## index
index | Re | Mach | Datasource
1 | 50000 | 0 | JavaFoil+Calcfoil stall+Eppler ext transition
2 | 50000 | 0 | XFOIL ncrit=9
3 | 50000 | 0.1 | JavaFoil+Calcfoil stall+Eppler ext transition
4 | 50000 | 0.1 | XFOIL ncrit=9
5 | 50000 | 0.25 | JavaFoil+Calcfoil stall+Eppler ext transition
6 | 50000 | 0.25 | XFOIL ncrit=9
7 | 50000 | 0.5 | JavaFoil+Calcfoil stall+Eppler ext transition
8 | 50000 | 0.5 | XFOIL ncrit=9
9 | 100000 | 0 | JavaFoil+Calcfoil stall+Eppler ext transition
10 | 100000 | 0 | XFOIL ncrit=9
11 | 100000 | 0.1 | JavaFoil+Calcfoil stall+Eppler ext transition
12 | 100000 | 0.1 | XFOIL ncrit=9
13 | 100000 | 0.25 | JavaFoil+Calcfoil stall+Eppler ext transition
14 | 100000 | 0.25 | XFOIL ncrit=9
15 | 100000 | 0.5 | JavaFoil+Calcfoil stall+Eppler ext transition
16 | 100000 | 0.5 | XFOIL ncrit=9
17 | 250000 | 0 | JavaFoil+Calcfoil stall+Eppler ext transition
18 | 250000 | 0 | XFOIL ncrit=9
19 | 250000 | 0.1 | JavaFoil+Calcfoil stall+Eppler ext transition
20 | 250000 | 0.1 | XFOIL ncrit=9
21 | 250000 | 0.25 | JavaFoil+Calcfoil stall+Eppler ext transition
22 | 250000 | 0.25 | XFOIL ncrit=9
23 | 250000 | 0.5 | JavaFoil+Calcfoil stall+Eppler ext transition
24 | 250000 | 0.5 | XFOIL ncrit=9
25 | 500000 | 0 | JavaFoil+Calcfoil stall+Eppler ext transition
26 | 500000 | 0 | XFOIL ncrit=9
27 | 500000 | 0.1 | JavaFoil+Calcfoil stall+Eppler ext transition
28 | 500000 | 0.1 | XFOIL ncrit=9
29 | 500000 | 0.25 | JavaFoil+Calcfoil stall+Eppler ext transition
30 | 500000 | 0.25 | XFOIL ncrit=9
31 | 500000 | 0.5 | JavaFoil+Calcfoil stall+Eppler ext transition
32 | 500000 | 0.5 | XFOIL ncrit=9
33 | 750000 | 0 | JavaFoil+Calcfoil stall+Eppler ext transition
34 | 750000 | 0 | XFOIL ncrit=9
35 | 750000 | 0.1 | JavaFoil+Calcfoil stall+Eppler ext transition
36 | 750000 | 0.1 | XFOIL ncrit=9
37 | 750000 | 0.25 | JavaFoil+Calcfoil stall+Eppler ext transition
38 | 750000 | 0.25 | XFOIL ncrit=9
39 | 750000 | 0.5 | JavaFoil+Calcfoil stall+Eppler ext transition
40 | 750000 | 0.5 | XFOIL ncrit=9
41 | 1000000 | 0 | JavaFoil+Calcfoil stall+Eppler ext transition
42 | 1000000 | 0 | XFOIL ncrit=9
43 | 1000000 | 0.1 | JavaFoil+Calcfoil stall+Eppler ext transition
44 | 1000000 | 0.1 | XFOIL ncrit=9
45 | 1000000 | 0.25 | JavaFoil+Calcfoil stall+Eppler ext transition
46 | 1000000 | 0.25 | XFOIL ncrit=9
47 | 1000000 | 0.5 | JavaFoil+Calcfoil stall+Eppler ext transition
48 | 1000000 | 0.5 | XFOIL ncrit=9
49 | 2000000 | 0 | JavaFoil+Calcfoil stall+Eppler ext transition
50 | 2000000 | 0 | XFOIL ncrit=9
51 | 2000000 | 0.1 | JavaFoil+Calcfoil stall+Eppler ext transition
52 | 2000000 | 0.1 | XFOIL ncrit=9
53 | 2000000 | 0.25 | JavaFoil+Calcfoil stall+Eppler ext transition
54 | 2000000 | 0.25 | XFOIL ncrit=9
55 | 2000000 | 0.5 | JavaFoil+Calcfoil stall+Eppler ext transition
56 | 2000000 | 0.5 | XFOIL ncrit=9
57 | 3000000 | 0 | JavaFoil+Calcfoil stall+Eppler ext transition
58 | 3000000 | 0 | XFOIL ncrit=9
59 | 3000000 | 0.1 | JavaFoil+Calcfoil stall+Eppler ext transition
60 | 3000000 | 0.1 | XFOIL ncrit=9
61 | 3000000 | 0.25 | JavaFoil+Calcfoil stall+Eppler ext transition
62 | 3000000 | 0.25 | XFOIL ncrit=9
63 | 3000000 | 0.5 | JavaFoil+Calcfoil stall+Eppler ext transition
64 | 3000000 | 0.5 | XFOIL ncrit=9
65 | 4000000 | 0 | JavaFoil+Calcfoil stall+Eppler ext transition
66 | 4000000 | 0 | XFOIL ncrit=9
67 | 4000000 | 0.1 | JavaFoil+Calcfoil stall+Eppler ext transition
68 | 4000000 | 0.1 | XFOIL ncrit=9
69 | 4000000 | 0.25 | JavaFoil+Calcfoil stall+Eppler ext transition
70 | 4000000 | 0.25 | XFOIL ncrit=9
71 | 4000000 | 0.5 | JavaFoil+Calcfoil stall+Eppler ext transition
72 | 4000000 | 0.5 | XFOIL ncrit=9
73 | 5000000 | 0 | JavaFoil+Calcfoil stall+Eppler ext transition
74 | 5000000 | 0 | XFOIL ncrit=9
75 | 5000000 | 0.1 | JavaFoil+Calcfoil stall+Eppler ext transition
76 | 5000000 | 0.1 | XFOIL ncrit=9
77 | 5000000 | 0.25 | JavaFoil+Calcfoil stall+Eppler ext transition
78 | 5000000 | 0.25 | XFOIL ncrit=9
79 | 5000000 | 0.5 | JavaFoil+Calcfoil stall+Eppler ext transition
80 | 5000000 | 0.5 | XFOIL ncrit=9
81 | 6000000 | 0 | JavaFoil+Calcfoil stall+Eppler ext transition
82 | 6000000 | 0 | XFOIL ncrit=9
83 | 6000000 | 0.1 | JavaFoil+Calcfoil stall+Eppler ext transition
84 | 6000000 | 0.1 | XFOIL ncrit=9
85 | 6000000 | 0.25 | JavaFoil+Calcfoil stall+Eppler ext transition
86 | 6000000 | 0.25 | XFOIL ncrit=9
87 | 6000000 | 0.5 | JavaFoil+Calcfoil stall+Eppler ext transition
88 | 6000000 | 0.5 | XFOIL ncrit=9
89 | 7000000 | 0 | JavaFoil+Calcfoil stall+Eppler ext transition
90 | 7000000 | 0 | XFOIL ncrit=9
91 | 7000000 | 0.1 | JavaFoil+Calcfoil stall+Eppler ext transition
92 | 7000000 | 0.1 | XFOIL ncrit=9
93 | 7000000 | 0.25 | JavaFoil+Calcfoil stall+Eppler ext transition
94 | 7000000 | 0.25 | XFOIL ncrit=9
95 | 7000000 | 0.5 | JavaFoil+Calcfoil stall+Eppler ext transition
96 | 7000000 | 0.5 | XFOIL ncrit=9
97 | 8000000 | 0 | JavaFoil+Calcfoil stall+Eppler ext transition
98 | 8000000 | 0 | XFOIL ncrit=9
99 | 8000000 | 0.1 | JavaFoil+Calcfoil stall+Eppler ext transition
100 | 8000000 | 0.1 | XFOIL ncrit=9
101 | 8000000 | 0.25 | JavaFoil+Calcfoil stall+Eppler ext transition
102 | 8000000 | 0.25 | XFOIL ncrit=9
103 | 8000000 | 0.5 | JavaFoil+Calcfoil stall+Eppler ext transition
104 | 8000000 | 0.5 | XFOIL ncrit=9
105 | 10000000 | 0 | JavaFoil+Calcfoil stall+Eppler ext transition
106 | 10000000 | 0 | XFOIL ncrit=9
107 | 10000000 | 0.1 | JavaFoil+Calcfoil stall+Eppler ext transition
108 | 10000000 | 0.1 | XFOIL ncrit=9
109 | 10000000 | 0.25 | JavaFoil+Calcfoil stall+Eppler ext transition
110 | 10000000 | 0.25 | XFOIL ncrit=9
111 | 10000000 | 0.5 | JavaFoil+Calcfoil stall+Eppler ext transition
112 | 10000000 | 0.5 | XFOIL ncrit=9
113 | 12000000 | 0 | JavaFoil+Calcfoil stall+Eppler ext transition
114 | 12000000 | 0 | XFOIL ncrit=9
115 | 12000000 | 0.1 | JavaFoil+Calcfoil stall+Eppler ext transition
116 | 12000000 | 0.1 | XFOIL ncrit=9
117 | 12000000 | 0.25 | JavaFoil+Calcfoil stall+Eppler ext transition
118 | 12000000 | 0.25 | XFOIL ncrit=9
119 | 12000000 | 0.5 | JavaFoil+Calcfoil stall+Eppler ext transition
120 | 12000000 | 0.5 | XFOIL ncrit=9
121 | 14000000 | 0 | JavaFoil+Calcfoil stall+Eppler ext transition
122 | 14000000 | 0 | XFOIL ncrit=9
123 | 14000000 | 0.1 | JavaFoil+Calcfoil stall+Eppler ext transition
124 | 14000000 | 0.1 | XFOIL ncrit=9
125 | 14000000 | 0.25 | JavaFoil+Calcfoil stall+Eppler ext transition
126 | 14000000 | 0.25 | XFOIL ncrit=9
127 | 14000000 | 0.5 | JavaFoil+Calcfoil stall+Eppler ext transition
128 | 14000000 | 0.5 | XFOIL ncrit=9
129 | 16000000 | 0 | JavaFoil+Calcfoil stall+Eppler ext transition
130 | 16000000 | 0 | XFOIL ncrit=9
131 | 16000000 | 0.1 | JavaFoil+Calcfoil stall+Eppler ext transition
132 | 16000000 | 0.1 | XFOIL ncrit=9
133 | 16000000 | 0.25 | JavaFoil+Calcfoil stall+Eppler ext transition
134 | 16000000 | 0.25 | XFOIL ncrit=9
135 | 16000000 | 0.5 | JavaFoil+Calcfoil stall+Eppler ext transition
136 | 16000000 | 0.5 | XFOIL ncrit=9
137 | 18000000 | 0 | JavaFoil+Calcfoil stall+Eppler ext transition
138 | 18000000 | 0 | XFOIL ncrit=9
139 | 18000000 | 0.1 | JavaFoil+Calcfoil stall+Eppler ext transition
140 | 18000000 | 0.1 | XFOIL ncrit=9
141 | 18000000 | 0.25 | JavaFoil+Calcfoil stall+Eppler ext transition
142 | 18000000 | 0.25 | XFOIL ncrit=9
143 | 18000000 | 0.5 | JavaFoil+Calcfoil stall+Eppler ext transition
144 | 18000000 | 0.5 | XFOIL ncrit=9
145 | 20000000 | 0 | JavaFoil+Calcfoil stall+Eppler ext transition
146 | 20000000 | 0 | XFOIL ncrit=9
147 | 20000000 | 0.1 | JavaFoil+Calcfoil stall+Eppler ext transition
148 | 20000000 | 0.1 | XFOIL ncrit=9
149 | 20000000 | 0.25 | JavaFoil+Calcfoil stall+Eppler ext transition
150 | 20000000 | 0.25 | XFOIL ncrit=9
151 | 20000000 | 0.5 | JavaFoil+Calcfoil stall+Eppler ext transition
152 | 20000000 | 0.5 | XFOIL ncrit=9

## 1. Re 50k Mach 0.00 (1)
BIGFOIL.COM POLAR EXPORT
GA 30-015
GA 30-015 |  |  |  | Cl Max: | 1.229 | at alpha= | 17 | deg
JavaFoil+Calcfoil stall+Eppler ext transition |  |  |  | L/D Max: | 31.503 | at alpha= | 5.5 | deg
Re: | 50000 |  |  | Cd Min: | 0.01798 | at alpha= | 0 | deg
Mach: | 0 |  |  | Cl=0 at alpha= | 0 | deg
|  |  |  | @ Cl=0.1, Cd= | 0.018177
|  |  |  | @ Cl=0.4, Cd= | 0.019819
|  |  |  | @ Cl=0.6, Cd= | 0.021428
alpha (deg) | Cl | Cd | Cm | Cl/Cd
-20 | -1.192 | 0.25914 | 0.01 | -4.601
-19.5 | -1.203 | 0.24205 | 0.01 | -4.971
-19 | -1.213 | 0.22855 | 0.01 | -5.308
-18.5 | -1.22 | 0.21404 | 0.009 | -5.701
-18 | -1.226 | 0.20514 | 0.009 | -5.975
-17.5 | -1.229 | 0.19254 | 0.009 | -6.382
-17 | -1.229 | 0.185 | 0.009 | -6.645
-16.5 | -1.227 | 0.17255 | 0.009 | -7.11
-16 | -1.222 | 0.16422 | 0.009 | -7.442
-15.5 | -1.215 | 0.1545 | 0.009 | -7.865
-15 | -1.204 | 0.14624 | 0.009 | -8.236
-14.5 | -1.191 | 0.13779 | 0.008 | -8.645
-14 | -1.175 | 0.1288 | 0.008 | -9.123
-13.5 | -1.156 | 0.12071 | 0.008 | -9.577
-13 | -1.134 | 0.11262 | 0.008 | -10.074
-12.5 | -1.111 | 0.1062 | 0.008 | -10.459
-12 | -1.085 | 0.09979 | 0.008 | -10.871
-11.5 | -1.056 | 0.09267 | 0.008 | -11.397
-11 | -1.025 | 0.0866 | 0.008 | -11.831
-10.5 | -0.993 | 0.08044 | 0.008 | -12.347
-10 | -0.961 | 0.07388 | 0.008 | -13.011
-9.5 | -0.941 | 0.06369 | 0.009 | -14.771
-9 | -0.92 | 0.05393 | 0.009 | -17.056
-8.5 | -0.925 | 0.03905 | 0.01 | -23.678
-8 | -0.912 | 0.03132 | 0.01 | -29.111
-7.5 | -0.871 | 0.02861 | 0.009 | -30.451
-7 | -0.824 | 0.02678 | 0.009 | -30.755
-6.5 | -0.774 | 0.02533 | 0.008 | -30.554
-6 | -0.721 | 0.02363 | 0.008 | -30.517
-5.5 | -0.672 | 0.02162 | 0.007 | -31.078
-5 | -0.612 | 0.02157 | 0.007 | -28.384
-4.5 | -0.552 | 0.02136 | 0.006 | -25.853
-4 | -0.492 | 0.02068 | 0.005 | -23.774
-3.5 | -0.431 | 0.02016 | 0.005 | -21.37
-3 | -0.37 | 0.01967 | 0.004 | -18.787
-2.5 | -0.308 | 0.01925 | 0.003 | -16.017
-2 | -0.247 | 0.01884 | 0.003 | -13.101
-1.5 | -0.185 | 0.01861 | 0.002 | -9.954
-1 | -0.124 | 0.0183 | 0.001 | -6.752
-0.5 | -0.062 | 0.01813 | 0.001 | -3.408
0 | 0 | 0.01798 | 0 | 0
0.5 | 0.062 | 0.01808 | -0.001 | 3.45
1 | 0.125 | 0.01824 | -0.001 | 6.834
1.5 | 0.187 | 0.01855 | -0.002 | 10.075
2 | 0.249 | 0.01879 | -0.003 | 13.261
2.5 | 0.311 | 0.01919 | -0.003 | 16.216
3 | 0.373 | 0.01961 | -0.004 | 19.023
3.5 | 0.435 | 0.02009 | -0.005 | 21.642
4 | 0.496 | 0.02061 | -0.005 | 24.081
4.5 | 0.557 | 0.02128 | -0.006 | 26.191
5 | 0.618 | 0.02149 | -0.007 | 28.766
5.5 | 0.678 | 0.02154 | -0.007 | 31.503
6 | 0.721 | 0.02363 | -0.008 | 30.517
6.5 | 0.774 | 0.02533 | -0.008 | 30.554
7 | 0.824 | 0.02678 | -0.009 | 30.755
7.5 | 0.871 | 0.02861 | -0.009 | 30.451
8 | 0.912 | 0.03132 | -0.01 | 29.111
8.5 | 0.925 | 0.03905 | -0.01 | 23.678
9 | 0.92 | 0.05393 | -0.009 | 17.056
9.5 | 0.941 | 0.06369 | -0.009 | 14.771
10 | 0.961 | 0.07388 | -0.008 | 13.011
10.5 | 0.993 | 0.08044 | -0.008 | 12.347
11 | 1.025 | 0.0866 | -0.008 | 11.831
11.5 | 1.056 | 0.09267 | -0.008 | 11.397
12 | 1.085 | 0.09979 | -0.008 | 10.871
12.5 | 1.111 | 0.1062 | -0.008 | 10.459
13 | 1.134 | 0.11262 | -0.008 | 10.074
13.5 | 1.156 | 0.12071 | -0.008 | 9.577
14 | 1.175 | 0.1288 | -0.008 | 9.123
14.5 | 1.191 | 0.13779 | -0.008 | 8.645
15 | 1.204 | 0.14624 | -0.009 | 8.236
15.5 | 1.215 | 0.1545 | -0.009 | 7.865
16 | 1.222 | 0.16422 | -0.009 | 7.442
16.5 | 1.227 | 0.17255 | -0.009 | 7.11
17 | 1.229 | 0.185 | -0.009 | 6.645
17.5 | 1.229 | 0.19254 | -0.009 | 6.382
18 | 1.226 | 0.20514 | -0.009 | 5.975
18.5 | 1.22 | 0.21404 | -0.009 | 5.701
19 | 1.213 | 0.22855 | -0.01 | 5.308
19.5 | 1.203 | 0.24205 | -0.01 | 4.971
20 | 1.192 | 0.25914 | -0.01 | 4.601

## 2. Re 50k Mach 0.00 (2)
BIGFOIL.COM POLAR EXPORT
GA 30-015
GA 30-015 |  |  |  | Cl Max: | 0.9269 | at alpha= | 9.5 | deg
XFOIL ncrit=9 |  |  |  | L/D Max: | 26.0442 | at alpha= | 6 | deg
Re: | 50000 |  |  | Cd Min: | 0.16659 | at alpha= | 14.5 | deg
Mach: | 0 |  |  | Cl=0 at alpha= | 0 | deg
|  |  |  | @ Cl=0.1, Cd= | 0.033848
|  |  |  | @ Cl=0.4, Cd= | 0.031663
|  |  |  | @ Cl=0.6, Cd= | 0.16659
alpha (deg) | Cl | Cd | Cm | Cl/Cd
-14.5 | -0.5267 | 0.16634 | 0.004 | -3.1664
-14 | -0.5392 | 0.16428 | 0.002 | -3.2822
-13.5 | -0.5065 | 0.15491 | 0.0013 | -3.2696
-13 | -0.4859 | 0.14744 | 0.0004 | -3.2956
-12.5 | -0.4701 | 0.1405 | -0.0005 | -3.3459
-12 | -0.4582 | 0.13391 | -0.0013 | -3.4217
-11 | -0.6905 | 0.08199 | -0.0352 | -8.4218
-10.5 | -0.7879 | 0.0656 | -0.0377 | -12.0107
-10 | -0.8724 | 0.0563 | -0.0293 | -15.4956
-9.5 | -0.926 | 0.04923 | -0.0192 | -18.8097
-9 | -0.9118 | 0.04527 | -0.0141 | -20.1414
-8.5 | -0.9015 | 0.04153 | -0.0081 | -21.7072
-8 | -0.8745 | 0.0387 | -0.0036 | -22.5969
-7.5 | -0.8575 | 0.03603 | 0.0023 | -23.7996
-7 | -0.833 | 0.03391 | 0.0077 | -24.565
-6.5 | -0.8106 | 0.03203 | 0.0134 | -25.3075
-6 | -0.7896 | 0.03031 | 0.0194 | -26.0508
-5.5 | -0.7582 | 0.02922 | 0.0245 | -25.948
-5 | -0.7299 | 0.02818 | 0.03 | -25.9013
-4.5 | -0.7002 | 0.02747 | 0.0355 | -25.4896
-4 | -0.668 | 0.02721 | 0.0411 | -24.5498
-3.5 | -0.6343 | 0.02741 | 0.0468 | -23.1412
-3 | -0.5945 | 0.02816 | 0.0521 | -21.1115
-2.5 | -0.5502 | 0.02906 | 0.0565 | -18.9332
-2 | -0.4879 | 0.03025 | 0.0575 | -16.1289
-1.5 | -0.3854 | 0.03192 | 0.0506 | -12.0739
-1 | -0.2435 | 0.03336 | 0.0345 | -7.2992
-0.5 | -0.1073 | 0.03386 | 0.0163 | -3.1689
0 | 0 | 0.03382 | 0 | 0
0.5 | 0.1072 | 0.03385 | -0.0163 | 3.1669
1 | 0.2435 | 0.03335 | -0.0345 | 7.3013
1.5 | 0.386 | 0.03189 | -0.0506 | 12.1041
2 | 0.4879 | 0.03024 | -0.0575 | 16.1343
2.5 | 0.5502 | 0.02905 | -0.0565 | 18.9398
3 | 0.5943 | 0.02816 | -0.052 | 21.1044
3.5 | 0.6341 | 0.02741 | -0.0467 | 23.1339
4 | 0.6679 | 0.02722 | -0.0411 | 24.5371
4.5 | 0.7002 | 0.02745 | -0.0355 | 25.5082
5 | 0.7298 | 0.02817 | -0.03 | 25.907
5.5 | 0.7581 | 0.02921 | -0.0245 | 25.9534
6 | 0.7894 | 0.03031 | -0.0194 | 26.0442
6.5 | 0.8106 | 0.03202 | -0.0134 | 25.3154
7 | 0.833 | 0.0339 | -0.0076 | 24.5723
7.5 | 0.8576 | 0.03601 | -0.0023 | 23.8156
8 | 0.8744 | 0.0387 | 0.0036 | 22.5943
8.5 | 0.9014 | 0.04152 | 0.0081 | 21.71
9 | 0.9117 | 0.04526 | 0.0141 | 20.1436
9.5 | 0.9269 | 0.04921 | 0.0191 | 18.8356
10 | 0.8726 | 0.05631 | 0.0292 | 15.4964
10.5 | 0.7876 | 0.06564 | 0.0377 | 11.9988
11 | 0.6899 | 0.08217 | 0.035 | 8.396
12 | 0.4594 | 0.13393 | 0.0011 | 3.4302
12.5 | 0.4712 | 0.14054 | 0.0003 | 3.3528
13 | 0.4866 | 0.14743 | -0.0006 | 3.3005
13.5 | 0.5064 | 0.15483 | -0.0015 | 3.2707
14 | 0.5406 | 0.16439 | -0.0022 | 3.2885
14.5 | 0.5288 | 0.16659 | -0.0042 | 3.1743

## 3. Re 50k Mach 0.10 (1)
BIGFOIL.COM POLAR EXPORT
GA 30-015
GA 30-015 |  |  |  | Cl Max: | 1.212 | at alpha= | 16.5 | deg
JavaFoil+Calcfoil stall+Eppler ext transition |  |  |  | L/D Max: | 30.569 | at alpha= | 7 | deg
Re: | 50000 |  |  | Cd Min: | 0.01803 | at alpha= | 0 | deg
Mach: | 0.1 |  |  | Cl=0 at alpha= | 0 | deg
|  |  |  | @ Cl=0.1, Cd= | 0.018225
|  |  |  | @ Cl=0.4, Cd= | 0.019868
|  |  |  | @ Cl=0.6, Cd= | 0.021557
alpha (deg) | Cl | Cd | Cm | Cl/Cd
-20 | -1.154 | 0.25811 | 0.01 | -4.471
-19.5 | -1.169 | 0.25095 | 0.01 | -4.659
-19 | -1.182 | 0.2336 | 0.01 | -5.06
-18.5 | -1.193 | 0.22164 | 0.009 | -5.382
-18 | -1.201 | 0.21109 | 0.009 | -5.692
-17.5 | -1.208 | 0.1991 | 0.009 | -6.066
-17 | -1.211 | 0.18747 | 0.009 | -6.46
-16.5 | -1.212 | 0.17614 | 0.009 | -6.882
-16 | -1.209 | 0.16565 | 0.009 | -7.301
-15.5 | -1.205 | 0.1558 | 0.009 | -7.733
-15 | -1.196 | 0.14742 | 0.009 | -8.114
-14.5 | -1.185 | 0.13866 | 0.008 | -8.546
-14 | -1.171 | 0.12958 | 0.008 | -9.034
-13.5 | -1.154 | 0.12126 | 0.008 | -9.514
-13 | -1.134 | 0.11364 | 0.008 | -9.975
-12.5 | -1.11 | 0.10769 | 0.008 | -10.309
-12 | -1.085 | 0.10054 | 0.008 | -10.791
-11.5 | -1.058 | 0.09359 | 0.008 | -11.305
-11 | -1.027 | 0.08749 | 0.008 | -11.739
-10.5 | -0.995 | 0.0813 | 0.008 | -12.233
-10 | -0.962 | 0.07495 | 0.008 | -12.835
-9.5 | -0.942 | 0.06471 | 0.009 | -14.558
-9 | -0.918 | 0.05573 | 0.009 | -16.476
-8.5 | -0.922 | 0.04069 | 0.01 | -22.65
-8 | -0.914 | 0.03181 | 0.01 | -28.724
-7.5 | -0.874 | 0.02897 | 0.009 | -30.159
-7 | -0.826 | 0.02703 | 0.009 | -30.569
-6.5 | -0.777 | 0.02552 | 0.008 | -30.435
-6 | -0.724 | 0.02379 | 0.008 | -30.433
-5.5 | -0.67 | 0.02261 | 0.007 | -29.653
-5 | -0.615 | 0.02174 | 0.007 | -28.304
-4.5 | -0.555 | 0.02144 | 0.006 | -25.88
-4 | -0.494 | 0.02076 | 0.005 | -23.797
-3.5 | -0.433 | 0.02023 | 0.005 | -21.403
-3 | -0.371 | 0.01973 | 0.004 | -18.823
-2.5 | -0.31 | 0.0193 | 0.003 | -16.05
-2 | -0.248 | 0.01891 | 0.003 | -13.12
-1.5 | -0.186 | 0.01866 | 0.002 | -9.976
-1 | -0.124 | 0.01835 | 0.001 | -6.767
-0.5 | -0.062 | 0.01818 | 0.001 | -3.415
0 | 0 | 0.01803 | 0 | 0
0.5 | 0.063 | 0.01813 | -0.001 | 3.457
1 | 0.125 | 0.01829 | -0.001 | 6.85
1.5 | 0.188 | 0.01861 | -0.002 | 10.098
2 | 0.25 | 0.01885 | -0.003 | 13.28
2.5 | 0.313 | 0.01925 | -0.003 | 16.249
3 | 0.375 | 0.01967 | -0.004 | 19.059
3.5 | 0.437 | 0.02016 | -0.005 | 21.675
4 | 0.499 | 0.02069 | -0.005 | 24.104
4.5 | 0.56 | 0.02136 | -0.006 | 26.221
5 | 0.621 | 0.02166 | -0.007 | 28.685
5.5 | 0.67 | 0.02261 | -0.007 | 29.653
6 | 0.724 | 0.02379 | -0.008 | 30.433
6.5 | 0.777 | 0.02552 | -0.008 | 30.435
7 | 0.826 | 0.02703 | -0.009 | 30.569
7.5 | 0.874 | 0.02897 | -0.009 | 30.159
8 | 0.914 | 0.03181 | -0.01 | 28.724
8.5 | 0.922 | 0.04069 | -0.01 | 22.65
9 | 0.918 | 0.05573 | -0.009 | 16.476
9.5 | 0.942 | 0.06471 | -0.009 | 14.558
10 | 0.962 | 0.07495 | -0.008 | 12.835
10.5 | 0.995 | 0.0813 | -0.008 | 12.233
11 | 1.027 | 0.08749 | -0.008 | 11.739
11.5 | 1.058 | 0.09359 | -0.008 | 11.305
12 | 1.085 | 0.10054 | -0.008 | 10.791
12.5 | 1.11 | 0.10769 | -0.008 | 10.309
13 | 1.134 | 0.11364 | -0.008 | 9.975
13.5 | 1.154 | 0.12126 | -0.008 | 9.514
14 | 1.171 | 0.12958 | -0.008 | 9.034
14.5 | 1.185 | 0.13866 | -0.008 | 8.546
15 | 1.196 | 0.14742 | -0.008 | 8.114
15.5 | 1.205 | 0.1558 | -0.009 | 7.733
16 | 1.209 | 0.16565 | -0.009 | 7.301
16.5 | 1.212 | 0.17614 | -0.009 | 6.882
17 | 1.211 | 0.18747 | -0.009 | 6.46
17.5 | 1.208 | 0.1991 | -0.009 | 6.066
18 | 1.201 | 0.21109 | -0.009 | 5.692
18.5 | 1.193 | 0.22164 | -0.009 | 5.382
19 | 1.182 | 0.2336 | -0.009 | 5.06
19.5 | 1.169 | 0.25095 | -0.01 | 4.659
20 | 1.154 | 0.25811 | -0.01 | 4.471

## 4. Re 50k Mach 0.10 (2)
BIGFOIL.COM POLAR EXPORT
GA 30-015
GA 30-015 |  |  |  | Cl Max: | 0.9169 | at alpha= | 9.5 | deg
XFOIL ncrit=9 |  |  |  | L/D Max: | 26.0325 | at alpha= | 5 | deg
Re: | 50000 |  |  | Cd Min: | 0.16711 | at alpha= | 14.5 | deg
Mach: | 0.1 |  |  | Cl=0 at alpha= | 0 | deg
|  |  |  | @ Cl=0.1, Cd= | 0.034044
|  |  |  | @ Cl=0.4, Cd= | 0.031736
|  |  |  | @ Cl=0.6, Cd= | 0.16711
alpha (deg) | Cl | Cd | Cm | Cl/Cd
-14.5 | -0.5261 | 0.16686 | 0.004 | -3.1529
-14 | -0.5378 | 0.16476 | 0.002 | -3.2641
-13.5 | -0.505 | 0.15535 | 0.0013 | -3.2507
-13 | -0.4844 | 0.14786 | 0.0004 | -3.2761
-12.5 | -0.4686 | 0.14093 | -0.0006 | -3.3251
-10.5 | -0.7686 | 0.06762 | -0.0385 | -11.3665
-10 | -0.8567 | 0.05779 | -0.0312 | -14.8244
-9.5 | -0.917 | 0.0504 | -0.0211 | -18.1944
-9 | -0.9031 | 0.04635 | -0.0161 | -19.4844
-8.5 | -0.8944 | 0.04248 | -0.01 | -21.0546
-8 | -0.8789 | 0.03916 | -0.0042 | -22.4438
-7.5 | -0.8546 | 0.03671 | 0.001 | -23.2798
-7 | -0.8337 | 0.03438 | 0.0068 | -24.2496
-6.5 | -0.8113 | 0.03246 | 0.0126 | -24.9938
-6 | -0.7883 | 0.03081 | 0.0184 | -25.5858
-5.5 | -0.7619 | 0.02946 | 0.0241 | -25.8622
-5 | -0.7364 | 0.02828 | 0.0299 | -26.0396
-4.5 | -0.7027 | 0.02771 | 0.0351 | -25.3591
-4 | -0.6682 | 0.02753 | 0.0406 | -24.2717
-3.5 | -0.6323 | 0.02781 | 0.0461 | -22.7364
-3 | -0.5951 | 0.02836 | 0.0516 | -20.9838
-2.5 | -0.5544 | 0.02909 | 0.0564 | -19.0581
-2 | -0.4993 | 0.0301 | 0.0586 | -16.588
-1.5 | -0.4076 | 0.03166 | 0.0536 | -12.8743
-1 | -0.2499 | 0.03348 | 0.0353 | -7.4642
-0.5 | -0.1181 | 0.03404 | 0.0181 | -3.4694
0 | 0 | 0.03412 | 0 | 0
0.5 | 0.118 | 0.03403 | -0.0181 | 3.4675
1 | 0.2499 | 0.03347 | -0.0353 | 7.4664
1.5 | 0.4083 | 0.03164 | -0.0537 | 12.9046
2 | 0.4992 | 0.03009 | -0.0585 | 16.5902
2.5 | 0.5544 | 0.02908 | -0.0564 | 19.0646
3 | 0.5951 | 0.02835 | -0.0516 | 20.9912
3.5 | 0.6322 | 0.0278 | -0.0461 | 22.741
4 | 0.6682 | 0.02754 | -0.0406 | 24.2629
4.5 | 0.7026 | 0.0277 | -0.0351 | 25.3646
5 | 0.7362 | 0.02828 | -0.0298 | 26.0325
5.5 | 0.7618 | 0.02945 | -0.0241 | 25.8676
6 | 0.7882 | 0.0308 | -0.0184 | 25.5909
6.5 | 0.8112 | 0.03246 | -0.0126 | 24.9908
7 | 0.8337 | 0.03438 | -0.0068 | 24.2496
7.5 | 0.8546 | 0.0367 | -0.001 | 23.2861
8 | 0.8788 | 0.03915 | 0.0042 | 22.447
8.5 | 0.8943 | 0.04247 | 0.01 | 21.0572
9 | 0.9031 | 0.04634 | 0.0161 | 19.4886
9.5 | 0.9169 | 0.0504 | 0.0211 | 18.1925
10 | 0.8568 | 0.0578 | 0.0311 | 14.8235
10.5 | 0.7683 | 0.06768 | 0.0385 | 11.352
12 | 0.4579 | 0.13438 | 0.0012 | 3.4075
12.5 | 0.4697 | 0.14097 | 0.0004 | 3.3319
13 | 0.4851 | 0.14786 | -0.0006 | 3.2808
13.5 | 0.5049 | 0.15527 | -0.0015 | 3.2518
14 | 0.5392 | 0.16487 | -0.0022 | 3.2705
14.5 | 0.5282 | 0.16711 | -0.0042 | 3.1608

## 5. Re 50k Mach 0.25 (1)
BIGFOIL.COM POLAR EXPORT
GA 30-015
GA 30-015 |  |  |  | Cl Max: | 1.129 | at alpha= | 14 | deg
JavaFoil+Calcfoil stall+Eppler ext transition |  |  |  | L/D Max: | 29.914 | at alpha= | 6 | deg
Re: | 50000 |  |  | Cd Min: | 0.01827 | at alpha= | 0 | deg
Mach: | 0.25 |  |  | Cl=0 at alpha= | 0 | deg
|  |  |  | @ Cl=0.1, Cd= | 0.018495
|  |  |  | @ Cl=0.4, Cd= | 0.020169
|  |  |  | @ Cl=0.6, Cd= | 0.022299
alpha (deg) | Cl | Cd | Cm | Cl/Cd
-19.5 | -0.861 | 0.31127 | 0.009 | -2.768
-19 | -0.908 | 0.29041 | 0.009 | -3.126
-18.5 | -0.95 | 0.27393 | 0.009 | -3.469
-18 | -0.989 | 0.25453 | 0.009 | -3.885
-17.5 | -1.024 | 0.23649 | 0.009 | -4.328
-17 | -1.053 | 0.21697 | 0.009 | -4.855
-16.5 | -1.079 | 0.19875 | 0.009 | -5.427
-16 | -1.099 | 0.18859 | 0.009 | -5.827
-15.5 | -1.114 | 0.17413 | 0.008 | -6.398
-15 | -1.124 | 0.16369 | 0.008 | -6.869
-14.5 | -1.129 | 0.15205 | 0.008 | -7.428
-14 | -1.129 | 0.14189 | 0.008 | -7.959
-13.5 | -1.124 | 0.13218 | 0.008 | -8.507
-13 | -1.115 | 0.12121 | 0.008 | -9.198
-12.5 | -1.1 | 0.11515 | 0.008 | -9.556
-12 | -1.082 | 0.10721 | 0.008 | -10.088
-11.5 | -1.06 | 0.09894 | 0.008 | -10.718
-11 | -1.034 | 0.09176 | 0.008 | -11.267
-10.5 | -1.003 | 0.08575 | 0.008 | -11.7
-10 | -0.972 | 0.07927 | 0.008 | -12.259
-9.5 | -0.941 | 0.0725 | 0.008 | -12.974
-9 | -0.913 | 0.06447 | 0.008 | -14.163
-8.5 | -0.894 | 0.05388 | 0.009 | -16.592
-8 | -0.904 | 0.03787 | 0.01 | -23.877
-7.5 | -0.886 | 0.03109 | 0.01 | -28.506
-7 | -0.842 | 0.0285 | 0.009 | -29.538
-6.5 | -0.792 | 0.02671 | 0.008 | -29.637
-6 | -0.739 | 0.02471 | 0.008 | -29.914
-5.5 | -0.684 | 0.02352 | 0.007 | -29.072
-5 | -0.632 | 0.02141 | 0.007 | -29.504
-4.5 | -0.57 | 0.02202 | 0.006 | -25.87
-4 | -0.507 | 0.0205 | 0.005 | -24.753
-3.5 | -0.445 | 0.02066 | 0.005 | -21.521
-3 | -0.382 | 0.0201 | 0.004 | -18.982
-2.5 | -0.318 | 0.01965 | 0.003 | -16.198
-2 | -0.255 | 0.01926 | 0.003 | -13.232
-1.5 | -0.191 | 0.01896 | 0.002 | -10.087
-1 | -0.128 | 0.01864 | 0.001 | -6.845
-0.5 | -0.064 | 0.01844 | 0.001 | -3.459
0 | 0 | 0.01827 | 0 | 0
0.5 | 0.064 | 0.01839 | -0.001 | 3.502
1 | 0.129 | 0.01858 | -0.001 | 6.929
1.5 | 0.193 | 0.01891 | -0.002 | 10.211
2 | 0.257 | 0.0192 | -0.003 | 13.397
2.5 | 0.321 | 0.01959 | -0.003 | 16.401
3 | 0.385 | 0.02004 | -0.004 | 19.223
3.5 | 0.449 | 0.02059 | -0.005 | 21.799
4 | 0.512 | 0.02043 | -0.005 | 25.073
4.5 | 0.575 | 0.02195 | -0.006 | 26.213
5 | 0.638 | 0.02283 | -0.007 | 27.939
5.5 | 0.684 | 0.02352 | -0.007 | 29.072
6 | 0.739 | 0.02471 | -0.008 | 29.914
6.5 | 0.792 | 0.02671 | -0.008 | 29.637
7 | 0.842 | 0.0285 | -0.009 | 29.538
7.5 | 0.886 | 0.03109 | -0.009 | 28.506
8 | 0.904 | 0.03787 | -0.009 | 23.877
8.5 | 0.894 | 0.05388 | -0.009 | 16.592
9 | 0.913 | 0.06447 | -0.008 | 14.163
9.5 | 0.941 | 0.0725 | -0.008 | 12.974
10 | 0.972 | 0.07927 | -0.008 | 12.259
10.5 | 1.003 | 0.08575 | -0.008 | 11.7
11 | 1.034 | 0.09176 | -0.008 | 11.267
11.5 | 1.06 | 0.09894 | -0.008 | 10.718
12 | 1.082 | 0.10721 | -0.008 | 10.088
12.5 | 1.1 | 0.11515 | -0.008 | 9.556
13 | 1.115 | 0.12121 | -0.008 | 9.198
13.5 | 1.124 | 0.13218 | -0.008 | 8.507
14 | 1.129 | 0.14189 | -0.008 | 7.959
14.5 | 1.129 | 0.15205 | -0.008 | 7.428
15 | 1.124 | 0.16369 | -0.008 | 6.869
15.5 | 1.114 | 0.17413 | -0.008 | 6.398
16 | 1.099 | 0.18859 | -0.009 | 5.827
16.5 | 1.079 | 0.19875 | -0.009 | 5.427
17 | 1.053 | 0.21697 | -0.009 | 4.855
17.5 | 1.024 | 0.23649 | -0.009 | 4.328
18 | 0.989 | 0.25461 | -0.009 | 3.884
18.5 | 0.95 | 0.26466 | -0.009 | 3.59
19 | 0.908 | 0.29041 | -0.009 | 3.126

## 6. Re 50k Mach 0.25 (2)
BIGFOIL.COM POLAR EXPORT
GA 30-015
GA 30-015 |  |  |  | Cl Max: | 0.8534 | at alpha= | 7.5 | deg
XFOIL ncrit=9 |  |  |  | L/D Max: | 25.0886 | at alpha= | 4.5 | deg
Re: | 50000 |  |  | Cd Min: | 0.14336 | at alpha= | 12.5 | deg
Mach: | 0.25 |  |  | Cl=0 at alpha= | 0.0021448 | deg
|  |  |  | @ Cl=0.1, Cd= | 0.035242
|  |  |  | @ Cl=0.4, Cd= | 0.032509
|  |  |  | @ Cl=0.6, Cd= | 0.14336
alpha (deg) | Cl | Cd | Cm | Cl/Cd
-12.5 | -0.4618 | 0.14331 | -0.001 | -3.2224
-12 | -0.45 | 0.13677 | -0.002 | -3.2902
-11.5 | -0.4389 | 0.13035 | -0.0028 | -3.3671
-11 | -0.4351 | 0.12408 | -0.0035 | -3.5066
-10 | -0.6742 | 0.07341 | -0.0368 | -9.184
-9.5 | -0.7726 | 0.06023 | -0.0354 | -12.8275
-9 | -0.8494 | 0.05231 | -0.0258 | -16.2378
-8.5 | -0.8496 | 0.04783 | -0.0194 | -17.7629
-8 | -0.8526 | 0.04365 | -0.0121 | -19.5326
-7.5 | -0.8533 | 0.03996 | -0.0044 | -21.3539
-7 | -0.8341 | 0.0373 | 0.0018 | -22.3619
-6.5 | -0.8215 | 0.03474 | 0.0088 | -23.6471
-6 | -0.7985 | 0.03286 | 0.015 | -24.3001
-5.5 | -0.7733 | 0.03131 | 0.0211 | -24.6982
-5 | -0.748 | 0.02991 | 0.0272 | -25.0084
-4.5 | -0.7217 | 0.02879 | 0.0333 | -25.0677
-4 | -0.6871 | 0.02834 | 0.0389 | -24.2449
-3.5 | -0.6513 | 0.02836 | 0.0446 | -22.9654
-3 | -0.6136 | 0.02879 | 0.0504 | -21.313
-2.5 | -0.5736 | 0.02948 | 0.0557 | -19.4573
-2 | -0.5252 | 0.03038 | 0.0594 | -17.2877
-1.5 | -0.4468 | 0.03184 | 0.0575 | -14.0327
-1 | -0.3184 | 0.03371 | 0.0452 | -9.4453
-0.5 | -0.1857 | 0.03493 | 0.0289 | -5.3163
0 | -0.0008 | 0.03562 | 0.0001 | -0.022459
0.5 | 0.1857 | 0.03492 | -0.0289 | 5.3179
1 | 0.3185 | 0.0337 | -0.0452 | 9.451
1.5 | 0.4471 | 0.03182 | -0.0576 | 14.0509
2 | 0.5252 | 0.03037 | -0.0594 | 17.2934
2.5 | 0.5736 | 0.02947 | -0.0557 | 19.4639
3 | 0.6135 | 0.02878 | -0.0503 | 21.3169
3.5 | 0.6511 | 0.02835 | -0.0446 | 22.9665
4 | 0.6871 | 0.02834 | -0.0389 | 24.2449
4.5 | 0.7218 | 0.02877 | -0.0333 | 25.0886
5 | 0.7479 | 0.0299 | -0.0272 | 25.0134
5.5 | 0.7732 | 0.0313 | -0.0211 | 24.7029
6 | 0.7982 | 0.03287 | -0.015 | 24.2835
6.5 | 0.8213 | 0.03474 | -0.0088 | 23.6413
7 | 0.8341 | 0.0373 | -0.0017 | 22.3619
7.5 | 0.8534 | 0.03994 | 0.0044 | 21.3671
8 | 0.8527 | 0.04364 | 0.0121 | 19.5394
8.5 | 0.8496 | 0.04782 | 0.0194 | 17.7666
9 | 0.8493 | 0.0523 | 0.0258 | 16.239
9.5 | 0.7727 | 0.06025 | 0.0353 | 12.8249
10 | 0.674 | 0.07348 | 0.0367 | 9.1726
11 | 0.5373 | 0.11045 | 0.0187 | 4.8646
12 | 0.4513 | 0.13681 | 0.0018 | 3.2987
12.5 | 0.4629 | 0.14336 | 0.0008 | 3.2289

## 7. Re 50k Mach 0.50 (1)
BIGFOIL.COM POLAR EXPORT
GA 30-015
GA 30-015 |  |  |  | Cl Max: | 1.139 | at alpha= | 20 | deg
JavaFoil+Calcfoil stall+Eppler ext transition |  |  |  | L/D Max: | 25.973 | at alpha= | 5.5 | deg
Re: | 50000 |  |  | Cd Min: | 0.01966 | at alpha= | 0 | deg
Mach: | 0.5 |  |  | Cl=0 at alpha= | 0 | deg
|  |  |  | @ Cl=0.1, Cd= | 0.019792
|  |  |  | @ Cl=0.4, Cd= | 0.021585
|  |  |  | @ Cl=0.6, Cd= | 0.024706
alpha (deg) | Cl | Cd | Cm | Cl/Cd
-20 | -1.139 | 0.49865 | 0.017 | -2.284
-19.5 | -1.112 | 0.49667 | 0.017 | -2.239
-19 | -1.085 | 0.48051 | 0.016 | -2.258
-18.5 | -1.053 | 0.45442 | 0.015 | -2.318
-18 | -1.025 | 0.44378 | 0.014 | -2.309
-17.5 | -0.997 | 0.45138 | 0.014 | -2.21
-17 | -0.97 | 0.41198 | 0.014 | -2.354
-16.5 | -0.942 | 0.40368 | 0.013 | -2.335
-16 | -0.915 | 0.38166 | 0.013 | -2.397
-15.5 | -0.887 | 0.4094 | 0.013 | -2.167
-15 | -0.855 | 0.35439 | 0.011 | -2.414
-14.5 | -0.827 | 0.34319 | 0.011 | -2.41
-14 | -0.799 | 0.33012 | 0.01 | -2.421
-13.5 | -0.771 | 0.31774 | 0.01 | -2.427
-13 | -0.743 | 0.31002 | 0.009 | -2.397
-12.5 | -0.715 | 0.31116 | 0.009 | -2.299
-12 | -0.685 | 0.25448 | 0.008 | -2.692
-11.5 | -0.657 | 0.23778 | 0.007 | -2.763
-11 | -0.629 | 0.22908 | 0.007 | -2.745
-10.5 | -0.6 | 0.20379 | 0.006 | -2.944
-10 | -0.862 | 0.11642 | 0.006 | -7.401
-9.5 | -0.912 | 0.09777 | 0.007 | -9.323
-9 | -0.914 | 0.08757 | 0.007 | -10.438
-8.5 | -0.896 | 0.0786 | 0.007 | -11.403
-8 | -0.869 | 0.0711 | 0.007 | -12.227
-7.5 | -0.835 | 0.0644 | 0.007 | -12.971
-7 | -0.828 | 0.0506 | 0.008 | -16.366
-6.5 | -0.838 | 0.03537 | 0.009 | -23.694
-6 | -0.797 | 0.03108 | 0.009 | -25.631
-5.5 | -0.743 | 0.02854 | 0.008 | -26.041
-5 | -0.684 | 0.02674 | 0.007 | -25.58
-4.5 | -0.621 | 0.02444 | 0.007 | -25.4
-4 | -0.556 | 0.02313 | 0.006 | -24.046
-3.5 | -0.49 | 0.0228 | 0.005 | -21.491
-3 | -0.426 | 0.02194 | 0.005 | -19.41
-2.5 | -0.355 | 0.02127 | 0.004 | -16.705
-2 | -0.285 | 0.02076 | 0.003 | -13.71
-1.5 | -0.214 | 0.02033 | 0.002 | -10.507
-1 | -0.143 | 0.01998 | 0.002 | -7.133
-0.5 | -0.071 | 0.01976 | 0.001 | -3.607
0 | 0 | 0.01966 | 0 | 0
0.5 | 0.072 | 0.01971 | -0.001 | 3.652
1 | 0.144 | 0.01992 | -0.002 | 7.222
1.5 | 0.216 | 0.02027 | -0.002 | 10.639
2 | 0.287 | 0.0207 | -0.003 | 13.885
2.5 | 0.359 | 0.02121 | -0.004 | 16.92
3 | 0.43 | 0.02186 | -0.005 | 19.672
3.5 | 0.49 | 0.02281 | -0.005 | 21.489
4 | 0.556 | 0.02384 | -0.006 | 23.325
4.5 | 0.621 | 0.02512 | -0.007 | 24.713
5 | 0.684 | 0.02672 | -0.007 | 25.601
5.5 | 0.743 | 0.02861 | -0.008 | 25.973
6 | 0.797 | 0.03105 | -0.008 | 25.661
6.5 | 0.84 | 0.03456 | -0.009 | 24.3
7 | 0.829 | 0.04979 | -0.008 | 16.652
7.5 | 0.836 | 0.06433 | -0.007 | 12.99
8 | 0.87 | 0.07109 | -0.007 | 12.231
8.5 | 0.896 | 0.07878 | -0.007 | 11.376
9 | 0.913 | 0.0876 | -0.007 | 10.428
9.5 | 0.912 | 0.09777 | -0.007 | 9.323
10 | 0.862 | 0.11642 | -0.006 | 7.401
10.5 | 0.6 | 0.20379 | -0.006 | 2.944
11 | 0.629 | 0.24235 | -0.007 | 2.594
11.5 | 0.657 | 0.23343 | -0.007 | 2.814
12 | 0.685 | 0.24833 | -0.008 | 2.759
12.5 | 0.715 | 0.31116 | -0.009 | 2.299
13 | 0.743 | 0.31002 | -0.009 | 2.397
13.5 | 0.771 | 0.31775 | -0.01 | 2.427
14 | 0.799 | 0.33014 | -0.01 | 2.421
14.5 | 0.827 | 0.33947 | -0.011 | 2.436
15 | 0.855 | 0.34984 | -0.011 | 2.445
15.5 | 0.887 | 0.39176 | -0.012 | 2.265
16 | 0.915 | 0.38304 | -0.013 | 2.388
16.5 | 0.942 | 0.43067 | -0.013 | 2.188
17 | 0.97 | 0.44954 | -0.014 | 2.157
17.5 | 0.997 | 0.4301 | -0.014 | 2.319
18 | 1.025 | 0.44453 | -0.014 | 2.306
18.5 | 1.053 | 0.45631 | -0.015 | 2.308
19 | 1.085 | 0.47384 | -0.016 | 2.29
19.5 | 1.112 | 0.49815 | -0.016 | 2.232
20 | 1.139 | 0.49423 | -0.017 | 2.305

## 8. Re 50k Mach 0.50 (2)
BIGFOIL.COM POLAR EXPORT
GA 30-015
GA 30-015 |  |  |  | Cl Max: | 0.7568 | at alpha= | 5 | deg
XFOIL ncrit=9 |  |  |  | L/D Max: | 20.8006 | at alpha= | 3.5 | deg
Re: | 50000 |  |  | Cd Min: | 0.11114 | at alpha= | 10 | deg
Mach: | 0.5 |  |  | Cl=0 at alpha= | -0.00055269 | deg
|  |  |  | @ Cl=0.1, Cd= | 0.039912
|  |  |  | @ Cl=0.4, Cd= | 0.036601
|  |  |  | @ Cl=0.6, Cd= | 0.11114
alpha (deg) | Cl | Cd | Cm | Cl/Cd
-10 | -0.4512 | 0.11111 | -0.0209 | -4.0608
-9.5 | -0.4458 | 0.10297 | -0.0225 | -4.3294
-9 | -0.4458 | 0.09508 | -0.0239 | -4.6887
-8.5 | -0.4769 | 0.08515 | -0.0272 | -5.6007
-8 | -0.4771 | 0.07811 | -0.0268 | -6.1081
-7.5 | -0.4941 | 0.07029 | -0.0265 | -7.0294
-7 | -0.5943 | 0.05754 | -0.0272 | -10.3285
-6.5 | -0.704 | 0.0499 | -0.016 | -14.1082
-6 | -0.6963 | 0.04716 | -0.0077 | -14.7646
-5.5 | -0.7303 | 0.04321 | 0.0032 | -16.9012
-5 | -0.7569 | 0.03945 | 0.0138 | -19.1863
-4.5 | -0.7489 | 0.03699 | 0.0223 | -20.246
-4 | -0.7251 | 0.03537 | 0.0299 | -20.5004
-3.5 | -0.7041 | 0.03385 | 0.0375 | -20.8006
-3 | -0.6693 | 0.0333 | 0.0443 | -20.0991
-2.5 | -0.6346 | 0.0331 | 0.051 | -19.1722
-2 | -0.5982 | 0.03329 | 0.0573 | -17.9694
-1.5 | -0.5581 | 0.03383 | 0.0626 | -16.4972
-1 | -0.5086 | 0.0347 | 0.0657 | -14.6571
-0.5 | -0.2711 | 0.03887 | 0.037 | -6.9745
0 | 0.0003 | 0.04052 | 0 | 0.0074038
0.5 | 0.271 | 0.03887 | -0.037 | 6.972
1 | 0.5086 | 0.03469 | -0.0657 | 14.6613
1.5 | 0.5583 | 0.03382 | -0.0626 | 16.508
2 | 0.5982 | 0.03328 | -0.0573 | 17.9748
2.5 | 0.6346 | 0.03309 | -0.051 | 19.178
3 | 0.6693 | 0.0333 | -0.0443 | 20.0991
3.5 | 0.7041 | 0.03385 | -0.0375 | 20.8006
4 | 0.7248 | 0.03538 | -0.0299 | 20.4862
4.5 | 0.7492 | 0.03698 | -0.0224 | 20.2596
5 | 0.7568 | 0.03944 | -0.0138 | 19.1886
5.5 | 0.7303 | 0.04319 | -0.0032 | 16.909
6 | 0.6957 | 0.04718 | 0.0077 | 14.7457
6.5 | 0.6392 | 0.05212 | 0.0189 | 12.264
7 | 0.5946 | 0.05754 | 0.0271 | 10.3337
7.5 | 0.4946 | 0.0703 | 0.0264 | 7.0356
8 | 0.4775 | 0.07812 | 0.0267 | 6.1124
8.5 | 0.4773 | 0.08516 | 0.0271 | 5.6047
9 | 0.4464 | 0.09507 | 0.0238 | 4.6955
9.5 | 0.4639 | 0.10195 | 0.024 | 4.5503
10 | 0.452 | 0.11114 | 0.0208 | 4.0669

## 9. Re 100k Mach 0.00 (1)
BIGFOIL.COM POLAR EXPORT
GA 30-015
GA 30-015 |  |  |  | Cl Max: | 1.231 | at alpha= | 17 | deg
JavaFoil+Calcfoil stall+Eppler ext transition |  |  |  | L/D Max: | 40.54 | at alpha= | 7 | deg
Re: | 100000 |  |  | Cd Min: | 0.01324 | at alpha= | 0 | deg
Mach: | 0 |  |  | Cl=0 at alpha= | 0 | deg
|  |  |  | @ Cl=0.1, Cd= | 0.013543
|  |  |  | @ Cl=0.4, Cd= | 0.015252
|  |  |  | @ Cl=0.6, Cd= | 0.016807
alpha (deg) | Cl | Cd | Cm | Cl/Cd
-20 | -1.193 | 0.22287 | 0.011 | -5.355
-19.5 | -1.204 | 0.21272 | 0.01 | -5.662
-19 | -1.215 | 0.19964 | 0.01 | -6.084
-18.5 | -1.222 | 0.19196 | 0.01 | -6.367
-18 | -1.227 | 0.18018 | 0.01 | -6.812
-17.5 | -1.231 | 0.17066 | 0.01 | -7.213
-17 | -1.231 | 0.16283 | 0.01 | -7.561
-16.5 | -1.229 | 0.15284 | 0.01 | -8.04
-16 | -1.224 | 0.14578 | 0.009 | -8.398
-15.5 | -1.218 | 0.13646 | 0.01 | -8.925
-15 | -1.208 | 0.12956 | 0.009 | -9.321
-14.5 | -1.196 | 0.12201 | 0.009 | -9.799
-14 | -1.181 | 0.11444 | 0.009 | -10.318
-13.5 | -1.162 | 0.10686 | 0.009 | -10.878
-13 | -1.144 | 0.09922 | 0.009 | -11.533
-12.5 | -1.122 | 0.09279 | 0.009 | -12.093
-12 | -1.1 | 0.0853 | 0.01 | -12.897
-11.5 | -1.085 | 0.07481 | 0.01 | -14.505
-11 | -1.088 | 0.05854 | 0.011 | -18.589
-10.5 | -1.099 | 0.04262 | 0.012 | -25.781
-10 | -1.094 | 0.03351 | 0.012 | -32.653
-9.5 | -1.065 | 0.02962 | 0.012 | -35.961
-9 | -1.026 | 0.02712 | 0.011 | -37.819
-8.5 | -0.983 | 0.02515 | 0.011 | -39.082
-8 | -0.938 | 0.02353 | 0.01 | -39.844
-7.5 | -0.889 | 0.02223 | 0.01 | -40.018
-7 | -0.845 | 0.02085 | 0.009 | -40.54
-6.5 | -0.789 | 0.02003 | 0.008 | -39.39
-6 | -0.731 | 0.01883 | 0.008 | -38.826
-5.5 | -0.672 | 0.01709 | 0.007 | -39.342
-5 | -0.613 | 0.01696 | 0.007 | -36.115
-4.5 | -0.552 | 0.01667 | 0.006 | -33.134
-4 | -0.492 | 0.01602 | 0.005 | -30.706
-3.5 | -0.431 | 0.01555 | 0.005 | -27.71
-3 | -0.37 | 0.01511 | 0.004 | -24.468
-2.5 | -0.308 | 0.01467 | 0.003 | -21.031
-2 | -0.247 | 0.0143 | 0.003 | -17.271
-1.5 | -0.185 | 0.01405 | 0.002 | -13.193
-1 | -0.124 | 0.01368 | 0.001 | -9.034
-0.5 | -0.062 | 0.01346 | 0.001 | -4.593
0 | 0 | 0.01324 | 0 | 0
0.5 | 0.062 | 0.01341 | -0.001 | 4.649
1 | 0.125 | 0.01363 | -0.001 | 9.145
1.5 | 0.187 | 0.014 | -0.002 | 13.355
2 | 0.249 | 0.01425 | -0.003 | 17.483
2.5 | 0.311 | 0.01461 | -0.003 | 21.292
3 | 0.373 | 0.01506 | -0.004 | 24.775
3.5 | 0.435 | 0.0155 | -0.005 | 28.063
4 | 0.496 | 0.01596 | -0.005 | 31.103
4.5 | 0.557 | 0.01661 | -0.006 | 33.568
5 | 0.618 | 0.01689 | -0.007 | 36.603
5.5 | 0.678 | 0.01701 | -0.007 | 39.88
6 | 0.738 | 0.01874 | -0.008 | 39.374
6.5 | 0.797 | 0.01994 | -0.008 | 39.956
7 | 0.845 | 0.02085 | -0.009 | 40.54
7.5 | 0.889 | 0.02223 | -0.009 | 40.018
8 | 0.938 | 0.02353 | -0.01 | 39.844
8.5 | 0.983 | 0.02515 | -0.011 | 39.082
9 | 1.026 | 0.02712 | -0.011 | 37.819
9.5 | 1.065 | 0.02962 | -0.011 | 35.961
10 | 1.094 | 0.03351 | -0.012 | 32.653
10.5 | 1.099 | 0.04262 | -0.012 | 25.781
11 | 1.088 | 0.05854 | -0.011 | 18.589
11.5 | 1.085 | 0.07481 | -0.01 | 14.505
12 | 1.1 | 0.0853 | -0.01 | 12.897
12.5 | 1.122 | 0.09279 | -0.009 | 12.093
13 | 1.144 | 0.09922 | -0.009 | 11.533
13.5 | 1.162 | 0.10686 | -0.009 | 10.878
14 | 1.181 | 0.11444 | -0.009 | 10.318
14.5 | 1.196 | 0.12201 | -0.009 | 9.799
15 | 1.208 | 0.12956 | -0.009 | 9.321
15.5 | 1.218 | 0.13646 | -0.01 | 8.925
16 | 1.224 | 0.14578 | -0.009 | 8.398
16.5 | 1.229 | 0.15284 | -0.009 | 8.04
17 | 1.231 | 0.16283 | -0.01 | 7.561
17.5 | 1.231 | 0.17066 | -0.01 | 7.213
18 | 1.227 | 0.18018 | -0.01 | 6.812
18.5 | 1.222 | 0.19196 | -0.01 | 6.367
19 | 1.215 | 0.19964 | -0.01 | 6.084
19.5 | 1.204 | 0.21272 | -0.01 | 5.662
20 | 1.193 | 0.22287 | -0.011 | 5.355

## 10. Re 100k Mach 0.00 (2)
BIGFOIL.COM POLAR EXPORT
GA 30-015
GA 30-015 |  |  |  | Cl Max: | 1.068 | at alpha= | 12.5 | deg
XFOIL ncrit=9 |  |  |  | L/D Max: | 38.706 | at alpha= | 5.5 | deg
Re: | 100000 |  |  | Cd Min: | 0.19476 | at alpha= | -17.5 | deg
Mach: | 0 |  |  | Cl=0 at alpha= | -0.00066225 | deg
|  |  |  | @ Cl=0.1, Cd= | 0.021854
|  |  |  | @ Cl=0.4, Cd= | 0.019966
|  |  |  | @ Cl=0.6, Cd= | 0.17961
alpha (deg) | Cl | Cd | Cm | Cl/Cd
-17.5 | -0.607 | 0.19476 | 0.0121 | -3.1167
-17 | -0.6006 | 0.18796 | 0.0082 | -3.1954
-16.5 | -0.583 | 0.18217 | 0.0063 | -3.2003
-16 | -0.5801 | 0.17505 | 0.0024 | -3.3139
-15.5 | -0.5676 | 0.16953 | 0.0002 | -3.3481
-15 | -0.5577 | 0.16174 | -0.0023 | -3.4481
-14.5 | -0.5653 | 0.15631 | -0.0062 | -3.6165
-14 | -0.8709 | 0.07731 | -0.0515 | -11.265
-13.5 | -0.9586 | 0.06329 | -0.0553 | -15.1462
-13 | -1.0185 | 0.05518 | -0.052 | -18.4578
-12.5 | -1.0666 | 0.04993 | -0.0437 | -21.3619
-12 | -1.0628 | 0.04571 | -0.0388 | -23.2509
-11.5 | -1.0562 | 0.04232 | -0.0334 | -24.9575
-11 | -1.0444 | 0.03871 | -0.0282 | -26.9801
-10.5 | -1.0268 | 0.03607 | -0.0231 | -28.4669
-10 | -0.997 | 0.0334 | -0.0197 | -29.8503
-9.5 | -0.9695 | 0.03102 | -0.0157 | -31.254
-9 | -0.9424 | 0.02894 | -0.0113 | -32.5639
-8.5 | -0.9164 | 0.02714 | -0.0066 | -33.7657
-8 | -0.8933 | 0.02558 | -0.0013 | -34.9218
-7.5 | -0.8727 | 0.02417 | 0.0044 | -36.1067
-7 | -0.8514 | 0.02295 | 0.01 | -37.098
-6.5 | -0.8296 | 0.02186 | 0.0155 | -37.9506
-6 | -0.8061 | 0.02094 | 0.0208 | -38.4957
-5.5 | -0.7808 | 0.02017 | 0.0257 | -38.711
-5 | -0.7529 | 0.01949 | 0.0302 | -38.6301
-4.5 | -0.7241 | 0.01894 | 0.0345 | -38.2313
-4 | -0.6936 | 0.01846 | 0.0386 | -37.5731
-3.5 | -0.6628 | 0.0181 | 0.0426 | -36.6188
-3 | -0.595 | 0.01836 | 0.0398 | -32.4074
-2.5 | -0.512 | 0.01902 | 0.0349 | -26.919
-2 | -0.4369 | 0.01964 | 0.0319 | -22.2454
-1.5 | -0.3565 | 0.02035 | 0.0287 | -17.5184
-1 | -0.2695 | 0.02096 | 0.0246 | -12.8578
-0.5 | -0.1508 | 0.02174 | 0.0152 | -6.9365
0 | 0.0002 | 0.0221 | 0 | 0.0090498
0.5 | 0.1501 | 0.02173 | -0.0152 | 6.9075
1 | 0.2696 | 0.02096 | -0.0246 | 12.8626
1.5 | 0.3567 | 0.02035 | -0.0287 | 17.5283
2 | 0.4367 | 0.01964 | -0.0319 | 22.2352
2.5 | 0.5121 | 0.01901 | -0.0349 | 26.9385
3 | 0.5952 | 0.01835 | -0.0398 | 32.436
3.5 | 0.6626 | 0.0181 | -0.0426 | 36.6077
4 | 0.6935 | 0.01846 | -0.0386 | 37.5677
4.5 | 0.724 | 0.01894 | -0.0345 | 38.226
5 | 0.7528 | 0.01948 | -0.0302 | 38.6448
5.5 | 0.7807 | 0.02017 | -0.0257 | 38.706
6 | 0.806 | 0.02094 | -0.0207 | 38.4909
6.5 | 0.8296 | 0.02186 | -0.0155 | 37.9506
7 | 0.8513 | 0.02294 | -0.01 | 37.1099
7.5 | 0.8726 | 0.02416 | -0.0044 | 36.1175
8 | 0.8932 | 0.02558 | 0.0013 | 34.9179
8.5 | 0.9162 | 0.02713 | 0.0066 | 33.7707
9 | 0.9423 | 0.02893 | 0.0113 | 32.5717
9.5 | 0.9694 | 0.031 | 0.0157 | 31.271
10 | 0.9971 | 0.0334 | 0.0197 | 29.8533
10.5 | 1.027 | 0.03608 | 0.0231 | 28.4645
11 | 1.0446 | 0.0387 | 0.0282 | 26.9922
11.5 | 1.0569 | 0.04235 | 0.0333 | 24.9563
12 | 1.0631 | 0.04574 | 0.0387 | 23.2422
12.5 | 1.068 | 0.04996 | 0.0435 | 21.3771
13 | 1.0203 | 0.05522 | 0.0518 | 18.477
13.5 | 0.9585 | 0.06335 | 0.0552 | 15.1302
14 | 0.8727 | 0.07724 | 0.0514 | 11.2985
15 | 0.4064 | 0.15077 | 0.0066 | 2.6955
15.5 | 0.4679 | 0.16185 | 0.0085 | 2.8909
16 | 0.4196 | 0.16018 | 0.0021 | 2.6196
16.5 | 0.46 | 0.16942 | 0.0026 | 2.7151
17 | 0.435 | 0.16988 | -0.003 | 2.5606
17.5 | 0.4749 | 0.17961 | -0.0025 | 2.6441

## 11. Re 100k Mach 0.10 (1)
BIGFOIL.COM POLAR EXPORT
GA 30-015
GA 30-015 |  |  |  | Cl Max: | 1.214 | at alpha= | 16.5 | deg
JavaFoil+Calcfoil stall+Eppler ext transition |  |  |  | L/D Max: | 39.888 | at alpha= | 5.5 | deg
Re: | 100000 |  |  | Cd Min: | 0.01329 | at alpha= | 0 | deg
Mach: | 0.1 |  |  | Cl=0 at alpha= | 0 | deg
|  |  |  | @ Cl=0.1, Cd= | 0.013599
|  |  |  | @ Cl=0.4, Cd= | 0.015267
|  |  |  | @ Cl=0.6, Cd= | 0.016916
alpha (deg) | Cl | Cd | Cm | Cl/Cd
-20 | -1.155 | 0.22808 | 0.01 | -5.064
-19.5 | -1.17 | 0.21565 | 0.01 | -5.427
-19 | -1.183 | 0.20484 | 0.01 | -5.775
-18.5 | -1.194 | 0.19634 | 0.01 | -6.083
-18 | -1.203 | 0.18626 | 0.01 | -6.458
-17.5 | -1.21 | 0.17534 | 0.01 | -6.899
-17 | -1.213 | 0.16453 | 0.01 | -7.371
-16.5 | -1.214 | 0.15616 | 0.01 | -7.775
-16 | -1.211 | 0.14652 | 0.009 | -8.267
-15.5 | -1.207 | 0.13757 | 0.009 | -8.773
-15 | -1.199 | 0.13124 | 0.009 | -9.133
-14.5 | -1.188 | 0.12337 | 0.009 | -9.631
-14 | -1.175 | 0.11588 | 0.009 | -10.143
-13.5 | -1.16 | 0.10803 | 0.009 | -10.74
-13 | -1.144 | 0.09987 | 0.01 | -11.45
-12.5 | -1.12 | 0.09425 | 0.009 | -11.884
-12 | -1.098 | 0.08719 | 0.009 | -12.589
-11.5 | -1.086 | 0.0756 | 0.01 | -14.365
-11 | -1.087 | 0.06004 | 0.011 | -18.108
-10.5 | -1.09 | 0.04575 | 0.012 | -23.822
-10 | -1.091 | 0.03486 | 0.012 | -31.302
-9.5 | -1.067 | 0.03018 | 0.012 | -35.338
-9 | -1.028 | 0.02755 | 0.011 | -37.307
-8.5 | -0.985 | 0.02546 | 0.011 | -38.69
-8 | -0.941 | 0.02379 | 0.01 | -39.531
-7.5 | -0.892 | 0.02243 | 0.01 | -39.788
-7 | -0.842 | 0.02117 | 0.009 | -39.756
-6.5 | -0.793 | 0.02017 | 0.008 | -39.298
-6 | -0.734 | 0.01895 | 0.008 | -38.754
-5.5 | -0.675 | 0.01716 | 0.007 | -39.35
-5 | -0.616 | 0.0171 | 0.007 | -35.998
-4.5 | -0.555 | 0.01677 | 0.006 | -33.103
-4 | -0.494 | 0.01606 | 0.005 | -30.768
-3.5 | -0.433 | 0.01559 | 0.005 | -27.786
-3 | -0.372 | 0.01515 | 0.004 | -24.538
-2.5 | -0.31 | 0.0147 | 0.003 | -21.092
-2 | -0.248 | 0.01432 | 0.003 | -17.331
-1.5 | -0.186 | 0.01408 | 0.002 | -13.231
-1 | -0.124 | 0.01375 | 0.001 | -9.032
-0.5 | -0.062 | 0.0135 | 0.001 | -4.602
0 | 0 | 0.01329 | 0 | 0
0.5 | 0.063 | 0.01345 | -0.001 | 4.659
1 | 0.125 | 0.0137 | -0.001 | 9.143
1.5 | 0.188 | 0.01403 | -0.002 | 13.393
2 | 0.25 | 0.01427 | -0.003 | 17.545
2.5 | 0.313 | 0.01465 | -0.003 | 21.354
3 | 0.375 | 0.01509 | -0.004 | 24.847
3.5 | 0.437 | 0.01553 | -0.005 | 28.14
4 | 0.499 | 0.016 | -0.005 | 31.165
4.5 | 0.56 | 0.0167 | -0.006 | 33.541
5 | 0.621 | 0.01703 | -0.007 | 36.483
5.5 | 0.682 | 0.01709 | -0.007 | 39.888
6 | 0.742 | 0.01887 | -0.008 | 39.3
6.5 | 0.801 | 0.02008 | -0.008 | 39.862
7 | 0.842 | 0.02117 | -0.009 | 39.756
7.5 | 0.892 | 0.02243 | -0.01 | 39.788
8 | 0.941 | 0.02379 | -0.01 | 39.531
8.5 | 0.985 | 0.02546 | -0.011 | 38.69
9 | 1.028 | 0.02755 | -0.011 | 37.307
9.5 | 1.067 | 0.03018 | -0.012 | 35.338
10 | 1.091 | 0.03486 | -0.012 | 31.302
10.5 | 1.09 | 0.04575 | -0.012 | 23.822
11 | 1.087 | 0.06004 | -0.011 | 18.108
11.5 | 1.086 | 0.0756 | -0.01 | 14.365
12 | 1.098 | 0.08719 | -0.009 | 12.589
12.5 | 1.12 | 0.09425 | -0.009 | 11.884
13 | 1.144 | 0.09987 | -0.009 | 11.45
13.5 | 1.16 | 0.10803 | -0.009 | 10.74
14 | 1.175 | 0.11588 | -0.009 | 10.143
14.5 | 1.188 | 0.12337 | -0.009 | 9.631
15 | 1.199 | 0.13124 | -0.009 | 9.133
15.5 | 1.207 | 0.13757 | -0.009 | 8.773
16 | 1.211 | 0.14652 | -0.009 | 8.267
16.5 | 1.214 | 0.15616 | -0.01 | 7.775
17 | 1.213 | 0.16453 | -0.01 | 7.371
17.5 | 1.21 | 0.17534 | -0.01 | 6.899
18 | 1.203 | 0.18626 | -0.01 | 6.458
18.5 | 1.194 | 0.19634 | -0.01 | 6.083
19 | 1.183 | 0.20484 | -0.01 | 5.775
19.5 | 1.17 | 0.21565 | -0.01 | 5.427
20 | 1.155 | 0.22808 | -0.01 | 5.064

## 12. Re 100k Mach 0.10 (2)
BIGFOIL.COM POLAR EXPORT
GA 30-015
GA 30-015 |  |  |  | Cl Max: | 1.0503 | at alpha= | 12.5 | deg
XFOIL ncrit=9 |  |  |  | L/D Max: | 38.53 | at alpha= | 5.5 | deg
Re: | 100000 |  |  | Cd Min: | 0.19583 | at alpha= | 17.5 | deg
Mach: | 0.1 |  |  | Cl=0 at alpha= | -0.00067159 | deg
|  |  |  | @ Cl=0.1, Cd= | 0.02184
|  |  |  | @ Cl=0.4, Cd= | 0.020016
|  |  |  | @ Cl=0.6, Cd= | 0.018463
alpha (deg) | Cl | Cd | Cm | Cl/Cd
-17.5 | -0.6076 | 0.19545 | 0.0123 | -3.1087
-17 | -0.6007 | 0.18865 | 0.0084 | -3.1842
-16.5 | -0.583 | 0.18283 | 0.0064 | -3.1888
-16 | -0.5798 | 0.17573 | 0.0025 | -3.2994
-15.5 | -0.5663 | 0.17015 | 0.0004 | -3.3282
-15 | -0.5569 | 0.1624 | -0.0022 | -3.4292
-14.5 | -0.5615 | 0.157 | -0.0058 | -3.5764
-14 | -0.8449 | 0.08158 | -0.0499 | -10.3567
-13.5 | -0.9312 | 0.0663 | -0.0557 | -14.0452
-13 | -0.996 | 0.05712 | -0.054 | -17.437
-12.5 | -1.0488 | 0.05123 | -0.0469 | -20.4724
-12 | -1.0465 | 0.0469 | -0.0422 | -22.3134
-11.5 | -1.0459 | 0.04338 | -0.0361 | -24.1102
-11 | -1.0432 | 0.03953 | -0.0299 | -26.3901
-10.5 | -1.0229 | 0.03681 | -0.0253 | -27.7886
-10 | -0.9968 | 0.034 | -0.0213 | -29.3176
-9.5 | -0.9718 | 0.0315 | -0.0168 | -30.8508
-9 | -0.9456 | 0.02937 | -0.0123 | -32.1961
-8.5 | -0.9192 | 0.02751 | -0.0076 | -33.4133
-8 | -0.8955 | 0.0259 | -0.0023 | -34.5753
-7.5 | -0.8753 | 0.02451 | 0.0036 | -35.712
-7 | -0.8541 | 0.02321 | 0.0093 | -36.7988
-6.5 | -0.8327 | 0.02209 | 0.0149 | -37.6958
-6 | -0.8093 | 0.02115 | 0.0202 | -38.2648
-5.5 | -0.7837 | 0.02034 | 0.0252 | -38.53
-5 | -0.7567 | 0.01967 | 0.0299 | -38.4698
-4.5 | -0.7273 | 0.01908 | 0.0342 | -38.1184
-4 | -0.6972 | 0.0186 | 0.0384 | -37.4839
-3.5 | -0.6665 | 0.01824 | 0.0425 | -36.5406
-3 | -0.595 | 0.01849 | 0.0391 | -32.1796
-2.5 | -0.5108 | 0.01913 | 0.034 | -26.7015
-2 | -0.4365 | 0.01972 | 0.0314 | -22.1349
-1.5 | -0.3554 | 0.0204 | 0.0281 | -17.4216
-1 | -0.2634 | 0.02107 | 0.0233 | -12.5012
-0.5 | -0.1487 | 0.02172 | 0.0147 | -6.8462
0 | 0.0002 | 0.02209 | 0 | 0.0090539
0.5 | 0.148 | 0.02172 | -0.0146 | 6.814
1 | 0.2634 | 0.02107 | -0.0233 | 12.5012
1.5 | 0.3557 | 0.02039 | -0.0281 | 17.4448
2 | 0.4362 | 0.01971 | -0.0313 | 22.1309
2.5 | 0.5109 | 0.01912 | -0.034 | 26.7207
3 | 0.5952 | 0.01848 | -0.0392 | 32.2078
3.5 | 0.6664 | 0.01823 | -0.0425 | 36.5551
4 | 0.6971 | 0.0186 | -0.0384 | 37.4785
4.5 | 0.7272 | 0.01907 | -0.0342 | 38.1332
5 | 0.7566 | 0.01967 | -0.0299 | 38.4647
5.5 | 0.7837 | 0.02034 | -0.0252 | 38.53
6 | 0.8092 | 0.02114 | -0.0202 | 38.2781
6.5 | 0.8326 | 0.02209 | -0.0149 | 37.6913
7 | 0.8539 | 0.0232 | -0.0092 | 36.806
7.5 | 0.8753 | 0.02451 | -0.0036 | 35.712
8 | 0.8954 | 0.0259 | 0.0023 | 34.5714
8.5 | 0.9191 | 0.0275 | 0.0076 | 33.4218
9 | 0.9455 | 0.02936 | 0.0123 | 32.2037
9.5 | 0.9717 | 0.03149 | 0.0168 | 30.8574
10 | 0.9969 | 0.03401 | 0.0213 | 29.312
10.5 | 1.0231 | 0.03682 | 0.0253 | 27.7865
11 | 1.0435 | 0.03953 | 0.0299 | 26.3977
11.5 | 1.0467 | 0.04341 | 0.036 | 24.112
12 | 1.0468 | 0.04693 | 0.0421 | 22.3056
12.5 | 1.0503 | 0.05126 | 0.0467 | 20.4897
13 | 0.9982 | 0.05715 | 0.0539 | 17.4663
13.5 | 0.9307 | 0.0664 | 0.0555 | 14.0166
14 | 0.8467 | 0.08151 | 0.0498 | 10.3877
14.5 | 0.5594 | 0.15701 | 0.0052 | 3.5628
15 | 0.5581 | 0.16254 | 0.002 | 3.4336
15.5 | 0.5658 | 0.17022 | -0.0008 | 3.3239
16 | 0.5822 | 0.17596 | -0.0026 | 3.3087
16.5 | 0.5834 | 0.18302 | -0.0068 | 3.1876
17 | 0.6018 | 0.18892 | -0.0087 | 3.1855
17.5 | 0.6101 | 0.19583 | -0.0124 | 3.1155

## 13. Re 100k Mach 0.25 (1)
BIGFOIL.COM POLAR EXPORT
GA 30-015
GA 30-015 |  |  |  | Cl Max: | 1.131 | at alpha= | 14 | deg
JavaFoil+Calcfoil stall+Eppler ext transition |  |  |  | L/D Max: | 38.912 | at alpha= | 6 | deg
Re: | 100000 |  |  | Cd Min: | 0.01354 | at alpha= | 0 | deg
Mach: | 0.25 |  |  | Cl=0 at alpha= | 0 | deg
|  |  |  | @ Cl=0.1, Cd= | 0.013777
|  |  |  | @ Cl=0.4, Cd= | 0.01553
|  |  |  | @ Cl=0.6, Cd= | 0.017435
alpha (deg) | Cl | Cd | Cm | Cl/Cd
-19.5 | -0.862 | 0.26559 | 0.01 | -3.245
-19 | -0.908 | 0.24464 | 0.01 | -3.712
-18.5 | -0.951 | 0.22833 | 0.01 | -4.164
-18 | -0.989 | 0.20936 | 0.009 | -4.725
-17.5 | -1.024 | 0.19623 | 0.009 | -5.218
-17 | -1.054 | 0.18411 | 0.009 | -5.724
-16.5 | -1.08 | 0.1729 | 0.009 | -6.245
-16 | -1.1 | 0.16257 | 0.009 | -6.767
-15.5 | -1.115 | 0.15119 | 0.009 | -7.378
-15 | -1.126 | 0.14381 | 0.009 | -7.831
-14.5 | -1.131 | 0.13275 | 0.009 | -8.521
-14 | -1.131 | 0.12532 | 0.009 | -9.026
-13.5 | -1.126 | 0.11669 | 0.009 | -9.653
-13 | -1.121 | 0.10762 | 0.009 | -10.411
-12.5 | -1.105 | 0.10089 | 0.009 | -10.957
-12 | -1.088 | 0.09425 | 0.009 | -11.544
-11.5 | -1.072 | 0.08562 | 0.009 | -12.518
-11 | -1.056 | 0.07607 | 0.01 | -13.884
-10.5 | -1.048 | 0.06372 | 0.01 | -16.444
-10 | -1.059 | 0.04668 | 0.011 | -22.691
-9.5 | -1.065 | 0.03485 | 0.012 | -30.554
-9 | -1.038 | 0.03021 | 0.011 | -34.356
-8.5 | -0.999 | 0.02743 | 0.011 | -36.41
-8 | -0.955 | 0.02539 | 0.01 | -37.598
-7.5 | -0.908 | 0.02367 | 0.01 | -38.373
-7 | -0.858 | 0.02229 | 0.009 | -38.496
-6.5 | -0.81 | 0.02083 | 0.009 | -38.903
-6 | -0.753 | 0.01964 | 0.008 | -38.366
-5.5 | -0.693 | 0.01871 | 0.007 | -37.039
-5 | -0.632 | 0.01687 | 0.007 | -37.46
-4.5 | -0.57 | 0.01715 | 0.006 | -33.225
-4 | -0.508 | 0.01591 | 0.005 | -31.915
-3.5 | -0.445 | 0.01595 | 0.005 | -27.881
-3 | -0.382 | 0.01548 | 0.004 | -24.666
-2.5 | -0.318 | 0.01507 | 0.003 | -21.132
-2 | -0.255 | 0.01462 | 0.003 | -17.444
-1.5 | -0.191 | 0.01432 | 0.002 | -13.36
-1 | -0.128 | 0.01393 | 0.001 | -9.162
-0.5 | -0.064 | 0.0137 | 0.001 | -4.659
0 | 0 | 0.01354 | 0 | 0
0.5 | 0.064 | 0.01365 | -0.001 | 4.717
1 | 0.129 | 0.01388 | -0.001 | 9.275
1.5 | 0.193 | 0.01427 | -0.002 | 13.526
2 | 0.257 | 0.01456 | -0.003 | 17.661
2.5 | 0.321 | 0.01501 | -0.003 | 21.399
3 | 0.385 | 0.01542 | -0.004 | 24.981
3.5 | 0.449 | 0.01589 | -0.005 | 28.242
4 | 0.512 | 0.01584 | -0.005 | 32.331
4.5 | 0.575 | 0.01709 | -0.006 | 33.669
5 | 0.638 | 0.01796 | -0.007 | 35.507
5.5 | 0.7 | 0.01863 | -0.007 | 37.555
6 | 0.761 | 0.01955 | -0.008 | 38.912
6.5 | 0.81 | 0.02083 | -0.009 | 38.903
7 | 0.858 | 0.02229 | -0.009 | 38.496
7.5 | 0.908 | 0.02367 | -0.01 | 38.373
8 | 0.955 | 0.02539 | -0.01 | 37.598
8.5 | 0.999 | 0.02743 | -0.011 | 36.41
9 | 1.038 | 0.03021 | -0.011 | 34.356
9.5 | 1.065 | 0.03485 | -0.012 | 30.554
10 | 1.059 | 0.04668 | -0.011 | 22.691
10.5 | 1.048 | 0.06372 | -0.01 | 16.444
11 | 1.056 | 0.07607 | -0.01 | 13.884
11.5 | 1.072 | 0.08562 | -0.009 | 12.518
12 | 1.088 | 0.09425 | -0.009 | 11.544
12.5 | 1.105 | 0.10089 | -0.009 | 10.957
13 | 1.121 | 0.10762 | -0.009 | 10.411
13.5 | 1.126 | 0.11669 | -0.009 | 9.653
14 | 1.131 | 0.12532 | -0.009 | 9.026
14.5 | 1.131 | 0.13275 | -0.009 | 8.521
15 | 1.126 | 0.14381 | -0.009 | 7.831
15.5 | 1.115 | 0.15119 | -0.009 | 7.378
16 | 1.1 | 0.16257 | -0.009 | 6.767
16.5 | 1.08 | 0.1729 | -0.009 | 6.245
17 | 1.054 | 0.18411 | -0.009 | 5.724
17.5 | 1.024 | 0.19623 | -0.009 | 5.218
18 | 0.989 | 0.21016 | -0.009 | 4.707
18.5 | 0.951 | 0.22696 | -0.009 | 4.189
19 | 0.908 | 0.24464 | -0.01 | 3.712

## 14. Re 100k Mach 0.25 (2)
BIGFOIL.COM POLAR EXPORT
GA 30-015
GA 30-015 |  |  |  | Cl Max: | 1.0125 | at alpha= | 11 | deg
XFOIL ncrit=9 |  |  |  | L/D Max: | 37.6165 | at alpha= | 5 | deg
Re: | 100000 |  |  | Cd Min: | 0.1796 | at alpha= | 16 | deg
Mach: | 0.25 |  |  | Cl=0 at alpha= | 0.0005265 | deg
|  |  |  | @ Cl=0.1, Cd= | 0.021812
|  |  |  | @ Cl=0.4, Cd= | 0.020284
|  |  |  | @ Cl=0.6, Cd= | 0.1796
alpha (deg) | Cl | Cd | Cm | Cl/Cd
-16 | -0.5785 | 0.17935 | 0.0034 | -3.2255
-15.5 | -0.563 | 0.17358 | 0.0013 | -3.2435
-15 | -0.5531 | 0.16592 | -0.0016 | -3.3335
-14.5 | -0.5479 | 0.16031 | -0.0045 | -3.4178
-14 | -0.5287 | 0.15228 | -0.0059 | -3.4719
-13 | -0.7281 | 0.08906 | -0.0432 | -8.1754
-12.5 | -0.8374 | 0.06733 | -0.0552 | -12.4372
-12 | -0.9134 | 0.05605 | -0.0565 | -16.2962
-11.5 | -0.9652 | 0.04931 | -0.0515 | -19.5741
-11 | -1.0122 | 0.04487 | -0.0412 | -22.5585
-10.5 | -0.9882 | 0.04123 | -0.0377 | -23.968
-10 | -0.9961 | 0.0376 | -0.0294 | -26.492
-9.5 | -0.9735 | 0.03483 | -0.0245 | -27.95
-9 | -0.9507 | 0.03219 | -0.0193 | -29.534
-8.5 | -0.9286 | 0.0299 | -0.0137 | -31.0569
-8 | -0.9077 | 0.02796 | -0.0077 | -32.4642
-7.5 | -0.889 | 0.0263 | -0.0012 | -33.8023
-7 | -0.8696 | 0.02477 | 0.0052 | -35.107
-6.5 | -0.8491 | 0.02351 | 0.0114 | -36.1165
-6 | -0.8265 | 0.02239 | 0.0172 | -36.9138
-5.5 | -0.802 | 0.02143 | 0.0228 | -37.4242
-5 | -0.775 | 0.0206 | 0.0279 | -37.6214
-4.5 | -0.7464 | 0.01994 | 0.0327 | -37.4323
-4 | -0.7162 | 0.01937 | 0.0372 | -36.9747
-3.5 | -0.6809 | 0.01897 | 0.0408 | -35.8935
-3 | -0.5953 | 0.01925 | 0.0352 | -30.9247
-2.5 | -0.5171 | 0.01952 | 0.0318 | -26.4908
-2 | -0.4342 | 0.02005 | 0.028 | -21.6559
-1.5 | -0.3437 | 0.02068 | 0.0236 | -16.6199
-1 | -0.2556 | 0.02126 | 0.0202 | -12.0226
-0.5 | -0.1426 | 0.02182 | 0.0127 | -6.5353
0.5 | 0.1423 | 0.02181 | -0.0126 | 6.5245
1 | 0.2555 | 0.02126 | -0.0202 | 12.0179
1.5 | 0.3441 | 0.02067 | -0.0237 | 16.6473
2 | 0.4338 | 0.02005 | -0.028 | 21.6359
2.5 | 0.5172 | 0.01952 | -0.0318 | 26.4959
3 | 0.5954 | 0.01925 | -0.0352 | 30.9299
3.5 | 0.6809 | 0.01897 | -0.0408 | 35.8935
4 | 0.7161 | 0.01937 | -0.0372 | 36.9695
4.5 | 0.7463 | 0.01993 | -0.0327 | 37.4461
5 | 0.7749 | 0.0206 | -0.0278 | 37.6165
5.5 | 0.802 | 0.02143 | -0.0228 | 37.4242
6 | 0.8263 | 0.02238 | -0.0172 | 36.9214
6.5 | 0.8491 | 0.02351 | -0.0114 | 36.1165
7 | 0.8694 | 0.02476 | -0.0052 | 35.1131
7.5 | 0.889 | 0.02628 | 0.0012 | 33.828
8 | 0.9078 | 0.02795 | 0.0077 | 32.4794
8.5 | 0.9286 | 0.02989 | 0.0137 | 31.0672
9 | 0.9507 | 0.03218 | 0.0193 | 29.5432
9.5 | 0.9733 | 0.03482 | 0.0245 | 27.9523
10 | 0.996 | 0.0376 | 0.0295 | 26.4894
10.5 | 0.9883 | 0.04125 | 0.0376 | 23.9588
11 | 1.0125 | 0.04488 | 0.0412 | 22.5602
11.5 | 0.9668 | 0.04934 | 0.0513 | 19.5946
12 | 0.9138 | 0.0561 | 0.0564 | 16.2888
12.5 | 0.8389 | 0.06732 | 0.0551 | 12.4614
13 | 0.7324 | 0.08858 | 0.0435 | 8.2682
14 | 0.5299 | 0.15236 | 0.0057 | 3.4779
14.5 | 0.5464 | 0.16027 | 0.004 | 3.4092
15 | 0.5543 | 0.16606 | 0.0014 | 3.338
15.5 | 0.5629 | 0.17366 | -0.0017 | 3.2414
16 | 0.5807 | 0.1796 | -0.0035 | 3.2333

## 15. Re 100k Mach 0.50 (1)
BIGFOIL.COM POLAR EXPORT
GA 30-015
GA 30-015 |  |  |  | Cl Max: | 1.139 | at alpha= | 20 | deg
JavaFoil+Calcfoil stall+Eppler ext transition |  |  |  | L/D Max: | 33.855 | at alpha= | 6 | deg
Re: | 100000 |  |  | Cd Min: | 0.01484 | at alpha= | 0 | deg
Mach: | 0.5 |  |  | Cl=0 at alpha= | 0 | deg
|  |  |  | @ Cl=0.1, Cd= | 0.014936
|  |  |  | @ Cl=0.4, Cd= | 0.016587
|  |  |  | @ Cl=0.6, Cd= | 0.018803
alpha (deg) | Cl | Cd | Cm | Cl/Cd
-20 | -1.139 | 0.39957 | 0.017 | -2.851
-19.5 | -1.112 | 0.39884 | 0.017 | -2.788
-19 | -1.085 | 0.38941 | 0.016 | -2.786
-18.5 | -1.054 | 0.35538 | 0.015 | -2.965
-18 | -1.025 | 0.35313 | 0.015 | -2.902
-17.5 | -0.997 | 0.34541 | 0.014 | -2.888
-17 | -0.97 | 0.3278 | 0.014 | -2.959
-16.5 | -0.942 | 0.32042 | 0.013 | -2.941
-16 | -0.915 | 0.30619 | 0.013 | -2.988
-15.5 | -0.887 | 0.30491 | 0.013 | -2.909
-15 | -0.856 | 0.26701 | 0.011 | -3.205
-14.5 | -0.827 | 0.26415 | 0.011 | -3.132
-14 | -0.799 | 0.26326 | 0.01 | -3.036
-13.5 | -0.771 | 0.2496 | 0.01 | -3.09
-13 | -0.743 | 0.24224 | 0.01 | -3.069
-12.5 | -0.715 | 0.24618 | 0.009 | -2.906
-12 | -0.685 | 0.19567 | 0.008 | -3.502
-11.5 | -0.657 | 0.19125 | 0.007 | -3.435
-11 | -0.629 | 0.1807 | 0.007 | -3.48
-10.5 | -0.6 | 0.15341 | 0.006 | -3.91
-10 | -0.862 | 0.09795 | 0.007 | -8.803
-9.5 | -0.914 | 0.08579 | 0.007 | -10.653
-9 | -0.92 | 0.07609 | 0.008 | -12.09
-8.5 | -0.915 | 0.06533 | 0.009 | -14.012
-8 | -0.941 | 0.04554 | 0.01 | -20.674
-7.5 | -0.946 | 0.03371 | 0.01 | -28.067
-7 | -0.914 | 0.02894 | 0.01 | -31.591
-6.5 | -0.867 | 0.0262 | 0.009 | -33.079
-6 | -0.813 | 0.02402 | 0.009 | -33.856
-5.5 | -0.756 | 0.02238 | 0.008 | -33.762
-5 | -0.694 | 0.02097 | 0.007 | -33.118
-4.5 | -0.634 | 0.01898 | 0.007 | -33.424
-4 | -0.566 | 0.01788 | 0.006 | -31.621
-3.5 | -0.496 | 0.01758 | 0.005 | -28.219
-3 | -0.426 | 0.01688 | 0.005 | -25.231
-2.5 | -0.355 | 0.0163 | 0.004 | -21.813
-2 | -0.285 | 0.01583 | 0.003 | -17.985
-1.5 | -0.214 | 0.0154 | 0.002 | -13.874
-1 | -0.143 | 0.01509 | 0.002 | -9.446
-0.5 | -0.071 | 0.01492 | 0.001 | -4.78
0 | 0 | 0.01484 | 0 | 0
0.5 | 0.072 | 0.01487 | -0.001 | 4.84
1 | 0.144 | 0.01504 | -0.002 | 9.566
1.5 | 0.216 | 0.01535 | -0.002 | 14.051
2 | 0.287 | 0.01577 | -0.003 | 18.217
2.5 | 0.359 | 0.01624 | -0.004 | 22.096
3 | 0.43 | 0.01684 | -0.005 | 25.539
3.5 | 0.501 | 0.01755 | -0.005 | 28.533
4 | 0.571 | 0.01838 | -0.006 | 31.069
4.5 | 0.641 | 0.0194 | -0.007 | 33.021
5 | 0.694 | 0.02097 | -0.007 | 33.113
5.5 | 0.756 | 0.02239 | -0.008 | 33.74
6 | 0.813 | 0.02402 | -0.009 | 33.855
6.5 | 0.867 | 0.02574 | -0.009 | 33.666
7 | 0.914 | 0.02853 | -0.01 | 32.055
7.5 | 0.946 | 0.03376 | -0.01 | 28.016
8 | 0.941 | 0.04555 | -0.01 | 20.662
8.5 | 0.917 | 0.0651 | -0.009 | 14.081
9 | 0.918 | 0.07639 | -0.007 | 12.021
9.5 | 0.914 | 0.08579 | -0.007 | 10.653
10 | 0.862 | 0.09795 | -0.007 | 8.803
10.5 | 0.6 | 0.15341 | -0.006 | 3.91
11 | 0.629 | 0.18841 | -0.007 | 3.337
11.5 | 0.657 | 0.18758 | -0.007 | 3.503
12 | 0.685 | 0.19979 | -0.008 | 3.429
12.5 | 0.715 | 0.24618 | -0.009 | 2.906
13 | 0.743 | 0.24224 | -0.009 | 3.069
13.5 | 0.771 | 0.24961 | -0.01 | 3.09
14 | 0.799 | 0.26328 | -0.01 | 3.036
14.5 | 0.827 | 0.26118 | -0.011 | 3.167
15 | 0.856 | 0.27794 | -0.011 | 3.079
15.5 | 0.887 | 0.30154 | -0.012 | 2.942
16 | 0.915 | 0.30716 | -0.013 | 2.979
16.5 | 0.942 | 0.33181 | -0.013 | 2.84
17 | 0.97 | 0.33406 | -0.014 | 2.903
17.5 | 0.997 | 0.34866 | -0.014 | 2.861
18 | 1.025 | 0.34681 | -0.014 | 2.956
18.5 | 1.054 | 0.35807 | -0.015 | 2.943
19 | 1.085 | 0.35854 | -0.016 | 3.026
19.5 | 1.112 | 0.39992 | -0.016 | 2.781
20 | 1.139 | 0.38491 | -0.017 | 2.96

## 16. Re 100k Mach 0.50 (2)
BIGFOIL.COM POLAR EXPORT
GA 30-015
GA 30-015 |  |  |  | Cl Max: | 0.8845 | at alpha= | 6.5 | deg
XFOIL ncrit=9 |  |  |  | L/D Max: | 33.8626 | at alpha= | 4.5 | deg
Re: | 100000 |  |  | Cd Min: | 0.11496 | at alpha= | -11.5 | deg
Mach: | 0.5 |  |  | Cl=0 at alpha= | -0.0023866 | deg
|  |  |  | @ Cl=0.1, Cd= | 0.022382
|  |  |  | @ Cl=0.4, Cd= | 0.021816
|  |  |  | @ Cl=0.6, Cd= | 0.11496
alpha (deg) | Cl | Cd | Cm | Cl/Cd
-11.5 | -0.5148 | 0.11496 | -0.028 | -4.4781
-11 | -0.546 | 0.10093 | -0.0357 | -5.4097
-10.5 | -0.5242 | 0.09606 | -0.0346 | -5.457
-10 | -0.5782 | 0.07939 | -0.0439 | -7.283
-9.5 | -0.6831 | 0.05913 | -0.0565 | -11.5525
-9 | -0.7619 | 0.04816 | -0.058 | -15.8202
-8.5 | -0.7855 | 0.04289 | -0.053 | -18.3143
-8 | -0.8257 | 0.03861 | -0.0435 | -21.3857
-7.5 | -0.8556 | 0.03574 | -0.0315 | -23.9396
-7 | -0.8813 | 0.03325 | -0.0189 | -26.5053
-6.5 | -0.8845 | 0.03106 | -0.0086 | -28.4771
-6 | -0.8813 | 0.02897 | 0.0011 | -30.4211
-5.5 | -0.8655 | 0.0272 | 0.0093 | -31.8199
-5 | -0.8474 | 0.0256 | 0.0171 | -33.1016
-4.5 | -0.8232 | 0.02431 | 0.0242 | -33.8626
-4 | -0.7885 | 0.02331 | 0.0294 | -33.8267
-3.5 | -0.698 | 0.02273 | 0.0251 | -30.7083
-3 | -0.61 | 0.02229 | 0.0217 | -27.3665
-2.5 | -0.5206 | 0.02196 | 0.0185 | -23.7067
-2 | -0.4372 | 0.02177 | 0.0169 | -20.0827
-1.5 | -0.3331 | 0.0219 | 0.0127 | -15.21
-1 | -0.2239 | 0.02221 | 0.0083 | -10.081
-0.5 | -0.1251 | 0.02238 | 0.0059 | -5.5898
0 | 0.0006 | 0.02239 | -0.0001 | 0.026798
0.5 | 0.1252 | 0.02238 | -0.0059 | 5.5943
1 | 0.2245 | 0.0222 | -0.0084 | 10.1126
1.5 | 0.3329 | 0.0219 | -0.0127 | 15.2009
2 | 0.4373 | 0.02177 | -0.0169 | 20.0873
2.5 | 0.5205 | 0.02196 | -0.0185 | 23.7022
3 | 0.6101 | 0.02228 | -0.0217 | 27.3833
3.5 | 0.6979 | 0.02273 | -0.0251 | 30.7039
4 | 0.7885 | 0.0233 | -0.0294 | 33.8412
4.5 | 0.8232 | 0.02431 | -0.0242 | 33.8626
5 | 0.8473 | 0.0256 | -0.0171 | 33.0977
5.5 | 0.8654 | 0.02719 | -0.0093 | 31.8279
6 | 0.8816 | 0.02897 | -0.0011 | 30.4315
6.5 | 0.8845 | 0.03106 | 0.0086 | 28.4771
7 | 0.8809 | 0.03324 | 0.019 | 26.5012
7.5 | 0.8558 | 0.03571 | 0.0314 | 23.9653
8 | 0.826 | 0.03861 | 0.0435 | 21.3934
8.5 | 0.7867 | 0.04283 | 0.0529 | 18.368
9 | 0.7625 | 0.04815 | 0.0579 | 15.8359
9.5 | 0.6829 | 0.05919 | 0.0564 | 11.5374
10 | 0.5783 | 0.07951 | 0.0437 | 7.2733
10.5 | 0.5252 | 0.09605 | 0.0345 | 5.468
11 | 0.546 | 0.1011 | 0.0354 | 5.4006
11.5 | 0.5162 | 0.11496 | 0.0279 | 4.4903

## 17. Re 250k Mach 0.00 (1)
BIGFOIL.COM POLAR EXPORT
GA 30-015
GA 30-015 |  |  |  | Cl Max: | 1.251 | at alpha= | 13 | deg
JavaFoil+Calcfoil stall+Eppler ext transition |  |  |  | L/D Max: | 54.52 | at alpha= | 8 | deg
Re: | 250000 |  |  | Cd Min: | 0.00922 | at alpha= | 0 | deg
Mach: | 0 |  |  | Cl=0 at alpha= | 0 | deg
|  |  |  | @ Cl=0.1, Cd= | 0.0095408
|  |  |  | @ Cl=0.4, Cd= | 0.01116
|  |  |  | @ Cl=0.6, Cd= | 0.012656
alpha (deg) | Cl | Cd | Cm | Cl/Cd
-18 | -1.238 | 0.15633 | 0.012 | -7.92
-17.5 | -1.245 | 0.1464 | 0.013 | -8.505
-17 | -1.246 | 0.13824 | 0.012 | -9.014
-16.5 | -1.245 | 0.13061 | 0.012 | -9.535
-16 | -1.246 | 0.12076 | 0.013 | -10.321
-15.5 | -1.248 | 0.10971 | 0.013 | -11.377
-15 | -1.242 | 0.10205 | 0.013 | -12.169
-14.5 | -1.24 | 0.09114 | 0.013 | -13.609
-14 | -1.24 | 0.07911 | 0.013 | -15.679
-13.5 | -1.244 | 0.06599 | 0.014 | -18.846
-13 | -1.251 | 0.05249 | 0.014 | -23.83
-12.5 | -1.245 | 0.04415 | 0.014 | -28.207
-12 | -1.242 | 0.03604 | 0.014 | -34.461
-11.5 | -1.226 | 0.03083 | 0.014 | -39.784
-11 | -1.199 | 0.0277 | 0.013 | -43.298
-10.5 | -1.166 | 0.02534 | 0.013 | -45.999
-10 | -1.129 | 0.02339 | 0.012 | -48.272
-9.5 | -1.09 | 0.02172 | 0.012 | -50.168
-9 | -1.047 | 0.02011 | 0.011 | -52.095
-8.5 | -1.001 | 0.0189 | 0.011 | -52.993
-8 | -0.958 | 0.01785 | 0.01 | -53.661
-7.5 | -0.903 | 0.01709 | 0.01 | -52.848
-7 | -0.847 | 0.01623 | 0.009 | -52.176
-6.5 | -0.79 | 0.01553 | 0.008 | -50.831
-6 | -0.731 | 0.01455 | 0.008 | -50.273
-5.5 | -0.673 | 0.013 | 0.007 | -51.738
-5 | -0.613 | 0.01281 | 0.007 | -47.826
-4.5 | -0.553 | 0.01249 | 0.006 | -44.256
-4 | -0.492 | 0.01184 | 0.005 | -41.573
-3.5 | -0.431 | 0.01143 | 0.005 | -37.728
-3 | -0.37 | 0.01104 | 0.004 | -33.511
-2.5 | -0.309 | 0.01064 | 0.003 | -29.01
-2 | -0.247 | 0.01034 | 0.003 | -23.899
-1.5 | -0.185 | 0.01003 | 0.002 | -18.483
-1 | -0.124 | 0.00968 | 0.001 | -12.777
-0.5 | -0.062 | 0.00943 | 0.001 | -6.557
0 | 0 | 0.00922 | 0 | 0
0.5 | 0.062 | 0.00939 | -0.001 | 6.64
1 | 0.125 | 0.00964 | -0.001 | 12.938
1.5 | 0.187 | 0.00999 | -0.002 | 18.716
2 | 0.249 | 0.01029 | -0.003 | 24.204
2.5 | 0.311 | 0.01059 | -0.003 | 29.382
3 | 0.373 | 0.01099 | -0.004 | 33.946
3.5 | 0.435 | 0.01138 | -0.005 | 38.224
4 | 0.496 | 0.01178 | -0.005 | 42.126
4.5 | 0.557 | 0.01243 | -0.006 | 44.854
5 | 0.618 | 0.01275 | -0.007 | 48.485
5.5 | 0.678 | 0.01293 | -0.007 | 52.46
6 | 0.738 | 0.01447 | -0.008 | 50.994
6.5 | 0.797 | 0.01545 | -0.008 | 51.574
7 | 0.855 | 0.01614 | -0.009 | 52.96
7.5 | 0.912 | 0.017 | -0.01 | 53.662
8 | 0.968 | 0.01775 | -0.01 | 54.52
8.5 | 1.001 | 0.0189 | -0.011 | 52.993
9 | 1.047 | 0.02011 | -0.011 | 52.095
9.5 | 1.09 | 0.02172 | -0.012 | 50.168
10 | 1.129 | 0.02339 | -0.012 | 48.272
10.5 | 1.166 | 0.02534 | -0.013 | 45.999
11 | 1.199 | 0.0277 | -0.013 | 43.298
11.5 | 1.226 | 0.03083 | -0.014 | 39.784
12 | 1.242 | 0.03604 | -0.014 | 34.461
12.5 | 1.245 | 0.04415 | -0.014 | 28.207
13 | 1.251 | 0.05249 | -0.014 | 23.83
13.5 | 1.244 | 0.06599 | -0.014 | 18.846
14 | 1.24 | 0.07911 | -0.013 | 15.679
14.5 | 1.24 | 0.09114 | -0.013 | 13.609
15 | 1.242 | 0.10205 | -0.013 | 12.169
15.5 | 1.248 | 0.10971 | -0.013 | 11.377
16 | 1.246 | 0.12076 | -0.012 | 10.321
16.5 | 1.245 | 0.13061 | -0.012 | 9.535
17 | 1.246 | 0.13824 | -0.012 | 9.014
17.5 | 1.245 | 0.1464 | -0.013 | 8.505
18 | 1.238 | 0.15633 | -0.012 | 7.92

## 18. Re 250k Mach 0.00 (2)
BIGFOIL.COM POLAR EXPORT
GA 30-015
GA 30-015 |  |  |  | Cl Max: | 1.1509 | at alpha= | 15.5 | deg
XFOIL ncrit=9 |  |  |  | L/D Max: | 52.4842 | at alpha= | 7.5 | deg
Re: | 250000 |  |  | Cd Min: | 0.21915 | at alpha= | 20 | deg
Mach: | 0 |  |  | Cl=0 at alpha= | 0 | deg
|  |  |  | @ Cl=0.1, Cd= | 0.010129
|  |  |  | @ Cl=0.4, Cd= | 0.011866
|  |  |  | @ Cl=0.6, Cd= | 0.013646
alpha (deg) | Cl | Cd | Cm | Cl/Cd
-20 | -0.682 | 0.21839 | 0.0259 | -3.1229
-19.5 | -0.6929 | 0.20879 | 0.0167 | -3.3186
-18.5 | -1.0197 | 0.10195 | -0.0385 | -10.002
-18 | -1.0854 | 0.08439 | -0.0491 | -12.8617
-17.5 | -1.1167 | 0.07357 | -0.054 | -15.1787
-17 | -1.1108 | 0.06836 | -0.0552 | -16.2493
-16.5 | -1.1231 | 0.06123 | -0.0575 | -18.3423
-16 | -1.1359 | 0.05464 | -0.0589 | -20.7888
-15.5 | -1.1507 | 0.04865 | -0.0591 | -23.6526
-15 | -1.1304 | 0.04526 | -0.058 | -24.9757
-14.5 | -1.1216 | 0.04162 | -0.0567 | -26.9486
-14 | -1.1183 | 0.03805 | -0.0547 | -29.3903
-13.5 | -1.0952 | 0.03535 | -0.0528 | -30.9816
-13 | -1.0801 | 0.03276 | -0.0501 | -32.9701
-12.5 | -1.0599 | 0.03033 | -0.0473 | -34.9456
-12 | -1.041 | 0.02836 | -0.0439 | -36.7066
-11.5 | -1.0202 | 0.0263 | -0.0403 | -38.7909
-11 | -1.0001 | 0.02483 | -0.0359 | -40.2779
-10.5 | -0.9821 | 0.02315 | -0.0309 | -42.4233
-10 | -0.9665 | 0.02177 | -0.0249 | -44.396
-9.5 | -0.9528 | 0.02088 | -0.0179 | -45.6322
-9 | -0.942 | 0.01975 | -0.0104 | -47.6962
-8.5 | -0.9332 | 0.01883 | -0.0024 | -49.5592
-8 | -0.9255 | 0.01809 | 0.0057 | -51.1609
-7.5 | -0.9127 | 0.0174 | 0.0128 | -52.454
-7 | -0.8561 | 0.01651 | 0.0113 | -51.8534
-6.5 | -0.7884 | 0.01564 | 0.0078 | -50.4092
-6 | -0.7215 | 0.01483 | 0.0047 | -48.6514
-5.5 | -0.65 | 0.01413 | 0.0009 | -46.0014
-5 | -0.5815 | 0.01346 | -0.002 | -43.2021
-4.5 | -0.5166 | 0.01287 | -0.0041 | -40.1399
-4 | -0.4362 | 0.01218 | -0.009 | -35.8128
-3.5 | -0.3764 | 0.01166 | -0.0096 | -32.2813
-3 | -0.3174 | 0.01114 | -0.0098 | -28.4919
-2.5 | -0.2604 | 0.01069 | -0.0093 | -24.3592
-2 | -0.2066 | 0.01037 | -0.008 | -19.9229
-1.5 | -0.1548 | 0.01019 | -0.0061 | -15.1914
-1 | -0.104 | 0.01013 | -0.0039 | -10.2665
-0.5 | -0.0519 | 0.01011 | -0.002 | -5.1335
0 | 0 | 0.0101 | 0 | 0
0.5 | 0.0519 | 0.01011 | 0.002 | 5.1335
1 | 0.104 | 0.01013 | 0.004 | 10.2665
1.5 | 0.1548 | 0.01019 | 0.0061 | 15.1914
2 | 0.2066 | 0.01036 | 0.008 | 19.9421
2.5 | 0.2604 | 0.01069 | 0.0093 | 24.3592
3 | 0.3174 | 0.01114 | 0.0098 | 28.4919
3.5 | 0.3763 | 0.01166 | 0.0096 | 32.2727
4 | 0.4362 | 0.01218 | 0.009 | 35.8128
4.5 | 0.5165 | 0.01287 | 0.0041 | 40.1321
5 | 0.5818 | 0.01347 | 0.002 | 43.1923
5.5 | 0.6499 | 0.01413 | -0.0009 | 45.9943
6 | 0.7216 | 0.01483 | -0.0047 | 48.6581
6.5 | 0.7886 | 0.01564 | -0.0079 | 50.422
7 | 0.8564 | 0.0165 | -0.0113 | 51.903
7.5 | 0.9127 | 0.01739 | -0.0128 | 52.4842
8 | 0.9255 | 0.01808 | -0.0057 | 51.1892
8.5 | 0.9331 | 0.01883 | 0.0025 | 49.5539
9 | 0.942 | 0.01975 | 0.0104 | 47.6962
9.5 | 0.953 | 0.02087 | 0.0178 | 45.6636
10 | 0.9667 | 0.02178 | 0.0249 | 44.3848
10.5 | 0.9824 | 0.02314 | 0.0309 | 42.4546
11 | 1.0005 | 0.02483 | 0.0359 | 40.294
11.5 | 1.0209 | 0.02631 | 0.0402 | 38.8027
12 | 1.0416 | 0.02836 | 0.0438 | 36.7278
12.5 | 1.0609 | 0.03033 | 0.0472 | 34.9786
13 | 1.0813 | 0.03275 | 0.0499 | 33.0168
13.5 | 1.0961 | 0.03533 | 0.0526 | 31.0246
14 | 1.1197 | 0.03802 | 0.0545 | 29.4503
14.5 | 1.1228 | 0.04161 | 0.0566 | 26.9839
15 | 1.132 | 0.04523 | 0.0578 | 25.0276
15.5 | 1.1509 | 0.04869 | 0.0589 | 23.6373
16 | 1.1366 | 0.05468 | 0.0586 | 20.7864
16.5 | 1.1244 | 0.06123 | 0.0572 | 18.3635
17 | 1.1136 | 0.06822 | 0.055 | 16.3237
17.5 | 1.1157 | 0.07398 | 0.0534 | 15.0811
18 | 1.0873 | 0.0844 | 0.0487 | 12.8827
18.5 | 1.0244 | 0.10152 | 0.0385 | 10.0906
20 | 0.6834 | 0.21915 | -0.0264 | 3.1184

## 19. Re 250k Mach 0.10 (1)
BIGFOIL.COM POLAR EXPORT
GA 30-015
GA 30-015 |  |  |  | Cl Max: | 1.242 | at alpha= | 13 | deg
JavaFoil+Calcfoil stall+Eppler ext transition |  |  |  | L/D Max: | 54.188 | at alpha= | 8 | deg
Re: | 250000 |  |  | Cd Min: | 0.00919 | at alpha= | 0 | deg
Mach: | 0.1 |  |  | Cl=0 at alpha= | 0 | deg
|  |  |  | @ Cl=0.1, Cd= | 0.009595
|  |  |  | @ Cl=0.4, Cd= | 0.011233
|  |  |  | @ Cl=0.6, Cd= | 0.012729
alpha (deg) | Cl | Cd | Cm | Cl/Cd
-18 | -1.212 | 0.15964 | 0.012 | -7.591
-17.5 | -1.221 | 0.15071 | 0.012 | -8.104
-17 | -1.225 | 0.14232 | 0.012 | -8.608
-16.5 | -1.23 | 0.13222 | 0.012 | -9.304
-16 | -1.23 | 0.12425 | 0.012 | -9.899
-15.5 | -1.231 | 0.11417 | 0.013 | -10.783
-15 | -1.228 | 0.10605 | 0.013 | -11.579
-14.5 | -1.226 | 0.0959 | 0.013 | -12.782
-14 | -1.227 | 0.08376 | 0.013 | -14.646
-13.5 | -1.234 | 0.06932 | 0.014 | -17.8
-13 | -1.242 | 0.05549 | 0.014 | -22.373
-12.5 | -1.236 | 0.04694 | 0.014 | -26.33
-12 | -1.236 | 0.03786 | 0.014 | -32.633
-11.5 | -1.224 | 0.03188 | 0.014 | -38.406
-11 | -1.199 | 0.0284 | 0.013 | -42.221
-10.5 | -1.167 | 0.02581 | 0.013 | -45.226
-10 | -1.131 | 0.02378 | 0.012 | -47.545
-9.5 | -1.092 | 0.02206 | 0.012 | -49.505
-9 | -1.05 | 0.0204 | 0.011 | -51.482
-8.5 | -1.004 | 0.0191 | 0.011 | -52.574
-8 | -0.962 | 0.01804 | 0.01 | -53.338
-7.5 | -0.907 | 0.01719 | 0.01 | -52.761
-7 | -0.851 | 0.01639 | 0.009 | -51.924
-6.5 | -0.793 | 0.01561 | 0.008 | -50.799
-6 | -0.735 | 0.01465 | 0.008 | -50.146
-5.5 | -0.676 | 0.0131 | 0.007 | -51.592
-5 | -0.616 | 0.01293 | 0.007 | -47.629
-4.5 | -0.555 | 0.01252 | 0.006 | -44.369
-4 | -0.494 | 0.01198 | 0.005 | -41.287
-3.5 | -0.433 | 0.01152 | 0.005 | -37.627
-3 | -0.372 | 0.01113 | 0.004 | -33.409
-2.5 | -0.31 | 0.01072 | 0.003 | -28.923
-2 | -0.248 | 0.01034 | 0.003 | -24.02
-1.5 | -0.186 | 0.0101 | 0.002 | -18.456
-1 | -0.124 | 0.00976 | 0.001 | -12.734
-0.5 | -0.062 | 0.00945 | 0.001 | -6.578
0 | 0 | 0.00919 | 0 | 0
0.5 | 0.063 | 0.00941 | -0.001 | 6.661
1 | 0.125 | 0.00972 | -0.001 | 12.896
1.5 | 0.188 | 0.01005 | -0.002 | 18.69
2 | 0.25 | 0.01029 | -0.003 | 24.326
2.5 | 0.313 | 0.01068 | -0.003 | 29.295
3 | 0.375 | 0.01108 | -0.004 | 33.844
3.5 | 0.437 | 0.01146 | -0.005 | 38.123
4 | 0.499 | 0.01192 | -0.005 | 41.838
4.5 | 0.56 | 0.01246 | -0.006 | 44.973
5 | 0.621 | 0.01287 | -0.007 | 48.292
5.5 | 0.682 | 0.01303 | -0.007 | 52.32
6 | 0.742 | 0.01458 | -0.008 | 50.873
6.5 | 0.801 | 0.01553 | -0.009 | 51.54
7 | 0.859 | 0.0163 | -0.009 | 52.701
7.5 | 0.916 | 0.0171 | -0.01 | 53.582
8 | 0.972 | 0.01793 | -0.01 | 54.188
8.5 | 1.004 | 0.0191 | -0.011 | 52.574
9 | 1.05 | 0.0204 | -0.011 | 51.482
9.5 | 1.092 | 0.02206 | -0.012 | 49.505
10 | 1.131 | 0.02378 | -0.012 | 47.545
10.5 | 1.167 | 0.02581 | -0.013 | 45.226
11 | 1.199 | 0.0284 | -0.013 | 42.221
11.5 | 1.224 | 0.03188 | -0.014 | 38.406
12 | 1.236 | 0.03786 | -0.014 | 32.633
12.5 | 1.236 | 0.04694 | -0.014 | 26.33
13 | 1.242 | 0.05549 | -0.014 | 22.373
13.5 | 1.234 | 0.06932 | -0.013 | 17.8
14 | 1.227 | 0.08376 | -0.013 | 14.646
14.5 | 1.226 | 0.0959 | -0.013 | 12.782
15 | 1.228 | 0.10605 | -0.012 | 11.579
15.5 | 1.231 | 0.11417 | -0.012 | 10.783
16 | 1.23 | 0.12425 | -0.012 | 9.899
16.5 | 1.23 | 0.13222 | -0.012 | 9.304
17 | 1.225 | 0.14232 | -0.012 | 8.608
17.5 | 1.221 | 0.15071 | -0.012 | 8.104
18 | 1.212 | 0.15964 | -0.012 | 7.591

## 20. Re 250k Mach 0.10 (2)
BIGFOIL.COM POLAR EXPORT
GA 30-015
GA 30-015 |  |  |  | Cl Max: | 1.1334 | at alpha= | 15.5 | deg
XFOIL ncrit=9 |  |  |  | L/D Max: | 52.0068 | at alpha= | 7.5 | deg
Re: | 250000 |  |  | Cd Min: | 0.22002 | at alpha= | 20 | deg
Mach: | 0.1 |  |  | Cl=0 at alpha= | 0 | deg
|  |  |  | @ Cl=0.1, Cd= | 0.010148
|  |  |  | @ Cl=0.4, Cd= | 0.011906
|  |  |  | @ Cl=0.6, Cd= | 0.013699
alpha (deg) | Cl | Cd | Cm | Cl/Cd
-20 | -0.6832 | 0.21925 | 0.0262 | -3.1161
-19.5 | -0.6944 | 0.20985 | 0.0168 | -3.309
-19 | -0.6625 | 0.20496 | 0.0176 | -3.2323
-18.5 | -0.9675 | 0.11286 | -0.0322 | -8.5726
-18 | -1.0458 | 0.09195 | -0.0454 | -11.3736
-17.5 | -1.0686 | 0.08176 | -0.05 | -13.07
-17 | -1.0769 | 0.07426 | -0.0531 | -14.5018
-16.5 | -1.0964 | 0.06569 | -0.0567 | -16.6905
-16 | -1.1144 | 0.05805 | -0.059 | -19.1972
-15.5 | -1.1332 | 0.05123 | -0.06 | -22.1199
-15 | -1.1207 | 0.04714 | -0.0592 | -23.7739
-14.5 | -1.1122 | 0.0433 | -0.0581 | -25.6859
-14 | -1.1098 | 0.03941 | -0.0564 | -28.1604
-13.5 | -1.0912 | 0.03639 | -0.0544 | -29.9863
-13 | -1.0759 | 0.03369 | -0.0518 | -31.9353
-12.5 | -1.0579 | 0.03108 | -0.049 | -34.038
-12 | -1.0388 | 0.02899 | -0.0457 | -35.833
-11.5 | -1.0184 | 0.02684 | -0.042 | -37.9434
-11 | -0.9987 | 0.02522 | -0.0378 | -39.5995
-10.5 | -0.9805 | 0.0235 | -0.0329 | -41.7234
-10 | -0.9635 | 0.02211 | -0.0271 | -43.5776
-9.5 | -0.9509 | 0.02108 | -0.02 | -45.1091
-9 | -0.9417 | 0.01996 | -0.0121 | -47.1794
-8.5 | -0.9332 | 0.01904 | -0.004 | -49.0126
-8 | -0.9262 | 0.01831 | 0.0044 | -50.5844
-7.5 | -0.9148 | 0.0176 | 0.0118 | -51.9773
-7 | -0.8585 | 0.0167 | 0.0105 | -51.4072
-6.5 | -0.791 | 0.01576 | 0.0071 | -50.1904
-6 | -0.7232 | 0.01497 | 0.004 | -48.31
-5.5 | -0.6524 | 0.01423 | 0.0004 | -45.8468
-5 | -0.5828 | 0.01353 | -0.0027 | -43.0746
-4.5 | -0.5174 | 0.01294 | -0.0047 | -39.9845
-4 | -0.4361 | 0.01224 | -0.0097 | -35.6291
-3.5 | -0.3767 | 0.01169 | -0.0101 | -32.2241
-3 | -0.318 | 0.01119 | -0.0101 | -28.4182
-2.5 | -0.2615 | 0.01074 | -0.0095 | -24.3482
-2 | -0.2081 | 0.01041 | -0.008 | -19.9904
-1.5 | -0.1558 | 0.01022 | -0.0061 | -15.2446
-1 | -0.1042 | 0.01015 | -0.0041 | -10.266
-0.5 | -0.0518 | 0.01012 | -0.0021 | -5.1186
0 | 0 | 0.01011 | 0 | 0
0.5 | 0.0518 | 0.01012 | 0.0021 | 5.1186
1 | 0.1041 | 0.01015 | 0.0041 | 10.2562
1.5 | 0.1558 | 0.01022 | 0.0061 | 15.2446
2 | 0.2081 | 0.01041 | 0.008 | 19.9904
2.5 | 0.2615 | 0.01074 | 0.0095 | 24.3482
3 | 0.318 | 0.01119 | 0.0101 | 28.4182
3.5 | 0.3766 | 0.01169 | 0.0101 | 32.2156
4 | 0.4362 | 0.01224 | 0.0097 | 35.6373
4.5 | 0.5173 | 0.01294 | 0.0047 | 39.9768
5 | 0.583 | 0.01353 | 0.0026 | 43.0894
5.5 | 0.6523 | 0.01422 | -0.0004 | 45.872
6 | 0.7234 | 0.01496 | -0.004 | 48.3556
6.5 | 0.7912 | 0.01576 | -0.0072 | 50.203
7 | 0.8588 | 0.0167 | -0.0105 | 51.4251
7.5 | 0.9148 | 0.01759 | -0.0118 | 52.0068
8 | 0.9262 | 0.0183 | -0.0044 | 50.612
8.5 | 0.9332 | 0.01904 | 0.004 | 49.0126
9 | 0.9417 | 0.01996 | 0.0121 | 47.1794
9.5 | 0.9511 | 0.02106 | 0.0199 | 45.1614
10 | 0.9638 | 0.02211 | 0.027 | 43.5911
10.5 | 0.9808 | 0.0235 | 0.0328 | 41.7362
11 | 0.9991 | 0.02522 | 0.0377 | 39.6154
11.5 | 1.0193 | 0.02685 | 0.0419 | 37.9628
12 | 1.0394 | 0.02898 | 0.0456 | 35.8661
12.5 | 1.0589 | 0.03107 | 0.0488 | 34.0811
13 | 1.0772 | 0.03368 | 0.0517 | 31.9834
13.5 | 1.0922 | 0.03637 | 0.0542 | 30.0302
14 | 1.1112 | 0.03938 | 0.0562 | 28.2174
14.5 | 1.1135 | 0.04329 | 0.0579 | 25.7219
15 | 1.1222 | 0.04711 | 0.059 | 23.8208
15.5 | 1.1334 | 0.05129 | 0.0598 | 22.0979
16 | 1.1153 | 0.05809 | 0.0587 | 19.1995
16.5 | 1.0985 | 0.0656 | 0.0564 | 16.7454
17 | 1.0797 | 0.07412 | 0.0529 | 14.5669
17.5 | 1.0657 | 0.08252 | 0.0492 | 12.9144
18 | 1.0476 | 0.092 | 0.045 | 11.387
19.5 | 0.696 | 0.21033 | -0.0173 | 3.3091
20 | 0.6846 | 0.22002 | -0.0268 | 3.1115

## 21. Re 250k Mach 0.25 (1)
BIGFOIL.COM POLAR EXPORT
GA 30-015
GA 30-015 |  |  |  | Cl Max: | 1.193 | at alpha= | 11.5 | deg
JavaFoil+Calcfoil stall+Eppler ext transition |  |  |  | L/D Max: | 52.39 | at alpha= | 7.5 | deg
Re: | 250000 |  |  | Cd Min: | 0.00953 | at alpha= | 0 | deg
Mach: | 0.25 |  |  | Cl=0 at alpha= | 0 | deg
|  |  |  | @ Cl=0.1, Cd= | 0.0097785
|  |  |  | @ Cl=0.4, Cd= | 0.011385
|  |  |  | @ Cl=0.6, Cd= | 0.013099
alpha (deg) | Cl | Cd | Cm | Cl/Cd
-16.5 | -1.087 | 0.15026 | 0.011 | -7.232
-16 | -1.108 | 0.14079 | 0.011 | -7.868
-15.5 | -1.124 | 0.13134 | 0.011 | -8.56
-15 | -1.138 | 0.12218 | 0.011 | -9.313
-14.5 | -1.146 | 0.11344 | 0.011 | -10.104
-14 | -1.151 | 0.10388 | 0.011 | -11.075
-13.5 | -1.158 | 0.09237 | 0.012 | -12.531
-13 | -1.175 | 0.07581 | 0.013 | -15.496
-12.5 | -1.174 | 0.06602 | 0.013 | -17.789
-12 | -1.183 | 0.05293 | 0.013 | -22.354
-11.5 | -1.193 | 0.04094 | 0.014 | -29.153
-11 | -1.19 | 0.03336 | 0.013 | -35.661
-10.5 | -1.169 | 0.02912 | 0.013 | -40.136
-10 | -1.139 | 0.02622 | 0.013 | -43.415
-9.5 | -1.103 | 0.02407 | 0.012 | -45.809
-9 | -1.063 | 0.02207 | 0.012 | -48.183
-8.5 | -1.02 | 0.0204 | 0.011 | -50.015
-8 | -0.973 | 0.0191 | 0.011 | -50.917
-7.5 | -0.929 | 0.01801 | 0.01 | -51.584
-7 | -0.872 | 0.01711 | 0.009 | -50.937
-6.5 | -0.813 | 0.01615 | 0.009 | -50.346
-6 | -0.754 | 0.01523 | 0.008 | -49.487
-5.5 | -0.693 | 0.01445 | 0.007 | -47.97
-5 | -0.632 | 0.01277 | 0.007 | -49.496
-4.5 | -0.57 | 0.01283 | 0.006 | -44.444
-4 | -0.508 | 0.01178 | 0.005 | -43.126
-3.5 | -0.445 | 0.01181 | 0.005 | -37.667
-3 | -0.382 | 0.01132 | 0.004 | -33.732
-2.5 | -0.319 | 0.01091 | 0.003 | -29.191
-2 | -0.255 | 0.01054 | 0.003 | -24.204
-1.5 | -0.191 | 0.01025 | 0.002 | -18.681
-1 | -0.128 | 0.00993 | 0.001 | -12.856
-0.5 | -0.064 | 0.00968 | 0.001 | -6.598
0 | 0 | 0.00953 | 0 | 0
0.5 | 0.064 | 0.00964 | -0.001 | 6.683
1 | 0.129 | 0.00989 | -0.001 | 13.021
1.5 | 0.193 | 0.0102 | -0.002 | 18.921
2 | 0.257 | 0.01049 | -0.003 | 24.519
2.5 | 0.321 | 0.01086 | -0.003 | 29.572
3 | 0.385 | 0.01127 | -0.004 | 34.177
3.5 | 0.449 | 0.01176 | -0.005 | 38.172
4 | 0.512 | 0.01172 | -0.005 | 43.705
4.5 | 0.575 | 0.01277 | -0.006 | 45.054
5 | 0.638 | 0.0136 | -0.007 | 46.912
5.5 | 0.7 | 0.01438 | -0.007 | 48.656
6 | 0.761 | 0.01515 | -0.008 | 50.211
6.5 | 0.821 | 0.01607 | -0.009 | 51.098
7 | 0.88 | 0.01702 | -0.009 | 51.715
7.5 | 0.938 | 0.0179 | -0.01 | 52.39
8 | 0.973 | 0.0191 | -0.01 | 50.917
8.5 | 1.02 | 0.0204 | -0.011 | 50.015
9 | 1.063 | 0.02207 | -0.012 | 48.183
9.5 | 1.103 | 0.02407 | -0.012 | 45.809
10 | 1.139 | 0.02622 | -0.013 | 43.415
10.5 | 1.169 | 0.02912 | -0.013 | 40.136
11 | 1.19 | 0.03336 | -0.013 | 35.661
11.5 | 1.193 | 0.04094 | -0.013 | 29.153
12 | 1.183 | 0.05293 | -0.013 | 22.354
12.5 | 1.174 | 0.06602 | -0.013 | 17.789
13 | 1.175 | 0.07581 | -0.013 | 15.496
13.5 | 1.158 | 0.09237 | -0.012 | 12.531
14 | 1.151 | 0.10388 | -0.011 | 11.075
14.5 | 1.146 | 0.11344 | -0.011 | 10.104
15 | 1.138 | 0.12218 | -0.011 | 9.313
15.5 | 1.124 | 0.13134 | -0.011 | 8.56
16 | 1.108 | 0.14079 | -0.011 | 7.868
16.5 | 1.087 | 0.15026 | -0.011 | 7.232

## 22. Re 250k Mach 0.25 (2)
BIGFOIL.COM POLAR EXPORT
GA 30-015
GA 30-015 |  |  |  | Cl Max: | 1.0617 | at alpha= | 13.5 | deg
XFOIL ncrit=9 |  |  |  | L/D Max: | 49.4329 | at alpha= | 7.5 | deg
Re: | 250000 |  |  | Cd Min: | 0.20493 | at alpha= | 18.5 | deg
Mach: | 0.25 |  |  | Cl=0 at alpha= | 0 | deg
|  |  |  | @ Cl=0.1, Cd= | 0.010248
|  |  |  | @ Cl=0.4, Cd= | 0.012147
|  |  |  | @ Cl=0.6, Cd= | 0.01406
alpha (deg) | Cl | Cd | Cm | Cl/Cd
-18.5 | -0.6462 | 0.20454 | 0.0173 | -3.1593
-18 | -0.6537 | 0.1944 | 0.0093 | -3.3627
-17.5 | -0.6223 | 0.19018 | 0.0097 | -3.2722
-16.5 | -0.8999 | 0.10194 | -0.0387 | -8.8277
-16 | -0.9689 | 0.08331 | -0.0504 | -11.6301
-15.5 | -1.0176 | 0.06983 | -0.058 | -14.5725
-15 | -1.0237 | 0.06289 | -0.0597 | -16.2776
-14.5 | -1.0352 | 0.05581 | -0.0616 | -18.5486
-14 | -1.0479 | 0.04927 | -0.0625 | -21.2685
-13.5 | -1.06 | 0.0434 | -0.0619 | -24.424
-13 | -1.0451 | 0.0398 | -0.06 | -26.2588
-12.5 | -1.0386 | 0.03612 | -0.0576 | -28.7542
-12 | -1.0239 | 0.03297 | -0.0546 | -31.0555
-11.5 | -1.0077 | 0.03037 | -0.0511 | -33.1808
-11 | -0.9896 | 0.02792 | -0.0471 | -35.4441
-10.5 | -0.9711 | 0.02601 | -0.0425 | -37.3356
-10 | -0.9533 | 0.02407 | -0.0373 | -39.6053
-9.5 | -0.938 | 0.02247 | -0.031 | -41.7445
-9 | -0.9264 | 0.02129 | -0.0234 | -43.5134
-8.5 | -0.9261 | 0.02033 | -0.0135 | -45.5534
-8 | -0.9275 | 0.01947 | -0.0033 | -47.6374
-7.5 | -0.9239 | 0.01871 | 0.0058 | -49.38
-7 | -0.8723 | 0.01774 | 0.006 | -49.1714
-6.5 | -0.8033 | 0.01657 | 0.0029 | -48.4792
-6 | -0.7343 | 0.01559 | 0.0001 | -47.1007
-5.5 | -0.6639 | 0.01472 | -0.0028 | -45.1019
-5 | -0.5882 | 0.01394 | -0.0065 | -42.1951
-4.5 | -0.5212 | 0.01329 | -0.0082 | -39.2175
-4 | -0.446 | 0.01258 | -0.0115 | -35.4531
-3.5 | -0.3771 | 0.01193 | -0.0132 | -31.6094
-3 | -0.3195 | 0.01143 | -0.0125 | -27.9528
-2.5 | -0.2645 | 0.01096 | -0.0111 | -24.1332
-2 | -0.2113 | 0.01059 | -0.0092 | -19.9528
-1.5 | -0.1583 | 0.01036 | -0.007 | -15.2799
-1 | -0.1049 | 0.01025 | -0.0048 | -10.2341
-0.5 | -0.0521 | 0.01023 | -0.0025 | -5.0929
0 | 0 | 0.01023 | 0 | 0
0.5 | 0.0521 | 0.01023 | 0.0025 | 5.0929
1 | 0.1049 | 0.01025 | 0.0048 | 10.2341
1.5 | 0.1583 | 0.01036 | 0.007 | 15.2799
2 | 0.2112 | 0.01059 | 0.0092 | 19.9433
2.5 | 0.2646 | 0.01097 | 0.0111 | 24.1203
3 | 0.3196 | 0.01143 | 0.0125 | 27.9615
3.5 | 0.377 | 0.01193 | 0.0133 | 31.601
4 | 0.446 | 0.01258 | 0.0115 | 35.4531
4.5 | 0.5212 | 0.01329 | 0.0082 | 39.2175
5 | 0.5884 | 0.01394 | 0.0064 | 42.2095
5.5 | 0.6638 | 0.01472 | 0.0028 | 45.0951
6 | 0.7344 | 0.01559 | -0.0002 | 47.1071
6.5 | 0.8036 | 0.01657 | -0.003 | 48.4973
7 | 0.8726 | 0.01774 | -0.0061 | 49.1883
7.5 | 0.9239 | 0.01869 | -0.0058 | 49.4329
8 | 0.9276 | 0.01945 | 0.0033 | 47.6915
8.5 | 0.9261 | 0.02033 | 0.0135 | 45.5534
9 | 0.9267 | 0.02129 | 0.0233 | 43.5275
9.5 | 0.9382 | 0.02246 | 0.031 | 41.772
10 | 0.9537 | 0.02408 | 0.0372 | 39.6055
10.5 | 0.9714 | 0.02601 | 0.0424 | 37.3472
11 | 0.9901 | 0.02791 | 0.0471 | 35.4747
11.5 | 1.009 | 0.03036 | 0.051 | 33.2345
12 | 1.0247 | 0.03296 | 0.0545 | 31.0892
12.5 | 1.0401 | 0.0361 | 0.0574 | 28.8116
13 | 1.0464 | 0.0398 | 0.0599 | 26.2915
13.5 | 1.0617 | 0.0434 | 0.0617 | 24.4631
14 | 1.0494 | 0.04924 | 0.0623 | 21.3119
14.5 | 1.0366 | 0.05582 | 0.0614 | 18.5704
15 | 1.0255 | 0.06284 | 0.0595 | 16.3192
15.5 | 1.0188 | 0.06989 | 0.0577 | 14.5772
16 | 0.9684 | 0.08366 | 0.0498 | 11.5754
16.5 | 0.896 | 0.10302 | 0.0376 | 8.6973
17.5 | 0.6236 | 0.19055 | -0.0101 | 3.2726
18 | 0.6532 | 0.19499 | -0.01 | 3.3499
18.5 | 0.6479 | 0.20493 | -0.0177 | 3.1616

## 23. Re 250k Mach 0.50 (1)
BIGFOIL.COM POLAR EXPORT
GA 30-015
GA 30-015 |  |  |  | Cl Max: | 1.139 | at alpha= | 20 | deg
JavaFoil+Calcfoil stall+Eppler ext transition |  |  |  | L/D Max: | 45.723 | at alpha= | 5.5 | deg
Re: | 250000 |  |  | Cd Min: | 0.01064 | at alpha= | 0 | deg
Mach: | 0.5 |  |  | Cl=0 at alpha= | 0 | deg
|  |  |  | @ Cl=0.1, Cd= | 0.010731
|  |  |  | @ Cl=0.4, Cd= | 0.012176
|  |  |  | @ Cl=0.6, Cd= | 0.014133
alpha (deg) | Cl | Cd | Cm | Cl/Cd
-20 | -1.139 | 0.29317 | 0.017 | -3.885
-19.5 | -1.112 | 0.29166 | 0.017 | -3.813
-19 | -1.085 | 0.28784 | 0.016 | -3.769
-18.5 | -1.056 | 0.27369 | 0.016 | -3.859
-18 | -1.025 | 0.26067 | 0.015 | -3.933
-17.5 | -0.998 | 0.25451 | 0.014 | -3.92
-17 | -0.97 | 0.24838 | 0.014 | -3.906
-16.5 | -0.943 | 0.24207 | 0.013 | -3.894
-16 | -0.915 | 0.22329 | 0.013 | -4.098
-15.5 | -0.887 | 0.22499 | 0.013 | -3.943
-15 | -0.857 | 0.21236 | 0.012 | -4.037
-14.5 | -0.828 | 0.19712 | 0.011 | -4.199
-14 | -0.8 | 0.19258 | 0.01 | -4.152
-13.5 | -0.771 | 0.19063 | 0.01 | -4.047
-13 | -0.744 | 0.18468 | 0.01 | -4.026
-12.5 | -0.715 | 0.18342 | 0.009 | -3.901
-12 | -0.686 | 0.15164 | 0.008 | -4.521
-11.5 | -0.657 | 0.1442 | 0.008 | -4.557
-11 | -0.629 | 0.13998 | 0.007 | -4.493
-10.5 | -0.6 | 0.12031 | 0.006 | -4.987
-10 | -0.867 | 0.08446 | 0.008 | -10.271
-9.5 | -0.943 | 0.06707 | 0.01 | -14.062
-9 | -1.006 | 0.04409 | 0.011 | -22.824
-8.5 | -1.032 | 0.03178 | 0.012 | -32.467
-8 | -1.013 | 0.02698 | 0.011 | -37.543
-7.5 | -0.978 | 0.02381 | 0.011 | -41.068
-7 | -0.933 | 0.02163 | 0.01 | -43.118
-6.5 | -0.881 | 0.01985 | 0.01 | -44.395
-6 | -0.83 | 0.01816 | 0.009 | -45.697
-5.5 | -0.769 | 0.01702 | 0.008 | -45.172
-5 | -0.703 | 0.01601 | 0.008 | -43.88
-4.5 | -0.635 | 0.01437 | 0.007 | -44.152
-4 | -0.566 | 0.01343 | 0.006 | -42.115
-3.5 | -0.496 | 0.01306 | 0.005 | -37.989
-3 | -0.426 | 0.01244 | 0.005 | -34.243
-2.5 | -0.356 | 0.01193 | 0.004 | -29.815
-2 | -0.285 | 0.01152 | 0.003 | -24.727
-1.5 | -0.214 | 0.01114 | 0.002 | -19.183
-1 | -0.143 | 0.01086 | 0.002 | -13.134
-0.5 | -0.071 | 0.01073 | 0.001 | -6.653
0 | 0 | 0.01064 | 0 | 0
0.5 | 0.072 | 0.01068 | -0.001 | 6.739
1 | 0.144 | 0.01081 | -0.002 | 13.308
1.5 | 0.216 | 0.0111 | -0.002 | 19.439
2 | 0.287 | 0.01147 | -0.003 | 25.057
2.5 | 0.359 | 0.01187 | -0.004 | 30.217
3 | 0.43 | 0.0124 | -0.005 | 34.678
3.5 | 0.501 | 0.01306 | -0.005 | 38.345
4 | 0.571 | 0.01376 | -0.006 | 41.485
4.5 | 0.641 | 0.01466 | -0.007 | 43.687
5 | 0.709 | 0.01592 | -0.008 | 44.545
5.5 | 0.777 | 0.01698 | -0.008 | 45.723
6 | 0.829 | 0.01814 | -0.009 | 45.719
6.5 | 0.881 | 0.01956 | -0.009 | 45.046
7 | 0.933 | 0.02135 | -0.01 | 43.678
7.5 | 0.977 | 0.02388 | -0.011 | 40.937
8 | 1.013 | 0.027 | -0.011 | 37.515
8.5 | 1.031 | 0.03198 | -0.012 | 32.234
9 | 1.004 | 0.04463 | -0.011 | 22.49
9.5 | 0.943 | 0.06707 | -0.01 | 14.062
10 | 0.867 | 0.08446 | -0.008 | 10.271
10.5 | 0.6 | 0.12031 | -0.006 | 4.987
11 | 0.629 | 0.14248 | -0.007 | 4.413
11.5 | 0.657 | 0.14121 | -0.007 | 4.653
12 | 0.685 | 0.14912 | -0.008 | 4.597
12.5 | 0.715 | 0.18342 | -0.009 | 3.901
13 | 0.744 | 0.18468 | -0.009 | 4.026
13.5 | 0.771 | 0.19064 | -0.01 | 4.047
14 | 0.8 | 0.19259 | -0.01 | 4.152
14.5 | 0.828 | 0.19979 | -0.011 | 4.144
15 | 0.857 | 0.20717 | -0.012 | 4.138
15.5 | 0.887 | 0.2253 | -0.013 | 3.939
16 | 0.915 | 0.2239 | -0.013 | 4.087
16.5 | 0.942 | 0.24707 | -0.013 | 3.814
17 | 0.97 | 0.25195 | -0.014 | 3.85
17.5 | 0.998 | 0.25694 | -0.014 | 3.883
18 | 1.026 | 0.25517 | -0.015 | 4.02
18.5 | 1.056 | 0.26898 | -0.015 | 3.926
19 | 1.085 | 0.27008 | -0.016 | 4.018
19.5 | 1.112 | 0.29236 | -0.016 | 3.804
20 | 1.139 | 0.29203 | -0.017 | 3.901

## 24. Re 250k Mach 0.50 (2)
BIGFOIL.COM POLAR EXPORT
GA 30-015
GA 30-015 |  |  |  | Cl Max: | 0.902 | at alpha= | 7 | deg
XFOIL ncrit=9 |  |  |  | L/D Max: | 40.8785 | at alpha= | 6.5 | deg
Re: | 250000 |  |  | Cd Min: | 0.07679 | at alpha= | 12 | deg
Mach: | 0.5 |  |  | Cl=0 at alpha= | 0 | deg
|  |  |  | @ Cl=0.1, Cd= | 0.010886
|  |  |  | @ Cl=0.4, Cd= | 0.013231
|  |  |  | @ Cl=0.6, Cd= | 0.015707
alpha (deg) | Cl | Cd | Cm | Cl/Cd
-12 | -0.747 | 0.07678 | -0.0537 | -9.7291
-11.5 | -0.7952 | 0.06353 | -0.0615 | -12.5169
-11 | -0.8207 | 0.05425 | -0.0654 | -15.1281
-10.5 | -0.848 | 0.04567 | -0.0677 | -18.568
-10 | -0.8712 | 0.03853 | -0.0672 | -22.611
-9.5 | -0.872 | 0.03403 | -0.0639 | -25.6244
-9 | -0.8718 | 0.02996 | -0.0589 | -29.0988
-8.5 | -0.8647 | 0.02705 | -0.0526 | -31.9667
-8 | -0.8597 | 0.02469 | -0.0447 | -34.8198
-7.5 | -0.8673 | 0.02316 | -0.0337 | -37.4482
-7 | -0.9021 | 0.02245 | -0.0182 | -40.1826
-6.5 | -0.8373 | 0.02049 | -0.0186 | -40.8638
-6 | -0.7648 | 0.01873 | -0.02 | -40.8329
-5.5 | -0.692 | 0.01718 | -0.0212 | -40.2794
-5 | -0.6144 | 0.0159 | -0.0228 | -38.6415
-4.5 | -0.5267 | 0.01472 | -0.0261 | -35.7812
-4 | -0.4576 | 0.01387 | -0.0257 | -32.9921
-3.5 | -0.3936 | 0.01316 | -0.0242 | -29.9088
-3 | -0.3332 | 0.01257 | -0.0218 | -26.5076
-2.5 | -0.2759 | 0.01204 | -0.0187 | -22.9153
-2 | -0.2247 | 0.01163 | -0.0145 | -19.3207
-1.5 | -0.17 | 0.01122 | -0.0107 | -15.1515
-1 | -0.1122 | 0.01092 | -0.0074 | -10.2747
-0.5 | -0.058 | 0.01077 | -0.0034 | -5.3853
0 | 0 | 0.01072 | 0 | 0
0.5 | 0.0579 | 0.01077 | 0.0034 | 5.376
1 | 0.1122 | 0.01092 | 0.0074 | 10.2747
1.5 | 0.17 | 0.01123 | 0.0107 | 15.138
2 | 0.2247 | 0.01163 | 0.0145 | 19.3207
2.5 | 0.2758 | 0.01204 | 0.0187 | 22.907
3 | 0.3332 | 0.01257 | 0.0218 | 26.5076
3.5 | 0.3936 | 0.01316 | 0.0242 | 29.9088
4 | 0.4576 | 0.01387 | 0.0257 | 32.9921
4.5 | 0.5269 | 0.01472 | 0.0261 | 35.7948
5 | 0.6143 | 0.0159 | 0.0228 | 38.6352
5.5 | 0.6922 | 0.01718 | 0.0211 | 40.291
6 | 0.7649 | 0.01872 | 0.02 | 40.86
6.5 | 0.8376 | 0.02049 | 0.0186 | 40.8785
7 | 0.902 | 0.02244 | 0.0182 | 40.1961
7.5 | 0.8669 | 0.02313 | 0.0338 | 37.4795
8 | 0.8598 | 0.02466 | 0.0447 | 34.8662
8.5 | 0.8649 | 0.02705 | 0.0526 | 31.9741
9 | 0.8725 | 0.02996 | 0.0589 | 29.1222
9.5 | 0.8724 | 0.03402 | 0.0638 | 25.6437
10 | 0.8717 | 0.03855 | 0.0672 | 22.6122
10.5 | 0.8486 | 0.0457 | 0.0676 | 18.5689
11 | 0.8218 | 0.05424 | 0.0653 | 15.1512
11.5 | 0.792 | 0.0641 | 0.0609 | 12.3557
12 | 0.7482 | 0.07679 | 0.0536 | 9.7435

## 25. Re 500k Mach 0.00 (1)
BIGFOIL.COM POLAR EXPORT
GA 30-015
GA 30-015 |  |  |  | Cl Max: | 1.314 | at alpha= | 13.5 | deg
JavaFoil+Calcfoil stall+Eppler ext transition |  |  |  | L/D Max: | 65.145 | at alpha= | 9 | deg
Re: | 500000 |  |  | Cd Min: | 0.00719 | at alpha= | 0 | deg
Mach: | 0 |  |  | Cl=0 at alpha= | 0 | deg
|  |  |  | @ Cl=0.1, Cd= | 0.0075267
|  |  |  | @ Cl=0.4, Cd= | 0.0090724
|  |  |  | @ Cl=0.6, Cd= | 0.010497
alpha (deg) | Cl | Cd | Cm | Cl/Cd
-18.5 | -1.256 | 0.13912 | 0.015 | -9.032
-18 | -1.265 | 0.13063 | 0.015 | -9.683
-17.5 | -1.275 | 0.12036 | 0.015 | -10.589
-17 | -1.282 | 0.11006 | 0.015 | -11.652
-16.5 | -1.29 | 0.09938 | 0.015 | -12.977
-16 | -1.297 | 0.08863 | 0.015 | -14.635
-15.5 | -1.303 | 0.07759 | 0.015 | -16.799
-15 | -1.303 | 0.06946 | 0.015 | -18.76
-14.5 | -1.307 | 0.05932 | 0.015 | -22.035
-14 | -1.31 | 0.04988 | 0.015 | -26.26
-13.5 | -1.314 | 0.04053 | 0.015 | -32.428
-13 | -1.312 | 0.03359 | 0.015 | -39.061
-12.5 | -1.296 | 0.02994 | 0.015 | -43.272
-12 | -1.274 | 0.02682 | 0.015 | -47.496
-11.5 | -1.248 | 0.02422 | 0.014 | -51.514
-11 | -1.216 | 0.02226 | 0.014 | -54.636
-10.5 | -1.181 | 0.02057 | 0.013 | -57.422
-10 | -1.143 | 0.01913 | 0.013 | -59.759
-9.5 | -1.102 | 0.01793 | 0.012 | -61.426
-9 | -1.064 | 0.01662 | 0.012 | -64.043
-8.5 | -1.012 | 0.01583 | 0.011 | -63.957
-8 | -0.958 | 0.01511 | 0.01 | -63.441
-7.5 | -0.904 | 0.01446 | 0.01 | -62.477
-7 | -0.847 | 0.01372 | 0.009 | -61.755
-6.5 | -0.79 | 0.01305 | 0.008 | -60.505
-6 | -0.731 | 0.01225 | 0.008 | -59.69
-5.5 | -0.673 | 0.01086 | 0.007 | -61.925
-5 | -0.613 | 0.01066 | 0.007 | -57.491
-4.5 | -0.553 | 0.01031 | 0.006 | -53.636
-4 | -0.492 | 0.00971 | 0.005 | -50.687
-3.5 | -0.431 | 0.00932 | 0.005 | -46.261
-3 | -0.37 | 0.00897 | 0.004 | -41.26
-2.5 | -0.309 | 0.00859 | 0.003 | -35.921
-2 | -0.247 | 0.00825 | 0.003 | -29.965
-1.5 | -0.185 | 0.00806 | 0.002 | -23.004
-1 | -0.124 | 0.00765 | 0.001 | -16.167
-0.5 | -0.062 | 0.00744 | 0.001 | -8.321
0 | 0 | 0.00719 | 0 | 0
0.5 | 0.062 | 0.0074 | -0.001 | 8.43
1 | 0.125 | 0.00761 | -0.001 | 16.379
1.5 | 0.187 | 0.00802 | -0.002 | 23.306
2 | 0.249 | 0.00821 | -0.003 | 30.36
2.5 | 0.311 | 0.00855 | -0.003 | 36.399
3 | 0.373 | 0.00892 | -0.004 | 41.814
3.5 | 0.435 | 0.00927 | -0.005 | 46.89
4 | 0.496 | 0.00966 | -0.005 | 51.385
4.5 | 0.557 | 0.01025 | -0.006 | 54.385
5 | 0.618 | 0.0106 | -0.007 | 58.309
5.5 | 0.678 | 0.0108 | -0.007 | 62.815
6 | 0.738 | 0.01218 | -0.008 | 60.57
6.5 | 0.797 | 0.01298 | -0.008 | 61.404
7 | 0.855 | 0.01364 | -0.009 | 62.697
7.5 | 0.912 | 0.01437 | -0.01 | 63.454
8 | 0.968 | 0.01501 | -0.01 | 64.463
8.5 | 1.022 | 0.01572 | -0.011 | 65.016
9 | 1.075 | 0.0165 | -0.012 | 65.145
9.5 | 1.102 | 0.01793 | -0.012 | 61.426
10 | 1.143 | 0.01913 | -0.012 | 59.759
10.5 | 1.181 | 0.02057 | -0.013 | 57.422
11 | 1.216 | 0.02226 | -0.013 | 54.636
11.5 | 1.248 | 0.02422 | -0.014 | 51.514
12 | 1.274 | 0.02682 | -0.014 | 47.496
12.5 | 1.296 | 0.02994 | -0.015 | 43.272
13 | 1.312 | 0.03359 | -0.015 | 39.061
13.5 | 1.314 | 0.04053 | -0.015 | 32.428
14 | 1.31 | 0.04988 | -0.015 | 26.26
14.5 | 1.307 | 0.05932 | -0.015 | 22.035
15 | 1.303 | 0.06946 | -0.015 | 18.76
15.5 | 1.303 | 0.07759 | -0.015 | 16.799
16 | 1.297 | 0.08863 | -0.015 | 14.635
16.5 | 1.29 | 0.09938 | -0.015 | 12.977
17 | 1.282 | 0.11006 | -0.015 | 11.652
17.5 | 1.275 | 0.12036 | -0.015 | 10.589
18 | 1.265 | 0.13063 | -0.015 | 9.683
18.5 | 1.256 | 0.13912 | -0.015 | 9.032

## 26. Re 500k Mach 0.00 (2)
BIGFOIL.COM POLAR EXPORT
GA 30-015
GA 30-015 |  |  |  | Cl Max: | 1.1949 | at alpha= | 16.5 | deg
XFOIL ncrit=9 |  |  |  | L/D Max: | 62.7194 | at alpha= | 9 | deg
Re: | 500000 |  |  | Cd Min: | 0.10639 | at alpha= | -20 | deg
Mach: | 0 |  |  | Cl=0 at alpha= | 0 | deg
|  |  |  | @ Cl=0.1, Cd= | 0.007232
|  |  |  | @ Cl=0.4, Cd= | 0.0089167
|  |  |  | @ Cl=0.6, Cd= | 0.010718
alpha (deg) | Cl | Cd | Cm | Cl/Cd
-20 | -1.1356 | 0.10639 | -0.029 | -10.6739
-19.5 | -1.1509 | 0.09712 | -0.0333 | -11.8503
-19 | -1.1568 | 0.08976 | -0.0363 | -12.8877
-18.5 | -1.1654 | 0.08178 | -0.0398 | -14.2504
-18 | -1.1746 | 0.07383 | -0.0432 | -15.9095
-17.5 | -1.1827 | 0.06615 | -0.0464 | -17.8791
-17 | -1.1887 | 0.05917 | -0.0487 | -20.0896
-16.5 | -1.1922 | 0.05297 | -0.0503 | -22.5071
-16 | -1.1912 | 0.04742 | -0.0515 | -25.1202
-15.5 | -1.1862 | 0.0426 | -0.0521 | -27.8451
-15 | -1.1817 | 0.03813 | -0.0518 | -30.9913
-14.5 | -1.1755 | 0.03416 | -0.0509 | -34.4116
-14 | -1.1615 | 0.03112 | -0.0495 | -37.3233
-13.5 | -1.1496 | 0.02818 | -0.0472 | -40.7949
-13 | -1.1354 | 0.02569 | -0.0444 | -44.1962
-12.5 | -1.1136 | 0.02392 | -0.0415 | -46.5552
-12 | -1.1001 | 0.02189 | -0.0372 | -50.2558
-11.5 | -1.0759 | 0.02067 | -0.0333 | -52.0513
-11 | -1.0619 | 0.0192 | -0.0276 | -55.3073
-10.5 | -1.0448 | 0.01821 | -0.0214 | -57.3751
-10 | -1.036 | 0.01741 | -0.0133 | -59.506
-9.5 | -1.0252 | 0.01664 | -0.0053 | -61.6106
-9 | -1.0146 | 0.01618 | 0.0027 | -62.707
-8.5 | -0.946 | 0.01509 | -0.0011 | -62.6905
-8 | -0.8798 | 0.01415 | -0.0041 | -62.1767
-7.5 | -0.811 | 0.01324 | -0.0076 | -61.2538
-7 | -0.745 | 0.01238 | -0.0103 | -60.1777
-6.5 | -0.6756 | 0.01156 | -0.0136 | -58.4429
-6 | -0.6067 | 0.01079 | -0.0167 | -56.228
-5.5 | -0.5459 | 0.01014 | -0.0179 | -53.8363
-5 | -0.4898 | 0.00961 | -0.0179 | -50.9677
-4.5 | -0.4385 | 0.00919 | -0.0169 | -47.7149
-4 | -0.3892 | 0.00884 | -0.0153 | -44.0271
-3.5 | -0.3406 | 0.00852 | -0.0136 | -39.9765
-3 | -0.2925 | 0.00821 | -0.0117 | -35.6273
-2.5 | -0.2441 | 0.00793 | -0.0098 | -30.7818
-2 | -0.1959 | 0.00767 | -0.0079 | -25.5411
-1.5 | -0.1479 | 0.00742 | -0.0058 | -19.9326
-1 | -0.0995 | 0.00723 | -0.0037 | -13.7621
-0.5 | -0.0501 | 0.00713 | -0.0018 | -7.0266
0 | 0 | 0.0071 | 0 | 0
0.5 | 0.0501 | 0.00713 | 0.0018 | 7.0266
1 | 0.0995 | 0.00723 | 0.0037 | 13.7621
1.5 | 0.1479 | 0.00742 | 0.0058 | 19.9326
2 | 0.1958 | 0.00767 | 0.0079 | 25.528
2.5 | 0.2441 | 0.00793 | 0.0098 | 30.7818
3 | 0.2925 | 0.00821 | 0.0117 | 35.6273
3.5 | 0.3405 | 0.00852 | 0.0136 | 39.9648
4 | 0.3892 | 0.00884 | 0.0153 | 44.0271
4.5 | 0.4385 | 0.00919 | 0.0169 | 47.7149
5 | 0.4898 | 0.00961 | 0.0179 | 50.9677
5.5 | 0.546 | 0.01014 | 0.0179 | 53.8462
6 | 0.6067 | 0.01079 | 0.0167 | 56.228
6.5 | 0.6756 | 0.01155 | 0.0136 | 58.4935
7 | 0.7451 | 0.01238 | 0.0103 | 60.1858
7.5 | 0.8111 | 0.01324 | 0.0076 | 61.2613
8 | 0.88 | 0.01415 | 0.0041 | 62.1908
8.5 | 0.9462 | 0.01509 | 0.0011 | 62.7038
9 | 1.0148 | 0.01618 | -0.0027 | 62.7194
9.5 | 1.0251 | 0.01664 | 0.0053 | 61.6046
10 | 1.036 | 0.01741 | 0.0133 | 59.506
10.5 | 1.045 | 0.01821 | 0.0214 | 57.3861
11 | 1.0624 | 0.01919 | 0.0275 | 55.3622
11.5 | 1.0764 | 0.02066 | 0.0332 | 52.1007
12 | 1.1007 | 0.02189 | 0.0371 | 50.2832
12.5 | 1.1134 | 0.02397 | 0.0415 | 46.4497
13 | 1.1361 | 0.0257 | 0.0443 | 44.2062
13.5 | 1.1505 | 0.02818 | 0.0471 | 40.8268
14 | 1.1631 | 0.03108 | 0.0493 | 37.4228
14.5 | 1.1778 | 0.03407 | 0.0506 | 34.57
15 | 1.1834 | 0.03809 | 0.0516 | 31.0685
15.5 | 1.1884 | 0.04255 | 0.0518 | 27.9295
16 | 1.1935 | 0.04737 | 0.0512 | 25.1953
16.5 | 1.1949 | 0.0529 | 0.0499 | 22.5879
17 | 1.1912 | 0.05909 | 0.0485 | 20.1591
17.5 | 1.1855 | 0.06606 | 0.046 | 17.9458
18 | 1.1778 | 0.07364 | 0.043 | 15.994
18.5 | 1.1688 | 0.08167 | 0.0395 | 14.3113
19 | 1.1601 | 0.08965 | 0.036 | 12.9403
19.5 | 1.1543 | 0.09703 | 0.0329 | 11.8963
20 | 1.1392 | 0.1063 | 0.0286 | 10.7168

## 27. Re 500k Mach 0.10 (1)
BIGFOIL.COM POLAR EXPORT
GA 30-015
GA 30-015 |  |  |  | Cl Max: | 1.304 | at alpha= | 13 | deg
JavaFoil+Calcfoil stall+Eppler ext transition |  |  |  | L/D Max: | 64.772 | at alpha= | 8.5 | deg
Re: | 500000 |  |  | Cd Min: | 0.00721 | at alpha= | 0 | deg
Mach: | 0.1 |  |  | Cl=0 at alpha= | 0 | deg
|  |  |  | @ Cl=0.1, Cd= | 0.0076155
|  |  |  | @ Cl=0.4, Cd= | 0.0091168
|  |  |  | @ Cl=0.6, Cd= | 0.010533
alpha (deg) | Cl | Cd | Cm | Cl/Cd
-18 | -1.235 | 0.13532 | 0.015 | -9.127
-17.5 | -1.247 | 0.12528 | 0.015 | -9.956
-17 | -1.257 | 0.11511 | 0.015 | -10.921
-16.5 | -1.267 | 0.10445 | 0.015 | -12.132
-16 | -1.276 | 0.09323 | 0.015 | -13.689
-15.5 | -1.285 | 0.08189 | 0.015 | -15.689
-15 | -1.287 | 0.07348 | 0.015 | -17.51
-14.5 | -1.292 | 0.06291 | 0.015 | -20.544
-14 | -1.297 | 0.053 | 0.015 | -24.468
-13.5 | -1.302 | 0.04342 | 0.015 | -29.981
-13 | -1.304 | 0.03538 | 0.015 | -36.859
-12.5 | -1.292 | 0.03095 | 0.015 | -41.727
-12 | -1.272 | 0.02752 | 0.015 | -46.238
-11.5 | -1.247 | 0.02485 | 0.014 | -50.19
-11 | -1.216 | 0.02277 | 0.014 | -53.432
-10.5 | -1.183 | 0.02092 | 0.013 | -56.532
-10 | -1.145 | 0.0194 | 0.013 | -59.02
-9.5 | -1.104 | 0.01822 | 0.012 | -60.6
-9 | -1.068 | 0.01678 | 0.012 | -63.642
-8.5 | -1.016 | 0.01595 | 0.011 | -63.708
-8 | -0.963 | 0.01526 | 0.01 | -63.088
-7.5 | -0.907 | 0.01457 | 0.01 | -62.305
-7 | -0.851 | 0.01382 | 0.009 | -61.589
-6.5 | -0.793 | 0.01314 | 0.008 | -60.403
-6 | -0.735 | 0.01231 | 0.008 | -59.682
-5.5 | -0.676 | 0.01089 | 0.007 | -62.06
-5 | -0.616 | 0.01071 | 0.007 | -57.538
-4.5 | -0.555 | 0.01037 | 0.006 | -53.581
-4 | -0.495 | 0.00982 | 0.005 | -50.381
-3.5 | -0.433 | 0.00931 | 0.005 | -46.535
-3 | -0.372 | 0.00907 | 0.004 | -41.019
-2.5 | -0.31 | 0.00869 | 0.003 | -35.688
-2 | -0.248 | 0.00834 | 0.003 | -29.785
-1.5 | -0.186 | 0.00803 | 0.002 | -23.225
-1 | -0.124 | 0.00772 | 0.001 | -16.102
-0.5 | -0.062 | 0.00756 | 0.001 | -8.226
0 | 0 | 0.00721 | 0 | 0
0.5 | 0.063 | 0.00752 | -0.001 | 8.334
1 | 0.125 | 0.00768 | -0.001 | 16.314
1.5 | 0.188 | 0.00798 | -0.002 | 23.53
2 | 0.25 | 0.0083 | -0.003 | 30.179
2.5 | 0.313 | 0.00865 | -0.003 | 36.164
3 | 0.375 | 0.00902 | -0.004 | 41.572
3.5 | 0.437 | 0.00926 | -0.005 | 47.168
4 | 0.499 | 0.00976 | -0.005 | 51.077
4.5 | 0.56 | 0.01031 | -0.006 | 54.327
5 | 0.621 | 0.01065 | -0.007 | 58.36
5.5 | 0.682 | 0.01083 | -0.007 | 62.957
6 | 0.742 | 0.01224 | -0.008 | 60.56
6.5 | 0.801 | 0.01306 | -0.009 | 61.31
7 | 0.859 | 0.01373 | -0.009 | 62.538
7.5 | 0.916 | 0.01447 | -0.01 | 63.289
8 | 0.972 | 0.01516 | -0.01 | 64.112
8.5 | 1.026 | 0.01584 | -0.011 | 64.772
9 | 1.079 | 0.01666 | -0.012 | 64.745
9.5 | 1.104 | 0.01822 | -0.012 | 60.6
10 | 1.145 | 0.0194 | -0.013 | 59.02
10.5 | 1.183 | 0.02092 | -0.013 | 56.532
11 | 1.216 | 0.02277 | -0.014 | 53.432
11.5 | 1.247 | 0.02485 | -0.014 | 50.19
12 | 1.272 | 0.02752 | -0.014 | 46.238
12.5 | 1.292 | 0.03095 | -0.015 | 41.727
13 | 1.304 | 0.03538 | -0.015 | 36.859
13.5 | 1.302 | 0.04342 | -0.015 | 29.981
14 | 1.297 | 0.053 | -0.015 | 24.468
14.5 | 1.292 | 0.06291 | -0.015 | 20.544
15 | 1.287 | 0.07348 | -0.015 | 17.51
15.5 | 1.285 | 0.08189 | -0.015 | 15.689
16 | 1.276 | 0.09323 | -0.015 | 13.689
16.5 | 1.267 | 0.10445 | -0.015 | 12.132
17 | 1.257 | 0.11511 | -0.015 | 10.921
17.5 | 1.247 | 0.12528 | -0.015 | 9.956
18 | 1.235 | 0.13532 | -0.015 | 9.127

## 28. Re 500k Mach 0.10 (2)
BIGFOIL.COM POLAR EXPORT
GA 30-015
GA 30-015 |  |  |  | Cl Max: | 1.1817 | at alpha= | 16 | deg
XFOIL ncrit=9 |  |  |  | L/D Max: | 62.3591 | at alpha= | 9 | deg
Re: | 500000 |  |  | Cd Min: | 0.11331 | at alpha= | -20 | deg
Mach: | 0.1 |  |  | Cl=0 at alpha= | 0 | deg
|  |  |  | @ Cl=0.1, Cd= | 0.0072608
|  |  |  | @ Cl=0.4, Cd= | 0.0089373
|  |  |  | @ Cl=0.6, Cd= | 0.010759
alpha (deg) | Cl | Cd | Cm | Cl/Cd
-20 | -1.1058 | 0.11331 | -0.0261 | -9.7591
-19.5 | -1.1282 | 0.10226 | -0.032 | -11.0327
-19 | -1.1358 | 0.09469 | -0.035 | -11.9949
-18.5 | -1.1447 | 0.08653 | -0.0386 | -13.2289
-18 | -1.1553 | 0.07822 | -0.0422 | -14.7699
-17.5 | -1.1652 | 0.07012 | -0.0457 | -16.6172
-17 | -1.173 | 0.06251 | -0.0488 | -18.765
-16.5 | -1.1785 | 0.05604 | -0.0504 | -21.0296
-16 | -1.1794 | 0.05007 | -0.0519 | -23.555
-15.5 | -1.1763 | 0.04484 | -0.0528 | -26.2333
-15 | -1.1692 | 0.04035 | -0.053 | -28.9765
-14.5 | -1.1682 | 0.03574 | -0.0522 | -32.6861
-14 | -1.1562 | 0.03237 | -0.051 | -35.7183
-13.5 | -1.1413 | 0.0295 | -0.0491 | -38.6881
-13 | -1.1319 | 0.02653 | -0.0463 | -42.6649
-12.5 | -1.1121 | 0.02452 | -0.0433 | -45.3548
-12 | -1.0977 | 0.02243 | -0.0393 | -48.9389
-11.5 | -1.0755 | 0.02102 | -0.0353 | -51.1656
-11 | -1.0602 | 0.01952 | -0.0298 | -54.3135
-10.5 | -1.0394 | 0.01856 | -0.0243 | -56.0022
-10 | -1.0326 | 0.01758 | -0.0159 | -58.7372
-9.5 | -1.0237 | 0.01686 | -0.0074 | -60.7177
-9 | -1.018 | 0.01633 | 0.0015 | -62.3393
-8.5 | -0.9499 | 0.01531 | -0.0019 | -62.0444
-8 | -0.8836 | 0.01428 | -0.0049 | -61.8768
-7.5 | -0.8138 | 0.01337 | -0.0084 | -60.8676
-7 | -0.7476 | 0.0125 | -0.011 | -59.808
-6.5 | -0.6781 | 0.01164 | -0.0142 | -58.256
-6 | -0.6086 | 0.01085 | -0.0173 | -56.0922
-5.5 | -0.5473 | 0.01021 | -0.0185 | -53.6043
-5 | -0.4913 | 0.00966 | -0.0185 | -50.8592
-4.5 | -0.44 | 0.00923 | -0.0173 | -47.6706
-4 | -0.3908 | 0.00887 | -0.0157 | -44.0586
-3.5 | -0.3421 | 0.00855 | -0.0139 | -40.0117
-3 | -0.2934 | 0.00826 | -0.012 | -35.5206
-2.5 | -0.2451 | 0.00797 | -0.01 | -30.7528
-2 | -0.1965 | 0.00771 | -0.0081 | -25.4864
-1.5 | -0.1485 | 0.00745 | -0.0059 | -19.9329
-1 | -0.0998 | 0.00726 | -0.0039 | -13.7466
-0.5 | -0.0502 | 0.00715 | -0.0019 | -7.021
0 | 0 | 0.00711 | 0 | 0
0.5 | 0.0502 | 0.00715 | 0.0019 | 7.021
1 | 0.0998 | 0.00726 | 0.0039 | 13.7466
1.5 | 0.1485 | 0.00745 | 0.0059 | 19.9329
2 | 0.1965 | 0.00771 | 0.0081 | 25.4864
2.5 | 0.245 | 0.00797 | 0.01 | 30.7403
3 | 0.2934 | 0.00826 | 0.012 | 35.5206
3.5 | 0.342 | 0.00856 | 0.0139 | 39.9533
4 | 0.3908 | 0.00887 | 0.0157 | 44.0586
4.5 | 0.44 | 0.00923 | 0.0173 | 47.6706
5 | 0.4913 | 0.00966 | 0.0185 | 50.8592
5.5 | 0.5473 | 0.0102 | 0.0185 | 53.6569
6 | 0.6086 | 0.01085 | 0.0173 | 56.0922
6.5 | 0.6782 | 0.01163 | 0.0142 | 58.3147
7 | 0.7478 | 0.0125 | 0.011 | 59.824
7.5 | 0.8139 | 0.01337 | 0.0084 | 60.8751
8 | 0.8838 | 0.01428 | 0.0048 | 61.8908
8.5 | 0.95 | 0.01531 | 0.0019 | 62.0509
9 | 1.0177 | 0.01632 | -0.0015 | 62.3591
9.5 | 1.0237 | 0.01686 | 0.0074 | 60.7177
10 | 1.0327 | 0.01759 | 0.0159 | 58.7095
10.5 | 1.0393 | 0.01857 | 0.0243 | 55.9666
11 | 1.0607 | 0.01951 | 0.0297 | 54.367
11.5 | 1.0759 | 0.02102 | 0.0352 | 51.1846
12 | 1.0983 | 0.02243 | 0.0392 | 48.9657
12.5 | 1.1122 | 0.02456 | 0.0433 | 45.285
13 | 1.1327 | 0.02653 | 0.0461 | 42.6951
13.5 | 1.1419 | 0.02953 | 0.049 | 38.6692
14 | 1.1578 | 0.03233 | 0.0508 | 35.8119
14.5 | 1.1705 | 0.03565 | 0.052 | 32.8331
15 | 1.1713 | 0.04028 | 0.0527 | 29.0789
15.5 | 1.1784 | 0.04479 | 0.0525 | 26.3094
16 | 1.1817 | 0.05002 | 0.0516 | 23.6246
16.5 | 1.181 | 0.056 | 0.05 | 21.0893
17 | 1.1756 | 0.06243 | 0.0485 | 18.8307
17.5 | 1.1681 | 0.07004 | 0.0454 | 16.6776
18 | 1.1584 | 0.07805 | 0.042 | 14.8418
18.5 | 1.148 | 0.08643 | 0.0382 | 13.2824
19 | 1.1389 | 0.09461 | 0.0346 | 12.0378
19.5 | 1.1316 | 0.10218 | 0.0316 | 11.0746
20 | 1.1092 | 0.11326 | 0.0257 | 9.7934

## 29. Re 500k Mach 0.25 (1)
BIGFOIL.COM POLAR EXPORT
GA 30-015
GA 30-015 |  |  |  | Cl Max: | 1.248 | at alpha= | 12 | deg
JavaFoil+Calcfoil stall+Eppler ext transition |  |  |  | L/D Max: | 62.824 | at alpha= | 8.5 | deg
Re: | 500000 |  |  | Cd Min: | 0.00754 | at alpha= | 0 | deg
Mach: | 0.25 |  |  | Cl=0 at alpha= | 0 | deg
|  |  |  | @ Cl=0.1, Cd= | 0.0077508
|  |  |  | @ Cl=0.4, Cd= | 0.0092391
|  |  |  | @ Cl=0.6, Cd= | 0.010818
alpha (deg) | Cl | Cd | Cm | Cl/Cd
-17 | -1.07 | 0.14264 | 0.013 | -7.501
-16.5 | -1.101 | 0.13111 | 0.013 | -8.395
-16 | -1.126 | 0.12082 | 0.013 | -9.318
-15.5 | -1.149 | 0.10963 | 0.014 | -10.484
-15 | -1.168 | 0.09945 | 0.014 | -11.741
-14.5 | -1.186 | 0.0874 | 0.014 | -13.573
-14 | -1.206 | 0.07349 | 0.014 | -16.411
-13.5 | -1.222 | 0.0614 | 0.015 | -19.899
-13 | -1.239 | 0.04922 | 0.015 | -25.166
-12.5 | -1.245 | 0.04067 | 0.015 | -30.611
-12 | -1.248 | 0.03329 | 0.015 | -37.502
-11.5 | -1.237 | 0.02876 | 0.014 | -43.027
-11 | -1.215 | 0.02571 | 0.014 | -47.275
-10.5 | -1.187 | 0.02331 | 0.013 | -50.907
-10 | -1.153 | 0.02131 | 0.013 | -54.117
-9.5 | -1.116 | 0.01971 | 0.012 | -56.641
-9 | -1.075 | 0.01822 | 0.012 | -59.024
-8.5 | -1.038 | 0.0168 | 0.011 | -61.777
-8 | -0.984 | 0.01599 | 0.011 | -61.581
-7.5 | -0.929 | 0.0152 | 0.01 | -61.112
-7 | -0.872 | 0.01446 | 0.009 | -60.293
-6.5 | -0.813 | 0.01362 | 0.009 | -59.742
-6 | -0.754 | 0.0128 | 0.008 | -58.914
-5.5 | -0.693 | 0.01214 | 0.007 | -57.102
-5 | -0.632 | 0.01063 | 0.007 | -59.507
-4.5 | -0.57 | 0.0106 | 0.006 | -53.824
-4 | -0.508 | 0.00964 | 0.005 | -52.679
-3.5 | -0.445 | 0.00958 | 0.005 | -46.457
-3 | -0.382 | 0.0092 | 0.004 | -41.515
-2.5 | -0.319 | 0.00883 | 0.003 | -36.099
-2 | -0.255 | 0.00844 | 0.003 | -30.227
-1.5 | -0.191 | 0.00822 | 0.002 | -23.298
-1 | -0.128 | 0.00788 | 0.001 | -16.201
-0.5 | -0.064 | 0.00768 | 0.001 | -8.319
0 | 0 | 0.00754 | 0 | 0
0.5 | 0.064 | 0.00764 | -0.001 | 8.43
1 | 0.129 | 0.00784 | -0.001 | 16.417
1.5 | 0.193 | 0.00818 | -0.002 | 23.61
2 | 0.257 | 0.0084 | -0.003 | 30.634
2.5 | 0.321 | 0.00878 | -0.003 | 36.587
3 | 0.385 | 0.00915 | -0.004 | 42.083
3.5 | 0.449 | 0.00953 | -0.005 | 47.1
4 | 0.512 | 0.00959 | -0.005 | 53.412
4.5 | 0.575 | 0.01054 | -0.006 | 54.588
5 | 0.638 | 0.01124 | -0.007 | 56.768
5.5 | 0.7 | 0.01208 | -0.007 | 57.941
6 | 0.761 | 0.01272 | -0.008 | 59.796
6.5 | 0.821 | 0.01354 | -0.009 | 60.649
7 | 0.88 | 0.01438 | -0.009 | 61.228
7.5 | 0.938 | 0.01511 | -0.01 | 62.084
8 | 0.994 | 0.01588 | -0.011 | 62.586
8.5 | 1.048 | 0.01669 | -0.011 | 62.824
9 | 1.075 | 0.01822 | -0.012 | 59.024
9.5 | 1.116 | 0.01971 | -0.012 | 56.641
10 | 1.153 | 0.02131 | -0.013 | 54.117
10.5 | 1.187 | 0.02331 | -0.013 | 50.907
11 | 1.215 | 0.02571 | -0.014 | 47.275
11.5 | 1.237 | 0.02876 | -0.014 | 43.027
12 | 1.248 | 0.03329 | -0.014 | 37.502
12.5 | 1.245 | 0.04067 | -0.015 | 30.611
13 | 1.239 | 0.04922 | -0.015 | 25.166
13.5 | 1.222 | 0.0614 | -0.014 | 19.899
14 | 1.206 | 0.07349 | -0.014 | 16.411
14.5 | 1.186 | 0.0874 | -0.014 | 13.573
15 | 1.168 | 0.09945 | -0.014 | 11.741
15.5 | 1.149 | 0.10963 | -0.013 | 10.484
16 | 1.126 | 0.12082 | -0.013 | 9.318
16.5 | 1.101 | 0.13111 | -0.013 | 8.395
17 | 1.07 | 0.14264 | -0.013 | 7.501

## 30. Re 500k Mach 0.25 (2)
BIGFOIL.COM POLAR EXPORT
GA 30-015
GA 30-015 |  |  |  | Cl Max: | 1.1186 | at alpha= | 14 | deg
XFOIL ncrit=9 |  |  |  | L/D Max: | 59.6565 | at alpha= | 8 | deg
Re: | 500000 |  |  | Cd Min: | 0.13379 | at alpha= | 19 | deg
Mach: | 0.25 |  |  | Cl=0 at alpha= | 0 | deg
|  |  |  | @ Cl=0.1, Cd= | 0.0074278
|  |  |  | @ Cl=0.4, Cd= | 0.0091277
|  |  |  | @ Cl=0.6, Cd= | 0.011021
alpha (deg) | Cl | Cd | Cm | Cl/Cd
-19 | -0.9709 | 0.13128 | -0.0185 | -7.3956
-18.5 | -0.9955 | 0.1191 | -0.0253 | -8.3585
-18 | -1.024 | 0.10668 | -0.0321 | -9.5988
-17.5 | -1.0498 | 0.09508 | -0.0382 | -11.0412
-17 | -1.0741 | 0.08417 | -0.0436 | -12.7611
-16.5 | -1.0931 | 0.07445 | -0.0481 | -14.6823
-16 | -1.1034 | 0.06666 | -0.0508 | -16.5527
-15.5 | -1.1099 | 0.05932 | -0.0535 | -18.7104
-15 | -1.1144 | 0.0525 | -0.0555 | -21.2267
-14.5 | -1.1152 | 0.04642 | -0.0568 | -24.0241
-14 | -1.1166 | 0.04093 | -0.057 | -27.2807
-13.5 | -1.1101 | 0.03645 | -0.0564 | -30.4554
-13 | -1.0986 | 0.03273 | -0.055 | -33.5655
-12.5 | -1.0929 | 0.029 | -0.0525 | -37.6862
-12 | -1.0757 | 0.02641 | -0.0497 | -40.7308
-11.5 | -1.0637 | 0.02381 | -0.0456 | -44.6745
-11 | -1.0428 | 0.02203 | -0.0415 | -47.3355
-10.5 | -1.0291 | 0.02021 | -0.0358 | -50.9203
-10 | -1.0121 | 0.01892 | -0.0296 | -53.4937
-9.5 | -1.0029 | 0.01789 | -0.0213 | -56.0593
-9 | -1.0107 | 0.01724 | -0.0094 | -58.6253
-8.5 | -0.9723 | 0.01632 | -0.0065 | -59.5772
-8 | -0.9029 | 0.01514 | -0.0094 | -59.6367
-7.5 | -0.8292 | 0.01408 | -0.013 | -58.892
-7 | -0.7622 | 0.01309 | -0.0151 | -58.2277
-6.5 | -0.6909 | 0.01212 | -0.018 | -57.005
-6 | -0.6181 | 0.01122 | -0.0212 | -55.0891
-5.5 | -0.5549 | 0.01053 | -0.0222 | -52.6971
-5 | -0.4986 | 0.00994 | -0.0216 | -50.161
-4.5 | -0.4472 | 0.00949 | -0.02 | -47.1233
-4 | -0.3977 | 0.00911 | -0.0179 | -43.6553
-3.5 | -0.3483 | 0.00878 | -0.0157 | -39.6697
-3 | -0.2987 | 0.00848 | -0.0135 | -35.2241
-2.5 | -0.2495 | 0.00818 | -0.0113 | -30.5012
-2 | -0.1999 | 0.00791 | -0.0091 | -25.2718
-1.5 | -0.1506 | 0.00764 | -0.0068 | -19.712
-1 | -0.1007 | 0.00743 | -0.0045 | -13.5532
-0.5 | -0.0509 | 0.00727 | -0.0022 | -7.0014
0 | 0 | 0.00724 | 0 | 0
0.5 | 0.0509 | 0.00727 | 0.0022 | 7.0014
1 | 0.1007 | 0.00743 | 0.0045 | 13.5532
1.5 | 0.1506 | 0.00764 | 0.0068 | 19.712
2 | 0.1999 | 0.00791 | 0.0091 | 25.2718
2.5 | 0.2495 | 0.00818 | 0.0113 | 30.5012
3 | 0.2987 | 0.00848 | 0.0136 | 35.2241
3.5 | 0.3483 | 0.00878 | 0.0157 | 39.6697
4 | 0.3977 | 0.00911 | 0.0179 | 43.6553
4.5 | 0.4472 | 0.00949 | 0.02 | 47.1233
5 | 0.4986 | 0.00994 | 0.0216 | 50.161
5.5 | 0.5551 | 0.01053 | 0.0221 | 52.716
6 | 0.6182 | 0.01122 | 0.0212 | 55.098
6.5 | 0.691 | 0.01212 | 0.018 | 57.0132
7 | 0.7624 | 0.0131 | 0.0151 | 58.1985
7.5 | 0.8295 | 0.01406 | 0.0129 | 58.9972
8 | 0.9032 | 0.01514 | 0.0094 | 59.6565
8.5 | 0.9725 | 0.01632 | 0.0065 | 59.5895
9 | 1.0105 | 0.01723 | 0.0095 | 58.6477
9.5 | 1.003 | 0.01789 | 0.0213 | 56.0648
10 | 1.0123 | 0.01892 | 0.0295 | 53.5042
10.5 | 1.03 | 0.02019 | 0.0357 | 51.0154
11 | 1.0439 | 0.022 | 0.0413 | 47.45
11.5 | 1.0644 | 0.02381 | 0.0456 | 44.7039
12 | 1.0765 | 0.02641 | 0.0495 | 40.7611
12.5 | 1.0937 | 0.02902 | 0.0524 | 37.6878
13 | 1.1009 | 0.03264 | 0.0548 | 33.7286
13.5 | 1.1118 | 0.03642 | 0.0562 | 30.5272
14 | 1.1186 | 0.04087 | 0.0567 | 27.3697
14.5 | 1.1169 | 0.04642 | 0.0565 | 24.0607
15 | 1.1167 | 0.05245 | 0.0552 | 21.2908
15.5 | 1.112 | 0.05931 | 0.0532 | 18.7489
16 | 1.1057 | 0.06664 | 0.0505 | 16.5921
16.5 | 1.0946 | 0.07453 | 0.0477 | 14.6867
17 | 1.0764 | 0.08418 | 0.0433 | 12.7869
17.5 | 1.0526 | 0.09504 | 0.0378 | 11.0753
18 | 1.0253 | 0.10686 | 0.0317 | 9.5948
18.5 | 0.999 | 0.11901 | 0.025 | 8.3943
19 | 0.9605 | 0.13379 | 0.0165 | 7.1792

## 31. Re 500k Mach 0.50 (1)
BIGFOIL.COM POLAR EXPORT
GA 30-015
GA 30-015 |  |  |  | Cl Max: | 1.14 | at alpha= | 20 | deg
JavaFoil+Calcfoil stall+Eppler ext transition |  |  |  | L/D Max: | 55.945 | at alpha= | 6.5 | deg
Re: | 500000 |  |  | Cd Min: | 0.00858 | at alpha= | 0 | deg
Mach: | 0.5 |  |  | Cl=0 at alpha= | 0 | deg
|  |  |  | @ Cl=0.1, Cd= | 0.0086289
|  |  |  | @ Cl=0.4, Cd= | 0.0099225
|  |  |  | @ Cl=0.6, Cd= | 0.011688
alpha (deg) | Cl | Cd | Cm | Cl/Cd
-20 | -1.139 | 0.24353 | 0.017 | -4.678
-19.5 | -1.112 | 0.24299 | 0.017 | -4.578
-19 | -1.085 | 0.23212 | 0.016 | -4.675
-18.5 | -1.059 | 0.2314 | 0.016 | -4.575
-18 | -1.026 | 0.2181 | 0.015 | -4.705
-17.5 | -0.998 | 0.21314 | 0.014 | -4.684
-17 | -0.97 | 0.20051 | 0.014 | -4.839
-16.5 | -0.943 | 0.19481 | 0.013 | -4.84
-16 | -0.915 | 0.19134 | 0.013 | -4.783
-15.5 | -0.887 | 0.18806 | 0.013 | -4.718
-15 | -0.86 | 0.17722 | 0.012 | -4.85
-14.5 | -0.829 | 0.17031 | 0.011 | -4.867
-14 | -0.8 | 0.16303 | 0.011 | -4.909
-13.5 | -0.772 | 0.15887 | 0.01 | -4.858
-13 | -0.744 | 0.15581 | 0.01 | -4.774
-12.5 | -0.716 | 0.14961 | 0.009 | -4.784
-12 | -0.686 | 0.12635 | 0.008 | -5.43
-11.5 | -0.657 | 0.12028 | 0.008 | -5.465
-11 | -0.629 | 0.11673 | 0.007 | -5.389
-10.5 | -0.6 | 0.10318 | 0.006 | -5.816
-10 | -0.892 | 0.06916 | 0.01 | -12.905
-9.5 | -1.011 | 0.04231 | 0.012 | -23.896
-9 | -1.058 | 0.03001 | 0.012 | -35.269
-8.5 | -1.052 | 0.02518 | 0.012 | -41.793
-8 | -1.026 | 0.02217 | 0.012 | -46.267
-7.5 | -0.989 | 0.01962 | 0.011 | -50.417
-7 | -0.942 | 0.01795 | 0.01 | -52.48
-6.5 | -0.896 | 0.01643 | 0.01 | -54.511
-6 | -0.834 | 0.01524 | 0.009 | -54.7
-5.5 | -0.769 | 0.01433 | 0.008 | -53.673
-5 | -0.703 | 0.0134 | 0.008 | -52.423
-4.5 | -0.635 | 0.01197 | 0.007 | -53.044
-4 | -0.566 | 0.01109 | 0.006 | -51.047
-3.5 | -0.496 | 0.01075 | 0.005 | -46.194
-3 | -0.426 | 0.01018 | 0.005 | -41.854
-2.5 | -0.356 | 0.00973 | 0.004 | -36.568
-2 | -0.285 | 0.00932 | 0.003 | -30.556
-1.5 | -0.214 | 0.00896 | 0.002 | -23.865
-1 | -0.143 | 0.00873 | 0.002 | -16.341
-0.5 | -0.071 | 0.00863 | 0.001 | -8.268
0 | 0 | 0.00858 | 0 | 0
0.5 | 0.072 | 0.00859 | -0.001 | 8.381
1 | 0.144 | 0.00869 | -0.002 | 16.566
1.5 | 0.216 | 0.00891 | -0.002 | 24.197
2 | 0.287 | 0.00927 | -0.003 | 30.982
2.5 | 0.359 | 0.00968 | -0.004 | 37.082
3 | 0.43 | 0.0101 | -0.005 | 42.564
3.5 | 0.501 | 0.01071 | -0.005 | 46.77
4 | 0.571 | 0.01134 | -0.006 | 50.339
4.5 | 0.641 | 0.01218 | -0.007 | 52.603
5 | 0.709 | 0.01331 | -0.008 | 53.293
5.5 | 0.777 | 0.01427 | -0.008 | 54.4
6 | 0.842 | 0.01519 | -0.009 | 55.409
6.5 | 0.905 | 0.01617 | -0.01 | 55.945
7 | 0.942 | 0.01776 | -0.01 | 53.05
7.5 | 0.989 | 0.01968 | -0.011 | 50.244
8 | 1.025 | 0.02217 | -0.011 | 46.251
8.5 | 1.052 | 0.02533 | -0.012 | 41.517
9 | 1.059 | 0.02988 | -0.012 | 35.438
9.5 | 1.011 | 0.04231 | -0.012 | 23.896
10 | 0.892 | 0.06916 | -0.01 | 12.905
10.5 | 0.6 | 0.10318 | -0.006 | 5.816
11 | 0.629 | 0.11926 | -0.007 | 5.274
11.5 | 0.657 | 0.11992 | -0.008 | 5.482
12 | 0.686 | 0.1268 | -0.008 | 5.411
12.5 | 0.716 | 0.14961 | -0.009 | 4.784
13 | 0.744 | 0.15581 | -0.01 | 4.774
13.5 | 0.772 | 0.15887 | -0.01 | 4.858
14 | 0.8 | 0.16303 | -0.01 | 4.909
14.5 | 0.829 | 0.16635 | -0.011 | 4.983
15 | 0.86 | 0.17182 | -0.012 | 5.003
15.5 | 0.888 | 0.18467 | -0.013 | 4.806
16 | 0.915 | 0.19176 | -0.013 | 4.773
16.5 | 0.943 | 0.20165 | -0.013 | 4.674
17 | 0.97 | 0.20875 | -0.014 | 4.648
17.5 | 0.998 | 0.21555 | -0.014 | 4.632
18 | 1.027 | 0.21646 | -0.015 | 4.744
18.5 | 1.058 | 0.22434 | -0.016 | 4.718
19 | 1.085 | 0.23094 | -0.016 | 4.7
19.5 | 1.112 | 0.24352 | -0.016 | 4.568
20 | 1.14 | 0.23922 | -0.017 | 4.763

## 32. Re 500k Mach 0.50 (2)
BIGFOIL.COM POLAR EXPORT
GA 30-015
GA 30-015 |  |  |  | Cl Max: | 0.942 | at alpha= | 10 | deg
XFOIL ncrit=9 |  |  |  | L/D Max: | 50.1728 | at alpha= | 6.5 | deg
Re: | 500000 |  |  | Cd Min: | 0.14543 | at alpha= | -15 | deg
Mach: | 0.5 |  |  | Cl=0 at alpha= | 0 | deg
|  |  |  | @ Cl=0.1, Cd= | 0.0081481
|  |  |  | @ Cl=0.4, Cd= | 0.010011
|  |  |  | @ Cl=0.6, Cd= | 0.012291
alpha (deg) | Cl | Cd | Cm | Cl/Cd
-15 | -0.6492 | 0.14543 | -0.0142 | -4.464
-14.5 | -0.6454 | 0.13653 | -0.0185 | -4.7272
-14 | -0.7556 | 0.10858 | -0.0351 | -6.9589
-13.5 | -0.7865 | 0.09603 | -0.042 | -8.1901
-13 | -0.8273 | 0.08273 | -0.0496 | -10
-12.5 | -0.8638 | 0.07068 | -0.0561 | -12.2213
-12 | -0.8974 | 0.05965 | -0.0616 | -15.0444
-11.5 | -0.922 | 0.05029 | -0.0652 | -18.3337
-11 | -0.9336 | 0.0429 | -0.0667 | -21.7622
-10.5 | -0.9404 | 0.03656 | -0.0663 | -25.7221
-10 | -0.9414 | 0.03139 | -0.0641 | -29.9904
-9.5 | -0.9339 | 0.02742 | -0.0603 | -34.0591
-9 | -0.9268 | 0.0241 | -0.0549 | -38.4564
-8.5 | -0.9164 | 0.02163 | -0.0481 | -42.3671
-8 | -0.92 | 0.01985 | -0.0381 | -46.3476
-7.5 | -0.8772 | 0.01794 | -0.0354 | -48.8963
-7 | -0.8045 | 0.01605 | -0.0369 | -50.1246
-6.5 | -0.7259 | 0.01446 | -0.0389 | -50.2006
-6 | -0.6469 | 0.01304 | -0.0408 | -49.6089
-5.5 | -0.5816 | 0.012 | -0.0399 | -48.4667
-5 | -0.5262 | 0.01125 | -0.0368 | -46.7733
-4.5 | -0.4747 | 0.01068 | -0.0329 | -44.4476
-4 | -0.4237 | 0.01021 | -0.0288 | -41.4985
-3.5 | -0.3726 | 0.00978 | -0.0249 | -38.0982
-3 | -0.3198 | 0.00941 | -0.0212 | -33.9851
-2.5 | -0.2665 | 0.00907 | -0.0177 | -29.3826
-2 | -0.2127 | 0.00876 | -0.0143 | -24.2808
-1.5 | -0.1589 | 0.00844 | -0.0109 | -18.827
-1 | -0.105 | 0.00817 | -0.0075 | -12.8519
-0.5 | -0.0523 | 0.00794 | -0.0038 | -6.5869
0 | 0 | 0.00784 | 0 | 0
0.5 | 0.0524 | 0.00794 | 0.0038 | 6.5995
1 | 0.105 | 0.00817 | 0.0075 | 12.8519
1.5 | 0.1589 | 0.00844 | 0.0109 | 18.827
2 | 0.2127 | 0.00876 | 0.0143 | 24.2808
2.5 | 0.2664 | 0.00907 | 0.0177 | 29.3716
3 | 0.3198 | 0.00941 | 0.0212 | 33.9851
3.5 | 0.3725 | 0.00978 | 0.0249 | 38.0879
4 | 0.4238 | 0.01021 | 0.0288 | 41.5083
4.5 | 0.4747 | 0.01068 | 0.0329 | 44.4476
5 | 0.5263 | 0.01125 | 0.0368 | 46.7822
5.5 | 0.5817 | 0.012 | 0.0398 | 48.475
6 | 0.6471 | 0.01304 | 0.0408 | 49.6242
6.5 | 0.726 | 0.01447 | 0.0388 | 50.1728
7 | 0.8049 | 0.01605 | 0.0369 | 50.1495
7.5 | 0.8776 | 0.01794 | 0.0354 | 48.9186
8 | 0.9199 | 0.01984 | 0.0381 | 46.3659
8.5 | 0.9161 | 0.02164 | 0.0481 | 42.3336
9 | 0.9271 | 0.0241 | 0.0549 | 38.4689
9.5 | 0.9344 | 0.02743 | 0.0602 | 34.0649
10 | 0.942 | 0.03139 | 0.064 | 30.0096
10.5 | 0.9411 | 0.03657 | 0.0662 | 25.7342
11 | 0.9346 | 0.04291 | 0.0665 | 21.7805
11.5 | 0.924 | 0.05023 | 0.065 | 18.3954
12 | 0.8986 | 0.05969 | 0.0613 | 15.0544
12.5 | 0.8654 | 0.07069 | 0.0559 | 12.2422
13 | 0.8282 | 0.08285 | 0.0492 | 9.9964
13.5 | 0.7887 | 0.09601 | 0.0418 | 8.2148
14 | 0.757 | 0.1087 | 0.0348 | 6.9641
14.5 | 0.646 | 0.13685 | 0.018 | 4.7205
15 | 0.6516 | 0.14539 | 0.014 | 4.4817

## 33. Re 750k Mach 0.00 (1)
BIGFOIL.COM POLAR EXPORT
GA 30-015
GA 30-015 |  |  |  | Cl Max: | 1.34 | at alpha= | 14 | deg
JavaFoil+Calcfoil stall+Eppler ext transition |  |  |  | L/D Max: | 71.418 | at alpha= | 8.5 | deg
Re: | 750000 |  |  | Cd Min: | 0.00676 | at alpha= | 0 | deg
Mach: | 0 |  |  | Cl=0 at alpha= | 0 | deg
|  |  |  | @ Cl=0.1, Cd= | 0.0068705
|  |  |  | @ Cl=0.4, Cd= | 0.0081294
|  |  |  | @ Cl=0.6, Cd= | 0.0094826
alpha (deg) | Cl | Cd | Cm | Cl/Cd
-19 | -1.258 | 0.13467 | 0.016 | -9.341
-18.5 | -1.273 | 0.12368 | 0.016 | -10.291
-18 | -1.286 | 0.11318 | 0.016 | -11.36
-17.5 | -1.297 | 0.10365 | 0.016 | -12.509
-17 | -1.307 | 0.09343 | 0.016 | -13.987
-16.5 | -1.316 | 0.08307 | 0.016 | -15.843
-16 | -1.324 | 0.07331 | 0.016 | -18.061
-15.5 | -1.331 | 0.06353 | 0.016 | -20.958
-15 | -1.333 | 0.05608 | 0.016 | -23.767
-14.5 | -1.338 | 0.0473 | 0.016 | -28.28
-14 | -1.34 | 0.03954 | 0.016 | -33.903
-13.5 | -1.339 | 0.03305 | 0.016 | -40.523
-13 | -1.328 | 0.02874 | 0.016 | -46.201
-12.5 | -1.308 | 0.0261 | 0.015 | -50.099
-12 | -1.284 | 0.02366 | 0.015 | -54.267
-11.5 | -1.256 | 0.02151 | 0.014 | -58.417
-11 | -1.225 | 0.01977 | 0.014 | -61.941
-10.5 | -1.189 | 0.01841 | 0.013 | -64.554
-10 | -1.149 | 0.01723 | 0.013 | -66.719
-9.5 | -1.115 | 0.01612 | 0.012 | -69.119
-9 | -1.064 | 0.01519 | 0.012 | -70.056
-8.5 | -1.012 | 0.01441 | 0.011 | -70.237
-8 | -0.959 | 0.01381 | 0.01 | -69.425
-7.5 | -0.904 | 0.0132 | 0.01 | -68.443
-7 | -0.847 | 0.0125 | 0.009 | -67.809
-6.5 | -0.79 | 0.01188 | 0.008 | -66.479
-6 | -0.732 | 0.01116 | 0.008 | -65.542
-5.5 | -0.673 | 0.00984 | 0.007 | -68.35
-5 | -0.613 | 0.00964 | 0.007 | -63.588
-4.5 | -0.553 | 0.0093 | 0.006 | -59.424
-4 | -0.492 | 0.00873 | 0.005 | -56.373
-3.5 | -0.431 | 0.00836 | 0.005 | -51.59
-3 | -0.37 | 0.00803 | 0.004 | -46.076
-2.5 | -0.309 | 0.00767 | 0.003 | -40.256
-2 | -0.247 | 0.00745 | 0.003 | -33.196
-1.5 | -0.185 | 0.00719 | 0.002 | -25.814
-1 | -0.124 | 0.00697 | 0.001 | -17.747
-0.5 | -0.062 | 0.00682 | 0.001 | -9.071
0 | 0 | 0.00676 | 0 | 0
0.5 | 0.062 | 0.00678 | -0.001 | 9.191
1 | 0.125 | 0.00693 | -0.001 | 17.983
1.5 | 0.187 | 0.00715 | -0.002 | 26.159
2 | 0.249 | 0.0074 | -0.003 | 33.642
2.5 | 0.311 | 0.00763 | -0.003 | 40.801
3 | 0.373 | 0.00799 | -0.004 | 46.705
3.5 | 0.435 | 0.00831 | -0.005 | 52.302
4 | 0.496 | 0.00868 | -0.005 | 57.161
4.5 | 0.557 | 0.00925 | -0.006 | 60.265
5 | 0.618 | 0.00958 | -0.007 | 64.511
5.5 | 0.678 | 0.00978 | -0.007 | 69.345
6 | 0.738 | 0.01109 | -0.008 | 66.519
6.5 | 0.797 | 0.01181 | -0.008 | 67.485
7 | 0.855 | 0.01242 | -0.009 | 68.856
7.5 | 0.912 | 0.01312 | -0.01 | 69.527
8 | 0.968 | 0.01371 | -0.01 | 70.557
8.5 | 1.022 | 0.01431 | -0.011 | 71.418
9 | 1.075 | 0.01508 | -0.012 | 71.264
9.5 | 1.126 | 0.016 | -0.012 | 70.354
10 | 1.149 | 0.01723 | -0.013 | 66.719
10.5 | 1.189 | 0.01841 | -0.013 | 64.554
11 | 1.225 | 0.01977 | -0.014 | 61.941
11.5 | 1.256 | 0.02151 | -0.014 | 58.417
12 | 1.284 | 0.02366 | -0.015 | 54.267
12.5 | 1.308 | 0.0261 | -0.015 | 50.099
13 | 1.328 | 0.02874 | -0.015 | 46.201
13.5 | 1.339 | 0.03305 | -0.016 | 40.523
14 | 1.34 | 0.03954 | -0.016 | 33.903
14.5 | 1.338 | 0.0473 | -0.016 | 28.28
15 | 1.333 | 0.05608 | -0.016 | 23.767
15.5 | 1.331 | 0.06353 | -0.016 | 20.958
16 | 1.324 | 0.07331 | -0.016 | 18.061
16.5 | 1.316 | 0.08307 | -0.016 | 15.843
17 | 1.307 | 0.09343 | -0.016 | 13.987
17.5 | 1.297 | 0.10365 | -0.016 | 12.509
18 | 1.286 | 0.11318 | -0.016 | 11.36
18.5 | 1.273 | 0.12368 | -0.016 | 10.291
19 | 1.258 | 0.13467 | -0.016 | 9.341

## 34. Re 750k Mach 0.00 (2)
BIGFOIL.COM POLAR EXPORT
GA 30-015
GA 30-015 |  |  |  | Cl Max: | 1.2762 | at alpha= | 16 | deg
XFOIL ncrit=9 |  |  |  | L/D Max: | 70.4438 | at alpha= | 9.5 | deg
Re: | 750000 |  |  | Cd Min: | 0.10457 | at alpha= | -20 | deg
Mach: | 0 |  |  | Cl=0 at alpha= | 0 | deg
|  |  |  | @ Cl=0.1, Cd= | 0.0064308
|  |  |  | @ Cl=0.4, Cd= | 0.0079568
|  |  |  | @ Cl=0.6, Cd= | 0.0095131
alpha (deg) | Cl | Cd | Cm | Cl/Cd
-20 | -1.1696 | 0.10457 | -0.0258 | -11.1849
-19.5 | -1.1864 | 0.09489 | -0.0304 | -12.5029
-19 | -1.2096 | 0.08488 | -0.0347 | -14.2507
-18.5 | -1.2307 | 0.07515 | -0.0389 | -16.3766
-18 | -1.2472 | 0.06629 | -0.0426 | -18.8143
-17.5 | -1.2588 | 0.05836 | -0.0456 | -21.5696
-17 | -1.2642 | 0.05151 | -0.0479 | -24.5428
-16.5 | -1.2643 | 0.04566 | -0.0494 | -27.6894
-16 | -1.275 | 0.03921 | -0.0502 | -32.5172
-15.5 | -1.2679 | 0.03501 | -0.05 | -36.2154
-15 | -1.256 | 0.03159 | -0.049 | -39.7594
-14.5 | -1.2454 | 0.02836 | -0.0473 | -43.914
-14 | -1.2324 | 0.02562 | -0.0449 | -48.103
-13.5 | -1.2102 | 0.02372 | -0.0425 | -51.0202
-13 | -1.1939 | 0.02168 | -0.0389 | -55.0692
-12.5 | -1.1712 | 0.02022 | -0.0354 | -57.9228
-12 | -1.1496 | 0.0189 | -0.0311 | -60.8254
-11.5 | -1.128 | 0.01781 | -0.0262 | -63.3352
-11 | -1.1093 | 0.01691 | -0.0202 | -65.6002
-10.5 | -1.097 | 0.01624 | -0.0124 | -67.5493
-10 | -1.0833 | 0.01554 | -0.0049 | -69.7104
-9.5 | -1.0473 | 0.01487 | -0.0018 | -70.4304
-9 | -0.9793 | 0.01396 | -0.0053 | -70.1504
-8.5 | -0.9151 | 0.01309 | -0.0077 | -69.9083
-8 | -0.8463 | 0.01231 | -0.011 | -68.749
-7.5 | -0.7828 | 0.01149 | -0.0132 | -68.1288
-7 | -0.7147 | 0.01071 | -0.0162 | -66.732
-6.5 | -0.6481 | 0.01 | -0.0188 | -64.81
-6 | -0.5907 | 0.00942 | -0.0193 | -62.707
-5.5 | -0.54 | 0.00895 | -0.0182 | -60.3352
-5 | -0.4914 | 0.00856 | -0.0167 | -57.4065
-4.5 | -0.4429 | 0.00822 | -0.015 | -53.8808
-4 | -0.3941 | 0.00791 | -0.0134 | -49.823
-3.5 | -0.345 | 0.00763 | -0.0118 | -45.2163
-3 | -0.2954 | 0.00737 | -0.0103 | -40.0814
-2.5 | -0.2456 | 0.00713 | -0.0088 | -34.446
-2 | -0.196 | 0.00689 | -0.0072 | -28.447
-1.5 | -0.1468 | 0.00665 | -0.0056 | -22.0752
-1 | -0.0978 | 0.00642 | -0.0038 | -15.2336
-0.5 | -0.0487 | 0.00626 | -0.0019 | -7.7796
0 | 0 | 0.00619 | 0 | 0
1 | 0.0977 | 0.00642 | 0.0038 | 15.2181
1.5 | 0.1467 | 0.00665 | 0.0056 | 22.0602
2 | 0.196 | 0.00689 | 0.0072 | 28.447
2.5 | 0.2455 | 0.00713 | 0.0088 | 34.432
3 | 0.2954 | 0.00737 | 0.0103 | 40.0814
3.5 | 0.345 | 0.00763 | 0.0118 | 45.2163
4 | 0.394 | 0.00792 | 0.0135 | 49.7475
4.5 | 0.4429 | 0.00822 | 0.015 | 53.8808
5 | 0.4915 | 0.00856 | 0.0167 | 57.4182
5.5 | 0.54 | 0.00895 | 0.0182 | 60.3352
6 | 0.5908 | 0.00942 | 0.0193 | 62.7176
6.5 | 0.6481 | 0.01 | 0.0188 | 64.81
7 | 0.7147 | 0.01072 | 0.0162 | 66.6698
7.5 | 0.7829 | 0.01148 | 0.0131 | 68.1969
8 | 0.8464 | 0.01231 | 0.011 | 68.7571
8.5 | 0.9153 | 0.01309 | 0.0077 | 69.9236
9 | 0.9794 | 0.01396 | 0.0052 | 70.1576
9.5 | 1.0475 | 0.01487 | 0.0018 | 70.4438
10 | 1.0833 | 0.01554 | 0.0049 | 69.7104
10.5 | 1.0972 | 0.01623 | 0.0124 | 67.6032
11 | 1.1096 | 0.0169 | 0.0201 | 65.6568
11.5 | 1.128 | 0.01782 | 0.0262 | 63.2997
12 | 1.15 | 0.01891 | 0.031 | 60.8144
12.5 | 1.1715 | 0.02024 | 0.0353 | 57.8804
13 | 1.1947 | 0.02167 | 0.0388 | 55.1315
13.5 | 1.212 | 0.02366 | 0.0423 | 51.2257
14 | 1.2338 | 0.02559 | 0.0447 | 48.2141
14.5 | 1.2464 | 0.02837 | 0.0471 | 43.9337
15 | 1.2573 | 0.03159 | 0.0488 | 39.8006
15.5 | 1.2697 | 0.03499 | 0.0497 | 36.2875
16 | 1.2762 | 0.03925 | 0.0499 | 32.5146
16.5 | 1.2657 | 0.0457 | 0.0491 | 27.6958
17 | 1.2671 | 0.05141 | 0.0476 | 24.647
17.5 | 1.2617 | 0.05827 | 0.0453 | 21.6527
18 | 1.2499 | 0.06624 | 0.0422 | 18.8693
18.5 | 1.2342 | 0.07502 | 0.0386 | 16.4516
19 | 1.2129 | 0.08481 | 0.0343 | 14.3014
19.5 | 1.1901 | 0.09477 | 0.03 | 12.5578
20 | 1.1734 | 0.10448 | 0.0254 | 11.2309

## 35. Re 750k Mach 0.10 (1)
BIGFOIL.COM POLAR EXPORT
GA 30-015
GA 30-015 |  |  |  | Cl Max: | 1.329 | at alpha= | 13.5 | deg
JavaFoil+Calcfoil stall+Eppler ext transition |  |  |  | L/D Max: | 70.911 | at alpha= | 9 | deg
Re: | 750000 |  |  | Cd Min: | 0.00681 | at alpha= | 0.5 | deg
Mach: | 0.1 |  |  | Cl=0 at alpha= | 0 | deg
|  |  |  | @ Cl=0.1, Cd= | 0.0068936
|  |  |  | @ Cl=0.4, Cd= | 0.008179
|  |  |  | @ Cl=0.6, Cd= | 0.0094961
alpha (deg) | Cl | Cd | Cm | Cl/Cd
-18.5 | -1.238 | 0.1293 | 0.016 | -9.578
-18 | -1.254 | 0.11842 | 0.016 | -10.593
-17.5 | -1.268 | 0.10884 | 0.016 | -11.646
-17 | -1.28 | 0.09847 | 0.016 | -13.002
-16.5 | -1.292 | 0.08831 | 0.016 | -14.628
-16 | -1.303 | 0.07748 | 0.016 | -16.82
-15.5 | -1.313 | 0.06721 | 0.016 | -19.534
-15 | -1.316 | 0.05956 | 0.016 | -22.098
-14.5 | -1.323 | 0.0503 | 0.016 | -26.3
-14 | -1.328 | 0.04201 | 0.016 | -31.603
-13.5 | -1.329 | 0.03494 | 0.016 | -38.053
-13 | -1.322 | 0.02992 | 0.016 | -44.195
-12.5 | -1.305 | 0.02682 | 0.015 | -48.651
-12 | -1.283 | 0.02421 | 0.015 | -52.988
-11.5 | -1.256 | 0.02207 | 0.014 | -56.907
-11 | -1.225 | 0.02023 | 0.014 | -60.563
-10.5 | -1.19 | 0.01871 | 0.013 | -63.628
-10 | -1.152 | 0.01746 | 0.013 | -65.966
-9.5 | -1.118 | 0.01628 | 0.012 | -68.679
-9 | -1.068 | 0.01533 | 0.012 | -69.699
-8.5 | -1.016 | 0.01458 | 0.011 | -69.706
-8 | -0.963 | 0.01394 | 0.01 | -69.085
-7.5 | -0.908 | 0.01329 | 0.01 | -68.277
-7 | -0.851 | 0.0126 | 0.009 | -67.553
-6.5 | -0.794 | 0.01199 | 0.008 | -66.173
-6 | -0.735 | 0.01121 | 0.008 | -65.582
-5.5 | -0.676 | 0.00986 | 0.007 | -68.535
-5 | -0.616 | 0.00967 | 0.007 | -63.692
-4.5 | -0.556 | 0.00932 | 0.006 | -59.63
-4 | -0.495 | 0.00877 | 0.005 | -56.381
-3.5 | -0.433 | 0.00842 | 0.005 | -51.471
-3 | -0.372 | 0.0081 | 0.004 | -45.948
-2.5 | -0.31 | 0.00773 | 0.003 | -40.116
-2 | -0.248 | 0.0074 | 0.003 | -33.584
-1.5 | -0.186 | 0.00724 | 0.002 | -25.752
-1 | -0.124 | 0.00699 | 0.001 | -17.799
-0.5 | -0.062 | 0.00685 | 0.001 | -9.078
0 | 0 | 0.00682 | 0 | 0
0.5 | 0.063 | 0.00681 | -0.001 | 9.199
1 | 0.125 | 0.00695 | -0.001 | 18.035
1.5 | 0.188 | 0.0072 | -0.002 | 26.097
2 | 0.25 | 0.00736 | -0.003 | 34.037
2.5 | 0.313 | 0.00769 | -0.003 | 40.661
3 | 0.375 | 0.00805 | -0.004 | 46.577
3.5 | 0.437 | 0.00837 | -0.005 | 52.185
4 | 0.499 | 0.00872 | -0.005 | 57.173
4.5 | 0.56 | 0.00926 | -0.006 | 60.48
5 | 0.621 | 0.00962 | -0.007 | 64.615
5.5 | 0.682 | 0.0098 | -0.007 | 69.539
6 | 0.742 | 0.01114 | -0.008 | 66.557
6.5 | 0.801 | 0.01192 | -0.009 | 67.177
7 | 0.859 | 0.01252 | -0.009 | 68.606
7.5 | 0.916 | 0.01321 | -0.01 | 69.369
8 | 0.972 | 0.01384 | -0.01 | 70.208
8.5 | 1.026 | 0.01448 | -0.011 | 70.872
9 | 1.079 | 0.01521 | -0.012 | 70.911
9.5 | 1.13 | 0.01616 | -0.012 | 69.915
10 | 1.152 | 0.01746 | -0.013 | 65.966
10.5 | 1.19 | 0.01871 | -0.013 | 63.628
11 | 1.225 | 0.02023 | -0.014 | 60.563
11.5 | 1.256 | 0.02207 | -0.014 | 56.907
12 | 1.283 | 0.02421 | -0.015 | 52.988
12.5 | 1.305 | 0.02682 | -0.015 | 48.651
13 | 1.322 | 0.02992 | -0.015 | 44.195
13.5 | 1.329 | 0.03494 | -0.016 | 38.053
14 | 1.328 | 0.04201 | -0.016 | 31.603
14.5 | 1.323 | 0.0503 | -0.016 | 26.3
15 | 1.316 | 0.05956 | -0.016 | 22.098
15.5 | 1.313 | 0.06721 | -0.016 | 19.534
16 | 1.303 | 0.07748 | -0.016 | 16.82
16.5 | 1.292 | 0.08831 | -0.016 | 14.628
17 | 1.28 | 0.09847 | -0.016 | 13.002
17.5 | 1.268 | 0.10884 | -0.016 | 11.646
18 | 1.254 | 0.11842 | -0.016 | 10.593
18.5 | 1.238 | 0.1293 | -0.016 | 9.578

## 36. Re 750k Mach 0.10 (2)
BIGFOIL.COM POLAR EXPORT
GA 30-015
GA 30-015 |  |  |  | Cl Max: | 1.2616 | at alpha= | 16 | deg
XFOIL ncrit=9 |  |  |  | L/D Max: | 69.6625 | at alpha= | 9.5 | deg
Re: | 750000 |  |  | Cd Min: | 0.11044 | at alpha= | -20 | deg
Mach: | 0.1 |  |  | Cl=0 at alpha= | 0 | deg
|  |  |  | @ Cl=0.1, Cd= | 0.0064598
|  |  |  | @ Cl=0.4, Cd= | 0.0079884
|  |  |  | @ Cl=0.6, Cd= | 0.0095538
alpha (deg) | Cl | Cd | Cm | Cl/Cd
-20 | -1.1447 | 0.11044 | -0.0239 | -10.3649
-19.5 | -1.162 | 0.1006 | -0.0286 | -11.5507
-19 | -1.1828 | 0.09063 | -0.0331 | -13.0509
-18.5 | -1.2043 | 0.08074 | -0.0375 | -14.9158
-18 | -1.2236 | 0.07132 | -0.0415 | -17.1565
-17.5 | -1.2378 | 0.06284 | -0.0449 | -19.6976
-17 | -1.2471 | 0.05526 | -0.0477 | -22.5679
-16.5 | -1.25 | 0.04883 | -0.0496 | -25.599
-16 | -1.2601 | 0.04208 | -0.051 | -29.9453
-15.5 | -1.2584 | 0.03709 | -0.0512 | -33.9283
-15 | -1.2492 | 0.03321 | -0.0505 | -37.6152
-14.5 | -1.234 | 0.03013 | -0.0493 | -40.9559
-14 | -1.2281 | 0.02667 | -0.0469 | -46.048
-13.5 | -1.2082 | 0.0245 | -0.0445 | -49.3143
-13 | -1.1897 | 0.02246 | -0.0413 | -52.9697
-12.5 | -1.1703 | 0.02071 | -0.0375 | -56.5089
-12 | -1.1456 | 0.01945 | -0.0337 | -58.8997
-11.5 | -1.1273 | 0.0181 | -0.0285 | -62.2818
-11 | -1.1054 | 0.01721 | -0.023 | -64.2301
-10.5 | -1.094 | 0.0164 | -0.0152 | -66.7073
-10 | -1.0825 | 0.01575 | -0.0071 | -68.7302
-9.5 | -1.0523 | 0.01511 | -0.0027 | -69.6426
-9 | -0.9838 | 0.01417 | -0.0061 | -69.4284
-8.5 | -0.9193 | 0.01324 | -0.0085 | -69.4335
-8 | -0.8502 | 0.0124 | -0.0118 | -68.5645
-7.5 | -0.7861 | 0.01159 | -0.0139 | -67.8257
-7 | -0.7175 | 0.01081 | -0.0169 | -66.3737
-6.5 | -0.6506 | 0.01008 | -0.0194 | -64.5437
-6 | -0.5928 | 0.00948 | -0.0199 | -62.5316
-5.5 | -0.542 | 0.00901 | -0.0188 | -60.1554
-5 | -0.4933 | 0.00861 | -0.0171 | -57.2938
-4.5 | -0.4447 | 0.00827 | -0.0154 | -53.7727
-4 | -0.3957 | 0.00796 | -0.0138 | -49.7111
-3.5 | -0.3464 | 0.00766 | -0.0121 | -45.2219
-3 | -0.2967 | 0.0074 | -0.0105 | -40.0946
-2.5 | -0.2467 | 0.00715 | -0.009 | -34.5035
-1.5 | -0.1472 | 0.00667 | -0.0057 | -22.069
-1 | -0.0979 | 0.00645 | -0.0039 | -15.1783
-0.5 | -0.049 | 0.00629 | -0.002 | -7.7901
0 | 0 | 0.00622 | 0 | 0
0.5 | 0.049 | 0.00629 | 0.002 | 7.7901
1 | 0.0978 | 0.00645 | 0.0039 | 15.1628
1.5 | 0.1472 | 0.00667 | 0.0057 | 22.069
2.5 | 0.2466 | 0.00715 | 0.009 | 34.4895
3 | 0.2967 | 0.0074 | 0.0105 | 40.0946
3.5 | 0.3464 | 0.00766 | 0.0121 | 45.2219
4 | 0.3955 | 0.00796 | 0.0138 | 49.6859
4.5 | 0.4446 | 0.00827 | 0.0154 | 53.7606
5 | 0.4933 | 0.00861 | 0.0171 | 57.2938
5.5 | 0.542 | 0.009 | 0.0188 | 60.2222
6 | 0.5929 | 0.00948 | 0.0199 | 62.5422
6.5 | 0.6506 | 0.01008 | 0.0194 | 64.5437
7 | 0.7175 | 0.01081 | 0.0169 | 66.3737
7.5 | 0.7863 | 0.01158 | 0.0138 | 67.9016
8 | 0.8503 | 0.0124 | 0.0118 | 68.5726
8.5 | 0.9195 | 0.01324 | 0.0085 | 69.4486
9 | 0.984 | 0.01417 | 0.006 | 69.4425
9.5 | 1.0526 | 0.01511 | 0.0026 | 69.6625
10 | 1.0824 | 0.01575 | 0.0071 | 68.7238
10.5 | 1.0942 | 0.0164 | 0.0151 | 66.7195
11 | 1.1059 | 0.0172 | 0.0229 | 64.2965
11.5 | 1.1274 | 0.01812 | 0.0284 | 62.2185
12 | 1.1459 | 0.01946 | 0.0336 | 58.8849
12.5 | 1.1707 | 0.02073 | 0.0374 | 56.4737
13 | 1.1909 | 0.02243 | 0.0411 | 53.0941
13.5 | 1.2099 | 0.02444 | 0.0443 | 49.5049
14 | 1.2296 | 0.02664 | 0.0467 | 46.1562
14.5 | 1.2355 | 0.03011 | 0.049 | 41.0329
15 | 1.2507 | 0.03319 | 0.0503 | 37.683
15.5 | 1.2603 | 0.03705 | 0.0509 | 34.0162
16 | 1.2616 | 0.04211 | 0.0507 | 29.9596
16.5 | 1.251 | 0.04893 | 0.0492 | 25.5671
17 | 1.2499 | 0.05518 | 0.0473 | 22.6513
17.5 | 1.2407 | 0.06275 | 0.0446 | 19.7721
18 | 1.2265 | 0.07126 | 0.0411 | 17.2116
18.5 | 1.2079 | 0.08061 | 0.0371 | 14.9845
19 | 1.186 | 0.09059 | 0.0327 | 13.092
19.5 | 1.1656 | 0.1005 | 0.0282 | 11.598
20 | 1.1484 | 0.11038 | 0.0234 | 10.4041

## 37. Re 750k Mach 0.25 (1)
BIGFOIL.COM POLAR EXPORT
GA 30-015
GA 30-015 |  |  |  | Cl Max: | 1.272 | at alpha= | 12.5 | deg
JavaFoil+Calcfoil stall+Eppler ext transition |  |  |  | L/D Max: | 68.848 | at alpha= | 8.5 | deg
Re: | 750000 |  |  | Cd Min: | 0.00702 | at alpha= | 0.5 | deg
Mach: | 0.25 |  |  | Cl=0 at alpha= | 0 | deg
|  |  |  | @ Cl=0.1, Cd= | 0.0070754
|  |  |  | @ Cl=0.4, Cd= | 0.0083067
|  |  |  | @ Cl=0.6, Cd= | 0.0097919
alpha (deg) | Cl | Cd | Cm | Cl/Cd
-17.5 | -1.045 | 0.14127 | 0.014 | -7.399
-17 | -1.081 | 0.13022 | 0.014 | -8.299
-16.5 | -1.114 | 0.11751 | 0.014 | -9.485
-16 | -1.144 | 0.10612 | 0.015 | -10.777
-15.5 | -1.171 | 0.09402 | 0.015 | -12.453
-15 | -1.192 | 0.08396 | 0.015 | -14.196
-14.5 | -1.214 | 0.07198 | 0.015 | -16.863
-14 | -1.235 | 0.05957 | 0.015 | -20.738
-13.5 | -1.252 | 0.04912 | 0.015 | -25.485
-13 | -1.267 | 0.03942 | 0.015 | -32.143
-12.5 | -1.272 | 0.0329 | 0.015 | -38.649
-12 | -1.265 | 0.02842 | 0.015 | -44.5
-11.5 | -1.249 | 0.02523 | 0.014 | -49.482
-11 | -1.224 | 0.02281 | 0.014 | -53.668
-10.5 | -1.195 | 0.02078 | 0.013 | -57.494
-10 | -1.161 | 0.01908 | 0.013 | -60.854
-9.5 | -1.123 | 0.01776 | 0.012 | -63.227
-9 | -1.09 | 0.01632 | 0.012 | -66.76
-8.5 | -1.038 | 0.01533 | 0.011 | -67.698
-8 | -0.985 | 0.0146 | 0.011 | -67.45
-7.5 | -0.929 | 0.01388 | 0.01 | -66.965
-7 | -0.872 | 0.01318 | 0.009 | -66.159
-6.5 | -0.814 | 0.01239 | 0.009 | -65.67
-6 | -0.754 | 0.01165 | 0.008 | -64.745
-5.5 | -0.694 | 0.011 | 0.007 | -63.035
-5 | -0.632 | 0.0096 | 0.007 | -65.881
-4.5 | -0.57 | 0.00959 | 0.006 | -59.5
-4 | -0.508 | 0.0087 | 0.005 | -58.392
-3.5 | -0.445 | 0.00864 | 0.005 | -51.55
-3 | -0.382 | 0.00827 | 0.004 | -46.199
-2.5 | -0.319 | 0.00794 | 0.003 | -40.135
-2 | -0.255 | 0.00758 | 0.003 | -33.665
-1.5 | -0.192 | 0.00738 | 0.002 | -25.948
-1 | -0.128 | 0.00716 | 0.001 | -17.838
-0.5 | -0.064 | 0.00706 | 0.001 | -9.049
0 | 0 | 0.00705 | 0 | 0
0.5 | 0.064 | 0.00702 | -0.001 | 9.171
1 | 0.129 | 0.00712 | -0.001 | 18.08
1.5 | 0.193 | 0.00734 | -0.002 | 26.304
2 | 0.257 | 0.00754 | -0.003 | 34.128
2.5 | 0.321 | 0.0079 | -0.003 | 40.69
3 | 0.385 | 0.00822 | -0.004 | 46.845
3.5 | 0.449 | 0.00859 | -0.005 | 52.278
4 | 0.512 | 0.00865 | -0.005 | 59.221
4.5 | 0.575 | 0.00953 | -0.006 | 60.361
5 | 0.638 | 0.01019 | -0.007 | 62.594
5.5 | 0.7 | 0.01094 | -0.007 | 63.973
6 | 0.761 | 0.01158 | -0.008 | 65.726
6.5 | 0.821 | 0.01231 | -0.009 | 66.679
7 | 0.88 | 0.0131 | -0.009 | 67.204
7.5 | 0.938 | 0.01379 | -0.01 | 68.045
8 | 0.994 | 0.0145 | -0.011 | 68.566
8.5 | 1.048 | 0.01523 | -0.011 | 68.848
9 | 1.1 | 0.0162 | -0.012 | 67.932
9.5 | 1.123 | 0.01776 | -0.012 | 63.227
10 | 1.161 | 0.01908 | -0.013 | 60.854
10.5 | 1.195 | 0.02078 | -0.013 | 57.494
11 | 1.224 | 0.02281 | -0.014 | 53.668
11.5 | 1.249 | 0.02523 | -0.014 | 49.482
12 | 1.265 | 0.02842 | -0.015 | 44.5
12.5 | 1.272 | 0.0329 | -0.015 | 38.649
13 | 1.267 | 0.03942 | -0.015 | 32.143
13.5 | 1.252 | 0.04912 | -0.015 | 25.485
14 | 1.235 | 0.05957 | -0.015 | 20.738
14.5 | 1.214 | 0.07198 | -0.015 | 16.863
15 | 1.192 | 0.08396 | -0.015 | 14.196
15.5 | 1.171 | 0.09402 | -0.015 | 12.453
16 | 1.144 | 0.10612 | -0.015 | 10.777
16.5 | 1.114 | 0.11751 | -0.014 | 9.485
17 | 1.081 | 0.13022 | -0.014 | 8.299
17.5 | 1.045 | 0.14127 | -0.014 | 7.399

## 38. Re 750k Mach 0.25 (2)
BIGFOIL.COM POLAR EXPORT
GA 30-015
GA 30-015 |  |  |  | Cl Max: | 1.1944 | at alpha= | 14.5 | deg
XFOIL ncrit=9 |  |  |  | L/D Max: | 67.1917 | at alpha= | 8.5 | deg
Re: | 750000 |  |  | Cd Min: | 0.13125 | at alpha= | 19.5 | deg
Mach: | 0.25 |  |  | Cl=0 at alpha= | 0 | deg
|  |  |  | @ Cl=0.1, Cd= | 0.0066137
|  |  |  | @ Cl=0.4, Cd= | 0.0081532
|  |  |  | @ Cl=0.6, Cd= | 0.0097705
alpha (deg) | Cl | Cd | Cm | Cl/Cd
-19.5 | -1.0311 | 0.13115 | -0.0168 | -7.862
-19 | -1.0565 | 0.11914 | -0.0234 | -8.8677
-18.5 | -1.076 | 0.10876 | -0.0286 | -9.8933
-18 | -1.0961 | 0.09846 | -0.0336 | -11.1324
-17.5 | -1.116 | 0.08837 | -0.0383 | -12.6287
-17 | -1.1363 | 0.07844 | -0.0428 | -14.4862
-16.5 | -1.1538 | 0.06918 | -0.0467 | -16.6782
-16 | -1.1671 | 0.06074 | -0.05 | -19.2147
-15.5 | -1.1835 | 0.05234 | -0.053 | -22.6118
-15 | -1.1916 | 0.04528 | -0.0549 | -26.3163
-14.5 | -1.1921 | 0.03952 | -0.0556 | -30.1645
-14 | -1.1849 | 0.03496 | -0.0553 | -33.893
-13.5 | -1.1835 | 0.03039 | -0.0539 | -38.9437
-13 | -1.1701 | 0.0272 | -0.0517 | -43.0184
-12.5 | -1.1519 | 0.02466 | -0.0488 | -46.7113
-12 | -1.1382 | 0.02217 | -0.0449 | -51.3396
-11.5 | -1.1148 | 0.02052 | -0.0408 | -54.3275
-11 | -1.0982 | 0.01883 | -0.0353 | -58.3218
-10.5 | -1.0771 | 0.01768 | -0.0295 | -60.9219
-10 | -1.0643 | 0.01671 | -0.0217 | -63.6924
-9.5 | -1.068 | 0.01613 | -0.0103 | -66.212
-9 | -1.0107 | 0.01511 | -0.0107 | -66.8895
-8.5 | -0.9425 | 0.01403 | -0.0131 | -67.1775
-8 | -0.8705 | 0.01306 | -0.0161 | -66.6539
-7.5 | -0.8043 | 0.01215 | -0.0179 | -66.1975
-7 | -0.7329 | 0.01128 | -0.0208 | -64.9734
-6.5 | -0.6634 | 0.01047 | -0.0232 | -63.362
-6 | -0.6039 | 0.00982 | -0.0234 | -61.4969
-5.5 | -0.5524 | 0.0093 | -0.0219 | -59.3978
-5 | -0.5032 | 0.00888 | -0.0198 | -56.6667
-4.5 | -0.4541 | 0.00851 | -0.0176 | -53.3608
-4 | -0.4043 | 0.00817 | -0.0156 | -49.4859
-3.5 | -0.354 | 0.00786 | -0.0137 | -45.0382
-3 | -0.3032 | 0.00758 | -0.0119 | -40
-2.5 | -0.2519 | 0.00732 | -0.0101 | -34.4126
-2 | -0.2003 | 0.00708 | -0.0084 | -28.291
-1.5 | -0.1497 | 0.00682 | -0.0065 | -21.9501
-1 | -0.0992 | 0.00661 | -0.0045 | -15.0076
-0.5 | -0.0494 | 0.00643 | -0.0023 | -7.6827
0 | 0 | 0.00636 | 0 | 0
0.5 | 0.0493 | 0.00643 | 0.0023 | 7.6672
1 | 0.0991 | 0.00661 | 0.0045 | 14.9924
1.5 | 0.1497 | 0.00682 | 0.0065 | 21.9501
2 | 0.2004 | 0.00708 | 0.0084 | 28.3051
2.5 | 0.2518 | 0.00732 | 0.0101 | 34.3989
3 | 0.3031 | 0.00758 | 0.0119 | 39.9868
3.5 | 0.3541 | 0.00786 | 0.0137 | 45.0509
4 | 0.4042 | 0.00818 | 0.0157 | 49.4132
4.5 | 0.454 | 0.00851 | 0.0177 | 53.349
5 | 0.5033 | 0.00888 | 0.0198 | 56.6779
5.5 | 0.5524 | 0.0093 | 0.0219 | 59.3978
6 | 0.604 | 0.00981 | 0.0234 | 61.5698
6.5 | 0.6634 | 0.01047 | 0.0232 | 63.362
7 | 0.733 | 0.01128 | 0.0208 | 64.9823
7.5 | 0.8045 | 0.01214 | 0.0179 | 66.2685
8 | 0.8707 | 0.01306 | 0.0161 | 66.6692
8.5 | 0.9427 | 0.01403 | 0.013 | 67.1917
9 | 1.0109 | 0.01511 | 0.0106 | 66.9027
9.5 | 1.0679 | 0.01613 | 0.0103 | 66.2058
10 | 1.0646 | 0.01671 | 0.0216 | 63.7104
10.5 | 1.0772 | 0.01769 | 0.0295 | 60.8932
11 | 1.098 | 0.01886 | 0.0353 | 58.2185
12 | 1.1387 | 0.02218 | 0.0447 | 51.339
12.5 | 1.1537 | 0.02459 | 0.0486 | 46.9174
13 | 1.1707 | 0.02722 | 0.0515 | 43.0088
13.5 | 1.185 | 0.03036 | 0.0537 | 39.0316
14 | 1.187 | 0.03489 | 0.055 | 34.0212
14.5 | 1.1944 | 0.03945 | 0.0554 | 30.2763
15 | 1.1941 | 0.0452 | 0.0546 | 26.4181
15.5 | 1.1857 | 0.05233 | 0.0527 | 22.6581
16 | 1.1685 | 0.0608 | 0.0497 | 19.2188
16.5 | 1.1552 | 0.06928 | 0.0463 | 16.6744
17 | 1.1387 | 0.07843 | 0.0424 | 14.5187
17.5 | 1.1191 | 0.08829 | 0.0379 | 12.6753
18 | 1.0989 | 0.09845 | 0.0332 | 11.162
18.5 | 1.0791 | 0.10876 | 0.0281 | 9.9218
19 | 1.0595 | 0.11915 | 0.023 | 8.8922
19.5 | 1.0339 | 0.13125 | 0.0163 | 7.8773

## 39. Re 750k Mach 0.50 (1)
BIGFOIL.COM POLAR EXPORT
GA 30-015
GA 30-015 |  |  |  | Cl Max: | 1.14 | at alpha= | 20 | deg
JavaFoil+Calcfoil stall+Eppler ext transition |  |  |  | L/D Max: | 61.299 | at alpha= | 6.5 | deg
Re: | 750000 |  |  | Cd Min: | 0.0078 | at alpha= | 0 | deg
Mach: | 0.5 |  |  | Cl=0 at alpha= | 0 | deg
|  |  |  | @ Cl=0.1, Cd= | 0.0078661
|  |  |  | @ Cl=0.4, Cd= | 0.0089341
|  |  |  | @ Cl=0.6, Cd= | 0.010546
alpha (deg) | Cl | Cd | Cm | Cl/Cd
-20 | -1.14 | 0.22128 | 0.017 | -5.15
-19.5 | -1.112 | 0.2144 | 0.017 | -5.189
-19 | -1.085 | 0.20762 | 0.016 | -5.227
-18.5 | -1.06 | 0.21261 | 0.016 | -4.986
-18 | -1.027 | 0.19804 | 0.015 | -5.187
-17.5 | -0.999 | 0.19278 | 0.014 | -5.182
-17 | -0.971 | 0.18692 | 0.014 | -5.193
-16.5 | -0.943 | 0.17824 | 0.013 | -5.292
-16 | -0.915 | 0.17116 | 0.013 | -5.349
-15.5 | -0.887 | 0.16833 | 0.013 | -5.272
-15 | -0.861 | 0.16488 | 0.013 | -5.224
-14.5 | -0.83 | 0.15595 | 0.011 | -5.322
-14 | -0.801 | 0.14922 | 0.011 | -5.367
-13.5 | -0.772 | 0.1418 | 0.01 | -5.445
-13 | -0.744 | 0.13698 | 0.01 | -5.432
-12.5 | -0.716 | 0.13306 | 0.009 | -5.38
-12 | -0.687 | 0.11932 | 0.009 | -5.755
-11.5 | -0.658 | 0.11064 | 0.008 | -5.943
-11 | -0.629 | 0.10567 | 0.007 | -5.954
-10.5 | -0.6 | 0.09466 | 0.006 | -6.34
-10 | -0.921 | 0.05603 | 0.012 | -16.432
-9.5 | -1.04 | 0.03386 | 0.013 | -30.708
-9 | -1.07 | 0.02629 | 0.013 | -40.719
-8.5 | -1.059 | 0.02253 | 0.012 | -47.018
-8 | -1.032 | 0.01992 | 0.012 | -51.811
-7.5 | -0.995 | 0.01769 | 0.011 | -56.25
-7 | -0.955 | 0.01612 | 0.01 | -59.243
-6.5 | -0.896 | 0.01499 | 0.01 | -59.767
-6 | -0.834 | 0.01389 | 0.009 | -60.019
-5.5 | -0.769 | 0.01304 | 0.008 | -58.969
-5 | -0.703 | 0.01219 | 0.008 | -57.672
-4.5 | -0.635 | 0.01085 | 0.007 | -58.499
-4 | -0.566 | 0.01004 | 0.006 | -56.354
-3.5 | -0.496 | 0.00968 | 0.005 | -51.282
-3 | -0.426 | 0.00916 | 0.005 | -46.521
-2.5 | -0.356 | 0.00873 | 0.004 | -40.738
-2 | -0.285 | 0.0084 | 0.003 | -33.937
-1.5 | -0.214 | 0.00809 | 0.002 | -26.431
-1 | -0.143 | 0.0079 | 0.002 | -18.06
-0.5 | -0.071 | 0.00791 | 0.001 | -9.023
0 | 0 | 0.0078 | 0 | 0
0.5 | 0.072 | 0.00787 | -0.001 | 9.148
1 | 0.144 | 0.00786 | -0.002 | 18.313
1.5 | 0.216 | 0.00805 | -0.002 | 26.805
2 | 0.287 | 0.00835 | -0.003 | 34.42
2.5 | 0.359 | 0.00868 | -0.004 | 41.323
3 | 0.43 | 0.00912 | -0.005 | 47.158
3.5 | 0.501 | 0.00965 | -0.005 | 51.877
4 | 0.571 | 0.01021 | -0.006 | 55.906
4.5 | 0.641 | 0.01102 | -0.007 | 58.143
5 | 0.709 | 0.0121 | -0.008 | 58.614
5.5 | 0.777 | 0.013 | -0.008 | 59.734
6 | 0.842 | 0.01381 | -0.009 | 60.965
6.5 | 0.905 | 0.01476 | -0.01 | 61.299
7 | 0.965 | 0.01584 | -0.011 | 60.924
7.5 | 0.995 | 0.01775 | -0.011 | 56.029
8 | 1.032 | 0.01993 | -0.012 | 51.798
8.5 | 1.059 | 0.02268 | -0.012 | 46.693
9 | 1.071 | 0.02614 | -0.013 | 40.965
9.5 | 1.04 | 0.03386 | -0.013 | 30.708
10 | 0.921 | 0.05603 | -0.012 | 16.432
10.5 | 0.6 | 0.09466 | -0.006 | 6.34
11 | 0.629 | 0.1081 | -0.007 | 5.82
11.5 | 0.658 | 0.10947 | -0.008 | 6.007
12 | 0.687 | 0.12173 | -0.009 | 5.645
12.5 | 0.716 | 0.13306 | -0.009 | 5.38
13 | 0.744 | 0.13698 | -0.01 | 5.432
13.5 | 0.772 | 0.1418 | -0.01 | 5.445
14 | 0.801 | 0.14922 | -0.011 | 5.367
14.5 | 0.83 | 0.15164 | -0.011 | 5.473
15 | 0.861 | 0.15997 | -0.012 | 5.384
15.5 | 0.888 | 0.16637 | -0.013 | 5.336
16 | 0.915 | 0.17149 | -0.013 | 5.338
16.5 | 0.943 | 0.18327 | -0.013 | 5.144
17 | 0.97 | 0.18803 | -0.014 | 5.162
17.5 | 0.999 | 0.19533 | -0.014 | 5.114
18 | 1.028 | 0.19809 | -0.015 | 5.19
18.5 | 1.06 | 0.20635 | -0.016 | 5.136
19 | 1.085 | 0.2069 | -0.016 | 5.246
19.5 | 1.112 | 0.21485 | -0.017 | 5.178
20 | 1.14 | 0.21859 | -0.017 | 5.214

## 40. Re 750k Mach 0.50 (2)
BIGFOIL.COM POLAR EXPORT
GA 30-015
GA 30-015 |  |  |  | Cl Max: | 1.0041 | at alpha= | 10.5 | deg
XFOIL ncrit=9 |  |  |  | L/D Max: | 57.6012 | at alpha= | 7 | deg
Re: | 750000 |  |  | Cd Min: | 0.15081 | at alpha= | -15.5 | deg
Mach: | 0.5 |  |  | Cl=0 at alpha= | 0 | deg
|  |  |  | @ Cl=0.1, Cd= | 0.0072885
|  |  |  | @ Cl=0.4, Cd= | 0.0088595
|  |  |  | @ Cl=0.6, Cd= | 0.010883
alpha (deg) | Cl | Cd | Cm | Cl/Cd
-15.5 | -0.6787 | 0.15081 | -0.0102 | -4.5004
-15 | -0.7723 | 0.12489 | -0.0258 | -6.1838
-14.5 | -0.8036 | 0.11163 | -0.0333 | -7.1988
-14 | -0.8406 | 0.09829 | -0.0408 | -8.5522
-13.5 | -0.8796 | 0.08543 | -0.048 | -10.2961
-13 | -0.9157 | 0.0736 | -0.0542 | -12.4416
-12.5 | -0.9477 | 0.06279 | -0.0593 | -15.0932
-12 | -0.9698 | 0.05345 | -0.0632 | -18.1441
-11.5 | -0.987 | 0.04509 | -0.0657 | -21.8896
-11 | -0.9985 | 0.03785 | -0.0664 | -26.3804
-10.5 | -1.0027 | 0.03192 | -0.0654 | -31.4129
-10 | -0.9979 | 0.02737 | -0.0624 | -36.4596
-9.5 | -0.9913 | 0.02364 | -0.0576 | -41.9332
-9 | -0.9785 | 0.02096 | -0.0514 | -46.6842
-8.5 | -0.9733 | 0.01886 | -0.0429 | -51.6066
-7.5 | -0.8614 | 0.01513 | -0.0402 | -56.9332
-7 | -0.7826 | 0.01359 | -0.0419 | -57.5865
-6.5 | -0.6975 | 0.01226 | -0.0447 | -56.8923
-6 | -0.6279 | 0.01125 | -0.0444 | -55.8133
-5 | -0.5359 | 0.01007 | -0.0342 | -53.2175
-4.5 | -0.4865 | 0.00957 | -0.0298 | -50.8359
-4 | -0.4351 | 0.00912 | -0.0259 | -47.7083
-3.5 | -0.3819 | 0.00872 | -0.0223 | -43.7959
-3 | -0.3273 | 0.00836 | -0.019 | -39.1507
-2.5 | -0.2717 | 0.00805 | -0.016 | -33.7516
-2 | -0.2155 | 0.00778 | -0.0131 | -27.6992
-1.5 | -0.1595 | 0.00752 | -0.0102 | -21.2101
-1 | -0.1048 | 0.0073 | -0.0071 | -14.3562
-0.5 | -0.0514 | 0.00717 | -0.0037 | -7.1688
0 | 0 | 0.00712 | 0 | 0
0.5 | 0.0515 | 0.00717 | 0.0037 | 7.1827
1 | 0.1047 | 0.0073 | 0.0071 | 14.3425
1.5 | 0.1595 | 0.00752 | 0.0102 | 21.2101
2 | 0.2155 | 0.00778 | 0.0131 | 27.6992
2.5 | 0.2716 | 0.00805 | 0.016 | 33.7391
3 | 0.3273 | 0.00837 | 0.019 | 39.1039
3.5 | 0.382 | 0.00872 | 0.0223 | 43.8073
4 | 0.4349 | 0.00913 | 0.0259 | 47.6342
4.5 | 0.4864 | 0.00957 | 0.0298 | 50.8255
5 | 0.536 | 0.01007 | 0.0342 | 53.2274
6 | 0.6281 | 0.01124 | 0.0443 | 55.8808
6.5 | 0.6977 | 0.01226 | 0.0446 | 56.9086
7 | 0.7828 | 0.01359 | 0.0419 | 57.6012
7.5 | 0.8619 | 0.01513 | 0.0401 | 56.9663
8 | 0.9349 | 0.01695 | 0.039 | 55.1563
8.5 | 0.9732 | 0.01886 | 0.0429 | 51.6013
9 | 0.9788 | 0.02095 | 0.0514 | 46.7208
9.5 | 0.9918 | 0.02364 | 0.0576 | 41.9543
10 | 0.9985 | 0.02737 | 0.0623 | 36.4815
10.5 | 1.0041 | 0.03188 | 0.0652 | 31.4962
11 | 0.9995 | 0.03786 | 0.0662 | 26.3999
11.5 | 0.9888 | 0.04505 | 0.0655 | 21.9489
12 | 0.9713 | 0.05347 | 0.0629 | 18.1653
12.5 | 0.9487 | 0.06286 | 0.0591 | 15.0923
13 | 0.9181 | 0.07351 | 0.054 | 12.4895
13.5 | 0.8803 | 0.0856 | 0.0476 | 10.2839
14 | 0.8422 | 0.09837 | 0.0405 | 8.5616
14.5 | 0.8049 | 0.11179 | 0.0329 | 7.2001
15 | 0.7747 | 0.12489 | 0.0255 | 6.2031
15.5 | 0.6814 | 0.15077 | 0.0099 | 4.5195

## 41. Re 1M Mach 0.00 (1)
BIGFOIL.COM POLAR EXPORT
GA 30-015
GA 30-015 |  |  |  | Cl Max: | 1.358 | at alpha= | 14 | deg
JavaFoil+Calcfoil stall+Eppler ext transition |  |  |  | L/D Max: | 75.935 | at alpha= | 9 | deg
Re: | 1000000 |  |  | Cd Min: | 0.00664 | at alpha= | 0.5 | deg
Mach: | 0 |  |  | Cl=0 at alpha= | 0 | deg
|  |  |  | @ Cl=0.1, Cd= | 0.0066702
|  |  |  | @ Cl=0.4, Cd= | 0.0076563
|  |  |  | @ Cl=0.6, Cd= | 0.0088661
alpha (deg) | Cl | Cd | Cm | Cl/Cd
-19.5 | -1.255 | 0.13265 | 0.017 | -9.462
-19 | -1.27 | 0.12293 | 0.017 | -10.333
-18.5 | -1.283 | 0.11476 | 0.017 | -11.178
-18 | -1.298 | 0.10325 | 0.017 | -12.576
-17.5 | -1.311 | 0.09364 | 0.017 | -13.999
-17 | -1.325 | 0.0821 | 0.017 | -16.137
-16.5 | -1.336 | 0.07209 | 0.017 | -18.533
-16 | -1.341 | 0.0645 | 0.017 | -20.796
-15.5 | -1.352 | 0.05423 | 0.017 | -24.935
-15 | -1.353 | 0.04791 | 0.017 | -28.246
-14.5 | -1.358 | 0.04021 | 0.017 | -33.779
-14 | -1.358 | 0.03421 | 0.016 | -39.691
-13.5 | -1.35 | 0.02964 | 0.016 | -45.551
-13 | -1.336 | 0.0262 | 0.016 | -51
-12.5 | -1.315 | 0.02389 | 0.015 | -55.044
-12 | -1.29 | 0.02178 | 0.015 | -59.212
-11.5 | -1.263 | 0.01979 | 0.014 | -63.796
-11 | -1.23 | 0.01835 | 0.014 | -67.056
-10.5 | -1.193 | 0.01715 | 0.013 | -69.572
-10 | -1.163 | 0.01563 | 0.013 | -74.381
-9.5 | -1.115 | 0.01516 | 0.012 | -73.509
-9 | -1.065 | 0.01426 | 0.012 | -74.627
-8.5 | -1.012 | 0.01358 | 0.011 | -74.555
-8 | -0.959 | 0.01297 | 0.01 | -73.922
-7.5 | -0.904 | 0.01243 | 0.01 | -72.733
-7 | -0.847 | 0.01177 | 0.009 | -71.993
-6.5 | -0.79 | 0.01119 | 0.008 | -70.577
-6 | -0.732 | 0.01045 | 0.008 | -70.021
-5.5 | -0.673 | 0.00925 | 0.007 | -72.706
-5 | -0.613 | 0.00904 | 0.007 | -67.81
-4.5 | -0.553 | 0.00862 | 0.006 | -64.111
-4 | -0.492 | 0.00817 | 0.005 | -60.241
-3.5 | -0.431 | 0.00787 | 0.005 | -54.823
-3 | -0.37 | 0.00757 | 0.004 | -48.898
-2.5 | -0.309 | 0.00727 | 0.003 | -42.458
-2 | -0.247 | 0.00707 | 0.003 | -34.971
-1.5 | -0.186 | 0.00688 | 0.002 | -26.978
-1 | -0.124 | 0.00673 | 0.001 | -18.39
-0.5 | -0.062 | 0.00668 | 0.001 | -9.265
0 | 0 | 0.00668 | 0 | 0
0.5 | 0.062 | 0.00664 | -0.001 | 9.387
1 | 0.125 | 0.00669 | -0.001 | 18.635
1.5 | 0.187 | 0.00684 | -0.002 | 27.339
2 | 0.249 | 0.00703 | -0.003 | 35.444
2.5 | 0.311 | 0.00723 | -0.003 | 43.037
3 | 0.373 | 0.00753 | -0.004 | 49.572
3.5 | 0.435 | 0.00782 | -0.005 | 55.588
4 | 0.496 | 0.00812 | -0.005 | 61.095
4.5 | 0.557 | 0.00857 | -0.006 | 65.028
5 | 0.618 | 0.00899 | -0.007 | 68.799
5.5 | 0.678 | 0.0092 | -0.007 | 73.778
6 | 0.738 | 0.01038 | -0.008 | 71.072
6.5 | 0.797 | 0.01112 | -0.008 | 71.65
7 | 0.855 | 0.01169 | -0.009 | 73.118
7.5 | 0.912 | 0.01234 | -0.01 | 73.9
8 | 0.968 | 0.01288 | -0.01 | 75.129
8.5 | 1.022 | 0.01348 | -0.011 | 75.81
9 | 1.075 | 0.01415 | -0.012 | 75.935
9.5 | 1.126 | 0.01504 | -0.012 | 74.826
10 | 1.174 | 0.0155 | -0.013 | 75.779
10.5 | 1.193 | 0.01715 | -0.013 | 69.572
11 | 1.23 | 0.01835 | -0.014 | 67.056
11.5 | 1.263 | 0.01979 | -0.014 | 63.796
12 | 1.29 | 0.02178 | -0.015 | 59.212
12.5 | 1.315 | 0.02389 | -0.015 | 55.044
13 | 1.336 | 0.0262 | -0.016 | 51
13.5 | 1.35 | 0.02964 | -0.016 | 45.551
14 | 1.358 | 0.03421 | -0.016 | 39.691
14.5 | 1.358 | 0.04021 | -0.016 | 33.779
15 | 1.353 | 0.04791 | -0.016 | 28.246
15.5 | 1.352 | 0.05423 | -0.017 | 24.935
16 | 1.341 | 0.0645 | -0.017 | 20.796
16.5 | 1.336 | 0.07209 | -0.017 | 18.533
17 | 1.325 | 0.0821 | -0.017 | 16.137
17.5 | 1.311 | 0.09364 | -0.017 | 13.999
18 | 1.298 | 0.10325 | -0.017 | 12.576
18.5 | 1.283 | 0.11476 | -0.017 | 11.178
19 | 1.27 | 0.12293 | -0.017 | 10.333

## 42. Re 1M Mach 0.00 (2)
BIGFOIL.COM POLAR EXPORT
GA 30-015
GA 30-015 |  |  |  | Cl Max: | 1.3415 | at alpha= | 16.5 | deg
XFOIL ncrit=9 |  |  |  | L/D Max: | 76.2909 | at alpha= | 10 | deg
Re: | 1000000 |  |  | Cd Min: | 0.09812 | at alpha= | -20 | deg
Mach: | 0 |  |  | Cl=0 at alpha= | 0 | deg
|  |  |  | @ Cl=0.1, Cd= | 0.0060615
|  |  |  | @ Cl=0.4, Cd= | 0.0074601
|  |  |  | @ Cl=0.6, Cd= | 0.0089057
alpha (deg) | Cl | Cd | Cm | Cl/Cd
-20 | -1.2225 | 0.09812 | -0.0273 | -12.4592
-19.5 | -1.256 | 0.08618 | -0.0329 | -14.5741
-19 | -1.2852 | 0.07519 | -0.0378 | -17.0927
-18.5 | -1.3084 | 0.06537 | -0.0419 | -20.0153
-18 | -1.3238 | 0.05696 | -0.0451 | -23.2409
-17.5 | -1.3315 | 0.04988 | -0.0475 | -26.6941
-17 | -1.3304 | 0.04422 | -0.0488 | -30.0859
-16.5 | -1.3401 | 0.03792 | -0.0496 | -35.3402
-16 | -1.3368 | 0.03346 | -0.0492 | -39.9522
-15.5 | -1.3238 | 0.0302 | -0.0482 | -43.8344
-15 | -1.3063 | 0.02756 | -0.0466 | -47.3984
-14.5 | -1.2952 | 0.02468 | -0.0441 | -52.4797
-14 | -1.274 | 0.02274 | -0.0416 | -56.0246
-13.5 | -1.2488 | 0.02121 | -0.0389 | -58.8779
-13 | -1.2306 | 0.01947 | -0.0349 | -63.2049
-12.5 | -1.2039 | 0.01837 | -0.0313 | -65.5362
-12 | -1.1821 | 0.01721 | -0.0265 | -68.6868
-11.5 | -1.1584 | 0.0164 | -0.0214 | -70.6341
-11 | -1.1451 | 0.01566 | -0.0139 | -73.1226
-10.5 | -1.1278 | 0.01509 | -0.0069 | -74.7382
-10 | -1.096 | 0.01437 | -0.003 | -76.27
-9.5 | -1.0293 | 0.01353 | -0.0061 | -76.0754
-9 | -0.966 | 0.01274 | -0.0083 | -75.8242
-8.5 | -0.899 | 0.012 | -0.0112 | -74.9167
-8 | -0.8366 | 0.01125 | -0.0131 | -74.3644
-7.5 | -0.7658 | 0.01052 | -0.0167 | -72.7947
-7 | -0.6984 | 0.00982 | -0.0195 | -71.1202
-6.5 | -0.6415 | 0.00926 | -0.0199 | -69.2765
-6 | -0.5913 | 0.00884 | -0.0188 | -66.8891
-5 | -0.4961 | 0.00809 | -0.0153 | -61.3226
-4.5 | -0.4477 | 0.00776 | -0.0136 | -57.6933
-4 | -0.3985 | 0.00745 | -0.0121 | -53.4899
-3.5 | -0.3487 | 0.00717 | -0.0107 | -48.6332
-3 | -0.2984 | 0.00692 | -0.0094 | -43.1214
-2.5 | -0.2478 | 0.00669 | -0.008 | -37.0404
-2 | -0.1973 | 0.00645 | -0.0067 | -30.5891
-1.5 | -0.147 | 0.00623 | -0.0053 | -23.5955
-0.5 | -0.048 | 0.00589 | -0.002 | -8.1494
0 | 0 | 0.00583 | 0 | 0
0.5 | 0.048 | 0.00589 | 0.002 | 8.1494
1 | 0.0968 | 0.00605 | 0.0038 | 16
1.5 | 0.147 | 0.00623 | 0.0053 | 23.5955
2 | 0.1973 | 0.00645 | 0.0067 | 30.5891
2.5 | 0.2479 | 0.00668 | 0.008 | 37.1108
3 | 0.2983 | 0.00692 | 0.0094 | 43.1069
3.5 | 0.3487 | 0.00717 | 0.0107 | 48.6332
4 | 0.3984 | 0.00745 | 0.0121 | 53.4765
4.5 | 0.4477 | 0.00776 | 0.0137 | 57.6933
6 | 0.5914 | 0.00883 | 0.0188 | 66.9762
6.5 | 0.6414 | 0.00927 | 0.02 | 69.1909
7 | 0.6985 | 0.00982 | 0.0195 | 71.1303
7.5 | 0.7658 | 0.01052 | 0.0167 | 72.7947
8 | 0.8367 | 0.01126 | 0.013 | 74.3073
8.5 | 0.8992 | 0.012 | 0.0111 | 74.9333
9 | 0.9662 | 0.01274 | 0.0082 | 75.8399
9.5 | 1.0295 | 0.01353 | 0.006 | 76.0902
10 | 1.0963 | 0.01437 | 0.0029 | 76.2909
10.5 | 1.1275 | 0.0151 | 0.007 | 74.6689
11 | 1.1453 | 0.01566 | 0.0139 | 73.1354
11.5 | 1.1585 | 0.01641 | 0.0214 | 70.5972
12 | 1.1825 | 0.01721 | 0.0264 | 68.7101
12.5 | 1.2045 | 0.01836 | 0.0312 | 65.6046
13 | 1.2313 | 0.01947 | 0.0348 | 63.2409
13.5 | 1.2497 | 0.02121 | 0.0387 | 58.9203
14 | 1.2753 | 0.02271 | 0.0414 | 56.1559
14.5 | 1.2961 | 0.0247 | 0.0439 | 52.4737
15 | 1.3072 | 0.02759 | 0.0464 | 47.3795
15.5 | 1.3257 | 0.03017 | 0.0479 | 43.941
16 | 1.3387 | 0.03344 | 0.0489 | 40.0329
16.5 | 1.3415 | 0.03796 | 0.0493 | 35.3398
17 | 1.333 | 0.04416 | 0.0485 | 30.1857
17.5 | 1.334 | 0.04986 | 0.0471 | 26.7549
18 | 1.3262 | 0.05697 | 0.0447 | 23.2789
18.5 | 1.3117 | 0.06529 | 0.0415 | 20.0904
19 | 1.2892 | 0.07505 | 0.0373 | 17.1779
19.5 | 1.2597 | 0.08608 | 0.0324 | 14.6341
20 | 1.2272 | 0.09789 | 0.0269 | 12.5365

## 43. Re 1M Mach 0.10 (1)
BIGFOIL.COM POLAR EXPORT
GA 30-015
GA 30-015 |  |  |  | Cl Max: | 1.347 | at alpha= | 14 | deg
JavaFoil+Calcfoil stall+Eppler ext transition |  |  |  | L/D Max: | 75.463 | at alpha= | 8.5 | deg
Re: | 1000000 |  |  | Cd Min: | 0.0067 | at alpha= | 0.5 | deg
Mach: | 0.1 |  |  | Cl=0 at alpha= | 0 | deg
|  |  |  | @ Cl=0.1, Cd= | 0.006706
|  |  |  | @ Cl=0.4, Cd= | 0.0076931
|  |  |  | @ Cl=0.6, Cd= | 0.0088892
alpha (deg) | Cl | Cd | Cm | Cl/Cd
-19 | -1.232 | 0.1286 | 0.017 | -9.583
-18.5 | -1.248 | 0.12068 | 0.017 | -10.338
-18 | -1.267 | 0.1083 | 0.017 | -11.698
-17.5 | -1.281 | 0.09871 | 0.017 | -12.979
-17 | -1.298 | 0.08702 | 0.017 | -14.912
-16.5 | -1.31 | 0.0775 | 0.017 | -16.902
-16 | -1.32 | 0.06837 | 0.017 | -19.309
-15.5 | -1.333 | 0.0577 | 0.017 | -23.102
-15 | -1.336 | 0.05103 | 0.017 | -26.185
-14.5 | -1.343 | 0.04282 | 0.016 | -31.375
-14 | -1.347 | 0.036 | 0.016 | -37.405
-13.5 | -1.343 | 0.03095 | 0.016 | -43.372
-13 | -1.33 | 0.02731 | 0.016 | -48.714
-12.5 | -1.312 | 0.0245 | 0.015 | -53.571
-12 | -1.289 | 0.02227 | 0.015 | -57.88
-11.5 | -1.262 | 0.02031 | 0.014 | -62.152
-11 | -1.231 | 0.01875 | 0.014 | -65.637
-10.5 | -1.195 | 0.01741 | 0.013 | -68.66
-10 | -1.164 | 0.01578 | 0.013 | -73.791
-9.5 | -1.119 | 0.01535 | 0.012 | -72.87
-9 | -1.069 | 0.01445 | 0.012 | -73.957
-8.5 | -1.017 | 0.0137 | 0.011 | -74.204
-8 | -0.963 | 0.0131 | 0.01 | -73.472
-7.5 | -0.908 | 0.0125 | 0.01 | -72.614
-7 | -0.851 | 0.01184 | 0.009 | -71.872
-6.5 | -0.794 | 0.01125 | 0.008 | -70.574
-6 | -0.735 | 0.01056 | 0.008 | -69.637
-5.5 | -0.676 | 0.00922 | 0.007 | -73.32
-5 | -0.616 | 0.00908 | 0.007 | -67.847
-4.5 | -0.556 | 0.0087 | 0.006 | -63.89
-4 | -0.495 | 0.00827 | 0.005 | -59.822
-3.5 | -0.433 | 0.00793 | 0.005 | -54.633
-3 | -0.372 | 0.0076 | 0.004 | -48.953
-2.5 | -0.31 | 0.00733 | 0.003 | -42.308
-2 | -0.248 | 0.00705 | 0.003 | -35.259
-1.5 | -0.186 | 0.00693 | 0.002 | -26.91
-1 | -0.124 | 0.00675 | 0.001 | -18.432
-0.5 | -0.062 | 0.00674 | 0.001 | -9.227
0 | 0 | 0.00674 | 0 | 0
0.5 | 0.063 | 0.0067 | -0.001 | 9.348
1 | 0.125 | 0.00671 | -0.001 | 18.677
1.5 | 0.188 | 0.00689 | -0.002 | 27.272
2 | 0.25 | 0.00701 | -0.003 | 35.737
2.5 | 0.313 | 0.00729 | -0.003 | 42.887
3 | 0.375 | 0.00756 | -0.004 | 49.631
3.5 | 0.437 | 0.00789 | -0.005 | 55.399
4 | 0.499 | 0.00822 | -0.005 | 60.671
4.5 | 0.56 | 0.00864 | -0.006 | 64.808
5 | 0.621 | 0.00902 | -0.007 | 68.843
5.5 | 0.682 | 0.00916 | -0.007 | 74.404
6 | 0.742 | 0.01049 | -0.008 | 70.685
6.5 | 0.801 | 0.01117 | -0.009 | 71.653
7 | 0.859 | 0.01177 | -0.009 | 72.992
7.5 | 0.916 | 0.01242 | -0.01 | 73.776
8 | 0.972 | 0.01301 | -0.01 | 74.683
8.5 | 1.026 | 0.0136 | -0.011 | 75.463
9 | 1.079 | 0.01434 | -0.012 | 75.246
9.5 | 1.13 | 0.01523 | -0.012 | 74.184
10 | 1.164 | 0.01578 | -0.013 | 73.791
10.5 | 1.195 | 0.01741 | -0.013 | 68.66
11 | 1.231 | 0.01875 | -0.014 | 65.637
11.5 | 1.262 | 0.02031 | -0.014 | 62.152
12 | 1.289 | 0.02227 | -0.015 | 57.88
12.5 | 1.312 | 0.0245 | -0.015 | 53.571
13 | 1.33 | 0.02731 | -0.016 | 48.714
13.5 | 1.343 | 0.03095 | -0.016 | 43.372
14 | 1.347 | 0.036 | -0.016 | 37.405
14.5 | 1.343 | 0.04282 | -0.016 | 31.375
15 | 1.336 | 0.05103 | -0.016 | 26.185
15.5 | 1.333 | 0.0577 | -0.017 | 23.102
16 | 1.32 | 0.06837 | -0.017 | 19.309
16.5 | 1.31 | 0.0775 | -0.017 | 16.902
17 | 1.298 | 0.08702 | -0.017 | 14.912
17.5 | 1.281 | 0.09871 | -0.017 | 12.979
18 | 1.267 | 0.1083 | -0.017 | 11.698
18.5 | 1.248 | 0.12068 | -0.016 | 10.338
19 | 1.232 | 0.1286 | -0.017 | 9.583

## 44. Re 1M Mach 0.10 (2)
BIGFOIL.COM POLAR EXPORT
GA 30-015
GA 30-015 |  |  |  | Cl Max: | 1.3283 | at alpha= | 16 | deg
XFOIL ncrit=9 |  |  |  | L/D Max: | 75.6623 | at alpha= | 10 | deg
Re: | 1000000 |  |  | Cd Min: | 0.10545 | at alpha= | -20 | deg
Mach: | 0.1 |  |  | Cl=0 at alpha= | 0 | deg
|  |  |  | @ Cl=0.1, Cd= | 0.0060797
|  |  |  | @ Cl=0.4, Cd= | 0.0074783
|  |  |  | @ Cl=0.6, Cd= | 0.0089907
alpha (deg) | Cl | Cd | Cm | Cl/Cd
-20 | -1.1882 | 0.10545 | -0.0247 | -11.2679
-19.5 | -1.2199 | 0.09359 | -0.0304 | -13.0345
-19 | -1.2516 | 0.08199 | -0.0358 | -15.2653
-18.5 | -1.2786 | 0.07145 | -0.0404 | -17.895
-18 | -1.299 | 0.06212 | -0.0442 | -20.9111
-17.5 | -1.3118 | 0.0541 | -0.0472 | -24.2477
-17 | -1.3165 | 0.04747 | -0.0492 | -27.7333
-16.5 | -1.3226 | 0.04116 | -0.0504 | -32.1331
-16 | -1.3265 | 0.03567 | -0.0506 | -37.1881
-15.5 | -1.3173 | 0.03185 | -0.0499 | -41.3595
-15 | -1.3027 | 0.02879 | -0.0485 | -45.2484
-14.5 | -1.29 | 0.02587 | -0.0463 | -49.8647
-14 | -1.2722 | 0.02355 | -0.0438 | -54.0212
-13.5 | -1.2487 | 0.02181 | -0.041 | -57.2536
-13 | -1.2294 | 0.02002 | -0.0372 | -61.4086
-12.5 | -1.2044 | 0.01874 | -0.0335 | -64.2689
-12 | -1.1812 | 0.01757 | -0.029 | -67.2282
-11.5 | -1.1582 | 0.01662 | -0.0238 | -69.6871
-11 | -1.1411 | 0.01586 | -0.0171 | -71.9483
-10.5 | -1.1288 | 0.01525 | -0.009 | -74.0197
-10 | -1.1021 | 0.01457 | -0.0039 | -75.6417
-9.5 | -1.0349 | 0.0137 | -0.0069 | -75.5401
-9 | -0.9709 | 0.01288 | -0.0091 | -75.3804
-8.5 | -0.9037 | 0.0121 | -0.0119 | -74.686
-8 | -0.8403 | 0.01138 | -0.0138 | -73.8401
-7.5 | -0.7696 | 0.01059 | -0.0173 | -72.6723
-7 | -0.7014 | 0.00989 | -0.0202 | -70.9201
-6.5 | -0.6438 | 0.00933 | -0.0206 | -69.0032
-6 | -0.5934 | 0.0089 | -0.0194 | -66.6742
-4.5 | -0.4498 | 0.00779 | -0.014 | -57.7407
-4 | -0.4004 | 0.00748 | -0.0124 | -53.5294
-3.5 | -0.3503 | 0.0072 | -0.011 | -48.6528
-3 | -0.2998 | 0.00694 | -0.0096 | -43.1988
-2.5 | -0.2489 | 0.00671 | -0.0082 | -37.0939
-2 | -0.1979 | 0.00649 | -0.0069 | -30.4931
-1.5 | -0.1475 | 0.00626 | -0.0054 | -23.5623
-1 | -0.0974 | 0.00607 | -0.0038 | -16.0461
-0.5 | -0.0482 | 0.00592 | -0.002 | -8.1419
0 | 0 | 0.00587 | 0 | 0
0.5 | 0.0481 | 0.00592 | 0.002 | 8.125
1 | 0.0973 | 0.00607 | 0.0038 | 16.0297
1.5 | 0.1475 | 0.00625 | 0.0054 | 23.6
2.5 | 0.2489 | 0.00671 | 0.0082 | 37.0939
3 | 0.2997 | 0.00694 | 0.0096 | 43.1844
3.5 | 0.3503 | 0.0072 | 0.011 | 48.6528
4 | 0.4003 | 0.00748 | 0.0124 | 53.516
4.5 | 0.4498 | 0.00779 | 0.014 | 57.7407
6.5 | 0.6437 | 0.00934 | 0.0206 | 68.9186
7 | 0.7015 | 0.00989 | 0.0202 | 70.9302
7.5 | 0.7696 | 0.01059 | 0.0173 | 72.6723
8 | 0.8404 | 0.01138 | 0.0138 | 73.8489
8.5 | 0.904 | 0.01209 | 0.0119 | 74.7725
9 | 0.9711 | 0.01288 | 0.0091 | 75.396
9.5 | 1.0351 | 0.0137 | 0.0068 | 75.5547
10 | 1.1024 | 0.01457 | 0.0038 | 75.6623
10.5 | 1.1286 | 0.01526 | 0.009 | 73.9581
11 | 1.1413 | 0.01586 | 0.017 | 71.9609
11.5 | 1.1583 | 0.01663 | 0.0238 | 69.6512
12 | 1.1815 | 0.01757 | 0.0289 | 67.2453
12.5 | 1.2051 | 0.01874 | 0.0334 | 64.3063
13 | 1.2304 | 0.02001 | 0.0371 | 61.4893
13.5 | 1.2499 | 0.0218 | 0.0408 | 57.3349
14 | 1.2736 | 0.02352 | 0.0436 | 54.1497
14.5 | 1.2909 | 0.02588 | 0.0461 | 49.8802
15 | 1.304 | 0.0288 | 0.0482 | 45.2778
15.5 | 1.3192 | 0.03182 | 0.0496 | 41.4582
16 | 1.3283 | 0.03566 | 0.0503 | 37.249
16.5 | 1.3229 | 0.04133 | 0.0501 | 32.0082
17 | 1.319 | 0.04743 | 0.0488 | 27.8094
17.5 | 1.3143 | 0.05409 | 0.0468 | 24.2984
18 | 1.3015 | 0.06212 | 0.0438 | 20.9514
18.5 | 1.282 | 0.07136 | 0.04 | 17.9652
19 | 1.255 | 0.08194 | 0.0353 | 15.3161
19.5 | 1.2235 | 0.09352 | 0.0299 | 13.0828
20 | 1.1926 | 0.10529 | 0.0243 | 11.3268

## 45. Re 1M Mach 0.25 (1)
BIGFOIL.COM POLAR EXPORT
GA 30-015
GA 30-015 |  |  |  | Cl Max: | 1.284 | at alpha= | 13 | deg
JavaFoil+Calcfoil stall+Eppler ext transition |  |  |  | L/D Max: | 73.255 | at alpha= | 8.5 | deg
Re: | 1000000 |  |  | Cd Min: | 0.00689 | at alpha= | 0.5 | deg
Mach: | 0.25 |  |  | Cl=0 at alpha= | 0 | deg
|  |  |  | @ Cl=0.1, Cd= | 0.0068955
|  |  |  | @ Cl=0.4, Cd= | 0.0077997
|  |  |  | @ Cl=0.6, Cd= | 0.0091321
alpha (deg) | Cl | Cd | Cm | Cl/Cd
-18 | -1.011 | 0.14444 | 0.015 | -7.003
-17.5 | -1.052 | 0.13318 | 0.015 | -7.902
-17 | -1.09 | 0.12046 | 0.015 | -9.046
-16.5 | -1.125 | 0.10795 | 0.015 | -10.424
-16 | -1.156 | 0.09683 | 0.015 | -11.936
-15.5 | -1.185 | 0.08455 | 0.016 | -14.018
-15 | -1.207 | 0.07486 | 0.016 | -16.127
-14.5 | -1.231 | 0.06333 | 0.016 | -19.436
-14 | -1.254 | 0.05143 | 0.016 | -24.39
-13.5 | -1.272 | 0.04191 | 0.016 | -30.35
-13 | -1.284 | 0.03431 | 0.016 | -37.42
-12.5 | -1.283 | 0.02952 | 0.015 | -43.447
-12 | -1.273 | 0.02586 | 0.015 | -49.221
-11.5 | -1.255 | 0.02314 | 0.015 | -54.233
-11 | -1.23 | 0.02113 | 0.014 | -58.212
-10.5 | -1.2 | 0.01894 | 0.014 | -63.378
-10 | -1.166 | 0.0178 | 0.013 | -65.509
-9.5 | -1.127 | 0.01656 | 0.012 | -68.074
-9 | -1.09 | 0.01537 | 0.012 | -70.896
-8.5 | -1.038 | 0.01442 | 0.011 | -72.013
-8 | -0.985 | 0.0137 | 0.011 | -71.852
-7.5 | -0.929 | 0.01302 | 0.01 | -71.354
-7 | -0.872 | 0.01244 | 0.009 | -70.127
-6.5 | -0.814 | 0.01169 | 0.009 | -69.613
-6 | -0.754 | 0.01097 | 0.008 | -68.767
-5.5 | -0.694 | 0.01031 | 0.007 | -67.263
-5 | -0.633 | 0.009 | 0.007 | -70.255
-4.5 | -0.57 | 0.00894 | 0.006 | -63.79
-4 | -0.508 | 0.00812 | 0.005 | -62.575
-3.5 | -0.445 | 0.0081 | 0.005 | -54.939
-3 | -0.382 | 0.00777 | 0.004 | -49.175
-2.5 | -0.319 | 0.00751 | 0.003 | -42.44
-2 | -0.255 | 0.00721 | 0.003 | -35.389
-1.5 | -0.192 | 0.00704 | 0.002 | -27.198
-1 | -0.128 | 0.00693 | 0.001 | -18.421
-0.5 | -0.064 | 0.00692 | 0.001 | -9.228
0 | 0 | 0.00691 | 0 | 0
0.5 | 0.064 | 0.00689 | -0.001 | 9.352
1 | 0.129 | 0.0069 | -0.001 | 18.671
1.5 | 0.193 | 0.007 | -0.002 | 27.572
2 | 0.257 | 0.00717 | -0.003 | 35.879
2.5 | 0.321 | 0.00747 | -0.003 | 43.033
3 | 0.385 | 0.00772 | -0.004 | 49.87
3.5 | 0.449 | 0.00806 | -0.005 | 55.724
4 | 0.512 | 0.00807 | -0.005 | 63.471
4.5 | 0.575 | 0.00889 | -0.006 | 64.721
5 | 0.638 | 0.0095 | -0.007 | 67.168
5.5 | 0.7 | 0.01025 | -0.007 | 68.272
6 | 0.761 | 0.0109 | -0.008 | 69.821
6.5 | 0.821 | 0.01161 | -0.009 | 70.695
7 | 0.88 | 0.01236 | -0.009 | 71.241
7.5 | 0.938 | 0.01294 | -0.01 | 72.513
8 | 0.994 | 0.01361 | -0.011 | 73.051
8.5 | 1.048 | 0.01431 | -0.011 | 73.255
9 | 1.1 | 0.01525 | -0.012 | 72.143
9.5 | 1.127 | 0.01656 | -0.012 | 68.074
10 | 1.166 | 0.0178 | -0.013 | 65.509
10.5 | 1.2 | 0.01894 | -0.013 | 63.378
11 | 1.23 | 0.02113 | -0.014 | 58.212
11.5 | 1.255 | 0.02314 | -0.014 | 54.233
12 | 1.273 | 0.02586 | -0.015 | 49.221
12.5 | 1.283 | 0.02952 | -0.015 | 43.447
13 | 1.284 | 0.03431 | -0.016 | 37.42
13.5 | 1.272 | 0.04191 | -0.016 | 30.35
14 | 1.254 | 0.05143 | -0.016 | 24.39
14.5 | 1.231 | 0.06333 | -0.015 | 19.436
15 | 1.207 | 0.07486 | -0.015 | 16.127
15.5 | 1.185 | 0.08455 | -0.015 | 14.018
16 | 1.156 | 0.09683 | -0.015 | 11.936
16.5 | 1.125 | 0.10795 | -0.015 | 10.424
17 | 1.09 | 0.12046 | -0.015 | 9.046
17.5 | 1.052 | 0.13318 | -0.015 | 7.902
18 | 1.011 | 0.14487 | -0.014 | 6.982

## 46. Re 1M Mach 0.25 (2)
BIGFOIL.COM POLAR EXPORT
GA 30-015
GA 30-015 |  |  |  | Cl Max: | 1.2599 | at alpha= | 15 | deg
XFOIL ncrit=9 |  |  |  | L/D Max: | 72.781 | at alpha= | 9 | deg
Re: | 1000000 |  |  | Cd Min: | 0.13712 | at alpha= | 20 | deg
Mach: | 0.25 |  |  | Cl=0 at alpha= | 0 | deg
|  |  |  | @ Cl=0.1, Cd= | 0.0062238
|  |  |  | @ Cl=0.4, Cd= | 0.0076343
|  |  |  | @ Cl=0.6, Cd= | 0.0091494
alpha (deg) | Cl | Cd | Cm | Cl/Cd
-20 | -1.0523 | 0.13701 | -0.0124 | -7.6805
-19.5 | -1.0708 | 0.12641 | -0.0182 | -8.4708
-19 | -1.0934 | 0.11533 | -0.0241 | -9.4806
-18.5 | -1.1184 | 0.10414 | -0.0297 | -10.7394
-18 | -1.1456 | 0.09287 | -0.0351 | -12.3355
-17.5 | -1.1728 | 0.08191 | -0.0403 | -14.3182
-17 | -1.1989 | 0.07145 | -0.0449 | -16.7796
-16.5 | -1.219 | 0.06206 | -0.0488 | -19.6423
-16 | -1.2342 | 0.05357 | -0.0519 | -23.039
-15.5 | -1.2539 | 0.04505 | -0.0546 | -27.8335
-15 | -1.2579 | 0.03886 | -0.0556 | -32.37
-14.5 | -1.253 | 0.03407 | -0.0553 | -36.7772
-14 | -1.2407 | 0.03034 | -0.0541 | -40.8932
-13.5 | -1.2353 | 0.02649 | -0.0518 | -46.6327
-13 | -1.2167 | 0.02395 | -0.049 | -50.8017
-12.5 | -1.1976 | 0.02172 | -0.0454 | -55.1381
-12 | -1.1764 | 0.01989 | -0.0413 | -59.1453
-11.5 | -1.1527 | 0.01845 | -0.0366 | -62.477
-11 | -1.1318 | 0.01717 | -0.031 | -65.9173
-10.5 | -1.1127 | 0.01622 | -0.0242 | -68.6005
-10 | -1.1077 | 0.01558 | -0.0144 | -71.0976
-9.5 | -1.0651 | 0.0147 | -0.0118 | -72.4558
-9 | -0.9969 | 0.0137 | -0.014 | -72.7664
-8.5 | -0.9281 | 0.01278 | -0.0163 | -72.6213
-8 | -0.8618 | 0.01195 | -0.018 | -72.1172
-7.5 | -0.7884 | 0.01107 | -0.0213 | -71.2195
-7 | -0.7165 | 0.01029 | -0.0242 | -69.6307
-6.5 | -0.6563 | 0.00967 | -0.0245 | -67.8697
-5.5 | -0.5581 | 0.00877 | -0.0203 | -63.6374
-5 | -0.5095 | 0.00837 | -0.0181 | -60.8722
-4.5 | -0.4599 | 0.00802 | -0.0161 | -57.3441
-4 | -0.4095 | 0.0077 | -0.0142 | -53.1818
-3.5 | -0.3583 | 0.00739 | -0.0125 | -48.4844
-3 | -0.3065 | 0.00711 | -0.0109 | -43.1083
-2.5 | -0.2543 | 0.00686 | -0.0093 | -37.07
-2 | -0.2022 | 0.00662 | -0.0077 | -30.5438
-1.5 | -0.1506 | 0.0064 | -0.006 | -23.5312
-1 | -0.099 | 0.00622 | -0.0043 | -15.9164
-0.5 | -0.0489 | 0.00608 | -0.0023 | -8.0428
0 | 0 | 0.00603 | 0 | 0
0.5 | 0.0488 | 0.00608 | 0.0023 | 8.0263
1 | 0.0989 | 0.00622 | 0.0043 | 15.9003
1.5 | 0.1506 | 0.0064 | 0.006 | 23.5312
2 | 0.2022 | 0.00662 | 0.0077 | 30.5438
2.5 | 0.2544 | 0.00685 | 0.0093 | 37.1387
3 | 0.3064 | 0.00711 | 0.0109 | 43.0942
3.5 | 0.3583 | 0.00739 | 0.0125 | 48.4844
4 | 0.4095 | 0.00769 | 0.0142 | 53.251
4.5 | 0.4599 | 0.00802 | 0.0161 | 57.3441
5 | 0.5095 | 0.00837 | 0.0181 | 60.8722
5.5 | 0.558 | 0.00877 | 0.0203 | 63.626
6 | 0.6056 | 0.0092 | 0.0227 | 65.8261
6.5 | 0.6563 | 0.00967 | 0.0245 | 67.8697
7 | 0.7166 | 0.01028 | 0.0242 | 69.7082
7.5 | 0.7885 | 0.01107 | 0.0213 | 71.2285
8 | 0.862 | 0.01195 | 0.018 | 72.1339
8.5 | 0.9284 | 0.01278 | 0.0162 | 72.6448
9 | 0.9971 | 0.0137 | 0.014 | 72.781
9.5 | 1.0654 | 0.01469 | 0.0117 | 72.5255
10 | 1.1076 | 0.01558 | 0.0144 | 71.0911
10.5 | 1.1128 | 0.01623 | 0.0242 | 68.5644
11 | 1.1318 | 0.01718 | 0.031 | 65.8789
11.5 | 1.1537 | 0.01843 | 0.0365 | 62.599
12 | 1.1771 | 0.01989 | 0.0412 | 59.1805
12.5 | 1.199 | 0.02169 | 0.0452 | 55.2789
13 | 1.2177 | 0.02394 | 0.0488 | 50.8647
13.5 | 1.2365 | 0.02649 | 0.0516 | 46.678
14 | 1.2428 | 0.03027 | 0.0539 | 41.0572
14.5 | 1.2539 | 0.03413 | 0.0551 | 36.7389
15 | 1.2599 | 0.03883 | 0.0554 | 32.4466
15.5 | 1.2556 | 0.04508 | 0.0543 | 27.8527
16 | 1.2357 | 0.05365 | 0.0515 | 23.0326
16.5 | 1.2206 | 0.06216 | 0.0484 | 19.6364
17 | 1.201 | 0.0715 | 0.0445 | 16.7972
17.5 | 1.1754 | 0.08192 | 0.0398 | 14.3481
18 | 1.1482 | 0.09291 | 0.0347 | 12.3582
18.5 | 1.1216 | 0.10411 | 0.0292 | 10.7732
19 | 1.0961 | 0.11542 | 0.0235 | 9.4966
19.5 | 1.0738 | 0.12649 | 0.0177 | 8.4892
20 | 1.0554 | 0.13712 | 0.0119 | 7.6969

## 47. Re 1M Mach 0.50 (1)
BIGFOIL.COM POLAR EXPORT
GA 30-015
GA 30-015 |  |  |  | Cl Max: | 1.14 | at alpha= | 20 | deg
JavaFoil+Calcfoil stall+Eppler ext transition |  |  |  | L/D Max: | 65.261 | at alpha= | 6.5 | deg
Re: | 1000000 |  |  | Cd Min: | 0.00761 | at alpha= | 0.5 | deg
Mach: | 0.5 |  |  | Cl=0 at alpha= | 0 | deg
|  |  |  | @ Cl=0.1, Cd= | 0.0076217
|  |  |  | @ Cl=0.4, Cd= | 0.0083637
|  |  |  | @ Cl=0.6, Cd= | 0.0098724
alpha (deg) | Cl | Cd | Cm | Cl/Cd
-20 | -1.14 | 0.20819 | 0.017 | -5.476
-19.5 | -1.113 | 0.20266 | 0.017 | -5.491
-19 | -1.085 | 0.19861 | 0.016 | -5.465
-18.5 | -1.061 | 0.19055 | 0.016 | -5.567
-18 | -1.029 | 0.18929 | 0.015 | -5.436
-17.5 | -1 | 0.18441 | 0.015 | -5.421
-17 | -0.971 | 0.17362 | 0.014 | -5.592
-16.5 | -0.943 | 0.16771 | 0.014 | -5.626
-16 | -0.916 | 0.15833 | 0.013 | -5.783
-15.5 | -0.888 | 0.15824 | 0.013 | -5.609
-15 | -0.862 | 0.15568 | 0.013 | -5.539
-14.5 | -0.831 | 0.14559 | 0.012 | -5.706
-14 | -0.802 | 0.13994 | 0.011 | -5.728
-13.5 | -0.773 | 0.1334 | 0.01 | -5.791
-13 | -0.745 | 0.12878 | 0.01 | -5.781
-12.5 | -0.716 | 0.12582 | 0.009 | -5.692
-12 | -0.688 | 0.11237 | 0.009 | -6.125
-11.5 | -0.658 | 0.1052 | 0.008 | -6.253
-11 | -0.629 | 0.10044 | 0.007 | -6.265
-10.5 | -0.601 | 0.08456 | 0.007 | -7.107
-10 | -0.939 | 0.04829 | 0.012 | -19.448
-9.5 | -1.053 | 0.03013 | 0.013 | -34.953
-9 | -1.077 | 0.02417 | 0.013 | -44.541
-8.5 | -1.064 | 0.02095 | 0.012 | -50.769
-8 | -1.037 | 0.01855 | 0.012 | -55.899
-7.5 | -0.998 | 0.01652 | 0.011 | -60.446
-7 | -0.955 | 0.01515 | 0.01 | -63.045
-6.5 | -0.896 | 0.01411 | 0.01 | -63.517
-6 | -0.834 | 0.01307 | 0.009 | -63.813
-5.5 | -0.769 | 0.01226 | 0.008 | -62.756
-5 | -0.703 | 0.01145 | 0.008 | -61.413
-4.5 | -0.635 | 0.01013 | 0.007 | -62.673
-4 | -0.566 | 0.00942 | 0.006 | -60.072
-3.5 | -0.496 | 0.00905 | 0.005 | -54.834
-3 | -0.426 | 0.00855 | 0.005 | -49.841
-2.5 | -0.356 | 0.0082 | 0.004 | -43.399
-2 | -0.285 | 0.00796 | 0.003 | -35.806
-1.5 | -0.214 | 0.00769 | 0.002 | -27.802
-1 | -0.143 | 0.00768 | 0.002 | -18.573
-0.5 | -0.071 | 0.00766 | 0.001 | -9.323
0 | 0 | 0.00762 | 0 | 0
0.5 | 0.072 | 0.00761 | -0.001 | 9.452
1 | 0.144 | 0.00764 | -0.002 | 18.835
1.5 | 0.216 | 0.00765 | -0.002 | 28.199
2 | 0.287 | 0.00791 | -0.003 | 36.32
2.5 | 0.359 | 0.00815 | -0.004 | 44.03
3 | 0.43 | 0.00852 | -0.005 | 50.493
3.5 | 0.501 | 0.00902 | -0.005 | 55.551
4 | 0.571 | 0.00957 | -0.006 | 59.671
4.5 | 0.641 | 0.0103 | -0.007 | 62.18
5 | 0.709 | 0.01136 | -0.008 | 62.43
5.5 | 0.777 | 0.01221 | -0.008 | 63.572
6 | 0.842 | 0.013 | -0.009 | 64.73
6.5 | 0.905 | 0.01386 | -0.01 | 65.261
7 | 0.965 | 0.01488 | -0.011 | 64.827
7.5 | 0.998 | 0.0166 | -0.011 | 60.146
8 | 1.037 | 0.01854 | -0.012 | 55.904
8.5 | 1.063 | 0.02109 | -0.012 | 50.426
9 | 1.077 | 0.02411 | -0.013 | 44.671
9.5 | 1.053 | 0.03013 | -0.013 | 34.953
10 | 0.939 | 0.04829 | -0.012 | 19.448
10.5 | 0.601 | 0.08456 | -0.007 | 7.107
11 | 0.629 | 0.10323 | -0.007 | 6.096
11.5 | 0.658 | 0.10594 | -0.008 | 6.209
12 | 0.689 | 0.11451 | -0.009 | 6.013
12.5 | 0.716 | 0.12582 | -0.009 | 5.692
13 | 0.745 | 0.12878 | -0.01 | 5.781
13.5 | 0.773 | 0.1334 | -0.01 | 5.791
14 | 0.802 | 0.13994 | -0.011 | 5.728
14.5 | 0.831 | 0.14606 | -0.012 | 5.688
15 | 0.862 | 0.1518 | -0.013 | 5.681
15.5 | 0.888 | 0.15486 | -0.013 | 5.733
16 | 0.916 | 0.15862 | -0.013 | 5.773
16.5 | 0.943 | 0.1731 | -0.013 | 5.45
17 | 0.971 | 0.17837 | -0.014 | 5.443
17.5 | 1 | 0.18231 | -0.014 | 5.483
18 | 1.029 | 0.18586 | -0.015 | 5.537
18.5 | 1.061 | 0.19667 | -0.016 | 5.394
19 | 1.086 | 0.19237 | -0.016 | 5.643
19.5 | 1.113 | 0.20307 | -0.017 | 5.479
20 | 1.14 | 0.20427 | -0.017 | 5.582

## 48. Re 1M Mach 0.50 (2)
BIGFOIL.COM POLAR EXPORT
GA 30-015
GA 30-015 |  |  |  | Cl Max: | 1.0535 | at alpha= | 10.5 | deg
XFOIL ncrit=9 |  |  |  | L/D Max: | 62.6061 | at alpha= | 7.5 | deg
Re: | 1000000 |  |  | Cd Min: | 0.12906 | at alpha= | 15.5 | deg
Mach: | 0.5 |  |  | Cl=0 at alpha= | 0 | deg
|  |  |  | @ Cl=0.1, Cd= | 0.0068734
|  |  |  | @ Cl=0.4, Cd= | 0.0082381
|  |  |  | @ Cl=0.6, Cd= | 0.010038
alpha (deg) | Cl | Cd | Cm | Cl/Cd
-15.5 | -0.8108 | 0.12884 | -0.0239 | -6.2931
-15 | -0.8341 | 0.11676 | -0.0308 | -7.1437
-14.5 | -0.8666 | 0.10404 | -0.038 | -8.3295
-14 | -0.9003 | 0.09175 | -0.0447 | -9.8125
-13.5 | -0.9365 | 0.07975 | -0.0511 | -11.7429
-13 | -0.9707 | 0.06856 | -0.0566 | -14.1584
-12.5 | -1.0022 | 0.05812 | -0.0613 | -17.2436
-12 | -1.0259 | 0.04881 | -0.0648 | -21.0182
-11.5 | -1.042 | 0.0407 | -0.0668 | -25.602
-11 | -1.051 | 0.03388 | -0.0669 | -31.0213
-10.5 | -1.0525 | 0.02843 | -0.065 | -37.0208
-10 | -1.0451 | 0.02435 | -0.061 | -42.9199
-9.5 | -1.034 | 0.02119 | -0.0554 | -48.7966
-9 | -1.0203 | 0.0189 | -0.0482 | -53.9841
-8 | -0.9326 | 0.01516 | -0.0412 | -61.5172
-7.5 | -0.8548 | 0.01366 | -0.0424 | -62.5769
-7 | -0.7612 | 0.01221 | -0.0467 | -62.3423
-6.5 | -0.6843 | 0.01114 | -0.0476 | -61.4273
-6 | -0.6372 | 0.0105 | -0.0426 | -60.6857
-5.5 | -0.5953 | 0.00998 | -0.0366 | -59.6493
-4.5 | -0.4967 | 0.00897 | -0.0276 | -55.3735
-4 | -0.4437 | 0.00854 | -0.0239 | -51.9555
-3.5 | -0.3887 | 0.00816 | -0.0207 | -47.6348
-2.5 | -0.2761 | 0.00751 | -0.0149 | -36.7643
-2 | -0.219 | 0.00725 | -0.0122 | -30.2069
-1.5 | -0.1626 | 0.00703 | -0.0094 | -23.1294
-1 | -0.1072 | 0.00688 | -0.0064 | -15.5814
-0.5 | -0.053 | 0.00683 | -0.0033 | -7.7599
0 | 0 | 0.00681 | 0 | 0
0.5 | 0.053 | 0.00683 | 0.0033 | 7.7599
1 | 0.1071 | 0.00688 | 0.0064 | 15.5669
1.5 | 0.1626 | 0.00703 | 0.0094 | 23.1294
2 | 0.219 | 0.00725 | 0.0122 | 30.2069
2.5 | 0.2762 | 0.00751 | 0.0148 | 36.7776
3 | 0.3327 | 0.00782 | 0.0177 | 42.5448
3.5 | 0.3887 | 0.00816 | 0.0207 | 47.6348
4 | 0.4437 | 0.00854 | 0.0239 | 51.9555
4.5 | 0.4967 | 0.00897 | 0.0276 | 55.3735
5 | 0.5475 | 0.00945 | 0.0318 | 57.9365
5.5 | 0.5952 | 0.00998 | 0.0366 | 59.6393
6 | 0.6376 | 0.01049 | 0.0425 | 60.7817
6.5 | 0.6844 | 0.01115 | 0.0476 | 61.3812
7 | 0.7614 | 0.01221 | 0.0466 | 62.3587
7.5 | 0.8552 | 0.01366 | 0.0423 | 62.6061
8 | 0.9332 | 0.01516 | 0.0411 | 61.5567
9 | 1.0203 | 0.0189 | 0.0482 | 53.9841
9.5 | 1.0346 | 0.02117 | 0.0554 | 48.871
10 | 1.0457 | 0.02435 | 0.0609 | 42.9446
10.5 | 1.0535 | 0.02842 | 0.0648 | 37.069
11 | 1.0512 | 0.03394 | 0.0667 | 30.9723
11.5 | 1.0428 | 0.04073 | 0.0667 | 25.6027
12 | 1.0272 | 0.04884 | 0.0646 | 21.0319
12.5 | 1.0036 | 0.05814 | 0.0611 | 17.2618
13 | 0.9731 | 0.06851 | 0.0564 | 14.2038
13.5 | 0.9371 | 0.07994 | 0.0507 | 11.7225
14 | 0.902 | 0.09182 | 0.0444 | 9.8236
14.5 | 0.8674 | 0.10425 | 0.0375 | 8.3204
15 | 0.8363 | 0.11682 | 0.0304 | 7.1589
15.5 | 0.8121 | 0.12906 | 0.0235 | 6.2924

## 49. Re 2M Mach 0.00 (1)
BIGFOIL.COM POLAR EXPORT
GA 30-015
GA 30-015 |  |  |  | Cl Max: | 1.392 | at alpha= | 15 | deg
JavaFoil+Calcfoil stall+Eppler ext transition |  |  |  | L/D Max: | 93.766 | at alpha= | 9 | deg
Re: | 2000000 |  |  | Cd Min: | 0.00651 | at alpha= | 0.5 | deg
Mach: | 0 |  |  | Cl=0 at alpha= | 0 | deg
|  |  |  | @ Cl=0.1, Cd= | 0.0065402
|  |  |  | @ Cl=0.4, Cd= | 0.0069958
|  |  |  | @ Cl=0.6, Cd= | 0.0079292
alpha (deg) | Cl | Cd | Cm | Cl/Cd
-20 | -1.26 | 0.12059 | 0.018 | -10.447
-19.5 | -1.28 | 0.10926 | 0.018 | -11.717
-19 | -1.296 | 0.10132 | 0.018 | -12.788
-18.5 | -1.312 | 0.09185 | 0.018 | -14.285
-18 | -1.329 | 0.08196 | 0.018 | -16.209
-17.5 | -1.342 | 0.07334 | 0.018 | -18.3
-17 | -1.36 | 0.0622 | 0.018 | -21.865
-16.5 | -1.373 | 0.0534 | 0.018 | -25.719
-16 | -1.381 | 0.04681 | 0.018 | -29.509
-15.5 | -1.392 | 0.03895 | 0.018 | -35.749
-15 | -1.392 | 0.03446 | 0.017 | -40.402
-14.5 | -1.39 | 0.03006 | 0.017 | -46.243
-14 | -1.381 | 0.02672 | 0.017 | -51.707
-13.5 | -1.369 | 0.02381 | 0.016 | -57.478
-13 | -1.352 | 0.02139 | 0.016 | -63.195
-12.5 | -1.33 | 0.01955 | 0.015 | -68.018
-12 | -1.305 | 0.01784 | 0.015 | -73.143
-11.5 | -1.276 | 0.0167 | 0.014 | -76.428
-11 | -1.251 | 0.01506 | 0.014 | -83.068
-10.5 | -1.209 | 0.01365 | 0.013 | -88.6
-10 | -1.163 | 0.01299 | 0.013 | -89.552
-9.5 | -1.115 | 0.0123 | 0.012 | -90.643
-9 | -1.065 | 0.01156 | 0.012 | -92.117
-8.5 | -1.013 | 0.01147 | 0.011 | -88.324
-8 | -0.959 | 0.01135 | 0.01 | -84.508
-7.5 | -0.904 | 0.01084 | 0.01 | -83.4
-7 | -0.848 | 0.01023 | 0.009 | -82.864
-6.5 | -0.79 | 0.00976 | 0.008 | -80.948
-6 | -0.732 | 0.00909 | 0.008 | -80.507
-5.5 | -0.673 | 0.00813 | 0.007 | -82.735
-5 | -0.613 | 0.00805 | 0.007 | -76.151
-4.5 | -0.553 | 0.00781 | 0.006 | -70.791
-4 | -0.492 | 0.00741 | 0.005 | -66.405
-3.5 | -0.431 | 0.00716 | 0.005 | -60.235
-3 | -0.37 | 0.00694 | 0.004 | -53.364
-2.5 | -0.309 | 0.00671 | 0.003 | -46.044
-2 | -0.247 | 0.00668 | 0.003 | -37.014
-1.5 | -0.186 | 0.00663 | 0.002 | -27.98
-1 | -0.124 | 0.00659 | 0.001 | -18.767
-0.5 | -0.062 | 0.00655 | 0.001 | -9.451
0 | 0 | 0.00655 | 0 | 0
0.5 | 0.062 | 0.00651 | -0.001 | 9.572
1 | 0.125 | 0.00656 | -0.001 | 19.011
1.5 | 0.187 | 0.00659 | -0.002 | 28.349
2 | 0.249 | 0.00664 | -0.003 | 37.512
2.5 | 0.311 | 0.00667 | -0.003 | 46.674
3 | 0.373 | 0.0069 | -0.004 | 54.105
3.5 | 0.435 | 0.00712 | -0.005 | 61.085
4 | 0.496 | 0.00737 | -0.005 | 67.351
4.5 | 0.557 | 0.00776 | -0.006 | 71.817
5 | 0.618 | 0.008 | -0.007 | 77.279
5.5 | 0.678 | 0.00808 | -0.007 | 83.972
6 | 0.738 | 0.00903 | -0.008 | 81.739
6.5 | 0.797 | 0.00969 | -0.008 | 82.202
7 | 0.855 | 0.01016 | -0.009 | 84.178
7.5 | 0.912 | 0.01076 | -0.01 | 84.748
8 | 0.968 | 0.01126 | -0.01 | 85.917
8.5 | 1.022 | 0.01137 | -0.011 | 89.859
9 | 1.075 | 0.01146 | -0.012 | 93.766
9.5 | 1.126 | 0.01219 | -0.012 | 92.303
10 | 1.174 | 0.01287 | -0.013 | 91.236
10.5 | 1.221 | 0.01351 | -0.014 | 90.337
11 | 1.251 | 0.01506 | -0.014 | 83.068
11.5 | 1.276 | 0.0167 | -0.014 | 76.428
12 | 1.305 | 0.01784 | -0.015 | 73.143
12.5 | 1.33 | 0.01955 | -0.015 | 68.018
13 | 1.352 | 0.02139 | -0.016 | 63.195
13.5 | 1.369 | 0.02381 | -0.016 | 57.478
14 | 1.381 | 0.02672 | -0.017 | 51.707
14.5 | 1.39 | 0.03006 | -0.017 | 46.243
15 | 1.392 | 0.03446 | -0.017 | 40.402
15.5 | 1.392 | 0.03895 | -0.018 | 35.749
16 | 1.381 | 0.04681 | -0.018 | 29.509
16.5 | 1.373 | 0.0534 | -0.018 | 25.719
17 | 1.36 | 0.0622 | -0.018 | 21.865
17.5 | 1.342 | 0.07334 | -0.018 | 18.3
18 | 1.329 | 0.08196 | -0.018 | 16.209
18.5 | 1.312 | 0.09185 | -0.018 | 14.285
19 | 1.296 | 0.10132 | -0.018 | 12.788
19.5 | 1.28 | 0.10926 | -0.018 | 11.717
20 | 1.26 | 0.12059 | -0.018 | 10.447

## 50. Re 2M Mach 0.00 (2)
BIGFOIL.COM POLAR EXPORT
GA 30-015
GA 30-015 |  |  |  | Cl Max: | 1.5018 | at alpha= | 18.5 | deg
XFOIL ncrit=9 |  |  |  | L/D Max: | 90.2878 | at alpha= | 10.5 | deg
Re: | 2000000 |  |  | Cd Min: | 0.06453 | at alpha= | -20 | deg
Mach: | 0 |  |  | Cl=0 at alpha= | 0.00099602 | deg
|  |  |  | @ Cl=0.1, Cd= | 0.0055701
|  |  |  | @ Cl=0.4, Cd= | 0.0065831
|  |  |  | @ Cl=0.6, Cd= | 0.007868
alpha (deg) | Cl | Cd | Cm | Cl/Cd
-20 | -1.4652 | 0.06453 | -0.0413 | -22.7057
-19.5 | -1.486 | 0.05568 | -0.0447 | -26.6882
-19 | -1.496 | 0.04854 | -0.0469 | -30.8199
-18.5 | -1.4987 | 0.04266 | -0.0482 | -35.1313
-18 | -1.492 | 0.03817 | -0.0486 | -39.0883
-17.5 | -1.4882 | 0.03373 | -0.0483 | -44.121
-17 | -1.483 | 0.0298 | -0.0473 | -49.7651
-16.5 | -1.4683 | 0.02693 | -0.0458 | -54.5228
-16 | -1.448 | 0.02467 | -0.044 | -58.6948
-15.5 | -1.4254 | 0.02271 | -0.0419 | -62.7653
-15 | -1.4059 | 0.02071 | -0.0391 | -67.8851
-14.5 | -1.3806 | 0.01923 | -0.0363 | -71.7941
-14 | -1.3514 | 0.01809 | -0.0335 | -74.7043
-13.5 | -1.3265 | 0.01684 | -0.0298 | -78.7708
-13 | -1.2982 | 0.01592 | -0.0259 | -81.5452
-12.5 | -1.271 | 0.01515 | -0.0215 | -83.8944
-12 | -1.2518 | 0.01445 | -0.0151 | -86.6298
-11.5 | -1.2341 | 0.01397 | -0.0081 | -88.3393
-11 | -1.1926 | 0.01324 | -0.0059 | -90.0755
-10.5 | -1.1292 | 0.01251 | -0.0083 | -90.2638
-10 | -1.0687 | 0.01184 | -0.0098 | -90.2618
-9.5 | -1.0074 | 0.01121 | -0.0115 | -89.8662
-9 | -0.945 | 0.01059 | -0.0133 | -89.2351
-8.5 | -0.872 | 0.00994 | -0.0175 | -87.7264
-8 | -0.7989 | 0.00933 | -0.0215 | -85.627
-7.5 | -0.7449 | 0.00893 | -0.0213 | -83.4155
-7 | -0.6996 | 0.00857 | -0.0191 | -81.6336
-6.5 | -0.6537 | 0.00823 | -0.017 | -79.4289
-6 | -0.6062 | 0.00789 | -0.0153 | -76.8314
-5.5 | -0.5575 | 0.00756 | -0.0137 | -73.7434
-5 | -0.5085 | 0.00721 | -0.0123 | -70.527
-4.5 | -0.4585 | 0.00689 | -0.0109 | -66.5457
-4 | -0.4079 | 0.00663 | -0.0097 | -61.5234
-3.5 | -0.3567 | 0.00639 | -0.0086 | -55.8216
-3 | -0.3051 | 0.00614 | -0.0075 | -49.6906
-2 | -0.2017 | 0.00575 | -0.0054 | -35.0783
-1.5 | -0.1506 | 0.00563 | -0.0041 | -26.7496
-1 | -0.0999 | 0.00557 | -0.0029 | -17.9354
-0.5 | -0.0501 | 0.00556 | -0.0014 | -9.0108
0 | -0.0001 | 0.00555 | 0 | -0.018018
0.5 | 0.0501 | 0.00556 | 0.0014 | 9.0108
1 | 0.0999 | 0.00557 | 0.0029 | 17.9354
1.5 | 0.1506 | 0.00563 | 0.0042 | 26.7496
2 | 0.2018 | 0.00575 | 0.0054 | 35.0957
2.5 | 0.2535 | 0.00593 | 0.0064 | 42.7487
3 | 0.3051 | 0.00614 | 0.0075 | 49.6906
4 | 0.4079 | 0.00662 | 0.0097 | 61.6163
4.5 | 0.4585 | 0.00689 | 0.011 | 66.5457
5 | 0.5084 | 0.0072 | 0.0123 | 70.6111
5.5 | 0.5575 | 0.00756 | 0.0137 | 73.7434
6 | 0.6058 | 0.00791 | 0.0153 | 76.5866
6.5 | 0.6536 | 0.00823 | 0.0171 | 79.4168
7 | 0.6995 | 0.00858 | 0.0191 | 81.5268
7.5 | 0.7448 | 0.00893 | 0.0213 | 83.4043
8 | 0.7989 | 0.00933 | 0.0215 | 85.627
8.5 | 0.8721 | 0.00993 | 0.0174 | 87.8248
9 | 0.9451 | 0.01059 | 0.0133 | 89.2446
9.5 | 1.0077 | 0.0112 | 0.0114 | 89.9732
10 | 1.069 | 0.01184 | 0.0098 | 90.2872
10.5 | 1.1295 | 0.01251 | 0.0082 | 90.2878
11 | 1.1929 | 0.01324 | 0.0059 | 90.0982
11.5 | 1.2339 | 0.01397 | 0.0081 | 88.325
12 | 1.252 | 0.01445 | 0.0151 | 86.6436
12.5 | 1.2716 | 0.01514 | 0.0214 | 83.9894
13 | 1.2988 | 0.01592 | 0.0258 | 81.5829
13.5 | 1.3273 | 0.01685 | 0.0296 | 78.7715
14 | 1.3525 | 0.01808 | 0.0333 | 74.8064
14.5 | 1.3819 | 0.01921 | 0.0361 | 71.9365
15 | 1.4077 | 0.02068 | 0.0389 | 68.0706
15.5 | 1.4272 | 0.0227 | 0.0417 | 62.8722
16 | 1.4501 | 0.02463 | 0.0437 | 58.8754
16.5 | 1.4701 | 0.02693 | 0.0455 | 54.5897
17 | 1.4853 | 0.02976 | 0.0469 | 49.9093
17.5 | 1.4929 | 0.03348 | 0.048 | 44.5908
18 | 1.4978 | 0.0378 | 0.0483 | 39.6243
18.5 | 1.5018 | 0.04256 | 0.0478 | 35.2867
19 | 1.4998 | 0.04838 | 0.0465 | 31.0004
19.5 | 1.4906 | 0.05543 | 0.0443 | 26.8916
20 | 1.4708 | 0.06416 | 0.041 | 22.9239

## 51. Re 2M Mach 0.10 (1)
BIGFOIL.COM POLAR EXPORT
GA 30-015
GA 30-015 |  |  |  | Cl Max: | 1.378 | at alpha= | 14.5 | deg
JavaFoil+Calcfoil stall+Eppler ext transition |  |  |  | L/D Max: | 93.264 | at alpha= | 9 | deg
Re: | 2000000 |  |  | Cd Min: | 0.00656 | at alpha= | 0.5 | deg
Mach: | 0.1 |  |  | Cl=0 at alpha= | 0 | deg
|  |  |  | @ Cl=0.1, Cd= | 0.00656
|  |  |  | @ Cl=0.4, Cd= | 0.0069927
|  |  |  | @ Cl=0.6, Cd= | 0.0079898
alpha (deg) | Cl | Cd | Cm | Cl/Cd
-19.5 | -1.235 | 0.11729 | 0.018 | -10.527
-19 | -1.257 | 0.10596 | 0.018 | -11.865
-18.5 | -1.276 | 0.09727 | 0.018 | -13.113
-18 | -1.295 | 0.08693 | 0.018 | -14.899
-17.5 | -1.311 | 0.07811 | 0.018 | -16.791
-17 | -1.332 | 0.06639 | 0.018 | -20.068
-16.5 | -1.345 | 0.05838 | 0.018 | -23.047
-16 | -1.358 | 0.05017 | 0.018 | -27.076
-15.5 | -1.373 | 0.04157 | 0.018 | -33.028
-15 | -1.376 | 0.03651 | 0.017 | -37.702
-14.5 | -1.378 | 0.03143 | 0.017 | -43.85
-14 | -1.373 | 0.0277 | 0.017 | -49.58
-13.5 | -1.362 | 0.02481 | 0.016 | -54.894
-13 | -1.347 | 0.0222 | 0.016 | -60.654
-12.5 | -1.327 | 0.02015 | 0.015 | -65.879
-12 | -1.304 | 0.01823 | 0.015 | -71.517
-11.5 | -1.276 | 0.01707 | 0.014 | -74.733
-11 | -1.244 | 0.0156 | 0.014 | -79.714
-10.5 | -1.212 | 0.01378 | 0.014 | -87.975
-10 | -1.167 | 0.0131 | 0.013 | -89.051
-9.5 | -1.119 | 0.01245 | 0.012 | -89.881
-9 | -1.069 | 0.01167 | 0.012 | -91.631
-8.5 | -1.017 | 0.01161 | 0.011 | -87.579
-8 | -0.963 | 0.01143 | 0.01 | -84.247
-7.5 | -0.908 | 0.01088 | 0.01 | -83.425
-7 | -0.852 | 0.01035 | 0.009 | -82.278
-6.5 | -0.794 | 0.0098 | 0.008 | -80.973
-6 | -0.735 | 0.00919 | 0.008 | -80.03
-5.5 | -0.676 | 0.00822 | 0.007 | -82.277
-5 | -0.616 | 0.00816 | 0.007 | -75.551
-4.5 | -0.556 | 0.00783 | 0.006 | -70.984
-4 | -0.495 | 0.00748 | 0.005 | -66.183
-3.5 | -0.434 | 0.00717 | 0.005 | -60.456
-3 | -0.372 | 0.00694 | 0.004 | -53.636
-2.5 | -0.31 | 0.00676 | 0.003 | -45.912
-2 | -0.248 | 0.00668 | 0.003 | -37.188
-1.5 | -0.186 | 0.00669 | 0.002 | -27.882
-1 | -0.124 | 0.0066 | 0.001 | -18.842
-0.5 | -0.062 | 0.0066 | 0.001 | -9.428
0 | 0 | 0.00661 | 0 | 0
0.5 | 0.063 | 0.00656 | -0.001 | 9.55
1 | 0.125 | 0.00656 | -0.001 | 19.087
1.5 | 0.188 | 0.00665 | -0.002 | 28.251
2 | 0.25 | 0.00664 | -0.003 | 37.688
2.5 | 0.313 | 0.00672 | -0.003 | 46.543
3 | 0.375 | 0.0069 | -0.004 | 54.38
3.5 | 0.437 | 0.00713 | -0.005 | 61.308
4 | 0.499 | 0.00743 | -0.005 | 67.129
4.5 | 0.56 | 0.00778 | -0.006 | 72.013
5 | 0.621 | 0.0081 | -0.007 | 76.672
5.5 | 0.682 | 0.00816 | -0.007 | 83.511
6 | 0.742 | 0.00913 | -0.008 | 81.258
6.5 | 0.801 | 0.00974 | -0.009 | 82.235
7 | 0.859 | 0.01028 | -0.009 | 83.585
7.5 | 0.916 | 0.01081 | -0.01 | 84.781
8 | 0.972 | 0.01135 | -0.01 | 85.647
8.5 | 1.026 | 0.01152 | -0.011 | 89.102
9 | 1.079 | 0.01157 | -0.012 | 93.264
9.5 | 1.13 | 0.01234 | -0.012 | 91.54
10 | 1.178 | 0.01298 | -0.013 | 90.741
10.5 | 1.224 | 0.01365 | -0.014 | 89.714
11 | 1.244 | 0.0156 | -0.014 | 79.714
11.5 | 1.276 | 0.01707 | -0.014 | 74.733
12 | 1.304 | 0.01823 | -0.015 | 71.517
12.5 | 1.327 | 0.02015 | -0.015 | 65.879
13 | 1.347 | 0.0222 | -0.016 | 60.654
13.5 | 1.362 | 0.02481 | -0.016 | 54.894
14 | 1.373 | 0.0277 | -0.017 | 49.58
14.5 | 1.378 | 0.03143 | -0.017 | 43.85
15 | 1.376 | 0.03651 | -0.017 | 37.702
15.5 | 1.373 | 0.04157 | -0.017 | 33.028
16 | 1.358 | 0.05017 | -0.017 | 27.076
16.5 | 1.345 | 0.05838 | -0.018 | 23.047
17 | 1.332 | 0.06639 | -0.018 | 20.068
17.5 | 1.311 | 0.07811 | -0.018 | 16.791
18 | 1.295 | 0.08693 | -0.018 | 14.899
18.5 | 1.276 | 0.09727 | -0.018 | 13.113
19 | 1.257 | 0.10596 | -0.018 | 11.865
19.5 | 1.235 | 0.11729 | -0.018 | 10.527

## 52. Re 2M Mach 0.10 (2)
BIGFOIL.COM POLAR EXPORT
GA 30-015
GA 30-015 |  |  |  | Cl Max: | 1.4865 | at alpha= | 18 | deg
XFOIL ncrit=9 |  |  |  | L/D Max: | 89.55 | at alpha= | 10 | deg
Re: | 2000000 |  |  | Cd Min: | 0.07223 | at alpha= | -20 | deg
Mach: | 0.1 |  |  | Cl=0 at alpha= | 0.00099206 | deg
|  |  |  | @ Cl=0.1, Cd= | 0.0055899
|  |  |  | @ Cl=0.4, Cd= | 0.0066112
|  |  |  | @ Cl=0.6, Cd= | 0.0078707
alpha (deg) | Cl | Cd | Cm | Cl/Cd
-20 | -1.426 | 0.07223 | -0.0395 | -19.7425
-19.5 | -1.4558 | 0.06184 | -0.0438 | -23.5414
-19 | -1.4737 | 0.05339 | -0.0469 | -27.6025
-18.5 | -1.4827 | 0.04645 | -0.0489 | -31.9203
-18 | -1.4805 | 0.04113 | -0.0498 | -35.9956
-17.5 | -1.4766 | 0.03639 | -0.05 | -40.5771
-17 | -1.4749 | 0.03187 | -0.0494 | -46.2786
-16.5 | -1.4637 | 0.02849 | -0.0481 | -51.3759
-16 | -1.4465 | 0.02584 | -0.0464 | -55.9791
-15.5 | -1.4243 | 0.02372 | -0.0444 | -60.0464
-15 | -1.4049 | 0.02158 | -0.0417 | -65.1019
-14.5 | -1.3816 | 0.01986 | -0.0388 | -69.567
-14 | -1.3539 | 0.01854 | -0.0359 | -73.0259
-13.5 | -1.3275 | 0.01729 | -0.0323 | -76.7785
-13 | -1.3001 | 0.01624 | -0.0284 | -80.0554
-12.5 | -1.2708 | 0.01546 | -0.0243 | -82.1992
-12 | -1.2499 | 0.01464 | -0.0183 | -85.3757
-11.5 | -1.2361 | 0.01413 | -0.0104 | -87.4805
-11 | -1.2002 | 0.01344 | -0.0069 | -89.3006
-10.5 | -1.136 | 0.01268 | -0.0092 | -89.5899
-10 | -1.0744 | 0.012 | -0.0109 | -89.5333
-9.5 | -1.0131 | 0.01134 | -0.0123 | -89.3386
-9 | -0.9502 | 0.0107 | -0.0141 | -88.8037
-8.5 | -0.8765 | 0.01003 | -0.0182 | -87.3878
-8 | -0.8025 | 0.00939 | -0.0224 | -85.4633
-7.5 | -0.7483 | 0.00898 | -0.022 | -83.3296
-7 | -0.7025 | 0.00864 | -0.0198 | -81.3079
-6.5 | -0.6567 | 0.00827 | -0.0176 | -79.4075
-6 | -0.6087 | 0.00794 | -0.0158 | -76.6625
-5.5 | -0.5603 | 0.00759 | -0.0141 | -73.8208
-5 | -0.5109 | 0.00724 | -0.0126 | -70.5663
-4.5 | -0.4606 | 0.00693 | -0.0113 | -66.4646
-4 | -0.4096 | 0.00666 | -0.01 | -61.5015
-3.5 | -0.3584 | 0.0064 | -0.0088 | -56
-3 | -0.3066 | 0.00616 | -0.0077 | -49.7727
-2.5 | -0.2549 | 0.00594 | -0.0066 | -42.9125
-2 | -0.2027 | 0.00577 | -0.0055 | -35.13
-1.5 | -0.1513 | 0.00565 | -0.0042 | -26.7788
-1 | -0.1004 | 0.00559 | -0.0029 | -17.9606
-0.5 | -0.0503 | 0.00558 | -0.0014 | -9.0143
0 | -0.0001 | 0.00558 | 0 | -0.017921
0.5 | 0.0503 | 0.00558 | 0.0014 | 9.0143
1 | 0.1005 | 0.00559 | 0.0029 | 17.9785
1.5 | 0.1513 | 0.00565 | 0.0042 | 26.7788
2 | 0.2028 | 0.00577 | 0.0055 | 35.1473
2.5 | 0.2548 | 0.00595 | 0.0066 | 42.8235
3 | 0.3067 | 0.00616 | 0.0077 | 49.789
3.5 | 0.3584 | 0.0064 | 0.0088 | 56
4 | 0.4096 | 0.00666 | 0.01 | 61.5015
4.5 | 0.4605 | 0.00693 | 0.0113 | 66.4502
5 | 0.5108 | 0.00724 | 0.0127 | 70.5525
5.5 | 0.5602 | 0.00759 | 0.0142 | 73.8076
6.5 | 0.6566 | 0.00827 | 0.0176 | 79.3954
7 | 0.7024 | 0.00864 | 0.0198 | 81.2963
7.5 | 0.7482 | 0.00898 | 0.022 | 83.3185
8 | 0.8026 | 0.00939 | 0.0224 | 85.4739
8.5 | 0.8766 | 0.01003 | 0.0182 | 87.3978
9 | 0.9504 | 0.01069 | 0.0141 | 88.9055
9.5 | 1.0133 | 0.01134 | 0.0123 | 89.3563
10 | 1.0746 | 0.012 | 0.0108 | 89.55
10.5 | 1.1363 | 0.01269 | 0.0092 | 89.5429
11 | 1.2005 | 0.01343 | 0.0069 | 89.3894
11.5 | 1.236 | 0.01413 | 0.0104 | 87.4735
12 | 1.2502 | 0.01464 | 0.0183 | 85.3962
12.5 | 1.2713 | 0.01546 | 0.0242 | 82.2316
13 | 1.3009 | 0.01624 | 0.0283 | 80.1047
13.5 | 1.3283 | 0.01729 | 0.0322 | 76.8248
14 | 1.3551 | 0.01853 | 0.0357 | 73.1301
14.5 | 1.383 | 0.01984 | 0.0386 | 69.7077
15 | 1.407 | 0.02153 | 0.0415 | 65.3507
15.5 | 1.4265 | 0.02367 | 0.0441 | 60.2662
16 | 1.4487 | 0.0258 | 0.0461 | 56.1512
16.5 | 1.4657 | 0.02847 | 0.0478 | 51.4823
17 | 1.4774 | 0.03181 | 0.049 | 46.4445
17.5 | 1.4776 | 0.03649 | 0.0497 | 40.4933
18 | 1.4865 | 0.04073 | 0.0495 | 36.4964
18.5 | 1.4856 | 0.04637 | 0.0485 | 32.038
19 | 1.4774 | 0.05325 | 0.0465 | 27.7446
19.5 | 1.4608 | 0.06153 | 0.0435 | 23.7413
20 | 1.4322 | 0.07179 | 0.0392 | 19.9499

## 53. Re 2M Mach 0.25 (1)
BIGFOIL.COM POLAR EXPORT
GA 30-015
GA 30-015 |  |  |  | Cl Max: | 1.308 | at alpha= | 13 | deg
JavaFoil+Calcfoil stall+Eppler ext transition |  |  |  | L/D Max: | 91.165 | at alpha= | 8.5 | deg
Re: | 2000000 |  |  | Cd Min: | 0.00668 | at alpha= | 0.5 | deg
Mach: | 0.25 |  |  | Cl=0 at alpha= | 0 | deg
|  |  |  | @ Cl=0.1, Cd= | 0.0067021
|  |  |  | @ Cl=0.4, Cd= | 0.0071509
|  |  |  | @ Cl=0.6, Cd= | 0.0082048
alpha (deg) | Cl | Cd | Cm | Cl/Cd
-18 | -1.028 | 0.12373 | 0.016 | -8.311
-17.5 | -1.069 | 0.11445 | 0.016 | -9.338
-17 | -1.113 | 0.09925 | 0.016 | -11.213
-16.5 | -1.149 | 0.08873 | 0.016 | -12.948
-16 | -1.185 | 0.07627 | 0.017 | -15.539
-15.5 | -1.217 | 0.06516 | 0.017 | -18.679
-15 | -1.243 | 0.05633 | 0.017 | -22.06
-14.5 | -1.269 | 0.0464 | 0.017 | -27.338
-14 | -1.295 | 0.03672 | 0.017 | -35.259
-13.5 | -1.306 | 0.03105 | 0.016 | -42.063
-13 | -1.308 | 0.02689 | 0.016 | -48.627
-12.5 | -1.301 | 0.0238 | 0.016 | -54.681
-12 | -1.288 | 0.02112 | 0.015 | -60.974
-11.5 | -1.269 | 0.01934 | 0.015 | -65.635
-11 | -1.244 | 0.0174 | 0.014 | -71.454
-10.5 | -1.212 | 0.01598 | 0.014 | -75.875
-10 | -1.185 | 0.01392 | 0.013 | -85.116
-9.5 | -1.139 | 0.01387 | 0.013 | -82.12
-9 | -1.09 | 0.01234 | 0.012 | -88.367
-8.5 | -1.039 | 0.01159 | 0.011 | -89.584
-8 | -0.985 | 0.01198 | 0.011 | -82.232
-7.5 | -0.93 | 0.01135 | 0.01 | -81.877
-7 | -0.872 | 0.01082 | 0.009 | -80.641
-6.5 | -0.814 | 0.01015 | 0.009 | -80.199
-6 | -0.754 | 0.00955 | 0.008 | -79.005
-5.5 | -0.694 | 0.00902 | 0.007 | -76.96
-5 | -0.633 | 0.00799 | 0.007 | -79.222
-4.5 | -0.571 | 0.0081 | 0.006 | -70.4
-4 | -0.508 | 0.00735 | 0.005 | -69.138
-3.5 | -0.445 | 0.00739 | 0.005 | -60.246
-3 | -0.382 | 0.00713 | 0.004 | -53.581
-2.5 | -0.319 | 0.00689 | 0.003 | -46.283
-2 | -0.255 | 0.00681 | 0.003 | -37.461
-1.5 | -0.192 | 0.00683 | 0.002 | -28.044
-1 | -0.128 | 0.00676 | 0.001 | -18.893
-0.5 | -0.064 | 0.00672 | 0.001 | -9.516
0 | 0 | 0.00671 | 0 | 0
0.5 | 0.064 | 0.00668 | -0.001 | 9.641
1 | 0.129 | 0.00672 | -0.001 | 19.146
1.5 | 0.193 | 0.00679 | -0.002 | 28.423
2 | 0.257 | 0.00677 | -0.003 | 37.977
2.5 | 0.321 | 0.00685 | -0.003 | 46.934
3 | 0.385 | 0.00709 | -0.004 | 54.344
3.5 | 0.449 | 0.00735 | -0.005 | 61.116
4 | 0.512 | 0.0073 | -0.005 | 70.141
4.5 | 0.575 | 0.00805 | -0.006 | 71.442
5 | 0.638 | 0.00844 | -0.007 | 75.605
5.5 | 0.7 | 0.00895 | -0.007 | 78.141
6 | 0.761 | 0.00948 | -0.008 | 80.24
6.5 | 0.821 | 0.01008 | -0.009 | 81.464
7 | 0.88 | 0.01074 | -0.009 | 81.941
7.5 | 0.938 | 0.01127 | -0.01 | 83.227
8 | 0.994 | 0.01189 | -0.011 | 83.625
8.5 | 1.048 | 0.0115 | -0.011 | 91.165
9 | 1.1 | 0.01223 | -0.012 | 89.973
9.5 | 1.15 | 0.01375 | -0.013 | 83.654
10 | 1.196 | 0.01379 | -0.013 | 86.767
10.5 | 1.212 | 0.01598 | -0.014 | 75.875
11 | 1.244 | 0.0174 | -0.014 | 71.454
11.5 | 1.269 | 0.01934 | -0.015 | 65.635
12 | 1.288 | 0.02112 | -0.015 | 60.974
12.5 | 1.301 | 0.0238 | -0.016 | 54.681
13 | 1.308 | 0.02689 | -0.016 | 48.627
13.5 | 1.306 | 0.03105 | -0.016 | 42.063
14 | 1.295 | 0.03672 | -0.016 | 35.259
14.5 | 1.269 | 0.0464 | -0.016 | 27.338
15 | 1.243 | 0.05633 | -0.016 | 22.06
15.5 | 1.217 | 0.06516 | -0.016 | 18.679
16 | 1.185 | 0.07627 | -0.016 | 15.539
16.5 | 1.149 | 0.08873 | -0.016 | 12.948
17 | 1.113 | 0.09925 | -0.016 | 11.213
17.5 | 1.069 | 0.11445 | -0.016 | 9.338
18 | 1.026 | 0.12558 | -0.016 | 8.174

## 54. Re 2M Mach 0.25 (2)
BIGFOIL.COM POLAR EXPORT
GA 30-015
GA 30-015 |  |  |  | Cl Max: | 1.4125 | at alpha= | 16 | deg
XFOIL ncrit=9 |  |  |  | L/D Max: | 87.0833 | at alpha= | 9.5 | deg
Re: | 2000000 |  |  | Cd Min: | 0.11987 | at alpha= | -20 | deg
Mach: | 0.25 |  |  | Cl=0 at alpha= | 0.00095969 | deg
|  |  |  | @ Cl=0.1, Cd= | 0.0057294
|  |  |  | @ Cl=0.4, Cd= | 0.006687
|  |  |  | @ Cl=0.6, Cd= | 0.0080105
alpha (deg) | Cl | Cd | Cm | Cl/Cd
-20 | -1.1771 | 0.11987 | -0.0211 | -9.8198
-19.5 | -1.2262 | 0.1052 | -0.029 | -11.6559
-19 | -1.275 | 0.09113 | -0.0362 | -13.991
-18.5 | -1.3227 | 0.07766 | -0.0428 | -17.0319
-18 | -1.3562 | 0.06653 | -0.0478 | -20.3848
-17.5 | -1.3837 | 0.05651 | -0.0519 | -24.4859
-17 | -1.3999 | 0.04825 | -0.0547 | -29.0135
-16.5 | -1.4041 | 0.04175 | -0.0561 | -33.6311
-16 | -1.4098 | 0.03568 | -0.0566 | -39.5123
-15.5 | -1.4053 | 0.0311 | -0.0557 | -45.1865
-15 | -1.3926 | 0.02758 | -0.054 | -50.4931
-14.5 | -1.3735 | 0.02481 | -0.0517 | -55.3607
-14 | -1.3555 | 0.02223 | -0.0487 | -60.9762
-13.5 | -1.3323 | 0.02021 | -0.0454 | -65.9228
-13 | -1.3038 | 0.0187 | -0.0418 | -69.7219
-12.5 | -1.2793 | 0.01718 | -0.0374 | -74.4645
-12 | -1.2512 | 0.01607 | -0.0327 | -77.8594
-11.5 | -1.2262 | 0.01511 | -0.0269 | -81.1516
-11 | -1.2092 | 0.0144 | -0.0192 | -83.9722
-10.5 | -1.1741 | 0.01367 | -0.0147 | -85.8888
-10 | -1.1071 | 0.01281 | -0.0165 | -86.4247
-9.5 | -1.0447 | 0.01201 | -0.0173 | -86.9858
-9 | -0.9789 | 0.01125 | -0.0187 | -87.0133
-8.5 | -0.9021 | 0.01049 | -0.0225 | -85.9962
-8 | -0.8213 | 0.00978 | -0.0272 | -83.9775
-7.5 | -0.7642 | 0.00933 | -0.0267 | -81.9078
-7 | -0.719 | 0.00893 | -0.0237 | -80.5151
-6.5 | -0.672 | 0.00855 | -0.0211 | -78.5965
-6 | -0.6237 | 0.00817 | -0.0188 | -76.3403
-5.5 | -0.5739 | 0.00782 | -0.0167 | -73.3887
-5 | -0.5238 | 0.00745 | -0.0148 | -70.3087
-4.5 | -0.4723 | 0.0071 | -0.0131 | -66.5211
-4 | -0.4202 | 0.00679 | -0.0116 | -61.8851
-3.5 | -0.3674 | 0.00652 | -0.0102 | -56.3497
-3 | -0.3141 | 0.00629 | -0.0089 | -49.9364
-2.5 | -0.261 | 0.00606 | -0.0075 | -43.0693
-2 | -0.2078 | 0.0059 | -0.0062 | -35.2203
-0.5 | -0.052 | 0.00572 | -0.0015 | -9.0909
0 | -0.0001 | 0.00571 | 0 | -0.017513
0.5 | 0.052 | 0.00572 | 0.0015 | 9.0909
1 | 0.1032 | 0.00573 | 0.0032 | 18.0105
2 | 0.2079 | 0.0059 | 0.0062 | 35.2373
2.5 | 0.2608 | 0.00606 | 0.0076 | 43.0363
3 | 0.3142 | 0.00628 | 0.0089 | 50.0318
3.5 | 0.3674 | 0.00652 | 0.0102 | 56.3497
4 | 0.4201 | 0.00679 | 0.0116 | 61.8704
4.5 | 0.4723 | 0.0071 | 0.0131 | 66.5211
5 | 0.5237 | 0.00745 | 0.0148 | 70.2953
5.5 | 0.5738 | 0.00782 | 0.0167 | 73.376
6 | 0.6233 | 0.00818 | 0.0188 | 76.198
6.5 | 0.672 | 0.00855 | 0.0211 | 78.5965
7 | 0.7189 | 0.00894 | 0.0237 | 80.4139
7.5 | 0.7641 | 0.00933 | 0.0267 | 81.8971
8 | 0.8214 | 0.00978 | 0.0272 | 83.9877
8.5 | 0.9022 | 0.01049 | 0.0225 | 86.0057
9 | 0.979 | 0.01126 | 0.0187 | 86.9449
9.5 | 1.045 | 0.012 | 0.0172 | 87.0833
10 | 1.1073 | 0.01281 | 0.0165 | 86.4403
10.5 | 1.1745 | 0.01368 | 0.0147 | 85.8553
11 | 1.2094 | 0.0144 | 0.0191 | 83.9861
11.5 | 1.2268 | 0.0151 | 0.0268 | 81.245
12 | 1.2517 | 0.01607 | 0.0326 | 77.8905
12.5 | 1.2803 | 0.01717 | 0.0372 | 74.5661
13 | 1.3046 | 0.01871 | 0.0417 | 69.7274
13.5 | 1.3332 | 0.02022 | 0.0452 | 65.9347
14 | 1.357 | 0.02221 | 0.0485 | 61.0986
14.5 | 1.3755 | 0.02478 | 0.0515 | 55.5085
15 | 1.3952 | 0.0275 | 0.0537 | 50.7345
15.5 | 1.4079 | 0.03104 | 0.0554 | 45.3576
16 | 1.4125 | 0.03562 | 0.0563 | 39.6547
16.5 | 1.4071 | 0.04166 | 0.0558 | 33.7758
17 | 1.4022 | 0.04825 | 0.0543 | 29.0611
17.5 | 1.3866 | 0.05647 | 0.0515 | 24.5546
18 | 1.3622 | 0.06613 | 0.0476 | 20.5988
18.5 | 1.3241 | 0.07788 | 0.0422 | 17.0018
19 | 1.2788 | 0.09104 | 0.0358 | 14.0466
19.5 | 1.2316 | 0.10489 | 0.0287 | 11.7418
20 | 1.1812 | 0.11978 | 0.0207 | 9.8614

## 55. Re 2M Mach 0.50 (1)
BIGFOIL.COM POLAR EXPORT
GA 30-015
GA 30-015 |  |  |  | Cl Max: | 1.142 | at alpha= | 20 | deg
JavaFoil+Calcfoil stall+Eppler ext transition |  |  |  | L/D Max: | 74.896 | at alpha= | 6.5 | deg
Re: | 2000000 |  |  | Cd Min: | 0.00719 | at alpha= | 0 | deg
Mach: | 0.5 |  |  | Cl=0 at alpha= | 0 | deg
|  |  |  | @ Cl=0.1, Cd= | 0.0072678
|  |  |  | @ Cl=0.4, Cd= | 0.0076828
|  |  |  | @ Cl=0.6, Cd= | 0.0088137
alpha (deg) | Cl | Cd | Cm | Cl/Cd
-20 | -1.142 | 0.18278 | 0.017 | -6.247
-19.5 | -1.114 | 0.18104 | 0.017 | -6.155
-19 | -1.087 | 0.17394 | 0.016 | -6.248
-18.5 | -1.063 | 0.17409 | 0.017 | -6.107
-18 | -1.034 | 0.16767 | 0.016 | -6.168
-17.5 | -1.002 | 0.15958 | 0.015 | -6.281
-17 | -0.973 | 0.15395 | 0.014 | -6.322
-16.5 | -0.945 | 0.14731 | 0.014 | -6.416
-16 | -0.917 | 0.14351 | 0.013 | -6.391
-15.5 | -0.889 | 0.13904 | 0.013 | -6.394
-15 | -0.864 | 0.13435 | 0.013 | -6.434
-14.5 | -0.835 | 0.12796 | 0.012 | -6.525
-14 | -0.804 | 0.12413 | 0.011 | -6.474
-13.5 | -0.774 | 0.12057 | 0.011 | -6.42
-13 | -0.746 | 0.11391 | 0.01 | -6.546
-12.5 | -0.717 | 0.11162 | 0.01 | -6.425
-12 | -0.691 | 0.10077 | 0.01 | -6.854
-11.5 | -0.658 | 0.09388 | 0.008 | -7.014
-11 | -0.63 | 0.09054 | 0.008 | -6.956
-10.5 | -0.613 | 0.07417 | 0.01 | -8.267
-10 | -0.978 | 0.03412 | 0.013 | -28.656
-9.5 | -1.073 | 0.02387 | 0.013 | -44.926
-9 | -1.088 | 0.01989 | 0.013 | -54.717
-8.5 | -1.075 | 0.01768 | 0.012 | -60.83
-8 | -1.046 | 0.0154 | 0.012 | -67.942
-7.5 | -1.01 | 0.01335 | 0.011 | -75.714
-7 | -0.956 | 0.01317 | 0.01 | -72.586
-6.5 | -0.896 | 0.01229 | 0.01 | -72.957
-6 | -0.834 | 0.01139 | 0.009 | -73.208
-5.5 | -0.77 | 0.0107 | 0.008 | -71.905
-5 | -0.703 | 0.00995 | 0.008 | -70.663
-4.5 | -0.635 | 0.00896 | 0.007 | -70.887
-4 | -0.566 | 0.00847 | 0.006 | -66.873
-3.5 | -0.497 | 0.00817 | 0.005 | -60.753
-3 | -0.426 | 0.00782 | 0.005 | -54.554
-2.5 | -0.356 | 0.00759 | 0.004 | -46.852
-2 | -0.285 | 0.00747 | 0.003 | -38.14
-1.5 | -0.214 | 0.00743 | 0.002 | -28.808
-1 | -0.143 | 0.00733 | 0.002 | -19.479
-0.5 | -0.071 | 0.0073 | 0.001 | -9.774
0 | 0 | 0.00719 | 0 | 0
0.5 | 0.072 | 0.00726 | -0.001 | 9.909
1 | 0.144 | 0.00728 | -0.002 | 19.751
1.5 | 0.216 | 0.00738 | -0.002 | 29.215
2 | 0.287 | 0.00743 | -0.003 | 38.687
2.5 | 0.359 | 0.00755 | -0.004 | 47.536
3 | 0.43 | 0.00778 | -0.005 | 55.304
3.5 | 0.501 | 0.00813 | -0.005 | 61.619
4 | 0.571 | 0.00859 | -0.006 | 66.473
4.5 | 0.641 | 0.00913 | -0.007 | 70.134
5 | 0.709 | 0.00989 | -0.008 | 71.751
5.5 | 0.777 | 0.01065 | -0.008 | 72.935
6 | 0.842 | 0.0113 | -0.009 | 74.487
6.5 | 0.905 | 0.01208 | -0.01 | 74.896
7 | 0.965 | 0.01296 | -0.011 | 74.455
7.5 | 1.02 | 0.01407 | -0.011 | 72.529
8 | 1.046 | 0.01579 | -0.012 | 66.25
8.5 | 1.075 | 0.01782 | -0.012 | 60.308
9 | 1.088 | 0.02021 | -0.013 | 53.863
9.5 | 1.073 | 0.02387 | -0.013 | 44.926
10 | 0.978 | 0.03412 | -0.013 | 28.656
10.5 | 0.613 | 0.07417 | -0.01 | 8.267
11 | 0.63 | 0.09166 | -0.008 | 6.871
11.5 | 0.659 | 0.09411 | -0.008 | 7.003
12 | 0.691 | 0.10266 | -0.01 | 6.728
12.5 | 0.717 | 0.11162 | -0.01 | 6.425
13 | 0.746 | 0.11391 | -0.01 | 6.546
13.5 | 0.774 | 0.12057 | -0.011 | 6.42
14 | 0.804 | 0.12414 | -0.011 | 6.473
14.5 | 0.835 | 0.12978 | -0.012 | 6.435
15 | 0.864 | 0.13704 | -0.013 | 6.306
15.5 | 0.889 | 0.13656 | -0.013 | 6.511
16 | 0.917 | 0.14368 | -0.013 | 6.384
16.5 | 0.945 | 0.15009 | -0.014 | 6.296
17 | 0.973 | 0.1561 | -0.014 | 6.234
17.5 | 1.002 | 0.15861 | -0.015 | 6.318
18 | 1.034 | 0.16257 | -0.016 | 6.361
18.5 | 1.063 | 0.17035 | -0.016 | 6.24
19 | 1.087 | 0.17105 | -0.016 | 6.354
19.5 | 1.114 | 0.1815 | -0.017 | 6.139
20 | 1.142 | 0.18266 | -0.017 | 6.252

## 56. Re 2M Mach 0.50 (2)
BIGFOIL.COM POLAR EXPORT
GA 30-015
GA 30-015 |  |  |  | Cl Max: | 1.1792 | at alpha= | 11 | deg
XFOIL ncrit=9 |  |  |  | L/D Max: | 75.7095 | at alpha= | 8 | deg
Re: | 2000000 |  |  | Cd Min: | 0.12684 | at alpha= | 16 | deg
Mach: | 0.5 |  |  | Cl=0 at alpha= | 0.00085763 | deg
|  |  |  | @ Cl=0.1, Cd= | 0.00629
|  |  |  | @ Cl=0.4, Cd= | 0.0071113
|  |  |  | @ Cl=0.6, Cd= | 0.0085509
alpha (deg) | Cl | Cd | Cm | Cl/Cd
-16 | -0.9019 | 0.12657 | -0.0263 | -7.1257
-15.5 | -0.9287 | 0.11446 | -0.0334 | -8.1138
-15 | -0.9602 | 0.10236 | -0.0404 | -9.3806
-14.5 | -0.9965 | 0.09023 | -0.0471 | -11.044
-14 | -1.0341 | 0.07845 | -0.0534 | -13.1816
-13.5 | -1.0732 | 0.06699 | -0.0592 | -16.0203
-13 | -1.1099 | 0.05615 | -0.0642 | -19.7667
-12.5 | -1.1435 | 0.04594 | -0.0683 | -24.8912
-12 | -1.1658 | 0.03728 | -0.0705 | -31.2715
-11.5 | -1.1774 | 0.03036 | -0.0702 | -38.7813
-11 | -1.1786 | 0.0251 | -0.0673 | -46.9562
-10.5 | -1.1695 | 0.02126 | -0.0624 | -55.0094
-10 | -1.1511 | 0.01858 | -0.0561 | -61.9537
-9.5 | -1.1332 | 0.0166 | -0.0481 | -68.2651
-8.5 | -1.005 | 0.01334 | -0.0449 | -75.3373
-8 | -0.9015 | 0.01192 | -0.05 | -75.6292
-7.5 | -0.7982 | 0.01084 | -0.0553 | -73.6347
-7 | -0.7557 | 0.01027 | -0.049 | -73.5833
-6.5 | -0.7166 | 0.00972 | -0.0421 | -73.7243
-6 | -0.6743 | 0.00926 | -0.0359 | -72.8186
-5.5 | -0.6239 | 0.00877 | -0.0312 | -71.1403
-5 | -0.5713 | 0.0083 | -0.0272 | -68.8313
-4 | -0.4606 | 0.00749 | -0.0204 | -61.4953
-3.5 | -0.4035 | 0.00713 | -0.0175 | -56.5919
-3 | -0.3455 | 0.00682 | -0.0148 | -50.6598
-2.5 | -0.2877 | 0.00658 | -0.0122 | -43.7234
-2 | -0.2298 | 0.00641 | -0.0097 | -35.8502
-1.5 | -0.1725 | 0.00632 | -0.0072 | -27.2943
-1 | -0.1155 | 0.00629 | -0.0046 | -18.3625
-0.5 | -0.0582 | 0.00629 | -0.0022 | -9.2528
0 | -0.0001 | 0.00629 | 0 | -0.015898
0.5 | 0.0582 | 0.00629 | 0.0022 | 9.2528
1 | 0.1156 | 0.00629 | 0.0046 | 18.3784
1.5 | 0.1725 | 0.00632 | 0.0072 | 27.2943
2 | 0.2299 | 0.00641 | 0.0097 | 35.8658
2.5 | 0.2875 | 0.00658 | 0.0123 | 43.693
3 | 0.3455 | 0.00682 | 0.0148 | 50.6598
3.5 | 0.4035 | 0.00713 | 0.0175 | 56.5919
4 | 0.4606 | 0.00749 | 0.0204 | 61.4953
5 | 0.5712 | 0.0083 | 0.0272 | 68.8193
5.5 | 0.624 | 0.00876 | 0.0312 | 71.2329
6 | 0.6741 | 0.00927 | 0.0359 | 72.7184
6.5 | 0.7165 | 0.00972 | 0.0422 | 73.714
7 | 0.756 | 0.01027 | 0.049 | 73.6125
7.5 | 0.7985 | 0.01083 | 0.0553 | 73.7304
8 | 0.9017 | 0.01191 | 0.05 | 75.7095
8.5 | 1.0054 | 0.01333 | 0.0448 | 75.4239
9.5 | 1.1334 | 0.0166 | 0.0481 | 68.2771
10 | 1.1516 | 0.01857 | 0.056 | 62.014
10.5 | 1.1696 | 0.02129 | 0.0623 | 54.9366
11 | 1.1792 | 0.02513 | 0.0671 | 46.924
11.5 | 1.1788 | 0.03035 | 0.07 | 38.8402
12 | 1.1669 | 0.03732 | 0.0703 | 31.2674
12.5 | 1.1449 | 0.04597 | 0.068 | 24.9054
13 | 1.1128 | 0.05607 | 0.064 | 19.8466
13.5 | 1.0737 | 0.06717 | 0.0588 | 15.9848
14 | 1.0358 | 0.07853 | 0.053 | 13.1899
14.5 | 0.9973 | 0.09044 | 0.0466 | 11.0272
15 | 0.9619 | 0.10249 | 0.0399 | 9.3853
15.5 | 0.9305 | 0.11463 | 0.033 | 8.1174
16 | 0.903 | 0.12684 | 0.0258 | 7.1192

## 57. Re 3M Mach 0.00 (1)
BIGFOIL.COM POLAR EXPORT
GA 30-015
GA 30-015 |  |  |  | Cl Max: | 1.41 | at alpha= | 15.5 | deg
JavaFoil+Calcfoil stall+Eppler ext transition |  |  |  | L/D Max: | 101.27 | at alpha= | 9 | deg
Re: | 3000000 |  |  | Cd Min: | 0.00646 | at alpha= | 0 | deg
Mach: | 0 |  |  | Cl=0 at alpha= | 0 | deg
|  |  |  | @ Cl=0.1, Cd= | 0.0065041
|  |  |  | @ Cl=0.4, Cd= | 0.006804
|  |  |  | @ Cl=0.6, Cd= | 0.0075851
alpha (deg) | Cl | Cd | Cm | Cl/Cd
-20 | -1.273 | 0.10819 | 0.019 | -11.765
-19.5 | -1.294 | 0.09713 | 0.019 | -13.327
-19 | -1.311 | 0.08942 | 0.019 | -14.662
-18.5 | -1.329 | 0.08031 | 0.019 | -16.546
-18 | -1.347 | 0.07079 | 0.019 | -19.021
-17.5 | -1.361 | 0.06277 | 0.019 | -21.684
-17 | -1.378 | 0.05321 | 0.018 | -25.905
-16.5 | -1.393 | 0.04499 | 0.018 | -30.966
-16 | -1.403 | 0.03878 | 0.018 | -36.176
-15.5 | -1.41 | 0.03304 | 0.018 | -42.664
-15 | -1.408 | 0.02953 | 0.018 | -47.673
-14.5 | -1.402 | 0.02624 | 0.017 | -53.424
-14 | -1.392 | 0.02357 | 0.017 | -59.052
-13.5 | -1.377 | 0.0212 | 0.016 | -64.974
-13 | -1.361 | 0.01905 | 0.016 | -71.442
-12.5 | -1.338 | 0.01778 | 0.016 | -75.272
-12 | -1.312 | 0.0162 | 0.015 | -81.006
-11.5 | -1.293 | 0.015 | 0.015 | -86.242
-11 | -1.253 | 0.01328 | 0.014 | -94.324
-10.5 | -1.209 | 0.01266 | 0.013 | -95.513
-10 | -1.164 | 0.01203 | 0.013 | -96.69
-9.5 | -1.115 | 0.01143 | 0.012 | -97.593
-9 | -1.065 | 0.01071 | 0.012 | -99.483
-8.5 | -1.013 | 0.01066 | 0.011 | -95.061
-8 | -0.959 | 0.01053 | 0.01 | -91.107
-7.5 | -0.904 | 0.01006 | 0.01 | -89.913
-7 | -0.848 | 0.00953 | 0.009 | -88.955
-6.5 | -0.79 | 0.00909 | 0.008 | -86.974
-6 | -0.732 | 0.00867 | 0.008 | -84.421
-5.5 | -0.673 | 0.00786 | 0.007 | -85.658
-5 | -0.613 | 0.00771 | 0.007 | -79.597
-4.5 | -0.553 | 0.00748 | 0.006 | -73.956
-4 | -0.492 | 0.00718 | 0.005 | -68.577
-3.5 | -0.431 | 0.00694 | 0.005 | -62.188
-3 | -0.37 | 0.00677 | 0.004 | -54.69
-2.5 | -0.309 | 0.00672 | 0.003 | -45.961
-2 | -0.247 | 0.00662 | 0.003 | -37.335
-1.5 | -0.186 | 0.0066 | 0.002 | -28.13
-1 | -0.124 | 0.00655 | 0.001 | -18.887
-0.5 | -0.062 | 0.00652 | 0.001 | -9.497
0 | 0 | 0.00646 | 0 | 0
0.5 | 0.062 | 0.00648 | -0.001 | 9.617
1 | 0.125 | 0.00652 | -0.001 | 19.127
1.5 | 0.187 | 0.00656 | -0.002 | 28.495
2 | 0.249 | 0.00659 | -0.003 | 37.828
2.5 | 0.311 | 0.00668 | -0.003 | 46.58
3 | 0.373 | 0.00673 | -0.004 | 55.44
3.5 | 0.435 | 0.0069 | -0.005 | 63.058
4 | 0.496 | 0.00714 | -0.005 | 69.553
4.5 | 0.557 | 0.00743 | -0.006 | 75.025
5 | 0.618 | 0.00765 | -0.007 | 80.773
5.5 | 0.678 | 0.0078 | -0.007 | 86.94
6 | 0.738 | 0.00861 | -0.008 | 85.713
6.5 | 0.797 | 0.00902 | -0.008 | 88.327
7 | 0.855 | 0.00946 | -0.009 | 90.372
7.5 | 0.912 | 0.00998 | -0.01 | 91.376
8 | 0.968 | 0.01045 | -0.01 | 92.638
8.5 | 1.022 | 0.01057 | -0.011 | 96.715
9 | 1.075 | 0.01061 | -0.012 | 101.27
9.5 | 1.126 | 0.01132 | -0.012 | 99.398
10 | 1.174 | 0.01192 | -0.013 | 98.531
10.5 | 1.221 | 0.01254 | -0.014 | 97.385
11 | 1.265 | 0.01314 | -0.014 | 96.253
11.5 | 1.306 | 0.01484 | -0.015 | 88.033
12 | 1.312 | 0.0162 | -0.015 | 81.006
12.5 | 1.338 | 0.01778 | -0.015 | 75.272
13 | 1.361 | 0.01905 | -0.016 | 71.442
13.5 | 1.377 | 0.0212 | -0.016 | 64.974
14 | 1.392 | 0.02357 | -0.017 | 59.052
14.5 | 1.402 | 0.02624 | -0.017 | 53.424
15 | 1.408 | 0.02953 | -0.017 | 47.673
15.5 | 1.41 | 0.03304 | -0.018 | 42.664
16 | 1.403 | 0.03878 | -0.018 | 36.176
16.5 | 1.393 | 0.04499 | -0.018 | 30.966
17 | 1.378 | 0.05321 | -0.018 | 25.905
17.5 | 1.361 | 0.06277 | -0.018 | 21.684
18 | 1.347 | 0.07079 | -0.018 | 19.021
18.5 | 1.329 | 0.08031 | -0.019 | 16.546
19 | 1.311 | 0.08942 | -0.019 | 14.662
19.5 | 1.294 | 0.09713 | -0.019 | 13.327
20 | 1.273 | 0.10819 | -0.019 | 11.765

## 58. Re 3M Mach 0.00 (2)
BIGFOIL.COM POLAR EXPORT
GA 30-015
GA 30-015 |  |  |  | Cl Max: | 1.5854 | at alpha= | 19.5 | deg
XFOIL ncrit=9 |  |  |  | L/D Max: | 99.0951 | at alpha= | 10 | deg
Re: | 3000000 |  |  | Cd Min: | 0.05106 | at alpha= | -20 | deg
Mach: | 0 |  |  | Cl=0 at alpha= | 0 | deg
|  |  |  | @ Cl=0.1, Cd= | 0.005489
|  |  |  | @ Cl=0.4, Cd= | 0.0062275
|  |  |  | @ Cl=0.6, Cd= | 0.0073615
alpha (deg) | Cl | Cd | Cm | Cl/Cd
-20 | -1.5751 | 0.05106 | -0.0458 | -30.848
-19.5 | -1.5812 | 0.04474 | -0.0473 | -35.342
-19 | -1.5793 | 0.03964 | -0.0481 | -39.8411
-18.5 | -1.573 | 0.03536 | -0.0481 | -44.4853
-18 | -1.5668 | 0.03141 | -0.0474 | -49.8822
-17.5 | -1.5566 | 0.02806 | -0.0461 | -55.474
-17 | -1.5406 | 0.02541 | -0.0444 | -60.6297
-16.5 | -1.5196 | 0.02328 | -0.0425 | -65.2749
-16 | -1.4947 | 0.02155 | -0.0405 | -69.3596
-15.5 | -1.4736 | 0.01971 | -0.0377 | -74.7641
-15 | -1.4476 | 0.01829 | -0.0349 | -79.1471
-14.5 | -1.4183 | 0.01718 | -0.032 | -82.5553
-14 | -1.3896 | 0.01614 | -0.0287 | -86.0967
-13.5 | -1.3613 | 0.0152 | -0.0249 | -89.5592
-13 | -1.3316 | 0.0145 | -0.0208 | -91.8345
-12.5 | -1.3102 | 0.01387 | -0.0148 | -94.4629
-12 | -1.2942 | 0.01333 | -0.0074 | -97.0893
-11.5 | -1.2406 | 0.01267 | -0.0077 | -97.9163
-11 | -1.1791 | 0.01199 | -0.0096 | -98.3403
-10.5 | -1.1213 | 0.01133 | -0.0106 | -98.9673
-10 | -1.0621 | 0.01072 | -0.0118 | -99.0765
-9.5 | -0.9975 | 0.01015 | -0.0141 | -98.2759
-9 | -0.9202 | 0.00954 | -0.0192 | -96.457
-8.5 | -0.8483 | 0.00902 | -0.023 | -94.0466
-8 | -0.8024 | 0.00872 | -0.021 | -92.0183
-7.5 | -0.7573 | 0.00841 | -0.0187 | -90.0476
-7 | -0.7108 | 0.00811 | -0.0168 | -87.6449
-6.5 | -0.6625 | 0.00779 | -0.0152 | -85.0449
-6 | -0.6134 | 0.00745 | -0.0137 | -82.3356
-5.5 | -0.5637 | 0.00715 | -0.0124 | -78.8392
-5 | -0.5138 | 0.00684 | -0.0111 | -75.117
-4.5 | -0.4632 | 0.00653 | -0.0099 | -70.9342
-4 | -0.4114 | 0.00628 | -0.0089 | -65.5096
-3.5 | -0.3596 | 0.00604 | -0.0079 | -59.5364
-3 | -0.3079 | 0.00582 | -0.0068 | -52.9038
-2.5 | -0.2564 | 0.00566 | -0.0057 | -45.3004
-2 | -0.205 | 0.00554 | -0.0046 | -37.0036
-1.5 | -0.1536 | 0.00549 | -0.0035 | -27.9781
-1 | -0.1027 | 0.00549 | -0.0022 | -18.7067
-0.5 | -0.0514 | 0.00548 | -0.0011 | -9.3796
0 | 0 | 0.00547 | 0 | 0
0.5 | 0.0514 | 0.00547 | 0.0011 | 9.3967
1 | 0.1026 | 0.00549 | 0.0023 | 18.6885
1.5 | 0.1536 | 0.00548 | 0.0035 | 28.0292
2 | 0.2049 | 0.00554 | 0.0046 | 36.9856
2.5 | 0.2564 | 0.00565 | 0.0057 | 45.3805
3 | 0.3078 | 0.00582 | 0.0068 | 52.8866
3.5 | 0.3596 | 0.00604 | 0.0079 | 59.5364
4 | 0.4113 | 0.00628 | 0.0089 | 65.4936
4.5 | 0.463 | 0.00654 | 0.0099 | 70.7951
5 | 0.5138 | 0.00684 | 0.0111 | 75.117
5.5 | 0.5636 | 0.00715 | 0.0124 | 78.8252
6 | 0.6135 | 0.00744 | 0.0137 | 82.4597
6.5 | 0.6625 | 0.00779 | 0.0152 | 85.0449
7.5 | 0.7573 | 0.00841 | 0.0187 | 90.0476
8 | 0.8023 | 0.00872 | 0.021 | 92.0069
8.5 | 0.8483 | 0.00902 | 0.023 | 94.0466
9 | 0.9203 | 0.00954 | 0.0192 | 96.4675
9.5 | 0.9978 | 0.01013 | 0.0141 | 98.4995
10 | 1.0623 | 0.01072 | 0.0118 | 99.0951
10.5 | 1.1215 | 0.01133 | 0.0106 | 98.985
11 | 1.1793 | 0.01198 | 0.0095 | 98.4391
11.5 | 1.2411 | 0.01266 | 0.0076 | 98.0332
12 | 1.2942 | 0.01333 | 0.0074 | 97.0893
12.5 | 1.3107 | 0.01386 | 0.0147 | 94.5671
13 | 1.3322 | 0.0145 | 0.0207 | 91.8759
13.5 | 1.3621 | 0.0152 | 0.0247 | 89.6118
14 | 1.3908 | 0.01612 | 0.0284 | 86.2779
14.5 | 1.4196 | 0.01717 | 0.0318 | 82.6791
15 | 1.4492 | 0.01827 | 0.0346 | 79.3213
15.5 | 1.4752 | 0.01969 | 0.0374 | 74.9213
16 | 1.4964 | 0.02152 | 0.0402 | 69.5353
16.5 | 1.5219 | 0.02322 | 0.0422 | 65.5426
17 | 1.5427 | 0.02538 | 0.0441 | 60.7841
17.5 | 1.5594 | 0.02799 | 0.0457 | 55.7128
18 | 1.5693 | 0.03136 | 0.047 | 50.0415
18.5 | 1.575 | 0.03537 | 0.0477 | 44.5293
19 | 1.5829 | 0.03952 | 0.0477 | 40.0531
19.5 | 1.5854 | 0.04455 | 0.047 | 35.587
20 | 1.581 | 0.05068 | 0.0454 | 31.1957

## 59. Re 3M Mach 0.10 (1)
BIGFOIL.COM POLAR EXPORT
GA 30-015
GA 30-015 |  |  |  | Cl Max: | 1.394 | at alpha= | 15 | deg
JavaFoil+Calcfoil stall+Eppler ext transition |  |  |  | L/D Max: | 100.592 | at alpha= | 9 | deg
Re: | 3000000 |  |  | Cd Min: | 0.0065 | at alpha= | 0 | deg
Mach: | 0.1 |  |  | Cl=0 at alpha= | 0 | deg
|  |  |  | @ Cl=0.1, Cd= | 0.0065479
|  |  |  | @ Cl=0.4, Cd= | 0.0068384
|  |  |  | @ Cl=0.6, Cd= | 0.007608
alpha (deg) | Cl | Cd | Cm | Cl/Cd
-20 | -1.226 | 0.1146 | 0.019 | -10.694
-19.5 | -1.248 | 0.10527 | 0.019 | -11.854
-19 | -1.272 | 0.09414 | 0.019 | -13.509
-18.5 | -1.291 | 0.08563 | 0.019 | -15.076
-18 | -1.312 | 0.07557 | 0.018 | -17.365
-17.5 | -1.33 | 0.06727 | 0.018 | -19.764
-17 | -1.35 | 0.05704 | 0.018 | -23.67
-16.5 | -1.364 | 0.04966 | 0.018 | -27.47
-16 | -1.38 | 0.04156 | 0.018 | -33.215
-15.5 | -1.392 | 0.03489 | 0.018 | -39.9
-15 | -1.394 | 0.03096 | 0.018 | -45.015
-14.5 | -1.391 | 0.02727 | 0.017 | -51.025
-14 | -1.384 | 0.02436 | 0.017 | -56.804
-13.5 | -1.371 | 0.02206 | 0.016 | -62.164
-13 | -1.356 | 0.01973 | 0.016 | -68.712
-12.5 | -1.336 | 0.01818 | 0.016 | -73.5
-12 | -1.312 | 0.01652 | 0.015 | -79.398
-11.5 | -1.285 | 0.01544 | 0.015 | -83.203
-11 | -1.256 | 0.01347 | 0.014 | -93.216
-10.5 | -1.213 | 0.01279 | 0.014 | -94.849
-10 | -1.167 | 0.01213 | 0.013 | -96.238
-9.5 | -1.119 | 0.01155 | 0.012 | -96.951
-9 | -1.069 | 0.01082 | 0.012 | -98.814
-8.5 | -1.017 | 0.01078 | 0.011 | -94.301
-8 | -0.963 | 0.0106 | 0.01 | -90.882
-7.5 | -0.908 | 0.01009 | 0.01 | -89.98
-7 | -0.852 | 0.00965 | 0.009 | -88.273
-6.5 | -0.794 | 0.00915 | 0.009 | -86.781
-6 | -0.735 | 0.00871 | 0.008 | -84.422
-5.5 | -0.676 | 0.00793 | 0.007 | -85.33
-5 | -0.616 | 0.00772 | 0.007 | -79.807
-4.5 | -0.556 | 0.00754 | 0.006 | -73.735
-4 | -0.495 | 0.00723 | 0.005 | -68.417
-3.5 | -0.434 | 0.00696 | 0.005 | -62.333
-3 | -0.372 | 0.00683 | 0.004 | -54.501
-2.5 | -0.31 | 0.00672 | 0.003 | -46.214
-2 | -0.248 | 0.00667 | 0.003 | -37.267
-1.5 | -0.186 | 0.00659 | 0.002 | -28.289
-1 | -0.124 | 0.0066 | 0.001 | -18.851
-0.5 | -0.062 | 0.00656 | 0.001 | -9.481
0 | 0 | 0.0065 | 0 | 0
0.5 | 0.063 | 0.00653 | -0.001 | 9.602
1 | 0.125 | 0.00656 | -0.001 | 19.093
1.5 | 0.188 | 0.00656 | -0.002 | 28.657
2 | 0.25 | 0.00663 | -0.003 | 37.762
2.5 | 0.313 | 0.00668 | -0.003 | 46.836
3 | 0.375 | 0.00679 | -0.004 | 55.252
3.5 | 0.437 | 0.00691 | -0.005 | 63.211
4 | 0.499 | 0.00719 | -0.005 | 69.395
4.5 | 0.56 | 0.00749 | -0.006 | 74.805
5 | 0.621 | 0.00767 | -0.007 | 80.994
5.5 | 0.682 | 0.00787 | -0.007 | 86.612
6 | 0.742 | 0.00865 | -0.008 | 85.721
6.5 | 0.801 | 0.00908 | -0.009 | 88.136
7 | 0.859 | 0.00958 | -0.009 | 89.681
7.5 | 0.916 | 0.01002 | -0.01 | 91.453
8 | 0.972 | 0.01052 | -0.01 | 92.404
8.5 | 1.026 | 0.01069 | -0.011 | 95.955
9 | 1.079 | 0.01073 | -0.012 | 100.592
9.5 | 1.13 | 0.01144 | -0.012 | 98.735
10 | 1.178 | 0.01201 | -0.013 | 98.088
10.5 | 1.224 | 0.01266 | -0.014 | 96.723
11 | 1.268 | 0.01333 | -0.014 | 95.133
11.5 | 1.285 | 0.01544 | -0.015 | 83.203
12 | 1.312 | 0.01652 | -0.015 | 79.398
12.5 | 1.336 | 0.01818 | -0.015 | 73.5
13 | 1.356 | 0.01973 | -0.016 | 68.712
13.5 | 1.371 | 0.02206 | -0.016 | 62.164
14 | 1.384 | 0.02436 | -0.017 | 56.804
14.5 | 1.391 | 0.02727 | -0.017 | 51.025
15 | 1.394 | 0.03096 | -0.017 | 45.015
15.5 | 1.392 | 0.03489 | -0.018 | 39.9
16 | 1.38 | 0.04156 | -0.018 | 33.215
16.5 | 1.364 | 0.04966 | -0.018 | 27.47
17 | 1.35 | 0.05704 | -0.018 | 23.67
17.5 | 1.33 | 0.06727 | -0.018 | 19.764
18 | 1.312 | 0.07557 | -0.018 | 17.365
18.5 | 1.291 | 0.08563 | -0.018 | 15.076
19 | 1.272 | 0.09414 | -0.018 | 13.509
19.5 | 1.248 | 0.10527 | -0.018 | 11.854
20 | 1.226 | 0.1146 | -0.019 | 10.694

## 60. Re 3M Mach 0.10 (2)
BIGFOIL.COM POLAR EXPORT
GA 30-015
GA 30-015 |  |  |  | Cl Max: | 1.5698 | at alpha= | 19 | deg
XFOIL ncrit=9 |  |  |  | L/D Max: | 98.5069 | at alpha= | 10 | deg
Re: | 3000000 |  |  | Cd Min: | 0.05662 | at alpha= | -20 | deg
Mach: | 0.1 |  |  | Cl=0 at alpha= | 0 | deg
|  |  |  | @ Cl=0.1, Cd= | 0.0055094
|  |  |  | @ Cl=0.4, Cd= | 0.0062432
|  |  |  | @ Cl=0.6, Cd= | 0.0073816
alpha (deg) | Cl | Cd | Cm | Cl/Cd
-20 | -1.5496 | 0.05662 | -0.0456 | -27.3684
-19.5 | -1.562 | 0.04919 | -0.0479 | -31.7544
-19 | -1.5663 | 0.04309 | -0.0493 | -36.3495
-18.5 | -1.5646 | 0.03802 | -0.0498 | -41.152
-18 | -1.555 | 0.03406 | -0.0496 | -45.6547
-17.5 | -1.5499 | 0.03004 | -0.0485 | -51.5945
-17 | -1.5379 | 0.02687 | -0.047 | -57.2348
-16.5 | -1.5194 | 0.02441 | -0.0451 | -62.245
-16 | -1.496 | 0.02244 | -0.043 | -66.6667
-15.5 | -1.4734 | 0.02056 | -0.0405 | -71.6634
-15 | -1.4495 | 0.01892 | -0.0376 | -76.6121
-14.5 | -1.4215 | 0.01764 | -0.0346 | -80.5839
-14 | -1.3908 | 0.01662 | -0.0315 | -83.6823
-13.5 | -1.3638 | 0.01553 | -0.0275 | -87.8171
-13 | -1.3343 | 0.01473 | -0.0234 | -90.5838
-12.5 | -1.308 | 0.01408 | -0.0183 | -92.8977
-12 | -1.2963 | 0.01352 | -0.01 | -95.8802
-11.5 | -1.2487 | 0.0129 | -0.0088 | -96.7984
-11 | -1.1869 | 0.01213 | -0.0106 | -97.8483
-10.5 | -1.1278 | 0.01146 | -0.0117 | -98.4119
-10 | -1.0686 | 0.01085 | -0.0127 | -98.4885
-9.5 | -1.0034 | 0.01026 | -0.0149 | -97.7973
-9 | -0.9254 | 0.00963 | -0.02 | -96.0955
-8.5 | -0.852 | 0.00909 | -0.0239 | -93.7294
-8 | -0.8059 | 0.00879 | -0.0218 | -91.6837
-7.5 | -0.7608 | 0.00846 | -0.0194 | -89.9291
-6.5 | -0.6656 | 0.00784 | -0.0157 | -84.898
-6 | -0.6164 | 0.00749 | -0.0142 | -82.2964
-5.5 | -0.5663 | 0.00719 | -0.0128 | -78.7622
-5 | -0.5163 | 0.00687 | -0.0114 | -75.1528
-4.5 | -0.4654 | 0.00656 | -0.0102 | -70.9451
-4 | -0.4133 | 0.00631 | -0.0092 | -65.4992
-3.5 | -0.3615 | 0.00605 | -0.0081 | -59.7521
-3 | -0.3095 | 0.00584 | -0.007 | -52.9966
-2.5 | -0.2576 | 0.00567 | -0.0059 | -45.4321
-2 | -0.2059 | 0.00556 | -0.0047 | -37.0324
-1.5 | -0.1543 | 0.00551 | -0.0036 | -28.0036
-1 | -0.1031 | 0.00551 | -0.0023 | -18.7114
-0.5 | -0.0516 | 0.00551 | -0.0011 | -9.3648
0 | 0 | 0.00549 | 0 | 0
0.5 | 0.0516 | 0.0055 | 0.0011 | 9.3818
1 | 0.103 | 0.00551 | 0.0023 | 18.6933
1.5 | 0.1544 | 0.00551 | 0.0035 | 28.0218
2 | 0.2058 | 0.00556 | 0.0047 | 37.0144
2.5 | 0.2576 | 0.00567 | 0.0059 | 45.4321
3 | 0.3094 | 0.00584 | 0.007 | 52.9795
3.5 | 0.3615 | 0.00605 | 0.0081 | 59.7521
4 | 0.4133 | 0.00631 | 0.0092 | 65.4992
4.5 | 0.4653 | 0.00657 | 0.0102 | 70.8219
5 | 0.5163 | 0.00687 | 0.0114 | 75.1528
5.5 | 0.5662 | 0.00718 | 0.0129 | 78.8579
6 | 0.6165 | 0.00748 | 0.0142 | 82.4198
6.5 | 0.6655 | 0.00784 | 0.0158 | 84.8852
7.5 | 0.7609 | 0.00846 | 0.0194 | 89.9409
8 | 0.8058 | 0.00878 | 0.0218 | 91.7768
8.5 | 0.852 | 0.00909 | 0.0239 | 93.7294
9 | 0.9255 | 0.00963 | 0.0199 | 96.1059
9.5 | 1.0037 | 0.01024 | 0.0149 | 98.0176
10 | 1.0688 | 0.01085 | 0.0126 | 98.5069
10.5 | 1.128 | 0.01147 | 0.0116 | 98.3435
11 | 1.1871 | 0.01212 | 0.0105 | 97.9455
11.5 | 1.2491 | 0.01289 | 0.0087 | 96.9046
12 | 1.2964 | 0.01352 | 0.0099 | 95.8876
12.5 | 1.3086 | 0.01408 | 0.0182 | 92.9403
13 | 1.335 | 0.01473 | 0.0233 | 90.6314
13.5 | 1.3646 | 0.01553 | 0.0274 | 87.8686
14 | 1.3921 | 0.0166 | 0.0313 | 83.8614
14.5 | 1.4228 | 0.01763 | 0.0343 | 80.7033
15 | 1.4512 | 0.01889 | 0.0373 | 76.8237
15.5 | 1.475 | 0.02055 | 0.0402 | 71.7762
16 | 1.4984 | 0.02239 | 0.0427 | 66.9227
16.5 | 1.5216 | 0.02436 | 0.0448 | 62.4631
17 | 1.54 | 0.02685 | 0.0467 | 57.3557
17.5 | 1.5531 | 0.02993 | 0.0482 | 51.8911
18 | 1.5583 | 0.03394 | 0.0492 | 45.9134
18.5 | 1.5669 | 0.03801 | 0.0494 | 41.2234
19 | 1.5698 | 0.04297 | 0.0489 | 36.5325
19.5 | 1.5666 | 0.04896 | 0.0476 | 31.9975
20 | 1.5561 | 0.05616 | 0.0453 | 27.7083

## 61. Re 3M Mach 0.25 (1)
BIGFOIL.COM POLAR EXPORT
GA 30-015
GA 30-015 |  |  |  | Cl Max: | 1.319 | at alpha= | 13.5 | deg
JavaFoil+Calcfoil stall+Eppler ext transition |  |  |  | L/D Max: | 98.32 | at alpha= | 8.5 | deg
Re: | 3000000 |  |  | Cd Min: | 0.00659 | at alpha= | 0 | deg
Mach: | 0.25 |  |  | Cl=0 at alpha= | 0 | deg
|  |  |  | @ Cl=0.1, Cd= | 0.0066366
|  |  |  | @ Cl=0.4, Cd= | 0.0069498
|  |  |  | @ Cl=0.6, Cd= | 0.0078743
alpha (deg) | Cl | Cd | Cm | Cl/Cd
-18.5 | -0.988 | 0.1278 | 0.017 | -7.731
-18 | -1.038 | 0.11308 | 0.017 | -9.176
-17.5 | -1.08 | 0.1038 | 0.017 | -10.4
-17 | -1.126 | 0.08843 | 0.017 | -12.731
-16.5 | -1.164 | 0.07814 | 0.017 | -14.89
-16 | -1.202 | 0.06609 | 0.017 | -18.186
-15.5 | -1.237 | 0.05517 | 0.017 | -22.415
-15 | -1.264 | 0.04684 | 0.017 | -26.978
-14.5 | -1.291 | 0.0381 | 0.017 | -33.888
-14 | -1.312 | 0.0311 | 0.017 | -42.184
-13.5 | -1.319 | 0.027 | 0.017 | -48.84
-13 | -1.318 | 0.02375 | 0.016 | -55.501
-12.5 | -1.31 | 0.02145 | 0.016 | -61.045
-12 | -1.297 | 0.01896 | 0.015 | -68.371
-11.5 | -1.277 | 0.01744 | 0.015 | -73.232
-11 | -1.251 | 0.0158 | 0.014 | -79.124
-10.5 | -1.227 | 0.01365 | 0.014 | -89.885
-10 | -1.185 | 0.01291 | 0.013 | -91.78
-9.5 | -1.139 | 0.01218 | 0.013 | -93.496
-9 | -1.09 | 0.01143 | 0.012 | -95.367
-8.5 | -1.039 | 0.01075 | 0.011 | -96.599
-8 | -0.985 | 0.01109 | 0.011 | -88.858
-7.5 | -0.93 | 0.01052 | 0.01 | -88.397
-7 | -0.873 | 0.01005 | 0.009 | -86.83
-6.5 | -0.814 | 0.0095 | 0.009 | -85.646
-6 | -0.754 | 0.00895 | 0.008 | -84.286
-5.5 | -0.694 | 0.00852 | 0.007 | -81.419
-5 | -0.633 | 0.00775 | 0.007 | -81.591
-4.5 | -0.571 | 0.00771 | 0.006 | -73.969
-4 | -0.508 | 0.00712 | 0.005 | -71.375
-3.5 | -0.445 | 0.00712 | 0.005 | -62.545
-3 | -0.382 | 0.00695 | 0.004 | -54.992
-2.5 | -0.319 | 0.00688 | 0.003 | -46.306
-2 | -0.255 | 0.00677 | 0.003 | -37.714
-1.5 | -0.192 | 0.00674 | 0.002 | -28.43
-1 | -0.128 | 0.00669 | 0.001 | -19.097
-0.5 | -0.064 | 0.00665 | 0.001 | -9.61
0 | 0 | 0.00659 | 0 | 0
0.5 | 0.064 | 0.00662 | -0.001 | 9.735
1 | 0.129 | 0.00665 | -0.001 | 19.348
1.5 | 0.193 | 0.0067 | -0.002 | 28.811
2 | 0.257 | 0.00673 | -0.003 | 38.226
2.5 | 0.321 | 0.00684 | -0.003 | 46.948
3 | 0.385 | 0.00691 | -0.004 | 55.766
3.5 | 0.449 | 0.00708 | -0.005 | 63.443
4 | 0.512 | 0.00707 | -0.005 | 72.41
4.5 | 0.575 | 0.00766 | -0.006 | 75.064
5 | 0.638 | 0.0082 | -0.007 | 77.78
5.5 | 0.7 | 0.00846 | -0.007 | 82.674
6 | 0.761 | 0.00889 | -0.008 | 85.604
6.5 | 0.821 | 0.00944 | -0.009 | 87.008
7 | 0.88 | 0.00998 | -0.009 | 88.239
7.5 | 0.938 | 0.01044 | -0.01 | 89.866
8 | 0.994 | 0.011 | -0.011 | 90.377
8.5 | 1.048 | 0.01066 | -0.011 | 98.32
9 | 1.1 | 0.01133 | -0.012 | 97.107
9.5 | 1.15 | 0.01207 | -0.013 | 95.252
10 | 1.196 | 0.01279 | -0.013 | 93.558
10.5 | 1.239 | 0.01352 | -0.014 | 91.693
11 | 1.251 | 0.0158 | -0.014 | 79.124
11.5 | 1.277 | 0.01744 | -0.015 | 73.232
12 | 1.297 | 0.01896 | -0.015 | 68.371
12.5 | 1.31 | 0.02145 | -0.016 | 61.045
13 | 1.318 | 0.02375 | -0.016 | 55.501
13.5 | 1.319 | 0.027 | -0.017 | 48.84
14 | 1.312 | 0.0311 | -0.017 | 42.184
14.5 | 1.291 | 0.0381 | -0.017 | 33.888
15 | 1.264 | 0.04684 | -0.017 | 26.978
15.5 | 1.237 | 0.05517 | -0.017 | 22.415
16 | 1.202 | 0.06609 | -0.017 | 18.186
16.5 | 1.164 | 0.07814 | -0.017 | 14.89
17 | 1.126 | 0.08843 | -0.017 | 12.731
17.5 | 1.08 | 0.1038 | -0.017 | 10.4
18 | 1.036 | 0.11491 | -0.016 | 9.011
18.5 | 0.989 | 0.12698 | -0.016 | 7.786

## 62. Re 3M Mach 0.25 (2)
BIGFOIL.COM POLAR EXPORT
GA 30-015
GA 30-015 |  |  |  | Cl Max: | 1.4938 | at alpha= | 17 | deg
XFOIL ncrit=9 |  |  |  | L/D Max: | 96 | at alpha= | 9.5 | deg
Re: | 3000000 |  |  | Cd Min: | 0.09967 | at alpha= | -20 | deg
Mach: | 0.25 |  |  | Cl=0 at alpha= | 0 | deg
|  |  |  | @ Cl=0.1, Cd= | 0.0056076
|  |  |  | @ Cl=0.4, Cd= | 0.0063146
|  |  |  | @ Cl=0.6, Cd= | 0.0074817
alpha (deg) | Cl | Cd | Cm | Cl/Cd
-20 | -1.3207 | 0.09967 | -0.0327 | -13.2507
-19.5 | -1.375 | 0.08528 | -0.04 | -16.1234
-19 | -1.4226 | 0.07229 | -0.0463 | -19.6791
-18.5 | -1.457 | 0.0614 | -0.051 | -23.7296
-18 | -1.4771 | 0.05258 | -0.0542 | -28.0924
-17.5 | -1.4904 | 0.04493 | -0.0564 | -33.1716
-17 | -1.492 | 0.039 | -0.0573 | -38.2564
-16.5 | -1.4896 | 0.03392 | -0.0571 | -43.9151
-16 | -1.4848 | 0.02951 | -0.0558 | -50.3151
-15.5 | -1.47 | 0.02625 | -0.0539 | -56
-15 | -1.4496 | 0.02363 | -0.0515 | -61.3457
-14.5 | -1.4266 | 0.02139 | -0.0486 | -66.6947
-14 | -1.4036 | 0.01938 | -0.0451 | -72.4252
-13.5 | -1.3755 | 0.01784 | -0.0414 | -77.102
-13 | -1.3455 | 0.01657 | -0.0374 | -81.201
-12.5 | -1.3172 | 0.01542 | -0.0328 | -85.4215
-12 | -1.2878 | 0.01457 | -0.0276 | -88.3871
-11.5 | -1.2688 | 0.01383 | -0.0202 | -91.7426
-11 | -1.2279 | 0.01314 | -0.0167 | -93.4475
-10.5 | -1.1635 | 0.01229 | -0.0179 | -94.6705
-10 | -1.104 | 0.01152 | -0.0179 | -95.8333
-9.5 | -1.0364 | 0.01082 | -0.0197 | -95.7856
-9 | -0.955 | 0.01009 | -0.0244 | -94.6482
-8.5 | -0.8721 | 0.00945 | -0.0294 | -92.2857
-8 | -0.8244 | 0.00911 | -0.0268 | -90.494
-7.5 | -0.7794 | 0.00877 | -0.0237 | -88.8712
-7 | -0.7319 | 0.00844 | -0.0211 | -86.718
-6 | -0.6324 | 0.00771 | -0.017 | -82.0233
-5.5 | -0.5814 | 0.00735 | -0.0152 | -79.102
-5 | -0.5294 | 0.00705 | -0.0136 | -75.0922
-4.5 | -0.4778 | 0.00672 | -0.0119 | -71.1012
-4 | -0.4248 | 0.00643 | -0.0105 | -66.0653
-3.5 | -0.3712 | 0.00618 | -0.0093 | -60.0647
-3 | -0.3177 | 0.00597 | -0.008 | -53.2161
-2.5 | -0.2643 | 0.00579 | -0.0067 | -45.6477
-2 | -0.2115 | 0.00566 | -0.0053 | -37.3675
-1.5 | -0.1589 | 0.00562 | -0.0039 | -28.274
-1 | -0.1065 | 0.00561 | -0.0025 | -18.984
-0.5 | -0.0533 | 0.0056 | -0.0012 | -9.5179
0 | 0 | 0.00558 | 0 | 0
0.5 | 0.0534 | 0.00559 | 0.0012 | 9.5528
1 | 0.1064 | 0.00561 | 0.0025 | 18.9661
1.5 | 0.159 | 0.00561 | 0.0039 | 28.3422
2 | 0.2115 | 0.00567 | 0.0054 | 37.3016
2.5 | 0.2643 | 0.00578 | 0.0067 | 45.7266
3 | 0.3176 | 0.00597 | 0.008 | 53.1993
3.5 | 0.3712 | 0.00618 | 0.0093 | 60.0647
4 | 0.4247 | 0.00643 | 0.0106 | 66.0498
4.5 | 0.4777 | 0.00672 | 0.012 | 71.0863
5 | 0.5293 | 0.00705 | 0.0136 | 75.078
5.5 | 0.5813 | 0.00735 | 0.0152 | 79.0884
6 | 0.6324 | 0.00771 | 0.017 | 82.0233
6.5 | 0.6832 | 0.00807 | 0.0188 | 84.6592
7 | 0.7317 | 0.00844 | 0.0212 | 86.6943
7.5 | 0.7794 | 0.00877 | 0.0237 | 88.8712
8 | 0.8244 | 0.0091 | 0.0268 | 90.5934
8.5 | 0.8721 | 0.00944 | 0.0294 | 92.3835
9 | 0.9551 | 0.01009 | 0.0243 | 94.6581
9.5 | 1.0368 | 0.0108 | 0.0196 | 96
10 | 1.1043 | 0.01152 | 0.0179 | 95.8594
10.5 | 1.1637 | 0.01229 | 0.0179 | 94.6867
11 | 1.2283 | 0.01314 | 0.0166 | 93.4779
11.5 | 1.2697 | 0.01382 | 0.02 | 91.8741
12 | 1.2882 | 0.01457 | 0.0276 | 88.4146
12.5 | 1.3182 | 0.01541 | 0.0326 | 85.5419
13 | 1.3467 | 0.01656 | 0.0373 | 81.3225
13.5 | 1.3766 | 0.01784 | 0.0412 | 77.1637
14 | 1.4051 | 0.01936 | 0.0449 | 72.5775
14.5 | 1.4277 | 0.0214 | 0.0484 | 66.715
15 | 1.452 | 0.02357 | 0.0512 | 61.6037
15.5 | 1.4722 | 0.02621 | 0.0536 | 56.1694
16 | 1.4867 | 0.0295 | 0.0555 | 50.3966
16.5 | 1.4905 | 0.034 | 0.0567 | 43.8382
17 | 1.4938 | 0.03903 | 0.0569 | 38.2731
17.5 | 1.4923 | 0.04499 | 0.056 | 33.1696
18 | 1.4818 | 0.05234 | 0.0539 | 28.311
18.5 | 1.4606 | 0.06132 | 0.0506 | 23.8193
19 | 1.4254 | 0.07234 | 0.0458 | 19.7042
19.5 | 1.38 | 0.08506 | 0.0397 | 16.2238
20 | 1.3265 | 0.09935 | 0.0324 | 13.3518

## 63. Re 3M Mach 0.50 (1)
BIGFOIL.COM POLAR EXPORT
GA 30-015
GA 30-015 |  |  |  | Cl Max: | 1.144 | at alpha= | 20 | deg
JavaFoil+Calcfoil stall+Eppler ext transition |  |  |  | L/D Max: | 80.663 | at alpha= | 6.5 | deg
Re: | 3000000 |  |  | Cd Min: | 0.00702 | at alpha= | 0 | deg
Mach: | 0.5 |  |  | Cl=0 at alpha= | 0 | deg
|  |  |  | @ Cl=0.1, Cd= | 0.0071017
|  |  |  | @ Cl=0.4, Cd= | 0.0075539
|  |  |  | @ Cl=0.6, Cd= | 0.0085151
alpha (deg) | Cl | Cd | Cm | Cl/Cd
-20 | -1.144 | 0.17027 | 0.018 | -6.716
-19.5 | -1.116 | 0.1684 | 0.017 | -6.625
-19 | -1.088 | 0.16045 | 0.017 | -6.781
-18.5 | -1.067 | 0.16224 | 0.017 | -6.575
-18 | -1.036 | 0.15279 | 0.016 | -6.78
-17.5 | -1.007 | 0.14987 | 0.016 | -6.717
-17 | -0.975 | 0.14186 | 0.015 | -6.871
-16.5 | -0.946 | 0.13699 | 0.014 | -6.906
-16 | -0.918 | 0.13162 | 0.014 | -6.975
-15.5 | -0.89 | 0.12999 | 0.013 | -6.845
-15 | -0.867 | 0.12856 | 0.014 | -6.745
-14.5 | -0.838 | 0.12044 | 0.013 | -6.957
-14 | -0.807 | 0.11578 | 0.012 | -6.971
-13.5 | -0.775 | 0.11134 | 0.011 | -6.964
-13 | -0.746 | 0.10603 | 0.01 | -7.04
-12.5 | -0.718 | 0.10459 | 0.01 | -6.865
-12 | -0.693 | 0.09529 | 0.01 | -7.277
-11.5 | -0.662 | 0.08963 | 0.009 | -7.387
-11 | -0.63 | 0.08444 | 0.008 | -7.462
-10.5 | -0.63 | 0.06191 | 0.012 | -10.18
-10 | -0.997 | 0.0285 | 0.014 | -34.963
-9.5 | -1.081 | 0.02159 | 0.014 | -50.072
-9 | -1.095 | 0.01798 | 0.013 | -60.911
-8.5 | -1.081 | 0.01613 | 0.012 | -67.046
-8 | -1.058 | 0.01355 | 0.012 | -78.116
-7.5 | -1.011 | 0.01191 | 0.011 | -84.84
-7 | -0.956 | 0.01222 | 0.01 | -78.23
-6.5 | -0.896 | 0.01139 | 0.01 | -78.689
-6 | -0.834 | 0.01061 | 0.009 | -78.649
-5.5 | -0.77 | 0.00999 | 0.008 | -77.061
-5 | -0.703 | 0.00939 | 0.008 | -74.864
-4.5 | -0.635 | 0.00876 | 0.007 | -72.479
-4 | -0.566 | 0.00805 | 0.006 | -70.303
-3.5 | -0.497 | 0.00793 | 0.005 | -62.629
-3 | -0.426 | 0.00767 | 0.005 | -55.611
-2.5 | -0.356 | 0.0075 | 0.004 | -47.46
-2 | -0.285 | 0.00732 | 0.003 | -38.956
-1.5 | -0.214 | 0.00726 | 0.002 | -29.467
-1 | -0.143 | 0.00716 | 0.002 | -19.924
-0.5 | -0.071 | 0.00713 | 0.001 | -10.013
0 | 0 | 0.00702 | 0 | 0
0.5 | 0.072 | 0.00709 | -0.001 | 10.151
1 | 0.144 | 0.00712 | -0.002 | 20.2
1.5 | 0.216 | 0.00722 | -0.002 | 29.882
2 | 0.287 | 0.00727 | -0.003 | 39.512
2.5 | 0.359 | 0.00745 | -0.004 | 48.147
3 | 0.43 | 0.00763 | -0.005 | 56.37
3.5 | 0.501 | 0.00789 | -0.005 | 63.467
4 | 0.571 | 0.00825 | -0.006 | 69.179
4.5 | 0.641 | 0.00889 | -0.007 | 72.048
5 | 0.709 | 0.00934 | -0.008 | 75.917
5.5 | 0.777 | 0.00993 | -0.008 | 78.194
6 | 0.842 | 0.01054 | -0.009 | 79.854
6.5 | 0.905 | 0.01122 | -0.01 | 80.663
7 | 0.965 | 0.012 | -0.011 | 80.403
7.5 | 1.02 | 0.01303 | -0.011 | 78.309
8 | 1.069 | 0.01424 | -0.012 | 75.024
8.5 | 1.081 | 0.01624 | -0.012 | 66.549
9 | 1.096 | 0.01827 | -0.013 | 59.973
9.5 | 1.081 | 0.02159 | -0.013 | 50.072
10 | 0.997 | 0.0285 | -0.014 | 34.963
10.5 | 0.63 | 0.06191 | -0.011 | 10.18
11 | 0.63 | 0.08593 | -0.008 | 7.333
11.5 | 0.663 | 0.08964 | -0.009 | 7.391
12 | 0.694 | 0.09645 | -0.01 | 7.192
12.5 | 0.718 | 0.10459 | -0.01 | 6.865
13 | 0.746 | 0.10603 | -0.01 | 7.04
13.5 | 0.775 | 0.11134 | -0.011 | 6.964
14 | 0.807 | 0.11579 | -0.012 | 6.97
14.5 | 0.838 | 0.12134 | -0.013 | 6.904
15 | 0.867 | 0.12796 | -0.013 | 6.773
15.5 | 0.89 | 0.12864 | -0.013 | 6.917
16 | 0.918 | 0.13175 | -0.013 | 6.968
16.5 | 0.946 | 0.14358 | -0.014 | 6.589
17 | 0.975 | 0.14366 | -0.014 | 6.784
17.5 | 1.006 | 0.1484 | -0.015 | 6.782
18 | 1.037 | 0.1544 | -0.016 | 6.714
18.5 | 1.066 | 0.16271 | -0.017 | 6.551
19 | 1.088 | 0.15916 | -0.017 | 6.836
19.5 | 1.116 | 0.16885 | -0.017 | 6.608
20 | 1.144 | 0.17117 | -0.017 | 6.681

## 64. Re 3M Mach 0.50 (2)
BIGFOIL.COM POLAR EXPORT
GA 30-015
GA 30-015 |  |  |  | Cl Max: | 1.25 | at alpha= | 11.5 | deg
XFOIL ncrit=9 |  |  |  | L/D Max: | 83.3764 | at alpha= | 8.5 | deg
Re: | 3000000 |  |  | Cd Min: | 0.13195 | at alpha= | 16.5 | deg
Mach: | 0.5 |  |  | Cl=0 at alpha= | 0.00083612 | deg
|  |  |  | @ Cl=0.1, Cd= | 0.0060604
|  |  |  | @ Cl=0.4, Cd= | 0.0066653
|  |  |  | @ Cl=0.6, Cd= | 0.0079245
alpha (deg) | Cl | Cd | Cm | Cl/Cd
-16.5 | -0.9353 | 0.13155 | -0.0242 | -7.1098
-16 | -0.9633 | 0.11924 | -0.0317 | -8.0787
-15.5 | -0.9954 | 0.10703 | -0.039 | -9.3002
-15 | -1.0318 | 0.09483 | -0.046 | -10.8805
-14.5 | -1.0711 | 0.08281 | -0.0527 | -12.9344
-14 | -1.1125 | 0.07105 | -0.0589 | -15.658
-13.5 | -1.1534 | 0.05974 | -0.0645 | -19.307
-13 | -1.1904 | 0.04911 | -0.0691 | -24.2395
-12.5 | -1.2194 | 0.03964 | -0.0722 | -30.7619
-12 | -1.2402 | 0.0317 | -0.073 | -39.123
-11.5 | -1.2482 | 0.02571 | -0.0707 | -48.5492
-11 | -1.2435 | 0.02136 | -0.066 | -58.2163
-10.5 | -1.2271 | 0.01833 | -0.0597 | -66.9449
-10 | -1.2052 | 0.01625 | -0.0521 | -74.1662
-9.5 | -1.1514 | 0.01447 | -0.0486 | -79.5715
-9 | -1.0801 | 0.013 | -0.0474 | -83.0846
-8.5 | -0.968 | 0.01161 | -0.0535 | -83.3764
-8 | -0.8607 | 0.01061 | -0.059 | -81.1216
-7.5 | -0.8233 | 0.01009 | -0.0515 | -81.5956
-7 | -0.7816 | 0.00957 | -0.0448 | -81.6719
-6.5 | -0.7386 | 0.0091 | -0.0384 | -81.1648
-6 | -0.6908 | 0.00864 | -0.033 | -79.9537
-5.5 | -0.6373 | 0.00823 | -0.0288 | -77.4362
-5 | -0.5824 | 0.00778 | -0.0251 | -74.8586
-4.5 | -0.5262 | 0.00737 | -0.0218 | -71.3976
-4 | -0.4683 | 0.00702 | -0.0188 | -66.7094
-3.5 | -0.4099 | 0.00672 | -0.0162 | -60.997
-3 | -0.3512 | 0.00646 | -0.0136 | -54.3653
-2 | -0.2359 | 0.00616 | -0.0085 | -38.2955
-1.5 | -0.1777 | 0.0061 | -0.0062 | -29.1311
-1 | -0.1189 | 0.00607 | -0.004 | -19.5881
-0.5 | -0.0596 | 0.00604 | -0.0019 | -9.8675
0 | -0.0001 | 0.00603 | 0 | -0.016584
0.5 | 0.0597 | 0.00604 | 0.0019 | 9.8841
1 | 0.1189 | 0.00607 | 0.004 | 19.5881
1.5 | 0.1776 | 0.0061 | 0.0062 | 29.1148
2 | 0.2359 | 0.00616 | 0.0085 | 38.2955
2.5 | 0.2935 | 0.00626 | 0.011 | 46.885
3 | 0.3513 | 0.00645 | 0.0136 | 54.4651
3.5 | 0.4101 | 0.00671 | 0.0161 | 61.1177
4 | 0.4684 | 0.00702 | 0.0189 | 66.7236
4.5 | 0.5261 | 0.00737 | 0.0218 | 71.384
5 | 0.5824 | 0.00778 | 0.0251 | 74.8586
5.5 | 0.6372 | 0.00823 | 0.0289 | 77.4241
6 | 0.6906 | 0.00865 | 0.033 | 79.8382
6.5 | 0.7386 | 0.0091 | 0.0384 | 81.1648
7 | 0.7815 | 0.00957 | 0.0448 | 81.6614
7.5 | 0.8235 | 0.01009 | 0.0515 | 81.6155
8 | 0.8608 | 0.0106 | 0.0589 | 81.2075
8.5 | 0.968 | 0.01161 | 0.0535 | 83.3764
9 | 1.0806 | 0.013 | 0.0473 | 83.1231
9.5 | 1.152 | 0.01448 | 0.0485 | 79.558
10 | 1.2057 | 0.01624 | 0.052 | 74.2426
10.5 | 1.2276 | 0.01834 | 0.0596 | 66.9357
11 | 1.2443 | 0.02136 | 0.0658 | 58.2537
11.5 | 1.25 | 0.02567 | 0.0705 | 48.695
12 | 1.2409 | 0.03175 | 0.0727 | 39.0835
12.5 | 1.2216 | 0.03961 | 0.072 | 30.8407
13 | 1.1926 | 0.04909 | 0.0688 | 24.2942
13.5 | 1.1538 | 0.05991 | 0.064 | 19.2589
14 | 1.114 | 0.07115 | 0.0585 | 15.6571
14.5 | 1.0721 | 0.08299 | 0.0522 | 12.9184
15 | 1.0331 | 0.095 | 0.0455 | 10.8747
15.5 | 0.9971 | 0.10721 | 0.0385 | 9.3004
16 | 0.9647 | 0.11946 | 0.0312 | 8.0755
16.5 | 0.9355 | 0.13195 | 0.0235 | 7.0898

## 65. Re 4M Mach 0.00 (1)
BIGFOIL.COM POLAR EXPORT
GA 30-015
GA 30-015 |  |  |  | Cl Max: | 1.42 | at alpha= | 15.5 | deg
JavaFoil+Calcfoil stall+Eppler ext transition |  |  |  | L/D Max: | 106.154 | at alpha= | 8.5 | deg
Re: | 4000000 |  |  | Cd Min: | 0.0064 | at alpha= | 0 | deg
Mach: | 0 |  |  | Cl=0 at alpha= | 0 | deg
|  |  |  | @ Cl=0.1, Cd= | 0.0064422
|  |  |  | @ Cl=0.4, Cd= | 0.0068023
|  |  |  | @ Cl=0.6, Cd= | 0.0074815
alpha (deg) | Cl | Cd | Cm | Cl/Cd
-20 | -1.282 | 0.09988 | 0.019 | -12.839
-19.5 | -1.306 | 0.08835 | 0.019 | -14.782
-19 | -1.322 | 0.08147 | 0.019 | -16.229
-18.5 | -1.341 | 0.07223 | 0.019 | -18.57
-18 | -1.36 | 0.06342 | 0.019 | -21.439
-17.5 | -1.375 | 0.05585 | 0.019 | -24.611
-17 | -1.393 | 0.04685 | 0.019 | -29.735
-16.5 | -1.408 | 0.03946 | 0.019 | -35.674
-16 | -1.415 | 0.03436 | 0.018 | -41.195
-15.5 | -1.42 | 0.02979 | 0.018 | -47.661
-15 | -1.416 | 0.02689 | 0.018 | -52.638
-14.5 | -1.409 | 0.02404 | 0.017 | -58.628
-14 | -1.398 | 0.02168 | 0.017 | -64.506
-13.5 | -1.384 | 0.0196 | 0.017 | -70.619
-13 | -1.367 | 0.01769 | 0.016 | -77.279
-12.5 | -1.344 | 0.0164 | 0.016 | -81.951
-12 | -1.319 | 0.0153 | 0.015 | -86.196
-11.5 | -1.294 | 0.01326 | 0.015 | -97.568
-11 | -1.253 | 0.01258 | 0.014 | -99.601
-10.5 | -1.21 | 0.01199 | 0.013 | -100.901
-10 | -1.164 | 0.01141 | 0.013 | -102.005
-9.5 | -1.116 | 0.01111 | 0.012 | -100.407
-9 | -1.065 | 0.01023 | 0.012 | -104.111
-8.5 | -1.013 | 0.00971 | 0.011 | -104.332
-8 | -0.959 | 0.01002 | 0.01 | -95.716
-7.5 | -0.904 | 0.00966 | 0.01 | -93.574
-7 | -0.848 | 0.00921 | 0.009 | -92.071
-6.5 | -0.79 | 0.0088 | 0.008 | -89.829
-6 | -0.732 | 0.00836 | 0.008 | -87.609
-5.5 | -0.673 | 0.00761 | 0.007 | -88.46
-5 | -0.613 | 0.00762 | 0.007 | -80.481
-4.5 | -0.553 | 0.00731 | 0.006 | -75.638
-4 | -0.492 | 0.00706 | 0.005 | -69.713
-3.5 | -0.432 | 0.00691 | 0.005 | -62.431
-3 | -0.37 | 0.00679 | 0.004 | -54.525
-2.5 | -0.309 | 0.00667 | 0.003 | -46.279
-2 | -0.247 | 0.00656 | 0.003 | -37.666
-1.5 | -0.186 | 0.00654 | 0.002 | -28.394
-1 | -0.124 | 0.00651 | 0.001 | -19.026
-0.5 | -0.062 | 0.00644 | 0.001 | -9.618
0 | 0 | 0.0064 | 0 | 0
0.5 | 0.062 | 0.0064 | -0.001 | 9.738
1 | 0.125 | 0.00647 | -0.001 | 19.267
1.5 | 0.187 | 0.0065 | -0.002 | 28.759
2 | 0.249 | 0.00653 | -0.003 | 38.157
2.5 | 0.311 | 0.00664 | -0.003 | 46.895
3 | 0.373 | 0.00675 | -0.004 | 55.26
3.5 | 0.435 | 0.00687 | -0.005 | 63.292
4 | 0.496 | 0.00702 | -0.005 | 70.697
4.5 | 0.557 | 0.00727 | -0.006 | 76.726
5 | 0.618 | 0.00757 | -0.007 | 81.667
5.5 | 0.678 | 0.00756 | -0.007 | 89.784
6 | 0.738 | 0.0083 | -0.008 | 88.953
6.5 | 0.797 | 0.00874 | -0.008 | 91.227
7 | 0.855 | 0.00914 | -0.009 | 93.541
7.5 | 0.912 | 0.00959 | -0.01 | 95.104
8 | 0.968 | 0.00994 | -0.01 | 97.329
8.5 | 1.022 | 0.00963 | -0.011 | 106.154
9 | 1.075 | 0.01014 | -0.012 | 105.984
9.5 | 1.126 | 0.01101 | -0.012 | 102.239
10 | 1.174 | 0.0113 | -0.013 | 103.947
10.5 | 1.221 | 0.01187 | -0.014 | 102.88
11 | 1.265 | 0.01245 | -0.014 | 101.643
11.5 | 1.306 | 0.01311 | -0.015 | 99.623
12 | 1.319 | 0.0153 | -0.015 | 86.196
12.5 | 1.344 | 0.0164 | -0.016 | 81.951
13 | 1.367 | 0.01769 | -0.016 | 77.279
13.5 | 1.384 | 0.0196 | -0.016 | 70.619
14 | 1.398 | 0.02168 | -0.017 | 64.506
14.5 | 1.409 | 0.02404 | -0.017 | 58.628
15 | 1.416 | 0.02689 | -0.018 | 52.638
15.5 | 1.42 | 0.02979 | -0.018 | 47.661
16 | 1.415 | 0.03436 | -0.018 | 41.195
16.5 | 1.408 | 0.03946 | -0.019 | 35.674
17 | 1.393 | 0.04685 | -0.019 | 29.735
17.5 | 1.375 | 0.05585 | -0.019 | 24.611
18 | 1.36 | 0.06342 | -0.019 | 21.439
18.5 | 1.341 | 0.07223 | -0.019 | 18.57
19 | 1.322 | 0.08147 | -0.019 | 16.229
19.5 | 1.306 | 0.08835 | -0.019 | 14.782
20 | 1.282 | 0.09988 | -0.019 | 12.839

## 66. Re 4M Mach 0.00 (2)
BIGFOIL.COM POLAR EXPORT
GA 30-015
GA 30-015 |  |  |  | Cl Max: | 1.6358 | at alpha= | 19.5 | deg
XFOIL ncrit=9 |  |  |  | L/D Max: | 104.944 | at alpha= | 10.5 | deg
Re: | 4000000 |  |  | Cd Min: | 0.04512 | at alpha= | 20 | deg
Mach: | 0 |  |  | Cl=0 at alpha= | -0.00095785 | deg
|  |  |  | @ Cl=0.1, Cd= | 0.00543
|  |  |  | @ Cl=0.4, Cd= | 0.006018
|  |  |  | @ Cl=0.6, Cd= | 0.0070733
alpha (deg) | Cl | Cd | Cm | Cl/Cd
-11 | -1.1738 | 0.0112 | -0.0113 | -104.8036
-10 | -1.0534 | 0.01006 | -0.0141 | -104.7117
-9.5 | -0.9769 | 0.00947 | -0.019 | -103.1573
-9 | -0.9011 | 0.00895 | -0.0237 | -100.6816
-8.5 | -0.857 | 0.00869 | -0.0212 | -98.6191
-7.5 | -0.7657 | 0.00811 | -0.017 | -94.4143
-7 | -0.7174 | 0.00781 | -0.0154 | -91.8566
-6.5 | -0.668 | 0.0075 | -0.0141 | -89.0667
-6 | -0.6181 | 0.00718 | -0.0128 | -86.0864
-5.5 | -0.5674 | 0.0069 | -0.0116 | -82.2319
-5 | -0.517 | 0.0066 | -0.0104 | -78.3333
-4.5 | -0.4654 | 0.00634 | -0.0094 | -73.4069
-4 | -0.4139 | 0.00607 | -0.0083 | -68.1878
-3.5 | -0.3622 | 0.00585 | -0.0073 | -61.9145
-3 | -0.3098 | 0.00569 | -0.0064 | -54.4464
-2.5 | -0.2583 | 0.00556 | -0.0053 | -46.4568
-2 | -0.2073 | 0.00548 | -0.0041 | -37.8285
-1.5 | -0.156 | 0.00545 | -0.003 | -28.6239
-1 | -0.1043 | 0.00543 | -0.0019 | -19.2081
-0.5 | -0.0521 | 0.00544 | -0.001 | -9.5772
0 | 0.0001 | 0.00542 | 0 | 0.01845
0.5 | 0.0519 | 0.00543 | 0.001 | 9.558
1 | 0.1042 | 0.00543 | 0.0019 | 19.1897
1.5 | 0.1561 | 0.00545 | 0.003 | 28.6422
2 | 0.2071 | 0.00547 | 0.0041 | 37.8611
2.5 | 0.2582 | 0.00556 | 0.0053 | 46.4388
3 | 0.3096 | 0.00569 | 0.0064 | 54.4112
3.5 | 0.3623 | 0.00585 | 0.0073 | 61.9316
4 | 0.4139 | 0.00608 | 0.0083 | 68.0757
4.5 | 0.4654 | 0.00634 | 0.0094 | 73.4069
5 | 0.517 | 0.0066 | 0.0104 | 78.3333
5.5 | 0.5674 | 0.0069 | 0.0116 | 82.2319
6 | 0.6182 | 0.00717 | 0.0128 | 86.2204
6.5 | 0.6679 | 0.00751 | 0.0141 | 88.9348
7 | 0.7173 | 0.00781 | 0.0155 | 91.8438
7.5 | 0.7658 | 0.0081 | 0.017 | 94.5432
8.5 | 0.857 | 0.00868 | 0.0213 | 98.7327
9 | 0.901 | 0.00895 | 0.0237 | 100.6704
9.5 | 0.9771 | 0.00947 | 0.0189 | 103.1785
10 | 1.0535 | 0.01006 | 0.014 | 104.7217
10.5 | 1.1187 | 0.01066 | 0.0115 | 104.9437
11 | 1.1742 | 0.0112 | 0.0112 | 104.8393
11.5 | 1.2334 | 0.01182 | 0.0098 | 104.3486
12 | 1.2935 | 0.01252 | 0.0082 | 103.3147
12.5 | 1.3431 | 0.01314 | 0.0087 | 102.2146
13 | 1.3586 | 0.01363 | 0.0163 | 99.6772
13.5 | 1.3829 | 0.01434 | 0.0215 | 96.4365
14 | 1.4148 | 0.01502 | 0.0251 | 94.1944
14.5 | 1.4451 | 0.0159 | 0.0285 | 90.8868
15 | 1.4729 | 0.01702 | 0.0318 | 86.5394
15.5 | 1.5023 | 0.01815 | 0.0346 | 82.7713
16 | 1.5299 | 0.01949 | 0.0372 | 78.4967
16.5 | 1.5534 | 0.02118 | 0.0397 | 73.3428
17 | 1.573 | 0.02327 | 0.0421 | 67.5978
17.5 | 1.5944 | 0.02539 | 0.0438 | 62.7964
18 | 1.6126 | 0.02788 | 0.0454 | 57.8407
18.5 | 1.6267 | 0.03087 | 0.0466 | 52.6952
19 | 1.6345 | 0.03464 | 0.0473 | 47.1853
19.5 | 1.6358 | 0.03936 | 0.0474 | 41.56
20 | 1.6314 | 0.04512 | 0.0465 | 36.1569

## 67. Re 4M Mach 0.10 (1)
BIGFOIL.COM POLAR EXPORT
GA 30-015
GA 30-015 |  |  |  | Cl Max: | 1.403 | at alpha= | 15 | deg
JavaFoil+Calcfoil stall+Eppler ext transition |  |  |  | L/D Max: | 106.209 | at alpha= | 8.5 | deg
Re: | 4000000 |  |  | Cd Min: | 0.00645 | at alpha= | 0 | deg
Mach: | 0.1 |  |  | Cl=0 at alpha= | 0 | deg
|  |  |  | @ Cl=0.1, Cd= | 0.006456
|  |  |  | @ Cl=0.4, Cd= | 0.0068305
|  |  |  | @ Cl=0.6, Cd= | 0.0074808
alpha (deg) | Cl | Cd | Cm | Cl/Cd
-20 | -1.234 | 0.10615 | 0.019 | -11.626
-19.5 | -1.257 | 0.09717 | 0.019 | -12.937
-19 | -1.283 | 0.08551 | 0.019 | -15.004
-18.5 | -1.303 | 0.07726 | 0.019 | -16.869
-18 | -1.325 | 0.0681 | 0.019 | -19.45
-17.5 | -1.343 | 0.06013 | 0.019 | -22.328
-17 | -1.364 | 0.0505 | 0.019 | -27.013
-16.5 | -1.379 | 0.04365 | 0.019 | -31.589
-16 | -1.394 | 0.0366 | 0.018 | -38.086
-15.5 | -1.403 | 0.03133 | 0.018 | -44.783
-15 | -1.403 | 0.02805 | 0.018 | -50.005
-14.5 | -1.399 | 0.02493 | 0.017 | -56.107
-14 | -1.391 | 0.02239 | 0.017 | -62.116
-13.5 | -1.377 | 0.02041 | 0.017 | -67.483
-13 | -1.362 | 0.01833 | 0.016 | -74.327
-12.5 | -1.342 | 0.01676 | 0.016 | -80.036
-12 | -1.317 | 0.01567 | 0.015 | -84.001
-11.5 | -1.296 | 0.01348 | 0.015 | -96.123
-11 | -1.256 | 0.01277 | 0.014 | -98.37
-10.5 | -1.213 | 0.01212 | 0.014 | -100.083
-10 | -1.167 | 0.01153 | 0.013 | -101.262
-9.5 | -1.12 | 0.01126 | 0.012 | -99.394
-9 | -1.069 | 0.01027 | 0.012 | -104.182
-8.5 | -1.017 | 0.00975 | 0.011 | -104.376
-8 | -0.963 | 0.01013 | 0.01 | -95.112
-7.5 | -0.908 | 0.0097 | 0.01 | -93.645
-7 | -0.852 | 0.00932 | 0.009 | -91.355
-6.5 | -0.794 | 0.00882 | 0.009 | -90.023
-6 | -0.736 | 0.00835 | 0.008 | -88.125
-5.5 | -0.676 | 0.00768 | 0.007 | -88.075
-5 | -0.616 | 0.00761 | 0.007 | -80.957
-4.5 | -0.556 | 0.00737 | 0.006 | -75.377
-4 | -0.495 | 0.00711 | 0.005 | -69.567
-3.5 | -0.434 | 0.00696 | 0.005 | -62.289
-3 | -0.372 | 0.0068 | 0.004 | -54.686
-2.5 | -0.31 | 0.00672 | 0.003 | -46.187
-2 | -0.248 | 0.00661 | 0.003 | -37.596
-1.5 | -0.186 | 0.00658 | 0.002 | -28.341
-1 | -0.124 | 0.0065 | 0.001 | -19.143
-0.5 | -0.062 | 0.00648 | 0.001 | -9.6
0 | 0 | 0.00645 | 0 | 0
0.5 | 0.063 | 0.00645 | -0.001 | 9.72
1 | 0.125 | 0.00646 | -0.001 | 19.386
1.5 | 0.188 | 0.00654 | -0.002 | 28.707
2 | 0.25 | 0.00657 | -0.003 | 38.088
2.5 | 0.313 | 0.00668 | -0.003 | 46.804
3 | 0.375 | 0.00677 | -0.004 | 55.428
3.5 | 0.437 | 0.00692 | -0.005 | 63.152
4 | 0.499 | 0.00707 | -0.005 | 70.553
4.5 | 0.56 | 0.00733 | -0.006 | 76.465
5 | 0.621 | 0.00756 | -0.007 | 82.151
5.5 | 0.682 | 0.00763 | -0.007 | 89.398
6 | 0.742 | 0.00829 | -0.008 | 89.478
6.5 | 0.801 | 0.00876 | -0.009 | 91.433
7 | 0.859 | 0.00925 | -0.009 | 92.815
7.5 | 0.916 | 0.00962 | -0.01 | 95.185
8 | 0.972 | 0.01005 | -0.01 | 96.718
8.5 | 1.026 | 0.00966 | -0.011 | 106.209
9 | 1.079 | 0.01017 | -0.012 | 106.067
9.5 | 1.13 | 0.01116 | -0.012 | 101.22
10 | 1.178 | 0.01141 | -0.013 | 103.206
10.5 | 1.224 | 0.01199 | -0.014 | 102.062
11 | 1.268 | 0.01263 | -0.014 | 100.397
11.5 | 1.308 | 0.01333 | -0.015 | 98.156
12 | 1.317 | 0.01567 | -0.015 | 84.001
12.5 | 1.342 | 0.01676 | -0.016 | 80.036
13 | 1.362 | 0.01833 | -0.016 | 74.327
13.5 | 1.377 | 0.02041 | -0.016 | 67.483
14 | 1.391 | 0.02239 | -0.017 | 62.116
14.5 | 1.399 | 0.02493 | -0.017 | 56.107
15 | 1.403 | 0.02805 | -0.018 | 50.005
15.5 | 1.403 | 0.03133 | -0.018 | 44.783
16 | 1.394 | 0.0366 | -0.018 | 38.086
16.5 | 1.379 | 0.04365 | -0.018 | 31.589
17 | 1.364 | 0.0505 | -0.019 | 27.013
17.5 | 1.343 | 0.06013 | -0.019 | 22.328
18 | 1.325 | 0.0681 | -0.019 | 19.45
18.5 | 1.303 | 0.07726 | -0.019 | 16.869
19 | 1.283 | 0.08551 | -0.019 | 15.004
19.5 | 1.257 | 0.09717 | -0.019 | 12.937
20 | 1.234 | 0.10615 | -0.019 | 11.626

## 68. Re 4M Mach 0.10 (2)
BIGFOIL.COM POLAR EXPORT
GA 30-015
GA 30-015 |  |  |  | Cl Max: | 1.6219 | at alpha= | 19 | deg
XFOIL ncrit=9 |  |  |  | L/D Max: | 104.656 | at alpha= | 10.5 | deg
Re: | 4000000 |  |  | Cd Min: | 0.05 | at alpha= | -20 | deg
Mach: | 0.1 |  |  | Cl=0 at alpha= | -0.00095238 | deg
|  |  |  | @ Cl=0.1, Cd= | 0.00545
|  |  |  | @ Cl=0.4, Cd= | 0.0060222
|  |  |  | @ Cl=0.6, Cd= | 0.0070834
alpha (deg) | Cl | Cd | Cm | Cl/Cd
-20 | -1.6068 | 0.05 | -0.0476 | -32.136
-19.5 | -1.6116 | 0.04383 | -0.049 | -36.7693
-19 | -1.6189 | 0.03784 | -0.0497 | -42.7828
-18.5 | -1.6147 | 0.03343 | -0.0494 | -48.3009
-18 | -1.6058 | 0.0298 | -0.0483 | -53.8859
-17.5 | -1.591 | 0.02686 | -0.0469 | -59.2331
-17 | -1.5713 | 0.02448 | -0.0451 | -64.1871
-16.5 | -1.5509 | 0.0223 | -0.0429 | -69.5471
-16 | -1.5299 | 0.02032 | -0.0403 | -75.2904
-15.5 | -1.5038 | 0.01879 | -0.0376 | -80.0319
-15 | -1.4745 | 0.01757 | -0.0349 | -83.9215
-14.5 | -1.4466 | 0.01637 | -0.0315 | -88.369
-14 | -1.4173 | 0.01536 | -0.028 | -92.2721
-13.5 | -1.386 | 0.01458 | -0.0243 | -95.0617
-13 | -1.358 | 0.01387 | -0.0197 | -97.9092
-12.5 | -1.3418 | 0.01331 | -0.0122 | -100.8114
-12 | -1.3019 | 0.01274 | -0.0095 | -102.19
-11.5 | -1.2413 | 0.01198 | -0.011 | -103.6144
-10.5 | -1.1259 | 0.01076 | -0.0125 | -104.6375
-10 | -1.0602 | 0.01015 | -0.0149 | -104.4532
-9.5 | -0.983 | 0.00955 | -0.0197 | -102.9319
-9 | -0.9054 | 0.00901 | -0.0247 | -100.4883
-8.5 | -0.8611 | 0.00874 | -0.0221 | -98.524
-7.5 | -0.7695 | 0.00815 | -0.0177 | -94.4172
-7 | -0.7211 | 0.00785 | -0.016 | -91.8599
-6.5 | -0.6713 | 0.00755 | -0.0146 | -88.9139
-6 | -0.6211 | 0.00722 | -0.0133 | -86.0249
-5.5 | -0.5704 | 0.00692 | -0.012 | -82.4277
-5 | -0.5195 | 0.00663 | -0.0108 | -78.356
-4 | -0.4161 | 0.00609 | -0.0086 | -68.3251
-3.5 | -0.3641 | 0.00587 | -0.0075 | -62.0273
-3 | -0.3113 | 0.00571 | -0.0066 | -54.5184
-2.5 | -0.2596 | 0.00558 | -0.0054 | -46.5233
-2 | -0.2085 | 0.0055 | -0.0042 | -37.9091
-1.5 | -0.1568 | 0.00547 | -0.0031 | -28.6654
-1 | -0.1049 | 0.00545 | -0.002 | -19.2477
-0.5 | -0.0524 | 0.00546 | -0.001 | -9.5971
0 | 0.0001 | 0.00544 | 0 | 0.018382
0.5 | 0.0522 | 0.00545 | 0.001 | 9.578
1 | 0.1047 | 0.00545 | 0.002 | 19.211
1.5 | 0.1569 | 0.00546 | 0.003 | 28.7363
2 | 0.2083 | 0.00549 | 0.0042 | 37.9417
2.5 | 0.2596 | 0.00557 | 0.0054 | 46.6068
3 | 0.3111 | 0.00571 | 0.0066 | 54.4834
3.5 | 0.3641 | 0.00587 | 0.0075 | 62.0273
4 | 0.416 | 0.00609 | 0.0086 | 68.3087
4.5 | 0.4677 | 0.00637 | 0.0097 | 73.4223
5 | 0.5195 | 0.00663 | 0.0108 | 78.356
5.5 | 0.5703 | 0.00692 | 0.012 | 82.4133
6 | 0.6212 | 0.0072 | 0.0132 | 86.2778
6.5 | 0.6712 | 0.00755 | 0.0146 | 88.9007
7 | 0.721 | 0.00785 | 0.0161 | 91.8471
7.5 | 0.7696 | 0.00815 | 0.0177 | 94.4294
8 | 0.8166 | 0.00846 | 0.0197 | 96.5248
8.5 | 0.861 | 0.00874 | 0.0222 | 98.5126
9 | 0.9054 | 0.00901 | 0.0247 | 100.4883
9.5 | 0.9833 | 0.00954 | 0.0197 | 103.0713
10 | 1.0603 | 0.01015 | 0.0149 | 104.4631
10.5 | 1.1261 | 0.01076 | 0.0125 | 104.6561
11.5 | 1.2418 | 0.01198 | 0.0109 | 103.6561
12 | 1.3024 | 0.01274 | 0.0094 | 102.2292
12.5 | 1.3423 | 0.0133 | 0.0121 | 100.9248
13 | 1.3588 | 0.01386 | 0.0195 | 98.0375
13.5 | 1.3867 | 0.01458 | 0.0242 | 95.1097
14 | 1.4184 | 0.01536 | 0.0278 | 92.3438
14.5 | 1.4477 | 0.01637 | 0.0314 | 88.4362
15 | 1.4759 | 0.01756 | 0.0346 | 84.049
15.5 | 1.5055 | 0.01878 | 0.0374 | 80.1651
16 | 1.5311 | 0.02033 | 0.0401 | 75.3123
16.5 | 1.552 | 0.02233 | 0.0427 | 69.5029
17 | 1.5732 | 0.02447 | 0.0448 | 64.291
17.5 | 1.5935 | 0.02682 | 0.0465 | 59.4146
18 | 1.6086 | 0.02973 | 0.0479 | 54.107
18.5 | 1.6188 | 0.03328 | 0.0489 | 48.6418
19 | 1.6219 | 0.0378 | 0.0492 | 42.9074
19.5 | 1.616 | 0.04364 | 0.0486 | 37.0302
20 | 1.6142 | 0.04947 | 0.0472 | 32.6299

## 69. Re 4M Mach 0.25 (1)
BIGFOIL.COM POLAR EXPORT
GA 30-015
GA 30-015 |  |  |  | Cl Max: | 1.326 | at alpha= | 13.5 | deg
JavaFoil+Calcfoil stall+Eppler ext transition |  |  |  | L/D Max: | 102.381 | at alpha= | 9 | deg
Re: | 4000000 |  |  | Cd Min: | 0.00651 | at alpha= | 0 | deg
Mach: | 0.25 |  |  | Cl=0 at alpha= | 0 | deg
|  |  |  | @ Cl=0.1, Cd= | 0.0065488
|  |  |  | @ Cl=0.4, Cd= | 0.0069711
|  |  |  | @ Cl=0.6, Cd= | 0.0076686
alpha (deg) | Cl | Cd | Cm | Cl/Cd
-18.5 | -0.994 | 0.12064 | 0.017 | -8.236
-18 | -1.045 | 0.10519 | 0.017 | -9.934
-17.5 | -1.087 | 0.09647 | 0.017 | -11.269
-17 | -1.135 | 0.08155 | 0.017 | -13.915
-16.5 | -1.175 | 0.07065 | 0.017 | -16.631
-16 | -1.214 | 0.05927 | 0.018 | -20.483
-15.5 | -1.249 | 0.04899 | 0.018 | -25.506
-15 | -1.278 | 0.04117 | 0.017 | -31.044
-14.5 | -1.304 | 0.03368 | 0.017 | -38.728
-14 | -1.321 | 0.02806 | 0.017 | -47.08
-13.5 | -1.326 | 0.02477 | 0.017 | -53.538
-13 | -1.324 | 0.02194 | 0.016 | -60.366
-12.5 | -1.316 | 0.01961 | 0.016 | -67.098
-12 | -1.302 | 0.01788 | 0.015 | -72.821
-11.5 | -1.282 | 0.01604 | 0.015 | -79.954
-11 | -1.263 | 0.01455 | 0.014 | -86.781
-10.5 | -1.227 | 0.01295 | 0.014 | -94.795
-10 | -1.185 | 0.01222 | 0.013 | -96.933
-9.5 | -1.139 | 0.01188 | 0.013 | -95.864
-9 | -1.091 | 0.01085 | 0.012 | -100.536
-8.5 | -1.039 | 0.01055 | 0.011 | -98.457
-8 | -0.985 | 0.01055 | 0.011 | -93.351
-7.5 | -0.93 | 0.01008 | 0.01 | -92.208
-7 | -0.873 | 0.00964 | 0.009 | -90.574
-6.5 | -0.814 | 0.00917 | 0.009 | -88.769
-6 | -0.755 | 0.00822 | 0.008 | -91.765
-5.5 | -0.694 | 0.00785 | 0.007 | -88.397
-5 | -0.633 | 0.00752 | 0.007 | -84.159
-4.5 | -0.571 | 0.00754 | 0.006 | -75.673
-4 | -0.508 | 0.00701 | 0.005 | -72.538
-3.5 | -0.445 | 0.00709 | 0.005 | -62.849
-3 | -0.382 | 0.007 | 0.004 | -54.628
-2.5 | -0.319 | 0.00685 | 0.003 | -46.53
-2 | -0.255 | 0.00669 | 0.003 | -38.15
-1.5 | -0.192 | 0.00665 | 0.002 | -28.792
-1 | -0.128 | 0.00661 | 0.001 | -19.322
-0.5 | -0.064 | 0.00655 | 0.001 | -9.766
0 | 0 | 0.00651 | 0 | 0
0.5 | 0.064 | 0.00651 | -0.001 | 9.892
1 | 0.129 | 0.00658 | -0.001 | 19.575
1.5 | 0.193 | 0.00662 | -0.002 | 29.173
2 | 0.257 | 0.00665 | -0.003 | 38.663
2.5 | 0.321 | 0.00681 | -0.003 | 47.166
3 | 0.385 | 0.00695 | -0.004 | 55.39
3.5 | 0.449 | 0.00704 | -0.005 | 63.74
4 | 0.512 | 0.00696 | -0.005 | 73.582
4.5 | 0.575 | 0.00749 | -0.006 | 76.788
5 | 0.638 | 0.00794 | -0.007 | 80.35
5.5 | 0.7 | 0.0078 | -0.007 | 89.751
6 | 0.761 | 0.00816 | -0.008 | 93.204
6.5 | 0.821 | 0.0091 | -0.009 | 90.184
7 | 0.88 | 0.00956 | -0.009 | 92.051
7.5 | 0.938 | 0.01001 | -0.01 | 93.75
8 | 0.994 | 0.01047 | -0.011 | 94.951
8.5 | 1.048 | 0.01046 | -0.011 | 100.19
9 | 1.1 | 0.01075 | -0.012 | 102.381
9.5 | 1.15 | 0.01178 | -0.013 | 97.65
10 | 1.196 | 0.0121 | -0.013 | 98.826
10.5 | 1.239 | 0.01282 | -0.014 | 96.705
11 | 1.263 | 0.01455 | -0.014 | 86.781
11.5 | 1.282 | 0.01604 | -0.015 | 79.954
12 | 1.302 | 0.01788 | -0.015 | 72.821
12.5 | 1.316 | 0.01961 | -0.016 | 67.098
13 | 1.324 | 0.02194 | -0.016 | 60.366
13.5 | 1.326 | 0.02477 | -0.017 | 53.538
14 | 1.321 | 0.02806 | -0.017 | 47.08
14.5 | 1.304 | 0.03368 | -0.017 | 38.728
15 | 1.278 | 0.04117 | -0.017 | 31.044
15.5 | 1.249 | 0.04899 | -0.017 | 25.506
16 | 1.214 | 0.05927 | -0.017 | 20.483
16.5 | 1.175 | 0.07065 | -0.017 | 16.631
17 | 1.135 | 0.08155 | -0.017 | 13.915
17.5 | 1.087 | 0.09647 | -0.017 | 11.269
18 | 1.043 | 0.10717 | -0.017 | 9.731
18.5 | 0.994 | 0.11986 | -0.017 | 8.294

## 70. Re 4M Mach 0.25 (2)
BIGFOIL.COM POLAR EXPORT
GA 30-015
GA 30-015 |  |  |  | Cl Max: | 1.5537 | at alpha= | 17.5 | deg
XFOIL ncrit=9 |  |  |  | L/D Max: | 101.773 | at alpha= | 10 | deg
Re: | 4000000 |  |  | Cd Min: | 0.08663 | at alpha= | -20 | deg
Mach: | 0.25 |  |  | Cl=0 at alpha= | 0 | deg
|  |  |  | @ Cl=0.1, Cd= | 0.0055371
|  |  |  | @ Cl=0.4, Cd= | 0.0061031
|  |  |  | @ Cl=0.6, Cd= | 0.0071706
alpha (deg) | Cl | Cd | Cm | Cl/Cd
-20 | -1.4205 | 0.08663 | -0.04 | -16.3973
-19.5 | -1.4678 | 0.07377 | -0.0462 | -19.897
-19 | -1.5043 | 0.06265 | -0.0511 | -24.0112
-18.5 | -1.5271 | 0.05354 | -0.0545 | -28.5226
-18 | -1.5389 | 0.04607 | -0.0567 | -33.4035
-17.5 | -1.5485 | 0.03929 | -0.0578 | -39.4121
-17 | -1.5497 | 0.03388 | -0.0577 | -45.7409
-16.5 | -1.5414 | 0.02977 | -0.0565 | -51.777
-16 | -1.5262 | 0.02649 | -0.0546 | -57.6142
-15.5 | -1.5051 | 0.02387 | -0.0523 | -63.054
-15 | -1.4858 | 0.02136 | -0.0493 | -69.5599
-14.5 | -1.4609 | 0.0194 | -0.046 | -75.3041
-14 | -1.4311 | 0.0179 | -0.0426 | -79.9497
-13.5 | -1.4026 | 0.0165 | -0.0386 | -85.0061
-13 | -1.3724 | 0.01535 | -0.0343 | -89.4072
-12.5 | -1.3406 | 0.01447 | -0.0296 | -92.6469
-12 | -1.3171 | 0.01366 | -0.0231 | -96.4202
-11.5 | -1.2851 | 0.01302 | -0.0179 | -98.702
-11 | -1.2221 | 0.01221 | -0.0187 | -100.0901
-10.5 | -1.1636 | 0.01151 | -0.0184 | -101.0947
-10 | -1.0959 | 0.01077 | -0.0201 | -101.7549
-9.5 | -1.0169 | 0.01007 | -0.0242 | -100.9831
-9 | -0.9274 | 0.0094 | -0.0306 | -98.6596
-8.5 | -0.8809 | 0.00909 | -0.0277 | -96.9087
-8 | -0.8367 | 0.00877 | -0.0244 | -95.4048
-7.5 | -0.789 | 0.00844 | -0.0219 | -93.4834
-7 | -0.7397 | 0.00809 | -0.0196 | -91.4339
-6 | -0.6378 | 0.00741 | -0.0159 | -86.0729
-5.5 | -0.5858 | 0.00708 | -0.0143 | -82.7401
-5 | -0.5333 | 0.00678 | -0.0128 | -78.6578
-4.5 | -0.4808 | 0.00648 | -0.0113 | -74.1975
-4 | -0.4274 | 0.00622 | -0.01 | -68.7138
-3.5 | -0.3736 | 0.00599 | -0.0088 | -62.3706
-3 | -0.3202 | 0.00579 | -0.0075 | -55.3022
-2.5 | -0.2671 | 0.00567 | -0.0061 | -47.1076
-2 | -0.2143 | 0.00559 | -0.0048 | -38.3363
-1.5 | -0.1611 | 0.00558 | -0.0035 | -28.871
-1 | -0.1078 | 0.00554 | -0.0022 | -19.4585
-0.5 | -0.0539 | 0.00553 | -0.0011 | -9.7468
0 | 0 | 0.00551 | 0 | 0
0.5 | 0.0538 | 0.00552 | 0.0011 | 9.7464
1 | 0.1077 | 0.00554 | 0.0023 | 19.4404
1.5 | 0.1614 | 0.00558 | 0.0034 | 28.9247
2 | 0.2143 | 0.00559 | 0.0048 | 38.3363
2.5 | 0.2672 | 0.00566 | 0.0061 | 47.2085
3 | 0.32 | 0.0058 | 0.0075 | 55.1724
3.5 | 0.3736 | 0.00599 | 0.0088 | 62.3706
4 | 0.4273 | 0.00622 | 0.01 | 68.6977
4.5 | 0.4808 | 0.00648 | 0.0113 | 74.1975
5 | 0.5332 | 0.00678 | 0.0128 | 78.6431
5.5 | 0.5857 | 0.00708 | 0.0143 | 82.726
6 | 0.6378 | 0.00741 | 0.0159 | 86.0729
6.5 | 0.6896 | 0.00775 | 0.0176 | 88.9806
7 | 0.7395 | 0.0081 | 0.0197 | 91.2963
7.5 | 0.7889 | 0.00843 | 0.0219 | 93.5824
8 | 0.8367 | 0.00877 | 0.0244 | 95.4048
8.5 | 0.8809 | 0.00909 | 0.0277 | 96.9087
9 | 0.9275 | 0.00939 | 0.0306 | 98.7753
9.5 | 1.0172 | 0.01007 | 0.0242 | 101.0129
10 | 1.0961 | 0.01077 | 0.0201 | 101.7734
10.5 | 1.1639 | 0.01151 | 0.0184 | 101.1208
11 | 1.2225 | 0.01221 | 0.0186 | 100.1229
12 | 1.3174 | 0.01366 | 0.0231 | 96.4422
12.5 | 1.3413 | 0.01447 | 0.0295 | 92.6952
13 | 1.3735 | 0.01533 | 0.0341 | 89.5956
13.5 | 1.4035 | 0.01649 | 0.0384 | 85.1122
14 | 1.4326 | 0.01788 | 0.0424 | 80.123
14.5 | 1.4623 | 0.0194 | 0.0458 | 75.3763
15 | 1.4877 | 0.02133 | 0.049 | 69.7468
15.5 | 1.5063 | 0.02389 | 0.0521 | 63.0515
16 | 1.528 | 0.02649 | 0.0543 | 57.6821
16.5 | 1.5436 | 0.02974 | 0.0562 | 51.9032
17 | 1.5528 | 0.03381 | 0.0574 | 45.9272
17.5 | 1.5537 | 0.03904 | 0.0575 | 39.7976
18 | 1.5413 | 0.0461 | 0.0562 | 33.4338
18.5 | 1.5311 | 0.05342 | 0.0542 | 28.6615
19 | 1.507 | 0.0627 | 0.0506 | 24.0351
19.5 | 1.4732 | 0.07349 | 0.0459 | 20.0463
20 | 1.4294 | 0.0859 | 0.04 | 16.6403

## 71. Re 4M Mach 0.50 (1)
BIGFOIL.COM POLAR EXPORT
GA 30-015
GA 30-015 |  |  |  | Cl Max: | 1.144 | at alpha= | 20 | deg
JavaFoil+Calcfoil stall+Eppler ext transition |  |  |  | L/D Max: | 84.558 | at alpha= | 6.5 | deg
Re: | 4000000 |  |  | Cd Min: | 0.00697 | at alpha= | 0.5 | deg
Mach: | 0.5 |  |  | Cl=0 at alpha= | 0 | deg
|  |  |  | @ Cl=0.1, Cd= | 0.0069972
|  |  |  | @ Cl=0.4, Cd= | 0.0074555
|  |  |  | @ Cl=0.6, Cd= | 0.0083223
alpha (deg) | Cl | Cd | Cm | Cl/Cd
-20 | -1.144 | 0.16643 | 0.018 | -6.876
-19.5 | -1.116 | 0.1617 | 0.017 | -6.904
-19 | -1.089 | 0.15606 | 0.017 | -6.977
-18.5 | -1.07 | 0.15579 | 0.017 | -6.865
-18 | -1.042 | 0.14522 | 0.017 | -7.176
-17.5 | -1.008 | 0.14149 | 0.016 | -7.127
-17 | -0.979 | 0.13593 | 0.015 | -7.2
-16.5 | -0.947 | 0.13199 | 0.014 | -7.175
-16 | -0.919 | 0.12811 | 0.014 | -7.174
-15.5 | -0.891 | 0.12449 | 0.013 | -7.154
-15 | -0.868 | 0.1224 | 0.014 | -7.095
-14.5 | -0.84 | 0.11545 | 0.013 | -7.278
-14 | -0.809 | 0.10984 | 0.012 | -7.368
-13.5 | -0.778 | 0.10809 | 0.012 | -7.202
-13 | -0.747 | 0.10243 | 0.011 | -7.292
-12.5 | -0.718 | 0.09784 | 0.01 | -7.343
-12 | -0.695 | 0.09257 | 0.011 | -7.508
-11.5 | -0.665 | 0.08563 | 0.01 | -7.77
-11 | -0.63 | 0.0811 | 0.008 | -7.772
-10.5 | -0.642 | 0.05378 | 0.012 | -11.938
-10 | -1.005 | 0.02578 | 0.014 | -38.996
-9.5 | -1.086 | 0.01978 | 0.014 | -54.895
-9 | -1.1 | 0.0168 | 0.013 | -65.493
-8.5 | -1.085 | 0.01514 | 0.013 | -71.677
-8 | -1.058 | 0.01249 | 0.012 | -84.749
-7.5 | -1.011 | 0.01179 | 0.011 | -85.715
-7 | -0.956 | 0.01165 | 0.01 | -82.039
-6.5 | -0.897 | 0.01089 | 0.01 | -82.305
-6 | -0.834 | 0.01019 | 0.009 | -81.9
-5.5 | -0.77 | 0.00961 | 0.008 | -80.096
-5 | -0.703 | 0.00914 | 0.008 | -76.936
-4.5 | -0.635 | 0.00845 | 0.007 | -75.157
-4 | -0.566 | 0.00799 | 0.006 | -70.844
-3.5 | -0.497 | 0.00782 | 0.005 | -63.507
-3 | -0.426 | 0.00758 | 0.005 | -56.231
-2.5 | -0.356 | 0.00738 | 0.004 | -48.202
-2 | -0.285 | 0.0073 | 0.003 | -39.045
-1.5 | -0.214 | 0.00715 | 0.002 | -29.903
-1 | -0.143 | 0.00708 | 0.002 | -20.173
-0.5 | -0.071 | 0.00701 | 0.001 | -10.186
0 | 0 | 0.00698 | 0 | 0
0.5 | 0.072 | 0.00697 | -0.001 | 10.325
1 | 0.144 | 0.00704 | -0.002 | 20.452
1.5 | 0.216 | 0.00711 | -0.002 | 30.32
2 | 0.287 | 0.00726 | -0.003 | 39.598
2.5 | 0.359 | 0.00734 | -0.004 | 48.895
3 | 0.43 | 0.00754 | -0.005 | 57.041
3.5 | 0.501 | 0.00783 | -0.005 | 63.938
4 | 0.571 | 0.00814 | -0.006 | 70.116
4.5 | 0.641 | 0.00858 | -0.007 | 74.654
5 | 0.709 | 0.00908 | -0.008 | 78.166
5.5 | 0.777 | 0.00957 | -0.008 | 81.163
6 | 0.842 | 0.01012 | -0.009 | 83.142
6.5 | 0.905 | 0.0107 | -0.01 | 84.558
7 | 0.965 | 0.01144 | -0.011 | 84.341
7.5 | 1.02 | 0.01241 | -0.011 | 82.245
8 | 1.069 | 0.01351 | -0.012 | 79.08
8.5 | 1.085 | 0.01526 | -0.012 | 71.071
9 | 1.101 | 0.01704 | -0.013 | 64.578
9.5 | 1.086 | 0.01978 | -0.014 | 54.895
10 | 1.005 | 0.02578 | -0.014 | 38.996
10.5 | 0.642 | 0.05378 | -0.012 | 11.938
11 | 0.63 | 0.08364 | -0.008 | 7.536
11.5 | 0.667 | 0.08369 | -0.01 | 7.966
12 | 0.695 | 0.09216 | -0.011 | 7.545
12.5 | 0.718 | 0.09784 | -0.01 | 7.343
13 | 0.747 | 0.10243 | -0.01 | 7.292
13.5 | 0.778 | 0.1081 | -0.012 | 7.201
14 | 0.809 | 0.11141 | -0.012 | 7.263
14.5 | 0.84 | 0.11527 | -0.013 | 7.287
15 | 0.868 | 0.12416 | -0.014 | 6.992
15.5 | 0.891 | 0.12307 | -0.013 | 7.238
16 | 0.919 | 0.12822 | -0.014 | 7.167
16.5 | 0.947 | 0.13383 | -0.014 | 7.076
17 | 0.978 | 0.13999 | -0.015 | 6.989
17.5 | 1.009 | 0.14268 | -0.016 | 7.069
18 | 1.043 | 0.14393 | -0.017 | 7.247
18.5 | 1.069 | 0.15756 | -0.017 | 6.784
19 | 1.089 | 0.15552 | -0.017 | 7.001
19.5 | 1.116 | 0.16212 | -0.017 | 6.886
20 | 1.144 | 0.16282 | -0.018 | 7.028

## 72. Re 4M Mach 0.50 (2)
BIGFOIL.COM POLAR EXPORT
GA 30-015
GA 30-015 |  |  |  | Cl Max: | 1.2968 | at alpha= | 11.5 | deg
XFOIL ncrit=9 |  |  |  | L/D Max: | 89.0372 | at alpha= | 9 | deg
Re: | 4000000 |  |  | Cd Min: | 0.12708 | at alpha= | 16.5 | deg
Mach: | 0.5 |  |  | Cl=0 at alpha= | 0 | deg
|  |  |  | @ Cl=0.1, Cd= | 0.0059332
|  |  |  | @ Cl=0.4, Cd= | 0.0064291
|  |  |  | @ Cl=0.6, Cd= | 0.0075358
alpha (deg) | Cl | Cd | Cm | Cl/Cd
-16.5 | -0.9755 | 0.12669 | -0.0279 | -7.6999
-16 | -1.0072 | 0.11426 | -0.0356 | -8.815
-15.5 | -1.0447 | 0.10173 | -0.0432 | -10.2693
-15 | -1.0852 | 0.08944 | -0.0503 | -12.1333
-14.5 | -1.1243 | 0.07776 | -0.0567 | -14.4586
-14 | -1.1631 | 0.06645 | -0.0624 | -17.5034
-13.5 | -1.2006 | 0.0556 | -0.0676 | -21.5935
-13 | -1.2348 | 0.04536 | -0.0718 | -27.2222
-12.5 | -1.2656 | 0.03605 | -0.0743 | -35.1068
-12 | -1.288 | 0.02846 | -0.0739 | -45.2565
-11.5 | -1.2946 | 0.02298 | -0.0703 | -56.3359
-11 | -1.2857 | 0.01919 | -0.0645 | -66.9984
-10.5 | -1.2642 | 0.01669 | -0.0574 | -75.746
-10 | -1.2262 | 0.01487 | -0.0513 | -82.4613
-9.5 | -1.1593 | 0.01323 | -0.0491 | -87.6266
-9 | -1.0542 | 0.01185 | -0.0533 | -88.962
-8.5 | -0.9204 | 0.01062 | -0.0632 | -86.6667
-8 | -0.8837 | 0.01016 | -0.0554 | -86.9783
-7.5 | -0.8422 | 0.00962 | -0.0486 | -87.5468
-7 | -0.7984 | 0.00912 | -0.0421 | -87.5439
-6.5 | -0.7534 | 0.0087 | -0.0359 | -86.5977
-6 | -0.7007 | 0.00827 | -0.0314 | -84.7279
-5 | -0.5889 | 0.00746 | -0.024 | -78.941
-4.5 | -0.5318 | 0.00707 | -0.0208 | -75.2192
-4 | -0.4735 | 0.00676 | -0.0179 | -70.0444
-3.5 | -0.4142 | 0.00648 | -0.0153 | -63.9198
-3 | -0.3558 | 0.00626 | -0.0127 | -56.8371
-2.5 | -0.2981 | 0.00612 | -0.0102 | -48.7092
-2 | -0.2399 | 0.00602 | -0.0077 | -39.8505
-1.5 | -0.1805 | 0.00597 | -0.0056 | -30.2345
-1 | -0.1207 | 0.00594 | -0.0037 | -20.3199
-0.5 | -0.0603 | 0.00592 | -0.0018 | -10.1858
0 | 0 | 0.0059 | 0 | 0
1 | 0.1206 | 0.00594 | 0.0037 | 20.303
1.5 | 0.1809 | 0.00597 | 0.0056 | 30.3015
2 | 0.2399 | 0.00602 | 0.0077 | 39.8505
2.5 | 0.2981 | 0.00612 | 0.0101 | 48.7092
3 | 0.3556 | 0.00627 | 0.0128 | 56.7145
3.5 | 0.4142 | 0.00648 | 0.0153 | 63.9198
4 | 0.4734 | 0.00675 | 0.0179 | 70.1333
4.5 | 0.5317 | 0.00707 | 0.0208 | 75.2051
5 | 0.5889 | 0.00746 | 0.024 | 78.941
5.5 | 0.646 | 0.00785 | 0.0274 | 82.293
6 | 0.7008 | 0.00827 | 0.0314 | 84.74
6.5 | 0.7535 | 0.0087 | 0.0359 | 86.6092
7 | 0.7981 | 0.00913 | 0.0421 | 87.4151
7.5 | 0.842 | 0.00962 | 0.0486 | 87.526
8 | 0.8839 | 0.01015 | 0.0554 | 87.0837
8.5 | 0.9203 | 0.01063 | 0.0633 | 86.5757
9 | 1.0542 | 0.01184 | 0.0533 | 89.0372
9.5 | 1.1598 | 0.01324 | 0.049 | 87.5982
10 | 1.227 | 0.01487 | 0.0512 | 82.5151
10.5 | 1.2645 | 0.01669 | 0.0574 | 75.7639
11 | 1.2865 | 0.01919 | 0.0644 | 67.0401
11.5 | 1.2968 | 0.02293 | 0.0701 | 56.5547
12 | 1.2883 | 0.02854 | 0.0737 | 45.1402
12.5 | 1.2674 | 0.03605 | 0.0741 | 35.1567
13 | 1.2372 | 0.04534 | 0.0715 | 27.2872
13.5 | 1.2008 | 0.05579 | 0.0671 | 21.5236
14 | 1.1644 | 0.06656 | 0.062 | 17.494
14.5 | 1.1253 | 0.07793 | 0.0562 | 14.4399
15 | 1.0861 | 0.08965 | 0.0498 | 12.1149
15.5 | 1.0459 | 0.10195 | 0.0427 | 10.259
16 | 1.0089 | 0.11443 | 0.0351 | 8.8167
16.5 | 0.9757 | 0.12708 | 0.0273 | 7.6778

## 73. Re 5M Mach 0.00 (1)
BIGFOIL.COM POLAR EXPORT
GA 30-015
GA 30-015 |  |  |  | Cl Max: | 1.426 | at alpha= | 15.5 | deg
JavaFoil+Calcfoil stall+Eppler ext transition |  |  |  | L/D Max: | 109.588 | at alpha= | 8.5 | deg
Re: | 5000000 |  |  | Cd Min: | 0.0064 | at alpha= | 0 | deg
Mach: | 0 |  |  | Cl=0 at alpha= | 0 | deg
|  |  |  | @ Cl=0.1, Cd= | 0.0064
|  |  |  | @ Cl=0.4, Cd= | 0.0068027
|  |  |  | @ Cl=0.6, Cd= | 0.0073964
alpha (deg) | Cl | Cd | Cm | Cl/Cd
-20 | -1.29 | 0.09356 | 0.02 | -13.788
-19.5 | -1.31 | 0.08493 | 0.02 | -15.426
-19 | -1.333 | 0.07428 | 0.02 | -17.946
-18.5 | -1.351 | 0.06661 | 0.019 | -20.276
-18 | -1.37 | 0.05799 | 0.019 | -23.622
-17.5 | -1.385 | 0.05081 | 0.019 | -27.262
-17 | -1.404 | 0.04229 | 0.019 | -33.206
-16.5 | -1.415 | 0.03679 | 0.019 | -38.456
-16 | -1.423 | 0.03164 | 0.019 | -44.989
-15.5 | -1.426 | 0.02767 | 0.018 | -51.549
-15 | -1.422 | 0.02512 | 0.018 | -56.59
-14.5 | -1.414 | 0.02259 | 0.017 | -62.625
-14 | -1.403 | 0.02047 | 0.017 | -68.548
-13.5 | -1.388 | 0.0186 | 0.017 | -74.628
-13 | -1.371 | 0.01706 | 0.016 | -80.33
-12.5 | -1.348 | 0.01552 | 0.016 | -86.827
-12 | -1.331 | 0.01349 | 0.015 | -98.639
-11.5 | -1.294 | 0.01278 | 0.015 | -101.263
-11 | -1.253 | 0.01214 | 0.014 | -103.275
-10.5 | -1.21 | 0.01155 | 0.013 | -104.743
-10 | -1.164 | 0.01101 | 0.013 | -105.685
-9.5 | -1.116 | 0.01049 | 0.012 | -106.404
-9 | -1.066 | 0.01021 | 0.012 | -104.389
-8.5 | -1.013 | 0.00941 | 0.011 | -107.69
-8 | -0.959 | 0.00973 | 0.01 | -98.582
-7.5 | -0.904 | 0.00936 | 0.01 | -96.629
-7 | -0.848 | 0.00892 | 0.009 | -95.015
-6.5 | -0.79 | 0.0085 | 0.008 | -93.027
-6 | -0.732 | 0.00771 | 0.008 | -95.003
-5.5 | -0.673 | 0.00774 | 0.007 | -86.918
-5 | -0.613 | 0.00747 | 0.007 | -82.147
-4.5 | -0.553 | 0.00739 | 0.006 | -74.875
-4 | -0.493 | 0.00705 | 0.005 | -69.874
-3.5 | -0.432 | 0.00695 | 0.005 | -62.052
-3 | -0.37 | 0.00676 | 0.004 | -54.79
-2.5 | -0.309 | 0.00664 | 0.003 | -46.529
-2 | -0.247 | 0.00658 | 0.003 | -37.571
-1.5 | -0.186 | 0.00648 | 0.002 | -28.657
-1 | -0.124 | 0.00643 | 0.001 | -19.251
-0.5 | -0.062 | 0.00643 | 0.001 | -9.623
0 | 0 | 0.0064 | 0 | 0
0.5 | 0.062 | 0.0064 | -0.001 | 9.742
1 | 0.125 | 0.0064 | -0.001 | 19.493
1.5 | 0.187 | 0.00644 | -0.002 | 29.021
2 | 0.249 | 0.00655 | -0.003 | 38.056
2.5 | 0.311 | 0.0066 | -0.003 | 47.139
3 | 0.373 | 0.00672 | -0.004 | 55.524
3.5 | 0.435 | 0.00691 | -0.005 | 62.899
4 | 0.496 | 0.00701 | -0.005 | 70.846
4.5 | 0.557 | 0.00734 | -0.006 | 75.938
5 | 0.618 | 0.00742 | -0.007 | 83.351
5.5 | 0.678 | 0.00769 | -0.007 | 88.218
6 | 0.738 | 0.00765 | -0.008 | 96.45
6.5 | 0.797 | 0.00843 | -0.008 | 94.477
7 | 0.855 | 0.00886 | -0.009 | 96.533
7.5 | 0.912 | 0.00929 | -0.01 | 98.21
8 | 0.968 | 0.00965 | -0.01 | 100.243
8.5 | 1.022 | 0.00933 | -0.011 | 109.588
9 | 1.075 | 0.01012 | -0.012 | 106.243
9.5 | 1.126 | 0.01039 | -0.012 | 108.377
10 | 1.174 | 0.0109 | -0.013 | 107.707
10.5 | 1.221 | 0.01143 | -0.014 | 106.811
11 | 1.265 | 0.01201 | -0.014 | 105.375
11.5 | 1.306 | 0.01263 | -0.015 | 103.411
12 | 1.344 | 0.01333 | -0.015 | 100.814
12.5 | 1.348 | 0.01552 | -0.016 | 86.827
13 | 1.371 | 0.01706 | -0.016 | 80.33
13.5 | 1.388 | 0.0186 | -0.016 | 74.628
14 | 1.403 | 0.02047 | -0.017 | 68.548
14.5 | 1.414 | 0.02259 | -0.017 | 62.625
15 | 1.422 | 0.02512 | -0.018 | 56.59
15.5 | 1.426 | 0.02767 | -0.018 | 51.549
16 | 1.423 | 0.03164 | -0.018 | 44.989
16.5 | 1.415 | 0.03679 | -0.019 | 38.456
17 | 1.404 | 0.04229 | -0.019 | 33.206
17.5 | 1.385 | 0.05081 | -0.019 | 27.262
18 | 1.37 | 0.05799 | -0.019 | 23.622
18.5 | 1.351 | 0.06661 | -0.019 | 20.276
19 | 1.333 | 0.07428 | -0.019 | 17.946
19.5 | 1.31 | 0.08493 | -0.019 | 15.426
20 | 1.29 | 0.09356 | -0.019 | 13.788

## 74. Re 5M Mach 0.00 (2)
BIGFOIL.COM POLAR EXPORT
GA 30-015
GA 30-015 |  |  |  | Cl Max: | 1.6795 | at alpha= | 20 | deg
XFOIL ncrit=9 |  |  |  | L/D Max: | 109.748 | at alpha= | 11 | deg
Re: | 5000000 |  |  | Cd Min: | 0.04033 | at alpha= | -20 | deg
Mach: | 0 |  |  | Cl=0 at alpha= | 0 | deg
|  |  |  | @ Cl=0.1, Cd= | 0.0053982
|  |  |  | @ Cl=0.4, Cd= | 0.0058868
|  |  |  | @ Cl=0.6, Cd= | 0.0068714
alpha (deg) | Cl | Cd | Cm | Cl/Cd
-20 | -1.6746 | 0.04033 | -0.0475 | -41.5224
-19.5 | -1.67 | 0.03587 | -0.0476 | -46.557
-19 | -1.6597 | 0.03223 | -0.0472 | -51.4955
-18.5 | -1.6492 | 0.02889 | -0.0461 | -57.0855
-18 | -1.6377 | 0.02586 | -0.0444 | -63.3295
-17.5 | -1.6199 | 0.02348 | -0.0425 | -68.9906
-17 | -1.5985 | 0.02151 | -0.0403 | -74.3143
-16.5 | -1.5726 | 0.01993 | -0.0381 | -78.9062
-16 | -1.5478 | 0.01841 | -0.0355 | -84.0739
-15.5 | -1.5213 | 0.01709 | -0.0326 | -89.017
-15 | -1.4919 | 0.01603 | -0.0296 | -93.0692
-14.5 | -1.4599 | 0.01519 | -0.0266 | -96.1093
-14 | -1.4304 | 0.01433 | -0.0228 | -99.8186
-13.5 | -1.402 | 0.01362 | -0.0185 | -102.9369
-13 | -1.381 | 0.01313 | -0.0122 | -105.179
-12.5 | -1.3471 | 0.01255 | -0.0084 | -107.3386
-12 | -1.2879 | 0.01187 | -0.0099 | -108.5004
-11.5 | -1.2282 | 0.01125 | -0.0114 | -109.1733
-11 | -1.175 | 0.01071 | -0.0113 | -109.7106
-10 | -1.0392 | 0.00954 | -0.0175 | -108.9308
-9.5 | -0.9562 | 0.00897 | -0.0238 | -106.5998
-9 | -0.9102 | 0.00871 | -0.0219 | -104.5006
-8.5 | -0.8657 | 0.00846 | -0.0195 | -102.3286
-8 | -0.8191 | 0.00818 | -0.0176 | -100.1345
-7.5 | -0.771 | 0.00789 | -0.016 | -97.7186
-7 | -0.7218 | 0.00759 | -0.0146 | -95.0988
-6.5 | -0.6719 | 0.00727 | -0.0133 | -92.4209
-6 | -0.6214 | 0.00698 | -0.0121 | -89.0258
-5.5 | -0.5703 | 0.00672 | -0.011 | -84.8661
-5 | -0.5193 | 0.00643 | -0.0099 | -80.7621
-4.5 | -0.4672 | 0.0062 | -0.009 | -75.3548
-4 | -0.4156 | 0.00594 | -0.008 | -69.9663
-3.5 | -0.3638 | 0.00575 | -0.007 | -63.2696
-3 | -0.3118 | 0.00563 | -0.006 | -55.3819
-2.5 | -0.2604 | 0.00552 | -0.0049 | -47.1739
-2 | -0.2094 | 0.00546 | -0.0037 | -38.3516
-1.5 | -0.1574 | 0.00543 | -0.0027 | -28.9871
-1 | -0.1048 | 0.00541 | -0.0018 | -19.3715
-0.5 | -0.0525 | 0.00538 | -0.0009 | -9.7584
0 | 0 | 0.00537 | 0 | 0
0.5 | 0.0524 | 0.00538 | 0.0009 | 9.7398
1 | 0.1048 | 0.0054 | 0.0018 | 19.4074
1.5 | 0.1573 | 0.00543 | 0.0027 | 28.9687
2 | 0.2093 | 0.00545 | 0.0037 | 38.4037
2.5 | 0.2603 | 0.00552 | 0.0049 | 47.1558
3 | 0.3117 | 0.00563 | 0.006 | 55.3641
3.5 | 0.3638 | 0.00574 | 0.007 | 63.3798
4 | 0.4156 | 0.00595 | 0.008 | 69.8487
4.5 | 0.4671 | 0.00619 | 0.009 | 75.4604
5 | 0.5193 | 0.00643 | 0.0099 | 80.7621
5.5 | 0.5703 | 0.00672 | 0.011 | 84.8661
6 | 0.6213 | 0.00698 | 0.0122 | 89.0115
6.5 | 0.6718 | 0.00727 | 0.0133 | 92.4072
7 | 0.7221 | 0.00758 | 0.0146 | 95.2639
7.5 | 0.7711 | 0.00789 | 0.016 | 97.7313
8 | 0.8191 | 0.00818 | 0.0176 | 100.1345
8.5 | 0.8657 | 0.00846 | 0.0195 | 102.3286
9 | 0.9101 | 0.00871 | 0.0219 | 104.4891
9.5 | 0.9564 | 0.00896 | 0.0238 | 106.7411
10 | 1.0394 | 0.00954 | 0.0174 | 108.9518
11 | 1.1754 | 0.01071 | 0.0112 | 109.7479
11.5 | 1.2286 | 0.01125 | 0.0113 | 109.2089
12 | 1.2883 | 0.01187 | 0.0098 | 108.5341
12.5 | 1.3477 | 0.01254 | 0.0083 | 107.4721
13 | 1.3811 | 0.01313 | 0.0121 | 105.1866
13.5 | 1.4025 | 0.01362 | 0.0184 | 102.9736
14 | 1.4315 | 0.01431 | 0.0226 | 100.0349
14.5 | 1.4609 | 0.01518 | 0.0264 | 96.2385
15 | 1.4933 | 0.01602 | 0.0293 | 93.2147
15.5 | 1.5224 | 0.01709 | 0.0323 | 89.0813
16 | 1.5486 | 0.01843 | 0.0353 | 84.026
16.5 | 1.5747 | 0.01989 | 0.0378 | 79.1704
17 | 1.6005 | 0.02149 | 0.04 | 74.4765
17.5 | 1.6224 | 0.02343 | 0.0421 | 69.2446
18 | 1.6405 | 0.0258 | 0.044 | 63.5853
18.5 | 1.6539 | 0.02869 | 0.0456 | 57.6473
19 | 1.663 | 0.03215 | 0.0467 | 51.7263
19.5 | 1.6737 | 0.03575 | 0.0472 | 46.8168
20 | 1.6795 | 0.04007 | 0.0471 | 41.9142

## 75. Re 5M Mach 0.10 (1)
BIGFOIL.COM POLAR EXPORT
GA 30-015
GA 30-015 |  |  |  | Cl Max: | 1.41 | at alpha= | 15.5 | deg
JavaFoil+Calcfoil stall+Eppler ext transition |  |  |  | L/D Max: | 109.659 | at alpha= | 8.5 | deg
Re: | 5000000 |  |  | Cd Min: | 0.00643 | at alpha= | 1 | deg
Mach: | 0.1 |  |  | Cl=0 at alpha= | 0 | deg
|  |  |  | @ Cl=0.1, Cd= | 0.006434
|  |  |  | @ Cl=0.4, Cd= | 0.0068205
|  |  |  | @ Cl=0.6, Cd= | 0.0074225
alpha (deg) | Cl | Cd | Cm | Cl/Cd
-20 | -1.241 | 0.09989 | 0.019 | -12.427
-19.5 | -1.265 | 0.09097 | 0.019 | -13.905
-19 | -1.287 | 0.08222 | 0.019 | -15.655
-18.5 | -1.312 | 0.07172 | 0.019 | -18.291
-18 | -1.332 | 0.06363 | 0.019 | -20.935
-17.5 | -1.353 | 0.05499 | 0.019 | -24.597
-17 | -1.372 | 0.04687 | 0.019 | -29.274
-16.5 | -1.39 | 0.03947 | 0.019 | -35.218
-16 | -1.401 | 0.03422 | 0.019 | -40.939
-15.5 | -1.41 | 0.02895 | 0.018 | -48.711
-15 | -1.409 | 0.02616 | 0.018 | -53.845
-14.5 | -1.403 | 0.0237 | 0.017 | -59.199
-14 | -1.394 | 0.02136 | 0.017 | -65.297
-13.5 | -1.383 | 0.01916 | 0.017 | -72.142
-13 | -1.367 | 0.01728 | 0.016 | -79.107
-12.5 | -1.345 | 0.01597 | 0.016 | -84.232
-12 | -1.327 | 0.0145 | 0.015 | -91.536
-11.5 | -1.296 | 0.0129 | 0.015 | -100.42
-11 | -1.256 | 0.01228 | 0.014 | -102.327
-10.5 | -1.213 | 0.01167 | 0.014 | -103.895
-10 | -1.167 | 0.01109 | 0.013 | -105.308
-9.5 | -1.12 | 0.01054 | 0.012 | -106.183
-9 | -1.07 | 0.01026 | 0.012 | -104.26
-8.5 | -1.017 | 0.00944 | 0.011 | -107.763
-8 | -0.963 | 0.00986 | 0.01 | -97.747
-7.5 | -0.908 | 0.00939 | 0.01 | -96.727
-7 | -0.852 | 0.00902 | 0.009 | -94.393
-6.5 | -0.794 | 0.00857 | 0.009 | -92.703
-6 | -0.736 | 0.00776 | 0.008 | -94.859
-5.5 | -0.676 | 0.0078 | 0.007 | -86.704
-5 | -0.616 | 0.0075 | 0.007 | -82.137
-4.5 | -0.556 | 0.00741 | 0.006 | -74.975
-4 | -0.495 | 0.0071 | 0.005 | -69.725
-3.5 | -0.434 | 0.00695 | 0.005 | -62.415
-3 | -0.372 | 0.0068 | 0.004 | -54.737
-2.5 | -0.31 | 0.00668 | 0.003 | -46.435
-2 | -0.249 | 0.00657 | 0.003 | -37.802
-1.5 | -0.187 | 0.00652 | 0.002 | -28.617
-1 | -0.124 | 0.00647 | 0.001 | -19.233
-0.5 | -0.062 | 0.00648 | 0.001 | -9.608
0 | 0 | 0.00645 | 0 | 0
0.5 | 0.063 | 0.00644 | -0.001 | 9.728
1 | 0.125 | 0.00643 | -0.001 | 19.476
1.5 | 0.188 | 0.00648 | -0.002 | 28.983
2 | 0.25 | 0.00654 | -0.003 | 38.291
2.5 | 0.313 | 0.00665 | -0.003 | 47.047
3 | 0.375 | 0.00676 | -0.004 | 55.474
3.5 | 0.437 | 0.00691 | -0.005 | 63.267
4 | 0.499 | 0.00705 | -0.005 | 70.699
4.5 | 0.56 | 0.00737 | -0.006 | 76.047
5 | 0.621 | 0.00745 | -0.007 | 83.347
5.5 | 0.682 | 0.00775 | -0.007 | 88.007
6 | 0.742 | 0.0077 | -0.008 | 96.31
6.5 | 0.801 | 0.0085 | -0.009 | 94.153
7 | 0.859 | 0.00896 | -0.009 | 95.903
7.5 | 0.916 | 0.00932 | -0.01 | 98.32
8 | 0.972 | 0.00978 | -0.01 | 99.396
8.5 | 1.026 | 0.00936 | -0.011 | 109.659
9 | 1.079 | 0.01017 | -0.012 | 106.12
9.5 | 1.13 | 0.01044 | -0.012 | 108.16
10 | 1.178 | 0.01098 | -0.013 | 107.33
10.5 | 1.224 | 0.01155 | -0.014 | 105.963
11 | 1.268 | 0.01214 | -0.014 | 104.424
11.5 | 1.308 | 0.01276 | -0.015 | 102.567
12 | 1.327 | 0.0145 | -0.015 | 91.536
12.5 | 1.345 | 0.01597 | -0.016 | 84.232
13 | 1.367 | 0.01728 | -0.016 | 79.107
13.5 | 1.383 | 0.01916 | -0.017 | 72.142
14 | 1.394 | 0.02136 | -0.017 | 65.297
14.5 | 1.403 | 0.0237 | -0.017 | 59.199
15 | 1.409 | 0.02616 | -0.018 | 53.845
15.5 | 1.41 | 0.02895 | -0.018 | 48.711
16 | 1.401 | 0.03422 | -0.018 | 40.939
16.5 | 1.39 | 0.03947 | -0.019 | 35.218
17 | 1.372 | 0.04687 | -0.019 | 29.274
17.5 | 1.353 | 0.05499 | -0.019 | 24.597
18 | 1.332 | 0.06363 | -0.019 | 20.935
18.5 | 1.312 | 0.07172 | -0.019 | 18.291
19 | 1.287 | 0.08222 | -0.019 | 15.655
19.5 | 1.265 | 0.09097 | -0.019 | 13.905
20 | 1.241 | 0.09989 | -0.019 | 12.427

## 76. Re 5M Mach 0.10 (2)
BIGFOIL.COM POLAR EXPORT
GA 30-015
GA 30-015 |  |  |  | Cl Max: | 1.6653 | at alpha= | 20 | deg
XFOIL ncrit=9 |  |  |  | L/D Max: | 109.344 | at alpha= | 11 | deg
Re: | 5000000 |  |  | Cd Min: | 0.04415 | at alpha= | -20 | deg
Mach: | 0.1 |  |  | Cl=0 at alpha= | 0 | deg
|  |  |  | @ Cl=0.1, Cd= | 0.0054169
|  |  |  | @ Cl=0.4, Cd= | 0.0058918
|  |  |  | @ Cl=0.6, Cd= | 0.0068804
alpha (deg) | Cl | Cd | Cm | Cl/Cd
-20 | -1.6607 | 0.04415 | -0.0489 | -37.6149
-19.5 | -1.6599 | 0.03896 | -0.0495 | -42.6052
-19 | -1.6538 | 0.03465 | -0.0494 | -47.7287
-18.5 | -1.6427 | 0.03109 | -0.0487 | -52.8369
-18 | -1.6326 | 0.02771 | -0.0473 | -58.9174
-17.5 | -1.6182 | 0.02491 | -0.0455 | -64.9619
-17 | -1.5996 | 0.02257 | -0.0433 | -70.8728
-16.5 | -1.5757 | 0.02075 | -0.041 | -75.9373
-16 | -1.5488 | 0.01923 | -0.0386 | -80.5408
-15.5 | -1.5239 | 0.01771 | -0.0355 | -86.0474
-15 | -1.4958 | 0.01649 | -0.0324 | -90.7095
-14.5 | -1.4647 | 0.01552 | -0.0293 | -94.375
-14 | -1.4333 | 0.01467 | -0.0258 | -97.7028
-13.5 | -1.4045 | 0.01386 | -0.0215 | -101.3348
-13 | -1.3795 | 0.01328 | -0.0159 | -103.878
-12.5 | -1.3564 | 0.0128 | -0.0097 | -105.9688
-12 | -1.2971 | 0.01204 | -0.0111 | -107.7326
-11.5 | -1.2362 | 0.01143 | -0.0125 | -108.154
-11 | -1.1827 | 0.01082 | -0.0124 | -109.3068
-10 | -1.0462 | 0.00964 | -0.0182 | -108.527
-9.5 | -0.9613 | 0.00904 | -0.0248 | -106.3385
-9 | -0.9142 | 0.00878 | -0.0229 | -104.123
-8.5 | -0.8698 | 0.00853 | -0.0204 | -101.9695
-8 | -0.8233 | 0.00823 | -0.0184 | -100.0365
-7.5 | -0.775 | 0.00793 | -0.0167 | -97.7301
-7 | -0.7254 | 0.00764 | -0.0152 | -94.9476
-6.5 | -0.6752 | 0.00731 | -0.0139 | -92.3666
-6 | -0.6246 | 0.00701 | -0.0126 | -89.1013
-5.5 | -0.5732 | 0.00675 | -0.0114 | -84.9185
-5 | -0.522 | 0.00646 | -0.0102 | -80.805
-4.5 | -0.4696 | 0.00622 | -0.0093 | -75.4984
-4 | -0.4178 | 0.00596 | -0.0082 | -70.1007
-3.5 | -0.3656 | 0.00577 | -0.0072 | -63.3622
-3 | -0.3134 | 0.00564 | -0.0061 | -55.5674
-2.5 | -0.2618 | 0.00553 | -0.005 | -47.3418
-2 | -0.2105 | 0.00547 | -0.0038 | -38.4826
-1.5 | -0.1582 | 0.00545 | -0.0028 | -29.0275
-1 | -0.1055 | 0.00542 | -0.0018 | -19.4649
-0.5 | -0.0528 | 0.00539 | -0.0009 | -9.7959
0 | 0 | 0.00538 | 0 | 0
0.5 | 0.0527 | 0.00539 | 0.0009 | 9.7774
1 | 0.1054 | 0.00542 | 0.0019 | 19.4465
1.5 | 0.1581 | 0.00545 | 0.0028 | 29.0092
2 | 0.2104 | 0.00547 | 0.0038 | 38.4644
2.5 | 0.2616 | 0.00553 | 0.005 | 47.3056
3 | 0.3134 | 0.00564 | 0.0061 | 55.5674
3.5 | 0.3656 | 0.00576 | 0.0072 | 63.4722
4 | 0.4178 | 0.00596 | 0.0082 | 70.1007
4.5 | 0.4695 | 0.00622 | 0.0093 | 75.4823
5 | 0.522 | 0.00646 | 0.0103 | 80.805
5.5 | 0.5732 | 0.00675 | 0.0114 | 84.9185
6 | 0.6246 | 0.007 | 0.0126 | 89.2286
6.5 | 0.6751 | 0.00731 | 0.0139 | 92.3529
7 | 0.7256 | 0.00763 | 0.0152 | 95.0983
7.5 | 0.7749 | 0.00793 | 0.0167 | 97.7175
8 | 0.8232 | 0.00823 | 0.0184 | 100.0243
8.5 | 0.8698 | 0.00852 | 0.0204 | 102.0892
9 | 0.9141 | 0.00878 | 0.0229 | 104.1116
9.5 | 0.9616 | 0.00903 | 0.0247 | 106.4895
10 | 1.0464 | 0.00964 | 0.0182 | 108.5477
11 | 1.1831 | 0.01082 | 0.0123 | 109.3438
11.5 | 1.2366 | 0.01142 | 0.0124 | 108.2837
12 | 1.2975 | 0.01204 | 0.011 | 107.7658
12.5 | 1.357 | 0.01279 | 0.0096 | 106.0985
13 | 1.3799 | 0.01328 | 0.0159 | 103.9081
13.5 | 1.4052 | 0.01386 | 0.0214 | 101.3853
14 | 1.4345 | 0.01466 | 0.0255 | 97.8513
14.5 | 1.4657 | 0.01552 | 0.0291 | 94.4394
15 | 1.4973 | 0.01647 | 0.0322 | 90.9107
15.5 | 1.5249 | 0.01772 | 0.0353 | 86.0553
16 | 1.5502 | 0.01923 | 0.0383 | 80.6136
16.5 | 1.5777 | 0.02072 | 0.0407 | 76.1438
17 | 1.6018 | 0.02254 | 0.043 | 71.0648
17.5 | 1.6212 | 0.02483 | 0.0451 | 65.292
18 | 1.6353 | 0.02766 | 0.0469 | 59.1215
18.5 | 1.646 | 0.031 | 0.0483 | 53.0968
19 | 1.657 | 0.03457 | 0.049 | 47.9317
19.5 | 1.6636 | 0.03883 | 0.0491 | 42.8432
20 | 1.6653 | 0.04393 | 0.0485 | 37.908

## 77. Re 5M Mach 0.25 (1)
BIGFOIL.COM POLAR EXPORT
GA 30-015
GA 30-015 |  |  |  | Cl Max: | 1.33 | at alpha= | 13.5 | deg
JavaFoil+Calcfoil stall+Eppler ext transition |  |  |  | L/D Max: | 106.896 | at alpha= | 8.5 | deg
Re: | 5000000 |  |  | Cd Min: | 0.00649 | at alpha= | 0.5 | deg
Mach: | 0.25 |  |  | Cl=0 at alpha= | 0 | deg
|  |  |  | @ Cl=0.1, Cd= | 0.00649
|  |  |  | @ Cl=0.4, Cd= | 0.0069322
|  |  |  | @ Cl=0.6, Cd= | 0.0076094
alpha (deg) | Cl | Cd | Cm | Cl/Cd
-18.5 | -0.998 | 0.11502 | 0.017 | -8.678
-18 | -1.046 | 0.10377 | 0.017 | -10.08
-17.5 | -1.096 | 0.08925 | 0.018 | -12.277
-17 | -1.139 | 0.07863 | 0.018 | -14.479
-16.5 | -1.183 | 0.06554 | 0.018 | -18.052
-16 | -1.224 | 0.05429 | 0.018 | -22.536
-15.5 | -1.26 | 0.04438 | 0.018 | -28.4
-15 | -1.289 | 0.03723 | 0.018 | -34.621
-14.5 | -1.313 | 0.03097 | 0.018 | -42.383
-14 | -1.326 | 0.02666 | 0.017 | -49.725
-13.5 | -1.33 | 0.02344 | 0.017 | -56.742
-13 | -1.329 | 0.02065 | 0.016 | -64.355
-12.5 | -1.32 | 0.01862 | 0.016 | -70.903
-12 | -1.306 | 0.01681 | 0.015 | -77.684
-11.5 | -1.287 | 0.01521 | 0.015 | -84.571
-11 | -1.267 | 0.01322 | 0.015 | -95.844
-10.5 | -1.228 | 0.01274 | 0.014 | -96.366
-10 | -1.185 | 0.01179 | 0.013 | -100.553
-9.5 | -1.139 | 0.01173 | 0.013 | -97.114
-9 | -1.091 | 0.01082 | 0.012 | -100.769
-8.5 | -1.039 | 0.00989 | 0.011 | -105.013
-8 | -0.985 | 0.01025 | 0.011 | -96.167
-7.5 | -0.93 | 0.00978 | 0.01 | -95.074
-7 | -0.873 | 0.00933 | 0.009 | -93.496
-6.5 | -0.814 | 0.00888 | 0.009 | -91.639
-6 | -0.755 | 0.00835 | 0.008 | -90.393
-5.5 | -0.694 | 0.00806 | 0.007 | -86.148
-5 | -0.633 | 0.00734 | 0.007 | -86.163
-4.5 | -0.571 | 0.00758 | 0.006 | -75.335
-4 | -0.508 | 0.00701 | 0.005 | -72.541
-3.5 | -0.445 | 0.00711 | 0.005 | -62.641
-3 | -0.382 | 0.00693 | 0.004 | -55.176
-2.5 | -0.319 | 0.00681 | 0.003 | -46.793
-2 | -0.255 | 0.00669 | 0.003 | -38.141
-1.5 | -0.192 | 0.00663 | 0.002 | -28.902
-1 | -0.128 | 0.00652 | 0.001 | -19.593
-0.5 | -0.064 | 0.00653 | 0.001 | -9.795
0 | 0 | 0.0065 | 0 | 0
0.5 | 0.064 | 0.00649 | -0.001 | 9.921
1 | 0.129 | 0.00649 | -0.001 | 19.847
1.5 | 0.193 | 0.00659 | -0.002 | 29.283
2 | 0.257 | 0.00666 | -0.003 | 38.65
2.5 | 0.321 | 0.00677 | -0.003 | 47.429
3 | 0.385 | 0.00689 | -0.004 | 55.937
3.5 | 0.449 | 0.00707 | -0.005 | 63.521
4 | 0.512 | 0.00696 | -0.005 | 73.577
4.5 | 0.575 | 0.00753 | -0.006 | 76.434
5 | 0.638 | 0.00773 | -0.007 | 82.5
5.5 | 0.7 | 0.008 | -0.007 | 87.472
6 | 0.761 | 0.00829 | -0.008 | 91.811
6.5 | 0.821 | 0.00882 | -0.009 | 93.101
7 | 0.88 | 0.00926 | -0.009 | 95.023
7.5 | 0.938 | 0.0097 | -0.01 | 96.665
8 | 0.994 | 0.01016 | -0.011 | 97.816
8.5 | 1.048 | 0.00981 | -0.011 | 106.896
9 | 1.1 | 0.01073 | -0.012 | 102.595
9.5 | 1.15 | 0.01162 | -0.013 | 98.948
10 | 1.196 | 0.01167 | -0.013 | 102.515
10.5 | 1.239 | 0.01261 | -0.014 | 98.286
11 | 1.279 | 0.01307 | -0.015 | 97.836
11.5 | 1.287 | 0.01521 | -0.015 | 84.571
12 | 1.306 | 0.01681 | -0.015 | 77.684
12.5 | 1.32 | 0.01862 | -0.016 | 70.903
13 | 1.329 | 0.02065 | -0.016 | 64.355
13.5 | 1.33 | 0.02344 | -0.017 | 56.742
14 | 1.326 | 0.02666 | -0.017 | 49.725
14.5 | 1.313 | 0.03097 | -0.017 | 42.383
15 | 1.289 | 0.03723 | -0.018 | 34.621
15.5 | 1.26 | 0.04438 | -0.018 | 28.4
16 | 1.224 | 0.05429 | -0.018 | 22.536
16.5 | 1.183 | 0.06554 | -0.018 | 18.052
17 | 1.139 | 0.07863 | -0.017 | 14.479
17.5 | 1.096 | 0.08925 | -0.017 | 12.277
18 | 1.046 | 0.10398 | -0.017 | 10.058
18.5 | 0.999 | 0.11421 | -0.017 | 8.746

## 78. Re 5M Mach 0.25 (2)
BIGFOIL.COM POLAR EXPORT
GA 30-015
GA 30-015 |  |  |  | Cl Max: | 1.5947 | at alpha= | 18 | deg
XFOIL ncrit=9 |  |  |  | L/D Max: | 106.514 | at alpha= | 10.5 | deg
Re: | 5000000 |  |  | Cd Min: | 0.0764 | at alpha= | 20 | deg
Mach: | 0.25 |  |  | Cl=0 at alpha= | -0.00091575 | deg
|  |  |  | @ Cl=0.1, Cd= | 0.0054884
|  |  |  | @ Cl=0.4, Cd= | 0.0059658
|  |  |  | @ Cl=0.6, Cd= | 0.0069463
alpha (deg) | Cl | Cd | Cm | Cl/Cd
-11 | -1.2208 | 0.01164 | -0.0194 | -104.8797
-10.5 | -1.1607 | 0.01089 | -0.0195 | -106.584
-10 | -1.0853 | 0.0102 | -0.0228 | -106.402
-9.5 | -0.9913 | 0.00948 | -0.03 | -104.5675
-9 | -0.9357 | 0.00911 | -0.0291 | -102.7113
-8.5 | -0.8925 | 0.00882 | -0.0255 | -101.1905
-8 | -0.8452 | 0.00849 | -0.0229 | -99.5524
-7.5 | -0.7959 | 0.00817 | -0.0206 | -97.4174
-7 | -0.7455 | 0.00784 | -0.0186 | -95.0893
-6.5 | -0.6939 | 0.00751 | -0.0168 | -92.3968
-6 | -0.6413 | 0.0072 | -0.0153 | -89.0694
-5.5 | -0.5893 | 0.00688 | -0.0136 | -85.6541
-5 | -0.536 | 0.00661 | -0.0123 | -81.0893
-4.5 | -0.4831 | 0.00633 | -0.0108 | -76.3191
-4 | -0.4295 | 0.00607 | -0.0096 | -70.7578
-3.5 | -0.3755 | 0.00587 | -0.0084 | -63.9693
-3 | -0.3223 | 0.00572 | -0.007 | -56.3462
-2.5 | -0.2692 | 0.00564 | -0.0057 | -47.7305
-2 | -0.2162 | 0.00556 | -0.0044 | -38.8849
-1.5 | -0.1629 | 0.00553 | -0.0031 | -29.4575
-1 | -0.1089 | 0.0055 | -0.002 | -19.8
-0.5 | -0.0545 | 0.00548 | -0.001 | -9.9453
0 | 0.0001 | 0.00547 | 0 | 0.018282
0.5 | 0.0544 | 0.00548 | 0.001 | 9.927
1 | 0.1089 | 0.00549 | 0.002 | 19.8361
1.5 | 0.1629 | 0.00553 | 0.0032 | 29.4575
2 | 0.2161 | 0.00556 | 0.0044 | 38.8669
2.5 | 0.2691 | 0.00564 | 0.0057 | 47.7128
3 | 0.3223 | 0.00572 | 0.0071 | 56.3462
3.5 | 0.3755 | 0.00587 | 0.0084 | 63.9693
4 | 0.4292 | 0.00608 | 0.0096 | 70.5921
4.5 | 0.483 | 0.00632 | 0.0109 | 76.4241
5 | 0.536 | 0.00661 | 0.0123 | 81.0893
5.5 | 0.5892 | 0.00688 | 0.0137 | 85.6395
6 | 0.6413 | 0.0072 | 0.0153 | 89.0694
6.5 | 0.6938 | 0.00751 | 0.0168 | 92.3835
7 | 0.7457 | 0.00784 | 0.0185 | 95.1148
7.5 | 0.796 | 0.00816 | 0.0206 | 97.549
8 | 0.8451 | 0.00849 | 0.0229 | 99.5406
8.5 | 0.8925 | 0.00881 | 0.0255 | 101.3053
9 | 0.9357 | 0.00911 | 0.0291 | 102.7113
9.5 | 0.9916 | 0.00947 | 0.03 | 104.7096
10 | 1.0854 | 0.0102 | 0.0227 | 106.4118
10.5 | 1.161 | 0.0109 | 0.0195 | 106.5138
11 | 1.2214 | 0.01164 | 0.0193 | 104.9313
11.5 | 1.282 | 0.01232 | 0.0192 | 104.0584
12 | 1.3405 | 0.01314 | 0.0192 | 102.0167
12.5 | 1.3623 | 0.01373 | 0.0265 | 99.2207
13 | 1.3911 | 0.01459 | 0.0318 | 95.3461
13.5 | 1.4229 | 0.0156 | 0.0363 | 91.2115
14 | 1.455 | 0.01675 | 0.0402 | 86.8657
14.5 | 1.483 | 0.01827 | 0.0441 | 81.1713
15 | 1.5106 | 0.01998 | 0.0475 | 75.6056
15.5 | 1.5369 | 0.02196 | 0.0504 | 69.9863
16 | 1.5582 | 0.02442 | 0.0531 | 63.8084
16.5 | 1.5723 | 0.02762 | 0.0555 | 56.9261
17 | 1.5842 | 0.03129 | 0.0571 | 50.6296
17.5 | 1.5925 | 0.03557 | 0.0579 | 44.7709
18 | 1.5947 | 0.04084 | 0.0578 | 39.0475
18.5 | 1.5889 | 0.04734 | 0.0566 | 33.5636
19 | 1.5719 | 0.05543 | 0.0541 | 28.3583
19.5 | 1.5432 | 0.0652 | 0.0503 | 23.6687
20 | 1.5058 | 0.0764 | 0.0452 | 19.7094

## 79. Re 5M Mach 0.50 (1)
BIGFOIL.COM POLAR EXPORT
GA 30-015
GA 30-015 |  |  |  | Cl Max: | 1.149 | at alpha= | 20 | deg
JavaFoil+Calcfoil stall+Eppler ext transition |  |  |  | L/D Max: | 87.368 | at alpha= | 6.5 | deg
Re: | 5000000 |  |  | Cd Min: | 0.00691 | at alpha= | 0.5 | deg
Mach: | 0.5 |  |  | Cl=0 at alpha= | 0 | deg
|  |  |  | @ Cl=0.1, Cd= | 0.0069178
|  |  |  | @ Cl=0.4, Cd= | 0.0074139
|  |  |  | @ Cl=0.6, Cd= | 0.0082836
alpha (deg) | Cl | Cd | Cm | Cl/Cd
-20 | -1.149 | 0.15934 | 0.018 | -7.208
-19.5 | -1.117 | 0.15766 | 0.017 | -7.087
-19 | -1.09 | 0.15194 | 0.017 | -7.171
-18.5 | -1.071 | 0.15041 | 0.018 | -7.123
-18 | -1.045 | 0.14036 | 0.017 | -7.447
-17.5 | -1.014 | 0.13594 | 0.016 | -7.457
-17 | -0.981 | 0.13162 | 0.015 | -7.45
-16.5 | -0.949 | 0.129 | 0.015 | -7.359
-16 | -0.919 | 0.12283 | 0.014 | -7.485
-15.5 | -0.891 | 0.11907 | 0.013 | -7.483
-15 | -0.87 | 0.11946 | 0.014 | -7.28
-14.5 | -0.842 | 0.11185 | 0.014 | -7.53
-14 | -0.812 | 0.1063 | 0.013 | -7.637
-13.5 | -0.78 | 0.10438 | 0.012 | -7.471
-13 | -0.749 | 0.10046 | 0.011 | -7.451
-12.5 | -0.719 | 0.09576 | 0.01 | -7.505
-12 | -0.697 | 0.0896 | 0.011 | -7.78
-11.5 | -0.669 | 0.08187 | 0.011 | -8.17
-11 | -0.633 | 0.0808 | 0.009 | -7.835
-10.5 | -0.651 | 0.04857 | 0.013 | -13.399
-10 | -1.011 | 0.02405 | 0.014 | -42.036
-9.5 | -1.09 | 0.01871 | 0.014 | -58.25
-9 | -1.104 | 0.01626 | 0.013 | -67.854
-8.5 | -1.097 | 0.01308 | 0.013 | -83.844
-8 | -1.058 | 0.0124 | 0.012 | -85.333
-7.5 | -1.011 | 0.01102 | 0.011 | -91.726
-7 | -0.956 | 0.01129 | 0.01 | -84.707
-6.5 | -0.897 | 0.01054 | 0.01 | -85.086
-6 | -0.834 | 0.00996 | 0.009 | -83.803
-5.5 | -0.77 | 0.00933 | 0.008 | -82.506
-5 | -0.703 | 0.00887 | 0.008 | -79.247
-4.5 | -0.635 | 0.00831 | 0.007 | -76.397
-4 | -0.566 | 0.00804 | 0.006 | -70.447
-3.5 | -0.497 | 0.00782 | 0.005 | -63.513
-3 | -0.426 | 0.00753 | 0.005 | -56.602
-2.5 | -0.356 | 0.00735 | 0.004 | -48.393
-2 | -0.285 | 0.00718 | 0.003 | -39.715
-1.5 | -0.214 | 0.00708 | 0.002 | -30.205
-1 | -0.143 | 0.00697 | 0.002 | -20.486
-0.5 | -0.071 | 0.00695 | 0.001 | -10.276
0 | 0 | 0.00692 | 0 | 0
0.5 | 0.072 | 0.00691 | -0.001 | 10.416
1 | 0.144 | 0.00693 | -0.002 | 20.767
1.5 | 0.216 | 0.00704 | -0.002 | 30.626
2 | 0.287 | 0.00713 | -0.003 | 40.274
2.5 | 0.359 | 0.00731 | -0.004 | 49.084
3 | 0.43 | 0.00749 | -0.005 | 57.397
3.5 | 0.501 | 0.00773 | -0.005 | 64.775
4 | 0.571 | 0.00818 | -0.006 | 69.781
4.5 | 0.641 | 0.00843 | -0.007 | 75.965
5 | 0.709 | 0.00882 | -0.008 | 80.445
5.5 | 0.777 | 0.00928 | -0.008 | 83.702
6 | 0.842 | 0.00989 | -0.009 | 85.095
6.5 | 0.905 | 0.01036 | -0.01 | 87.368
7 | 0.965 | 0.01105 | -0.011 | 87.282
7.5 | 1.02 | 0.01201 | -0.011 | 84.967
8 | 1.069 | 0.01302 | -0.012 | 82.097
8.5 | 1.097 | 0.01432 | -0.013 | 76.579
9 | 1.104 | 0.01618 | -0.013 | 68.261
9.5 | 1.09 | 0.01871 | -0.014 | 58.25
10 | 1.011 | 0.02405 | -0.014 | 42.036
10.5 | 0.651 | 0.04857 | -0.013 | 13.399
11 | 0.633 | 0.08224 | -0.009 | 7.693
11.5 | 0.671 | 0.0799 | -0.011 | 8.396
12 | 0.697 | 0.08956 | -0.011 | 7.784
12.5 | 0.719 | 0.09576 | -0.01 | 7.505
13 | 0.749 | 0.10046 | -0.011 | 7.451
13.5 | 0.78 | 0.10438 | -0.012 | 7.471
14 | 0.811 | 0.10676 | -0.013 | 7.6
14.5 | 0.841 | 0.11208 | -0.013 | 7.507
15 | 0.87 | 0.11939 | -0.014 | 7.286
15.5 | 0.891 | 0.11781 | -0.013 | 7.564
16 | 0.919 | 0.12294 | -0.014 | 7.478
16.5 | 0.949 | 0.13025 | -0.014 | 7.283
17 | 0.98 | 0.13267 | -0.015 | 7.387
17.5 | 1.014 | 0.13593 | -0.016 | 7.462
18 | 1.046 | 0.13905 | -0.017 | 7.523
18.5 | 1.071 | 0.15181 | -0.017 | 7.054
19 | 1.09 | 0.14656 | -0.017 | 7.435
19.5 | 1.117 | 0.15803 | -0.017 | 7.07
20 | 1.149 | 0.15724 | -0.018 | 7.31

## 80. Re 5M Mach 0.50 (2)
BIGFOIL.COM POLAR EXPORT
GA 30-015
GA 30-015 |  |  |  | Cl Max: | 0.9397 | at alpha= | 8.5 | deg
XFOIL ncrit=9 |  |  |  | L/D Max: | 92.573 | at alpha= | 7.5 | deg
Re: | 5000000 |  |  | Cd Min: | 0.01031 | at alpha= | -8.5 | deg
Mach: | 0.5 |  |  | Cl=0 at alpha= | 0 | deg
|  |  |  | @ Cl=0.1, Cd= | 0.0058259
|  |  |  | @ Cl=0.4, Cd= | 0.0062769
|  |  |  | @ Cl=0.6, Cd= | 0.0072802
alpha (deg) | Cl | Cd | Cm | Cl/Cd
-8.5 | -0.9399 | 0.01031 | -0.0603 | -91.1639
-8 | -0.9 | 0.00977 | -0.053 | -92.1187
-7.5 | -0.8565 | 0.00925 | -0.0464 | -92.5946
-7 | -0.8113 | 0.00879 | -0.04 | -92.2981
-6.5 | -0.7627 | 0.00841 | -0.0344 | -90.6897
-6 | -0.7074 | 0.00802 | -0.0302 | -88.2045
-5.5 | -0.6517 | 0.00759 | -0.0264 | -85.863
-5 | -0.5934 | 0.00723 | -0.0232 | -82.0747
-4.5 | -0.5355 | 0.00688 | -0.0201 | -77.8343
-4 | -0.4773 | 0.00656 | -0.0172 | -72.7591
-3.5 | -0.418 | 0.00632 | -0.0146 | -66.1392
-3 | -0.3594 | 0.00618 | -0.0121 | -58.1553
-2.5 | -0.3011 | 0.00605 | -0.0096 | -49.7686
-2 | -0.2425 | 0.00594 | -0.0073 | -40.8249
-1.5 | -0.1824 | 0.00586 | -0.0053 | -31.1263
-1 | -0.1217 | 0.00584 | -0.0035 | -20.839
-0.5 | -0.0608 | 0.00581 | -0.0017 | -10.4647
0 | 0 | 0.00578 | 0 | 0
0.5 | 0.0606 | 0.0058 | 0.0018 | 10.4483
1 | 0.1215 | 0.00584 | 0.0035 | 20.8048
1.5 | 0.1826 | 0.00587 | 0.0053 | 31.1073
2 | 0.2425 | 0.00593 | 0.0073 | 40.8938
2.5 | 0.3011 | 0.00604 | 0.0096 | 49.851
3 | 0.3593 | 0.00618 | 0.0121 | 58.1392
3.5 | 0.4181 | 0.00632 | 0.0146 | 66.1551
4 | 0.4773 | 0.00657 | 0.0172 | 72.6484
4.5 | 0.5354 | 0.00688 | 0.0201 | 77.8198
5 | 0.5933 | 0.00724 | 0.0232 | 81.9475
5.5 | 0.6516 | 0.00759 | 0.0264 | 85.8498
6 | 0.7076 | 0.00801 | 0.0302 | 88.3396
6.5 | 0.7627 | 0.00841 | 0.0344 | 90.6897
7 | 0.8112 | 0.00879 | 0.04 | 92.2867
7.5 | 0.8563 | 0.00925 | 0.0464 | 92.573
8 | 0.9 | 0.00977 | 0.053 | 92.1187
8.5 | 0.9397 | 0.01031 | 0.0604 | 91.1445

## 81. Re 6M Mach 0.00 (1)
BIGFOIL.COM POLAR EXPORT
GA 30-015
GA 30-015 |  |  |  | Cl Max: | 1.43 | at alpha= | 15.5 | deg
JavaFoil+Calcfoil stall+Eppler ext transition |  |  |  | L/D Max: | 111.776 | at alpha= | 9 | deg
Re: | 6000000 |  |  | Cd Min: | 0.00637 | at alpha= | 0.5 | deg
Mach: | 0 |  |  | Cl=0 at alpha= | 0 | deg
|  |  |  | @ Cl=0.1, Cd= | 0.0063821
|  |  |  | @ Cl=0.4, Cd= | 0.0067723
|  |  |  | @ Cl=0.6, Cd= | 0.0073423
alpha (deg) | Cl | Cd | Cm | Cl/Cd
-20 | -1.297 | 0.08836 | 0.02 | -14.674
-19.5 | -1.317 | 0.08004 | 0.02 | -16.454
-19 | -1.336 | 0.07217 | 0.02 | -18.512
-18.5 | -1.353 | 0.06483 | 0.019 | -20.877
-18 | -1.376 | 0.05487 | 0.019 | -25.077
-17.5 | -1.396 | 0.04609 | 0.019 | -30.297
-17 | -1.41 | 0.03995 | 0.019 | -35.304
-16.5 | -1.423 | 0.03417 | 0.019 | -41.632
-16 | -1.427 | 0.03025 | 0.019 | -47.181
-15.5 | -1.43 | 0.02662 | 0.018 | -53.7
-15 | -1.425 | 0.02415 | 0.018 | -58.991
-14.5 | -1.417 | 0.02173 | 0.018 | -65.237
-14 | -1.406 | 0.01963 | 0.017 | -71.654
-13.5 | -1.393 | 0.01789 | 0.017 | -77.822
-13 | -1.374 | 0.01624 | 0.016 | -84.606
-12.5 | -1.351 | 0.01495 | 0.016 | -90.384
-12 | -1.331 | 0.01309 | 0.015 | -101.655
-11.5 | -1.294 | 0.01241 | 0.015 | -104.312
-11 | -1.254 | 0.01204 | 0.014 | -104.151
-10.5 | -1.21 | 0.01123 | 0.013 | -107.757
-10 | -1.164 | 0.01067 | 0.013 | -109.035
-9.5 | -1.116 | 0.01045 | 0.012 | -106.818
-9 | -1.066 | 0.00971 | 0.012 | -109.789
-8.5 | -1.013 | 0.00947 | 0.011 | -107.025
-8 | -0.959 | 0.00947 | 0.01 | -101.305
-7.5 | -0.904 | 0.00909 | 0.01 | -99.499
-7 | -0.848 | 0.00869 | 0.009 | -97.617
-6.5 | -0.79 | 0.00839 | 0.008 | -94.254
-6 | -0.732 | 0.00794 | 0.008 | -92.243
-5.5 | -0.673 | 0.00764 | 0.007 | -88.057
-5 | -0.613 | 0.00741 | 0.007 | -82.816
-4.5 | -0.553 | 0.00735 | 0.006 | -75.266
-4 | -0.493 | 0.00707 | 0.005 | -69.667
-3.5 | -0.432 | 0.00688 | 0.005 | -62.688
-3 | -0.37 | 0.00676 | 0.004 | -54.795
-2.5 | -0.309 | 0.00664 | 0.003 | -46.542
-2 | -0.247 | 0.00656 | 0.003 | -37.704
-1.5 | -0.186 | 0.00645 | 0.002 | -28.776
-1 | -0.124 | 0.00642 | 0.001 | -19.273
-0.5 | -0.062 | 0.00641 | 0.001 | -9.663
0 | 0 | 0.00638 | 0 | 0
0.5 | 0.062 | 0.00637 | -0.001 | 9.782
1 | 0.125 | 0.00639 | -0.001 | 19.513
1.5 | 0.187 | 0.00642 | -0.002 | 29.139
2 | 0.249 | 0.00652 | -0.003 | 38.187
2.5 | 0.311 | 0.0066 | -0.003 | 47.148
3 | 0.373 | 0.00672 | -0.004 | 55.523
3.5 | 0.435 | 0.00684 | -0.005 | 63.534
4 | 0.496 | 0.00703 | -0.005 | 70.627
4.5 | 0.557 | 0.0073 | -0.006 | 76.33
5 | 0.618 | 0.00736 | -0.007 | 84.025
5.5 | 0.678 | 0.00759 | -0.007 | 89.372
6 | 0.738 | 0.00788 | -0.008 | 93.65
6.5 | 0.797 | 0.00833 | -0.008 | 95.721
7 | 0.855 | 0.00862 | -0.009 | 99.172
7.5 | 0.912 | 0.00902 | -0.01 | 101.127
8 | 0.968 | 0.00939 | -0.01 | 103.01
8.5 | 1.022 | 0.00939 | -0.011 | 108.877
9 | 1.075 | 0.00962 | -0.012 | 111.776
9.5 | 1.126 | 0.01035 | -0.012 | 108.774
10 | 1.174 | 0.01057 | -0.013 | 111.126
10.5 | 1.221 | 0.01111 | -0.014 | 109.886
11 | 1.265 | 0.01191 | -0.014 | 106.249
11.5 | 1.306 | 0.01226 | -0.015 | 106.53
12 | 1.344 | 0.01293 | -0.015 | 103.904
12.5 | 1.351 | 0.01495 | -0.016 | 90.384
13 | 1.374 | 0.01624 | -0.016 | 84.606
13.5 | 1.393 | 0.01789 | -0.017 | 77.822
14 | 1.406 | 0.01963 | -0.017 | 71.654
14.5 | 1.417 | 0.02173 | -0.017 | 65.237
15 | 1.425 | 0.02415 | -0.018 | 58.991
15.5 | 1.43 | 0.02662 | -0.018 | 53.7
16 | 1.427 | 0.03025 | -0.018 | 47.181
16.5 | 1.423 | 0.03417 | -0.019 | 41.632
17 | 1.41 | 0.03995 | -0.019 | 35.304
17.5 | 1.396 | 0.04609 | -0.019 | 30.297
18 | 1.376 | 0.05487 | -0.019 | 25.077
18.5 | 1.353 | 0.06483 | -0.019 | 20.877
19 | 1.336 | 0.07217 | -0.019 | 18.512
19.5 | 1.317 | 0.08004 | -0.02 | 16.454
20 | 1.297 | 0.08836 | -0.02 | 14.674

## 82. Re 6M Mach 0.00 (2)
BIGFOIL.COM POLAR EXPORT
GA 30-015
GA 30-015 |  |  |  | Cl Max: | 1.7093 | at alpha= | 20 | deg
XFOIL ncrit=9 |  |  |  | L/D Max: | 114.105 | at alpha= | 11 | deg
Re: | 6000000 |  |  | Cd Min: | 0.03727 | at alpha= | -20 | deg
Mach: | 0 |  |  | Cl=0 at alpha= | -0.0009434 | deg
|  |  |  | @ Cl=0.1, Cd= | 0.0053768
|  |  |  | @ Cl=0.4, Cd= | 0.0058075
|  |  |  | @ Cl=0.6, Cd= | 0.0067144
alpha (deg) | Cl | Cd | Cm | Cl/Cd
-20 | -1.7061 | 0.03727 | -0.0475 | -45.7768
-19.5 | -1.6995 | 0.03322 | -0.0472 | -51.1589
-19 | -1.6894 | 0.02978 | -0.0463 | -56.7293
-18.5 | -1.674 | 0.02698 | -0.045 | -62.046
-18 | -1.6546 | 0.02466 | -0.0434 | -67.0965
-17.5 | -1.6374 | 0.02232 | -0.0413 | -73.3602
-17 | -1.6171 | 0.02035 | -0.0388 | -79.4644
-16.5 | -1.5918 | 0.01882 | -0.0363 | -84.5802
-16 | -1.5638 | 0.01755 | -0.0338 | -89.1054
-15.5 | -1.5346 | 0.01643 | -0.031 | -93.4023
-15 | -1.5065 | 0.01535 | -0.0277 | -98.1433
-14.5 | -1.4754 | 0.01451 | -0.0244 | -101.6816
-14 | -1.4429 | 0.01385 | -0.0209 | -104.1805
-13.5 | -1.4172 | 0.01318 | -0.0159 | -107.5266
-13 | -1.4014 | 0.0127 | -0.0084 | -110.3465
-12.5 | -1.3428 | 0.01208 | -0.0097 | -111.1589
-12 | -1.2843 | 0.01139 | -0.011 | -112.7568
-11.5 | -1.2277 | 0.01087 | -0.0118 | -112.9439
-11 | -1.1727 | 0.01028 | -0.0121 | -114.0759
-10.5 | -1.1035 | 0.00973 | -0.0154 | -113.4121
-10 | -1.0195 | 0.00913 | -0.022 | -111.6648
-9.5 | -0.9595 | 0.00879 | -0.0232 | -109.1581
-9 | -0.9176 | 0.00854 | -0.0204 | -107.4473
-8 | -0.8248 | 0.00797 | -0.0165 | -103.4881
-7.5 | -0.7756 | 0.00768 | -0.0151 | -100.9896
-7 | -0.7252 | 0.00739 | -0.014 | -98.1326
-6.5 | -0.6748 | 0.00711 | -0.0128 | -94.9086
-6 | -0.624 | 0.00685 | -0.0116 | -91.0949
-5.5 | -0.5727 | 0.00656 | -0.0106 | -87.3018
-5 | -0.5208 | 0.00632 | -0.0096 | -82.4051
-4.5 | -0.4689 | 0.00607 | -0.0087 | -77.2488
-4 | -0.417 | 0.00587 | -0.0077 | -71.0392
-3.5 | -0.3654 | 0.00568 | -0.0066 | -64.331
-3 | -0.3136 | 0.00559 | -0.0056 | -56.1002
-2.5 | -0.2623 | 0.00551 | -0.0045 | -47.6044
-2 | -0.2106 | 0.00544 | -0.0034 | -38.7132
-1.5 | -0.1587 | 0.00541 | -0.0025 | -29.3346
-1 | -0.1056 | 0.00538 | -0.0017 | -19.6283
-0.5 | -0.0529 | 0.00535 | -0.0008 | -9.8879
0 | 0.0001 | 0.00534 | 0 | 0.018727
0.5 | 0.0529 | 0.00535 | 0.0008 | 9.8879
1 | 0.1056 | 0.00538 | 0.0017 | 19.6283
1.5 | 0.1584 | 0.00541 | 0.0025 | 29.2791
2 | 0.2106 | 0.00545 | 0.0034 | 38.6422
2.5 | 0.2621 | 0.00552 | 0.0045 | 47.4819
3 | 0.3136 | 0.00559 | 0.0056 | 56.1002
3.5 | 0.3653 | 0.00568 | 0.0066 | 64.3134
4 | 0.417 | 0.00587 | 0.0077 | 71.0392
4.5 | 0.4689 | 0.00608 | 0.0087 | 77.1217
5 | 0.5207 | 0.00631 | 0.0097 | 82.5198
5.5 | 0.5728 | 0.00656 | 0.0106 | 87.3171
6 | 0.6239 | 0.00685 | 0.0116 | 91.0803
6.5 | 0.6747 | 0.00711 | 0.0128 | 94.8945
7 | 0.7254 | 0.00738 | 0.0139 | 98.2927
7.5 | 0.7755 | 0.00768 | 0.0151 | 100.9766
8 | 0.8247 | 0.00797 | 0.0165 | 103.4755
9 | 0.9175 | 0.00854 | 0.0204 | 107.4356
9.5 | 0.9595 | 0.00878 | 0.0232 | 109.2825
10 | 1.0201 | 0.00914 | 0.0219 | 111.6083
10.5 | 1.1037 | 0.00974 | 0.0154 | 113.3162
11 | 1.173 | 0.01028 | 0.012 | 114.1051
11.5 | 1.2284 | 0.01087 | 0.0116 | 113.0083
12 | 1.2846 | 0.01139 | 0.011 | 112.7831
12.5 | 1.3434 | 0.01208 | 0.0096 | 111.2086
13 | 1.4019 | 0.01268 | 0.0083 | 110.5599
13.5 | 1.4176 | 0.01318 | 0.0158 | 107.5569
14 | 1.4435 | 0.01385 | 0.0208 | 104.2238
14.5 | 1.4764 | 0.01451 | 0.0242 | 101.7505
15 | 1.5079 | 0.01533 | 0.0274 | 98.3627
15.5 | 1.5356 | 0.01644 | 0.0308 | 93.4063
16 | 1.5652 | 0.01755 | 0.0335 | 89.1852
16.5 | 1.5935 | 0.01881 | 0.0361 | 84.7156
17 | 1.6194 | 0.02031 | 0.0385 | 79.7341
17.5 | 1.6401 | 0.02226 | 0.0409 | 73.6792
18 | 1.6576 | 0.02459 | 0.043 | 67.4095
18.5 | 1.6771 | 0.02691 | 0.0446 | 62.3226
19 | 1.6922 | 0.02973 | 0.0459 | 56.9189
19.5 | 1.703 | 0.03311 | 0.0468 | 51.4346
20 | 1.7093 | 0.03717 | 0.0471 | 45.986

## 83. Re 6M Mach 0.10 (1)
BIGFOIL.COM POLAR EXPORT
GA 30-015
GA 30-015 |  |  |  | Cl Max: | 1.413 | at alpha= | 15.5 | deg
JavaFoil+Calcfoil stall+Eppler ext transition |  |  |  | L/D Max: | 110.942 | at alpha= | 9 | deg
Re: | 6000000 |  |  | Cd Min: | 0.00632 | at alpha= | 0 | deg
Mach: | 0.1 |  |  | Cl=0 at alpha= | 0 | deg
|  |  |  | @ Cl=0.1, Cd= | 0.0063558
|  |  |  | @ Cl=0.4, Cd= | 0.0067705
|  |  |  | @ Cl=0.6, Cd= | 0.0073721
alpha (deg) | Cl | Cd | Cm | Cl/Cd
-20 | -1.242 | 0.09902 | 0.019 | -12.541
-19.5 | -1.271 | 0.08586 | 0.02 | -14.807
-19 | -1.294 | 0.07743 | 0.019 | -16.712
-18.5 | -1.314 | 0.06992 | 0.019 | -18.796
-18 | -1.34 | 0.05923 | 0.019 | -22.628
-17.5 | -1.359 | 0.05185 | 0.019 | -26.211
-17 | -1.381 | 0.04318 | 0.019 | -31.982
-16.5 | -1.398 | 0.03653 | 0.019 | -38.268
-16 | -1.407 | 0.03199 | 0.019 | -43.991
-15.5 | -1.413 | 0.02786 | 0.018 | -50.731
-15 | -1.412 | 0.0253 | 0.018 | -55.805
-14.5 | -1.407 | 0.0225 | 0.018 | -62.539
-14 | -1.398 | 0.0203 | 0.017 | -68.875
-13.5 | -1.386 | 0.01859 | 0.017 | -74.565
-13 | -1.37 | 0.01663 | 0.016 | -82.365
-12.5 | -1.348 | 0.01538 | 0.016 | -87.683
-12 | -1.332 | 0.01333 | 0.015 | -99.91
-11.5 | -1.296 | 0.01255 | 0.015 | -103.268
-11 | -1.256 | 0.01216 | 0.014 | -103.313
-10.5 | -1.213 | 0.01135 | 0.014 | -106.863
-10 | -1.168 | 0.01082 | 0.013 | -107.895
-9.5 | -1.12 | 0.01049 | 0.012 | -106.726
-9 | -1.07 | 0.00982 | 0.012 | -108.967
-8.5 | -1.017 | 0.00956 | 0.011 | -106.399
-8 | -0.964 | 0.00959 | 0.01 | -100.501
-7.5 | -0.908 | 0.00914 | 0.01 | -99.441
-7 | -0.852 | 0.00876 | 0.009 | -97.232
-6.5 | -0.794 | 0.00849 | 0.009 | -93.521
-6 | -0.736 | 0.00797 | 0.008 | -92.247
-5.5 | -0.676 | 0.00768 | 0.007 | -88.011
-5 | -0.616 | 0.00746 | 0.007 | -82.66
-4.5 | -0.556 | 0.00735 | 0.006 | -75.636
-4 | -0.495 | 0.00712 | 0.005 | -69.528
-3.5 | -0.434 | 0.0069 | 0.005 | -62.895
-3 | -0.372 | 0.00675 | 0.004 | -55.155
-2.5 | -0.31 | 0.00668 | 0.003 | -46.471
-2 | -0.249 | 0.00655 | 0.003 | -37.957
-1.5 | -0.187 | 0.00645 | 0.002 | -28.92
-1 | -0.124 | 0.00642 | 0.001 | -19.387
-0.5 | -0.062 | 0.00635 | 0.001 | -9.795
0 | 0 | 0.00632 | 0 | 0
0.5 | 0.063 | 0.00632 | -0.001 | 9.916
1 | 0.125 | 0.00638 | -0.001 | 19.63
1.5 | 0.188 | 0.00641 | -0.002 | 29.288
2 | 0.25 | 0.00651 | -0.003 | 38.444
2.5 | 0.313 | 0.00664 | -0.003 | 47.079
3 | 0.375 | 0.00671 | -0.004 | 55.889
3.5 | 0.437 | 0.00686 | -0.005 | 63.75
4 | 0.499 | 0.00708 | -0.005 | 70.491
4.5 | 0.56 | 0.0073 | -0.006 | 76.704
5 | 0.621 | 0.00741 | -0.007 | 83.872
5.5 | 0.682 | 0.00763 | -0.007 | 89.332
6 | 0.742 | 0.00792 | -0.008 | 93.661
6.5 | 0.801 | 0.00843 | -0.009 | 94.979
7 | 0.859 | 0.00869 | -0.009 | 98.787
7.5 | 0.916 | 0.00906 | -0.01 | 101.076
8 | 0.972 | 0.00951 | -0.01 | 102.195
8.5 | 1.026 | 0.00948 | -0.011 | 108.244
9 | 1.079 | 0.00972 | -0.012 | 110.942
9.5 | 1.13 | 0.01039 | -0.012 | 108.69
10 | 1.178 | 0.01071 | -0.013 | 109.979
10.5 | 1.224 | 0.01123 | -0.014 | 108.993
11 | 1.268 | 0.01203 | -0.014 | 105.412
11.5 | 1.308 | 0.0124 | -0.015 | 105.48
12 | 1.345 | 0.01317 | -0.015 | 102.128
12.5 | 1.348 | 0.01538 | -0.016 | 87.683
13 | 1.37 | 0.01663 | -0.016 | 82.365
13.5 | 1.386 | 0.01859 | -0.017 | 74.565
14 | 1.398 | 0.0203 | -0.017 | 68.875
14.5 | 1.407 | 0.0225 | -0.017 | 62.539
15 | 1.412 | 0.0253 | -0.018 | 55.805
15.5 | 1.413 | 0.02786 | -0.018 | 50.731
16 | 1.407 | 0.03199 | -0.018 | 43.991
16.5 | 1.398 | 0.03653 | -0.019 | 38.268
17 | 1.381 | 0.04318 | -0.019 | 31.982
17.5 | 1.359 | 0.05185 | -0.019 | 26.211
18 | 1.34 | 0.05923 | -0.019 | 22.628
18.5 | 1.314 | 0.06992 | -0.019 | 18.796
19 | 1.294 | 0.07743 | -0.019 | 16.712
19.5 | 1.271 | 0.08586 | -0.019 | 14.807
20 | 1.242 | 0.09902 | -0.019 | 12.541

## 84. Re 6M Mach 0.10 (2)
BIGFOIL.COM POLAR EXPORT
GA 30-015
GA 30-015 |  |  |  | Cl Max: | 1.6944 | at alpha= | 20 | deg
XFOIL ncrit=9 |  |  |  | L/D Max: | 113.558 | at alpha= | 11 | deg
Re: | 6000000 |  |  | Cd Min: | 0.04099 | at alpha= | -20 | deg
Mach: | 0.1 |  |  | Cl=0 at alpha= | -0.00093633 | deg
|  |  |  | @ Cl=0.1, Cd= | 0.0053865
|  |  |  | @ Cl=0.4, Cd= | 0.0058159
|  |  |  | @ Cl=0.6, Cd= | 0.0067271
alpha (deg) | Cl | Cd | Cm | Cl/Cd
-20 | -1.6917 | 0.04099 | -0.0493 | -41.271
-19.5 | -1.6899 | 0.03615 | -0.0495 | -46.7469
-19 | -1.6845 | 0.03199 | -0.0489 | -52.6571
-18.5 | -1.672 | 0.02875 | -0.0478 | -58.1565
-18 | -1.6549 | 0.02606 | -0.0463 | -63.5035
-17.5 | -1.6354 | 0.02372 | -0.0444 | -68.946
-17 | -1.6177 | 0.02143 | -0.042 | -75.4876
-16.5 | -1.5944 | 0.01963 | -0.0394 | -81.2226
-16 | -1.568 | 0.01816 | -0.0367 | -86.3436
-15.5 | -1.5378 | 0.017 | -0.034 | -90.4588
-15 | -1.5101 | 0.01581 | -0.0307 | -95.5155
-14.5 | -1.4798 | 0.01485 | -0.0272 | -99.6498
-14 | -1.4475 | 0.01409 | -0.0237 | -102.7324
-13.5 | -1.418 | 0.01341 | -0.0193 | -105.742
-13 | -1.4009 | 0.01287 | -0.012 | -108.85
-12.5 | -1.3528 | 0.01226 | -0.011 | -110.3426
-12 | -1.2932 | 0.01157 | -0.0123 | -111.7718
-11.5 | -1.2349 | 0.01099 | -0.0131 | -112.3658
-11 | -1.1807 | 0.0104 | -0.0131 | -113.5288
-10.5 | -1.111 | 0.00986 | -0.0163 | -112.6775
-10 | -1.0262 | 0.00924 | -0.0229 | -111.0606
-9.5 | -0.9638 | 0.00886 | -0.0244 | -108.781
-9 | -0.9223 | 0.00859 | -0.0213 | -107.369
-8.5 | -0.8769 | 0.00831 | -0.019 | -105.5235
-8 | -0.829 | 0.00802 | -0.0173 | -103.3666
-7.5 | -0.7796 | 0.00773 | -0.0158 | -100.8538
-7 | -0.729 | 0.00743 | -0.0145 | -98.1157
-6.5 | -0.6784 | 0.00714 | -0.0132 | -95.014
-6 | -0.6272 | 0.00688 | -0.0121 | -91.1628
-5.5 | -0.5756 | 0.00659 | -0.011 | -87.3445
-5 | -0.5236 | 0.00633 | -0.0099 | -82.7172
-4.5 | -0.4713 | 0.0061 | -0.0089 | -77.2623
-4 | -0.4192 | 0.00589 | -0.0079 | -71.1715
-3.5 | -0.3673 | 0.0057 | -0.0068 | -64.4386
-3 | -0.3152 | 0.00561 | -0.0058 | -56.1854
-2.5 | -0.2637 | 0.00552 | -0.0046 | -47.7717
-2 | -0.2117 | 0.00545 | -0.0035 | -38.844
-1.5 | -0.1595 | 0.00543 | -0.0025 | -29.3738
-1 | -0.1062 | 0.00539 | -0.0017 | -19.7032
-0.5 | -0.0533 | 0.00536 | -0.0008 | -9.944
0 | 0.0001 | 0.00536 | 0 | 0.018657
0.5 | 0.0532 | 0.00536 | 0.0008 | 9.9254
1 | 0.1062 | 0.00539 | 0.0017 | 19.7032
1.5 | 0.1592 | 0.00542 | 0.0026 | 29.3727
2 | 0.2117 | 0.00546 | 0.0035 | 38.7729
2.5 | 0.2634 | 0.00553 | 0.0047 | 47.6311
3 | 0.3152 | 0.00561 | 0.0058 | 56.1854
3.5 | 0.3672 | 0.00569 | 0.0068 | 64.5343
4 | 0.4193 | 0.00589 | 0.0079 | 71.1885
4.5 | 0.4713 | 0.0061 | 0.009 | 77.2623
5 | 0.5235 | 0.00633 | 0.01 | 82.7014
5.5 | 0.5757 | 0.00659 | 0.0109 | 87.3596
6 | 0.6271 | 0.00688 | 0.0121 | 91.1483
6.5 | 0.6783 | 0.00714 | 0.0133 | 95
7 | 0.7292 | 0.00742 | 0.0145 | 98.2749
7.5 | 0.7795 | 0.00772 | 0.0158 | 100.9715
8 | 0.8289 | 0.00802 | 0.0173 | 103.3541
8.5 | 0.877 | 0.00831 | 0.019 | 105.5355
9 | 0.9221 | 0.00859 | 0.0214 | 107.3458
9.5 | 0.9638 | 0.00885 | 0.0244 | 108.904
10 | 1.0268 | 0.00924 | 0.0227 | 111.1255
10.5 | 1.1112 | 0.00986 | 0.0163 | 112.6978
11 | 1.181 | 0.0104 | 0.013 | 113.5577
11.5 | 1.2357 | 0.01099 | 0.013 | 112.4386
12 | 1.2935 | 0.01157 | 0.0122 | 111.7978
12.5 | 1.3534 | 0.01225 | 0.0108 | 110.4816
13 | 1.402 | 0.01286 | 0.0118 | 109.0202
13.5 | 1.4184 | 0.01342 | 0.0192 | 105.693
14 | 1.4483 | 0.01409 | 0.0235 | 102.7892
14.5 | 1.4808 | 0.01485 | 0.027 | 99.7172
15 | 1.5116 | 0.01579 | 0.0304 | 95.7315
15.5 | 1.5393 | 0.01699 | 0.0338 | 90.6004
16 | 1.5695 | 0.01815 | 0.0365 | 86.4738
16.5 | 1.596 | 0.01963 | 0.0391 | 81.3041
17 | 1.6202 | 0.02137 | 0.0416 | 75.8166
17.5 | 1.6385 | 0.02364 | 0.044 | 69.3105
18 | 1.6575 | 0.02602 | 0.0459 | 63.701
18.5 | 1.6751 | 0.02867 | 0.0474 | 58.4269
19 | 1.6872 | 0.03194 | 0.0485 | 52.824
19.5 | 1.6935 | 0.03602 | 0.0491 | 47.0155
20 | 1.6944 | 0.04096 | 0.0489 | 41.3672

## 85. Re 6M Mach 0.25 (1)
BIGFOIL.COM POLAR EXPORT
GA 30-015
GA 30-015 |  |  |  | Cl Max: | 1.334 | at alpha= | 13.5 | deg
JavaFoil+Calcfoil stall+Eppler ext transition |  |  |  | L/D Max: | 108.709 | at alpha= | 8.5 | deg
Re: | 6000000 |  |  | Cd Min: | 0.00645 | at alpha= | 0 | deg
Mach: | 0.25 |  |  | Cl=0 at alpha= | 0 | deg
|  |  |  | @ Cl=0.1, Cd= | 0.0064655
|  |  |  | @ Cl=0.4, Cd= | 0.0069228
|  |  |  | @ Cl=0.6, Cd= | 0.0074664
alpha (deg) | Cl | Cd | Cm | Cl/Cd
-18.5 | -1.002 | 0.11023 | 0.018 | -9.092
-18 | -1.051 | 0.09927 | 0.018 | -10.582
-17.5 | -1.101 | 0.08465 | 0.018 | -13.012
-17 | -1.144 | 0.07425 | 0.018 | -15.412
-16.5 | -1.19 | 0.06164 | 0.018 | -19.297
-16 | -1.227 | 0.05238 | 0.018 | -23.426
-15.5 | -1.265 | 0.04241 | 0.018 | -29.829
-15 | -1.297 | 0.03452 | 0.018 | -37.565
-14.5 | -1.316 | 0.02968 | 0.018 | -44.354
-14 | -1.33 | 0.02522 | 0.017 | -52.756
-13.5 | -1.334 | 0.02227 | 0.017 | -59.911
-13 | -1.332 | 0.01987 | 0.016 | -67.009
-12.5 | -1.324 | 0.01773 | 0.016 | -74.66
-12 | -1.309 | 0.01618 | 0.015 | -80.907
-11.5 | -1.293 | 0.01453 | 0.015 | -88.987
-11 | -1.267 | 0.01309 | 0.015 | -96.786
-10.5 | -1.228 | 0.0121 | 0.014 | -101.435
-10 | -1.185 | 0.01145 | 0.013 | -103.533
-9.5 | -1.139 | 0.01113 | 0.013 | -102.364
-9 | -1.091 | 0.01032 | 0.012 | -105.725
-8.5 | -1.039 | 0.00973 | 0.011 | -106.791
-8 | -0.985 | 0.01003 | 0.011 | -98.262
-7.5 | -0.93 | 0.00953 | 0.01 | -97.552
-7 | -0.873 | 0.00908 | 0.009 | -96.08
-6.5 | -0.814 | 0.00874 | 0.009 | -93.184
-6 | -0.755 | 0.00823 | 0.008 | -91.737
-5.5 | -0.694 | 0.0075 | 0.007 | -92.513
-5 | -0.633 | 0.00732 | 0.007 | -86.44
-4.5 | -0.571 | 0.00756 | 0.006 | -75.513
-4 | -0.508 | 0.0073 | 0.005 | -69.59
-3.5 | -0.445 | 0.00707 | 0.005 | -62.959
-3 | -0.382 | 0.00693 | 0.004 | -55.186
-2.5 | -0.319 | 0.00674 | 0.003 | -47.305
-2 | -0.255 | 0.00666 | 0.003 | -38.345
-1.5 | -0.192 | 0.00654 | 0.002 | -29.317
-1 | -0.128 | 0.00651 | 0.001 | -19.643
-0.5 | -0.064 | 0.00649 | 0.001 | -9.85
0 | 0 | 0.00645 | 0 | 0
0.5 | 0.064 | 0.00646 | -0.001 | 9.976
1 | 0.129 | 0.00647 | -0.001 | 19.896
1.5 | 0.193 | 0.0065 | -0.002 | 29.7
2 | 0.257 | 0.00662 | -0.003 | 38.854
2.5 | 0.321 | 0.0067 | -0.003 | 47.941
3 | 0.385 | 0.00689 | -0.004 | 55.941
3.5 | 0.449 | 0.00703 | -0.005 | 63.839
4 | 0.512 | 0.00726 | -0.005 | 70.581
4.5 | 0.575 | 0.00751 | -0.006 | 76.608
5 | 0.638 | 0.0074 | -0.007 | 86.182
5.5 | 0.7 | 0.00745 | -0.007 | 93.928
6 | 0.761 | 0.00816 | -0.008 | 93.177
6.5 | 0.821 | 0.00867 | -0.009 | 94.672
7 | 0.88 | 0.00901 | -0.009 | 97.646
7.5 | 0.938 | 0.00946 | -0.01 | 99.181
8 | 0.994 | 0.00994 | -0.011 | 99.954
8.5 | 1.048 | 0.00964 | -0.011 | 108.709
9 | 1.1 | 0.01022 | -0.012 | 107.675
9.5 | 1.15 | 0.01103 | -0.013 | 104.284
10 | 1.196 | 0.01133 | -0.013 | 105.557
10.5 | 1.239 | 0.01198 | -0.014 | 103.484
11 | 1.279 | 0.01295 | -0.015 | 98.781
11.5 | 1.293 | 0.01453 | -0.015 | 88.987
12 | 1.309 | 0.01618 | -0.015 | 80.907
12.5 | 1.324 | 0.01773 | -0.016 | 74.66
13 | 1.332 | 0.01987 | -0.016 | 67.009
13.5 | 1.334 | 0.02227 | -0.017 | 59.911
14 | 1.33 | 0.02522 | -0.017 | 52.756
14.5 | 1.316 | 0.02968 | -0.017 | 44.354
15 | 1.297 | 0.03452 | -0.018 | 37.565
15.5 | 1.265 | 0.04241 | -0.018 | 29.829
16 | 1.227 | 0.05238 | -0.018 | 23.426
16.5 | 1.19 | 0.06164 | -0.018 | 19.297
17 | 1.144 | 0.07425 | -0.018 | 15.412
17.5 | 1.101 | 0.08465 | -0.018 | 13.012
18 | 1.05 | 0.09963 | -0.017 | 10.542
18.5 | 1.002 | 0.11066 | -0.017 | 9.056

## 86. Re 6M Mach 0.25 (2)
BIGFOIL.COM POLAR EXPORT
GA 30-015
GA 30-015 |  |  |  | Cl Max: | 1.6288 | at alpha= | 18 | deg
XFOIL ncrit=9 |  |  |  | L/D Max: | 110.335 | at alpha= | 10.5 | deg
Re: | 6000000 |  |  | Cd Min: | 0.07173 | at alpha= | -20 | deg
Mach: | 0.25 |  |  | Cl=0 at alpha= | -0.00091075 | deg
|  |  |  | @ Cl=0.1, Cd= | 0.00544
|  |  |  | @ Cl=0.4, Cd= | 0.0058814
|  |  |  | @ Cl=0.6, Cd= | 0.0067917
alpha (deg) | Cl | Cd | Cm | Cl/Cd
-20 | -1.5427 | 0.07173 | -0.0481 | -21.507
-19.5 | -1.5769 | 0.06112 | -0.0527 | -25.8001
-19 | -1.6064 | 0.05145 | -0.0562 | -31.2225
-18.5 | -1.6193 | 0.04405 | -0.0581 | -36.7605
-18 | -1.6257 | 0.03779 | -0.0588 | -43.0193
-17.5 | -1.6217 | 0.03294 | -0.0583 | -49.2319
-17 | -1.612 | 0.02899 | -0.057 | -55.6054
-16.5 | -1.5951 | 0.02588 | -0.055 | -61.6345
-16 | -1.5748 | 0.02322 | -0.0526 | -67.8208
-15.5 | -1.5553 | 0.02075 | -0.0494 | -74.9542
-15 | -1.529 | 0.01889 | -0.0462 | -80.9423
-14.5 | -1.4988 | 0.01739 | -0.0427 | -86.1875
-14 | -1.4689 | 0.01605 | -0.0388 | -91.5202
-13.5 | -1.4381 | 0.0149 | -0.0345 | -96.5168
-13 | -1.4049 | 0.01404 | -0.03 | -100.0641
-12.5 | -1.3775 | 0.01328 | -0.0241 | -103.7274
-12 | -1.3401 | 0.01257 | -0.0199 | -106.611
-11.5 | -1.2779 | 0.01185 | -0.0204 | -107.8397
-11 | -1.2239 | 0.01114 | -0.0192 | -109.8654
-10.5 | -1.1527 | 0.01044 | -0.0215 | -110.4119
-10 | -1.0649 | 0.00974 | -0.0274 | -109.3326
-9.5 | -0.9848 | 0.00919 | -0.0316 | -107.16
-9 | -0.9452 | 0.00893 | -0.0273 | -105.8455
-8.5 | -0.8996 | 0.00863 | -0.0242 | -104.241
-8 | -0.8512 | 0.00829 | -0.0218 | -102.6779
-7.5 | -0.801 | 0.00797 | -0.0196 | -100.5019
-7 | -0.749 | 0.00765 | -0.0179 | -97.9085
-6.5 | -0.6969 | 0.00734 | -0.0162 | -94.9455
-6 | -0.645 | 0.00702 | -0.0146 | -91.8803
-5.5 | -0.5918 | 0.00675 | -0.0132 | -87.6741
-5 | -0.5384 | 0.00647 | -0.0118 | -83.2148
-4.5 | -0.4847 | 0.00622 | -0.0105 | -77.926
-4 | -0.4313 | 0.00598 | -0.0092 | -72.1237
-3.5 | -0.3774 | 0.00582 | -0.008 | -64.8454
-3 | -0.3246 | 0.00569 | -0.0066 | -57.0475
-2.5 | -0.2713 | 0.0056 | -0.0053 | -48.4464
-2 | -0.2178 | 0.00555 | -0.0041 | -39.2432
-1.5 | -0.164 | 0.00549 | -0.0029 | -29.8725
-1 | -0.1094 | 0.00545 | -0.0019 | -20.0734
-0.5 | -0.0548 | 0.00544 | -0.001 | -10.0735
0 | 0.0001 | 0.00544 | 0 | 0.018382
0.5 | 0.0547 | 0.00544 | 0.001 | 10.0551
1 | 0.1095 | 0.00544 | 0.0019 | 20.1287
1.5 | 0.1638 | 0.00549 | 0.003 | 29.8361
2 | 0.2178 | 0.00556 | 0.0041 | 39.1727
2.5 | 0.2708 | 0.00562 | 0.0054 | 48.1851
3 | 0.3245 | 0.00569 | 0.0066 | 57.0299
3.5 | 0.3774 | 0.00581 | 0.008 | 64.957
4 | 0.4312 | 0.00598 | 0.0092 | 72.107
4.5 | 0.4846 | 0.00622 | 0.0105 | 77.91
5 | 0.5383 | 0.00646 | 0.0118 | 83.3282
5.5 | 0.5918 | 0.00675 | 0.0131 | 87.6741
6 | 0.6449 | 0.00702 | 0.0146 | 91.8661
6.5 | 0.6968 | 0.00734 | 0.0163 | 94.9319
7 | 0.7491 | 0.00765 | 0.0179 | 97.9216
7.5 | 0.801 | 0.00797 | 0.0197 | 100.5019
8 | 0.8511 | 0.00829 | 0.0218 | 102.6659
8.5 | 0.8996 | 0.00863 | 0.0242 | 104.241
9 | 0.9449 | 0.00894 | 0.0273 | 105.6935
9.5 | 0.9849 | 0.00918 | 0.0316 | 107.2876
10 | 1.0655 | 0.00974 | 0.0273 | 109.3943
10.5 | 1.153 | 0.01045 | 0.0215 | 110.3349
11 | 1.2243 | 0.01114 | 0.0191 | 109.9013
11.5 | 1.2785 | 0.01184 | 0.0203 | 107.9814
12 | 1.3408 | 0.01257 | 0.0198 | 106.6667
12.5 | 1.3782 | 0.01327 | 0.024 | 103.8583
13 | 1.4058 | 0.01403 | 0.0299 | 100.1996
13.5 | 1.439 | 0.0149 | 0.0344 | 96.5772
14 | 1.47 | 0.01604 | 0.0386 | 91.6459
14.5 | 1.5002 | 0.01739 | 0.0425 | 86.268
15 | 1.5309 | 0.01886 | 0.0459 | 81.1718
15.5 | 1.5567 | 0.02076 | 0.0492 | 74.9855
16 | 1.5768 | 0.02321 | 0.0522 | 67.9362
16.5 | 1.5975 | 0.02584 | 0.0547 | 61.8228
17 | 1.6147 | 0.02894 | 0.0566 | 55.7947
17.5 | 1.6252 | 0.03283 | 0.058 | 49.5035
18 | 1.6288 | 0.03771 | 0.0585 | 43.1928
18.5 | 1.6231 | 0.04391 | 0.0578 | 36.9642
19 | 1.6093 | 0.05141 | 0.0558 | 31.3032
19.5 | 1.5798 | 0.0611 | 0.0522 | 25.856
20 | 1.5509 | 0.07109 | 0.048 | 21.816

## 87. Re 6M Mach 0.50 (1)
BIGFOIL.COM POLAR EXPORT
GA 30-015
GA 30-015 |  |  |  | Cl Max: | 1.154 | at alpha= | 20 | deg
JavaFoil+Calcfoil stall+Eppler ext transition |  |  |  | L/D Max: | 89.75 | at alpha= | 7 | deg
Re: | 6000000 |  |  | Cd Min: | 0.00683 | at alpha= | 0 | deg
Mach: | 0.5 |  |  | Cl=0 at alpha= | 0 | deg
|  |  |  | @ Cl=0.1, Cd= | 0.0068517
|  |  |  | @ Cl=0.4, Cd= | 0.0073613
|  |  |  | @ Cl=0.6, Cd= | 0.008226
alpha (deg) | Cl | Cd | Cm | Cl/Cd
-20 | -1.153 | 0.15297 | 0.019 | -7.539
-19.5 | -1.118 | 0.15031 | 0.017 | -7.436
-19 | -1.09 | 0.14521 | 0.017 | -7.506
-18.5 | -1.073 | 0.14663 | 0.018 | -7.317
-18 | -1.047 | 0.13532 | 0.017 | -7.738
-17.5 | -1.017 | 0.13131 | 0.017 | -7.744
-17 | -0.985 | 0.12695 | 0.016 | -7.76
-16.5 | -0.952 | 0.12499 | 0.015 | -7.616
-16 | -0.921 | 0.12023 | 0.014 | -7.661
-15.5 | -0.891 | 0.11958 | 0.013 | -7.454
-15 | -0.871 | 0.11718 | 0.014 | -7.433
-14.5 | -0.845 | 0.10761 | 0.014 | -7.852
-14 | -0.814 | 0.10388 | 0.013 | -7.833
-13.5 | -0.782 | 0.10118 | 0.012 | -7.727
-13 | -0.75 | 0.09814 | 0.011 | -7.645
-12.5 | -0.719 | 0.09493 | 0.01 | -7.573
-12 | -0.698 | 0.08669 | 0.011 | -8.057
-11.5 | -0.672 | 0.07881 | 0.011 | -8.531
-11 | -0.637 | 0.07758 | 0.009 | -8.205
-10.5 | -0.658 | 0.04417 | 0.013 | -14.889
-10 | -1.015 | 0.02313 | 0.014 | -43.883
-9.5 | -1.093 | 0.01818 | 0.014 | -60.121
-9 | -1.106 | 0.01531 | 0.013 | -72.269
-8.5 | -1.097 | 0.01272 | 0.013 | -86.231
-8 | -1.059 | 0.01167 | 0.012 | -90.687
-7.5 | -1.011 | 0.01074 | 0.011 | -94.165
-7 | -0.956 | 0.01097 | 0.01 | -87.129
-6.5 | -0.897 | 0.01031 | 0.01 | -86.955
-6 | -0.834 | 0.00972 | 0.009 | -85.882
-5.5 | -0.77 | 0.00917 | 0.008 | -83.972
-5 | -0.703 | 0.0088 | 0.008 | -79.928
-4.5 | -0.635 | 0.00827 | 0.007 | -76.828
-4 | -0.566 | 0.00795 | 0.006 | -71.192
-3.5 | -0.497 | 0.00777 | 0.005 | -63.914
-3 | -0.427 | 0.00749 | 0.005 | -56.91
-2.5 | -0.356 | 0.00728 | 0.004 | -48.855
-2 | -0.285 | 0.0071 | 0.003 | -40.131
-1.5 | -0.214 | 0.00702 | 0.002 | -30.463
-1 | -0.143 | 0.00691 | 0.002 | -20.646
-0.5 | -0.071 | 0.00688 | 0.001 | -10.38
0 | 0 | 0.00683 | 0 | 0
0.5 | 0.072 | 0.00684 | -0.001 | 10.521
1 | 0.144 | 0.00687 | -0.002 | 20.928
1.5 | 0.216 | 0.00698 | -0.002 | 30.886
2 | 0.287 | 0.00706 | -0.003 | 40.694
2.5 | 0.359 | 0.00724 | -0.004 | 49.551
3 | 0.43 | 0.00745 | -0.005 | 57.725
3.5 | 0.501 | 0.00773 | -0.005 | 64.825
4 | 0.571 | 0.00811 | -0.006 | 70.437
4.5 | 0.641 | 0.00839 | -0.007 | 76.348
5 | 0.709 | 0.00875 | -0.008 | 81.098
5.5 | 0.777 | 0.0091 | -0.008 | 85.317
6 | 0.842 | 0.00965 | -0.009 | 87.234
6.5 | 0.905 | 0.01013 | -0.01 | 89.33
7 | 0.965 | 0.01075 | -0.011 | 89.75
7.5 | 1.02 | 0.0117 | -0.011 | 87.229
8 | 1.069 | 0.01264 | -0.012 | 84.521
8.5 | 1.108 | 0.01381 | -0.013 | 80.204
9 | 1.106 | 0.01565 | -0.013 | 70.684
9.5 | 1.093 | 0.01818 | -0.014 | 60.121
10 | 1.015 | 0.02313 | -0.014 | 43.883
10.5 | 0.658 | 0.04417 | -0.013 | 14.889
11 | 0.635 | 0.07983 | -0.009 | 7.953
11.5 | 0.676 | 0.07573 | -0.011 | 8.927
12 | 0.698 | 0.0869 | -0.011 | 8.038
12.5 | 0.719 | 0.09493 | -0.01 | 7.573
13 | 0.75 | 0.09814 | -0.011 | 7.645
13.5 | 0.782 | 0.10139 | -0.012 | 7.711
14 | 0.814 | 0.1039 | -0.013 | 7.831
14.5 | 0.845 | 0.10731 | -0.014 | 7.876
15 | 0.871 | 0.11712 | -0.014 | 7.439
15.5 | 0.891 | 0.11821 | -0.013 | 7.541
16 | 0.921 | 0.12032 | -0.014 | 7.655
16.5 | 0.951 | 0.12654 | -0.015 | 7.517
17 | 0.983 | 0.13029 | -0.016 | 7.546
17.5 | 1.018 | 0.13112 | -0.017 | 7.76
18 | 1.048 | 0.1342 | -0.017 | 7.809
18.5 | 1.072 | 0.14768 | -0.017 | 7.261
19 | 1.09 | 0.14449 | -0.017 | 7.544
19.5 | 1.118 | 0.15059 | -0.017 | 7.422
20 | 1.154 | 0.15188 | -0.019 | 7.6

## 88. Re 6M Mach 0.50 (2)
BIGFOIL.COM POLAR EXPORT
GA 30-015
GA 30-015 |  |  |  | Cl Max: | 1.3538 | at alpha= | 11.5 | deg
XFOIL ncrit=9 |  |  |  | L/D Max: | 96.3 | at alpha= | 7.5 | deg
Re: | 6000000 |  |  | Cd Min: | 0.11965 | at alpha= | 16.5 | deg
Mach: | 0.5 |  |  | Cl=0 at alpha= | 0 | deg
|  |  |  | @ Cl=0.1, Cd= | 0.0057427
|  |  |  | @ Cl=0.4, Cd= | 0.0061926
|  |  |  | @ Cl=0.6, Cd= | 0.0070538
alpha (deg) | Cl | Cd | Cm | Cl/Cd
-16.5 | -1.0384 | 0.11936 | -0.034 | -8.6997
-16 | -1.0722 | 0.10722 | -0.0415 | -10
-15.5 | -1.1072 | 0.09536 | -0.0485 | -11.6107
-15 | -1.1428 | 0.08388 | -0.0549 | -13.6242
-14.5 | -1.1806 | 0.07257 | -0.0609 | -16.2684
-14 | -1.2206 | 0.06137 | -0.0665 | -19.8892
-13.5 | -1.259 | 0.05061 | -0.0714 | -24.8765
-13 | -1.295 | 0.0405 | -0.0752 | -31.9753
-12.5 | -1.3271 | 0.03161 | -0.0767 | -41.9835
-12 | -1.3483 | 0.02474 | -0.0745 | -54.4988
-11.5 | -1.3519 | 0.01993 | -0.0692 | -67.8324
-11 | -1.3386 | 0.01677 | -0.0619 | -79.8211
-10 | -1.2365 | 0.01304 | -0.0526 | -94.8236
-9.5 | -1.1182 | 0.01162 | -0.0583 | -96.2306
-9 | -0.9897 | 0.01054 | -0.0665 | -93.8994
-8.5 | -0.9545 | 0.01004 | -0.0582 | -95.0697
-8 | -0.9117 | 0.0095 | -0.0513 | -95.9684
-7.5 | -0.8668 | 0.00899 | -0.0447 | -96.4182
-7 | -0.8216 | 0.00858 | -0.0383 | -95.7576
-6.5 | -0.769 | 0.00819 | -0.0334 | -93.895
-6 | -0.7132 | 0.00778 | -0.0293 | -91.671
-5.5 | -0.6555 | 0.00742 | -0.0258 | -88.3423
-5 | -0.5979 | 0.00704 | -0.0224 | -84.929
-4.5 | -0.5386 | 0.00674 | -0.0195 | -79.911
-4 | -0.4798 | 0.00645 | -0.0167 | -74.3876
-3.5 | -0.4215 | 0.00624 | -0.014 | -67.5481
-3 | -0.3625 | 0.00611 | -0.0115 | -59.329
-2.5 | -0.3033 | 0.006 | -0.0092 | -50.55
-2 | -0.2439 | 0.00588 | -0.007 | -41.4796
-1.5 | -0.1839 | 0.00579 | -0.005 | -31.7617
-1 | -0.1226 | 0.00576 | -0.0033 | -21.2847
-0.5 | -0.0609 | 0.00573 | -0.0017 | -10.6283
0 | 0 | 0.00571 | 0 | 0
0.5 | 0.0609 | 0.00573 | 0.0017 | 10.6283
1 | 0.1226 | 0.00575 | 0.0033 | 21.3217
1.5 | 0.1839 | 0.0058 | 0.005 | 31.7069
2 | 0.2438 | 0.00587 | 0.007 | 41.5332
2.5 | 0.3032 | 0.006 | 0.0092 | 50.5333
3 | 0.3624 | 0.00611 | 0.0115 | 59.3126
3.5 | 0.4216 | 0.00624 | 0.014 | 67.5641
4 | 0.4799 | 0.00646 | 0.0167 | 74.2879
4.5 | 0.5387 | 0.00673 | 0.0195 | 80.0446
5 | 0.5979 | 0.00704 | 0.0224 | 84.929
5.5 | 0.6556 | 0.00742 | 0.0258 | 88.3558
6 | 0.7134 | 0.00777 | 0.0293 | 91.8147
6.5 | 0.769 | 0.00818 | 0.0334 | 94.0098
7.5 | 0.8667 | 0.009 | 0.0448 | 96.3
8 | 0.9117 | 0.0095 | 0.0513 | 95.9684
8.5 | 0.9542 | 0.01005 | 0.0582 | 94.9453
9 | 0.9901 | 0.01054 | 0.0665 | 93.9374
9.5 | 1.1188 | 0.01163 | 0.0582 | 96.1995
10 | 1.2371 | 0.01303 | 0.0525 | 94.9424
11 | 1.3392 | 0.01677 | 0.0618 | 79.8569
11.5 | 1.3538 | 0.01989 | 0.069 | 68.0644
12 | 1.3484 | 0.02482 | 0.0743 | 54.3272
12.5 | 1.3286 | 0.03163 | 0.0765 | 42.0044
13 | 1.2983 | 0.0404 | 0.075 | 32.1361
13.5 | 1.26 | 0.05073 | 0.071 | 24.8374
14 | 1.2224 | 0.06143 | 0.0661 | 19.8991
14.5 | 1.1822 | 0.07267 | 0.0604 | 16.2681
15 | 1.1438 | 0.08407 | 0.0544 | 13.6053
15.5 | 1.1086 | 0.09556 | 0.048 | 11.6011
16 | 1.0742 | 0.10735 | 0.0411 | 10.0065
16.5 | 1.0392 | 0.11965 | 0.0334 | 8.6853

## 89. Re 7M Mach 0.00 (1)
BIGFOIL.COM POLAR EXPORT
GA 30-015
GA 30-015 |  |  |  | Cl Max: | 1.434 | at alpha= | 15.5 | deg
JavaFoil+Calcfoil stall+Eppler ext transition |  |  |  | L/D Max: | 115.25 | at alpha= | 8.5 | deg
Re: | 7000000 |  |  | Cd Min: | 0.00633 | at alpha= | 0 | deg
Mach: | 0 |  |  | Cl=0 at alpha= | 0 | deg
|  |  |  | @ Cl=0.1, Cd= | 0.0063581
|  |  |  | @ Cl=0.4, Cd= | 0.0067623
|  |  |  | @ Cl=0.6, Cd= | 0.0073116
alpha (deg) | Cl | Cd | Cm | Cl/Cd
-20 | -1.296 | 0.08842 | 0.02 | -14.656
-19.5 | -1.317 | 0.07994 | 0.02 | -16.472
-19 | -1.342 | 0.0683 | 0.02 | -19.652
-18.5 | -1.36 | 0.0611 | 0.02 | -22.259
-18 | -1.383 | 0.0514 | 0.02 | -26.905
-17.5 | -1.399 | 0.0447 | 0.019 | -31.307
-17 | -1.417 | 0.03745 | 0.019 | -37.839
-16.5 | -1.426 | 0.03289 | 0.019 | -43.359
-16 | -1.432 | 0.02875 | 0.019 | -49.804
-15.5 | -1.434 | 0.02553 | 0.018 | -56.155
-15 | -1.428 | 0.0231 | 0.018 | -61.838
-14.5 | -1.421 | 0.02082 | 0.018 | -68.25
-14 | -1.409 | 0.01917 | 0.017 | -73.489
-13.5 | -1.395 | 0.01716 | 0.017 | -81.296
-13 | -1.377 | 0.01564 | 0.016 | -88.047
-12.5 | -1.362 | 0.01423 | 0.016 | -95.725
-12 | -1.331 | 0.01279 | 0.015 | -104.015
-11.5 | -1.294 | 0.01295 | 0.015 | -99.915
-11 | -1.254 | 0.01152 | 0.014 | -108.867
-10.5 | -1.21 | 0.01121 | 0.013 | -107.942
-10 | -1.164 | 0.01071 | 0.013 | -108.729
-9.5 | -1.116 | 0.00995 | 0.012 | -112.096
-9 | -1.066 | 0.00947 | 0.012 | -112.551
-8.5 | -1.013 | 0.00895 | 0.011 | -113.262
-8 | -0.96 | 0.00933 | 0.01 | -102.809
-7.5 | -0.904 | 0.00891 | 0.01 | -101.512
-7 | -0.848 | 0.00857 | 0.009 | -98.953
-6.5 | -0.79 | 0.00831 | 0.008 | -95.108
-6 | -0.732 | 0.00748 | 0.008 | -97.926
-5.5 | -0.673 | 0.00759 | 0.007 | -88.645
-5 | -0.613 | 0.0074 | 0.007 | -82.939
-4.5 | -0.553 | 0.00726 | 0.006 | -76.16
-4 | -0.493 | 0.00709 | 0.005 | -69.472
-3.5 | -0.432 | 0.00687 | 0.005 | -62.787
-3 | -0.37 | 0.00675 | 0.004 | -54.898
-2.5 | -0.309 | 0.0066 | 0.003 | -46.791
-2 | -0.247 | 0.00647 | 0.003 | -38.248
-1.5 | -0.186 | 0.00643 | 0.002 | -28.862
-1 | -0.124 | 0.0064 | 0.001 | -19.343
-0.5 | -0.062 | 0.00638 | 0.001 | -9.711
0 | 0 | 0.00633 | 0 | 0
0.5 | 0.062 | 0.00634 | -0.001 | 9.83
1 | 0.125 | 0.00637 | -0.001 | 19.582
1.5 | 0.187 | 0.0064 | -0.002 | 29.223
2 | 0.249 | 0.00643 | -0.003 | 38.734
2.5 | 0.311 | 0.00657 | -0.003 | 47.397
3 | 0.373 | 0.00671 | -0.004 | 55.623
3.5 | 0.435 | 0.00683 | -0.005 | 63.628
4 | 0.496 | 0.00705 | -0.005 | 70.421
4.5 | 0.557 | 0.00722 | -0.006 | 77.225
5 | 0.618 | 0.00735 | -0.007 | 84.141
5.5 | 0.678 | 0.00754 | -0.007 | 89.962
6 | 0.738 | 0.00742 | -0.008 | 99.416
6.5 | 0.797 | 0.00825 | -0.008 | 96.584
7 | 0.855 | 0.0085 | -0.009 | 100.529
7.5 | 0.912 | 0.00884 | -0.01 | 103.177
8 | 0.968 | 0.00926 | -0.01 | 104.54
8.5 | 1.022 | 0.00887 | -0.011 | 115.25
9 | 1.075 | 0.00938 | -0.012 | 114.584
9.5 | 1.126 | 0.00986 | -0.012 | 114.186
10 | 1.174 | 0.0106 | -0.013 | 110.781
10.5 | 1.221 | 0.01109 | -0.013 | 110.047
11 | 1.265 | 0.01139 | -0.014 | 111.083
11.5 | 1.306 | 0.0128 | -0.015 | 102.018
12 | 1.344 | 0.01264 | -0.015 | 106.315
12.5 | 1.362 | 0.01423 | -0.016 | 95.725
13 | 1.377 | 0.01564 | -0.016 | 88.047
13.5 | 1.395 | 0.01716 | -0.017 | 81.296
14 | 1.409 | 0.01917 | -0.017 | 73.489
14.5 | 1.421 | 0.02082 | -0.017 | 68.25
15 | 1.428 | 0.0231 | -0.018 | 61.838
15.5 | 1.434 | 0.02553 | -0.018 | 56.155
16 | 1.432 | 0.02875 | -0.019 | 49.804
16.5 | 1.426 | 0.03289 | -0.019 | 43.359
17 | 1.417 | 0.03745 | -0.019 | 37.839
17.5 | 1.399 | 0.0447 | -0.019 | 31.307
18 | 1.383 | 0.0514 | -0.019 | 26.905
18.5 | 1.36 | 0.0611 | -0.019 | 22.259
19 | 1.342 | 0.0683 | -0.02 | 19.652
19.5 | 1.317 | 0.07994 | -0.02 | 16.472
20 | 1.296 | 0.08842 | -0.02 | 14.656

## 90. Re 7M Mach 0.00 (2)
BIGFOIL.COM POLAR EXPORT
GA 30-015
GA 30-015 |  |  |  | Cl Max: | 1.7289 | at alpha= | 20 | deg
XFOIL ncrit=9 |  |  |  | L/D Max: | 117.108 | at alpha= | 11.5 | deg
Re: | 7000000 |  |  | Cd Min: | 0.03543 | at alpha= | -20 | deg
Mach: | 0 |  |  | Cl=0 at alpha= | 0 | deg
|  |  |  | @ Cl=0.1, Cd= | 0.0053565
|  |  |  | @ Cl=0.4, Cd= | 0.0057558
|  |  |  | @ Cl=0.6, Cd= | 0.0065795
alpha (deg) | Cl | Cd | Cm | Cl/Cd
-20 | -1.726 | 0.03543 | -0.0473 | -48.7158
-19.5 | -1.7188 | 0.03157 | -0.0467 | -54.4441
-19 | -1.7105 | 0.02812 | -0.0455 | -60.8286
-18.5 | -1.6944 | 0.02549 | -0.044 | -66.4731
-18 | -1.6745 | 0.02329 | -0.0422 | -71.8978
-17.5 | -1.6517 | 0.02141 | -0.0402 | -77.1462
-17 | -1.6297 | 0.0196 | -0.0377 | -83.148
-16.5 | -1.6056 | 0.01806 | -0.035 | -88.9037
-16 | -1.5779 | 0.01682 | -0.0322 | -93.8109
-15.5 | -1.5472 | 0.01583 | -0.0294 | -97.7385
-15 | -1.5169 | 0.01489 | -0.0262 | -101.8737
-14.5 | -1.4867 | 0.01405 | -0.0227 | -105.8149
-14 | -1.4557 | 0.01338 | -0.0189 | -108.7967
-13.5 | -1.4313 | 0.01288 | -0.0133 | -111.1258
-13 | -1.3982 | 0.01229 | -0.0094 | -113.7673
-12.5 | -1.34 | 0.01165 | -0.0107 | -115.0215
-12 | -1.2813 | 0.01105 | -0.012 | -115.9548
-11.5 | -1.2304 | 0.01051 | -0.0114 | -117.0695
-10.5 | -1.0897 | 0.00941 | -0.0187 | -115.8023
-10 | -1.0072 | 0.00887 | -0.0249 | -113.5513
-9.5 | -0.9681 | 0.00865 | -0.0215 | -111.9191
-9 | -0.9238 | 0.00836 | -0.0192 | -110.5024
-8.5 | -0.8769 | 0.00809 | -0.0174 | -108.3931
-8 | -0.828 | 0.00782 | -0.0159 | -105.8824
-7.5 | -0.7782 | 0.00753 | -0.0146 | -103.3466
-7 | -0.7279 | 0.00727 | -0.0134 | -100.1238
-6.5 | -0.6774 | 0.00697 | -0.0123 | -97.1879
-6 | -0.6262 | 0.00669 | -0.0112 | -93.6024
-5.5 | -0.5742 | 0.00646 | -0.0103 | -88.8854
-5 | -0.5223 | 0.00622 | -0.0093 | -83.9711
-4.5 | -0.4704 | 0.00599 | -0.0084 | -78.5309
-4 | -0.4185 | 0.00582 | -0.0074 | -71.9072
-3.5 | -0.367 | 0.00566 | -0.0063 | -64.841
-3 | -0.3156 | 0.00556 | -0.0052 | -56.7626
-2.5 | -0.2634 | 0.00551 | -0.0043 | -47.804
-2 | -0.2117 | 0.00544 | -0.0032 | -38.9154
-1.5 | -0.1595 | 0.00538 | -0.0023 | -29.6468
-1 | -0.1062 | 0.00537 | -0.0016 | -19.7765
-0.5 | -0.0531 | 0.00533 | -0.0008 | -9.9625
0 | 0 | 0.00533 | 0 | 0
0.5 | 0.0531 | 0.00533 | 0.0008 | 9.9625
1 | 0.1062 | 0.00536 | 0.0016 | 19.8134
1.5 | 0.1594 | 0.00538 | 0.0023 | 29.6283
2 | 0.2118 | 0.00545 | 0.0032 | 38.8624
2.5 | 0.2633 | 0.00552 | 0.0043 | 47.6993
3 | 0.3155 | 0.00556 | 0.0052 | 56.7446
3.5 | 0.3669 | 0.00566 | 0.0063 | 64.8233
4 | 0.4187 | 0.00581 | 0.0073 | 72.0654
4.5 | 0.4704 | 0.00599 | 0.0084 | 78.5309
5 | 0.5223 | 0.00622 | 0.0093 | 83.9711
5.5 | 0.5742 | 0.00646 | 0.0103 | 88.8854
6 | 0.626 | 0.0067 | 0.0113 | 93.4328
6.5 | 0.6773 | 0.00697 | 0.0123 | 97.1736
7 | 0.7281 | 0.00726 | 0.0134 | 100.2893
7.5 | 0.7781 | 0.00754 | 0.0147 | 103.1963
8 | 0.8279 | 0.00782 | 0.0159 | 105.8696
8.5 | 0.8769 | 0.00809 | 0.0174 | 108.3931
9 | 0.9237 | 0.00836 | 0.0192 | 110.4904
9.5 | 0.968 | 0.00864 | 0.0215 | 112.037
10 | 1.0071 | 0.00887 | 0.0249 | 113.54
10.5 | 1.0898 | 0.00942 | 0.0187 | 115.69
11.5 | 1.2308 | 0.01051 | 0.0114 | 117.1075
12 | 1.2816 | 0.01105 | 0.0119 | 115.9819
12.5 | 1.3407 | 0.01164 | 0.0105 | 115.1804
13 | 1.3989 | 0.01227 | 0.0093 | 114.0098
13.5 | 1.4315 | 0.01288 | 0.0133 | 111.1413
14 | 1.4565 | 0.01338 | 0.0187 | 108.8565
14.5 | 1.4877 | 0.01404 | 0.0225 | 105.9615
15 | 1.5184 | 0.01487 | 0.026 | 102.1116
15.5 | 1.5486 | 0.01582 | 0.0292 | 97.8887
16 | 1.5793 | 0.01682 | 0.0319 | 93.8942
16.5 | 1.607 | 0.01807 | 0.0347 | 88.9319
17 | 1.6322 | 0.01955 | 0.0373 | 83.4885
17.5 | 1.6538 | 0.02139 | 0.0398 | 77.3165
18 | 1.6769 | 0.02325 | 0.0418 | 72.1247
18.5 | 1.6972 | 0.02542 | 0.0436 | 66.7663
19 | 1.7128 | 0.0281 | 0.0451 | 60.9537
19.5 | 1.7226 | 0.03142 | 0.0463 | 54.825
20 | 1.7289 | 0.03536 | 0.0469 | 48.8942

## 91. Re 7M Mach 0.10 (1)
BIGFOIL.COM POLAR EXPORT
GA 30-015
GA 30-015 |  |  |  | Cl Max: | 1.418 | at alpha= | 15.5 | deg
JavaFoil+Calcfoil stall+Eppler ext transition |  |  |  | L/D Max: | 114.117 | at alpha= | 8.5 | deg
Re: | 7000000 |  |  | Cd Min: | 0.00627 | at alpha= | 0 | deg
Mach: | 0.1 |  |  | Cl=0 at alpha= | 0 | deg
|  |  |  | @ Cl=0.1, Cd= | 0.0063277
|  |  |  | @ Cl=0.4, Cd= | 0.0067564
|  |  |  | @ Cl=0.6, Cd= | 0.0073159
alpha (deg) | Cl | Cd | Cm | Cl/Cd
-20 | -1.247 | 0.09477 | 0.02 | -13.157
-19.5 | -1.271 | 0.08602 | 0.02 | -14.772
-19 | -1.3 | 0.07357 | 0.02 | -17.666
-18.5 | -1.32 | 0.06615 | 0.019 | -19.961
-18 | -1.347 | 0.05581 | 0.019 | -24.132
-17.5 | -1.366 | 0.04858 | 0.019 | -28.12
-17 | -1.388 | 0.04033 | 0.019 | -34.426
-16.5 | -1.402 | 0.03503 | 0.019 | -40.017
-16 | -1.41 | 0.03106 | 0.019 | -45.394
-15.5 | -1.418 | 0.02654 | 0.018 | -53.407
-15 | -1.414 | 0.02439 | 0.018 | -57.991
-14.5 | -1.41 | 0.02183 | 0.018 | -64.581
-14 | -1.401 | 0.01982 | 0.017 | -70.69
-13.5 | -1.389 | 0.01765 | 0.017 | -78.716
-13 | -1.372 | 0.01611 | 0.016 | -85.201
-12.5 | -1.353 | 0.01476 | 0.016 | -91.619
-12 | -1.332 | 0.01303 | 0.015 | -102.229
-11.5 | -1.296 | 0.01309 | 0.015 | -98.961
-11 | -1.256 | 0.01165 | 0.014 | -107.819
-10.5 | -1.213 | 0.01133 | 0.014 | -107.106
-10 | -1.168 | 0.01084 | 0.013 | -107.701
-9.5 | -1.12 | 0.01007 | 0.012 | -111.18
-9 | -1.07 | 0.0096 | 0.012 | -111.423
-8.5 | -1.017 | 0.00907 | 0.011 | -112.133
-8 | -0.964 | 0.00937 | 0.01 | -102.852
-7.5 | -0.908 | 0.009 | 0.01 | -100.892
-7 | -0.852 | 0.00861 | 0.009 | -98.971
-6.5 | -0.794 | 0.00828 | 0.009 | -95.923
-6 | -0.736 | 0.00785 | 0.008 | -93.759
-5.5 | -0.676 | 0.0076 | 0.007 | -89.017
-5 | -0.616 | 0.00739 | 0.007 | -83.427
-4.5 | -0.556 | 0.00732 | 0.006 | -75.955
-4 | -0.495 | 0.00714 | 0.005 | -69.312
-3.5 | -0.434 | 0.00689 | 0.005 | -62.994
-3 | -0.372 | 0.00673 | 0.004 | -55.27
-2.5 | -0.31 | 0.00664 | 0.003 | -46.726
-2 | -0.249 | 0.00651 | 0.003 | -38.177
-1.5 | -0.187 | 0.00647 | 0.002 | -28.827
-1 | -0.124 | 0.00639 | 0.001 | -19.46
-0.5 | -0.062 | 0.00631 | 0.001 | -9.857
0 | 0 | 0.00627 | 0 | 0
0.5 | 0.063 | 0.00628 | -0.001 | 9.978
1 | 0.125 | 0.00636 | -0.001 | 19.703
1.5 | 0.188 | 0.00644 | -0.002 | 29.19
2 | 0.25 | 0.00648 | -0.003 | 38.665
2.5 | 0.313 | 0.00661 | -0.003 | 47.334
3 | 0.375 | 0.0067 | -0.004 | 56
3.5 | 0.437 | 0.00684 | -0.005 | 63.844
4 | 0.499 | 0.0071 | -0.005 | 70.263
4.5 | 0.56 | 0.00727 | -0.006 | 77.022
5 | 0.621 | 0.00734 | -0.007 | 84.637
5.5 | 0.682 | 0.00755 | -0.007 | 90.34
6 | 0.742 | 0.00779 | -0.008 | 95.197
6.5 | 0.801 | 0.00822 | -0.009 | 97.414
7 | 0.859 | 0.00854 | -0.009 | 100.556
7.5 | 0.916 | 0.00893 | -0.01 | 102.55
8 | 0.972 | 0.00929 | -0.01 | 104.593
8.5 | 1.026 | 0.00899 | -0.011 | 114.117
9 | 1.079 | 0.00951 | -0.012 | 113.436
9.5 | 1.13 | 0.00997 | -0.012 | 113.256
10 | 1.178 | 0.01073 | -0.013 | 109.749
10.5 | 1.224 | 0.01121 | -0.014 | 109.213
11 | 1.268 | 0.01152 | -0.014 | 110.031
11.5 | 1.308 | 0.01295 | -0.015 | 101.059
12 | 1.345 | 0.01287 | -0.015 | 104.497
12.5 | 1.353 | 0.01476 | -0.016 | 91.619
13 | 1.372 | 0.01611 | -0.016 | 85.201
13.5 | 1.389 | 0.01765 | -0.017 | 78.716
14 | 1.401 | 0.01982 | -0.017 | 70.69
14.5 | 1.41 | 0.02183 | -0.017 | 64.581
15 | 1.414 | 0.02439 | -0.018 | 57.991
15.5 | 1.418 | 0.02654 | -0.018 | 53.407
16 | 1.41 | 0.03106 | -0.019 | 45.394
16.5 | 1.402 | 0.03503 | -0.019 | 40.017
17 | 1.388 | 0.04033 | -0.019 | 34.426
17.5 | 1.366 | 0.04858 | -0.019 | 28.12
18 | 1.347 | 0.05581 | -0.019 | 24.132
18.5 | 1.32 | 0.06615 | -0.019 | 19.961
19 | 1.3 | 0.07357 | -0.019 | 17.666
19.5 | 1.271 | 0.08602 | -0.019 | 14.772
20 | 1.247 | 0.09477 | -0.02 | 13.157

## 92. Re 7M Mach 0.10 (2)
BIGFOIL.COM POLAR EXPORT
GA 30-015
GA 30-015 |  |  |  | Cl Max: | 1.7142 | at alpha= | 20 | deg
XFOIL ncrit=9 |  |  |  | L/D Max: | 116.557 | at alpha= | 11.5 | deg
Re: | 7000000 |  |  | Cd Min: | 0.03904 | at alpha= | -20 | deg
Mach: | 0.1 |  |  | Cl=0 at alpha= | 0 | deg
|  |  |  | @ Cl=0.1, Cd= | 0.0053662
|  |  |  | @ Cl=0.4, Cd= | 0.0057697
|  |  |  | @ Cl=0.6, Cd= | 0.0065891
alpha (deg) | Cl | Cd | Cm | Cl/Cd
-20 | -1.7116 | 0.03904 | -0.0494 | -43.8422
-19.5 | -1.7084 | 0.03448 | -0.0493 | -49.5476
-19 | -1.7049 | 0.03031 | -0.0484 | -56.2488
-18.5 | -1.6921 | 0.02721 | -0.047 | -62.1867
-18 | -1.6753 | 0.02462 | -0.0452 | -68.0463
-17.5 | -1.6544 | 0.02246 | -0.0432 | -73.6598
-17 | -1.6303 | 0.02065 | -0.041 | -78.9492
-16.5 | -1.6076 | 0.01888 | -0.0382 | -85.1483
-16 | -1.5819 | 0.01742 | -0.0353 | -90.8094
-15.5 | -1.5524 | 0.01628 | -0.0323 | -95.3563
-15 | -1.5204 | 0.01534 | -0.0293 | -99.1134
-14.5 | -1.4907 | 0.01439 | -0.0257 | -103.5928
-14 | -1.4597 | 0.01363 | -0.0218 | -107.0946
-13.5 | -1.431 | 0.01305 | -0.0171 | -109.6552
-13 | -1.4078 | 0.01254 | -0.011 | -112.2648
-12.5 | -1.3499 | 0.01182 | -0.012 | -114.2047
-12 | -1.29 | 0.01123 | -0.0132 | -114.8709
-11.5 | -1.2385 | 0.01063 | -0.0127 | -116.5099
-10.5 | -1.0977 | 0.00951 | -0.0194 | -115.4259
-10 | -1.0122 | 0.00893 | -0.0261 | -113.3483
-9.5 | -0.9728 | 0.00871 | -0.0226 | -111.6877
-9 | -0.9285 | 0.00842 | -0.0201 | -110.2732
-8.5 | -0.8813 | 0.00815 | -0.0182 | -108.135
-8 | -0.8323 | 0.00787 | -0.0167 | -105.756
-7.5 | -0.7823 | 0.00758 | -0.0153 | -103.2058
-7 | -0.7317 | 0.00731 | -0.014 | -100.0958
-6.5 | -0.6808 | 0.00701 | -0.0128 | -97.1184
-6 | -0.6295 | 0.00672 | -0.0116 | -93.6756
-5.5 | -0.5773 | 0.00648 | -0.0107 | -89.0895
-5 | -0.525 | 0.00625 | -0.0097 | -84
-4.5 | -0.4729 | 0.00601 | -0.0086 | -78.6855
-4 | -0.4207 | 0.00584 | -0.0076 | -72.0377
-3.5 | -0.369 | 0.00568 | -0.0065 | -64.9648
-3 | -0.3172 | 0.00557 | -0.0054 | -56.9479
-2.5 | -0.2649 | 0.00552 | -0.0044 | -47.9891
-2 | -0.2129 | 0.00545 | -0.0033 | -39.0642
-1.5 | -0.1603 | 0.00539 | -0.0024 | -29.7403
-1 | -0.1068 | 0.00538 | -0.0016 | -19.8513
-0.5 | -0.0535 | 0.00534 | -0.0008 | -10.0187
0 | 0 | 0.00534 | 0 | 0
0.5 | 0.0535 | 0.00534 | 0.0008 | 10.0187
1 | 0.1067 | 0.00537 | 0.0016 | 19.8696
1.5 | 0.1602 | 0.00539 | 0.0024 | 29.7217
2 | 0.213 | 0.00546 | 0.0033 | 39.011
2.5 | 0.2648 | 0.00553 | 0.0044 | 47.8843
3 | 0.3171 | 0.00557 | 0.0054 | 56.93
3.5 | 0.3689 | 0.00568 | 0.0065 | 64.9472
4 | 0.4209 | 0.00583 | 0.0076 | 72.1955
4.5 | 0.4729 | 0.00601 | 0.0086 | 78.6855
5 | 0.5249 | 0.00624 | 0.0097 | 84.1186
5.5 | 0.5773 | 0.00648 | 0.0107 | 89.0895
6 | 0.6293 | 0.00673 | 0.0117 | 93.5067
6.5 | 0.6808 | 0.00701 | 0.0128 | 97.1184
7 | 0.7318 | 0.0073 | 0.014 | 100.2466
7.5 | 0.7822 | 0.00758 | 0.0153 | 103.1926
8 | 0.8321 | 0.00787 | 0.0167 | 105.7306
8.5 | 0.8813 | 0.00815 | 0.0182 | 108.135
9 | 0.9283 | 0.00842 | 0.0202 | 110.2494
9.5 | 0.9727 | 0.0087 | 0.0226 | 111.8046
10 | 1.0122 | 0.00893 | 0.0261 | 113.3483
10.5 | 1.0978 | 0.00951 | 0.0194 | 115.4364
11.5 | 1.239 | 0.01063 | 0.0126 | 116.5569
12 | 1.2903 | 0.01123 | 0.0132 | 114.8976
12.5 | 1.3506 | 0.01182 | 0.0118 | 114.264
13 | 1.4086 | 0.01251 | 0.0108 | 112.5979
13.5 | 1.4315 | 0.01305 | 0.017 | 109.6935
14 | 1.4607 | 0.01362 | 0.0217 | 107.2467
14.5 | 1.4918 | 0.01439 | 0.0255 | 103.6692
15 | 1.5219 | 0.01532 | 0.0291 | 99.3407
15.5 | 1.5537 | 0.01627 | 0.0321 | 95.4948
16 | 1.5835 | 0.01741 | 0.035 | 90.9535
16.5 | 1.6089 | 0.0189 | 0.038 | 85.127
17 | 1.6329 | 0.02059 | 0.0406 | 79.3055
17.5 | 1.6566 | 0.02243 | 0.0429 | 73.8564
18 | 1.678 | 0.02457 | 0.0448 | 68.2947
18.5 | 1.695 | 0.02715 | 0.0466 | 62.4309
19 | 1.7072 | 0.0303 | 0.048 | 56.3432
19.5 | 1.7123 | 0.03432 | 0.0489 | 49.8922
20 | 1.7142 | 0.039 | 0.049 | 43.9538

## 93. Re 7M Mach 0.25 (1)
BIGFOIL.COM POLAR EXPORT
GA 30-015
GA 30-015 |  |  |  | Cl Max: | 1.337 | at alpha= | 13.5 | deg
JavaFoil+Calcfoil stall+Eppler ext transition |  |  |  | L/D Max: | 110.702 | at alpha= | 8.5 | deg
Re: | 7000000 |  |  | Cd Min: | 0.0064 | at alpha= | 0 | deg
Mach: | 0.25 |  |  | Cl=0 at alpha= | 0 | deg
|  |  |  | @ Cl=0.1, Cd= | 0.0064266
|  |  |  | @ Cl=0.4, Cd= | 0.0068975
|  |  |  | @ Cl=0.6, Cd= | 0.0075652
alpha (deg) | Cl | Cd | Cm | Cl/Cd
-18.5 | -1.006 | 0.10653 | 0.018 | -9.44
-18 | -1.055 | 0.09533 | 0.018 | -11.063
-17.5 | -1.1 | 0.08493 | 0.018 | -12.956
-17 | -1.15 | 0.07054 | 0.018 | -16.301
-16.5 | -1.192 | 0.06015 | 0.018 | -19.815
-16 | -1.233 | 0.04933 | 0.018 | -25.004
-15.5 | -1.271 | 0.03995 | 0.018 | -31.822
-15 | -1.3 | 0.03335 | 0.018 | -38.976
-14.5 | -1.321 | 0.02814 | 0.018 | -46.949
-14 | -1.333 | 0.02465 | 0.017 | -54.062
-13.5 | -1.337 | 0.02162 | 0.017 | -61.835
-13 | -1.335 | 0.01904 | 0.016 | -70.132
-12.5 | -1.326 | 0.01723 | 0.016 | -76.95
-12 | -1.312 | 0.01559 | 0.016 | -84.137
-11.5 | -1.301 | 0.01428 | 0.015 | -91.13
-11 | -1.267 | 0.01323 | 0.015 | -95.719
-10.5 | -1.228 | 0.01209 | 0.014 | -101.535
-10 | -1.185 | 0.01142 | 0.013 | -103.76
-9.5 | -1.14 | 0.0106 | 0.013 | -107.553
-9 | -1.091 | 0.01004 | 0.012 | -108.693
-8.5 | -1.039 | 0.00956 | 0.011 | -108.744
-8 | -0.985 | 0.00976 | 0.011 | -100.967
-7.5 | -0.93 | 0.00932 | 0.01 | -99.816
-7 | -0.873 | 0.00896 | 0.009 | -97.463
-6.5 | -0.814 | 0.00856 | 0.009 | -95.14
-6 | -0.755 | 0.0081 | 0.008 | -93.145
-5.5 | -0.694 | 0.00747 | 0.007 | -92.916
-5 | -0.633 | 0.00761 | 0.007 | -83.2
-4.5 | -0.571 | 0.00752 | 0.006 | -75.905
-4 | -0.508 | 0.00733 | 0.005 | -69.315
-3.5 | -0.445 | 0.00706 | 0.005 | -63.076
-3 | -0.382 | 0.0069 | 0.004 | -55.403
-2.5 | -0.319 | 0.00673 | 0.003 | -47.351
-2 | -0.255 | 0.00661 | 0.003 | -38.628
-1.5 | -0.192 | 0.00656 | 0.002 | -29.194
-1 | -0.128 | 0.00647 | 0.001 | -19.742
-0.5 | -0.064 | 0.00645 | 0.001 | -9.914
0 | 0 | 0.0064 | 0 | 0
0.5 | 0.064 | 0.00641 | -0.001 | 10.039
1 | 0.129 | 0.00644 | -0.001 | 19.995
1.5 | 0.193 | 0.00653 | -0.002 | 29.575
2 | 0.257 | 0.00657 | -0.003 | 39.138
2.5 | 0.321 | 0.0067 | -0.003 | 47.983
3 | 0.385 | 0.00686 | -0.004 | 56.156
3.5 | 0.449 | 0.00702 | -0.005 | 63.952
4 | 0.512 | 0.00729 | -0.005 | 70.293
4.5 | 0.575 | 0.00747 | -0.006 | 77
5 | 0.638 | 0.00771 | -0.007 | 82.778
5.5 | 0.7 | 0.00742 | -0.007 | 94.329
6 | 0.761 | 0.00804 | -0.008 | 94.606
6.5 | 0.821 | 0.00849 | -0.009 | 96.651
7 | 0.88 | 0.00889 | -0.009 | 99.051
7.5 | 0.938 | 0.00924 | -0.01 | 101.49
8 | 0.994 | 0.00968 | -0.011 | 102.703
8.5 | 1.048 | 0.00947 | -0.011 | 110.702
9 | 1.1 | 0.00994 | -0.012 | 110.698
9.5 | 1.15 | 0.01049 | -0.013 | 109.594
10 | 1.196 | 0.01131 | -0.013 | 105.776
10.5 | 1.239 | 0.01197 | -0.014 | 103.574
11 | 1.279 | 0.01309 | -0.015 | 97.706
11.5 | 1.314 | 0.01412 | -0.015 | 93.073
12 | 1.312 | 0.01559 | -0.015 | 84.137
12.5 | 1.326 | 0.01723 | -0.016 | 76.95
13 | 1.335 | 0.01904 | -0.016 | 70.132
13.5 | 1.337 | 0.02162 | -0.017 | 61.835
14 | 1.333 | 0.02465 | -0.017 | 54.062
14.5 | 1.321 | 0.02814 | -0.018 | 46.949
15 | 1.3 | 0.03335 | -0.018 | 38.976
15.5 | 1.271 | 0.03995 | -0.018 | 31.822
16 | 1.233 | 0.04933 | -0.018 | 25.004
16.5 | 1.192 | 0.06015 | -0.018 | 19.815
17 | 1.15 | 0.07054 | -0.018 | 16.301
17.5 | 1.1 | 0.08493 | -0.018 | 12.956
18 | 1.054 | 0.09567 | -0.018 | 11.021
18.5 | 1.005 | 0.107 | -0.018 | 9.396

## 94. Re 7M Mach 0.25 (2)
BIGFOIL.COM POLAR EXPORT
GA 30-015
GA 30-015 |  |  |  | Cl Max: | 1.6506 | at alpha= | 18 | deg
XFOIL ncrit=9 |  |  |  | L/D Max: | 113.591 | at alpha= | 11 | deg
Re: | 7000000 |  |  | Cd Min: | 0.06562 | at alpha= | -20 | deg
Mach: | 0.25 |  |  | Cl=0 at alpha= | 0 | deg
|  |  |  | @ Cl=0.1, Cd= | 0.0054082
|  |  |  | @ Cl=0.4, Cd= | 0.0058215
|  |  |  | @ Cl=0.6, Cd= | 0.0066445
alpha (deg) | Cl | Cd | Cm | Cl/Cd
-20 | -1.5952 | 0.06562 | -0.0514 | -24.3097
-19.5 | -1.622 | 0.05615 | -0.0551 | -28.8869
-19 | -1.6398 | 0.04803 | -0.0576 | -34.1412
-18.5 | -1.6445 | 0.04163 | -0.0588 | -39.5028
-18 | -1.6477 | 0.03586 | -0.059 | -45.9481
-17.5 | -1.643 | 0.03125 | -0.0582 | -52.576
-17 | -1.6338 | 0.0274 | -0.0565 | -59.6277
-16.5 | -1.6166 | 0.02443 | -0.0542 | -66.1727
-16 | -1.5941 | 0.02202 | -0.0515 | -72.3933
-15.5 | -1.569 | 0.01996 | -0.0485 | -78.6072
-15 | -1.5436 | 0.01811 | -0.045 | -85.2347
-14.5 | -1.5141 | 0.01665 | -0.0413 | -90.9369
-14 | -1.4808 | 0.01551 | -0.0375 | -95.4739
-13.5 | -1.4501 | 0.01441 | -0.033 | -100.6315
-13 | -1.4185 | 0.01356 | -0.0281 | -104.6091
-12.5 | -1.3921 | 0.01294 | -0.0218 | -107.5811
-12 | -1.3378 | 0.01214 | -0.0208 | -110.1977
-11.5 | -1.2754 | 0.01146 | -0.0213 | -111.2914
-11 | -1.2208 | 0.01075 | -0.0202 | -113.5628
-10.5 | -1.1418 | 0.01009 | -0.0241 | -113.1615
-10 | -1.0421 | 0.00936 | -0.0324 | -111.3355
-9.5 | -0.9954 | 0.00908 | -0.0296 | -109.6256
-9 | -0.9526 | 0.00875 | -0.0259 | -108.8686
-8.5 | -0.9057 | 0.00843 | -0.0231 | -107.4377
-8 | -0.856 | 0.0081 | -0.0209 | -105.679
-7.5 | -0.8048 | 0.00778 | -0.019 | -103.4447
-7 | -0.7527 | 0.00749 | -0.0173 | -100.494
-6.5 | -0.7004 | 0.00719 | -0.0156 | -97.4131
-6 | -0.647 | 0.0069 | -0.0142 | -93.7681
-5.5 | -0.5937 | 0.00661 | -0.0128 | -89.8185
-5 | -0.5401 | 0.00636 | -0.0115 | -84.9214
-4.5 | -0.4861 | 0.00613 | -0.0103 | -79.2985
-4 | -0.4327 | 0.00592 | -0.0089 | -73.0912
-3.5 | -0.3796 | 0.00576 | -0.0076 | -65.9028
-3 | -0.3261 | 0.00567 | -0.0063 | -57.5132
-2.5 | -0.273 | 0.00559 | -0.005 | -48.8372
-2 | -0.2188 | 0.00552 | -0.0039 | -39.6377
-1.5 | -0.1647 | 0.00546 | -0.0028 | -30.1648
-1 | -0.1099 | 0.00542 | -0.0018 | -20.2768
-0.5 | -0.0551 | 0.0054 | -0.0009 | -10.2037
0 | 0 | 0.00541 | 0 | 0
0.5 | 0.055 | 0.0054 | 0.0009 | 10.1852
1 | 0.1099 | 0.00541 | 0.0018 | 20.3142
1.5 | 0.1645 | 0.00546 | 0.0028 | 30.1282
2 | 0.2189 | 0.00552 | 0.0039 | 39.6558
2.5 | 0.2726 | 0.00561 | 0.0051 | 48.5918
3 | 0.326 | 0.00567 | 0.0063 | 57.4956
3.5 | 0.3795 | 0.00576 | 0.0076 | 65.8854
4 | 0.4328 | 0.00592 | 0.0089 | 73.1081
4.5 | 0.4862 | 0.00614 | 0.0102 | 79.1857
5 | 0.54 | 0.00636 | 0.0115 | 84.9057
5.5 | 0.5939 | 0.00661 | 0.0128 | 89.8487
6 | 0.6469 | 0.00691 | 0.0142 | 93.6179
6.5 | 0.7003 | 0.00719 | 0.0156 | 97.3992
7 | 0.7529 | 0.00747 | 0.0172 | 100.7898
7.5 | 0.8047 | 0.00778 | 0.019 | 103.4319
8 | 0.8559 | 0.0081 | 0.0209 | 105.6667
8.5 | 0.9056 | 0.00843 | 0.0231 | 107.4259
9 | 0.9524 | 0.00876 | 0.026 | 108.7215
9.5 | 0.9953 | 0.00908 | 0.0296 | 109.6145
10 | 1.0425 | 0.00936 | 0.0323 | 111.3782
10.5 | 1.142 | 0.0101 | 0.024 | 113.0693
11 | 1.2211 | 0.01075 | 0.0201 | 113.5907
11.5 | 1.2759 | 0.01146 | 0.0212 | 111.3351
12 | 1.3384 | 0.01213 | 0.0207 | 110.338
12.5 | 1.3926 | 0.01293 | 0.0217 | 107.703
13 | 1.4193 | 0.01355 | 0.028 | 104.7454
13.5 | 1.4508 | 0.01442 | 0.0329 | 100.6103
14 | 1.482 | 0.0155 | 0.0373 | 95.6129
14.5 | 1.5154 | 0.01664 | 0.0411 | 91.0697
15 | 1.5452 | 0.01809 | 0.0447 | 85.4174
15.5 | 1.5702 | 0.01998 | 0.0483 | 78.5886
16 | 1.5959 | 0.02201 | 0.0512 | 72.508
16.5 | 1.6183 | 0.02444 | 0.0539 | 66.2152
17 | 1.6363 | 0.02736 | 0.0561 | 59.8063
17.5 | 1.6473 | 0.03108 | 0.0578 | 53.0019
18 | 1.6506 | 0.03579 | 0.0587 | 46.119
18.5 | 1.647 | 0.04161 | 0.0584 | 39.5818
19 | 1.6405 | 0.04822 | 0.0571 | 34.0212
19.5 | 1.6256 | 0.05606 | 0.0547 | 28.9975
20 | 1.601 | 0.06529 | 0.0511 | 24.5214

## 95. Re 7M Mach 0.50 (1)
BIGFOIL.COM POLAR EXPORT
GA 30-015
GA 30-015 |  |  |  | Cl Max: | 1.157 | at alpha= | 20 | deg
JavaFoil+Calcfoil stall+Eppler ext transition |  |  |  | L/D Max: | 91.253 | at alpha= | 7 | deg
Re: | 7000000 |  |  | Cd Min: | 0.00673 | at alpha= | 0 | deg
Mach: | 0.5 |  |  | Cl=0 at alpha= | 0 | deg
|  |  |  | @ Cl=0.1, Cd= | 0.0068089
|  |  |  | @ Cl=0.4, Cd= | 0.0073159
|  |  |  | @ Cl=0.6, Cd= | 0.0081426
alpha (deg) | Cl | Cd | Cm | Cl/Cd
-20 | -1.156 | 0.14832 | 0.019 | -7.797
-19.5 | -1.121 | 0.14871 | 0.018 | -7.541
-19 | -1.09 | 0.14268 | 0.017 | -7.641
-18.5 | -1.074 | 0.14486 | 0.018 | -7.413
-18 | -1.049 | 0.13241 | 0.018 | -7.923
-17.5 | -1.019 | 0.12832 | 0.017 | -7.942
-17 | -0.989 | 0.1223 | 0.016 | -8.087
-16.5 | -0.954 | 0.1219 | 0.015 | -7.823
-16 | -0.924 | 0.117 | 0.014 | -7.894
-15.5 | -0.892 | 0.11469 | 0.013 | -7.774
-15 | -0.873 | 0.11475 | 0.014 | -7.606
-14.5 | -0.847 | 0.10485 | 0.014 | -8.079
-14 | -0.816 | 0.10121 | 0.013 | -8.064
-13.5 | -0.783 | 0.09831 | 0.012 | -7.969
-13 | -0.751 | 0.0963 | 0.011 | -7.802
-12.5 | -0.72 | 0.0929 | 0.01 | -7.748
-12 | -0.699 | 0.08584 | 0.011 | -8.147
-11.5 | -0.676 | 0.07518 | 0.011 | -8.997
-11 | -0.64 | 0.075 | 0.01 | -8.534
-10.5 | -0.662 | 0.04192 | 0.013 | -15.791
-10 | -1.016 | 0.02256 | 0.014 | -45.054
-9.5 | -1.095 | 0.01737 | 0.014 | -63.028
-9 | -1.108 | 0.0149 | 0.013 | -74.377
-8.5 | -1.097 | 0.01242 | 0.013 | -88.327
-8 | -1.059 | 0.01144 | 0.012 | -92.494
-7.5 | -1.011 | 0.01092 | 0.011 | -92.618
-7 | -0.956 | 0.01078 | 0.01 | -88.684
-6.5 | -0.897 | 0.01012 | 0.01 | -88.616
-6 | -0.834 | 0.00953 | 0.009 | -87.531
-5.5 | -0.77 | 0.00911 | 0.008 | -84.506
-5 | -0.703 | 0.00872 | 0.008 | -80.655
-4.5 | -0.635 | 0.00818 | 0.007 | -77.691
-4 | -0.566 | 0.00786 | 0.006 | -72.015
-3.5 | -0.497 | 0.00784 | 0.005 | -63.368
-3 | -0.427 | 0.00748 | 0.005 | -57.042
-2.5 | -0.356 | 0.0072 | 0.004 | -49.413
-2 | -0.285 | 0.0071 | 0.003 | -40.169
-1.5 | -0.214 | 0.00697 | 0.002 | -30.697
-1 | -0.143 | 0.00691 | 0.002 | -20.657
-0.5 | -0.071 | 0.00681 | 0.001 | -10.49
0 | 0 | 0.00673 | 0 | 0
0.5 | 0.072 | 0.00677 | -0.001 | 10.632
1 | 0.144 | 0.00687 | -0.002 | 20.939
1.5 | 0.216 | 0.00693 | -0.002 | 31.121
2 | 0.287 | 0.00705 | -0.003 | 40.733
2.5 | 0.359 | 0.00716 | -0.004 | 50.115
3 | 0.43 | 0.00743 | -0.005 | 57.862
3.5 | 0.501 | 0.00779 | -0.005 | 64.3
4 | 0.571 | 0.00801 | -0.006 | 71.316
4.5 | 0.641 | 0.00833 | -0.007 | 76.864
5 | 0.709 | 0.00867 | -0.008 | 81.79
5.5 | 0.777 | 0.00906 | -0.008 | 85.751
6 | 0.842 | 0.00947 | -0.009 | 88.927
6.5 | 0.905 | 0.00994 | -0.01 | 91.026
7 | 0.965 | 0.01057 | -0.011 | 91.253
7.5 | 1.02 | 0.01148 | -0.011 | 88.879
8 | 1.069 | 0.01235 | -0.012 | 86.518
8.5 | 1.108 | 0.01355 | -0.013 | 81.779
9 | 1.108 | 0.01524 | -0.013 | 72.698
9.5 | 1.095 | 0.01737 | -0.014 | 63.028
10 | 1.016 | 0.02256 | -0.014 | 45.054
10.5 | 0.662 | 0.04192 | -0.013 | 15.791
11 | 0.638 | 0.07673 | -0.01 | 8.31
11.5 | 0.68 | 0.07281 | -0.012 | 9.338
12 | 0.7 | 0.08521 | -0.011 | 8.212
12.5 | 0.72 | 0.0929 | -0.01 | 7.748
13 | 0.751 | 0.0963 | -0.011 | 7.802
13.5 | 0.784 | 0.09812 | -0.012 | 7.987
14 | 0.816 | 0.10103 | -0.013 | 8.078
14.5 | 0.847 | 0.10468 | -0.014 | 8.094
15 | 0.873 | 0.11413 | -0.014 | 7.647
15.5 | 0.892 | 0.11337 | -0.013 | 7.866
16 | 0.924 | 0.11698 | -0.014 | 7.895
16.5 | 0.953 | 0.12493 | -0.015 | 7.626
17 | 0.987 | 0.1259 | -0.016 | 7.842
17.5 | 1.02 | 0.12809 | -0.017 | 7.961
18 | 1.05 | 0.1305 | -0.018 | 8.05
18.5 | 1.073 | 0.14558 | -0.018 | 7.371
19 | 1.09 | 0.14197 | -0.017 | 7.68
19.5 | 1.123 | 0.14719 | -0.018 | 7.63
20 | 1.157 | 0.14578 | -0.019 | 7.939

## 96. Re 7M Mach 0.50 (2)
BIGFOIL.COM POLAR EXPORT
GA 30-015
GA 30-015 |  |  |  | Cl Max: | 1.3747 | at alpha= | 11.5 | deg
XFOIL ncrit=9 |  |  |  | L/D Max: | 99.8176 | at alpha= | 7.5 | deg
Re: | 7000000 |  |  | Cd Min: | 0.11742 | at alpha= | 16.5 | deg
Mach: | 0.5 |  |  | Cl=0 at alpha= | 0.00040617 | deg
|  |  |  | @ Cl=0.1, Cd= | 0.0056724
|  |  |  | @ Cl=0.4, Cd= | 0.006137
|  |  |  | @ Cl=0.6, Cd= | 0.0069237
alpha (deg) | Cl | Cd | Cm | Cl/Cd
-16.5 | -1.0586 | 0.11714 | -0.036 | -9.037
-16 | -1.0929 | 0.10507 | -0.0434 | -10.4016
-15.5 | -1.1294 | 0.0932 | -0.0504 | -12.118
-15 | -1.1641 | 0.08188 | -0.0566 | -14.2171
-14.5 | -1.2008 | 0.07075 | -0.0624 | -16.9724
-14 | -1.2397 | 0.05972 | -0.0678 | -20.7585
-13.5 | -1.2771 | 0.0491 | -0.0726 | -26.0102
-13 | -1.3125 | 0.03914 | -0.0761 | -33.5335
-12.5 | -1.3458 | 0.03034 | -0.0772 | -44.3573
-12 | -1.3697 | 0.02352 | -0.0745 | -58.2355
-11.5 | -1.3727 | 0.01892 | -0.0685 | -72.5529
-11 | -1.3583 | 0.01597 | -0.0607 | -85.0532
-10.5 | -1.3011 | 0.01392 | -0.057 | -93.4698
-10 | -1.2243 | 0.01244 | -0.0554 | -98.4164
-9.5 | -1.0768 | 0.011 | -0.0662 | -97.8909
-9 | -1.0055 | 0.01037 | -0.0641 | -96.9624
-8.5 | -0.9653 | 0.0098 | -0.0567 | -98.5
-8 | -0.9214 | 0.00926 | -0.0498 | -99.5032
-7.5 | -0.8753 | 0.00877 | -0.0434 | -99.8062
-7 | -0.8293 | 0.00838 | -0.0371 | -98.9618
-6.5 | -0.7745 | 0.008 | -0.0325 | -96.8125
-6 | -0.7176 | 0.00764 | -0.0286 | -93.9267
-5.5 | -0.6603 | 0.00726 | -0.025 | -90.9504
-5 | -0.6012 | 0.00693 | -0.0219 | -86.7532
-4.5 | -0.5418 | 0.00662 | -0.019 | -81.8429
-4 | -0.4831 | 0.00636 | -0.0162 | -75.9591
-3.5 | -0.4237 | 0.0062 | -0.0136 | -68.3387
-3 | -0.3655 | 0.00606 | -0.011 | -60.3135
-2.5 | -0.3055 | 0.00593 | -0.0088 | -51.5177
-2 | -0.2453 | 0.00582 | -0.0068 | -42.1478
-1.5 | -0.1848 | 0.00576 | -0.0048 | -32.0833
-1 | -0.1233 | 0.00569 | -0.0032 | -21.6696
-0.5 | -0.0616 | 0.00566 | -0.0016 | -10.8834
0.5 | 0.0615 | 0.00566 | 0.0016 | 10.8657
1 | 0.1234 | 0.00568 | 0.0032 | 21.7254
1.5 | 0.1845 | 0.00575 | 0.0049 | 32.087
2 | 0.2451 | 0.00583 | 0.0068 | 42.0412
2.5 | 0.3049 | 0.00595 | 0.0089 | 51.2437
3 | 0.3654 | 0.00606 | 0.011 | 60.297
3.5 | 0.4238 | 0.00619 | 0.0136 | 68.4653
4 | 0.4831 | 0.00637 | 0.0162 | 75.8399
4.5 | 0.5418 | 0.00662 | 0.019 | 81.8429
5 | 0.6012 | 0.00693 | 0.0219 | 86.7532
5.5 | 0.6603 | 0.00726 | 0.025 | 90.9504
6 | 0.7179 | 0.00762 | 0.0285 | 94.2126
6.5 | 0.7745 | 0.008 | 0.0325 | 96.8125
7 | 0.8294 | 0.00838 | 0.037 | 98.9737
7.5 | 0.8754 | 0.00877 | 0.0434 | 99.8176
8 | 0.9214 | 0.00926 | 0.0498 | 99.5032
8.5 | 0.9653 | 0.0098 | 0.0567 | 98.5
9 | 1.0062 | 0.01036 | 0.064 | 97.1236
9.5 | 1.0781 | 0.01101 | 0.066 | 97.9201
10 | 1.2253 | 0.01243 | 0.0553 | 98.576
10.5 | 1.3021 | 0.01393 | 0.0568 | 93.4745
11 | 1.3589 | 0.01596 | 0.0607 | 85.1441
11.5 | 1.3747 | 0.01888 | 0.0684 | 72.8125
12 | 1.3693 | 0.02362 | 0.0743 | 57.9721
12.5 | 1.3467 | 0.03041 | 0.077 | 44.2848
13 | 1.3155 | 0.03906 | 0.0759 | 33.679
13.5 | 1.278 | 0.04921 | 0.0722 | 25.9703
14 | 1.2414 | 0.05978 | 0.0674 | 20.7661
14.5 | 1.2024 | 0.07085 | 0.062 | 16.9711
15 | 1.1651 | 0.08208 | 0.0561 | 14.1947
15.5 | 1.1308 | 0.09339 | 0.0499 | 12.1084
16 | 1.0952 | 0.10516 | 0.0429 | 10.4146
16.5 | 1.0595 | 0.11742 | 0.0353 | 9.0232

## 97. Re 8M Mach 0.00 (1)
BIGFOIL.COM POLAR EXPORT
GA 30-015
GA 30-015 |  |  |  | Cl Max: | 1.435 | at alpha= | 15.5 | deg
JavaFoil+Calcfoil stall+Eppler ext transition |  |  |  | L/D Max: | 116.202 | at alpha= | 8.5 | deg
Re: | 8000000 |  |  | Cd Min: | 0.00627 | at alpha= | 0 | deg
Mach: | 0 |  |  | Cl=0 at alpha= | 0 | deg
|  |  |  | @ Cl=0.1, Cd= | 0.0063221
|  |  |  | @ Cl=0.4, Cd= | 0.0067579
|  |  |  | @ Cl=0.6, Cd= | 0.0072805
alpha (deg) | Cl | Cd | Cm | Cl/Cd
-20 | -1.301 | 0.08482 | 0.02 | -15.338
-19.5 | -1.321 | 0.07662 | 0.02 | -17.247
-19 | -1.348 | 0.06509 | 0.02 | -20.704
-18.5 | -1.366 | 0.05803 | 0.02 | -23.537
-18 | -1.389 | 0.04859 | 0.02 | -28.586
-17.5 | -1.406 | 0.04212 | 0.02 | -33.372
-17 | -1.419 | 0.03666 | 0.019 | -38.702
-16.5 | -1.431 | 0.0314 | 0.019 | -45.559
-16 | -1.434 | 0.02812 | 0.019 | -50.996
-15.5 | -1.435 | 0.02476 | 0.018 | -57.966
-15 | -1.43 | 0.02254 | 0.018 | -63.447
-14.5 | -1.423 | 0.02046 | 0.018 | -69.539
-14 | -1.412 | 0.01831 | 0.017 | -77.137
-13.5 | -1.397 | 0.01669 | 0.017 | -83.728
-13 | -1.379 | 0.01523 | 0.016 | -90.506
-12.5 | -1.365 | 0.01324 | 0.016 | -103.05
-12 | -1.331 | 0.01277 | 0.015 | -104.257
-11.5 | -1.294 | 0.01249 | 0.015 | -103.577
-11 | -1.254 | 0.01152 | 0.014 | -108.786
-10.5 | -1.21 | 0.01095 | 0.013 | -110.46
-10 | -1.164 | 0.01023 | 0.013 | -113.782
-9.5 | -1.116 | 0.00981 | 0.012 | -113.78
-9 | -1.066 | 0.00936 | 0.012 | -113.915
-8.5 | -1.013 | 0.00887 | 0.011 | -114.189
-8 | -0.96 | 0.00914 | 0.01 | -105.024
-7.5 | -0.905 | 0.00884 | 0.01 | -102.344
-7 | -0.848 | 0.00845 | 0.009 | -100.387
-6.5 | -0.791 | 0.0081 | 0.008 | -97.626
-6 | -0.732 | 0.00777 | 0.008 | -94.284
-5.5 | -0.673 | 0.00758 | 0.007 | -88.825
-5 | -0.614 | 0.00735 | 0.007 | -83.421
-4.5 | -0.553 | 0.00725 | 0.006 | -76.278
-4 | -0.493 | 0.00705 | 0.005 | -69.851
-3.5 | -0.432 | 0.00686 | 0.005 | -62.933
-3 | -0.37 | 0.00674 | 0.004 | -54.912
-2.5 | -0.309 | 0.00655 | 0.003 | -47.159
-2 | -0.247 | 0.00649 | 0.003 | -38.081
-1.5 | -0.186 | 0.0064 | 0.002 | -29.011
-1 | -0.124 | 0.00636 | 0.001 | -19.457
-0.5 | -0.062 | 0.00634 | 0.001 | -9.771
0 | 0 | 0.00627 | 0 | 0
0.5 | 0.062 | 0.00631 | -0.001 | 9.89
1 | 0.125 | 0.00633 | -0.001 | 19.696
1.5 | 0.187 | 0.00636 | -0.002 | 29.372
2 | 0.249 | 0.00646 | -0.003 | 38.564
2.5 | 0.311 | 0.00651 | -0.003 | 47.767
3 | 0.373 | 0.00671 | -0.004 | 55.631
3.5 | 0.435 | 0.00682 | -0.005 | 63.771
4 | 0.496 | 0.00701 | -0.005 | 70.8
4.5 | 0.557 | 0.00721 | -0.006 | 77.337
5 | 0.618 | 0.00731 | -0.007 | 84.624
5.5 | 0.678 | 0.00753 | -0.007 | 90.136
6 | 0.738 | 0.00771 | -0.008 | 95.715
6.5 | 0.797 | 0.00804 | -0.008 | 99.137
7 | 0.855 | 0.00838 | -0.009 | 101.985
7.5 | 0.912 | 0.00877 | -0.01 | 104.017
8 | 0.968 | 0.00906 | -0.01 | 106.797
8.5 | 1.022 | 0.00879 | -0.011 | 116.202
9 | 1.075 | 0.00927 | -0.012 | 115.971
9.5 | 1.126 | 0.00971 | -0.012 | 115.904
10 | 1.174 | 0.01013 | -0.013 | 115.967
10.5 | 1.221 | 0.01084 | -0.013 | 112.626
11 | 1.265 | 0.0114 | -0.014 | 111
11.5 | 1.306 | 0.01235 | -0.015 | 105.771
12 | 1.344 | 0.01261 | -0.015 | 106.534
12.5 | 1.378 | 0.01307 | -0.016 | 105.414
13 | 1.379 | 0.01523 | -0.016 | 90.506
13.5 | 1.397 | 0.01669 | -0.017 | 83.728
14 | 1.412 | 0.01831 | -0.017 | 77.137
14.5 | 1.423 | 0.02046 | -0.017 | 69.539
15 | 1.43 | 0.02254 | -0.018 | 63.447
15.5 | 1.435 | 0.02476 | -0.018 | 57.966
16 | 1.434 | 0.02812 | -0.019 | 50.996
16.5 | 1.431 | 0.0314 | -0.019 | 45.559
17 | 1.419 | 0.03666 | -0.019 | 38.702
17.5 | 1.406 | 0.04212 | -0.019 | 33.372
18 | 1.389 | 0.04859 | -0.02 | 28.586
18.5 | 1.366 | 0.05803 | -0.02 | 23.537
19 | 1.348 | 0.06509 | -0.02 | 20.704
19.5 | 1.321 | 0.07662 | -0.02 | 17.247
20 | 1.301 | 0.08482 | -0.02 | 15.338

## 98. Re 8M Mach 0.00 (2)
BIGFOIL.COM POLAR EXPORT
GA 30-015
GA 30-015 |  |  |  | Cl Max: | 1.7446 | at alpha= | 20 | deg
XFOIL ncrit=9 |  |  |  | L/D Max: | 120.264 | at alpha= | 11.5 | deg
Re: | 8000000 |  |  | Cd Min: | 0.03404 | at alpha= | -20 | deg
Mach: | 0 |  |  | Cl=0 at alpha= | 0 | deg
|  |  |  | @ Cl=0.1, Cd= | 0.0053375
|  |  |  | @ Cl=0.4, Cd= | 0.0057231
|  |  |  | @ Cl=0.6, Cd= | 0.006485
alpha (deg) | Cl | Cd | Cm | Cl/Cd
-20 | -1.7414 | 0.03404 | -0.0471 | -51.1575
-19.5 | -1.7329 | 0.03041 | -0.0463 | -56.9845
-19 | -1.7254 | 0.02699 | -0.0448 | -63.9274
-18.5 | -1.7094 | 0.02443 | -0.0431 | -69.9713
-18 | -1.69 | 0.02226 | -0.0411 | -75.9209
-17.5 | -1.6665 | 0.02049 | -0.039 | -81.3324
-17 | -1.6405 | 0.01899 | -0.0367 | -86.3876
-16.5 | -1.6153 | 0.01754 | -0.0339 | -92.0924
-16 | -1.5889 | 0.01628 | -0.0309 | -97.5983
-15.5 | -1.5584 | 0.0153 | -0.028 | -101.8562
-15 | -1.526 | 0.0145 | -0.025 | -105.2414
-14.5 | -1.4952 | 0.01372 | -0.0214 | -108.9796
-14 | -1.4663 | 0.01305 | -0.0171 | -112.3602
-13.5 | -1.4488 | 0.01258 | -0.01 | -115.1669
-13 | -1.3954 | 0.01198 | -0.0103 | -116.4775
-12.5 | -1.3377 | 0.01131 | -0.0115 | -118.2759
-12 | -1.279 | 0.01078 | -0.0127 | -118.6456
-11.5 | -1.2289 | 0.01022 | -0.012 | -120.2446
-11 | -1.1584 | 0.00969 | -0.0156 | -119.5459
-10.5 | -1.0731 | 0.0091 | -0.0225 | -117.9231
-10 | -1.0152 | 0.00876 | -0.0233 | -115.8904
-9.5 | -0.9742 | 0.00852 | -0.0203 | -114.3427
-9 | -0.928 | 0.00824 | -0.0184 | -112.6214
-8.5 | -0.8802 | 0.00796 | -0.0167 | -110.5779
-8 | -0.8313 | 0.00768 | -0.0153 | -108.2422
-7.5 | -0.7813 | 0.0074 | -0.0141 | -105.5811
-7 | -0.7303 | 0.00713 | -0.013 | -102.4264
-6.5 | -0.6791 | 0.00687 | -0.012 | -98.8501
-6 | -0.6278 | 0.00661 | -0.0109 | -94.9773
-5.5 | -0.5762 | 0.00637 | -0.0099 | -90.4553
-5 | -0.5241 | 0.00615 | -0.009 | -85.2195
-4.5 | -0.4717 | 0.00594 | -0.0081 | -79.4108
-4 | -0.4203 | 0.00577 | -0.007 | -72.8423
-3.5 | -0.3687 | 0.00564 | -0.006 | -65.3723
-3 | -0.3169 | 0.00556 | -0.005 | -56.9964
-2.5 | -0.2647 | 0.00551 | -0.004 | -48.0399
-2 | -0.2123 | 0.00545 | -0.0031 | -38.9541
-1.5 | -0.16 | 0.00537 | -0.0022 | -29.7952
-1 | -0.1069 | 0.00534 | -0.0014 | -20.0187
-0.5 | -0.0531 | 0.00531 | -0.0008 | -10
0 | 0 | 0.0053 | 0 | 0
0.5 | 0.0532 | 0.00532 | 0.0008 | 10
1 | 0.1067 | 0.00534 | 0.0015 | 19.9813
2 | 0.2124 | 0.00544 | 0.0031 | 39.0441
2.5 | 0.2645 | 0.00552 | 0.0041 | 47.9167
3 | 0.3169 | 0.00556 | 0.005 | 56.9964
3.5 | 0.3684 | 0.00565 | 0.006 | 65.2035
4 | 0.4203 | 0.00577 | 0.007 | 72.8423
4.5 | 0.4716 | 0.00595 | 0.0081 | 79.2605
5 | 0.524 | 0.00615 | 0.009 | 85.2033
5.5 | 0.5763 | 0.00636 | 0.0099 | 90.6132
6 | 0.6275 | 0.00663 | 0.011 | 94.6456
6.5 | 0.6791 | 0.00687 | 0.012 | 98.8501
7 | 0.7303 | 0.00712 | 0.013 | 102.5702
7.5 | 0.7812 | 0.0074 | 0.0141 | 105.5676
8 | 0.8312 | 0.00768 | 0.0153 | 108.2292
8.5 | 0.8801 | 0.00797 | 0.0168 | 110.4266
9 | 0.9279 | 0.00825 | 0.0184 | 112.4727
9.5 | 0.974 | 0.00853 | 0.0203 | 114.1852
10 | 1.0151 | 0.00876 | 0.0233 | 115.879
10.5 | 1.0729 | 0.0091 | 0.0226 | 117.9011
11 | 1.1586 | 0.0097 | 0.0156 | 119.4433
11.5 | 1.2291 | 0.01022 | 0.0119 | 120.2642
12 | 1.2793 | 0.01078 | 0.0126 | 118.6735
12.5 | 1.3382 | 0.0113 | 0.0114 | 118.4248
13 | 1.3961 | 0.01195 | 0.0102 | 116.8285
13.5 | 1.4491 | 0.01258 | 0.01 | 115.1908
14 | 1.4671 | 0.01304 | 0.017 | 112.5077
14.5 | 1.4963 | 0.01371 | 0.0212 | 109.1393
15 | 1.5271 | 0.0145 | 0.0248 | 105.3172
15.5 | 1.5597 | 0.0153 | 0.0277 | 101.9412
16 | 1.5903 | 0.01628 | 0.0306 | 97.6843
16.5 | 1.6166 | 0.01755 | 0.0337 | 92.114
17 | 1.6429 | 0.01895 | 0.0363 | 86.6966
17.5 | 1.6686 | 0.02047 | 0.0386 | 81.5144
18 | 1.6925 | 0.02221 | 0.0407 | 76.2044
18.5 | 1.7115 | 0.02442 | 0.0428 | 70.086
19 | 1.7273 | 0.02699 | 0.0445 | 63.9978
19.5 | 1.7368 | 0.03025 | 0.0459 | 57.4149
20 | 1.7446 | 0.03393 | 0.0467 | 51.4176

## 99. Re 8M Mach 0.10 (1)
BIGFOIL.COM POLAR EXPORT
GA 30-015
GA 30-015 |  |  |  | Cl Max: | 1.42 | at alpha= | 15.5 | deg
JavaFoil+Calcfoil stall+Eppler ext transition |  |  |  | L/D Max: | 115.947 | at alpha= | 9 | deg
Re: | 8000000 |  |  | Cd Min: | 0.00621 | at alpha= | 0 | deg
Mach: | 0.1 |  |  | Cl=0 at alpha= | 0 | deg
|  |  |  | @ Cl=0.1, Cd= | 0.0063377
|  |  |  | @ Cl=0.4, Cd= | 0.0067347
|  |  |  | @ Cl=0.6, Cd= | 0.0072659
alpha (deg) | Cl | Cd | Cm | Cl/Cd
-20 | -1.251 | 0.09129 | 0.02 | -13.702
-19.5 | -1.275 | 0.08248 | 0.02 | -15.462
-19 | -1.298 | 0.07414 | 0.02 | -17.509
-18.5 | -1.326 | 0.06298 | 0.02 | -21.053
-18 | -1.348 | 0.05506 | 0.02 | -24.479
-17.5 | -1.372 | 0.04585 | 0.019 | -29.932
-17 | -1.39 | 0.03952 | 0.019 | -35.173
-16.5 | -1.407 | 0.03337 | 0.019 | -42.169
-16 | -1.414 | 0.02963 | 0.019 | -47.735
-15.5 | -1.42 | 0.02589 | 0.018 | -54.83
-15 | -1.418 | 0.02345 | 0.018 | -60.454
-14.5 | -1.412 | 0.0212 | 0.018 | -66.64
-14 | -1.404 | 0.01892 | 0.017 | -74.223
-13.5 | -1.392 | 0.01716 | 0.017 | -81.091
-13 | -1.375 | 0.01559 | 0.016 | -88.208
-12.5 | -1.361 | 0.01418 | 0.016 | -95.964
-12 | -1.332 | 0.01271 | 0.015 | -104.76
-11.5 | -1.296 | 0.01265 | 0.015 | -102.478
-11 | -1.256 | 0.01165 | 0.014 | -107.853
-10.5 | -1.213 | 0.0111 | 0.014 | -109.286
-10 | -1.168 | 0.01036 | 0.013 | -112.739
-9.5 | -1.12 | 0.00986 | 0.012 | -113.578
-9 | -1.07 | 0.00939 | 0.012 | -113.88
-8.5 | -1.018 | 0.00899 | 0.011 | -113.154
-8 | -0.964 | 0.00916 | 0.01 | -105.179
-7.5 | -0.909 | 0.00887 | 0.01 | -102.481
-7 | -0.852 | 0.0085 | 0.009 | -100.285
-6.5 | -0.794 | 0.00816 | 0.009 | -97.294
-6 | -0.736 | 0.00781 | 0.008 | -94.144
-5.5 | -0.676 | 0.00755 | 0.007 | -89.598
-5 | -0.617 | 0.00734 | 0.007 | -83.969
-4.5 | -0.556 | 0.00727 | 0.006 | -76.48
-4 | -0.495 | 0.0071 | 0.005 | -69.683
-3.5 | -0.434 | 0.0069 | 0.005 | -62.828
-3 | -0.372 | 0.00669 | 0.004 | -55.616
-2.5 | -0.31 | 0.0066 | 0.003 | -47.07
-2 | -0.249 | 0.00648 | 0.003 | -38.342
-1.5 | -0.187 | 0.00644 | 0.002 | -28.96
-1 | -0.124 | 0.0064 | 0.001 | -19.44
-0.5 | -0.062 | 0.00633 | 0.001 | -9.837
0 | 0 | 0.00621 | 0 | 0
0.5 | 0.063 | 0.00629 | -0.001 | 9.958
1 | 0.125 | 0.00637 | -0.001 | 19.68
1.5 | 0.188 | 0.00641 | -0.002 | 29.322
2 | 0.25 | 0.00645 | -0.003 | 38.829
2.5 | 0.313 | 0.00656 | -0.003 | 47.68
3 | 0.375 | 0.00665 | -0.004 | 56.346
3.5 | 0.437 | 0.00686 | -0.005 | 63.668
4 | 0.499 | 0.00706 | -0.005 | 70.633
4.5 | 0.56 | 0.00722 | -0.006 | 77.549
5 | 0.621 | 0.00729 | -0.007 | 85.18
5.5 | 0.682 | 0.0075 | -0.007 | 90.923
6 | 0.742 | 0.00776 | -0.008 | 95.579
6.5 | 0.801 | 0.0081 | -0.009 | 98.806
7 | 0.859 | 0.00843 | -0.009 | 101.888
7.5 | 0.916 | 0.00879 | -0.01 | 104.166
8 | 0.972 | 0.00909 | -0.01 | 106.953
8.5 | 1.026 | 0.00891 | -0.011 | 115.15
9 | 1.079 | 0.00931 | -0.012 | 115.947
9.5 | 1.13 | 0.00976 | -0.012 | 115.707
10 | 1.178 | 0.01025 | -0.013 | 114.905
10.5 | 1.224 | 0.01099 | -0.014 | 111.429
11 | 1.268 | 0.01152 | -0.014 | 110.035
11.5 | 1.308 | 0.0125 | -0.015 | 104.663
12 | 1.345 | 0.01256 | -0.015 | 107.085
12.5 | 1.361 | 0.01418 | -0.016 | 95.964
13 | 1.375 | 0.01559 | -0.016 | 88.208
13.5 | 1.392 | 0.01716 | -0.017 | 81.091
14 | 1.404 | 0.01892 | -0.017 | 74.223
14.5 | 1.412 | 0.0212 | -0.018 | 66.64
15 | 1.418 | 0.02345 | -0.018 | 60.454
15.5 | 1.42 | 0.02589 | -0.018 | 54.83
16 | 1.414 | 0.02963 | -0.019 | 47.735
16.5 | 1.407 | 0.03337 | -0.019 | 42.169
17 | 1.39 | 0.03952 | -0.019 | 35.173
17.5 | 1.372 | 0.04585 | -0.019 | 29.932
18 | 1.348 | 0.05506 | -0.019 | 24.479
18.5 | 1.326 | 0.06298 | -0.019 | 21.053
19 | 1.298 | 0.07414 | -0.019 | 17.509
19.5 | 1.275 | 0.08248 | -0.02 | 15.462
20 | 1.251 | 0.09129 | -0.02 | 13.702

## 100. Re 8M Mach 0.10 (2)
BIGFOIL.COM POLAR EXPORT
GA 30-015
GA 30-015 |  |  |  | Cl Max: | 1.7376 | at alpha= | 20 | deg
XFOIL ncrit=9 |  |  |  | L/D Max: | 119.594 | at alpha= | 11.5 | deg
Re: | 8000000 |  |  | Cd Min: | 0.03693 | at alpha= | -20 | deg
Mach: | 0.1 |  |  | Cl=0 at alpha= | 0 | deg
|  |  |  | @ Cl=0.1, Cd= | 0.0053459
|  |  |  | @ Cl=0.4, Cd= | 0.0057283
|  |  |  | @ Cl=0.6, Cd= | 0.0064988
alpha (deg) | Cl | Cd | Cm | Cl/Cd
-20 | -1.7338 | 0.03693 | -0.0495 | -46.9483
-19.5 | -1.7262 | 0.03293 | -0.049 | -52.4203
-19 | -1.7192 | 0.02919 | -0.0479 | -58.8969
-18.5 | -1.7066 | 0.02615 | -0.0463 | -65.262
-18 | -1.6906 | 0.02358 | -0.0443 | -71.6964
-17.5 | -1.6692 | 0.02151 | -0.0422 | -77.6011
-17 | -1.6445 | 0.0198 | -0.0398 | -83.0556
-16.5 | -1.6177 | 0.01833 | -0.0373 | -88.2542
-16 | -1.5922 | 0.0169 | -0.0342 | -94.213
-15.5 | -1.5635 | 0.01575 | -0.031 | -99.2698
-15 | -1.5318 | 0.01484 | -0.0279 | -103.221
-14.5 | -1.4991 | 0.01405 | -0.0245 | -106.6975
-14 | -1.4693 | 0.01329 | -0.0203 | -110.5568
-13.5 | -1.4463 | 0.01272 | -0.0144 | -113.7028
-13 | -1.4053 | 0.01221 | -0.0118 | -115.0942
-12.5 | -1.3474 | 0.01149 | -0.0128 | -117.2672
-12 | -1.2879 | 0.01092 | -0.0139 | -117.9396
-11.5 | -1.2375 | 0.01035 | -0.0131 | -119.5652
-11 | -1.1667 | 0.00981 | -0.0166 | -118.9297
-10.5 | -1.0809 | 0.00918 | -0.0233 | -117.7451
-10 | -1.0199 | 0.00882 | -0.0246 | -115.6349
-9.5 | -0.9789 | 0.0086 | -0.0214 | -113.8256
-9 | -0.9326 | 0.00831 | -0.0193 | -112.2262
-8.5 | -0.885 | 0.00801 | -0.0175 | -110.4869
-8 | -0.8358 | 0.00771 | -0.016 | -108.4047
-7.5 | -0.7856 | 0.00743 | -0.0147 | -105.7335
-7 | -0.7343 | 0.00716 | -0.0135 | -102.5559
-6.5 | -0.6828 | 0.00689 | -0.0124 | -99.1001
-6 | -0.6311 | 0.00664 | -0.0113 | -95.0452
-5.5 | -0.5792 | 0.0064 | -0.0103 | -90.5
-5 | -0.5269 | 0.00616 | -0.0093 | -85.5357
-4.5 | -0.4741 | 0.00597 | -0.0084 | -79.4137
-4 | -0.4225 | 0.00579 | -0.0073 | -72.9706
-3.5 | -0.3705 | 0.00566 | -0.0062 | -65.4594
-3 | -0.3187 | 0.00557 | -0.0051 | -57.2172
-2.5 | -0.2661 | 0.00552 | -0.0041 | -48.2065
-2 | -0.2135 | 0.00545 | -0.0032 | -39.1743
-1.5 | -0.1609 | 0.00537 | -0.0023 | -29.9628
-1 | -0.1074 | 0.00535 | -0.0015 | -20.0748
-0.5 | -0.0534 | 0.00532 | -0.0008 | -10.0376
0 | 0 | 0.00531 | 0 | 0
0.5 | 0.0535 | 0.00532 | 0.0008 | 10.0564
1 | 0.1073 | 0.00535 | 0.0015 | 20.0561
1.5 | 0.1608 | 0.00537 | 0.0023 | 29.9441
2 | 0.2135 | 0.00545 | 0.0032 | 39.1743
2.5 | 0.2659 | 0.00554 | 0.0042 | 47.9964
3 | 0.3187 | 0.00557 | 0.0051 | 57.2172
3.5 | 0.3703 | 0.00566 | 0.0062 | 65.424
4 | 0.4225 | 0.00578 | 0.0073 | 73.0969
4.5 | 0.4741 | 0.00597 | 0.0084 | 79.4137
5 | 0.5268 | 0.00616 | 0.0093 | 85.5195
5.5 | 0.5792 | 0.00639 | 0.0103 | 90.6416
6 | 0.6308 | 0.00666 | 0.0114 | 94.7147
6.5 | 0.6828 | 0.00689 | 0.0124 | 99.1001
7 | 0.7342 | 0.00715 | 0.0136 | 102.6853
7.5 | 0.7855 | 0.00744 | 0.0147 | 105.578
8 | 0.8357 | 0.00771 | 0.016 | 108.3917
8.5 | 0.8849 | 0.00801 | 0.0176 | 110.4744
9 | 0.9325 | 0.00831 | 0.0194 | 112.2142
9.5 | 0.9786 | 0.00861 | 0.0215 | 113.6585
10 | 1.0198 | 0.00882 | 0.0246 | 115.6236
10.5 | 1.0807 | 0.00918 | 0.0234 | 117.7233
11 | 1.1669 | 0.00982 | 0.0165 | 118.8289
11.5 | 1.2378 | 0.01035 | 0.013 | 119.5942
12 | 1.2882 | 0.01092 | 0.0139 | 117.967
12.5 | 1.348 | 0.01148 | 0.0127 | 117.4216
13 | 1.406 | 0.01219 | 0.0117 | 115.3404
13.5 | 1.4466 | 0.01272 | 0.0143 | 113.7264
14 | 1.4702 | 0.01329 | 0.0202 | 110.6245
14.5 | 1.5002 | 0.01405 | 0.0243 | 106.7758
15 | 1.5331 | 0.01483 | 0.0276 | 103.3783
15.5 | 1.5648 | 0.01575 | 0.0308 | 99.3524
16 | 1.5938 | 0.01689 | 0.0339 | 94.3635
16.5 | 1.619 | 0.01834 | 0.037 | 88.277
17 | 1.6467 | 0.01977 | 0.0395 | 83.2929
17.5 | 1.6716 | 0.02148 | 0.0418 | 77.8212
18 | 1.6935 | 0.0235 | 0.044 | 72.0638
18.5 | 1.7089 | 0.02612 | 0.046 | 65.425
19 | 1.7212 | 0.02919 | 0.0476 | 58.9654
19.5 | 1.7285 | 0.0329 | 0.0487 | 52.538
20 | 1.7376 | 0.0368 | 0.0491 | 47.2174

## 101. Re 8M Mach 0.25 (1)
BIGFOIL.COM POLAR EXPORT
GA 30-015
GA 30-015 |  |  |  | Cl Max: | 1.339 | at alpha= | 13.5 | deg
JavaFoil+Calcfoil stall+Eppler ext transition |  |  |  | L/D Max: | 113.135 | at alpha= | 8.5 | deg
Re: | 8000000 |  |  | Cd Min: | 0.00633 | at alpha= | 0 | deg
Mach: | 0.25 |  |  | Cl=0 at alpha= | 0 | deg
|  |  |  | @ Cl=0.1, Cd= | 0.0063766
|  |  |  | @ Cl=0.4, Cd= | 0.0068545
|  |  |  | @ Cl=0.6, Cd= | 0.0075113
alpha (deg) | Cl | Cd | Cm | Cl/Cd
-18.5 | -1.007 | 0.10454 | 0.018 | -9.636
-18 | -1.058 | 0.09217 | 0.018 | -11.481
-17.5 | -1.105 | 0.0816 | 0.018 | -13.537
-17 | -1.154 | 0.06754 | 0.018 | -17.093
-16.5 | -1.197 | 0.05733 | 0.018 | -20.879
-16 | -1.24 | 0.04657 | 0.018 | -26.617
-15.5 | -1.274 | 0.03893 | 0.018 | -32.717
-15 | -1.304 | 0.0319 | 0.018 | -40.88
-14.5 | -1.325 | 0.02725 | 0.018 | -48.606
-14 | -1.336 | 0.02351 | 0.017 | -56.828
-13.5 | -1.339 | 0.02084 | 0.017 | -64.275
-13 | -1.337 | 0.0186 | 0.017 | -71.863
-12.5 | -1.328 | 0.01681 | 0.016 | -78.99
-12 | -1.314 | 0.01521 | 0.016 | -86.347
-11.5 | -1.301 | 0.01373 | 0.015 | -94.749
-11 | -1.267 | 0.01318 | 0.015 | -96.083
-10.5 | -1.228 | 0.01186 | 0.014 | -103.544
-10 | -1.185 | 0.01094 | 0.013 | -108.307
-9.5 | -1.14 | 0.0104 | 0.013 | -109.571
-9 | -1.091 | 0.01036 | 0.012 | -105.322
-8.5 | -1.039 | 0.00935 | 0.011 | -111.141
-8 | -0.986 | 0.00961 | 0.011 | -102.565
-7.5 | -0.93 | 0.0092 | 0.01 | -101.124
-7 | -0.873 | 0.00882 | 0.009 | -98.934
-6.5 | -0.814 | 0.00843 | 0.009 | -96.548
-6 | -0.755 | 0.00807 | 0.008 | -93.479
-5.5 | -0.694 | 0.00775 | 0.007 | -89.595
-5 | -0.633 | 0.00755 | 0.007 | -83.836
-4.5 | -0.571 | 0.00746 | 0.006 | -76.475
-4 | -0.508 | 0.00729 | 0.005 | -69.767
-3.5 | -0.445 | 0.00704 | 0.005 | -63.277
-3 | -0.382 | 0.00685 | 0.004 | -55.797
-2.5 | -0.319 | 0.00668 | 0.003 | -47.762
-2 | -0.255 | 0.00657 | 0.003 | -38.849
-1.5 | -0.192 | 0.00652 | 0.002 | -29.369
-1 | -0.128 | 0.00643 | 0.001 | -19.892
-0.5 | -0.064 | 0.00639 | 0.001 | -9.998
0 | 0 | 0.00633 | 0 | 0
0.5 | 0.064 | 0.00636 | -0.001 | 10.124
1 | 0.129 | 0.00639 | -0.001 | 20.145
1.5 | 0.193 | 0.00649 | -0.002 | 29.75
2 | 0.257 | 0.00654 | -0.003 | 39.359
2.5 | 0.321 | 0.00664 | -0.003 | 48.397
3 | 0.385 | 0.00681 | -0.004 | 56.552
3.5 | 0.449 | 0.007 | -0.005 | 64.15
4 | 0.512 | 0.00724 | -0.005 | 70.746
4.5 | 0.575 | 0.00742 | -0.006 | 77.573
5 | 0.638 | 0.00765 | -0.007 | 83.368
5.5 | 0.7 | 0.00769 | -0.007 | 90.956
6 | 0.761 | 0.00801 | -0.008 | 94.937
6.5 | 0.821 | 0.00837 | -0.009 | 98.081
7 | 0.88 | 0.00875 | -0.009 | 100.547
7.5 | 0.938 | 0.00912 | -0.01 | 102.818
8 | 0.994 | 0.00953 | -0.011 | 104.33
8.5 | 1.048 | 0.00927 | -0.011 | 113.135
9 | 1.1 | 0.01026 | -0.012 | 107.261
9.5 | 1.15 | 0.0103 | -0.013 | 111.656
10 | 1.196 | 0.01083 | -0.013 | 110.43
10.5 | 1.239 | 0.01173 | -0.014 | 105.616
11 | 1.279 | 0.01304 | -0.015 | 98.069
11.5 | 1.314 | 0.01357 | -0.015 | 96.812
12 | 1.314 | 0.01521 | -0.015 | 86.347
12.5 | 1.328 | 0.01681 | -0.016 | 78.99
13 | 1.337 | 0.0186 | -0.016 | 71.863
13.5 | 1.339 | 0.02084 | -0.017 | 64.275
14 | 1.336 | 0.02351 | -0.017 | 56.828
14.5 | 1.325 | 0.02725 | -0.018 | 48.606
15 | 1.304 | 0.0319 | -0.018 | 40.88
15.5 | 1.274 | 0.03893 | -0.018 | 32.717
16 | 1.24 | 0.04657 | -0.018 | 26.617
16.5 | 1.197 | 0.05733 | -0.018 | 20.879
17 | 1.154 | 0.06754 | -0.018 | 17.093
17.5 | 1.105 | 0.0816 | -0.018 | 13.537
18 | 1.058 | 0.0925 | -0.018 | 11.438
18.5 | 1.005 | 0.10668 | -0.018 | 9.425

## 102. Re 8M Mach 0.25 (2)
BIGFOIL.COM POLAR EXPORT
GA 30-015
GA 30-015 |  |  |  | Cl Max: | 1.6751 | at alpha= | 18.5 | deg
XFOIL ncrit=9 |  |  |  | L/D Max: | 116.303 | at alpha= | 11 | deg
Re: | 8000000 |  |  | Cd Min: | 0.06142 | at alpha= | -20 | deg
Mach: | 0.25 |  |  | Cl=0 at alpha= | 0 | deg
|  |  |  | @ Cl=0.1, Cd= | 0.0053944
|  |  |  | @ Cl=0.4, Cd= | 0.0057861
|  |  |  | @ Cl=0.6, Cd= | 0.0065513
alpha (deg) | Cl | Cd | Cm | Cl/Cd
-20 | -1.6327 | 0.06142 | -0.0536 | -26.5825
-19.5 | -1.6553 | 0.0526 | -0.0567 | -31.4696
-19 | -1.6701 | 0.045 | -0.0587 | -37.1133
-18.5 | -1.6721 | 0.03908 | -0.0594 | -42.7866
-18 | -1.6681 | 0.03413 | -0.0591 | -48.8749
-17.5 | -1.6582 | 0.03009 | -0.058 | -55.108
-17 | -1.6491 | 0.02633 | -0.056 | -62.632
-16.5 | -1.6324 | 0.0234 | -0.0535 | -69.7607
-16 | -1.6096 | 0.02109 | -0.0506 | -76.3205
-15.5 | -1.5819 | 0.01923 | -0.0476 | -82.2621
-15 | -1.5547 | 0.01754 | -0.044 | -88.6374
-14.5 | -1.5256 | 0.0161 | -0.0401 | -94.7578
-14 | -1.493 | 0.01498 | -0.0361 | -99.6662
-13.5 | -1.4593 | 0.01405 | -0.0318 | -103.8648
-13 | -1.4296 | 0.01321 | -0.0265 | -108.221
-12.5 | -1.3957 | 0.01254 | -0.0216 | -111.2998
-12 | -1.3355 | 0.01181 | -0.0216 | -113.0821
-11.5 | -1.2833 | 0.01113 | -0.02 | -115.301
-11 | -1.214 | 0.01044 | -0.0219 | -116.2835
-10.5 | -1.1249 | 0.00977 | -0.0278 | -115.1382
-10 | -1.0412 | 0.0092 | -0.0328 | -113.1739
-9.5 | -1.004 | 0.00894 | -0.028 | -112.3043
-9 | -0.9582 | 0.0086 | -0.0249 | -111.4186
-8.5 | -0.9098 | 0.00827 | -0.0224 | -110.0121
-8 | -0.8592 | 0.00797 | -0.0203 | -107.8043
-7.5 | -0.8079 | 0.00766 | -0.0184 | -105.47
-7 | -0.755 | 0.00737 | -0.0168 | -102.4423
-6.5 | -0.7024 | 0.00706 | -0.0153 | -99.4901
-6 | -0.6495 | 0.00678 | -0.0137 | -95.7965
-5.5 | -0.5956 | 0.00653 | -0.0124 | -91.2098
-5 | -0.5418 | 0.00629 | -0.0112 | -86.1367
-4.5 | -0.4879 | 0.00605 | -0.0099 | -80.6446
-4 | -0.4343 | 0.00589 | -0.0086 | -73.7351
-3.5 | -0.3812 | 0.00574 | -0.0073 | -66.4111
-3 | -0.3281 | 0.00565 | -0.0059 | -58.0708
-2.5 | -0.2738 | 0.00558 | -0.0048 | -49.0681
-2 | -0.2197 | 0.0055 | -0.0037 | -39.9455
-1.5 | -0.1656 | 0.00542 | -0.0026 | -30.5535
-1 | -0.1103 | 0.00541 | -0.0018 | -20.3882
-0.5 | -0.0553 | 0.00537 | -0.0009 | -10.298
0 | 0 | 0.00538 | 0 | 0
0.5 | 0.0553 | 0.00537 | 0.0008 | 10.298
1 | 0.1102 | 0.0054 | 0.0018 | 20.4074
1.5 | 0.1655 | 0.00542 | 0.0027 | 30.5351
2 | 0.2199 | 0.00549 | 0.0037 | 40.0546
2.5 | 0.2737 | 0.00559 | 0.0049 | 48.9624
3 | 0.3282 | 0.00565 | 0.0059 | 58.0885
3.5 | 0.381 | 0.00574 | 0.0073 | 66.3763
4 | 0.4346 | 0.00587 | 0.0086 | 74.0375
4.5 | 0.4879 | 0.00606 | 0.0099 | 80.5116
5 | 0.5417 | 0.00629 | 0.0112 | 86.1208
5.5 | 0.5956 | 0.00653 | 0.0124 | 91.2098
6 | 0.6493 | 0.00679 | 0.0138 | 95.6259
6.5 | 0.7023 | 0.00706 | 0.0153 | 99.4759
7 | 0.7551 | 0.00736 | 0.0168 | 102.5951
7.5 | 0.8077 | 0.00767 | 0.0185 | 105.3064
8 | 0.8591 | 0.00797 | 0.0203 | 107.7917
8.5 | 0.9095 | 0.00828 | 0.0224 | 109.843
9 | 0.9579 | 0.00862 | 0.025 | 111.1253
9.5 | 1.0038 | 0.00894 | 0.028 | 112.2819
10 | 1.0411 | 0.0092 | 0.0328 | 113.163
10.5 | 1.1248 | 0.00977 | 0.0279 | 115.1279
11 | 1.2142 | 0.01044 | 0.0218 | 116.3027
11.5 | 1.284 | 0.01113 | 0.0199 | 115.3639
12 | 1.3361 | 0.0118 | 0.0215 | 113.2288
12.5 | 1.3967 | 0.01254 | 0.0214 | 111.3796
13 | 1.4304 | 0.0132 | 0.0264 | 108.3636
13.5 | 1.46 | 0.01406 | 0.0317 | 103.8407
14 | 1.4941 | 0.01497 | 0.0359 | 99.8063
14.5 | 1.5269 | 0.0161 | 0.0399 | 94.8385
15 | 1.5561 | 0.01754 | 0.0438 | 88.7172
15.5 | 1.584 | 0.01921 | 0.0473 | 82.4571
16 | 1.6115 | 0.02108 | 0.0503 | 76.4469
16.5 | 1.6334 | 0.02345 | 0.0532 | 69.6546
17 | 1.6516 | 0.02628 | 0.0557 | 62.8463
17.5 | 1.6627 | 0.0299 | 0.0576 | 55.6087
18 | 1.6713 | 0.03404 | 0.0588 | 49.0981
18.5 | 1.6751 | 0.03901 | 0.059 | 42.9403
19 | 1.6721 | 0.04505 | 0.0583 | 37.1165
19.5 | 1.6593 | 0.05246 | 0.0563 | 31.6298
20 | 1.6368 | 0.06131 | 0.0531 | 26.6971

## 103. Re 8M Mach 0.50 (1)
BIGFOIL.COM POLAR EXPORT
GA 30-015
GA 30-015 |  |  |  | Cl Max: | 1.154 | at alpha= | 20 | deg
JavaFoil+Calcfoil stall+Eppler ext transition |  |  |  | L/D Max: | 98.077 | at alpha= | 7 | deg
Re: | 8000000 |  |  | Cd Min: | 0.00667 | at alpha= | 0 | deg
Mach: | 0.5 |  |  | Cl=0 at alpha= | 0 | deg
|  |  |  | @ Cl=0.1, Cd= | 0.0067656
|  |  |  | @ Cl=0.4, Cd= | 0.0072628
|  |  |  | @ Cl=0.6, Cd= | 0.0080836
alpha (deg) | Cl | Cd | Cm | Cl/Cd
-20 | -1.156 | 0.15665 | 0.019 | -7.382
-19.5 | -1.124 | 0.15697 | 0.018 | -7.163
-19 | -1.095 | 0.14781 | 0.017 | -7.405
-18.5 | -1.075 | 0.14155 | 0.018 | -7.592
-18 | -1.052 | 0.12888 | 0.018 | -8.162
-17.5 | -1.021 | 0.1252 | 0.017 | -8.153
-17 | -0.992 | 0.11928 | 0.017 | -8.313
-16.5 | -0.958 | 0.11782 | 0.016 | -8.13
-16 | -0.925 | 0.11511 | 0.015 | -8.036
-15.5 | -0.892 | 0.11396 | 0.014 | -7.831
-15 | -0.874 | 0.1118 | 0.014 | -7.817
-14.5 | -0.848 | 0.10374 | 0.014 | -8.172
-14 | -0.818 | 0.09839 | 0.014 | -8.318
-13.5 | -0.785 | 0.09698 | 0.013 | -8.092
-13 | -0.753 | 0.09393 | 0.012 | -8.014
-12.5 | -0.721 | 0.09118 | 0.011 | -7.907
-12 | -0.701 | 0.08384 | 0.011 | -8.363
-11.5 | -0.679 | 0.07327 | 0.012 | -9.262
-11 | -0.645 | 0.07126 | 0.011 | -9.049
-10.5 | -0.668 | 0.0389 | 0.013 | -17.164
-10 | -1.019 | 0.02146 | 0.014 | -47.485
-9.5 | -1.097 | 0.01681 | 0.014 | -65.268
-9 | -1.11 | 0.01457 | 0.013 | -76.189
-8.5 | -1.097 | 0.0122 | 0.013 | -89.914
-8 | -1.059 | 0.01157 | 0.012 | -91.52
-7.5 | -1.011 | 0.01035 | 0.011 | -97.644
-7 | -0.956 | 0.01062 | 0.01 | -90.058
-6.5 | -0.897 | 0.00995 | 0.01 | -90.08
-6 | -0.834 | 0.00943 | 0.009 | -88.493
-5.5 | -0.77 | 0.00904 | 0.008 | -85.193
-5 | -0.703 | 0.00863 | 0.008 | -81.489
-4.5 | -0.635 | 0.0081 | 0.007 | -78.39
-4 | -0.566 | 0.00779 | 0.006 | -72.711
-3.5 | -0.497 | 0.00775 | 0.005 | -64.078
-3 | -0.427 | 0.0074 | 0.005 | -57.625
-2.5 | -0.356 | 0.00718 | 0.004 | -49.605
-2 | -0.285 | 0.00703 | 0.003 | -40.559
-1.5 | -0.214 | 0.00689 | 0.002 | -31.05
-1 | -0.143 | 0.00683 | 0.002 | -20.907
-0.5 | -0.071 | 0.00679 | 0.001 | -10.52
0 | 0 | 0.00667 | 0 | 0
0.5 | 0.072 | 0.00675 | -0.001 | 10.662
1 | 0.144 | 0.00679 | -0.002 | 21.193
1.5 | 0.216 | 0.00685 | -0.002 | 31.478
2 | 0.287 | 0.00699 | -0.003 | 41.126
2.5 | 0.359 | 0.00713 | -0.004 | 50.305
3 | 0.43 | 0.00736 | -0.005 | 58.41
3.5 | 0.501 | 0.0077 | -0.005 | 65.007
4 | 0.571 | 0.00798 | -0.006 | 71.515
4.5 | 0.641 | 0.00823 | -0.007 | 77.845
5 | 0.709 | 0.00857 | -0.008 | 82.726
5.5 | 0.777 | 0.00899 | -0.008 | 86.38
6 | 0.842 | 0.00942 | -0.009 | 89.402
6.5 | 0.905 | 0.00971 | -0.01 | 93.132
7 | 0.965 | 0.00984 | -0.011 | 98.077
7.5 | 1.02 | 0.01131 | -0.011 | 90.237
8 | 1.069 | 0.01211 | -0.012 | 88.216
8.5 | 1.108 | 0.01327 | -0.013 | 83.486
9 | 1.11 | 0.0148 | -0.013 | 74.998
9.5 | 1.097 | 0.01681 | -0.014 | 65.268
10 | 1.019 | 0.02146 | -0.014 | 47.485
10.5 | 0.668 | 0.0389 | -0.013 | 17.164
11 | 0.641 | 0.07467 | -0.01 | 8.582
11.5 | 0.683 | 0.06974 | -0.012 | 9.799
12 | 0.701 | 0.08396 | -0.011 | 8.352
12.5 | 0.721 | 0.09118 | -0.011 | 7.907
13 | 0.753 | 0.09393 | -0.012 | 8.014
13.5 | 0.785 | 0.09631 | -0.013 | 8.153
14 | 0.818 | 0.09841 | -0.014 | 8.316
14.5 | 0.848 | 0.10369 | -0.014 | 8.178
15 | 0.874 | 0.112 | -0.014 | 7.806
15.5 | 0.893 | 0.11239 | -0.014 | 7.95
16 | 0.925 | 0.1152 | -0.015 | 8.03
16.5 | 0.955 | 0.12107 | -0.015 | 7.89
17 | 0.99 | 0.12211 | -0.016 | 8.106
17.5 | 1.022 | 0.12462 | -0.017 | 8.201
18 | 1.053 | 0.12707 | -0.018 | 8.29
18.5 | 1.074 | 0.14387 | -0.018 | 7.467
19 | 1.095 | 0.14797 | -0.017 | 7.397
19.5 | 1.125 | 0.15721 | -0.018 | 7.156
20 | 1.154 | 0.16251 | -0.019 | 7.102

## 104. Re 8M Mach 0.50 (2)
BIGFOIL.COM POLAR EXPORT
GA 30-015
GA 30-015 |  |  |  | Cl Max: | 1.391 | at alpha= | 11.5 | deg
XFOIL ncrit=9 |  |  |  | L/D Max: | 102.96 | at alpha= | 7.5 | deg
Re: | 8000000 |  |  | Cd Min: | 0.1156 | at alpha= | 16.5 | deg
Mach: | 0.5 |  |  | Cl=0 at alpha= | -0.00080386 | deg
|  |  |  | @ Cl=0.1, Cd= | 0.0056285
|  |  |  | @ Cl=0.4, Cd= | 0.0060806
|  |  |  | @ Cl=0.6, Cd= | 0.006793
alpha (deg) | Cl | Cd | Cm | Cl/Cd
-9.5 | -1.0493 | 0.01063 | -0.0715 | -98.7112
-9 | -1.0175 | 0.01015 | -0.0625 | -100.2463
-8.5 | -0.9742 | 0.00958 | -0.0554 | -101.691
-8 | -0.9291 | 0.00905 | -0.0487 | -102.663
-7.5 | -0.8832 | 0.00858 | -0.0422 | -102.9371
-7 | -0.8359 | 0.00822 | -0.036 | -101.691
-6.5 | -0.7795 | 0.00783 | -0.0317 | -99.553
-6 | -0.7214 | 0.00748 | -0.028 | -96.4439
-5.5 | -0.6629 | 0.00713 | -0.0245 | -92.9734
-5 | -0.6041 | 0.00681 | -0.0214 | -88.7078
-4.5 | -0.5444 | 0.00655 | -0.0185 | -83.1145
-4 | -0.4853 | 0.00632 | -0.0158 | -76.788
-3.5 | -0.4269 | 0.00613 | -0.013 | -69.6411
-3 | -0.3672 | 0.00602 | -0.0107 | -60.9967
-2.5 | -0.3069 | 0.00589 | -0.0085 | -52.1053
-2 | -0.2466 | 0.00577 | -0.0065 | -42.7383
-1.5 | -0.186 | 0.00569 | -0.0046 | -32.6889
-1 | -0.1236 | 0.00566 | -0.0031 | -21.8375
-0.5 | -0.0621 | 0.00561 | -0.0015 | -11.0695
0 | 0.0001 | 0.0056 | 0 | 0.017857
0.5 | 0.062 | 0.00561 | 0.0015 | 11.0517
1 | 0.1238 | 0.00564 | 0.0031 | 21.9504
1.5 | 0.1857 | 0.00569 | 0.0047 | 32.6362
2 | 0.2466 | 0.00578 | 0.0065 | 42.6644
2.5 | 0.3067 | 0.0059 | 0.0086 | 51.9831
3 | 0.3671 | 0.00602 | 0.0107 | 60.9801
3.5 | 0.4268 | 0.00613 | 0.0131 | 69.6248
4 | 0.4853 | 0.00632 | 0.0158 | 76.788
4.5 | 0.5444 | 0.00655 | 0.0185 | 83.1145
5 | 0.6039 | 0.00681 | 0.0214 | 88.6784
5.5 | 0.663 | 0.00713 | 0.0245 | 92.9874
6 | 0.7215 | 0.00748 | 0.028 | 96.4572
6.5 | 0.7794 | 0.00783 | 0.0317 | 99.5402
7 | 0.8361 | 0.00821 | 0.036 | 101.8392
7.5 | 0.8834 | 0.00858 | 0.0422 | 102.9604
8 | 0.9292 | 0.00905 | 0.0487 | 102.674
8.5 | 0.9742 | 0.00958 | 0.0554 | 101.691
9.5 | 1.0487 | 0.01062 | 0.0717 | 98.7476
10 | 1.2035 | 0.01191 | 0.0596 | 101.0495
10.5 | 1.3152 | 0.01338 | 0.0557 | 98.296
11 | 1.3736 | 0.01532 | 0.0598 | 89.6606
11.5 | 1.391 | 0.01811 | 0.0678 | 76.8084
12 | 1.3847 | 0.02277 | 0.0742 | 60.8125
12.5 | 1.3616 | 0.02942 | 0.0774 | 46.2814
13 | 1.3307 | 0.03789 | 0.0767 | 35.1201
13.5 | 1.2934 | 0.04794 | 0.0732 | 26.9796
14 | 1.2576 | 0.05838 | 0.0686 | 21.5416
14.5 | 1.2192 | 0.06937 | 0.0632 | 17.5753
15 | 1.1823 | 0.0805 | 0.0574 | 14.687
15.5 | 1.1465 | 0.09187 | 0.0511 | 12.4796
16 | 1.1105 | 0.10361 | 0.0443 | 10.7181
16.5 | 1.0764 | 0.1156 | 0.0369 | 9.3114

## 105. Re 10M Mach 0.00 (1)
BIGFOIL.COM POLAR EXPORT
GA 30-015
GA 30-015 |  |  |  | Cl Max: | 1.441 | at alpha= | 15.5 | deg
JavaFoil+Calcfoil stall+Eppler ext transition |  |  |  | L/D Max: | 120.378 | at alpha= | 9.5 | deg
Re: | 10000000 |  |  | Cd Min: | 0.00619 | at alpha= | 0.5 | deg
Mach: | 0 |  |  | Cl=0 at alpha= | 0 | deg
|  |  |  | @ Cl=0.1, Cd= | 0.0062141
|  |  |  | @ Cl=0.4, Cd= | 0.0066971
|  |  |  | @ Cl=0.6, Cd= | 0.0069656
alpha (deg) | Cl | Cd | Cm | Cl/Cd
-20 | -1.308 | 0.0792 | 0.02 | -16.52
-19.5 | -1.33 | 0.07083 | 0.02 | -18.781
-19 | -1.351 | 0.06308 | 0.02 | -21.412
-18.5 | -1.371 | 0.05532 | 0.02 | -24.778
-18 | -1.395 | 0.04589 | 0.02 | -30.4
-17.5 | -1.411 | 0.03976 | 0.02 | -35.499
-17 | -1.427 | 0.03367 | 0.02 | -42.391
-16.5 | -1.435 | 0.02984 | 0.019 | -48.091
-16 | -1.438 | 0.02677 | 0.019 | -53.716
-15.5 | -1.441 | 0.02313 | 0.019 | -62.3
-15 | -1.435 | 0.0212 | 0.018 | -67.707
-14.5 | -1.427 | 0.0193 | 0.018 | -73.918
-14 | -1.416 | 0.01743 | 0.017 | -81.253
-13.5 | -1.401 | 0.01591 | 0.017 | -88.051
-13 | -1.386 | 0.01462 | 0.016 | -94.807
-12.5 | -1.365 | 0.01286 | 0.016 | -106.155
-12 | -1.331 | 0.01216 | 0.015 | -109.44
-11.5 | -1.294 | 0.01226 | 0.015 | -105.518
-11 | -1.254 | 0.0115 | 0.014 | -109.018
-10.5 | -1.21 | 0.01041 | 0.013 | -116.26
-10 | -1.164 | 0.0099 | 0.013 | -117.632
-9.5 | -1.116 | 0.00944 | 0.012 | -118.177
-9 | -1.066 | 0.00936 | 0.012 | -113.87
-8.5 | -1.014 | 0.00859 | 0.011 | -117.965
-8 | -0.96 | 0.00893 | 0.01 | -107.413
-7.5 | -0.905 | 0.00862 | 0.01 | -105.001
-7 | -0.848 | 0.00828 | 0.009 | -102.482
-6.5 | -0.791 | 0.008 | 0.008 | -98.781
-6 | -0.732 | 0.00771 | 0.008 | -94.982
-5.5 | -0.673 | 0.00744 | 0.007 | -90.464
-5 | -0.614 | 0.00693 | 0.007 | -88.61
-4.5 | -0.553 | 0.00722 | 0.006 | -76.658
-4 | -0.493 | 0.00705 | 0.005 | -69.906
-3.5 | -0.432 | 0.00685 | 0.005 | -62.99
-3 | -0.37 | 0.00665 | 0.004 | -55.697
-2.5 | -0.309 | 0.00651 | 0.003 | -47.436
-2 | -0.247 | 0.0064 | 0.003 | -38.649
-1.5 | -0.186 | 0.00636 | 0.002 | -29.17
-1 | -0.124 | 0.00626 | 0.001 | -19.779
-0.5 | -0.062 | 0.00623 | 0.001 | -9.947
0 | 0 | 0.0062 | 0 | 0
0.5 | 0.062 | 0.00619 | -0.001 | 10.067
1 | 0.125 | 0.00623 | -0.001 | 20.02
1.5 | 0.187 | 0.00633 | -0.002 | 29.531
2 | 0.249 | 0.00637 | -0.003 | 39.134
2.5 | 0.311 | 0.00648 | -0.003 | 48.039
3 | 0.373 | 0.00661 | -0.004 | 56.419
3.5 | 0.435 | 0.00681 | -0.005 | 63.821
4 | 0.496 | 0.007 | -0.005 | 70.849
4.5 | 0.557 | 0.00717 | -0.006 | 77.717
5 | 0.618 | 0.00688 | -0.007 | 89.862
5.5 | 0.678 | 0.00739 | -0.007 | 91.791
6 | 0.738 | 0.00766 | -0.008 | 96.406
6.5 | 0.797 | 0.00795 | -0.008 | 100.295
7 | 0.855 | 0.00821 | -0.009 | 104.104
7.5 | 0.912 | 0.00855 | -0.01 | 106.713
8 | 0.968 | 0.00886 | -0.01 | 109.221
8.5 | 1.022 | 0.00851 | -0.011 | 120.033
9 | 1.075 | 0.00927 | -0.012 | 115.894
9.5 | 1.126 | 0.00935 | -0.012 | 120.378
10 | 1.174 | 0.00979 | -0.013 | 119.899
10.5 | 1.221 | 0.0103 | -0.014 | 118.572
11 | 1.265 | 0.01137 | -0.014 | 111.239
11.5 | 1.306 | 0.01212 | -0.015 | 107.745
12 | 1.344 | 0.01201 | -0.015 | 111.864
12.5 | 1.378 | 0.01269 | -0.016 | 108.566
13 | 1.386 | 0.01462 | -0.016 | 94.807
13.5 | 1.401 | 0.01591 | -0.017 | 88.051
14 | 1.416 | 0.01743 | -0.017 | 81.253
14.5 | 1.427 | 0.0193 | -0.018 | 73.918
15 | 1.435 | 0.0212 | -0.018 | 67.707
15.5 | 1.441 | 0.02313 | -0.018 | 62.3
16 | 1.438 | 0.02677 | -0.019 | 53.716
16.5 | 1.435 | 0.02984 | -0.019 | 48.091
17 | 1.427 | 0.03367 | -0.019 | 42.391
17.5 | 1.411 | 0.03976 | -0.02 | 35.499
18 | 1.395 | 0.04589 | -0.02 | 30.4
18.5 | 1.371 | 0.05532 | -0.02 | 24.778
19 | 1.351 | 0.06308 | -0.02 | 21.412
19.5 | 1.33 | 0.07083 | -0.02 | 18.781
20 | 1.308 | 0.0792 | -0.02 | 16.52

## 106. Re 10M Mach 0.00 (2)
BIGFOIL.COM POLAR EXPORT
GA 30-015
GA 30-015 |  |  |  | Cl Max: | 1.779 | at alpha= | 20 | deg
XFOIL ncrit=9 |  |  |  | L/D Max: | 124.816 | at alpha= | 12 | deg
Re: | 10000000 |  |  | Cd Min: | 0.03097 | at alpha= | 20 | deg
Mach: | 0 |  |  | Cl=0 at alpha= | 0.00092764 | deg
|  |  |  | @ Cl=0.1, Cd= | 0.005306
|  |  |  | @ Cl=0.4, Cd= | 0.0056955
|  |  |  | @ Cl=0.6, Cd= | 0.0063238
alpha (deg) | Cl | Cd | Cm | Cl/Cd
-12 | -1.2852 | 0.0103 | -0.0117 | -124.7767
-11 | -1.134 | 0.0092 | -0.0213 | -123.2609
-10.5 | -1.0676 | 0.0088 | -0.024 | -121.3182
-10 | -1.027 | 0.00861 | -0.0209 | -119.2799
-9.5 | -0.9819 | 0.00831 | -0.0188 | -118.1588
-9 | -0.9349 | 0.00801 | -0.0171 | -116.7166
-8.5 | -0.8863 | 0.00771 | -0.0156 | -114.9546
-8 | -0.8363 | 0.00746 | -0.0144 | -112.1046
-7.5 | -0.7853 | 0.00719 | -0.0133 | -109.2211
-7 | -0.7339 | 0.00695 | -0.0123 | -105.5971
-6.5 | -0.6827 | 0.00669 | -0.0113 | -102.0478
-6 | -0.631 | 0.00645 | -0.0103 | -97.8295
-5.5 | -0.579 | 0.00623 | -0.0094 | -92.9374
-5 | -0.5264 | 0.00604 | -0.0086 | -87.1523
-4.5 | -0.4747 | 0.00587 | -0.0075 | -80.8688
-4 | -0.4231 | 0.00573 | -0.0065 | -73.8394
-3.5 | -0.3716 | 0.00563 | -0.0054 | -66.0036
-3 | -0.3193 | 0.00555 | -0.0045 | -57.5315
-2.5 | -0.2664 | 0.00549 | -0.0037 | -48.5246
-2 | -0.2139 | 0.00542 | -0.0028 | -39.4649
-1.5 | -0.1607 | 0.00533 | -0.0021 | -30.1501
-1 | -0.1073 | 0.00529 | -0.0013 | -20.2836
-0.5 | -0.0538 | 0.00528 | -0.0006 | -10.1894
0 | -0.0001 | 0.00529 | 0 | -0.018904
0.5 | 0.0538 | 0.00528 | 0.0006 | 10.1894
1 | 0.107 | 0.00531 | 0.0014 | 20.1507
1.5 | 0.1607 | 0.00533 | 0.0021 | 30.1501
2 | 0.2137 | 0.00542 | 0.0029 | 39.428
2.5 | 0.2664 | 0.00549 | 0.0037 | 48.5246
3 | 0.3194 | 0.00555 | 0.0045 | 57.5495
3.5 | 0.3713 | 0.00564 | 0.0055 | 65.8333
4 | 0.423 | 0.00574 | 0.0065 | 73.6934
4.5 | 0.4745 | 0.00588 | 0.0076 | 80.6973
5 | 0.5263 | 0.00604 | 0.0086 | 87.1358
5.5 | 0.5788 | 0.00623 | 0.0094 | 92.9053
6 | 0.6308 | 0.00646 | 0.0104 | 97.6471
6.5 | 0.6826 | 0.00669 | 0.0113 | 102.0329
7 | 0.7339 | 0.00694 | 0.0124 | 105.7493
7.5 | 0.7849 | 0.0072 | 0.0134 | 109.0139
8 | 0.8362 | 0.00746 | 0.0144 | 112.0912
8.5 | 0.8859 | 0.00773 | 0.0157 | 114.6054
9 | 0.9347 | 0.00801 | 0.0171 | 116.6916
9.5 | 0.9817 | 0.00831 | 0.0189 | 118.1348
10 | 1.027 | 0.00861 | 0.0209 | 119.2799
10.5 | 1.0674 | 0.00881 | 0.0241 | 121.1578
11 | 1.1341 | 0.0092 | 0.0213 | 123.2717
11.5 | 1.218 | 0.00977 | 0.0147 | 124.6673
12 | 1.2856 | 0.0103 | 0.0117 | 124.8155
12.5 | 1.3342 | 0.01082 | 0.0127 | 123.3087
13 | 1.392 | 0.01141 | 0.0116 | 121.9982
13.5 | 1.4494 | 0.012 | 0.0105 | 120.7833
14 | 1.4852 | 0.01261 | 0.0137 | 117.7795
14.5 | 1.5115 | 0.01316 | 0.0188 | 114.8556
15 | 1.5445 | 0.01378 | 0.0223 | 112.0827
15.5 | 1.5759 | 0.01459 | 0.0256 | 108.0123
16 | 1.6055 | 0.01556 | 0.0288 | 103.1812
16.5 | 1.6349 | 0.01662 | 0.0317 | 98.3694
17 | 1.6642 | 0.01776 | 0.0342 | 93.705
17.5 | 1.69 | 0.01919 | 0.0368 | 88.0667
18 | 1.7134 | 0.02089 | 0.0392 | 82.0201
18.5 | 1.731 | 0.02307 | 0.0415 | 75.0325
19 | 1.7484 | 0.02543 | 0.0435 | 68.7534
19.5 | 1.766 | 0.02795 | 0.0449 | 63.1843
20 | 1.779 | 0.03097 | 0.046 | 57.4427

## 107. Re 10M Mach 0.10 (1)
BIGFOIL.COM POLAR EXPORT
GA 30-015
GA 30-015 |  |  |  | Cl Max: | 1.423 | at alpha= | 15.5 | deg
JavaFoil+Calcfoil stall+Eppler ext transition |  |  |  | L/D Max: | 119.647 | at alpha= | 8.5 | deg
Re: | 10000000 |  |  | Cd Min: | 0.00623 | at alpha= | 0 | deg
Mach: | 0.1 |  |  | Cl=0 at alpha= | 0 | deg
|  |  |  | @ Cl=0.1, Cd= | 0.0062479
|  |  |  | @ Cl=0.4, Cd= | 0.0067347
|  |  |  | @ Cl=0.6, Cd= | 0.0069829
alpha (deg) | Cl | Cd | Cm | Cl/Cd
-20 | -1.257 | 0.08665 | 0.02 | -14.504
-19.5 | -1.283 | 0.077 | 0.02 | -16.66
-19 | -1.307 | 0.06849 | 0.02 | -19.084
-18.5 | -1.331 | 0.06018 | 0.02 | -22.11
-18 | -1.358 | 0.0501 | 0.02 | -27.104
-17.5 | -1.378 | 0.04327 | 0.02 | -31.847
-17 | -1.399 | 0.03623 | 0.019 | -38.631
-16.5 | -1.411 | 0.03171 | 0.019 | -44.512
-16 | -1.419 | 0.02817 | 0.019 | -50.364
-15.5 | -1.423 | 0.02494 | 0.019 | -57.051
-15 | -1.421 | 0.02236 | 0.018 | -63.538
-14.5 | -1.416 | 0.02005 | 0.018 | -70.625
-14 | -1.408 | 0.01801 | 0.017 | -78.207
-13.5 | -1.396 | 0.01635 | 0.017 | -85.342
-13 | -1.378 | 0.01492 | 0.016 | -92.364
-12.5 | -1.365 | 0.01302 | 0.016 | -104.779
-12 | -1.332 | 0.01234 | 0.015 | -107.922
-11.5 | -1.296 | 0.01248 | 0.015 | -103.873
-11 | -1.256 | 0.01164 | 0.014 | -107.926
-10.5 | -1.213 | 0.01054 | 0.014 | -115.117
-10 | -1.168 | 0.01004 | 0.013 | -116.294
-9.5 | -1.12 | 0.00956 | 0.012 | -117.167
-9 | -1.07 | 0.00939 | 0.012 | -113.97
-8.5 | -1.018 | 0.00866 | 0.011 | -117.578
-8 | -0.964 | 0.00896 | 0.01 | -107.62
-7.5 | -0.909 | 0.00865 | 0.01 | -105.003
-7 | -0.852 | 0.00834 | 0.009 | -102.104
-6.5 | -0.794 | 0.00805 | 0.009 | -98.671
-6 | -0.736 | 0.00772 | 0.008 | -95.274
-5.5 | -0.676 | 0.00744 | 0.007 | -90.987
-5 | -0.617 | 0.00693 | 0.007 | -88.952
-4.5 | -0.556 | 0.0072 | 0.006 | -77.17
-4 | -0.495 | 0.00699 | 0.005 | -70.777
-3.5 | -0.434 | 0.0069 | 0.005 | -62.89
-3 | -0.372 | 0.00669 | 0.004 | -55.656
-2.5 | -0.31 | 0.00651 | 0.003 | -47.679
-2 | -0.249 | 0.00644 | 0.003 | -38.621
-1.5 | -0.187 | 0.00634 | 0.002 | -29.407
-1 | -0.124 | 0.0063 | 0.001 | -19.761
-0.5 | -0.062 | 0.00626 | 0.001 | -9.941
0 | 0 | 0.00623 | 0 | 0
0.5 | 0.063 | 0.00623 | -0.001 | 10.062
1 | 0.125 | 0.00626 | -0.001 | 20.003
1.5 | 0.188 | 0.00631 | -0.002 | 29.771
2 | 0.25 | 0.0064 | -0.003 | 39.109
2.5 | 0.313 | 0.00648 | -0.003 | 48.289
3 | 0.375 | 0.00665 | -0.004 | 56.382
3.5 | 0.437 | 0.00686 | -0.005 | 63.725
4 | 0.499 | 0.00695 | -0.005 | 71.734
4.5 | 0.56 | 0.00716 | -0.006 | 78.236
5 | 0.621 | 0.00689 | -0.007 | 90.219
5.5 | 0.682 | 0.00738 | -0.007 | 92.321
6 | 0.742 | 0.00767 | -0.008 | 96.712
6.5 | 0.801 | 0.00799 | -0.009 | 100.191
7 | 0.859 | 0.00828 | -0.009 | 103.726
7.5 | 0.916 | 0.00858 | -0.01 | 106.724
8 | 0.972 | 0.00888 | -0.01 | 109.429
8.5 | 1.026 | 0.00858 | -0.011 | 119.647
9 | 1.079 | 0.0093 | -0.012 | 116.008
9.5 | 1.13 | 0.00946 | -0.012 | 119.352
10 | 1.178 | 0.00994 | -0.013 | 118.534
10.5 | 1.224 | 0.01043 | -0.014 | 117.407
11 | 1.268 | 0.01151 | -0.014 | 110.141
11.5 | 1.308 | 0.01234 | -0.015 | 106.075
12 | 1.345 | 0.01219 | -0.015 | 110.292
12.5 | 1.378 | 0.01286 | -0.016 | 107.173
13 | 1.378 | 0.01492 | -0.016 | 92.364
13.5 | 1.396 | 0.01635 | -0.017 | 85.342
14 | 1.408 | 0.01801 | -0.017 | 78.207
14.5 | 1.416 | 0.02005 | -0.018 | 70.625
15 | 1.421 | 0.02236 | -0.018 | 63.538
15.5 | 1.423 | 0.02494 | -0.018 | 57.051
16 | 1.419 | 0.02817 | -0.019 | 50.364
16.5 | 1.411 | 0.03171 | -0.019 | 44.512
17 | 1.399 | 0.03623 | -0.019 | 38.631
17.5 | 1.378 | 0.04327 | -0.019 | 31.847
18 | 1.358 | 0.0501 | -0.02 | 27.104
18.5 | 1.331 | 0.06018 | -0.02 | 22.11
19 | 1.307 | 0.06849 | -0.02 | 19.084
19.5 | 1.283 | 0.077 | -0.02 | 16.66
20 | 1.257 | 0.08665 | -0.02 | 14.504

## 108. Re 10M Mach 0.10 (2)
BIGFOIL.COM POLAR EXPORT
GA 30-015
GA 30-015 |  |  |  | Cl Max: | 1.7739 | at alpha= | 20 | deg
XFOIL ncrit=9 |  |  |  | L/D Max: | 124.132 | at alpha= | 12 | deg
Re: | 10000000 |  |  | Cd Min: | 0.03365 | at alpha= | -20 | deg
Mach: | 0.1 |  |  | Cl=0 at alpha= | 0.00092251 | deg
|  |  |  | @ Cl=0.1, Cd= | 0.0053058
|  |  |  | @ Cl=0.4, Cd= | 0.0057063
|  |  |  | @ Cl=0.6, Cd= | 0.0063332
alpha (deg) | Cl | Cd | Cm | Cl/Cd
-20 | -1.7702 | 0.03365 | -0.0492 | -52.6062
-19.5 | -1.7596 | 0.03014 | -0.0483 | -58.3809
-19 | -1.7463 | 0.02712 | -0.0469 | -64.3916
-18.5 | -1.7283 | 0.02462 | -0.0452 | -70.199
-18 | -1.7105 | 0.02226 | -0.0431 | -76.8419
-17.5 | -1.69 | 0.02024 | -0.0406 | -83.498
-17 | -1.6667 | 0.01854 | -0.0379 | -89.8975
-16.5 | -1.6385 | 0.01722 | -0.0352 | -95.151
-16 | -1.6084 | 0.01611 | -0.0323 | -99.8386
-15.5 | -1.5791 | 0.01504 | -0.0291 | -104.9934
-15 | -1.5486 | 0.01413 | -0.0256 | -109.5966
-14.5 | -1.5161 | 0.01341 | -0.022 | -113.0574
-14 | -1.485 | 0.01283 | -0.0177 | -115.7443
-13.5 | -1.4581 | 0.01223 | -0.0125 | -119.2232
-13 | -1.4021 | 0.01159 | -0.0131 | -120.975
-12.5 | -1.3432 | 0.01101 | -0.0141 | -121.9982
-12 | -1.2942 | 0.01043 | -0.013 | -124.0844
-11 | -1.1428 | 0.00929 | -0.0221 | -123.014
-10.5 | -1.0722 | 0.00888 | -0.0255 | -120.7432
-10 | -1.032 | 0.00868 | -0.0222 | -118.894
-9.5 | -0.9871 | 0.00836 | -0.0199 | -118.0742
-9 | -0.9398 | 0.00806 | -0.018 | -116.6005
-8.5 | -0.891 | 0.00776 | -0.0164 | -114.8196
-8 | -0.8407 | 0.00751 | -0.0151 | -111.9441
-7.5 | -0.7895 | 0.00723 | -0.014 | -109.1978
-7 | -0.7379 | 0.00698 | -0.0129 | -105.7163
-6.5 | -0.6863 | 0.00672 | -0.0118 | -102.128
-6 | -0.6343 | 0.00648 | -0.0107 | -97.8858
-5.5 | -0.5821 | 0.00625 | -0.0097 | -93.136
-5 | -0.5292 | 0.00605 | -0.0089 | -87.4711
-4.5 | -0.4772 | 0.00589 | -0.0078 | -81.0187
-4 | -0.4254 | 0.00574 | -0.0067 | -74.1115
-3.5 | -0.3735 | 0.00565 | -0.0056 | -66.1062
-3 | -0.3211 | 0.00556 | -0.0046 | -57.7518
-2.5 | -0.2678 | 0.0055 | -0.0038 | -48.6909
-2 | -0.215 | 0.00543 | -0.0029 | -39.5948
-1.5 | -0.1616 | 0.00534 | -0.0021 | -30.2622
-1 | -0.1079 | 0.0053 | -0.0014 | -20.3585
-0.5 | -0.0541 | 0.00528 | -0.0007 | -10.2462
0 | -0.0001 | 0.0053 | 0 | -0.018868
0.5 | 0.0541 | 0.00528 | 0.0007 | 10.2462
1 | 0.1075 | 0.00531 | 0.0015 | 20.2448
1.5 | 0.1616 | 0.00534 | 0.0021 | 30.2622
2 | 0.2149 | 0.00543 | 0.0029 | 39.5764
2.5 | 0.2678 | 0.00551 | 0.0038 | 48.6025
3 | 0.3212 | 0.00556 | 0.0046 | 57.7698
3.5 | 0.3732 | 0.00566 | 0.0057 | 65.9364
4 | 0.4253 | 0.00575 | 0.0067 | 73.9652
4.5 | 0.477 | 0.0059 | 0.0078 | 80.8475
5 | 0.5292 | 0.00606 | 0.0089 | 87.3267
5.5 | 0.5819 | 0.00625 | 0.0098 | 93.104
6 | 0.6341 | 0.00649 | 0.0108 | 97.7042
6.5 | 0.6862 | 0.00672 | 0.0118 | 102.1131
7 | 0.7378 | 0.00697 | 0.0129 | 105.8537
7.5 | 0.7892 | 0.00724 | 0.014 | 109.0055
8 | 0.8406 | 0.00751 | 0.0151 | 111.9308
8.5 | 0.8905 | 0.00778 | 0.0165 | 114.4602
9 | 0.9396 | 0.00807 | 0.018 | 116.4312
9.5 | 0.9869 | 0.00837 | 0.0199 | 117.9092
10 | 1.0321 | 0.00868 | 0.0222 | 118.9055
10.5 | 1.072 | 0.00888 | 0.0256 | 120.7207
11 | 1.143 | 0.00929 | 0.0221 | 123.0355
11.5 | 1.2272 | 0.00991 | 0.0157 | 123.8345
12 | 1.2947 | 0.01043 | 0.0129 | 124.1323
12.5 | 1.3435 | 0.011 | 0.014 | 122.1364
13 | 1.4026 | 0.01159 | 0.0129 | 121.0181
13.5 | 1.459 | 0.01223 | 0.0123 | 119.2968
14 | 1.4856 | 0.01282 | 0.0176 | 115.8814
14.5 | 1.517 | 0.0134 | 0.0218 | 113.209
15 | 1.5502 | 0.01411 | 0.0253 | 109.8653
15.5 | 1.5803 | 0.01505 | 0.0288 | 105.0033
16 | 1.6099 | 0.01611 | 0.0321 | 99.9317
16.5 | 1.6402 | 0.01721 | 0.0349 | 95.3051
17 | 1.6685 | 0.01853 | 0.0376 | 90.0432
17.5 | 1.6923 | 0.02021 | 0.0402 | 83.7358
18 | 1.7134 | 0.02218 | 0.0427 | 77.2498
18.5 | 1.7303 | 0.02461 | 0.0449 | 70.3088
19 | 1.7483 | 0.02711 | 0.0466 | 64.4891
19.5 | 1.7634 | 0.03001 | 0.0479 | 58.7604
20 | 1.7739 | 0.03352 | 0.0488 | 52.9206

## 109. Re 10M Mach 0.25 (1)
BIGFOIL.COM POLAR EXPORT
GA 30-015
GA 30-015 |  |  |  | Cl Max: | 1.343 | at alpha= | 13.5 | deg
JavaFoil+Calcfoil stall+Eppler ext transition |  |  |  | L/D Max: | 115.525 | at alpha= | 9.5 | deg
Re: | 10000000 |  |  | Cd Min: | 0.00634 | at alpha= | 0 | deg
Mach: | 0.25 |  |  | Cl=0 at alpha= | 0 | deg
|  |  |  | @ Cl=0.1, Cd= | 0.0063621
|  |  |  | @ Cl=0.4, Cd= | 0.0068328
|  |  |  | @ Cl=0.6, Cd= | 0.0073975
alpha (deg) | Cl | Cd | Cm | Cl/Cd
-18.5 | -1.012 | 0.10024 | 0.018 | -10.092
-18 | -1.063 | 0.08806 | 0.018 | -12.067
-17.5 | -1.111 | 0.07635 | 0.018 | -14.558
-17 | -1.156 | 0.06641 | 0.018 | -17.404
-16.5 | -1.202 | 0.05434 | 0.018 | -22.126
-16 | -1.244 | 0.04448 | 0.018 | -27.963
-15.5 | -1.283 | 0.0354 | 0.018 | -36.253
-15 | -1.309 | 0.03011 | 0.018 | -43.49
-14.5 | -1.328 | 0.02575 | 0.018 | -51.588
-14 | -1.34 | 0.02239 | 0.017 | -59.843
-13.5 | -1.343 | 0.01986 | 0.017 | -67.612
-13 | -1.341 | 0.01763 | 0.017 | -76.062
-12.5 | -1.332 | 0.0162 | 0.016 | -82.222
-12 | -1.318 | 0.01452 | 0.016 | -90.746
-11.5 | -1.301 | 0.01352 | 0.015 | -96.281
-11 | -1.267 | 0.01252 | 0.015 | -101.202
-10.5 | -1.228 | 0.01181 | 0.014 | -103.987
-10 | -1.185 | 0.01061 | 0.013 | -111.77
-9.5 | -1.14 | 0.01005 | 0.013 | -113.36
-9 | -1.091 | 0.00984 | 0.012 | -110.867
-8.5 | -1.039 | 0.00937 | 0.011 | -110.867
-8 | -0.986 | 0.00941 | 0.011 | -104.732
-7.5 | -0.93 | 0.00898 | 0.01 | -103.565
-7 | -0.873 | 0.00863 | 0.009 | -101.121
-6.5 | -0.814 | 0.0083 | 0.009 | -98.058
-6 | -0.755 | 0.00794 | 0.008 | -95.007
-5.5 | -0.694 | 0.00765 | 0.007 | -90.788
-5 | -0.633 | 0.0074 | 0.007 | -85.552
-4.5 | -0.571 | 0.00738 | 0.006 | -77.346
-4 | -0.508 | 0.00717 | 0.005 | -70.941
-3.5 | -0.445 | 0.00698 | 0.005 | -63.792
-3 | -0.382 | 0.00684 | 0.004 | -55.929
-2.5 | -0.319 | 0.00664 | 0.003 | -48
-2 | -0.255 | 0.0065 | 0.003 | -39.286
-1.5 | -0.192 | 0.00646 | 0.002 | -29.65
-1 | -0.128 | 0.00641 | 0.001 | -19.936
-0.5 | -0.064 | 0.00637 | 0.001 | -10.035
0 | 0 | 0.00634 | 0 | 0
0.5 | 0.064 | 0.00634 | -0.001 | 10.161
1 | 0.129 | 0.00638 | -0.001 | 20.189
1.5 | 0.193 | 0.00643 | -0.002 | 30.029
2 | 0.257 | 0.00646 | -0.003 | 39.796
2.5 | 0.321 | 0.00661 | -0.003 | 48.634
3 | 0.385 | 0.0068 | -0.004 | 56.68
3.5 | 0.449 | 0.00694 | -0.005 | 64.661
4 | 0.512 | 0.00712 | -0.005 | 71.928
4.5 | 0.575 | 0.00733 | -0.006 | 78.445
5 | 0.638 | 0.0075 | -0.007 | 85.046
5.5 | 0.7 | 0.00759 | -0.007 | 92.154
6 | 0.761 | 0.00789 | -0.008 | 96.478
6.5 | 0.821 | 0.00824 | -0.009 | 99.604
7 | 0.88 | 0.00857 | -0.009 | 102.762
7.5 | 0.938 | 0.00891 | -0.01 | 105.295
8 | 0.994 | 0.00933 | -0.011 | 106.527
8.5 | 1.048 | 0.00929 | -0.011 | 112.824
9 | 1.1 | 0.00975 | -0.012 | 112.888
9.5 | 1.15 | 0.00995 | -0.013 | 115.525
10 | 1.196 | 0.0105 | -0.013 | 113.967
10.5 | 1.239 | 0.01168 | -0.014 | 106.087
11 | 1.279 | 0.01238 | -0.015 | 103.31
11.5 | 1.314 | 0.01336 | -0.015 | 98.341
12 | 1.318 | 0.01452 | -0.016 | 90.746
12.5 | 1.332 | 0.0162 | -0.016 | 82.222
13 | 1.341 | 0.01763 | -0.016 | 76.062
13.5 | 1.343 | 0.01986 | -0.017 | 67.612
14 | 1.34 | 0.02239 | -0.017 | 59.843
14.5 | 1.328 | 0.02575 | -0.018 | 51.588
15 | 1.309 | 0.03011 | -0.018 | 43.49
15.5 | 1.283 | 0.0354 | -0.018 | 36.253
16 | 1.244 | 0.04448 | -0.018 | 27.963
16.5 | 1.202 | 0.05434 | -0.018 | 22.126
17 | 1.156 | 0.06641 | -0.018 | 17.404
17.5 | 1.111 | 0.07635 | -0.018 | 14.558
18 | 1.062 | 0.08869 | -0.018 | 11.972
18.5 | 1.009 | 0.10265 | -0.018 | 9.828

## 110. Re 10M Mach 0.25 (2)
BIGFOIL.COM POLAR EXPORT
GA 30-015
GA 30-015 |  |  |  | Cl Max: | 1.715 | at alpha= | 18.5 | deg
XFOIL ncrit=9 |  |  |  | L/D Max: | 120.67 | at alpha= | 11.5 | deg
Re: | 10000000 |  |  | Cd Min: | 0.05655 | at alpha= | 20 | deg
Mach: | 0.25 |  |  | Cl=0 at alpha= | 0 | deg
|  |  |  | @ Cl=0.1, Cd= | 0.0053441
|  |  |  | @ Cl=0.4, Cd= | 0.0057566
|  |  |  | @ Cl=0.6, Cd= | 0.0063962
alpha (deg) | Cl | Cd | Cm | Cl/Cd
-10.5 | -1.089 | 0.00921 | -0.0358 | -118.241
-10 | -1.0585 | 0.00902 | -0.0295 | -117.3503
-9.5 | -1.0135 | 0.00872 | -0.0262 | -116.2271
-9 | -0.9658 | 0.00838 | -0.0235 | -115.2506
-8.5 | -0.9165 | 0.00803 | -0.0212 | -114.1345
-8 | -0.8655 | 0.00772 | -0.0192 | -112.1114
-7.5 | -0.8132 | 0.00741 | -0.0175 | -109.7436
-7 | -0.76 | 0.00714 | -0.016 | -106.4426
-6.5 | -0.7066 | 0.00687 | -0.0145 | -102.853
-6 | -0.6528 | 0.00662 | -0.0132 | -98.6103
-5.5 | -0.5987 | 0.00639 | -0.0119 | -93.6933
-5 | -0.545 | 0.00614 | -0.0106 | -88.7622
-4.5 | -0.491 | 0.00598 | -0.0093 | -82.107
-4 | -0.4378 | 0.00583 | -0.008 | -75.0943
-3.5 | -0.3844 | 0.00574 | -0.0066 | -66.9686
-2.5 | -0.2757 | 0.00555 | -0.0045 | -49.6757
-2 | -0.2212 | 0.00548 | -0.0034 | -40.365
-1.5 | -0.1664 | 0.0054 | -0.0025 | -30.8148
-1 | -0.1111 | 0.00535 | -0.0016 | -20.7664
-0.5 | -0.0555 | 0.00532 | -0.0008 | -10.4323
0 | 0 | 0.00534 | 0 | 0
0.5 | 0.0556 | 0.00532 | 0.0008 | 10.4511
1 | 0.1109 | 0.00535 | 0.0017 | 20.729
1.5 | 0.1665 | 0.00539 | 0.0025 | 30.8905
2 | 0.2212 | 0.00547 | 0.0034 | 40.4388
2.5 | 0.2757 | 0.00556 | 0.0045 | 49.5863
3 | 0.3307 | 0.00562 | 0.0054 | 58.8434
3.5 | 0.3842 | 0.00573 | 0.0067 | 67.0506
4 | 0.4377 | 0.00582 | 0.008 | 75.2062
4.5 | 0.4909 | 0.00599 | 0.0093 | 81.9533
5 | 0.545 | 0.00615 | 0.0106 | 88.6179
5.5 | 0.5986 | 0.00639 | 0.0119 | 93.6776
6 | 0.6527 | 0.00663 | 0.0132 | 98.4465
6.5 | 0.7065 | 0.00687 | 0.0145 | 102.8384
7 | 0.7598 | 0.00713 | 0.016 | 106.5638
7.5 | 0.8128 | 0.00742 | 0.0176 | 109.5418
8 | 0.8654 | 0.00772 | 0.0192 | 112.0984
8.5 | 0.9162 | 0.00804 | 0.0213 | 113.9552
9 | 0.9658 | 0.00838 | 0.0236 | 115.2506
9.5 | 1.0131 | 0.00873 | 0.0263 | 116.0481
10 | 1.0585 | 0.00903 | 0.0295 | 117.2204
10.5 | 1.089 | 0.00921 | 0.0358 | 118.241
11 | 1.1932 | 0.00994 | 0.0266 | 120.0402
11.5 | 1.2791 | 0.0106 | 0.0214 | 120.6698
12 | 1.3321 | 0.01128 | 0.0229 | 118.094
12.5 | 1.394 | 0.01193 | 0.0226 | 116.8483
13 | 1.4488 | 0.01273 | 0.0235 | 113.8099
13.5 | 1.4782 | 0.01339 | 0.0293 | 110.3958
14 | 1.512 | 0.01424 | 0.0338 | 106.1798
14.5 | 1.5432 | 0.01537 | 0.0382 | 100.4034
15 | 1.5762 | 0.01656 | 0.0419 | 95.1812
15.5 | 1.6072 | 0.01797 | 0.0455 | 89.438
16 | 1.6337 | 0.01978 | 0.0489 | 82.5935
16.5 | 1.6545 | 0.02212 | 0.0522 | 74.7966
17 | 1.6764 | 0.02461 | 0.0548 | 68.1187
17.5 | 1.6951 | 0.02751 | 0.057 | 61.6176
18 | 1.708 | 0.0311 | 0.0587 | 54.9196
18.5 | 1.715 | 0.03551 | 0.0596 | 48.2963
19 | 1.7149 | 0.04096 | 0.0595 | 41.8677
19.5 | 1.7023 | 0.04809 | 0.0581 | 35.3982
20 | 1.681 | 0.05655 | 0.0554 | 29.7259

## 111. Re 10M Mach 0.50 (1)
BIGFOIL.COM POLAR EXPORT
GA 30-015
GA 30-015 |  |  |  | Cl Max: | 1.15 | at alpha= | 20 | deg
JavaFoil+Calcfoil stall+Eppler ext transition |  |  |  | L/D Max: | 95.023 | at alpha= | 7 | deg
Re: | 10000000 |  |  | Cd Min: | 0.00664 | at alpha= | 0 | deg
Mach: | 0.5 |  |  | Cl=0 at alpha= | 0 | deg
|  |  |  | @ Cl=0.1, Cd= | 0.0066828
|  |  |  | @ Cl=0.4, Cd= | 0.0072217
|  |  |  | @ Cl=0.6, Cd= | 0.0079919
alpha (deg) | Cl | Cd | Cm | Cl/Cd
-20 | -1.151 | 0.18225 | 0.018 | -6.315
-19.5 | -1.12 | 0.18053 | 0.018 | -6.206
-19 | -1.091 | 0.16884 | 0.017 | -6.461
-18.5 | -1.075 | 0.14178 | 0.018 | -7.583
-18 | -1.053 | 0.12785 | 0.018 | -8.233
-17.5 | -1.023 | 0.12372 | 0.017 | -8.267
-17 | -0.991 | 0.12142 | 0.017 | -8.16
-16.5 | -0.957 | 0.12002 | 0.016 | -7.977
-16 | -0.932 | 0.10841 | 0.015 | -8.594
-15.5 | -0.895 | 0.1098 | 0.014 | -8.152
-15 | -0.875 | 0.10952 | 0.015 | -7.994
-14.5 | -0.85 | 0.09993 | 0.014 | -8.509
-14 | -0.822 | 0.0941 | 0.014 | -8.731
-13.5 | -0.789 | 0.09176 | 0.013 | -8.602
-13 | -0.755 | 0.09083 | 0.012 | -8.315
-12.5 | -0.723 | 0.0892 | 0.011 | -8.102
-12 | -0.707 | 0.07844 | 0.012 | -9.007
-11.5 | -0.69 | 0.06481 | 0.013 | -10.639
-11 | -0.654 | 0.06474 | 0.012 | -10.106
-10.5 | -0.676 | 0.0347 | 0.014 | -19.477
-10 | -1.023 | 0.02024 | 0.014 | -50.563
-9.5 | -1.1 | 0.01608 | 0.014 | -68.416
-9 | -1.118 | 0.01415 | 0.013 | -78.991
-8.5 | -1.097 | 0.01211 | 0.013 | -90.592
-8 | -1.059 | 0.01084 | 0.012 | -97.662
-7.5 | -1.011 | 0.01005 | 0.011 | -100.644
-7 | -0.956 | 0.01036 | 0.01 | -92.29
-6.5 | -0.897 | 0.00979 | 0.01 | -91.56
-6 | -0.834 | 0.00928 | 0.009 | -89.901
-5.5 | -0.77 | 0.00884 | 0.008 | -87.086
-5 | -0.703 | 0.00846 | 0.008 | -83.126
-4.5 | -0.635 | 0.00755 | 0.007 | -84.146
-4 | -0.566 | 0.00773 | 0.006 | -73.251
-3.5 | -0.497 | 0.00761 | 0.005 | -65.307
-3 | -0.427 | 0.00738 | 0.005 | -57.797
-2.5 | -0.356 | 0.0071 | 0.004 | -50.105
-2 | -0.285 | 0.00692 | 0.003 | -41.223
-1.5 | -0.214 | 0.00685 | 0.002 | -31.235
-1 | -0.143 | 0.00679 | 0.002 | -21.036
-0.5 | -0.071 | 0.00668 | 0.001 | -10.694
0 | 0 | 0.00664 | 0 | 0
0.5 | 0.072 | 0.00664 | -0.001 | 10.838
1 | 0.144 | 0.00675 | -0.002 | 21.322
1.5 | 0.216 | 0.00681 | -0.002 | 31.663
2 | 0.287 | 0.00688 | -0.003 | 41.795
2.5 | 0.359 | 0.00706 | -0.004 | 50.81
3 | 0.43 | 0.00734 | -0.005 | 58.577
3.5 | 0.501 | 0.00757 | -0.005 | 66.195
4 | 0.571 | 0.00788 | -0.006 | 72.501
4.5 | 0.641 | 0.00815 | -0.007 | 78.582
5 | 0.709 | 0.00841 | -0.008 | 84.367
5.5 | 0.777 | 0.00883 | -0.008 | 87.924
6 | 0.842 | 0.00921 | -0.009 | 91.372
6.5 | 0.905 | 0.00958 | -0.01 | 94.44
7 | 0.965 | 0.01015 | -0.011 | 95.023
7.5 | 1.02 | 0.011 | -0.011 | 92.725
8 | 1.069 | 0.0118 | -0.012 | 90.589
8.5 | 1.108 | 0.01285 | -0.013 | 86.211
9 | 1.121 | 0.01399 | -0.013 | 80.13
9.5 | 1.1 | 0.01608 | -0.014 | 68.416
10 | 1.023 | 0.02024 | -0.014 | 50.563
10.5 | 0.676 | 0.0347 | -0.014 | 19.477
11 | 0.651 | 0.06718 | -0.011 | 9.684
11.5 | 0.69 | 0.06451 | -0.013 | 10.701
12 | 0.704 | 0.08036 | -0.012 | 8.766
12.5 | 0.723 | 0.0892 | -0.011 | 8.102
13 | 0.755 | 0.09083 | -0.012 | 8.315
13.5 | 0.79 | 0.09131 | -0.013 | 8.653
14 | 0.822 | 0.09412 | -0.014 | 8.73
14.5 | 0.85 | 0.1 | -0.014 | 8.504
15 | 0.876 | 0.10979 | -0.014 | 7.975
15.5 | 0.896 | 0.10888 | -0.014 | 8.232
16 | 0.932 | 0.10845 | -0.015 | 8.591
16.5 | 0.955 | 0.12369 | -0.015 | 7.722
17 | 0.989 | 0.12462 | -0.016 | 7.935
17.5 | 1.019 | 0.12861 | -0.017 | 7.926
18 | 1.051 | 0.13076 | -0.018 | 8.035
18.5 | 1.074 | 0.14417 | -0.018 | 7.451
19 | 1.09 | 0.16766 | -0.017 | 6.504
19.5 | 1.121 | 0.17756 | -0.018 | 6.315
20 | 1.15 | 0.18651 | -0.018 | 6.168

## 112. Re 10M Mach 0.50 (2)
BIGFOIL.COM POLAR EXPORT
GA 30-015
GA 30-015 |  |  |  | Cl Max: | 1.0761 | at alpha= | 9.5 | deg
XFOIL ncrit=9 |  |  |  | L/D Max: | 107.479 | at alpha= | 7.5 | deg
Re: | 10000000 |  |  | Cd Min: | 0.11245 | at alpha= | -16.5 | deg
Mach: | 0.5 |  |  | Cl=0 at alpha= | -0.00079618 | deg
|  |  |  | @ Cl=0.1, Cd= | 0.0055481
|  |  |  | @ Cl=0.4, Cd= | 0.0060034
|  |  |  | @ Cl=0.6, Cd= | 0.0066409
alpha (deg) | Cl | Cd | Cm | Cl/Cd
-16.5 | -1.1028 | 0.11245 | -0.0401 | -9.807
-16 | -1.1336 | 0.10097 | -0.0469 | -11.2271
-15.5 | -1.1682 | 0.08949 | -0.0535 | -13.054
-15 | -1.2033 | 0.07834 | -0.0596 | -15.36
-14 | -1.2812 | 0.05617 | -0.0707 | -22.8093
-13.5 | -1.3172 | 0.04581 | -0.0751 | -28.7535
-13 | -1.3524 | 0.03612 | -0.0782 | -37.4419
-12.5 | -1.3859 | 0.02776 | -0.0782 | -49.9244
-12 | -1.4105 | 0.02132 | -0.0742 | -66.1585
-11.5 | -1.4153 | 0.01699 | -0.0669 | -83.3019
-11 | -1.3736 | 0.01412 | -0.062 | -97.2805
-10.5 | -1.2985 | 0.01245 | -0.0598 | -104.2972
-10 | -1.1342 | 0.01098 | -0.0723 | -103.2969
-9.5 | -1.0761 | 0.01037 | -0.0677 | -103.7705
-9 | -1.0335 | 0.00978 | -0.0604 | -105.6748
-8.5 | -0.9872 | 0.00926 | -0.0536 | -106.6091
-8 | -0.941 | 0.00877 | -0.0469 | -107.2976
-7 | -0.8438 | 0.00797 | -0.0348 | -105.872
-6.5 | -0.7864 | 0.0076 | -0.0306 | -103.4737
-6 | -0.7278 | 0.00726 | -0.0269 | -100.2479
-5.5 | -0.6686 | 0.00694 | -0.0236 | -96.3401
-5 | -0.6089 | 0.00668 | -0.0205 | -91.1527
-4.5 | -0.5495 | 0.00641 | -0.0176 | -85.7254
-4 | -0.49 | 0.00626 | -0.0149 | -78.2748
-3.5 | -0.4309 | 0.00608 | -0.0123 | -70.8717
-3 | -0.3709 | 0.00594 | -0.01 | -62.4411
-2.5 | -0.3094 | 0.00584 | -0.0081 | -52.9795
-2 | -0.2485 | 0.00573 | -0.0062 | -43.3682
-1.5 | -0.1873 | 0.00562 | -0.0044 | -33.3274
-1 | -0.1245 | 0.00557 | -0.003 | -22.3519
-0.5 | -0.0627 | 0.00553 | -0.0014 | -11.3382
0 | 0.0001 | 0.00555 | 0 | 0.018018
0.5 | 0.0626 | 0.00553 | 0.0014 | 11.3201
1 | 0.1245 | 0.00556 | 0.003 | 22.3921
1.5 | 0.1871 | 0.00561 | 0.0044 | 33.3512
2 | 0.2488 | 0.00573 | 0.0061 | 43.4206
2.5 | 0.3093 | 0.00585 | 0.0081 | 52.8718
3 | 0.3708 | 0.00594 | 0.01 | 62.4242
3.5 | 0.4307 | 0.00607 | 0.0124 | 70.9555
4 | 0.4903 | 0.00624 | 0.0149 | 78.5737
4.5 | 0.5498 | 0.00642 | 0.0176 | 85.6386
5 | 0.6089 | 0.00668 | 0.0206 | 91.1527
5.5 | 0.6688 | 0.00694 | 0.0236 | 96.3689
6 | 0.728 | 0.00726 | 0.0269 | 100.2755
6.5 | 0.7864 | 0.0076 | 0.0306 | 103.4737
7 | 0.8439 | 0.00796 | 0.0348 | 106.0176
7.5 | 0.8953 | 0.00833 | 0.0403 | 107.479
8 | 0.9412 | 0.00876 | 0.0469 | 107.4429
8.5 | 0.9873 | 0.00926 | 0.0536 | 106.6199
9 | 1.034 | 0.00977 | 0.0603 | 105.8342
9.5 | 1.0761 | 0.01037 | 0.0677 | 103.7705

## 113. Re 12M Mach 0.00 (1)
BIGFOIL.COM POLAR EXPORT
GA 30-015
GA 30-015 |  |  |  | Cl Max: | 1.443 | at alpha= | 15.5 | deg
JavaFoil+Calcfoil stall+Eppler ext transition |  |  |  | L/D Max: | 123.894 | at alpha= | 9.5 | deg
Re: | 12000000 |  |  | Cd Min: | 0.00619 | at alpha= | 0 | deg
Mach: | 0 |  |  | Cl=0 at alpha= | 0 | deg
|  |  |  | @ Cl=0.1, Cd= | 0.0062021
|  |  |  | @ Cl=0.4, Cd= | 0.0066648
|  |  |  | @ Cl=0.6, Cd= | 0.0070841
alpha (deg) | Cl | Cd | Cm | Cl/Cd
-20 | -1.313 | 0.0757 | 0.02 | -17.349
-19.5 | -1.335 | 0.06771 | 0.02 | -19.716
-19 | -1.358 | 0.05885 | 0.02 | -23.08
-18.5 | -1.376 | 0.05268 | 0.02 | -26.114
-18 | -1.403 | 0.04242 | 0.02 | -33.079
-17.5 | -1.417 | 0.03763 | 0.02 | -37.654
-17 | -1.429 | 0.03296 | 0.02 | -43.352
-16.5 | -1.44 | 0.02809 | 0.019 | -51.273
-16 | -1.443 | 0.02527 | 0.019 | -57.088
-15.5 | -1.443 | 0.02246 | 0.019 | -64.262
-15 | -1.438 | 0.02041 | 0.018 | -70.45
-14.5 | -1.431 | 0.01831 | 0.018 | -78.167
-14 | -1.419 | 0.01678 | 0.017 | -84.574
-13.5 | -1.405 | 0.01537 | 0.017 | -91.383
-13 | -1.395 | 0.01312 | 0.016 | -106.31
-12.5 | -1.365 | 0.01244 | 0.016 | -109.689
-12 | -1.331 | 0.01206 | 0.015 | -110.41
-11.5 | -1.294 | 0.012 | 0.015 | -107.859
-11 | -1.254 | 0.01119 | 0.014 | -112.074
-10.5 | -1.21 | 0.01064 | 0.013 | -113.675
-10 | -1.164 | 0.00993 | 0.013 | -117.294
-9.5 | -1.116 | 0.00918 | 0.012 | -121.627
-9 | -1.066 | 0.00884 | 0.012 | -120.541
-8.5 | -1.014 | 0.00844 | 0.011 | -120.057
-8 | -0.96 | 0.00878 | 0.01 | -109.337
-7.5 | -0.905 | 0.00846 | 0.01 | -106.989
-7 | -0.848 | 0.00817 | 0.009 | -103.794
-6.5 | -0.791 | 0.00796 | 0.008 | -99.286
-6 | -0.732 | 0.00756 | 0.008 | -96.912
-5.5 | -0.673 | 0.00735 | 0.007 | -91.643
-5 | -0.614 | 0.00713 | 0.007 | -86.005
-4.5 | -0.553 | 0.00712 | 0.006 | -77.741
-4 | -0.493 | 0.00691 | 0.005 | -71.277
-3.5 | -0.432 | 0.00675 | 0.005 | -63.927
-3 | -0.37 | 0.00666 | 0.004 | -55.591
-2.5 | -0.309 | 0.00646 | 0.003 | -47.813
-2 | -0.247 | 0.00639 | 0.003 | -38.721
-1.5 | -0.186 | 0.00628 | 0.002 | -29.557
-1 | -0.124 | 0.00624 | 0.001 | -19.842
-0.5 | -0.062 | 0.00622 | 0.001 | -9.949
0 | 0 | 0.00619 | 0 | 0
0.5 | 0.062 | 0.00619 | -0.001 | 10.068
1 | 0.125 | 0.00621 | -0.001 | 20.082
1.5 | 0.187 | 0.00625 | -0.002 | 29.918
2 | 0.249 | 0.00635 | -0.003 | 39.204
2.5 | 0.311 | 0.00643 | -0.003 | 48.417
3 | 0.373 | 0.00663 | -0.004 | 56.305
3.5 | 0.435 | 0.00671 | -0.005 | 64.763
4 | 0.496 | 0.00687 | -0.005 | 72.231
4.5 | 0.557 | 0.00707 | -0.006 | 78.804
5 | 0.618 | 0.00709 | -0.007 | 87.223
5.5 | 0.678 | 0.0073 | -0.007 | 92.974
6 | 0.738 | 0.0075 | -0.008 | 98.355
6.5 | 0.797 | 0.00791 | -0.008 | 100.799
7 | 0.855 | 0.00811 | -0.009 | 105.422
7.5 | 0.912 | 0.00839 | -0.01 | 108.723
8 | 0.968 | 0.0087 | -0.01 | 111.166
8.5 | 1.022 | 0.00837 | -0.011 | 122.164
9 | 1.075 | 0.00876 | -0.012 | 122.716
9.5 | 1.126 | 0.00909 | -0.012 | 123.894
10 | 1.174 | 0.00983 | -0.013 | 119.517
10.5 | 1.221 | 0.01053 | -0.014 | 115.923
11 | 1.265 | 0.01106 | -0.014 | 114.36
11.5 | 1.306 | 0.01186 | -0.015 | 110.132
12 | 1.344 | 0.01191 | -0.015 | 112.834
12.5 | 1.378 | 0.01228 | -0.016 | 112.194
13 | 1.409 | 0.01295 | -0.017 | 108.836
13.5 | 1.405 | 0.01537 | -0.017 | 91.383
14 | 1.419 | 0.01678 | -0.017 | 84.574
14.5 | 1.431 | 0.01831 | -0.018 | 78.167
15 | 1.438 | 0.02041 | -0.018 | 70.45
15.5 | 1.443 | 0.02246 | -0.018 | 64.262
16 | 1.443 | 0.02527 | -0.019 | 57.088
16.5 | 1.44 | 0.02809 | -0.019 | 51.273
17 | 1.429 | 0.03296 | -0.019 | 43.352
17.5 | 1.417 | 0.03763 | -0.02 | 37.654
18 | 1.403 | 0.04242 | -0.02 | 33.079
18.5 | 1.376 | 0.05268 | -0.02 | 26.114
19 | 1.358 | 0.05885 | -0.02 | 23.08
19.5 | 1.335 | 0.06771 | -0.02 | 19.716
20 | 1.313 | 0.0757 | -0.02 | 17.349

## 114. Re 12M Mach 0.00 (2)
BIGFOIL.COM POLAR EXPORT
GA 30-015
GA 30-015 |  |  |  | Cl Max: | 1.8027 | at alpha= | 20 | deg
XFOIL ncrit=9 |  |  |  | L/D Max: | 128.852 | at alpha= | 12 | deg
Re: | 12000000 |  |  | Cd Min: | 0.02916 | at alpha= | -20 | deg
Mach: | 0 |  |  | Cl=0 at alpha= | 0.00092421 | deg
|  |  |  | @ Cl=0.1, Cd= | 0.0052758
|  |  |  | @ Cl=0.4, Cd= | 0.0056764
|  |  |  | @ Cl=0.6, Cd= | 0.0062291
alpha (deg) | Cl | Cd | Cm | Cl/Cd
-20 | -1.7992 | 0.02916 | -0.0457 | -61.701
-19.5 | -1.7851 | 0.02635 | -0.0444 | -67.7457
-19 | -1.7688 | 0.02388 | -0.0426 | -74.0704
-18.5 | -1.7477 | 0.02186 | -0.0406 | -79.9497
-18 | -1.7249 | 0.02009 | -0.0384 | -85.8586
-17.5 | -1.7022 | 0.01842 | -0.0358 | -92.4104
-17 | -1.6774 | 0.01699 | -0.033 | -98.7287
-16.5 | -1.6489 | 0.01587 | -0.0301 | -103.9004
-16 | -1.6175 | 0.01496 | -0.0273 | -108.1217
-15.5 | -1.586 | 0.01412 | -0.0242 | -112.3229
-15 | -1.5552 | 0.01334 | -0.0207 | -116.5817
-14.5 | -1.5248 | 0.01271 | -0.0167 | -119.9685
-14 | -1.4984 | 0.01223 | -0.0114 | -122.5184
-13.5 | -1.4452 | 0.01161 | -0.0117 | -124.4789
-13 | -1.3888 | 0.01098 | -0.0126 | -126.4845
-12.5 | -1.3375 | 0.0105 | -0.0122 | -127.381
-12 | -1.2793 | 0.00993 | -0.0133 | -128.8318
-11.5 | -1.1998 | 0.0094 | -0.019 | -127.6383
-11 | -1.1152 | 0.00886 | -0.0257 | -125.8691
-10.5 | -1.0782 | 0.0087 | -0.0219 | -123.931
-10 | -1.0345 | 0.00841 | -0.0195 | -123.0083
-9.5 | -0.9876 | 0.00813 | -0.0178 | -121.476
-9 | -0.9393 | 0.00785 | -0.0163 | -119.6561
-8.5 | -0.8901 | 0.00757 | -0.0149 | -117.5826
-8 | -0.8397 | 0.00728 | -0.0138 | -115.3434
-7.5 | -0.7888 | 0.00702 | -0.0127 | -112.3647
-7 | -0.7374 | 0.00678 | -0.0117 | -108.7611
-6.5 | -0.6857 | 0.00656 | -0.0107 | -104.5274
-6 | -0.6335 | 0.00635 | -0.0098 | -99.7638
-5.5 | -0.5812 | 0.00615 | -0.009 | -94.5041
-5 | -0.5292 | 0.00597 | -0.008 | -88.6432
-4.5 | -0.4775 | 0.00583 | -0.007 | -81.9039
-4 | -0.4255 | 0.00573 | -0.006 | -74.2583
-3.5 | -0.3737 | 0.00561 | -0.005 | -66.6132
-3 | -0.3207 | 0.00553 | -0.0042 | -57.9928
-2.5 | -0.2679 | 0.00545 | -0.0034 | -49.156
-2 | -0.2147 | 0.00539 | -0.0027 | -39.833
-1.5 | -0.1614 | 0.00533 | -0.0019 | -30.2814
-1 | -0.1077 | 0.00526 | -0.0013 | -20.4753
-0.5 | -0.0541 | 0.00525 | -0.0006 | -10.3048
0 | -0.0001 | 0.00526 | 0 | -0.019011
0.5 | 0.054 | 0.00525 | 0.0006 | 10.2857
1 | 0.1074 | 0.00528 | 0.0013 | 20.3409
1.5 | 0.1614 | 0.00533 | 0.0019 | 30.2814
2 | 0.2144 | 0.0054 | 0.0027 | 39.7037
2.5 | 0.2679 | 0.00545 | 0.0034 | 49.156
3 | 0.3206 | 0.00553 | 0.0043 | 57.9747
3.5 | 0.3736 | 0.00561 | 0.0051 | 66.5954
4 | 0.4253 | 0.00574 | 0.0061 | 74.0941
4.5 | 0.4771 | 0.00583 | 0.0071 | 81.8353
5 | 0.5292 | 0.00598 | 0.008 | 88.495
5.5 | 0.5809 | 0.00616 | 0.009 | 94.3019
6 | 0.6334 | 0.00635 | 0.0099 | 99.748
6.5 | 0.6857 | 0.00656 | 0.0107 | 104.5274
7 | 0.7374 | 0.00678 | 0.0117 | 108.7611
7.5 | 0.7886 | 0.00702 | 0.0127 | 112.3362
8 | 0.8397 | 0.00728 | 0.0138 | 115.3434
8.5 | 0.8899 | 0.00757 | 0.0149 | 117.5561
9 | 0.9391 | 0.00785 | 0.0163 | 119.6306
9.5 | 0.9874 | 0.00813 | 0.0178 | 121.4514
10 | 1.0344 | 0.00841 | 0.0196 | 122.9964
10.5 | 1.078 | 0.0087 | 0.0219 | 123.908
11 | 1.1151 | 0.00886 | 0.0258 | 125.8578
11.5 | 1.2 | 0.0094 | 0.0189 | 127.6596
12 | 1.2795 | 0.00993 | 0.0133 | 128.852
12.5 | 1.3384 | 0.01049 | 0.0121 | 127.5882
13 | 1.3894 | 0.01097 | 0.0125 | 126.6545
13.5 | 1.4461 | 0.01159 | 0.0116 | 124.7714
14 | 1.4992 | 0.01223 | 0.0113 | 122.5838
14.5 | 1.5255 | 0.01271 | 0.0165 | 120.0236
15 | 1.5568 | 0.01332 | 0.0204 | 116.8769
15.5 | 1.5872 | 0.01412 | 0.024 | 112.4079
16 | 1.6189 | 0.01495 | 0.0271 | 108.2876
16.5 | 1.6502 | 0.01587 | 0.0299 | 103.9824
17 | 1.6789 | 0.01699 | 0.0327 | 98.817
17.5 | 1.7038 | 0.01841 | 0.0355 | 92.5475
18 | 1.7271 | 0.02005 | 0.0381 | 86.1397
18.5 | 1.7496 | 0.02185 | 0.0403 | 80.0732
19 | 1.7711 | 0.02385 | 0.0422 | 74.26
19.5 | 1.7889 | 0.02621 | 0.0439 | 68.2526
20 | 1.8027 | 0.02906 | 0.0453 | 62.0337

## 115. Re 12M Mach 0.10 (1)
BIGFOIL.COM POLAR EXPORT
GA 30-015
GA 30-015 |  |  |  | Cl Max: | 1.427 | at alpha= | 15.5 | deg
JavaFoil+Calcfoil stall+Eppler ext transition |  |  |  | L/D Max: | 123.028 | at alpha= | 9.5 | deg
Re: | 12000000 |  |  | Cd Min: | 0.00622 | at alpha= | 0 | deg
Mach: | 0.1 |  |  | Cl=0 at alpha= | 0 | deg
|  |  |  | @ Cl=0.1, Cd= | 0.006236
|  |  |  | @ Cl=0.4, Cd= | 0.0066724
|  |  |  | @ Cl=0.6, Cd= | 0.0071266
alpha (deg) | Cl | Cd | Cm | Cl/Cd
-20 | -1.263 | 0.08199 | 0.02 | -15.4
-19.5 | -1.288 | 0.07356 | 0.02 | -17.51
-19 | -1.314 | 0.06412 | 0.02 | -20.494
-18.5 | -1.335 | 0.05765 | 0.02 | -23.159
-18 | -1.366 | 0.04642 | 0.02 | -29.43
-17.5 | -1.384 | 0.04088 | 0.02 | -33.859
-17 | -1.401 | 0.03539 | 0.02 | -39.591
-16.5 | -1.418 | 0.0297 | 0.019 | -47.724
-16 | -1.424 | 0.0267 | 0.019 | -53.312
-15.5 | -1.427 | 0.02345 | 0.019 | -60.863
-15 | -1.425 | 0.02122 | 0.018 | -67.163
-14.5 | -1.419 | 0.01927 | 0.018 | -73.68
-14 | -1.411 | 0.01732 | 0.017 | -81.473
-13.5 | -1.399 | 0.01579 | 0.017 | -88.617
-13 | -1.386 | 0.01418 | 0.016 | -97.76
-12.5 | -1.365 | 0.01263 | 0.016 | -108.097
-12 | -1.332 | 0.01223 | 0.015 | -108.905
-11.5 | -1.296 | 0.01157 | 0.015 | -112.088
-11 | -1.256 | 0.01133 | 0.014 | -110.934
-10.5 | -1.213 | 0.01077 | 0.014 | -112.628
-10 | -1.168 | 0.01004 | 0.013 | -116.349
-9.5 | -1.12 | 0.00927 | 0.012 | -120.773
-9 | -1.07 | 0.00887 | 0.012 | -120.573
-8.5 | -1.018 | 0.00854 | 0.011 | -119.169
-8 | -0.964 | 0.00887 | 0.01 | -108.6
-7.5 | -0.909 | 0.00852 | 0.01 | -106.694
-7 | -0.852 | 0.00823 | 0.009 | -103.55
-6.5 | -0.794 | 0.00801 | 0.009 | -99.105
-6 | -0.736 | 0.0076 | 0.008 | -96.785
-5.5 | -0.677 | 0.00739 | 0.007 | -91.556
-5 | -0.617 | 0.00718 | 0.007 | -85.906
-4.5 | -0.556 | 0.00717 | 0.006 | -77.566
-4 | -0.495 | 0.00696 | 0.005 | -71.176
-3.5 | -0.434 | 0.00679 | 0.005 | -63.868
-3 | -0.372 | 0.00666 | 0.004 | -55.894
-2.5 | -0.31 | 0.0065 | 0.003 | -47.763
-2 | -0.249 | 0.00637 | 0.003 | -39.022
-1.5 | -0.187 | 0.00631 | 0.002 | -29.546
-1 | -0.124 | 0.00627 | 0.001 | -19.834
-0.5 | -0.062 | 0.00626 | 0.001 | -9.948
0 | 0 | 0.00622 | 0 | 0
0.5 | 0.063 | 0.00623 | -0.001 | 10.068
1 | 0.125 | 0.00624 | -0.001 | 20.075
1.5 | 0.188 | 0.00628 | -0.002 | 29.91
2 | 0.25 | 0.00634 | -0.003 | 39.509
2.5 | 0.313 | 0.00647 | -0.003 | 48.37
3 | 0.375 | 0.00662 | -0.004 | 56.618
3.5 | 0.437 | 0.00675 | -0.005 | 64.708
4 | 0.499 | 0.00691 | -0.005 | 72.133
4.5 | 0.56 | 0.00712 | -0.006 | 78.631
5 | 0.621 | 0.00713 | -0.007 | 87.129
5.5 | 0.682 | 0.00734 | -0.007 | 92.892
6 | 0.742 | 0.00755 | -0.008 | 98.234
6.5 | 0.801 | 0.00796 | -0.009 | 100.623
7 | 0.859 | 0.00817 | -0.009 | 105.181
7.5 | 0.916 | 0.00845 | -0.01 | 108.43
8 | 0.972 | 0.0088 | -0.01 | 110.42
8.5 | 1.026 | 0.00846 | -0.011 | 121.265
9 | 1.079 | 0.00879 | -0.012 | 122.761
9.5 | 1.13 | 0.00918 | -0.012 | 123.028
10 | 1.178 | 0.00994 | -0.013 | 118.557
10.5 | 1.224 | 0.01066 | -0.014 | 114.873
11 | 1.268 | 0.0112 | -0.014 | 113.213
11.5 | 1.308 | 0.01143 | -0.015 | 114.466
12 | 1.345 | 0.01209 | -0.015 | 111.276
12.5 | 1.378 | 0.01246 | -0.016 | 110.579
13 | 1.386 | 0.01418 | -0.016 | 97.76
13.5 | 1.399 | 0.01579 | -0.017 | 88.617
14 | 1.411 | 0.01732 | -0.017 | 81.473
14.5 | 1.419 | 0.01927 | -0.018 | 73.68
15 | 1.425 | 0.02122 | -0.018 | 67.163
15.5 | 1.427 | 0.02345 | -0.018 | 60.863
16 | 1.424 | 0.0267 | -0.019 | 53.312
16.5 | 1.418 | 0.0297 | -0.019 | 47.724
17 | 1.401 | 0.03539 | -0.019 | 39.591
17.5 | 1.384 | 0.04088 | -0.02 | 33.859
18 | 1.366 | 0.04642 | -0.02 | 29.43
18.5 | 1.335 | 0.05765 | -0.02 | 23.159
19 | 1.314 | 0.06412 | -0.02 | 20.494
19.5 | 1.288 | 0.07356 | -0.02 | 17.51
20 | 1.263 | 0.08199 | -0.02 | 15.4

## 116. Re 12M Mach 0.10 (2)
BIGFOIL.COM POLAR EXPORT
GA 30-015
GA 30-015 |  |  |  | Cl Max: | 1.1196 | at alpha= | 11 | deg
XFOIL ncrit=9 |  |  |  | L/D Max: | 125.516 | at alpha= | 11 | deg
Re: | 12000000 |  |  | Cd Min: | 0.00892 | at alpha= | -11 | deg
Mach: | 0.1 |  |  | Cl=0 at alpha= | 0.00091912 | deg
|  |  |  | @ Cl=0.1, Cd= | 0.0052755
|  |  |  | @ Cl=0.4, Cd= | 0.0056862
|  |  |  | @ Cl=0.6, Cd= | 0.0062301
alpha (deg) | Cl | Cd | Cm | Cl/Cd
-11 | -1.1198 | 0.00892 | -0.0274 | -125.5381
-10.5 | -1.0834 | 0.00877 | -0.0233 | -123.5348
-10 | -1.04 | 0.00847 | -0.0207 | -122.7863
-9.5 | -0.9927 | 0.00819 | -0.0188 | -121.2088
-9 | -0.9443 | 0.0079 | -0.0172 | -119.5316
-8.5 | -0.8951 | 0.00761 | -0.0157 | -117.6216
-8 | -0.8445 | 0.00732 | -0.0144 | -115.3689
-7.5 | -0.7932 | 0.00705 | -0.0133 | -112.5106
-7 | -0.7415 | 0.00681 | -0.0122 | -108.884
-6.5 | -0.6895 | 0.00658 | -0.0112 | -104.7872
-6 | -0.637 | 0.00637 | -0.0102 | -100
-5.5 | -0.5843 | 0.00617 | -0.0093 | -94.7002
-5 | -0.532 | 0.00599 | -0.0083 | -88.8147
-4.5 | -0.4801 | 0.00585 | -0.0073 | -82.0684
-4 | -0.4278 | 0.00574 | -0.0062 | -74.5296
-3.5 | -0.3757 | 0.00562 | -0.0052 | -66.8505
-3 | -0.3224 | 0.00554 | -0.0044 | -58.1949
-2.5 | -0.2693 | 0.00546 | -0.0035 | -49.3223
-2 | -0.2159 | 0.0054 | -0.0028 | -39.9815
-1.5 | -0.1623 | 0.00534 | -0.002 | -30.3933
-1 | -0.1083 | 0.00527 | -0.0013 | -20.5503
-0.5 | -0.0544 | 0.00525 | -0.0006 | -10.3619
0 | -0.0001 | 0.00527 | 0 | -0.018975
0.5 | 0.0543 | 0.00525 | 0.0006 | 10.3429
1 | 0.108 | 0.00528 | 0.0014 | 20.4545
1.5 | 0.1623 | 0.00533 | 0.002 | 30.4503
2 | 0.2156 | 0.00541 | 0.0028 | 39.8521
2.5 | 0.2693 | 0.00546 | 0.0035 | 49.3223
3 | 0.3224 | 0.00554 | 0.0044 | 58.1949
3.5 | 0.3756 | 0.00563 | 0.0052 | 66.714
4 | 0.4277 | 0.00575 | 0.0063 | 74.3826
4.5 | 0.4797 | 0.00585 | 0.0073 | 82
5 | 0.532 | 0.006 | 0.0083 | 88.6667
5.5 | 0.5841 | 0.00617 | 0.0094 | 94.6677
6 | 0.637 | 0.00637 | 0.0102 | 100
6.5 | 0.6895 | 0.00658 | 0.0112 | 104.7872
7 | 0.7415 | 0.00681 | 0.0122 | 108.884
7.5 | 0.793 | 0.00706 | 0.0133 | 112.3229
8 | 0.8444 | 0.00732 | 0.0144 | 115.3552
8.5 | 0.895 | 0.00761 | 0.0157 | 117.6084
9 | 0.9442 | 0.0079 | 0.0172 | 119.519
9.5 | 0.9925 | 0.0082 | 0.0189 | 121.0366
10 | 1.0399 | 0.00847 | 0.0207 | 122.7745
10.5 | 1.0832 | 0.00877 | 0.0233 | 123.512
11 | 1.1196 | 0.00892 | 0.0275 | 125.5157

## 117. Re 12M Mach 0.25 (1)
BIGFOIL.COM POLAR EXPORT
GA 30-015
GA 30-015 |  |  |  | Cl Max: | 1.347 | at alpha= | 13.5 | deg
JavaFoil+Calcfoil stall+Eppler ext transition |  |  |  | L/D Max: | 119.508 | at alpha= | 8.5 | deg
Re: | 12000000 |  |  | Cd Min: | 0.00621 | at alpha= | 0 | deg
Mach: | 0.25 |  |  | Cl=0 at alpha= | 0 | deg
|  |  |  | @ Cl=0.1, Cd= | 0.0062588
|  |  |  | @ Cl=0.4, Cd= | 0.0067545
|  |  |  | @ Cl=0.6, Cd= | 0.0073514
alpha (deg) | Cl | Cd | Cm | Cl/Cd
-18.5 | -1.014 | 0.09767 | 0.018 | -10.379
-18 | -1.066 | 0.08509 | 0.018 | -12.53
-17.5 | -1.115 | 0.07362 | 0.018 | -15.148
-17 | -1.163 | 0.06202 | 0.018 | -18.749
-16.5 | -1.209 | 0.05064 | 0.019 | -23.886
-16 | -1.252 | 0.04117 | 0.019 | -30.411
-15.5 | -1.287 | 0.03391 | 0.018 | -37.961
-15 | -1.311 | 0.02928 | 0.018 | -44.787
-14.5 | -1.331 | 0.0248 | 0.018 | -53.688
-14 | -1.342 | 0.02176 | 0.017 | -61.643
-13.5 | -1.347 | 0.01884 | 0.017 | -71.512
-13 | -1.345 | 0.0168 | 0.017 | -80.079
-12.5 | -1.336 | 0.0153 | 0.016 | -87.284
-12 | -1.33 | 0.01305 | 0.016 | -101.962
-11.5 | -1.302 | 0.01253 | 0.015 | -103.902
-11 | -1.267 | 0.01219 | 0.015 | -103.942
-10.5 | -1.228 | 0.01149 | 0.014 | -106.863
-10 | -1.186 | 0.01059 | 0.013 | -111.912
-9.5 | -1.14 | 0.00981 | 0.013 | -116.157
-9 | -1.091 | 0.00932 | 0.012 | -117.088
-8.5 | -1.039 | 0.00885 | 0.011 | -117.404
-8 | -0.986 | 0.00923 | 0.011 | -106.783
-7.5 | -0.93 | 0.00882 | 0.01 | -105.491
-7 | -0.873 | 0.00851 | 0.009 | -102.532
-6.5 | -0.814 | 0.00826 | 0.009 | -98.588
-6 | -0.755 | 0.00782 | 0.008 | -96.568
-5.5 | -0.694 | 0.00755 | 0.007 | -91.912
-5 | -0.633 | 0.00735 | 0.007 | -86.059
-4.5 | -0.571 | 0.00733 | 0.006 | -77.87
-4 | -0.508 | 0.00711 | 0.005 | -71.471
-3.5 | -0.446 | 0.00694 | 0.005 | -64.224
-3 | -0.382 | 0.00674 | 0.004 | -56.696
-2.5 | -0.319 | 0.00662 | 0.003 | -48.158
-2 | -0.255 | 0.00648 | 0.003 | -39.381
-1.5 | -0.192 | 0.00642 | 0.002 | -29.84
-1 | -0.128 | 0.00633 | 0.001 | -20.207
-0.5 | -0.064 | 0.00625 | 0.001 | -10.23
0 | 0 | 0.00621 | 0 | 0
0.5 | 0.064 | 0.00622 | -0.001 | 10.357
1 | 0.129 | 0.00629 | -0.001 | 20.463
1.5 | 0.193 | 0.00639 | -0.002 | 30.22
2 | 0.257 | 0.00645 | -0.003 | 39.889
2.5 | 0.321 | 0.00659 | -0.003 | 48.79
3 | 0.385 | 0.00671 | -0.004 | 57.45
3.5 | 0.449 | 0.0069 | -0.005 | 65.095
4 | 0.512 | 0.00707 | -0.005 | 72.461
4.5 | 0.575 | 0.00728 | -0.006 | 78.971
5 | 0.638 | 0.00746 | -0.007 | 85.463
5.5 | 0.7 | 0.0075 | -0.007 | 93.293
6 | 0.761 | 0.00776 | -0.008 | 98.052
6.5 | 0.821 | 0.0082 | -0.009 | 100.135
7 | 0.88 | 0.00845 | -0.009 | 104.182
7.5 | 0.938 | 0.00875 | -0.01 | 107.243
8 | 0.994 | 0.00915 | -0.011 | 108.617
8.5 | 1.048 | 0.00877 | -0.011 | 119.508
9 | 1.1 | 0.00923 | -0.012 | 119.253
9.5 | 1.15 | 0.00971 | -0.013 | 118.373
10 | 1.196 | 0.01049 | -0.013 | 114.083
10.5 | 1.239 | 0.01137 | -0.014 | 109.023
11 | 1.279 | 0.01205 | -0.015 | 106.11
11.5 | 1.314 | 0.01238 | -0.015 | 106.13
12 | 1.343 | 0.01288 | -0.016 | 104.269
12.5 | 1.336 | 0.0153 | -0.016 | 87.284
13 | 1.345 | 0.0168 | -0.017 | 80.079
13.5 | 1.347 | 0.01884 | -0.017 | 71.512
14 | 1.342 | 0.02176 | -0.017 | 61.643
14.5 | 1.331 | 0.0248 | -0.018 | 53.688
15 | 1.311 | 0.02928 | -0.018 | 44.787
15.5 | 1.287 | 0.03391 | -0.018 | 37.961
16 | 1.252 | 0.04117 | -0.018 | 30.411
16.5 | 1.209 | 0.05064 | -0.018 | 23.886
17 | 1.163 | 0.06202 | -0.018 | 18.749
17.5 | 1.115 | 0.07362 | -0.018 | 15.148
18 | 1.063 | 0.08718 | -0.018 | 12.197
18.5 | 1.012 | 0.09943 | -0.018 | 10.177

## 118. Re 12M Mach 0.25 (2)
BIGFOIL.COM POLAR EXPORT
GA 30-015
GA 30-015 |  |  |  | Cl Max: | 1.742 | at alpha= | 19 | deg
XFOIL ncrit=9 |  |  |  | L/D Max: | 124.165 | at alpha= | 11.5 | deg
Re: | 12000000 |  |  | Cd Min: | 0.05223 | at alpha= | 20 | deg
Mach: | 0.25 |  |  | Cl=0 at alpha= | 0 | deg
|  |  |  | @ Cl=0.1, Cd= | 0.0053118
|  |  |  | @ Cl=0.4, Cd= | 0.005735
|  |  |  | @ Cl=0.6, Cd= | 0.0062649
alpha (deg) | Cl | Cd | Cm | Cl/Cd
-10.5 | -1.1108 | 0.00914 | -0.0315 | -121.5317
-10 | -1.0675 | 0.00886 | -0.0279 | -120.4853
-9.5 | -1.021 | 0.00851 | -0.0249 | -119.9765
-9 | -0.9721 | 0.00817 | -0.0224 | -118.9841
-8.5 | -0.9218 | 0.00785 | -0.0203 | -117.4268
-8 | -0.8696 | 0.00754 | -0.0185 | -115.3316
-7.5 | -0.8167 | 0.00726 | -0.0169 | -112.4931
-7 | -0.7634 | 0.007 | -0.0154 | -109.0571
-6.5 | -0.7098 | 0.00674 | -0.0139 | -105.3116
-6 | -0.6558 | 0.00651 | -0.0126 | -100.7373
-5.5 | -0.6019 | 0.00627 | -0.0113 | -95.9968
-5 | -0.5477 | 0.00609 | -0.0101 | -89.9343
-4.5 | -0.4941 | 0.00594 | -0.0087 | -83.1818
-4 | -0.4406 | 0.0058 | -0.0074 | -75.9655
-3.5 | -0.3867 | 0.0057 | -0.0062 | -67.8421
-3 | -0.3322 | 0.00559 | -0.0052 | -59.4275
-2.5 | -0.277 | 0.00552 | -0.0042 | -50.1812
-2 | -0.2223 | 0.00544 | -0.0032 | -40.864
-1.5 | -0.1669 | 0.00538 | -0.0024 | -31.0223
-1 | -0.1116 | 0.00532 | -0.0015 | -20.9774
-0.5 | -0.056 | 0.00528 | -0.0007 | -10.6061
0 | 0 | 0.0053 | 0 | 0
0.5 | 0.0559 | 0.00528 | 0.0007 | 10.5871
1 | 0.1114 | 0.00532 | 0.0016 | 20.9398
1.5 | 0.167 | 0.00537 | 0.0024 | 31.0987
2 | 0.222 | 0.00545 | 0.0033 | 40.7339
2.5 | 0.277 | 0.00552 | 0.0042 | 50.1812
3 | 0.3322 | 0.00559 | 0.0052 | 59.4275
3.5 | 0.3865 | 0.00571 | 0.0063 | 67.6883
4 | 0.4405 | 0.00581 | 0.0075 | 75.8176
4.5 | 0.4937 | 0.00595 | 0.0088 | 82.9748
5 | 0.5478 | 0.0061 | 0.01 | 89.8033
5.5 | 0.6016 | 0.00627 | 0.0113 | 95.949
6 | 0.6557 | 0.0065 | 0.0126 | 100.8769
6.5 | 0.7097 | 0.00674 | 0.0139 | 105.2967
7 | 0.7633 | 0.007 | 0.0154 | 109.0429
7.5 | 0.8164 | 0.00726 | 0.0169 | 112.4518
8 | 0.8694 | 0.00754 | 0.0185 | 115.305
8.5 | 0.9212 | 0.00787 | 0.0204 | 117.0521
9 | 0.972 | 0.00817 | 0.0225 | 118.9718
9.5 | 1.0208 | 0.00851 | 0.0249 | 119.953
10 | 1.0674 | 0.00886 | 0.0279 | 120.474
10.5 | 1.1107 | 0.00914 | 0.0315 | 121.5208
11 | 1.1566 | 0.00942 | 0.0346 | 122.7813
11.5 | 1.264 | 0.01018 | 0.0248 | 124.165
12 | 1.3428 | 0.01087 | 0.0212 | 123.5327
12.5 | 1.391 | 0.0115 | 0.0237 | 120.9565
13 | 1.4499 | 0.01223 | 0.0239 | 118.5527
13.5 | 1.4929 | 0.01291 | 0.0272 | 115.639
14 | 1.5238 | 0.01378 | 0.0323 | 110.5806
14.5 | 1.5581 | 0.01473 | 0.0365 | 105.7773
15 | 1.592 | 0.01581 | 0.0404 | 100.6958
15.5 | 1.6233 | 0.01716 | 0.0442 | 94.5979
16 | 1.6488 | 0.01895 | 0.0479 | 87.0079
16.5 | 1.6747 | 0.02091 | 0.0511 | 80.0909
17 | 1.6998 | 0.02309 | 0.0539 | 73.6163
17.5 | 1.7201 | 0.02577 | 0.0564 | 66.7482
18 | 1.7325 | 0.02925 | 0.0584 | 59.2308
18.5 | 1.7403 | 0.0334 | 0.0597 | 52.1048
19 | 1.742 | 0.03849 | 0.0601 | 45.2585
19.5 | 1.7303 | 0.04533 | 0.0591 | 38.1712
20 | 1.7218 | 0.05223 | 0.0574 | 32.9657

## 119. Re 12M Mach 0.50 (1)
BIGFOIL.COM POLAR EXPORT
GA 30-015
GA 30-015 |  |  |  | Cl Max: | 1.149 | at alpha= | 20 | deg
JavaFoil+Calcfoil stall+Eppler ext transition |  |  |  | L/D Max: | 96.567 | at alpha= | 7 | deg
Re: | 12000000 |  |  | Cd Min: | 0.00658 | at alpha= | 0 | deg
Mach: | 0.5 |  |  | Cl=0 at alpha= | 0 | deg
|  |  |  | @ Cl=0.1, Cd= | 0.0066178
|  |  |  | @ Cl=0.4, Cd= | 0.0071759
|  |  |  | @ Cl=0.6, Cd= | 0.007826
alpha (deg) | Cl | Cd | Cm | Cl/Cd
-20 | -1.15 | 0.19537 | 0.018 | -5.884
-19.5 | -1.12 | 0.19073 | 0.018 | -5.871
-19 | -1.09 | 0.17649 | 0.017 | -6.179
-18.5 | -1.07 | 0.15991 | 0.017 | -6.691
-18 | -1.042 | 0.14979 | 0.017 | -6.959
-17.5 | -1.013 | 0.14453 | 0.016 | -7.008
-17 | -0.98 | 0.14186 | 0.015 | -6.911
-16.5 | -0.951 | 0.14011 | 0.015 | -6.786
-16 | -0.925 | 0.11761 | 0.015 | -7.866
-15.5 | -0.895 | 0.11523 | 0.014 | -7.764
-15 | -0.877 | 0.10709 | 0.015 | -8.191
-14.5 | -0.853 | 0.09679 | 0.015 | -8.81
-14 | -0.824 | 0.09178 | 0.014 | -8.974
-13.5 | -0.792 | 0.08902 | 0.013 | -8.895
-13 | -0.758 | 0.08776 | 0.012 | -8.638
-12.5 | -0.724 | 0.08671 | 0.011 | -8.353
-12 | -0.708 | 0.07642 | 0.012 | -9.262
-11.5 | -0.696 | 0.06027 | 0.013 | -11.545
-11 | -0.672 | 0.0531 | 0.013 | -12.652
-10.5 | -0.681 | 0.03198 | 0.014 | -21.301
-10 | -1.025 | 0.0196 | 0.014 | -52.3
-9.5 | -1.102 | 0.01597 | 0.014 | -69.012
-9 | -1.123 | 0.01254 | 0.013 | -89.52
-8.5 | -1.097 | 0.01219 | 0.013 | -89.998
-8 | -1.059 | 0.01061 | 0.012 | -99.797
-7.5 | -1.011 | 0.01026 | 0.011 | -98.525
-7 | -0.956 | 0.01018 | 0.01 | -93.934
-6.5 | -0.897 | 0.00963 | 0.01 | -93.171
-6 | -0.835 | 0.00918 | 0.009 | -90.948
-5.5 | -0.77 | 0.00877 | 0.008 | -87.815
-5 | -0.703 | 0.00838 | 0.008 | -83.976
-4.5 | -0.635 | 0.00783 | 0.007 | -81.185
-4 | -0.566 | 0.00757 | 0.006 | -74.849
-3.5 | -0.497 | 0.00752 | 0.005 | -66.041
-3 | -0.427 | 0.00733 | 0.005 | -58.194
-2.5 | -0.356 | 0.00706 | 0.004 | -50.43
-2 | -0.285 | 0.00688 | 0.003 | -41.456
-1.5 | -0.214 | 0.00678 | 0.002 | -31.583
-1 | -0.143 | 0.00666 | 0.002 | -21.425
-0.5 | -0.071 | 0.00664 | 0.001 | -10.749
0 | 0 | 0.00658 | 0 | 0
0.5 | 0.072 | 0.00661 | -0.001 | 10.893
1 | 0.144 | 0.00663 | -0.002 | 21.713
1.5 | 0.216 | 0.00674 | -0.002 | 32.015
2 | 0.287 | 0.00684 | -0.003 | 42.029
2.5 | 0.359 | 0.00702 | -0.004 | 51.137
3 | 0.43 | 0.00729 | -0.005 | 59.02
3.5 | 0.501 | 0.00748 | -0.005 | 66.935
4 | 0.571 | 0.00771 | -0.006 | 74.11
4.5 | 0.641 | 0.00799 | -0.007 | 80.153
5 | 0.709 | 0.00832 | -0.008 | 85.275
5.5 | 0.777 | 0.00871 | -0.008 | 89.162
6 | 0.842 | 0.00912 | -0.009 | 92.342
6.5 | 0.905 | 0.00939 | -0.01 | 96.322
7 | 0.965 | 0.00999 | -0.011 | 96.567
7.5 | 1.02 | 0.01076 | -0.011 | 94.805
8 | 1.069 | 0.01148 | -0.012 | 93.089
8.5 | 1.108 | 0.01251 | -0.013 | 88.532
9 | 1.134 | 0.01352 | -0.013 | 83.85
9.5 | 1.102 | 0.01597 | -0.014 | 69.012
10 | 1.025 | 0.0196 | -0.014 | 52.3
10.5 | 0.681 | 0.03198 | -0.014 | 21.301
11 | 0.659 | 0.06098 | -0.012 | 10.809
11.5 | 0.696 | 0.06002 | -0.013 | 11.605
12 | 0.706 | 0.07898 | -0.012 | 8.937
12.5 | 0.724 | 0.08671 | -0.011 | 8.353
13 | 0.758 | 0.08776 | -0.012 | 8.638
13.5 | 0.793 | 0.08892 | -0.013 | 8.914
14 | 0.824 | 0.0918 | -0.014 | 8.972
14.5 | 0.853 | 0.09685 | -0.015 | 8.808
15 | 0.877 | 0.10665 | -0.015 | 8.225
15.5 | 0.895 | 0.11361 | -0.014 | 7.878
16 | 0.925 | 0.11769 | -0.015 | 7.861
16.5 | 0.951 | 0.1411 | -0.015 | 6.737
17 | 0.98 | 0.14236 | -0.015 | 6.885
17.5 | 1.011 | 0.14714 | -0.016 | 6.873
18 | 1.043 | 0.14712 | -0.017 | 7.092
18.5 | 1.07 | 0.15999 | -0.017 | 6.688
19 | 1.09 | 0.18054 | -0.017 | 6.04
19.5 | 1.12 | 0.19096 | -0.017 | 5.864
20 | 1.149 | 0.19592 | -0.018 | 5.866

## 120. Re 12M Mach 0.50 (2)
BIGFOIL.COM POLAR EXPORT
GA 30-015
GA 30-015 |  |  |  | Cl Max: | 1.1307 | at alpha= | 10 | deg
XFOIL ncrit=9 |  |  |  | L/D Max: | 111.868 | at alpha= | 8 | deg
Re: | 12000000 |  |  | Cd Min: | 0.01068 | at alpha= | -10 | deg
Mach: | 0.5 |  |  | Cl=0 at alpha= | 0 | deg
|  |  |  | @ Cl=0.1, Cd= | 0.0054919
|  |  |  | @ Cl=0.4, Cd= | 0.0059461
|  |  |  | @ Cl=0.6, Cd= | 0.0065047
alpha (deg) | Cl | Cd | Cm | Cl/Cd
-10 | -1.13 | 0.01068 | -0.0739 | -105.8052
-9.5 | -1.0916 | 0.01007 | -0.0657 | -108.4012
-9 | -1.0451 | 0.00952 | -0.0588 | -109.7794
-8.5 | -0.9991 | 0.00899 | -0.0519 | -111.1346
-8 | -0.952 | 0.00851 | -0.0453 | -111.8684
-7.5 | -0.9064 | 0.00812 | -0.0385 | -111.6256
-7 | -0.8513 | 0.00775 | -0.0336 | -109.8452
-6.5 | -0.7929 | 0.00741 | -0.0296 | -107.004
-6 | -0.7332 | 0.0071 | -0.0261 | -103.2676
-5.5 | -0.6728 | 0.00683 | -0.0229 | -98.5066
-5 | -0.6136 | 0.00655 | -0.0198 | -93.6794
-4.5 | -0.5535 | 0.00636 | -0.017 | -87.0283
-4 | -0.4946 | 0.00619 | -0.0141 | -79.9031
-3.5 | -0.4342 | 0.00603 | -0.0117 | -72.0066
-3 | -0.3732 | 0.00588 | -0.0096 | -63.4694
-2.5 | -0.3112 | 0.00578 | -0.0078 | -53.8408
-2 | -0.2497 | 0.00568 | -0.006 | -43.9613
-1.5 | -0.1879 | 0.00555 | -0.0043 | -33.8559
-1 | -0.1257 | 0.00549 | -0.0028 | -22.8962
-0.5 | -0.0628 | 0.00548 | -0.0014 | -11.4599
0 | 0 | 0.00547 | 0 | 0
0.5 | 0.0629 | 0.00548 | 0.0014 | 11.4781
1 | 0.1254 | 0.0055 | 0.0028 | 22.8
1.5 | 0.1879 | 0.00555 | 0.0043 | 33.8559
2 | 0.2498 | 0.00568 | 0.006 | 43.9789
2.5 | 0.3111 | 0.00579 | 0.0078 | 53.7306
3 | 0.3732 | 0.00588 | 0.0096 | 63.4694
3.5 | 0.434 | 0.00603 | 0.0118 | 71.9735
4 | 0.4947 | 0.00618 | 0.0141 | 80.0485
4.5 | 0.5536 | 0.00635 | 0.0169 | 87.1811
5 | 0.6136 | 0.00655 | 0.0198 | 93.6794
5.5 | 0.6729 | 0.00681 | 0.0229 | 98.8106
6 | 0.7331 | 0.00711 | 0.0261 | 103.1083
6.5 | 0.7929 | 0.00741 | 0.0296 | 107.004
7 | 0.8512 | 0.00775 | 0.0336 | 109.8323
7.5 | 0.9061 | 0.00812 | 0.0385 | 111.5887
8 | 0.952 | 0.00851 | 0.0453 | 111.8684
8.5 | 0.9991 | 0.00899 | 0.0519 | 111.1346
9 | 1.0456 | 0.00951 | 0.0587 | 109.9474
9.5 | 1.0916 | 0.01007 | 0.0657 | 108.4012
10 | 1.1307 | 0.01068 | 0.0738 | 105.8708

## 121. Re 14M Mach 0.00 (1)
BIGFOIL.COM POLAR EXPORT
GA 30-015
GA 30-015 |  |  |  | Cl Max: | 1.446 | at alpha= | 15.5 | deg
JavaFoil+Calcfoil stall+Eppler ext transition |  |  |  | L/D Max: | 125.716 | at alpha= | 10 | deg
Re: | 14000000 |  |  | Cd Min: | 0.00614 | at alpha= | 0 | deg
Mach: | 0 |  |  | Cl=0 at alpha= | 0 | deg
|  |  |  | @ Cl=0.1, Cd= | 0.0061821
|  |  |  | @ Cl=0.4, Cd= | 0.0066348
|  |  |  | @ Cl=0.6, Cd= | 0.0070341
alpha (deg) | Cl | Cd | Cm | Cl/Cd
-20 | -1.319 | 0.0718 | 0.021 | -18.371
-19.5 | -1.341 | 0.06389 | 0.021 | -20.996
-19 | -1.362 | 0.05682 | 0.02 | -23.963
-18.5 | -1.383 | 0.0495 | 0.02 | -27.931
-18 | -1.403 | 0.04231 | 0.02 | -33.166
-17.5 | -1.423 | 0.0353 | 0.02 | -40.318
-17 | -1.434 | 0.03116 | 0.02 | -46.021
-16.5 | -1.441 | 0.02784 | 0.019 | -51.758
-16 | -1.444 | 0.02491 | 0.019 | -57.956
-15.5 | -1.446 | 0.02176 | 0.019 | -66.423
-15 | -1.44 | 0.01979 | 0.018 | -72.798
-14.5 | -1.434 | 0.01775 | 0.018 | -80.779
-14 | -1.423 | 0.01612 | 0.017 | -88.261
-13.5 | -1.407 | 0.01477 | 0.017 | -95.29
-13 | -1.395 | 0.01282 | 0.016 | -108.885
-12.5 | -1.365 | 0.0124 | 0.016 | -110.075
-12 | -1.331 | 0.01159 | 0.015 | -114.913
-11.5 | -1.295 | 0.01123 | 0.015 | -115.277
-11 | -1.254 | 0.01094 | 0.014 | -114.635
-10.5 | -1.21 | 0.0099 | 0.013 | -122.307
-10 | -1.164 | 0.00944 | 0.013 | -123.348
-9.5 | -1.116 | 0.00909 | 0.012 | -122.833
-9 | -1.066 | 0.0089 | 0.012 | -119.766
-8.5 | -1.014 | 0.0086 | 0.011 | -117.813
-8 | -0.96 | 0.00866 | 0.01 | -110.806
-7.5 | -0.905 | 0.00836 | 0.01 | -108.186
-7 | -0.848 | 0.00811 | 0.009 | -104.641
-6.5 | -0.791 | 0.00781 | 0.008 | -101.224
-6 | -0.732 | 0.0075 | 0.008 | -97.702
-5.5 | -0.673 | 0.00727 | 0.007 | -92.597
-5 | -0.614 | 0.00708 | 0.007 | -86.616
-4.5 | -0.553 | 0.00706 | 0.006 | -78.343
-4 | -0.493 | 0.00686 | 0.005 | -71.799
-3.5 | -0.432 | 0.00672 | 0.005 | -64.244
-3 | -0.37 | 0.00664 | 0.004 | -55.814
-2.5 | -0.309 | 0.00645 | 0.003 | -47.913
-2 | -0.247 | 0.00631 | 0.003 | -39.211
-1.5 | -0.186 | 0.00623 | 0.002 | -29.82
-1 | -0.124 | 0.00622 | 0.001 | -19.893
-0.5 | -0.062 | 0.0062 | 0.001 | -9.981
0 | 0 | 0.00614 | 0 | 0
0.5 | 0.062 | 0.00617 | -0.001 | 10.099
1 | 0.125 | 0.00619 | -0.001 | 20.131
1.5 | 0.187 | 0.00619 | -0.002 | 30.184
2 | 0.249 | 0.00628 | -0.003 | 39.694
2.5 | 0.311 | 0.00641 | -0.003 | 48.514
3 | 0.373 | 0.0066 | -0.004 | 56.526
3.5 | 0.435 | 0.00668 | -0.005 | 65.078
4 | 0.496 | 0.00682 | -0.005 | 72.755
4.5 | 0.557 | 0.00702 | -0.006 | 79.409
5 | 0.618 | 0.00704 | -0.007 | 87.837
5.5 | 0.678 | 0.00722 | -0.007 | 93.937
6 | 0.738 | 0.00744 | -0.008 | 99.152
6.5 | 0.797 | 0.00776 | -0.008 | 102.758
7 | 0.855 | 0.00805 | -0.009 | 106.276
7.5 | 0.912 | 0.0083 | -0.01 | 109.922
8 | 0.968 | 0.00859 | -0.01 | 112.643
8.5 | 1.022 | 0.00853 | -0.011 | 119.829
9 | 1.075 | 0.00882 | -0.012 | 121.887
9.5 | 1.126 | 0.009 | -0.012 | 125.117
10 | 1.174 | 0.00934 | -0.013 | 125.716
10.5 | 1.221 | 0.00979 | -0.014 | 124.736
11 | 1.265 | 0.01082 | -0.014 | 116.969
11.5 | 1.306 | 0.0111 | -0.015 | 117.694
12 | 1.344 | 0.01144 | -0.015 | 117.459
12.5 | 1.378 | 0.01224 | -0.016 | 112.56
13 | 1.409 | 0.01264 | -0.017 | 111.474
13.5 | 1.407 | 0.01477 | -0.017 | 95.29
14 | 1.423 | 0.01612 | -0.017 | 88.261
14.5 | 1.434 | 0.01775 | -0.018 | 80.779
15 | 1.44 | 0.01979 | -0.018 | 72.798
15.5 | 1.446 | 0.02176 | -0.018 | 66.423
16 | 1.444 | 0.02491 | -0.019 | 57.956
16.5 | 1.441 | 0.02784 | -0.019 | 51.758
17 | 1.434 | 0.03116 | -0.02 | 46.021
17.5 | 1.423 | 0.0353 | -0.02 | 40.318
18 | 1.403 | 0.04231 | -0.02 | 33.166
18.5 | 1.383 | 0.0495 | -0.02 | 27.931
19 | 1.362 | 0.05682 | -0.02 | 23.963
19.5 | 1.341 | 0.06389 | -0.02 | 20.996
20 | 1.319 | 0.0718 | -0.02 | 18.371

## 122. Re 14M Mach 0.00 (2)
BIGFOIL.COM POLAR EXPORT
GA 30-015
GA 30-015 |  |  |  | Cl Max: | 1.819 | at alpha= | 20 | deg
XFOIL ncrit=9 |  |  |  | L/D Max: | 131.674 | at alpha= | 12 | deg
Re: | 14000000 |  |  | Cd Min: | 0.02789 | at alpha= | -20 | deg
Mach: | 0 |  |  | Cl=0 at alpha= | 0.00092251 | deg
|  |  |  | @ Cl=0.1, Cd= | 0.0052385
|  |  |  | @ Cl=0.4, Cd= | 0.0056719
|  |  |  | @ Cl=0.6, Cd= | 0.0061435
alpha (deg) | Cl | Cd | Cm | Cl/Cd
-20 | -1.8156 | 0.02789 | -0.0451 | -65.0986
-19.5 | -1.7994 | 0.0253 | -0.0436 | -71.1225
-19 | -1.7853 | 0.02276 | -0.0415 | -78.4402
-18.5 | -1.7641 | 0.02082 | -0.0394 | -84.731
-18 | -1.7394 | 0.01923 | -0.0372 | -90.4524
-17.5 | -1.7134 | 0.01782 | -0.0347 | -96.1504
-17 | -1.6876 | 0.01649 | -0.0318 | -102.3408
-16.5 | -1.6604 | 0.01533 | -0.0287 | -108.3105
-16 | -1.6297 | 0.01443 | -0.0257 | -112.9383
-15.5 | -1.5964 | 0.0137 | -0.0228 | -116.5255
-15 | -1.5641 | 0.01302 | -0.0193 | -120.1306
-14.5 | -1.537 | 0.0124 | -0.0145 | -123.9516
-14 | -1.4972 | 0.01184 | -0.0121 | -126.4527
-13.5 | -1.4427 | 0.01128 | -0.0126 | -127.8989
-13 | -1.3861 | 0.01066 | -0.0135 | -130.0281
-12.5 | -1.3386 | 0.01017 | -0.0123 | -131.6224
-12 | -1.2665 | 0.00963 | -0.0164 | -131.5161
-11.5 | -1.1715 | 0.00901 | -0.0255 | -130.0222
-11 | -1.1276 | 0.0088 | -0.0232 | -128.1364
-10.5 | -1.0856 | 0.00856 | -0.0205 | -126.8224
-10 | -1.0398 | 0.00826 | -0.0185 | -125.8838
-9.5 | -0.9918 | 0.008 | -0.017 | -123.975
-9 | -0.9434 | 0.0077 | -0.0155 | -122.5195
-8.5 | -0.8935 | 0.0074 | -0.0143 | -120.7432
-8 | -0.843 | 0.00713 | -0.0132 | -118.2328
-7.5 | -0.7917 | 0.00691 | -0.0121 | -114.5731
-7 | -0.7401 | 0.00668 | -0.0112 | -110.7934
-6.5 | -0.6881 | 0.00648 | -0.0103 | -106.1883
-6 | -0.6359 | 0.00627 | -0.0094 | -101.4195
-5.5 | -0.5838 | 0.00606 | -0.0085 | -96.3366
-5 | -0.5316 | 0.00593 | -0.0076 | -89.6459
-4.5 | -0.4796 | 0.00583 | -0.0066 | -82.2642
-4 | -0.428 | 0.00572 | -0.0056 | -74.8252
-3.5 | -0.3753 | 0.00561 | -0.0047 | -66.8984
-3 | -0.3223 | 0.00551 | -0.0039 | -58.4936
-2.5 | -0.2692 | 0.00544 | -0.0032 | -49.4853
-2 | -0.2153 | 0.00538 | -0.0026 | -40.0186
-1.5 | -0.1619 | 0.00532 | -0.0018 | -30.4323
-1 | -0.108 | 0.00523 | -0.0012 | -20.6501
-0.5 | -0.0542 | 0.00523 | -0.0006 | -10.3633
0 | -0.0001 | 0.00523 | 0 | -0.01912
0.5 | 0.0541 | 0.00523 | 0.0006 | 10.3442
1 | 0.108 | 0.00524 | 0.0012 | 20.6107
1.5 | 0.1618 | 0.00531 | 0.0019 | 30.4708
2 | 0.215 | 0.00539 | 0.0026 | 39.8887
2.5 | 0.2693 | 0.00544 | 0.0032 | 49.5037
3 | 0.322 | 0.00553 | 0.004 | 58.2278
3.5 | 0.3752 | 0.00562 | 0.0047 | 66.7616
4 | 0.4278 | 0.00573 | 0.0056 | 74.6597
4.5 | 0.4794 | 0.00582 | 0.0066 | 82.3711
5 | 0.5315 | 0.00593 | 0.0076 | 89.629
5.5 | 0.5835 | 0.00609 | 0.0085 | 95.8128
6 | 0.6359 | 0.00626 | 0.0094 | 101.5815
6.5 | 0.6882 | 0.00646 | 0.0103 | 106.5325
7 | 0.7401 | 0.00668 | 0.0112 | 110.7934
7.5 | 0.7916 | 0.00691 | 0.0122 | 114.5586
8 | 0.8429 | 0.00713 | 0.0132 | 118.2188
8.5 | 0.8933 | 0.0074 | 0.0143 | 120.7162
9 | 0.9433 | 0.0077 | 0.0155 | 122.5065
9.5 | 0.9916 | 0.008 | 0.017 | 123.95
10 | 1.0397 | 0.00826 | 0.0186 | 125.8717
10.5 | 1.0855 | 0.00856 | 0.0205 | 126.8107
11 | 1.1275 | 0.00881 | 0.0232 | 127.9796
11.5 | 1.1718 | 0.00901 | 0.0254 | 130.0555
12 | 1.2667 | 0.00962 | 0.0163 | 131.6736
12.5 | 1.339 | 0.01017 | 0.0122 | 131.6618
13 | 1.3868 | 0.01064 | 0.0134 | 130.3383
13.5 | 1.4433 | 0.01127 | 0.0125 | 128.0657
14 | 1.4981 | 0.01184 | 0.0119 | 126.5287
14.5 | 1.5375 | 0.0124 | 0.0144 | 123.9919
15 | 1.5653 | 0.01301 | 0.0191 | 120.3151
15.5 | 1.5977 | 0.0137 | 0.0225 | 116.6204
16 | 1.6311 | 0.01442 | 0.0255 | 113.1137
16.5 | 1.661 | 0.01536 | 0.0286 | 108.138
17 | 1.6889 | 0.01649 | 0.0316 | 102.4196
17.5 | 1.7154 | 0.01779 | 0.0344 | 96.425
18 | 1.7415 | 0.01919 | 0.0369 | 90.7504
18.5 | 1.7665 | 0.02079 | 0.0391 | 84.9687
19 | 1.7876 | 0.02273 | 0.0412 | 78.645
19.5 | 1.805 | 0.02505 | 0.0431 | 72.0559
20 | 1.819 | 0.0278 | 0.0447 | 65.4317

## 123. Re 14M Mach 0.10 (1)
BIGFOIL.COM POLAR EXPORT
GA 30-015
GA 30-015 |  |  |  | Cl Max: | 1.43 | at alpha= | 15.5 | deg
JavaFoil+Calcfoil stall+Eppler ext transition |  |  |  | L/D Max: | 125.028 | at alpha= | 9.5 | deg
Re: | 14000000 |  |  | Cd Min: | 0.00607 | at alpha= | 0 | deg
Mach: | 0.1 |  |  | Cl=0 at alpha= | 0 | deg
|  |  |  | @ Cl=0.1, Cd= | 0.0061418
|  |  |  | @ Cl=0.4, Cd= | 0.0066066
|  |  |  | @ Cl=0.6, Cd= | 0.0070731
alpha (deg) | Cl | Cd | Cm | Cl/Cd
-20 | -1.264 | 0.08087 | 0.02 | -15.628
-19.5 | -1.294 | 0.06974 | 0.02 | -18.547
-19 | -1.318 | 0.06171 | 0.02 | -21.365
-18.5 | -1.342 | 0.05433 | 0.02 | -24.693
-18 | -1.365 | 0.04648 | 0.02 | -29.377
-17.5 | -1.391 | 0.0383 | 0.02 | -36.308
-17 | -1.407 | 0.03334 | 0.02 | -42.187
-16.5 | -1.418 | 0.02949 | 0.019 | -48.094
-16 | -1.424 | 0.02622 | 0.019 | -54.314
-15.5 | -1.43 | 0.02273 | 0.019 | -62.914
-15 | -1.427 | 0.02078 | 0.018 | -68.702
-14.5 | -1.423 | 0.01842 | 0.018 | -77.285
-14 | -1.415 | 0.01662 | 0.017 | -85.103
-13.5 | -1.402 | 0.01516 | 0.017 | -92.455
-13 | -1.394 | 0.01302 | 0.017 | -107.032
-12.5 | -1.365 | 0.01257 | 0.016 | -108.56
-12 | -1.332 | 0.01174 | 0.015 | -113.484
-11.5 | -1.297 | 0.01136 | 0.015 | -114.11
-11 | -1.257 | 0.01108 | 0.014 | -113.427
-10.5 | -1.214 | 0.01002 | 0.014 | -121.06
-10 | -1.168 | 0.00952 | 0.013 | -122.656
-9.5 | -1.12 | 0.00913 | 0.012 | -122.733
-9 | -1.07 | 0.00899 | 0.012 | -119.081
-8.5 | -1.018 | 0.00868 | 0.011 | -117.288
-8 | -0.964 | 0.0087 | 0.01 | -110.79
-7.5 | -0.909 | 0.00842 | 0.01 | -107.905
-7 | -0.852 | 0.00816 | 0.009 | -104.413
-6.5 | -0.794 | 0.00786 | 0.009 | -101.033
-6 | -0.736 | 0.00755 | 0.008 | -97.443
-5.5 | -0.677 | 0.00731 | 0.007 | -92.543
-5 | -0.617 | 0.00712 | 0.007 | -86.583
-4.5 | -0.556 | 0.0071 | 0.006 | -78.271
-4 | -0.495 | 0.0069 | 0.005 | -71.734
-3.5 | -0.434 | 0.00676 | 0.005 | -64.198
-3 | -0.372 | 0.00657 | 0.004 | -56.657
-2.5 | -0.31 | 0.00648 | 0.003 | -47.889
-2 | -0.249 | 0.00634 | 0.003 | -39.195
-1.5 | -0.187 | 0.00626 | 0.002 | -29.797
-1 | -0.124 | 0.00621 | 0.001 | -20.051
-0.5 | -0.062 | 0.00613 | 0.001 | -10.153
0 | 0 | 0.00607 | 0 | 0
0.5 | 0.063 | 0.0061 | -0.001 | 10.274
1 | 0.125 | 0.00617 | -0.001 | 20.294
1.5 | 0.188 | 0.00623 | -0.002 | 30.162
2 | 0.25 | 0.00631 | -0.003 | 39.681
2.5 | 0.313 | 0.00645 | -0.003 | 48.494
3 | 0.375 | 0.00653 | -0.004 | 57.384
3.5 | 0.437 | 0.00672 | -0.005 | 65.037
4 | 0.499 | 0.00686 | -0.005 | 72.694
4.5 | 0.56 | 0.00706 | -0.006 | 79.342
5 | 0.621 | 0.00708 | -0.007 | 87.81
5.5 | 0.682 | 0.00726 | -0.007 | 93.89
6 | 0.742 | 0.0075 | -0.008 | 98.895
6.5 | 0.801 | 0.00781 | -0.009 | 102.571
7 | 0.859 | 0.0081 | -0.009 | 106.051
7.5 | 0.916 | 0.00835 | -0.01 | 109.644
8 | 0.972 | 0.00863 | -0.01 | 112.637
8.5 | 1.026 | 0.0086 | -0.011 | 119.302
9 | 1.079 | 0.0089 | -0.012 | 121.195
9.5 | 1.13 | 0.00903 | -0.012 | 125.028
10 | 1.178 | 0.00942 | -0.013 | 125.017
10.5 | 1.224 | 0.00992 | -0.014 | 123.464
11 | 1.268 | 0.01095 | -0.014 | 115.754
11.5 | 1.308 | 0.01123 | -0.015 | 116.521
12 | 1.345 | 0.0116 | -0.015 | 115.979
12.5 | 1.378 | 0.01241 | -0.016 | 111.024
13 | 1.408 | 0.01284 | -0.017 | 109.587
13.5 | 1.402 | 0.01516 | -0.017 | 92.455
14 | 1.415 | 0.01662 | -0.017 | 85.103
14.5 | 1.423 | 0.01842 | -0.018 | 77.285
15 | 1.427 | 0.02078 | -0.018 | 68.702
15.5 | 1.43 | 0.02273 | -0.019 | 62.914
16 | 1.424 | 0.02622 | -0.019 | 54.314
16.5 | 1.418 | 0.02949 | -0.019 | 48.094
17 | 1.407 | 0.03334 | -0.02 | 42.187
17.5 | 1.391 | 0.0383 | -0.02 | 36.308
18 | 1.365 | 0.04648 | -0.02 | 29.377
18.5 | 1.342 | 0.05433 | -0.02 | 24.693
19 | 1.318 | 0.06171 | -0.02 | 21.365
19.5 | 1.294 | 0.06974 | -0.02 | 18.547
20 | 1.264 | 0.08087 | -0.02 | 15.628

## 124. Re 14M Mach 0.10 (2)
BIGFOIL.COM POLAR EXPORT
GA 30-015
GA 30-015 |  |  |  | Cl Max: | 1.8116 | at alpha= | 20 | deg
XFOIL ncrit=9 |  |  |  | L/D Max: | 130.981 | at alpha= | 12.5 | deg
Re: | 14000000 |  |  | Cd Min: | 0.03044 | at alpha= | -20 | deg
Mach: | 0.1 |  |  | Cl=0 at alpha= | 0.00091743 | deg
|  |  |  | @ Cl=0.1, Cd= | 0.0052469
|  |  |  | @ Cl=0.4, Cd= | 0.0056773
|  |  |  | @ Cl=0.6, Cd= | 0.0061555
alpha (deg) | Cl | Cd | Cm | Cl/Cd
-20 | -1.8083 | 0.03044 | -0.0485 | -59.4054
-19.5 | -1.7958 | 0.02734 | -0.0472 | -65.684
-19 | -1.7854 | 0.02431 | -0.0451 | -73.443
-18.5 | -1.7666 | 0.02205 | -0.043 | -80.1179
-18 | -1.7439 | 0.02019 | -0.0407 | -86.3744
-17.5 | -1.7185 | 0.0186 | -0.0382 | -92.3925
-17 | -1.6914 | 0.01723 | -0.0355 | -98.166
-16.5 | -1.6654 | 0.01591 | -0.0322 | -104.6763
-16 | -1.6358 | 0.01486 | -0.029 | -110.0808
-15.5 | -1.6032 | 0.01402 | -0.0259 | -114.3509
-15 | -1.5695 | 0.01332 | -0.0226 | -117.8303
-14.5 | -1.539 | 0.01264 | -0.0184 | -121.7563
-14 | -1.5067 | 0.01204 | -0.0143 | -125.1412
-13.5 | -1.4534 | 0.01147 | -0.0143 | -126.7132
-13 | -1.3962 | 0.01086 | -0.015 | -128.5635
-12.5 | -1.3486 | 0.0103 | -0.0136 | -130.932
-12 | -1.2768 | 0.00977 | -0.0173 | -130.6858
-11.5 | -1.1811 | 0.00911 | -0.0263 | -129.6487
-11 | -1.1326 | 0.00889 | -0.0248 | -127.4016
-10.5 | -1.0915 | 0.00862 | -0.0217 | -126.6241
-10 | -1.0453 | 0.00833 | -0.0197 | -125.4862
-9.5 | -0.9973 | 0.00805 | -0.018 | -123.8882
-9 | -0.9487 | 0.00775 | -0.0164 | -122.4129
-8.5 | -0.8985 | 0.00744 | -0.015 | -120.7661
-8 | -0.8477 | 0.00717 | -0.0138 | -118.2287
-7.5 | -0.7961 | 0.00695 | -0.0127 | -114.5468
-7 | -0.7442 | 0.00671 | -0.0117 | -110.9091
-6.5 | -0.6918 | 0.0065 | -0.0107 | -106.4308
-6 | -0.6393 | 0.00629 | -0.0098 | -101.6375
-5.5 | -0.587 | 0.00608 | -0.0088 | -96.5461
-5 | -0.5346 | 0.00594 | -0.0078 | -90
-4.5 | -0.4822 | 0.00584 | -0.0068 | -82.5685
-4 | -0.4303 | 0.00573 | -0.0058 | -75.096
-3.5 | -0.3774 | 0.00562 | -0.0049 | -67.153
-3 | -0.3241 | 0.00553 | -0.0041 | -58.6076
-2.5 | -0.2707 | 0.00544 | -0.0033 | -49.761
-2 | -0.2165 | 0.00539 | -0.0026 | -40.167
-1.5 | -0.1628 | 0.00532 | -0.0019 | -30.6015
-1 | -0.1086 | 0.00524 | -0.0013 | -20.7252
-0.5 | -0.0546 | 0.00524 | -0.0006 | -10.4198
0 | -0.0001 | 0.00523 | 0 | -0.01912
0.5 | 0.0544 | 0.00523 | 0.0006 | 10.4015
1 | 0.1085 | 0.00525 | 0.0013 | 20.6667
1.5 | 0.1627 | 0.00532 | 0.0019 | 30.5827
2 | 0.2162 | 0.00539 | 0.0027 | 40.1113
2.5 | 0.2708 | 0.00545 | 0.0033 | 49.6881
3 | 0.3238 | 0.00554 | 0.0041 | 58.4477
3.5 | 0.3773 | 0.00563 | 0.0049 | 67.016
4 | 0.4301 | 0.00574 | 0.0058 | 74.9303
4.5 | 0.482 | 0.00584 | 0.0069 | 82.5342
5 | 0.5345 | 0.00594 | 0.0079 | 89.9832
5.5 | 0.5867 | 0.00611 | 0.0089 | 96.0229
6 | 0.6393 | 0.00629 | 0.0098 | 101.6375
6.5 | 0.6919 | 0.00649 | 0.0107 | 106.6102
7 | 0.7442 | 0.00672 | 0.0117 | 110.744
7.5 | 0.7959 | 0.00695 | 0.0128 | 114.518
8 | 0.8476 | 0.00717 | 0.0139 | 118.2148
8.5 | 0.8983 | 0.00745 | 0.0151 | 120.5772
9 | 0.9487 | 0.00774 | 0.0164 | 122.5711
9.5 | 0.9972 | 0.00805 | 0.018 | 123.8758
10 | 1.0451 | 0.00833 | 0.0197 | 125.4622
10.5 | 1.0913 | 0.00862 | 0.0218 | 126.6009
11 | 1.1324 | 0.00889 | 0.0248 | 127.3791
11.5 | 1.1815 | 0.0091 | 0.0262 | 129.8352
12 | 1.2769 | 0.00977 | 0.0173 | 130.696
12.5 | 1.3491 | 0.0103 | 0.0135 | 130.9806
13 | 1.397 | 0.01083 | 0.0149 | 128.9935
13.5 | 1.4541 | 0.01147 | 0.0141 | 126.7742
14 | 1.5076 | 0.01204 | 0.0141 | 125.2159
14.5 | 1.5398 | 0.01265 | 0.0182 | 121.7233
15 | 1.5708 | 0.01331 | 0.0223 | 118.0165
15.5 | 1.6045 | 0.01402 | 0.0256 | 114.4437
16 | 1.6372 | 0.01485 | 0.0288 | 110.2492
16.5 | 1.6657 | 0.01596 | 0.0321 | 104.3672
17 | 1.6929 | 0.01722 | 0.0352 | 98.3101
17.5 | 1.7202 | 0.01859 | 0.0379 | 92.5336
18 | 1.746 | 0.02016 | 0.0403 | 86.6071
18.5 | 1.7697 | 0.02197 | 0.0426 | 80.5508
19 | 1.7884 | 0.02424 | 0.0447 | 73.7789
19.5 | 1.8008 | 0.02713 | 0.0467 | 66.3767
20 | 1.8116 | 0.03036 | 0.0481 | 59.6706

## 125. Re 14M Mach 0.25 (1)
BIGFOIL.COM POLAR EXPORT
GA 30-015
GA 30-015 |  |  |  | Cl Max: | 1.35 | at alpha= | 13.5 | deg
JavaFoil+Calcfoil stall+Eppler ext transition |  |  |  | L/D Max: | 121.226 | at alpha= | 8.5 | deg
Re: | 14000000 |  |  | Cd Min: | 0.00616 | at alpha= | 0 | deg
Mach: | 0.25 |  |  | Cl=0 at alpha= | 0 | deg
|  |  |  | @ Cl=0.1, Cd= | 0.0062011
|  |  |  | @ Cl=0.4, Cd= | 0.0066969
|  |  |  | @ Cl=0.6, Cd= | 0.0072854
alpha (deg) | Cl | Cd | Cm | Cl/Cd
-18.5 | -1.018 | 0.0937 | 0.018 | -10.863
-18 | -1.07 | 0.08128 | 0.019 | -13.169
-17.5 | -1.12 | 0.07012 | 0.019 | -15.974
-17 | -1.168 | 0.05866 | 0.019 | -19.919
-16.5 | -1.216 | 0.04756 | 0.019 | -25.569
-16 | -1.252 | 0.04093 | 0.019 | -30.588
-15.5 | -1.293 | 0.03192 | 0.019 | -40.501
-15 | -1.316 | 0.02774 | 0.018 | -47.455
-14.5 | -1.335 | 0.02366 | 0.018 | -56.423
-14 | -1.345 | 0.02082 | 0.018 | -64.599
-13.5 | -1.35 | 0.01846 | 0.017 | -73.133
-13 | -1.347 | 0.01639 | 0.017 | -82.205
-12.5 | -1.338 | 0.01487 | 0.016 | -89.952
-12 | -1.33 | 0.01276 | 0.016 | -104.24
-11.5 | -1.302 | 0.01221 | 0.015 | -106.564
-11 | -1.267 | 0.01127 | 0.015 | -112.403
-10.5 | -1.228 | 0.01125 | 0.014 | -109.125
-10 | -1.186 | 0.01036 | 0.013 | -114.389
-9.5 | -1.14 | 0.00988 | 0.013 | -115.352
-9 | -1.091 | 0.00946 | 0.012 | -115.278
-8.5 | -1.039 | 0.00873 | 0.011 | -119.092
-8 | -0.986 | 0.0091 | 0.011 | -108.265
-7.5 | -0.93 | 0.00877 | 0.01 | -106.048
-7 | -0.873 | 0.00843 | 0.009 | -103.623
-6.5 | -0.814 | 0.00812 | 0.009 | -100.328
-6 | -0.755 | 0.00776 | 0.008 | -97.319
-5.5 | -0.694 | 0.00751 | 0.007 | -92.492
-5 | -0.633 | 0.00729 | 0.007 | -86.775
-4.5 | -0.571 | 0.00726 | 0.006 | -78.677
-4 | -0.508 | 0.00705 | 0.005 | -72.114
-3.5 | -0.446 | 0.00689 | 0.005 | -64.666
-3 | -0.382 | 0.00669 | 0.004 | -57.156
-2.5 | -0.319 | 0.0066 | 0.003 | -48.326
-2 | -0.255 | 0.00645 | 0.003 | -39.611
-1.5 | -0.192 | 0.00631 | 0.002 | -30.382
-1 | -0.128 | 0.00624 | 0.001 | -20.483
-0.5 | -0.064 | 0.00622 | 0.001 | -10.279
0 | 0 | 0.00616 | 0 | 0
0.5 | 0.064 | 0.00619 | -0.001 | 10.406
1 | 0.129 | 0.00621 | -0.001 | 20.739
1.5 | 0.193 | 0.00627 | -0.002 | 30.768
2 | 0.257 | 0.00641 | -0.003 | 40.119
2.5 | 0.321 | 0.00656 | -0.003 | 48.956
3 | 0.385 | 0.00665 | -0.004 | 57.913
3.5 | 0.449 | 0.00685 | -0.005 | 65.538
4 | 0.512 | 0.00701 | -0.005 | 73.109
4.5 | 0.575 | 0.00721 | -0.006 | 79.786
5 | 0.638 | 0.0074 | -0.007 | 86.199
5.5 | 0.7 | 0.00745 | -0.007 | 93.874
6 | 0.761 | 0.0077 | -0.008 | 98.808
6.5 | 0.821 | 0.00806 | -0.009 | 101.891
7 | 0.88 | 0.00836 | -0.009 | 105.287
7.5 | 0.938 | 0.0087 | -0.01 | 107.801
8 | 0.994 | 0.00903 | -0.011 | 110.11
8.5 | 1.048 | 0.00865 | -0.011 | 121.226
9 | 1.1 | 0.00938 | -0.012 | 117.377
9.5 | 1.15 | 0.00979 | -0.013 | 117.512
10 | 1.196 | 0.01026 | -0.013 | 116.602
10.5 | 1.239 | 0.01113 | -0.014 | 111.341
11 | 1.279 | 0.01114 | -0.015 | 114.768
11.5 | 1.314 | 0.01207 | -0.015 | 108.866
12 | 1.343 | 0.0126 | -0.016 | 106.611
12.5 | 1.338 | 0.01487 | -0.016 | 89.952
13 | 1.347 | 0.01639 | -0.017 | 82.205
13.5 | 1.35 | 0.01846 | -0.017 | 73.133
14 | 1.345 | 0.02082 | -0.017 | 64.599
14.5 | 1.335 | 0.02366 | -0.018 | 56.423
15 | 1.316 | 0.02774 | -0.018 | 47.455
15.5 | 1.293 | 0.03192 | -0.018 | 40.501
16 | 1.252 | 0.04093 | -0.018 | 30.588
16.5 | 1.216 | 0.04756 | -0.019 | 25.569
17 | 1.168 | 0.05866 | -0.019 | 19.919
17.5 | 1.12 | 0.07012 | -0.018 | 15.974
18 | 1.068 | 0.08341 | -0.018 | 12.801
18.5 | 1.016 | 0.0958 | -0.018 | 10.601

## 126. Re 14M Mach 0.25 (2)
BIGFOIL.COM POLAR EXPORT
GA 30-015
GA 30-015 |  |  |  | Cl Max: | 1.7636 | at alpha= | 19.5 | deg
XFOIL ncrit=9 |  |  |  | L/D Max: | 127.143 | at alpha= | 12 | deg
Re: | 14000000 |  |  | Cd Min: | 0.0489 | at alpha= | -20 | deg
Mach: | 0.25 |  |  | Cl=0 at alpha= | 0.00088968 | deg
|  |  |  | @ Cl=0.1, Cd= | 0.0052837
|  |  |  | @ Cl=0.4, Cd= | 0.0057093
|  |  |  | @ Cl=0.6, Cd= | 0.0062066
alpha (deg) | Cl | Cd | Cm | Cl/Cd
-20 | -1.7519 | 0.0489 | -0.0593 | -35.8262
-19.5 | -1.7592 | 0.04228 | -0.0606 | -41.6083
-19 | -1.761 | 0.03662 | -0.0608 | -48.0885
-18.5 | -1.7534 | 0.03215 | -0.0601 | -54.5381
-18 | -1.7459 | 0.02811 | -0.0585 | -62.1096
-17.5 | -1.7318 | 0.02485 | -0.0562 | -69.6901
-17 | -1.7139 | 0.0221 | -0.0534 | -77.552
-16.5 | -1.6904 | 0.01992 | -0.0503 | -84.8594
-16 | -1.662 | 0.01817 | -0.0471 | -91.4695
-15.5 | -1.6336 | 0.01659 | -0.0433 | -98.469
-15 | -1.6032 | 0.01526 | -0.0393 | -105.059
-14.5 | -1.5693 | 0.01422 | -0.0353 | -110.3586
-14 | -1.5341 | 0.01337 | -0.031 | -114.742
-13.5 | -1.503 | 0.01261 | -0.0257 | -119.1911
-13 | -1.4479 | 0.01183 | -0.0248 | -122.3922
-12.5 | -1.3866 | 0.01117 | -0.0249 | -124.1361
-12 | -1.3348 | 0.01051 | -0.0231 | -127.0029
-11.5 | -1.2375 | 0.0098 | -0.0306 | -126.2755
-11 | -1.152 | 0.00923 | -0.0358 | -124.8104
-10.5 | -1.1199 | 0.00902 | -0.0298 | -124.1574
-10 | -1.0747 | 0.00868 | -0.0266 | -123.8134
-9.5 | -1.0266 | 0.00835 | -0.0239 | -122.9461
-9 | -0.9765 | 0.00804 | -0.0217 | -121.4552
-8.5 | -0.9251 | 0.00771 | -0.0197 | -119.987
-8 | -0.8731 | 0.0074 | -0.0179 | -117.9865
-7.5 | -0.8204 | 0.00712 | -0.0162 | -115.2247
-7 | -0.767 | 0.00686 | -0.0147 | -111.8076
-6.5 | -0.713 | 0.00663 | -0.0133 | -107.5415
-6 | -0.6585 | 0.00641 | -0.0121 | -102.7301
-5.5 | -0.6042 | 0.00621 | -0.0109 | -97.2947
-5 | -0.5505 | 0.00603 | -0.0095 | -91.2935
-4.5 | -0.4969 | 0.00591 | -0.0082 | -84.0778
-4 | -0.4429 | 0.00581 | -0.007 | -76.2306
-3.5 | -0.3888 | 0.00568 | -0.0058 | -68.4507
-3 | -0.3336 | 0.00559 | -0.0049 | -59.678
-2.5 | -0.2788 | 0.00549 | -0.0039 | -50.7832
-2 | -0.223 | 0.00542 | -0.0031 | -41.1439
-1.5 | -0.1676 | 0.00535 | -0.0023 | -31.3271
-1 | -0.1118 | 0.00527 | -0.0015 | -21.2144
-0.5 | -0.0562 | 0.00526 | -0.0007 | -10.6844
0 | -0.0001 | 0.00527 | 0 | -0.018975
0.5 | 0.0561 | 0.00526 | 0.0007 | 10.6654
1 | 0.1117 | 0.00529 | 0.0015 | 21.1153
1.5 | 0.1676 | 0.00535 | 0.0023 | 31.3271
2 | 0.2227 | 0.00543 | 0.0032 | 41.0129
2.5 | 0.2788 | 0.00549 | 0.0039 | 50.7832
3 | 0.3335 | 0.00559 | 0.0049 | 59.6601
3.5 | 0.3887 | 0.00568 | 0.0059 | 68.4331
4 | 0.4427 | 0.00582 | 0.007 | 76.0653
4.5 | 0.4966 | 0.0059 | 0.0083 | 84.1695
5 | 0.5504 | 0.00604 | 0.0096 | 91.1258
5.5 | 0.604 | 0.00622 | 0.0109 | 97.1061
6 | 0.6584 | 0.00641 | 0.0121 | 102.7145
6.5 | 0.7129 | 0.00663 | 0.0134 | 107.5264
7 | 0.7669 | 0.00687 | 0.0147 | 111.6303
7.5 | 0.8203 | 0.00712 | 0.0162 | 115.2107
8 | 0.873 | 0.0074 | 0.0179 | 117.973
8.5 | 0.9249 | 0.00771 | 0.0197 | 119.9611
9 | 0.9765 | 0.00803 | 0.0217 | 121.6065
9.5 | 1.0264 | 0.00835 | 0.024 | 122.9222
10 | 1.0746 | 0.00868 | 0.0266 | 123.8018
10.5 | 1.1196 | 0.00902 | 0.0299 | 124.1242
11 | 1.1519 | 0.00923 | 0.0358 | 124.7996
11.5 | 1.238 | 0.00979 | 0.0305 | 126.4556
12 | 1.335 | 0.0105 | 0.0231 | 127.1429
12.5 | 1.3871 | 0.01117 | 0.0248 | 124.1808
13 | 1.4489 | 0.01183 | 0.0246 | 122.4768
13.5 | 1.5046 | 0.01259 | 0.0254 | 119.5075
14 | 1.5351 | 0.01337 | 0.0309 | 114.8168
14.5 | 1.5707 | 0.01421 | 0.0351 | 110.5348
15 | 1.6038 | 0.01529 | 0.0392 | 104.8921
15.5 | 1.6343 | 0.01662 | 0.0432 | 98.3333
16 | 1.6638 | 0.01816 | 0.0468 | 91.6189
16.5 | 1.6919 | 0.01992 | 0.0501 | 84.9347
17 | 1.7171 | 0.02202 | 0.0531 | 77.9791
17.5 | 1.7374 | 0.02462 | 0.0558 | 70.5686
18 | 1.7491 | 0.02804 | 0.0581 | 62.3787
18.5 | 1.7589 | 0.03192 | 0.0597 | 55.1034
19 | 1.7626 | 0.03671 | 0.0604 | 48.0142
19.5 | 1.7636 | 0.04213 | 0.0602 | 41.8609
20 | 1.7564 | 0.04874 | 0.0589 | 36.0361

## 127. Re 14M Mach 0.50 (1)
BIGFOIL.COM POLAR EXPORT
GA 30-015
GA 30-015 |  |  |  | Cl Max: | 1.149 | at alpha= | 20 | deg
JavaFoil+Calcfoil stall+Eppler ext transition |  |  |  | L/D Max: | 97.797 | at alpha= | 7 | deg
Re: | 14000000 |  |  | Cd Min: | 0.00653 | at alpha= | 0 | deg
Mach: | 0.5 |  |  | Cl=0 at alpha= | 0 | deg
|  |  |  | @ Cl=0.1, Cd= | 0.0065578
|  |  |  | @ Cl=0.4, Cd= | 0.0071297
|  |  |  | @ Cl=0.6, Cd= | 0.007726
alpha (deg) | Cl | Cd | Cm | Cl/Cd
-20 | -1.149 | 0.20305 | 0.018 | -5.66
-19.5 | -1.119 | 0.20232 | 0.018 | -5.53
-19 | -1.09 | 0.18299 | 0.017 | -5.959
-18.5 | -1.068 | 0.16854 | 0.017 | -6.338
-18 | -1.04 | 0.16059 | 0.017 | -6.474
-17.5 | -1.009 | 0.15471 | 0.016 | -6.525
-17 | -0.98 | 0.14856 | 0.015 | -6.594
-16.5 | -0.95 | 0.14799 | 0.015 | -6.421
-16 | -0.922 | 0.13169 | 0.014 | -6.999
-15.5 | -0.892 | 0.12671 | 0.013 | -7.04
-15 | -0.879 | 0.1051 | 0.015 | -8.359
-14.5 | -0.856 | 0.09381 | 0.015 | -9.121
-14 | -0.827 | 0.08847 | 0.014 | -9.35
-13.5 | -0.794 | 0.08635 | 0.014 | -9.199
-13 | -0.762 | 0.08429 | 0.013 | -9.037
-12.5 | -0.726 | 0.08494 | 0.011 | -8.552
-12 | -0.711 | 0.07404 | 0.012 | -9.605
-11.5 | -0.701 | 0.05656 | 0.013 | -12.4
-11 | -0.678 | 0.04944 | 0.013 | -13.705
-10.5 | -0.687 | 0.02945 | 0.014 | -23.329
-10 | -1.028 | 0.01912 | 0.014 | -53.753
-9.5 | -1.104 | 0.01524 | 0.014 | -72.44
-9 | -1.123 | 0.01337 | 0.013 | -83.982
-8.5 | -1.097 | 0.01193 | 0.013 | -91.978
-8 | -1.059 | 0.01144 | 0.012 | -92.544
-7.5 | -1.011 | 0.00969 | 0.011 | -104.376
-7 | -0.956 | 0.01006 | 0.01 | -95.045
-6.5 | -0.897 | 0.0095 | 0.01 | -94.404
-6 | -0.835 | 0.00905 | 0.009 | -92.225
-5.5 | -0.77 | 0.00867 | 0.008 | -88.793
-5 | -0.703 | 0.00829 | 0.008 | -84.89
-4.5 | -0.635 | 0.00773 | 0.007 | -82.236
-4 | -0.566 | 0.00769 | 0.006 | -73.7
-3.5 | -0.497 | 0.00745 | 0.005 | -66.695
-3 | -0.427 | 0.00725 | 0.005 | -58.85
-2.5 | -0.356 | 0.00706 | 0.004 | -50.394
-2 | -0.285 | 0.00681 | 0.003 | -41.863
-1.5 | -0.214 | 0.00671 | 0.002 | -31.887
-1 | -0.143 | 0.0066 | 0.002 | -21.622
-0.5 | -0.071 | 0.00658 | 0.001 | -10.849
0 | 0 | 0.00653 | 0 | 0
0.5 | 0.072 | 0.00655 | -0.001 | 10.993
1 | 0.144 | 0.00657 | -0.002 | 21.913
1.5 | 0.216 | 0.00667 | -0.002 | 32.321
2 | 0.287 | 0.00677 | -0.003 | 42.439
2.5 | 0.359 | 0.00702 | -0.004 | 51.095
3 | 0.43 | 0.00721 | -0.005 | 59.681
3.5 | 0.501 | 0.0074 | -0.005 | 67.651
4 | 0.571 | 0.00761 | -0.006 | 75.078
4.5 | 0.641 | 0.00789 | -0.007 | 81.238
5 | 0.709 | 0.00822 | -0.008 | 86.278
5.5 | 0.777 | 0.00862 | -0.008 | 90.054
6 | 0.842 | 0.00899 | -0.009 | 93.659
6.5 | 0.905 | 0.00927 | -0.01 | 97.589
7 | 0.965 | 0.00987 | -0.011 | 97.797
7.5 | 1.02 | 0.01064 | -0.011 | 95.855
8 | 1.069 | 0.01138 | -0.012 | 93.938
8.5 | 1.108 | 0.01225 | -0.013 | 90.479
9 | 1.134 | 0.01326 | -0.013 | 85.472
9.5 | 1.104 | 0.01524 | -0.014 | 72.44
10 | 1.028 | 0.01912 | -0.014 | 53.753
10.5 | 0.687 | 0.02945 | -0.014 | 23.329
11 | 0.667 | 0.05593 | -0.012 | 11.929
11.5 | 0.702 | 0.05623 | -0.013 | 12.485
12 | 0.708 | 0.07688 | -0.012 | 9.205
12.5 | 0.726 | 0.08494 | -0.011 | 8.552
13 | 0.762 | 0.08429 | -0.013 | 9.037
13.5 | 0.795 | 0.08557 | -0.014 | 9.296
14 | 0.827 | 0.08849 | -0.014 | 9.348
14.5 | 0.856 | 0.09345 | -0.015 | 9.157
15 | 0.879 | 0.10468 | -0.015 | 8.392
15.5 | 0.892 | 0.12749 | -0.013 | 6.996
16 | 0.922 | 0.13178 | -0.014 | 6.995
16.5 | 0.95 | 0.14881 | -0.015 | 6.386
17 | 0.98 | 0.14983 | -0.015 | 6.538
17.5 | 1.009 | 0.15645 | -0.016 | 6.45
18 | 1.04 | 0.16029 | -0.017 | 6.489
18.5 | 1.068 | 0.16784 | -0.017 | 6.362
19 | 1.09 | 0.1879 | -0.017 | 5.803
19.5 | 1.12 | 0.19953 | -0.017 | 5.612
20 | 1.149 | 0.20512 | -0.018 | 5.603

## 128. Re 14M Mach 0.50 (2)
BIGFOIL.COM POLAR EXPORT
GA 30-015
GA 30-015 |  |  |  | Cl Max: | 1.147 | at alpha= | 10 | deg
XFOIL ncrit=9 |  |  |  | L/D Max: | 115.397 | at alpha= | 8 | deg
Re: | 14000000 |  |  | Cd Min: | 0.01043 | at alpha= | -10 | deg
Mach: | 0.5 |  |  | Cl=0 at alpha= | 0.00078864 | deg
|  |  |  | @ Cl=0.1, Cd= | 0.0054417
|  |  |  | @ Cl=0.4, Cd= | 0.0058803
|  |  |  | @ Cl=0.6, Cd= | 0.0064385
alpha (deg) | Cl | Cd | Cm | Cl/Cd
-10 | -1.1464 | 0.01043 | -0.0718 | -109.9137
-9.5 | -1.1021 | 0.00983 | -0.0644 | -112.116
-9 | -1.0555 | 0.00928 | -0.0574 | -113.7392
-8.5 | -1.0077 | 0.00877 | -0.0507 | -114.9031
-8 | -0.96 | 0.00833 | -0.0441 | -115.2461
-7.5 | -0.9139 | 0.00798 | -0.0373 | -114.5238
-7 | -0.8572 | 0.00761 | -0.0327 | -112.6413
-6.5 | -0.7985 | 0.00727 | -0.0287 | -109.8349
-6 | -0.7383 | 0.00697 | -0.0252 | -105.9254
-5.5 | -0.6777 | 0.00672 | -0.0221 | -100.8482
-5 | -0.6171 | 0.00649 | -0.0192 | -95.0847
-4.5 | -0.5581 | 0.0063 | -0.0162 | -88.5873
-4 | -0.4972 | 0.00614 | -0.0137 | -80.9772
-3.5 | -0.4368 | 0.00597 | -0.0113 | -73.1658
-3 | -0.375 | 0.00583 | -0.0093 | -64.3225
-2.5 | -0.3131 | 0.00572 | -0.0075 | -54.7378
-2 | -0.2509 | 0.00564 | -0.0058 | -44.4858
-1.5 | -0.1881 | 0.00552 | -0.0043 | -34.0761
-1 | -0.1264 | 0.00545 | -0.0026 | -23.1927
-0.5 | -0.0631 | 0.00542 | -0.0013 | -11.6421
0 | -0.0001 | 0.00541 | 0 | -0.018484
0.5 | 0.0633 | 0.00543 | 0.0013 | 11.6575
1 | 0.1261 | 0.00545 | 0.0027 | 23.1376
1.5 | 0.1881 | 0.00552 | 0.0043 | 34.0761
2 | 0.2507 | 0.00564 | 0.0058 | 44.4504
2.5 | 0.3131 | 0.00572 | 0.0075 | 54.7378
3 | 0.3753 | 0.00582 | 0.0093 | 64.4845
3.5 | 0.4367 | 0.00597 | 0.0113 | 73.1491
4 | 0.4972 | 0.00614 | 0.0137 | 80.9772
4.5 | 0.558 | 0.00629 | 0.0162 | 88.7122
5 | 0.6174 | 0.0065 | 0.0191 | 94.9846
5.5 | 0.6773 | 0.00671 | 0.0222 | 100.9389
6 | 0.7379 | 0.00698 | 0.0253 | 105.7163
6.5 | 0.7985 | 0.00727 | 0.0287 | 109.8349
7 | 0.8573 | 0.0076 | 0.0327 | 112.8026
7.5 | 0.9136 | 0.00798 | 0.0373 | 114.4862
8 | 0.9601 | 0.00832 | 0.044 | 115.3966
8.5 | 1.0078 | 0.00876 | 0.0507 | 115.0457
9 | 1.0555 | 0.00928 | 0.0574 | 113.7392
9.5 | 1.1021 | 0.00983 | 0.0644 | 112.116
10 | 1.147 | 0.01042 | 0.0717 | 110.0768

## 129. Re 16M Mach 0.00 (1)
BIGFOIL.COM POLAR EXPORT
GA 30-015
GA 30-015 |  |  |  | Cl Max: | 1.449 | at alpha= | 15.5 | deg
JavaFoil+Calcfoil stall+Eppler ext transition |  |  |  | L/D Max: | 127.197 | at alpha= | 9 | deg
Re: | 16000000 |  |  | Cd Min: | 0.00613 | at alpha= | 0.5 | deg
Mach: | 0 |  |  | Cl=0 at alpha= | 0 | deg
|  |  |  | @ Cl=0.1, Cd= | 0.006136
|  |  |  | @ Cl=0.4, Cd= | 0.0065566
|  |  |  | @ Cl=0.6, Cd= | 0.0069641
alpha (deg) | Cl | Cd | Cm | Cl/Cd
-20 | -1.32 | 0.07105 | 0.021 | -18.577
-19.5 | -1.347 | 0.06077 | 0.021 | -22.158
-19 | -1.368 | 0.05383 | 0.021 | -25.409
-18.5 | -1.382 | 0.04963 | 0.02 | -27.85
-18 | -1.409 | 0.03995 | 0.02 | -35.266
-17.5 | -1.425 | 0.03476 | 0.02 | -40.977
-17 | -1.439 | 0.02969 | 0.02 | -48.453
-16.5 | -1.445 | 0.02667 | 0.019 | -54.175
-16 | -1.447 | 0.0239 | 0.019 | -60.535
-15.5 | -1.449 | 0.02108 | 0.019 | -68.704
-15 | -1.444 | 0.019 | 0.018 | -76.008
-14.5 | -1.436 | 0.0173 | 0.018 | -82.977
-14 | -1.425 | 0.01574 | 0.017 | -90.527
-13.5 | -1.415 | 0.01423 | 0.017 | -99.46
-13 | -1.396 | 0.0127 | 0.016 | -109.896
-12.5 | -1.365 | 0.01198 | 0.016 | -113.983
-12 | -1.331 | 0.01154 | 0.015 | -115.394
-11.5 | -1.295 | 0.01078 | 0.015 | -120.148
-11 | -1.254 | 0.01024 | 0.014 | -122.49
-10.5 | -1.21 | 0.01021 | 0.013 | -118.476
-10 | -1.164 | 0.00974 | 0.013 | -119.532
-9.5 | -1.116 | 0.00963 | 0.012 | -115.859
-9 | -1.066 | 0.00853 | 0.012 | -124.951
-8.5 | -1.014 | 0.00857 | 0.011 | -118.305
-8 | -0.96 | 0.00858 | 0.01 | -111.835
-7.5 | -0.905 | 0.0083 | 0.01 | -109.052
-7 | -0.848 | 0.00797 | 0.009 | -106.428
-6.5 | -0.791 | 0.00776 | 0.008 | -101.923
-6 | -0.732 | 0.00744 | 0.008 | -98.45
-5.5 | -0.673 | 0.00715 | 0.007 | -94.181
-5 | -0.614 | 0.00702 | 0.007 | -87.447
-4.5 | -0.553 | 0.007 | 0.006 | -79.104
-4 | -0.493 | 0.00682 | 0.005 | -72.291
-3.5 | -0.432 | 0.00667 | 0.005 | -64.76
-3 | -0.37 | 0.00654 | 0.004 | -56.675
-2.5 | -0.309 | 0.00641 | 0.003 | -48.194
-2 | -0.247 | 0.00627 | 0.003 | -39.484
-1.5 | -0.186 | 0.00622 | 0.002 | -29.862
-1 | -0.124 | 0.00617 | 0.001 | -20.052
-0.5 | -0.062 | 0.00616 | 0.001 | -10.052
0 | 0 | 0.00614 | 0 | 0
0.5 | 0.062 | 0.00613 | -0.001 | 10.171
1 | 0.125 | 0.00614 | -0.001 | 20.292
1.5 | 0.187 | 0.00619 | -0.002 | 30.223
2 | 0.249 | 0.00623 | -0.003 | 39.968
2.5 | 0.311 | 0.00638 | -0.003 | 48.795
3 | 0.373 | 0.0065 | -0.004 | 57.392
3.5 | 0.435 | 0.00663 | -0.005 | 65.597
4 | 0.496 | 0.00678 | -0.005 | 73.249
4.5 | 0.557 | 0.00695 | -0.006 | 80.177
5 | 0.618 | 0.00697 | -0.007 | 88.676
5.5 | 0.678 | 0.0071 | -0.007 | 95.533
6 | 0.738 | 0.00739 | -0.008 | 99.904
6.5 | 0.797 | 0.0077 | -0.008 | 103.459
7 | 0.855 | 0.00791 | -0.009 | 108.078
7.5 | 0.912 | 0.00823 | -0.01 | 110.795
8 | 0.968 | 0.00851 | -0.01 | 113.683
8.5 | 1.022 | 0.00849 | -0.011 | 120.318
9 | 1.075 | 0.00845 | -0.012 | 127.197
9.5 | 1.126 | 0.00954 | -0.012 | 117.978
10 | 1.174 | 0.00964 | -0.013 | 121.821
10.5 | 1.221 | 0.0101 | -0.014 | 120.821
11 | 1.265 | 0.01012 | -0.014 | 125.005
11.5 | 1.306 | 0.01065 | -0.015 | 122.691
12 | 1.344 | 0.0114 | -0.015 | 117.921
12.5 | 1.378 | 0.01182 | -0.016 | 116.572
13 | 1.409 | 0.01253 | -0.017 | 112.487
13.5 | 1.415 | 0.01423 | -0.017 | 99.46
14 | 1.425 | 0.01574 | -0.017 | 90.527
14.5 | 1.436 | 0.0173 | -0.018 | 82.977
15 | 1.444 | 0.019 | -0.018 | 76.008
15.5 | 1.449 | 0.02108 | -0.019 | 68.704
16 | 1.447 | 0.0239 | -0.019 | 60.535
16.5 | 1.445 | 0.02667 | -0.019 | 54.175
17 | 1.439 | 0.02969 | -0.02 | 48.453
17.5 | 1.425 | 0.03476 | -0.02 | 40.977
18 | 1.409 | 0.03995 | -0.02 | 35.266
18.5 | 1.382 | 0.04963 | -0.02 | 27.85
19 | 1.368 | 0.05383 | -0.02 | 25.409
19.5 | 1.347 | 0.06077 | -0.021 | 22.158
20 | 1.32 | 0.07105 | -0.021 | 18.577

## 130. Re 16M Mach 0.00 (2)
BIGFOIL.COM POLAR EXPORT
GA 30-015
GA 30-015 |  |  |  | Cl Max: | 1.1737 | at alpha= | 11.5 | deg
XFOIL ncrit=9 |  |  |  | L/D Max: | 131.728 | at alpha= | 11.5 | deg
Re: | 16000000 |  |  | Cd Min: | 0.00891 | at alpha= | -11.5 | deg
Mach: | 0 |  |  | Cl=0 at alpha= | 0 | deg
|  |  |  | @ Cl=0.1, Cd= | 0.00523
|  |  |  | @ Cl=0.4, Cd= | 0.0056491
|  |  |  | @ Cl=0.6, Cd= | 0.0061082
alpha (deg) | Cl | Cd | Cm | Cl/Cd
-11.5 | -1.1738 | 0.00891 | -0.0251 | -131.7396
-11 | -1.1345 | 0.00872 | -0.0218 | -130.1032
-10.5 | -1.091 | 0.00841 | -0.0195 | -129.7265
-10 | -1.0437 | 0.00815 | -0.0178 | -128.0613
-9.5 | -0.9957 | 0.00785 | -0.0163 | -126.8408
-9 | -0.9461 | 0.00757 | -0.015 | -124.9802
-8.5 | -0.8962 | 0.0073 | -0.0138 | -122.7671
-8 | -0.8455 | 0.00705 | -0.0127 | -119.9291
-7.5 | -0.794 | 0.00682 | -0.0117 | -116.4223
-7 | -0.7423 | 0.00659 | -0.0108 | -112.6404
-6.5 | -0.6904 | 0.00639 | -0.0098 | -108.0438
-6 | -0.638 | 0.00621 | -0.009 | -102.7375
-5.5 | -0.5858 | 0.00605 | -0.0081 | -96.8264
-5 | -0.5341 | 0.00592 | -0.0071 | -90.2196
-4.5 | -0.4821 | 0.0058 | -0.0061 | -83.1207
-4 | -0.4293 | 0.00571 | -0.0053 | -75.1839
-3.5 | -0.3764 | 0.0056 | -0.0045 | -67.2143
-3 | -0.3236 | 0.0055 | -0.0037 | -58.8364
-2.5 | -0.2699 | 0.00544 | -0.0031 | -49.614
-2 | -0.2162 | 0.00534 | -0.0024 | -40.4869
-1.5 | -0.1622 | 0.00531 | -0.0018 | -30.5461
-1 | -0.1083 | 0.00522 | -0.0012 | -20.7471
-0.5 | -0.0544 | 0.00522 | -0.0005 | -10.4215
0 | 0 | 0.00519 | 0 | 0
0.5 | 0.0543 | 0.00523 | 0.0006 | 10.3824
1 | 0.1084 | 0.00523 | 0.0011 | 20.7266
1.5 | 0.1619 | 0.0053 | 0.0018 | 30.5472
2 | 0.2158 | 0.00536 | 0.0025 | 40.2612
2.5 | 0.2701 | 0.00543 | 0.003 | 49.7422
3 | 0.3235 | 0.0055 | 0.0037 | 58.8182
3.5 | 0.3764 | 0.0056 | 0.0045 | 67.2143
4 | 0.4293 | 0.00571 | 0.0053 | 75.1839
4.5 | 0.482 | 0.0058 | 0.0061 | 83.1034
5 | 0.5337 | 0.00591 | 0.0072 | 90.3046
5.5 | 0.5858 | 0.00607 | 0.0081 | 96.5074
6 | 0.6379 | 0.00621 | 0.009 | 102.7214
6.5 | 0.6903 | 0.00639 | 0.0099 | 108.0282
7 | 0.7423 | 0.00659 | 0.0108 | 112.6404
7.5 | 0.794 | 0.00681 | 0.0117 | 116.5932
8 | 0.8454 | 0.00705 | 0.0127 | 119.9149
8.5 | 0.896 | 0.0073 | 0.0138 | 122.7397
9 | 0.9462 | 0.00755 | 0.015 | 125.3245
9.5 | 0.9956 | 0.00785 | 0.0163 | 126.828
10 | 1.0436 | 0.00815 | 0.0178 | 128.0491
10.5 | 1.0909 | 0.00842 | 0.0195 | 129.5606
11 | 1.1344 | 0.00872 | 0.0219 | 130.0917
11.5 | 1.1737 | 0.00891 | 0.0251 | 131.7284

## 131. Re 16M Mach 0.10 (1)
BIGFOIL.COM POLAR EXPORT
GA 30-015
GA 30-015 |  |  |  | Cl Max: | 1.433 | at alpha= | 15.5 | deg
JavaFoil+Calcfoil stall+Eppler ext transition |  |  |  | L/D Max: | 126.736 | at alpha= | 9 | deg
Re: | 16000000 |  |  | Cd Min: | 0.00606 | at alpha= | 0 | deg
Mach: | 0.1 |  |  | Cl=0 at alpha= | 0 | deg
|  |  |  | @ Cl=0.1, Cd= | 0.0061018
|  |  |  | @ Cl=0.4, Cd= | 0.0065626
|  |  |  | @ Cl=0.6, Cd= | 0.0069431
alpha (deg) | Cl | Cd | Cm | Cl/Cd
-20 | -1.268 | 0.07753 | 0.02 | -16.361
-19.5 | -1.294 | 0.06908 | 0.02 | -18.735
-19 | -1.324 | 0.05879 | 0.02 | -22.512
-18.5 | -1.341 | 0.05464 | 0.02 | -24.537
-18 | -1.372 | 0.0438 | 0.02 | -31.318
-17.5 | -1.392 | 0.03774 | 0.02 | -36.881
-17 | -1.411 | 0.03174 | 0.02 | -44.474
-16.5 | -1.422 | 0.02821 | 0.019 | -50.405
-16 | -1.428 | 0.02514 | 0.019 | -56.803
-15.5 | -1.433 | 0.02199 | 0.019 | -65.17
-15 | -1.431 | 0.01982 | 0.018 | -72.199
-14.5 | -1.425 | 0.01797 | 0.018 | -79.336
-14 | -1.417 | 0.01623 | 0.017 | -87.292
-13.5 | -1.403 | 0.0148 | 0.017 | -94.813
-13 | -1.394 | 0.01271 | 0.017 | -109.658
-12.5 | -1.365 | 0.01216 | 0.016 | -112.297
-12 | -1.332 | 0.01175 | 0.015 | -113.354
-11.5 | -1.297 | 0.01092 | 0.015 | -118.776
-11 | -1.257 | 0.01031 | 0.014 | -121.849
-10.5 | -1.213 | 0.01035 | 0.014 | -117.237
-10 | -1.168 | 0.00986 | 0.013 | -118.401
-9.5 | -1.12 | 0.00969 | 0.012 | -115.549
-9 | -1.07 | 0.0086 | 0.012 | -124.49
-8.5 | -1.018 | 0.00859 | 0.011 | -118.494
-8 | -0.964 | 0.00865 | 0.01 | -111.489
-7.5 | -0.909 | 0.00835 | 0.01 | -108.781
-7 | -0.852 | 0.00802 | 0.009 | -106.198
-6.5 | -0.794 | 0.00781 | 0.009 | -101.752
-6 | -0.736 | 0.00749 | 0.008 | -98.28
-5.5 | -0.677 | 0.0072 | 0.007 | -94.006
-5 | -0.617 | 0.00699 | 0.007 | -88.181
-4.5 | -0.556 | 0.00697 | 0.006 | -79.747
-4 | -0.495 | 0.00685 | 0.005 | -72.238
-3.5 | -0.434 | 0.0067 | 0.005 | -64.719
-3 | -0.372 | 0.00653 | 0.004 | -57.028
-2.5 | -0.311 | 0.00645 | 0.003 | -48.142
-2 | -0.249 | 0.0063 | 0.003 | -39.467
-1.5 | -0.187 | 0.00625 | 0.002 | -29.859
-1 | -0.124 | 0.00616 | 0.001 | -20.206
-0.5 | -0.062 | 0.00609 | 0.001 | -10.228
0 | 0 | 0.00606 | 0 | 0
0.5 | 0.063 | 0.00606 | -0.001 | 10.35
1 | 0.125 | 0.00613 | -0.001 | 20.45
1.5 | 0.188 | 0.00622 | -0.002 | 30.222
2 | 0.25 | 0.00627 | -0.003 | 39.953
2.5 | 0.313 | 0.00642 | -0.003 | 48.746
3 | 0.375 | 0.00649 | -0.004 | 57.755
3.5 | 0.437 | 0.00667 | -0.005 | 65.561
4 | 0.499 | 0.00681 | -0.005 | 73.2
4.5 | 0.56 | 0.00693 | -0.006 | 80.83
5 | 0.621 | 0.00695 | -0.007 | 89.422
5.5 | 0.682 | 0.00715 | -0.007 | 95.362
6 | 0.742 | 0.00743 | -0.008 | 99.739
6.5 | 0.801 | 0.00775 | -0.009 | 103.294
7 | 0.859 | 0.00796 | -0.009 | 107.852
7.5 | 0.916 | 0.00829 | -0.01 | 110.527
8 | 0.972 | 0.00857 | -0.01 | 113.339
8.5 | 1.026 | 0.00851 | -0.011 | 120.524
9 | 1.079 | 0.00851 | -0.012 | 126.736
9.5 | 1.13 | 0.0096 | -0.012 | 117.671
10 | 1.178 | 0.00976 | -0.013 | 120.687
10.5 | 1.224 | 0.01024 | -0.014 | 119.558
11 | 1.268 | 0.0102 | -0.014 | 124.359
11.5 | 1.308 | 0.01079 | -0.015 | 121.308
12 | 1.345 | 0.01161 | -0.015 | 115.844
12.5 | 1.378 | 0.012 | -0.016 | 114.861
13 | 1.408 | 0.01254 | -0.017 | 112.277
13.5 | 1.403 | 0.0148 | -0.017 | 94.813
14 | 1.417 | 0.01623 | -0.017 | 87.292
14.5 | 1.425 | 0.01797 | -0.018 | 79.336
15 | 1.431 | 0.01982 | -0.018 | 72.199
15.5 | 1.433 | 0.02199 | -0.019 | 65.17
16 | 1.428 | 0.02514 | -0.019 | 56.803
16.5 | 1.422 | 0.02821 | -0.019 | 50.405
17 | 1.411 | 0.03174 | -0.02 | 44.474
17.5 | 1.392 | 0.03774 | -0.02 | 36.881
18 | 1.372 | 0.0438 | -0.02 | 31.318
18.5 | 1.341 | 0.05464 | -0.02 | 24.537
19 | 1.324 | 0.05879 | -0.02 | 22.512
19.5 | 1.294 | 0.06908 | -0.02 | 18.735
20 | 1.268 | 0.07753 | -0.02 | 16.361

## 132. Re 16M Mach 0.10 (2)
BIGFOIL.COM POLAR EXPORT
GA 30-015
GA 30-015 |  |  |  | Cl Max: | 1.1789 | at alpha= | 11.5 | deg
XFOIL ncrit=9 |  |  |  | L/D Max: | 131.281 | at alpha= | 11.5 | deg
Re: | 16000000 |  |  | Cd Min: | 0.00899 | at alpha= | -11.5 | deg
Mach: | 0.1 |  |  | Cl=0 at alpha= | 0.00091408 | deg
|  |  |  | @ Cl=0.1, Cd= | 0.00523
|  |  |  | @ Cl=0.4, Cd= | 0.0056504
|  |  |  | @ Cl=0.6, Cd= | 0.0061091
alpha (deg) | Cl | Cd | Cm | Cl/Cd
-11.5 | -1.1789 | 0.00899 | -0.0269 | -131.1346
-11 | -1.1403 | 0.0088 | -0.0233 | -129.5795
-10.5 | -1.0969 | 0.00848 | -0.0207 | -129.3514
-10 | -1.0494 | 0.00822 | -0.0189 | -127.6642
-9.5 | -1.0014 | 0.0079 | -0.0172 | -126.7595
-9 | -0.9513 | 0.00762 | -0.0159 | -124.8425
-8.5 | -0.9012 | 0.00735 | -0.0146 | -122.6122
-8 | -0.8502 | 0.00709 | -0.0134 | -119.9154
-7.5 | -0.7986 | 0.00684 | -0.0123 | -116.7544
-7 | -0.7466 | 0.00661 | -0.0113 | -112.9501
-6.5 | -0.6943 | 0.00641 | -0.0103 | -108.3151
-6 | -0.6416 | 0.00623 | -0.0094 | -102.9856
-5.5 | -0.5891 | 0.00607 | -0.0084 | -97.0511
-5 | -0.537 | 0.00594 | -0.0074 | -90.404
-4.5 | -0.4847 | 0.00581 | -0.0064 | -83.4251
-4 | -0.4317 | 0.00572 | -0.0055 | -75.472
-3.5 | -0.3785 | 0.00561 | -0.0047 | -67.4688
-3 | -0.3254 | 0.0055 | -0.0038 | -59.1636
-2.5 | -0.2713 | 0.00545 | -0.0032 | -49.7798
-2 | -0.2174 | 0.00535 | -0.0025 | -40.6355
-1.5 | -0.1631 | 0.00531 | -0.0018 | -30.7156
-1 | -0.1089 | 0.00523 | -0.0012 | -20.8222
-0.5 | -0.0547 | 0.00523 | -0.0006 | -10.4589
0 | -0.0001 | 0.00519 | 0 | -0.019268
0.5 | 0.0546 | 0.00523 | 0.0006 | 10.4398
1 | 0.109 | 0.00523 | 0.0012 | 20.8413
1.5 | 0.1629 | 0.0053 | 0.0019 | 30.7358
2 | 0.2169 | 0.00537 | 0.0026 | 40.3911
2.5 | 0.2715 | 0.00544 | 0.0031 | 49.9081
3 | 0.3253 | 0.00551 | 0.0039 | 59.0381
3.5 | 0.3785 | 0.00561 | 0.0047 | 67.4688
4 | 0.4317 | 0.00571 | 0.0055 | 75.6042
4.5 | 0.4847 | 0.00581 | 0.0064 | 83.4251
5 | 0.5366 | 0.00593 | 0.0075 | 90.489
5.5 | 0.5891 | 0.00608 | 0.0084 | 96.8914
6 | 0.6415 | 0.00622 | 0.0094 | 103.135
6.5 | 0.6942 | 0.00641 | 0.0103 | 108.2995
7 | 0.7466 | 0.00661 | 0.0113 | 112.9501
7.5 | 0.7985 | 0.00684 | 0.0123 | 116.7398
8 | 0.8501 | 0.00709 | 0.0134 | 119.9013
8.5 | 0.901 | 0.00735 | 0.0146 | 122.585
9 | 0.9515 | 0.0076 | 0.0159 | 125.1974
9.5 | 1.0012 | 0.0079 | 0.0173 | 126.7342
10 | 1.0493 | 0.00822 | 0.019 | 127.6521
10.5 | 1.0967 | 0.00848 | 0.0208 | 129.3278
11 | 1.1402 | 0.0088 | 0.0233 | 129.5682
11.5 | 1.1789 | 0.00898 | 0.0269 | 131.2806

## 133. Re 16M Mach 0.25 (1)
BIGFOIL.COM POLAR EXPORT
GA 30-015
GA 30-015 |  |  |  | Cl Max: | 1.351 | at alpha= | 13.5 | deg
JavaFoil+Calcfoil stall+Eppler ext transition |  |  |  | L/D Max: | 122.987 | at alpha= | 8.5 | deg
Re: | 16000000 |  |  | Cd Min: | 0.00613 | at alpha= | 0.5 | deg
Mach: | 0.25 |  |  | Cl=0 at alpha= | 0 | deg
|  |  |  | @ Cl=0.1, Cd= | 0.0061411
|  |  |  | @ Cl=0.4, Cd= | 0.0066522
|  |  |  | @ Cl=0.6, Cd= | 0.0071414
alpha (deg) | Cl | Cd | Cm | Cl/Cd
-18.5 | -1.017 | 0.09422 | 0.018 | -10.795
-18 | -1.073 | 0.07953 | 0.019 | -13.486
-17.5 | -1.12 | 0.06967 | 0.019 | -16.082
-17 | -1.172 | 0.05704 | 0.019 | -20.54
-16.5 | -1.217 | 0.04713 | 0.019 | -25.817
-16 | -1.258 | 0.03855 | 0.019 | -32.623
-15.5 | -1.295 | 0.03139 | 0.019 | -41.242
-15 | -1.32 | 0.02655 | 0.018 | -49.714
-14.5 | -1.335 | 0.02348 | 0.018 | -56.874
-14 | -1.346 | 0.02063 | 0.018 | -65.262
-13.5 | -1.351 | 0.01815 | 0.017 | -74.414
-13 | -1.35 | 0.01583 | 0.017 | -85.262
-12.5 | -1.34 | 0.01475 | 0.016 | -90.826
-12 | -1.33 | 0.01269 | 0.016 | -104.806
-11.5 | -1.302 | 0.01242 | 0.015 | -104.829
-11 | -1.267 | 0.01112 | 0.015 | -113.997
-10.5 | -1.228 | 0.01105 | 0.014 | -111.096
-10 | -1.185 | 0.01052 | 0.013 | -112.707
-9.5 | -1.14 | 0.0102 | 0.013 | -111.734
-9 | -1.091 | 0.0098 | 0.012 | -111.364
-8.5 | -1.04 | 0.0086 | 0.011 | -120.821
-8 | -0.986 | 0.00903 | 0.011 | -109.155
-7.5 | -0.93 | 0.00869 | 0.01 | -107.025
-7 | -0.873 | 0.00833 | 0.009 | -104.774
-6.5 | -0.814 | 0.00804 | 0.009 | -101.285
-6 | -0.755 | 0.00765 | 0.008 | -98.605
-5.5 | -0.694 | 0.00737 | 0.007 | -94.233
-5 | -0.633 | 0.00711 | 0.007 | -88.996
-4.5 | -0.571 | 0.00712 | 0.006 | -80.224
-4 | -0.508 | 0.00699 | 0.005 | -72.705
-3.5 | -0.446 | 0.00683 | 0.005 | -65.242
-3 | -0.382 | 0.00664 | 0.004 | -57.558
-2.5 | -0.319 | 0.00656 | 0.003 | -48.652
-2 | -0.255 | 0.0064 | 0.003 | -39.923
-1.5 | -0.192 | 0.00634 | 0.002 | -30.207
-1 | -0.128 | 0.00618 | 0.001 | -20.673
-0.5 | -0.064 | 0.00617 | 0.001 | -10.371
0 | 0 | 0.00614 | 0 | 0
0.5 | 0.064 | 0.00613 | -0.001 | 10.499
1 | 0.129 | 0.00615 | -0.001 | 20.93
1.5 | 0.193 | 0.00631 | -0.002 | 30.587
2 | 0.257 | 0.00636 | -0.003 | 40.433
2.5 | 0.321 | 0.00652 | -0.003 | 49.283
3 | 0.385 | 0.00661 | -0.004 | 58.317
3.5 | 0.449 | 0.00679 | -0.005 | 66.119
4 | 0.512 | 0.00695 | -0.005 | 73.704
4.5 | 0.575 | 0.00707 | -0.006 | 81.348
5 | 0.638 | 0.00725 | -0.007 | 87.928
5.5 | 0.7 | 0.00732 | -0.007 | 95.632
6 | 0.761 | 0.0076 | -0.008 | 100.111
6.5 | 0.821 | 0.00798 | -0.009 | 102.858
7 | 0.88 | 0.00827 | -0.009 | 106.452
7.5 | 0.938 | 0.00862 | -0.01 | 108.789
8 | 0.994 | 0.00895 | -0.011 | 111.009
8.5 | 1.048 | 0.00852 | -0.011 | 122.987
9 | 1.1 | 0.00971 | -0.012 | 113.385
9.5 | 1.15 | 0.0101 | -0.013 | 113.821
10 | 1.196 | 0.01041 | -0.013 | 114.917
10.5 | 1.239 | 0.01093 | -0.014 | 113.343
11 | 1.279 | 0.01099 | -0.015 | 116.397
11.5 | 1.314 | 0.01227 | -0.015 | 107.103
12 | 1.343 | 0.01254 | -0.016 | 107.15
12.5 | 1.34 | 0.01475 | -0.016 | 90.826
13 | 1.35 | 0.01583 | -0.017 | 85.262
13.5 | 1.351 | 0.01815 | -0.017 | 74.414
14 | 1.346 | 0.02063 | -0.017 | 65.262
14.5 | 1.335 | 0.02348 | -0.018 | 56.874
15 | 1.32 | 0.02655 | -0.018 | 49.714
15.5 | 1.295 | 0.03139 | -0.018 | 41.242
16 | 1.258 | 0.03855 | -0.019 | 32.623
16.5 | 1.217 | 0.04713 | -0.019 | 25.817
17 | 1.172 | 0.05704 | -0.019 | 20.54
17.5 | 1.12 | 0.06967 | -0.018 | 16.082
18 | 1.07 | 0.08163 | -0.018 | 13.109
18.5 | 1.017 | 0.0941 | -0.018 | 10.808

## 134. Re 16M Mach 0.25 (2)
BIGFOIL.COM POLAR EXPORT
GA 30-015
GA 30-015 |  |  |  | Cl Max: | 1.1684 | at alpha= | 11 | deg
XFOIL ncrit=9 |  |  |  | L/D Max: | 127.138 | at alpha= | 11 | deg
Re: | 16000000 |  |  | Cd Min: | 0.00919 | at alpha= | 11 | deg
Mach: | 0.25 |  |  | Cl=0 at alpha= | 0.0008881 | deg
|  |  |  | @ Cl=0.1, Cd= | 0.00525
|  |  |  | @ Cl=0.4, Cd= | 0.0056887
|  |  |  | @ Cl=0.6, Cd= | 0.0061504
alpha (deg) | Cl | Cd | Cm | Cl/Cd
-11 | -1.1688 | 0.00918 | -0.0325 | -127.3203
-10.5 | -1.1262 | 0.00889 | -0.0287 | -126.6817
-10 | -1.0802 | 0.00853 | -0.0256 | -126.6354
-9.5 | -1.0306 | 0.00822 | -0.0232 | -125.3771
-9 | -0.9801 | 0.00788 | -0.021 | -124.3782
-8.5 | -0.9289 | 0.00757 | -0.019 | -122.7081
-8 | -0.8767 | 0.00727 | -0.0172 | -120.5915
-7.5 | -0.8235 | 0.007 | -0.0157 | -117.6429
-7 | -0.7697 | 0.00675 | -0.0142 | -114.0296
-6.5 | -0.7156 | 0.00654 | -0.0129 | -109.419
-6 | -0.6612 | 0.00634 | -0.0116 | -104.2902
-5.5 | -0.6071 | 0.00615 | -0.0103 | -98.7154
-5 | -0.5531 | 0.00603 | -0.0091 | -91.7247
-4.5 | -0.4991 | 0.0059 | -0.0078 | -84.5932
-4 | -0.4449 | 0.00577 | -0.0066 | -77.1057
-3.5 | -0.3898 | 0.00567 | -0.0057 | -68.7478
-3 | -0.3353 | 0.00554 | -0.0046 | -60.5235
-2.5 | -0.2796 | 0.00548 | -0.0038 | -51.0219
-2 | -0.2238 | 0.00539 | -0.003 | -41.5213
-1.5 | -0.1681 | 0.00534 | -0.0022 | -31.4794
-1 | -0.1122 | 0.00525 | -0.0014 | -21.3714
-0.5 | -0.0563 | 0.00525 | -0.0007 | -10.7238
0 | -0.0001 | 0.00522 | 0 | -0.019157
0.5 | 0.0562 | 0.00525 | 0.0007 | 10.7048
1 | 0.1122 | 0.00525 | 0.0014 | 21.3714
1.5 | 0.1679 | 0.00533 | 0.0022 | 31.5009
2 | 0.2232 | 0.00541 | 0.0031 | 41.2569
2.5 | 0.2797 | 0.00548 | 0.0038 | 51.0401
3 | 0.335 | 0.00556 | 0.0047 | 60.2518
3.5 | 0.3897 | 0.00567 | 0.0057 | 68.7302
4 | 0.4448 | 0.00577 | 0.0067 | 77.0884
4.5 | 0.499 | 0.00589 | 0.0078 | 84.7199
5 | 0.5528 | 0.00602 | 0.0091 | 91.8272
5.5 | 0.6071 | 0.00617 | 0.0103 | 98.3955
6 | 0.6612 | 0.00633 | 0.0116 | 104.455
6.5 | 0.7156 | 0.00653 | 0.0129 | 109.5865
7 | 0.7697 | 0.00675 | 0.0142 | 114.0296
7.5 | 0.8234 | 0.007 | 0.0157 | 117.6286
8 | 0.8766 | 0.00727 | 0.0172 | 120.5777
8.5 | 0.9287 | 0.00757 | 0.0191 | 122.6816
9 | 0.9801 | 0.00788 | 0.0211 | 124.3782
9.5 | 1.0304 | 0.00823 | 0.0233 | 125.2005
10 | 1.0801 | 0.00853 | 0.0256 | 126.6237
10.5 | 1.1261 | 0.00889 | 0.0287 | 126.6704
11 | 1.1684 | 0.00919 | 0.0326 | 127.1382

## 135. Re 16M Mach 0.50 (1)
BIGFOIL.COM POLAR EXPORT
GA 30-015
GA 30-015 |  |  |  | Cl Max: | 1.149 | at alpha= | 20 | deg
JavaFoil+Calcfoil stall+Eppler ext transition |  |  |  | L/D Max: | 99.227 | at alpha= | 7 | deg
Re: | 16000000 |  |  | Cd Min: | 0.00646 | at alpha= | 0.5 | deg
Mach: | 0.5 |  |  | Cl=0 at alpha= | 0 | deg
|  |  |  | @ Cl=0.1, Cd= | 0.006495
|  |  |  | @ Cl=0.4, Cd= | 0.0070497
|  |  |  | @ Cl=0.6, Cd= | 0.0076529
alpha (deg) | Cl | Cd | Cm | Cl/Cd
-20 | -1.15 | 0.20972 | 0.018 | -5.482
-19.5 | -1.12 | 0.20467 | 0.018 | -5.471
-19 | -1.09 | 0.19166 | 0.017 | -5.689
-18.5 | -1.068 | 0.17071 | 0.017 | -6.258
-18 | -1.039 | 0.16547 | 0.017 | -6.281
-17.5 | -1.008 | 0.15901 | 0.016 | -6.341
-17 | -0.979 | 0.16101 | 0.015 | -6.08
-16.5 | -0.949 | 0.15462 | 0.015 | -6.141
-16 | -0.921 | 0.13764 | 0.014 | -6.693
-15.5 | -0.892 | 0.13254 | 0.013 | -6.727
-15 | -0.88 | 0.10308 | 0.015 | -8.533
-14.5 | -0.858 | 0.09108 | 0.015 | -9.42
-14 | -0.83 | 0.08589 | 0.015 | -9.665
-13.5 | -0.798 | 0.08328 | 0.014 | -9.584
-13 | -0.765 | 0.08189 | 0.013 | -9.337
-12.5 | -0.728 | 0.08275 | 0.012 | -8.797
-12 | -0.714 | 0.07147 | 0.013 | -9.988
-11.5 | -0.702 | 0.0557 | 0.013 | -12.61
-11 | -0.685 | 0.04552 | 0.013 | -15.044
-10.5 | -0.692 | 0.02787 | 0.014 | -24.811
-10 | -1.03 | 0.01822 | 0.014 | -56.546
-9.5 | -1.106 | 0.0151 | 0.014 | -73.266
-9 | -1.123 | 0.01275 | 0.013 | -88.058
-8.5 | -1.097 | 0.01212 | 0.013 | -90.566
-8 | -1.059 | 0.0109 | 0.012 | -97.122
-7.5 | -1.011 | 0.01 | 0.011 | -101.122
-7 | -0.956 | 0.00992 | 0.01 | -96.402
-6.5 | -0.897 | 0.00937 | 0.01 | -95.684
-6 | -0.835 | 0.00896 | 0.009 | -93.168
-5.5 | -0.77 | 0.00851 | 0.008 | -90.45
-5 | -0.703 | 0.00818 | 0.008 | -86.016
-4.5 | -0.635 | 0.00762 | 0.007 | -83.431
-4 | -0.566 | 0.00739 | 0.006 | -76.612
-3.5 | -0.497 | 0.00735 | 0.005 | -67.586
-3 | -0.427 | 0.00717 | 0.005 | -59.491
-2.5 | -0.356 | 0.00699 | 0.004 | -50.962
-2 | -0.285 | 0.0068 | 0.003 | -41.899
-1.5 | -0.214 | 0.00666 | 0.002 | -32.119
-1 | -0.143 | 0.00659 | 0.002 | -21.679
-0.5 | -0.071 | 0.0065 | 0.001 | -10.995
0 | 0 | 0.00647 | 0 | 0
0.5 | 0.072 | 0.00646 | -0.001 | 11.141
1 | 0.144 | 0.00655 | -0.002 | 21.97
1.5 | 0.216 | 0.00663 | -0.002 | 32.555
2 | 0.287 | 0.00676 | -0.003 | 42.476
2.5 | 0.359 | 0.00694 | -0.004 | 51.669
3 | 0.43 | 0.00713 | -0.005 | 60.349
3.5 | 0.501 | 0.00731 | -0.005 | 68.477
4 | 0.571 | 0.00757 | -0.006 | 75.42
4.5 | 0.641 | 0.00777 | -0.007 | 82.443
5 | 0.709 | 0.00772 | -0.008 | 91.937
5.5 | 0.777 | 0.00852 | -0.008 | 91.142
6 | 0.842 | 0.00886 | -0.009 | 95.061
6.5 | 0.905 | 0.00915 | -0.01 | 98.935
7 | 0.965 | 0.00972 | -0.011 | 99.227
7.5 | 1.02 | 0.01053 | -0.011 | 96.879
8 | 1.069 | 0.01121 | -0.012 | 95.335
8.5 | 1.108 | 0.01204 | -0.013 | 92.036
9 | 1.134 | 0.01297 | -0.013 | 87.437
9.5 | 1.106 | 0.0151 | -0.014 | 73.266
10 | 1.03 | 0.01822 | -0.014 | 56.546
10.5 | 0.692 | 0.02787 | -0.014 | 24.811
11 | 0.671 | 0.05286 | -0.013 | 12.703
11.5 | 0.707 | 0.05269 | -0.014 | 13.418
12 | 0.71 | 0.07458 | -0.012 | 9.521
12.5 | 0.728 | 0.08275 | -0.012 | 8.797
13 | 0.765 | 0.08189 | -0.013 | 9.337
13.5 | 0.799 | 0.08224 | -0.014 | 9.717
14 | 0.83 | 0.08571 | -0.015 | 9.684
14.5 | 0.858 | 0.09095 | -0.015 | 9.435
15 | 0.88 | 0.10255 | -0.015 | 8.577
15.5 | 0.892 | 0.12948 | -0.013 | 6.886
16 | 0.921 | 0.13773 | -0.014 | 6.689
16.5 | 0.95 | 0.15134 | -0.015 | 6.278
17 | 0.979 | 0.1544 | -0.015 | 6.344
17.5 | 1.008 | 0.16363 | -0.016 | 6.162
18 | 1.039 | 0.16539 | -0.017 | 6.284
18.5 | 1.067 | 0.17399 | -0.017 | 6.134
19 | 1.091 | 0.19264 | -0.017 | 5.662
19.5 | 1.12 | 0.20498 | -0.018 | 5.464
20 | 1.149 | 0.21315 | -0.018 | 5.392

## 136. Re 16M Mach 0.50 (2)
BIGFOIL.COM POLAR EXPORT
GA 30-015
GA 30-015 |  |  |  | Cl Max: | 1.199 | at alpha= | 10.5 | deg
XFOIL ncrit=9 |  |  |  | L/D Max: | 118.156 | at alpha= | 8 | deg
Re: | 16000000 |  |  | Cd Min: | 0.01088 | at alpha= | -10.5 | deg
Mach: | 0.5 |  |  | Cl=0 at alpha= | 0.0015699 | deg
|  |  |  | @ Cl=0.1, Cd= | 0.0054107
|  |  |  | @ Cl=0.4, Cd= | 0.0058426
|  |  |  | @ Cl=0.6, Cd= | 0.0063762
alpha (deg) | Cl | Cd | Cm | Cl/Cd
-10.5 | -1.1987 | 0.01088 | -0.0785 | -110.1746
-10 | -1.1573 | 0.01021 | -0.0705 | -113.3497
-9.5 | -1.1102 | 0.00962 | -0.0634 | -115.4054
-9 | -1.0638 | 0.00907 | -0.0563 | -117.2878
-8.5 | -1.0153 | 0.00861 | -0.0496 | -117.921
-7.5 | -0.9192 | 0.00785 | -0.0365 | -117.0955
-7 | -0.8614 | 0.00749 | -0.032 | -115.0067
-6.5 | -0.8024 | 0.00717 | -0.0281 | -111.9107
-6 | -0.7423 | 0.00688 | -0.0246 | -107.8924
-5.5 | -0.6818 | 0.00665 | -0.0214 | -102.5263
-5 | -0.6215 | 0.00644 | -0.0184 | -96.5062
-4.5 | -0.5609 | 0.00626 | -0.0157 | -89.6006
-4 | -0.5003 | 0.00608 | -0.0132 | -82.2862
-3.5 | -0.4388 | 0.00593 | -0.011 | -73.9966
-3 | -0.3767 | 0.00579 | -0.009 | -65.0604
-2.5 | -0.3144 | 0.00569 | -0.0072 | -55.2548
-2 | -0.252 | 0.00559 | -0.0056 | -45.0805
-1.5 | -0.1891 | 0.00548 | -0.0041 | -34.5073
-1 | -0.1268 | 0.00542 | -0.0026 | -23.3948
-0.5 | -0.0635 | 0.00537 | -0.0013 | -11.825
0 | -0.0002 | 0.00538 | 0 | -0.037175
0.5 | 0.0635 | 0.00537 | 0.0013 | 11.825
1 | 0.1263 | 0.00544 | 0.0027 | 23.2169
1.5 | 0.1892 | 0.00547 | 0.0041 | 34.5887
2 | 0.2516 | 0.00558 | 0.0056 | 45.0896
2.5 | 0.3143 | 0.00569 | 0.0072 | 55.2373
3 | 0.3768 | 0.00579 | 0.009 | 65.0777
3.5 | 0.4386 | 0.00593 | 0.011 | 73.9629
4 | 0.5001 | 0.00609 | 0.0132 | 82.1182
4.5 | 0.5607 | 0.00626 | 0.0157 | 89.5687
5 | 0.6216 | 0.00644 | 0.0184 | 96.5217
5.5 | 0.6817 | 0.00664 | 0.0214 | 102.6657
6 | 0.7418 | 0.0069 | 0.0247 | 107.5072
6.5 | 0.8025 | 0.00716 | 0.0281 | 112.081
7 | 0.8615 | 0.00749 | 0.032 | 115.02
7.5 | 0.9189 | 0.00785 | 0.0365 | 117.0573
8 | 0.9677 | 0.00819 | 0.0429 | 118.1563
8.5 | 1.0157 | 0.0086 | 0.0495 | 118.1047
9 | 1.0639 | 0.00907 | 0.0563 | 117.2988
9.5 | 1.1102 | 0.00963 | 0.0634 | 115.2856
10 | 1.1579 | 0.01019 | 0.0704 | 113.631
10.5 | 1.199 | 0.01087 | 0.0784 | 110.3036

## 137. Re 18M Mach 0.00 (1)
BIGFOIL.COM POLAR EXPORT
GA 30-015
GA 30-015 |  |  |  | Cl Max: | 1.451 | at alpha= | 15.5 | deg
JavaFoil+Calcfoil stall+Eppler ext transition |  |  |  | L/D Max: | 129.401 | at alpha= | 10 | deg
Re: | 18000000 |  |  | Cd Min: | 0.00609 | at alpha= | 0 | deg
Mach: | 0 |  |  | Cl=0 at alpha= | 0 | deg
|  |  |  | @ Cl=0.1, Cd= | 0.00609
|  |  |  | @ Cl=0.4, Cd= | 0.0064966
|  |  |  | @ Cl=0.6, Cd= | 0.0068507
alpha (deg) | Cl | Cd | Cm | Cl/Cd
-20 | -1.325 | 0.06781 | 0.021 | -19.538
-19.5 | -1.347 | 0.06049 | 0.021 | -22.269
-19 | -1.373 | 0.05128 | 0.021 | -26.771
-18.5 | -1.388 | 0.04717 | 0.02 | -29.419
-18 | -1.411 | 0.03928 | 0.02 | -35.919
-17.5 | -1.43 | 0.03286 | 0.02 | -43.516
-17 | -1.44 | 0.02907 | 0.02 | -49.549
-16.5 | -1.448 | 0.02555 | 0.019 | -56.673
-16 | -1.45 | 0.02319 | 0.019 | -62.542
-15.5 | -1.451 | 0.02023 | 0.019 | -71.737
-15 | -1.445 | 0.01872 | 0.018 | -77.186
-14.5 | -1.438 | 0.01675 | 0.018 | -85.87
-14 | -1.427 | 0.01543 | 0.017 | -92.46
-13.5 | -1.422 | 0.01384 | 0.017 | -102.739
-13 | -1.396 | 0.01236 | 0.016 | -112.953
-12.5 | -1.365 | 0.01171 | 0.016 | -116.532
-12 | -1.332 | 0.01116 | 0.015 | -119.351
-11.5 | -1.295 | 0.01075 | 0.015 | -120.381
-11 | -1.254 | 0.01009 | 0.014 | -124.262
-10.5 | -1.21 | 0.01037 | 0.013 | -116.736
-10 | -1.164 | 0.00917 | 0.013 | -126.962
-9.5 | -1.116 | 0.00919 | 0.012 | -121.44
-9 | -1.066 | 0.00884 | 0.012 | -120.556
-8.5 | -1.014 | 0.00843 | 0.011 | -120.207
-8 | -0.96 | 0.0085 | 0.01 | -112.865
-7.5 | -0.905 | 0.00821 | 0.01 | -110.166
-7 | -0.848 | 0.00791 | 0.009 | -107.257
-6.5 | -0.791 | 0.00771 | 0.008 | -102.56
-6 | -0.732 | 0.00738 | 0.008 | -99.309
-5.5 | -0.673 | 0.00715 | 0.007 | -94.179
-5 | -0.614 | 0.00688 | 0.007 | -89.215
-4.5 | -0.553 | 0.00694 | 0.006 | -79.703
-4 | -0.493 | 0.00675 | 0.005 | -73.022
-3.5 | -0.432 | 0.00661 | 0.005 | -65.299
-3 | -0.37 | 0.00648 | 0.004 | -57.213
-2.5 | -0.309 | 0.00635 | 0.003 | -48.63
-2 | -0.247 | 0.00623 | 0.003 | -39.732
-1.5 | -0.186 | 0.00618 | 0.002 | -30.019
-1 | -0.124 | 0.00612 | 0.001 | -20.231
-0.5 | -0.062 | 0.00612 | 0.001 | -10.124
0 | 0 | 0.00609 | 0 | 0
0.5 | 0.062 | 0.00609 | -0.001 | 10.243
1 | 0.125 | 0.00609 | -0.001 | 20.471
1.5 | 0.187 | 0.00615 | -0.002 | 30.38
2 | 0.249 | 0.00619 | -0.003 | 40.217
2.5 | 0.311 | 0.00632 | -0.003 | 49.234
3 | 0.373 | 0.00644 | -0.004 | 57.933
3.5 | 0.435 | 0.00657 | -0.005 | 66.14
4 | 0.496 | 0.00671 | -0.005 | 73.985
4.5 | 0.557 | 0.0069 | -0.006 | 80.779
5 | 0.618 | 0.00683 | -0.007 | 90.459
5.5 | 0.678 | 0.0071 | -0.007 | 95.531
6 | 0.738 | 0.00732 | -0.008 | 100.77
6.5 | 0.797 | 0.00766 | -0.008 | 104.099
7 | 0.855 | 0.00785 | -0.009 | 108.913
7.5 | 0.912 | 0.00815 | -0.01 | 111.922
8 | 0.968 | 0.00843 | -0.01 | 114.725
8.5 | 1.022 | 0.00836 | -0.011 | 122.237
9 | 1.075 | 0.00876 | -0.012 | 122.715
9.5 | 1.126 | 0.0091 | -0.012 | 123.684
10 | 1.174 | 0.00907 | -0.013 | 129.401
10.5 | 1.221 | 0.01026 | -0.014 | 119.011
11 | 1.265 | 0.00998 | -0.014 | 126.815
11.5 | 1.306 | 0.01063 | -0.015 | 122.914
12 | 1.344 | 0.01102 | -0.015 | 121.979
12.5 | 1.378 | 0.01156 | -0.016 | 119.214
13 | 1.409 | 0.01219 | -0.017 | 115.623
13.5 | 1.422 | 0.01384 | -0.017 | 102.739
14 | 1.427 | 0.01543 | -0.017 | 92.46
14.5 | 1.438 | 0.01675 | -0.018 | 85.87
15 | 1.445 | 0.01872 | -0.018 | 77.186
15.5 | 1.451 | 0.02023 | -0.019 | 71.737
16 | 1.45 | 0.02319 | -0.019 | 62.542
16.5 | 1.448 | 0.02555 | -0.019 | 56.673
17 | 1.44 | 0.02907 | -0.02 | 49.549
17.5 | 1.43 | 0.03286 | -0.02 | 43.516
18 | 1.411 | 0.03928 | -0.02 | 35.919
18.5 | 1.388 | 0.04717 | -0.02 | 29.419
19 | 1.373 | 0.05128 | -0.021 | 26.771
19.5 | 1.347 | 0.06049 | -0.021 | 22.269
20 | 1.325 | 0.06781 | -0.021 | 19.538

## 138. Re 18M Mach 0.00 (2)
BIGFOIL.COM POLAR EXPORT
GA 30-015
GA 30-015 |  |  |  | Cl Max: | 1.8428 | at alpha= | 20 | deg
XFOIL ncrit=9 |  |  |  | L/D Max: | 136.919 | at alpha= | 12.5 | deg
Re: | 18000000 |  |  | Cd Min: | 0.02607 | at alpha= | -20 | deg
Mach: | 0 |  |  | Cl=0 at alpha= | 0 | deg
|  |  |  | @ Cl=0.1, Cd= | 0.0052237
|  |  |  | @ Cl=0.4, Cd= | 0.0056221
|  |  |  | @ Cl=0.6, Cd= | 0.0060494
alpha (deg) | Cl | Cd | Cm | Cl/Cd
-20 | -1.8396 | 0.02607 | -0.0441 | -70.5639
-19.5 | -1.8218 | 0.02373 | -0.0424 | -76.772
-19 | -1.8065 | 0.02137 | -0.0401 | -84.5344
-18.5 | -1.7861 | 0.0195 | -0.0377 | -91.5949
-18 | -1.7622 | 0.01795 | -0.0351 | -98.1727
-17.5 | -1.7349 | 0.01669 | -0.0325 | -103.9485
-17 | -1.7059 | 0.01562 | -0.0297 | -109.2125
-16.5 | -1.6761 | 0.01464 | -0.0268 | -114.4877
-16 | -1.6461 | 0.01376 | -0.0235 | -119.6294
-15.5 | -1.6147 | 0.01301 | -0.02 | -124.1122
-15 | -1.5819 | 0.01244 | -0.0165 | -127.1624
-14.5 | -1.5442 | 0.01192 | -0.0136 | -129.547
-14 | -1.4946 | 0.01129 | -0.0133 | -132.3826
-13.5 | -1.4386 | 0.01071 | -0.0141 | -134.3231
-13 | -1.3919 | 0.01025 | -0.0127 | -135.7951
-12.5 | -1.3195 | 0.00963 | -0.0169 | -137.0197
-12 | -1.2174 | 0.00903 | -0.0275 | -134.8173
-11.5 | -1.1826 | 0.00886 | -0.0233 | -133.4763
-11 | -1.14 | 0.00861 | -0.0208 | -132.4042
-10.5 | -1.0948 | 0.00829 | -0.0188 | -132.0627
-10 | -1.0469 | 0.00803 | -0.0172 | -130.3736
-9.5 | -0.9987 | 0.00773 | -0.0157 | -129.1979
-9 | -0.9487 | 0.00749 | -0.0145 | -126.6622
-8.5 | -0.8984 | 0.00721 | -0.0134 | -124.6047
-8 | -0.8477 | 0.00695 | -0.0123 | -121.9712
-7.5 | -0.7964 | 0.00671 | -0.0113 | -118.6885
-7 | -0.7447 | 0.0065 | -0.0103 | -114.5692
-6.5 | -0.6927 | 0.00632 | -0.0094 | -109.6044
-6 | -0.6402 | 0.00616 | -0.0086 | -103.9286
-5.5 | -0.5883 | 0.00601 | -0.0076 | -97.8869
-5 | -0.536 | 0.0059 | -0.0067 | -90.8475
-4.5 | -0.4834 | 0.0058 | -0.0059 | -83.3448
-4 | -0.4306 | 0.00569 | -0.0051 | -75.6766
-3.5 | -0.3777 | 0.00558 | -0.0043 | -67.6882
-3 | -0.3245 | 0.00549 | -0.0035 | -59.1075
-2.5 | -0.2708 | 0.0054 | -0.0029 | -50.1481
-2 | -0.2166 | 0.00534 | -0.0023 | -40.5618
-1.5 | -0.1623 | 0.00529 | -0.0018 | -30.6805
-1 | -0.1085 | 0.00523 | -0.0011 | -20.7457
-0.5 | -0.0546 | 0.00518 | -0.0005 | -10.5405
0 | 0 | 0.00519 | 0 | 0
0.5 | 0.0546 | 0.00519 | 0.0005 | 10.5202
1 | 0.1085 | 0.00523 | 0.0011 | 20.7457
1.5 | 0.162 | 0.00529 | 0.0018 | 30.6238
2 | 0.2165 | 0.00534 | 0.0023 | 40.5431
2.5 | 0.2709 | 0.00539 | 0.0029 | 50.2597
3 | 0.3243 | 0.0055 | 0.0036 | 58.9636
3.5 | 0.3777 | 0.00558 | 0.0043 | 67.6882
4 | 0.4307 | 0.00568 | 0.0051 | 75.8275
4.5 | 0.4834 | 0.00579 | 0.0059 | 83.4888
5 | 0.5358 | 0.0059 | 0.0068 | 90.8136
5.5 | 0.5882 | 0.00602 | 0.0076 | 97.7076
6 | 0.6403 | 0.00615 | 0.0086 | 104.1138
6.5 | 0.6925 | 0.00631 | 0.0095 | 109.7464
7 | 0.7446 | 0.0065 | 0.0104 | 114.5538
7.5 | 0.7964 | 0.00671 | 0.0113 | 118.6885
8 | 0.8476 | 0.00694 | 0.0123 | 122.1326
8.5 | 0.8983 | 0.00721 | 0.0134 | 124.5908
9 | 0.9488 | 0.00748 | 0.0145 | 126.8449
9.5 | 0.9985 | 0.00773 | 0.0158 | 129.1721
10 | 1.0468 | 0.00803 | 0.0172 | 130.3611
10.5 | 1.0946 | 0.0083 | 0.0188 | 131.8795
11 | 1.1399 | 0.00861 | 0.0208 | 132.3926
11.5 | 1.1827 | 0.00885 | 0.0233 | 133.6384
12 | 1.2185 | 0.00903 | 0.0273 | 134.9391
12.5 | 1.3199 | 0.00964 | 0.0168 | 136.9191
13 | 1.3926 | 0.01024 | 0.0125 | 135.9961
13.5 | 1.4391 | 0.0107 | 0.014 | 134.4953
14 | 1.4952 | 0.01129 | 0.0131 | 132.4358
14.5 | 1.5453 | 0.01192 | 0.0134 | 129.6393
15 | 1.5827 | 0.01244 | 0.0163 | 127.2267
15.5 | 1.6158 | 0.01301 | 0.0198 | 124.1968
16 | 1.6476 | 0.01374 | 0.0232 | 119.9127
16.5 | 1.6763 | 0.01469 | 0.0267 | 114.1116
17 | 1.7073 | 0.01561 | 0.0295 | 109.3722
17.5 | 1.7372 | 0.01665 | 0.0321 | 104.3363
18 | 1.7636 | 0.01796 | 0.0348 | 98.196
18.5 | 1.7896 | 0.01939 | 0.0372 | 92.295
19 | 1.8083 | 0.02138 | 0.0398 | 84.579
19.5 | 1.8265 | 0.02355 | 0.0419 | 77.5584
20 | 1.8428 | 0.026 | 0.0437 | 70.8769

## 139. Re 18M Mach 0.10 (1)
BIGFOIL.COM POLAR EXPORT
GA 30-015
GA 30-015 |  |  |  | Cl Max: | 1.436 | at alpha= | 15.5 | deg
JavaFoil+Calcfoil stall+Eppler ext transition |  |  |  | L/D Max: | 127.562 | at alpha= | 8.5 | deg
Re: | 18000000 |  |  | Cd Min: | 0.00601 | at alpha= | 0.5 | deg
Mach: | 0.1 |  |  | Cl=0 at alpha= | 0 | deg
|  |  |  | @ Cl=0.1, Cd= | 0.0060757
|  |  |  | @ Cl=0.4, Cd= | 0.0065066
|  |  |  | @ Cl=0.6, Cd= | 0.00688
alpha (deg) | Cl | Cd | Cm | Cl/Cd
-20 | -1.273 | 0.07413 | 0.021 | -17.176
-19.5 | -1.299 | 0.06596 | 0.021 | -19.699
-19 | -1.324 | 0.05847 | 0.02 | -22.641
-18.5 | -1.346 | 0.05203 | 0.02 | -25.871
-18 | -1.373 | 0.04298 | 0.02 | -31.958
-17.5 | -1.398 | 0.03538 | 0.02 | -39.524
-17 | -1.413 | 0.03118 | 0.02 | -45.317
-16.5 | -1.425 | 0.02701 | 0.019 | -52.772
-16 | -1.431 | 0.02435 | 0.019 | -58.763
-15.5 | -1.436 | 0.0211 | 0.019 | -68.047
-15 | -1.431 | 0.0197 | 0.018 | -72.659
-14.5 | -1.428 | 0.01751 | 0.018 | -81.544
-14 | -1.419 | 0.0159 | 0.017 | -89.269
-13.5 | -1.408 | 0.01445 | 0.017 | -97.45
-13 | -1.394 | 0.01274 | 0.017 | -109.405
-12.5 | -1.365 | 0.01189 | 0.016 | -114.781
-12 | -1.333 | 0.01131 | 0.015 | -117.854
-11.5 | -1.297 | 0.01152 | 0.015 | -112.502
-11 | -1.257 | 0.01023 | 0.014 | -122.89
-10.5 | -1.214 | 0.01043 | 0.014 | -116.371
-10 | -1.168 | 0.00954 | 0.013 | -122.433
-9.5 | -1.12 | 0.00934 | 0.012 | -119.869
-9 | -1.07 | 0.00891 | 0.012 | -120.072
-8.5 | -1.018 | 0.00812 | 0.011 | -125.383
-8 | -0.964 | 0.00858 | 0.01 | -112.312
-7.5 | -0.909 | 0.00827 | 0.01 | -109.89
-7 | -0.852 | 0.00797 | 0.009 | -106.911
-6.5 | -0.794 | 0.00773 | 0.009 | -102.838
-6 | -0.736 | 0.00732 | 0.008 | -100.503
-5.5 | -0.677 | 0.00713 | 0.007 | -94.95
-5 | -0.617 | 0.00692 | 0.007 | -89.095
-4.5 | -0.556 | 0.00692 | 0.006 | -80.363
-4 | -0.495 | 0.00679 | 0.005 | -72.92
-3.5 | -0.434 | 0.00665 | 0.005 | -65.199
-3 | -0.372 | 0.00647 | 0.004 | -57.582
-2.5 | -0.311 | 0.00639 | 0.003 | -48.585
-2 | -0.249 | 0.00626 | 0.003 | -39.689
-1.5 | -0.187 | 0.00622 | 0.002 | -30.012
-1 | -0.124 | 0.00615 | 0.001 | -20.226
-0.5 | -0.062 | 0.00604 | 0.001 | -10.307
0 | 0 | 0.00602 | 0 | 0
0.5 | 0.063 | 0.00601 | -0.001 | 10.429
1 | 0.125 | 0.00612 | -0.001 | 20.468
1.5 | 0.188 | 0.00619 | -0.002 | 30.375
2 | 0.25 | 0.00623 | -0.003 | 40.176
2.5 | 0.313 | 0.00636 | -0.003 | 49.192
3 | 0.375 | 0.00643 | -0.004 | 58.313
3.5 | 0.437 | 0.00662 | -0.005 | 66.043
4 | 0.499 | 0.00675 | -0.005 | 73.888
4.5 | 0.56 | 0.00688 | -0.006 | 81.449
5 | 0.621 | 0.00688 | -0.007 | 90.344
5.5 | 0.682 | 0.00708 | -0.007 | 96.316
6 | 0.742 | 0.00727 | -0.008 | 101.987
6.5 | 0.801 | 0.00767 | -0.009 | 104.392
7 | 0.859 | 0.00791 | -0.009 | 108.569
7.5 | 0.916 | 0.0082 | -0.01 | 111.65
8 | 0.972 | 0.00851 | -0.01 | 114.168
8.5 | 1.026 | 0.00804 | -0.011 | 127.562
9 | 1.079 | 0.00883 | -0.012 | 122.23
9.5 | 1.13 | 0.00925 | -0.012 | 122.098
10 | 1.178 | 0.00944 | -0.013 | 124.752
10.5 | 1.224 | 0.01032 | -0.014 | 118.649
11 | 1.268 | 0.01011 | -0.014 | 125.415
11.5 | 1.308 | 0.01139 | -0.015 | 114.86
12 | 1.345 | 0.01116 | -0.015 | 120.465
12.5 | 1.378 | 0.01174 | -0.016 | 117.399
13 | 1.408 | 0.01257 | -0.017 | 111.979
13.5 | 1.408 | 0.01445 | -0.017 | 97.45
14 | 1.419 | 0.0159 | -0.017 | 89.269
14.5 | 1.428 | 0.01751 | -0.018 | 81.544
15 | 1.431 | 0.0197 | -0.018 | 72.659
15.5 | 1.436 | 0.0211 | -0.019 | 68.047
16 | 1.431 | 0.02435 | -0.019 | 58.763
16.5 | 1.425 | 0.02701 | -0.019 | 52.772
17 | 1.413 | 0.03118 | -0.02 | 45.317
17.5 | 1.398 | 0.03538 | -0.02 | 39.524
18 | 1.373 | 0.04298 | -0.02 | 31.958
18.5 | 1.346 | 0.05203 | -0.02 | 25.871
19 | 1.324 | 0.05847 | -0.02 | 22.641
19.5 | 1.299 | 0.06596 | -0.02 | 19.699
20 | 1.273 | 0.07413 | -0.021 | 17.176

## 140. Re 18M Mach 0.10 (2)
BIGFOIL.COM POLAR EXPORT
GA 30-015
GA 30-015 |  |  |  | Cl Max: | 1.8425 | at alpha= | 20 | deg
XFOIL ncrit=9 |  |  |  | L/D Max: | 136.125 | at alpha= | 12.5 | deg
Re: | 18000000 |  |  | Cd Min: | 0.0281 | at alpha= | -20 | deg
Mach: | 0.1 |  |  | Cl=0 at alpha= | 0 | deg
|  |  |  | @ Cl=0.1, Cd= | 0.0052316
|  |  |  | @ Cl=0.4, Cd= | 0.0056218
|  |  |  | @ Cl=0.6, Cd= | 0.0060527
alpha (deg) | Cl | Cd | Cm | Cl/Cd
-20 | -1.8381 | 0.0281 | -0.0476 | -65.4128
-19.5 | -1.8212 | 0.02547 | -0.0461 | -71.5037
-19 | -1.8068 | 0.02286 | -0.0439 | -79.0376
-18.5 | -1.7874 | 0.02074 | -0.0416 | -86.1813
-18 | -1.7662 | 0.01889 | -0.0389 | -93.4992
-17.5 | -1.7405 | 0.01742 | -0.0361 | -99.9139
-17 | -1.7123 | 0.01618 | -0.0333 | -105.8282
-16.5 | -1.6818 | 0.01515 | -0.0303 | -111.0099
-16 | -1.6515 | 0.0142 | -0.027 | -116.3028
-15.5 | -1.6212 | 0.01331 | -0.0234 | -121.8032
-15 | -1.5878 | 0.01267 | -0.0198 | -125.3197
-14.5 | -1.554 | 0.01213 | -0.016 | -128.1121
-14 | -1.5038 | 0.01151 | -0.0155 | -130.6516
-13.5 | -1.4498 | 0.01089 | -0.0156 | -133.1313
-13 | -1.4025 | 0.01039 | -0.0141 | -134.9856
-12.5 | -1.3309 | 0.00978 | -0.0179 | -136.0838
-12 | -1.2273 | 0.00914 | -0.0285 | -134.2779
-11.5 | -1.1882 | 0.00895 | -0.0251 | -132.7598
-11 | -1.1462 | 0.00867 | -0.0222 | -132.203
-10.5 | -1.1006 | 0.00837 | -0.0201 | -131.4934
-10 | -1.053 | 0.00808 | -0.0183 | -130.3218
-9.5 | -1.0043 | 0.00779 | -0.0167 | -128.9217
-9 | -0.9541 | 0.00753 | -0.0154 | -126.7065
-8.5 | -0.9037 | 0.00724 | -0.0141 | -124.8204
-8 | -0.8526 | 0.00698 | -0.0129 | -122.149
-7.5 | -0.8009 | 0.00674 | -0.0119 | -118.8279
-7 | -0.749 | 0.00652 | -0.0108 | -114.8773
-6.5 | -0.6966 | 0.00635 | -0.0099 | -109.7008
-6 | -0.6438 | 0.00618 | -0.009 | -104.1748
-5.5 | -0.5916 | 0.00603 | -0.008 | -98.1095
-5 | -0.539 | 0.00591 | -0.007 | -91.2014
-4.5 | -0.4861 | 0.00581 | -0.0061 | -83.6661
-4 | -0.4329 | 0.0057 | -0.0053 | -75.9474
-3 | -0.3262 | 0.0055 | -0.0037 | -59.3091
-2.5 | -0.2723 | 0.0054 | -0.003 | -50.4259
-2 | -0.2178 | 0.00535 | -0.0024 | -40.7103
-1.5 | -0.1632 | 0.00529 | -0.0018 | -30.8507
-1 | -0.1091 | 0.00524 | -0.0012 | -20.8206
-0.5 | -0.0549 | 0.00518 | -0.0005 | -10.5985
0 | 0 | 0.0052 | 0 | 0
0.5 | 0.0549 | 0.00519 | 0.0005 | 10.578
1 | 0.1091 | 0.00524 | 0.0012 | 20.8206
1.5 | 0.1629 | 0.0053 | 0.0019 | 30.7358
2 | 0.2177 | 0.00535 | 0.0024 | 40.6916
2.5 | 0.2724 | 0.00539 | 0.003 | 50.538
3 | 0.326 | 0.00551 | 0.0037 | 59.1652
3.5 | 0.3798 | 0.00558 | 0.0045 | 68.0645
4 | 0.433 | 0.00569 | 0.0053 | 76.0984
4.5 | 0.4861 | 0.00581 | 0.0061 | 83.6661
5 | 0.5388 | 0.00591 | 0.007 | 91.1675
5.5 | 0.5915 | 0.00603 | 0.008 | 98.0929
6 | 0.6439 | 0.00617 | 0.009 | 104.3598
6.5 | 0.6965 | 0.00633 | 0.0099 | 110.0316
7 | 0.7488 | 0.00652 | 0.0109 | 114.8466
7.5 | 0.801 | 0.00674 | 0.0119 | 118.8427
8 | 0.8525 | 0.00698 | 0.013 | 122.1347
8.5 | 0.9036 | 0.00724 | 0.0141 | 124.8066
9 | 0.9542 | 0.00753 | 0.0154 | 126.7198
9.5 | 1.0041 | 0.00779 | 0.0167 | 128.896
10 | 1.0528 | 0.00808 | 0.0183 | 130.297
10.5 | 1.1005 | 0.00837 | 0.0201 | 131.4815
11 | 1.1461 | 0.00867 | 0.0222 | 132.1915
11.5 | 1.1883 | 0.00894 | 0.0251 | 132.9195
12.5 | 1.3313 | 0.00978 | 0.0178 | 136.1247
13 | 1.4031 | 0.01039 | 0.014 | 135.0433
13.5 | 1.4504 | 0.01088 | 0.0155 | 133.3088
14 | 1.5045 | 0.01152 | 0.0153 | 130.599
14.5 | 1.5552 | 0.01213 | 0.0157 | 128.211
15 | 1.5886 | 0.01268 | 0.0196 | 125.2839
15.5 | 1.6222 | 0.01332 | 0.0232 | 121.7868
16 | 1.6531 | 0.01418 | 0.0267 | 116.5797
16.5 | 1.6827 | 0.01517 | 0.0301 | 110.9229
17 | 1.714 | 0.01617 | 0.033 | 105.9988
17.5 | 1.7436 | 0.01734 | 0.0357 | 100.5536
18 | 1.7672 | 0.01892 | 0.0386 | 93.4038
18.5 | 1.7918 | 0.02059 | 0.0411 | 87.0228
19 | 1.8093 | 0.02283 | 0.0435 | 79.251
19.5 | 1.8252 | 0.02534 | 0.0456 | 72.0284
20 | 1.8425 | 0.02794 | 0.0472 | 65.9449

## 141. Re 18M Mach 0.25 (1)
BIGFOIL.COM POLAR EXPORT
GA 30-015
GA 30-015 |  |  |  | Cl Max: | 1.354 | at alpha= | 13.5 | deg
JavaFoil+Calcfoil stall+Eppler ext transition |  |  |  | L/D Max: | 124.971 | at alpha= | 8.5 | deg
Re: | 18000000 |  |  | Cd Min: | 0.00608 | at alpha= | 0.5 | deg
Mach: | 0.25 |  |  | Cl=0 at alpha= | 0 | deg
|  |  |  | @ Cl=0.1, Cd= | 0.0060855
|  |  |  | @ Cl=0.4, Cd= | 0.0065845
|  |  |  | @ Cl=0.6, Cd= | 0.0070695
alpha (deg) | Cl | Cd | Cm | Cl/Cd
-18.5 | -1.02 | 0.09163 | 0.019 | -11.13
-18 | -1.071 | 0.08004 | 0.019 | -13.387
-17.5 | -1.122 | 0.06821 | 0.019 | -16.457
-17 | -1.171 | 0.05706 | 0.019 | -20.526
-16.5 | -1.217 | 0.04661 | 0.019 | -26.117
-16 | -1.265 | 0.03599 | 0.019 | -35.148
-15.5 | -1.299 | 0.02993 | 0.019 | -43.392
-15 | -1.321 | 0.02625 | 0.018 | -50.315
-14.5 | -1.338 | 0.02283 | 0.018 | -58.622
-14 | -1.349 | 0.01979 | 0.018 | -68.15
-13.5 | -1.354 | 0.01738 | 0.017 | -77.865
-13 | -1.351 | 0.01574 | 0.017 | -85.85
-12.5 | -1.347 | 0.01414 | 0.016 | -95.242
-12 | -1.33 | 0.01229 | 0.016 | -108.244
-11.5 | -1.302 | 0.01216 | 0.015 | -107.063
-11 | -1.267 | 0.01092 | 0.015 | -116.091
-10.5 | -1.228 | 0.0103 | 0.014 | -119.209
-10 | -1.186 | 0.01056 | 0.013 | -112.296
-9.5 | -1.14 | 0.00932 | 0.013 | -122.26
-9 | -1.091 | 0.00968 | 0.012 | -112.768
-8.5 | -1.04 | 0.00847 | 0.011 | -122.785
-8 | -0.986 | 0.00896 | 0.011 | -110.05
-7.5 | -0.93 | 0.0086 | 0.01 | -108.152
-7 | -0.873 | 0.00825 | 0.009 | -105.78
-6.5 | -0.815 | 0.00796 | 0.009 | -102.274
-6 | -0.755 | 0.00757 | 0.008 | -99.689
-5.5 | -0.694 | 0.00699 | 0.007 | -99.304
-5 | -0.633 | 0.00703 | 0.007 | -90.017
-4.5 | -0.571 | 0.00705 | 0.006 | -80.964
-4 | -0.508 | 0.00692 | 0.005 | -73.515
-3.5 | -0.446 | 0.00677 | 0.005 | -65.828
-3 | -0.382 | 0.00657 | 0.004 | -58.169
-2.5 | -0.319 | 0.00649 | 0.003 | -49.167
-2 | -0.255 | 0.00635 | 0.003 | -40.212
-1.5 | -0.192 | 0.0063 | 0.002 | -30.406
-1 | -0.128 | 0.00612 | 0.001 | -20.897
-0.5 | -0.064 | 0.00611 | 0.001 | -10.461
0 | 0 | 0.00609 | 0 | 0
0.5 | 0.064 | 0.00608 | -0.001 | 10.589
1 | 0.129 | 0.00609 | -0.001 | 21.156
1.5 | 0.193 | 0.00627 | -0.002 | 30.787
2 | 0.257 | 0.00632 | -0.003 | 40.723
2.5 | 0.321 | 0.00645 | -0.003 | 49.802
3 | 0.385 | 0.00654 | -0.004 | 58.933
3.5 | 0.449 | 0.00673 | -0.005 | 66.709
4 | 0.512 | 0.00687 | -0.005 | 74.522
4.5 | 0.575 | 0.00701 | -0.006 | 82.093
5 | 0.638 | 0.00716 | -0.007 | 89.035
5.5 | 0.7 | 0.00694 | -0.007 | 100.768
6 | 0.761 | 0.00752 | -0.008 | 101.208
6.5 | 0.821 | 0.0079 | -0.009 | 103.858
7 | 0.88 | 0.00819 | -0.009 | 107.469
7.5 | 0.938 | 0.00853 | -0.01 | 109.93
8 | 0.994 | 0.00888 | -0.011 | 111.913
8.5 | 1.048 | 0.00839 | -0.011 | 124.971
9 | 1.1 | 0.00959 | -0.012 | 114.797
9.5 | 1.15 | 0.00923 | -0.013 | 124.589
10 | 1.196 | 0.01045 | -0.013 | 114.462
10.5 | 1.239 | 0.01019 | -0.014 | 121.627
11 | 1.279 | 0.01079 | -0.015 | 118.527
11.5 | 1.314 | 0.01201 | -0.015 | 109.382
12 | 1.343 | 0.01213 | -0.016 | 110.694
12.5 | 1.347 | 0.01414 | -0.016 | 95.242
13 | 1.351 | 0.01574 | -0.017 | 85.85
13.5 | 1.354 | 0.01738 | -0.017 | 77.865
14 | 1.349 | 0.01979 | -0.017 | 68.15
14.5 | 1.338 | 0.02283 | -0.018 | 58.622
15 | 1.321 | 0.02625 | -0.018 | 50.315
15.5 | 1.299 | 0.02993 | -0.019 | 43.392
16 | 1.265 | 0.03599 | -0.019 | 35.148
16.5 | 1.217 | 0.04661 | -0.019 | 26.117
17 | 1.171 | 0.05706 | -0.019 | 20.526
17.5 | 1.122 | 0.06821 | -0.019 | 16.457
18 | 1.074 | 0.07831 | -0.019 | 13.714
18.5 | 1.02 | 0.09151 | -0.018 | 11.144

## 142. Re 18M Mach 0.25 (2)
BIGFOIL.COM POLAR EXPORT
GA 30-015
GA 30-015 |  |  |  | Cl Max: | 1.2047 | at alpha= | 11.5 | deg
XFOIL ncrit=9 |  |  |  | L/D Max: | 129.349 | at alpha= | 10.5 | deg
Re: | 18000000 |  |  | Cd Min: | 0.00933 | at alpha= | -11.5 | deg
Mach: | 0.25 |  |  | Cl=0 at alpha= | 0 | deg
|  |  |  | @ Cl=0.1, Cd= | 0.0052433
|  |  |  | @ Cl=0.4, Cd= | 0.0056505
|  |  |  | @ Cl=0.6, Cd= | 0.006121
alpha (deg) | Cl | Cd | Cm | Cl/Cd
-11.5 | -1.2047 | 0.00933 | -0.0379 | -129.1211
-11 | -1.1766 | 0.0091 | -0.0311 | -129.2967
-10.5 | -1.1318 | 0.00875 | -0.0277 | -129.3486
-10 | -1.0842 | 0.00841 | -0.0249 | -128.918
-9.5 | -1.0343 | 0.0081 | -0.0226 | -127.6914
-9 | -0.9839 | 0.00777 | -0.0204 | -126.6281
-8.5 | -0.9316 | 0.00747 | -0.0186 | -124.7122
-8 | -0.879 | 0.00718 | -0.0168 | -122.4234
-7.5 | -0.8255 | 0.00693 | -0.0153 | -119.1198
-7 | -0.7719 | 0.00668 | -0.0138 | -115.5539
-6.5 | -0.7177 | 0.00649 | -0.0125 | -110.5855
-6 | -0.6633 | 0.0063 | -0.0112 | -105.2857
-5.5 | -0.6095 | 0.00613 | -0.0099 | -99.429
-5 | -0.5555 | 0.00599 | -0.0086 | -92.7379
-4.5 | -0.501 | 0.00587 | -0.0075 | -85.3492
-4 | -0.446 | 0.00577 | -0.0064 | -77.2964
-3 | -0.336 | 0.00554 | -0.0045 | -60.6498
-2.5 | -0.2804 | 0.00545 | -0.0036 | -51.4495
-2 | -0.2244 | 0.00537 | -0.0029 | -41.7877
-1.5 | -0.1682 | 0.00532 | -0.0022 | -31.6165
-1 | -0.1124 | 0.00525 | -0.0014 | -21.4095
-0.5 | -0.0566 | 0.00521 | -0.0006 | -10.8637
0 | 0 | 0.00521 | 0 | 0
0.5 | 0.0566 | 0.00522 | 0.0006 | 10.8429
1 | 0.1124 | 0.00525 | 0.0014 | 21.4095
1.5 | 0.1678 | 0.00532 | 0.0022 | 31.5414
2 | 0.2243 | 0.00537 | 0.0029 | 41.7691
2.5 | 0.2807 | 0.00543 | 0.0036 | 51.6943
3 | 0.3358 | 0.00555 | 0.0045 | 60.5045
3.5 | 0.3914 | 0.00563 | 0.0054 | 69.5204
4 | 0.446 | 0.00576 | 0.0064 | 77.4306
4.5 | 0.5009 | 0.00587 | 0.0075 | 85.3322
5 | 0.5553 | 0.00598 | 0.0086 | 92.8595
5.5 | 0.6092 | 0.00615 | 0.0099 | 99.0569
6 | 0.6633 | 0.00629 | 0.0112 | 105.4531
6.5 | 0.7177 | 0.00647 | 0.0125 | 110.9274
7 | 0.7718 | 0.00668 | 0.0139 | 115.5389
7.5 | 0.8256 | 0.00692 | 0.0153 | 119.3064
8 | 0.879 | 0.00717 | 0.0168 | 122.5941
8.5 | 0.9315 | 0.00747 | 0.0186 | 124.6988
9 | 0.9839 | 0.00776 | 0.0204 | 126.7912
9.5 | 1.0342 | 0.0081 | 0.0226 | 127.679
10 | 1.084 | 0.00841 | 0.025 | 128.8942
10.5 | 1.1318 | 0.00875 | 0.0277 | 129.3486
11 | 1.1763 | 0.00911 | 0.0312 | 129.1218
11.5 | 1.2047 | 0.00933 | 0.0379 | 129.1211

## 143. Re 18M Mach 0.50 (1)
BIGFOIL.COM POLAR EXPORT
GA 30-015
GA 30-015 |  |  |  | Cl Max: | 1.15 | at alpha= | 20 | deg
JavaFoil+Calcfoil stall+Eppler ext transition |  |  |  | L/D Max: | 100.209 | at alpha= | 7 | deg
Re: | 18000000 |  |  | Cd Min: | 0.00645 | at alpha= | 0.5 | deg
Mach: | 0.5 |  |  | Cl=0 at alpha= | 0 | deg
|  |  |  | @ Cl=0.1, Cd= | 0.0064617
|  |  |  | @ Cl=0.4, Cd= | 0.0069835
|  |  |  | @ Cl=0.6, Cd= | 0.007557
alpha (deg) | Cl | Cd | Cm | Cl/Cd
-20 | -1.15 | 0.20996 | 0.018 | -5.476
-19.5 | -1.12 | 0.2077 | 0.018 | -5.392
-19 | -1.09 | 0.19929 | 0.017 | -5.471
-18.5 | -1.067 | 0.17753 | 0.017 | -6.009
-18 | -1.038 | 0.17051 | 0.017 | -6.09
-17.5 | -1.008 | 0.16064 | 0.016 | -6.276
-17 | -0.979 | 0.16087 | 0.015 | -6.088
-16.5 | -0.95 | 0.1565 | 0.015 | -6.071
-16 | -0.921 | 0.14216 | 0.014 | -6.48
-15.5 | -0.892 | 0.13712 | 0.013 | -6.503
-15 | -0.875 | 0.10958 | 0.015 | -7.989
-14.5 | -0.85 | 0.10019 | 0.014 | -8.482
-14 | -0.821 | 0.09454 | 0.014 | -8.682
-13.5 | -0.789 | 0.09118 | 0.013 | -8.658
-13 | -0.756 | 0.09047 | 0.012 | -8.356
-12.5 | -0.723 | 0.08839 | 0.011 | -8.184
-12 | -0.716 | 0.06966 | 0.013 | -10.278
-11.5 | -0.707 | 0.05284 | 0.014 | -13.374
-11 | -0.691 | 0.04188 | 0.014 | -16.498
-10.5 | -0.695 | 0.02644 | 0.014 | -26.287
-10 | -1.032 | 0.01796 | 0.014 | -57.469
-9.5 | -1.107 | 0.01457 | 0.014 | -76.019
-9 | -1.123 | 0.01294 | 0.013 | -86.783
-8.5 | -1.098 | 0.01094 | 0.013 | -100.372
-8 | -1.059 | 0.01118 | 0.012 | -94.697
-7.5 | -1.011 | 0.00991 | 0.011 | -102.076
-7 | -0.956 | 0.00984 | 0.01 | -97.205
-6.5 | -0.897 | 0.00928 | 0.01 | -96.67
-6 | -0.835 | 0.00878 | 0.009 | -95.091
-5.5 | -0.77 | 0.00846 | 0.008 | -91.016
-5 | -0.704 | 0.00811 | 0.008 | -86.76
-4.5 | -0.635 | 0.00753 | 0.007 | -84.436
-4 | -0.566 | 0.0073 | 0.006 | -77.64
-3.5 | -0.497 | 0.00733 | 0.005 | -67.825
-3 | -0.427 | 0.00707 | 0.005 | -60.314
-2.5 | -0.356 | 0.00696 | 0.004 | -51.132
-2 | -0.285 | 0.0068 | 0.003 | -41.94
-1.5 | -0.214 | 0.00666 | 0.002 | -32.152
-1 | -0.143 | 0.00651 | 0.002 | -21.922
-0.5 | -0.071 | 0.00649 | 0.001 | -11.005
0 | 0 | 0.00653 | 0 | 0
0.5 | 0.072 | 0.00645 | -0.001 | 11.151
1 | 0.144 | 0.00648 | -0.002 | 22.216
1.5 | 0.216 | 0.00662 | -0.002 | 32.585
2 | 0.287 | 0.00676 | -0.003 | 42.513
2.5 | 0.359 | 0.00692 | -0.004 | 51.842
3 | 0.43 | 0.00703 | -0.005 | 61.182
3.5 | 0.501 | 0.00728 | -0.005 | 68.818
4 | 0.571 | 0.00747 | -0.006 | 76.421
4.5 | 0.641 | 0.00768 | -0.007 | 83.41
5 | 0.709 | 0.00805 | -0.008 | 88.082
5.5 | 0.777 | 0.00841 | -0.008 | 92.285
6 | 0.842 | 0.00874 | -0.009 | 96.266
6.5 | 0.905 | 0.00905 | -0.01 | 99.942
7 | 0.965 | 0.00963 | -0.011 | 100.209
7.5 | 1.02 | 0.01035 | -0.011 | 98.616
8 | 1.069 | 0.01101 | -0.012 | 97.04
8.5 | 1.108 | 0.0119 | -0.013 | 93.083
9 | 1.134 | 0.01275 | -0.013 | 88.933
9.5 | 1.107 | 0.01457 | -0.014 | 76.019
10 | 1.032 | 0.01796 | -0.014 | 57.469
10.5 | 0.695 | 0.02644 | -0.014 | 26.287
11 | 0.677 | 0.04942 | -0.013 | 13.708
11.5 | 0.708 | 0.05195 | -0.014 | 13.628
12 | 0.712 | 0.07221 | -0.013 | 9.865
12.5 | 0.723 | 0.08839 | -0.011 | 8.184
13 | 0.756 | 0.09047 | -0.012 | 8.356
13.5 | 0.79 | 0.09102 | -0.013 | 8.677
14 | 0.821 | 0.09385 | -0.014 | 8.753
14.5 | 0.851 | 0.09771 | -0.014 | 8.711
15 | 0.877 | 0.10698 | -0.015 | 8.201
15.5 | 0.892 | 0.13608 | -0.013 | 6.552
16 | 0.921 | 0.14065 | -0.014 | 6.546
16.5 | 0.95 | 0.15445 | -0.015 | 6.15
17 | 0.979 | 0.15816 | -0.015 | 6.192
17.5 | 1.008 | 0.16314 | -0.016 | 6.18
18 | 1.038 | 0.17045 | -0.016 | 6.093
18.5 | 1.067 | 0.17755 | -0.017 | 6.008
19 | 1.09 | 0.19949 | -0.017 | 5.466
19.5 | 1.12 | 0.20788 | -0.018 | 5.389
20 | 1.15 | 0.21216 | -0.018 | 5.418

## 144. Re 18M Mach 0.50 (2)
BIGFOIL.COM POLAR EXPORT
GA 30-015
GA 30-015 |  |  |  | Cl Max: | 1.2113 | at alpha= | 10.5 | deg
XFOIL ncrit=9 |  |  |  | L/D Max: | 121.168 | at alpha= | 8 | deg
Re: | 18000000 |  |  | Cd Min: | 0.01067 | at alpha= | -10.5 | deg
Mach: | 0.5 |  |  | Cl=0 at alpha= | 0.0007837 | deg
|  |  |  | @ Cl=0.1, Cd= | 0.0053658
|  |  |  | @ Cl=0.4, Cd= | 0.005802
|  |  |  | @ Cl=0.6, Cd= | 0.0063212
alpha (deg) | Cl | Cd | Cm | Cl/Cd
-10.5 | -1.211 | 0.01067 | -0.077 | -113.4958
-10 | -1.1658 | 0.01003 | -0.0695 | -116.2313
-9.5 | -1.1193 | 0.00944 | -0.0622 | -118.5699
-9 | -1.0715 | 0.00891 | -0.0552 | -120.2581
-8.5 | -1.0218 | 0.00847 | -0.0486 | -120.6375
-8 | -0.9754 | 0.00805 | -0.0416 | -121.1677
-7.5 | -0.9244 | 0.00772 | -0.0357 | -119.7409
-7 | -0.866 | 0.00737 | -0.0313 | -117.5034
-6.5 | -0.8063 | 0.00707 | -0.0275 | -114.0453
-6 | -0.7459 | 0.00682 | -0.024 | -109.3695
-5.5 | -0.6851 | 0.00661 | -0.0208 | -103.646
-5 | -0.625 | 0.00639 | -0.0178 | -97.8091
-4.5 | -0.5637 | 0.00622 | -0.0152 | -90.627
-4 | -0.5028 | 0.00604 | -0.0127 | -83.245
-3.5 | -0.4404 | 0.0059 | -0.0107 | -74.6441
-3 | -0.3785 | 0.00576 | -0.0087 | -65.7118
-2.5 | -0.3158 | 0.00565 | -0.007 | -55.8938
-2 | -0.2526 | 0.00554 | -0.0055 | -45.5957
-1.5 | -0.1898 | 0.00547 | -0.004 | -34.6984
-1 | -0.1269 | 0.00536 | -0.0025 | -23.6754
-0.5 | -0.0636 | 0.00537 | -0.0012 | -11.8436
0 | -0.0001 | 0.00532 | 0 | -0.018797
0.5 | 0.0637 | 0.00536 | 0.0012 | 11.8843
1 | 0.1267 | 0.00537 | 0.0026 | 23.594
1.5 | 0.1896 | 0.00546 | 0.004 | 34.7253
2 | 0.2518 | 0.00557 | 0.0056 | 45.2065
2.5 | 0.3158 | 0.00566 | 0.007 | 55.7951
3 | 0.3786 | 0.00575 | 0.0087 | 65.8435
3.5 | 0.4403 | 0.0059 | 0.0107 | 74.6271
4 | 0.5024 | 0.00605 | 0.0128 | 83.0413
4.5 | 0.5635 | 0.00622 | 0.0153 | 90.5949
5 | 0.6248 | 0.00639 | 0.0179 | 97.7778
5.5 | 0.6851 | 0.00661 | 0.0208 | 103.646
6 | 0.7456 | 0.00682 | 0.024 | 109.3255
7 | 0.866 | 0.00738 | 0.0313 | 117.3442
7.5 | 0.9241 | 0.00772 | 0.0357 | 119.7021
8 | 0.9754 | 0.00805 | 0.0416 | 121.1677
8.5 | 1.0221 | 0.00846 | 0.0486 | 120.8156
9 | 1.0715 | 0.00891 | 0.0552 | 120.2581
9.5 | 1.1193 | 0.00944 | 0.0622 | 118.5699
10 | 1.1666 | 0.01001 | 0.0694 | 116.5435
10.5 | 1.2113 | 0.01067 | 0.077 | 113.5239

## 145. Re 20M Mach 0.00 (1)
BIGFOIL.COM POLAR EXPORT
GA 30-015
GA 30-015 |  |  |  | Cl Max: | 1.452 | at alpha= | 15.5 | deg
JavaFoil+Calcfoil stall+Eppler ext transition |  |  |  | L/D Max: | 130.151 | at alpha= | 9.5 | deg
Re: | 20000000 |  |  | Cd Min: | 0.00604 | at alpha= | 0 | deg
Mach: | 0 |  |  | Cl=0 at alpha= | 0 | deg
|  |  |  | @ Cl=0.1, Cd= | 0.00604
|  |  |  | @ Cl=0.4, Cd= | 0.006431
|  |  |  | @ Cl=0.6, Cd= | 0.0068018
alpha (deg) | Cl | Cd | Cm | Cl/Cd
-20 | -1.329 | 0.06537 | 0.021 | -20.334
-19.5 | -1.352 | 0.05778 | 0.021 | -23.398
-19 | -1.372 | 0.05176 | 0.021 | -26.502
-18.5 | -1.393 | 0.04481 | 0.02 | -31.079
-18 | -1.415 | 0.03745 | 0.02 | -37.792
-17.5 | -1.43 | 0.03279 | 0.02 | -43.607
-17 | -1.443 | 0.02806 | 0.02 | -51.446
-16.5 | -1.452 | 0.02449 | 0.02 | -59.265
-16 | -1.451 | 0.02279 | 0.019 | -63.665
-15.5 | -1.452 | 0.02021 | 0.019 | -71.845
-15 | -1.447 | 0.01821 | 0.018 | -79.463
-14.5 | -1.439 | 0.01661 | 0.018 | -86.616
-14 | -1.428 | 0.01521 | 0.017 | -93.897
-13.5 | -1.423 | 0.0129 | 0.017 | -110.263
-13 | -1.396 | 0.01211 | 0.016 | -115.251
-12.5 | -1.365 | 0.01158 | 0.016 | -117.919
-12 | -1.332 | 0.01121 | 0.015 | -118.837
-11.5 | -1.295 | 0.0112 | 0.015 | -115.538
-11 | -1.254 | 0.01014 | 0.014 | -123.743
-10.5 | -1.21 | 0.0099 | 0.013 | -122.272
-10 | -1.164 | 0.00951 | 0.013 | -122.406
-9.5 | -1.116 | 0.00874 | 0.012 | -127.796
-9 | -1.066 | 0.00879 | 0.012 | -121.281
-8.5 | -1.014 | 0.00834 | 0.011 | -121.599
-8 | -0.96 | 0.00842 | 0.01 | -113.94
-7.5 | -0.905 | 0.00815 | 0.01 | -111.043
-7 | -0.848 | 0.00784 | 0.009 | -108.231
-6.5 | -0.791 | 0.00764 | 0.008 | -103.444
-6 | -0.732 | 0.00728 | 0.008 | -100.636
-5.5 | -0.673 | 0.00701 | 0.007 | -96.116
-5 | -0.614 | 0.00683 | 0.007 | -89.826
-4.5 | -0.553 | 0.00687 | 0.006 | -80.546
-4 | -0.493 | 0.00668 | 0.005 | -73.71
-3.5 | -0.432 | 0.00655 | 0.005 | -65.904
-3 | -0.37 | 0.0064 | 0.004 | -57.845
-2.5 | -0.309 | 0.00629 | 0.003 | -49.114
-2 | -0.247 | 0.00624 | 0.003 | -39.618
-1.5 | -0.186 | 0.00613 | 0.002 | -30.269
-1 | -0.124 | 0.00607 | 0.001 | -20.391
-0.5 | -0.062 | 0.00607 | 0.001 | -10.212
0 | 0 | 0.00604 | 0 | 0
0.5 | 0.062 | 0.00604 | -0.001 | 10.331
1 | 0.125 | 0.00604 | -0.001 | 20.632
1.5 | 0.187 | 0.0061 | -0.002 | 30.631
2 | 0.249 | 0.00621 | -0.003 | 40.1
2.5 | 0.311 | 0.00626 | -0.003 | 49.722
3 | 0.373 | 0.00637 | -0.004 | 58.57
3.5 | 0.435 | 0.00651 | -0.005 | 66.749
4 | 0.496 | 0.00665 | -0.005 | 74.679
4.5 | 0.557 | 0.00683 | -0.006 | 81.629
5 | 0.618 | 0.00679 | -0.007 | 91.073
5.5 | 0.678 | 0.00696 | -0.007 | 97.486
6 | 0.738 | 0.00723 | -0.008 | 102.114
6.5 | 0.797 | 0.00759 | -0.008 | 104.99
7 | 0.855 | 0.00778 | -0.009 | 109.897
7.5 | 0.912 | 0.00808 | -0.01 | 112.806
8 | 0.968 | 0.00835 | -0.01 | 115.812
8.5 | 1.022 | 0.00826 | -0.011 | 123.649
9 | 1.075 | 0.00871 | -0.012 | 123.444
9.5 | 1.126 | 0.00865 | -0.012 | 130.151
10 | 1.174 | 0.00941 | -0.013 | 124.745
10.5 | 1.221 | 0.00979 | -0.014 | 124.681
11 | 1.265 | 0.01002 | -0.014 | 126.242
11.5 | 1.306 | 0.01107 | -0.015 | 117.964
12 | 1.344 | 0.01107 | -0.015 | 121.409
12.5 | 1.378 | 0.01143 | -0.016 | 120.614
13 | 1.409 | 0.01194 | -0.017 | 118.009
13.5 | 1.437 | 0.01271 | -0.017 | 112.991
14 | 1.428 | 0.01521 | -0.017 | 93.897
14.5 | 1.439 | 0.01661 | -0.018 | 86.616
15 | 1.447 | 0.01821 | -0.018 | 79.463
15.5 | 1.452 | 0.02021 | -0.019 | 71.845
16 | 1.451 | 0.02279 | -0.019 | 63.665
16.5 | 1.452 | 0.02449 | -0.019 | 59.265
17 | 1.443 | 0.02806 | -0.02 | 51.446
17.5 | 1.43 | 0.03279 | -0.02 | 43.607
18 | 1.415 | 0.03745 | -0.02 | 37.792
18.5 | 1.393 | 0.04481 | -0.02 | 31.079
19 | 1.372 | 0.05176 | -0.02 | 26.502
19.5 | 1.352 | 0.05778 | -0.021 | 23.398
20 | 1.329 | 0.06537 | -0.021 | 20.334

## 146. Re 20M Mach 0.00 (2)
BIGFOIL.COM POLAR EXPORT
GA 30-015
GA 30-015 |  |  |  | Cl Max: | 1.2258 | at alpha= | 12 | deg
XFOIL ncrit=9 |  |  |  | L/D Max: | 136.049 | at alpha= | 12 | deg
Re: | 20000000 |  |  | Cd Min: | 0.00901 | at alpha= | -12 | deg
Mach: | 0 |  |  | Cl=0 at alpha= | 0.00091743 | deg
|  |  |  | @ Cl=0.1, Cd= | 0.0052218
|  |  |  | @ Cl=0.4, Cd= | 0.0056042
|  |  |  | @ Cl=0.6, Cd= | 0.0060251
alpha (deg) | Cl | Cd | Cm | Cl/Cd
-12 | -1.2261 | 0.00901 | -0.0258 | -136.0821
-11.5 | -1.188 | 0.00879 | -0.0223 | -135.1536
-11 | -1.1445 | 0.0085 | -0.02 | -134.6471
-10.5 | -1.098 | 0.00821 | -0.0182 | -133.7393
-10 | -1.0504 | 0.00792 | -0.0166 | -132.6263
-9.5 | -1.0011 | 0.00764 | -0.0153 | -131.034
-9 | -0.951 | 0.00738 | -0.0141 | -128.8618
-8.5 | -0.9009 | 0.00711 | -0.0129 | -126.7089
-8 | -0.8501 | 0.00687 | -0.0118 | -123.7409
-7.5 | -0.7985 | 0.00666 | -0.0109 | -119.8949
-7 | -0.7468 | 0.00644 | -0.0099 | -115.9627
-6.5 | -0.6944 | 0.00628 | -0.0091 | -110.5732
-6 | -0.6419 | 0.00614 | -0.0083 | -104.544
-5.5 | -0.59 | 0.006 | -0.0073 | -98.3333
-4.5 | -0.4851 | 0.00577 | -0.0056 | -84.0728
-4 | -0.4317 | 0.00567 | -0.0049 | -76.1376
-3.5 | -0.3786 | 0.00557 | -0.0041 | -67.9713
-3 | -0.3253 | 0.00547 | -0.0034 | -59.4698
-2.5 | -0.271 | 0.00539 | -0.0028 | -50.2783
-2 | -0.217 | 0.00532 | -0.0022 | -40.7895
-1.5 | -0.1627 | 0.00526 | -0.0017 | -30.9316
-1 | -0.1089 | 0.00523 | -0.0011 | -20.8222
-0.5 | -0.0544 | 0.00518 | -0.0005 | -10.5019
0 | -0.0001 | 0.00516 | 0 | -0.01938
0.5 | 0.0544 | 0.00518 | 0.0005 | 10.5019
1 | 0.109 | 0.00523 | 0.001 | 20.8413
1.5 | 0.1626 | 0.00527 | 0.0017 | 30.8539
2 | 0.2171 | 0.00531 | 0.0022 | 40.8851
2.5 | 0.2712 | 0.00538 | 0.0028 | 50.4089
3 | 0.3254 | 0.00548 | 0.0034 | 59.3796
3.5 | 0.3787 | 0.00556 | 0.0041 | 68.1115
4 | 0.4317 | 0.00567 | 0.0049 | 76.1376
4.5 | 0.4851 | 0.00577 | 0.0056 | 84.0728
5 | 0.5377 | 0.00587 | 0.0064 | 91.6014
5.5 | 0.5899 | 0.006 | 0.0073 | 98.3167
6 | 0.6421 | 0.00613 | 0.0082 | 104.7471
6.5 | 0.6942 | 0.00628 | 0.0091 | 110.5414
7 | 0.7465 | 0.00645 | 0.01 | 115.7364
7.5 | 0.7988 | 0.00664 | 0.0108 | 120.3012
8 | 0.8501 | 0.00687 | 0.0119 | 123.7409
8.5 | 0.9008 | 0.00711 | 0.0129 | 126.6948
9 | 0.9509 | 0.00738 | 0.0141 | 128.8482
9.5 | 1.001 | 0.00765 | 0.0153 | 130.8497
10 | 1.0503 | 0.00792 | 0.0166 | 132.6136
10.5 | 1.0978 | 0.00821 | 0.0182 | 133.715
11 | 1.1444 | 0.0085 | 0.02 | 134.6353
11.5 | 1.1882 | 0.00878 | 0.0223 | 135.3303
12 | 1.2258 | 0.00901 | 0.0258 | 136.0488

## 147. Re 20M Mach 0.10 (1)
BIGFOIL.COM POLAR EXPORT
GA 30-015
GA 30-015 |  |  |  | Cl Max: | 1.436 | at alpha= | 15.5 | deg
JavaFoil+Calcfoil stall+Eppler ext transition |  |  |  | L/D Max: | 130.17 | at alpha= | 9.5 | deg
Re: | 20000000 |  |  | Cd Min: | 0.00606 | at alpha= | 0.5 | deg
Mach: | 0.1 |  |  | Cl=0 at alpha= | 0 | deg
|  |  |  | @ Cl=0.1, Cd= | 0.006066
|  |  |  | @ Cl=0.4, Cd= | 0.0064705
|  |  |  | @ Cl=0.6, Cd= | 0.0068131
alpha (deg) | Cl | Cd | Cm | Cl/Cd
-20 | -1.277 | 0.07149 | 0.021 | -17.863
-19.5 | -1.303 | 0.06343 | 0.021 | -20.55
-19 | -1.329 | 0.05591 | 0.021 | -23.767
-18.5 | -1.351 | 0.04959 | 0.02 | -27.237
-18 | -1.378 | 0.04101 | 0.02 | -33.605
-17.5 | -1.398 | 0.03542 | 0.02 | -39.467
-17 | -1.417 | 0.0299 | 0.02 | -47.384
-16.5 | -1.427 | 0.02658 | 0.019 | -53.675
-16 | -1.432 | 0.02396 | 0.019 | -59.749
-15.5 | -1.436 | 0.0211 | 0.019 | -68.067
-15 | -1.434 | 0.01901 | 0.018 | -75.431
-14.5 | -1.429 | 0.01723 | 0.018 | -82.94
-14 | -1.42 | 0.01566 | 0.017 | -90.703
-13.5 | -1.412 | 0.01401 | 0.017 | -100.778
-13 | -1.394 | 0.01249 | 0.017 | -111.646
-12.5 | -1.365 | 0.01175 | 0.016 | -116.211
-12 | -1.333 | 0.01136 | 0.015 | -117.305
-11.5 | -1.297 | 0.01133 | 0.015 | -114.472
-11 | -1.257 | 0.01029 | 0.014 | -122.133
-10.5 | -1.214 | 0.00958 | 0.014 | -126.728
-10 | -1.168 | 0.00963 | 0.013 | -121.246
-9.5 | -1.12 | 0.00877 | 0.012 | -127.801
-9 | -1.07 | 0.00882 | 0.012 | -121.34
-8.5 | -1.018 | 0.00839 | 0.011 | -121.274
-8 | -0.964 | 0.00849 | 0.01 | -113.608
-7.5 | -0.909 | 0.0082 | 0.01 | -110.774
-7 | -0.852 | 0.00789 | 0.009 | -108.01
-6.5 | -0.794 | 0.00769 | 0.009 | -103.28
-6 | -0.736 | 0.00735 | 0.008 | -100.122
-5.5 | -0.677 | 0.00704 | 0.007 | -96.068
-5 | -0.617 | 0.00687 | 0.007 | -89.791
-4.5 | -0.556 | 0.00685 | 0.006 | -81.232
-4 | -0.495 | 0.00672 | 0.005 | -73.655
-3.5 | -0.434 | 0.00659 | 0.005 | -65.814
-3 | -0.372 | 0.00644 | 0.004 | -57.786
-2.5 | -0.311 | 0.00633 | 0.003 | -49.091
-2 | -0.249 | 0.00622 | 0.003 | -39.972
-1.5 | -0.187 | 0.00616 | 0.002 | -30.264
-1 | -0.124 | 0.0061 | 0.001 | -20.389
-0.5 | -0.062 | 0.00609 | 0.001 | -10.213
0 | 0 | 0.00607 | 0 | 0
0.5 | 0.063 | 0.00606 | -0.001 | 10.334
1 | 0.125 | 0.00607 | -0.001 | 20.632
1.5 | 0.188 | 0.00613 | -0.002 | 30.628
2 | 0.25 | 0.00619 | -0.003 | 40.459
2.5 | 0.313 | 0.00629 | -0.003 | 49.702
3 | 0.375 | 0.00641 | -0.004 | 58.515
3.5 | 0.437 | 0.00656 | -0.005 | 66.663
4 | 0.499 | 0.00668 | -0.005 | 74.629
4.5 | 0.56 | 0.0068 | -0.006 | 82.326
5 | 0.621 | 0.00682 | -0.007 | 91.045
5.5 | 0.682 | 0.007 | -0.007 | 97.446
6 | 0.742 | 0.0073 | -0.008 | 101.598
6.5 | 0.801 | 0.00764 | -0.009 | 104.831
7 | 0.859 | 0.00783 | -0.009 | 109.68
7.5 | 0.916 | 0.00814 | -0.01 | 112.541
8 | 0.972 | 0.00841 | -0.01 | 115.482
8.5 | 1.026 | 0.00832 | -0.011 | 123.327
9 | 1.079 | 0.00873 | -0.012 | 123.516
9.5 | 1.13 | 0.00868 | -0.012 | 130.17
10 | 1.178 | 0.00953 | -0.013 | 123.565
10.5 | 1.224 | 0.00947 | -0.014 | 129.253
11 | 1.268 | 0.01018 | -0.014 | 124.614
11.5 | 1.308 | 0.0112 | -0.015 | 116.861
12 | 1.345 | 0.01122 | -0.015 | 119.86
12.5 | 1.378 | 0.01159 | -0.016 | 118.881
13 | 1.408 | 0.01231 | -0.017 | 114.305
13.5 | 1.412 | 0.01401 | -0.017 | 100.778
14 | 1.42 | 0.01566 | -0.017 | 90.703
14.5 | 1.429 | 0.01723 | -0.018 | 82.94
15 | 1.434 | 0.01901 | -0.018 | 75.431
15.5 | 1.436 | 0.0211 | -0.019 | 68.067
16 | 1.432 | 0.02396 | -0.019 | 59.749
16.5 | 1.427 | 0.02658 | -0.019 | 53.675
17 | 1.417 | 0.0299 | -0.02 | 47.384
17.5 | 1.398 | 0.03542 | -0.02 | 39.467
18 | 1.378 | 0.04101 | -0.02 | 33.605
18.5 | 1.351 | 0.04959 | -0.02 | 27.237
19 | 1.329 | 0.05591 | -0.02 | 23.767
19.5 | 1.303 | 0.06343 | -0.021 | 20.55
20 | 1.277 | 0.07149 | -0.021 | 17.863

## 148. Re 20M Mach 0.10 (2)
BIGFOIL.COM POLAR EXPORT
GA 30-015
GA 30-015 |  |  |  | Cl Max: | 1.2313 | at alpha= | 12 | deg
XFOIL ncrit=9 |  |  |  | L/D Max: | 135.606 | at alpha= | 12 | deg
Re: | 20000000 |  |  | Cd Min: | 0.00909 | at alpha= | -12 | deg
Mach: | 0.1 |  |  | Cl=0 at alpha= | 0.00091241 | deg
|  |  |  | @ Cl=0.1, Cd= | 0.0052213
|  |  |  | @ Cl=0.4, Cd= | 0.0056096
|  |  |  | @ Cl=0.6, Cd= | 0.0060368
alpha (deg) | Cl | Cd | Cm | Cl/Cd
-12 | -1.2316 | 0.00909 | -0.0277 | -135.4895
-11.5 | -1.1939 | 0.00888 | -0.024 | -134.4482
-11 | -1.1508 | 0.00857 | -0.0213 | -134.2824
-10.5 | -1.104 | 0.00828 | -0.0194 | -133.3333
-10 | -1.0565 | 0.00798 | -0.0176 | -132.3935
-9.5 | -1.0067 | 0.0077 | -0.0163 | -130.7403
-9 | -0.9566 | 0.00742 | -0.0149 | -128.9218
-8.5 | -0.9062 | 0.00715 | -0.0137 | -126.7413
-8 | -0.855 | 0.00691 | -0.0125 | -123.7337
-7.5 | -0.803 | 0.00669 | -0.0115 | -120.0299
-7 | -0.7511 | 0.00647 | -0.0104 | -116.0896
-6.5 | -0.6983 | 0.00631 | -0.0095 | -110.6656
-6 | -0.6455 | 0.00616 | -0.0086 | -104.789
-5.5 | -0.5933 | 0.00602 | -0.0076 | -98.5548
-4.5 | -0.4878 | 0.00578 | -0.0058 | -84.3945
-4 | -0.4341 | 0.00568 | -0.0051 | -76.4261
-3.5 | -0.3807 | 0.00558 | -0.0043 | -68.2258
-3 | -0.3272 | 0.00547 | -0.0035 | -59.8172
-2.5 | -0.2725 | 0.0054 | -0.0029 | -50.463
-2 | -0.2182 | 0.00533 | -0.0023 | -40.9381
-1.5 | -0.1636 | 0.00526 | -0.0018 | -31.1027
-1 | -0.1095 | 0.00524 | -0.0011 | -20.8969
-0.5 | -0.0547 | 0.00518 | -0.0006 | -10.5598
0 | -0.0001 | 0.00516 | 0 | -0.01938
0.5 | 0.0547 | 0.00518 | 0.0006 | 10.5598
1 | 0.1096 | 0.00523 | 0.0011 | 20.956
1.5 | 0.1635 | 0.00527 | 0.0018 | 31.0247
2 | 0.2182 | 0.00532 | 0.0023 | 41.015
2.5 | 0.2727 | 0.00538 | 0.0029 | 50.6877
3 | 0.3272 | 0.00548 | 0.0035 | 59.708
3.5 | 0.3808 | 0.00557 | 0.0043 | 68.3662
4 | 0.4341 | 0.00568 | 0.0051 | 76.4261
5 | 0.5407 | 0.00589 | 0.0067 | 91.7997
5.5 | 0.5932 | 0.00602 | 0.0077 | 98.5382
6 | 0.6457 | 0.00615 | 0.0086 | 104.9919
6.5 | 0.6981 | 0.0063 | 0.0096 | 110.8095
7 | 0.7507 | 0.00648 | 0.0105 | 115.8488
7.5 | 0.8033 | 0.00667 | 0.0114 | 120.4348
8 | 0.855 | 0.0069 | 0.0125 | 123.913
8.5 | 0.9061 | 0.00715 | 0.0137 | 126.7273
9 | 0.9565 | 0.00742 | 0.015 | 128.9084
9.5 | 1.0066 | 0.00771 | 0.0163 | 130.5577
10 | 1.0564 | 0.00797 | 0.0177 | 132.5471
10.5 | 1.1038 | 0.00828 | 0.0195 | 133.3092
11 | 1.1507 | 0.00857 | 0.0214 | 134.2707
11.5 | 1.1939 | 0.00887 | 0.024 | 134.5998
12 | 1.2313 | 0.00908 | 0.0278 | 135.6057

## 149. Re 20M Mach 0.25 (1)
BIGFOIL.COM POLAR EXPORT
GA 30-015
GA 30-015 |  |  |  | Cl Max: | 1.367 | at alpha= | 12.5 | deg
JavaFoil+Calcfoil stall+Eppler ext transition |  |  |  | L/D Max: | 124.916 | at alpha= | 10 | deg
Re: | 20000000 |  |  | Cd Min: | 0.00613 | at alpha= | 0.5 | deg
Mach: | 0.25 |  |  | Cl=0 at alpha= | 0 | deg
|  |  |  | @ Cl=0.1, Cd= | 0.0061411
|  |  |  | @ Cl=0.4, Cd= | 0.0065375
|  |  |  | @ Cl=0.6, Cd= | 0.0069776
alpha (deg) | Cl | Cd | Cm | Cl/Cd
-18.5 | -1.024 | 0.08791 | 0.019 | -11.645
-18 | -1.075 | 0.07759 | 0.019 | -13.849
-17.5 | -1.126 | 0.06587 | 0.019 | -17.094
-17 | -1.175 | 0.05462 | 0.019 | -21.519
-16.5 | -1.222 | 0.04469 | 0.019 | -27.337
-16 | -1.269 | 0.03429 | 0.019 | -37.015
-15.5 | -1.302 | 0.02896 | 0.019 | -44.952
-15 | -1.323 | 0.02538 | 0.018 | -52.143
-14.5 | -1.342 | 0.02173 | 0.018 | -61.744
-14 | -1.351 | 0.0192 | 0.018 | -70.387
-13.5 | -1.356 | 0.01688 | 0.017 | -80.339
-13 | -1.353 | 0.01534 | 0.017 | -88.251
-12.5 | -1.354 | 0.01304 | 0.016 | -103.807
-12 | -1.33 | 0.0123 | 0.016 | -108.207
-11.5 | -1.302 | 0.01204 | 0.015 | -108.152
-11 | -1.267 | 0.01137 | 0.015 | -111.451
-10.5 | -1.228 | 0.01045 | 0.014 | -117.515
-10 | -1.186 | 0.00968 | 0.013 | -122.508
-9.5 | -1.14 | 0.01003 | 0.013 | -113.599
-9 | -1.091 | 0.00924 | 0.012 | -118.041
-8.5 | -1.039 | 0.00921 | 0.011 | -112.825
-8 | -0.986 | 0.00885 | 0.011 | -111.332
-7.5 | -0.93 | 0.00851 | 0.01 | -109.328
-7 | -0.873 | 0.00821 | 0.009 | -106.321
-6.5 | -0.815 | 0.00788 | 0.009 | -103.313
-6 | -0.755 | 0.00753 | 0.008 | -100.196
-5.5 | -0.694 | 0.00727 | 0.007 | -95.487
-5 | -0.633 | 0.00701 | 0.007 | -90.318
-4.5 | -0.571 | 0.00697 | 0.006 | -81.904
-4 | -0.508 | 0.00684 | 0.005 | -74.296
-3.5 | -0.446 | 0.0067 | 0.005 | -66.532
-3 | -0.382 | 0.00654 | 0.004 | -58.462
-2.5 | -0.319 | 0.00642 | 0.003 | -49.698
-2 | -0.255 | 0.0063 | 0.003 | -40.528
-1.5 | -0.192 | 0.00625 | 0.002 | -30.685
-1 | -0.128 | 0.00618 | 0.001 | -20.683
-0.5 | -0.064 | 0.00616 | 0.001 | -10.373
0 | 0 | 0.00614 | 0 | 0
0.5 | 0.064 | 0.00613 | -0.001 | 10.5
1 | 0.129 | 0.00615 | -0.001 | 20.938
1.5 | 0.193 | 0.00621 | -0.002 | 31.068
2 | 0.257 | 0.00627 | -0.003 | 41.04
2.5 | 0.321 | 0.00638 | -0.003 | 50.338
3 | 0.385 | 0.0065 | -0.004 | 59.226
3.5 | 0.449 | 0.00666 | -0.005 | 67.419
4 | 0.512 | 0.0068 | -0.005 | 75.31
4.5 | 0.575 | 0.00693 | -0.006 | 83.044
5 | 0.638 | 0.00705 | -0.007 | 90.509
5.5 | 0.7 | 0.00722 | -0.007 | 96.903
6 | 0.761 | 0.00748 | -0.008 | 101.714
6.5 | 0.821 | 0.00783 | -0.009 | 104.908
7 | 0.88 | 0.00815 | -0.009 | 108.011
7.5 | 0.938 | 0.00844 | -0.01 | 111.121
8 | 0.994 | 0.00878 | -0.011 | 113.213
8.5 | 1.048 | 0.00913 | -0.011 | 114.79
9 | 1.1 | 0.00916 | -0.012 | 120.201
9.5 | 1.15 | 0.00994 | -0.013 | 115.709
10 | 1.196 | 0.00958 | -0.013 | 124.916
10.5 | 1.239 | 0.01034 | -0.014 | 119.863
11 | 1.279 | 0.01124 | -0.015 | 113.785
11.5 | 1.314 | 0.01189 | -0.015 | 110.491
12 | 1.343 | 0.01214 | -0.016 | 110.622
12.5 | 1.367 | 0.01287 | -0.016 | 106.209
13 | 1.353 | 0.01534 | -0.017 | 88.251
13.5 | 1.356 | 0.01688 | -0.017 | 80.339
14 | 1.351 | 0.0192 | -0.018 | 70.387
14.5 | 1.342 | 0.02173 | -0.018 | 61.744
15 | 1.323 | 0.02538 | -0.018 | 52.143
15.5 | 1.302 | 0.02896 | -0.019 | 44.952
16 | 1.269 | 0.03429 | -0.019 | 37.015
16.5 | 1.222 | 0.04469 | -0.019 | 27.337
17 | 1.175 | 0.05462 | -0.019 | 21.519
17.5 | 1.126 | 0.06587 | -0.019 | 17.094

## 150. Re 20M Mach 0.25 (2)
BIGFOIL.COM POLAR EXPORT
GA 30-015
GA 30-015 |  |  |  | Cl Max: | 1.8254 | at alpha= | 19.5 | deg
XFOIL ncrit=9 |  |  |  | L/D Max: | 133.227 | at alpha= | 12.5 | deg
Re: | 20000000 |  |  | Cd Min: | 0.04271 | at alpha= | 20 | deg
Mach: | 0.25 |  |  | Cl=0 at alpha= | 0.00088652 | deg
|  |  |  | @ Cl=0.1, Cd= | 0.0052386
|  |  |  | @ Cl=0.4, Cd= | 0.0056441
|  |  |  | @ Cl=0.6, Cd= | 0.006083
alpha (deg) | Cl | Cd | Cm | Cl/Cd
-11.5 | -1.2174 | 0.00927 | -0.0355 | -131.3269
-11 | -1.1819 | 0.00901 | -0.0302 | -131.1765
-10.5 | -1.1368 | 0.00863 | -0.0269 | -131.7265
-10 | -1.0879 | 0.00832 | -0.0243 | -130.7572
-9.5 | -1.0379 | 0.00798 | -0.022 | -130.0627
-9 | -0.9864 | 0.00767 | -0.02 | -128.605
-8.5 | -0.934 | 0.00739 | -0.0181 | -126.387
-8 | -0.8814 | 0.00712 | -0.0164 | -123.7921
-7.5 | -0.8281 | 0.00686 | -0.0148 | -120.7143
-7 | -0.7743 | 0.00662 | -0.0134 | -116.9637
-6.5 | -0.72 | 0.00642 | -0.0121 | -112.1495
-6 | -0.6657 | 0.00625 | -0.0108 | -106.512
-5 | -0.5572 | 0.00598 | -0.0083 | -93.1773
-4.5 | -0.5026 | 0.00585 | -0.0072 | -85.9145
-4 | -0.4476 | 0.00573 | -0.0062 | -78.1152
-3.5 | -0.3921 | 0.00563 | -0.0052 | -69.6448
-3 | -0.3371 | 0.00551 | -0.0043 | -61.1797
-2.5 | -0.2808 | 0.00543 | -0.0035 | -51.7127
-2 | -0.2248 | 0.00536 | -0.0028 | -41.9403
-1.5 | -0.1686 | 0.00529 | -0.0021 | -31.8715
-1 | -0.1127 | 0.00525 | -0.0013 | -21.4667
-0.5 | -0.0564 | 0.0052 | -0.0007 | -10.8462
0 | -0.0001 | 0.00518 | 0 | -0.019305
0.5 | 0.0563 | 0.0052 | 0.0007 | 10.8269
1 | 0.1129 | 0.00525 | 0.0013 | 21.5048
1.5 | 0.1684 | 0.00529 | 0.0021 | 31.8336
2 | 0.2247 | 0.00536 | 0.0028 | 41.9216
2.5 | 0.281 | 0.00542 | 0.0035 | 51.845
3 | 0.3371 | 0.00552 | 0.0043 | 61.0688
3.5 | 0.3922 | 0.00563 | 0.0052 | 69.6625
4 | 0.4475 | 0.00573 | 0.0062 | 78.0977
4.5 | 0.5027 | 0.00584 | 0.0071 | 86.0788
5 | 0.5569 | 0.00598 | 0.0083 | 93.1271
5.5 | 0.6113 | 0.00611 | 0.0095 | 100.0491
6 | 0.6657 | 0.00625 | 0.0108 | 106.512
6.5 | 0.7199 | 0.00642 | 0.0121 | 112.134
7 | 0.7741 | 0.00662 | 0.0134 | 116.9335
7.5 | 0.8281 | 0.00686 | 0.0148 | 120.7143
8 | 0.8814 | 0.00711 | 0.0164 | 123.9662
8.5 | 0.934 | 0.00739 | 0.0181 | 126.387
9 | 0.9865 | 0.00766 | 0.0199 | 128.7859
9.5 | 1.0379 | 0.00798 | 0.022 | 130.0627
10 | 1.0878 | 0.00832 | 0.0243 | 130.7452
10.5 | 1.1367 | 0.00863 | 0.0269 | 131.7149
11 | 1.1817 | 0.00901 | 0.0302 | 131.1543
11.5 | 1.2175 | 0.00926 | 0.0355 | 131.4795
12 | 1.2565 | 0.00949 | 0.0399 | 132.4025
12.5 | 1.3789 | 0.01035 | 0.0274 | 133.2271
13 | 1.4538 | 0.0111 | 0.0246 | 130.973
13.5 | 1.4999 | 0.01172 | 0.0275 | 127.9778
14 | 1.5563 | 0.01245 | 0.0283 | 125.004
14.5 | 1.5944 | 0.01331 | 0.0322 | 119.7896
15 | 1.6288 | 0.01424 | 0.0365 | 114.382
15.5 | 1.6642 | 0.01526 | 0.0403 | 109.0564
16 | 1.6957 | 0.01656 | 0.0442 | 102.3973
16.5 | 1.7239 | 0.01818 | 0.0479 | 94.824
17 | 1.7493 | 0.02013 | 0.0513 | 86.9001
17.5 | 1.7726 | 0.02237 | 0.0544 | 79.2401
18 | 1.7931 | 0.025 | 0.057 | 71.724
18.5 | 1.8104 | 0.02807 | 0.0592 | 64.4959
19 | 1.8226 | 0.03176 | 0.0608 | 57.3866
19.5 | 1.8254 | 0.03661 | 0.0615 | 49.8607
20 | 1.8188 | 0.04271 | 0.0611 | 42.5849

## 151. Re 20M Mach 0.50 (1)
BIGFOIL.COM POLAR EXPORT
GA 30-015
GA 30-015 |  |  |  | Cl Max: | 1.149 | at alpha= | 20 | deg
JavaFoil+Calcfoil stall+Eppler ext transition |  |  |  | L/D Max: | 101.396 | at alpha= | 7 | deg
Re: | 20000000 |  |  | Cd Min: | 0.00644 | at alpha= | 0 | deg
Mach: | 0.5 |  |  | Cl=0 at alpha= | 0 | deg
|  |  |  | @ Cl=0.1, Cd= | 0.0064478
|  |  |  | @ Cl=0.4, Cd= | 0.0069124
|  |  |  | @ Cl=0.6, Cd= | 0.0074677
alpha (deg) | Cl | Cd | Cm | Cl/Cd
-20 | -1.15 | 0.21307 | 0.018 | -5.396
-19.5 | -1.12 | 0.20922 | 0.018 | -5.354
-19 | -1.09 | 0.19936 | 0.017 | -5.47
-18.5 | -1.067 | 0.18063 | 0.017 | -5.906
-18 | -1.037 | 0.1758 | 0.016 | -5.901
-17.5 | -1.008 | 0.1676 | 0.016 | -6.012
-17 | -0.979 | 0.1664 | 0.015 | -5.881
-16.5 | -0.949 | 0.16373 | 0.015 | -5.798
-16 | -0.92 | 0.14838 | 0.014 | -6.202
-15.5 | -0.892 | 0.13879 | 0.013 | -6.424
-15 | -0.872 | 0.11511 | 0.014 | -7.578
-14.5 | -0.844 | 0.10777 | 0.014 | -7.834
-14 | -0.813 | 0.10393 | 0.013 | -7.82
-13.5 | -0.782 | 0.10146 | 0.012 | -7.706
-13 | -0.751 | 0.09943 | 0.011 | -7.552
-12.5 | -0.721 | 0.09488 | 0.011 | -7.596
-12 | -0.716 | 0.06922 | 0.013 | -10.345
-11.5 | -0.711 | 0.05012 | 0.014 | -14.178
-11 | -0.696 | 0.03898 | 0.014 | -17.868
-10.5 | -0.697 | 0.02572 | 0.014 | -27.091
-10 | -1.033 | 0.01749 | 0.014 | -59.046
-9.5 | -1.109 | 0.01459 | 0.014 | -76.02
-9 | -1.123 | 0.01274 | 0.013 | -88.098
-8.5 | -1.098 | 0.01117 | 0.013 | -98.308
-8 | -1.059 | 0.01099 | 0.012 | -96.326
-7.5 | -1.011 | 0.00978 | 0.011 | -103.365
-7 | -0.956 | 0.00973 | 0.01 | -98.33
-6.5 | -0.897 | 0.00916 | 0.01 | -97.925
-6 | -0.835 | 0.00877 | 0.009 | -95.146
-5.5 | -0.77 | 0.00836 | 0.008 | -92.126
-5 | -0.704 | 0.00802 | 0.008 | -87.676
-4.5 | -0.635 | 0.00747 | 0.007 | -85.089
-4 | -0.566 | 0.00719 | 0.006 | -78.734
-3.5 | -0.497 | 0.00723 | 0.005 | -68.718
-3 | -0.427 | 0.00703 | 0.005 | -60.712
-2.5 | -0.356 | 0.00686 | 0.004 | -51.898
-2 | -0.285 | 0.00672 | 0.003 | -42.4
-1.5 | -0.214 | 0.00665 | 0.002 | -32.209
-1 | -0.143 | 0.0065 | 0.002 | -21.973
-0.5 | -0.071 | 0.00647 | 0.001 | -11.036
0 | 0 | 0.00644 | 0 | 0
0.5 | 0.072 | 0.00644 | -0.001 | 11.181
1 | 0.144 | 0.00646 | -0.002 | 22.265
1.5 | 0.216 | 0.00661 | -0.002 | 32.643
2 | 0.287 | 0.00669 | -0.003 | 42.978
2.5 | 0.359 | 0.00682 | -0.004 | 52.618
3 | 0.43 | 0.00698 | -0.005 | 61.576
3.5 | 0.501 | 0.00718 | -0.005 | 69.717
4 | 0.571 | 0.00736 | -0.006 | 77.548
4.5 | 0.641 | 0.00762 | -0.007 | 84.035
5 | 0.709 | 0.00784 | -0.008 | 90.491
5.5 | 0.777 | 0.00834 | -0.008 | 93.06
6 | 0.842 | 0.0087 | -0.009 | 96.778
6.5 | 0.905 | 0.00897 | -0.01 | 100.855
7 | 0.965 | 0.00952 | -0.011 | 101.396
7.5 | 1.02 | 0.01023 | -0.011 | 99.692
8 | 1.069 | 0.01089 | -0.012 | 98.149
8.5 | 1.108 | 0.01173 | -0.013 | 94.468
9 | 1.134 | 0.01263 | -0.013 | 89.75
9.5 | 1.109 | 0.01459 | -0.014 | 76.02
10 | 1.033 | 0.01749 | -0.014 | 59.046
10.5 | 0.697 | 0.02572 | -0.014 | 27.091
11 | 0.683 | 0.04628 | -0.013 | 14.75
11.5 | 0.712 | 0.04977 | -0.014 | 14.297
12 | 0.714 | 0.07045 | -0.013 | 10.14
12.5 | 0.721 | 0.09488 | -0.01 | 7.596
13 | 0.751 | 0.09943 | -0.011 | 7.552
13.5 | 0.782 | 0.10094 | -0.012 | 7.747
14 | 0.813 | 0.10407 | -0.013 | 7.812
14.5 | 0.846 | 0.10579 | -0.014 | 7.995
15 | 0.874 | 0.11232 | -0.014 | 7.778
15.5 | 0.892 | 0.14104 | -0.013 | 6.322
16 | 0.921 | 0.14362 | -0.014 | 6.413
16.5 | 0.95 | 0.16267 | -0.014 | 5.837
17 | 0.979 | 0.16465 | -0.015 | 5.945
17.5 | 1.008 | 0.17012 | -0.016 | 5.923
18 | 1.038 | 0.17335 | -0.016 | 5.986
18.5 | 1.067 | 0.18068 | -0.017 | 5.904
19 | 1.09 | 0.20051 | -0.017 | 5.439
19.5 | 1.12 | 0.20951 | -0.018 | 5.348
20 | 1.149 | 0.22007 | -0.018 | 5.222

## 152. Re 20M Mach 0.50 (2)
BIGFOIL.COM POLAR EXPORT
GA 30-015
GA 30-015 |  |  |  | Cl Max: | 1.2624 | at alpha= | 11 | deg
XFOIL ncrit=9 |  |  |  | L/D Max: | 123.568 | at alpha= | 8 | deg
Re: | 20000000 |  |  | Cd Min: | 0.01116 | at alpha= | 11 | deg
Mach: | 0.5 |  |  | Cl=0 at alpha= | 0.0007837 | deg
|  |  |  | @ Cl=0.1, Cd= | 0.0053401
|  |  |  | @ Cl=0.4, Cd= | 0.0057794
|  |  |  | @ Cl=0.6, Cd= | 0.0062856
alpha (deg) | Cl | Cd | Cm | Cl/Cd
0 | -0.0001 | 0.00532 | 0 | -0.018797
0.5 | 0.0637 | 0.0053 | 0.0012 | 12.0189
1 | 0.127 | 0.00537 | 0.0025 | 23.6499
1.5 | 0.1901 | 0.00542 | 0.0039 | 35.0738
2 | 0.2532 | 0.00553 | 0.0054 | 45.7866
2.5 | 0.3169 | 0.0056 | 0.0068 | 56.5893
3 | 0.3793 | 0.00574 | 0.0086 | 66.0801
3.5 | 0.4423 | 0.00586 | 0.0104 | 75.4778
4 | 0.504 | 0.00603 | 0.0125 | 83.5821
4.5 | 0.5661 | 0.00618 | 0.0148 | 91.6019
5 | 0.6271 | 0.00637 | 0.0175 | 98.4458
5.5 | 0.6887 | 0.00656 | 0.0202 | 104.9848
6 | 0.7495 | 0.00675 | 0.0234 | 111.037
6.5 | 0.8103 | 0.00699 | 0.0268 | 115.9227
7 | 0.8705 | 0.00729 | 0.0306 | 119.4102
7.5 | 0.9288 | 0.00763 | 0.035 | 121.73
8 | 0.9836 | 0.00796 | 0.0403 | 123.5678
8.5 | 1.0293 | 0.00834 | 0.0475 | 123.4173
9 | 1.0777 | 0.00877 | 0.0544 | 122.8848
9.5 | 1.1266 | 0.00926 | 0.0613 | 121.6631
10 | 1.1735 | 0.00984 | 0.0686 | 119.2581
10.5 | 1.2202 | 0.01048 | 0.076 | 116.4313
11 | 1.2624 | 0.01116 | 0.0842 | 113.1183