## index
index | Re | Mach | Datasource
1 | 50000 | 0 | JavaFoil+Calcfoil stall+Eppler ext transition
2 | 50000 | 0 | XFOIL ncrit=9
3 | 50000 | 0.1 | JavaFoil+Calcfoil stall+Eppler ext transition
4 | 50000 | 0.1 | XFOIL ncrit=9
5 | 50000 | 0.25 | JavaFoil+Calcfoil stall+Eppler ext transition
6 | 50000 | 0.25 | XFOIL ncrit=9
7 | 50000 | 0.5 | JavaFoil+Calcfoil stall+Eppler ext transition
8 | 50000 | 0.5 | XFOIL ncrit=9
9 | 100000 | 0 | JavaFoil+Calcfoil stall+Eppler ext transition
10 | 100000 | 0 | XFOIL ncrit=9
11 | 100000 | 0.1 | JavaFoil+Calcfoil stall+Eppler ext transition
12 | 100000 | 0.1 | XFOIL ncrit=9
13 | 100000 | 0.25 | JavaFoil+Calcfoil stall+Eppler ext transition
14 | 100000 | 0.25 | XFOIL ncrit=9
15 | 100000 | 0.5 | JavaFoil+Calcfoil stall+Eppler ext transition
16 | 100000 | 0.5 | XFOIL ncrit=9
17 | 250000 | 0 | JavaFoil+Calcfoil stall+Eppler ext transition
18 | 250000 | 0 | XFOIL ncrit=9
19 | 250000 | 0.1 | JavaFoil+Calcfoil stall+Eppler ext transition
20 | 250000 | 0.1 | XFOIL ncrit=9
21 | 250000 | 0.25 | JavaFoil+Calcfoil stall+Eppler ext transition
22 | 250000 | 0.25 | XFOIL ncrit=9
23 | 250000 | 0.5 | JavaFoil+Calcfoil stall+Eppler ext transition
24 | 250000 | 0.5 | XFOIL ncrit=9
25 | 500000 | 0 | JavaFoil+Calcfoil stall+Eppler ext transition
26 | 500000 | 0 | XFOIL ncrit=9
27 | 500000 | 0.1 | JavaFoil+Calcfoil stall+Eppler ext transition
28 | 500000 | 0.1 | XFOIL ncrit=9
29 | 500000 | 0.25 | JavaFoil+Calcfoil stall+Eppler ext transition
30 | 500000 | 0.25 | XFOIL ncrit=9
31 | 500000 | 0.5 | JavaFoil+Calcfoil stall+Eppler ext transition
32 | 500000 | 0.5 | XFOIL ncrit=9
33 | 750000 | 0 | JavaFoil+Calcfoil stall+Eppler ext transition
34 | 750000 | 0 | XFOIL ncrit=9
35 | 750000 | 0.1 | JavaFoil+Calcfoil stall+Eppler ext transition
36 | 750000 | 0.1 | XFOIL ncrit=9
37 | 750000 | 0.25 | JavaFoil+Calcfoil stall+Eppler ext transition
38 | 750000 | 0.25 | XFOIL ncrit=9
39 | 750000 | 0.5 | JavaFoil+Calcfoil stall+Eppler ext transition
40 | 750000 | 0.5 | XFOIL ncrit=9
41 | 1000000 | 0 | JavaFoil+Calcfoil stall+Eppler ext transition
42 | 1000000 | 0 | XFOIL ncrit=9
43 | 1000000 | 0.1 | JavaFoil+Calcfoil stall+Eppler ext transition
44 | 1000000 | 0.1 | XFOIL ncrit=9
45 | 1000000 | 0.25 | JavaFoil+Calcfoil stall+Eppler ext transition
46 | 1000000 | 0.25 | XFOIL ncrit=9
47 | 1000000 | 0.5 | JavaFoil+Calcfoil stall+Eppler ext transition
48 | 1000000 | 0.5 | XFOIL ncrit=9
49 | 2000000 | 0 | JavaFoil+Calcfoil stall+Eppler ext transition
50 | 2000000 | 0 | XFOIL ncrit=9
51 | 2000000 | 0.1 | JavaFoil+Calcfoil stall+Eppler ext transition
52 | 2000000 | 0.1 | XFOIL ncrit=9
53 | 2000000 | 0.25 | JavaFoil+Calcfoil stall+Eppler ext transition
54 | 2000000 | 0.25 | XFOIL ncrit=9
55 | 2000000 | 0.5 | JavaFoil+Calcfoil stall+Eppler ext transition
56 | 2000000 | 0.5 | XFOIL ncrit=9
57 | 3000000 | 0 | JavaFoil+Calcfoil stall+Eppler ext transition
58 | 3000000 | 0 | XFOIL ncrit=9
59 | 3000000 | 0.1 | JavaFoil+Calcfoil stall+Eppler ext transition
60 | 3000000 | 0.1 | XFOIL ncrit=9
61 | 3000000 | 0.25 | JavaFoil+Calcfoil stall+Eppler ext transition
62 | 3000000 | 0.25 | XFOIL ncrit=9
63 | 3000000 | 0.5 | JavaFoil+Calcfoil stall+Eppler ext transition
64 | 3000000 | 0.5 | XFOIL ncrit=9
65 | 4000000 | 0 | JavaFoil+Calcfoil stall+Eppler ext transition
66 | 4000000 | 0 | XFOIL ncrit=9
67 | 4000000 | 0.1 | JavaFoil+Calcfoil stall+Eppler ext transition
68 | 4000000 | 0.1 | XFOIL ncrit=9
69 | 4000000 | 0.25 | JavaFoil+Calcfoil stall+Eppler ext transition
70 | 4000000 | 0.25 | XFOIL ncrit=9
71 | 4000000 | 0.5 | JavaFoil+Calcfoil stall+Eppler ext transition
72 | 4000000 | 0.5 | XFOIL ncrit=9
73 | 5000000 | 0 | JavaFoil+Calcfoil stall+Eppler ext transition
74 | 5000000 | 0 | XFOIL ncrit=9
75 | 5000000 | 0.1 | JavaFoil+Calcfoil stall+Eppler ext transition
76 | 5000000 | 0.1 | XFOIL ncrit=9
77 | 5000000 | 0.25 | JavaFoil+Calcfoil stall+Eppler ext transition
78 | 5000000 | 0.25 | XFOIL ncrit=9
79 | 5000000 | 0.5 | JavaFoil+Calcfoil stall+Eppler ext transition
80 | 5000000 | 0.5 | XFOIL ncrit=9
81 | 6000000 | 0 | JavaFoil+Calcfoil stall+Eppler ext transition
82 | 6000000 | 0 | XFOIL ncrit=9
83 | 6000000 | 0.1 | JavaFoil+Calcfoil stall+Eppler ext transition
84 | 6000000 | 0.1 | XFOIL ncrit=9
85 | 6000000 | 0.25 | JavaFoil+Calcfoil stall+Eppler ext transition
86 | 6000000 | 0.25 | XFOIL ncrit=9
87 | 6000000 | 0.5 | JavaFoil+Calcfoil stall+Eppler ext transition
88 | 6000000 | 0.5 | XFOIL ncrit=9
89 | 7000000 | 0 | JavaFoil+Calcfoil stall+Eppler ext transition
90 | 7000000 | 0 | XFOIL ncrit=9
91 | 7000000 | 0.1 | JavaFoil+Calcfoil stall+Eppler ext transition
92 | 7000000 | 0.1 | XFOIL ncrit=9
93 | 7000000 | 0.25 | JavaFoil+Calcfoil stall+Eppler ext transition
94 | 7000000 | 0.25 | XFOIL ncrit=9
95 | 7000000 | 0.5 | JavaFoil+Calcfoil stall+Eppler ext transition
96 | 7000000 | 0.5 | XFOIL ncrit=9
97 | 8000000 | 0 | JavaFoil+Calcfoil stall+Eppler ext transition
98 | 8000000 | 0 | XFOIL ncrit=9
99 | 8000000 | 0.1 | JavaFoil+Calcfoil stall+Eppler ext transition
100 | 8000000 | 0.1 | XFOIL ncrit=9
101 | 8000000 | 0.25 | JavaFoil+Calcfoil stall+Eppler ext transition
102 | 8000000 | 0.25 | XFOIL ncrit=9
103 | 8000000 | 0.5 | JavaFoil+Calcfoil stall+Eppler ext transition
104 | 8000000 | 0.5 | XFOIL ncrit=9
105 | 10000000 | 0 | JavaFoil+Calcfoil stall+Eppler ext transition
106 | 10000000 | 0 | XFOIL ncrit=9
107 | 10000000 | 0.1 | JavaFoil+Calcfoil stall+Eppler ext transition
108 | 10000000 | 0.1 | XFOIL ncrit=9
109 | 10000000 | 0.25 | JavaFoil+Calcfoil stall+Eppler ext transition
110 | 10000000 | 0.25 | XFOIL ncrit=9
111 | 10000000 | 0.5 | JavaFoil+Calcfoil stall+Eppler ext transition
112 | 10000000 | 0.5 | XFOIL ncrit=9
113 | 12000000 | 0 | JavaFoil+Calcfoil stall+Eppler ext transition
114 | 12000000 | 0 | XFOIL ncrit=9
115 | 12000000 | 0.1 | JavaFoil+Calcfoil stall+Eppler ext transition
116 | 12000000 | 0.1 | XFOIL ncrit=9
117 | 12000000 | 0.25 | JavaFoil+Calcfoil stall+Eppler ext transition
118 | 12000000 | 0.25 | XFOIL ncrit=9
119 | 12000000 | 0.5 | JavaFoil+Calcfoil stall+Eppler ext transition
120 | 12000000 | 0.5 | XFOIL ncrit=9
121 | 14000000 | 0 | JavaFoil+Calcfoil stall+Eppler ext transition
122 | 14000000 | 0 | XFOIL ncrit=9
123 | 14000000 | 0.1 | JavaFoil+Calcfoil stall+Eppler ext transition
124 | 14000000 | 0.1 | XFOIL ncrit=9
125 | 14000000 | 0.25 | JavaFoil+Calcfoil stall+Eppler ext transition
126 | 14000000 | 0.25 | XFOIL ncrit=9
127 | 14000000 | 0.5 | JavaFoil+Calcfoil stall+Eppler ext transition
128 | 14000000 | 0.5 | XFOIL ncrit=9
129 | 16000000 | 0 | JavaFoil+Calcfoil stall+Eppler ext transition
130 | 16000000 | 0 | XFOIL ncrit=9
131 | 16000000 | 0.1 | JavaFoil+Calcfoil stall+Eppler ext transition
132 | 16000000 | 0.1 | XFOIL ncrit=9
133 | 16000000 | 0.25 | JavaFoil+Calcfoil stall+Eppler ext transition
134 | 16000000 | 0.25 | XFOIL ncrit=9
135 | 16000000 | 0.5 | JavaFoil+Calcfoil stall+Eppler ext transition
136 | 16000000 | 0.5 | XFOIL ncrit=9
137 | 18000000 | 0 | JavaFoil+Calcfoil stall+Eppler ext transition
138 | 18000000 | 0 | XFOIL ncrit=9
139 | 18000000 | 0.1 | JavaFoil+Calcfoil stall+Eppler ext transition
140 | 18000000 | 0.1 | XFOIL ncrit=9
141 | 18000000 | 0.25 | JavaFoil+Calcfoil stall+Eppler ext transition
142 | 18000000 | 0.25 | XFOIL ncrit=9
143 | 18000000 | 0.5 | JavaFoil+Calcfoil stall+Eppler ext transition
144 | 18000000 | 0.5 | XFOIL ncrit=9
145 | 20000000 | 0 | JavaFoil+Calcfoil stall+Eppler ext transition
146 | 20000000 | 0 | XFOIL ncrit=9
147 | 20000000 | 0.1 | JavaFoil+Calcfoil stall+Eppler ext transition
148 | 20000000 | 0.1 | XFOIL ncrit=9
149 | 20000000 | 0.25 | JavaFoil+Calcfoil stall+Eppler ext transition
150 | 20000000 | 0.25 | XFOIL ncrit=9
151 | 20000000 | 0.5 | JavaFoil+Calcfoil stall+Eppler ext transition
152 | 20000000 | 0.5 | XFOIL ncrit=9

## 1. Re 50k Mach 0.00 (1)
BIGFOIL.COM POLAR EXPORT
GA 35-619
GA 35-619 |  |  |  | Cl Max: | 1.927 | at alpha= | 16 | deg
JavaFoil+Calcfoil stall+Eppler ext transition |  |  |  | L/D Max: | 34.873 | at alpha= | 8.5 | deg
Re: | 50000 |  |  | Cd Min: | 0.02099 | at alpha= | -1 | deg
Mach: | 0 |  |  | Cl=0 at alpha= | -4.0984 | deg
|  |  |  | @ Cl=0.1, Cd= | 0.021567
|  |  |  | @ Cl=0.4, Cd= | 0.021017
|  |  |  | @ Cl=0.6, Cd= | 0.025624
alpha (deg) | Cl | Cd | Cm | Cl/Cd
-20 | -0.737 | 0.28842 | -0.019 | -2.555
-19.5 | -0.747 | 0.27042 | -0.019 | -2.761
-19 | -0.755 | 0.25095 | -0.019 | -3.01
-18.5 | -0.763 | 0.23969 | -0.019 | -3.182
-18 | -0.769 | 0.21687 | -0.02 | -3.544
-17.5 | -0.773 | 0.21083 | -0.021 | -3.665
-17 | -0.775 | 0.19708 | -0.021 | -3.932
-16.5 | -0.775 | 0.18788 | -0.021 | -4.124
-16 | -0.773 | 0.17677 | -0.022 | -4.372
-15.5 | -0.768 | 0.16405 | -0.022 | -4.683
-15 | -0.761 | 0.15594 | -0.022 | -4.88
-14.5 | -0.751 | 0.14273 | -0.023 | -5.263
-14 | -0.739 | 0.13861 | -0.023 | -5.329
-13.5 | -0.723 | 0.12615 | -0.024 | -5.732
-13 | -0.705 | 0.12078 | -0.024 | -5.836
-12.5 | -0.684 | 0.11051 | -0.024 | -6.185
-12 | -0.66 | 0.10625 | -0.026 | -6.21
-11.5 | -0.633 | 0.09898 | -0.027 | -6.397
-11 | -0.604 | 0.09256 | -0.028 | -6.521
-10.5 | -0.571 | 0.08672 | -0.029 | -6.589
-10 | -0.537 | 0.08164 | -0.03 | -6.574
-9.5 | -0.499 | 0.07846 | -0.03 | -6.364
-9 | -0.46 | 0.07281 | -0.03 | -6.318
-8.5 | -0.419 | 0.06844 | -0.031 | -6.118
-8 | -0.376 | 0.06546 | -0.031 | -5.737
-7.5 | -0.331 | 0.06117 | -0.032 | -5.41
-7 | -0.285 | 0.05781 | -0.032 | -4.928
-6.5 | -0.238 | 0.05493 | -0.033 | -4.328
-6 | -0.19 | 0.05194 | -0.034 | -3.649
-5.5 | -0.141 | 0.04946 | -0.035 | -2.841
-5 | -0.091 | 0.04688 | -0.038 | -1.942
-4.5 | -0.049 | 0.02208 | -0.072 | -2.226
-4 | 0.012 | 0.02172 | -0.073 | 0.56
-3.5 | 0.074 | 0.02143 | -0.074 | 3.467
-3 | 0.133 | 0.02174 | -0.072 | 6.107
-2.5 | 0.195 | 0.02141 | -0.074 | 9.085
-2 | 0.258 | 0.02121 | -0.075 | 12.14
-1.5 | 0.321 | 0.02106 | -0.076 | 15.233
-1 | 0.385 | 0.02099 | -0.077 | 18.357
-0.5 | 0.451 | 0.02111 | -0.078 | 21.347
0 | 0.479 | 0.02513 | -0.079 | 19.063
0.5 | 0.537 | 0.02546 | -0.08 | 21.105
1 | 0.595 | 0.02558 | -0.081 | 23.268
1.5 | 0.653 | 0.02609 | -0.082 | 25.026
2 | 0.711 | 0.02689 | -0.082 | 26.428
2.5 | 0.768 | 0.02733 | -0.083 | 28.101
3 | 0.825 | 0.02808 | -0.084 | 29.393
3.5 | 0.882 | 0.02908 | -0.085 | 30.335
4 | 0.94 | 0.02963 | -0.085 | 31.73
4.5 | 0.99 | 0.03077 | -0.086 | 32.164
5 | 1.046 | 0.03176 | -0.087 | 32.948
5.5 | 1.102 | 0.03258 | -0.088 | 33.822
6 | 1.157 | 0.03383 | -0.088 | 34.205
6.5 | 1.212 | 0.0348 | -0.089 | 34.837
7 | 1.266 | 0.03695 | -0.09 | 34.27
7.5 | 1.32 | 0.03789 | -0.091 | 34.837
8 | 1.372 | 0.03959 | -0.091 | 34.655
8.5 | 1.422 | 0.04079 | -0.092 | 34.873
9 | 1.471 | 0.04279 | -0.093 | 34.391
9.5 | 1.519 | 0.04484 | -0.093 | 33.882
10 | 1.565 | 0.04706 | -0.094 | 33.257
10.5 | 1.607 | 0.04943 | -0.094 | 32.516
11 | 1.655 | 0.05124 | -0.096 | 32.297
11.5 | 1.7 | 0.05339 | -0.097 | 31.845
12 | 1.744 | 0.05576 | -0.098 | 31.282
12.5 | 1.793 | 0.06266 | -0.1 | 28.607
13 | 1.823 | 0.06632 | -0.1 | 27.484
13.5 | 1.85 | 0.0698 | -0.101 | 26.498
14 | 1.873 | 0.07379 | -0.101 | 25.384
14.5 | 1.893 | 0.0783 | -0.102 | 24.173
15 | 1.912 | 0.08254 | -0.102 | 23.164
15.5 | 1.923 | 0.08769 | -0.102 | 21.93
16 | 1.927 | 0.09471 | -0.102 | 20.342
16.5 | 1.731 | 0.15341 | -0.063 | 11.281
17 | 1.729 | 0.1631 | -0.056 | 10.603
17.5 | 1.732 | 0.17342 | -0.055 | 9.989
18 | 1.73 | 0.18427 | -0.054 | 9.391
18.5 | 1.719 | 0.19462 | -0.051 | 8.834
19 | 1.704 | 0.20345 | -0.046 | 8.378
19.5 | 1.689 | 0.21712 | -0.047 | 7.78
20 | 1.67 | 0.22728 | -0.045 | 7.347

## 2. Re 50k Mach 0.00 (2)
BIGFOIL.COM POLAR EXPORT
GA 35-619
GA 35-619 |  |  |  | Cl Max: | 0.9346 | at alpha= | 20 | deg
XFOIL ncrit=9 |  |  |  | L/D Max: | 4.3252 | at alpha= | 12.5 | deg
Re: | 50000 |  |  | Cd Min: | 0.2406 | at alpha= | 20 | deg
Mach: | 0 |  |  | Cl=0 at alpha= | 2.319 | deg
|  |  |  | @ Cl=0.1, Cd= | 0.073386
|  |  |  | @ Cl=0.4, Cd= | 0.10481
|  |  |  | @ Cl=0.6, Cd= | 0.13896
alpha (deg) | Cl | Cd | Cm | Cl/Cd
-11 | -0.2202 | 0.1423 | -0.0565 | -1.5474
-10.5 | -0.1999 | 0.13644 | -0.0595 | -1.4651
-10 | -0.1931 | 0.13223 | -0.0608 | -1.4603
-9.5 | -0.1835 | 0.12768 | -0.0601 | -1.4372
-9 | -0.1779 | 0.12335 | -0.0601 | -1.4422
-8.5 | -0.1907 | 0.12067 | -0.0573 | -1.5803
-8 | -0.2595 | 0.12244 | -0.0489 | -2.1194
-7.5 | -0.4704 | 0.10059 | -0.0541 | -4.6764
-6.5 | -0.7011 | 0.08454 | -0.0298 | -8.2931
-6 | -0.7167 | 0.07047 | -0.0337 | -10.1703
-5.5 | -0.7003 | 0.0617 | -0.0352 | -11.3501
-5 | -0.6699 | 0.05561 | -0.0356 | -12.0464
-4.5 | -0.6335 | 0.05167 | -0.0356 | -12.2605
-4 | -0.5954 | 0.04874 | -0.035 | -12.2158
-3.5 | -0.5557 | 0.04693 | -0.0342 | -11.841
-3 | -0.5165 | 0.04566 | -0.0331 | -11.3119
-2.5 | -0.4772 | 0.04476 | -0.0319 | -10.6613
-2 | -0.4387 | 0.04339 | -0.03 | -10.1106
-1.5 | -0.4105 | 0.04648 | -0.022 | -8.8318
-1 | -0.3787 | 0.04976 | -0.0149 | -7.6105
-0.5 | -0.3503 | 0.05272 | -0.0075 | -6.6445
0 | -0.3145 | 0.05395 | -0.0031 | -5.8295
0.5 | -0.1475 | 0.06071 | -0.0289 | -2.4296
1 | -0.1201 | 0.06035 | -0.0325 | -1.9901
1.5 | -0.0782 | 0.06196 | -0.037 | -1.2621
2 | -0.0289 | 0.06456 | -0.0411 | -0.44765
2.5 | 0.0164 | 0.06731 | -0.0438 | 0.24365
3 | 0.0572 | 0.07008 | -0.0455 | 0.81621
3.5 | 0.0967 | 0.0731 | -0.0468 | 1.3228
4 | 0.1386 | 0.07673 | -0.0485 | 1.8063
4.5 | 0.1992 | 0.08255 | -0.0526 | 2.4131
5 | 0.2257 | 0.08446 | -0.0521 | 2.6723
6 | 0.2822 | 0.09051 | -0.0522 | 3.1179
6.5 | 0.3219 | 0.09529 | -0.0539 | 3.3781
7.5 | 0.3909 | 0.10338 | -0.0559 | 3.7812
8 | 0.413 | 0.10685 | -0.056 | 3.8652
8.5 | 0.4382 | 0.11097 | -0.0565 | 3.9488
9 | 0.4665 | 0.11564 | -0.0575 | 4.0341
9.5 | 0.5027 | 0.12136 | -0.0593 | 4.1422
10 | 0.5471 | 0.12806 | -0.0618 | 4.2722
10.5 | 0.5694 | 0.13229 | -0.0625 | 4.3042
11 | 0.5896 | 0.13663 | -0.0632 | 4.3153
11.5 | 0.6109 | 0.1414 | -0.0643 | 4.3204
12 | 0.6338 | 0.14658 | -0.0657 | 4.3239
12.5 | 0.6576 | 0.15204 | -0.0673 | 4.3252
13 | 0.6831 | 0.158 | -0.069 | 4.3234
13.5 | 0.7052 | 0.16381 | -0.0708 | 4.305
14 | 0.7176 | 0.16839 | -0.0725 | 4.2615
14.5 | 0.7298 | 0.17296 | -0.0744 | 4.2195
15 | 0.7458 | 0.17801 | -0.0765 | 4.1897
15.5 | 0.7661 | 0.18355 | -0.0788 | 4.1738
16 | 0.7922 | 0.18977 | -0.081 | 4.1745
16.5 | 0.8246 | 0.19789 | -0.0832 | 4.167
17 | 0.8325 | 0.20269 | -0.0861 | 4.1073
17.5 | 0.8423 | 0.20763 | -0.0892 | 4.0567
18 | 0.8587 | 0.21346 | -0.0921 | 4.0228
18.5 | 0.8759 | 0.21966 | -0.0951 | 3.9875
19 | 0.8923 | 0.22596 | -0.0984 | 3.9489
19.5 | 0.9095 | 0.23253 | -0.1016 | 3.9113
20 | 0.9346 | 0.2406 | -0.1042 | 3.8845

## 3. Re 50k Mach 0.10 (1)
BIGFOIL.COM POLAR EXPORT
GA 35-619
GA 35-619 |  |  |  | Cl Max: | 1.917 | at alpha= | 15.5 | deg
JavaFoil+Calcfoil stall+Eppler ext transition |  |  |  | L/D Max: | 34.668 | at alpha= | 8.5 | deg
Re: | 50000 |  |  | Cd Min: | 0.02109 | at alpha= | -1 | deg
Mach: | 0.1 |  |  | Cl=0 at alpha= | -4.0984 | deg
|  |  |  | @ Cl=0.1, Cd= | 0.021668
|  |  |  | @ Cl=0.4, Cd= | 0.021116
|  |  |  | @ Cl=0.6, Cd= | 0.025716
alpha (deg) | Cl | Cd | Cm | Cl/Cd
-20 | -0.692 | 0.29145 | -0.019 | -2.376
-19.5 | -0.705 | 0.2754 | -0.019 | -2.562
-19 | -0.717 | 0.25153 | -0.02 | -2.852
-18.5 | -0.728 | 0.25021 | -0.02 | -2.909
-18 | -0.737 | 0.22452 | -0.02 | -3.282
-17.5 | -0.744 | 0.21444 | -0.021 | -3.47
-17 | -0.749 | 0.19759 | -0.021 | -3.792
-16.5 | -0.752 | 0.19648 | -0.021 | -3.828
-16 | -0.753 | 0.17667 | -0.022 | -4.262
-15.5 | -0.751 | 0.16336 | -0.022 | -4.598
-15 | -0.747 | 0.15997 | -0.023 | -4.667
-14.5 | -0.739 | 0.1488 | -0.023 | -4.967
-14 | -0.729 | 0.13557 | -0.023 | -5.375
-13.5 | -0.715 | 0.13067 | -0.024 | -5.474
-13 | -0.699 | 0.12303 | -0.024 | -5.679
-12.5 | -0.679 | 0.11213 | -0.024 | -6.056
-12 | -0.657 | 0.10718 | -0.026 | -6.125
-11.5 | -0.631 | 0.10022 | -0.027 | -6.297
-11 | -0.603 | 0.093 | -0.028 | -6.478
-10.5 | -0.571 | 0.0887 | -0.029 | -6.439
-10 | -0.537 | 0.08314 | -0.03 | -6.459
-9.5 | -0.5 | 0.07901 | -0.03 | -6.33
-9 | -0.461 | 0.07353 | -0.031 | -6.269
-8.5 | -0.42 | 0.06897 | -0.031 | -6.087
-8 | -0.377 | 0.0653 | -0.031 | -5.77
-7.5 | -0.332 | 0.06157 | -0.032 | -5.394
-7 | -0.286 | 0.05812 | -0.033 | -4.922
-6.5 | -0.239 | 0.05485 | -0.033 | -4.352
-6 | -0.19 | 0.05208 | -0.034 | -3.655
-5.5 | -0.141 | 0.04949 | -0.035 | -2.853
-5 | -0.091 | 0.04739 | -0.035 | -1.925
-4.5 | -0.049 | 0.02217 | -0.072 | -2.225
-4 | 0.012 | 0.02183 | -0.073 | 0.56
-3.5 | 0.075 | 0.02153 | -0.074 | 3.466
-3 | 0.133 | 0.02185 | -0.073 | 6.102
-2.5 | 0.195 | 0.02153 | -0.074 | 9.072
-2 | 0.259 | 0.02131 | -0.075 | 12.137
-1.5 | 0.322 | 0.02119 | -0.076 | 15.207
-1 | 0.387 | 0.02109 | -0.077 | 18.344
-0.5 | 0.452 | 0.02122 | -0.079 | 21.321
0 | 0.481 | 0.0252 | -0.08 | 19.1
0.5 | 0.54 | 0.02559 | -0.081 | 21.091
1 | 0.598 | 0.0257 | -0.081 | 23.271
1.5 | 0.656 | 0.02616 | -0.082 | 25.08
2 | 0.714 | 0.0271 | -0.083 | 26.345
2.5 | 0.772 | 0.02747 | -0.084 | 28.087
3 | 0.829 | 0.02823 | -0.084 | 29.365
3.5 | 0.886 | 0.02921 | -0.085 | 30.35
4 | 0.945 | 0.02982 | -0.086 | 31.685
4.5 | 0.994 | 0.03096 | -0.087 | 32.117
5 | 1.051 | 0.03206 | -0.087 | 32.782
5.5 | 1.107 | 0.03284 | -0.088 | 33.708
6 | 1.162 | 0.03409 | -0.089 | 34.096
6.5 | 1.218 | 0.0357 | -0.09 | 34.111
7 | 1.272 | 0.03729 | -0.09 | 34.111
7.5 | 1.326 | 0.03882 | -0.091 | 34.157
8 | 1.378 | 0.03991 | -0.092 | 34.524
8.5 | 1.429 | 0.04121 | -0.092 | 34.668
9 | 1.478 | 0.04319 | -0.093 | 34.217
9.5 | 1.526 | 0.04535 | -0.094 | 33.641
10 | 1.571 | 0.04759 | -0.094 | 33.017
10.5 | 1.614 | 0.04991 | -0.095 | 32.338
11 | 1.661 | 0.05181 | -0.096 | 32.066
11.5 | 1.706 | 0.05393 | -0.097 | 31.632
12 | 1.763 | 0.05981 | -0.1 | 29.486
12.5 | 1.796 | 0.06372 | -0.1 | 28.188
13 | 1.826 | 0.06724 | -0.101 | 27.149
13.5 | 1.851 | 0.07093 | -0.101 | 26.101
14 | 1.874 | 0.07517 | -0.102 | 24.925
14.5 | 1.893 | 0.07951 | -0.102 | 23.812
15 | 1.908 | 0.08401 | -0.103 | 22.714
15.5 | 1.917 | 0.08984 | -0.103 | 21.339
16 | 1.912 | 0.0984 | -0.102 | 19.428
16.5 | 1.716 | 0.15578 | -0.056 | 11.014
17 | 1.721 | 0.16484 | -0.057 | 10.437
17.5 | 1.719 | 0.17634 | -0.054 | 9.751
18 | 1.715 | 0.18584 | -0.053 | 9.226
18.5 | 1.7 | 0.19758 | -0.048 | 8.602
19 | 1.683 | 0.20882 | -0.049 | 8.061
19.5 | 1.663 | 0.22043 | -0.046 | 7.543
20 | 1.639 | 0.23418 | -0.045 | 7.001

## 4. Re 50k Mach 0.10 (2)
BIGFOIL.COM POLAR EXPORT
GA 35-619
GA 35-619 |  |  |  | Cl Max: | 0.9358 | at alpha= | 20 | deg
XFOIL ncrit=9 |  |  |  | L/D Max: | 4.323 | at alpha= | 12.5 | deg
Re: | 50000 |  |  | Cd Min: | 0.24132 | at alpha= | 20 | deg
Mach: | 0.1 |  |  | Cl=0 at alpha= | 2.3322 | deg
|  |  |  | @ Cl=0.1, Cd= | 0.073731
|  |  |  | @ Cl=0.4, Cd= | 0.10516
|  |  |  | @ Cl=0.6, Cd= | 0.13912
alpha (deg) | Cl | Cd | Cm | Cl/Cd
-11 | -0.2194 | 0.1431 | -0.0578 | -1.5332
-10.5 | -0.1979 | 0.13708 | -0.06 | -1.4437
-10 | -0.1914 | 0.1329 | -0.0621 | -1.4402
-9.5 | -0.1807 | 0.12825 | -0.0606 | -1.409
-9 | -0.1706 | 0.12355 | -0.0616 | -1.3808
-8.5 | -0.1935 | 0.12166 | -0.057 | -1.5905
-8 | -0.2521 | 0.12273 | -0.0496 | -2.0541
-7.5 | -0.5771 | 0.09737 | -0.0534 | -5.9269
-7 | -0.5659 | 0.105 | -0.0304 | -5.3895
-6.5 | -0.7078 | 0.08431 | -0.0311 | -8.3952
-6 | -0.7161 | 0.07273 | -0.0332 | -9.846
-5.5 | -0.7038 | 0.06337 | -0.0349 | -11.1062
-5 | -0.6751 | 0.05677 | -0.0356 | -11.8918
-4.5 | -0.6394 | 0.05254 | -0.0357 | -12.1698
-4 | -0.601 | 0.04935 | -0.0352 | -12.1783
-3.5 | -0.5609 | 0.04755 | -0.0345 | -11.796
-3 | -0.5212 | 0.04615 | -0.0334 | -11.2936
-2.5 | -0.4817 | 0.04521 | -0.0321 | -10.6547
-2 | -0.441 | 0.04379 | -0.0312 | -10.0708
-1.5 | -0.4109 | 0.04659 | -0.0234 | -8.8195
-1 | -0.3776 | 0.05007 | -0.0164 | -7.5414
-0.5 | -0.3523 | 0.05278 | -0.0081 | -6.6749
0 | -0.3218 | 0.05393 | -0.0025 | -5.967
0.5 | -0.1602 | 0.06056 | -0.0266 | -2.6453
1 | -0.1177 | 0.06099 | -0.0329 | -1.9298
1.5 | -0.0798 | 0.06234 | -0.0368 | -1.2801
2 | -0.0303 | 0.06491 | -0.0411 | -0.4668
2.5 | 0.0153 | 0.06764 | -0.0438 | 0.2262
3 | 0.0561 | 0.07037 | -0.0455 | 0.79721
3.5 | 0.0953 | 0.07333 | -0.0468 | 1.2996
4 | 0.1357 | 0.07678 | -0.0483 | 1.7674
4.5 | 0.1996 | 0.08315 | -0.0529 | 2.4005
5 | 0.2265 | 0.08501 | -0.0524 | 2.6644
5.5 | 0.2525 | 0.0875 | -0.052 | 2.8857
6 | 0.2816 | 0.09081 | -0.0522 | 3.101
6.5 | 0.3173 | 0.09515 | -0.0534 | 3.3347
7 | 0.3735 | 0.10167 | -0.0569 | 3.6737
7.5 | 0.3927 | 0.10403 | -0.0562 | 3.7749
8 | 0.4141 | 0.10735 | -0.0562 | 3.8575
8.5 | 0.4386 | 0.11138 | -0.0566 | 3.9379
9 | 0.4656 | 0.11593 | -0.0576 | 4.0162
9.5 | 0.497 | 0.12115 | -0.059 | 4.1024
10 | 0.5367 | 0.12741 | -0.0611 | 4.2124
10.5 | 0.574 | 0.13354 | -0.063 | 4.2983
11 | 0.5941 | 0.13781 | -0.0637 | 4.311
11.5 | 0.6155 | 0.14256 | -0.0648 | 4.3175
12 | 0.6385 | 0.14777 | -0.0661 | 4.3209
12.5 | 0.6631 | 0.15339 | -0.0677 | 4.323
13 | 0.686 | 0.1591 | -0.0694 | 4.3118
13.5 | 0.7002 | 0.16377 | -0.0709 | 4.2755
14 | 0.7138 | 0.16845 | -0.0727 | 4.2375
14.5 | 0.7282 | 0.17323 | -0.0747 | 4.2037
15 | 0.7467 | 0.17852 | -0.0769 | 4.1827
15.5 | 0.7689 | 0.18426 | -0.0791 | 4.1729
16 | 0.7988 | 0.19108 | -0.0813 | 4.1804
16.5 | 0.8227 | 0.19827 | -0.0838 | 4.1494
17 | 0.8311 | 0.20306 | -0.0868 | 4.0929
17.5 | 0.8434 | 0.20826 | -0.0898 | 4.0497
18 | 0.8613 | 0.21428 | -0.0927 | 4.0195
18.5 | 0.8788 | 0.22054 | -0.0957 | 3.9848
19 | 0.895 | 0.22686 | -0.099 | 3.9452
19.5 | 0.9116 | 0.23338 | -0.1023 | 3.9061
20 | 0.9358 | 0.24132 | -0.1051 | 3.8778

## 5. Re 50k Mach 0.25 (1)
BIGFOIL.COM POLAR EXPORT
GA 35-619
GA 35-619 |  |  |  | Cl Max: | 1.872 | at alpha= | 14.5 | deg
JavaFoil+Calcfoil stall+Eppler ext transition |  |  |  | L/D Max: | 33.68 | at alpha= | 8.5 | deg
Re: | 50000 |  |  | Cd Min: | 0.02168 | at alpha= | -1 | deg
Mach: | 0.25 |  |  | Cl=0 at alpha= | -4.0968 | deg
|  |  |  | @ Cl=0.1, Cd= | 0.022226
|  |  |  | @ Cl=0.4, Cd= | 0.021685
|  |  |  | @ Cl=0.6, Cd= | 0.026306
alpha (deg) | Cl | Cd | Cm | Cl/Cd
-18.5 | -0.402 | 0.34424 | -0.021 | -1.169
-18 | -0.445 | 0.28937 | -0.021 | -1.537
-17.5 | -0.483 | 0.28374 | -0.021 | -1.704
-17 | -0.519 | 0.28638 | -0.021 | -1.811
-16.5 | -0.55 | 0.25843 | -0.021 | -2.128
-16 | -0.577 | 0.22162 | -0.021 | -2.605
-15.5 | -0.6 | 0.20105 | -0.022 | -2.986
-15 | -0.619 | 0.18254 | -0.022 | -3.391
-14.5 | -0.633 | 0.16932 | -0.022 | -3.737
-14 | -0.642 | 0.15454 | -0.023 | -4.152
-13.5 | -0.645 | 0.14027 | -0.023 | -4.601
-13 | -0.644 | 0.13318 | -0.024 | -4.837
-12.5 | -0.638 | 0.12131 | -0.024 | -5.257
-12 | -0.626 | 0.11529 | -0.025 | -5.431
-11.5 | -0.61 | 0.10759 | -0.026 | -5.668
-11 | -0.589 | 0.09935 | -0.027 | -5.927
-10.5 | -0.564 | 0.09296 | -0.029 | -6.066
-10 | -0.535 | 0.08648 | -0.03 | -6.181
-9.5 | -0.501 | 0.08254 | -0.03 | -6.072
-9 | -0.465 | 0.07581 | -0.031 | -6.131
-8.5 | -0.425 | 0.07148 | -0.032 | -5.948
-8 | -0.383 | 0.0665 | -0.032 | -5.758
-7.5 | -0.338 | 0.06278 | -0.032 | -5.39
-7 | -0.292 | 0.05952 | -0.033 | -4.908
-6.5 | -0.244 | 0.05608 | -0.034 | -4.355
-6 | -0.195 | 0.05279 | -0.035 | -3.694
-5.5 | -0.145 | 0.05043 | -0.036 | -2.871
-5 | -0.094 | 0.04801 | -0.036 | -1.949
-4.5 | -0.05 | 0.02276 | -0.074 | -2.217
-4 | 0.012 | 0.02231 | -0.075 | 0.56
-3.5 | 0.076 | 0.02201 | -0.076 | 3.47
-3 | 0.136 | 0.02255 | -0.074 | 6.045
-2.5 | 0.2 | 0.02215 | -0.075 | 9.022
-2 | 0.265 | 0.02191 | -0.076 | 12.081
-1.5 | 0.33 | 0.02174 | -0.078 | 15.162
-1 | 0.396 | 0.02168 | -0.079 | 18.256
-0.5 | 0.463 | 0.02177 | -0.08 | 21.254
0 | 0.494 | 0.02583 | -0.082 | 19.126
0.5 | 0.554 | 0.0259 | -0.083 | 21.394
1 | 0.614 | 0.02643 | -0.083 | 23.219
1.5 | 0.673 | 0.02692 | -0.084 | 25.012
2 | 0.733 | 0.02786 | -0.085 | 26.307
2.5 | 0.792 | 0.02833 | -0.086 | 27.956
3 | 0.851 | 0.02919 | -0.086 | 29.16
3.5 | 0.91 | 0.03022 | -0.087 | 30.121
4 | 0.97 | 0.03109 | -0.088 | 31.196
4.5 | 1.02 | 0.03213 | -0.089 | 31.752
5 | 1.078 | 0.03326 | -0.09 | 32.406
5.5 | 1.135 | 0.03417 | -0.09 | 33.211
6 | 1.192 | 0.03551 | -0.091 | 33.553
6.5 | 1.248 | 0.03735 | -0.092 | 33.413
7 | 1.304 | 0.03893 | -0.092 | 33.489
7.5 | 1.359 | 0.04063 | -0.093 | 33.444
8 | 1.411 | 0.04255 | -0.094 | 33.167
8.5 | 1.462 | 0.04341 | -0.095 | 33.68
9 | 1.512 | 0.04549 | -0.095 | 33.23
9.5 | 1.56 | 0.04791 | -0.096 | 32.548
10 | 1.604 | 0.05051 | -0.097 | 31.746
10.5 | 1.65 | 0.05263 | -0.098 | 31.348
11 | 1.694 | 0.055 | -0.099 | 30.806
11.5 | 1.737 | 0.05776 | -0.1 | 30.079
12 | 1.785 | 0.06534 | -0.102 | 27.321
12.5 | 1.812 | 0.06927 | -0.103 | 26.16
13 | 1.835 | 0.07357 | -0.103 | 24.94
13.5 | 1.852 | 0.07824 | -0.104 | 23.672
14 | 1.866 | 0.08323 | -0.104 | 22.417
14.5 | 1.872 | 0.08884 | -0.104 | 21.068
15 | 1.861 | 0.09677 | -0.103 | 19.234
15.5 | 1.665 | 0.14835 | -0.061 | 11.224
16 | 1.655 | 0.16012 | -0.055 | 10.337
16.5 | 1.645 | 0.17129 | -0.053 | 9.602
17 | 1.627 | 0.18016 | -0.045 | 9.029
17.5 | 1.608 | 0.19482 | -0.048 | 8.254
18 | 1.579 | 0.21003 | -0.044 | 7.517
18.5 | 1.537 | 0.2255 | -0.045 | 6.815
19 | 1.488 | 0.24268 | -0.045 | 6.132
19.5 | 1.433 | 0.26061 | -0.044 | 5.5

## 6. Re 50k Mach 0.25 (2)
BIGFOIL.COM POLAR EXPORT
GA 35-619
GA 35-619 |  |  |  | Cl Max: | 0.8365 | at alpha= | 17 | deg
XFOIL ncrit=9 |  |  |  | L/D Max: | 4.189 | at alpha= | 12.5 | deg
Re: | 50000 |  |  | Cd Min: | 0.20629 | at alpha= | 17 | deg
Mach: | 0.25 |  |  | Cl=0 at alpha= | 2.3956 | deg
|  |  |  | @ Cl=0.1, Cd= | 0.075733
|  |  |  | @ Cl=0.4, Cd= | 0.10775
|  |  |  | @ Cl=0.6, Cd= | 0.1438
alpha (deg) | Cl | Cd | Cm | Cl/Cd
-10.5 | -0.1887 | 0.14081 | -0.0653 | -1.3401
-10 | -0.1784 | 0.13623 | -0.0644 | -1.3096
-9.5 | -0.1622 | 0.13099 | -0.0659 | -1.2383
-9 | -0.1652 | 0.12743 | -0.0626 | -1.2964
-8.5 | -0.189 | 0.12557 | -0.0589 | -1.5051
-8 | -0.2085 | 0.12365 | -0.0564 | -1.6862
-7.5 | -0.3817 | 0.10619 | -0.0609 | -3.5945
-6.5 | -0.6429 | 0.10039 | -0.0253 | -6.404
-6 | -0.7034 | 0.08392 | -0.031 | -8.3818
-5.5 | -0.7099 | 0.07387 | -0.0325 | -9.6101
-5 | -0.6982 | 0.06454 | -0.0345 | -10.8181
-4.5 | -0.6694 | 0.05801 | -0.0355 | -11.5394
-4 | -0.6312 | 0.05349 | -0.0361 | -11.8003
-3.5 | -0.5926 | 0.0506 | -0.0353 | -11.7115
-3 | -0.5508 | 0.04856 | -0.0346 | -11.3427
-2.5 | -0.5091 | 0.04736 | -0.0335 | -10.7496
-1.5 | -0.4107 | 0.04768 | -0.0312 | -8.6137
-1 | -0.3747 | 0.05202 | -0.0234 | -7.203
-0.5 | -0.3556 | 0.05375 | -0.0136 | -6.6158
0 | -0.3333 | 0.05541 | -0.0047 | -6.0152
0.5 | -0.2249 | 0.0601 | -0.0153 | -3.7421
1.5 | -0.0866 | 0.06484 | -0.0361 | -1.3356
2.5 | 0.0101 | 0.06975 | -0.044 | 0.1448
3.5 | 0.0894 | 0.07488 | -0.0469 | 1.1939
4 | 0.1268 | 0.07789 | -0.0479 | 1.6279
4.5 | 0.1658 | 0.08146 | -0.0491 | 2.0354
5 | 0.2254 | 0.08762 | -0.0531 | 2.5725
5.5 | 0.2564 | 0.0902 | -0.0532 | 2.8426
6.5 | 0.3101 | 0.09636 | -0.0532 | 3.2181
7 | 0.3444 | 0.1008 | -0.0543 | 3.4167
7.5 | 0.4011 | 0.10789 | -0.0578 | 3.7177
8.5 | 0.4446 | 0.11417 | -0.0577 | 3.8942
9 | 0.4682 | 0.11826 | -0.0583 | 3.9591
9.5 | 0.493 | 0.1228 | -0.0592 | 4.0147
10 | 0.519 | 0.12768 | -0.0604 | 4.0648
10.5 | 0.5459 | 0.13282 | -0.0618 | 4.1101
11 | 0.5727 | 0.13811 | -0.0633 | 4.1467
11.5 | 0.5986 | 0.14349 | -0.0649 | 4.1717
12 | 0.6232 | 0.14889 | -0.0665 | 4.1856
12.5 | 0.6459 | 0.15419 | -0.0683 | 4.189
13 | 0.6675 | 0.15945 | -0.0701 | 4.1863
13.5 | 0.6894 | 0.16487 | -0.0721 | 4.1815
14 | 0.7117 | 0.17045 | -0.0742 | 4.1754
14.5 | 0.7356 | 0.17628 | -0.0765 | 4.1729
15 | 0.7631 | 0.18272 | -0.0788 | 4.1763
15.5 | 0.7956 | 0.19073 | -0.0812 | 4.1713
16 | 0.8061 | 0.19553 | -0.0839 | 4.1226
16.5 | 0.8177 | 0.20043 | -0.0869 | 4.0797
17 | 0.8365 | 0.20629 | -0.0897 | 4.055

## 7. Re 50k Mach 0.50 (1)
BIGFOIL.COM POLAR EXPORT
GA 35-619
GA 35-619 |  |  |  | Cl Max: | 1.754 | at alpha= | 10.5 | deg
JavaFoil+Calcfoil stall+Eppler ext transition |  |  |  | L/D Max: | 30.344 | at alpha= | 6.5 | deg
Re: | 50000 |  |  | Cd Min: | 0.02449 | at alpha= | -3.5 | deg
Mach: | 0.5 |  |  | Cl=0 at alpha= | -4.1167 | deg
|  |  |  | @ Cl=0.1, Cd= | 0.024995
|  |  |  | @ Cl=0.4, Cd= | 0.024741
|  |  |  | @ Cl=0.6, Cd= | 0.02923
alpha (deg) | Cl | Cd | Cm | Cl/Cd
-20 | -0.912 | 0.4532 | -0.035 | -2.013
-19.5 | -0.885 | 0.44111 | -0.035 | -2.005
-19 | -0.857 | 0.44252 | -0.036 | -1.936
-18.5 | -0.829 | 0.41771 | -0.036 | -1.984
-18 | -0.801 | 0.43868 | -0.036 | -1.826
-17.5 | -0.77 | 0.38897 | -0.034 | -1.979
-17 | -0.741 | 0.3497 | -0.033 | -2.119
-16.5 | -0.713 | 0.34685 | -0.034 | -2.055
-16 | -0.684 | 0.33775 | -0.034 | -2.026
-15.5 | -0.656 | 0.3241 | -0.034 | -2.025
-15 | -0.628 | 0.33577 | -0.034 | -1.87
-14.5 | -0.6 | 0.31227 | -0.034 | -1.92
-14 | -0.571 | 0.31616 | -0.035 | -1.807
-13.5 | -0.543 | 0.31106 | -0.035 | -1.745
-13 | -0.513 | 0.28314 | -0.033 | -1.813
-12.5 | -0.484 | 0.27844 | -0.031 | -1.739
-12 | -0.456 | 0.25176 | -0.032 | -1.81
-11.5 | -0.427 | 0.22759 | -0.032 | -1.877
-11 | -0.398 | 0.23906 | -0.032 | -1.667
-10.5 | -0.37 | 0.23623 | -0.032 | -1.566
-10 | -0.341 | 0.22107 | -0.033 | -1.543
-9.5 | -0.312 | 0.20464 | -0.03 | -1.525
-9 | -0.283 | 0.17429 | -0.029 | -1.624
-8.5 | -0.254 | 0.14807 | -0.027 | -1.717
-8 | -0.359 | 0.08637 | -0.027 | -4.161
-7.5 | -0.344 | 0.07472 | -0.036 | -4.603
-7 | -0.308 | 0.06865 | -0.035 | -4.487
-6.5 | -0.263 | 0.0622 | -0.037 | -4.232
-6 | -0.213 | 0.05799 | -0.037 | -3.673
-5.5 | -0.159 | 0.05445 | -0.038 | -2.928
-5 | -0.104 | 0.05147 | -0.039 | -2.012
-4.5 | -0.046 | 0.04864 | -0.04 | -0.954
-4 | 0.014 | 0.02504 | -0.082 | 0.547
-3.5 | 0.084 | 0.02449 | -0.083 | 3.43
-3 | 0.148 | 0.02651 | -0.079 | 5.582
-2.5 | 0.218 | 0.02556 | -0.081 | 8.539
-2 | 0.291 | 0.02495 | -0.083 | 11.646
-1.5 | 0.362 | 0.02473 | -0.084 | 14.654
-1 | 0.434 | 0.02475 | -0.086 | 17.551
-0.5 | 0.508 | 0.02474 | -0.088 | 20.556
0 | 0.55 | 0.02879 | -0.089 | 19.108
0.5 | 0.617 | 0.02938 | -0.091 | 20.988
1 | 0.683 | 0.03011 | -0.092 | 22.679
1.5 | 0.749 | 0.03054 | -0.093 | 24.518
2 | 0.815 | 0.03182 | -0.094 | 25.609
2.5 | 0.882 | 0.03257 | -0.095 | 27.064
3 | 0.948 | 0.03393 | -0.096 | 27.936
3.5 | 1.014 | 0.03511 | -0.097 | 28.878
4 | 1.08 | 0.0366 | -0.098 | 29.505
4.5 | 1.13 | 0.03799 | -0.099 | 29.741
5 | 1.193 | 0.03967 | -0.099 | 30.064
5.5 | 1.255 | 0.04157 | -0.1 | 30.192
6 | 1.317 | 0.04357 | -0.101 | 30.237
6.5 | 1.378 | 0.04542 | -0.102 | 30.344
7 | 1.438 | 0.04796 | -0.102 | 29.98
7.5 | 1.495 | 0.05092 | -0.103 | 29.363
8 | 1.547 | 0.05379 | -0.104 | 28.759
8.5 | 1.596 | 0.05717 | -0.104 | 27.918
9 | 1.642 | 0.06013 | -0.105 | 27.305
9.5 | 1.69 | 0.06331 | -0.107 | 26.687
10 | 1.724 | 0.06757 | -0.108 | 25.519
10.5 | 1.754 | 0.07984 | -0.11 | 21.973
11 | 1.743 | 0.08677 | -0.111 | 20.092
11.5 | 1.693 | 0.0951 | -0.111 | 17.803
12 | 1.38 | 0.12143 | -0.048 | 11.364
12.5 | 0.949 | 0.18955 | -0.043 | 5.009
13 | 0.978 | 0.23044 | -0.05 | 4.246
13.5 | 1.007 | 0.29325 | -0.056 | 3.435
14 | 1.035 | 0.30195 | -0.057 | 3.428
14.5 | 1.064 | 0.3138 | -0.061 | 3.392
15 | 1.094 | 0.35012 | -0.066 | 3.124
15.5 | 1.122 | 0.37517 | -0.066 | 2.989

## 8. Re 50k Mach 0.50 (2)
BIGFOIL.COM POLAR EXPORT
GA 35-619
GA 35-619 |  |  |  | Cl Max: | 1.0271 | at alpha= | 20 | deg
XFOIL ncrit=9 |  |  |  | L/D Max: | 4.0469 | at alpha= | 15 | deg
Re: | 50000 |  |  | Cd Min: | 0.27493 | at alpha= | 20 | deg
Mach: | 0.5 |  |  | Cl=0 at alpha= | 3.1609 | deg
|  |  |  | @ Cl=0.1, Cd= | 0.084879
|  |  |  | @ Cl=0.4, Cd= | 0.11748
|  |  |  | @ Cl=0.6, Cd= | 0.15235
alpha (deg) | Cl | Cd | Cm | Cl/Cd
-8.5 | -0.1549 | 0.1417 | -0.0666 | -1.0932
-7.5 | -0.2507 | 0.12742 | -0.0682 | -1.9675
-7 | -0.2928 | 0.12156 | -0.0671 | -2.4087
-6.5 | -0.4747 | 0.13259 | -0.0184 | -3.5802
-6 | -0.5064 | 0.12423 | -0.0196 | -4.0763
-5.5 | -0.5589 | 0.11448 | -0.0218 | -4.8821
-5 | -0.5962 | 0.10668 | -0.0205 | -5.5887
-4.5 | -0.6463 | 0.09569 | -0.0232 | -6.7541
-4 | -0.6891 | 0.08326 | -0.0277 | -8.2765
-3.5 | -0.6927 | 0.07365 | -0.0305 | -9.4053
-3 | -0.6718 | 0.06593 | -0.0329 | -10.1896
-2.5 | -0.612 | 0.06043 | -0.0395 | -10.1274
-2 | -0.5402 | 0.05831 | -0.0436 | -9.2643
-1.5 | -0.4688 | 0.05773 | -0.0461 | -8.1206
-0.5 | -0.3643 | 0.05948 | -0.0395 | -6.1247
0 | -0.3434 | 0.06253 | -0.0258 | -5.4918
0.5 | -0.3279 | 0.06429 | -0.0127 | -5.1003
1 | -0.2968 | 0.06567 | -0.0045 | -4.5196
1.5 | -0.1552 | 0.07147 | -0.0233 | -2.1715
2 | -0.0747 | 0.07421 | -0.0353 | -1.0066
2.5 | -0.0622 | 0.07371 | -0.0345 | -0.84385
3 | -0.0157 | 0.07604 | -0.0385 | -0.20647
3.5 | 0.0331 | 0.07927 | -0.042 | 0.41756
4 | 0.0828 | 0.08326 | -0.0451 | 0.99448
4.5 | 0.1443 | 0.08905 | -0.0494 | 1.6204
5 | 0.1859 | 0.09246 | -0.0508 | 2.0106
5.5 | 0.2165 | 0.09522 | -0.051 | 2.2737
6 | 0.2505 | 0.09894 | -0.0519 | 2.5318
6.5 | 0.29 | 0.10367 | -0.0535 | 2.7973
7 | 0.3412 | 0.11001 | -0.0564 | 3.1015
7.5 | 0.3814 | 0.11495 | -0.0581 | 3.318
8 | 0.4054 | 0.11822 | -0.0583 | 3.4292
8.5 | 0.4328 | 0.12241 | -0.0592 | 3.5357
9 | 0.4618 | 0.12716 | -0.0605 | 3.6316
9.5 | 0.492 | 0.13232 | -0.0621 | 3.7183
10 | 0.5231 | 0.13778 | -0.0639 | 3.7966
10.5 | 0.554 | 0.1434 | -0.0658 | 3.8633
11 | 0.5846 | 0.14926 | -0.0679 | 3.9167
11.5 | 0.6142 | 0.15519 | -0.0701 | 3.9577
12 | 0.6419 | 0.161 | -0.0724 | 3.987
12.5 | 0.6683 | 0.16677 | -0.0747 | 4.0073
13 | 0.6945 | 0.17273 | -0.0773 | 4.0207
13.5 | 0.7206 | 0.17887 | -0.08 | 4.0286
14 | 0.7474 | 0.18523 | -0.0829 | 4.035
14.5 | 0.7771 | 0.19217 | -0.0858 | 4.0438
15 | 0.8154 | 0.20149 | -0.0887 | 4.0469
15.5 | 0.8334 | 0.20735 | -0.0921 | 4.0193
16 | 0.8516 | 0.21338 | -0.0958 | 3.991
16.5 | 0.872 | 0.21991 | -0.0996 | 3.9653
17 | 0.8951 | 0.22715 | -0.1034 | 3.9406
17.5 | 0.9178 | 0.23476 | -0.1074 | 3.9095
18 | 0.9402 | 0.24272 | -0.1117 | 3.8736
18.5 | 0.9655 | 0.2516 | -0.1157 | 3.8374
19 | 0.9952 | 0.26179 | -0.1194 | 3.8015
19.5 | 1.0092 | 0.26723 | -0.1246 | 3.7765
20 | 1.0271 | 0.27493 | -0.1299 | 3.7359

## 9. Re 100k Mach 0.00 (1)
BIGFOIL.COM POLAR EXPORT
GA 35-619
GA 35-619 |  |  |  | Cl Max: | 1.956 | at alpha= | 17 | deg
JavaFoil+Calcfoil stall+Eppler ext transition |  |  |  | L/D Max: | 47.81 | at alpha= | 6.5 | deg
Re: | 100000 |  |  | Cd Min: | 0.01524 | at alpha= | -2.5 | deg
Mach: | 0 |  |  | Cl=0 at alpha= | -4.0968 | deg
|  |  |  | @ Cl=0.1, Cd= | 0.016541
|  |  |  | @ Cl=0.4, Cd= | 0.015476
|  |  |  | @ Cl=0.6, Cd= | 0.018828
alpha (deg) | Cl | Cd | Cm | Cl/Cd
-20 | -0.737 | 0.24914 | -0.02 | -2.958
-19.5 | -0.747 | 0.23139 | -0.019 | -3.227
-19 | -0.755 | 0.21579 | -0.02 | -3.501
-18.5 | -0.763 | 0.20867 | -0.02 | -3.656
-18 | -0.769 | 0.1886 | -0.021 | -4.076
-17.5 | -0.773 | 0.18317 | -0.022 | -4.22
-17 | -0.775 | 0.16892 | -0.022 | -4.588
-16.5 | -0.775 | 0.16232 | -0.022 | -4.774
-16 | -0.773 | 0.15307 | -0.023 | -5.05
-15.5 | -0.768 | 0.14644 | -0.024 | -5.248
-15 | -0.761 | 0.13374 | -0.023 | -5.691
-14.5 | -0.751 | 0.12763 | -0.024 | -5.887
-14 | -0.739 | 0.11941 | -0.024 | -6.186
-13.5 | -0.724 | 0.11433 | -0.026 | -6.332
-13 | -0.706 | 0.10739 | -0.028 | -6.573
-12.5 | -0.685 | 0.10188 | -0.028 | -6.721
-12 | -0.661 | 0.09429 | -0.029 | -7.008
-11.5 | -0.634 | 0.08953 | -0.03 | -7.08
-11 | -0.604 | 0.08426 | -0.031 | -7.171
-10.5 | -0.572 | 0.07917 | -0.031 | -7.225
-10 | -0.537 | 0.07354 | -0.032 | -7.305
-9.5 | -0.499 | 0.07034 | -0.031 | -7.1
-9 | -0.46 | 0.06616 | -0.032 | -6.956
-8.5 | -0.419 | 0.06223 | -0.032 | -6.73
-8 | -0.376 | 0.05914 | -0.033 | -6.354
-7.5 | -0.331 | 0.05567 | -0.034 | -5.947
-7 | -0.285 | 0.05259 | -0.034 | -5.42
-6.5 | -0.238 | 0.04985 | -0.035 | -4.771
-6 | -0.19 | 0.04716 | -0.035 | -4.02
-5.5 | -0.17 | 0.0186 | -0.073 | -9.153
-5 | -0.11 | 0.01814 | -0.074 | -6.09
-4.5 | -0.05 | 0.01774 | -0.075 | -2.792
-4 | 0.012 | 0.01742 | -0.076 | 0.703
-3.5 | 0.075 | 0.01717 | -0.076 | 4.348
-3 | 0.137 | 0.01561 | -0.077 | 8.777
-2.5 | 0.2 | 0.01524 | -0.078 | 13.125
-2 | 0.264 | 0.01524 | -0.078 | 17.294
-1.5 | 0.326 | 0.01529 | -0.079 | 21.352
-1 | 0.389 | 0.01539 | -0.08 | 25.296
-0.5 | 0.452 | 0.01588 | -0.08 | 28.458
0 | 0.487 | 0.01852 | -0.081 | 26.288
0.5 | 0.546 | 0.01881 | -0.082 | 29.032
1 | 0.605 | 0.01883 | -0.083 | 32.116
1.5 | 0.663 | 0.01927 | -0.084 | 34.412
2 | 0.722 | 0.01992 | -0.084 | 36.237
2.5 | 0.78 | 0.02022 | -0.085 | 38.565
3 | 0.838 | 0.02077 | -0.086 | 40.328
3.5 | 0.895 | 0.02141 | -0.086 | 41.808
4 | 0.954 | 0.02178 | -0.087 | 43.809
4.5 | 1.005 | 0.02261 | -0.088 | 44.426
5 | 1.062 | 0.02335 | -0.089 | 45.469
5.5 | 1.118 | 0.02403 | -0.09 | 46.535
6 | 1.174 | 0.02501 | -0.09 | 46.946
6.5 | 1.23 | 0.02572 | -0.091 | 47.81
7 | 1.284 | 0.02733 | -0.092 | 46.986
7.5 | 1.339 | 0.02802 | -0.093 | 47.774
8 | 1.391 | 0.02932 | -0.093 | 47.445
8.5 | 1.442 | 0.03027 | -0.094 | 47.649
9 | 1.492 | 0.03178 | -0.095 | 46.948
9.5 | 1.541 | 0.03339 | -0.095 | 46.137
10 | 1.587 | 0.03506 | -0.096 | 45.26
10.5 | 1.629 | 0.03685 | -0.096 | 44.222
11 | 1.678 | 0.03828 | -0.098 | 43.831
11.5 | 1.722 | 0.04018 | -0.099 | 42.859
12 | 1.764 | 0.0427 | -0.1 | 41.316
12.5 | 1.801 | 0.05337 | -0.101 | 33.741
13 | 1.831 | 0.05635 | -0.101 | 32.5
13.5 | 1.859 | 0.05952 | -0.102 | 31.235
14 | 1.884 | 0.06279 | -0.102 | 29.998
14.5 | 1.905 | 0.06634 | -0.103 | 28.711
15 | 1.923 | 0.07068 | -0.103 | 27.203
15.5 | 1.937 | 0.07454 | -0.104 | 25.985
16 | 1.948 | 0.07927 | -0.104 | 24.569
16.5 | 1.954 | 0.08393 | -0.104 | 23.284
17 | 1.956 | 0.08896 | -0.105 | 21.991
17.5 | 1.954 | 0.09453 | -0.105 | 20.667
18 | 1.939 | 0.10309 | -0.104 | 18.805
18.5 | 1.744 | 0.1702 | -0.071 | 10.245
19 | 1.711 | 0.18412 | -0.058 | 9.295
19.5 | 1.696 | 0.19359 | -0.058 | 8.759
20 | 1.674 | 0.20569 | -0.055 | 8.14

## 10. Re 100k Mach 0.00 (2)
BIGFOIL.COM POLAR EXPORT
GA 35-619
GA 35-619 |  |  |  | Cl Max: | 1.4152 | at alpha= | 20 | deg
XFOIL ncrit=9 |  |  |  | L/D Max: | 17.0958 | at alpha= | 16.5 | deg
Re: | 100000 |  |  | Cd Min: | 0.21312 | at alpha= | -19.5 | deg
Mach: | 0 |  |  | Cl=0 at alpha= | 1.2803 | deg
|  |  |  | @ Cl=0.1, Cd= | 0.060841
|  |  |  | @ Cl=0.4, Cd= | 0.081741
|  |  |  | @ Cl=0.6, Cd= | 0.092023
alpha (deg) | Cl | Cd | Cm | Cl/Cd
-19.5 | -0.3967 | 0.21312 | -0.012 | -1.8614
-19 | -0.3764 | 0.20733 | -0.0166 | -1.8155
-18 | -0.3365 | 0.19479 | -0.0265 | -1.7275
-17.5 | -0.3155 | 0.18879 | -0.032 | -1.6712
-17 | -0.3028 | 0.18279 | -0.0391 | -1.6565
-16.5 | -0.2696 | 0.1757 | -0.0435 | -1.5344
-16 | -0.2779 | 0.17272 | -0.0526 | -1.609
-15.5 | -0.2187 | 0.1624 | -0.0582 | -1.3467
-14.5 | -0.1591 | 0.14704 | -0.0744 | -1.082
-14 | -0.1841 | 0.14319 | -0.0829 | -1.2857
-13.5 | -0.1299 | 0.13531 | -0.0808 | -0.96002
-13 | -0.1437 | 0.12989 | -0.0858 | -1.1063
-12.5 | -0.1102 | 0.12404 | -0.0852 | -0.88842
-12 | -0.1165 | 0.11786 | -0.0894 | -0.98846
-11.5 | -0.1307 | 0.11385 | -0.0929 | -1.148
-11 | -0.0835 | 0.10706 | -0.0917 | -0.77994
-10.5 | -0.0988 | 0.10105 | -0.0949 | -0.97773
-10 | -0.3456 | 0.06165 | -0.1236 | -5.6058
-9.5 | -0.3647 | 0.05608 | -0.1207 | -6.5032
-9 | -0.3785 | 0.05139 | -0.1179 | -7.3652
-8.5 | -0.3774 | 0.04691 | -0.1136 | -8.0452
-8 | -0.3777 | 0.04492 | -0.1089 | -8.4083
-7.5 | -0.3392 | 0.04136 | -0.1073 | -8.2012
-7 | -0.334 | 0.04119 | -0.1022 | -8.1088
-6.5 | -0.2894 | 0.03891 | -0.1007 | -7.4377
-6 | -0.2865 | 0.03933 | -0.095 | -7.2845
-5.5 | -0.2494 | 0.03836 | -0.0926 | -6.5016
-5 | -0.2081 | 0.03766 | -0.0908 | -5.5258
-4.5 | -0.2305 | 0.03894 | -0.0815 | -5.9194
-4 | -0.1702 | 0.03707 | -0.0823 | -4.5913
-3.5 | -0.1864 | 0.03753 | -0.075 | -4.9667
-3 | -0.1613 | 0.03898 | -0.0711 | -4.138
-2.5 | -0.0953 | 0.04001 | -0.0707 | -2.3819
-2 | -0.1122 | 0.04263 | -0.0635 | -2.6319
-1.5 | -0.0992 | 0.04494 | -0.059 | -2.2074
-1 | -0.083 | 0.04779 | -0.0558 | -1.7368
-0.5 | -0.0129 | 0.04812 | -0.054 | -0.26808
0.5 | -0.0356 | 0.0555 | -0.0448 | -0.64144
1 | -0.0338 | 0.0557 | -0.0388 | -0.60682
2 | 0.0868 | 0.06001 | -0.0478 | 1.4464
2.5 | 0.1238 | 0.06234 | -0.0503 | 1.9859
3 | 0.1883 | 0.06547 | -0.0541 | 2.8761
3.5 | 0.2077 | 0.06748 | -0.0531 | 3.0779
4.5 | 0.2968 | 0.07343 | -0.0552 | 4.0419
5 | 0.3134 | 0.07606 | -0.0541 | 4.1204
5.5 | 0.3925 | 0.08079 | -0.0578 | 4.8583
6 | 0.4074 | 0.08268 | -0.0563 | 4.9274
6.5 | 0.4183 | 0.08558 | -0.0551 | 4.8878
7 | 0.4423 | 0.089 | -0.0549 | 4.9697
7.5 | 0.4728 | 0.0926 | -0.0552 | 5.1058
8 | 0.5289 | 0.09626 | -0.0566 | 5.4945
8.5 | 0.6232 | 0.09064 | -0.0547 | 6.8756
9 | 0.6692 | 0.09241 | -0.0548 | 7.2416
9.5 | 0.6995 | 0.09499 | -0.0545 | 7.3639
10 | 0.7295 | 0.09766 | -0.0542 | 7.4698
10.5 | 0.7601 | 0.10025 | -0.0539 | 7.582
11 | 0.79 | 0.10291 | -0.0537 | 7.6766
11.5 | 0.8217 | 0.10526 | -0.0534 | 7.8064
12 | 0.8526 | 0.10762 | -0.0532 | 7.9223
12.5 | 0.8837 | 0.10984 | -0.0529 | 8.0453
13 | 0.9163 | 0.11168 | -0.0525 | 8.2047
14 | 0.9841 | 0.11426 | -0.0515 | 8.6128
15.5 | 1.2077 | 0.09514 | -0.0438 | 12.6939
16 | 1.3503 | 0.07957 | -0.0402 | 16.97
16.5 | 1.3798 | 0.08071 | -0.0391 | 17.0958
17 | 1.3784 | 0.08629 | -0.0389 | 15.974
17.5 | 1.3788 | 0.09189 | -0.039 | 15.0049
18 | 1.3829 | 0.09721 | -0.0392 | 14.2259
18.5 | 1.3845 | 0.10323 | -0.0399 | 13.4118
19 | 1.3923 | 0.10847 | -0.0406 | 12.8358
19.5 | 1.4024 | 0.11349 | -0.0415 | 12.357
20 | 1.4152 | 0.11814 | -0.0425 | 11.979

## 11. Re 100k Mach 0.10 (1)
BIGFOIL.COM POLAR EXPORT
GA 35-619
GA 35-619 |  |  |  | Cl Max: | 1.944 | at alpha= | 16.5 | deg
JavaFoil+Calcfoil stall+Eppler ext transition |  |  |  | L/D Max: | 47.424 | at alpha= | 8.5 | deg
Re: | 100000 |  |  | Cd Min: | 0.01533 | at alpha= | -2.5 | deg
Mach: | 0.1 |  |  | Cl=0 at alpha= | -4.0968 | deg
|  |  |  | @ Cl=0.1, Cd= | 0.016647
|  |  |  | @ Cl=0.4, Cd= | 0.015551
|  |  |  | @ Cl=0.6, Cd= | 0.018995
alpha (deg) | Cl | Cd | Cm | Cl/Cd
-20 | -0.692 | 0.24844 | -0.019 | -2.787
-19.5 | -0.706 | 0.23495 | -0.019 | -3.003
-19 | -0.718 | 0.22318 | -0.021 | -3.215
-18.5 | -0.728 | 0.21603 | -0.02 | -3.37
-18 | -0.737 | 0.19355 | -0.021 | -3.808
-17.5 | -0.744 | 0.18598 | -0.021 | -4.001
-17 | -0.749 | 0.17163 | -0.022 | -4.366
-16.5 | -0.752 | 0.16402 | -0.021 | -4.586
-16 | -0.753 | 0.1583 | -0.023 | -4.758
-15.5 | -0.751 | 0.14746 | -0.023 | -5.095
-15 | -0.747 | 0.1359 | -0.024 | -5.494
-14.5 | -0.739 | 0.1286 | -0.024 | -5.748
-14 | -0.729 | 0.12105 | -0.025 | -6.021
-13.5 | -0.716 | 0.1156 | -0.025 | -6.19
-13 | -0.7 | 0.10931 | -0.028 | -6.401
-12.5 | -0.68 | 0.10151 | -0.028 | -6.7
-12 | -0.658 | 0.09568 | -0.029 | -6.873
-11.5 | -0.632 | 0.09041 | -0.03 | -6.988
-11 | -0.603 | 0.0837 | -0.031 | -7.206
-10.5 | -0.572 | 0.0787 | -0.032 | -7.264
-10 | -0.537 | 0.07477 | -0.032 | -7.189
-9.5 | -0.5 | 0.07021 | -0.031 | -7.124
-9 | -0.461 | 0.0661 | -0.032 | -6.976
-8.5 | -0.42 | 0.06217 | -0.032 | -6.754
-8 | -0.377 | 0.05911 | -0.033 | -6.376
-7.5 | -0.332 | 0.05566 | -0.033 | -5.97
-7 | -0.286 | 0.05259 | -0.034 | -5.441
-6.5 | -0.239 | 0.04987 | -0.035 | -4.789
-6 | -0.19 | 0.04741 | -0.035 | -4.017
-5.5 | -0.171 | 0.0187 | -0.073 | -9.14
-5 | -0.111 | 0.01822 | -0.074 | -6.089
-4.5 | -0.05 | 0.01783 | -0.075 | -2.79
-4 | 0.012 | 0.01749 | -0.076 | 0.703
-3.5 | 0.075 | 0.01729 | -0.077 | 4.339
-3 | 0.138 | 0.01567 | -0.077 | 8.778
-2.5 | 0.201 | 0.01533 | -0.078 | 13.112
-2 | 0.265 | 0.01535 | -0.079 | 17.253
-1.5 | 0.328 | 0.0154 | -0.079 | 21.298
-1 | 0.391 | 0.01549 | -0.08 | 25.258
-0.5 | 0.454 | 0.01592 | -0.081 | 28.536
0 | 0.489 | 0.01855 | -0.082 | 26.375
0.5 | 0.548 | 0.01888 | -0.082 | 29.037
1 | 0.607 | 0.01901 | -0.083 | 31.963
1.5 | 0.666 | 0.01941 | -0.084 | 34.343
2 | 0.725 | 0.02001 | -0.085 | 36.233
2.5 | 0.783 | 0.02042 | -0.085 | 38.366
3 | 0.841 | 0.02098 | -0.086 | 40.11
3.5 | 0.899 | 0.02148 | -0.087 | 41.867
4 | 0.959 | 0.02197 | -0.088 | 43.64
4.5 | 1.009 | 0.02281 | -0.089 | 44.242
5 | 1.066 | 0.02359 | -0.089 | 45.211
5.5 | 1.123 | 0.02423 | -0.09 | 46.354
6 | 1.179 | 0.02517 | -0.091 | 46.855
6.5 | 1.235 | 0.02637 | -0.092 | 46.842
7 | 1.29 | 0.02753 | -0.092 | 46.851
7.5 | 1.345 | 0.02875 | -0.093 | 46.764
8 | 1.397 | 0.02956 | -0.094 | 47.264
8.5 | 1.448 | 0.03054 | -0.094 | 47.424
9 | 1.498 | 0.03209 | -0.095 | 46.691
9.5 | 1.547 | 0.03377 | -0.096 | 45.807
10 | 1.593 | 0.03547 | -0.096 | 44.9
10.5 | 1.636 | 0.03726 | -0.097 | 43.91
11 | 1.684 | 0.03871 | -0.098 | 43.493
11.5 | 1.728 | 0.04069 | -0.099 | 42.463
12 | 1.772 | 0.05034 | -0.101 | 35.203
12.5 | 1.804 | 0.05427 | -0.101 | 33.248
13 | 1.834 | 0.05728 | -0.102 | 32.025
13.5 | 1.861 | 0.06042 | -0.102 | 30.798
14 | 1.884 | 0.06393 | -0.103 | 29.474
14.5 | 1.904 | 0.06823 | -0.103 | 27.898
15 | 1.92 | 0.07187 | -0.104 | 26.713
15.5 | 1.932 | 0.07649 | -0.104 | 25.259
16 | 1.94 | 0.08083 | -0.104 | 24.003
16.5 | 1.944 | 0.08573 | -0.105 | 22.675
17 | 1.944 | 0.09099 | -0.105 | 21.369
17.5 | 1.934 | 0.09802 | -0.105 | 19.735
18 | 1.901 | 0.11178 | -0.102 | 17.005
18.5 | 1.711 | 0.17675 | -0.062 | 9.679
19 | 1.691 | 0.1871 | -0.06 | 9.04
19.5 | 1.668 | 0.19811 | -0.056 | 8.418
20 | 1.642 | 0.20851 | -0.052 | 7.875

## 12. Re 100k Mach 0.10 (2)
BIGFOIL.COM POLAR EXPORT
GA 35-619
GA 35-619 |  |  |  | Cl Max: | 1.4034 | at alpha= | 20 | deg
XFOIL ncrit=9 |  |  |  | L/D Max: | 15.8495 | at alpha= | 16.5 | deg
Re: | 100000 |  |  | Cd Min: | 0.21367 | at alpha= | -19.5 | deg
Mach: | 0.1 |  |  | Cl=0 at alpha= | 1.2845 | deg
|  |  |  | @ Cl=0.1, Cd= | 0.061179
|  |  |  | @ Cl=0.4, Cd= | 0.084168
|  |  |  | @ Cl=0.6, Cd= | 0.096683
alpha (deg) | Cl | Cd | Cm | Cl/Cd
-19.5 | -0.3961 | 0.21367 | -0.0122 | -1.8538
-19 | -0.3759 | 0.20788 | -0.0169 | -1.8083
-18 | -0.3348 | 0.19523 | -0.0268 | -1.7149
-17.5 | -0.3143 | 0.18928 | -0.0326 | -1.6605
-17 | -0.2987 | 0.18296 | -0.0395 | -1.6326
-16.5 | -0.267 | 0.17608 | -0.0442 | -1.5164
-16 | -0.2706 | 0.17245 | -0.0528 | -1.5692
-15.5 | -0.2127 | 0.16248 | -0.0598 | -1.3091
-15 | -0.2116 | 0.15694 | -0.0722 | -1.3483
-14.5 | -0.1556 | 0.14746 | -0.075 | -1.0552
-14 | -0.1782 | 0.14352 | -0.0828 | -1.2416
-13.5 | -0.1273 | 0.13585 | -0.0811 | -0.93706
-13 | -0.1391 | 0.13042 | -0.086 | -1.0666
-12.5 | -0.1078 | 0.12465 | -0.0853 | -0.86482
-12 | -0.1126 | 0.11847 | -0.0896 | -0.95045
-11.5 | -0.1275 | 0.11446 | -0.0936 | -1.1139
-11 | -0.0797 | 0.10763 | -0.092 | -0.7405
-10.5 | -0.0937 | 0.10159 | -0.0956 | -0.92233
-10 | -0.3161 | 0.06202 | -0.1257 | -5.0967
-9.5 | -0.3532 | 0.05708 | -0.1222 | -6.1878
-9 | -0.3692 | 0.05231 | -0.1194 | -7.0579
-8.5 | -0.3739 | 0.04799 | -0.115 | -7.7912
-8 | -0.3753 | 0.04562 | -0.1101 | -8.2267
-7.5 | -0.3386 | 0.04188 | -0.1083 | -8.085
-7 | -0.3363 | 0.0418 | -0.103 | -8.0455
-6.5 | -0.2902 | 0.03942 | -0.1015 | -7.3617
-6 | -0.2953 | 0.03995 | -0.0948 | -7.3917
-5.5 | -0.2499 | 0.03871 | -0.0933 | -6.4557
-5 | -0.2421 | 0.03908 | -0.0876 | -6.195
-4.5 | -0.2329 | 0.03925 | -0.0819 | -5.9338
-4 | -0.1651 | 0.03729 | -0.0836 | -4.4275
-3.5 | -0.1917 | 0.03821 | -0.0751 | -5.017
-3 | -0.1619 | 0.03909 | -0.0717 | -4.1417
-2.5 | -0.2196 | 0.0461 | -0.066 | -4.7636
-2 | -0.2179 | 0.04641 | -0.0596 | -4.6951
-1 | -0.1535 | 0.0498 | -0.0532 | -3.0823
-0.5 | -0.091 | 0.0528 | -0.0529 | -1.7235
0.5 | -0.0325 | 0.05606 | -0.0455 | -0.57974
1 | -0.0342 | 0.05596 | -0.0391 | -0.61115
2 | 0.086 | 0.06031 | -0.0475 | 1.426
2.5 | 0.1208 | 0.06247 | -0.05 | 1.9337
3 | 0.1905 | 0.06591 | -0.0544 | 2.8903
4.5 | 0.2998 | 0.07387 | -0.0555 | 4.0585
5 | 0.3145 | 0.07633 | -0.0542 | 4.1203
5.5 | 0.3453 | 0.07985 | -0.0544 | 4.3244
6.5 | 0.4222 | 0.08592 | -0.0554 | 4.9139
7 | 0.4443 | 0.08926 | -0.055 | 4.9776
7.5 | 0.4725 | 0.09277 | -0.0551 | 5.0932
8 | 0.5046 | 0.09619 | -0.0554 | 5.2459
9.5 | 0.6748 | 0.09707 | -0.0541 | 6.9517
10 | 0.7381 | 0.09754 | -0.0542 | 7.5672
10.5 | 0.7679 | 0.10015 | -0.0539 | 7.6675
11 | 0.7973 | 0.10282 | -0.0537 | 7.7543
11.5 | 0.8287 | 0.10516 | -0.0534 | 7.8804
12 | 0.8597 | 0.10748 | -0.0531 | 7.9987
12.5 | 0.8908 | 0.10966 | -0.0527 | 8.1233
13.5 | 0.957 | 0.11295 | -0.0518 | 8.4728
14 | 0.9926 | 0.11381 | -0.0511 | 8.7216
15.5 | 1.1377 | 0.10764 | -0.0465 | 10.5695
16 | 1.3218 | 0.08467 | -0.0403 | 15.6112
16.5 | 1.3545 | 0.08546 | -0.0393 | 15.8495
17 | 1.3629 | 0.08984 | -0.039 | 15.1703
17.5 | 1.3666 | 0.09511 | -0.0391 | 14.3686
18 | 1.3764 | 0.09968 | -0.0391 | 13.8082
18.5 | 1.3777 | 0.10586 | -0.04 | 13.0144
19 | 1.3882 | 0.11078 | -0.0407 | 12.5311
19.5 | 1.3954 | 0.11633 | -0.0418 | 11.9952
20 | 1.4034 | 0.12184 | -0.0432 | 11.5184

## 13. Re 100k Mach 0.25 (1)
BIGFOIL.COM POLAR EXPORT
GA 35-619
GA 35-619 |  |  |  | Cl Max: | 1.886 | at alpha= | 15 | deg
JavaFoil+Calcfoil stall+Eppler ext transition |  |  |  | L/D Max: | 45.901 | at alpha= | 6 | deg
Re: | 100000 |  |  | Cd Min: | 0.01566 | at alpha= | -2 | deg
Mach: | 0.25 |  |  | Cl=0 at alpha= | -4.1016 | deg
|  |  |  | @ Cl=0.1, Cd= | 0.01705
|  |  |  | @ Cl=0.4, Cd= | 0.015836
|  |  |  | @ Cl=0.6, Cd= | 0.019414
alpha (deg) | Cl | Cd | Cm | Cl/Cd
-18.5 | -0.402 | 0.26741 | -0.021 | -1.505
-18 | -0.445 | 0.24871 | -0.022 | -1.789
-17.5 | -0.484 | 0.23111 | -0.022 | -2.092
-17 | -0.519 | 0.21294 | -0.022 | -2.435
-16.5 | -0.55 | 0.19581 | -0.022 | -2.809
-16 | -0.577 | 0.17901 | -0.022 | -3.225
-15.5 | -0.601 | 0.16869 | -0.023 | -3.56
-15 | -0.619 | 0.1618 | -0.023 | -3.826
-14.5 | -0.633 | 0.14591 | -0.023 | -4.337
-14 | -0.642 | 0.13352 | -0.024 | -4.807
-13.5 | -0.646 | 0.12723 | -0.024 | -5.074
-13 | -0.644 | 0.11521 | -0.025 | -5.592
-12.5 | -0.638 | 0.1096 | -0.028 | -5.825
-12 | -0.627 | 0.10248 | -0.028 | -6.116
-11.5 | -0.611 | 0.09522 | -0.029 | -6.413
-11 | -0.59 | 0.08829 | -0.031 | -6.681
-10.5 | -0.564 | 0.08216 | -0.031 | -6.87
-10 | -0.535 | 0.07774 | -0.032 | -6.883
-9.5 | -0.502 | 0.07292 | -0.032 | -6.879
-9 | -0.465 | 0.06832 | -0.033 | -6.805
-8.5 | -0.425 | 0.06376 | -0.033 | -6.669
-8 | -0.383 | 0.06023 | -0.034 | -6.359
-7.5 | -0.339 | 0.05681 | -0.034 | -5.958
-7 | -0.292 | 0.0535 | -0.035 | -5.463
-6.5 | -0.244 | 0.05062 | -0.035 | -4.826
-6 | -0.195 | 0.04778 | -0.036 | -4.084
-5.5 | -0.174 | 0.01933 | -0.074 | -9.019
-5 | -0.113 | 0.01875 | -0.075 | -6.047
-4.5 | -0.051 | 0.01825 | -0.076 | -2.788
-4 | 0.013 | 0.01788 | -0.077 | 0.704
-3.5 | 0.077 | 0.0176 | -0.079 | 4.37
-3 | 0.141 | 0.01607 | -0.079 | 8.759
-2.5 | 0.206 | 0.01594 | -0.08 | 12.93
-2 | 0.272 | 0.01566 | -0.081 | 17.385
-1.5 | 0.337 | 0.0157 | -0.081 | 21.466
-1 | 0.402 | 0.01584 | -0.082 | 25.377
-0.5 | 0.467 | 0.01631 | -0.083 | 28.612
0 | 0.502 | 0.01908 | -0.084 | 26.297
0.5 | 0.563 | 0.01913 | -0.085 | 29.424
1 | 0.623 | 0.01959 | -0.085 | 31.816
1.5 | 0.684 | 0.01991 | -0.086 | 34.33
2 | 0.744 | 0.02067 | -0.087 | 35.97
2.5 | 0.804 | 0.02101 | -0.088 | 38.251
3 | 0.863 | 0.02169 | -0.088 | 39.79
3.5 | 0.923 | 0.02245 | -0.089 | 41.126
4 | 0.984 | 0.02298 | -0.09 | 42.812
4.5 | 1.035 | 0.02372 | -0.091 | 43.628
5 | 1.093 | 0.02457 | -0.092 | 44.494
5.5 | 1.151 | 0.02527 | -0.092 | 45.548
6 | 1.208 | 0.02632 | -0.093 | 45.901
6.5 | 1.265 | 0.02773 | -0.094 | 45.624
7 | 1.322 | 0.02886 | -0.094 | 45.8
7.5 | 1.377 | 0.03016 | -0.095 | 45.663
8 | 1.43 | 0.0316 | -0.096 | 45.261
8.5 | 1.481 | 0.03228 | -0.097 | 45.892
9 | 1.532 | 0.03397 | -0.097 | 45.089
9.5 | 1.58 | 0.03583 | -0.098 | 44.108
10 | 1.625 | 0.03774 | -0.099 | 43.047
10.5 | 1.671 | 0.03939 | -0.1 | 42.428
11 | 1.716 | 0.04139 | -0.101 | 41.462
11.5 | 1.757 | 0.04404 | -0.102 | 39.903
12 | 1.793 | 0.05591 | -0.103 | 32.073
12.5 | 1.821 | 0.05922 | -0.103 | 30.747
13 | 1.844 | 0.06269 | -0.104 | 29.409
13.5 | 1.862 | 0.06647 | -0.104 | 28.014
14 | 1.876 | 0.0714 | -0.105 | 26.268
14.5 | 1.884 | 0.07608 | -0.105 | 24.759
15 | 1.886 | 0.08071 | -0.106 | 23.365
15.5 | 1.882 | 0.08608 | -0.106 | 21.865
16 | 1.87 | 0.09255 | -0.106 | 20.205
16.5 | 1.844 | 0.10141 | -0.105 | 18.182
17 | 1.634 | 0.16395 | -0.058 | 9.963
17.5 | 1.615 | 0.17286 | -0.058 | 9.34
18 | 1.58 | 0.18468 | -0.047 | 8.554
18.5 | 1.537 | 0.19569 | -0.047 | 7.856
19 | 1.489 | 0.20776 | -0.046 | 7.165
19.5 | 1.434 | 0.22475 | -0.046 | 6.379
20 | 1.373 | 0.2378 | -0.044 | 5.774

## 14. Re 100k Mach 0.25 (2)
BIGFOIL.COM POLAR EXPORT
GA 35-619
GA 35-619 |  |  |  | Cl Max: | 1.352 | at alpha= | 19 | deg
XFOIL ncrit=9 |  |  |  | L/D Max: | 13.8782 | at alpha= | 16 | deg
Re: | 100000 |  |  | Cd Min: | 0.22364 | at alpha= | -20 | deg
Mach: | 0.25 |  |  | Cl=0 at alpha= | 1.595 | deg
|  |  |  | @ Cl=0.1, Cd= | 0.063113
|  |  |  | @ Cl=0.4, Cd= | 0.086311
|  |  |  | @ Cl=0.6, Cd= | 0.093445
alpha (deg) | Cl | Cd | Cm | Cl/Cd
-20 | -0.4192 | 0.22364 | -0.0092 | -1.8744
-19.5 | -0.3931 | 0.2168 | -0.013 | -1.8132
-19 | -0.3749 | 0.21136 | -0.019 | -1.7738
-18.5 | -0.3551 | 0.2048 | -0.0247 | -1.7339
-18 | -0.3258 | 0.19766 | -0.0292 | -1.6483
-17.5 | -0.3121 | 0.193 | -0.0372 | -1.6171
-17 | -0.2803 | 0.18448 | -0.0425 | -1.5194
-16.5 | -0.2557 | 0.17856 | -0.0487 | -1.432
-16 | -0.2277 | 0.17137 | -0.0581 | -1.3287
-15.5 | -0.186 | 0.16333 | -0.0674 | -1.1388
-15 | -0.1698 | 0.15646 | -0.0751 | -1.0853
-14.5 | -0.141 | 0.15005 | -0.0774 | -0.93969
-14 | -0.1483 | 0.1453 | -0.0826 | -1.0206
-13.5 | -0.1141 | 0.13876 | -0.083 | -0.82228
-13 | -0.1186 | 0.13343 | -0.0865 | -0.88886
-12.5 | -0.0916 | 0.12746 | -0.0877 | -0.71866
-12 | -0.0922 | 0.12163 | -0.0907 | -0.75804
-11.5 | -0.1104 | 0.1179 | -0.0963 | -0.93639
-11 | -0.0601 | 0.11062 | -0.0937 | -0.5433
-10.5 | -0.0705 | 0.10466 | -0.0983 | -0.67361
-10 | -0.128 | 0.0843 | -0.1121 | -1.5184
-9.5 | -0.2861 | 0.06144 | -0.1299 | -4.6566
-9 | -0.3096 | 0.05664 | -0.1268 | -5.4661
-8.5 | -0.3378 | 0.05305 | -0.1227 | -6.3676
-8 | -0.3517 | 0.04943 | -0.1173 | -7.1151
-7.5 | -0.3624 | 0.04751 | -0.1111 | -7.6279
-7 | -0.3353 | 0.0448 | -0.1082 | -7.4844
-6.5 | -0.336 | 0.04425 | -0.1017 | -7.5932
-6 | -0.319 | 0.04306 | -0.0968 | -7.4083
-5.5 | -0.2455 | 0.04032 | -0.0984 | -6.0888
-5 | -0.297 | 0.04237 | -0.0854 | -7.0097
-4.5 | -0.2289 | 0.04066 | -0.0865 | -5.6296
-4 | -0.2368 | 0.0417 | -0.0791 | -5.6787
-3.5 | -0.2108 | 0.04149 | -0.0759 | -5.0807
-3 | -0.1458 | 0.03947 | -0.0766 | -3.6939
-2.5 | -0.1612 | 0.04206 | -0.0694 | -3.8326
-2 | -0.1401 | 0.04396 | -0.0652 | -3.187
-1.5 | -0.1174 | 0.04609 | -0.0609 | -2.5472
-1 | -0.0757 | 0.04774 | -0.0577 | -1.5857
-0.5 | -0.0474 | 0.05027 | -0.0548 | -0.94291
0.5 | -0.0757 | 0.05582 | -0.0436 | -1.3561
1 | -0.0292 | 0.0578 | -0.0416 | -0.50519
1.5 | -0.0176 | 0.05861 | -0.0368 | -0.30029
2 | 0.075 | 0.06215 | -0.0442 | 1.2068
2.5 | 0.1124 | 0.06359 | -0.0487 | 1.7676
3 | 0.1516 | 0.06653 | -0.051 | 2.2787
3.5 | 0.2155 | 0.06963 | -0.0541 | 3.0949
4 | 0.2326 | 0.07179 | -0.053 | 3.24
4.5 | 0.2943 | 0.07623 | -0.0558 | 3.8607
5 | 0.3319 | 0.07848 | -0.0558 | 4.2291
5.5 | 0.343 | 0.08102 | -0.0544 | 4.2335
6 | 0.3693 | 0.08436 | -0.0543 | 4.3777
6.5 | 0.4379 | 0.08872 | -0.0568 | 4.9358
7.5 | 0.507 | 0.0944 | -0.0566 | 5.3708
8 | 0.5675 | 0.09145 | -0.0544 | 6.2056
8.5 | 0.6066 | 0.09385 | -0.0543 | 6.4635
9 | 0.6398 | 0.09669 | -0.0542 | 6.617
9.5 | 0.6726 | 0.09961 | -0.0542 | 6.7523
10 | 0.7057 | 0.1025 | -0.0541 | 6.8849
10.5 | 0.7392 | 0.10533 | -0.0541 | 7.0179
11 | 0.7716 | 0.10824 | -0.0541 | 7.1286
11.5 | 0.8048 | 0.11094 | -0.054 | 7.2544
12 | 0.8374 | 0.11358 | -0.0538 | 7.3728
12.5 | 0.8703 | 0.11601 | -0.0536 | 7.5019
13 | 0.9039 | 0.11817 | -0.0534 | 7.6491
13.5 | 0.9385 | 0.11998 | -0.0529 | 7.8221
14 | 0.9749 | 0.12119 | -0.0523 | 8.0444
16 | 1.3015 | 0.09378 | -0.0391 | 13.8782
16.5 | 1.3253 | 0.09631 | -0.0384 | 13.7608
17 | 1.3377 | 0.10065 | -0.0383 | 13.2906
17.5 | 1.3288 | 0.10849 | -0.0397 | 12.2481
18 | 1.3463 | 0.11252 | -0.0398 | 11.965
18.5 | 1.3458 | 0.11953 | -0.0415 | 11.2591
19 | 1.352 | 0.12565 | -0.0431 | 10.76
19.5 | 1.3273 | 0.13698 | -0.0479 | 9.6897
20 | 1.2954 | 0.15009 | -0.0543 | 8.6308

## 15. Re 100k Mach 0.50 (1)
BIGFOIL.COM POLAR EXPORT
GA 35-619
GA 35-619 |  |  |  | Cl Max: | 1.761 | at alpha= | 10.5 | deg
JavaFoil+Calcfoil stall+Eppler ext transition |  |  |  | L/D Max: | 40.94 | at alpha= | 5.5 | deg
Re: | 100000 |  |  | Cd Min: | 0.01767 | at alpha= | -2 | deg
Mach: | 0.5 |  |  | Cl=0 at alpha= | -4.1 | deg
|  |  |  | @ Cl=0.1, Cd= | 0.019172
|  |  |  | @ Cl=0.4, Cd= | 0.01776
|  |  |  | @ Cl=0.6, Cd= | 0.021618
alpha (deg) | Cl | Cd | Cm | Cl/Cd
-20 | -0.912 | 0.35983 | -0.035 | -2.536
-19.5 | -0.885 | 0.35549 | -0.036 | -2.488
-19 | -0.857 | 0.33885 | -0.036 | -2.528
-18.5 | -0.829 | 0.33788 | -0.037 | -2.453
-18 | -0.801 | 0.33097 | -0.037 | -2.42
-17.5 | -0.77 | 0.30595 | -0.035 | -2.517
-17 | -0.741 | 0.28427 | -0.034 | -2.607
-16.5 | -0.713 | 0.27156 | -0.034 | -2.625
-16 | -0.684 | 0.26465 | -0.034 | -2.586
-15.5 | -0.656 | 0.25502 | -0.035 | -2.573
-15 | -0.628 | 0.25234 | -0.035 | -2.488
-14.5 | -0.6 | 0.2522 | -0.035 | -2.377
-14 | -0.571 | 0.25165 | -0.036 | -2.27
-13.5 | -0.543 | 0.25009 | -0.036 | -2.171
-13 | -0.514 | 0.2224 | -0.035 | -2.309
-12.5 | -0.484 | 0.22115 | -0.032 | -2.19
-12 | -0.456 | 0.19785 | -0.033 | -2.303
-11.5 | -0.427 | 0.18068 | -0.033 | -2.364
-11 | -0.398 | 0.18658 | -0.033 | -2.136
-10.5 | -0.37 | 0.18368 | -0.033 | -2.014
-10 | -0.341 | 0.17375 | -0.034 | -1.964
-9.5 | -0.312 | 0.15933 | -0.031 | -1.958
-9 | -0.283 | 0.14089 | -0.03 | -2.009
-8.5 | -0.254 | 0.08877 | -0.028 | -2.864
-8 | -0.359 | 0.0752 | -0.029 | -4.779
-7.5 | -0.344 | 0.06476 | -0.038 | -5.315
-7 | -0.308 | 0.06037 | -0.037 | -5.103
-6.5 | -0.263 | 0.05563 | -0.038 | -4.733
-6 | -0.213 | 0.05177 | -0.039 | -4.116
-5.5 | -0.159 | 0.04856 | -0.04 | -3.284
-5 | -0.104 | 0.04593 | -0.04 | -2.255
-4.5 | -0.056 | 0.02064 | -0.083 | -2.697
-4 | 0.014 | 0.02002 | -0.084 | 0.69
-3.5 | 0.085 | 0.0195 | -0.085 | 4.339
-3 | 0.154 | 0.01799 | -0.085 | 8.574
-2.5 | 0.226 | 0.0178 | -0.087 | 12.71
-2 | 0.3 | 0.01767 | -0.088 | 16.991
-1.5 | 0.373 | 0.01772 | -0.089 | 21.083
-1 | 0.448 | 0.01783 | -0.091 | 25.106
-0.5 | 0.522 | 0.01805 | -0.092 | 28.909
0 | 0.557 | 0.02151 | -0.093 | 25.909
0.5 | 0.625 | 0.02168 | -0.094 | 28.815
1 | 0.692 | 0.02224 | -0.094 | 31.095
1.5 | 0.758 | 0.02295 | -0.095 | 33.042
2 | 0.825 | 0.02381 | -0.096 | 34.638
2.5 | 0.893 | 0.02434 | -0.097 | 36.672
3 | 0.96 | 0.02544 | -0.098 | 37.731
3.5 | 1.027 | 0.0264 | -0.099 | 38.885
4 | 1.093 | 0.02745 | -0.1 | 39.834
4.5 | 1.144 | 0.02837 | -0.1 | 40.321
5 | 1.207 | 0.02967 | -0.101 | 40.687
5.5 | 1.27 | 0.03102 | -0.102 | 40.94
6 | 1.333 | 0.03262 | -0.103 | 40.868
6.5 | 1.395 | 0.03413 | -0.104 | 40.855
7 | 1.455 | 0.03602 | -0.104 | 40.385
7.5 | 1.513 | 0.03829 | -0.105 | 39.508
8 | 1.565 | 0.04048 | -0.106 | 38.653
8.5 | 1.614 | 0.04305 | -0.106 | 37.499
9 | 1.66 | 0.04535 | -0.107 | 36.61
9.5 | 1.709 | 0.04792 | -0.109 | 35.663
10 | 1.743 | 0.05152 | -0.11 | 33.833
10.5 | 1.761 | 0.06844 | -0.111 | 25.727
11 | 1.751 | 0.07449 | -0.112 | 23.501
11.5 | 1.703 | 0.08122 | -0.112 | 20.966
12 | 1.567 | 0.09148 | -0.112 | 17.133
12.5 | 0.949 | 0.15395 | -0.043 | 6.167
13 | 0.978 | 0.18657 | -0.051 | 5.244
13.5 | 1.007 | 0.23524 | -0.056 | 4.282
14 | 1.035 | 0.24638 | -0.057 | 4.202
14.5 | 1.065 | 0.25322 | -0.063 | 4.207
15 | 1.094 | 0.27504 | -0.066 | 3.978
15.5 | 1.122 | 0.29968 | -0.067 | 3.743

## 16. Re 100k Mach 0.50 (2)
BIGFOIL.COM POLAR EXPORT
GA 35-619
GA 35-619 |  |  |  | Cl Max: | 1.076 | at alpha= | 20 | deg
XFOIL ncrit=9 |  |  |  | L/D Max: | 6.1728 | at alpha= | 10.5 | deg
Re: | 100000 |  |  | Cd Min: | 0.25424 | at alpha= | 20 | deg
Mach: | 0.5 |  |  | Cl=0 at alpha= | 1.9557 | deg
|  |  |  | @ Cl=0.1, Cd= | 0.072041
|  |  |  | @ Cl=0.4, Cd= | 0.090748
|  |  |  | @ Cl=0.6, Cd= | 0.10491
alpha (deg) | Cl | Cd | Cm | Cl/Cd
-20 | -0.4128 | 0.24015 | -0.013 | -1.7189
-19.5 | -0.3962 | 0.23703 | -0.0227 | -1.6715
-19 | -0.3534 | 0.22454 | -0.028 | -1.5739
-18.5 | -0.3207 | 0.21685 | -0.0359 | -1.4789
-17.5 | -0.2517 | 0.2019 | -0.0544 | -1.2467
-17 | -0.2154 | 0.19535 | -0.067 | -1.1026
-16.5 | -0.179 | 0.18633 | -0.0723 | -0.96066
-16 | -0.1566 | 0.18037 | -0.0764 | -0.86822
-15.5 | -0.1487 | 0.17574 | -0.0813 | -0.84614
-15 | -0.1162 | 0.1679 | -0.0825 | -0.69208
-14.5 | -0.1192 | 0.16553 | -0.089 | -0.72011
-14 | -0.0781 | 0.1558 | -0.0894 | -0.50128
-13.5 | -0.0903 | 0.1543 | -0.0953 | -0.58522
-13 | -0.0426 | 0.14402 | -0.0957 | -0.29579
-12.5 | -0.0577 | 0.14208 | -0.1017 | -0.40611
-12 | -0.0101 | 0.13253 | -0.101 | -0.076209
-11 | 0.0205 | 0.12149 | -0.1067 | 0.16874
-10.5 | 0.0199 | 0.11635 | -0.1106 | 0.17104
-10 | 0.0175 | 0.11261 | -0.114 | 0.1554
-9 | 0.01 | 0.08994 | -0.1262 | 0.11119
-8.5 | -0.0481 | 0.07604 | -0.1373 | -0.63256
-8 | -0.0809 | 0.06794 | -0.1411 | -1.1908
-7.5 | -0.136 | 0.06429 | -0.1406 | -2.1154
-7 | -0.195 | 0.0612 | -0.1346 | -3.1863
-6.5 | -0.2729 | 0.06313 | -0.1208 | -4.3228
-6 | -0.3196 | 0.06021 | -0.1122 | -5.3081
-5.5 | -0.3856 | 0.06053 | -0.0981 | -6.3704
-5 | -0.4015 | 0.05728 | -0.0917 | -7.0094
-4.5 | -0.3521 | 0.05308 | -0.0911 | -6.6334
-4 | -0.3697 | 0.05295 | -0.0828 | -6.9821
-3.5 | -0.3356 | 0.05153 | -0.0797 | -6.5127
-3 | -0.2675 | 0.05012 | -0.0791 | -5.3372
-2.5 | -0.2622 | 0.05069 | -0.0734 | -5.1726
-2 | -0.2307 | 0.05062 | -0.0705 | -4.5575
-1.5 | -0.1571 | 0.04992 | -0.0707 | -3.147
-1 | -0.1504 | 0.05234 | -0.0649 | -2.8735
-0.5 | -0.1319 | 0.05478 | -0.0596 | -2.4078
0 | -0.0881 | 0.05793 | -0.056 | -1.5208
1 | -0.0514 | 0.06449 | -0.048 | -0.79702
1.5 | -0.0596 | 0.06424 | -0.0408 | -0.92777
2 | 0.0058 | 0.06771 | -0.0408 | 0.085659
2.5 | 0.0155 | 0.06786 | -0.0355 | 0.22841
3 | 0.071 | 0.07057 | -0.0399 | 1.0061
3.5 | 0.1625 | 0.07521 | -0.049 | 2.1606
4.5 | 0.2316 | 0.08021 | -0.0513 | 2.8874
5 | 0.265 | 0.08383 | -0.0521 | 3.1612
5.5 | 0.351 | 0.08447 | -0.0531 | 4.1553
6 | 0.3664 | 0.09134 | -0.0549 | 4.0114
6.5 | 0.4436 | 0.08998 | -0.0538 | 4.93
7 | 0.49 | 0.09308 | -0.0543 | 5.2643
7.5 | 0.5174 | 0.0967 | -0.0544 | 5.3506
8 | 0.5529 | 0.10018 | -0.0546 | 5.5191
8.5 | 0.5888 | 0.1037 | -0.0549 | 5.6779
9 | 0.6231 | 0.10742 | -0.0553 | 5.8006
9.5 | 0.6571 | 0.11125 | -0.0557 | 5.9065
10 | 0.6942 | 0.11488 | -0.0561 | 6.0428
10.5 | 0.7316 | 0.11852 | -0.0564 | 6.1728
11 | 0.7568 | 0.12308 | -0.0571 | 6.1488
11.5 | 0.7705 | 0.12875 | -0.0585 | 5.9845
12 | 0.7942 | 0.13383 | -0.0597 | 5.9344
12.5 | 0.8203 | 0.13881 | -0.061 | 5.9095
13 | 0.848 | 0.14374 | -0.0624 | 5.8995
13.5 | 0.8772 | 0.14838 | -0.0636 | 5.9118
14 | 0.9103 | 0.15239 | -0.0644 | 5.9735
14.5 | 0.9509 | 0.155 | -0.0643 | 6.1348
15 | 0.9467 | 0.16483 | -0.0693 | 5.7435
15.5 | 0.9643 | 0.17133 | -0.0721 | 5.6283
16 | 0.9917 | 0.17614 | -0.0738 | 5.6302
16.5 | 1.0206 | 0.18069 | -0.0753 | 5.6483
17 | 1.0374 | 0.18796 | -0.0788 | 5.5193
17.5 | 1.0364 | 0.19965 | -0.0857 | 5.1911
18 | 1.0302 | 0.21331 | -0.0942 | 4.8296
18.5 | 1.0446 | 0.22247 | -0.0993 | 4.6955
19 | 1.0549 | 0.23287 | -0.1055 | 4.53
19.5 | 1.0695 | 0.24251 | -0.111 | 4.4101
20 | 1.076 | 0.25424 | -0.1186 | 4.2322

## 17. Re 250k Mach 0.00 (1)
BIGFOIL.COM POLAR EXPORT
GA 35-619
GA 35-619 |  |  |  | Cl Max: | 1.974 | at alpha= | 17.5 | deg
JavaFoil+Calcfoil stall+Eppler ext transition |  |  |  | L/D Max: | 73.508 | at alpha= | 6.5 | deg
Re: | 250000 |  |  | Cd Min: | 0.01084 | at alpha= | -2.5 | deg
Mach: | 0 |  |  | Cl=0 at alpha= | -4.0968 | deg
|  |  |  | @ Cl=0.1, Cd= | 0.012334
|  |  |  | @ Cl=0.4, Cd= | 0.011049
|  |  |  | @ Cl=0.6, Cd= | 0.012455
alpha (deg) | Cl | Cd | Cm | Cl/Cd
-20 | -0.737 | 0.2066 | -0.021 | -3.569
-19.5 | -0.747 | 0.19604 | -0.021 | -3.811
-19 | -0.756 | 0.18899 | -0.021 | -4
-18.5 | -0.763 | 0.17496 | -0.022 | -4.362
-18 | -0.77 | 0.16858 | -0.024 | -4.566
-17.5 | -0.774 | 0.15867 | -0.025 | -4.879
-17 | -0.777 | 0.15127 | -0.026 | -5.134
-16.5 | -0.776 | 0.14595 | -0.025 | -5.319
-16 | -0.775 | 0.13489 | -0.027 | -5.743
-15.5 | -0.77 | 0.12885 | -0.028 | -5.979
-15 | -0.763 | 0.11939 | -0.028 | -6.393
-14.5 | -0.754 | 0.11336 | -0.029 | -6.649
-14 | -0.741 | 0.10654 | -0.03 | -6.956
-13.5 | -0.726 | 0.10095 | -0.03 | -7.191
-13 | -0.708 | 0.09405 | -0.031 | -7.523
-12.5 | -0.686 | 0.08993 | -0.032 | -7.633
-12 | -0.663 | 0.08396 | -0.033 | -7.893
-11.5 | -0.637 | 0.07818 | -0.035 | -8.144
-11 | -0.607 | 0.07367 | -0.036 | -8.242
-10.5 | -0.576 | 0.06878 | -0.038 | -8.368
-10 | -0.544 | 0.0621 | -0.042 | -8.763
-9.5 | -0.5 | 0.06215 | -0.033 | -8.043
-9 | -0.461 | 0.05822 | -0.034 | -7.91
-8.5 | -0.419 | 0.05478 | -0.034 | -7.653
-8 | -0.376 | 0.05194 | -0.035 | -7.242
-7.5 | -0.396 | 0.01608 | -0.072 | -24.663
-7 | -0.344 | 0.01509 | -0.074 | -22.828
-6.5 | -0.289 | 0.01438 | -0.075 | -20.07
-6 | -0.231 | 0.0138 | -0.076 | -16.75
-5.5 | -0.172 | 0.01445 | -0.077 | -11.901
-5 | -0.111 | 0.01406 | -0.078 | -7.93
-4.5 | -0.05 | 0.01376 | -0.078 | -3.622
-4 | 0.012 | 0.01353 | -0.079 | 0.908
-3.5 | 0.075 | 0.01329 | -0.08 | 5.619
-3 | 0.137 | 0.01092 | -0.08 | 12.579
-2.5 | 0.2 | 0.01084 | -0.081 | 18.474
-2 | 0.264 | 0.01087 | -0.082 | 24.274
-1.5 | 0.327 | 0.01092 | -0.082 | 29.908
-1 | 0.39 | 0.01101 | -0.083 | 35.391
-0.5 | 0.452 | 0.01125 | -0.084 | 40.198
0 | 0.501 | 0.01215 | -0.084 | 41.261
0.5 | 0.562 | 0.01236 | -0.085 | 45.45
1 | 0.622 | 0.01251 | -0.086 | 49.704
1.5 | 0.681 | 0.01277 | -0.087 | 53.325
2 | 0.741 | 0.01323 | -0.087 | 55.996
2.5 | 0.8 | 0.0134 | -0.088 | 59.701
3 | 0.859 | 0.01382 | -0.089 | 62.162
3.5 | 0.918 | 0.01403 | -0.089 | 65.395
4 | 0.977 | 0.01434 | -0.09 | 68.158
4.5 | 1.028 | 0.01492 | -0.091 | 68.883
5 | 1.086 | 0.01546 | -0.092 | 70.244
5.5 | 1.143 | 0.01592 | -0.092 | 71.75
6 | 1.2 | 0.01655 | -0.093 | 72.492
6.5 | 1.256 | 0.01709 | -0.094 | 73.508
7 | 1.312 | 0.01814 | -0.095 | 72.324
7.5 | 1.367 | 0.01867 | -0.095 | 73.218
8 | 1.42 | 0.01954 | -0.096 | 72.637
8.5 | 1.472 | 0.02027 | -0.097 | 72.614
9 | 1.522 | 0.02128 | -0.097 | 71.533
9.5 | 1.572 | 0.02239 | -0.098 | 70.199
10 | 1.618 | 0.02356 | -0.099 | 68.684
10.5 | 1.662 | 0.02474 | -0.099 | 67.16
11 | 1.707 | 0.02631 | -0.1 | 64.876
11.5 | 1.748 | 0.02826 | -0.101 | 61.854
12 | 1.786 | 0.03107 | -0.102 | 57.472
12.5 | 1.811 | 0.04397 | -0.101 | 41.178
13 | 1.842 | 0.04654 | -0.102 | 39.568
13.5 | 1.87 | 0.04902 | -0.103 | 38.14
14 | 1.895 | 0.0518 | -0.103 | 36.585
14.5 | 1.916 | 0.0546 | -0.104 | 35.102
15 | 1.934 | 0.05867 | -0.104 | 32.967
15.5 | 1.949 | 0.06188 | -0.105 | 31.495
16 | 1.96 | 0.06581 | -0.105 | 29.789
16.5 | 1.968 | 0.06936 | -0.106 | 28.377
17 | 1.973 | 0.07325 | -0.106 | 26.933
17.5 | 1.974 | 0.07693 | -0.107 | 25.663
18 | 1.969 | 0.08156 | -0.107 | 24.144
18.5 | 1.955 | 0.08604 | -0.107 | 22.72
19 | 1.936 | 0.09114 | -0.107 | 21.243
19.5 | 1.913 | 0.09689 | -0.108 | 19.745
20 | 1.885 | 0.10288 | -0.108 | 18.327

## 18. Re 250k Mach 0.00 (2)
BIGFOIL.COM POLAR EXPORT
GA 35-619
GA 35-619 |  |  |  | Cl Max: | 1.4977 | at alpha= | 12 | deg
XFOIL ncrit=9 |  |  |  | L/D Max: | 72.3954 | at alpha= | 9.5 | deg
Re: | 250000 |  |  | Cd Min: | 0.15812 | at alpha= | -15.5 | deg
Mach: | 0 |  |  | Cl=0 at alpha= | -3.943 | deg
|  |  |  | @ Cl=0.1, Cd= | 0.014879
|  |  |  | @ Cl=0.4, Cd= | 0.015641
|  |  |  | @ Cl=0.6, Cd= | 0.016332
alpha (deg) | Cl | Cd | Cm | Cl/Cd
-15.5 | -0.2575 | 0.15812 | -0.0461 | -1.6285
-15 | -0.2435 | 0.15182 | -0.0494 | -1.6039
-14.5 | -0.2439 | 0.1432 | -0.0546 | -1.7032
-14 | -0.2198 | 0.13802 | -0.0562 | -1.5925
-12.5 | -0.4767 | 0.06043 | -0.1018 | -7.8885
-12 | -0.519 | 0.05165 | -0.1055 | -10.0484
-11.5 | -0.5581 | 0.0451 | -0.1047 | -12.3747
-11 | -0.5883 | 0.0403 | -0.0998 | -14.598
-10.5 | -0.589 | 0.03565 | -0.0961 | -16.5217
-10 | -0.5512 | 0.03314 | -0.0955 | -16.6325
-9.5 | -0.5231 | 0.03051 | -0.0933 | -17.1452
-9 | -0.4814 | 0.02811 | -0.0925 | -17.1256
-8.5 | -0.4373 | 0.02625 | -0.0917 | -16.659
-8 | -0.3899 | 0.02439 | -0.0911 | -15.9861
-7.5 | -0.3417 | 0.02324 | -0.0903 | -14.7031
-7 | -0.2923 | 0.0217 | -0.0901 | -13.47
-6.5 | -0.2436 | 0.02044 | -0.0894 | -11.9178
-6 | -0.1949 | 0.01947 | -0.0886 | -10.0103
-5.5 | -0.1472 | 0.01855 | -0.0881 | -7.9353
-5 | -0.0984 | 0.01761 | -0.0875 | -5.5877
-4.5 | -0.0512 | 0.01623 | -0.087 | -3.1547
-4 | -0.0061 | 0.01492 | -0.0867 | -0.40885
-3.5 | 0.0474 | 0.01486 | -0.0867 | 3.1898
-3 | 0.1038 | 0.01488 | -0.0867 | 6.9758
-2.5 | 0.1598 | 0.015 | -0.0867 | 10.6533
-2 | 0.2132 | 0.01525 | -0.0866 | 13.9803
-1.5 | 0.2693 | 0.01527 | -0.0867 | 17.6359
-1 | 0.3268 | 0.01527 | -0.0868 | 21.4014
-0.5 | 0.3799 | 0.01559 | -0.0868 | 24.3682
0 | 0.435 | 0.01573 | -0.087 | 27.6542
0.5 | 0.4925 | 0.01566 | -0.0872 | 31.4496
1 | 0.5453 | 0.01599 | -0.087 | 34.1026
1.5 | 0.5955 | 0.01633 | -0.0863 | 36.4666
2 | 0.6504 | 0.01635 | -0.086 | 39.7798
2.5 | 0.7017 | 0.01663 | -0.085 | 42.1948
3 | 0.741 | 0.01715 | -0.0823 | 43.207
3.5 | 0.7877 | 0.01712 | -0.0801 | 46.0105
4 | 0.8386 | 0.01716 | -0.0788 | 48.8695
4.5 | 0.904 | 0.01778 | -0.0821 | 50.8436
5 | 0.9862 | 0.01775 | -0.0879 | 55.5606
5.5 | 1.0322 | 0.01821 | -0.0874 | 56.6831
6 | 1.0782 | 0.01878 | -0.087 | 57.4121
6.5 | 1.1425 | 0.01866 | -0.0887 | 61.2272
7 | 1.1806 | 0.01958 | -0.0871 | 60.2962
7.5 | 1.2389 | 0.01955 | -0.088 | 63.3708
8 | 1.2841 | 0.02002 | -0.0871 | 64.1409
8.5 | 1.3413 | 0.01967 | -0.0875 | 68.1901
9 | 1.3744 | 0.02021 | -0.0847 | 68.0059
9.5 | 1.4356 | 0.01983 | -0.0857 | 72.3954
10 | 1.4549 | 0.02036 | -0.0807 | 71.4587
10.5 | 1.464 | 0.02123 | -0.0747 | 68.959
11 | 1.4741 | 0.02248 | -0.0697 | 65.5738
11.5 | 1.4853 | 0.02418 | -0.0656 | 61.4268
12 | 1.4977 | 0.02618 | -0.0621 | 57.2078
12.5 | 1.4911 | 0.02969 | -0.0578 | 50.2223
13 | 1.4886 | 0.03331 | -0.0543 | 44.6893
13.5 | 1.4825 | 0.03765 | -0.0512 | 39.3758
14 | 1.4754 | 0.04247 | -0.0486 | 34.7398
14.5 | 1.4653 | 0.04796 | -0.0464 | 30.5525
15 | 1.4525 | 0.05412 | -0.0448 | 26.8385
15.5 | 1.438 | 0.06089 | -0.0437 | 23.6164
16 | 1.4232 | 0.06808 | -0.0431 | 20.9048
16.5 | 1.4088 | 0.07564 | -0.0431 | 18.6251
17 | 1.3944 | 0.08354 | -0.0436 | 16.6914

## 19. Re 250k Mach 0.10 (1)
BIGFOIL.COM POLAR EXPORT
GA 35-619
GA 35-619 |  |  |  | Cl Max: | 1.961 | at alpha= | 17 | deg
JavaFoil+Calcfoil stall+Eppler ext transition |  |  |  | L/D Max: | 72.196 | at alpha= | 8.5 | deg
Re: | 250000 |  |  | Cd Min: | 0.01091 | at alpha= | -3 | deg
Mach: | 0.1 |  |  | Cl=0 at alpha= | -4.0968 | deg
|  |  |  | @ Cl=0.1, Cd= | 0.012346
|  |  |  | @ Cl=0.4, Cd= | 0.011039
|  |  |  | @ Cl=0.6, Cd= | 0.012522
alpha (deg) | Cl | Cd | Cm | Cl/Cd
-20 | -0.693 | 0.21308 | -0.021 | -3.251
-19.5 | -0.706 | 0.20242 | -0.021 | -3.487
-19 | -0.718 | 0.18884 | -0.022 | -3.803
-18.5 | -0.728 | 0.17887 | -0.022 | -4.072
-18 | -0.738 | 0.17097 | -0.023 | -4.315
-17.5 | -0.745 | 0.16146 | -0.023 | -4.612
-17 | -0.75 | 0.15315 | -0.025 | -4.9
-16.5 | -0.753 | 0.1438 | -0.023 | -5.234
-16 | -0.755 | 0.13506 | -0.027 | -5.59
-15.5 | -0.753 | 0.12953 | -0.027 | -5.813
-15 | -0.749 | 0.122 | -0.028 | -6.137
-14.5 | -0.741 | 0.1152 | -0.029 | -6.436
-14 | -0.731 | 0.10862 | -0.03 | -6.732
-13.5 | -0.718 | 0.10126 | -0.03 | -7.088
-13 | -0.701 | 0.09561 | -0.031 | -7.337
-12.5 | -0.682 | 0.08952 | -0.032 | -7.616
-12 | -0.659 | 0.08488 | -0.033 | -7.768
-11.5 | -0.634 | 0.07914 | -0.034 | -8.012
-11 | -0.606 | 0.07385 | -0.036 | -8.211
-10.5 | -0.575 | 0.06886 | -0.038 | -8.357
-10 | -0.543 | 0.0631 | -0.041 | -8.61
-9.5 | -0.501 | 0.06231 | -0.034 | -8.036
-9 | -0.462 | 0.05869 | -0.034 | -7.864
-8.5 | -0.42 | 0.05509 | -0.035 | -7.63
-8 | -0.377 | 0.05206 | -0.035 | -7.248
-7.5 | -0.336 | 0.04699 | -0.044 | -7.16
-7 | -0.345 | 0.01516 | -0.074 | -22.781
-6.5 | -0.29 | 0.01448 | -0.075 | -20.008
-6 | -0.232 | 0.01386 | -0.076 | -16.734
-5.5 | -0.173 | 0.01451 | -0.078 | -11.896
-5 | -0.112 | 0.01412 | -0.078 | -7.927
-4.5 | -0.05 | 0.01348 | -0.079 | -3.717
-4 | 0.012 | 0.01353 | -0.079 | 0.912
-3.5 | 0.075 | 0.01329 | -0.08 | 5.648
-3 | 0.138 | 0.01091 | -0.081 | 12.659
-2.5 | 0.201 | 0.01092 | -0.081 | 18.428
-2 | 0.265 | 0.01094 | -0.082 | 24.223
-1.5 | 0.328 | 0.01091 | -0.083 | 30.095
-1 | 0.391 | 0.01099 | -0.083 | 35.615
-0.5 | 0.455 | 0.01134 | -0.084 | 40.073
0 | 0.503 | 0.01226 | -0.085 | 41.076
0.5 | 0.564 | 0.01248 | -0.086 | 45.185
1 | 0.624 | 0.01255 | -0.086 | 49.757
1.5 | 0.684 | 0.01281 | -0.087 | 53.413
2 | 0.744 | 0.01328 | -0.088 | 56.011
2.5 | 0.804 | 0.01352 | -0.088 | 59.454
3 | 0.863 | 0.01388 | -0.089 | 62.139
3.5 | 0.922 | 0.0141 | -0.09 | 65.381
4 | 0.982 | 0.01448 | -0.091 | 67.802
4.5 | 1.032 | 0.01508 | -0.091 | 68.454
5 | 1.09 | 0.01563 | -0.092 | 69.772
5.5 | 1.148 | 0.01604 | -0.093 | 71.571
6 | 1.205 | 0.01672 | -0.094 | 72.053
6.5 | 1.262 | 0.01754 | -0.094 | 71.942
7 | 1.317 | 0.01832 | -0.095 | 71.895
7.5 | 1.373 | 0.01916 | -0.096 | 71.628
8 | 1.426 | 0.01977 | -0.096 | 72.122
8.5 | 1.478 | 0.02047 | -0.097 | 72.196
9 | 1.528 | 0.02153 | -0.098 | 70.989
9.5 | 1.578 | 0.02264 | -0.098 | 69.694
10 | 1.624 | 0.02384 | -0.099 | 68.131
10.5 | 1.668 | 0.0251 | -0.1 | 66.459
11 | 1.713 | 0.02671 | -0.101 | 64.108
11.5 | 1.753 | 0.02874 | -0.101 | 61.007
12 | 1.783 | 0.04083 | -0.101 | 43.66
12.5 | 1.814 | 0.04477 | -0.102 | 40.529
13 | 1.845 | 0.04718 | -0.102 | 39.092
13.5 | 1.872 | 0.04991 | -0.103 | 37.506
14 | 1.896 | 0.05273 | -0.104 | 35.946
14.5 | 1.915 | 0.05672 | -0.104 | 33.755
15 | 1.932 | 0.05975 | -0.105 | 32.329
15.5 | 1.944 | 0.0635 | -0.105 | 30.613
16 | 1.953 | 0.06714 | -0.106 | 29.095
16.5 | 1.959 | 0.07066 | -0.106 | 27.723
17 | 1.961 | 0.07468 | -0.106 | 26.26
17.5 | 1.959 | 0.07877 | -0.107 | 24.871
18 | 1.95 | 0.08336 | -0.107 | 23.398
18.5 | 1.932 | 0.08845 | -0.107 | 21.841
19 | 1.908 | 0.09399 | -0.108 | 20.302
19.5 | 1.88 | 0.09993 | -0.108 | 18.814
20 | 1.846 | 0.10714 | -0.108 | 17.231

## 20. Re 250k Mach 0.10 (2)
BIGFOIL.COM POLAR EXPORT
GA 35-619
GA 35-619 |  |  |  | Cl Max: | 1.49 | at alpha= | 11.5 | deg
XFOIL ncrit=9 |  |  |  | L/D Max: | 70.9179 | at alpha= | 10 | deg
Re: | 250000 |  |  | Cd Min: | 0.15875 | at alpha= | -15.5 | deg
Mach: | 0.1 |  |  | Cl=0 at alpha= | -3.9421 | deg
|  |  |  | @ Cl=0.1, Cd= | 0.014958
|  |  |  | @ Cl=0.4, Cd= | 0.015761
|  |  |  | @ Cl=0.6, Cd= | 0.01646
alpha (deg) | Cl | Cd | Cm | Cl/Cd
-15.5 | -0.2555 | 0.15875 | -0.0462 | -1.6094
-15 | -0.2418 | 0.15243 | -0.0494 | -1.5863
-14.5 | -0.2408 | 0.14392 | -0.0546 | -1.6732
-14 | -0.217 | 0.13869 | -0.0562 | -1.5646
-13.5 | -0.2265 | 0.12888 | -0.0627 | -1.7574
-13 | -0.1981 | 0.1246 | -0.0634 | -1.5899
-12.5 | -0.4546 | 0.06324 | -0.101 | -7.1885
-12 | -0.4938 | 0.05396 | -0.1056 | -9.1512
-11.5 | -0.5331 | 0.04681 | -0.1064 | -11.3886
-11 | -0.5683 | 0.04171 | -0.1023 | -13.625
-10.5 | -0.5816 | 0.03701 | -0.0978 | -15.7147
-10 | -0.5458 | 0.03406 | -0.0972 | -16.0247
-9.5 | -0.5191 | 0.03127 | -0.0949 | -16.6006
-9 | -0.4818 | 0.02863 | -0.0937 | -16.8285
-8.5 | -0.4376 | 0.02667 | -0.0929 | -16.4079
-8 | -0.3912 | 0.02472 | -0.0921 | -15.8252
-7.5 | -0.3428 | 0.02346 | -0.0913 | -14.6121
-7 | -0.2934 | 0.02194 | -0.091 | -13.3728
-6.5 | -0.2441 | 0.02069 | -0.0902 | -11.798
-6 | -0.1955 | 0.01967 | -0.0894 | -9.939
-5.5 | -0.1477 | 0.01871 | -0.0888 | -7.8942
-5 | -0.0986 | 0.01777 | -0.0882 | -5.5487
-4.5 | -0.0506 | 0.01647 | -0.0876 | -3.0723
-4 | -0.0062 | 0.01507 | -0.0873 | -0.41141
-3.5 | 0.0473 | 0.01494 | -0.0872 | 3.166
-3 | 0.1043 | 0.01496 | -0.0872 | 6.9719
-2.5 | 0.1599 | 0.01514 | -0.0872 | 10.5614
-2 | 0.2138 | 0.01534 | -0.087 | 13.9374
-1.5 | 0.2706 | 0.01536 | -0.0871 | 17.6172
-1 | 0.3286 | 0.01539 | -0.0872 | 21.3515
-0.5 | 0.3808 | 0.01573 | -0.0871 | 24.2085
0 | 0.4369 | 0.01582 | -0.0873 | 27.6169
0.5 | 0.4955 | 0.01577 | -0.0877 | 31.4204
1 | 0.5462 | 0.01619 | -0.0872 | 33.7369
1.5 | 0.5983 | 0.01646 | -0.0867 | 36.3487
2 | 0.6542 | 0.01646 | -0.0864 | 39.7448
2.5 | 0.7012 | 0.01692 | -0.0849 | 41.4421
3 | 0.7438 | 0.01731 | -0.0825 | 42.9694
3.5 | 0.7923 | 0.01724 | -0.0805 | 45.9571
4 | 0.8351 | 0.01759 | -0.0781 | 47.4758
4.5 | 0.9063 | 0.01798 | -0.0821 | 50.406
5 | 0.9914 | 0.01789 | -0.0882 | 55.4164
5.5 | 1.0289 | 0.01868 | -0.0865 | 55.0803
6 | 1.082 | 0.01898 | -0.0869 | 57.0074
6.5 | 1.1497 | 0.01884 | -0.089 | 61.0244
7 | 1.1814 | 0.01993 | -0.0866 | 59.2775
7.5 | 1.2459 | 0.01971 | -0.0881 | 63.2116
8 | 1.2811 | 0.02051 | -0.0858 | 62.4622
8.5 | 1.3497 | 0.01983 | -0.0876 | 68.0635
9 | 1.3744 | 0.02057 | -0.0836 | 66.8158
9.5 | 1.4213 | 0.02058 | -0.0825 | 69.0622
10 | 1.4602 | 0.02059 | -0.08 | 70.9179
10.5 | 1.4648 | 0.02164 | -0.0735 | 67.6895
11 | 1.4765 | 0.0229 | -0.0688 | 64.476
11.5 | 1.49 | 0.02455 | -0.0649 | 60.6925
12 | 1.4863 | 0.02757 | -0.0603 | 53.91
12.5 | 1.4812 | 0.03115 | -0.0562 | 47.5506
13 | 1.4851 | 0.03439 | -0.0532 | 43.1841
13.5 | 1.4757 | 0.03916 | -0.0501 | 37.6839
14 | 1.4681 | 0.04416 | -0.0476 | 33.245
14.5 | 1.4577 | 0.0498 | -0.0456 | 29.2711
15 | 1.4444 | 0.05615 | -0.044 | 25.724
15.5 | 1.43 | 0.06303 | -0.0431 | 22.6876
16 | 1.4149 | 0.07041 | -0.0427 | 20.0952
16.5 | 1.4017 | 0.07796 | -0.0428 | 17.9797

## 21. Re 250k Mach 0.25 (1)
BIGFOIL.COM POLAR EXPORT
GA 35-619
GA 35-619 |  |  |  | Cl Max: | 1.898 | at alpha= | 15 | deg
JavaFoil+Calcfoil stall+Eppler ext transition |  |  |  | L/D Max: | 70.306 | at alpha= | 6 | deg
Re: | 250000 |  |  | Cd Min: | 0.0111 | at alpha= | -2.5 | deg
Mach: | 0.25 |  |  | Cl=0 at alpha= | -4.1016 | deg
|  |  |  | @ Cl=0.1, Cd= | 0.012775
|  |  |  | @ Cl=0.4, Cd= | 0.011207
|  |  |  | @ Cl=0.6, Cd= | 0.012769
alpha (deg) | Cl | Cd | Cm | Cl/Cd
-18.5 | -0.403 | 0.21564 | -0.023 | -1.867
-18 | -0.445 | 0.2069 | -0.023 | -2.151
-17.5 | -0.484 | 0.1911 | -0.023 | -2.531
-17 | -0.519 | 0.17649 | -0.022 | -2.939
-16.5 | -0.55 | 0.16528 | -0.023 | -3.329
-16 | -0.578 | 0.15143 | -0.023 | -3.814
-15.5 | -0.601 | 0.14348 | -0.024 | -4.187
-15 | -0.619 | 0.1313 | -0.024 | -4.717
-14.5 | -0.633 | 0.12356 | -0.025 | -5.124
-14 | -0.643 | 0.11858 | -0.028 | -5.423
-13.5 | -0.647 | 0.11128 | -0.029 | -5.815
-13 | -0.646 | 0.10309 | -0.03 | -6.266
-12.5 | -0.64 | 0.09468 | -0.032 | -6.76
-12 | -0.628 | 0.08838 | -0.032 | -7.111
-11.5 | -0.612 | 0.08369 | -0.033 | -7.314
-11 | -0.591 | 0.07721 | -0.034 | -7.657
-10.5 | -0.566 | 0.07239 | -0.036 | -7.822
-10 | -0.538 | 0.06683 | -0.038 | -8.048
-9.5 | -0.504 | 0.06368 | -0.038 | -7.912
-9 | -0.465 | 0.0595 | -0.035 | -7.82
-8.5 | -0.426 | 0.05609 | -0.036 | -7.589
-8 | -0.383 | 0.05251 | -0.036 | -7.299
-7.5 | -0.339 | 0.05008 | -0.037 | -6.766
-7 | -0.35 | 0.01594 | -0.075 | -21.983
-6.5 | -0.295 | 0.01499 | -0.077 | -19.675
-6 | -0.237 | 0.01552 | -0.077 | -15.248
-5.5 | -0.176 | 0.01497 | -0.078 | -11.781
-5 | -0.114 | 0.01448 | -0.079 | -7.904
-4.5 | -0.051 | 0.01408 | -0.08 | -3.646
-4 | 0.013 | 0.01337 | -0.081 | 0.947
-3.5 | 0.077 | 0.01355 | -0.082 | 5.687
-3 | 0.142 | 0.01136 | -0.082 | 12.479
-2.5 | 0.207 | 0.0111 | -0.083 | 18.613
-2 | 0.272 | 0.01112 | -0.084 | 24.496
-1.5 | 0.337 | 0.0111 | -0.084 | 30.392
-1 | 0.402 | 0.01121 | -0.085 | 35.869
-0.5 | 0.467 | 0.01155 | -0.086 | 40.449
0 | 0.516 | 0.0126 | -0.087 | 40.934
0.5 | 0.578 | 0.01267 | -0.088 | 45.62
1 | 0.64 | 0.01295 | -0.088 | 49.402
1.5 | 0.701 | 0.01328 | -0.089 | 52.787
2 | 0.762 | 0.0138 | -0.09 | 55.264
2.5 | 0.823 | 0.01402 | -0.091 | 58.733
3 | 0.884 | 0.01446 | -0.091 | 61.15
3.5 | 0.945 | 0.01505 | -0.092 | 62.79
4 | 1.006 | 0.0152 | -0.093 | 66.186
4.5 | 1.057 | 0.01574 | -0.094 | 67.205
5 | 1.117 | 0.01637 | -0.094 | 68.233
5.5 | 1.175 | 0.01683 | -0.095 | 69.853
6 | 1.234 | 0.01755 | -0.096 | 70.306
6.5 | 1.292 | 0.01848 | -0.097 | 69.904
7 | 1.349 | 0.01936 | -0.097 | 69.689
7.5 | 1.405 | 0.02027 | -0.098 | 69.308
8 | 1.459 | 0.02126 | -0.099 | 68.61
8.5 | 1.511 | 0.02175 | -0.099 | 69.454
9 | 1.562 | 0.0229 | -0.1 | 68.199
9.5 | 1.611 | 0.02416 | -0.101 | 66.68
10 | 1.656 | 0.02551 | -0.101 | 64.928
10.5 | 1.701 | 0.0271 | -0.102 | 62.782
11 | 1.742 | 0.02906 | -0.103 | 59.964
11.5 | 1.779 | 0.03185 | -0.104 | 55.865
12 | 1.803 | 0.04608 | -0.104 | 39.122
12.5 | 1.831 | 0.04882 | -0.104 | 37.498
13 | 1.854 | 0.05184 | -0.105 | 35.772
13.5 | 1.873 | 0.05487 | -0.105 | 34.135
14 | 1.886 | 0.05937 | -0.106 | 31.766
14.5 | 1.895 | 0.06343 | -0.106 | 29.87
15 | 1.898 | 0.06721 | -0.107 | 28.235
15.5 | 1.895 | 0.07109 | -0.107 | 26.663
16 | 1.887 | 0.07584 | -0.108 | 24.882
16.5 | 1.872 | 0.08061 | -0.108 | 23.229
17 | 1.851 | 0.08609 | -0.108 | 21.503
17.5 | 1.824 | 0.09204 | -0.108 | 19.82
18 | 1.783 | 0.09959 | -0.108 | 17.905
18.5 | 1.718 | 0.11091 | -0.107 | 15.491
19 | 1.549 | 0.16502 | -0.088 | 9.386
19.5 | 1.446 | 0.19545 | -0.066 | 7.397
20 | 1.377 | 0.20885 | -0.056 | 6.595

## 22. Re 250k Mach 0.25 (2)
BIGFOIL.COM POLAR EXPORT
GA 35-619
GA 35-619 |  |  |  | Cl Max: | 1.4469 | at alpha= | 11.5 | deg
XFOIL ncrit=9 |  |  |  | L/D Max: | 58.8743 | at alpha= | 8 | deg
Re: | 250000 |  |  | Cd Min: | 0.14768 | at alpha= | -14.5 | deg
Mach: | 0.25 |  |  | Cl=0 at alpha= | -3.9574 | deg
|  |  |  | @ Cl=0.1, Cd= | 0.015478
|  |  |  | @ Cl=0.4, Cd= | 0.016392
|  |  |  | @ Cl=0.6, Cd= | 0.017092
alpha (deg) | Cl | Cd | Cm | Cl/Cd
-14.5 | -0.2254 | 0.14768 | -0.0546 | -1.5263
-14 | -0.2025 | 0.14206 | -0.0568 | -1.4255
-13.5 | -0.2075 | 0.13304 | -0.063 | -1.5597
-13 | -0.1797 | 0.12831 | -0.0638 | -1.4005
-12.5 | -0.1912 | 0.11802 | -0.0709 | -1.6201
-12 | -0.2696 | 0.08622 | -0.0867 | -3.1269
-11.5 | -0.2836 | 0.07522 | -0.0925 | -3.7703
-11 | -0.3708 | 0.05627 | -0.1062 | -6.5897
-10.5 | -0.4356 | 0.04575 | -0.1112 | -9.5213
-10 | -0.4659 | 0.04017 | -0.1092 | -11.5982
-9.5 | -0.4767 | 0.0365 | -0.1046 | -13.0603
-9 | -0.4727 | 0.03256 | -0.1009 | -14.5178
-8.5 | -0.4337 | 0.02966 | -0.0996 | -14.6224
-8 | -0.3965 | 0.02723 | -0.0974 | -14.5611
-7.5 | -0.3478 | 0.02519 | -0.0969 | -13.8071
-7 | -0.2986 | 0.02333 | -0.0958 | -12.799
-6.5 | -0.2478 | 0.02199 | -0.0948 | -11.2688
-6 | -0.1985 | 0.02075 | -0.094 | -9.5663
-5.5 | -0.1492 | 0.01962 | -0.0929 | -7.6045
-5 | -0.0993 | 0.01857 | -0.0918 | -5.3473
-4.5 | -0.0501 | 0.0177 | -0.0911 | -2.8305
-4 | -0.0044 | 0.01616 | -0.0905 | -0.27228
-3.5 | 0.0472 | 0.01535 | -0.09 | 3.0749
-3 | 0.1051 | 0.01549 | -0.0899 | 6.785
-2.5 | 0.1601 | 0.01575 | -0.0896 | 10.1651
-2 | 0.2178 | 0.01585 | -0.0894 | 13.7413
-1.5 | 0.2778 | 0.01588 | -0.0895 | 17.4937
-1 | 0.3307 | 0.0163 | -0.0892 | 20.2883
-0.5 | 0.3879 | 0.0164 | -0.0891 | 23.6524
0 | 0.4488 | 0.01636 | -0.0895 | 27.4328
0.5 | 0.4999 | 0.01686 | -0.089 | 29.6501
1 | 0.5552 | 0.0171 | -0.0888 | 32.4678
1.5 | 0.6144 | 0.01709 | -0.0888 | 35.9508
2 | 0.6604 | 0.01775 | -0.0872 | 37.2056
2.5 | 0.7092 | 0.01814 | -0.0857 | 39.0959
3 | 0.7652 | 0.01808 | -0.0847 | 42.323
3.5 | 0.7947 | 0.01895 | -0.0802 | 41.9367
4 | 0.8371 | 0.01908 | -0.0771 | 43.8732
4.5 | 0.9226 | 0.01888 | -0.0819 | 48.8665
5 | 0.9729 | 0.02019 | -0.0835 | 48.1872
5.5 | 1.036 | 0.0202 | -0.0849 | 51.2871
6 | 1.087 | 0.02083 | -0.0847 | 52.1843
6.5 | 1.1262 | 0.02166 | -0.0829 | 51.9945
7 | 1.2048 | 0.02116 | -0.0857 | 56.9376
7.5 | 1.2057 | 0.02307 | -0.0788 | 52.2627
8 | 1.297 | 0.02203 | -0.083 | 58.8743
8.5 | 1.2831 | 0.02392 | -0.074 | 53.6413
9 | 1.3151 | 0.02463 | -0.071 | 53.3942
9.5 | 1.3864 | 0.02369 | -0.072 | 58.5226
10 | 1.3848 | 0.02595 | -0.0662 | 53.3642
10.5 | 1.399 | 0.02785 | -0.0624 | 50.2334
11 | 1.4213 | 0.02931 | -0.0594 | 48.492
11.5 | 1.4469 | 0.0307 | -0.0568 | 47.1303
12 | 1.4345 | 0.03511 | -0.0527 | 40.8573
12.5 | 1.4393 | 0.0387 | -0.0499 | 37.1912
13 | 1.4366 | 0.04333 | -0.0474 | 33.1549
13.5 | 1.437 | 0.04794 | -0.0453 | 29.975
14 | 1.4313 | 0.05342 | -0.0434 | 26.7933
14.5 | 1.4209 | 0.05972 | -0.0421 | 23.7927
15 | 1.4083 | 0.06664 | -0.0412 | 21.133
15.5 | 1.3942 | 0.07414 | -0.041 | 18.805
16 | 1.3796 | 0.08207 | -0.0413 | 16.81
16.5 | 1.3658 | 0.09025 | -0.0422 | 15.1335

## 23. Re 250k Mach 0.50 (1)
BIGFOIL.COM POLAR EXPORT
GA 35-619
GA 35-619 |  |  |  | Cl Max: | 1.769 | at alpha= | 10.5 | deg
JavaFoil+Calcfoil stall+Eppler ext transition |  |  |  | L/D Max: | 61.33 | at alpha= | 5.5 | deg
Re: | 250000 |  |  | Cd Min: | 0.01198 | at alpha= | -3 | deg
Mach: | 0.5 |  |  | Cl=0 at alpha= | -4.1 | deg
|  |  |  | @ Cl=0.1, Cd= | 0.014244
|  |  |  | @ Cl=0.4, Cd= | 0.012245
|  |  |  | @ Cl=0.6, Cd= | 0.014515
alpha (deg) | Cl | Cd | Cm | Cl/Cd
-20 | -0.913 | 0.27151 | -0.036 | -3.361
-19.5 | -0.885 | 0.26382 | -0.036 | -3.353
-19 | -0.857 | 0.25693 | -0.036 | -3.335
-18.5 | -0.829 | 0.25088 | -0.037 | -3.304
-18 | -0.801 | 0.24787 | -0.037 | -3.232
-17.5 | -0.772 | 0.2404 | -0.037 | -3.212
-17 | -0.742 | 0.21377 | -0.036 | -3.47
-16.5 | -0.713 | 0.20787 | -0.035 | -3.431
-16 | -0.685 | 0.20535 | -0.035 | -3.334
-15.5 | -0.656 | 0.2001 | -0.036 | -3.281
-15 | -0.628 | 0.19108 | -0.036 | -3.287
-14.5 | -0.6 | 0.18633 | -0.036 | -3.218
-14 | -0.571 | 0.18883 | -0.037 | -3.026
-13.5 | -0.543 | 0.18111 | -0.037 | -2.997
-13 | -0.514 | 0.17239 | -0.037 | -2.983
-12.5 | -0.484 | 0.16397 | -0.034 | -2.954
-12 | -0.456 | 0.15073 | -0.034 | -3.023
-11.5 | -0.427 | 0.13539 | -0.034 | -3.155
-11 | -0.399 | 0.13608 | -0.034 | -2.929
-10.5 | -0.37 | 0.1331 | -0.035 | -2.779
-10 | -0.341 | 0.12926 | -0.036 | -2.64
-9.5 | -0.312 | 0.12314 | -0.033 | -2.534
-9 | -0.283 | 0.08204 | -0.033 | -3.453
-8.5 | -0.254 | 0.07381 | -0.03 | -3.445
-8 | -0.36 | 0.06512 | -0.037 | -5.535
-7.5 | -0.346 | 0.05675 | -0.044 | -6.089
-7 | -0.308 | 0.05296 | -0.039 | -5.82
-6.5 | -0.263 | 0.04901 | -0.04 | -5.376
-6 | -0.213 | 0.04581 | -0.041 | -4.655
-5.5 | -0.191 | 0.01733 | -0.084 | -11.027
-5 | -0.125 | 0.0165 | -0.086 | -7.569
-4.5 | -0.056 | 0.01585 | -0.087 | -3.545
-4 | 0.014 | 0.01527 | -0.088 | 0.913
-3.5 | 0.085 | 0.01483 | -0.089 | 5.75
-3 | 0.158 | 0.01198 | -0.091 | 13.196
-2.5 | 0.231 | 0.01228 | -0.091 | 18.783
-2 | 0.304 | 0.01228 | -0.092 | 24.79
-1.5 | 0.377 | 0.01221 | -0.093 | 30.88
-1 | 0.45 | 0.01232 | -0.094 | 36.496
-0.5 | 0.522 | 0.01279 | -0.095 | 40.825
0 | 0.57 | 0.01445 | -0.096 | 39.476
0.5 | 0.639 | 0.0146 | -0.097 | 43.781
1 | 0.707 | 0.01501 | -0.097 | 47.119
1.5 | 0.776 | 0.01546 | -0.098 | 50.149
2 | 0.844 | 0.0161 | -0.099 | 52.387
2.5 | 0.912 | 0.01651 | -0.1 | 55.239
3 | 0.98 | 0.01729 | -0.101 | 56.679
3.5 | 1.048 | 0.01794 | -0.102 | 58.392
4 | 1.115 | 0.01873 | -0.103 | 59.527
4.5 | 1.166 | 0.01923 | -0.103 | 60.641
5 | 1.231 | 0.02014 | -0.104 | 61.119
5.5 | 1.295 | 0.02111 | -0.105 | 61.33
6 | 1.358 | 0.02223 | -0.106 | 61.095
6.5 | 1.42 | 0.02332 | -0.107 | 60.904
7 | 1.481 | 0.02458 | -0.107 | 60.249
7.5 | 1.54 | 0.02619 | -0.108 | 58.784
8 | 1.593 | 0.02783 | -0.109 | 57.239
8.5 | 1.643 | 0.0295 | -0.109 | 55.697
9 | 1.689 | 0.03123 | -0.11 | 54.089
9.5 | 1.735 | 0.03371 | -0.111 | 51.455
10 | 1.765 | 0.03729 | -0.112 | 47.331
10.5 | 1.769 | 0.05674 | -0.112 | 31.179
11 | 1.759 | 0.06176 | -0.113 | 28.479
11.5 | 1.712 | 0.06748 | -0.113 | 25.366
12 | 1.576 | 0.07714 | -0.113 | 20.429
12.5 | 0.95 | 0.12436 | -0.044 | 7.636
13 | 0.978 | 0.14513 | -0.051 | 6.742
13.5 | 1.008 | 0.17935 | -0.056 | 5.618
14 | 1.036 | 0.18781 | -0.058 | 5.514
14.5 | 1.068 | 0.19506 | -0.067 | 5.474
15 | 1.095 | 0.20818 | -0.067 | 5.258
15.5 | 1.122 | 0.22325 | -0.068 | 5.027

## 24. Re 250k Mach 0.50 (2)
BIGFOIL.COM POLAR EXPORT
GA 35-619
GA 35-619 |  |  |  | Cl Max: | 1.3068 | at alpha= | 14.5 | deg
XFOIL ncrit=9 |  |  |  | L/D Max: | 20.8773 | at alpha= | 0.5 | deg
Re: | 250000 |  |  | Cd Min: | 0.23807 | at alpha= | -20 | deg
Mach: | 0.5 |  |  | Cl=0 at alpha= | -3.9459 | deg
|  |  |  | @ Cl=0.1, Cd= | 0.019072
|  |  |  | @ Cl=0.4, Cd= | 0.022805
|  |  |  | @ Cl=0.6, Cd= | 0.046834
alpha (deg) | Cl | Cd | Cm | Cl/Cd
-20 | -0.4142 | 0.23807 | -0.0139 | -1.7398
-19 | -0.3685 | 0.22423 | -0.0202 | -1.6434
-18.5 | -0.346 | 0.21732 | -0.0245 | -1.5921
-18 | -0.3336 | 0.21059 | -0.0308 | -1.5841
-17.5 | -0.3038 | 0.20305 | -0.0331 | -1.4962
-17 | -0.2795 | 0.19633 | -0.0373 | -1.4236
-16.5 | -0.2691 | 0.18921 | -0.0433 | -1.4222
-16 | -0.2371 | 0.18194 | -0.046 | -1.3032
-15.5 | -0.2148 | 0.17519 | -0.0498 | -1.2261
-15 | -0.2058 | 0.16768 | -0.056 | -1.2273
-14.5 | -0.1739 | 0.16085 | -0.0583 | -1.0811
-14 | -0.1636 | 0.15383 | -0.0636 | -1.0635
-13.5 | -0.1367 | 0.14666 | -0.0665 | -0.93209
-13 | -0.1325 | 0.13975 | -0.0727 | -0.94812
-12.5 | -0.1053 | 0.13234 | -0.0747 | -0.79568
-12 | -0.084 | 0.12589 | -0.0778 | -0.66725
-11.5 | -0.0885 | 0.11709 | -0.0847 | -0.75583
-11 | -0.0571 | 0.1115 | -0.0856 | -0.51211
-10.5 | -0.0781 | 0.10157 | -0.0945 | -0.76893
-9.5 | -0.115 | 0.07126 | -0.109 | -1.6138
-9 | -0.1512 | 0.05853 | -0.1184 | -2.5833
-8.5 | -0.1951 | 0.04798 | -0.1262 | -4.0663
-8 | -0.2336 | 0.04055 | -0.1292 | -5.7608
-7.5 | -0.2378 | 0.03658 | -0.1279 | -6.5008
-7 | -0.2517 | 0.03301 | -0.1227 | -7.625
-6.5 | -0.2398 | 0.02932 | -0.1181 | -8.1787
-6 | -0.2007 | 0.02697 | -0.1153 | -7.4416
-5.5 | -0.1536 | 0.02488 | -0.1125 | -6.1736
-5 | -0.0997 | 0.02317 | -0.1099 | -4.303
-4.5 | -0.0542 | 0.02225 | -0.107 | -2.436
-4 | -0.0059 | 0.02131 | -0.1044 | -0.27687
-3.5 | 0.0486 | 0.01992 | -0.1025 | 2.4398
-3 | 0.0856 | 0.01908 | -0.1001 | 4.4864
-2.5 | 0.1425 | 0.01905 | -0.0985 | 7.4803
-2 | 0.2131 | 0.01901 | -0.0981 | 11.2099
-1.5 | 0.2476 | 0.02056 | -0.0943 | 12.0428
-1 | 0.3128 | 0.0207 | -0.0937 | 15.1111
0 | 0.3955 | 0.02282 | -0.0877 | 17.3313
0.5 | 0.4712 | 0.02257 | -0.0885 | 20.8773
2 | 0.4071 | 0.03535 | -0.0652 | 11.5163
2.5 | 0.4751 | 0.03497 | -0.0643 | 13.5859
4.5 | 0.5561 | 0.04699 | -0.0542 | 11.8344
5 | 0.632 | 0.04672 | -0.0551 | 13.5274
6 | 0.6613 | 0.05508 | -0.0526 | 12.0062
6.5 | 0.7336 | 0.05471 | -0.0526 | 13.4089
8 | 0.8005 | 0.06601 | -0.0497 | 12.127
8.5 | 0.8641 | 0.06601 | -0.049 | 13.0904
10 | 0.993 | 0.07153 | -0.0464 | 13.8823
11.5 | 1.0942 | 0.08022 | -0.0441 | 13.64
12 | 1.2058 | 0.07493 | -0.0417 | 16.0924
12.5 | 1.2083 | 0.08136 | -0.0415 | 14.8513
13 | 1.2877 | 0.07971 | -0.0394 | 16.1548
13.5 | 1.2954 | 0.08582 | -0.0393 | 15.0944
14 | 1.3044 | 0.09196 | -0.0394 | 14.1844
14.5 | 1.3068 | 0.09902 | -0.0401 | 13.1973
15 | 1.3047 | 0.10684 | -0.0414 | 12.2117
15.5 | 1.3006 | 0.11511 | -0.0434 | 11.2988
16 | 1.2953 | 0.12392 | -0.0461 | 10.4527
16.5 | 1.2948 | 0.13225 | -0.0489 | 9.7905
17 | 1.297 | 0.14043 | -0.052 | 9.2359
17.5 | 1.2963 | 0.14933 | -0.0559 | 8.6808
18 | 1.2879 | 0.15965 | -0.0613 | 8.067
18.5 | 1.2765 | 0.1707 | -0.0677 | 7.478
19 | 1.2659 | 0.18206 | -0.0747 | 6.9532
19.5 | 1.2118 | 0.20232 | -0.089 | 5.9895

## 25. Re 500k Mach 0.00 (1)
BIGFOIL.COM POLAR EXPORT
GA 35-619
GA 35-619 |  |  |  | Cl Max: | 1.984 | at alpha= | 17.5 | deg
JavaFoil+Calcfoil stall+Eppler ext transition |  |  |  | L/D Max: | 99.829 | at alpha= | 6.5 | deg
Re: | 500000 |  |  | Cd Min: | 0.00864 | at alpha= | -2.5 | deg
Mach: | 0 |  |  | Cl=0 at alpha= | -4.0968 | deg
|  |  |  | @ Cl=0.1, Cd= | 0.0099789
|  |  |  | @ Cl=0.4, Cd= | 0.0087768
|  |  |  | @ Cl=0.6, Cd= | 0.0093873
alpha (deg) | Cl | Cd | Cm | Cl/Cd
-20 | -0.74 | 0.19185 | -0.025 | -3.855
-19.5 | -0.749 | 0.18459 | -0.025 | -4.06
-19 | -0.758 | 0.17546 | -0.026 | -4.321
-18.5 | -0.766 | 0.16371 | -0.026 | -4.678
-18 | -0.772 | 0.1525 | -0.027 | -5.061
-17.5 | -0.776 | 0.14546 | -0.028 | -5.336
-17 | -0.778 | 0.13997 | -0.028 | -5.562
-16.5 | -0.778 | 0.13381 | -0.028 | -5.817
-16 | -0.777 | 0.12522 | -0.029 | -6.201
-15.5 | -0.773 | 0.11833 | -0.031 | -6.529
-15 | -0.766 | 0.11203 | -0.032 | -6.839
-14.5 | -0.757 | 0.10517 | -0.033 | -7.199
-14 | -0.745 | 0.09881 | -0.034 | -7.54
-13.5 | -0.73 | 0.09279 | -0.035 | -7.872
-13 | -0.713 | 0.08693 | -0.037 | -8.199
-12.5 | -0.693 | 0.08074 | -0.039 | -8.588
-12 | -0.672 | 0.07391 | -0.041 | -9.098
-11.5 | -0.658 | 0.06102 | -0.048 | -10.791
-11 | -0.668 | 0.03649 | -0.059 | -18.298
-10.5 | -0.655 | 0.0257 | -0.063 | -25.475
-10 | -0.63 | 0.02011 | -0.066 | -31.305
-9.5 | -0.588 | 0.018 | -0.067 | -32.668
-9 | -0.549 | 0.01571 | -0.069 | -34.966
-8.5 | -0.504 | 0.01444 | -0.071 | -34.895
-8 | -0.454 | 0.0137 | -0.072 | -33.136
-7.5 | -0.402 | 0.01328 | -0.073 | -30.242
-7 | -0.347 | 0.01263 | -0.074 | -27.492
-6.5 | -0.291 | 0.01208 | -0.075 | -24.056
-6 | -0.233 | 0.01159 | -0.077 | -20.077
-5.5 | -0.173 | 0.01173 | -0.078 | -14.739
-5 | -0.112 | 0.01147 | -0.079 | -9.731
-4.5 | -0.05 | 0.0116 | -0.08 | -4.299
-4 | 0.012 | 0.01108 | -0.08 | 1.109
-3.5 | 0.075 | 0.01087 | -0.081 | 6.871
-3 | 0.137 | 0.00866 | -0.082 | 15.878
-2.5 | 0.2 | 0.00864 | -0.083 | 23.182
-2 | 0.264 | 0.00866 | -0.084 | 30.461
-1.5 | 0.327 | 0.00867 | -0.085 | 37.688
-1 | 0.39 | 0.00873 | -0.086 | 44.613
-0.5 | 0.452 | 0.00902 | -0.087 | 50.14
0 | 0.514 | 0.00913 | -0.087 | 56.3
0.5 | 0.574 | 0.00937 | -0.087 | 61.287
1 | 0.634 | 0.00941 | -0.088 | 67.399
1.5 | 0.694 | 0.0096 | -0.089 | 72.334
2 | 0.755 | 0.00994 | -0.089 | 75.949
2.5 | 0.815 | 0.01009 | -0.09 | 80.794
3 | 0.875 | 0.01032 | -0.091 | 84.787
3.5 | 0.934 | 0.01038 | -0.091 | 89.973
4 | 0.994 | 0.01066 | -0.092 | 93.286
4.5 | 1.045 | 0.01112 | -0.093 | 93.981
5 | 1.103 | 0.01155 | -0.094 | 95.539
5.5 | 1.16 | 0.01188 | -0.094 | 97.668
6 | 1.217 | 0.01236 | -0.095 | 98.531
6.5 | 1.274 | 0.01276 | -0.096 | 99.829
7 | 1.33 | 0.01361 | -0.096 | 97.726
7.5 | 1.385 | 0.01404 | -0.097 | 98.657
8 | 1.438 | 0.01475 | -0.098 | 97.523
8.5 | 1.49 | 0.01532 | -0.098 | 97.285
9 | 1.541 | 0.01612 | -0.099 | 95.558
9.5 | 1.59 | 0.01699 | -0.1 | 93.613
10 | 1.637 | 0.01792 | -0.1 | 91.354
10.5 | 1.681 | 0.01892 | -0.101 | 88.89
11 | 1.724 | 0.02052 | -0.101 | 83.998
11.5 | 1.763 | 0.02237 | -0.102 | 78.803
12 | 1.798 | 0.02513 | -0.103 | 71.567
12.5 | 1.818 | 0.03831 | -0.102 | 47.458
13 | 1.849 | 0.04054 | -0.103 | 45.622
13.5 | 1.878 | 0.04274 | -0.103 | 43.931
14 | 1.903 | 0.04516 | -0.104 | 42.141
14.5 | 1.925 | 0.04763 | -0.104 | 40.41
15 | 1.942 | 0.0515 | -0.105 | 37.718
15.5 | 1.958 | 0.05432 | -0.105 | 36.036
16 | 1.969 | 0.05765 | -0.106 | 34.151
16.5 | 1.977 | 0.06076 | -0.106 | 32.539
17 | 1.982 | 0.06423 | -0.107 | 30.857
17.5 | 1.984 | 0.06722 | -0.107 | 29.511
18 | 1.979 | 0.07116 | -0.108 | 27.813
18.5 | 1.966 | 0.07495 | -0.108 | 26.226
19 | 1.948 | 0.07899 | -0.108 | 24.661
19.5 | 1.926 | 0.08354 | -0.109 | 23.057
20 | 1.901 | 0.08839 | -0.109 | 21.51

## 26. Re 500k Mach 0.00 (2)
BIGFOIL.COM POLAR EXPORT
GA 35-619
GA 35-619 |  |  |  | Cl Max: | 1.5131 | at alpha= | 12 | deg
XFOIL ncrit=9 |  |  |  | L/D Max: | 111.367 | at alpha= | 8.5 | deg
Re: | 500000 |  |  | Cd Min: | 0.19938 | at alpha= | -19 | deg
Mach: | 0 |  |  | Cl=0 at alpha= | -4.0228 | deg
|  |  |  | @ Cl=0.1, Cd= | 0.010132
|  |  |  | @ Cl=0.4, Cd= | 0.010088
|  |  |  | @ Cl=0.6, Cd= | 0.010154
alpha (deg) | Cl | Cd | Cm | Cl/Cd
-19 | -0.3809 | 0.19938 | -0.0188 | -1.9104
-18.5 | -0.3606 | 0.19454 | -0.0214 | -1.8536
-18 | -0.343 | 0.18878 | -0.0248 | -1.8169
-17.5 | -0.345 | 0.17876 | -0.0313 | -1.93
-17 | -0.3238 | 0.17275 | -0.0338 | -1.8744
-16.5 | -0.3012 | 0.16783 | -0.0363 | -1.7947
-16 | -0.5251 | 0.09748 | -0.0685 | -5.3867
-15.5 | -0.6202 | 0.07215 | -0.0855 | -8.596
-15 | -0.6748 | 0.058 | -0.0949 | -11.6345
-14.5 | -0.7103 | 0.04843 | -0.1002 | -14.6665
-14 | -0.7273 | 0.04171 | -0.1024 | -17.4371
-13.5 | -0.7214 | 0.03774 | -0.103 | -19.115
-13 | -0.7139 | 0.03441 | -0.1028 | -20.7469
-12.5 | -0.7047 | 0.03148 | -0.1016 | -22.3856
-12 | -0.6958 | 0.02894 | -0.0993 | -24.0428
-11.5 | -0.683 | 0.02654 | -0.0961 | -25.7347
-11 | -0.6584 | 0.0252 | -0.0932 | -26.127
-10.5 | -0.6255 | 0.02378 | -0.0912 | -26.3036
-10 | -0.5887 | 0.02203 | -0.0896 | -26.7227
-9.5 | -0.5469 | 0.02096 | -0.0885 | -26.0926
-9 | -0.5019 | 0.01995 | -0.0875 | -25.1579
-8.5 | -0.4575 | 0.0186 | -0.0867 | -24.5968
-8 | -0.4089 | 0.01791 | -0.086 | -22.8308
-7.5 | -0.3625 | 0.01668 | -0.0853 | -21.7326
-7 | -0.311 | 0.01601 | -0.085 | -19.4254
-6.5 | -0.2625 | 0.01503 | -0.0845 | -17.4651
-6 | -0.2108 | 0.01433 | -0.0843 | -14.7104
-5.5 | -0.1576 | 0.01368 | -0.0843 | -11.5205
-5 | -0.1037 | 0.01305 | -0.0844 | -7.9464
-4.5 | -0.0502 | 0.0124 | -0.0845 | -4.0484
-4 | 0.0024 | 0.01139 | -0.0848 | 0.21071
-3.5 | 0.0549 | 0.01037 | -0.0851 | 5.2941
-3 | 0.1117 | 0.01007 | -0.0856 | 11.0924
-2.5 | 0.1698 | 0.01011 | -0.0862 | 16.7953
-2 | 0.2281 | 0.01006 | -0.0868 | 22.674
-1.5 | 0.2863 | 0.01002 | -0.0874 | 28.5729
-1 | 0.3448 | 0.01004 | -0.088 | 34.3426
-0.5 | 0.4027 | 0.01009 | -0.0886 | 39.9108
0 | 0.4606 | 0.01006 | -0.0892 | 45.7853
0.5 | 0.5189 | 0.01003 | -0.0898 | 51.7348
1 | 0.5771 | 0.01015 | -0.0905 | 56.8571
1.5 | 0.6336 | 0.01016 | -0.0909 | 62.3622
2 | 0.6903 | 0.01018 | -0.0913 | 67.8094
2.5 | 0.7472 | 0.01027 | -0.0916 | 72.7556
3 | 0.8025 | 0.01045 | -0.0917 | 76.7943
3.5 | 0.8568 | 0.01055 | -0.0917 | 81.2133
4 | 0.9113 | 0.01065 | -0.0916 | 85.5681
4.5 | 0.9638 | 0.01085 | -0.0911 | 88.8295
5 | 1.0132 | 0.01093 | -0.0901 | 92.699
5.5 | 1.0624 | 0.01101 | -0.0889 | 96.4941
6 | 1.1149 | 0.01114 | -0.0886 | 100.0808
6.5 | 1.1837 | 0.0113 | -0.0921 | 104.7522
7 | 1.2387 | 0.0116 | -0.0929 | 106.7845
7.5 | 1.2893 | 0.01179 | -0.0927 | 109.3554
8 | 1.338 | 0.01211 | -0.0923 | 110.4872
8.5 | 1.3854 | 0.01244 | -0.0916 | 111.3666
9 | 1.4242 | 0.01288 | -0.0895 | 110.5745
9.5 | 1.4485 | 0.01347 | -0.0849 | 107.5353
10 | 1.4655 | 0.01448 | -0.0799 | 101.2086
10.5 | 1.4846 | 0.01581 | -0.0759 | 93.9026
11 | 1.5005 | 0.01755 | -0.0721 | 85.4986
11.5 | 1.5091 | 0.01991 | -0.068 | 75.7961
12 | 1.5131 | 0.02285 | -0.064 | 66.2188
12.5 | 1.5061 | 0.02675 | -0.0597 | 56.3028
13 | 1.4926 | 0.03155 | -0.0556 | 47.309
13.5 | 1.4791 | 0.03686 | -0.0523 | 40.1275
14 | 1.4649 | 0.04267 | -0.0496 | 34.3309
14.5 | 1.4521 | 0.04874 | -0.0475 | 29.7928
15.5 | 1.4328 | 0.06127 | -0.0452 | 23.385
16 | 1.4262 | 0.06766 | -0.0448 | 21.0789
16.5 | 1.4193 | 0.07436 | -0.0448 | 19.0869
17 | 1.4146 | 0.08106 | -0.0452 | 17.4513

## 27. Re 500k Mach 0.10 (1)
BIGFOIL.COM POLAR EXPORT
GA 35-619
GA 35-619 |  |  |  | Cl Max: | 1.97 | at alpha= | 17 | deg
JavaFoil+Calcfoil stall+Eppler ext transition |  |  |  | L/D Max: | 97.821 | at alpha= | 6 | deg
Re: | 500000 |  |  | Cd Min: | 0.0087 | at alpha= | -3 | deg
Mach: | 0.1 |  |  | Cl=0 at alpha= | -4.0968 | deg
|  |  |  | @ Cl=0.1, Cd= | 0.0099848
|  |  |  | @ Cl=0.4, Cd= | 0.0088456
|  |  |  | @ Cl=0.6, Cd= | 0.009442
alpha (deg) | Cl | Cd | Cm | Cl/Cd
-20 | -0.695 | 0.19786 | -0.025 | -3.511
-19.5 | -0.708 | 0.18382 | -0.025 | -3.85
-19 | -0.72 | 0.17158 | -0.026 | -4.198
-18.5 | -0.731 | 0.16652 | -0.026 | -4.388
-18 | -0.74 | 0.15811 | -0.027 | -4.68
-17.5 | -0.747 | 0.14757 | -0.027 | -5.062
-17 | -0.752 | 0.14034 | -0.028 | -5.362
-16.5 | -0.755 | 0.13392 | -0.028 | -5.64
-16 | -0.757 | 0.12614 | -0.03 | -6
-15.5 | -0.755 | 0.11899 | -0.03 | -6.342
-15 | -0.751 | 0.11324 | -0.031 | -6.633
-14.5 | -0.744 | 0.10679 | -0.032 | -6.969
-14 | -0.735 | 0.1003 | -0.034 | -7.326
-13.5 | -0.722 | 0.09413 | -0.035 | -7.669
-13 | -0.706 | 0.08809 | -0.036 | -8.015
-12.5 | -0.688 | 0.08193 | -0.038 | -8.395
-12 | -0.667 | 0.07559 | -0.04 | -8.826
-11.5 | -0.649 | 0.06578 | -0.045 | -9.872
-11 | -0.658 | 0.04089 | -0.057 | -16.089
-10.5 | -0.648 | 0.02798 | -0.062 | -23.176
-10 | -0.628 | 0.02078 | -0.066 | -30.22
-9.5 | -0.592 | 0.0177 | -0.068 | -33.42
-9 | -0.549 | 0.01608 | -0.069 | -34.152
-8.5 | -0.505 | 0.01461 | -0.071 | -34.54
-8 | -0.455 | 0.01379 | -0.072 | -32.998
-7.5 | -0.403 | 0.01339 | -0.073 | -30.08
-7 | -0.348 | 0.01272 | -0.075 | -27.375
-6.5 | -0.292 | 0.01215 | -0.076 | -24.019
-6 | -0.233 | 0.01166 | -0.077 | -20.02
-5.5 | -0.174 | 0.01174 | -0.078 | -14.798
-5 | -0.112 | 0.01148 | -0.079 | -9.775
-4.5 | -0.05 | 0.01128 | -0.08 | -4.441
-4 | 0.012 | 0.01108 | -0.081 | 1.114
-3.5 | 0.075 | 0.01083 | -0.082 | 6.935
-3 | 0.138 | 0.0087 | -0.083 | 15.872
-2.5 | 0.201 | 0.00871 | -0.084 | 23.095
-2 | 0.265 | 0.00871 | -0.085 | 30.451
-1.5 | 0.328 | 0.00876 | -0.086 | 37.504
-1 | 0.392 | 0.00881 | -0.086 | 44.47
-0.5 | 0.455 | 0.00909 | -0.087 | 50.025
0 | 0.516 | 0.00923 | -0.087 | 55.86
0.5 | 0.576 | 0.00941 | -0.088 | 61.203
1 | 0.636 | 0.00949 | -0.088 | 67.053
1.5 | 0.697 | 0.00969 | -0.089 | 71.969
2 | 0.758 | 0.01003 | -0.09 | 75.593
2.5 | 0.819 | 0.01016 | -0.09 | 80.531
3 | 0.879 | 0.01042 | -0.091 | 84.365
3.5 | 0.938 | 0.01045 | -0.092 | 89.839
4 | 0.998 | 0.01077 | -0.093 | 92.698
4.5 | 1.049 | 0.0112 | -0.093 | 93.693
5 | 1.108 | 0.01162 | -0.094 | 95.325
5.5 | 1.165 | 0.01201 | -0.095 | 97.017
6 | 1.223 | 0.0125 | -0.095 | 97.821
6.5 | 1.28 | 0.01315 | -0.096 | 97.283
7 | 1.335 | 0.01377 | -0.097 | 97.003
7.5 | 1.391 | 0.01443 | -0.097 | 96.397
8 | 1.444 | 0.01493 | -0.098 | 96.721
8.5 | 1.496 | 0.01552 | -0.099 | 96.401
9 | 1.547 | 0.01633 | -0.099 | 94.755
9.5 | 1.596 | 0.01721 | -0.1 | 92.739
10 | 1.643 | 0.01814 | -0.101 | 90.551
10.5 | 1.687 | 0.01927 | -0.101 | 87.571
11 | 1.729 | 0.02086 | -0.102 | 82.913
11.5 | 1.768 | 0.02279 | -0.102 | 77.563
12 | 1.79 | 0.03527 | -0.102 | 50.758
12.5 | 1.822 | 0.03903 | -0.102 | 46.688
13 | 1.852 | 0.04113 | -0.103 | 45.038
13.5 | 1.879 | 0.04342 | -0.104 | 43.285
14 | 1.903 | 0.0459 | -0.104 | 41.464
14.5 | 1.923 | 0.04968 | -0.105 | 38.697
15 | 1.94 | 0.05239 | -0.105 | 37.028
15.5 | 1.952 | 0.05584 | -0.106 | 34.966
16 | 1.962 | 0.05877 | -0.106 | 33.382
16.5 | 1.968 | 0.06188 | -0.107 | 31.798
17 | 1.97 | 0.06531 | -0.107 | 30.165
17.5 | 1.969 | 0.06895 | -0.108 | 28.553
18 | 1.961 | 0.07298 | -0.108 | 26.87
18.5 | 1.943 | 0.07697 | -0.109 | 25.246
19 | 1.921 | 0.08145 | -0.109 | 23.581
19.5 | 1.894 | 0.08593 | -0.109 | 22.042
20 | 1.864 | 0.09113 | -0.109 | 20.457

## 28. Re 500k Mach 0.10 (2)
BIGFOIL.COM POLAR EXPORT
GA 35-619
GA 35-619 |  |  |  | Cl Max: | 1.509 | at alpha= | 12 | deg
XFOIL ncrit=9 |  |  |  | L/D Max: | 110.317 | at alpha= | 8.5 | deg
Re: | 500000 |  |  | Cd Min: | 0.19525 | at alpha= | -18.5 | deg
Mach: | 0.1 |  |  | Cl=0 at alpha= | -4.0265 | deg
|  |  |  | @ Cl=0.1, Cd= | 0.0102
|  |  |  | @ Cl=0.4, Cd= | 0.010136
|  |  |  | @ Cl=0.6, Cd= | 0.01022
alpha (deg) | Cl | Cd | Cm | Cl/Cd
-18.5 | -0.3603 | 0.19525 | -0.0213 | -1.8453
-18 | -0.3425 | 0.18947 | -0.0247 | -1.8077
-17.5 | -0.3428 | 0.17974 | -0.0311 | -1.9072
-17 | -0.3227 | 0.17349 | -0.0338 | -1.86
-16.5 | -0.2997 | 0.16852 | -0.0363 | -1.7784
-15.5 | -0.5511 | 0.08486 | -0.0774 | -6.4942
-15 | -0.6213 | 0.06585 | -0.0906 | -9.4351
-14.5 | -0.6671 | 0.05392 | -0.0982 | -12.372
-14 | -0.6952 | 0.04549 | -0.1023 | -15.2825
-13.5 | -0.6969 | 0.04046 | -0.1037 | -17.2244
-13 | -0.6933 | 0.03651 | -0.1041 | -18.9893
-12.5 | -0.6872 | 0.03314 | -0.1035 | -20.7363
-12 | -0.6804 | 0.03022 | -0.1017 | -22.5149
-11.5 | -0.6764 | 0.0278 | -0.0982 | -24.3309
-11 | -0.653 | 0.02581 | -0.0954 | -25.3003
-10.5 | -0.623 | 0.02435 | -0.0931 | -25.5852
-10 | -0.5882 | 0.02273 | -0.0911 | -25.8777
-9.5 | -0.5473 | 0.0213 | -0.0898 | -25.6948
-9 | -0.503 | 0.02018 | -0.0888 | -24.9257
-8.5 | -0.4587 | 0.01884 | -0.0878 | -24.3471
-8 | -0.4104 | 0.01806 | -0.087 | -22.7243
-7.5 | -0.3636 | 0.01685 | -0.0863 | -21.5786
-7 | -0.3124 | 0.01613 | -0.0859 | -19.3676
-6.5 | -0.2635 | 0.01517 | -0.0853 | -17.3698
-6 | -0.2112 | 0.01449 | -0.0851 | -14.5756
-5.5 | -0.1583 | 0.01376 | -0.0849 | -11.5044
-5 | -0.1042 | 0.01312 | -0.085 | -7.9421
-4.5 | -0.0501 | 0.0125 | -0.085 | -4.008
-4 | 0.0028 | 0.0115 | -0.0853 | 0.24348
-3.5 | 0.0555 | 0.01045 | -0.0857 | 5.311
-3 | 0.1124 | 0.01013 | -0.0861 | 11.0958
-2.5 | 0.1708 | 0.01014 | -0.0867 | 16.8442
-2 | 0.2295 | 0.01011 | -0.0873 | 22.7003
-1.5 | 0.288 | 0.01006 | -0.0878 | 28.6282
-1 | 0.3469 | 0.0101 | -0.0885 | 34.3465
-0.5 | 0.4051 | 0.01014 | -0.0891 | 39.9507
0 | 0.4635 | 0.01011 | -0.0897 | 45.8457
0.5 | 0.5221 | 0.01009 | -0.0903 | 51.7443
1 | 0.5805 | 0.01022 | -0.091 | 56.8004
1.5 | 0.6374 | 0.01022 | -0.0914 | 62.3679
2 | 0.6946 | 0.01024 | -0.0918 | 67.832
3 | 0.807 | 0.01051 | -0.0921 | 76.784
3.5 | 0.862 | 0.01062 | -0.0921 | 81.1676
4 | 0.9171 | 0.01074 | -0.092 | 85.3911
4.5 | 0.9693 | 0.01093 | -0.0915 | 88.6825
5 | 1.0193 | 0.01101 | -0.0904 | 92.5795
5.5 | 1.0695 | 0.01114 | -0.0893 | 96.0054
6 | 1.1208 | 0.01123 | -0.0888 | 99.8041
6.5 | 1.1903 | 0.0114 | -0.0923 | 104.4123
7 | 1.2447 | 0.01171 | -0.0928 | 106.2938
7.5 | 1.2962 | 0.01192 | -0.0928 | 108.7416
8 | 1.3439 | 0.01225 | -0.092 | 109.7061
8.5 | 1.3911 | 0.01261 | -0.0912 | 110.3172
9 | 1.4286 | 0.01306 | -0.0888 | 109.3874
9.5 | 1.4496 | 0.01373 | -0.0837 | 105.579
10 | 1.4661 | 0.01485 | -0.0787 | 98.7273
10.5 | 1.4841 | 0.01631 | -0.0747 | 90.9933
11 | 1.499 | 0.01819 | -0.0708 | 82.4079
11.5 | 1.5074 | 0.02067 | -0.0667 | 72.9269
12 | 1.509 | 0.02384 | -0.0627 | 63.297
12.5 | 1.5014 | 0.02789 | -0.0584 | 53.8329
13 | 1.4879 | 0.03285 | -0.0545 | 45.2938
13.5 | 1.4739 | 0.03834 | -0.0513 | 38.4429
14 | 1.4599 | 0.04423 | -0.0488 | 33.007
14.5 | 1.4467 | 0.05045 | -0.0468 | 28.6759
15 | 1.4357 | 0.0568 | -0.0455 | 25.2764
16 | 1.4197 | 0.06982 | -0.0444 | 20.3337
16.5 | 1.4135 | 0.07657 | -0.0445 | 18.4602
17 | 1.4062 | 0.08369 | -0.045 | 16.8025

## 29. Re 500k Mach 0.25 (1)
BIGFOIL.COM POLAR EXPORT
GA 35-619
GA 35-619 |  |  |  | Cl Max: | 1.906 | at alpha= | 15 | deg
JavaFoil+Calcfoil stall+Eppler ext transition |  |  |  | L/D Max: | 94.701 | at alpha= | 6 | deg
Re: | 500000 |  |  | Cd Min: | 0.0087 | at alpha= | -3 | deg
Mach: | 0.25 |  |  | Cl=0 at alpha= | -4.1016 | deg
|  |  |  | @ Cl=0.1, Cd= | 0.010186
|  |  |  | @ Cl=0.4, Cd= | 0.0089482
|  |  |  | @ Cl=0.6, Cd= | 0.0095984
alpha (deg) | Cl | Cd | Cm | Cl/Cd
-18.5 | -0.403 | 0.19317 | -0.026 | -2.088
-18 | -0.446 | 0.17854 | -0.026 | -2.497
-17.5 | -0.484 | 0.17381 | -0.026 | -2.787
-17 | -0.519 | 0.16339 | -0.025 | -3.179
-16.5 | -0.551 | 0.15323 | -0.027 | -3.597
-16 | -0.579 | 0.14307 | -0.028 | -4.048
-15.5 | -0.603 | 0.13123 | -0.029 | -4.592
-15 | -0.621 | 0.12613 | -0.029 | -4.925
-14.5 | -0.635 | 0.11664 | -0.03 | -5.446
-14 | -0.645 | 0.10897 | -0.031 | -5.916
-13.5 | -0.649 | 0.10084 | -0.032 | -6.431
-13 | -0.647 | 0.095 | -0.033 | -6.815
-12.5 | -0.643 | 0.08731 | -0.037 | -7.368
-12 | -0.632 | 0.08211 | -0.037 | -7.695
-11.5 | -0.617 | 0.07601 | -0.039 | -8.113
-11 | -0.598 | 0.06967 | -0.042 | -8.581
-10.5 | -0.578 | 0.06163 | -0.047 | -9.375
-10 | -0.601 | 0.02957 | -0.064 | -20.33
-9.5 | -0.572 | 0.02498 | -0.066 | -22.912
-9 | -0.547 | 0.01811 | -0.07 | -30.188
-8.5 | -0.507 | 0.01577 | -0.072 | -32.164
-8 | -0.46 | 0.01449 | -0.074 | -31.743
-7.5 | -0.409 | 0.01399 | -0.075 | -29.21
-7 | -0.354 | 0.01327 | -0.076 | -26.697
-6.5 | -0.297 | 0.01258 | -0.078 | -23.638
-6 | -0.238 | 0.01198 | -0.079 | -19.894
-5.5 | -0.178 | 0.0115 | -0.08 | -15.44
-5 | -0.115 | 0.01213 | -0.081 | -9.488
-4.5 | -0.051 | 0.01144 | -0.082 | -4.495
-4 | 0.013 | 0.01122 | -0.083 | 1.129
-3.5 | 0.077 | 0.011 | -0.084 | 7.01
-3 | 0.142 | 0.0087 | -0.085 | 16.3
-2.5 | 0.207 | 0.00886 | -0.086 | 23.337
-2 | 0.272 | 0.00887 | -0.087 | 30.729
-1.5 | 0.337 | 0.00889 | -0.088 | 37.963
-1 | 0.402 | 0.00895 | -0.088 | 44.963
-0.5 | 0.467 | 0.00924 | -0.088 | 50.543
0 | 0.526 | 0.00952 | -0.089 | 55.238
0.5 | 0.589 | 0.00956 | -0.09 | 61.633
1 | 0.652 | 0.00978 | -0.09 | 66.635
1.5 | 0.714 | 0.00998 | -0.091 | 71.538
2 | 0.776 | 0.01036 | -0.092 | 74.949
2.5 | 0.838 | 0.01053 | -0.092 | 79.568
3 | 0.9 | 0.01084 | -0.093 | 83
3.5 | 0.961 | 0.0113 | -0.094 | 85.086
4 | 1.023 | 0.01136 | -0.095 | 90.023
4.5 | 1.074 | 0.01179 | -0.095 | 91.091
5 | 1.133 | 0.01226 | -0.096 | 92.48
5.5 | 1.192 | 0.01263 | -0.097 | 94.375
6 | 1.251 | 0.01321 | -0.098 | 94.701
6.5 | 1.309 | 0.01392 | -0.098 | 94.022
7 | 1.366 | 0.01461 | -0.099 | 93.54
7.5 | 1.423 | 0.01534 | -0.1 | 92.728
8 | 1.476 | 0.01613 | -0.1 | 91.53
8.5 | 1.529 | 0.01657 | -0.101 | 92.252
9 | 1.58 | 0.01748 | -0.102 | 90.378
9.5 | 1.63 | 0.01845 | -0.102 | 88.326
10 | 1.676 | 0.01948 | -0.103 | 86.035
10.5 | 1.719 | 0.0211 | -0.104 | 81.447
11 | 1.758 | 0.02298 | -0.104 | 76.488
11.5 | 1.793 | 0.02569 | -0.105 | 69.78
12 | 1.81 | 0.04019 | -0.104 | 45.031
12.5 | 1.838 | 0.04262 | -0.105 | 43.123
13 | 1.862 | 0.04529 | -0.105 | 41.107
13.5 | 1.881 | 0.04792 | -0.106 | 39.252
14 | 1.894 | 0.05214 | -0.106 | 36.322
14.5 | 1.902 | 0.05566 | -0.107 | 34.179
15 | 1.906 | 0.05914 | -0.108 | 32.229
15.5 | 1.904 | 0.06244 | -0.108 | 30.493
16 | 1.896 | 0.06661 | -0.108 | 28.458
16.5 | 1.882 | 0.07062 | -0.109 | 26.646
17 | 1.862 | 0.07519 | -0.109 | 24.757
17.5 | 1.836 | 0.07994 | -0.11 | 22.962
18 | 1.798 | 0.08532 | -0.11 | 21.079
18.5 | 1.745 | 0.09094 | -0.11 | 19.192
19 | 1.685 | 0.09766 | -0.11 | 17.253
19.5 | 1.616 | 0.10534 | -0.11 | 15.34
20 | 1.534 | 0.11691 | -0.109 | 13.125

## 30. Re 500k Mach 0.25 (2)
BIGFOIL.COM POLAR EXPORT
GA 35-619
GA 35-619 |  |  |  | Cl Max: | 1.4909 | at alpha= | 11.5 | deg
XFOIL ncrit=9 |  |  |  | L/D Max: | 105.004 | at alpha= | 8 | deg
Re: | 500000 |  |  | Cd Min: | 0.15489 | at alpha= | -15.5 | deg
Mach: | 0.25 |  |  | Cl=0 at alpha= | -4.0453 | deg
|  |  |  | @ Cl=0.1, Cd= | 0.010611
|  |  |  | @ Cl=0.4, Cd= | 0.0104
|  |  |  | @ Cl=0.6, Cd= | 0.01054
alpha (deg) | Cl | Cd | Cm | Cl/Cd
-15.5 | -0.2781 | 0.15489 | -0.0467 | -1.7955
-15 | -0.251 | 0.15023 | -0.0484 | -1.6708
-14.5 | -0.2321 | 0.14419 | -0.0515 | -1.6097
-14 | -0.2443 | 0.13107 | -0.0593 | -1.8639
-13.5 | -0.2673 | 0.11295 | -0.0656 | -2.3665
-13 | -0.4718 | 0.06378 | -0.0946 | -7.3973
-12.5 | -0.524 | 0.05075 | -0.1033 | -10.3251
-12 | -0.5525 | 0.04233 | -0.1078 | -13.0522
-11.5 | -0.5739 | 0.03598 | -0.1093 | -15.9505
-10.5 | -0.5794 | 0.02816 | -0.1053 | -20.5753
-10 | -0.5666 | 0.02611 | -0.1011 | -21.7005
-9.5 | -0.5415 | 0.024 | -0.0979 | -22.5625
-9 | -0.5035 | 0.02202 | -0.096 | -22.8656
-8.5 | -0.4606 | 0.02071 | -0.0943 | -22.2405
-8 | -0.4155 | 0.01923 | -0.0929 | -21.6069
-7.5 | -0.3666 | 0.01811 | -0.0918 | -20.243
-7 | -0.3179 | 0.01696 | -0.0907 | -18.7441
-6.5 | -0.2675 | 0.01599 | -0.0898 | -16.7292
-6 | -0.2148 | 0.01515 | -0.0892 | -14.1782
-5.5 | -0.1616 | 0.01428 | -0.0887 | -11.3165
-5 | -0.1066 | 0.01366 | -0.0884 | -7.8038
-4.5 | -0.0502 | 0.01301 | -0.0884 | -3.8586
-4 | 0.005 | 0.01211 | -0.0884 | 0.41288
-3.5 | 0.059 | 0.011 | -0.0886 | 5.3636
-3 | 0.1159 | 0.01046 | -0.089 | 11.0803
-2.5 | 0.1762 | 0.01037 | -0.0895 | 16.9913
-2 | 0.2369 | 0.01033 | -0.09 | 22.9332
-1.5 | 0.2976 | 0.01034 | -0.0905 | 28.7814
-1 | 0.3579 | 0.0104 | -0.0911 | 34.4135
-0.5 | 0.4182 | 0.0104 | -0.0916 | 40.2115
0 | 0.4789 | 0.01039 | -0.0923 | 46.0924
0.5 | 0.5396 | 0.01051 | -0.093 | 51.3416
1 | 0.5988 | 0.01054 | -0.0934 | 56.8121
1.5 | 0.6583 | 0.01055 | -0.0939 | 62.3981
2 | 0.7182 | 0.01063 | -0.0944 | 67.5635
2.5 | 0.7755 | 0.01078 | -0.0945 | 71.9388
3 | 0.8329 | 0.01089 | -0.0945 | 76.483
3.5 | 0.8908 | 0.01103 | -0.0945 | 80.7616
4 | 0.9456 | 0.01125 | -0.094 | 84.0533
4.5 | 0.999 | 0.01138 | -0.0932 | 87.7856
5 | 1.0539 | 0.01155 | -0.0926 | 91.2468
5.5 | 1.0995 | 0.01172 | -0.0903 | 93.814
6 | 1.1533 | 0.01178 | -0.0896 | 97.9032
6.5 | 1.2234 | 0.01211 | -0.0927 | 101.0239
7 | 1.2772 | 0.0124 | -0.0926 | 103
7.5 | 1.3278 | 0.01275 | -0.0918 | 104.1412
8 | 1.3745 | 0.01309 | -0.0903 | 105.0038
8.5 | 1.4061 | 0.01365 | -0.0864 | 103.011
9 | 1.4346 | 0.01439 | -0.0823 | 99.6942
9.5 | 1.4563 | 0.0155 | -0.0778 | 93.9548
10 | 1.4675 | 0.0173 | -0.0727 | 84.8266
10.5 | 1.4797 | 0.0195 | -0.0685 | 75.8821
11 | 1.4888 | 0.02217 | -0.0644 | 67.1538
11.5 | 1.4909 | 0.02549 | -0.0603 | 58.4896
12 | 1.4845 | 0.02973 | -0.0562 | 49.9327
12.5 | 1.4724 | 0.03484 | -0.0525 | 42.2618
13 | 1.4588 | 0.04049 | -0.0494 | 36.0286
13.5 | 1.4447 | 0.04659 | -0.0469 | 31.0088
14 | 1.4288 | 0.05325 | -0.045 | 26.8319
14.5 | 1.4162 | 0.05998 | -0.0437 | 23.6112
15 | 1.4066 | 0.06677 | -0.043 | 21.0663
15.5 | 1.3967 | 0.07392 | -0.0428 | 18.8948
16 | 1.3883 | 0.08121 | -0.0432 | 17.0952
16.5 | 1.3824 | 0.08851 | -0.0439 | 15.6186

## 31. Re 500k Mach 0.50 (1)
BIGFOIL.COM POLAR EXPORT
GA 35-619
GA 35-619 |  |  |  | Cl Max: | 1.778 | at alpha= | 10 | deg
JavaFoil+Calcfoil stall+Eppler ext transition |  |  |  | L/D Max: | 81.125 | at alpha= | 5.5 | deg
Re: | 500000 |  |  | Cd Min: | 0.00952 | at alpha= | -3 | deg
Mach: | 0.5 |  |  | Cl=0 at alpha= | -4.0986 | deg
|  |  |  | @ Cl=0.1, Cd= | 0.011768
|  |  |  | @ Cl=0.4, Cd= | 0.0096989
|  |  |  | @ Cl=0.6, Cd= | 0.010913
alpha (deg) | Cl | Cd | Cm | Cl/Cd
-20 | -0.913 | 0.22626 | -0.036 | -4.034
-19.5 | -0.885 | 0.22072 | -0.036 | -4.009
-19 | -0.857 | 0.21914 | -0.037 | -3.91
-18.5 | -0.829 | 0.21118 | -0.037 | -3.926
-18 | -0.801 | 0.21093 | -0.038 | -3.798
-17.5 | -0.774 | 0.19735 | -0.038 | -3.92
-17 | -0.743 | 0.18657 | -0.037 | -3.983
-16.5 | -0.714 | 0.18078 | -0.036 | -3.95
-16 | -0.685 | 0.17206 | -0.036 | -3.982
-15.5 | -0.657 | 0.1691 | -0.036 | -3.884
-15 | -0.628 | 0.16201 | -0.036 | -3.878
-14.5 | -0.6 | 0.15846 | -0.036 | -3.785
-14 | -0.572 | 0.15625 | -0.037 | -3.658
-13.5 | -0.543 | 0.14893 | -0.037 | -3.646
-13 | -0.515 | 0.14053 | -0.038 | -3.664
-12.5 | -0.484 | 0.13879 | -0.034 | -3.491
-12 | -0.456 | 0.12494 | -0.034 | -3.648
-11.5 | -0.427 | 0.1172 | -0.035 | -3.645
-11 | -0.399 | 0.11503 | -0.035 | -3.465
-10.5 | -0.37 | 0.112 | -0.035 | -3.303
-10 | -0.341 | 0.10732 | -0.036 | -3.18
-9.5 | -0.312 | 0.1036 | -0.034 | -3.013
-9 | -0.284 | 0.07267 | -0.037 | -3.904
-8.5 | -0.255 | 0.06638 | -0.037 | -3.841
-8 | -0.361 | 0.05903 | -0.041 | -6.117
-7.5 | -0.351 | 0.04793 | -0.055 | -7.323
-7 | -0.309 | 0.04777 | -0.041 | -6.458
-6.5 | -0.314 | 0.01552 | -0.085 | -20.221
-6 | -0.256 | 0.01428 | -0.086 | -17.933
-5.5 | -0.193 | 0.01339 | -0.088 | -14.388
-5 | -0.126 | 0.01377 | -0.088 | -9.13
-4.5 | -0.057 | 0.0132 | -0.09 | -4.286
-4 | 0.014 | 0.01271 | -0.091 | 1.103
-3.5 | 0.086 | 0.01231 | -0.092 | 6.973
-3 | 0.158 | 0.00952 | -0.093 | 16.617
-2.5 | 0.231 | 0.00972 | -0.094 | 23.749
-2 | 0.304 | 0.00977 | -0.094 | 31.173
-1.5 | 0.377 | 0.00968 | -0.095 | 38.951
-1 | 0.45 | 0.00974 | -0.096 | 46.151
-0.5 | 0.522 | 0.01011 | -0.097 | 51.664
0 | 0.58 | 0.01087 | -0.098 | 53.394
0.5 | 0.65 | 0.01102 | -0.099 | 58.952
1 | 0.719 | 0.01133 | -0.099 | 63.473
1.5 | 0.788 | 0.01172 | -0.1 | 67.255
2 | 0.857 | 0.01219 | -0.101 | 70.263
2.5 | 0.925 | 0.01253 | -0.102 | 73.835
3 | 0.994 | 0.01318 | -0.103 | 75.385
3.5 | 1.062 | 0.01376 | -0.103 | 77.137
4 | 1.129 | 0.01438 | -0.104 | 78.511
4.5 | 1.181 | 0.01469 | -0.105 | 80.366
5 | 1.245 | 0.0154 | -0.106 | 80.872
5.5 | 1.31 | 0.01614 | -0.107 | 81.125
6 | 1.374 | 0.01703 | -0.107 | 80.66
6.5 | 1.437 | 0.01786 | -0.108 | 80.445
7 | 1.498 | 0.01891 | -0.109 | 79.233
7.5 | 1.557 | 0.02016 | -0.11 | 77.246
8 | 1.611 | 0.02138 | -0.11 | 75.362
8.5 | 1.662 | 0.02279 | -0.111 | 72.928
9 | 1.709 | 0.02435 | -0.112 | 70.174
9.5 | 1.751 | 0.02676 | -0.113 | 65.421
10 | 1.778 | 0.03007 | -0.113 | 59.131
10.5 | 1.776 | 0.04974 | -0.113 | 35.699
11 | 1.765 | 0.05403 | -0.113 | 32.677
11.5 | 1.718 | 0.05903 | -0.114 | 29.103
12 | 1.582 | 0.06807 | -0.114 | 23.237
12.5 | 1.084 | 0.07709 | -0.114 | 14.064
13 | 0.979 | 0.12553 | -0.051 | 7.796
13.5 | 1.008 | 0.14928 | -0.057 | 6.751
14 | 1.036 | 0.1572 | -0.059 | 6.59
14.5 | 1.07 | 0.16521 | -0.071 | 6.479
15 | 1.095 | 0.17585 | -0.068 | 6.23

## 32. Re 500k Mach 0.50 (2)
BIGFOIL.COM POLAR EXPORT
GA 35-619
GA 35-619 |  |  |  | Cl Max: | 1.3915 | at alpha= | 10.5 | deg
XFOIL ncrit=9 |  |  |  | L/D Max: | 74.1918 | at alpha= | 4.5 | deg
Re: | 500000 |  |  | Cd Min: | 0.23793 | at alpha= | -20 | deg
Mach: | 0.5 |  |  | Cl=0 at alpha= | -4.1098 | deg
|  |  |  | @ Cl=0.1, Cd= | 0.013207
|  |  |  | @ Cl=0.4, Cd= | 0.011884
|  |  |  | @ Cl=0.6, Cd= | 0.012254
alpha (deg) | Cl | Cd | Cm | Cl/Cd
-20 | -0.4299 | 0.23793 | -0.0062 | -1.8068
-19.5 | -0.4099 | 0.23004 | -0.0114 | -1.7819
-19 | -0.3835 | 0.22334 | -0.0153 | -1.7171
-18 | -0.3363 | 0.2094 | -0.0241 | -1.606
-17.5 | -0.3234 | 0.20074 | -0.0305 | -1.611
-17 | -0.2954 | 0.19362 | -0.0339 | -1.5257
-16.5 | -0.2699 | 0.1871 | -0.0377 | -1.4425
-16 | -0.2474 | 0.18002 | -0.0419 | -1.3743
-15.5 | -0.2364 | 0.17082 | -0.0483 | -1.3839
-15 | -0.2069 | 0.16477 | -0.0509 | -1.2557
-14.5 | -0.1848 | 0.15789 | -0.0549 | -1.1704
-14 | -0.1818 | 0.14791 | -0.062 | -1.2291
-13.5 | -0.1541 | 0.14138 | -0.0645 | -1.09
-13 | -0.1313 | 0.13504 | -0.0677 | -0.9723
-12.5 | -0.1339 | 0.12255 | -0.0742 | -1.0926
-12 | -0.1217 | 0.11415 | -0.0785 | -1.0661
-11.5 | -0.1173 | 0.10469 | -0.0835 | -1.1205
-11 | -0.1232 | 0.09379 | -0.0893 | -1.3136
-10.5 | -0.1358 | 0.08276 | -0.0955 | -1.6409
-10 | -0.1606 | 0.07011 | -0.103 | -2.2907
-9.5 | -0.207 | 0.05521 | -0.1137 | -3.7493
-9 | -0.2433 | 0.04453 | -0.1215 | -5.4637
-8.5 | -0.2706 | 0.0366 | -0.1259 | -7.3934
-8 | -0.2943 | 0.0303 | -0.1266 | -9.7129
-7.5 | -0.3053 | 0.02595 | -0.123 | -11.7649
-7 | -0.2939 | 0.02323 | -0.1176 | -12.6517
-6.5 | -0.2599 | 0.0207 | -0.1137 | -12.5556
-6 | -0.2117 | 0.01896 | -0.1108 | -11.1656
-5.5 | -0.1607 | 0.01746 | -0.1082 | -9.2039
-5 | -0.1061 | 0.01621 | -0.1059 | -6.5453
-4.5 | -0.048 | 0.01531 | -0.1041 | -3.1352
-3.5 | 0.075 | 0.01365 | -0.1022 | 5.4945
-3 | 0.1359 | 0.01257 | -0.1018 | 10.8115
-2.5 | 0.1965 | 0.0117 | -0.1015 | 16.7949
-2 | 0.2648 | 0.01164 | -0.1016 | 22.7491
-1.5 | 0.3348 | 0.0117 | -0.1018 | 28.6154
-1 | 0.4021 | 0.01189 | -0.1019 | 33.8183
-0.5 | 0.4692 | 0.01199 | -0.102 | 39.1326
0 | 0.5382 | 0.01203 | -0.1024 | 44.7382
0.5 | 0.6045 | 0.01227 | -0.1025 | 49.2665
1 | 0.6684 | 0.01248 | -0.1023 | 53.5577
1.5 | 0.7364 | 0.01256 | -0.1026 | 58.6306
2 | 0.7989 | 0.0129 | -0.1021 | 61.9302
2.5 | 0.8575 | 0.01321 | -0.101 | 64.9129
3 | 0.923 | 0.01336 | -0.1006 | 69.0868
3.5 | 0.9729 | 0.01391 | -0.098 | 69.9425
4 | 1.0243 | 0.0143 | -0.0953 | 71.6294
4.5 | 1.0832 | 0.0146 | -0.0935 | 74.1918
5 | 1.0901 | 0.01551 | -0.084 | 70.2837
5.5 | 1.1367 | 0.01574 | -0.08 | 72.2173
6 | 1.1692 | 0.01756 | -0.0778 | 66.5831
6.5 | 1.2299 | 0.01808 | -0.077 | 68.0254
7 | 1.2364 | 0.02082 | -0.0715 | 59.3852
7.5 | 1.2713 | 0.02255 | -0.0685 | 56.3769
8 | 1.3122 | 0.02401 | -0.066 | 54.6522
8.5 | 1.3236 | 0.02713 | -0.0617 | 48.7873
9 | 1.3383 | 0.03033 | -0.0581 | 44.1246
9.5 | 1.3553 | 0.03368 | -0.0549 | 40.2405
10 | 1.3746 | 0.03708 | -0.052 | 37.0712
10.5 | 1.3915 | 0.04084 | -0.0493 | 34.072
11 | 1.3902 | 0.0462 | -0.0465 | 30.0909
11.5 | 1.3897 | 0.05171 | -0.0441 | 26.8749
12 | 1.3875 | 0.05762 | -0.0422 | 24.0802
12.5 | 1.3795 | 0.06436 | -0.0407 | 21.4341
13 | 1.3695 | 0.07165 | -0.0399 | 19.1137
13.5 | 1.3588 | 0.07938 | -0.0397 | 17.1177
14 | 1.3461 | 0.0877 | -0.0402 | 15.3489
14.5 | 1.3375 | 0.09599 | -0.0413 | 13.9337
15 | 1.3299 | 0.10453 | -0.0429 | 12.7227
15.5 | 1.3213 | 0.11347 | -0.0452 | 11.6445

## 33. Re 750k Mach 0.00 (1)
BIGFOIL.COM POLAR EXPORT
GA 35-619
GA 35-619 |  |  |  | Cl Max: | 1.989 | at alpha= | 17.5 | deg
JavaFoil+Calcfoil stall+Eppler ext transition |  |  |  | L/D Max: | 115.605 | at alpha= | 6.5 | deg
Re: | 750000 |  |  | Cd Min: | 0.00765 | at alpha= | -2 | deg
Mach: | 0 |  |  | Cl=0 at alpha= | -4.0968 | deg
|  |  |  | @ Cl=0.1, Cd= | 0.0089731
|  |  |  | @ Cl=0.4, Cd= | 0.0077681
|  |  |  | @ Cl=0.6, Cd= | 0.0078246
alpha (deg) | Cl | Cd | Cm | Cl/Cd
-20 | -0.74 | 0.18154 | -0.026 | -4.079
-19.5 | -0.75 | 0.1715 | -0.027 | -4.375
-19 | -0.759 | 0.16561 | -0.027 | -4.584
-18.5 | -0.767 | 0.15738 | -0.028 | -4.874
-18 | -0.774 | 0.14711 | -0.03 | -5.264
-17.5 | -0.779 | 0.13929 | -0.031 | -5.593
-17 | -0.782 | 0.13194 | -0.032 | -5.925
-16.5 | -0.781 | 0.12849 | -0.031 | -6.077
-16 | -0.78 | 0.11962 | -0.033 | -6.52
-15.5 | -0.776 | 0.11285 | -0.034 | -6.876
-15 | -0.769 | 0.10573 | -0.034 | -7.275
-14.5 | -0.761 | 0.09997 | -0.036 | -7.612
-14 | -0.75 | 0.09306 | -0.037 | -8.057
-13.5 | -0.737 | 0.08599 | -0.039 | -8.566
-13 | -0.722 | 0.07842 | -0.042 | -9.208
-12.5 | -0.714 | 0.0654 | -0.048 | -10.924
-12 | -0.721 | 0.04435 | -0.056 | -16.261
-11.5 | -0.715 | 0.03105 | -0.06 | -23.022
-11 | -0.7 | 0.02321 | -0.063 | -30.149
-10.5 | -0.671 | 0.02067 | -0.065 | -32.449
-10 | -0.637 | 0.01814 | -0.067 | -35.093
-9.5 | -0.598 | 0.01583 | -0.069 | -37.802
-9 | -0.554 | 0.01401 | -0.07 | -39.539
-8.5 | -0.506 | 0.01302 | -0.071 | -38.907
-8 | -0.456 | 0.01233 | -0.072 | -36.993
-7.5 | -0.403 | 0.01203 | -0.073 | -33.545
-7 | -0.349 | 0.01147 | -0.075 | -30.384
-6.5 | -0.292 | 0.01095 | -0.076 | -26.663
-6 | -0.233 | 0.0102 | -0.077 | -22.866
-5.5 | -0.173 | 0.01072 | -0.078 | -16.132
-5 | -0.112 | 0.01048 | -0.079 | -10.659
-4.5 | -0.05 | 0.01045 | -0.08 | -4.77
-4 | 0.012 | 0.01008 | -0.08 | 1.219
-3.5 | 0.075 | 0.00984 | -0.081 | 7.591
-3 | 0.137 | 0.00769 | -0.082 | 17.869
-2.5 | 0.2 | 0.00767 | -0.083 | 26.129
-2 | 0.264 | 0.00765 | -0.084 | 34.484
-1.5 | 0.327 | 0.00766 | -0.085 | 42.658
-1 | 0.39 | 0.00773 | -0.086 | 50.429
-0.5 | 0.453 | 0.00797 | -0.087 | 56.765
0 | 0.52 | 0.0077 | -0.088 | 67.524
0.5 | 0.583 | 0.00783 | -0.089 | 74.423
1 | 0.646 | 0.00781 | -0.09 | 82.81
1.5 | 0.71 | 0.00795 | -0.091 | 89.23
2 | 0.773 | 0.00819 | -0.092 | 94.336
2.5 | 0.827 | 0.00868 | -0.091 | 95.295
3 | 0.885 | 0.00895 | -0.092 | 98.804
3.5 | 0.943 | 0.00902 | -0.092 | 104.44
4 | 1.002 | 0.00925 | -0.093 | 108.343
4.5 | 1.053 | 0.00966 | -0.094 | 109.027
5 | 1.111 | 0.01002 | -0.094 | 110.928
5.5 | 1.169 | 0.01034 | -0.095 | 113.026
6 | 1.226 | 0.01076 | -0.096 | 113.98
6.5 | 1.283 | 0.0111 | -0.096 | 115.605
7 | 1.339 | 0.01188 | -0.097 | 112.701
7.5 | 1.395 | 0.01225 | -0.098 | 113.795
8 | 1.448 | 0.01289 | -0.098 | 112.307
8.5 | 1.5 | 0.0134 | -0.099 | 111.94
9 | 1.551 | 0.01413 | -0.1 | 109.751
9.5 | 1.6 | 0.01485 | -0.1 | 107.738
10 | 1.647 | 0.01587 | -0.101 | 103.795
10.5 | 1.69 | 0.01732 | -0.102 | 97.581
11 | 1.73 | 0.01898 | -0.102 | 91.146
11.5 | 1.768 | 0.02107 | -0.102 | 83.93
12 | 1.802 | 0.02395 | -0.103 | 75.255
12.5 | 1.823 | 0.03544 | -0.102 | 51.438
13 | 1.854 | 0.03749 | -0.103 | 49.452
13.5 | 1.882 | 0.03952 | -0.104 | 47.626
14 | 1.908 | 0.04173 | -0.104 | 45.712
14.5 | 1.93 | 0.04411 | -0.105 | 43.741
15 | 1.947 | 0.04771 | -0.105 | 40.808
15.5 | 1.962 | 0.05029 | -0.106 | 39.019
16 | 1.974 | 0.05349 | -0.106 | 36.903
16.5 | 1.982 | 0.05646 | -0.107 | 35.11
17 | 1.987 | 0.05958 | -0.107 | 33.356
17.5 | 1.989 | 0.06241 | -0.108 | 31.875
18 | 1.985 | 0.06597 | -0.108 | 30.088
18.5 | 1.971 | 0.06949 | -0.109 | 28.369
19 | 1.954 | 0.07323 | -0.109 | 26.681
19.5 | 1.932 | 0.07731 | -0.109 | 24.993
20 | 1.907 | 0.08152 | -0.11 | 23.4

## 34. Re 750k Mach 0.00 (2)
BIGFOIL.COM POLAR EXPORT
GA 35-619
GA 35-619 |  |  |  | Cl Max: | 1.5116 | at alpha= | 11.5 | deg
XFOIL ncrit=9 |  |  |  | L/D Max: | 132.377 | at alpha= | 8 | deg
Re: | 750000 |  |  | Cd Min: | 0.09233 | at alpha= | -17.5 | deg
Mach: | 0 |  |  | Cl=0 at alpha= | -4.0338 | deg
|  |  |  | @ Cl=0.1, Cd= | 0.0088595
|  |  |  | @ Cl=0.4, Cd= | 0.0084453
|  |  |  | @ Cl=0.6, Cd= | 0.008443
alpha (deg) | Cl | Cd | Cm | Cl/Cd
-17.5 | -0.69 | 0.09233 | -0.0693 | -7.4732
-17 | -0.7426 | 0.0754 | -0.0803 | -9.8488
-16.5 | -0.7687 | 0.06432 | -0.0873 | -11.9512
-16 | -0.7863 | 0.05552 | -0.0925 | -14.1625
-15.5 | -0.7977 | 0.04842 | -0.096 | -16.4746
-15 | -0.8022 | 0.04249 | -0.0986 | -18.8797
-14.5 | -0.8012 | 0.03758 | -0.1002 | -21.3199
-14 | -0.8012 | 0.03296 | -0.1008 | -24.3083
-13.5 | -0.7905 | 0.02969 | -0.1006 | -26.6251
-13 | -0.7737 | 0.02717 | -0.0999 | -28.4763
-12.5 | -0.7554 | 0.02502 | -0.0984 | -30.1918
-12 | -0.7343 | 0.02328 | -0.0963 | -31.5421
-11.5 | -0.7195 | 0.0214 | -0.0927 | -33.6215
-11 | -0.6918 | 0.02049 | -0.0897 | -33.7628
-10.5 | -0.6525 | 0.01958 | -0.0881 | -33.3248
-10 | -0.6147 | 0.0183 | -0.0865 | -33.5902
-9.5 | -0.5694 | 0.01754 | -0.0856 | -32.4629
-9 | -0.5206 | 0.01687 | -0.085 | -30.8595
-8.5 | -0.4763 | 0.0157 | -0.084 | -30.3376
-8 | -0.4256 | 0.01512 | -0.0837 | -28.1481
-7.5 | -0.3762 | 0.01422 | -0.0833 | -26.4557
-7 | -0.3235 | 0.01364 | -0.0832 | -23.717
-6.5 | -0.2716 | 0.01299 | -0.083 | -20.9084
-6 | -0.2168 | 0.01247 | -0.0832 | -17.3857
-5.5 | -0.1623 | 0.01187 | -0.0833 | -13.6731
-5 | -0.1068 | 0.0114 | -0.0836 | -9.3684
-4.5 | -0.0511 | 0.01096 | -0.0839 | -4.6624
-4 | 0.0037 | 0.01019 | -0.0843 | 0.3631
-3.5 | 0.0586 | 0.00941 | -0.0848 | 6.2274
-3 | 0.1135 | 0.00868 | -0.0854 | 13.076
-2.5 | 0.1715 | 0.00855 | -0.086 | 20.0585
-2 | 0.2305 | 0.00846 | -0.0867 | 27.2459
-1.5 | 0.2896 | 0.00843 | -0.0875 | 34.3535
-1 | 0.3482 | 0.00841 | -0.0882 | 41.4031
-0.5 | 0.4069 | 0.00845 | -0.0889 | 48.1538
0 | 0.4656 | 0.00839 | -0.0896 | 55.4946
0.5 | 0.5243 | 0.00838 | -0.0904 | 62.5656
1 | 0.5826 | 0.00844 | -0.0911 | 69.0284
1.5 | 0.6407 | 0.00845 | -0.0918 | 75.8225
2 | 0.6985 | 0.00844 | -0.0924 | 82.7607
2.5 | 0.7559 | 0.00848 | -0.093 | 89.1392
3 | 0.8126 | 0.0086 | -0.0934 | 94.4884
3.5 | 0.869 | 0.00865 | -0.0938 | 100.4624
4 | 0.9248 | 0.00874 | -0.094 | 105.8124
4.5 | 0.9801 | 0.00892 | -0.0943 | 109.8767
5 | 1.0339 | 0.009 | -0.0942 | 114.8778
5.5 | 1.0864 | 0.00917 | -0.0938 | 118.4733
6 | 1.1373 | 0.00931 | -0.0932 | 122.159
6.5 | 1.1845 | 0.00941 | -0.0918 | 125.8767
7 | 1.2426 | 0.00957 | -0.0929 | 129.8433
7.5 | 1.2973 | 0.00989 | -0.0937 | 131.1729
8 | 1.3476 | 0.01018 | -0.0935 | 132.3772
8.5 | 1.3934 | 0.01061 | -0.0926 | 131.3289
9 | 1.429 | 0.01114 | -0.0899 | 128.2765
9.5 | 1.4507 | 0.01194 | -0.085 | 121.4992
10 | 1.4741 | 0.013 | -0.0811 | 113.3923
10.5 | 1.494 | 0.01444 | -0.0773 | 103.4626
11 | 1.5072 | 0.01644 | -0.0732 | 91.6788
11.5 | 1.5116 | 0.01918 | -0.0687 | 78.8113
12 | 1.5053 | 0.02286 | -0.0639 | 65.8486
12.5 | 1.4927 | 0.02729 | -0.0592 | 54.6977
13 | 1.4808 | 0.03217 | -0.0554 | 46.0305
13.5 | 1.4698 | 0.03739 | -0.0523 | 39.31
14 | 1.4599 | 0.04285 | -0.0498 | 34.07
15 | 1.447 | 0.05409 | -0.0466 | 26.7517
15.5 | 1.443 | 0.05985 | -0.0456 | 24.1103
16 | 1.4387 | 0.0659 | -0.0451 | 21.8316
16.5 | 1.4379 | 0.0718 | -0.045 | 20.0265

## 35. Re 750k Mach 0.10 (1)
BIGFOIL.COM POLAR EXPORT
GA 35-619
GA 35-619 |  |  |  | Cl Max: | 1.975 | at alpha= | 17 | deg
JavaFoil+Calcfoil stall+Eppler ext transition |  |  |  | L/D Max: | 113.228 | at alpha= | 6 | deg
Re: | 750000 |  |  | Cd Min: | 0.00764 | at alpha= | -2 | deg
Mach: | 0.1 |  |  | Cl=0 at alpha= | -4.0968 | deg
|  |  |  | @ Cl=0.1, Cd= | 0.0090025
|  |  |  | @ Cl=0.4, Cd= | 0.0077943
|  |  |  | @ Cl=0.6, Cd= | 0.0081103
alpha (deg) | Cl | Cd | Cm | Cl/Cd
-20 | -0.696 | 0.18636 | -0.026 | -3.733
-19.5 | -0.709 | 0.17671 | -0.027 | -4.011
-19 | -0.722 | 0.16526 | -0.028 | -4.366
-18.5 | -0.732 | 0.16058 | -0.028 | -4.556
-18 | -0.742 | 0.14984 | -0.029 | -4.95
-17.5 | -0.749 | 0.14169 | -0.03 | -5.287
-17 | -0.755 | 0.13395 | -0.031 | -5.637
-16.5 | -0.757 | 0.13004 | -0.03 | -5.821
-16 | -0.76 | 0.12026 | -0.033 | -6.318
-15.5 | -0.758 | 0.11419 | -0.033 | -6.638
-15 | -0.754 | 0.10773 | -0.034 | -7.001
-14.5 | -0.747 | 0.10178 | -0.035 | -7.341
-14 | -0.739 | 0.09454 | -0.037 | -7.811
-13.5 | -0.727 | 0.088 | -0.039 | -8.259
-13 | -0.713 | 0.08088 | -0.041 | -8.818
-12.5 | -0.702 | 0.07106 | -0.045 | -9.874
-12 | -0.698 | 0.05505 | -0.052 | -12.685
-11.5 | -0.706 | 0.03382 | -0.059 | -20.879
-11 | -0.694 | 0.02499 | -0.063 | -27.752
-10.5 | -0.668 | 0.0213 | -0.065 | -31.376
-10 | -0.636 | 0.01854 | -0.067 | -34.295
-9.5 | -0.598 | 0.0162 | -0.069 | -36.929
-9 | -0.554 | 0.01504 | -0.07 | -36.863
-8.5 | -0.507 | 0.01316 | -0.071 | -38.571
-8 | -0.457 | 0.01246 | -0.073 | -36.682
-7.5 | -0.405 | 0.01212 | -0.074 | -33.371
-7 | -0.35 | 0.0115 | -0.075 | -30.406
-6.5 | -0.293 | 0.01101 | -0.076 | -26.601
-6 | -0.234 | 0.0102 | -0.077 | -22.961
-5.5 | -0.174 | 0.01072 | -0.078 | -16.208
-5 | -0.112 | 0.01047 | -0.079 | -10.717
-4.5 | -0.05 | 0.01023 | -0.08 | -4.899
-4 | 0.012 | 0.01007 | -0.081 | 1.226
-3.5 | 0.075 | 0.00982 | -0.082 | 7.644
-3 | 0.138 | 0.00776 | -0.083 | 17.807
-2.5 | 0.201 | 0.00766 | -0.084 | 26.294
-2 | 0.265 | 0.00764 | -0.085 | 34.703
-1.5 | 0.328 | 0.00772 | -0.086 | 42.521
-1 | 0.392 | 0.00776 | -0.086 | 50.471
-0.5 | 0.455 | 0.00803 | -0.087 | 56.604
0 | 0.522 | 0.00807 | -0.088 | 64.713
0.5 | 0.586 | 0.0082 | -0.089 | 71.423
1 | 0.65 | 0.00779 | -0.09 | 83.383
1.5 | 0.713 | 0.00794 | -0.091 | 89.767
2 | 0.777 | 0.0082 | -0.092 | 94.725
2.5 | 0.829 | 0.00877 | -0.092 | 94.581
3 | 0.887 | 0.00899 | -0.092 | 98.695
3.5 | 0.947 | 0.00909 | -0.093 | 104.102
4 | 1.007 | 0.00935 | -0.093 | 107.606
4.5 | 1.058 | 0.00977 | -0.094 | 108.302
5 | 1.116 | 0.01013 | -0.095 | 110.162
5.5 | 1.174 | 0.01045 | -0.095 | 112.307
6 | 1.231 | 0.01088 | -0.096 | 113.228
6.5 | 1.289 | 0.01144 | -0.097 | 112.623
7 | 1.345 | 0.01203 | -0.097 | 111.835
7.5 | 1.4 | 0.0126 | -0.098 | 111.127
8 | 1.453 | 0.01305 | -0.099 | 111.337
8.5 | 1.505 | 0.01357 | -0.099 | 110.903
9 | 1.557 | 0.01428 | -0.1 | 109.029
9.5 | 1.606 | 0.01506 | -0.101 | 106.677
10 | 1.653 | 0.01615 | -0.101 | 102.345
10.5 | 1.696 | 0.01764 | -0.102 | 96.109
11 | 1.736 | 0.01934 | -0.102 | 89.753
11.5 | 1.773 | 0.0215 | -0.103 | 82.453
12 | 1.795 | 0.03252 | -0.102 | 55.193
12.5 | 1.827 | 0.0361 | -0.103 | 50.591
13 | 1.857 | 0.03804 | -0.103 | 48.809
13.5 | 1.884 | 0.04025 | -0.104 | 46.819
14 | 1.908 | 0.04253 | -0.105 | 44.864
14.5 | 1.927 | 0.04612 | -0.105 | 41.791
15 | 1.944 | 0.04853 | -0.106 | 40.066
15.5 | 1.957 | 0.05173 | -0.106 | 37.832
16 | 1.967 | 0.05451 | -0.107 | 36.079
16.5 | 1.973 | 0.05747 | -0.107 | 34.333
17 | 1.975 | 0.06056 | -0.108 | 32.616
17.5 | 1.974 | 0.06376 | -0.108 | 30.957
18 | 1.966 | 0.06748 | -0.109 | 29.138
18.5 | 1.949 | 0.07129 | -0.109 | 27.334
19 | 1.926 | 0.07533 | -0.109 | 25.573
19.5 | 1.9 | 0.07953 | -0.11 | 23.897
20 | 1.871 | 0.0839 | -0.11 | 22.296

## 36. Re 750k Mach 0.10 (2)
BIGFOIL.COM POLAR EXPORT
GA 35-619
GA 35-619 |  |  |  | Cl Max: | 1.5089 | at alpha= | 11.5 | deg
XFOIL ncrit=9 |  |  |  | L/D Max: | 131.319 | at alpha= | 8 | deg
Re: | 750000 |  |  | Cd Min: | 0.20107 | at alpha= | -19 | deg
Mach: | 0.1 |  |  | Cl=0 at alpha= | -4.0371 | deg
|  |  |  | @ Cl=0.1, Cd= | 0.0089476
|  |  |  | @ Cl=0.4, Cd= | 0.0084768
|  |  |  | @ Cl=0.6, Cd= | 0.008513
alpha (deg) | Cl | Cd | Cm | Cl/Cd
-19 | -0.3788 | 0.20107 | -0.0169 | -1.8839
-17 | -0.6546 | 0.09185 | -0.0704 | -7.1268
-16.5 | -0.7125 | 0.07402 | -0.0821 | -9.6258
-16 | -0.7425 | 0.06237 | -0.0895 | -11.9048
-15 | -0.7736 | 0.04643 | -0.0983 | -16.6616
-14 | -0.7768 | 0.0358 | -0.102 | -21.6983
-13.5 | -0.7767 | 0.0314 | -0.1021 | -24.7357
-13 | -0.7627 | 0.02845 | -0.1017 | -26.8084
-12.5 | -0.7457 | 0.02607 | -0.1005 | -28.6038
-12 | -0.7265 | 0.02404 | -0.0986 | -30.2205
-11.5 | -0.709 | 0.02212 | -0.0956 | -32.0524
-11 | -0.6894 | 0.02088 | -0.0917 | -33.0172
-10.5 | -0.6522 | 0.01992 | -0.0899 | -32.741
-10 | -0.6141 | 0.01872 | -0.0881 | -32.8045
-9.5 | -0.5708 | 0.01779 | -0.0869 | -32.0854
-9 | -0.5229 | 0.01701 | -0.0861 | -30.7407
-8.5 | -0.4781 | 0.0159 | -0.0851 | -30.0692
-8 | -0.4275 | 0.01525 | -0.0846 | -28.0328
-7.5 | -0.3777 | 0.01437 | -0.0842 | -26.2839
-7 | -0.3251 | 0.01375 | -0.084 | -23.6436
-6.5 | -0.2729 | 0.01311 | -0.0837 | -20.8162
-6 | -0.218 | 0.01254 | -0.0838 | -17.3844
-5.5 | -0.1632 | 0.01194 | -0.0839 | -13.6683
-5 | -0.1073 | 0.01147 | -0.0842 | -9.3548
-4.5 | -0.0512 | 0.01103 | -0.0845 | -4.6419
-4 | 0.0041 | 0.01028 | -0.0848 | 0.39883
-3.5 | 0.0593 | 0.00951 | -0.0853 | 6.2355
-3 | 0.1143 | 0.00875 | -0.0859 | 13.0629
-2.5 | 0.1726 | 0.00858 | -0.0865 | 20.1166
-2 | 0.232 | 0.00849 | -0.0872 | 27.3263
-1.5 | 0.2913 | 0.00846 | -0.088 | 34.4326
-1 | 0.3503 | 0.00846 | -0.0886 | 41.4066
-0.5 | 0.4095 | 0.00848 | -0.0894 | 48.2901
0 | 0.4686 | 0.00843 | -0.0901 | 55.5872
0.5 | 0.5276 | 0.00842 | -0.0909 | 62.6603
1 | 0.5863 | 0.00852 | -0.0916 | 68.8146
1.5 | 0.6448 | 0.00849 | -0.0923 | 75.9482
2 | 0.7029 | 0.00848 | -0.0929 | 82.8892
2.5 | 0.7606 | 0.00853 | -0.0934 | 89.1676
3 | 0.8176 | 0.00864 | -0.0939 | 94.6296
3.5 | 0.8744 | 0.0087 | -0.0942 | 100.5057
4 | 0.9305 | 0.00881 | -0.0945 | 105.6186
4.5 | 0.986 | 0.00897 | -0.0946 | 109.922
5 | 1.0402 | 0.00907 | -0.0945 | 114.6858
5.5 | 1.0931 | 0.00928 | -0.0942 | 117.7909
6 | 1.1439 | 0.00938 | -0.0935 | 121.951
6.5 | 1.1912 | 0.00951 | -0.092 | 125.2576
7.5 | 1.3042 | 0.00999 | -0.0937 | 130.5506
8 | 1.3539 | 0.01031 | -0.0933 | 131.3191
8.5 | 1.3993 | 0.01074 | -0.0922 | 130.2886
9 | 1.4315 | 0.0113 | -0.0888 | 126.6814
9.5 | 1.4522 | 0.01221 | -0.0839 | 118.9353
10 | 1.4756 | 0.01336 | -0.08 | 110.4491
10.5 | 1.4946 | 0.01493 | -0.0762 | 100.1072
11 | 1.505 | 0.01716 | -0.0718 | 87.704
11.5 | 1.5089 | 0.02004 | -0.0674 | 75.2944
12 | 1.5017 | 0.02386 | -0.0626 | 62.938
12.5 | 1.4887 | 0.02844 | -0.0581 | 52.3453
13 | 1.4756 | 0.03354 | -0.0543 | 43.9952
13.5 | 1.4652 | 0.03883 | -0.0514 | 37.7337
14 | 1.4548 | 0.04445 | -0.049 | 32.7289
14.5 | 1.447 | 0.05015 | -0.0472 | 28.8534
15 | 1.4416 | 0.0559 | -0.0459 | 25.7889
15.5 | 1.4381 | 0.06171 | -0.0451 | 23.3042
16 | 1.4345 | 0.0678 | -0.0447 | 21.1578
16.5 | 1.4314 | 0.07407 | -0.0447 | 19.325

## 37. Re 750k Mach 0.25 (1)
BIGFOIL.COM POLAR EXPORT
GA 35-619
GA 35-619 |  |  |  | Cl Max: | 1.911 | at alpha= | 15 | deg
JavaFoil+Calcfoil stall+Eppler ext transition |  |  |  | L/D Max: | 109.819 | at alpha= | 6 | deg
Re: | 750000 |  |  | Cd Min: | 0.00773 | at alpha= | -3 | deg
Mach: | 0.25 |  |  | Cl=0 at alpha= | -4.1016 | deg
|  |  |  | @ Cl=0.1, Cd= | 0.009242
|  |  |  | @ Cl=0.4, Cd= | 0.0079179
|  |  |  | @ Cl=0.6, Cd= | 0.0078623
alpha (deg) | Cl | Cd | Cm | Cl/Cd
-18.5 | -0.404 | 0.18405 | -0.027 | -2.194
-18 | -0.446 | 0.17063 | -0.027 | -2.616
-17.5 | -0.485 | 0.16204 | -0.027 | -2.994
-17 | -0.52 | 0.15639 | -0.028 | -3.327
-16.5 | -0.552 | 0.1453 | -0.029 | -3.799
-16 | -0.58 | 0.13526 | -0.03 | -4.287
-15.5 | -0.603 | 0.12682 | -0.03 | -4.757
-15 | -0.622 | 0.11807 | -0.031 | -5.267
-14.5 | -0.636 | 0.11145 | -0.031 | -5.708
-14 | -0.646 | 0.1036 | -0.034 | -6.238
-13.5 | -0.651 | 0.09727 | -0.035 | -6.693
-13 | -0.65 | 0.09038 | -0.037 | -7.196
-12.5 | -0.647 | 0.08319 | -0.039 | -7.772
-12 | -0.636 | 0.07726 | -0.041 | -8.228
-11.5 | -0.624 | 0.06908 | -0.044 | -9.03
-11 | -0.642 | 0.04192 | -0.058 | -15.306
-10.5 | -0.638 | 0.02938 | -0.064 | -21.727
-10 | -0.619 | 0.02318 | -0.067 | -26.698
-9.5 | -0.59 | 0.01866 | -0.069 | -31.595
-9 | -0.555 | 0.01624 | -0.071 | -34.179
-8.5 | -0.511 | 0.01507 | -0.073 | -33.903
-8 | -0.462 | 0.01305 | -0.074 | -35.437
-7.5 | -0.411 | 0.01263 | -0.075 | -32.499
-7 | -0.356 | 0.01201 | -0.077 | -29.618
-6.5 | -0.298 | 0.01142 | -0.078 | -26.148
-6 | -0.239 | 0.01089 | -0.079 | -21.965
-5.5 | -0.178 | 0.01003 | -0.08 | -17.749
-5 | -0.115 | 0.01101 | -0.081 | -10.45
-4.5 | -0.051 | 0.01036 | -0.082 | -4.964
-4 | 0.013 | 0.01017 | -0.083 | 1.246
-3.5 | 0.077 | 0.01007 | -0.084 | 7.658
-3 | 0.142 | 0.00773 | -0.085 | 18.344
-2.5 | 0.207 | 0.00779 | -0.086 | 26.558
-2 | 0.272 | 0.00776 | -0.087 | 35.122
-1.5 | 0.337 | 0.00785 | -0.088 | 43.011
-1 | 0.402 | 0.00792 | -0.089 | 50.821
-0.5 | 0.467 | 0.00819 | -0.09 | 57.076
0 | 0.537 | 0.00825 | -0.091 | 65.021
0.5 | 0.602 | 0.00785 | -0.092 | 76.716
1 | 0.668 | 0.0084 | -0.093 | 79.444
1.5 | 0.723 | 0.00864 | -0.092 | 83.719
2 | 0.784 | 0.00898 | -0.093 | 87.294
2.5 | 0.845 | 0.00914 | -0.093 | 92.505
3 | 0.907 | 0.00942 | -0.094 | 96.369
3.5 | 0.969 | 0.00986 | -0.095 | 98.309
4 | 1.031 | 0.00988 | -0.096 | 104.345
4.5 | 1.082 | 0.01026 | -0.096 | 105.424
5 | 1.142 | 0.01067 | -0.097 | 106.985
5.5 | 1.201 | 0.01099 | -0.098 | 109.256
6 | 1.26 | 0.01147 | -0.098 | 109.819
6.5 | 1.318 | 0.01216 | -0.099 | 108.369
7 | 1.375 | 0.01276 | -0.1 | 107.824
7.5 | 1.432 | 0.01344 | -0.1 | 106.488
8 | 1.486 | 0.01413 | -0.101 | 105.124
8.5 | 1.538 | 0.01451 | -0.102 | 106.046
9 | 1.59 | 0.01531 | -0.103 | 103.816
9.5 | 1.639 | 0.01618 | -0.103 | 101.309
10 | 1.684 | 0.01777 | -0.104 | 94.772
10.5 | 1.725 | 0.01944 | -0.104 | 88.73
11 | 1.763 | 0.02155 | -0.105 | 81.828
11.5 | 1.797 | 0.02437 | -0.105 | 73.724
12 | 1.814 | 0.03724 | -0.105 | 48.722
12.5 | 1.843 | 0.03948 | -0.105 | 46.671
13 | 1.866 | 0.04183 | -0.106 | 44.618
13.5 | 1.885 | 0.0444 | -0.106 | 42.461
14 | 1.898 | 0.0484 | -0.107 | 39.22
14.5 | 1.907 | 0.05162 | -0.107 | 36.939
15 | 1.911 | 0.0548 | -0.108 | 34.866
15.5 | 1.909 | 0.05792 | -0.108 | 32.951
16 | 1.9 | 0.06164 | -0.109 | 30.829
16.5 | 1.887 | 0.06551 | -0.109 | 28.798
17 | 1.867 | 0.06965 | -0.11 | 26.798
17.5 | 1.841 | 0.07391 | -0.11 | 24.907
18 | 1.804 | 0.07895 | -0.11 | 22.855
18.5 | 1.752 | 0.08387 | -0.111 | 20.888
19 | 1.692 | 0.08969 | -0.111 | 18.865
19.5 | 1.625 | 0.09606 | -0.111 | 16.915
20 | 1.551 | 0.10382 | -0.111 | 14.934

## 38. Re 750k Mach 0.25 (2)
BIGFOIL.COM POLAR EXPORT
GA 35-619
GA 35-619 |  |  |  | Cl Max: | 1.4978 | at alpha= | 11 | deg
XFOIL ncrit=9 |  |  |  | L/D Max: | 126.226 | at alpha= | 7.5 | deg
Re: | 750000 |  |  | Cd Min: | 0.1846 | at alpha= | -17.5 | deg
Mach: | 0.25 |  |  | Cl=0 at alpha= | -4.052 | deg
|  |  |  | @ Cl=0.1, Cd= | 0.0094025
|  |  |  | @ Cl=0.4, Cd= | 0.0086855
|  |  |  | @ Cl=0.6, Cd= | 0.0087411
alpha (deg) | Cl | Cd | Cm | Cl/Cd
-17.5 | -0.3274 | 0.1846 | -0.0282 | -1.7736
-17 | -0.3089 | 0.17845 | -0.0318 | -1.731
-16.5 | -0.3086 | 0.16709 | -0.0384 | -1.8469
-15 | -0.5102 | 0.08947 | -0.0758 | -5.7025
-14.5 | -0.5755 | 0.07024 | -0.0887 | -8.1933
-14 | -0.6162 | 0.05734 | -0.0973 | -10.7464
-13.5 | -0.6429 | 0.04788 | -0.103 | -13.4273
-13 | -0.6616 | 0.04034 | -0.1064 | -16.4006
-12.5 | -0.6665 | 0.03488 | -0.108 | -19.1084
-12 | -0.6594 | 0.03091 | -0.1084 | -21.3329
-11.5 | -0.651 | 0.02753 | -0.1074 | -23.6469
-11 | -0.6383 | 0.02474 | -0.1053 | -25.8003
-10.5 | -0.6248 | 0.02237 | -0.1019 | -27.9303
-10 | -0.6039 | 0.02108 | -0.0978 | -28.648
-9.5 | -0.5668 | 0.0198 | -0.0953 | -28.6263
-9 | -0.5284 | 0.01832 | -0.0931 | -28.8428
-8.5 | -0.4815 | 0.01741 | -0.0917 | -27.6565
-8 | -0.4352 | 0.01617 | -0.0903 | -26.914
-7.5 | -0.3826 | 0.01544 | -0.0895 | -24.7798
-7 | -0.3327 | 0.01447 | -0.0886 | -22.9924
-6.5 | -0.2777 | 0.01384 | -0.0882 | -20.065
-6 | -0.2237 | 0.01301 | -0.0877 | -17.1945
-5.5 | -0.1671 | 0.01242 | -0.0876 | -13.4541
-5 | -0.1101 | 0.01192 | -0.0875 | -9.2366
-4.5 | -0.0517 | 0.01139 | -0.0877 | -4.5391
-4 | 0.006 | 0.01074 | -0.0879 | 0.55866
-3.5 | 0.0627 | 0.00996 | -0.0883 | 6.2952
-3 | 0.1189 | 0.00912 | -0.0887 | 13.0373
-2.5 | 0.1787 | 0.00874 | -0.0893 | 20.4462
-2 | 0.24 | 0.00866 | -0.09 | 27.7136
-1.5 | 0.3012 | 0.00865 | -0.0906 | 34.8208
-1 | 0.3625 | 0.00871 | -0.0914 | 41.6188
-0.5 | 0.4238 | 0.00867 | -0.0921 | 48.8812
0 | 0.4849 | 0.00865 | -0.0928 | 56.0578
0.5 | 0.5458 | 0.00875 | -0.0935 | 62.3771
1 | 0.6065 | 0.00874 | -0.0942 | 69.3936
1.5 | 0.6668 | 0.00872 | -0.0949 | 76.4679
2 | 0.7269 | 0.00877 | -0.0955 | 82.8848
2.5 | 0.7864 | 0.00886 | -0.096 | 88.7585
3 | 0.8454 | 0.00891 | -0.0964 | 94.8822
3.5 | 0.9038 | 0.00901 | -0.0966 | 100.3108
4 | 0.9615 | 0.00918 | -0.0967 | 104.7386
4.5 | 1.0182 | 0.00929 | -0.0966 | 109.6017
5 | 1.0743 | 0.00952 | -0.0964 | 112.8466
5.5 | 1.1278 | 0.00966 | -0.0957 | 116.7495
6 | 1.1791 | 0.00983 | -0.0945 | 119.9491
6.5 | 1.2262 | 0.01003 | -0.0925 | 122.2532
7 | 1.2876 | 0.01022 | -0.0936 | 125.9883
7.5 | 1.338 | 0.0106 | -0.0929 | 126.2264
8 | 1.3816 | 0.01109 | -0.0909 | 124.5807
8.5 | 1.4132 | 0.01169 | -0.0869 | 120.8896
9 | 1.4406 | 0.01261 | -0.0828 | 114.2427
9.5 | 1.457 | 0.01417 | -0.0779 | 102.8229
10 | 1.4751 | 0.01601 | -0.0738 | 92.1362
10.5 | 1.4916 | 0.01819 | -0.0701 | 82.0011
11 | 1.4978 | 0.02114 | -0.0658 | 70.8515
11.5 | 1.4905 | 0.02515 | -0.0609 | 59.2644
12 | 1.4783 | 0.0299 | -0.0565 | 49.4415
12.5 | 1.4649 | 0.03521 | -0.0527 | 41.6047
13 | 1.4505 | 0.041 | -0.0496 | 35.378
13.5 | 1.4375 | 0.04707 | -0.0472 | 30.5396
14 | 1.4278 | 0.05315 | -0.0454 | 26.8636
14.5 | 1.4202 | 0.05937 | -0.0442 | 23.9212
15 | 1.4151 | 0.06564 | -0.0435 | 21.5585
15.5 | 1.4107 | 0.07212 | -0.0432 | 19.5605
16 | 1.4053 | 0.07899 | -0.0434 | 17.7909

## 39. Re 750k Mach 0.50 (1)
BIGFOIL.COM POLAR EXPORT
GA 35-619
GA 35-619 |  |  |  | Cl Max: | 1.783 | at alpha= | 10 | deg
JavaFoil+Calcfoil stall+Eppler ext transition |  |  |  | L/D Max: | 93.196 | at alpha= | 5 | deg
Re: | 750000 |  |  | Cd Min: | 0.00844 | at alpha= | -3 | deg
Mach: | 0.5 |  |  | Cl=0 at alpha= | -4.0986 | deg
|  |  |  | @ Cl=0.1, Cd= | 0.010365
|  |  |  | @ Cl=0.4, Cd= | 0.0085647
|  |  |  | @ Cl=0.6, Cd= | 0.0094457
alpha (deg) | Cl | Cd | Cm | Cl/Cd
-20 | -0.913 | 0.20922 | -0.036 | -4.364
-19.5 | -0.885 | 0.20531 | -0.036 | -4.311
-19 | -0.857 | 0.1973 | -0.037 | -4.344
-18.5 | -0.829 | 0.19354 | -0.037 | -4.285
-18 | -0.801 | 0.18876 | -0.038 | -4.245
-17.5 | -0.775 | 0.18695 | -0.039 | -4.143
-17 | -0.744 | 0.17305 | -0.038 | -4.301
-16.5 | -0.715 | 0.16455 | -0.037 | -4.344
-16 | -0.686 | 0.16074 | -0.036 | -4.265
-15.5 | -0.657 | 0.15707 | -0.037 | -4.184
-15 | -0.629 | 0.15042 | -0.036 | -4.178
-14.5 | -0.6 | 0.14456 | -0.037 | -4.15
-14 | -0.572 | 0.14079 | -0.037 | -4.061
-13.5 | -0.543 | 0.13774 | -0.037 | -3.943
-13 | -0.515 | 0.13348 | -0.039 | -3.861
-12.5 | -0.485 | 0.12661 | -0.035 | -3.828
-12 | -0.456 | 0.11706 | -0.034 | -3.894
-11.5 | -0.427 | 0.10636 | -0.035 | -4.018
-11 | -0.399 | 0.10684 | -0.035 | -3.732
-10.5 | -0.37 | 0.10378 | -0.036 | -3.566
-10 | -0.341 | 0.0974 | -0.036 | -3.504
-9.5 | -0.312 | 0.09529 | -0.034 | -3.277
-9 | -0.284 | 0.0689 | -0.038 | -4.122
-8.5 | -0.255 | 0.06321 | -0.039 | -4.039
-8 | -0.363 | 0.05665 | -0.045 | -6.4
-7.5 | -0.397 | 0.02069 | -0.079 | -19.168
-7 | -0.365 | 0.01532 | -0.083 | -23.846
-6.5 | -0.316 | 0.01397 | -0.085 | -22.629
-6 | -0.257 | 0.01291 | -0.087 | -19.924
-5.5 | -0.193 | 0.01212 | -0.088 | -15.955
-5 | -0.126 | 0.01146 | -0.09 | -11.009
-4.5 | -0.057 | 0.0109 | -0.091 | -5.206
-4 | 0.014 | 0.0115 | -0.093 | 1.224
-3.5 | 0.086 | 0.01083 | -0.094 | 7.929
-3 | 0.158 | 0.00844 | -0.095 | 18.755
-2.5 | 0.231 | 0.00858 | -0.095 | 26.888
-2 | 0.305 | 0.00861 | -0.096 | 35.355
-1.5 | 0.377 | 0.00853 | -0.096 | 44.208
-1 | 0.45 | 0.00864 | -0.097 | 52.064
-0.5 | 0.522 | 0.00892 | -0.098 | 58.531
0 | 0.585 | 0.00942 | -0.099 | 62.13
0.5 | 0.655 | 0.00954 | -0.1 | 68.689
1 | 0.725 | 0.00983 | -0.1 | 73.716
1.5 | 0.794 | 0.01013 | -0.101 | 78.394
2 | 0.863 | 0.01059 | -0.102 | 81.502
2.5 | 0.932 | 0.01092 | -0.103 | 85.335
3 | 1.001 | 0.01153 | -0.104 | 86.765
3.5 | 1.069 | 0.01205 | -0.104 | 88.686
4 | 1.137 | 0.01257 | -0.105 | 90.417
4.5 | 1.188 | 0.01282 | -0.106 | 92.673
5 | 1.253 | 0.01345 | -0.107 | 93.196
5.5 | 1.318 | 0.0142 | -0.107 | 92.784
6 | 1.381 | 0.01498 | -0.108 | 92.23
6.5 | 1.444 | 0.01579 | -0.109 | 91.454
7 | 1.506 | 0.01669 | -0.11 | 90.228
7.5 | 1.565 | 0.01779 | -0.11 | 87.999
8 | 1.62 | 0.01888 | -0.111 | 85.79
8.5 | 1.671 | 0.02028 | -0.112 | 82.382
9 | 1.716 | 0.02233 | -0.113 | 76.858
9.5 | 1.757 | 0.02489 | -0.113 | 70.575
10 | 1.783 | 0.02838 | -0.114 | 62.805
10.5 | 1.78 | 0.04625 | -0.113 | 38.479
11 | 1.769 | 0.05017 | -0.114 | 35.264
11.5 | 1.722 | 0.05471 | -0.114 | 31.471
12 | 1.585 | 0.06319 | -0.114 | 25.082
12.5 | 1.087 | 0.07198 | -0.114 | 15.101
13 | 0.979 | 0.1159 | -0.052 | 8.444
13.5 | 1.008 | 0.13872 | -0.057 | 7.266
14 | 1.036 | 0.14567 | -0.06 | 7.115
14.5 | 1.072 | 0.15707 | -0.072 | 6.823
15 | 1.096 | 0.15928 | -0.069 | 6.884

## 40. Re 750k Mach 0.50 (2)
BIGFOIL.COM POLAR EXPORT
GA 35-619
GA 35-619 |  |  |  | Cl Max: | 1.4379 | at alpha= | 10 | deg
XFOIL ncrit=9 |  |  |  | L/D Max: | 97.4545 | at alpha= | 4.5 | deg
Re: | 750000 |  |  | Cd Min: | 0.23778 | at alpha= | -20 | deg
Mach: | 0.5 |  |  | Cl=0 at alpha= | -4.0883 | deg
|  |  |  | @ Cl=0.1, Cd= | 0.011507
|  |  |  | @ Cl=0.4, Cd= | 0.0096705
|  |  |  | @ Cl=0.6, Cd= | 0.0098864
alpha (deg) | Cl | Cd | Cm | Cl/Cd
-20 | -0.4308 | 0.23778 | -0.0049 | -1.8118
-19.5 | -0.407 | 0.23059 | -0.0097 | -1.765
-19 | -0.3873 | 0.22211 | -0.0152 | -1.7437
-18.5 | -0.3677 | 0.21386 | -0.0204 | -1.7193
-18 | -0.3414 | 0.20719 | -0.0243 | -1.6478
-17.5 | -0.3162 | 0.20076 | -0.0284 | -1.575
-17 | -0.2929 | 0.19362 | -0.0329 | -1.5128
-16.5 | -0.2796 | 0.18411 | -0.039 | -1.5187
-16 | -0.2571 | 0.17643 | -0.0432 | -1.4572
-15.5 | -0.2307 | 0.17024 | -0.0467 | -1.3551
-15 | -0.2082 | 0.16345 | -0.0506 | -1.2738
-14.5 | -0.198 | 0.15375 | -0.0568 | -1.2878
-14 | -0.1832 | 0.14488 | -0.0617 | -1.2645
-13.5 | -0.1605 | 0.13774 | -0.0645 | -1.1652
-13 | -0.1459 | 0.12958 | -0.0689 | -1.1259
-12.5 | -0.1371 | 0.12031 | -0.0738 | -1.1396
-12 | -0.1345 | 0.1101 | -0.0792 | -1.2216
-11.5 | -0.1428 | 0.09854 | -0.0854 | -1.4492
-11 | -0.1409 | 0.08992 | -0.0904 | -1.5669
-10.5 | -0.1672 | 0.07696 | -0.098 | -2.1726
-10 | -0.2278 | 0.05937 | -0.1093 | -3.837
-9.5 | -0.27 | 0.04692 | -0.1185 | -5.7545
-9 | -0.3056 | 0.03735 | -0.1245 | -8.1821
-8.5 | -0.3348 | 0.0299 | -0.1269 | -11.1973
-8 | -0.3407 | 0.02533 | -0.1254 | -13.4505
-7.5 | -0.3408 | 0.02191 | -0.1205 | -15.5545
-7 | -0.3211 | 0.01942 | -0.1152 | -16.5345
-6.5 | -0.2789 | 0.01764 | -0.1114 | -15.8107
-6 | -0.2294 | 0.0161 | -0.1085 | -14.2484
-5.5 | -0.1746 | 0.01485 | -0.1061 | -11.7576
-5 | -0.1149 | 0.0139 | -0.1044 | -8.2662
-4.5 | -0.0536 | 0.01307 | -0.103 | -4.101
-4 | 0.0115 | 0.01237 | -0.1023 | 0.92967
-3.5 | 0.078 | 0.01177 | -0.1019 | 6.627
-3 | 0.1425 | 0.011 | -0.1016 | 12.9545
-2.5 | 0.2053 | 0.00998 | -0.1017 | 20.5711
-2 | 0.2732 | 0.00959 | -0.102 | 28.488
-1.5 | 0.3438 | 0.00959 | -0.1024 | 35.8498
-1 | 0.4136 | 0.00969 | -0.1029 | 42.6832
-0.5 | 0.483 | 0.00974 | -0.1033 | 49.5893
0 | 0.5525 | 0.00979 | -0.1038 | 56.4351
0.5 | 0.6215 | 0.00993 | -0.1043 | 62.5881
1 | 0.6889 | 0.01003 | -0.1045 | 68.6839
1.5 | 0.7565 | 0.01012 | -0.1048 | 74.753
2 | 0.8239 | 0.01032 | -0.105 | 79.8353
2.5 | 0.8875 | 0.01049 | -0.1046 | 84.6044
3 | 0.9514 | 0.01065 | -0.104 | 89.3333
3.5 | 1.013 | 0.01092 | -0.1031 | 92.7656
4 | 1.0691 | 0.01123 | -0.1011 | 95.2004
4.5 | 1.1256 | 0.01155 | -0.099 | 97.4545
5 | 1.1622 | 0.01206 | -0.0938 | 96.3682
5.5 | 1.1981 | 0.01265 | -0.0885 | 94.7115
6 | 1.2271 | 0.0135 | -0.0826 | 90.8963
6.5 | 1.281 | 0.01446 | -0.0816 | 88.5892
7 | 1.3158 | 0.01602 | -0.0782 | 82.1348
7.5 | 1.3527 | 0.01755 | -0.0749 | 77.0769
8 | 1.3768 | 0.0198 | -0.0708 | 69.5354
8.5 | 1.3969 | 0.02246 | -0.0668 | 62.195
9 | 1.4145 | 0.0254 | -0.0627 | 55.689
9.5 | 1.4286 | 0.02882 | -0.0589 | 49.5697
10 | 1.4379 | 0.03275 | -0.0552 | 43.9053
10.5 | 1.4338 | 0.03789 | -0.0515 | 37.8411
11 | 1.4221 | 0.04378 | -0.048 | 32.4829
11.5 | 1.4112 | 0.04996 | -0.0451 | 28.2466
12 | 1.3988 | 0.05665 | -0.0429 | 24.692
12.5 | 1.386 | 0.06376 | -0.0414 | 21.7378
13 | 1.3726 | 0.07135 | -0.0406 | 19.2376
13.5 | 1.3596 | 0.07933 | -0.0405 | 17.1385
14 | 1.3535 | 0.087 | -0.0408 | 15.5575
14.5 | 1.347 | 0.09507 | -0.0418 | 14.1685
15 | 1.3396 | 0.10357 | -0.0434 | 12.9342

## 41. Re 1M Mach 0.00 (1)
BIGFOIL.COM POLAR EXPORT
GA 35-619
GA 35-619 |  |  |  | Cl Max: | 1.993 | at alpha= | 17.5 | deg
JavaFoil+Calcfoil stall+Eppler ext transition |  |  |  | L/D Max: | 125.219 | at alpha= | 6.5 | deg
Re: | 1000000 |  |  | Cd Min: | 0.00711 | at alpha= | -2.5 | deg
Mach: | 0 |  |  | Cl=0 at alpha= | -4.0968 | deg
|  |  |  | @ Cl=0.1, Cd= | 0.0084369
|  |  |  | @ Cl=0.4, Cd= | 0.0072949
|  |  |  | @ Cl=0.6, Cd= | 0.0072673
alpha (deg) | Cl | Cd | Cm | Cl/Cd
-20 | -0.742 | 0.17743 | -0.028 | -4.182
-19.5 | -0.752 | 0.1678 | -0.028 | -4.482
-19 | -0.761 | 0.15913 | -0.029 | -4.785
-18.5 | -0.769 | 0.15217 | -0.03 | -5.054
-18 | -0.776 | 0.14205 | -0.031 | -5.466
-17.5 | -0.781 | 0.13396 | -0.032 | -5.829
-17 | -0.783 | 0.12892 | -0.032 | -6.075
-16.5 | -0.783 | 0.12368 | -0.033 | -6.329
-16 | -0.783 | 0.11447 | -0.035 | -6.838
-15.5 | -0.781 | 0.10615 | -0.037 | -7.356
-15 | -0.773 | 0.10093 | -0.037 | -7.662
-14.5 | -0.765 | 0.09471 | -0.038 | -8.082
-14 | -0.756 | 0.08703 | -0.04 | -8.681
-13.5 | -0.746 | 0.07779 | -0.043 | -9.593
-13 | -0.741 | 0.06478 | -0.048 | -11.436
-12.5 | -0.755 | 0.04209 | -0.056 | -17.925
-12 | -0.74 | 0.03441 | -0.059 | -21.511
-11.5 | -0.729 | 0.02509 | -0.062 | -29.07
-11 | -0.707 | 0.0203 | -0.064 | -34.839
-10.5 | -0.676 | 0.01855 | -0.066 | -36.438
-10 | -0.64 | 0.01665 | -0.067 | -38.435
-9.5 | -0.601 | 0.01463 | -0.069 | -41.081
-9 | -0.556 | 0.01297 | -0.07 | -42.849
-8.5 | -0.508 | 0.01213 | -0.071 | -41.913
-8 | -0.457 | 0.01157 | -0.072 | -39.555
-7.5 | -0.405 | 0.01125 | -0.074 | -35.972
-7 | -0.35 | 0.01069 | -0.075 | -32.681
-6.5 | -0.293 | 0.01028 | -0.076 | -28.453
-6 | -0.233 | 0.00959 | -0.077 | -24.335
-5.5 | -0.173 | 0.01002 | -0.078 | -17.25
-5 | -0.112 | 0.0098 | -0.079 | -11.395
-4.5 | -0.05 | 0.00988 | -0.08 | -5.049
-4 | 0.012 | 0.00943 | -0.08 | 1.303
-3.5 | 0.075 | 0.00932 | -0.081 | 8.02
-3 | 0.137 | 0.00713 | -0.082 | 19.284
-2.5 | 0.2 | 0.00711 | -0.083 | 28.195
-2 | 0.264 | 0.00716 | -0.084 | 36.86
-1.5 | 0.327 | 0.00717 | -0.085 | 45.601
-1 | 0.39 | 0.00726 | -0.086 | 53.655
-0.5 | 0.453 | 0.00748 | -0.087 | 60.51
0 | 0.52 | 0.00716 | -0.088 | 72.596
0.5 | 0.583 | 0.00727 | -0.089 | 80.19
1 | 0.646 | 0.00726 | -0.09 | 88.984
1.5 | 0.71 | 0.00737 | -0.091 | 96.33
2 | 0.773 | 0.00757 | -0.092 | 102.161
2.5 | 0.836 | 0.00802 | -0.092 | 104.221
3 | 0.899 | 0.00827 | -0.093 | 108.682
3.5 | 0.962 | 0.00858 | -0.094 | 112.113
4 | 1.01 | 0.00856 | -0.094 | 117.93
4.5 | 1.058 | 0.00898 | -0.094 | 117.759
5 | 1.116 | 0.00929 | -0.095 | 120.103
5.5 | 1.174 | 0.00955 | -0.095 | 122.927
6 | 1.231 | 0.00993 | -0.096 | 123.968
6.5 | 1.288 | 0.01029 | -0.097 | 125.219
7 | 1.344 | 0.01098 | -0.097 | 122.408
7.5 | 1.4 | 0.01131 | -0.098 | 123.724
8 | 1.453 | 0.01188 | -0.099 | 122.28
8.5 | 1.505 | 0.01235 | -0.1 | 121.906
9 | 1.556 | 0.01297 | -0.1 | 119.996
9.5 | 1.605 | 0.01391 | -0.101 | 115.392
10 | 1.651 | 0.01521 | -0.101 | 108.551
10.5 | 1.693 | 0.01666 | -0.102 | 101.602
11 | 1.733 | 0.01843 | -0.102 | 94.028
11.5 | 1.77 | 0.02069 | -0.103 | 85.519
12 | 1.801 | 0.02534 | -0.103 | 71.066
12.5 | 1.826 | 0.03354 | -0.103 | 54.437
13 | 1.857 | 0.03549 | -0.103 | 52.336
13.5 | 1.886 | 0.03749 | -0.104 | 50.304
14 | 1.911 | 0.03949 | -0.104 | 48.396
14.5 | 1.933 | 0.04173 | -0.105 | 46.319
15 | 1.951 | 0.04533 | -0.105 | 43.032
15.5 | 1.966 | 0.04779 | -0.106 | 41.132
16 | 1.977 | 0.05073 | -0.106 | 38.974
16.5 | 1.986 | 0.05354 | -0.107 | 37.094
17 | 1.991 | 0.05644 | -0.107 | 35.275
17.5 | 1.993 | 0.05931 | -0.108 | 33.603
18 | 1.989 | 0.0625 | -0.108 | 31.817
18.5 | 1.975 | 0.06593 | -0.109 | 29.961
19 | 1.958 | 0.0693 | -0.109 | 28.25
19.5 | 1.936 | 0.07332 | -0.11 | 26.407
20 | 1.912 | 0.07734 | -0.11 | 24.718

## 42. Re 1M Mach 0.00 (2)
BIGFOIL.COM POLAR EXPORT
GA 35-619
GA 35-619 |  |  |  | Cl Max: | 1.5078 | at alpha= | 11 | deg
XFOIL ncrit=9 |  |  |  | L/D Max: | 147.01 | at alpha= | 8 | deg
Re: | 1000000 |  |  | Cd Min: | 0.11893 | at alpha= | -19 | deg
Mach: | 0 |  |  | Cl=0 at alpha= | -4.0421 | deg
|  |  |  | @ Cl=0.1, Cd= | 0.0083759
|  |  |  | @ Cl=0.4, Cd= | 0.0075516
|  |  |  | @ Cl=0.6, Cd= | 0.0075447
alpha (deg) | Cl | Cd | Cm | Cl/Cd
-19 | -0.6882 | 0.11893 | -0.0516 | -5.7866
-18.5 | -0.7593 | 0.09717 | -0.0653 | -7.8141
-17.5 | -0.8318 | 0.06999 | -0.0824 | -11.8846
-17 | -0.8538 | 0.06013 | -0.0883 | -14.1992
-16.5 | -0.8669 | 0.05219 | -0.0927 | -16.6105
-16 | -0.8756 | 0.04555 | -0.0958 | -19.2228
-15.5 | -0.8781 | 0.03998 | -0.098 | -21.9635
-15 | -0.8881 | 0.03415 | -0.0995 | -26.0059
-14.5 | -0.8814 | 0.03023 | -0.1 | -29.1565
-14 | -0.8671 | 0.0273 | -0.0997 | -31.7619
-13.5 | -0.8503 | 0.02482 | -0.0987 | -34.2587
-13 | -0.8306 | 0.02286 | -0.097 | -36.3342
-12.5 | -0.8112 | 0.02109 | -0.0944 | -38.4637
-11.5 | -0.7632 | 0.01874 | -0.0879 | -40.7257
-11 | -0.7219 | 0.01795 | -0.0864 | -40.2173
-10.5 | -0.6824 | 0.01691 | -0.0849 | -40.3548
-10 | -0.6346 | 0.01626 | -0.0842 | -39.0283
-9.5 | -0.5857 | 0.01565 | -0.0836 | -37.4249
-9 | -0.5388 | 0.01478 | -0.0829 | -36.4547
-8.5 | -0.4868 | 0.01421 | -0.0827 | -34.2576
-8 | -0.4367 | 0.01344 | -0.0823 | -32.4926
-7.5 | -0.3837 | 0.01292 | -0.0823 | -29.6981
-7 | -0.3288 | 0.01246 | -0.0824 | -26.3884
-6.5 | -0.2756 | 0.0118 | -0.0824 | -23.3559
-6 | -0.2201 | 0.01145 | -0.0826 | -19.2227
-5.5 | -0.1645 | 0.01093 | -0.0829 | -15.0503
-5 | -0.1079 | 0.01049 | -0.0833 | -10.286
-4.5 | -0.0511 | 0.0101 | -0.0837 | -5.0594
-3.5 | 0.0605 | 0.00893 | -0.0848 | 6.7749
-3 | 0.1161 | 0.00815 | -0.0854 | 14.2454
-2.5 | 0.1732 | 0.00773 | -0.0861 | 22.4062
-2 | 0.2317 | 0.0077 | -0.0868 | 30.0909
-1.5 | 0.2912 | 0.00761 | -0.0876 | 38.2654
-1 | 0.3505 | 0.00756 | -0.0884 | 46.3624
-0.5 | 0.4097 | 0.00755 | -0.0892 | 54.2649
0 | 0.4682 | 0.00761 | -0.0899 | 61.5243
0.5 | 0.5275 | 0.00757 | -0.0908 | 69.683
1 | 0.5864 | 0.00754 | -0.0916 | 77.7719
1.5 | 0.6448 | 0.00756 | -0.0923 | 85.291
2 | 0.7028 | 0.00761 | -0.0931 | 92.3522
2.5 | 0.761 | 0.00758 | -0.0938 | 100.3958
3 | 0.8185 | 0.00762 | -0.0944 | 107.4147
3.5 | 0.8752 | 0.00775 | -0.0949 | 112.929
4 | 0.9322 | 0.00778 | -0.0954 | 119.8201
4.5 | 0.988 | 0.00791 | -0.0957 | 124.9052
5 | 1.0434 | 0.00806 | -0.096 | 129.4541
5.5 | 1.0982 | 0.00818 | -0.0962 | 134.2543
6 | 1.1504 | 0.00839 | -0.0959 | 137.1156
6.5 | 1.2022 | 0.00851 | -0.0955 | 141.2691
7 | 1.2492 | 0.00871 | -0.0942 | 143.4214
7.5 | 1.3011 | 0.00891 | -0.0941 | 146.0269
8 | 1.3569 | 0.00923 | -0.095 | 147.0098
8.5 | 1.4028 | 0.00967 | -0.0941 | 145.0672
9 | 1.4378 | 0.01028 | -0.0913 | 139.8638
9.5 | 1.4628 | 0.01104 | -0.0869 | 132.5
10 | 1.4846 | 0.01214 | -0.0827 | 122.29
10.5 | 1.4981 | 0.01387 | -0.078 | 108.0101
11 | 1.5078 | 0.01609 | -0.0735 | 93.7104
11.5 | 1.5049 | 0.0193 | -0.0683 | 77.9741
12 | 1.4971 | 0.02313 | -0.0634 | 64.7255
12.5 | 1.4857 | 0.02755 | -0.0589 | 53.9274
13 | 1.4762 | 0.03228 | -0.0552 | 45.7311
13.5 | 1.4681 | 0.03726 | -0.0523 | 39.4015
14 | 1.4623 | 0.04235 | -0.0499 | 34.5289
14.5 | 1.4561 | 0.04777 | -0.048 | 30.4815
15 | 1.454 | 0.05306 | -0.0467 | 27.4029
15.5 | 1.4528 | 0.05848 | -0.0458 | 24.8427
16 | 1.4517 | 0.06412 | -0.0452 | 22.6404

## 43. Re 1M Mach 0.10 (1)
BIGFOIL.COM POLAR EXPORT
GA 35-619
GA 35-619 |  |  |  | Cl Max: | 1.979 | at alpha= | 17 | deg
JavaFoil+Calcfoil stall+Eppler ext transition |  |  |  | L/D Max: | 123.121 | at alpha= | 6 | deg
Re: | 1000000 |  |  | Cd Min: | 0.00715 | at alpha= | -2.5 | deg
Mach: | 0.1 |  |  | Cl=0 at alpha= | -4.0968 | deg
|  |  |  | @ Cl=0.1, Cd= | 0.0084306
|  |  |  | @ Cl=0.4, Cd= | 0.0072518
|  |  |  | @ Cl=0.6, Cd= | 0.0075756
alpha (deg) | Cl | Cd | Cm | Cl/Cd
-20 | -0.697 | 0.17959 | -0.027 | -3.879
-19.5 | -0.71 | 0.17151 | -0.028 | -4.138
-19 | -0.724 | 0.16026 | -0.03 | -4.515
-18.5 | -0.733 | 0.15583 | -0.029 | -4.706
-18 | -0.744 | 0.14434 | -0.031 | -5.152
-17.5 | -0.751 | 0.13648 | -0.032 | -5.504
-17 | -0.757 | 0.13056 | -0.032 | -5.795
-16.5 | -0.759 | 0.12581 | -0.032 | -6.034
-16 | -0.763 | 0.11563 | -0.035 | -6.594
-15.5 | -0.762 | 0.10788 | -0.036 | -7.065
-15 | -0.757 | 0.1031 | -0.036 | -7.347
-14.5 | -0.751 | 0.09672 | -0.038 | -7.766
-14 | -0.743 | 0.0894 | -0.039 | -8.313
-13.5 | -0.734 | 0.08152 | -0.042 | -9
-13 | -0.723 | 0.07236 | -0.045 | -9.998
-12.5 | -0.738 | 0.04809 | -0.054 | -15.357
-12 | -0.731 | 0.03729 | -0.058 | -19.602
-11.5 | -0.723 | 0.02674 | -0.062 | -27.024
-11 | -0.702 | 0.02179 | -0.064 | -32.196
-10.5 | -0.674 | 0.0191 | -0.066 | -35.273
-10 | -0.639 | 0.01696 | -0.068 | -37.695
-9.5 | -0.601 | 0.01494 | -0.069 | -40.205
-9 | -0.556 | 0.01394 | -0.07 | -39.915
-8.5 | -0.509 | 0.01224 | -0.072 | -41.587
-8 | -0.459 | 0.01163 | -0.073 | -39.415
-7.5 | -0.406 | 0.01133 | -0.074 | -35.821
-7 | -0.351 | 0.01078 | -0.075 | -32.539
-6.5 | -0.294 | 0.01034 | -0.076 | -28.398
-6 | -0.234 | 0.00968 | -0.077 | -24.209
-5.5 | -0.174 | 0.01012 | -0.078 | -17.161
-5 | -0.112 | 0.00989 | -0.079 | -11.349
-4.5 | -0.05 | 0.00966 | -0.08 | -5.189
-4 | 0.012 | 0.00948 | -0.081 | 1.302
-3.5 | 0.075 | 0.00926 | -0.082 | 8.114
-3 | 0.138 | 0.00717 | -0.083 | 19.26
-2.5 | 0.201 | 0.00715 | -0.084 | 28.154
-2 | 0.265 | 0.00715 | -0.085 | 37.095
-1.5 | 0.328 | 0.00716 | -0.086 | 45.892
-1 | 0.392 | 0.00722 | -0.086 | 54.269
-0.5 | 0.455 | 0.00747 | -0.087 | 60.891
0 | 0.522 | 0.00756 | -0.088 | 69.05
0.5 | 0.586 | 0.00765 | -0.089 | 76.642
1 | 0.65 | 0.00731 | -0.09 | 88.863
1.5 | 0.713 | 0.00742 | -0.091 | 96.155
2 | 0.777 | 0.00762 | -0.092 | 101.946
2.5 | 0.84 | 0.00805 | -0.093 | 104.321
3 | 0.904 | 0.00829 | -0.094 | 109.005
3.5 | 0.957 | 0.00867 | -0.094 | 110.318
4 | 1.013 | 0.00864 | -0.094 | 117.206
4.5 | 1.062 | 0.00905 | -0.094 | 117.331
5 | 1.121 | 0.0094 | -0.095 | 119.278
5.5 | 1.179 | 0.00962 | -0.096 | 122.532
6 | 1.236 | 0.01004 | -0.097 | 123.121
6.5 | 1.294 | 0.01059 | -0.097 | 122.144
7 | 1.35 | 0.01108 | -0.098 | 121.785
7.5 | 1.405 | 0.01162 | -0.099 | 120.898
8 | 1.459 | 0.01201 | -0.099 | 121.422
8.5 | 1.511 | 0.01249 | -0.1 | 120.976
9 | 1.562 | 0.01314 | -0.101 | 118.848
9.5 | 1.611 | 0.01414 | -0.101 | 113.927
10 | 1.656 | 0.01549 | -0.102 | 106.943
10.5 | 1.699 | 0.01701 | -0.102 | 99.88
11 | 1.738 | 0.01882 | -0.103 | 92.375
11.5 | 1.774 | 0.02116 | -0.103 | 83.856
12 | 1.798 | 0.03066 | -0.103 | 58.648
12.5 | 1.83 | 0.03418 | -0.103 | 53.539
13 | 1.86 | 0.03602 | -0.104 | 51.646
13.5 | 1.888 | 0.03809 | -0.104 | 49.553
14 | 1.912 | 0.04025 | -0.105 | 47.493
14.5 | 1.931 | 0.04371 | -0.105 | 44.172
15 | 1.948 | 0.04612 | -0.106 | 42.233
15.5 | 1.96 | 0.0491 | -0.106 | 39.929
16 | 1.97 | 0.05171 | -0.107 | 38.106
16.5 | 1.977 | 0.0546 | -0.107 | 36.202
17 | 1.979 | 0.05755 | -0.108 | 34.385
17.5 | 1.978 | 0.06059 | -0.108 | 32.643
18 | 1.97 | 0.0641 | -0.109 | 30.737
18.5 | 1.952 | 0.06745 | -0.109 | 28.947
19 | 1.93 | 0.07155 | -0.11 | 26.981
19.5 | 1.904 | 0.07531 | -0.11 | 25.287
20 | 1.875 | 0.07944 | -0.11 | 23.601

## 44. Re 1M Mach 0.10 (2)
BIGFOIL.COM POLAR EXPORT
GA 35-619
GA 35-619 |  |  |  | Cl Max: | 1.5056 | at alpha= | 11 | deg
XFOIL ncrit=9 |  |  |  | L/D Max: | 145.996 | at alpha= | 8 | deg
Re: | 1000000 |  |  | Cd Min: | 0.11783 | at alpha= | -18.5 | deg
Mach: | 0.1 |  |  | Cl=0 at alpha= | -4.0411 | deg
|  |  |  | @ Cl=0.1, Cd= | 0.008568
|  |  |  | @ Cl=0.4, Cd= | 0.00759
|  |  |  | @ Cl=0.6, Cd= | 0.007585
alpha (deg) | Cl | Cd | Cm | Cl/Cd
-18.5 | -0.6576 | 0.11783 | -0.0533 | -5.5809
-18 | -0.731 | 0.09548 | -0.0674 | -7.6561
-17.5 | -0.7784 | 0.0797 | -0.0774 | -9.7666
-17 | -0.8094 | 0.06762 | -0.0851 | -11.9698
-16.5 | -0.83 | 0.05801 | -0.0908 | -14.3079
-16 | -0.8452 | 0.05002 | -0.0951 | -16.8972
-15.5 | -0.8535 | 0.04355 | -0.098 | -19.5982
-15 | -0.8598 | 0.03768 | -0.1001 | -22.8185
-14.5 | -0.8642 | 0.03248 | -0.1012 | -26.6071
-14 | -0.8537 | 0.02898 | -0.1014 | -29.4582
-13.5 | -0.8388 | 0.02615 | -0.1007 | -32.0765
-13 | -0.8209 | 0.02387 | -0.0993 | -34.3904
-12.5 | -0.7998 | 0.02202 | -0.0973 | -36.3215
-12 | -0.788 | 0.02011 | -0.0934 | -39.1845
-11.5 | -0.7621 | 0.01912 | -0.09 | -39.8588
-11 | -0.7232 | 0.01824 | -0.0882 | -39.6491
-10.5 | -0.6832 | 0.01723 | -0.0865 | -39.6518
-10 | -0.637 | 0.01648 | -0.0856 | -38.6529
-9.5 | -0.587 | 0.01596 | -0.085 | -36.7794
-9 | -0.5412 | 0.01495 | -0.084 | -36.2007
-8.5 | -0.4893 | 0.01435 | -0.0837 | -34.0976
-8 | -0.4383 | 0.01365 | -0.0833 | -32.1099
-7.5 | -0.3858 | 0.01303 | -0.0831 | -29.6086
-7 | -0.3305 | 0.01257 | -0.0832 | -26.2928
-6.5 | -0.2772 | 0.01188 | -0.0831 | -23.3333
-5.5 | -0.1654 | 0.01099 | -0.0836 | -15.05
-5 | -0.1085 | 0.01055 | -0.0839 | -10.2844
-4.5 | -0.0514 | 0.01015 | -0.0843 | -5.064
-4 | 0.0046 | 0.00964 | -0.0847 | 0.47718
-3.5 | 0.0612 | 0.00899 | -0.0853 | 6.8076
-2.5 | 0.1743 | 0.00776 | -0.0866 | 22.4613
-2 | 0.2333 | 0.00772 | -0.0873 | 30.2202
-1.5 | 0.2931 | 0.00763 | -0.0881 | 38.4142
-1 | 0.3528 | 0.00759 | -0.0889 | 46.4822
-0.5 | 0.4123 | 0.00759 | -0.0897 | 54.3215
0 | 0.4713 | 0.00763 | -0.0904 | 61.7693
0.5 | 0.5309 | 0.0076 | -0.0913 | 69.8553
1 | 0.5902 | 0.00758 | -0.0921 | 77.8628
1.5 | 0.6487 | 0.00761 | -0.0928 | 85.2431
2 | 0.7074 | 0.00764 | -0.0936 | 92.5916
2.5 | 0.7659 | 0.00762 | -0.0943 | 100.5118
3 | 0.8236 | 0.00767 | -0.0949 | 107.3794
3.5 | 0.8808 | 0.00778 | -0.0953 | 113.2134
4 | 0.9381 | 0.00783 | -0.0958 | 119.8084
4.5 | 0.994 | 0.00798 | -0.0961 | 124.5614
5 | 1.0499 | 0.00811 | -0.0964 | 129.4575
5.5 | 1.1049 | 0.00825 | -0.0965 | 133.9273
6 | 1.1576 | 0.00845 | -0.0962 | 136.9941
6.5 | 1.2091 | 0.00858 | -0.0957 | 140.9207
7 | 1.2565 | 0.00879 | -0.0944 | 142.9465
7.5 | 1.3084 | 0.00903 | -0.0942 | 144.8948
8 | 1.3636 | 0.00934 | -0.0949 | 145.9957
8.5 | 1.4091 | 0.00979 | -0.0938 | 143.9326
9 | 1.4394 | 0.01045 | -0.09 | 137.7416
9.5 | 1.4636 | 0.01131 | -0.0856 | 129.4076
10 | 1.4852 | 0.01253 | -0.0815 | 118.5315
10.5 | 1.4989 | 0.01435 | -0.0769 | 104.453
11 | 1.5056 | 0.01683 | -0.0722 | 89.4593
11.5 | 1.5015 | 0.02021 | -0.067 | 74.2949
12 | 1.493 | 0.02418 | -0.0622 | 61.7452
12.5 | 1.4808 | 0.02878 | -0.0577 | 51.4524
13 | 1.471 | 0.03366 | -0.0542 | 43.7017
13.5 | 1.4629 | 0.03876 | -0.0514 | 37.7425
14 | 1.4573 | 0.04394 | -0.0491 | 33.1657
14.5 | 1.4527 | 0.0493 | -0.0474 | 29.4665
15 | 1.4491 | 0.05482 | -0.0461 | 26.4338
15.5 | 1.4483 | 0.0603 | -0.0453 | 24.0182
16 | 1.4472 | 0.06605 | -0.0448 | 21.9107

## 45. Re 1M Mach 0.25 (1)
BIGFOIL.COM POLAR EXPORT
GA 35-619
GA 35-619 |  |  |  | Cl Max: | 1.914 | at alpha= | 15 | deg
JavaFoil+Calcfoil stall+Eppler ext transition |  |  |  | L/D Max: | 118.819 | at alpha= | 5.5 | deg
Re: | 1000000 |  |  | Cd Min: | 0.00718 | at alpha= | -3 | deg
Mach: | 0.25 |  |  | Cl=0 at alpha= | -4.1016 | deg
|  |  |  | @ Cl=0.1, Cd= | 0.0086209
|  |  |  | @ Cl=0.4, Cd= | 0.0073685
|  |  |  | @ Cl=0.6, Cd= | 0.0073032
alpha (deg) | Cl | Cd | Cm | Cl/Cd
-16 | -0.58 | 0.13066 | -0.03 | -4.441
-15.5 | -0.604 | 0.1225 | -0.032 | -4.934
-15 | -0.623 | 0.11638 | -0.032 | -5.353
-14.5 | -0.638 | 0.10789 | -0.034 | -5.912
-14 | -0.648 | 0.10013 | -0.035 | -6.47
-13.5 | -0.652 | 0.09377 | -0.037 | -6.957
-13 | -0.653 | 0.08689 | -0.038 | -7.511
-12.5 | -0.65 | 0.07919 | -0.042 | -8.211
-12 | -0.64 | 0.0732 | -0.044 | -8.749
-11.5 | -0.644 | 0.05512 | -0.052 | -11.679
-11 | -0.66 | 0.03219 | -0.062 | -20.507
-10.5 | -0.65 | 0.02443 | -0.066 | -26.601
-10 | -0.627 | 0.02015 | -0.068 | -31.096
-9.5 | -0.594 | 0.01683 | -0.07 | -35.297
-9 | -0.558 | 0.01507 | -0.072 | -36.999
-8.5 | -0.513 | 0.01307 | -0.073 | -39.237
-8 | -0.464 | 0.01214 | -0.074 | -38.223
-7.5 | -0.412 | 0.0118 | -0.076 | -34.894
-7 | -0.357 | 0.01122 | -0.077 | -31.809
-6.5 | -0.299 | 0.01068 | -0.078 | -28.035
-6 | -0.24 | 0.01016 | -0.079 | -23.609
-5.5 | -0.178 | 0.00949 | -0.08 | -18.776
-5 | -0.115 | 0.01041 | -0.081 | -11.054
-4.5 | -0.051 | 0.00979 | -0.082 | -5.252
-4 | 0.013 | 0.00958 | -0.083 | 1.324
-3.5 | 0.077 | 0.00941 | -0.084 | 8.191
-3 | 0.142 | 0.00718 | -0.085 | 19.746
-2.5 | 0.207 | 0.00726 | -0.086 | 28.484
-2 | 0.273 | 0.00724 | -0.087 | 37.615
-1.5 | 0.337 | 0.00732 | -0.088 | 46.113
-1 | 0.402 | 0.00737 | -0.089 | 54.605
-0.5 | 0.467 | 0.00761 | -0.09 | 61.432
0 | 0.537 | 0.00772 | -0.091 | 69.561
0.5 | 0.602 | 0.00729 | -0.092 | 82.64
1 | 0.668 | 0.00783 | -0.093 | 85.237
1.5 | 0.733 | 0.00754 | -0.094 | 97.223
2 | 0.798 | 0.00779 | -0.095 | 102.531
2.5 | 0.855 | 0.0084 | -0.094 | 101.677
3 | 0.914 | 0.00872 | -0.095 | 104.817
3.5 | 0.973 | 0.00916 | -0.095 | 106.212
4 | 1.035 | 0.00918 | -0.096 | 112.705
4.5 | 1.087 | 0.00948 | -0.097 | 114.658
5 | 1.146 | 0.00985 | -0.097 | 116.35
5.5 | 1.206 | 0.01015 | -0.098 | 118.819
6 | 1.264 | 0.01065 | -0.099 | 118.742
6.5 | 1.323 | 0.01126 | -0.099 | 117.489
7 | 1.38 | 0.01179 | -0.1 | 117.121
7.5 | 1.437 | 0.0124 | -0.101 | 115.921
8 | 1.491 | 0.01302 | -0.102 | 114.491
8.5 | 1.544 | 0.01339 | -0.102 | 115.276
9 | 1.595 | 0.0141 | -0.103 | 113.118
9.5 | 1.643 | 0.01554 | -0.103 | 105.765
10 | 1.688 | 0.01702 | -0.104 | 99.169
10.5 | 1.728 | 0.01889 | -0.104 | 91.445
11 | 1.765 | 0.02113 | -0.105 | 83.525
11.5 | 1.795 | 0.02617 | -0.105 | 68.585
12 | 1.818 | 0.03529 | -0.105 | 51.501
12.5 | 1.846 | 0.03741 | -0.105 | 49.34
13 | 1.869 | 0.03963 | -0.106 | 47.176
13.5 | 1.889 | 0.04205 | -0.107 | 44.911
14 | 1.902 | 0.0459 | -0.107 | 41.429
14.5 | 1.91 | 0.0491 | -0.108 | 38.906
15 | 1.914 | 0.05202 | -0.108 | 36.789
15.5 | 1.912 | 0.05495 | -0.109 | 34.796
16 | 1.904 | 0.05862 | -0.109 | 32.48
16.5 | 1.89 | 0.06218 | -0.11 | 30.402
17 | 1.87 | 0.06603 | -0.11 | 28.322
17.5 | 1.844 | 0.07009 | -0.11 | 26.316
18 | 1.808 | 0.0748 | -0.111 | 24.173
18.5 | 1.756 | 0.07928 | -0.111 | 22.149
19 | 1.696 | 0.08475 | -0.111 | 20.015
19.5 | 1.629 | 0.09071 | -0.112 | 17.963
20 | 1.556 | 0.09732 | -0.112 | 15.988

## 46. Re 1M Mach 0.25 (2)
BIGFOIL.COM POLAR EXPORT
GA 35-619
GA 35-619 |  |  |  | Cl Max: | 1.4965 | at alpha= | 10.5 | deg
XFOIL ncrit=9 |  |  |  | L/D Max: | 141.025 | at alpha= | 7.5 | deg
Re: | 1000000 |  |  | Cd Min: | 0.19519 | at alpha= | -18.5 | deg
Mach: | 0.25 |  |  | Cl=0 at alpha= | -4.0533 | deg
|  |  |  | @ Cl=0.1, Cd= | 0.0088555
|  |  |  | @ Cl=0.4, Cd= | 0.0077841
|  |  |  | @ Cl=0.6, Cd= | 0.007803
alpha (deg) | Cl | Cd | Cm | Cl/Cd
-18.5 | -0.3683 | 0.19519 | -0.0211 | -1.8869
-18 | -0.3485 | 0.18938 | -0.0247 | -1.8402
-17.5 | -0.3277 | 0.18394 | -0.0283 | -1.7816
-16 | -0.5826 | 0.09447 | -0.0725 | -6.167
-15.5 | -0.6339 | 0.07775 | -0.0834 | -8.1531
-15 | -0.6734 | 0.06422 | -0.0924 | -10.4858
-14.5 | -0.7044 | 0.05341 | -0.0991 | -13.1885
-14 | -0.7297 | 0.04462 | -0.1038 | -16.3537
-13.5 | -0.7398 | 0.03813 | -0.1064 | -19.402
-13 | -0.739 | 0.03302 | -0.1079 | -22.3804
-12.5 | -0.7324 | 0.02896 | -0.1081 | -25.2901
-12 | -0.7216 | 0.02565 | -0.1071 | -28.1326
-11.5 | -0.7068 | 0.02301 | -0.1051 | -30.7171
-11 | -0.6961 | 0.02068 | -0.1014 | -33.6605
-10.5 | -0.6746 | 0.0194 | -0.0971 | -34.7732
-10 | -0.6369 | 0.0183 | -0.0945 | -34.8033
-9.5 | -0.5964 | 0.01716 | -0.0924 | -34.7552
-9 | -0.5476 | 0.01632 | -0.0911 | -33.5539
-8.5 | -0.5003 | 0.01528 | -0.0897 | -32.7421
-8 | -0.4479 | 0.01461 | -0.0888 | -30.6571
-7.5 | -0.3955 | 0.01373 | -0.088 | -28.8055
-7 | -0.3403 | 0.01308 | -0.0876 | -26.0168
-6.5 | -0.285 | 0.01244 | -0.0872 | -22.91
-6 | -0.228 | 0.01191 | -0.0871 | -19.1436
-5.5 | -0.1704 | 0.01132 | -0.0871 | -15.053
-5 | -0.1114 | 0.0109 | -0.0873 | -10.2202
-4.5 | -0.0528 | 0.01051 | -0.0874 | -5.0238
-4 | 0.0063 | 0.00999 | -0.0878 | 0.63063
-3.5 | 0.0645 | 0.00931 | -0.0882 | 6.928
-3 | 0.1223 | 0.00857 | -0.0888 | 14.2707
-2.5 | 0.1802 | 0.00802 | -0.0893 | 22.4688
-2 | 0.2417 | 0.00783 | -0.0901 | 30.8685
-1.5 | 0.3035 | 0.00776 | -0.0908 | 39.1108
-1 | 0.3652 | 0.00775 | -0.0916 | 47.1226
-0.5 | 0.4264 | 0.00781 | -0.0923 | 54.5967
0 | 0.4882 | 0.00778 | -0.0932 | 62.7506
0.5 | 0.5497 | 0.00777 | -0.094 | 70.7465
1 | 0.6106 | 0.00781 | -0.0947 | 78.1818
2 | 0.7322 | 0.00784 | -0.0962 | 93.3929
2.5 | 0.7923 | 0.00787 | -0.0968 | 100.6734
3 | 0.8517 | 0.00797 | -0.0973 | 106.8632
3.5 | 0.9113 | 0.00801 | -0.0978 | 113.7703
4 | 0.9696 | 0.00814 | -0.0981 | 119.1155
4.5 | 1.0276 | 0.00829 | -0.0983 | 123.9566
5 | 1.0849 | 0.00842 | -0.0983 | 128.848
5.5 | 1.14 | 0.00866 | -0.0979 | 131.6397
6 | 1.1952 | 0.00882 | -0.0976 | 135.5102
6.5 | 1.2449 | 0.0091 | -0.0962 | 136.8022
7 | 1.2917 | 0.00928 | -0.0942 | 139.1918
7.5 | 1.3482 | 0.00956 | -0.0944 | 141.0251
8 | 1.3905 | 0.0101 | -0.0922 | 137.6733
8.5 | 1.4254 | 0.01067 | -0.0887 | 133.5895
9 | 1.4455 | 0.01183 | -0.0836 | 122.1893
9.5 | 1.4671 | 0.01331 | -0.0793 | 110.2254
10 | 1.4885 | 0.01505 | -0.0756 | 98.9037
10.5 | 1.4965 | 0.01768 | -0.0709 | 84.6437
11 | 1.495 | 0.0211 | -0.0659 | 70.8531
11.5 | 1.4844 | 0.02535 | -0.0608 | 58.5562
12 | 1.4734 | 0.03008 | -0.0565 | 48.9827
12.5 | 1.4596 | 0.03544 | -0.0527 | 41.1851
13 | 1.4466 | 0.04113 | -0.0496 | 35.1714
13.5 | 1.4387 | 0.04674 | -0.0473 | 30.7809
14 | 1.4327 | 0.05244 | -0.0456 | 27.3207
14.5 | 1.4288 | 0.05826 | -0.0444 | 24.5245
15 | 1.4265 | 0.06417 | -0.0436 | 22.23
15.5 | 1.4227 | 0.0705 | -0.0432 | 20.1801

## 47. Re 1M Mach 0.50 (1)
BIGFOIL.COM POLAR EXPORT
GA 35-619
GA 35-619 |  |  |  | Cl Max: | 1.784 | at alpha= | 10 | deg
JavaFoil+Calcfoil stall+Eppler ext transition |  |  |  | L/D Max: | 100.665 | at alpha= | 5 | deg
Re: | 1000000 |  |  | Cd Min: | 0.00767 | at alpha= | -2.5 | deg
Mach: | 0.5 |  |  | Cl=0 at alpha= | -4.0986 | deg
|  |  |  | @ Cl=0.1, Cd= | 0.0097608
|  |  |  | @ Cl=0.4, Cd= | 0.0080252
|  |  |  | @ Cl=0.6, Cd= | 0.0087071
alpha (deg) | Cl | Cd | Cm | Cl/Cd
-20 | -0.913 | 0.19854 | -0.036 | -4.601
-19.5 | -0.885 | 0.19542 | -0.036 | -4.53
-19 | -0.857 | 0.18741 | -0.037 | -4.574
-18.5 | -0.829 | 0.18264 | -0.037 | -4.541
-18 | -0.801 | 0.18069 | -0.038 | -4.435
-17.5 | -0.775 | 0.1759 | -0.039 | -4.406
-17 | -0.745 | 0.16537 | -0.039 | -4.507
-16.5 | -0.715 | 0.15846 | -0.038 | -4.515
-16 | -0.686 | 0.15117 | -0.037 | -4.538
-15.5 | -0.658 | 0.14632 | -0.037 | -4.494
-15 | -0.629 | 0.14245 | -0.037 | -4.414
-14.5 | -0.6 | 0.13781 | -0.037 | -4.355
-14 | -0.572 | 0.13426 | -0.037 | -4.26
-13.5 | -0.543 | 0.13052 | -0.038 | -4.162
-13 | -0.516 | 0.12891 | -0.04 | -4
-12.5 | -0.485 | 0.11961 | -0.035 | -4.053
-12 | -0.456 | 0.10993 | -0.035 | -4.148
-11.5 | -0.427 | 0.10085 | -0.035 | -4.238
-11 | -0.399 | 0.10157 | -0.036 | -3.927
-10.5 | -0.37 | 0.09855 | -0.036 | -3.756
-10 | -0.341 | 0.09262 | -0.036 | -3.686
-9.5 | -0.312 | 0.07733 | -0.035 | -4.04
-9 | -0.284 | 0.06732 | -0.039 | -4.221
-8.5 | -0.255 | 0.06106 | -0.04 | -4.183
-8 | -0.364 | 0.05465 | -0.047 | -6.654
-7.5 | -0.403 | 0.01777 | -0.081 | -22.67
-7 | -0.369 | 0.0139 | -0.084 | -26.534
-6.5 | -0.317 | 0.013 | -0.086 | -24.396
-6 | -0.258 | 0.01206 | -0.087 | -21.392
-5.5 | -0.194 | 0.01134 | -0.089 | -17.105
-5 | -0.126 | 0.01069 | -0.09 | -11.836
-4.5 | -0.057 | 0.01023 | -0.091 | -5.56
-4 | 0.014 | 0.01041 | -0.093 | 1.354
-3.5 | 0.086 | 0.01021 | -0.094 | 8.416
-3 | 0.158 | 0.0079 | -0.095 | 20.041
-2.5 | 0.231 | 0.00767 | -0.096 | 30.079
-2 | 0.305 | 0.00778 | -0.097 | 39.167
-1.5 | 0.377 | 0.008 | -0.098 | 47.179
-1 | 0.45 | 0.00808 | -0.098 | 55.667
-0.5 | 0.522 | 0.00833 | -0.099 | 62.74
0 | 0.588 | 0.00869 | -0.099 | 67.628
0.5 | 0.658 | 0.00879 | -0.1 | 74.858
1 | 0.728 | 0.00901 | -0.101 | 80.806
1.5 | 0.798 | 0.00934 | -0.102 | 85.432
2 | 0.867 | 0.00985 | -0.102 | 88.052
2.5 | 0.936 | 0.01014 | -0.103 | 92.282
3 | 1.004 | 0.01067 | -0.104 | 94.126
3.5 | 1.073 | 0.01115 | -0.105 | 96.194
4 | 1.141 | 0.01161 | -0.106 | 98.239
4.5 | 1.193 | 0.01188 | -0.106 | 100.365
5 | 1.257 | 0.01249 | -0.107 | 100.665
5.5 | 1.322 | 0.01317 | -0.108 | 100.368
6 | 1.386 | 0.0139 | -0.109 | 99.723
6.5 | 1.449 | 0.01461 | -0.109 | 99.202
7 | 1.511 | 0.01546 | -0.11 | 97.698
7.5 | 1.57 | 0.01649 | -0.111 | 95.231
8 | 1.624 | 0.01748 | -0.112 | 92.955
8.5 | 1.674 | 0.01941 | -0.112 | 86.228
9 | 1.72 | 0.02141 | -0.113 | 80.301
9.5 | 1.759 | 0.02413 | -0.113 | 72.89
10 | 1.784 | 0.02802 | -0.114 | 63.689
10.5 | 1.782 | 0.04383 | -0.113 | 40.66
11 | 1.772 | 0.04772 | -0.114 | 37.136
11.5 | 1.725 | 0.05196 | -0.114 | 33.188
12 | 1.588 | 0.06016 | -0.115 | 26.389
12.5 | 1.089 | 0.06882 | -0.115 | 15.822
13 | 0.979 | 0.11112 | -0.052 | 8.809
13.5 | 1.008 | 0.13195 | -0.058 | 7.641
14 | 1.037 | 0.13635 | -0.061 | 7.605
14.5 | 1.078 | 0.1476 | -0.078 | 7.306
15 | 1.097 | 0.15247 | -0.07 | 7.197

## 48. Re 1M Mach 0.50 (2)
BIGFOIL.COM POLAR EXPORT
GA 35-619
GA 35-619 |  |  |  | Cl Max: | 1.4574 | at alpha= | 9.5 | deg
XFOIL ncrit=9 |  |  |  | L/D Max: | 111.98 | at alpha= | 4.5 | deg
Re: | 1000000 |  |  | Cd Min: | 0.23746 | at alpha= | -20 | deg
Mach: | 0.5 |  |  | Cl=0 at alpha= | -4.0791 | deg
|  |  |  | @ Cl=0.1, Cd= | 0.010596
|  |  |  | @ Cl=0.4, Cd= | 0.0085427
|  |  |  | @ Cl=0.6, Cd= | 0.0087193
alpha (deg) | Cl | Cd | Cm | Cl/Cd
-20 | -0.4306 | 0.23746 | -0.005 | -1.8134
-19.5 | -0.4087 | 0.22924 | -0.0101 | -1.7828
-19 | -0.3903 | 0.2205 | -0.0158 | -1.7701
-18.5 | -0.3654 | 0.21345 | -0.0199 | -1.7119
-18 | -0.3405 | 0.2068 | -0.0242 | -1.6465
-17.5 | -0.3163 | 0.20015 | -0.0286 | -1.5803
-17 | -0.2935 | 0.19271 | -0.0332 | -1.523
-16.5 | -0.2808 | 0.18251 | -0.0393 | -1.5385
-16 | -0.2589 | 0.17487 | -0.0435 | -1.4805
-15.5 | -0.233 | 0.16865 | -0.0472 | -1.3816
-15 | -0.2214 | 0.15843 | -0.0528 | -1.3975
-14.5 | -0.194 | 0.1531 | -0.0558 | -1.2671
-14 | -0.1782 | 0.14455 | -0.0604 | -1.2328
-13.5 | -0.1668 | 0.13522 | -0.0653 | -1.2335
-13 | -0.1563 | 0.12618 | -0.0701 | -1.2387
-12.5 | -0.1495 | 0.11678 | -0.0751 | -1.2802
-12 | -0.1602 | 0.10424 | -0.0818 | -1.5368
-11.5 | -0.1655 | 0.09391 | -0.0878 | -1.7623
-11 | -0.1745 | 0.08364 | -0.0939 | -2.0863
-10.5 | -0.2371 | 0.0661 | -0.1046 | -3.587
-10 | -0.2798 | 0.05244 | -0.1143 | -5.3356
-9.5 | -0.318 | 0.04163 | -0.1218 | -7.6387
-9 | -0.3533 | 0.03271 | -0.1264 | -10.801
-8.5 | -0.3695 | 0.0267 | -0.1272 | -13.839
-8 | -0.3739 | 0.0225 | -0.1244 | -16.6178
-7.5 | -0.3747 | 0.01945 | -0.1179 | -19.2648
-7 | -0.3429 | 0.01731 | -0.1133 | -19.8094
-6.5 | -0.2965 | 0.01566 | -0.1098 | -18.9336
-6 | -0.2419 | 0.0145 | -0.1071 | -16.6828
-5.5 | -0.1836 | 0.01343 | -0.1051 | -13.6709
-5 | -0.1199 | 0.01264 | -0.1037 | -9.4858
-4.5 | -0.0559 | 0.01183 | -0.1027 | -4.7253
-4 | 0.0105 | 0.01132 | -0.102 | 0.92756
-3.5 | 0.079 | 0.01081 | -0.1018 | 7.308
-3 | 0.1458 | 0.01013 | -0.1018 | 14.3929
-2.5 | 0.2109 | 0.00927 | -0.1019 | 22.7508
-2 | 0.2772 | 0.00866 | -0.1022 | 32.0092
-1.5 | 0.348 | 0.00855 | -0.1028 | 40.7018
-1 | 0.4188 | 0.00854 | -0.1034 | 49.0398
-0.5 | 0.4889 | 0.00866 | -0.1039 | 56.455
0 | 0.5591 | 0.00869 | -0.1045 | 64.3383
0.5 | 0.6289 | 0.00874 | -0.1051 | 71.9565
1 | 0.6976 | 0.00886 | -0.1055 | 78.7359
1.5 | 0.7661 | 0.00898 | -0.1059 | 85.3118
2 | 0.8339 | 0.00908 | -0.1062 | 91.8392
2.5 | 0.8999 | 0.00928 | -0.1061 | 96.972
3 | 0.9649 | 0.00942 | -0.1058 | 102.431
3.5 | 1.0277 | 0.0096 | -0.105 | 107.0521
4 | 1.087 | 0.00989 | -0.1035 | 109.909
4.5 | 1.1422 | 0.0102 | -0.1013 | 111.9804
5 | 1.1842 | 0.01065 | -0.0968 | 111.1925
5.5 | 1.2219 | 0.01131 | -0.0919 | 108.0371
6 | 1.2578 | 0.01215 | -0.087 | 103.5226
6.5 | 1.2892 | 0.01314 | -0.0816 | 98.1126
7 | 1.3415 | 0.01442 | -0.0808 | 93.0305
7.5 | 1.3729 | 0.01626 | -0.0771 | 84.4342
8 | 1.4026 | 0.01833 | -0.0733 | 76.5194
8.5 | 1.4259 | 0.02082 | -0.0693 | 68.487
9 | 1.4447 | 0.02368 | -0.0651 | 61.0093
9.5 | 1.4574 | 0.02714 | -0.061 | 53.6993
10 | 1.4549 | 0.03176 | -0.0565 | 45.8092
10.5 | 1.439 | 0.03754 | -0.0521 | 38.3324
11 | 1.4237 | 0.04362 | -0.0484 | 32.6387
11.5 | 1.4121 | 0.04985 | -0.0455 | 28.327
12 | 1.4003 | 0.05648 | -0.0432 | 24.7928
12.5 | 1.3869 | 0.06361 | -0.0417 | 21.8032
13 | 1.3754 | 0.07102 | -0.0408 | 19.3664
13.5 | 1.3678 | 0.07845 | -0.0406 | 17.4353
14 | 1.3607 | 0.08618 | -0.0409 | 15.789
14.5 | 1.3551 | 0.09415 | -0.0418 | 14.393

## 49. Re 2M Mach 0.00 (1)
BIGFOIL.COM POLAR EXPORT
GA 35-619
GA 35-619 |  |  |  | Cl Max: | 2.002 | at alpha= | 17.5 | deg
JavaFoil+Calcfoil stall+Eppler ext transition |  |  |  | L/D Max: | 146.375 | at alpha= | 6.5 | deg
Re: | 2000000 |  |  | Cd Min: | 0.00623 | at alpha= | -2.5 | deg
Mach: | 0 |  |  | Cl=0 at alpha= | -4.0968 | deg
|  |  |  | @ Cl=0.1, Cd= | 0.0073773
|  |  |  | @ Cl=0.4, Cd= | 0.0063922
|  |  |  | @ Cl=0.6, Cd= | 0.0063519
alpha (deg) | Cl | Cd | Cm | Cl/Cd
-19 | -0.765 | 0.14875 | -0.032 | -5.143
-18.5 | -0.773 | 0.14105 | -0.033 | -5.482
-18 | -0.781 | 0.13183 | -0.034 | -5.926
-17.5 | -0.786 | 0.12476 | -0.035 | -6.301
-17 | -0.79 | 0.11744 | -0.036 | -6.724
-16.5 | -0.792 | 0.11033 | -0.038 | -7.179
-16 | -0.792 | 0.10204 | -0.039 | -7.766
-15.5 | -0.795 | 0.09043 | -0.042 | -8.792
-15 | -0.791 | 0.08369 | -0.044 | -9.449
-14.5 | -0.793 | 0.0707 | -0.047 | -11.216
-14 | -0.803 | 0.05257 | -0.052 | -15.284
-13.5 | -0.802 | 0.042 | -0.055 | -19.089
-13 | -0.794 | 0.03455 | -0.057 | -22.988
-12.5 | -0.785 | 0.02677 | -0.06 | -29.332
-12 | -0.768 | 0.02218 | -0.062 | -34.629
-11.5 | -0.747 | 0.01849 | -0.064 | -40.388
-11 | -0.717 | 0.01637 | -0.065 | -43.821
-10.5 | -0.684 | 0.0146 | -0.067 | -46.837
-10 | -0.646 | 0.0134 | -0.068 | -48.189
-9.5 | -0.606 | 0.01243 | -0.07 | -48.736
-9 | -0.56 | 0.01099 | -0.071 | -50.974
-8.5 | -0.512 | 0.01036 | -0.072 | -49.428
-8 | -0.461 | 0.00992 | -0.073 | -46.444
-7.5 | -0.407 | 0.00969 | -0.074 | -42.04
-7 | -0.351 | 0.00904 | -0.075 | -38.826
-6.5 | -0.293 | 0.00877 | -0.076 | -33.368
-6 | -0.233 | 0.00837 | -0.077 | -27.883
-5.5 | -0.173 | 0.00904 | -0.078 | -19.135
-5 | -0.112 | 0.00862 | -0.079 | -12.956
-4.5 | -0.05 | 0.00864 | -0.08 | -5.773
-4 | 0.012 | 0.00825 | -0.08 | 1.489
-3.5 | 0.075 | 0.00804 | -0.081 | 9.297
-3 | 0.138 | 0.00637 | -0.082 | 21.591
-2.5 | 0.2 | 0.00623 | -0.083 | 32.177
-2 | 0.264 | 0.00631 | -0.084 | 41.812
-1.5 | 0.327 | 0.00633 | -0.085 | 51.633
-1 | 0.39 | 0.00637 | -0.086 | 61.222
-0.5 | 0.453 | 0.00651 | -0.087 | 69.512
0 | 0.52 | 0.00626 | -0.088 | 82.968
0.5 | 0.583 | 0.00636 | -0.089 | 91.656
1 | 0.646 | 0.00633 | -0.09 | 102.172
1.5 | 0.71 | 0.0065 | -0.091 | 109.21
2 | 0.773 | 0.00676 | -0.092 | 114.357
2.5 | 0.836 | 0.00717 | -0.092 | 116.529
3 | 0.899 | 0.00733 | -0.093 | 122.617
3.5 | 0.962 | 0.00758 | -0.094 | 126.972
4 | 1.025 | 0.00771 | -0.095 | 133.064
4.5 | 1.08 | 0.00799 | -0.096 | 135.18
5 | 1.141 | 0.008 | -0.097 | 142.638
5.5 | 1.189 | 0.00824 | -0.097 | 144.275
6 | 1.24 | 0.00862 | -0.097 | 143.929
6.5 | 1.297 | 0.00886 | -0.098 | 146.375
7 | 1.354 | 0.00941 | -0.098 | 143.85
7.5 | 1.409 | 0.00964 | -0.099 | 146.178
8 | 1.462 | 0.01028 | -0.1 | 142.157
8.5 | 1.512 | 0.01111 | -0.1 | 136.187
9 | 1.562 | 0.01206 | -0.101 | 129.519
9.5 | 1.61 | 0.01335 | -0.101 | 120.592
10 | 1.654 | 0.01475 | -0.102 | 112.118
10.5 | 1.696 | 0.01654 | -0.102 | 102.527
11 | 1.732 | 0.02001 | -0.102 | 86.525
11.5 | 1.768 | 0.02286 | -0.103 | 77.344
12 | 1.801 | 0.02661 | -0.103 | 67.691
12.5 | 1.834 | 0.02939 | -0.103 | 62.397
13 | 1.865 | 0.03112 | -0.104 | 59.929
13.5 | 1.894 | 0.03291 | -0.104 | 57.556
14 | 1.919 | 0.03468 | -0.105 | 55.347
14.5 | 1.942 | 0.03669 | -0.106 | 52.925
15 | 1.959 | 0.04 | -0.106 | 48.98
15.5 | 1.974 | 0.04208 | -0.107 | 46.924
16 | 1.986 | 0.04479 | -0.107 | 44.348
16.5 | 1.995 | 0.04732 | -0.108 | 42.151
17 | 2 | 0.04992 | -0.108 | 40.057
17.5 | 2.002 | 0.0522 | -0.109 | 38.345
18 | 1.998 | 0.05521 | -0.109 | 36.186
18.5 | 1.984 | 0.0581 | -0.11 | 34.155
19 | 1.967 | 0.06124 | -0.11 | 32.122
19.5 | 1.946 | 0.06462 | -0.111 | 30.108
20 | 1.921 | 0.06809 | -0.111 | 28.215

## 50. Re 2M Mach 0.00 (2)
BIGFOIL.COM POLAR EXPORT
GA 35-619
GA 35-619 |  |  |  | Cl Max: | 1.5568 | at alpha= | 20 | deg
XFOIL ncrit=9 |  |  |  | L/D Max: | 176.272 | at alpha= | 7 | deg
Re: | 2000000 |  |  | Cd Min: | 0.10143 | at alpha= | -20 | deg
Mach: | 0 |  |  | Cl=0 at alpha= | -4.0567 | deg
|  |  |  | @ Cl=0.1, Cd= | 0.0075492
|  |  |  | @ Cl=0.4, Cd= | 0.0061474
|  |  |  | @ Cl=0.6, Cd= | 0.0061327
alpha (deg) | Cl | Cd | Cm | Cl/Cd
-20 | -0.8783 | 0.10143 | -0.0623 | -8.6592
-19.5 | -0.9443 | 0.08275 | -0.0743 | -11.4115
-19 | -1.0109 | 0.06565 | -0.0851 | -15.3983
-18.5 | -1.0371 | 0.05573 | -0.0909 | -18.6094
-18 | -1.0666 | 0.04649 | -0.0957 | -22.9426
-17.5 | -1.0782 | 0.03997 | -0.0983 | -26.9752
-16.5 | -1.0806 | 0.03022 | -0.1006 | -35.7578
-15.5 | -1.0598 | 0.02399 | -0.0994 | -44.1767
-14.5 | -1.0251 | 0.01997 | -0.0953 | -51.332
-14 | -1.0047 | 0.01858 | -0.0922 | -54.0743
-13.5 | -0.9917 | 0.01728 | -0.0871 | -57.39
-13 | -0.957 | 0.01634 | -0.0848 | -58.5679
-12.5 | -0.9152 | 0.01556 | -0.0833 | -58.8175
-12 | -0.8703 | 0.01483 | -0.0822 | -58.6851
-11 | -0.7728 | 0.01362 | -0.0809 | -56.7401
-10.5 | -0.7224 | 0.01302 | -0.0805 | -55.4839
-10 | -0.6698 | 0.01258 | -0.0803 | -53.2432
-9.5 | -0.6152 | 0.01219 | -0.0803 | -50.4676
-9 | -0.5622 | 0.01164 | -0.0802 | -48.299
-8.5 | -0.5073 | 0.01129 | -0.0804 | -44.9336
-8 | -0.451 | 0.01094 | -0.0806 | -41.2249
-7.5 | -0.3961 | 0.01042 | -0.0808 | -38.0134
-7 | -0.3396 | 0.0101 | -0.0811 | -33.6238
-6.5 | -0.2823 | 0.00982 | -0.0816 | -28.7475
-6 | -0.2253 | 0.00941 | -0.082 | -23.9426
-5.5 | -0.1673 | 0.00916 | -0.0826 | -18.2642
-5 | -0.1098 | 0.00886 | -0.0831 | -12.3928
-4.5 | -0.0516 | 0.00859 | -0.0837 | -6.007
-4 | 0.0066 | 0.00823 | -0.0844 | 0.80194
-3.5 | 0.0643 | 0.00781 | -0.085 | 8.233
-3 | 0.1218 | 0.00739 | -0.0857 | 16.4817
-2.5 | 0.1791 | 0.00689 | -0.0865 | 25.9942
-2 | 0.2371 | 0.00638 | -0.0874 | 37.163
-1.5 | 0.2965 | 0.0062 | -0.0883 | 47.8226
-1 | 0.3559 | 0.00614 | -0.0891 | 57.9642
-0.5 | 0.4154 | 0.00615 | -0.09 | 67.5447
0 | 0.4756 | 0.00611 | -0.091 | 77.8396
0.5 | 0.5354 | 0.00609 | -0.0919 | 87.9146
1 | 0.5946 | 0.00613 | -0.0928 | 96.9984
1.5 | 0.654 | 0.00616 | -0.0937 | 106.1688
2 | 0.7136 | 0.00614 | -0.0947 | 116.2215
2.5 | 0.7724 | 0.00617 | -0.0956 | 125.1864
3 | 0.8308 | 0.0062 | -0.0965 | 134
3.5 | 0.8896 | 0.00621 | -0.0973 | 143.2528
4 | 0.9467 | 0.00631 | -0.098 | 150.0317
4.5 | 1.005 | 0.00635 | -0.0988 | 158.2677
5 | 1.0616 | 0.00649 | -0.0994 | 163.5747
5.5 | 1.1185 | 0.00662 | -0.1 | 168.9577
6 | 1.1729 | 0.00686 | -0.1003 | 170.9767
6.5 | 1.2282 | 0.00703 | -0.1007 | 174.7084
7 | 1.2815 | 0.00727 | -0.1007 | 176.2724
7.5 | 1.332 | 0.00757 | -0.1003 | 175.9577
8 | 1.3788 | 0.00796 | -0.0993 | 173.2161
8.5 | 1.4195 | 0.0084 | -0.0971 | 168.9881
9 | 1.4629 | 0.00899 | -0.0959 | 162.7253
9.5 | 1.4817 | 0.0099 | -0.0902 | 149.6667
10 | 1.487 | 0.01143 | -0.0833 | 130.0962
10.5 | 1.4903 | 0.01361 | -0.0773 | 109.5004
11 | 1.4885 | 0.01648 | -0.0716 | 90.3216
11.5 | 1.4841 | 0.01986 | -0.0664 | 74.7281
12 | 1.4799 | 0.02353 | -0.0619 | 62.8942
12.5 | 1.4756 | 0.02753 | -0.058 | 53.5997
13 | 1.4719 | 0.03187 | -0.0548 | 46.1845
13.5 | 1.4737 | 0.03604 | -0.0523 | 40.8907
14 | 1.4728 | 0.04065 | -0.0501 | 36.2312
14.5 | 1.4732 | 0.04537 | -0.0483 | 32.4708
15 | 1.4787 | 0.04982 | -0.0471 | 29.6809
15.5 | 1.4839 | 0.05448 | -0.0462 | 27.2375
16 | 1.4905 | 0.05914 | -0.0455 | 25.2029
16.5 | 1.4994 | 0.06371 | -0.0452 | 23.5348
17 | 1.5094 | 0.06827 | -0.0451 | 22.1093
17.5 | 1.5182 | 0.07312 | -0.0453 | 20.7631
18 | 1.5253 | 0.0783 | -0.0457 | 19.4802
18.5 | 1.5356 | 0.08318 | -0.0463 | 18.4612
19 | 1.543 | 0.08849 | -0.0471 | 17.437
19.5 | 1.5523 | 0.0937 | -0.0482 | 16.5667
20 | 1.5568 | 0.09961 | -0.0495 | 15.629

## 51. Re 2M Mach 0.10 (1)
BIGFOIL.COM POLAR EXPORT
GA 35-619
GA 35-619 |  |  |  | Cl Max: | 1.988 | at alpha= | 17 | deg
JavaFoil+Calcfoil stall+Eppler ext transition |  |  |  | L/D Max: | 143.314 | at alpha= | 7 | deg
Re: | 2000000 |  |  | Cd Min: | 0.00629 | at alpha= | -2.5 | deg
Mach: | 0.1 |  |  | Cl=0 at alpha= | -4.0968 | deg
|  |  |  | @ Cl=0.1, Cd= | 0.0074295
|  |  |  | @ Cl=0.4, Cd= | 0.0064216
|  |  |  | @ Cl=0.6, Cd= | 0.0065675
alpha (deg) | Cl | Cd | Cm | Cl/Cd
-18.5 | -0.736 | 0.14502 | -0.032 | -5.077
-18 | -0.747 | 0.13511 | -0.034 | -5.532
-17.5 | -0.756 | 0.12755 | -0.034 | -5.925
-17 | -0.762 | 0.12047 | -0.035 | -6.324
-16.5 | -0.767 | 0.11341 | -0.037 | -6.76
-16 | -0.771 | 0.10383 | -0.039 | -7.423
-15.5 | -0.774 | 0.09414 | -0.041 | -8.222
-15 | -0.77 | 0.08878 | -0.042 | -8.677
-14.5 | -0.77 | 0.07887 | -0.045 | -9.765
-14 | -0.776 | 0.06348 | -0.049 | -12.218
-13.5 | -0.786 | 0.04616 | -0.054 | -17.018
-13 | -0.781 | 0.03776 | -0.057 | -20.678
-12.5 | -0.774 | 0.02931 | -0.06 | -26.393
-12 | -0.76 | 0.0236 | -0.062 | -32.219
-11.5 | -0.741 | 0.01945 | -0.064 | -38.112
-11 | -0.714 | 0.01702 | -0.066 | -41.933
-10.5 | -0.682 | 0.01513 | -0.067 | -45.046
-10 | -0.645 | 0.01362 | -0.068 | -47.383
-9.5 | -0.606 | 0.01263 | -0.07 | -47.993
-9 | -0.561 | 0.0111 | -0.071 | -50.534
-8.5 | -0.513 | 0.01046 | -0.072 | -49.026
-8 | -0.462 | 0.00999 | -0.073 | -46.222
-7.5 | -0.408 | 0.00975 | -0.074 | -41.903
-7 | -0.352 | 0.00902 | -0.075 | -39.038
-6.5 | -0.294 | 0.00871 | -0.076 | -33.754
-6 | -0.234 | 0.00845 | -0.077 | -27.729
-5.5 | -0.174 | 0.00912 | -0.078 | -19.049
-5 | -0.112 | 0.00859 | -0.079 | -13.063
-4.5 | -0.05 | 0.00834 | -0.08 | -6.014
-4 | 0.012 | 0.00821 | -0.081 | 1.503
-3.5 | 0.075 | 0.00812 | -0.082 | 9.25
-3 | 0.138 | 0.00638 | -0.083 | 21.67
-2.5 | 0.201 | 0.00629 | -0.084 | 32.036
-2 | 0.265 | 0.0063 | -0.085 | 42.12
-1.5 | 0.329 | 0.00632 | -0.086 | 52.018
-1 | 0.392 | 0.0064 | -0.086 | 61.206
-0.5 | 0.455 | 0.00657 | -0.087 | 69.244
0 | 0.522 | 0.00654 | -0.088 | 79.872
0.5 | 0.586 | 0.00662 | -0.089 | 88.514
1 | 0.65 | 0.00638 | -0.09 | 101.875
1.5 | 0.713 | 0.00656 | -0.091 | 108.701
2 | 0.777 | 0.00681 | -0.092 | 114.032
2.5 | 0.84 | 0.00717 | -0.093 | 117.183
3 | 0.904 | 0.00735 | -0.094 | 122.93
3.5 | 0.967 | 0.00763 | -0.095 | 126.679
4 | 1.03 | 0.00777 | -0.096 | 132.555
4.5 | 1.085 | 0.00806 | -0.097 | 134.588
5 | 1.147 | 0.00802 | -0.098 | 143.012
5.5 | 1.191 | 0.00833 | -0.097 | 142.975
6 | 1.245 | 0.00871 | -0.097 | 142.859
6.5 | 1.303 | 0.00912 | -0.098 | 142.903
7 | 1.359 | 0.00949 | -0.099 | 143.314
7.5 | 1.415 | 0.00989 | -0.099 | 143.016
8 | 1.468 | 0.01043 | -0.1 | 140.745
8.5 | 1.518 | 0.01126 | -0.101 | 134.844
9 | 1.568 | 0.01227 | -0.101 | 127.776
9.5 | 1.616 | 0.01359 | -0.102 | 118.903
10 | 1.66 | 0.01502 | -0.102 | 110.517
10.5 | 1.701 | 0.01689 | -0.102 | 100.709
11 | 1.737 | 0.02038 | -0.103 | 85.238
11.5 | 1.773 | 0.02326 | -0.103 | 76.21
12 | 1.806 | 0.02708 | -0.103 | 66.683
12.5 | 1.838 | 0.02997 | -0.104 | 61.31
13 | 1.868 | 0.03162 | -0.104 | 59.083
13.5 | 1.896 | 0.03346 | -0.105 | 56.66
14 | 1.92 | 0.03536 | -0.105 | 54.301
14.5 | 1.939 | 0.03853 | -0.106 | 50.327
15 | 1.956 | 0.04063 | -0.107 | 48.152
15.5 | 1.969 | 0.04341 | -0.107 | 45.354
16 | 1.979 | 0.04568 | -0.108 | 43.322
16.5 | 1.985 | 0.04812 | -0.108 | 41.262
17 | 1.988 | 0.05077 | -0.109 | 39.151
17.5 | 1.987 | 0.05344 | -0.109 | 37.173
18 | 1.979 | 0.05659 | -0.11 | 34.976
18.5 | 1.962 | 0.05955 | -0.11 | 32.938
19 | 1.939 | 0.06291 | -0.11 | 30.827
19.5 | 1.914 | 0.06638 | -0.111 | 28.828
20 | 1.884 | 0.06993 | -0.111 | 26.943

## 52. Re 2M Mach 0.10 (2)
BIGFOIL.COM POLAR EXPORT
GA 35-619
GA 35-619 |  |  |  | Cl Max: | 1.5509 | at alpha= | 20 | deg
XFOIL ncrit=9 |  |  |  | L/D Max: | 175.935 | at alpha= | 7 | deg
Re: | 2000000 |  |  | Cd Min: | 0.1204 | at alpha= | -20 | deg
Mach: | 0.1 |  |  | Cl=0 at alpha= | -4.0587 | deg
|  |  |  | @ Cl=0.1, Cd= | 0.0076007
|  |  |  | @ Cl=0.4, Cd= | 0.00616
|  |  |  | @ Cl=0.6, Cd= | 0.0061605
alpha (deg) | Cl | Cd | Cm | Cl/Cd
-20 | -0.7827 | 0.1204 | -0.0512 | -6.5008
-19.5 | -0.8576 | 0.09896 | -0.0652 | -8.6661
-19 | -0.9395 | 0.07806 | -0.0788 | -12.0356
-18.5 | -0.9757 | 0.06558 | -0.0867 | -14.878
-17.5 | -1.0392 | 0.04544 | -0.0978 | -22.8697
-17 | -1.0538 | 0.0387 | -0.1005 | -27.23
-16.5 | -1.0583 | 0.03332 | -0.102 | -31.7617
-16 | -1.0546 | 0.02916 | -0.1024 | -36.166
-15.5 | -1.0452 | 0.02581 | -0.1019 | -40.4959
-15 | -1.0322 | 0.02315 | -0.1006 | -44.5875
-14.5 | -1.0161 | 0.02096 | -0.0985 | -48.4781
-14 | -0.997 | 0.0193 | -0.0957 | -51.658
-13.5 | -0.9768 | 0.01799 | -0.092 | -54.2968
-13 | -0.9574 | 0.01679 | -0.0874 | -57.022
-12.5 | -0.9183 | 0.01589 | -0.0855 | -57.7911
-12 | -0.8737 | 0.01515 | -0.0841 | -57.67
-11.5 | -0.828 | 0.01439 | -0.083 | -57.54
-11 | -0.7779 | 0.01378 | -0.0823 | -56.4514
-10.5 | -0.7263 | 0.01325 | -0.0819 | -54.8151
-10 | -0.6744 | 0.0127 | -0.0815 | -53.1024
-9.5 | -0.6197 | 0.01228 | -0.0814 | -50.4642
-9 | -0.5659 | 0.01176 | -0.0812 | -48.1207
-8.5 | -0.5107 | 0.01138 | -0.0813 | -44.877
-8 | -0.4542 | 0.01101 | -0.0815 | -41.2534
-7.5 | -0.3987 | 0.01051 | -0.0816 | -37.9353
-7 | -0.342 | 0.01016 | -0.0819 | -33.6614
-6.5 | -0.2843 | 0.00986 | -0.0823 | -28.8337
-6 | -0.2268 | 0.00945 | -0.0827 | -24
-5.5 | -0.1684 | 0.0092 | -0.0832 | -18.3043
-5 | -0.1106 | 0.0089 | -0.0837 | -12.427
-4.5 | -0.0519 | 0.00862 | -0.0843 | -6.0209
-4 | 0.0069 | 0.00828 | -0.0849 | 0.83333
-3.5 | 0.0648 | 0.00785 | -0.0856 | 8.2548
-3 | 0.1227 | 0.00744 | -0.0863 | 16.4919
-2.5 | 0.1805 | 0.00691 | -0.087 | 26.1216
-2 | 0.2388 | 0.00639 | -0.0879 | 37.3709
-1.5 | 0.2985 | 0.00622 | -0.0888 | 47.9904
-1 | 0.3582 | 0.00616 | -0.0896 | 58.1494
-0.5 | 0.4182 | 0.00616 | -0.0905 | 67.8896
0 | 0.4788 | 0.00612 | -0.0915 | 78.2353
0.5 | 0.5389 | 0.00612 | -0.0925 | 88.0556
1 | 0.5984 | 0.00616 | -0.0933 | 97.1429
1.5 | 0.6584 | 0.00618 | -0.0943 | 106.5372
2 | 0.7184 | 0.00617 | -0.0953 | 116.4344
2.5 | 0.7773 | 0.00621 | -0.0961 | 125.1691
3 | 0.8364 | 0.00623 | -0.097 | 134.2536
3.5 | 0.8954 | 0.00624 | -0.0978 | 143.4936
4 | 0.9529 | 0.00635 | -0.0985 | 150.063
4.5 | 1.0116 | 0.00639 | -0.0993 | 158.3099
5 | 1.0683 | 0.00655 | -0.0998 | 163.0992
5.5 | 1.1258 | 0.00667 | -0.1004 | 168.7856
6 | 1.1807 | 0.0069 | -0.1007 | 171.1159
6.5 | 1.2359 | 0.0071 | -0.1009 | 174.0704
7 | 1.2896 | 0.00733 | -0.101 | 175.9345
7.5 | 1.3404 | 0.00763 | -0.1005 | 175.675
8 | 1.3868 | 0.00803 | -0.0993 | 172.7024
8.5 | 1.4261 | 0.00851 | -0.0968 | 167.5793
9 | 1.469 | 0.00911 | -0.0954 | 161.2514
9.5 | 1.4814 | 0.01014 | -0.0886 | 146.0947
10 | 1.4872 | 0.01183 | -0.082 | 125.7143
10.5 | 1.4902 | 0.01415 | -0.0761 | 105.3145
11 | 1.4876 | 0.01718 | -0.0705 | 86.5891
11.5 | 1.4819 | 0.02072 | -0.0653 | 71.5203
12 | 1.4769 | 0.02454 | -0.0608 | 60.1834
12.5 | 1.4726 | 0.02867 | -0.0571 | 51.3638
13 | 1.4697 | 0.03304 | -0.054 | 44.4824
13.5 | 1.4717 | 0.03727 | -0.0516 | 39.4875
14 | 1.4693 | 0.04209 | -0.0494 | 34.9085
14.5 | 1.4691 | 0.04697 | -0.0476 | 31.2774
15 | 1.4744 | 0.05153 | -0.0464 | 28.6125
15.5 | 1.4796 | 0.05626 | -0.0455 | 26.2993
16.5 | 1.4947 | 0.06575 | -0.0447 | 22.7331
17 | 1.5029 | 0.07064 | -0.0447 | 21.2755
17.5 | 1.5127 | 0.07547 | -0.0449 | 20.0437
18 | 1.5224 | 0.08042 | -0.0454 | 18.9306
18.5 | 1.531 | 0.08562 | -0.0461 | 17.8813
19 | 1.5376 | 0.09119 | -0.047 | 16.8615
19.5 | 1.5456 | 0.09668 | -0.0482 | 15.9868
20 | 1.5509 | 0.10256 | -0.0496 | 15.1219

## 53. Re 2M Mach 0.25 (1)
BIGFOIL.COM POLAR EXPORT
GA 35-619
GA 35-619 |  |  |  | Cl Max: | 1.922 | at alpha= | 15 | deg
JavaFoil+Calcfoil stall+Eppler ext transition |  |  |  | L/D Max: | 138.588 | at alpha= | 6 | deg
Re: | 2000000 |  |  | Cd Min: | 0.00631 | at alpha= | 0.5 | deg
Mach: | 0.25 |  |  | Cl=0 at alpha= | -4.1016 | deg
|  |  |  | @ Cl=0.1, Cd= | 0.0075789
|  |  |  | @ Cl=0.4, Cd= | 0.0064794
|  |  |  | @ Cl=0.6, Cd= | 0.006322
alpha (deg) | Cl | Cd | Cm | Cl/Cd
-16.5 | -0.555 | 0.13023 | -0.033 | -4.261
-16 | -0.583 | 0.12097 | -0.034 | -4.822
-15.5 | -0.607 | 0.11304 | -0.035 | -5.371
-15 | -0.626 | 0.10713 | -0.035 | -5.843
-14.5 | -0.642 | 0.09996 | -0.037 | -6.42
-14 | -0.652 | 0.09234 | -0.039 | -7.066
-13.5 | -0.659 | 0.08457 | -0.041 | -7.795
-13 | -0.664 | 0.07567 | -0.045 | -8.772
-12.5 | -0.683 | 0.05364 | -0.054 | -12.726
-12 | -0.691 | 0.03956 | -0.058 | -17.456
-11.5 | -0.695 | 0.02738 | -0.063 | -25.386
-11 | -0.686 | 0.02179 | -0.066 | -31.469
-10.5 | -0.664 | 0.01791 | -0.068 | -37.089
-10 | -0.637 | 0.01523 | -0.07 | -41.827
-9.5 | -0.601 | 0.01377 | -0.071 | -43.67
-9 | -0.563 | 0.0119 | -0.073 | -47.285
-8.5 | -0.517 | 0.01109 | -0.074 | -46.616
-8 | -0.467 | 0.01037 | -0.075 | -45.065
-7.5 | -0.415 | 0.01012 | -0.076 | -40.962
-7 | -0.359 | 0.00968 | -0.077 | -37.109
-6.5 | -0.301 | 0.00885 | -0.078 | -33.999
-6 | -0.24 | 0.00855 | -0.079 | -28.087
-5.5 | -0.178 | 0.00829 | -0.08 | -21.481
-5 | -0.115 | 0.00904 | -0.081 | -12.741
-4.5 | -0.051 | 0.00857 | -0.082 | -6.005
-4 | 0.013 | 0.00837 | -0.083 | 1.515
-3.5 | 0.077 | 0.00823 | -0.084 | 9.37
-3 | 0.142 | 0.00639 | -0.085 | 22.197
-2.5 | 0.207 | 0.00635 | -0.086 | 32.572
-2 | 0.273 | 0.00635 | -0.087 | 42.93
-1.5 | 0.338 | 0.00646 | -0.088 | 52.226
-1 | 0.402 | 0.00648 | -0.089 | 62.099
-0.5 | 0.467 | 0.00666 | -0.09 | 70.175
0 | 0.537 | 0.0067 | -0.091 | 80.163
0.5 | 0.602 | 0.00631 | -0.092 | 95.476
1 | 0.668 | 0.00685 | -0.093 | 97.423
1.5 | 0.733 | 0.00666 | -0.094 | 110.032
2 | 0.798 | 0.00692 | -0.095 | 115.384
2.5 | 0.863 | 0.0074 | -0.096 | 116.736
3 | 0.929 | 0.00758 | -0.096 | 122.505
3.5 | 0.994 | 0.00786 | -0.097 | 126.381
4 | 1.059 | 0.00809 | -0.098 | 130.822
4.5 | 1.099 | 0.00848 | -0.098 | 129.553
5 | 1.154 | 0.00859 | -0.098 | 134.314
5.5 | 1.214 | 0.00884 | -0.099 | 137.29
6 | 1.273 | 0.00919 | -0.1 | 138.588
6.5 | 1.332 | 0.00968 | -0.1 | 137.649
7 | 1.39 | 0.01008 | -0.101 | 137.874
7.5 | 1.447 | 0.01053 | -0.102 | 137.431
8 | 1.499 | 0.01148 | -0.102 | 130.633
8.5 | 1.55 | 0.01223 | -0.103 | 126.713
9 | 1.6 | 0.01349 | -0.103 | 118.566
9.5 | 1.647 | 0.01495 | -0.104 | 110.18
10 | 1.691 | 0.01669 | -0.104 | 101.303
10.5 | 1.73 | 0.01905 | -0.105 | 90.822
11 | 1.765 | 0.02248 | -0.105 | 78.505
11.5 | 1.797 | 0.02602 | -0.105 | 69.08
12 | 1.825 | 0.0312 | -0.106 | 58.488
12.5 | 1.853 | 0.03288 | -0.106 | 56.367
13 | 1.878 | 0.0349 | -0.107 | 53.792
13.5 | 1.897 | 0.03702 | -0.107 | 51.237
14 | 1.91 | 0.04056 | -0.108 | 47.083
14.5 | 1.918 | 0.04334 | -0.108 | 44.267
15 | 1.922 | 0.04599 | -0.109 | 41.798
15.5 | 1.92 | 0.04864 | -0.109 | 39.481
16 | 1.912 | 0.05183 | -0.11 | 36.894
16.5 | 1.899 | 0.05469 | -0.11 | 34.716
17 | 1.879 | 0.05837 | -0.111 | 32.183
17.5 | 1.853 | 0.06178 | -0.111 | 29.995
18 | 1.817 | 0.06576 | -0.112 | 27.633
18.5 | 1.765 | 0.06988 | -0.112 | 25.256
19 | 1.705 | 0.07446 | -0.112 | 22.902
19.5 | 1.639 | 0.07935 | -0.113 | 20.656
20 | 1.566 | 0.08473 | -0.113 | 18.481

## 54. Re 2M Mach 0.25 (2)
BIGFOIL.COM POLAR EXPORT
GA 35-619
GA 35-619 |  |  |  | Cl Max: | 1.5232 | at alpha= | 20 | deg
XFOIL ncrit=9 |  |  |  | L/D Max: | 172.114 | at alpha= | 7.5 | deg
Re: | 2000000 |  |  | Cd Min: | 0.21223 | at alpha= | -20 | deg
Mach: | 0.25 |  |  | Cl=0 at alpha= | -4.0639 | deg
|  |  |  | @ Cl=0.1, Cd= | 0.0078589
|  |  |  | @ Cl=0.4, Cd= | 0.0062679
|  |  |  | @ Cl=0.6, Cd= | 0.0062902
alpha (deg) | Cl | Cd | Cm | Cl/Cd
-20 | -0.4232 | 0.21223 | -0.0097 | -1.9941
-18.5 | -0.5925 | 0.13735 | -0.0459 | -4.3138
-18 | -0.6527 | 0.11719 | -0.059 | -5.5696
-17.5 | -0.732 | 0.09564 | -0.0734 | -7.6537
-17 | -0.8022 | 0.07705 | -0.0859 | -10.4114
-16.5 | -0.8532 | 0.06254 | -0.0955 | -13.6425
-16 | -0.8872 | 0.05168 | -0.1022 | -17.1672
-15.5 | -0.9089 | 0.04345 | -0.1064 | -20.9183
-15 | -0.9224 | 0.03664 | -0.1091 | -25.1747
-14.5 | -0.9301 | 0.03091 | -0.1105 | -30.0906
-14 | -0.9261 | 0.02672 | -0.1104 | -34.6594
-13.5 | -0.9163 | 0.02344 | -0.109 | -39.0913
-13 | -0.9035 | 0.02087 | -0.1065 | -43.2918
-12.5 | -0.8882 | 0.01883 | -0.1028 | -47.1694
-12 | -0.877 | 0.01731 | -0.0969 | -50.6644
-11.5 | -0.8415 | 0.01613 | -0.0938 | -52.1699
-11 | -0.7968 | 0.0152 | -0.0916 | -52.4211
-10.5 | -0.7491 | 0.01432 | -0.0899 | -52.3115
-10 | -0.6962 | 0.01363 | -0.0887 | -51.0785
-9.5 | -0.6421 | 0.01297 | -0.0878 | -49.5066
-9 | -0.5857 | 0.01249 | -0.0871 | -46.8935
-8.5 | -0.5287 | 0.01197 | -0.0867 | -44.1688
-8 | -0.4711 | 0.01145 | -0.0863 | -41.1441
-7.5 | -0.4122 | 0.01108 | -0.0862 | -37.2022
-7 | -0.3546 | 0.01054 | -0.086 | -33.6433
-6.5 | -0.2948 | 0.01013 | -0.0861 | -29.1017
-6 | -0.2348 | 0.00975 | -0.0863 | -24.0821
-5.5 | -0.1748 | 0.00942 | -0.0866 | -18.5563
-5 | -0.1143 | 0.00911 | -0.087 | -12.5467
-4.5 | -0.0532 | 0.0088 | -0.0874 | -6.0455
-4 | 0.0078 | 0.00849 | -0.088 | 0.91873
-3.5 | 0.0679 | 0.0081 | -0.0885 | 8.3827
-3 | 0.1278 | 0.00765 | -0.0891 | 16.7059
-2.5 | 0.1882 | 0.00713 | -0.0899 | 26.3955
-2 | 0.248 | 0.00654 | -0.0907 | 37.9205
-1.5 | 0.3093 | 0.00635 | -0.0916 | 48.7087
-1 | 0.3712 | 0.0063 | -0.0924 | 58.9206
-0.5 | 0.4339 | 0.00623 | -0.0934 | 69.6469
0 | 0.4964 | 0.00622 | -0.0943 | 79.8071
0.5 | 0.5581 | 0.00627 | -0.0952 | 89.0112
1 | 0.6203 | 0.0063 | -0.0962 | 98.4603
2.5 | 0.8054 | 0.0064 | -0.0989 | 125.8438
3 | 0.8669 | 0.0064 | -0.0998 | 135.4531
3.5 | 0.9268 | 0.0065 | -0.1004 | 142.5846
4 | 0.9879 | 0.00654 | -0.1012 | 151.055
4.5 | 1.0473 | 0.00666 | -0.1017 | 157.2523
5 | 1.1067 | 0.00679 | -0.1022 | 162.9897
5.5 | 1.165 | 0.00697 | -0.1025 | 167.1449
6 | 1.2225 | 0.00718 | -0.1026 | 170.2646
6.5 | 1.2773 | 0.00747 | -0.1023 | 170.9906
7 | 1.3318 | 0.00774 | -0.1018 | 172.0672
7.5 | 1.3838 | 0.00804 | -0.1009 | 172.1144
8 | 1.4266 | 0.00852 | -0.0985 | 167.4413
8.5 | 1.4531 | 0.00914 | -0.0931 | 158.9825
9 | 1.4787 | 0.01009 | -0.0885 | 146.551
9.5 | 1.4857 | 0.01195 | -0.0819 | 124.3264
10 | 1.488 | 0.01452 | -0.0759 | 102.4793
10.5 | 1.4855 | 0.01773 | -0.0701 | 83.7845
11 | 1.4803 | 0.0214 | -0.0648 | 69.1729
11.5 | 1.4691 | 0.02575 | -0.0598 | 57.0524
12 | 1.4603 | 0.03041 | -0.0557 | 48.0204
12.5 | 1.457 | 0.035 | -0.0525 | 41.6286
13 | 1.4563 | 0.03967 | -0.0499 | 36.7104
13.5 | 1.4536 | 0.04473 | -0.0477 | 32.4972
14 | 1.452 | 0.04995 | -0.0459 | 29.0691
14.5 | 1.4507 | 0.05539 | -0.0445 | 26.1906
15 | 1.4505 | 0.06095 | -0.0435 | 23.7982
15.5 | 1.457 | 0.06608 | -0.043 | 22.049
16 | 1.4649 | 0.07121 | -0.0428 | 20.5715
16.5 | 1.4732 | 0.07651 | -0.0429 | 19.255
17 | 1.4807 | 0.08205 | -0.0433 | 18.0463
17.5 | 1.4871 | 0.08785 | -0.0439 | 16.9277
18 | 1.4969 | 0.0934 | -0.0448 | 16.0268
18.5 | 1.5037 | 0.09938 | -0.046 | 15.1308
19 | 1.5125 | 0.10521 | -0.0474 | 14.376
19.5 | 1.5165 | 0.1118 | -0.0492 | 13.5644
20 | 1.5232 | 0.11807 | -0.0511 | 12.9008

## 55. Re 2M Mach 0.50 (1)
BIGFOIL.COM POLAR EXPORT
GA 35-619
GA 35-619 |  |  |  | Cl Max: | 1.789 | at alpha= | 10.5 | deg
JavaFoil+Calcfoil stall+Eppler ext transition |  |  |  | L/D Max: | 117.125 | at alpha= | 5.5 | deg
Re: | 2000000 |  |  | Cd Min: | 0.00677 | at alpha= | -2 | deg
Mach: | 0.5 |  |  | Cl=0 at alpha= | -4.0986 | deg
|  |  |  | @ Cl=0.1, Cd= | 0.0085981
|  |  |  | @ Cl=0.4, Cd= | 0.0070041
|  |  |  | @ Cl=0.6, Cd= | 0.00736
alpha (deg) | Cl | Cd | Cm | Cl/Cd
-20 | -0.915 | 0.17867 | -0.037 | -5.122
-19.5 | -0.887 | 0.17299 | -0.037 | -5.126
-19 | -0.858 | 0.16907 | -0.037 | -5.077
-18.5 | -0.83 | 0.16293 | -0.038 | -5.095
-18 | -0.802 | 0.161 | -0.038 | -4.983
-17.5 | -0.776 | 0.16056 | -0.04 | -4.834
-17 | -0.748 | 0.14632 | -0.04 | -5.109
-16.5 | -0.718 | 0.14182 | -0.04 | -5.063
-16 | -0.687 | 0.13729 | -0.038 | -5.008
-15.5 | -0.659 | 0.13143 | -0.038 | -5.011
-15 | -0.63 | 0.12777 | -0.038 | -4.929
-14.5 | -0.601 | 0.12394 | -0.038 | -4.852
-14 | -0.573 | 0.11823 | -0.038 | -4.843
-13.5 | -0.544 | 0.1153 | -0.039 | -4.716
-13 | -0.516 | 0.1136 | -0.04 | -4.544
-12.5 | -0.485 | 0.1056 | -0.037 | -4.596
-12 | -0.456 | 0.09895 | -0.036 | -4.612
-11.5 | -0.428 | 0.09078 | -0.036 | -4.712
-11 | -0.399 | 0.09012 | -0.037 | -4.429
-10.5 | -0.37 | 0.08713 | -0.037 | -4.252
-10 | -0.342 | 0.08233 | -0.038 | -4.15
-9.5 | -0.313 | 0.07141 | -0.038 | -4.381
-9 | -0.284 | 0.06277 | -0.04 | -4.531
-8.5 | -0.257 | 0.05696 | -0.046 | -4.509
-8 | -0.396 | 0.02913 | -0.072 | -13.61
-7.5 | -0.409 | 0.01541 | -0.082 | -26.549
-7 | -0.372 | 0.01281 | -0.085 | -29.014
-6.5 | -0.319 | 0.0111 | -0.086 | -28.776
-6 | -0.26 | 0.01036 | -0.088 | -25.073
-5.5 | -0.195 | 0.00978 | -0.089 | -19.945
-5 | -0.127 | 0.00922 | -0.091 | -13.8
-4.5 | -0.057 | 0.00852 | -0.092 | -6.7
-4 | 0.014 | 0.00914 | -0.093 | 1.543
-3.5 | 0.086 | 0.00895 | -0.094 | 9.604
-3 | 0.158 | 0.00714 | -0.095 | 22.157
-2.5 | 0.231 | 0.00684 | -0.096 | 33.728
-2 | 0.305 | 0.00677 | -0.097 | 44.987
-1.5 | 0.377 | 0.00696 | -0.098 | 54.206
-1 | 0.45 | 0.0071 | -0.099 | 63.39
-0.5 | 0.522 | 0.00727 | -0.1 | 71.828
0 | 0.6 | 0.00736 | -0.101 | 81.579
0.5 | 0.666 | 0.00754 | -0.101 | 88.383
1 | 0.735 | 0.00783 | -0.102 | 93.822
1.5 | 0.803 | 0.00818 | -0.102 | 98.132
2 | 0.873 | 0.00858 | -0.103 | 101.727
2.5 | 0.942 | 0.00877 | -0.104 | 107.399
3 | 1.011 | 0.00922 | -0.105 | 109.7
3.5 | 1.08 | 0.00966 | -0.106 | 111.716
4 | 1.148 | 0.01013 | -0.106 | 113.31
4.5 | 1.2 | 0.0106 | -0.107 | 113.151
5 | 1.265 | 0.01108 | -0.108 | 114.226
5.5 | 1.331 | 0.01136 | -0.109 | 117.125
6 | 1.395 | 0.01193 | -0.109 | 116.909
6.5 | 1.458 | 0.01249 | -0.11 | 116.691
7 | 1.519 | 0.01342 | -0.111 | 113.169
7.5 | 1.577 | 0.01497 | -0.111 | 105.345
8 | 1.629 | 0.0165 | -0.112 | 98.735
8.5 | 1.678 | 0.01853 | -0.113 | 90.557
9 | 1.723 | 0.02082 | -0.113 | 82.757
9.5 | 1.761 | 0.02417 | -0.114 | 72.865
10 | 1.783 | 0.0308 | -0.114 | 57.885
10.5 | 1.789 | 0.03875 | -0.114 | 46.17
11 | 1.779 | 0.04214 | -0.115 | 42.213
11.5 | 1.731 | 0.04588 | -0.115 | 37.731
12 | 1.594 | 0.0536 | -0.115 | 29.733
12.5 | 1.093 | 0.06105 | -0.115 | 17.907
13 | 0.982 | 0.10315 | -0.062 | 9.523
13.5 | 1.009 | 0.11561 | -0.06 | 8.729
14 | 1.162 | 0.08432 | -0.114 | 13.776
14.5 | 1.189 | 0.0939 | -0.114 | 12.659
15 | 1.111 | 0.13318 | -0.082 | 8.341
15.5 | 1.24 | 0.10404 | -0.114 | 11.916

## 56. Re 2M Mach 0.50 (2)
BIGFOIL.COM POLAR EXPORT
GA 35-619
GA 35-619 |  |  |  | Cl Max: | 1.4991 | at alpha= | 9 | deg
XFOIL ncrit=9 |  |  |  | L/D Max: | 148.135 | at alpha= | 5 | deg
Re: | 2000000 |  |  | Cd Min: | 0.11138 | at alpha= | -13 | deg
Mach: | 0.5 |  |  | Cl=0 at alpha= | -4.0779 | deg
|  |  |  | @ Cl=0.1, Cd= | 0.0088786
|  |  |  | @ Cl=0.4, Cd= | 0.0068537
|  |  |  | @ Cl=0.6, Cd= | 0.0068492
alpha (deg) | Cl | Cd | Cm | Cl/Cd
-13 | -0.2209 | 0.11138 | -0.0778 | -1.9833
-12.5 | -0.2234 | 0.10133 | -0.0839 | -2.2047
-12 | -0.2504 | 0.08825 | -0.0922 | -2.8374
-11.5 | -0.2996 | 0.07343 | -0.102 | -4.0801
-11 | -0.3393 | 0.06025 | -0.1107 | -5.6315
-10.5 | -0.3715 | 0.04871 | -0.1188 | -7.6268
-10 | -0.4049 | 0.03887 | -0.1252 | -10.4168
-9.5 | -0.4359 | 0.03059 | -0.1292 | -14.2498
-9 | -0.4508 | 0.02471 | -0.1296 | -18.2436
-8.5 | -0.4647 | 0.02011 | -0.1261 | -23.1079
-8 | -0.4765 | 0.01687 | -0.1181 | -28.2454
-7.5 | -0.446 | 0.01458 | -0.1127 | -30.5898
-7 | -0.3933 | 0.01318 | -0.1091 | -29.8407
-6.5 | -0.3316 | 0.01226 | -0.1067 | -27.0473
-6 | -0.2661 | 0.01142 | -0.1049 | -23.3012
-5.5 | -0.1976 | 0.0108 | -0.1037 | -18.2963
-5 | -0.1296 | 0.01018 | -0.1028 | -12.7308
-4.5 | -0.0596 | 0.00978 | -0.1023 | -6.0941
-4 | 0.011 | 0.00932 | -0.1021 | 1.1803
-3.5 | 0.0822 | 0.00897 | -0.1022 | 9.1639
-3 | 0.1523 | 0.00861 | -0.1024 | 17.6887
-2.5 | 0.2208 | 0.00808 | -0.1027 | 27.3267
-2 | 0.2898 | 0.00742 | -0.1034 | 39.0566
-1.5 | 0.359 | 0.0069 | -0.1041 | 52.029
-1 | 0.4298 | 0.00682 | -0.1048 | 63.0205
-0.5 | 0.5019 | 0.0068 | -0.1057 | 73.8088
0 | 0.5742 | 0.00682 | -0.1066 | 84.1935
0.5 | 0.645 | 0.0069 | -0.1073 | 93.4783
1 | 0.7162 | 0.00698 | -0.1082 | 102.6074
2 | 0.8561 | 0.00724 | -0.1093 | 118.2459
2.5 | 0.9268 | 0.00733 | -0.1099 | 126.4393
3 | 0.9948 | 0.0075 | -0.1101 | 132.64
3.5 | 1.0616 | 0.00766 | -0.11 | 138.5901
4 | 1.1271 | 0.00785 | -0.1095 | 143.5796
4.5 | 1.1877 | 0.00814 | -0.1082 | 145.9091
5 | 1.2473 | 0.00842 | -0.1065 | 148.1354
5.5 | 1.2838 | 0.00896 | -0.1009 | 143.2812
6 | 1.328 | 0.00959 | -0.0969 | 138.4776
6.5 | 1.3604 | 0.01071 | -0.0916 | 127.0215
7 | 1.3945 | 0.01199 | -0.0869 | 116.3053
7.5 | 1.4265 | 0.01336 | -0.082 | 106.774
8.5 | 1.4922 | 0.01764 | -0.0754 | 84.5918
9 | 1.4991 | 0.02098 | -0.0699 | 71.4538
9.5 | 1.4733 | 0.02629 | -0.0628 | 56.0403
10 | 1.4572 | 0.03158 | -0.0574 | 46.1431
10.5 | 1.4471 | 0.03687 | -0.053 | 39.2487
11 | 1.4334 | 0.04275 | -0.0491 | 33.5298
11.5 | 1.4166 | 0.04922 | -0.0459 | 28.781
12 | 1.4069 | 0.05555 | -0.0435 | 25.3267
12.5 | 1.3997 | 0.06208 | -0.0418 | 22.5467
13 | 1.3956 | 0.06874 | -0.0408 | 20.3026
13.5 | 1.3934 | 0.07553 | -0.0403 | 18.4483
14 | 1.3904 | 0.08275 | -0.0403 | 16.8024

## 57. Re 3M Mach 0.00 (1)
BIGFOIL.COM POLAR EXPORT
GA 35-619
GA 35-619 |  |  |  | Cl Max: | 2.007 | at alpha= | 17.5 | deg
JavaFoil+Calcfoil stall+Eppler ext transition |  |  |  | L/D Max: | 167.2 | at alpha= | 6 | deg
Re: | 3000000 |  |  | Cd Min: | 0.00592 | at alpha= | -1.5 | deg
Mach: | 0 |  |  | Cl=0 at alpha= | -4.0968 | deg
|  |  |  | @ Cl=0.1, Cd= | 0.0069986
|  |  |  | @ Cl=0.4, Cd= | 0.005957
|  |  |  | @ Cl=0.6, Cd= | 0.0060154
alpha (deg) | Cl | Cd | Cm | Cl/Cd
-19.5 | -0.758 | 0.14978 | -0.033 | -5.064
-19 | -0.768 | 0.14241 | -0.033 | -5.393
-18.5 | -0.776 | 0.13514 | -0.034 | -5.743
-18 | -0.785 | 0.12464 | -0.036 | -6.301
-17.5 | -0.791 | 0.11779 | -0.037 | -6.715
-17 | -0.796 | 0.10962 | -0.039 | -7.262
-16.5 | -0.8 | 0.10056 | -0.04 | -7.955
-16 | -0.802 | 0.09257 | -0.042 | -8.659
-15.5 | -0.805 | 0.08149 | -0.045 | -9.875
-15 | -0.818 | 0.06262 | -0.049 | -13.069
-14.5 | -0.825 | 0.04945 | -0.053 | -16.684
-14 | -0.823 | 0.04101 | -0.055 | -20.078
-13.5 | -0.817 | 0.03362 | -0.057 | -24.305
-13 | -0.81 | 0.02682 | -0.059 | -30.21
-12.5 | -0.797 | 0.02212 | -0.061 | -36.023
-12 | -0.777 | 0.01885 | -0.063 | -41.21
-11.5 | -0.753 | 0.01623 | -0.065 | -46.385
-11 | -0.722 | 0.01457 | -0.066 | -49.569
-10.5 | -0.688 | 0.01372 | -0.067 | -50.129
-10 | -0.649 | 0.01214 | -0.068 | -53.472
-9.5 | -0.609 | 0.01067 | -0.07 | -57.026
-9 | -0.563 | 0.01003 | -0.071 | -56.081
-8.5 | -0.514 | 0.00951 | -0.072 | -54.046
-8 | -0.462 | 0.00909 | -0.073 | -50.836
-7.5 | -0.408 | 0.00872 | -0.074 | -46.731
-7 | -0.351 | 0.00833 | -0.075 | -42.123
-6.5 | -0.293 | 0.00808 | -0.076 | -36.213
-6 | -0.233 | 0.0078 | -0.077 | -29.939
-5.5 | -0.173 | 0.00843 | -0.078 | -20.53
-5 | -0.112 | 0.00789 | -0.079 | -14.157
-4.5 | -0.05 | 0.00781 | -0.08 | -6.389
-4 | 0.012 | 0.00775 | -0.081 | 1.586
-3.5 | 0.075 | 0.00757 | -0.081 | 9.878
-3 | 0.138 | 0.00613 | -0.082 | 22.432
-2.5 | 0.2 | 0.00599 | -0.083 | 33.483
-2 | 0.264 | 0.00593 | -0.084 | 44.526
-1.5 | 0.327 | 0.00592 | -0.085 | 55.262
-1 | 0.39 | 0.00593 | -0.086 | 65.712
-0.5 | 0.453 | 0.0061 | -0.087 | 74.222
0 | 0.52 | 0.00594 | -0.088 | 87.427
0.5 | 0.583 | 0.00601 | -0.089 | 97.041
1 | 0.646 | 0.00603 | -0.09 | 107.172
1.5 | 0.71 | 0.00618 | -0.091 | 114.894
2 | 0.773 | 0.00635 | -0.092 | 121.623
2.5 | 0.836 | 0.00674 | -0.093 | 124.092
3 | 0.899 | 0.00694 | -0.093 | 129.644
3.5 | 0.962 | 0.0072 | -0.094 | 133.731
4 | 1.025 | 0.00732 | -0.095 | 140.023
4.5 | 1.08 | 0.00755 | -0.096 | 143.038
5 | 1.141 | 0.00774 | -0.097 | 147.539
5.5 | 1.203 | 0.00757 | -0.098 | 158.996
6 | 1.264 | 0.00756 | -0.099 | 167.2
6.5 | 1.309 | 0.0081 | -0.099 | 161.707
7 | 1.357 | 0.00894 | -0.099 | 151.822
7.5 | 1.411 | 0.00952 | -0.099 | 148.157
8 | 1.463 | 0.01027 | -0.1 | 142.501
8.5 | 1.513 | 0.01118 | -0.1 | 135.343
9 | 1.563 | 0.01241 | -0.101 | 125.87
9.5 | 1.61 | 0.0136 | -0.101 | 118.416
10 | 1.654 | 0.01527 | -0.102 | 108.26
10.5 | 1.694 | 0.01782 | -0.102 | 95.046
11 | 1.732 | 0.02031 | -0.102 | 85.279
11.5 | 1.77 | 0.02236 | -0.103 | 79.186
12 | 1.805 | 0.02493 | -0.103 | 72.412
12.5 | 1.839 | 0.02732 | -0.104 | 67.297
13 | 1.87 | 0.02901 | -0.104 | 64.46
13.5 | 1.899 | 0.03044 | -0.105 | 62.367
14 | 1.924 | 0.03214 | -0.105 | 59.873
14.5 | 1.947 | 0.034 | -0.106 | 57.258
15 | 1.964 | 0.03715 | -0.106 | 52.87
15.5 | 1.98 | 0.03907 | -0.107 | 50.664
16 | 1.991 | 0.04158 | -0.108 | 47.891
16.5 | 2 | 0.04391 | -0.108 | 45.54
17 | 2.005 | 0.0464 | -0.109 | 43.212
17.5 | 2.007 | 0.04854 | -0.109 | 41.353
18 | 2.003 | 0.0514 | -0.11 | 38.973
18.5 | 1.99 | 0.05404 | -0.11 | 36.818
19 | 1.973 | 0.05689 | -0.111 | 34.671
19.5 | 1.951 | 0.06002 | -0.111 | 32.505
20 | 1.927 | 0.06332 | -0.111 | 30.43

## 58. Re 3M Mach 0.00 (2)
BIGFOIL.COM POLAR EXPORT
GA 35-619
GA 35-619 |  |  |  | Cl Max: | 1.5994 | at alpha= | 20 | deg
XFOIL ncrit=9 |  |  |  | L/D Max: | 192.776 | at alpha= | 7 | deg
Re: | 3000000 |  |  | Cd Min: | 0.09348 | at alpha= | 20 | deg
Mach: | 0 |  |  | Cl=0 at alpha= | -4.0596 | deg
|  |  |  | @ Cl=0.1, Cd= | 0.0070665
|  |  |  | @ Cl=0.4, Cd= | 0.005539
|  |  |  | @ Cl=0.6, Cd= | 0.0055109
alpha (deg) | Cl | Cd | Cm | Cl/Cd
-20 | -1.1095 | 0.06513 | -0.0862 | -17.0352
-19.5 | -1.1355 | 0.0555 | -0.0918 | -20.4595
-19 | -1.1566 | 0.04729 | -0.096 | -24.4576
-18.5 | -1.1654 | 0.04104 | -0.0986 | -28.3967
-18 | -1.1683 | 0.03583 | -0.1003 | -32.6068
-17.5 | -1.1656 | 0.03142 | -0.1011 | -37.0974
-16.5 | -1.1476 | 0.02474 | -0.1005 | -46.3864
-16 | -1.1328 | 0.02233 | -0.0991 | -50.73
-15.5 | -1.1148 | 0.02037 | -0.0971 | -54.7275
-15 | -1.0953 | 0.01879 | -0.0944 | -58.2916
-14.5 | -1.0813 | 0.01728 | -0.0902 | -62.5752
-14 | -1.0621 | 0.01626 | -0.0855 | -65.3198
-13.5 | -1.0248 | 0.01536 | -0.0835 | -66.7188
-13 | -0.9822 | 0.0146 | -0.0821 | -67.274
-12.5 | -0.9361 | 0.01394 | -0.081 | -67.1521
-12 | -0.8893 | 0.0132 | -0.0801 | -67.3712
-11.5 | -0.8391 | 0.01265 | -0.0796 | -66.332
-11 | -0.7879 | 0.01209 | -0.0792 | -65.1696
-10.5 | -0.7345 | 0.01164 | -0.0791 | -63.1014
-10 | -0.6804 | 0.01124 | -0.0791 | -60.5338
-9.5 | -0.626 | 0.0108 | -0.0792 | -57.963
-9 | -0.5701 | 0.01045 | -0.0794 | -54.555
-8.5 | -0.5139 | 0.01013 | -0.0796 | -50.7305
-8 | -0.4579 | 0.00975 | -0.0799 | -46.9641
-7.5 | -0.4005 | 0.00945 | -0.0803 | -42.381
-7 | -0.3428 | 0.00919 | -0.0808 | -37.3014
-6.5 | -0.2857 | 0.00885 | -0.0812 | -32.2825
-6 | -0.2275 | 0.0086 | -0.0818 | -26.4535
-5.5 | -0.169 | 0.00833 | -0.0824 | -20.2881
-5 | -0.1104 | 0.00809 | -0.0831 | -13.6465
-4.5 | -0.0517 | 0.00788 | -0.0838 | -6.5609
-4 | 0.007 | 0.00766 | -0.0845 | 0.91384
-3.5 | 0.0656 | 0.00729 | -0.0852 | 8.9986
-3 | 0.1241 | 0.00691 | -0.086 | 17.9595
-2.5 | 0.1826 | 0.00657 | -0.0868 | 27.793
-2 | 0.2404 | 0.00614 | -0.0877 | 39.1531
-1.5 | 0.2994 | 0.00575 | -0.0886 | 52.0696
-1 | 0.3591 | 0.00558 | -0.0896 | 64.3548
-0.5 | 0.4189 | 0.00552 | -0.0905 | 75.8877
0 | 0.4785 | 0.00554 | -0.0915 | 86.3718
0.5 | 0.539 | 0.00552 | -0.0925 | 97.6449
1 | 0.5991 | 0.00551 | -0.0935 | 108.7296
1.5 | 0.6586 | 0.00557 | -0.0945 | 118.2406
2 | 0.7183 | 0.0056 | -0.0955 | 128.2679
2.5 | 0.7778 | 0.00562 | -0.0965 | 138.3986
3 | 0.8363 | 0.00568 | -0.0973 | 147.2359
3.5 | 0.8956 | 0.00567 | -0.0983 | 157.9541
4 | 0.9536 | 0.00575 | -0.0992 | 165.8435
4.5 | 1.0119 | 0.00581 | -0.1001 | 174.1652
5 | 1.0691 | 0.00593 | -0.1008 | 180.2867
5.5 | 1.1261 | 0.00607 | -0.1014 | 185.5189
6 | 1.1819 | 0.00627 | -0.102 | 188.5008
6.5 | 1.2367 | 0.0065 | -0.1023 | 190.2615
7 | 1.2916 | 0.0067 | -0.1027 | 192.7761
7.5 | 1.3415 | 0.00714 | -0.1023 | 187.8852
8 | 1.3886 | 0.00762 | -0.1014 | 182.231
8.5 | 1.4302 | 0.00823 | -0.0996 | 173.7789
9 | 1.4589 | 0.00903 | -0.0955 | 161.5615
9.5 | 1.4685 | 0.01003 | -0.0883 | 146.4108
10 | 1.472 | 0.01173 | -0.0813 | 125.4902
10.5 | 1.4733 | 0.01408 | -0.0752 | 104.6378
11 | 1.4727 | 0.01697 | -0.0698 | 86.7826
11.5 | 1.47 | 0.02032 | -0.065 | 72.3425
12 | 1.4756 | 0.02342 | -0.0614 | 63.006
12.5 | 1.4751 | 0.0272 | -0.0578 | 54.2316
13 | 1.4779 | 0.03103 | -0.055 | 47.6281
13.5 | 1.4802 | 0.03515 | -0.0525 | 42.111
14 | 1.4846 | 0.0393 | -0.0505 | 37.7761
14.5 | 1.4907 | 0.04345 | -0.0489 | 34.3084
15 | 1.4992 | 0.04753 | -0.0476 | 31.5422
15.5 | 1.5104 | 0.05146 | -0.0467 | 29.351
16 | 1.5199 | 0.05573 | -0.046 | 27.2726
16.5 | 1.5308 | 0.05995 | -0.0455 | 25.5346
17 | 1.5407 | 0.0644 | -0.0452 | 23.9239
17.5 | 1.5537 | 0.06859 | -0.0452 | 22.652
18 | 1.5642 | 0.07321 | -0.0454 | 21.3659
18.5 | 1.5736 | 0.07808 | -0.0458 | 20.1537
19 | 1.583 | 0.083 | -0.0464 | 19.0723
19.5 | 1.5941 | 0.0878 | -0.0473 | 18.156
20 | 1.5994 | 0.09348 | -0.0484 | 17.1095

## 59. Re 3M Mach 0.10 (1)
BIGFOIL.COM POLAR EXPORT
GA 35-619
GA 35-619 |  |  |  | Cl Max: | 1.993 | at alpha= | 17 | deg
JavaFoil+Calcfoil stall+Eppler ext transition |  |  |  | L/D Max: | 167.105 | at alpha= | 6 | deg
Re: | 3000000 |  |  | Cd Min: | 0.00592 | at alpha= | -1.5 | deg
Mach: | 0.1 |  |  | Cl=0 at alpha= | -4.0968 | deg
|  |  |  | @ Cl=0.1, Cd= | 0.0070289
|  |  |  | @ Cl=0.4, Cd= | 0.0060016
|  |  |  | @ Cl=0.6, Cd= | 0.0062575
alpha (deg) | Cl | Cd | Cm | Cl/Cd
-19 | -0.73 | 0.14163 | -0.034 | -5.155
-18.5 | -0.739 | 0.13875 | -0.034 | -5.327
-18 | -0.75 | 0.12887 | -0.035 | -5.822
-17.5 | -0.759 | 0.12123 | -0.036 | -6.264
-17 | -0.766 | 0.11382 | -0.037 | -6.732
-16.5 | -0.773 | 0.10503 | -0.039 | -7.358
-16 | -0.779 | 0.09459 | -0.042 | -8.24
-15.5 | -0.779 | 0.08815 | -0.043 | -8.842
-15 | -0.788 | 0.07374 | -0.047 | -10.683
-14.5 | -0.801 | 0.05625 | -0.051 | -14.24
-14 | -0.805 | 0.04528 | -0.054 | -17.777
-13.5 | -0.802 | 0.03675 | -0.057 | -21.819
-13 | -0.797 | 0.02949 | -0.059 | -27.012
-12.5 | -0.787 | 0.02364 | -0.061 | -33.293
-12 | -0.77 | 0.01984 | -0.063 | -38.818
-11.5 | -0.748 | 0.01688 | -0.065 | -44.326
-11 | -0.719 | 0.01513 | -0.066 | -47.506
-10.5 | -0.686 | 0.01419 | -0.067 | -48.342
-10 | -0.649 | 0.01231 | -0.069 | -52.669
-9.5 | -0.609 | 0.01088 | -0.07 | -55.959
-9 | -0.563 | 0.01015 | -0.071 | -55.512
-8.5 | -0.515 | 0.00958 | -0.072 | -53.744
-8 | -0.463 | 0.00918 | -0.074 | -50.509
-7.5 | -0.409 | 0.00871 | -0.075 | -46.966
-7 | -0.352 | 0.0084 | -0.075 | -41.922
-6.5 | -0.294 | 0.00815 | -0.076 | -36.064
-6 | -0.234 | 0.00787 | -0.077 | -29.795
-5.5 | -0.174 | 0.0085 | -0.078 | -20.445
-5 | -0.112 | 0.00796 | -0.079 | -14.1
-4.5 | -0.05 | 0.00777 | -0.08 | -6.453
-4 | 0.012 | 0.00772 | -0.081 | 1.6
-3.5 | 0.075 | 0.00764 | -0.082 | 9.836
-3 | 0.138 | 0.0061 | -0.083 | 22.637
-2.5 | 0.201 | 0.00603 | -0.084 | 33.387
-2 | 0.265 | 0.00594 | -0.085 | 44.696
-1.5 | 0.329 | 0.00592 | -0.086 | 55.486
-1 | 0.392 | 0.00598 | -0.086 | 65.549
-0.5 | 0.455 | 0.00615 | -0.087 | 73.977
0 | 0.522 | 0.00621 | -0.088 | 84.073
0.5 | 0.586 | 0.00631 | -0.089 | 92.821
1 | 0.65 | 0.00607 | -0.09 | 107.059
1.5 | 0.713 | 0.00621 | -0.091 | 114.792
2 | 0.777 | 0.0064 | -0.092 | 121.273
2.5 | 0.84 | 0.00679 | -0.093 | 123.825
3 | 0.904 | 0.00698 | -0.094 | 129.399
3.5 | 0.967 | 0.00725 | -0.095 | 133.415
4 | 1.03 | 0.00737 | -0.096 | 139.739
4.5 | 1.085 | 0.00763 | -0.097 | 142.15
5 | 1.147 | 0.00783 | -0.098 | 146.576
5.5 | 1.209 | 0.0076 | -0.099 | 159.066
6 | 1.271 | 0.0076 | -0.099 | 167.105
6.5 | 1.312 | 0.00837 | -0.099 | 156.781
7 | 1.362 | 0.00906 | -0.099 | 150.334
7.5 | 1.417 | 0.00979 | -0.099 | 144.642
8 | 1.469 | 0.0104 | -0.1 | 141.203
8.5 | 1.519 | 0.01135 | -0.101 | 133.804
9 | 1.569 | 0.01261 | -0.101 | 124.386
9.5 | 1.616 | 0.01384 | -0.102 | 116.765
10 | 1.659 | 0.01558 | -0.102 | 106.515
10.5 | 1.699 | 0.01813 | -0.102 | 93.739
11 | 1.738 | 0.02065 | -0.103 | 84.164
11.5 | 1.774 | 0.02372 | -0.103 | 74.77
12 | 1.81 | 0.02538 | -0.104 | 71.304
12.5 | 1.842 | 0.0278 | -0.104 | 66.257
13 | 1.873 | 0.02948 | -0.105 | 63.543
13.5 | 1.901 | 0.03096 | -0.105 | 61.39
14 | 1.925 | 0.03275 | -0.106 | 58.764
14.5 | 1.944 | 0.0358 | -0.106 | 54.303
15 | 1.961 | 0.03774 | -0.107 | 51.971
15.5 | 1.974 | 0.04034 | -0.107 | 48.936
16 | 1.984 | 0.04242 | -0.108 | 46.776
16.5 | 1.991 | 0.04464 | -0.108 | 44.589
17 | 1.993 | 0.0472 | -0.109 | 42.229
17.5 | 1.992 | 0.04961 | -0.11 | 40.148
18 | 1.984 | 0.05255 | -0.11 | 37.766
18.5 | 1.967 | 0.05538 | -0.111 | 35.517
19 | 1.945 | 0.05849 | -0.111 | 33.252
19.5 | 1.919 | 0.06161 | -0.111 | 31.147
20 | 1.89 | 0.06497 | -0.112 | 29.084

## 60. Re 3M Mach 0.10 (2)
BIGFOIL.COM POLAR EXPORT
GA 35-619
GA 35-619 |  |  |  | Cl Max: | 1.5941 | at alpha= | 20 | deg
XFOIL ncrit=9 |  |  |  | L/D Max: | 192.024 | at alpha= | 7 | deg
Re: | 3000000 |  |  | Cd Min: | 0.09636 | at alpha= | 20 | deg
Mach: | 0.1 |  |  | Cl=0 at alpha= | -4.0607 | deg
|  |  |  | @ Cl=0.1, Cd= | 0.0071077
|  |  |  | @ Cl=0.4, Cd= | 0.0055581
|  |  |  | @ Cl=0.6, Cd= | 0.00553
alpha (deg) | Cl | Cd | Cm | Cl/Cd
-19.5 | -1.0796 | 0.06466 | -0.0883 | -16.6966
-18.5 | -1.1301 | 0.04637 | -0.0984 | -24.3714
-18 | -1.1395 | 0.04013 | -0.1009 | -28.3952
-17.5 | -1.1426 | 0.03483 | -0.1025 | -32.8051
-17 | -1.1407 | 0.0304 | -0.1032 | -37.523
-16.5 | -1.1328 | 0.02681 | -0.1031 | -42.2529
-16 | -1.121 | 0.02392 | -0.1021 | -46.8645
-15.5 | -1.1052 | 0.02158 | -0.1004 | -51.2141
-15 | -1.0876 | 0.01969 | -0.0979 | -55.2362
-14.5 | -1.0684 | 0.01814 | -0.0948 | -58.8975
-14 | -1.0557 | 0.01683 | -0.0896 | -62.7273
-13.5 | -1.0266 | 0.01581 | -0.0862 | -64.9336
-13 | -0.9863 | 0.01495 | -0.0843 | -65.9732
-12.5 | -0.9415 | 0.0142 | -0.083 | -66.3028
-12 | -0.8943 | 0.01347 | -0.0819 | -66.392
-11.5 | -0.8449 | 0.01283 | -0.0812 | -65.8535
-11 | -0.793 | 0.01229 | -0.0807 | -64.524
-10.5 | -0.7401 | 0.01176 | -0.0804 | -62.9337
-10 | -0.6853 | 0.01138 | -0.0803 | -60.2197
-9.5 | -0.6306 | 0.0109 | -0.0802 | -57.8532
-9 | -0.5744 | 0.01053 | -0.0803 | -54.5489
-8.5 | -0.5174 | 0.01024 | -0.0806 | -50.5273
-8 | -0.4612 | 0.00982 | -0.0807 | -46.9654
-7.5 | -0.4035 | 0.0095 | -0.0811 | -42.4737
-7 | -0.3453 | 0.00923 | -0.0815 | -37.4106
-6.5 | -0.2878 | 0.0089 | -0.0819 | -32.3371
-6 | -0.2291 | 0.00863 | -0.0824 | -26.5469
-5.5 | -0.1701 | 0.00837 | -0.083 | -20.3226
-5 | -0.1111 | 0.00812 | -0.0837 | -13.6823
-4.5 | -0.0521 | 0.00791 | -0.0843 | -6.5866
-4 | 0.0072 | 0.00768 | -0.085 | 0.9375
-3.5 | 0.0662 | 0.00732 | -0.0858 | 9.0437
-3 | 0.1251 | 0.00695 | -0.0865 | 18
-2.5 | 0.1839 | 0.00661 | -0.0874 | 27.8215
-2 | 0.2422 | 0.00616 | -0.0882 | 39.3182
-1.5 | 0.3015 | 0.00576 | -0.0891 | 52.3438
-1 | 0.3616 | 0.00559 | -0.0901 | 64.6869
-0.5 | 0.4217 | 0.00554 | -0.0911 | 76.1191
0 | 0.4819 | 0.00555 | -0.092 | 86.8288
0.5 | 0.5427 | 0.00553 | -0.0931 | 98.1374
1 | 0.6031 | 0.00553 | -0.0941 | 109.0597
2 | 0.7232 | 0.00561 | -0.096 | 128.9127
2.5 | 0.783 | 0.00565 | -0.097 | 138.5841
3 | 0.842 | 0.0057 | -0.0979 | 147.7193
3.5 | 0.9016 | 0.0057 | -0.0989 | 158.1754
4 | 0.9598 | 0.0058 | -0.0997 | 165.4828
4.5 | 1.0188 | 0.00584 | -0.1006 | 174.4521
5 | 1.0761 | 0.00598 | -0.1012 | 179.9498
5.5 | 1.1336 | 0.00612 | -0.1019 | 185.2288
6 | 1.1899 | 0.00631 | -0.1024 | 188.5737
7 | 1.3 | 0.00677 | -0.103 | 192.0236
7.5 | 1.3501 | 0.0072 | -0.1025 | 187.5139
8 | 1.3969 | 0.0077 | -0.1014 | 181.4156
8.5 | 1.4377 | 0.00832 | -0.0994 | 172.8005
9 | 1.4631 | 0.00914 | -0.0946 | 160.0766
9.5 | 1.4691 | 0.01027 | -0.0869 | 143.0477
10 | 1.4729 | 0.01211 | -0.0802 | 121.6268
10.5 | 1.474 | 0.0146 | -0.0742 | 100.9589
11 | 1.4725 | 0.01764 | -0.0688 | 83.4751
11.5 | 1.4692 | 0.02111 | -0.064 | 69.5973
12 | 1.4732 | 0.0244 | -0.0603 | 60.377
12.5 | 1.4738 | 0.0282 | -0.057 | 52.2624
13 | 1.4748 | 0.0323 | -0.0541 | 45.6594
13.5 | 1.4774 | 0.03646 | -0.0517 | 40.5211
14 | 1.4817 | 0.04068 | -0.0498 | 36.4233
14.5 | 1.4874 | 0.04494 | -0.0481 | 33.0975
15 | 1.4947 | 0.04923 | -0.0469 | 30.3616
15.5 | 1.5041 | 0.05345 | -0.046 | 28.1403
16 | 1.5141 | 0.05775 | -0.0453 | 26.2182
16.5 | 1.5279 | 0.06174 | -0.0449 | 24.7473
17 | 1.5378 | 0.06632 | -0.0447 | 23.1876
17.5 | 1.5471 | 0.07106 | -0.0447 | 21.7717
18 | 1.5598 | 0.07553 | -0.045 | 20.6514
18.5 | 1.5699 | 0.08039 | -0.0455 | 19.5285
19 | 1.5788 | 0.0855 | -0.0462 | 18.4655
19.5 | 1.5868 | 0.09086 | -0.0472 | 17.4642
20 | 1.5941 | 0.09636 | -0.0483 | 16.5432

## 61. Re 3M Mach 0.25 (1)
BIGFOIL.COM POLAR EXPORT
GA 35-619
GA 35-619 |  |  |  | Cl Max: | 1.927 | at alpha= | 15 | deg
JavaFoil+Calcfoil stall+Eppler ext transition |  |  |  | L/D Max: | 149.065 | at alpha= | 6 | deg
Re: | 3000000 |  |  | Cd Min: | 0.00604 | at alpha= | -1.5 | deg
Mach: | 0.25 |  |  | Cl=0 at alpha= | -4.1016 | deg
|  |  |  | @ Cl=0.1, Cd= | 0.0071574
|  |  |  | @ Cl=0.4, Cd= | 0.0060972
|  |  |  | @ Cl=0.6, Cd= | 0.0060986
alpha (deg) | Cl | Cd | Cm | Cl/Cd
-17.5 | -0.488 | 0.14055 | -0.032 | -3.472
-17 | -0.524 | 0.13195 | -0.033 | -3.97
-16.5 | -0.556 | 0.12441 | -0.034 | -4.468
-16 | -0.585 | 0.11588 | -0.036 | -5.048
-15.5 | -0.61 | 0.10856 | -0.037 | -5.615
-15 | -0.629 | 0.10244 | -0.038 | -6.138
-14.5 | -0.645 | 0.09469 | -0.039 | -6.809
-14 | -0.657 | 0.08722 | -0.042 | -7.53
-13.5 | -0.667 | 0.0763 | -0.045 | -8.747
-13 | -0.683 | 0.05997 | -0.051 | -11.387
-12.5 | -0.708 | 0.03836 | -0.058 | -18.447
-12 | -0.707 | 0.03085 | -0.061 | -22.906
-11.5 | -0.708 | 0.02216 | -0.065 | -31.927
-11 | -0.694 | 0.01807 | -0.067 | -38.38
-10.5 | -0.67 | 0.01575 | -0.068 | -42.552
-10 | -0.641 | 0.01375 | -0.07 | -46.592
-9.5 | -0.604 | 0.0126 | -0.071 | -47.92
-9 | -0.565 | 0.01082 | -0.073 | -52.235
-8.5 | -0.519 | 0.01091 | -0.074 | -47.578
-8 | -0.469 | 0.0103 | -0.075 | -45.545
-7.5 | -0.416 | 0.00934 | -0.076 | -44.559
-7 | -0.36 | 0.00857 | -0.078 | -41.994
-6.5 | -0.301 | 0.00825 | -0.078 | -36.468
-6 | -0.24 | 0.00793 | -0.079 | -30.268
-5.5 | -0.178 | 0.00769 | -0.08 | -23.155
-5 | -0.115 | 0.00839 | -0.081 | -13.72
-4.5 | -0.051 | 0.00798 | -0.082 | -6.448
-4 | 0.013 | 0.00782 | -0.083 | 1.622
-3.5 | 0.077 | 0.00772 | -0.084 | 9.995
-3 | 0.142 | 0.00613 | -0.085 | 23.164
-2.5 | 0.207 | 0.00612 | -0.086 | 33.817
-2 | 0.273 | 0.00606 | -0.087 | 44.975
-1.5 | 0.338 | 0.00604 | -0.088 | 55.925
-1 | 0.403 | 0.0061 | -0.089 | 66.04
-0.5 | 0.467 | 0.00626 | -0.09 | 74.723
0 | 0.537 | 0.00637 | -0.091 | 84.298
0.5 | 0.602 | 0.00609 | -0.092 | 98.945
1 | 0.668 | 0.0065 | -0.093 | 102.673
1.5 | 0.733 | 0.00631 | -0.094 | 116.213
2 | 0.798 | 0.00655 | -0.095 | 121.943
2.5 | 0.863 | 0.00695 | -0.096 | 124.196
3 | 0.929 | 0.00721 | -0.096 | 128.837
3.5 | 0.994 | 0.0075 | -0.097 | 132.562
4 | 1.059 | 0.00769 | -0.098 | 137.695
4.5 | 1.114 | 0.00789 | -0.099 | 141.282
5 | 1.166 | 0.00818 | -0.099 | 142.593
5.5 | 1.22 | 0.00842 | -0.099 | 144.911
6 | 1.277 | 0.00857 | -0.1 | 149.065
6.5 | 1.336 | 0.00897 | -0.101 | 148.919
7 | 1.392 | 0.00974 | -0.101 | 143.021
7.5 | 1.447 | 0.01054 | -0.102 | 137.285
8 | 1.5 | 0.01146 | -0.102 | 130.927
8.5 | 1.551 | 0.01235 | -0.103 | 125.629
9 | 1.6 | 0.01383 | -0.103 | 115.669
9.5 | 1.647 | 0.01526 | -0.104 | 107.96
10 | 1.688 | 0.01818 | -0.104 | 92.864
10.5 | 1.729 | 0.02019 | -0.105 | 85.634
11 | 1.765 | 0.02287 | -0.105 | 77.182
11.5 | 1.799 | 0.02604 | -0.106 | 69.086
12 | 1.83 | 0.02882 | -0.106 | 63.486
12.5 | 1.858 | 0.03052 | -0.107 | 60.884
13 | 1.882 | 0.03257 | -0.107 | 57.789
13.5 | 1.902 | 0.03431 | -0.108 | 55.421
14 | 1.914 | 0.03766 | -0.108 | 50.842
14.5 | 1.923 | 0.04025 | -0.109 | 47.787
15 | 1.927 | 0.04266 | -0.109 | 45.166
15.5 | 1.925 | 0.0452 | -0.11 | 42.598
16 | 1.917 | 0.04822 | -0.11 | 39.756
16.5 | 1.904 | 0.0509 | -0.111 | 37.396
17 | 1.884 | 0.05423 | -0.111 | 34.731
17.5 | 1.858 | 0.05747 | -0.112 | 32.334
18 | 1.822 | 0.06103 | -0.112 | 29.858
18.5 | 1.77 | 0.06485 | -0.113 | 27.293
19 | 1.71 | 0.06917 | -0.113 | 24.726
19.5 | 1.644 | 0.07346 | -0.113 | 22.377
20 | 1.571 | 0.07847 | -0.114 | 20.022

## 62. Re 3M Mach 0.25 (2)
BIGFOIL.COM POLAR EXPORT
GA 35-619
GA 35-619 |  |  |  | Cl Max: | 1.5674 | at alpha= | 20 | deg
XFOIL ncrit=9 |  |  |  | L/D Max: | 189.194 | at alpha= | 6.5 | deg
Re: | 3000000 |  |  | Cd Min: | 0.15668 | at alpha= | -19.5 | deg
Mach: | 0.25 |  |  | Cl=0 at alpha= | -4.0641 | deg
|  |  |  | @ Cl=0.1, Cd= | 0.0073197
|  |  |  | @ Cl=0.4, Cd= | 0.005676
|  |  |  | @ Cl=0.6, Cd= | 0.0056538
alpha (deg) | Cl | Cd | Cm | Cl/Cd
-19.5 | -0.5874 | 0.15668 | -0.0338 | -3.749
-19 | -0.6482 | 0.13541 | -0.0475 | -4.7869
-18.5 | -0.7337 | 0.11164 | -0.0636 | -6.572
-18 | -0.8307 | 0.08823 | -0.0798 | -9.4152
-17.5 | -0.9075 | 0.06954 | -0.0928 | -13.05
-17 | -0.9527 | 0.05677 | -0.1011 | -16.7818
-16.5 | -0.9819 | 0.04726 | -0.1065 | -20.7766
-16 | -1.0001 | 0.0398 | -0.1099 | -25.1281
-15.5 | -1.0071 | 0.03391 | -0.1117 | -29.6992
-15 | -1.01 | 0.02885 | -0.1124 | -35.0087
-14.5 | -1.0084 | 0.02473 | -0.1117 | -40.7764
-14 | -0.9966 | 0.02183 | -0.1097 | -45.6528
-13.5 | -0.9812 | 0.01954 | -0.1067 | -50.2149
-13 | -0.9641 | 0.01779 | -0.1026 | -54.1934
-12.5 | -0.9523 | 0.01634 | -0.0964 | -58.2803
-12 | -0.915 | 0.01518 | -0.0933 | -60.2767
-11.5 | -0.8696 | 0.01426 | -0.0911 | -60.9818
-11 | -0.8192 | 0.01346 | -0.0895 | -60.8618
-10.5 | -0.7677 | 0.01267 | -0.088 | -60.5919
-10 | -0.7124 | 0.01209 | -0.0871 | -58.9247
-9.5 | -0.6557 | 0.01151 | -0.0864 | -56.9679
-9 | -0.5976 | 0.01105 | -0.0859 | -54.0814
-8.5 | -0.539 | 0.01064 | -0.0856 | -50.6579
-8 | -0.4787 | 0.0103 | -0.0856 | -46.4757
-7.5 | -0.4196 | 0.00982 | -0.0855 | -42.7291
-7 | -0.3593 | 0.0095 | -0.0856 | -37.8211
-6.5 | -0.2986 | 0.00921 | -0.0858 | -32.4213
-6 | -0.2379 | 0.00882 | -0.086 | -26.9728
-5.5 | -0.1764 | 0.00857 | -0.0865 | -20.5834
-5 | -0.1153 | 0.00829 | -0.0869 | -13.9083
-4.5 | -0.0537 | 0.00809 | -0.0875 | -6.6378
-3.5 | 0.0695 | 0.0075 | -0.0888 | 9.2667
-3 | 0.1304 | 0.00714 | -0.0895 | 18.2633
-2.5 | 0.1911 | 0.00679 | -0.0902 | 28.1443
-2 | 0.252 | 0.00629 | -0.0911 | 40.0636
-1.5 | 0.3131 | 0.00585 | -0.092 | 53.5214
-1 | 0.375 | 0.00568 | -0.093 | 66.0211
-0.5 | 0.4372 | 0.00567 | -0.0939 | 77.1076
0 | 0.5002 | 0.00561 | -0.095 | 89.1622
0.5 | 0.563 | 0.00563 | -0.096 | 100
1 | 0.6252 | 0.00567 | -0.0969 | 110.2646
1.5 | 0.6877 | 0.00571 | -0.098 | 120.4378
2 | 0.7501 | 0.00573 | -0.099 | 130.9075
2.5 | 0.8114 | 0.00583 | -0.0998 | 139.1767
3 | 0.8736 | 0.00585 | -0.1008 | 149.3333
3.5 | 0.9345 | 0.00591 | -0.1017 | 158.1218
4 | 0.9956 | 0.00597 | -0.1025 | 166.7672
4.5 | 1.056 | 0.00606 | -0.1032 | 174.2574
5 | 1.1161 | 0.00619 | -0.1038 | 180.3069
5.5 | 1.1745 | 0.00639 | -0.1042 | 183.8028
6 | 1.2333 | 0.00657 | -0.1045 | 187.7169
6.5 | 1.2903 | 0.00682 | -0.1046 | 189.1935
7 | 1.3451 | 0.00714 | -0.1043 | 188.3894
7.5 | 1.3972 | 0.00753 | -0.1035 | 185.5511
8 | 1.4386 | 0.0082 | -0.1009 | 175.439
9.5 | 1.4753 | 0.01209 | -0.0807 | 122.0265
10 | 1.4775 | 0.0147 | -0.0747 | 100.5102
10.5 | 1.475 | 0.01794 | -0.069 | 82.2185
11 | 1.4684 | 0.02172 | -0.0637 | 67.6059
11.5 | 1.4612 | 0.0259 | -0.0591 | 56.417
12 | 1.4632 | 0.02986 | -0.0558 | 49.002
12.5 | 1.4629 | 0.03425 | -0.0527 | 42.7124
13.5 | 1.4646 | 0.04345 | -0.0479 | 33.7077
14 | 1.4646 | 0.04846 | -0.0461 | 30.2229
14.5 | 1.4667 | 0.05348 | -0.0446 | 27.4252
15 | 1.4751 | 0.05814 | -0.0437 | 25.3715
15.5 | 1.484 | 0.06291 | -0.043 | 23.5893
16 | 1.4936 | 0.06778 | -0.0427 | 22.036
16.5 | 1.5037 | 0.07272 | -0.0425 | 20.6779
17 | 1.5166 | 0.07748 | -0.0427 | 19.5741
17.5 | 1.5261 | 0.08281 | -0.0431 | 18.4289
18 | 1.5355 | 0.08825 | -0.0438 | 17.3994
18.5 | 1.5443 | 0.09391 | -0.0447 | 16.4445
19 | 1.5544 | 0.09944 | -0.0458 | 15.6315
19.5 | 1.5609 | 0.10556 | -0.0473 | 14.7869
20 | 1.5674 | 0.11178 | -0.0491 | 14.0222

## 63. Re 3M Mach 0.50 (1)
BIGFOIL.COM POLAR EXPORT
GA 35-619
GA 35-619 |  |  |  | Cl Max: | 1.794 | at alpha= | 10.5 | deg
JavaFoil+Calcfoil stall+Eppler ext transition |  |  |  | L/D Max: | 124.267 | at alpha= | 5.5 | deg
Re: | 3000000 |  |  | Cd Min: | 0.00646 | at alpha= | -2 | deg
Mach: | 0.5 |  |  | Cl=0 at alpha= | -4.0986 | deg
|  |  |  | @ Cl=0.1, Cd= | 0.0081836
|  |  |  | @ Cl=0.4, Cd= | 0.0065915
|  |  |  | @ Cl=0.6, Cd= | 0.00707
alpha (deg) | Cl | Cd | Cm | Cl/Cd
-20 | -0.916 | 0.16806 | -0.038 | -5.453
-19.5 | -0.888 | 0.16353 | -0.038 | -5.43
-19 | -0.859 | 0.15828 | -0.038 | -5.43
-18.5 | -0.831 | 0.15479 | -0.038 | -5.37
-18 | -0.803 | 0.15043 | -0.039 | -5.337
-17.5 | -0.777 | 0.15379 | -0.04 | -5.05
-17 | -0.749 | 0.14274 | -0.041 | -5.244
-16.5 | -0.72 | 0.13463 | -0.041 | -5.345
-16 | -0.689 | 0.12907 | -0.04 | -5.342
-15.5 | -0.659 | 0.12438 | -0.039 | -5.302
-15 | -0.631 | 0.12011 | -0.039 | -5.25
-14.5 | -0.602 | 0.11817 | -0.039 | -5.093
-14 | -0.573 | 0.11272 | -0.039 | -5.084
-13.5 | -0.544 | 0.10862 | -0.04 | -5.013
-13 | -0.516 | 0.10812 | -0.041 | -4.776
-12.5 | -0.487 | 0.10254 | -0.039 | -4.746
-12 | -0.457 | 0.09395 | -0.037 | -4.861
-11.5 | -0.428 | 0.08695 | -0.037 | -4.923
-11 | -0.399 | 0.08734 | -0.038 | -4.573
-10.5 | -0.371 | 0.08372 | -0.038 | -4.427
-10 | -0.342 | 0.07852 | -0.039 | -4.354
-9.5 | -0.313 | 0.06791 | -0.039 | -4.61
-9 | -0.285 | 0.06089 | -0.044 | -4.687
-8.5 | -0.258 | 0.05469 | -0.049 | -4.719
-8 | -0.415 | 0.02023 | -0.078 | -20.5
-7.5 | -0.412 | 0.01384 | -0.083 | -29.739
-7 | -0.374 | 0.01168 | -0.085 | -31.983
-6.5 | -0.321 | 0.01017 | -0.087 | -31.538
-6 | -0.261 | 0.00951 | -0.088 | -27.4
-5.5 | -0.196 | 0.00896 | -0.09 | -21.856
-5 | -0.127 | 0.00826 | -0.091 | -15.43
-4.5 | -0.057 | 0.00801 | -0.092 | -7.129
-4 | 0.014 | 0.00857 | -0.093 | 1.645
-3.5 | 0.086 | 0.00838 | -0.094 | 10.255
-3 | 0.158 | 0.00737 | -0.095 | 21.484
-2.5 | 0.231 | 0.00654 | -0.096 | 35.308
-2 | 0.305 | 0.00646 | -0.097 | 47.153
-1.5 | 0.377 | 0.00656 | -0.098 | 57.482
-1 | 0.45 | 0.00666 | -0.099 | 67.53
-0.5 | 0.523 | 0.00692 | -0.1 | 75.492
0 | 0.6 | 0.00707 | -0.101 | 84.895
0.5 | 0.673 | 0.00712 | -0.103 | 94.575
1 | 0.746 | 0.00688 | -0.104 | 108.498
1.5 | 0.808 | 0.0076 | -0.103 | 106.36
2 | 0.876 | 0.00801 | -0.104 | 109.332
2.5 | 0.945 | 0.00825 | -0.104 | 114.505
3 | 1.014 | 0.00869 | -0.105 | 116.581
3.5 | 1.083 | 0.00907 | -0.106 | 119.363
4 | 1.151 | 0.00946 | -0.107 | 121.704
4.5 | 1.203 | 0.00988 | -0.107 | 121.731
5 | 1.269 | 0.01027 | -0.108 | 123.53
5.5 | 1.334 | 0.01074 | -0.109 | 124.267
6 | 1.399 | 0.01127 | -0.11 | 124.127
6.5 | 1.46 | 0.01219 | -0.11 | 119.804
7 | 1.52 | 0.01336 | -0.111 | 113.826
7.5 | 1.578 | 0.0149 | -0.112 | 105.931
8 | 1.63 | 0.01655 | -0.112 | 98.54
8.5 | 1.679 | 0.01868 | -0.113 | 89.841
9 | 1.723 | 0.02141 | -0.113 | 80.464
9.5 | 1.76 | 0.02561 | -0.114 | 68.729
10 | 1.785 | 0.03006 | -0.114 | 59.397
10.5 | 1.794 | 0.03615 | -0.114 | 49.613
11 | 1.783 | 0.0393 | -0.115 | 45.371
11.5 | 1.735 | 0.04284 | -0.116 | 40.506
12 | 1.598 | 0.05005 | -0.116 | 31.918
12.5 | 1.096 | 0.05683 | -0.116 | 19.287
13 | 1.125 | 0.0613 | -0.116 | 18.345
13.5 | 1.01 | 0.11217 | -0.062 | 9.002
14 | 1.179 | 0.07338 | -0.117 | 16.06
14.5 | 1.199 | 0.08452 | -0.116 | 14.191
15 | 1.232 | 0.08179 | -0.117 | 15.066
15.5 | 1.261 | 0.08863 | -0.117 | 14.224

## 64. Re 3M Mach 0.50 (2)
BIGFOIL.COM POLAR EXPORT
GA 35-619
GA 35-619 |  |  |  | Cl Max: | 1.5017 | at alpha= | 8 | deg
XFOIL ncrit=9 |  |  |  | L/D Max: | 169.337 | at alpha= | 5 | deg
Re: | 3000000 |  |  | Cd Min: | 0.1155 | at alpha= | -13.5 | deg
Mach: | 0.5 |  |  | Cl=0 at alpha= | -4.0761 | deg
|  |  |  | @ Cl=0.1, Cd= | 0.0081229
|  |  |  | @ Cl=0.4, Cd= | 0.0062949
|  |  |  | @ Cl=0.6, Cd= | 0.0061178
alpha (deg) | Cl | Cd | Cm | Cl/Cd
-13.5 | -0.2492 | 0.1155 | -0.0758 | -2.1576
-13 | -0.2749 | 0.10174 | -0.0846 | -2.702
-12.5 | -0.3167 | 0.08701 | -0.0947 | -3.6398
-12 | -0.3545 | 0.07404 | -0.1037 | -4.788
-11.5 | -0.3798 | 0.06286 | -0.1109 | -6.042
-11 | -0.4018 | 0.05214 | -0.1182 | -7.7062
-10.5 | -0.4271 | 0.04256 | -0.1247 | -10.0352
-10 | -0.4524 | 0.03428 | -0.1292 | -13.1972
-9.5 | -0.481 | 0.02684 | -0.1316 | -17.921
-9 | -0.5054 | 0.02113 | -0.1298 | -23.9186
-8.5 | -0.5309 | 0.01711 | -0.1225 | -31.0286
-8 | -0.5269 | 0.01408 | -0.1146 | -37.4219
-7.5 | -0.4767 | 0.01244 | -0.1103 | -38.3199
-7 | -0.4137 | 0.01139 | -0.1075 | -36.3213
-6.5 | -0.3451 | 0.0107 | -0.1055 | -32.2523
-6 | -0.2751 | 0.01017 | -0.1041 | -27.0501
-5.5 | -0.2043 | 0.00961 | -0.1032 | -21.2591
-5 | -0.1323 | 0.00918 | -0.1027 | -14.4118
-4.5 | -0.0607 | 0.00878 | -0.1023 | -6.9134
-4 | 0.0109 | 0.00849 | -0.1023 | 1.2839
-3.5 | 0.0833 | 0.00819 | -0.1025 | 10.1709
-3 | 0.1555 | 0.0079 | -0.1029 | 19.6835
-2.5 | 0.2259 | 0.00747 | -0.1034 | 30.241
-2 | 0.2956 | 0.00707 | -0.104 | 41.8105
-1.5 | 0.3655 | 0.00645 | -0.1048 | 56.6667
-1 | 0.4367 | 0.00613 | -0.1057 | 71.2398
-0.5 | 0.5086 | 0.0061 | -0.1067 | 83.377
0 | 0.5811 | 0.00611 | -0.1077 | 95.1064
0.5 | 0.6538 | 0.00614 | -0.1087 | 106.4821
1 | 0.7251 | 0.00625 | -0.1095 | 116.016
1.5 | 0.7975 | 0.00634 | -0.1105 | 125.7886
2 | 0.8688 | 0.00645 | -0.1113 | 134.6977
2.5 | 0.9392 | 0.0066 | -0.1119 | 142.303
3 | 1.0098 | 0.00673 | -0.1124 | 150.0446
3.5 | 1.0777 | 0.00694 | -0.1124 | 155.2882
4 | 1.147 | 0.00708 | -0.1126 | 162.0056
4.5 | 1.2106 | 0.00736 | -0.1117 | 164.4837
5 | 1.2768 | 0.00754 | -0.1111 | 169.3369
5.5 | 1.3329 | 0.00793 | -0.1087 | 168.0832
6 | 1.3804 | 0.0083 | -0.1046 | 166.3133
6.5 | 1.4083 | 0.00924 | -0.098 | 152.4134
7 | 1.4441 | 0.01035 | -0.0931 | 139.5266
7.5 | 1.4777 | 0.01171 | -0.0883 | 126.1913
8 | 1.5017 | 0.01352 | -0.0826 | 111.0725
9 | 1.4993 | 0.02088 | -0.0702 | 71.8056
9.5 | 1.4765 | 0.02599 | -0.0632 | 56.8103
10.5 | 1.4448 | 0.03684 | -0.053 | 39.2182
11 | 1.4323 | 0.04262 | -0.0491 | 33.6063
11.5 | 1.4203 | 0.04869 | -0.0459 | 29.1703
12 | 1.4178 | 0.05442 | -0.0436 | 26.0529
12.5 | 1.4145 | 0.06054 | -0.0417 | 23.3647
13 | 1.4105 | 0.06707 | -0.0405 | 21.0303

## 65. Re 4M Mach 0.00 (1)
BIGFOIL.COM POLAR EXPORT
GA 35-619
GA 35-619 |  |  |  | Cl Max: | 2.011 | at alpha= | 17.5 | deg
JavaFoil+Calcfoil stall+Eppler ext transition |  |  |  | L/D Max: | 167.919 | at alpha= | 6 | deg
Re: | 4000000 |  |  | Cd Min: | 0.00571 | at alpha= | -1.5 | deg
Mach: | 0 |  |  | Cl=0 at alpha= | -4.0968 | deg
|  |  |  | @ Cl=0.1, Cd= | 0.0067819
|  |  |  | @ Cl=0.4, Cd= | 0.0058102
|  |  |  | @ Cl=0.6, Cd= | 0.0058281
alpha (deg) | Cl | Cd | Cm | Cl/Cd
-20 | -0.749 | 0.15381 | -0.033 | -4.873
-19.5 | -0.76 | 0.14544 | -0.034 | -5.227
-19 | -0.77 | 0.13802 | -0.035 | -5.582
-18.5 | -0.779 | 0.12987 | -0.035 | -5.999
-18 | -0.791 | 0.11615 | -0.038 | -6.814
-17.5 | -0.798 | 0.10818 | -0.04 | -7.379
-17 | -0.804 | 0.10058 | -0.041 | -7.991
-16.5 | -0.807 | 0.09293 | -0.042 | -8.687
-16 | -0.814 | 0.08117 | -0.045 | -10.026
-15.5 | -0.823 | 0.06727 | -0.048 | -12.231
-15 | -0.836 | 0.05071 | -0.052 | -16.49
-14.5 | -0.836 | 0.04264 | -0.054 | -19.606
-14 | -0.833 | 0.03524 | -0.056 | -23.642
-13.5 | -0.828 | 0.02854 | -0.058 | -29.019
-13 | -0.819 | 0.02341 | -0.06 | -34.96
-12.5 | -0.803 | 0.01968 | -0.062 | -40.806
-12 | -0.782 | 0.01704 | -0.064 | -45.885
-11.5 | -0.756 | 0.01493 | -0.065 | -50.666
-11 | -0.725 | 0.0135 | -0.066 | -53.727
-10.5 | -0.69 | 0.01225 | -0.068 | -56.361
-10 | -0.651 | 0.01135 | -0.069 | -57.397
-9.5 | -0.61 | 0.01002 | -0.07 | -60.924
-9 | -0.564 | 0.00943 | -0.071 | -59.838
-8.5 | -0.515 | 0.0096 | -0.072 | -53.644
-8 | -0.463 | 0.00868 | -0.073 | -53.32
-7.5 | -0.408 | 0.00827 | -0.074 | -49.282
-7 | -0.351 | 0.00798 | -0.075 | -43.962
-6.5 | -0.293 | 0.00764 | -0.076 | -38.332
-6 | -0.233 | 0.00736 | -0.077 | -31.722
-5.5 | -0.173 | 0.00799 | -0.078 | -21.643
-5 | -0.112 | 0.00765 | -0.079 | -14.606
-4.5 | -0.05 | 0.00746 | -0.08 | -6.687
-4 | 0.012 | 0.00734 | -0.081 | 1.674
-3.5 | 0.075 | 0.00727 | -0.081 | 10.28
-3 | 0.138 | 0.00604 | -0.082 | 22.758
-2.5 | 0.2 | 0.00588 | -0.083 | 34.069
-2 | 0.264 | 0.00575 | -0.084 | 45.939
-1.5 | 0.327 | 0.00571 | -0.085 | 57.221
-1 | 0.39 | 0.00578 | -0.086 | 67.425
-0.5 | 0.453 | 0.00597 | -0.087 | 75.872
0 | 0.52 | 0.0058 | -0.088 | 89.596
0.5 | 0.583 | 0.00582 | -0.089 | 100.249
1 | 0.646 | 0.00585 | -0.09 | 110.449
1.5 | 0.71 | 0.00594 | -0.091 | 119.426
2 | 0.773 | 0.00618 | -0.092 | 125.062
2.5 | 0.836 | 0.00657 | -0.093 | 127.181
3 | 0.899 | 0.00675 | -0.093 | 133.27
3.5 | 0.962 | 0.00695 | -0.094 | 138.362
4 | 1.025 | 0.00707 | -0.095 | 145.072
4.5 | 1.08 | 0.00728 | -0.096 | 148.316
5 | 1.141 | 0.00745 | -0.097 | 153.184
5.5 | 1.203 | 0.00726 | -0.098 | 165.737
6 | 1.264 | 0.00753 | -0.099 | 167.919
6.5 | 1.31 | 0.00815 | -0.099 | 160.718
7 | 1.357 | 0.00891 | -0.099 | 152.265
7.5 | 1.411 | 0.00963 | -0.099 | 146.461
8 | 1.462 | 0.01051 | -0.1 | 139.184
8.5 | 1.513 | 0.01135 | -0.1 | 133.319
9 | 1.562 | 0.01256 | -0.101 | 124.324
9.5 | 1.609 | 0.01426 | -0.101 | 112.836
10 | 1.652 | 0.01618 | -0.101 | 102.114
10.5 | 1.694 | 0.01829 | -0.102 | 92.618
11 | 1.734 | 0.02007 | -0.102 | 86.434
11.5 | 1.772 | 0.02239 | -0.103 | 79.108
12 | 1.807 | 0.02467 | -0.103 | 73.235
12.5 | 1.842 | 0.02605 | -0.104 | 70.694
13 | 1.873 | 0.02752 | -0.105 | 68.062
13.5 | 1.902 | 0.02913 | -0.105 | 65.304
14 | 1.928 | 0.03061 | -0.106 | 62.975
14.5 | 1.95 | 0.03233 | -0.106 | 60.318
15 | 1.968 | 0.03518 | -0.107 | 55.929
15.5 | 1.983 | 0.03709 | -0.107 | 53.474
16 | 1.995 | 0.03946 | -0.108 | 50.556
16.5 | 2.004 | 0.04161 | -0.108 | 48.16
17 | 2.009 | 0.04394 | -0.109 | 45.728
17.5 | 2.011 | 0.04609 | -0.109 | 43.642
18 | 2.007 | 0.04878 | -0.11 | 41.15
18.5 | 1.994 | 0.05123 | -0.11 | 38.911
19 | 1.976 | 0.05393 | -0.111 | 36.644
19.5 | 1.955 | 0.057 | -0.111 | 34.298
20 | 1.931 | 0.06007 | -0.112 | 32.141

## 66. Re 4M Mach 0.00 (2)
BIGFOIL.COM POLAR EXPORT
GA 35-619
GA 35-619 |  |  |  | Cl Max: | 1.6317 | at alpha= | 20 | deg
XFOIL ncrit=9 |  |  |  | L/D Max: | 200.604 | at alpha= | 7 | deg
Re: | 4000000 |  |  | Cd Min: | 0.08895 | at alpha= | 20 | deg
Mach: | 0 |  |  | Cl=0 at alpha= | -4.0632 | deg
|  |  |  | @ Cl=0.1, Cd= | 0.006799
|  |  |  | @ Cl=0.4, Cd= | 0.005255
|  |  |  | @ Cl=0.6, Cd= | 0.0052093
alpha (deg) | Cl | Cd | Cm | Cl/Cd
-20 | -1.1736 | 0.05666 | -0.0916 | -20.713
-19.5 | -1.1841 | 0.04957 | -0.0953 | -23.8874
-19 | -1.1971 | 0.04272 | -0.0984 | -28.022
-18.5 | -1.2062 | 0.0368 | -0.1005 | -32.7772
-18 | -1.2116 | 0.03166 | -0.1016 | -38.2691
-17.5 | -1.2081 | 0.02771 | -0.1017 | -43.598
-17 | -1.2 | 0.0245 | -0.1009 | -48.9796
-16.5 | -1.188 | 0.02191 | -0.0994 | -54.2218
-16 | -1.1731 | 0.01983 | -0.0971 | -59.1578
-15.5 | -1.1542 | 0.01825 | -0.0943 | -63.2438
-15 | -1.1369 | 0.0169 | -0.0905 | -67.2722
-14.5 | -1.1187 | 0.01598 | -0.0855 | -70.0063
-14 | -1.0807 | 0.01518 | -0.0835 | -71.1924
-13.5 | -1.0382 | 0.01448 | -0.082 | -71.6989
-13 | -0.9948 | 0.01367 | -0.0807 | -72.7725
-12.5 | -0.9479 | 0.01297 | -0.0797 | -73.084
-12 | -0.8981 | 0.01241 | -0.0792 | -72.3691
-11.5 | -0.8476 | 0.01179 | -0.0787 | -71.8914
-11 | -0.7948 | 0.01132 | -0.0785 | -70.212
-10.5 | -0.7414 | 0.01086 | -0.0784 | -68.2689
-10 | -0.6864 | 0.01046 | -0.0785 | -65.6214
-9.5 | -0.6308 | 0.0101 | -0.0786 | -62.4554
-8.5 | -0.518 | 0.00943 | -0.0792 | -54.9311
-8 | -0.4605 | 0.00916 | -0.0796 | -50.2729
-7.5 | -0.4035 | 0.00883 | -0.08 | -45.6965
-7 | -0.3456 | 0.00858 | -0.0805 | -40.2797
-6.5 | -0.287 | 0.00834 | -0.0811 | -34.4125
-6 | -0.2288 | 0.00806 | -0.0817 | -28.3871
-5.5 | -0.1701 | 0.00786 | -0.0824 | -21.6412
-5 | -0.1112 | 0.00766 | -0.083 | -14.517
-4.5 | -0.0518 | 0.00744 | -0.0838 | -6.9624
-4 | 0.0075 | 0.00723 | -0.0846 | 1.0373
-3.5 | 0.0663 | 0.00696 | -0.0853 | 9.5259
-3 | 0.1249 | 0.00668 | -0.0861 | 18.6976
-2.5 | 0.184 | 0.00633 | -0.087 | 29.0679
-1.5 | 0.3017 | 0.00556 | -0.0889 | 54.2626
-1 | 0.3607 | 0.00534 | -0.0898 | 67.5468
-0.5 | 0.4208 | 0.00521 | -0.0908 | 80.7678
0 | 0.4811 | 0.00516 | -0.0919 | 93.2364
0.5 | 0.5412 | 0.00517 | -0.0929 | 104.6809
1 | 0.601 | 0.00521 | -0.0939 | 115.3551
1.5 | 0.6613 | 0.0052 | -0.0949 | 127.1731
2 | 0.721 | 0.00527 | -0.0959 | 136.8121
2.5 | 0.7805 | 0.00532 | -0.0969 | 146.7105
3 | 0.8399 | 0.00536 | -0.0979 | 156.6978
3.5 | 0.8985 | 0.00542 | -0.0988 | 165.7749
4 | 0.9575 | 0.00544 | -0.0998 | 176.011
4.5 | 1.0153 | 0.00555 | -0.1006 | 182.9369
5 | 1.0729 | 0.00566 | -0.1014 | 189.5583
5.5 | 1.13 | 0.00579 | -0.1022 | 195.1641
6 | 1.1861 | 0.00599 | -0.1027 | 198.0134
6.5 | 1.2415 | 0.00621 | -0.1032 | 199.9195
7 | 1.2959 | 0.00646 | -0.1035 | 200.6037
7.5 | 1.343 | 0.00706 | -0.1027 | 190.2266
8 | 1.3884 | 0.00765 | -0.1016 | 181.4902
8.5 | 1.4253 | 0.00844 | -0.099 | 168.8744
9 | 1.4526 | 0.00928 | -0.0948 | 156.5302
10 | 1.4601 | 0.012 | -0.0797 | 121.675
10.5 | 1.4619 | 0.01441 | -0.0738 | 101.4504
11 | 1.4666 | 0.01707 | -0.0691 | 85.9168
11.5 | 1.4674 | 0.02024 | -0.0646 | 72.5
12 | 1.4775 | 0.02306 | -0.0614 | 64.072
12.5 | 1.4769 | 0.02687 | -0.0579 | 54.9646
13 | 1.4808 | 0.03064 | -0.0551 | 48.329
13.5 | 1.4896 | 0.03424 | -0.053 | 43.5047
14 | 1.4985 | 0.03797 | -0.0512 | 39.4654
14.5 | 1.5065 | 0.04188 | -0.0496 | 35.9718
15 | 1.5179 | 0.04565 | -0.0483 | 33.2508
15.5 | 1.5286 | 0.04957 | -0.0473 | 30.8372
16 | 1.5407 | 0.05346 | -0.0465 | 28.8197
16.5 | 1.5567 | 0.05704 | -0.0459 | 27.2914
17 | 1.5663 | 0.06139 | -0.0455 | 25.5139
17.5 | 1.579 | 0.06557 | -0.0454 | 24.0811
18 | 1.5895 | 0.07004 | -0.0454 | 22.6942
18.5 | 1.6032 | 0.07424 | -0.0456 | 21.5948
19 | 1.6111 | 0.07928 | -0.0461 | 20.3216
19.5 | 1.6207 | 0.08417 | -0.0468 | 19.2551
20 | 1.6317 | 0.08895 | -0.0477 | 18.344

## 67. Re 4M Mach 0.10 (1)
BIGFOIL.COM POLAR EXPORT
GA 35-619
GA 35-619 |  |  |  | Cl Max: | 1.997 | at alpha= | 17 | deg
JavaFoil+Calcfoil stall+Eppler ext transition |  |  |  | L/D Max: | 167.429 | at alpha= | 6 | deg
Re: | 4000000 |  |  | Cd Min: | 0.00576 | at alpha= | -1.5 | deg
Mach: | 0.1 |  |  | Cl=0 at alpha= | -4.0968 | deg
|  |  |  | @ Cl=0.1, Cd= | 0.00684
|  |  |  | @ Cl=0.4, Cd= | 0.0058441
|  |  |  | @ Cl=0.6, Cd= | 0.0060931
alpha (deg) | Cl | Cd | Cm | Cl/Cd
-19.5 | -0.717 | 0.15005 | -0.033 | -4.777
-19 | -0.733 | 0.13669 | -0.035 | -5.361
-18.5 | -0.741 | 0.13476 | -0.034 | -5.498
-18 | -0.753 | 0.12415 | -0.036 | -6.067
-17.5 | -0.765 | 0.11313 | -0.038 | -6.762
-17 | -0.773 | 0.10519 | -0.04 | -7.351
-16.5 | -0.778 | 0.09873 | -0.041 | -7.88
-16 | -0.789 | 0.0846 | -0.044 | -9.33
-15.5 | -0.792 | 0.07695 | -0.046 | -10.295
-15 | -0.808 | 0.05893 | -0.05 | -13.709
-14.5 | -0.816 | 0.04658 | -0.054 | -17.515
-14 | -0.815 | 0.03887 | -0.056 | -20.963
-13.5 | -0.813 | 0.03133 | -0.058 | -25.937
-13 | -0.806 | 0.02532 | -0.06 | -31.848
-12.5 | -0.794 | 0.02088 | -0.062 | -38.028
-12 | -0.776 | 0.01786 | -0.064 | -43.437
-11.5 | -0.752 | 0.01534 | -0.065 | -49.054
-11 | -0.722 | 0.01399 | -0.066 | -51.608
-10.5 | -0.688 | 0.01264 | -0.068 | -54.475
-10 | -0.651 | 0.0115 | -0.069 | -56.566
-9.5 | -0.611 | 0.01017 | -0.07 | -60.034
-9 | -0.565 | 0.0102 | -0.072 | -55.381
-8.5 | -0.516 | 0.0097 | -0.073 | -53.224
-8 | -0.464 | 0.00874 | -0.074 | -53.077
-7.5 | -0.409 | 0.00825 | -0.075 | -49.602
-7 | -0.352 | 0.00796 | -0.075 | -44.293
-6.5 | -0.294 | 0.00771 | -0.076 | -38.159
-6 | -0.234 | 0.00743 | -0.077 | -31.552
-5.5 | -0.174 | 0.00807 | -0.078 | -21.544
-5 | -0.112 | 0.00771 | -0.079 | -14.56
-4.5 | -0.05 | 0.00753 | -0.08 | -6.657
-4 | 0.012 | 0.00741 | -0.081 | 1.667
-3.5 | 0.075 | 0.00734 | -0.082 | 10.241
-3 | 0.138 | 0.00608 | -0.083 | 22.737
-2.5 | 0.201 | 0.00586 | -0.084 | 34.396
-2 | 0.265 | 0.00579 | -0.085 | 45.833
-1.5 | 0.329 | 0.00576 | -0.086 | 57.046
-1 | 0.392 | 0.00582 | -0.086 | 67.312
-0.5 | 0.455 | 0.00601 | -0.087 | 75.647
0 | 0.522 | 0.00606 | -0.088 | 86.16
0.5 | 0.586 | 0.00615 | -0.089 | 95.248
1 | 0.65 | 0.00589 | -0.09 | 110.239
1.5 | 0.713 | 0.00594 | -0.091 | 120.067
2 | 0.777 | 0.00622 | -0.092 | 124.957
2.5 | 0.84 | 0.00658 | -0.093 | 127.649
3 | 0.904 | 0.00679 | -0.094 | 133.047
3.5 | 0.967 | 0.00702 | -0.095 | 137.828
4 | 1.03 | 0.00712 | -0.096 | 144.791
4.5 | 1.085 | 0.00736 | -0.097 | 147.425
5 | 1.147 | 0.00752 | -0.098 | 152.503
5.5 | 1.209 | 0.00728 | -0.099 | 165.977
6 | 1.271 | 0.00759 | -0.099 | 167.429
6.5 | 1.312 | 0.00844 | -0.099 | 155.481
7 | 1.362 | 0.00903 | -0.099 | 150.943
7.5 | 1.417 | 0.00991 | -0.099 | 142.99
8 | 1.468 | 0.01067 | -0.1 | 137.663
8.5 | 1.519 | 0.01152 | -0.101 | 131.808
9 | 1.568 | 0.01275 | -0.101 | 122.997
9.5 | 1.615 | 0.01454 | -0.101 | 111.09
10 | 1.658 | 0.01644 | -0.102 | 100.845
10.5 | 1.7 | 0.0186 | -0.102 | 91.35
11 | 1.74 | 0.02041 | -0.103 | 85.23
11.5 | 1.776 | 0.0228 | -0.103 | 77.92
12 | 1.812 | 0.02509 | -0.104 | 72.203
12.5 | 1.846 | 0.0265 | -0.104 | 69.632
13 | 1.877 | 0.028 | -0.105 | 67.025
13.5 | 1.904 | 0.0297 | -0.106 | 64.122
14 | 1.928 | 0.03116 | -0.106 | 61.88
14.5 | 1.948 | 0.03392 | -0.107 | 57.423
15 | 1.965 | 0.03577 | -0.107 | 54.937
15.5 | 1.978 | 0.03826 | -0.108 | 51.705
16 | 1.988 | 0.04026 | -0.108 | 49.375
16.5 | 1.995 | 0.04245 | -0.109 | 46.982
17 | 1.997 | 0.04472 | -0.109 | 44.652
17.5 | 1.996 | 0.04711 | -0.11 | 42.37
18 | 1.988 | 0.04992 | -0.11 | 39.832
18.5 | 1.971 | 0.05253 | -0.111 | 37.518
19 | 1.949 | 0.05558 | -0.111 | 35.064
19.5 | 1.923 | 0.05849 | -0.112 | 32.875
20 | 1.894 | 0.06161 | -0.112 | 30.732

## 68. Re 4M Mach 0.10 (2)
BIGFOIL.COM POLAR EXPORT
GA 35-619
GA 35-619 |  |  |  | Cl Max: | 1.6235 | at alpha= | 20 | deg
XFOIL ncrit=9 |  |  |  | L/D Max: | 200.399 | at alpha= | 7 | deg
Re: | 4000000 |  |  | Cd Min: | 0.09223 | at alpha= | 20 | deg
Mach: | 0.1 |  |  | Cl=0 at alpha= | -4.0636 | deg
|  |  |  | @ Cl=0.1, Cd= | 0.0068315
|  |  |  | @ Cl=0.4, Cd= | 0.0052808
|  |  |  | @ Cl=0.6, Cd= | 0.0052174
alpha (deg) | Cl | Cd | Cm | Cl/Cd
-20 | -1.1205 | 0.06567 | -0.0882 | -17.0626
-19.5 | -1.1428 | 0.05638 | -0.0938 | -20.2696
-19 | -1.162 | 0.04827 | -0.098 | -24.0729
-18.5 | -1.1748 | 0.04149 | -0.101 | -28.3153
-18 | -1.1824 | 0.03575 | -0.1029 | -33.0741
-17.5 | -1.184 | 0.03094 | -0.1038 | -38.2676
-17 | -1.1815 | 0.02692 | -0.1037 | -43.8893
-16.5 | -1.1736 | 0.02373 | -0.1027 | -49.4564
-16 | -1.1617 | 0.02118 | -0.1008 | -54.8489
-15.5 | -1.1446 | 0.01928 | -0.0983 | -59.3672
-15 | -1.1275 | 0.01766 | -0.0949 | -63.8448
-14.5 | -1.1128 | 0.01643 | -0.09 | -67.7298
-14 | -1.0838 | 0.01558 | -0.0864 | -69.5635
-13.5 | -1.0433 | 0.0148 | -0.0844 | -70.4932
-13 | -0.9987 | 0.01407 | -0.083 | -70.9808
-12.5 | -0.9535 | 0.01326 | -0.0817 | -71.908
-12 | -0.9044 | 0.01261 | -0.0809 | -71.7209
-11.5 | -0.8532 | 0.01201 | -0.0803 | -71.0408
-11 | -0.8009 | 0.01146 | -0.0798 | -69.8866
-10.5 | -0.7469 | 0.011 | -0.0796 | -67.9
-10 | -0.6918 | 0.01055 | -0.0796 | -65.5735
-9.5 | -0.6354 | 0.01022 | -0.0797 | -62.1722
-9 | -0.5794 | 0.00982 | -0.0798 | -59.002
-8.5 | -0.522 | 0.00949 | -0.0801 | -55.0053
-8 | -0.464 | 0.00922 | -0.0804 | -50.3254
-7.5 | -0.4066 | 0.00889 | -0.0808 | -45.7368
-7 | -0.3481 | 0.00861 | -0.0812 | -40.4297
-6.5 | -0.2892 | 0.00837 | -0.0818 | -34.552
-6 | -0.2304 | 0.0081 | -0.0823 | -28.4444
-5.5 | -0.1713 | 0.00789 | -0.083 | -21.711
-5 | -0.1119 | 0.00768 | -0.0836 | -14.5703
-4.5 | -0.0521 | 0.00746 | -0.0844 | -6.9839
-4 | 0.0076 | 0.00725 | -0.0851 | 1.0483
-3.5 | 0.0668 | 0.007 | -0.0859 | 9.5429
-3 | 0.1259 | 0.0067 | -0.0867 | 18.791
-2.5 | 0.1854 | 0.00635 | -0.0875 | 29.1969
-2 | 0.2448 | 0.00599 | -0.0885 | 40.8681
-1.5 | 0.3038 | 0.00558 | -0.0894 | 54.4444
-1 | 0.3631 | 0.00536 | -0.0903 | 67.7425
-0.5 | 0.4237 | 0.00523 | -0.0914 | 81.0134
0 | 0.4844 | 0.00517 | -0.0924 | 93.6944
0.5 | 0.5449 | 0.00519 | -0.0934 | 104.9904
1 | 0.6052 | 0.00522 | -0.0944 | 115.9387
1.5 | 0.6659 | 0.00522 | -0.0955 | 127.567
2 | 0.7258 | 0.0053 | -0.0965 | 136.9434
2.5 | 0.7859 | 0.00533 | -0.0975 | 147.4484
3 | 0.8455 | 0.00539 | -0.0985 | 156.8646
3.5 | 0.9047 | 0.00544 | -0.0994 | 166.3051
4 | 0.964 | 0.00548 | -0.1003 | 175.9124
4.5 | 1.0223 | 0.00558 | -0.1012 | 183.2079
5 | 1.0801 | 0.0057 | -0.1019 | 189.4912
5.5 | 1.1377 | 0.00583 | -0.1026 | 195.1458
6 | 1.1942 | 0.00602 | -0.1032 | 198.3721
6.5 | 1.2498 | 0.00626 | -0.1036 | 199.6486
7 | 1.3046 | 0.00651 | -0.1039 | 200.3994
7.5 | 1.3517 | 0.00712 | -0.1029 | 189.8455
8 | 1.3966 | 0.00773 | -0.1016 | 180.6727
8.5 | 1.4325 | 0.00853 | -0.0988 | 167.9367
9 | 1.4535 | 0.00938 | -0.0932 | 154.9574
9.5 | 1.4562 | 0.01051 | -0.085 | 138.5538
10 | 1.4613 | 0.01239 | -0.0787 | 117.9419
10.5 | 1.4631 | 0.01492 | -0.0729 | 98.063
11 | 1.4665 | 0.01774 | -0.0681 | 82.6663
11.5 | 1.4668 | 0.02101 | -0.0637 | 69.8144
12 | 1.4755 | 0.02403 | -0.0604 | 61.4024
12.5 | 1.4763 | 0.02783 | -0.0571 | 53.0471
13 | 1.4786 | 0.03185 | -0.0543 | 46.4239
13.5 | 1.4858 | 0.03565 | -0.0522 | 41.6774
14 | 1.4939 | 0.03954 | -0.0504 | 37.782
14.5 | 1.5018 | 0.04354 | -0.0488 | 34.4924
15 | 1.5141 | 0.04729 | -0.0476 | 32.0173
15.5 | 1.5268 | 0.05106 | -0.0466 | 29.9021
16 | 1.5374 | 0.0552 | -0.0457 | 27.8514
16.5 | 1.5504 | 0.0592 | -0.0452 | 26.1892
17 | 1.562 | 0.06344 | -0.0449 | 24.6217
17.5 | 1.5761 | 0.06753 | -0.0448 | 23.3393
18 | 1.5854 | 0.07228 | -0.0449 | 21.9341
18.5 | 1.5969 | 0.07689 | -0.0452 | 20.7686
19 | 1.6073 | 0.08169 | -0.0457 | 19.6756
19.5 | 1.6175 | 0.08664 | -0.0465 | 18.6692
20 | 1.6235 | 0.09223 | -0.0476 | 17.6027

## 69. Re 4M Mach 0.25 (1)
BIGFOIL.COM POLAR EXPORT
GA 35-619
GA 35-619 |  |  |  | Cl Max: | 1.931 | at alpha= | 15 | deg
JavaFoil+Calcfoil stall+Eppler ext transition |  |  |  | L/D Max: | 164.494 | at alpha= | 5.5 | deg
Re: | 4000000 |  |  | Cd Min: | 0.00583 | at alpha= | -1.5 | deg
Mach: | 0.25 |  |  | Cl=0 at alpha= | -4.1016 | deg
|  |  |  | @ Cl=0.1, Cd= | 0.0070922
|  |  |  | @ Cl=0.4, Cd= | 0.0059349
|  |  |  | @ Cl=0.6, Cd= | 0.0058801
alpha (deg) | Cl | Cd | Cm | Cl/Cd
-17 | -0.524 | 0.13067 | -0.034 | -4.014
-16.5 | -0.557 | 0.12167 | -0.035 | -4.577
-16 | -0.586 | 0.11204 | -0.037 | -5.235
-15.5 | -0.611 | 0.105 | -0.038 | -5.818
-15 | -0.631 | 0.09923 | -0.039 | -6.355
-14.5 | -0.648 | 0.0906 | -0.041 | -7.149
-14 | -0.662 | 0.08073 | -0.044 | -8.205
-13.5 | -0.678 | 0.06715 | -0.049 | -10.097
-13 | -0.705 | 0.04534 | -0.056 | -15.549
-12.5 | -0.716 | 0.0333 | -0.06 | -21.515
-12 | -0.718 | 0.02588 | -0.063 | -27.729
-11.5 | -0.714 | 0.01964 | -0.065 | -36.351
-11 | -0.698 | 0.01643 | -0.067 | -42.493
-10.5 | -0.673 | 0.01449 | -0.069 | -46.48
-10 | -0.643 | 0.0128 | -0.07 | -50.247
-9.5 | -0.606 | 0.01175 | -0.072 | -51.582
-9 | -0.567 | 0.01085 | -0.073 | -52.257
-8.5 | -0.521 | 0.01023 | -0.074 | -50.887
-8 | -0.47 | 0.00897 | -0.076 | -52.453
-7.5 | -0.417 | 0.00847 | -0.077 | -49.209
-7 | -0.36 | 0.00816 | -0.078 | -44.095
-6.5 | -0.301 | 0.00789 | -0.078 | -38.135
-6 | -0.24 | 0.00758 | -0.079 | -31.687
-5.5 | -0.178 | 0.00734 | -0.08 | -24.268
-5 | -0.115 | 0.00806 | -0.081 | -14.282
-4.5 | -0.051 | 0.00758 | -0.082 | -6.791
-4 | 0.013 | 0.00745 | -0.083 | 1.703
-3.5 | 0.077 | 0.0074 | -0.084 | 10.427
-3 | 0.142 | 0.00653 | -0.085 | 21.716
-2.5 | 0.207 | 0.00597 | -0.086 | 34.677
-2 | 0.273 | 0.00585 | -0.087 | 46.609
-1.5 | 0.338 | 0.00583 | -0.088 | 57.914
-1 | 0.403 | 0.00594 | -0.089 | 67.752
-0.5 | 0.467 | 0.00609 | -0.09 | 76.707
0 | 0.537 | 0.0062 | -0.091 | 86.628
0.5 | 0.602 | 0.00587 | -0.092 | 102.551
1 | 0.668 | 0.0063 | -0.093 | 105.914
1.5 | 0.733 | 0.00606 | -0.094 | 120.975
2 | 0.798 | 0.00635 | -0.095 | 125.628
2.5 | 0.863 | 0.0068 | -0.096 | 126.985
3 | 0.929 | 0.00699 | -0.096 | 132.833
3.5 | 0.994 | 0.00723 | -0.097 | 137.533
4 | 1.059 | 0.00742 | -0.098 | 142.754
4.5 | 1.114 | 0.00758 | -0.099 | 146.94
5 | 1.178 | 0.00778 | -0.1 | 151.465
5.5 | 1.241 | 0.00755 | -0.101 | 164.494
6 | 1.279 | 0.00858 | -0.1 | 149.158
6.5 | 1.336 | 0.00914 | -0.101 | 146.101
7 | 1.393 | 0.00962 | -0.101 | 144.709
7.5 | 1.447 | 0.01071 | -0.102 | 135.15
8 | 1.5 | 0.01164 | -0.102 | 128.824
8.5 | 1.551 | 0.01256 | -0.103 | 123.499
9 | 1.6 | 0.01399 | -0.103 | 114.358
9.5 | 1.645 | 0.01644 | -0.104 | 100.095
10 | 1.689 | 0.01821 | -0.104 | 92.789
10.5 | 1.729 | 0.02051 | -0.105 | 84.298
11 | 1.766 | 0.0233 | -0.105 | 75.773
11.5 | 1.801 | 0.0259 | -0.106 | 69.508
12 | 1.833 | 0.02748 | -0.106 | 66.716
12.5 | 1.861 | 0.0291 | -0.107 | 63.958
13 | 1.886 | 0.03086 | -0.108 | 61.098
13.5 | 1.905 | 0.03288 | -0.108 | 57.944
14 | 1.918 | 0.03583 | -0.109 | 53.538
14.5 | 1.927 | 0.03824 | -0.109 | 50.384
15 | 1.931 | 0.04058 | -0.11 | 47.573
15.5 | 1.929 | 0.04291 | -0.11 | 44.956
16 | 1.921 | 0.0457 | -0.111 | 42.037
16.5 | 1.907 | 0.04843 | -0.111 | 39.388
17 | 1.887 | 0.05141 | -0.112 | 36.71
17.5 | 1.862 | 0.05452 | -0.112 | 34.145
18 | 1.826 | 0.05802 | -0.112 | 31.47
18.5 | 1.774 | 0.06138 | -0.113 | 28.899
19 | 1.714 | 0.06567 | -0.113 | 26.103
19.5 | 1.648 | 0.06984 | -0.114 | 23.591
20 | 1.574 | 0.07471 | -0.114 | 21.076

## 70. Re 4M Mach 0.25 (2)
BIGFOIL.COM POLAR EXPORT
GA 35-619
GA 35-619 |  |  |  | Cl Max: | 1.5974 | at alpha= | 20 | deg
XFOIL ncrit=9 |  |  |  | L/D Max: | 199.446 | at alpha= | 6.5 | deg
Re: | 4000000 |  |  | Cd Min: | 0.16376 | at alpha= | -20 | deg
Mach: | 0.25 |  |  | Cl=0 at alpha= | -4.066 | deg
|  |  |  | @ Cl=0.1, Cd= | 0.007009
|  |  |  | @ Cl=0.4, Cd= | 0.0053701
|  |  |  | @ Cl=0.6, Cd= | 0.0052945
alpha (deg) | Cl | Cd | Cm | Cl/Cd
-20 | -0.5978 | 0.16376 | -0.0293 | -3.6505
-19.5 | -0.6475 | 0.14426 | -0.0418 | -4.4884
-19 | -0.7417 | 0.11848 | -0.0594 | -6.2601
-18.5 | -0.8309 | 0.09584 | -0.0753 | -8.6697
-18 | -0.9327 | 0.07326 | -0.0913 | -12.7314
-17.5 | -0.9745 | 0.06064 | -0.0997 | -16.0703
-17 | -1.0104 | 0.05 | -0.1062 | -20.208
-16.5 | -1.0403 | 0.04122 | -0.1105 | -25.2377
-16 | -1.0562 | 0.03451 | -0.1128 | -30.6056
-15.5 | -1.0634 | 0.02906 | -0.1137 | -36.5933
-15 | -1.0632 | 0.02482 | -0.113 | -42.8364
-14.5 | -1.0561 | 0.02158 | -0.111 | -48.9388
-14 | -1.0419 | 0.01924 | -0.1079 | -54.1528
-13.5 | -1.0255 | 0.01743 | -0.1038 | -58.8353
-13 | -1.0119 | 0.01614 | -0.0977 | -62.6952
-12.5 | -0.9755 | 0.0151 | -0.0942 | -64.6026
-12 | -0.9305 | 0.01418 | -0.0918 | -65.6206
-11.5 | -0.8824 | 0.01329 | -0.0898 | -66.3958
-11 | -0.8311 | 0.01251 | -0.0883 | -66.4349
-10.5 | -0.7763 | 0.01185 | -0.0872 | -65.5105
-10 | -0.7205 | 0.01121 | -0.0863 | -64.273
-9.5 | -0.6629 | 0.01072 | -0.0857 | -61.8377
-9 | -0.6037 | 0.01029 | -0.0853 | -58.6686
-8.5 | -0.5441 | 0.00986 | -0.0851 | -55.1826
-8 | -0.4839 | 0.00952 | -0.085 | -50.8298
-7.5 | -0.4228 | 0.00926 | -0.0851 | -45.6587
-7 | -0.3623 | 0.00885 | -0.0853 | -40.9379
-6.5 | -0.3009 | 0.00857 | -0.0855 | -35.1109
-6 | -0.2393 | 0.00834 | -0.0859 | -28.693
-5.5 | -0.1781 | 0.00805 | -0.0863 | -22.1242
-5 | -0.1158 | 0.00783 | -0.0869 | -14.7893
-4.5 | -0.0539 | 0.00757 | -0.0875 | -7.1202
-4 | 0.0082 | 0.00738 | -0.0882 | 1.1111
-3.5 | 0.0699 | 0.00718 | -0.0889 | 9.7354
-3 | 0.1315 | 0.00683 | -0.0896 | 19.2533
-2.5 | 0.1931 | 0.00646 | -0.0905 | 29.8916
-2 | 0.2546 | 0.00613 | -0.0914 | 41.5334
-1.5 | 0.3153 | 0.00571 | -0.0923 | 55.2189
-1 | 0.3772 | 0.00541 | -0.0933 | 69.7227
-0.5 | 0.44 | 0.0053 | -0.0943 | 83.0189
0 | 0.5026 | 0.00526 | -0.0953 | 95.5513
0.5 | 0.5651 | 0.0053 | -0.0963 | 106.6226
1 | 0.6282 | 0.00529 | -0.0974 | 118.7524
1.5 | 0.6908 | 0.00534 | -0.0985 | 129.3633
2 | 0.7529 | 0.00541 | -0.0995 | 139.1682
2.5 | 0.8154 | 0.00546 | -0.1005 | 149.3407
3 | 0.8767 | 0.00556 | -0.1014 | 157.6799
3.5 | 0.9389 | 0.00559 | -0.1024 | 167.9606
4 | 0.9995 | 0.0057 | -0.1031 | 175.3509
4.5 | 1.0609 | 0.00574 | -0.104 | 184.8258
5 | 1.1204 | 0.00591 | -0.1046 | 189.577
5.5 | 1.1798 | 0.00608 | -0.1051 | 194.0461
6 | 1.239 | 0.00624 | -0.1056 | 198.5577
6.5 | 1.2964 | 0.0065 | -0.1057 | 199.4462
7 | 1.3522 | 0.00681 | -0.1056 | 198.5609
7.5 | 1.3993 | 0.00743 | -0.104 | 188.3311
8 | 1.4394 | 0.00817 | -0.1013 | 176.1812
8.5 | 1.4585 | 0.00908 | -0.0948 | 160.6278
9 | 1.4547 | 0.01038 | -0.085 | 140.1445
10 | 1.4671 | 0.01499 | -0.0735 | 97.8719
10.5 | 1.4664 | 0.01818 | -0.0682 | 80.6601
11 | 1.4635 | 0.0218 | -0.0632 | 67.133
11.5 | 1.459 | 0.02587 | -0.0589 | 56.3974
12 | 1.4684 | 0.02934 | -0.0561 | 50.0477
12.5 | 1.4672 | 0.03382 | -0.053 | 43.3826
13 | 1.4695 | 0.0382 | -0.0505 | 38.4686
13.5 | 1.4714 | 0.04278 | -0.0483 | 34.3946
14 | 1.4762 | 0.04732 | -0.0464 | 31.1961
14.5 | 1.4839 | 0.05175 | -0.045 | 28.6744
15 | 1.4937 | 0.05619 | -0.044 | 26.583
15.5 | 1.5059 | 0.06049 | -0.0432 | 24.895
16 | 1.5182 | 0.06494 | -0.0426 | 23.3785
16.5 | 1.5287 | 0.06977 | -0.0424 | 21.9106
17 | 1.5413 | 0.07449 | -0.0424 | 20.6914
17.5 | 1.5511 | 0.07967 | -0.0427 | 19.4691
18 | 1.5654 | 0.0844 | -0.0431 | 18.5474
18.5 | 1.5723 | 0.09018 | -0.0439 | 17.4351
19 | 1.5823 | 0.09571 | -0.0449 | 16.5322
19.5 | 1.5882 | 0.10181 | -0.0463 | 15.5996
20 | 1.5974 | 0.10756 | -0.0478 | 14.8512

## 71. Re 4M Mach 0.50 (1)
BIGFOIL.COM POLAR EXPORT
GA 35-619
GA 35-619 |  |  |  | Cl Max: | 1.796 | at alpha= | 10.5 | deg
JavaFoil+Calcfoil stall+Eppler ext transition |  |  |  | L/D Max: | 130.048 | at alpha= | 5 | deg
Re: | 4000000 |  |  | Cd Min: | 0.0063 | at alpha= | -2 | deg
Mach: | 0.5 |  |  | Cl=0 at alpha= | -4.0986 | deg
|  |  |  | @ Cl=0.1, Cd= | 0.007435
|  |  |  | @ Cl=0.4, Cd= | 0.0064552
|  |  |  | @ Cl=0.6, Cd= | 0.00683
alpha (deg) | Cl | Cd | Cm | Cl/Cd
-20 | -0.918 | 0.16262 | -0.039 | -5.646
-19.5 | -0.889 | 0.15788 | -0.038 | -5.628
-19 | -0.86 | 0.15331 | -0.038 | -5.612
-18.5 | -0.832 | 0.14887 | -0.039 | -5.588
-18 | -0.804 | 0.14537 | -0.039 | -5.528
-17.5 | -0.777 | 0.14943 | -0.04 | -5.199
-17 | -0.749 | 0.13645 | -0.041 | -5.49
-16.5 | -0.72 | 0.13078 | -0.041 | -5.507
-16 | -0.691 | 0.12557 | -0.041 | -5.502
-15.5 | -0.661 | 0.12144 | -0.04 | -5.442
-15 | -0.631 | 0.11805 | -0.039 | -5.345
-14.5 | -0.602 | 0.11134 | -0.04 | -5.409
-14 | -0.574 | 0.10962 | -0.04 | -5.232
-13.5 | -0.545 | 0.10372 | -0.04 | -5.252
-13 | -0.517 | 0.10298 | -0.041 | -5.016
-12.5 | -0.487 | 0.09636 | -0.041 | -5.057
-12 | -0.457 | 0.09119 | -0.038 | -5.011
-11.5 | -0.429 | 0.08106 | -0.039 | -5.289
-11 | -0.4 | 0.07538 | -0.039 | -5.304
-10.5 | -0.371 | 0.06954 | -0.04 | -5.338
-10 | -0.342 | 0.0744 | -0.039 | -4.597
-9.5 | -0.313 | 0.06624 | -0.039 | -4.727
-9 | -0.286 | 0.05968 | -0.045 | -4.787
-8.5 | -0.26 | 0.05103 | -0.053 | -5.091
-8 | -0.421 | 0.0173 | -0.08 | -24.35
-7.5 | -0.413 | 0.01294 | -0.083 | -31.93
-7 | -0.375 | 0.01013 | -0.085 | -36.991
-6.5 | -0.322 | 0.00957 | -0.087 | -33.617
-6 | -0.261 | 0.00898 | -0.088 | -29.106
-5.5 | -0.196 | 0.00819 | -0.09 | -23.965
-5 | -0.127 | 0.00792 | -0.091 | -16.088
-4.5 | -0.057 | 0.00759 | -0.092 | -7.525
-4 | 0.014 | 0.00777 | -0.093 | 1.815
-3.5 | 0.086 | 0.00761 | -0.094 | 11.289
-3 | 0.158 | 0.00671 | -0.095 | 23.599
-2.5 | 0.231 | 0.00637 | -0.096 | 36.252
-2 | 0.305 | 0.0063 | -0.097 | 48.329
-1.5 | 0.377 | 0.00643 | -0.098 | 58.655
-1 | 0.45 | 0.00651 | -0.099 | 69.074
-0.5 | 0.523 | 0.00673 | -0.1 | 77.677
0 | 0.6 | 0.00683 | -0.101 | 87.91
0.5 | 0.673 | 0.00687 | -0.103 | 98.003
1 | 0.746 | 0.00662 | -0.104 | 112.779
1.5 | 0.811 | 0.00733 | -0.104 | 110.601
2 | 0.879 | 0.00773 | -0.104 | 113.637
2.5 | 0.946 | 0.00796 | -0.105 | 118.904
3 | 1.015 | 0.00835 | -0.105 | 121.654
3.5 | 1.085 | 0.00869 | -0.106 | 124.843
4 | 1.153 | 0.00904 | -0.107 | 127.648
4.5 | 1.206 | 0.00941 | -0.108 | 128.108
5 | 1.272 | 0.00978 | -0.109 | 130.048
5.5 | 1.336 | 0.01049 | -0.109 | 127.348
6 | 1.399 | 0.01145 | -0.11 | 122.123
6.5 | 1.461 | 0.01237 | -0.111 | 118.073
7 | 1.52 | 0.01354 | -0.111 | 112.279
7.5 | 1.579 | 0.015 | -0.112 | 105.274
8 | 1.63 | 0.01685 | -0.112 | 96.75
8.5 | 1.679 | 0.0191 | -0.113 | 87.895
9 | 1.722 | 0.0226 | -0.113 | 76.172
9.5 | 1.761 | 0.02603 | -0.114 | 67.646
10 | 1.786 | 0.03046 | -0.114 | 58.632
10.5 | 1.796 | 0.03452 | -0.115 | 52.039
11 | 1.786 | 0.03747 | -0.115 | 47.669
11.5 | 1.738 | 0.04084 | -0.116 | 42.564
12 | 1.6 | 0.04758 | -0.116 | 33.629
12.5 | 1.098 | 0.05406 | -0.116 | 20.311
13 | 1.127 | 0.05804 | -0.117 | 19.417
13.5 | 1.153 | 0.0635 | -0.117 | 18.161
14 | 1.182 | 0.06954 | -0.117 | 16.999
14.5 | 1.203 | 0.08012 | -0.116 | 15.018
15 | 1.238 | 0.07658 | -0.118 | 16.171
15.5 | 1.265 | 0.0839 | -0.118 | 15.074

## 72. Re 4M Mach 0.50 (2)
BIGFOIL.COM POLAR EXPORT
GA 35-619
GA 35-619 |  |  |  | Cl Max: | 1.5259 | at alpha= | 8 | deg
XFOIL ncrit=9 |  |  |  | L/D Max: | 185.301 | at alpha= | 5.5 | deg
Re: | 4000000 |  |  | Cd Min: | 0.10418 | at alpha= | -13.5 | deg
Mach: | 0.5 |  |  | Cl=0 at alpha= | -4.0773 | deg
|  |  |  | @ Cl=0.1, Cd= | 0.0076522
|  |  |  | @ Cl=0.4, Cd= | 0.0060976
|  |  |  | @ Cl=0.6, Cd= | 0.0056979
alpha (deg) | Cl | Cd | Cm | Cl/Cd
-13.5 | -0.3164 | 0.10418 | -0.084 | -3.0371
-13 | -0.3343 | 0.09264 | -0.0919 | -3.6086
-12.5 | -0.3582 | 0.08107 | -0.1 | -4.4184
-12 | -0.3824 | 0.07012 | -0.1073 | -5.4535
-11.5 | -0.4035 | 0.0594 | -0.1142 | -6.7929
-11 | -0.4281 | 0.04888 | -0.1216 | -8.7582
-10.5 | -0.456 | 0.03953 | -0.1277 | -11.5355
-10 | -0.4868 | 0.03119 | -0.1318 | -15.6076
-9.5 | -0.5223 | 0.02395 | -0.1329 | -21.8079
-9 | -0.5521 | 0.01872 | -0.1289 | -29.4925
-8.5 | -0.5704 | 0.0155 | -0.1197 | -36.8
-8 | -0.5481 | 0.01269 | -0.113 | -43.1915
-7.5 | -0.4932 | 0.01116 | -0.109 | -44.1935
-7 | -0.4242 | 0.01043 | -0.1066 | -40.6711
-6.5 | -0.352 | 0.00988 | -0.105 | -35.6275
-6 | -0.2799 | 0.00935 | -0.1038 | -29.9358
-5.5 | -0.2071 | 0.00894 | -0.103 | -23.1655
-5 | -0.1348 | 0.00856 | -0.1025 | -15.7477
-4.5 | -0.0618 | 0.00824 | -0.1023 | -7.5
-4 | 0.0113 | 0.00794 | -0.1024 | 1.4232
-3.5 | 0.0843 | 0.0077 | -0.1027 | 10.9481
-3 | 0.1566 | 0.00748 | -0.1031 | 20.9358
-2.5 | 0.228 | 0.00713 | -0.1037 | 31.9776
-2 | 0.2995 | 0.00671 | -0.1045 | 44.6349
-1.5 | 0.37 | 0.00626 | -0.1053 | 59.1054
-1 | 0.4402 | 0.00588 | -0.1062 | 74.8639
-0.5 | 0.513 | 0.0057 | -0.1073 | 90
0 | 0.5856 | 0.00568 | -0.1084 | 103.0986
0.5 | 0.658 | 0.00577 | -0.1093 | 114.0381
1 | 0.7311 | 0.0058 | -0.1105 | 126.0517
1.5 | 0.8029 | 0.00591 | -0.1114 | 135.8545
2 | 0.8752 | 0.00603 | -0.1123 | 145.141
2.5 | 0.9468 | 0.00616 | -0.1131 | 153.7013
3 | 1.0175 | 0.00633 | -0.1136 | 160.7425
3.5 | 1.0883 | 0.00648 | -0.1141 | 167.9475
4 | 1.1569 | 0.00669 | -0.1141 | 172.9297
4.5 | 1.2261 | 0.00684 | -0.1141 | 179.2544
5 | 1.2907 | 0.00711 | -0.1132 | 181.5331
5.5 | 1.3564 | 0.00732 | -0.1123 | 185.3005
6 | 1.4119 | 0.00775 | -0.1097 | 182.1806
6.5 | 1.4439 | 0.00836 | -0.1031 | 172.7153
7 | 1.4786 | 0.00927 | -0.0975 | 159.5038
7.5 | 1.5094 | 0.01062 | -0.0921 | 142.1281
8 | 1.5259 | 0.01269 | -0.0854 | 120.2443
8.5 | 1.5081 | 0.0162 | -0.0758 | 93.0926
9.5 | 1.4766 | 0.0259 | -0.0634 | 57.0116
10 | 1.4643 | 0.03095 | -0.0581 | 47.3118
10.5 | 1.4461 | 0.0367 | -0.0532 | 39.4033
11 | 1.4355 | 0.04231 | -0.0494 | 33.9281
11.5 | 1.4278 | 0.04803 | -0.0462 | 29.7273
12 | 1.4258 | 0.05365 | -0.0437 | 26.576
12.5 | 1.4244 | 0.05956 | -0.0417 | 23.9154
13 | 1.4223 | 0.06584 | -0.0403 | 21.6024

## 73. Re 5M Mach 0.00 (1)
BIGFOIL.COM POLAR EXPORT
GA 35-619
GA 35-619 |  |  |  | Cl Max: | 2.014 | at alpha= | 17.5 | deg
JavaFoil+Calcfoil stall+Eppler ext transition |  |  |  | L/D Max: | 164.848 | at alpha= | 5.5 | deg
Re: | 5000000 |  |  | Cd Min: | 0.00564 | at alpha= | 0 | deg
Mach: | 0 |  |  | Cl=0 at alpha= | -4.0968 | deg
|  |  |  | @ Cl=0.1, Cd= | 0.0067425
|  |  |  | @ Cl=0.4, Cd= | 0.0057627
|  |  |  | @ Cl=0.6, Cd= | 0.0057154
alpha (deg) | Cl | Cd | Cm | Cl/Cd
-20 | -0.751 | 0.1496 | -0.033 | -5.02
-19.5 | -0.763 | 0.14149 | -0.034 | -5.389
-19 | -0.773 | 0.13371 | -0.035 | -5.778
-18.5 | -0.781 | 0.12655 | -0.036 | -6.175
-18 | -0.795 | 0.11132 | -0.039 | -7.142
-17.5 | -0.803 | 0.103 | -0.041 | -7.796
-17 | -0.811 | 0.09272 | -0.043 | -8.746
-16.5 | -0.815 | 0.08501 | -0.044 | -9.592
-16 | -0.827 | 0.07067 | -0.047 | -11.695
-15.5 | -0.837 | 0.05714 | -0.05 | -14.647
-15 | -0.844 | 0.04549 | -0.053 | -18.56
-14.5 | -0.843 | 0.03863 | -0.055 | -21.812
-14 | -0.841 | 0.03114 | -0.057 | -27.02
-13.5 | -0.835 | 0.02557 | -0.059 | -32.662
-13 | -0.824 | 0.02129 | -0.061 | -38.696
-12.5 | -0.808 | 0.01802 | -0.063 | -44.822
-12 | -0.785 | 0.01592 | -0.064 | -49.321
-11.5 | -0.759 | 0.01406 | -0.065 | -53.977
-11 | -0.727 | 0.01276 | -0.067 | -56.998
-10.5 | -0.692 | 0.01159 | -0.068 | -59.712
-10 | -0.653 | 0.01135 | -0.069 | -57.525
-9.5 | -0.612 | 0.01016 | -0.07 | -60.228
-9 | -0.565 | 0.00962 | -0.071 | -58.776
-8.5 | -0.516 | 0.00829 | -0.072 | -62.263
-8 | -0.463 | 0.00836 | -0.073 | -55.323
-7.5 | -0.408 | 0.00787 | -0.074 | -51.789
-7 | -0.351 | 0.00764 | -0.075 | -45.969
-6.5 | -0.293 | 0.00736 | -0.076 | -39.761
-6 | -0.233 | 0.00715 | -0.077 | -32.647
-5.5 | -0.173 | 0.00778 | -0.078 | -22.229
-5 | -0.112 | 0.0074 | -0.079 | -15.106
-4.5 | -0.05 | 0.00722 | -0.08 | -6.914
-4 | 0.012 | 0.00713 | -0.081 | 1.725
-3.5 | 0.075 | 0.00706 | -0.081 | 10.593
-3 | 0.138 | 0.00626 | -0.082 | 21.953
-2.5 | 0.2 | 0.00577 | -0.083 | 34.705
-2 | 0.264 | 0.00578 | -0.084 | 45.7
-1.5 | 0.327 | 0.00576 | -0.085 | 56.742
-1 | 0.39 | 0.00575 | -0.086 | 67.776
-0.5 | 0.453 | 0.00583 | -0.087 | 77.657
0 | 0.52 | 0.00564 | -0.088 | 92.065
0.5 | 0.583 | 0.00571 | -0.089 | 102.108
1 | 0.646 | 0.00573 | -0.09 | 112.886
1.5 | 0.71 | 0.00583 | -0.091 | 121.72
2 | 0.773 | 0.00604 | -0.092 | 127.891
2.5 | 0.836 | 0.00643 | -0.093 | 130.121
3 | 0.899 | 0.00655 | -0.093 | 137.323
3.5 | 0.962 | 0.00678 | -0.094 | 141.85
4 | 1.025 | 0.00688 | -0.095 | 148.941
4.5 | 1.08 | 0.00709 | -0.096 | 152.214
5 | 1.141 | 0.00725 | -0.097 | 157.532
5.5 | 1.203 | 0.0073 | -0.098 | 164.848
6 | 1.264 | 0.00769 | -0.099 | 164.4
6.5 | 1.31 | 0.00839 | -0.099 | 156.159
7 | 1.356 | 0.00928 | -0.099 | 146.099
7.5 | 1.411 | 0.00983 | -0.099 | 143.57
8 | 1.462 | 0.01069 | -0.1 | 136.724
8.5 | 1.513 | 0.01163 | -0.1 | 130.031
9 | 1.561 | 0.01296 | -0.101 | 120.441
9.5 | 1.608 | 0.01478 | -0.101 | 108.806
10 | 1.652 | 0.01666 | -0.101 | 99.139
10.5 | 1.695 | 0.01826 | -0.102 | 92.829
11 | 1.735 | 0.02033 | -0.102 | 85.346
11.5 | 1.774 | 0.02173 | -0.103 | 81.622
12 | 1.81 | 0.02382 | -0.104 | 75.971
12.5 | 1.844 | 0.02508 | -0.104 | 73.547
13 | 1.876 | 0.02662 | -0.105 | 70.478
13.5 | 1.905 | 0.02813 | -0.105 | 67.709
14 | 1.93 | 0.02952 | -0.106 | 65.388
14.5 | 1.952 | 0.03209 | -0.107 | 60.816
15 | 1.971 | 0.03383 | -0.107 | 58.244
15.5 | 1.986 | 0.0357 | -0.108 | 55.631
16 | 1.998 | 0.03784 | -0.108 | 52.796
16.5 | 2.007 | 0.03998 | -0.109 | 50.204
17 | 2.012 | 0.04213 | -0.109 | 47.759
17.5 | 2.014 | 0.0444 | -0.11 | 45.362
18 | 2.01 | 0.04676 | -0.11 | 42.997
18.5 | 1.997 | 0.0492 | -0.111 | 40.59
19 | 1.979 | 0.05192 | -0.111 | 38.127
19.5 | 1.958 | 0.05453 | -0.112 | 35.91
20 | 1.933 | 0.0577 | -0.112 | 33.51

## 74. Re 5M Mach 0.00 (2)
BIGFOIL.COM POLAR EXPORT
GA 35-619
GA 35-619 |  |  |  | Cl Max: | 1.6512 | at alpha= | 20 | deg
XFOIL ncrit=9 |  |  |  | L/D Max: | 207.088 | at alpha= | 6.5 | deg
Re: | 5000000 |  |  | Cd Min: | 0.08628 | at alpha= | 20 | deg
Mach: | 0 |  |  | Cl=0 at alpha= | -4.0607 | deg
|  |  |  | @ Cl=0.1, Cd= | 0.006571
|  |  |  | @ Cl=0.4, Cd= | 0.0050671
|  |  |  | @ Cl=0.6, Cd= | 0.00496
alpha (deg) | Cl | Cd | Cm | Cl/Cd
-20 | -1.2507 | 0.04762 | -0.0966 | -26.2642
-19.5 | -1.2557 | 0.04177 | -0.0991 | -30.0622
-19 | -1.2598 | 0.03644 | -0.1009 | -34.5719
-18.5 | -1.2577 | 0.03199 | -0.1019 | -39.3154
-18 | -1.2487 | 0.02844 | -0.1021 | -43.9065
-17.5 | -1.2373 | 0.02538 | -0.1016 | -48.751
-17 | -1.2236 | 0.02279 | -0.1005 | -53.6902
-16.5 | -1.206 | 0.02073 | -0.0987 | -58.1766
-16 | -1.1924 | 0.01874 | -0.0959 | -63.6286
-15.5 | -1.1743 | 0.01728 | -0.0926 | -67.9572
-15 | -1.1631 | 0.01604 | -0.0872 | -72.5125
-14.5 | -1.1342 | 0.01515 | -0.0838 | -74.8647
-14 | -1.0942 | 0.01438 | -0.082 | -76.0918
-13.5 | -1.0498 | 0.01368 | -0.0807 | -76.7398
-13 | -1.0025 | 0.01307 | -0.0798 | -76.7024
-12.5 | -0.9542 | 0.01244 | -0.079 | -76.7042
-12 | -0.9044 | 0.0118 | -0.0785 | -76.6441
-11.5 | -0.8523 | 0.0113 | -0.0782 | -75.4248
-11 | -0.7997 | 0.01078 | -0.0779 | -74.1837
-10.5 | -0.7452 | 0.01036 | -0.078 | -71.9305
-10 | -0.6904 | 0.00995 | -0.078 | -69.3869
-9.5 | -0.6342 | 0.00963 | -0.0782 | -65.8567
-9 | -0.5777 | 0.00928 | -0.0785 | -62.2522
-8.5 | -0.5207 | 0.00896 | -0.0789 | -58.1138
-8 | -0.4632 | 0.00872 | -0.0793 | -53.1193
-7.5 | -0.4051 | 0.00845 | -0.0799 | -47.9408
-7 | -0.3471 | 0.00816 | -0.0804 | -42.5368
-6.5 | -0.2885 | 0.00794 | -0.081 | -36.335
-6 | -0.2297 | 0.00777 | -0.0816 | -29.5624
-5.5 | -0.1708 | 0.00751 | -0.0823 | -22.743
-5 | -0.1114 | 0.00732 | -0.0831 | -15.2186
-4.5 | -0.0521 | 0.00712 | -0.0838 | -7.3174
-4 | 0.0072 | 0.00696 | -0.0846 | 1.0345
-3.5 | 0.0666 | 0.00674 | -0.0854 | 9.8813
-3 | 0.1259 | 0.00644 | -0.0863 | 19.5497
-2.5 | 0.1851 | 0.00614 | -0.0872 | 30.1466
-2 | 0.2442 | 0.00586 | -0.0881 | 41.6724
-1.5 | 0.303 | 0.00551 | -0.089 | 54.9909
-1 | 0.3625 | 0.00518 | -0.09 | 69.9807
-0.5 | 0.4223 | 0.005 | -0.0911 | 84.46
0 | 0.4823 | 0.00496 | -0.0921 | 97.2379
0.5 | 0.5425 | 0.00496 | -0.0931 | 109.375
1 | 0.603 | 0.00496 | -0.0942 | 121.5726
1.5 | 0.6627 | 0.005 | -0.0952 | 132.54
2 | 0.7227 | 0.00504 | -0.0962 | 143.3929
3 | 0.8417 | 0.00518 | -0.0982 | 162.4903
3.5 | 0.9009 | 0.00522 | -0.0992 | 172.5862
4 | 0.9594 | 0.0053 | -0.1001 | 181.0189
4.5 | 1.0176 | 0.00537 | -0.101 | 189.4972
5 | 1.0752 | 0.00549 | -0.1018 | 195.847
5.5 | 1.1322 | 0.00565 | -0.1026 | 200.3894
6 | 1.1883 | 0.00583 | -0.1032 | 203.825
6.5 | 1.2446 | 0.00601 | -0.1038 | 207.0882
7 | 1.2968 | 0.00641 | -0.1038 | 202.3089
7.5 | 1.3419 | 0.00711 | -0.1026 | 188.7342
8 | 1.3837 | 0.00784 | -0.1009 | 176.4923
8.5 | 1.4211 | 0.0086 | -0.0985 | 165.2442
9 | 1.4438 | 0.00944 | -0.0933 | 152.9449
9.5 | 1.4414 | 0.01052 | -0.0839 | 137.0152
10.5 | 1.4551 | 0.01458 | -0.073 | 99.8011
11 | 1.462 | 0.01715 | -0.0685 | 85.2478
11.5 | 1.466 | 0.02017 | -0.0644 | 72.6822
12 | 1.477 | 0.02296 | -0.0613 | 64.3293
12.5 | 1.4792 | 0.02663 | -0.0581 | 55.5464
13 | 1.4854 | 0.03029 | -0.0556 | 49.0393
13.5 | 1.4972 | 0.03369 | -0.0537 | 44.4405
14 | 1.5106 | 0.03705 | -0.0521 | 40.7719
14.5 | 1.5221 | 0.04064 | -0.0506 | 37.4532
15 | 1.5341 | 0.04426 | -0.0492 | 34.6611
15.5 | 1.5467 | 0.04787 | -0.0481 | 32.3104
16 | 1.5622 | 0.05129 | -0.0472 | 30.4582
16.5 | 1.5741 | 0.05522 | -0.0464 | 28.506
17 | 1.587 | 0.05912 | -0.0459 | 26.8437
17.5 | 1.601 | 0.06297 | -0.0456 | 25.4248
18 | 1.612 | 0.06734 | -0.0455 | 23.9382
18.5 | 1.6208 | 0.07202 | -0.0456 | 22.5049
19 | 1.6359 | 0.07607 | -0.0459 | 21.5052
19.5 | 1.6442 | 0.08104 | -0.0465 | 20.2887
20 | 1.6512 | 0.08628 | -0.0473 | 19.1377

## 75. Re 5M Mach 0.10 (1)
BIGFOIL.COM POLAR EXPORT
GA 35-619
GA 35-619 |  |  |  | Cl Max: | 2 | at alpha= | 17 | deg
JavaFoil+Calcfoil stall+Eppler ext transition |  |  |  | L/D Max: | 165.77 | at alpha= | 5.5 | deg
Re: | 5000000 |  |  | Cd Min: | 0.00573 | at alpha= | -1.5 | deg
Mach: | 0.1 |  |  | Cl=0 at alpha= | -4.0968 | deg
|  |  |  | @ Cl=0.1, Cd= | 0.0067383
|  |  |  | @ Cl=0.4, Cd= | 0.0057478
|  |  |  | @ Cl=0.6, Cd= | 0.0059553
alpha (deg) | Cl | Cd | Cm | Cl/Cd
-19.5 | -0.718 | 0.14693 | -0.034 | -4.886
-19 | -0.735 | 0.1324 | -0.036 | -5.548
-18.5 | -0.743 | 0.13104 | -0.035 | -5.67
-18 | -0.756 | 0.11981 | -0.037 | -6.311
-17.5 | -0.769 | 0.10856 | -0.04 | -7.081
-17 | -0.777 | 0.1002 | -0.041 | -7.754
-16.5 | -0.784 | 0.09263 | -0.043 | -8.462
-16 | -0.801 | 0.07474 | -0.047 | -10.713
-15.5 | -0.805 | 0.06643 | -0.049 | -12.123
-15 | -0.82 | 0.05082 | -0.052 | -16.132
-14.5 | -0.823 | 0.04187 | -0.055 | -19.667
-14 | -0.822 | 0.0349 | -0.056 | -23.558
-13.5 | -0.821 | 0.02763 | -0.059 | -29.708
-13 | -0.812 | 0.0229 | -0.061 | -35.473
-12.5 | -0.799 | 0.01916 | -0.062 | -41.703
-12 | -0.779 | 0.01659 | -0.064 | -46.981
-11.5 | -0.755 | 0.01443 | -0.065 | -52.322
-11 | -0.725 | 0.01309 | -0.067 | -55.35
-10.5 | -0.69 | 0.01197 | -0.068 | -57.662
-10 | -0.652 | 0.01149 | -0.069 | -56.795
-9.5 | -0.612 | 0.01032 | -0.071 | -59.288
-9 | -0.566 | 0.00974 | -0.072 | -58.145
-8.5 | -0.517 | 0.00829 | -0.073 | -62.387
-8 | -0.464 | 0.00835 | -0.074 | -55.615
-7.5 | -0.409 | 0.00794 | -0.075 | -51.529
-7 | -0.352 | 0.0077 | -0.075 | -45.771
-6.5 | -0.294 | 0.00742 | -0.076 | -39.615
-6 | -0.234 | 0.00721 | -0.077 | -32.499
-5.5 | -0.174 | 0.00785 | -0.078 | -22.14
-5 | -0.112 | 0.00739 | -0.079 | -15.191
-4.5 | -0.05 | 0.00732 | -0.08 | -6.849
-4 | 0.012 | 0.00719 | -0.081 | 1.719
-3.5 | 0.075 | 0.00702 | -0.082 | 10.7
-3 | 0.138 | 0.00631 | -0.083 | 21.888
-2.5 | 0.201 | 0.0058 | -0.084 | 34.728
-2 | 0.265 | 0.00577 | -0.085 | 45.98
-1.5 | 0.329 | 0.00573 | -0.086 | 57.318
-1 | 0.392 | 0.00573 | -0.086 | 68.428
-0.5 | 0.455 | 0.00587 | -0.087 | 77.527
0 | 0.522 | 0.00598 | -0.088 | 87.302
0.5 | 0.586 | 0.00601 | -0.089 | 97.568
1 | 0.65 | 0.00576 | -0.09 | 112.82
1.5 | 0.713 | 0.00586 | -0.091 | 121.611
2 | 0.777 | 0.00608 | -0.092 | 127.783
2.5 | 0.84 | 0.00647 | -0.093 | 129.913
3 | 0.904 | 0.0066 | -0.094 | 136.868
3.5 | 0.967 | 0.00683 | -0.095 | 141.585
4 | 1.03 | 0.00691 | -0.096 | 149.203
4.5 | 1.085 | 0.00713 | -0.097 | 152.177
5 | 1.147 | 0.00733 | -0.098 | 156.563
5.5 | 1.209 | 0.00729 | -0.099 | 165.77
6 | 1.271 | 0.00774 | -0.099 | 164.164
6.5 | 1.312 | 0.00852 | -0.099 | 153.966
7 | 1.362 | 0.00939 | -0.099 | 145.004
7.5 | 1.416 | 0.00995 | -0.1 | 142.299
8 | 1.468 | 0.01085 | -0.1 | 135.246
8.5 | 1.519 | 0.01181 | -0.101 | 128.56
9 | 1.567 | 0.01319 | -0.101 | 118.834
9.5 | 1.614 | 0.01504 | -0.101 | 107.287
10 | 1.658 | 0.01694 | -0.102 | 97.899
10.5 | 1.701 | 0.0186 | -0.102 | 91.454
11 | 1.74 | 0.02065 | -0.103 | 84.27
11.5 | 1.778 | 0.02287 | -0.103 | 77.712
12 | 1.814 | 0.02418 | -0.104 | 75.029
12.5 | 1.848 | 0.02558 | -0.105 | 72.242
13 | 1.879 | 0.02711 | -0.105 | 69.305
13.5 | 1.907 | 0.02862 | -0.106 | 66.625
14 | 1.931 | 0.03005 | -0.107 | 64.252
14.5 | 1.951 | 0.03272 | -0.107 | 59.627
15 | 1.968 | 0.0344 | -0.107 | 57.21
15.5 | 1.981 | 0.03671 | -0.108 | 53.957
16 | 1.991 | 0.03869 | -0.108 | 51.459
16.5 | 1.997 | 0.04085 | -0.109 | 48.901
17 | 2 | 0.04298 | -0.11 | 46.537
17.5 | 1.999 | 0.0454 | -0.11 | 44.031
18 | 1.992 | 0.04785 | -0.111 | 41.623
18.5 | 1.974 | 0.05054 | -0.111 | 39.052
19 | 1.952 | 0.0532 | -0.112 | 36.691
19.5 | 1.926 | 0.05607 | -0.112 | 34.354
20 | 1.897 | 0.05933 | -0.112 | 31.966

## 76. Re 5M Mach 0.10 (2)
BIGFOIL.COM POLAR EXPORT
GA 35-619
GA 35-619 |  |  |  | Cl Max: | 1.6483 | at alpha= | 20 | deg
XFOIL ncrit=9 |  |  |  | L/D Max: | 207.124 | at alpha= | 6.5 | deg
Re: | 5000000 |  |  | Cd Min: | 0.0888 | at alpha= | 20 | deg
Mach: | 0.1 |  |  | Cl=0 at alpha= | -4.061 | deg
|  |  |  | @ Cl=0.1, Cd= | 0.0065952
|  |  |  | @ Cl=0.4, Cd= | 0.0050912
|  |  |  | @ Cl=0.6, Cd= | 0.00497
alpha (deg) | Cl | Cd | Cm | Cl/Cd
-20 | -1.2087 | 0.05449 | -0.0954 | -22.1821
-19.5 | -1.2221 | 0.04722 | -0.0991 | -25.881
-19 | -1.2332 | 0.04074 | -0.1018 | -30.27
-18.5 | -1.2362 | 0.0355 | -0.1035 | -34.8225
-18 | -1.2314 | 0.03126 | -0.1042 | -39.3922
-17.5 | -1.2241 | 0.02758 | -0.1043 | -44.3836
-17 | -1.2127 | 0.02453 | -0.1035 | -49.4374
-16.5 | -1.1975 | 0.02208 | -0.1021 | -54.2346
-16 | -1.1799 | 0.02005 | -0.1 | -58.8479
-15.5 | -1.1629 | 0.01828 | -0.0971 | -63.616
-15 | -1.1494 | 0.01674 | -0.0928 | -68.6619
-14.5 | -1.135 | 0.01566 | -0.0872 | -72.4777
-14 | -1.0982 | 0.01479 | -0.0848 | -74.2529
-13.5 | -1.0555 | 0.014 | -0.0831 | -75.3929
-13 | -1.0091 | 0.01332 | -0.0819 | -75.7583
-12.5 | -0.9599 | 0.01273 | -0.081 | -75.4046
-12 | -0.9106 | 0.01203 | -0.0802 | -75.6941
-11.5 | -0.8589 | 0.01147 | -0.0797 | -74.8823
-11 | -0.8057 | 0.01094 | -0.0793 | -73.6472
-10.5 | -0.7512 | 0.01047 | -0.0792 | -71.7479
-10 | -0.6958 | 0.01005 | -0.0791 | -69.2338
-9.5 | -0.6394 | 0.0097 | -0.0793 | -65.9175
-9 | -0.5821 | 0.00936 | -0.0795 | -62.1902
-8.5 | -0.5248 | 0.00902 | -0.0797 | -58.1818
-8 | -0.4668 | 0.00877 | -0.0801 | -53.2269
-7.5 | -0.408 | 0.00851 | -0.0806 | -47.9436
-7 | -0.3497 | 0.0082 | -0.0811 | -42.6463
-6.5 | -0.2907 | 0.00797 | -0.0816 | -36.4743
-6 | -0.2314 | 0.00779 | -0.0823 | -29.7047
-5.5 | -0.172 | 0.00754 | -0.0829 | -22.8117
-5 | -0.1122 | 0.00734 | -0.0836 | -15.2861
-4.5 | -0.0525 | 0.00714 | -0.0844 | -7.3529
-4 | 0.0073 | 0.00698 | -0.0851 | 1.0458
-3.5 | 0.0672 | 0.00676 | -0.086 | 9.9408
-3 | 0.1269 | 0.00646 | -0.0868 | 19.644
-2.5 | 0.1864 | 0.00615 | -0.0877 | 30.3089
-2 | 0.246 | 0.00589 | -0.0886 | 41.7657
-1.5 | 0.3052 | 0.00552 | -0.0895 | 55.2899
-1 | 0.365 | 0.00519 | -0.0906 | 70.3276
-0.5 | 0.4252 | 0.00502 | -0.0916 | 84.7012
0 | 0.4856 | 0.00497 | -0.0926 | 97.7062
0.5 | 0.5463 | 0.00497 | -0.0936 | 109.9195
1 | 0.6071 | 0.00497 | -0.0947 | 122.1529
1.5 | 0.6672 | 0.00502 | -0.0957 | 132.9084
2 | 0.7277 | 0.00506 | -0.0968 | 143.8142
2.5 | 0.7877 | 0.00514 | -0.0978 | 153.249
3 | 0.8475 | 0.00519 | -0.0988 | 163.2948
4 | 0.966 | 0.00532 | -0.1007 | 181.5789
4.5 | 1.0246 | 0.0054 | -0.1016 | 189.7407
5 | 1.0826 | 0.00552 | -0.1024 | 196.1232
5.5 | 1.1401 | 0.00568 | -0.1031 | 200.7218
6 | 1.1965 | 0.00587 | -0.1036 | 203.833
6.5 | 1.2531 | 0.00605 | -0.1042 | 207.124
7 | 1.3058 | 0.00644 | -0.1042 | 202.764
7.5 | 1.3505 | 0.00717 | -0.1029 | 188.3543
8 | 1.3919 | 0.00791 | -0.101 | 175.9671
8.5 | 1.4279 | 0.00869 | -0.0982 | 164.3153
9 | 1.4437 | 0.00956 | -0.0916 | 151.0146
9.5 | 1.441 | 0.01075 | -0.0824 | 134.0465
10.5 | 1.4558 | 0.01512 | -0.072 | 96.2831
11 | 1.4616 | 0.01785 | -0.0675 | 81.8824
11.5 | 1.4668 | 0.02086 | -0.0636 | 70.3164
12 | 1.4753 | 0.02392 | -0.0604 | 61.6764
12.5 | 1.4789 | 0.02759 | -0.0573 | 53.6028
13 | 1.4841 | 0.03143 | -0.0548 | 47.2192
13.5 | 1.4948 | 0.03499 | -0.0529 | 42.7208
14 | 1.5087 | 0.03835 | -0.0514 | 39.3403
14.5 | 1.5203 | 0.04196 | -0.0498 | 36.2321
15 | 1.532 | 0.04569 | -0.0484 | 33.5303
15.5 | 1.5427 | 0.04956 | -0.0472 | 31.1279
16 | 1.556 | 0.05331 | -0.0463 | 29.1878
16.5 | 1.572 | 0.05688 | -0.0457 | 27.6371
17 | 1.5837 | 0.06101 | -0.0452 | 25.958
17.5 | 1.5948 | 0.06536 | -0.0449 | 24.4002
18 | 1.6073 | 0.06962 | -0.0449 | 23.0868
18.5 | 1.6189 | 0.07409 | -0.045 | 21.8505
19 | 1.6296 | 0.07882 | -0.0455 | 20.675
19.5 | 1.6365 | 0.08408 | -0.0462 | 19.4636
20 | 1.6483 | 0.0888 | -0.047 | 18.5619

## 77. Re 5M Mach 0.25 (1)
BIGFOIL.COM POLAR EXPORT
GA 35-619
GA 35-619 |  |  |  | Cl Max: | 1.933 | at alpha= | 15 | deg
JavaFoil+Calcfoil stall+Eppler ext transition |  |  |  | L/D Max: | 163.524 | at alpha= | 5.5 | deg
Re: | 5000000 |  |  | Cd Min: | 0.00572 | at alpha= | 0.5 | deg
Mach: | 0.25 |  |  | Cl=0 at alpha= | -4.1016 | deg
|  |  |  | @ Cl=0.1, Cd= | 0.0068769
|  |  |  | @ Cl=0.4, Cd= | 0.0058305
|  |  |  | @ Cl=0.6, Cd= | 0.0057311
alpha (deg) | Cl | Cd | Cm | Cl/Cd
-17 | -0.525 | 0.12742 | -0.034 | -4.121
-16.5 | -0.557 | 0.12144 | -0.035 | -4.585
-16 | -0.587 | 0.11133 | -0.037 | -5.271
-15.5 | -0.611 | 0.10417 | -0.038 | -5.869
-15 | -0.635 | 0.09374 | -0.041 | -6.769
-14.5 | -0.652 | 0.08549 | -0.043 | -7.629
-14 | -0.669 | 0.07466 | -0.047 | -8.955
-13.5 | -0.694 | 0.05524 | -0.053 | -12.562
-13 | -0.718 | 0.03749 | -0.058 | -19.148
-12.5 | -0.725 | 0.02911 | -0.061 | -24.898
-12 | -0.726 | 0.02231 | -0.064 | -32.554
-11.5 | -0.718 | 0.01816 | -0.066 | -39.522
-11 | -0.7 | 0.01562 | -0.068 | -44.825
-10.5 | -0.676 | 0.01361 | -0.069 | -49.646
-10 | -0.645 | 0.01271 | -0.071 | -50.739
-9.5 | -0.608 | 0.01176 | -0.072 | -51.67
-9 | -0.568 | 0.01034 | -0.073 | -54.962
-8.5 | -0.522 | 0.0098 | -0.075 | -53.193
-8 | -0.471 | 0.00855 | -0.076 | -55.158
-7.5 | -0.417 | 0.00819 | -0.077 | -50.934
-7 | -0.36 | 0.00789 | -0.078 | -45.633
-6.5 | -0.301 | 0.00753 | -0.078 | -39.941
-6 | -0.24 | 0.0073 | -0.079 | -32.907
-5.5 | -0.178 | 0.00712 | -0.08 | -25.031
-5 | -0.115 | 0.00782 | -0.081 | -14.721
-4.5 | -0.051 | 0.00735 | -0.082 | -7.004
-4 | 0.013 | 0.00687 | -0.083 | 1.847
-3.5 | 0.077 | 0.00716 | -0.084 | 10.772
-3 | 0.142 | 0.00636 | -0.085 | 22.304
-2.5 | 0.207 | 0.00588 | -0.086 | 35.192
-2 | 0.273 | 0.00585 | -0.087 | 46.611
-1.5 | 0.338 | 0.00584 | -0.088 | 57.84
-1 | 0.403 | 0.00583 | -0.089 | 69.014
-0.5 | 0.467 | 0.00599 | -0.09 | 78.06
0 | 0.537 | 0.00608 | -0.091 | 88.311
0.5 | 0.602 | 0.00572 | -0.092 | 105.355
1 | 0.668 | 0.00616 | -0.093 | 108.406
1.5 | 0.733 | 0.00597 | -0.094 | 122.754
2 | 0.798 | 0.00621 | -0.095 | 128.587
2.5 | 0.863 | 0.00663 | -0.096 | 130.228
3 | 0.929 | 0.00678 | -0.096 | 136.951
3.5 | 0.994 | 0.00703 | -0.097 | 141.424
4 | 1.059 | 0.00724 | -0.098 | 146.313
4.5 | 1.114 | 0.00737 | -0.099 | 151.15
5 | 1.178 | 0.00754 | -0.1 | 156.145
5.5 | 1.241 | 0.00759 | -0.101 | 163.524
6 | 1.278 | 0.00872 | -0.1 | 146.596
6.5 | 1.336 | 0.00922 | -0.101 | 144.877
7 | 1.392 | 0.01024 | -0.101 | 135.982
7.5 | 1.447 | 0.01069 | -0.102 | 135.427
8 | 1.5 | 0.01191 | -0.102 | 125.916
8.5 | 1.551 | 0.01285 | -0.103 | 120.707
9 | 1.599 | 0.0147 | -0.103 | 108.761
9.5 | 1.646 | 0.01648 | -0.104 | 99.899
10 | 1.69 | 0.0187 | -0.104 | 90.334
10.5 | 1.731 | 0.0205 | -0.105 | 84.413
11 | 1.768 | 0.02266 | -0.105 | 78.027
11.5 | 1.803 | 0.02518 | -0.106 | 71.612
12 | 1.835 | 0.02648 | -0.106 | 69.324
12.5 | 1.864 | 0.0281 | -0.107 | 66.324
13 | 1.888 | 0.02987 | -0.108 | 63.221
13.5 | 1.908 | 0.03166 | -0.108 | 60.261
14 | 1.921 | 0.03457 | -0.109 | 55.562
14.5 | 1.93 | 0.03679 | -0.109 | 52.457
15 | 1.933 | 0.03897 | -0.11 | 49.618
15.5 | 1.932 | 0.04118 | -0.11 | 46.907
16 | 1.924 | 0.04384 | -0.111 | 43.879
16.5 | 1.91 | 0.04643 | -0.111 | 41.14
17 | 1.89 | 0.04944 | -0.112 | 38.24
17.5 | 1.865 | 0.05248 | -0.112 | 35.532
18 | 1.829 | 0.05579 | -0.113 | 32.778
18.5 | 1.776 | 0.05909 | -0.113 | 30.062
19 | 1.717 | 0.06285 | -0.114 | 27.322
19.5 | 1.65 | 0.06732 | -0.114 | 24.51
20 | 1.577 | 0.07161 | -0.114 | 22.023

## 78. Re 5M Mach 0.25 (2)
BIGFOIL.COM POLAR EXPORT
GA 35-619
GA 35-619 |  |  |  | Cl Max: | 1.6171 | at alpha= | 20 | deg
XFOIL ncrit=9 |  |  |  | L/D Max: | 205.99 | at alpha= | 6.5 | deg
Re: | 5000000 |  |  | Cd Min: | 0.1527 | at alpha= | -20 | deg
Mach: | 0.25 |  |  | Cl=0 at alpha= | -4.0642 | deg
|  |  |  | @ Cl=0.1, Cd= | 0.0067365
|  |  |  | @ Cl=0.4, Cd= | 0.0052098
|  |  |  | @ Cl=0.6, Cd= | 0.0050557
alpha (deg) | Cl | Cd | Cm | Cl/Cd
-20 | -0.6501 | 0.1527 | -0.0363 | -4.2574
-19.5 | -0.7349 | 0.12799 | -0.0532 | -5.7419
-19 | -0.8981 | 0.0935 | -0.078 | -9.6053
-18.5 | -0.9865 | 0.07328 | -0.0926 | -13.4621
-18 | -1.0325 | 0.06035 | -0.1013 | -17.1085
-17.5 | -1.0658 | 0.05012 | -0.1075 | -21.265
-17 | -1.0878 | 0.04212 | -0.1114 | -25.8262
-16.5 | -1.0986 | 0.03581 | -0.1136 | -30.6786
-16 | -1.103 | 0.03046 | -0.1146 | -36.2114
-15.5 | -1.0967 | 0.02646 | -0.1144 | -41.4475
-15 | -1.0885 | 0.02303 | -0.113 | -47.2644
-14.5 | -1.0784 | 0.02024 | -0.1104 | -53.2806
-14 | -1.0638 | 0.01812 | -0.1068 | -58.7086
-13.5 | -1.0518 | 0.01641 | -0.1014 | -64.0951
-13 | -1.0306 | 0.01529 | -0.0958 | -67.4035
-12.5 | -0.9895 | 0.01427 | -0.0929 | -69.3413
-12 | -0.9422 | 0.0134 | -0.0907 | -70.3134
-11.5 | -0.8909 | 0.01266 | -0.089 | -70.3712
-11 | -0.8372 | 0.01195 | -0.0877 | -70.0586
-10.5 | -0.7824 | 0.01126 | -0.0866 | -69.4849
-10 | -0.7255 | 0.01071 | -0.0858 | -67.7404
-9.5 | -0.667 | 0.0102 | -0.0852 | -65.3922
-9 | -0.6077 | 0.00975 | -0.0849 | -62.3282
-8.5 | -0.5473 | 0.00943 | -0.0848 | -58.0382
-8 | -0.4869 | 0.00904 | -0.0847 | -53.8606
-7.5 | -0.4255 | 0.00874 | -0.0849 | -48.6842
-7 | -0.364 | 0.00846 | -0.0851 | -43.026
-6.5 | -0.3028 | 0.00818 | -0.0854 | -37.0171
-6 | -0.2408 | 0.00793 | -0.0858 | -30.3657
-5.5 | -0.1786 | 0.00769 | -0.0863 | -23.225
-5 | -0.1165 | 0.00746 | -0.0869 | -15.6166
-4.5 | -0.0543 | 0.00729 | -0.0875 | -7.4486
-4 | 0.008 | 0.0071 | -0.0882 | 1.1268
-3.5 | 0.0704 | 0.00688 | -0.089 | 10.2326
-3 | 0.1323 | 0.00658 | -0.0898 | 20.1064
-2.5 | 0.194 | 0.00629 | -0.0906 | 30.8426
-2 | 0.2556 | 0.00601 | -0.0915 | 42.5291
-1.5 | 0.3174 | 0.00561 | -0.0925 | 56.5775
-1 | 0.3792 | 0.00526 | -0.0935 | 72.0913
-0.5 | 0.4413 | 0.00511 | -0.0945 | 86.3601
0 | 0.504 | 0.00506 | -0.0956 | 99.6047
0.5 | 0.5672 | 0.00504 | -0.0967 | 112.5397
1 | 0.6299 | 0.00507 | -0.0977 | 124.2406
1.5 | 0.6925 | 0.00511 | -0.0988 | 135.5186
2 | 0.7552 | 0.00517 | -0.0998 | 146.0735
2.5 | 0.8171 | 0.00527 | -0.1008 | 155.0474
3 | 0.8796 | 0.00531 | -0.1018 | 165.6497
3.5 | 0.9408 | 0.00543 | -0.1027 | 173.2597
4 | 1.0029 | 0.00547 | -0.1037 | 183.3455
4.5 | 1.0632 | 0.0056 | -0.1044 | 189.8571
5 | 1.1236 | 0.00572 | -0.1051 | 196.4336
5.5 | 1.1835 | 0.00586 | -0.1057 | 201.9625
6 | 1.2421 | 0.00607 | -0.1061 | 204.6293
6.5 | 1.2998 | 0.00631 | -0.1063 | 205.9905
7 | 1.355 | 0.00666 | -0.1061 | 203.4535
7.5 | 1.3969 | 0.00751 | -0.1038 | 186.0053
8 | 1.4336 | 0.00833 | -0.1005 | 172.1008
8.5 | 1.4462 | 0.00927 | -0.0928 | 156.0086
9 | 1.4482 | 0.01064 | -0.0843 | 136.109
9.5 | 1.4539 | 0.01263 | -0.0781 | 115.1148
10 | 1.458 | 0.01527 | -0.0725 | 95.4813
10.5 | 1.4595 | 0.0184 | -0.0675 | 79.3207
11 | 1.4615 | 0.02179 | -0.0631 | 67.0721
11.5 | 1.4615 | 0.02564 | -0.0592 | 57.0008
12 | 1.4711 | 0.02916 | -0.0565 | 50.4492
12.5 | 1.4719 | 0.03356 | -0.0536 | 43.8588
13 | 1.4775 | 0.0377 | -0.0513 | 39.191
13.5 | 1.4801 | 0.04217 | -0.0489 | 35.0984
14 | 1.4904 | 0.04614 | -0.0472 | 32.3017
14.5 | 1.4993 | 0.05035 | -0.0456 | 29.7776
15 | 1.513 | 0.05427 | -0.0444 | 27.8791
15.5 | 1.5243 | 0.05859 | -0.0434 | 26.0164
16 | 1.5345 | 0.06317 | -0.0427 | 24.2916
16.5 | 1.5494 | 0.06745 | -0.0424 | 22.9711
17 | 1.5624 | 0.07197 | -0.0422 | 21.709
17.5 | 1.575 | 0.07676 | -0.0423 | 20.5185
18 | 1.5828 | 0.08221 | -0.0427 | 19.2531
18.5 | 1.595 | 0.08726 | -0.0433 | 18.2787
19 | 1.6045 | 0.09273 | -0.0442 | 17.3029
19.5 | 1.6135 | 0.0984 | -0.0454 | 16.3974
20 | 1.6171 | 0.10483 | -0.047 | 15.4259

## 79. Re 5M Mach 0.50 (1)
BIGFOIL.COM POLAR EXPORT
GA 35-619
GA 35-619 |  |  |  | Cl Max: | 1.799 | at alpha= | 10.5 | deg
JavaFoil+Calcfoil stall+Eppler ext transition |  |  |  | L/D Max: | 133.18 | at alpha= | 4.5 | deg
Re: | 5000000 |  |  | Cd Min: | 0.00621 | at alpha= | -2 | deg
Mach: | 0.5 |  |  | Cl=0 at alpha= | -4.0986 | deg
|  |  |  | @ Cl=0.1, Cd= | 0.0072389
|  |  |  | @ Cl=0.4, Cd= | 0.006392
|  |  |  | @ Cl=0.6, Cd= | 0.00663
alpha (deg) | Cl | Cd | Cm | Cl/Cd
-20 | -0.921 | 0.15668 | -0.04 | -5.875
-19.5 | -0.89 | 0.15515 | -0.039 | -5.735
-19 | -0.861 | 0.14829 | -0.039 | -5.804
-18.5 | -0.832 | 0.14464 | -0.039 | -5.754
-18 | -0.804 | 0.14057 | -0.039 | -5.719
-17.5 | -0.777 | 0.14503 | -0.04 | -5.357
-17 | -0.75 | 0.13253 | -0.042 | -5.66
-16.5 | -0.721 | 0.12703 | -0.042 | -5.675
-16 | -0.692 | 0.12232 | -0.042 | -5.654
-15.5 | -0.662 | 0.11751 | -0.041 | -5.633
-15 | -0.632 | 0.11335 | -0.04 | -5.572
-14.5 | -0.602 | 0.10861 | -0.04 | -5.547
-14 | -0.574 | 0.10618 | -0.04 | -5.403
-13.5 | -0.545 | 0.10315 | -0.04 | -5.283
-13 | -0.517 | 0.10397 | -0.041 | -4.969
-12.5 | -0.488 | 0.09479 | -0.041 | -5.145
-12 | -0.458 | 0.08908 | -0.04 | -5.143
-11.5 | -0.43 | 0.07817 | -0.042 | -5.502
-11 | -0.401 | 0.07357 | -0.042 | -5.454
-10.5 | -0.373 | 0.06774 | -0.044 | -5.502
-10 | -0.345 | 0.06124 | -0.047 | -5.641
-9.5 | -0.313 | 0.06558 | -0.039 | -4.776
-9 | -0.286 | 0.0585 | -0.046 | -4.889
-8.5 | -0.263 | 0.04677 | -0.057 | -5.622
-8 | -0.421 | 0.01684 | -0.08 | -25.022
-7.5 | -0.414 | 0.01152 | -0.084 | -35.95
-7 | -0.375 | 0.00964 | -0.086 | -38.96
-6.5 | -0.322 | 0.00917 | -0.087 | -35.17
-6 | -0.262 | 0.00863 | -0.089 | -30.345
-5.5 | -0.196 | 0.00794 | -0.09 | -24.714
-5 | -0.128 | 0.00759 | -0.091 | -16.79
-4.5 | -0.057 | 0.00736 | -0.092 | -7.764
-4 | 0.014 | 0.00752 | -0.093 | 1.876
-3.5 | 0.086 | 0.00734 | -0.094 | 11.707
-3 | 0.158 | 0.00682 | -0.095 | 23.198
-2.5 | 0.231 | 0.0068 | -0.096 | 33.971
-2 | 0.305 | 0.00621 | -0.097 | 49.095
-1.5 | 0.377 | 0.00637 | -0.098 | 59.208
-1 | 0.45 | 0.00644 | -0.099 | 69.923
-0.5 | 0.523 | 0.00656 | -0.1 | 79.601
0 | 0.6 | 0.00663 | -0.101 | 90.5
0.5 | 0.673 | 0.0067 | -0.103 | 100.526
1 | 0.746 | 0.00654 | -0.104 | 114.194
1.5 | 0.819 | 0.00713 | -0.105 | 114.926
2 | 0.881 | 0.0075 | -0.104 | 117.48
2.5 | 0.949 | 0.00772 | -0.105 | 122.902
3 | 1.017 | 0.00811 | -0.106 | 125.315
3.5 | 1.086 | 0.00842 | -0.106 | 129.025
4 | 1.155 | 0.00873 | -0.107 | 132.263
4.5 | 1.208 | 0.00907 | -0.108 | 133.18
5 | 1.272 | 0.00981 | -0.109 | 129.663
5.5 | 1.336 | 0.01063 | -0.109 | 125.615
6 | 1.399 | 0.01144 | -0.11 | 122.264
6.5 | 1.46 | 0.01264 | -0.11 | 115.564
7 | 1.521 | 0.01383 | -0.111 | 109.922
7.5 | 1.578 | 0.01517 | -0.112 | 104.027
8 | 1.631 | 0.01706 | -0.112 | 95.599
8.5 | 1.677 | 0.02023 | -0.113 | 82.931
9 | 1.722 | 0.02326 | -0.113 | 74.016
9.5 | 1.762 | 0.02596 | -0.114 | 67.869
10 | 1.788 | 0.02961 | -0.114 | 60.386
10.5 | 1.799 | 0.03347 | -0.115 | 53.743
11 | 1.788 | 0.03605 | -0.115 | 49.604
11.5 | 1.741 | 0.03932 | -0.116 | 44.275
12 | 1.602 | 0.04577 | -0.116 | 35.002
12.5 | 1.1 | 0.05225 | -0.117 | 21.042
13 | 1.129 | 0.05604 | -0.117 | 20.14
13.5 | 1.156 | 0.06062 | -0.117 | 19.075
14 | 1.184 | 0.06622 | -0.118 | 17.886
14.5 | 1.207 | 0.07642 | -0.117 | 15.79
15 | 1.242 | 0.0729 | -0.118 | 17.036
15.5 | 1.268 | 0.07982 | -0.119 | 15.889

## 80. Re 5M Mach 0.50 (2)
BIGFOIL.COM POLAR EXPORT
GA 35-619
GA 35-619 |  |  |  | Cl Max: | 1.5464 | at alpha= | 20 | deg
XFOIL ncrit=9 |  |  |  | L/D Max: | 193.279 | at alpha= | 5 | deg
Re: | 5000000 |  |  | Cd Min: | 0.16411 | at alpha= | 20 | deg
Mach: | 0.5 |  |  | Cl=0 at alpha= | -4.0762 | deg
|  |  |  | @ Cl=0.1, Cd= | 0.0073326
|  |  |  | @ Cl=0.4, Cd= | 0.0059787
|  |  |  | @ Cl=0.6, Cd= | 0.0054416
alpha (deg) | Cl | Cd | Cm | Cl/Cd
-13.5 | -0.3518 | 0.09867 | -0.0887 | -3.5654
-13 | -0.3724 | 0.08726 | -0.0967 | -4.2677
-12.5 | -0.3929 | 0.07657 | -0.1041 | -5.1313
-12 | -0.412 | 0.0663 | -0.1108 | -6.2142
-11.5 | -0.4291 | 0.05602 | -0.1176 | -7.6598
-11 | -0.4518 | 0.04614 | -0.1244 | -9.7919
-10.5 | -0.4791 | 0.03727 | -0.1298 | -12.8548
-10 | -0.5074 | 0.02945 | -0.1332 | -17.2292
-9.5 | -0.5411 | 0.02266 | -0.1334 | -23.8791
-9 | -0.5755 | 0.01759 | -0.128 | -32.7175
-8.5 | -0.5978 | 0.01412 | -0.1179 | -42.3371
-8 | -0.5644 | 0.01165 | -0.1118 | -48.4464
-7.5 | -0.5022 | 0.01044 | -0.1082 | -48.1034
-7 | -0.4301 | 0.00978 | -0.1061 | -43.9775
-6.5 | -0.3565 | 0.00928 | -0.1046 | -38.4159
-6 | -0.2827 | 0.00889 | -0.1035 | -31.7998
-5.5 | -0.2098 | 0.00849 | -0.1028 | -24.7114
-5 | -0.1356 | 0.00818 | -0.1025 | -16.577
-4.5 | -0.0623 | 0.00782 | -0.1023 | -7.9668
-4 | 0.0112 | 0.00758 | -0.1025 | 1.4776
-3.5 | 0.0842 | 0.00738 | -0.1028 | 11.4092
-3 | 0.1575 | 0.00716 | -0.1033 | 21.9972
-2.5 | 0.2298 | 0.00684 | -0.104 | 33.5965
-2 | 0.3013 | 0.00649 | -0.1047 | 46.4253
-1.5 | 0.3725 | 0.00616 | -0.1056 | 60.4708
-1 | 0.4438 | 0.00569 | -0.1066 | 77.9965
-0.5 | 0.5157 | 0.00547 | -0.1077 | 94.2779
0 | 0.588 | 0.00544 | -0.1087 | 108.0882
0.5 | 0.6616 | 0.00545 | -0.1099 | 121.3945
1 | 0.7341 | 0.00554 | -0.1109 | 132.509
1.5 | 0.8069 | 0.00563 | -0.112 | 143.3215
2 | 0.8794 | 0.00573 | -0.113 | 153.4729
3 | 1.0231 | 0.00602 | -0.1145 | 169.9502
3.5 | 1.0935 | 0.00621 | -0.1149 | 176.087
4 | 1.1648 | 0.00636 | -0.1153 | 183.1447
4.5 | 1.2328 | 0.0066 | -0.1151 | 186.7879
5 | 1.3027 | 0.00674 | -0.1151 | 193.2789
6 | 1.4269 | 0.00739 | -0.112 | 193.0853
6.5 | 1.4775 | 0.00779 | -0.1083 | 189.6662
7 | 1.5007 | 0.00868 | -0.1005 | 172.8917
7.5 | 1.5253 | 0.01007 | -0.094 | 151.4697
8.5 | 1.5013 | 0.01658 | -0.0755 | 90.5489
9 | 1.4912 | 0.02107 | -0.0698 | 70.7736
9.5 | 1.4756 | 0.02595 | -0.0636 | 56.8632
10 | 1.4599 | 0.03128 | -0.0582 | 46.672
10.5 | 1.4465 | 0.03676 | -0.0536 | 39.3498
11 | 1.439 | 0.04213 | -0.0498 | 34.1562
11.5 | 1.4351 | 0.04752 | -0.0465 | 30.1999
12 | 1.4324 | 0.0531 | -0.0438 | 26.9755
12.5 | 1.4301 | 0.059 | -0.0417 | 24.239
13 | 1.4287 | 0.06515 | -0.0402 | 21.9294
13.5 | 1.4303 | 0.07141 | -0.0393 | 20.0294
14 | 1.4337 | 0.07783 | -0.0389 | 18.4209
14.5 | 1.4432 | 0.08399 | -0.0388 | 17.183
15 | 1.4522 | 0.09045 | -0.0392 | 16.0553
15.5 | 1.4652 | 0.09675 | -0.0398 | 15.1442
16 | 1.4786 | 0.10315 | -0.0407 | 14.3345
16.5 | 1.4941 | 0.10952 | -0.0418 | 13.6423
17 | 1.5059 | 0.11645 | -0.0434 | 12.9317
17.5 | 1.5158 | 0.12371 | -0.0454 | 12.2528
18 | 1.5266 | 0.13103 | -0.0477 | 11.6508
18.5 | 1.535 | 0.13872 | -0.0504 | 11.0655
19 | 1.5412 | 0.14675 | -0.0537 | 10.5022
19.5 | 1.5457 | 0.15512 | -0.0575 | 9.9645
20 | 1.5464 | 0.16411 | -0.062 | 9.4229

## 81. Re 6M Mach 0.00 (1)
BIGFOIL.COM POLAR EXPORT
GA 35-619
GA 35-619 |  |  |  | Cl Max: | 2.017 | at alpha= | 17.5 | deg
JavaFoil+Calcfoil stall+Eppler ext transition |  |  |  | L/D Max: | 163.774 | at alpha= | 6 | deg
Re: | 6000000 |  |  | Cd Min: | 0.00555 | at alpha= | 0 | deg
Mach: | 0 |  |  | Cl=0 at alpha= | -4.0968 | deg
|  |  |  | @ Cl=0.1, Cd= | 0.006606
|  |  |  | @ Cl=0.4, Cd= | 0.005699
|  |  |  | @ Cl=0.6, Cd= | 0.0056454
alpha (deg) | Cl | Cd | Cm | Cl/Cd
-20 | -0.753 | 0.14648 | -0.034 | -5.138
-19.5 | -0.764 | 0.13788 | -0.035 | -5.542
-19 | -0.775 | 0.1304 | -0.036 | -5.94
-18.5 | -0.784 | 0.12171 | -0.037 | -6.445
-18 | -0.796 | 0.10971 | -0.04 | -7.255
-17.5 | -0.805 | 0.10006 | -0.041 | -8.046
-17 | -0.813 | 0.09012 | -0.043 | -9.025
-16.5 | -0.823 | 0.07821 | -0.046 | -10.524
-16 | -0.838 | 0.06233 | -0.049 | -13.438
-15.5 | -0.845 | 0.05161 | -0.052 | -16.371
-15 | -0.852 | 0.04074 | -0.054 | -20.912
-14.5 | -0.852 | 0.03398 | -0.056 | -25.062
-14 | -0.85 | 0.02731 | -0.058 | -31.127
-13.5 | -0.842 | 0.02295 | -0.06 | -36.682
-13 | -0.829 | 0.0194 | -0.061 | -42.742
-12.5 | -0.811 | 0.01692 | -0.063 | -47.924
-12 | -0.788 | 0.015 | -0.064 | -52.529
-11.5 | -0.761 | 0.01337 | -0.065 | -56.927
-11 | -0.729 | 0.01219 | -0.067 | -59.83
-10.5 | -0.694 | 0.01162 | -0.068 | -59.703
-10 | -0.654 | 0.01088 | -0.069 | -60.128
-9.5 | -0.613 | 0.00974 | -0.07 | -62.91
-9 | -0.566 | 0.00869 | -0.072 | -65.175
-8.5 | -0.516 | 0.0083 | -0.072 | -62.133
-8 | -0.463 | 0.00802 | -0.073 | -57.714
-7.5 | -0.408 | 0.00765 | -0.074 | -53.303
-7 | -0.351 | 0.00743 | -0.075 | -47.273
-6.5 | -0.293 | 0.00722 | -0.076 | -40.568
-6 | -0.233 | 0.007 | -0.077 | -33.337
-5.5 | -0.173 | 0.00731 | -0.078 | -23.659
-5 | -0.112 | 0.00696 | -0.079 | -16.056
-4.5 | -0.05 | 0.00677 | -0.08 | -7.376
-4 | 0.012 | 0.00693 | -0.081 | 1.775
-3.5 | 0.075 | 0.00686 | -0.081 | 10.895
-3 | 0.138 | 0.00622 | -0.082 | 22.093
-2.5 | 0.2 | 0.00593 | -0.083 | 33.808
-2 | 0.264 | 0.00572 | -0.084 | 46.181
-1.5 | 0.327 | 0.00569 | -0.085 | 57.42
-1 | 0.39 | 0.00568 | -0.086 | 68.691
-0.5 | 0.453 | 0.0058 | -0.087 | 78.072
0 | 0.52 | 0.00555 | -0.088 | 93.693
0.5 | 0.583 | 0.00564 | -0.089 | 103.302
1 | 0.646 | 0.00566 | -0.09 | 114.21
1.5 | 0.71 | 0.00579 | -0.091 | 122.501
2 | 0.773 | 0.00595 | -0.092 | 129.806
2.5 | 0.836 | 0.00631 | -0.093 | 132.448
3 | 0.899 | 0.00643 | -0.093 | 139.752
3.5 | 0.962 | 0.00665 | -0.094 | 144.783
4 | 1.025 | 0.00672 | -0.095 | 152.598
4.5 | 1.08 | 0.00692 | -0.096 | 155.92
5 | 1.141 | 0.00737 | -0.097 | 154.837
5.5 | 1.203 | 0.00738 | -0.098 | 163.124
6 | 1.264 | 0.00772 | -0.099 | 163.774
6.5 | 1.307 | 0.00864 | -0.098 | 151.279
7 | 1.356 | 0.00937 | -0.099 | 144.687
7.5 | 1.41 | 0.01018 | -0.099 | 138.479
8 | 1.462 | 0.01093 | -0.1 | 133.768
8.5 | 1.512 | 0.01194 | -0.1 | 126.659
9 | 1.56 | 0.01355 | -0.101 | 115.115
9.5 | 1.608 | 0.01492 | -0.101 | 107.807
10 | 1.653 | 0.01648 | -0.102 | 100.338
10.5 | 1.696 | 0.01812 | -0.102 | 93.621
11 | 1.737 | 0.01999 | -0.103 | 86.899
11.5 | 1.775 | 0.0218 | -0.103 | 81.411
12 | 1.812 | 0.02322 | -0.104 | 78.024
12.5 | 1.846 | 0.02437 | -0.104 | 75.76
13 | 1.878 | 0.02584 | -0.105 | 72.68
13.5 | 1.907 | 0.02723 | -0.106 | 70.03
14 | 1.933 | 0.02872 | -0.106 | 67.309
14.5 | 1.954 | 0.0312 | -0.107 | 62.63
15 | 1.973 | 0.03307 | -0.107 | 59.652
15.5 | 1.988 | 0.03469 | -0.108 | 57.32
16 | 2.001 | 0.03663 | -0.108 | 54.62
16.5 | 2.009 | 0.03878 | -0.109 | 51.814
17 | 2.015 | 0.04076 | -0.109 | 49.422
17.5 | 2.017 | 0.04286 | -0.11 | 47.048
18 | 2.013 | 0.04522 | -0.11 | 44.519
18.5 | 1.999 | 0.04765 | -0.111 | 41.962
19 | 1.982 | 0.05018 | -0.111 | 39.499
19.5 | 1.96 | 0.053 | -0.112 | 36.987
20 | 1.936 | 0.05582 | -0.112 | 34.683

## 82. Re 6M Mach 0.00 (2)
BIGFOIL.COM POLAR EXPORT
GA 35-619
GA 35-619 |  |  |  | Cl Max: | 1.6672 | at alpha= | 20 | deg
XFOIL ncrit=9 |  |  |  | L/D Max: | 210.88 | at alpha= | 6.5 | deg
Re: | 6000000 |  |  | Cd Min: | 0.0841 | at alpha= | 20 | deg
Mach: | 0 |  |  | Cl=0 at alpha= | -4.0603 | deg
|  |  |  | @ Cl=0.1, Cd= | 0.0063798
|  |  |  | @ Cl=0.4, Cd= | 0.004982
|  |  |  | @ Cl=0.6, Cd= | 0.0048162
alpha (deg) | Cl | Cd | Cm | Cl/Cd
-20 | -1.2966 | 0.04268 | -0.0991 | -30.3796
-19.5 | -1.2997 | 0.03739 | -0.1009 | -34.7606
-19 | -1.3001 | 0.03269 | -0.102 | -39.7706
-18.5 | -1.2938 | 0.02888 | -0.1024 | -44.7992
-18 | -1.2829 | 0.02575 | -0.102 | -49.8214
-17.5 | -1.2692 | 0.02311 | -0.101 | -54.9199
-17 | -1.2533 | 0.0209 | -0.0993 | -59.9665
-16.5 | -1.2345 | 0.01912 | -0.0971 | -64.5659
-16 | -1.2143 | 0.01765 | -0.0943 | -68.7989
-15.5 | -1.1949 | 0.01647 | -0.0905 | -72.5501
-15 | -1.1769 | 0.01561 | -0.0854 | -75.394
-14.5 | -1.1428 | 0.01468 | -0.0828 | -77.8474
-14 | -1.102 | 0.01386 | -0.0811 | -79.5094
-13.5 | -1.057 | 0.01316 | -0.0799 | -80.3191
-13 | -1.0092 | 0.01255 | -0.0791 | -80.4143
-12.5 | -0.959 | 0.012 | -0.0785 | -79.9167
-12 | -0.9084 | 0.01143 | -0.078 | -79.4751
-11.5 | -0.8564 | 0.01089 | -0.0777 | -78.641
-11 | -0.8028 | 0.01041 | -0.0776 | -77.1182
-10.5 | -0.7484 | 0.00998 | -0.0776 | -74.99
-10 | -0.693 | 0.0096 | -0.0777 | -72.1875
-9.5 | -0.6367 | 0.00924 | -0.078 | -68.9069
-9 | -0.5796 | 0.00897 | -0.0783 | -64.6154
-8.5 | -0.5227 | 0.00865 | -0.0787 | -60.4277
-8 | -0.4648 | 0.00837 | -0.0792 | -55.5317
-7.5 | -0.4065 | 0.00814 | -0.0797 | -49.9386
-7 | -0.3482 | 0.00789 | -0.0803 | -44.1318
-6.5 | -0.2897 | 0.00767 | -0.0809 | -37.7705
-6 | -0.2305 | 0.00746 | -0.0816 | -30.8981
-5.5 | -0.1712 | 0.00726 | -0.0823 | -23.5813
-5 | -0.1119 | 0.00707 | -0.083 | -15.8274
-4.5 | -0.0525 | 0.00692 | -0.0838 | -7.5867
-4 | 0.0072 | 0.00674 | -0.0846 | 1.0682
-3.5 | 0.067 | 0.00653 | -0.0855 | 10.2603
-3 | 0.1263 | 0.00626 | -0.0863 | 20.1757
-2.5 | 0.1855 | 0.00601 | -0.0872 | 30.8652
-2 | 0.245 | 0.00577 | -0.0881 | 42.461
-1.5 | 0.3045 | 0.00545 | -0.0891 | 55.8716
-1 | 0.3638 | 0.00511 | -0.0902 | 71.1937
-0.5 | 0.4232 | 0.0049 | -0.0912 | 86.3673
0 | 0.4832 | 0.0048 | -0.0922 | 100.6667
0.5 | 0.5437 | 0.00476 | -0.0933 | 114.2227
1 | 0.6038 | 0.00482 | -0.0943 | 125.2697
1.5 | 0.6639 | 0.00484 | -0.0954 | 137.1694
2 | 0.7239 | 0.00489 | -0.0964 | 148.0368
2.5 | 0.7834 | 0.00496 | -0.0974 | 157.9435
3 | 0.8431 | 0.00502 | -0.0985 | 167.9482
3.5 | 0.9021 | 0.00511 | -0.0994 | 176.5362
4 | 0.9611 | 0.00516 | -0.1004 | 186.2597
4.5 | 1.0191 | 0.00527 | -0.1013 | 193.3776
5 | 1.0764 | 0.00541 | -0.1021 | 198.9649
5.5 | 1.1335 | 0.00556 | -0.1028 | 203.8669
6 | 1.1905 | 0.00569 | -0.1036 | 209.2267
6.5 | 1.2463 | 0.00591 | -0.1041 | 210.8799
7 | 1.2945 | 0.00653 | -0.1035 | 198.2389
8 | 1.3799 | 0.00799 | -0.1004 | 172.7034
8.5 | 1.4171 | 0.00872 | -0.0979 | 162.5115
9 | 1.4362 | 0.00956 | -0.092 | 150.2301
9.5 | 1.4356 | 0.01077 | -0.0833 | 133.2962
11 | 1.463 | 0.01697 | -0.0685 | 86.211
11.5 | 1.4658 | 0.02006 | -0.0643 | 73.0708
12 | 1.4778 | 0.02284 | -0.0614 | 64.7023
12.5 | 1.4862 | 0.02616 | -0.0587 | 56.8119
13 | 1.4946 | 0.02986 | -0.0567 | 50.0536
13.5 | 1.5128 | 0.033 | -0.0556 | 45.8424
14 | 1.5289 | 0.03628 | -0.0544 | 42.1417
14.5 | 1.5424 | 0.03967 | -0.0529 | 38.8808
15 | 1.5545 | 0.04291 | -0.051 | 36.227
15.5 | 1.5673 | 0.0463 | -0.0495 | 33.851
16 | 1.5782 | 0.04993 | -0.0481 | 31.6083
16.5 | 1.5913 | 0.05356 | -0.0471 | 29.7106
17 | 1.606 | 0.05712 | -0.0464 | 28.1162
17.5 | 1.6179 | 0.06114 | -0.0459 | 26.4622
18 | 1.6269 | 0.06561 | -0.0456 | 24.7965
18.5 | 1.6434 | 0.06929 | -0.0456 | 23.7177
19 | 1.6515 | 0.07409 | -0.0458 | 22.2905
19.5 | 1.6603 | 0.07896 | -0.0463 | 21.0271
20 | 1.6672 | 0.0841 | -0.047 | 19.824

## 83. Re 6M Mach 0.10 (1)
BIGFOIL.COM POLAR EXPORT
GA 35-619
GA 35-619 |  |  |  | Cl Max: | 2.002 | at alpha= | 17 | deg
JavaFoil+Calcfoil stall+Eppler ext transition |  |  |  | L/D Max: | 163.299 | at alpha= | 6 | deg
Re: | 6000000 |  |  | Cd Min: | 0.00568 | at alpha= | -1 | deg
Mach: | 0.1 |  |  | Cl=0 at alpha= | -4.0968 | deg
|  |  |  | @ Cl=0.1, Cd= | 0.0066303
|  |  |  | @ Cl=0.4, Cd= | 0.0057003
|  |  |  | @ Cl=0.6, Cd= | 0.0058719
alpha (deg) | Cl | Cd | Cm | Cl/Cd
-19.5 | -0.719 | 0.14316 | -0.034 | -5.026
-19 | -0.737 | 0.12839 | -0.037 | -5.742
-18.5 | -0.745 | 0.1278 | -0.036 | -5.826
-18 | -0.759 | 0.11568 | -0.039 | -6.562
-17.5 | -0.77 | 0.10666 | -0.04 | -7.215
-17 | -0.779 | 0.09753 | -0.042 | -7.991
-16.5 | -0.788 | 0.08774 | -0.044 | -8.986
-16 | -0.802 | 0.07308 | -0.047 | -10.978
-15.5 | -0.817 | 0.05822 | -0.05 | -14.026
-15 | -0.829 | 0.04481 | -0.054 | -18.503
-14.5 | -0.831 | 0.03747 | -0.055 | -22.176
-14 | -0.831 | 0.03043 | -0.058 | -27.323
-13.5 | -0.828 | 0.02454 | -0.06 | -33.748
-13 | -0.818 | 0.02067 | -0.061 | -39.588
-12.5 | -0.802 | 0.01793 | -0.063 | -44.731
-12 | -0.782 | 0.01548 | -0.064 | -50.533
-11.5 | -0.757 | 0.01372 | -0.066 | -55.189
-11 | -0.726 | 0.01257 | -0.067 | -57.747
-10.5 | -0.692 | 0.01199 | -0.068 | -57.708
-10 | -0.654 | 0.01105 | -0.069 | -59.146
-9.5 | -0.613 | 0.00991 | -0.071 | -61.849
-9 | -0.567 | 0.00939 | -0.072 | -60.407
-8.5 | -0.517 | 0.00837 | -0.073 | -61.785
-8 | -0.464 | 0.00811 | -0.074 | -57.215
-7.5 | -0.409 | 0.00771 | -0.075 | -53.052
-7 | -0.352 | 0.00749 | -0.076 | -47.083
-6.5 | -0.294 | 0.00727 | -0.076 | -40.427
-6 | -0.234 | 0.00735 | -0.077 | -31.917
-5.5 | -0.174 | 0.00738 | -0.078 | -23.569
-5 | -0.112 | 0.0069 | -0.079 | -16.283
-4.5 | -0.05 | 0.00682 | -0.08 | -7.352
-4 | 0.012 | 0.00699 | -0.081 | 1.768
-3.5 | 0.075 | 0.00692 | -0.082 | 10.864
-3 | 0.138 | 0.00619 | -0.083 | 22.318
-2.5 | 0.201 | 0.00593 | -0.084 | 33.977
-2 | 0.265 | 0.00576 | -0.085 | 46.099
-1.5 | 0.329 | 0.00569 | -0.086 | 57.769
-1 | 0.392 | 0.00568 | -0.086 | 69.047
-0.5 | 0.455 | 0.00584 | -0.087 | 77.87
0 | 0.522 | 0.00582 | -0.088 | 89.781
0.5 | 0.586 | 0.00592 | -0.089 | 98.901
1 | 0.65 | 0.0057 | -0.09 | 114.047
1.5 | 0.713 | 0.00578 | -0.091 | 123.322
2 | 0.777 | 0.006 | -0.092 | 129.531
2.5 | 0.84 | 0.00632 | -0.093 | 132.995
3 | 0.904 | 0.00648 | -0.094 | 139.54
3.5 | 0.967 | 0.00669 | -0.095 | 144.54
4 | 1.03 | 0.00676 | -0.096 | 152.33
4.5 | 1.085 | 0.007 | -0.097 | 154.988
5 | 1.147 | 0.00741 | -0.098 | 154.886
5.5 | 1.209 | 0.00741 | -0.099 | 163.215
6 | 1.271 | 0.00778 | -0.099 | 163.299
6.5 | 1.309 | 0.00897 | -0.099 | 145.851
7 | 1.362 | 0.00949 | -0.099 | 143.541
7.5 | 1.416 | 0.01031 | -0.099 | 137.288
8 | 1.468 | 0.01108 | -0.1 | 132.481
8.5 | 1.518 | 0.01214 | -0.101 | 125.023
9 | 1.566 | 0.01377 | -0.101 | 113.756
9.5 | 1.614 | 0.0152 | -0.101 | 106.164
10 | 1.659 | 0.01675 | -0.102 | 99.071
10.5 | 1.702 | 0.01843 | -0.102 | 92.374
11 | 1.742 | 0.02032 | -0.103 | 85.736
11.5 | 1.78 | 0.02217 | -0.104 | 80.278
12 | 1.816 | 0.02363 | -0.104 | 76.855
12.5 | 1.85 | 0.02482 | -0.105 | 74.557
13 | 1.881 | 0.02632 | -0.105 | 71.463
13.5 | 1.909 | 0.02776 | -0.106 | 68.776
14 | 1.933 | 0.02926 | -0.107 | 66.063
14.5 | 1.953 | 0.03186 | -0.107 | 61.295
15 | 1.97 | 0.03358 | -0.108 | 58.674
15.5 | 1.984 | 0.03551 | -0.108 | 55.858
16 | 1.993 | 0.03738 | -0.109 | 53.336
16.5 | 2 | 0.03945 | -0.109 | 50.695
17 | 2.002 | 0.0417 | -0.11 | 48.016
17.5 | 2.001 | 0.04392 | -0.11 | 45.573
18 | 1.994 | 0.04634 | -0.111 | 43.024
18.5 | 1.976 | 0.04887 | -0.111 | 40.445
19 | 1.954 | 0.05144 | -0.112 | 37.997
19.5 | 1.929 | 0.05454 | -0.112 | 35.361
20 | 1.899 | 0.05739 | -0.113 | 33.091

## 84. Re 6M Mach 0.10 (2)
BIGFOIL.COM POLAR EXPORT
GA 35-619
GA 35-619 |  |  |  | Cl Max: | 1.662 | at alpha= | 20 | deg
XFOIL ncrit=9 |  |  |  | L/D Max: | 211.279 | at alpha= | 6.5 | deg
Re: | 6000000 |  |  | Cd Min: | 0.08692 | at alpha= | 20 | deg
Mach: | 0.1 |  |  | Cl=0 at alpha= | -4.0615 | deg
|  |  |  | @ Cl=0.1, Cd= | 0.0064085
|  |  |  | @ Cl=0.4, Cd= | 0.005006
|  |  |  | @ Cl=0.6, Cd= | 0.0048322
alpha (deg) | Cl | Cd | Cm | Cl/Cd
-20 | -1.2594 | 0.04868 | -0.0988 | -25.871
-19.5 | -1.2691 | 0.04224 | -0.1017 | -30.045
-19 | -1.2771 | 0.03647 | -0.1036 | -35.0178
-18.5 | -1.2749 | 0.03198 | -0.1046 | -39.8655
-18 | -1.2678 | 0.02821 | -0.1047 | -44.9415
-17.5 | -1.2575 | 0.02503 | -0.1041 | -50.2397
-17 | -1.244 | 0.0224 | -0.1028 | -55.5357
-16.5 | -1.2269 | 0.02029 | -0.1009 | -60.4682
-16 | -1.2081 | 0.01854 | -0.0983 | -65.1618
-15.5 | -1.1878 | 0.01715 | -0.095 | -69.2595
-15 | -1.1706 | 0.01602 | -0.0903 | -73.0712
-14.5 | -1.1444 | 0.01521 | -0.0862 | -75.24
-14 | -1.1062 | 0.0143 | -0.084 | -77.3566
-13.5 | -1.0627 | 0.01352 | -0.0823 | -78.6021
-13 | -1.016 | 0.01282 | -0.0811 | -79.2512
-12.5 | -0.9663 | 0.0122 | -0.0803 | -79.2049
-12 | -0.9146 | 0.01168 | -0.0798 | -78.3048
-11.5 | -0.8629 | 0.01106 | -0.0792 | -78.0199
-11 | -0.8088 | 0.01058 | -0.079 | -76.4461
-10.5 | -0.7545 | 0.01009 | -0.0788 | -74.777
-10 | -0.6984 | 0.00971 | -0.0789 | -71.9258
-9.5 | -0.6419 | 0.00931 | -0.079 | -68.9474
-9 | -0.5844 | 0.00902 | -0.0792 | -64.7894
-8.5 | -0.5268 | 0.00872 | -0.0795 | -60.4128
-8 | -0.4685 | 0.00841 | -0.08 | -55.7075
-7.5 | -0.4096 | 0.00817 | -0.0805 | -50.1346
-7 | -0.3508 | 0.00794 | -0.081 | -44.1814
-6.5 | -0.2918 | 0.0077 | -0.0815 | -37.8961
-6 | -0.2322 | 0.00748 | -0.0822 | -31.0428
-5.5 | -0.1724 | 0.00729 | -0.0829 | -23.6488
-5 | -0.1127 | 0.00709 | -0.0836 | -15.8956
-4.5 | -0.0528 | 0.00694 | -0.0844 | -7.6081
-4 | 0.0074 | 0.00676 | -0.0852 | 1.0947
-3.5 | 0.0675 | 0.00655 | -0.086 | 10.3053
-3 | 0.1272 | 0.00629 | -0.0869 | 20.2226
-2.5 | 0.1869 | 0.00603 | -0.0877 | 30.995
-2 | 0.2467 | 0.00578 | -0.0887 | 42.6817
-1.5 | 0.3067 | 0.00546 | -0.0897 | 56.1722
-1 | 0.3663 | 0.00513 | -0.0907 | 71.4035
-0.5 | 0.4261 | 0.00491 | -0.0917 | 86.7821
0 | 0.4866 | 0.00481 | -0.0928 | 101.1642
0.5 | 0.5475 | 0.00478 | -0.0938 | 114.5397
1 | 0.6079 | 0.00484 | -0.0949 | 125.5992
1.5 | 0.6685 | 0.00485 | -0.0959 | 137.8351
2 | 0.7288 | 0.00491 | -0.097 | 148.4318
2.5 | 0.7889 | 0.00497 | -0.098 | 158.7324
3 | 0.8489 | 0.00505 | -0.099 | 168.099
3.5 | 0.9083 | 0.00513 | -0.1 | 177.0565
4 | 0.9677 | 0.00519 | -0.101 | 186.4547
4.5 | 1.0262 | 0.0053 | -0.1018 | 193.6226
5 | 1.0839 | 0.00544 | -0.1026 | 199.2463
5.5 | 1.1414 | 0.00559 | -0.1033 | 204.186
6 | 1.1988 | 0.00573 | -0.104 | 209.2147
6.5 | 1.255 | 0.00594 | -0.1046 | 211.2795
7 | 1.3036 | 0.00656 | -0.1039 | 198.7195
7.5 | 1.3477 | 0.0073 | -0.1025 | 184.6164
8 | 1.3877 | 0.00807 | -0.1004 | 171.9579
8.5 | 1.4235 | 0.00882 | -0.0975 | 161.3946
9 | 1.4368 | 0.00967 | -0.0904 | 148.5832
9.5 | 1.4354 | 0.01105 | -0.0818 | 129.9005
11 | 1.4631 | 0.01764 | -0.0676 | 82.9422
11.5 | 1.4668 | 0.02076 | -0.0635 | 70.6551
12 | 1.4774 | 0.02374 | -0.0606 | 62.2325
12.5 | 1.4858 | 0.02721 | -0.0581 | 54.6049
13 | 1.4952 | 0.03093 | -0.0562 | 48.3414
13.5 | 1.5127 | 0.03417 | -0.0551 | 44.2698
14 | 1.5277 | 0.03756 | -0.0537 | 40.6736
14.5 | 1.5384 | 0.0411 | -0.0518 | 37.4307
15 | 1.5482 | 0.04468 | -0.0499 | 34.6509
15.5 | 1.5612 | 0.04812 | -0.0484 | 32.4439
16 | 1.5761 | 0.05145 | -0.0472 | 30.6336
16.5 | 1.5878 | 0.05535 | -0.0462 | 28.6865
17 | 1.5995 | 0.05935 | -0.0455 | 26.9503
17.5 | 1.615 | 0.06307 | -0.0451 | 25.6065
18 | 1.6249 | 0.06755 | -0.045 | 24.0548
18.5 | 1.6361 | 0.072 | -0.045 | 22.7236
19 | 1.6452 | 0.07681 | -0.0453 | 21.4191
19.5 | 1.6581 | 0.08126 | -0.0459 | 20.4049
20 | 1.662 | 0.08692 | -0.0467 | 19.121

## 85. Re 6M Mach 0.25 (1)
BIGFOIL.COM POLAR EXPORT
GA 35-619
GA 35-619 |  |  |  | Cl Max: | 1.936 | at alpha= | 15 | deg
JavaFoil+Calcfoil stall+Eppler ext transition |  |  |  | L/D Max: | 153.552 | at alpha= | 4.5 | deg
Re: | 6000000 |  |  | Cd Min: | 0.00568 | at alpha= | 0.5 | deg
Mach: | 0.25 |  |  | Cl=0 at alpha= | -4.1016 | deg
|  |  |  | @ Cl=0.1, Cd= | 0.0067094
|  |  |  | @ Cl=0.4, Cd= | 0.0057705
|  |  |  | @ Cl=0.6, Cd= | 0.0056874
alpha (deg) | Cl | Cd | Cm | Cl/Cd
-17.5 | -0.489 | 0.13272 | -0.034 | -3.688
-17 | -0.526 | 0.12488 | -0.035 | -4.21
-16.5 | -0.558 | 0.11963 | -0.036 | -4.661
-16 | -0.587 | 0.10916 | -0.038 | -5.382
-15.5 | -0.613 | 0.10152 | -0.039 | -6.036
-15 | -0.637 | 0.09019 | -0.043 | -7.067
-14.5 | -0.655 | 0.08262 | -0.044 | -7.927
-14 | -0.676 | 0.06834 | -0.049 | -9.888
-13.5 | -0.705 | 0.04742 | -0.055 | -14.873
-13 | -0.723 | 0.03454 | -0.059 | -20.929
-12.5 | -0.731 | 0.02623 | -0.062 | -27.869
-12 | -0.731 | 0.02061 | -0.064 | -35.441
-11.5 | -0.721 | 0.01702 | -0.066 | -42.376
-11 | -0.702 | 0.01479 | -0.068 | -47.504
-10.5 | -0.677 | 0.01356 | -0.069 | -49.965
-10 | -0.647 | 0.01213 | -0.071 | -53.314
-9.5 | -0.609 | 0.01068 | -0.072 | -57.06
-9 | -0.569 | 0.00995 | -0.073 | -57.198
-8.5 | -0.523 | 0.0094 | -0.075 | -55.566
-8 | -0.472 | 0.00832 | -0.076 | -56.663
-7.5 | -0.417 | 0.00794 | -0.077 | -52.503
-7 | -0.36 | 0.00757 | -0.078 | -47.529
-6.5 | -0.301 | 0.00732 | -0.078 | -41.082
-6 | -0.24 | 0.00718 | -0.079 | -33.435
-5.5 | -0.178 | 0.00697 | -0.08 | -25.584
-5 | -0.115 | 0.00733 | -0.081 | -15.709
-4.5 | -0.051 | 0.00695 | -0.082 | -7.409
-4 | 0.013 | 0.00673 | -0.083 | 1.885
-3.5 | 0.077 | 0.00695 | -0.084 | 11.108
-3 | 0.142 | 0.00627 | -0.085 | 22.625
-2.5 | 0.207 | 0.00625 | -0.086 | 33.088
-2 | 0.273 | 0.00585 | -0.087 | 46.617
-1.5 | 0.338 | 0.00578 | -0.088 | 58.402
-1 | 0.403 | 0.00577 | -0.089 | 69.798
-0.5 | 0.468 | 0.00595 | -0.09 | 78.6
0 | 0.537 | 0.00592 | -0.091 | 90.597
0.5 | 0.602 | 0.00568 | -0.092 | 105.99
1 | 0.668 | 0.00612 | -0.093 | 109.038
1.5 | 0.733 | 0.00593 | -0.094 | 123.524
2 | 0.798 | 0.0061 | -0.095 | 130.774
2.5 | 0.863 | 0.00651 | -0.096 | 132.661
3 | 0.929 | 0.00665 | -0.096 | 139.74
3.5 | 0.994 | 0.00688 | -0.097 | 144.509
4 | 1.059 | 0.00702 | -0.098 | 150.939
4.5 | 1.114 | 0.00726 | -0.099 | 153.552
5 | 1.178 | 0.00773 | -0.1 | 152.315
5.5 | 1.228 | 0.00811 | -0.1 | 151.5
6 | 1.278 | 0.00879 | -0.1 | 145.461
6.5 | 1.335 | 0.00963 | -0.101 | 138.618
7 | 1.392 | 0.01012 | -0.101 | 137.548
7.5 | 1.447 | 0.01127 | -0.102 | 128.363
8 | 1.5 | 0.01196 | -0.102 | 125.328
8.5 | 1.55 | 0.01329 | -0.103 | 116.62
9 | 1.599 | 0.01503 | -0.103 | 106.39
9.5 | 1.646 | 0.01687 | -0.104 | 97.584
10 | 1.691 | 0.01839 | -0.104 | 91.933
10.5 | 1.731 | 0.02083 | -0.105 | 83.11
11 | 1.77 | 0.02233 | -0.105 | 79.269
11.5 | 1.805 | 0.02425 | -0.106 | 74.432
12 | 1.838 | 0.02582 | -0.107 | 71.161
12.5 | 1.866 | 0.02729 | -0.107 | 68.374
13 | 1.89 | 0.02884 | -0.108 | 65.539
13.5 | 1.91 | 0.03067 | -0.108 | 62.276
14 | 1.923 | 0.03385 | -0.109 | 56.81
14.5 | 1.932 | 0.03578 | -0.11 | 53.997
15 | 1.936 | 0.03796 | -0.11 | 50.992
15.5 | 1.934 | 0.03995 | -0.11 | 48.413
16 | 1.926 | 0.04246 | -0.111 | 45.37
16.5 | 1.913 | 0.04495 | -0.112 | 42.555
17 | 1.893 | 0.04801 | -0.112 | 39.419
17.5 | 1.867 | 0.05077 | -0.112 | 36.775
18 | 1.831 | 0.0539 | -0.113 | 33.966
18.5 | 1.779 | 0.05718 | -0.113 | 31.11
19 | 1.719 | 0.06075 | -0.114 | 28.304
19.5 | 1.652 | 0.06497 | -0.114 | 25.43
20 | 1.579 | 0.06952 | -0.114 | 22.715

## 86. Re 6M Mach 0.25 (2)
BIGFOIL.COM POLAR EXPORT
GA 35-619
GA 35-619 |  |  |  | Cl Max: | 1.6335 | at alpha= | 20 | deg
XFOIL ncrit=9 |  |  |  | L/D Max: | 211.886 | at alpha= | 6.5 | deg
Re: | 6000000 |  |  | Cd Min: | 0.13495 | at alpha= | -20 | deg
Mach: | 0.25 |  |  | Cl=0 at alpha= | -4.0639 | deg
|  |  |  | @ Cl=0.1, Cd= | 0.0065414
|  |  |  | @ Cl=0.4, Cd= | 0.0051441
|  |  |  | @ Cl=0.6, Cd= | 0.0048903
alpha (deg) | Cl | Cd | Cm | Cl/Cd
-20 | -0.7441 | 0.13495 | -0.0486 | -5.5139
-19.5 | -0.9045 | 0.10037 | -0.0738 | -9.0117
-19 | -1.0112 | 0.07727 | -0.0908 | -13.0866
-18.5 | -1.0651 | 0.06316 | -0.1006 | -16.8635
-18 | -1.0982 | 0.05279 | -0.107 | -20.8032
-17.5 | -1.1216 | 0.0444 | -0.1114 | -25.2613
-17 | -1.1368 | 0.03758 | -0.1141 | -30.2501
-16.5 | -1.1421 | 0.03203 | -0.1154 | -35.6572
-16 | -1.142 | 0.02743 | -0.1155 | -41.6332
-15.5 | -1.1327 | 0.02393 | -0.1145 | -47.3339
-15 | -1.1217 | 0.02101 | -0.1123 | -53.3889
-14.5 | -1.1082 | 0.01867 | -0.109 | -59.3573
-14 | -1.0893 | 0.01699 | -0.1049 | -64.1142
-13.5 | -1.0752 | 0.01577 | -0.0987 | -68.1801
-13 | -1.0396 | 0.01481 | -0.095 | -70.1958
-12.5 | -0.9977 | 0.01376 | -0.0921 | -72.5073
-12 | -0.9496 | 0.0129 | -0.09 | -73.6124
-11.5 | -0.8972 | 0.01214 | -0.0884 | -73.9044
-11 | -0.8422 | 0.01151 | -0.0872 | -73.1712
-10 | -0.7287 | 0.01032 | -0.0854 | -70.6105
-9.5 | -0.6703 | 0.00981 | -0.0849 | -68.3282
-9 | -0.6106 | 0.00941 | -0.0846 | -64.8884
-8.5 | -0.5499 | 0.00904 | -0.0845 | -60.8296
-8 | -0.4887 | 0.0087 | -0.0845 | -56.1724
-7.5 | -0.4274 | 0.0084 | -0.0847 | -50.881
-7 | -0.3656 | 0.00817 | -0.0849 | -44.7491
-6.5 | -0.3038 | 0.00788 | -0.0853 | -38.5533
-6 | -0.2416 | 0.00762 | -0.0857 | -31.706
-5.5 | -0.1793 | 0.00742 | -0.0863 | -24.1644
-5 | -0.1172 | 0.00722 | -0.0868 | -16.2327
-4.5 | -0.0546 | 0.00704 | -0.0875 | -7.7557
-4 | 0.008 | 0.00684 | -0.0883 | 1.1696
-3.5 | 0.0706 | 0.00666 | -0.089 | 10.6006
-3 | 0.1326 | 0.00641 | -0.0898 | 20.6864
-2.5 | 0.1945 | 0.00616 | -0.0907 | 31.5747
-2 | 0.2568 | 0.00585 | -0.0916 | 43.8974
-1.5 | 0.3189 | 0.00555 | -0.0926 | 57.4595
-1 | 0.3804 | 0.00522 | -0.0936 | 72.8736
-0.5 | 0.4424 | 0.00498 | -0.0947 | 88.8353
0 | 0.5054 | 0.00487 | -0.0958 | 103.7782
0.5 | 0.5682 | 0.00486 | -0.0968 | 116.9136
1 | 0.6311 | 0.00492 | -0.0979 | 128.2724
1.5 | 0.694 | 0.00494 | -0.099 | 140.4858
2 | 0.7561 | 0.00503 | -0.1 | 150.3181
2.5 | 0.819 | 0.00508 | -0.1011 | 161.2205
3 | 0.8808 | 0.0052 | -0.102 | 169.3846
3.5 | 0.9431 | 0.00525 | -0.1031 | 179.6381
4 | 1.0042 | 0.00538 | -0.1039 | 186.6543
4.5 | 1.0657 | 0.00544 | -0.1048 | 195.9007
5 | 1.1257 | 0.00559 | -0.1055 | 201.3775
5.5 | 1.185 | 0.00578 | -0.106 | 205.0173
6 | 1.2445 | 0.00595 | -0.1065 | 209.1597
6.5 | 1.3031 | 0.00615 | -0.1069 | 211.8862
7 | 1.3547 | 0.00667 | -0.1061 | 203.1034
7.5 | 1.3938 | 0.00761 | -0.1033 | 183.1537
8 | 1.4275 | 0.0085 | -0.0995 | 167.9412
8.5 | 1.4394 | 0.00938 | -0.0917 | 153.4542
9 | 1.4391 | 0.01092 | -0.0832 | 131.7857
9.5 | 1.4356 | 0.01295 | -0.0751 | 110.8571
10.5 | 1.458 | 0.01838 | -0.0673 | 79.3254
11 | 1.4626 | 0.02166 | -0.0632 | 67.5254
11.5 | 1.4653 | 0.02546 | -0.0597 | 57.553
12 | 1.4793 | 0.02887 | -0.0576 | 51.24
12.5 | 1.484 | 0.03326 | -0.0554 | 44.6182
13 | 1.4869 | 0.03776 | -0.0532 | 39.3776
13.5 | 1.4968 | 0.04146 | -0.0508 | 36.1023
14 | 1.5073 | 0.04509 | -0.0485 | 33.4287
14.5 | 1.516 | 0.04908 | -0.0465 | 30.8883
15 | 1.527 | 0.05309 | -0.045 | 28.7625
15.5 | 1.5381 | 0.0573 | -0.0438 | 26.8429
16 | 1.5529 | 0.06129 | -0.043 | 25.3369
16.5 | 1.5664 | 0.06555 | -0.0424 | 23.8963
17 | 1.5797 | 0.07004 | -0.0422 | 22.5543
17.5 | 1.5892 | 0.07506 | -0.0422 | 21.1724
18 | 1.6033 | 0.07971 | -0.0424 | 20.1142
18.5 | 1.6131 | 0.08494 | -0.0429 | 18.9911
19 | 1.6226 | 0.0904 | -0.0437 | 17.9491
19.5 | 1.6273 | 0.09655 | -0.0449 | 16.8545
20 | 1.6335 | 0.10259 | -0.0463 | 15.9226

## 87. Re 6M Mach 0.50 (1)
BIGFOIL.COM POLAR EXPORT
GA 35-619
GA 35-619 |  |  |  | Cl Max: | 1.801 | at alpha= | 10.5 | deg
JavaFoil+Calcfoil stall+Eppler ext transition |  |  |  | L/D Max: | 136.132 | at alpha= | 4 | deg
Re: | 6000000 |  |  | Cd Min: | 0.00625 | at alpha= | -2 | deg
Mach: | 0.5 |  |  | Cl=0 at alpha= | -4.0986 | deg
|  |  |  | @ Cl=0.1, Cd= | 0.0071283
|  |  |  | @ Cl=0.4, Cd= | 0.0063158
|  |  |  | @ Cl=0.6, Cd= | 0.00654
alpha (deg) | Cl | Cd | Cm | Cl/Cd
-20 | -0.922 | 0.15502 | -0.04 | -5.947
-19.5 | -0.891 | 0.15015 | -0.04 | -5.937
-19 | -0.861 | 0.14588 | -0.039 | -5.902
-18.5 | -0.833 | 0.14131 | -0.039 | -5.892
-18 | -0.804 | 0.13757 | -0.039 | -5.845
-17.5 | -0.778 | 0.1431 | -0.041 | -5.434
-17 | -0.751 | 0.13064 | -0.042 | -5.747
-16.5 | -0.722 | 0.12379 | -0.042 | -5.831
-16 | -0.692 | 0.11993 | -0.042 | -5.77
-15.5 | -0.663 | 0.11512 | -0.042 | -5.756
-15 | -0.633 | 0.11172 | -0.041 | -5.662
-14.5 | -0.603 | 0.10688 | -0.04 | -5.638
-14 | -0.574 | 0.10395 | -0.04 | -5.521
-13.5 | -0.545 | 0.09979 | -0.04 | -5.463
-13 | -0.517 | 0.09973 | -0.041 | -5.181
-12.5 | -0.488 | 0.09301 | -0.042 | -5.246
-12 | -0.459 | 0.08602 | -0.041 | -5.331
-11.5 | -0.431 | 0.07654 | -0.043 | -5.626
-11 | -0.402 | 0.07233 | -0.043 | -5.555
-10.5 | -0.374 | 0.06592 | -0.046 | -5.676
-10 | -0.352 | 0.05442 | -0.055 | -6.461
-9.5 | -0.314 | 0.06401 | -0.041 | -4.898
-9 | -0.287 | 0.05766 | -0.047 | -4.969
-8.5 | -0.274 | 0.03469 | -0.067 | -7.899
-8 | -0.424 | 0.01489 | -0.08 | -28.488
-7.5 | -0.415 | 0.01101 | -0.084 | -37.713
-7 | -0.376 | 0.01007 | -0.086 | -37.366
-6.5 | -0.323 | 0.00885 | -0.087 | -36.505
-6 | -0.262 | 0.00836 | -0.089 | -31.386
-5.5 | -0.196 | 0.00772 | -0.09 | -25.441
-5 | -0.128 | 0.00738 | -0.091 | -17.288
-4.5 | -0.057 | 0.00715 | -0.092 | -7.992
-4 | 0.014 | 0.00759 | -0.093 | 1.86
-3.5 | 0.086 | 0.00714 | -0.094 | 12.048
-3 | 0.158 | 0.00708 | -0.095 | 22.344
-2.5 | 0.231 | 0.00672 | -0.096 | 34.356
-2 | 0.305 | 0.00625 | -0.097 | 48.737
-1.5 | 0.377 | 0.0063 | -0.098 | 59.911
-1 | 0.45 | 0.00635 | -0.099 | 70.886
-0.5 | 0.523 | 0.00648 | -0.1 | 80.627
0 | 0.6 | 0.00654 | -0.101 | 91.705
0.5 | 0.673 | 0.00665 | -0.103 | 101.195
1 | 0.746 | 0.00648 | -0.104 | 115.238
1.5 | 0.819 | 0.00701 | -0.105 | 116.812
2 | 0.883 | 0.00734 | -0.105 | 120.31
2.5 | 0.952 | 0.00751 | -0.105 | 126.723
3 | 1.019 | 0.00788 | -0.106 | 129.263
3.5 | 1.087 | 0.0082 | -0.106 | 132.696
4 | 1.157 | 0.0085 | -0.107 | 136.132
4.5 | 1.207 | 0.00919 | -0.108 | 131.305
5 | 1.272 | 0.00993 | -0.109 | 128.131
5.5 | 1.336 | 0.01063 | -0.109 | 125.663
6 | 1.399 | 0.01174 | -0.11 | 119.137
6.5 | 1.46 | 0.01273 | -0.11 | 114.737
7 | 1.521 | 0.01406 | -0.111 | 108.12
7.5 | 1.578 | 0.01564 | -0.112 | 100.909
8 | 1.63 | 0.0176 | -0.112 | 92.624
8.5 | 1.678 | 0.02036 | -0.113 | 82.434
9 | 1.723 | 0.02304 | -0.113 | 74.768
9.5 | 1.763 | 0.02557 | -0.114 | 68.953
10 | 1.789 | 0.02992 | -0.114 | 59.779
10.5 | 1.801 | 0.03251 | -0.115 | 55.381
11 | 1.79 | 0.03519 | -0.116 | 50.878
11.5 | 1.743 | 0.03822 | -0.116 | 45.601
12 | 1.604 | 0.04453 | -0.117 | 36.028
12.5 | 1.101 | 0.05042 | -0.117 | 21.833
13 | 1.13 | 0.05429 | -0.117 | 20.815
13.5 | 1.158 | 0.05852 | -0.118 | 19.791
14 | 1.186 | 0.06438 | -0.118 | 18.421
14.5 | 1.208 | 0.07405 | -0.117 | 16.315
15 | 1.244 | 0.07025 | -0.119 | 17.714
15.5 | 1.271 | 0.07679 | -0.119 | 16.551

## 88. Re 6M Mach 0.50 (2)
BIGFOIL.COM POLAR EXPORT
GA 35-619
GA 35-619 |  |  |  | Cl Max: | 1.568 | at alpha= | 20 | deg
XFOIL ncrit=9 |  |  |  | L/D Max: | 202.891 | at alpha= | 5.5 | deg
Re: | 6000000 |  |  | Cd Min: | 0.16141 | at alpha= | 20 | deg
Mach: | 0.5 |  |  | Cl=0 at alpha= | -4.0727 | deg
|  |  |  | @ Cl=0.1, Cd= | 0.0070761
|  |  |  | @ Cl=0.4, Cd= | 0.0058747
|  |  |  | @ Cl=0.6, Cd= | 0.0052352
alpha (deg) | Cl | Cd | Cm | Cl/Cd
-13.5 | -0.3702 | 0.09582 | -0.0913 | -3.8635
-13 | -0.3924 | 0.08449 | -0.0994 | -4.6443
-12.5 | -0.4163 | 0.07356 | -0.107 | -5.6593
-12 | -0.4341 | 0.06334 | -0.1136 | -6.8535
-11.5 | -0.4509 | 0.05331 | -0.1204 | -8.4581
-11 | -0.4735 | 0.04389 | -0.1267 | -10.7883
-10.5 | -0.5006 | 0.03536 | -0.1316 | -14.1572
-10 | -0.5278 | 0.02784 | -0.1344 | -18.9583
-9.5 | -0.5609 | 0.02142 | -0.1336 | -26.1858
-9 | -0.5948 | 0.01681 | -0.127 | -35.3837
-8.5 | -0.6126 | 0.01334 | -0.1169 | -45.922
-8 | -0.5752 | 0.01092 | -0.111 | -52.674
-7.5 | -0.5077 | 0.0099 | -0.1078 | -51.2828
-7 | -0.4342 | 0.00931 | -0.1058 | -46.638
-6.5 | -0.3599 | 0.00887 | -0.1043 | -40.575
-6 | -0.2853 | 0.00853 | -0.1033 | -33.4467
-5.5 | -0.2112 | 0.00813 | -0.1027 | -25.9779
-5 | -0.1368 | 0.00782 | -0.1024 | -17.4936
-4.5 | -0.0629 | 0.00755 | -0.1023 | -8.3311
-4 | 0.0107 | 0.00732 | -0.1025 | 1.4617
-3.5 | 0.0846 | 0.00712 | -0.1029 | 11.882
-3 | 0.1582 | 0.00691 | -0.1035 | 22.8944
-2.5 | 0.2307 | 0.00665 | -0.1041 | 34.6917
-2 | 0.3023 | 0.00635 | -0.1049 | 47.6063
-1.5 | 0.3747 | 0.00602 | -0.1059 | 62.2425
-1 | 0.4461 | 0.00561 | -0.1069 | 79.5187
-0.5 | 0.5173 | 0.00535 | -0.1079 | 96.6916
0 | 0.5905 | 0.00523 | -0.1091 | 112.9063
0.5 | 0.6636 | 0.00527 | -0.1102 | 125.9203
1 | 0.7365 | 0.00534 | -0.1113 | 137.9213
1.5 | 0.8096 | 0.0054 | -0.1124 | 149.9259
2 | 0.8817 | 0.00556 | -0.1133 | 158.5791
2.5 | 0.9547 | 0.00566 | -0.1143 | 168.6749
3 | 1.0258 | 0.00586 | -0.1149 | 175.0512
3.5 | 1.0986 | 0.00597 | -0.1157 | 184.0201
4 | 1.1686 | 0.00619 | -0.1159 | 188.7884
4.5 | 1.2402 | 0.00633 | -0.1163 | 195.9242
5 | 1.3083 | 0.00656 | -0.116 | 199.436
5.5 | 1.3756 | 0.00678 | -0.1153 | 202.8909
6 | 1.4373 | 0.00713 | -0.1136 | 201.5849
6.5 | 1.4908 | 0.00759 | -0.1105 | 196.4163
7 | 1.5183 | 0.00827 | -0.103 | 183.5913
7.5 | 1.5299 | 0.00988 | -0.0946 | 154.8482
8 | 1.5183 | 0.01289 | -0.0848 | 117.789
8.5 | 1.496 | 0.0168 | -0.0752 | 89.0476
9 | 1.4729 | 0.02099 | -0.0663 | 70.1715
10.5 | 1.4513 | 0.03681 | -0.0547 | 39.4268
11 | 1.4463 | 0.04191 | -0.0507 | 34.5097
11.5 | 1.4423 | 0.04716 | -0.0471 | 30.5831
12.5 | 1.4363 | 0.05847 | -0.0418 | 24.5647
13 | 1.4348 | 0.06454 | -0.0402 | 22.2312
13.5 | 1.438 | 0.07061 | -0.0391 | 20.3654
14 | 1.4442 | 0.07672 | -0.0386 | 18.8243
14.5 | 1.4542 | 0.08281 | -0.0384 | 17.5607
15 | 1.4659 | 0.08894 | -0.0386 | 16.4819
15.5 | 1.4809 | 0.09498 | -0.0391 | 15.5917
16 | 1.4976 | 0.10102 | -0.0398 | 14.8248
16.5 | 1.5098 | 0.10772 | -0.0409 | 14.016
17 | 1.5233 | 0.11445 | -0.0423 | 13.3097
17.5 | 1.5347 | 0.1215 | -0.0442 | 12.6313
18 | 1.5445 | 0.1289 | -0.0464 | 11.9822
18.5 | 1.5533 | 0.13653 | -0.049 | 11.377
19 | 1.561 | 0.14434 | -0.0521 | 10.8147
19.5 | 1.5656 | 0.15268 | -0.0557 | 10.2541
20 | 1.568 | 0.16141 | -0.0599 | 9.7144

## 89. Re 7M Mach 0.00 (1)
BIGFOIL.COM POLAR EXPORT
GA 35-619
GA 35-619 |  |  |  | Cl Max: | 2.019 | at alpha= | 17.5 | deg
JavaFoil+Calcfoil stall+Eppler ext transition |  |  |  | L/D Max: | 162.216 | at alpha= | 5.5 | deg
Re: | 7000000 |  |  | Cd Min: | 0.0055 | at alpha= | 0 | deg
Mach: | 0 |  |  | Cl=0 at alpha= | -4.0968 | deg
|  |  |  | @ Cl=0.1, Cd= | 0.0064876
|  |  |  | @ Cl=0.4, Cd= | 0.0056743
|  |  |  | @ Cl=0.6, Cd= | 0.00558
alpha (deg) | Cl | Cd | Cm | Cl/Cd
-20 | -0.754 | 0.1434 | -0.035 | -5.257
-19.5 | -0.765 | 0.13612 | -0.036 | -5.623
-19 | -0.776 | 0.12732 | -0.037 | -6.098
-18.5 | -0.787 | 0.11838 | -0.038 | -6.646
-18 | -0.8 | 0.10501 | -0.041 | -7.618
-17.5 | -0.81 | 0.09533 | -0.042 | -8.491
-17 | -0.82 | 0.08359 | -0.045 | -9.813
-16.5 | -0.831 | 0.07144 | -0.047 | -11.633
-16 | -0.845 | 0.05692 | -0.05 | -14.843
-15.5 | -0.85 | 0.04807 | -0.052 | -17.684
-15 | -0.857 | 0.03811 | -0.055 | -22.477
-14.5 | -0.857 | 0.03134 | -0.057 | -27.339
-14 | -0.854 | 0.02544 | -0.058 | -33.59
-13.5 | -0.845 | 0.0215 | -0.06 | -39.317
-13 | -0.832 | 0.01837 | -0.062 | -45.304
-12.5 | -0.813 | 0.01612 | -0.063 | -50.434
-12 | -0.79 | 0.01435 | -0.064 | -55.051
-11.5 | -0.763 | 0.01283 | -0.066 | -59.419
-11 | -0.731 | 0.01167 | -0.067 | -62.627
-10.5 | -0.695 | 0.01076 | -0.068 | -64.567
-10 | -0.655 | 0.00994 | -0.069 | -65.95
-9.5 | -0.614 | 0.00895 | -0.071 | -68.578
-9 | -0.567 | 0.00813 | -0.072 | -69.711
-8.5 | -0.516 | 0.00806 | -0.072 | -64.032
-8 | -0.463 | 0.00844 | -0.073 | -54.834
-7.5 | -0.408 | 0.00746 | -0.074 | -54.666
-7 | -0.351 | 0.00724 | -0.075 | -48.474
-6.5 | -0.293 | 0.00703 | -0.076 | -41.648
-6 | -0.233 | 0.00682 | -0.077 | -34.226
-5.5 | -0.173 | 0.00697 | -0.078 | -24.839
-5 | -0.112 | 0.00679 | -0.079 | -16.472
-4.5 | -0.05 | 0.00659 | -0.08 | -7.575
-4 | 0.012 | 0.00676 | -0.081 | 1.818
-3.5 | 0.075 | 0.00669 | -0.081 | 11.174
-3 | 0.138 | 0.00618 | -0.082 | 22.241
-2.5 | 0.2 | 0.00604 | -0.083 | 33.203
-2 | 0.264 | 0.00568 | -0.084 | 46.525
-1.5 | 0.327 | 0.00568 | -0.085 | 57.532
-1 | 0.39 | 0.00566 | -0.086 | 68.863
-0.5 | 0.453 | 0.00575 | -0.087 | 78.766
0 | 0.52 | 0.0055 | -0.088 | 94.473
0.5 | 0.583 | 0.00558 | -0.089 | 104.502
1 | 0.646 | 0.00558 | -0.09 | 115.746
1.5 | 0.71 | 0.00572 | -0.091 | 124.138
2 | 0.773 | 0.00587 | -0.092 | 131.634
2.5 | 0.836 | 0.00621 | -0.093 | 134.588
3 | 0.899 | 0.00631 | -0.093 | 142.397
3.5 | 0.962 | 0.00653 | -0.094 | 147.459
4 | 1.025 | 0.00667 | -0.095 | 153.729
4.5 | 1.08 | 0.00709 | -0.096 | 152.245
5 | 1.141 | 0.00744 | -0.097 | 153.342
5.5 | 1.203 | 0.00742 | -0.098 | 162.216
6 | 1.264 | 0.00791 | -0.099 | 159.824
6.5 | 1.306 | 0.0089 | -0.098 | 146.691
7 | 1.356 | 0.00972 | -0.098 | 139.471
7.5 | 1.41 | 0.01037 | -0.099 | 135.99
8 | 1.462 | 0.0113 | -0.1 | 129.303
8.5 | 1.511 | 0.01247 | -0.1 | 121.162
9 | 1.561 | 0.01364 | -0.101 | 114.43
9.5 | 1.609 | 0.01511 | -0.101 | 106.447
10 | 1.654 | 0.01657 | -0.102 | 99.841
10.5 | 1.697 | 0.01823 | -0.102 | 93.087
11 | 1.738 | 0.01961 | -0.103 | 88.639
11.5 | 1.777 | 0.02126 | -0.103 | 83.58
12 | 1.814 | 0.02247 | -0.104 | 80.721
12.5 | 1.848 | 0.02382 | -0.104 | 77.6
13 | 1.88 | 0.02507 | -0.105 | 74.976
13.5 | 1.909 | 0.02655 | -0.106 | 71.908
14 | 1.934 | 0.02876 | -0.106 | 67.229
14.5 | 1.955 | 0.03062 | -0.107 | 63.862
15 | 1.975 | 0.03222 | -0.107 | 61.295
15.5 | 1.99 | 0.03394 | -0.108 | 58.647
16 | 2.003 | 0.03565 | -0.108 | 56.169
16.5 | 2.011 | 0.03766 | -0.109 | 53.406
17 | 2.017 | 0.03976 | -0.109 | 50.722
17.5 | 2.019 | 0.0417 | -0.11 | 48.415
18 | 2.015 | 0.04405 | -0.111 | 45.748
18.5 | 2.002 | 0.04634 | -0.111 | 43.199
19 | 1.984 | 0.04899 | -0.112 | 40.496
19.5 | 1.963 | 0.05152 | -0.112 | 38.098
20 | 1.938 | 0.05433 | -0.112 | 35.676

## 90. Re 7M Mach 0.00 (2)
BIGFOIL.COM POLAR EXPORT
GA 35-619
GA 35-619 |  |  |  | Cl Max: | 1.6842 | at alpha= | 20 | deg
XFOIL ncrit=9 |  |  |  | L/D Max: | 211.259 | at alpha= | 6 | deg
Re: | 7000000 |  |  | Cd Min: | 0.08186 | at alpha= | 20 | deg
Mach: | 0 |  |  | Cl=0 at alpha= | -4.0609 | deg
|  |  |  | @ Cl=0.1, Cd= | 0.0062422
|  |  |  | @ Cl=0.4, Cd= | 0.0049249
|  |  |  | @ Cl=0.6, Cd= | 0.0046969
alpha (deg) | Cl | Cd | Cm | Cl/Cd
-20 | -1.3267 | 0.03959 | -0.1004 | -33.511
-19.5 | -1.3278 | 0.0347 | -0.1019 | -38.2651
-19 | -1.3281 | 0.03022 | -0.1025 | -43.9477
-18.5 | -1.319 | 0.02684 | -0.1024 | -49.1431
-18 | -1.3073 | 0.02396 | -0.1016 | -54.5618
-17.5 | -1.2929 | 0.02155 | -0.1002 | -59.9954
-17 | -1.2755 | 0.01962 | -0.0982 | -65.0102
-16.5 | -1.2559 | 0.01802 | -0.0956 | -69.6948
-16 | -1.2361 | 0.01672 | -0.0923 | -73.9294
-15.5 | -1.2198 | 0.01569 | -0.0874 | -77.7438
-15 | -1.1905 | 0.01497 | -0.0839 | -79.5257
-14.5 | -1.15 | 0.01426 | -0.0821 | -80.6452
-14 | -1.1071 | 0.01352 | -0.0806 | -81.8861
-13.5 | -1.0617 | 0.01283 | -0.0794 | -82.7514
-13 | -1.0138 | 0.01217 | -0.0786 | -83.3032
-12.5 | -0.9635 | 0.01162 | -0.078 | -82.9174
-12 | -0.9113 | 0.01115 | -0.0777 | -81.7309
-11.5 | -0.8592 | 0.01058 | -0.0774 | -81.2098
-11 | -0.8052 | 0.01014 | -0.0773 | -79.4083
-10.5 | -0.7509 | 0.00969 | -0.0773 | -77.4923
-10 | -0.6948 | 0.00933 | -0.0775 | -74.4695
-9.5 | -0.6387 | 0.00896 | -0.0778 | -71.2835
-9 | -0.5816 | 0.00869 | -0.0781 | -66.9275
-8.5 | -0.5239 | 0.0084 | -0.0786 | -62.369
-8 | -0.4661 | 0.00811 | -0.079 | -57.4723
-7.5 | -0.4078 | 0.00789 | -0.0796 | -51.6857
-7 | -0.349 | 0.00771 | -0.0802 | -45.2659
-6.5 | -0.2902 | 0.00744 | -0.0808 | -39.0054
-6 | -0.2311 | 0.00723 | -0.0815 | -31.964
-5.5 | -0.1717 | 0.00707 | -0.0823 | -24.2857
-5 | -0.1124 | 0.00689 | -0.083 | -16.3135
-4.5 | -0.0526 | 0.00673 | -0.0838 | -7.8158
-4 | 0.0073 | 0.00654 | -0.0847 | 1.1162
-3.5 | 0.067 | 0.00637 | -0.0855 | 10.5181
-3 | 0.1264 | 0.00614 | -0.0864 | 20.5863
-2.5 | 0.1859 | 0.00591 | -0.0873 | 31.4552
-2 | 0.2457 | 0.00564 | -0.0882 | 43.5638
-1.5 | 0.3053 | 0.00538 | -0.0892 | 56.7472
-1 | 0.3645 | 0.00508 | -0.0902 | 71.752
-0.5 | 0.424 | 0.00482 | -0.0913 | 87.9668
0 | 0.4842 | 0.00468 | -0.0923 | 103.4615
0.5 | 0.5444 | 0.00466 | -0.0934 | 116.824
1 | 0.6046 | 0.0047 | -0.0944 | 128.6383
1.5 | 0.6648 | 0.00471 | -0.0955 | 141.1465
2 | 0.7244 | 0.00478 | -0.0965 | 151.5481
2.5 | 0.7845 | 0.00484 | -0.0976 | 162.0868
3 | 0.8437 | 0.00494 | -0.0986 | 170.7895
3.5 | 0.9033 | 0.00499 | -0.0996 | 181.022
4 | 0.9618 | 0.0051 | -0.1005 | 188.5882
4.5 | 1.0196 | 0.00525 | -0.1014 | 194.2095
5 | 1.0777 | 0.00533 | -0.1023 | 202.1951
5.5 | 1.135 | 0.00546 | -0.1031 | 207.8755
6 | 1.1915 | 0.00564 | -0.1037 | 211.2589
7 | 1.2909 | 0.00673 | -0.103 | 191.8128
7.5 | 1.3356 | 0.00741 | -0.1017 | 180.2429
8 | 1.3774 | 0.00809 | -0.1 | 170.2596
8.5 | 1.4133 | 0.00884 | -0.0973 | 159.8756
9 | 1.4256 | 0.00974 | -0.0902 | 146.3655
9.5 | 1.4323 | 0.01088 | -0.0829 | 131.6452
10 | 1.442 | 0.01263 | -0.0776 | 114.1726
11.5 | 1.4664 | 0.01996 | -0.0643 | 73.4669
12 | 1.4797 | 0.02274 | -0.0616 | 65.0704
12.5 | 1.4961 | 0.02576 | -0.06 | 58.0784
13 | 1.5232 | 0.02937 | -0.0615 | 51.8624
13.5 | 1.5438 | 0.03238 | -0.0606 | 47.6776
14 | 1.5605 | 0.03554 | -0.0593 | 43.9083
14.5 | 1.5746 | 0.03894 | -0.0579 | 40.4366
15 | 1.589 | 0.04224 | -0.0564 | 37.6184
15.5 | 1.6011 | 0.04567 | -0.0548 | 35.058
16 | 1.6103 | 0.04897 | -0.0525 | 32.8834
16.5 | 1.6107 | 0.05205 | -0.0484 | 30.9452
17 | 1.6216 | 0.05573 | -0.0471 | 29.0974
17.5 | 1.6305 | 0.05983 | -0.0463 | 27.2522
18 | 1.6468 | 0.06335 | -0.0459 | 25.9953
18.5 | 1.6553 | 0.0679 | -0.0457 | 24.3785
19 | 1.6649 | 0.07244 | -0.0458 | 22.9832
19.5 | 1.6764 | 0.07688 | -0.0462 | 21.8054
20 | 1.6842 | 0.08186 | -0.0468 | 20.5742

## 91. Re 7M Mach 0.10 (1)
BIGFOIL.COM POLAR EXPORT
GA 35-619
GA 35-619 |  |  |  | Cl Max: | 2.004 | at alpha= | 17 | deg
JavaFoil+Calcfoil stall+Eppler ext transition |  |  |  | L/D Max: | 161.726 | at alpha= | 5.5 | deg
Re: | 7000000 |  |  | Cd Min: | 0.00561 | at alpha= | 1 | deg
Mach: | 0.1 |  |  | Cl=0 at alpha= | -4.0968 | deg
|  |  |  | @ Cl=0.1, Cd= | 0.0065476
|  |  |  | @ Cl=0.4, Cd= | 0.0056678
|  |  |  | @ Cl=0.6, Cd= | 0.0058366
alpha (deg) | Cl | Cd | Cm | Cl/Cd
-19 | -0.739 | 0.1247 | -0.038 | -5.929
-18.5 | -0.746 | 0.12495 | -0.037 | -5.973
-18 | -0.761 | 0.11232 | -0.039 | -6.778
-17.5 | -0.773 | 0.10298 | -0.041 | -7.502
-17 | -0.784 | 0.09274 | -0.043 | -8.451
-16.5 | -0.795 | 0.08128 | -0.045 | -9.788
-16 | -0.811 | 0.06632 | -0.049 | -12.222
-15.5 | -0.824 | 0.05325 | -0.051 | -15.467
-15 | -0.834 | 0.04196 | -0.054 | -19.866
-14.5 | -0.836 | 0.03451 | -0.056 | -24.239
-14 | -0.837 | 0.02806 | -0.058 | -29.811
-13.5 | -0.832 | 0.02294 | -0.06 | -36.282
-13 | -0.821 | 0.01949 | -0.062 | -42.149
-12.5 | -0.805 | 0.01699 | -0.063 | -47.382
-12 | -0.784 | 0.01479 | -0.065 | -53.041
-11.5 | -0.759 | 0.01317 | -0.066 | -57.621
-11 | -0.728 | 0.01209 | -0.067 | -60.21
-10.5 | -0.693 | 0.01099 | -0.068 | -63.081
-10 | -0.655 | 0.01009 | -0.07 | -64.936
-9.5 | -0.614 | 0.00901 | -0.071 | -68.14
-9 | -0.568 | 0.00852 | -0.072 | -66.701
-8.5 | -0.517 | 0.00815 | -0.073 | -63.44
-8 | -0.464 | 0.00853 | -0.074 | -54.418
-7.5 | -0.409 | 0.00756 | -0.075 | -54.106
-7 | -0.352 | 0.0073 | -0.076 | -48.288
-6.5 | -0.294 | 0.00709 | -0.076 | -41.506
-6 | -0.234 | 0.00716 | -0.077 | -32.763
-5.5 | -0.174 | 0.00691 | -0.078 | -25.162
-5 | -0.112 | 0.00683 | -0.079 | -16.443
-4.5 | -0.05 | 0.00664 | -0.08 | -7.553
-4 | 0.012 | 0.0068 | -0.081 | 1.818
-3.5 | 0.075 | 0.00675 | -0.082 | 11.138
-3 | 0.138 | 0.00624 | -0.083 | 22.164
-2.5 | 0.201 | 0.00609 | -0.084 | 33.095
-2 | 0.265 | 0.00571 | -0.085 | 46.444
-1.5 | 0.329 | 0.00575 | -0.086 | 57.135
-1 | 0.392 | 0.00565 | -0.086 | 69.318
-0.5 | 0.455 | 0.00579 | -0.087 | 78.653
0 | 0.522 | 0.00577 | -0.088 | 90.563
0.5 | 0.586 | 0.0059 | -0.089 | 99.308
1 | 0.65 | 0.00561 | -0.09 | 115.718
1.5 | 0.713 | 0.00571 | -0.091 | 124.906
2 | 0.777 | 0.00587 | -0.092 | 132.351
2.5 | 0.84 | 0.00622 | -0.093 | 135.163
3 | 0.904 | 0.00632 | -0.094 | 142.944
3.5 | 0.967 | 0.00658 | -0.095 | 147.002
4 | 1.03 | 0.00673 | -0.096 | 153.227
4.5 | 1.085 | 0.00716 | -0.097 | 151.593
5 | 1.147 | 0.00748 | -0.098 | 153.389
5.5 | 1.209 | 0.00748 | -0.099 | 161.726
6 | 1.271 | 0.00795 | -0.099 | 159.834
6.5 | 1.309 | 0.00906 | -0.099 | 144.482
7 | 1.361 | 0.00984 | -0.099 | 138.318
7.5 | 1.416 | 0.0105 | -0.099 | 134.845
8 | 1.467 | 0.01147 | -0.1 | 127.929
8.5 | 1.517 | 0.01266 | -0.1 | 119.795
9 | 1.567 | 0.01386 | -0.101 | 113.077
9.5 | 1.615 | 0.01534 | -0.102 | 105.273
10 | 1.66 | 0.01685 | -0.102 | 98.526
10.5 | 1.703 | 0.01852 | -0.103 | 91.919
11 | 1.744 | 0.01996 | -0.103 | 87.385
11.5 | 1.782 | 0.02158 | -0.104 | 82.556
12 | 1.818 | 0.02287 | -0.104 | 79.501
12.5 | 1.852 | 0.02433 | -0.105 | 76.132
13 | 1.883 | 0.0255 | -0.106 | 73.84
13.5 | 1.911 | 0.0269 | -0.106 | 71.044
14 | 1.934 | 0.02933 | -0.107 | 65.931
14.5 | 1.955 | 0.03122 | -0.107 | 62.598
15 | 1.972 | 0.03275 | -0.108 | 60.215
15.5 | 1.985 | 0.03473 | -0.108 | 57.166
16 | 1.995 | 0.03641 | -0.109 | 54.803
16.5 | 2.002 | 0.03839 | -0.109 | 52.153
17 | 2.004 | 0.0405 | -0.11 | 49.497
17.5 | 2.003 | 0.04263 | -0.11 | 46.991
18 | 1.996 | 0.04508 | -0.111 | 44.28
18.5 | 1.979 | 0.04752 | -0.111 | 41.637
19 | 1.956 | 0.05023 | -0.112 | 38.947
19.5 | 1.931 | 0.05293 | -0.112 | 36.477
20 | 1.901 | 0.05585 | -0.113 | 34.045

## 92. Re 7M Mach 0.10 (2)
BIGFOIL.COM POLAR EXPORT
GA 35-619
GA 35-619 |  |  |  | Cl Max: | 1.6761 | at alpha= | 20 | deg
XFOIL ncrit=9 |  |  |  | L/D Max: | 212.061 | at alpha= | 6.5 | deg
Re: | 7000000 |  |  | Cd Min: | 0.08505 | at alpha= | 20 | deg
Mach: | 0.1 |  |  | Cl=0 at alpha= | -4.0614 | deg
|  |  |  | @ Cl=0.1, Cd= | 0.0062708
|  |  |  | @ Cl=0.4, Cd= | 0.0049517
|  |  |  | @ Cl=0.6, Cd= | 0.0047056
alpha (deg) | Cl | Cd | Cm | Cl/Cd
-20 | -1.2909 | 0.04525 | -0.1007 | -28.5282
-19.5 | -1.2996 | 0.03917 | -0.1031 | -33.1785
-19 | -1.3055 | 0.03383 | -0.1046 | -38.59
-18.5 | -1.301 | 0.02972 | -0.1051 | -43.7752
-18 | -1.2934 | 0.02621 | -0.1048 | -49.3476
-17.5 | -1.282 | 0.02329 | -0.1038 | -55.0451
-17 | -1.2667 | 0.02098 | -0.102 | -60.3765
-16.5 | -1.2489 | 0.01906 | -0.0997 | -65.5247
-15.5 | -1.2099 | 0.01628 | -0.0928 | -74.3182
-15 | -1.1936 | 0.01539 | -0.0873 | -77.5569
-14.5 | -1.1557 | 0.0146 | -0.085 | -79.1575
-14 | -1.1124 | 0.01392 | -0.0833 | -79.9138
-13.5 | -1.0676 | 0.01319 | -0.0818 | -80.9401
-13 | -1.0205 | 0.01246 | -0.0807 | -81.9021
-12.5 | -0.9708 | 0.01183 | -0.0798 | -82.0626
-12 | -0.9186 | 0.01131 | -0.0793 | -81.2202
-11.5 | -0.8655 | 0.01078 | -0.0789 | -80.2876
-11 | -0.8118 | 0.01027 | -0.0787 | -79.0458
-10.5 | -0.7568 | 0.00982 | -0.0786 | -77.0672
-10 | -0.7006 | 0.00941 | -0.0786 | -74.4527
-9.5 | -0.6439 | 0.00905 | -0.0788 | -71.1492
-9 | -0.5864 | 0.00875 | -0.079 | -67.0171
-8.5 | -0.528 | 0.00847 | -0.0794 | -62.3377
-8 | -0.4698 | 0.00816 | -0.0798 | -57.5735
-7.5 | -0.411 | 0.00793 | -0.0803 | -51.8285
-7 | -0.3517 | 0.00773 | -0.0809 | -45.4981
-6.5 | -0.2924 | 0.00747 | -0.0815 | -39.1432
-6 | -0.2328 | 0.00725 | -0.0821 | -32.1103
-5.5 | -0.1729 | 0.00709 | -0.0829 | -24.3865
-5 | -0.1132 | 0.00691 | -0.0836 | -16.3821
-4.5 | -0.0529 | 0.00674 | -0.0844 | -7.8487
-4 | 0.0074 | 0.00656 | -0.0852 | 1.128
-3.5 | 0.0676 | 0.00639 | -0.0861 | 10.579
-3 | 0.1274 | 0.00617 | -0.0869 | 20.6483
-2.5 | 0.1873 | 0.00593 | -0.0878 | 31.5852
-2 | 0.2475 | 0.00566 | -0.0888 | 43.7279
-1.5 | 0.3075 | 0.0054 | -0.0898 | 56.9444
-1 | 0.3671 | 0.0051 | -0.0908 | 71.9804
-0.5 | 0.427 | 0.00483 | -0.0918 | 88.4058
0 | 0.4876 | 0.00469 | -0.0929 | 103.9659
0.5 | 0.5481 | 0.00468 | -0.0939 | 117.1154
1 | 0.6088 | 0.00471 | -0.095 | 129.2569
1.5 | 0.6693 | 0.00473 | -0.0961 | 141.5011
2 | 0.7295 | 0.00479 | -0.0971 | 152.2965
2.5 | 0.7899 | 0.00486 | -0.0982 | 162.5309
3 | 0.8496 | 0.00495 | -0.0991 | 171.6364
3.5 | 0.9096 | 0.00501 | -0.1002 | 181.5569
4 | 0.9686 | 0.00512 | -0.1011 | 189.1797
4.5 | 1.0267 | 0.00527 | -0.1019 | 194.8197
5 | 1.0852 | 0.00536 | -0.1028 | 202.4627
5.5 | 1.143 | 0.00549 | -0.1036 | 208.1967
6 | 1.1998 | 0.00567 | -0.1042 | 211.6049
6.5 | 1.2554 | 0.00592 | -0.1047 | 212.0608
7 | 1.2999 | 0.00675 | -0.1034 | 192.5778
7.5 | 1.344 | 0.00746 | -0.1019 | 180.1609
8 | 1.3851 | 0.00817 | -0.1 | 169.5349
8.5 | 1.4194 | 0.00894 | -0.0969 | 158.7696
9 | 1.4261 | 0.00988 | -0.0887 | 144.3421
9.5 | 1.4324 | 0.01118 | -0.0815 | 128.1216
11.5 | 1.4678 | 0.02065 | -0.0636 | 71.0799
12 | 1.48 | 0.02365 | -0.0611 | 62.5793
12.5 | 1.5024 | 0.02707 | -0.0612 | 55.5006
13 | 1.5229 | 0.03063 | -0.0611 | 49.7192
13.5 | 1.5412 | 0.03381 | -0.0599 | 45.5841
14 | 1.5563 | 0.03716 | -0.0585 | 41.8811
14.5 | 1.5695 | 0.04062 | -0.0569 | 38.6386
15 | 1.5845 | 0.04382 | -0.0553 | 36.1593
15.5 | 1.5976 | 0.04712 | -0.0535 | 33.9049
16 | 1.5958 | 0.05044 | -0.0492 | 31.6376
16.5 | 1.6029 | 0.05412 | -0.0471 | 29.6175
17 | 1.6184 | 0.05749 | -0.0461 | 28.151
17.5 | 1.6277 | 0.06171 | -0.0454 | 26.3766
18 | 1.6396 | 0.06591 | -0.0451 | 24.8763
18.5 | 1.6493 | 0.0704 | -0.045 | 23.4276
19 | 1.663 | 0.07459 | -0.0452 | 22.2952
19.5 | 1.6697 | 0.07976 | -0.0457 | 20.9341
20 | 1.6761 | 0.08505 | -0.0464 | 19.7072

## 93. Re 7M Mach 0.25 (1)
BIGFOIL.COM POLAR EXPORT
GA 35-619
GA 35-619 |  |  |  | Cl Max: | 1.938 | at alpha= | 15 | deg
JavaFoil+Calcfoil stall+Eppler ext transition |  |  |  | L/D Max: | 151.366 | at alpha= | 4 | deg
Re: | 7000000 |  |  | Cd Min: | 0.0056 | at alpha= | 0.5 | deg
Mach: | 0.25 |  |  | Cl=0 at alpha= | -4.1016 | deg
|  |  |  | @ Cl=0.1, Cd= | 0.0065309
|  |  |  | @ Cl=0.4, Cd= | 0.0057909
|  |  |  | @ Cl=0.6, Cd= | 0.0056083
alpha (deg) | Cl | Cd | Cm | Cl/Cd
-17.5 | -0.49 | 0.13124 | -0.034 | -3.733
-17 | -0.525 | 0.12623 | -0.035 | -4.161
-16.5 | -0.558 | 0.11827 | -0.036 | -4.719
-16 | -0.589 | 0.10726 | -0.038 | -5.488
-15.5 | -0.614 | 0.09966 | -0.04 | -6.161
-15 | -0.64 | 0.08745 | -0.043 | -7.314
-14.5 | -0.659 | 0.07814 | -0.046 | -8.434
-14 | -0.684 | 0.06146 | -0.051 | -11.132
-13.5 | -0.712 | 0.0432 | -0.056 | -16.473
-13 | -0.728 | 0.03176 | -0.06 | -22.921
-12.5 | -0.735 | 0.0243 | -0.062 | -30.267
-12 | -0.734 | 0.01935 | -0.065 | -37.926
-11.5 | -0.723 | 0.01616 | -0.066 | -44.752
-11 | -0.704 | 0.01414 | -0.068 | -49.802
-10.5 | -0.679 | 0.01247 | -0.069 | -54.467
-10 | -0.648 | 0.01111 | -0.071 | -58.324
-9.5 | -0.61 | 0.01027 | -0.072 | -59.452
-9 | -0.57 | 0.00896 | -0.074 | -63.623
-8.5 | -0.523 | 0.00914 | -0.075 | -57.28
-8 | -0.472 | 0.00811 | -0.076 | -58.186
-7.5 | -0.417 | 0.00774 | -0.077 | -53.893
-7 | -0.36 | 0.0075 | -0.078 | -47.967
-6.5 | -0.301 | 0.00726 | -0.078 | -41.445
-6 | -0.24 | 0.00699 | -0.079 | -34.381
-5.5 | -0.178 | 0.00673 | -0.08 | -26.489
-5 | -0.115 | 0.00687 | -0.081 | -16.78
-4.5 | -0.051 | 0.00672 | -0.082 | -7.656
-4 | 0.013 | 0.0068 | -0.083 | 1.866
-3.5 | 0.077 | 0.00663 | -0.084 | 11.644
-3 | 0.142 | 0.00635 | -0.085 | 22.335
-2.5 | 0.207 | 0.00618 | -0.086 | 33.465
-2 | 0.273 | 0.00586 | -0.087 | 46.547
-1.5 | 0.338 | 0.00581 | -0.088 | 58.128
-1 | 0.403 | 0.00579 | -0.089 | 69.548
-0.5 | 0.468 | 0.00589 | -0.09 | 79.331
0 | 0.537 | 0.00587 | -0.091 | 91.407
0.5 | 0.602 | 0.0056 | -0.092 | 107.44
1 | 0.668 | 0.00603 | -0.093 | 110.644
1.5 | 0.733 | 0.00584 | -0.094 | 125.482
2 | 0.798 | 0.00601 | -0.095 | 132.735
2.5 | 0.863 | 0.0064 | -0.096 | 134.91
3 | 0.929 | 0.00652 | -0.096 | 142.491
3.5 | 0.994 | 0.00675 | -0.097 | 147.294
4 | 1.059 | 0.007 | -0.098 | 151.366
4.5 | 1.114 | 0.00739 | -0.099 | 150.742
5 | 1.178 | 0.00778 | -0.1 | 151.295
5.5 | 1.227 | 0.00823 | -0.1 | 149.206
6 | 1.278 | 0.00898 | -0.1 | 142.34
6.5 | 1.336 | 0.0097 | -0.101 | 137.753
7 | 1.392 | 0.01054 | -0.101 | 132.005
7.5 | 1.447 | 0.01124 | -0.102 | 128.738
8 | 1.499 | 0.01243 | -0.102 | 120.634
8.5 | 1.549 | 0.01374 | -0.103 | 112.79
9 | 1.599 | 0.01516 | -0.103 | 105.457
9.5 | 1.647 | 0.0167 | -0.104 | 98.62
10 | 1.692 | 0.01825 | -0.104 | 92.722
10.5 | 1.733 | 0.02024 | -0.105 | 85.61
11 | 1.771 | 0.02244 | -0.105 | 78.902
11.5 | 1.807 | 0.0237 | -0.106 | 76.224
12 | 1.839 | 0.02508 | -0.107 | 73.335
12.5 | 1.868 | 0.0267 | -0.107 | 69.96
13 | 1.892 | 0.02828 | -0.108 | 66.91
13.5 | 1.911 | 0.03066 | -0.109 | 62.324
14 | 1.925 | 0.03288 | -0.109 | 58.536
14.5 | 1.934 | 0.03485 | -0.11 | 55.487
15 | 1.938 | 0.03699 | -0.11 | 52.382
15.5 | 1.936 | 0.03897 | -0.111 | 49.691
16 | 1.928 | 0.04145 | -0.111 | 46.521
16.5 | 1.915 | 0.04365 | -0.112 | 43.866
17 | 1.895 | 0.04661 | -0.112 | 40.649
17.5 | 1.869 | 0.04926 | -0.113 | 37.942
18 | 1.833 | 0.05278 | -0.113 | 34.727
18.5 | 1.781 | 0.05567 | -0.114 | 31.991
19 | 1.721 | 0.05954 | -0.114 | 28.902
19.5 | 1.654 | 0.06333 | -0.114 | 26.121
20 | 1.581 | 0.06768 | -0.115 | 23.364

## 94. Re 7M Mach 0.25 (2)
BIGFOIL.COM POLAR EXPORT
GA 35-619
GA 35-619 |  |  |  | Cl Max: | 1.6494 | at alpha= | 20 | deg
XFOIL ncrit=9 |  |  |  | L/D Max: | 213.77 | at alpha= | 6.5 | deg
Re: | 7000000 |  |  | Cd Min: | 0.11163 | at alpha= | -20 | deg
Mach: | 0.25 |  |  | Cl=0 at alpha= | -4.0637 | deg
|  |  |  | @ Cl=0.1, Cd= | 0.0064006
|  |  |  | @ Cl=0.4, Cd= | 0.0050939
|  |  |  | @ Cl=0.6, Cd= | 0.00477
alpha (deg) | Cl | Cd | Cm | Cl/Cd
-20 | -0.8833 | 0.11163 | -0.066 | -7.9127
-19.5 | -0.9992 | 0.08642 | -0.0848 | -11.5621
-19 | -1.0747 | 0.06896 | -0.0974 | -15.5844
-18.5 | -1.1139 | 0.05739 | -0.1051 | -19.4093
-18 | -1.1456 | 0.04779 | -0.1106 | -23.9715
-17.5 | -1.1618 | 0.04061 | -0.1138 | -28.6087
-17 | -1.1719 | 0.03448 | -0.1157 | -33.9878
-16.5 | -1.174 | 0.02945 | -0.1164 | -39.8642
-16 | -1.1708 | 0.02532 | -0.1159 | -46.2401
-15.5 | -1.1592 | 0.02222 | -0.1142 | -52.1692
-15 | -1.1461 | 0.01965 | -0.1115 | -58.3257
-14.5 | -1.1307 | 0.0176 | -0.1077 | -64.2443
-14 | -1.1134 | 0.01612 | -0.1028 | -69.0695
-13.5 | -1.0932 | 0.0151 | -0.0968 | -72.3974
-13 | -1.0514 | 0.01419 | -0.0938 | -74.0944
-12.5 | -1.0039 | 0.01339 | -0.0915 | -74.9739
-12 | -0.9543 | 0.01254 | -0.0895 | -76.1005
-11.5 | -0.9016 | 0.01178 | -0.0879 | -76.5365
-11 | -0.8464 | 0.01116 | -0.0868 | -75.8423
-10.5 | -0.7889 | 0.01061 | -0.0859 | -74.3544
-10 | -0.7315 | 0.01002 | -0.0852 | -73.004
-9.5 | -0.6727 | 0.00953 | -0.0847 | -70.5876
-9 | -0.6125 | 0.00914 | -0.0844 | -67.0131
-8.5 | -0.5518 | 0.00875 | -0.0843 | -63.0629
-8 | -0.4902 | 0.00847 | -0.0844 | -57.8749
-7.5 | -0.4289 | 0.00816 | -0.0845 | -52.5613
-7 | -0.3668 | 0.0079 | -0.0848 | -46.4304
-6.5 | -0.3044 | 0.00766 | -0.0852 | -39.7389
-6 | -0.2424 | 0.0074 | -0.0857 | -32.7568
-5.5 | -0.1801 | 0.00721 | -0.0862 | -24.9792
-5 | -0.1174 | 0.00703 | -0.0868 | -16.6999
-4.5 | -0.0548 | 0.00682 | -0.0875 | -8.0352
-4 | 0.008 | 0.00665 | -0.0883 | 1.203
-3.5 | 0.0705 | 0.0065 | -0.0891 | 10.8462
-3 | 0.1328 | 0.00629 | -0.0899 | 21.1129
-2.5 | 0.1952 | 0.00601 | -0.0908 | 32.4792
-2 | 0.2575 | 0.00573 | -0.0917 | 44.9389
-1.5 | 0.3196 | 0.0055 | -0.0927 | 58.1091
-1 | 0.3813 | 0.00519 | -0.0937 | 73.4682
-0.5 | 0.4436 | 0.00487 | -0.0948 | 91.0883
0 | 0.5063 | 0.00476 | -0.0959 | 106.3655
0.5 | 0.5689 | 0.00477 | -0.097 | 119.2662
1 | 0.6322 | 0.00477 | -0.0981 | 132.5367
1.5 | 0.6946 | 0.00484 | -0.0991 | 143.5124
2 | 0.7575 | 0.00487 | -0.1002 | 155.5441
2.5 | 0.8198 | 0.00498 | -0.1012 | 164.6185
3 | 0.8823 | 0.00504 | -0.1023 | 175.0595
3.5 | 0.9441 | 0.00516 | -0.1032 | 182.9651
4 | 1.006 | 0.00524 | -0.1042 | 191.9847
4.5 | 1.0664 | 0.0054 | -0.1049 | 197.4815
5 | 1.1268 | 0.00553 | -0.1057 | 203.7613
5.5 | 1.1872 | 0.00565 | -0.1064 | 210.1239
6 | 1.2463 | 0.00585 | -0.1069 | 213.0427
6.5 | 1.304 | 0.0061 | -0.1071 | 213.7705
7 | 1.3498 | 0.0069 | -0.1054 | 195.6232
7.5 | 1.3889 | 0.00778 | -0.1026 | 178.5219
8 | 1.4228 | 0.00861 | -0.0988 | 165.2497
8.5 | 1.4295 | 0.00956 | -0.0902 | 149.5293
9 | 1.4339 | 0.01107 | -0.0825 | 129.5303
9.5 | 1.4344 | 0.01322 | -0.0753 | 108.5023
11 | 1.4647 | 0.02156 | -0.0635 | 67.936
11.5 | 1.4738 | 0.0254 | -0.0613 | 58.0236
12 | 1.4994 | 0.02905 | -0.0617 | 51.6145
12.5 | 1.5064 | 0.0333 | -0.0597 | 45.2372
13 | 1.5132 | 0.03743 | -0.0575 | 40.4275
13.5 | 1.5267 | 0.04103 | -0.0555 | 37.2094
14 | 1.537 | 0.04478 | -0.0533 | 34.3234
14.5 | 1.5422 | 0.04864 | -0.0504 | 31.7064
15 | 1.5423 | 0.05218 | -0.0462 | 29.5573
15.5 | 1.5546 | 0.05591 | -0.0445 | 27.8054
16 | 1.568 | 0.05981 | -0.0433 | 26.2164
16.5 | 1.5811 | 0.06405 | -0.0426 | 24.6854
17 | 1.592 | 0.06869 | -0.0422 | 23.1766
17.5 | 1.6076 | 0.07293 | -0.042 | 22.0431
18 | 1.6177 | 0.07796 | -0.0422 | 20.7504
18.5 | 1.6274 | 0.08319 | -0.0426 | 19.5624
19 | 1.6342 | 0.08888 | -0.0434 | 18.3866
19.5 | 1.6425 | 0.09454 | -0.0444 | 17.3736
20 | 1.6494 | 0.10042 | -0.0457 | 16.425

## 95. Re 7M Mach 0.50 (1)
BIGFOIL.COM POLAR EXPORT
GA 35-619
GA 35-619 |  |  |  | Cl Max: | 1.802 | at alpha= | 10.5 | deg
JavaFoil+Calcfoil stall+Eppler ext transition |  |  |  | L/D Max: | 136.546 | at alpha= | 3.5 | deg
Re: | 7000000 |  |  | Cd Min: | 0.00627 | at alpha= | -1.5 | deg
Mach: | 0.5 |  |  | Cl=0 at alpha= | -4.0986 | deg
|  |  |  | @ Cl=0.1, Cd= | 0.0075375
|  |  |  | @ Cl=0.4, Cd= | 0.0062731
|  |  |  | @ Cl=0.6, Cd= | 0.00653
alpha (deg) | Cl | Cd | Cm | Cl/Cd
-20 | -0.924 | 0.15123 | -0.041 | -6.108
-19.5 | -0.893 | 0.14751 | -0.04 | -6.054
-19 | -0.862 | 0.14381 | -0.039 | -5.996
-18.5 | -0.833 | 0.1406 | -0.039 | -5.924
-18 | -0.805 | 0.13572 | -0.04 | -5.928
-17.5 | -0.778 | 0.142 | -0.041 | -5.479
-17 | -0.752 | 0.12822 | -0.043 | -5.863
-16.5 | -0.723 | 0.12192 | -0.043 | -5.929
-16 | -0.693 | 0.11806 | -0.042 | -5.869
-15.5 | -0.663 | 0.11236 | -0.042 | -5.902
-15 | -0.633 | 0.11011 | -0.042 | -5.752
-14.5 | -0.603 | 0.10625 | -0.04 | -5.674
-14 | -0.574 | 0.10275 | -0.04 | -5.587
-13.5 | -0.545 | 0.0981 | -0.041 | -5.558
-13 | -0.517 | 0.10009 | -0.041 | -5.163
-12.5 | -0.488 | 0.09124 | -0.042 | -5.35
-12 | -0.459 | 0.08565 | -0.042 | -5.359
-11.5 | -0.431 | 0.07612 | -0.044 | -5.663
-11 | -0.403 | 0.07014 | -0.045 | -5.742
-10.5 | -0.376 | 0.06327 | -0.048 | -5.938
-10 | -0.375 | 0.03233 | -0.069 | -11.612
-9.5 | -0.314 | 0.06259 | -0.042 | -5.017
-9 | -0.289 | 0.0545 | -0.051 | -5.294
-8.5 | -0.282 | 0.0273 | -0.072 | -10.327
-8 | -0.426 | 0.01473 | -0.081 | -28.949
-7.5 | -0.416 | 0.01141 | -0.084 | -36.464
-7 | -0.377 | 0.00899 | -0.086 | -41.897
-6.5 | -0.323 | 0.00863 | -0.087 | -37.46
-6 | -0.262 | 0.00792 | -0.089 | -33.117
-5.5 | -0.196 | 0.00756 | -0.09 | -25.968
-5 | -0.128 | 0.00726 | -0.091 | -17.557
-4.5 | -0.057 | 0.007 | -0.092 | -8.157
-4 | 0.014 | 0.00777 | -0.093 | 1.816
-3.5 | 0.086 | 0.00766 | -0.094 | 11.224
-3 | 0.158 | 0.00703 | -0.095 | 22.499
-2.5 | 0.231 | 0.00668 | -0.096 | 34.552
-2 | 0.305 | 0.00652 | -0.097 | 46.75
-1.5 | 0.377 | 0.00627 | -0.098 | 60.221
-1 | 0.45 | 0.00628 | -0.099 | 71.692
-0.5 | 0.523 | 0.00647 | -0.1 | 80.819
0 | 0.6 | 0.00653 | -0.101 | 91.849
0.5 | 0.673 | 0.00656 | -0.103 | 102.556
1 | 0.746 | 0.00634 | -0.104 | 117.698
1.5 | 0.819 | 0.0069 | -0.105 | 118.673
2 | 0.892 | 0.00718 | -0.106 | 124.347
2.5 | 0.954 | 0.00735 | -0.105 | 129.704
3 | 1.021 | 0.00769 | -0.106 | 132.802
3.5 | 1.089 | 0.00797 | -0.107 | 136.546
4 | 1.156 | 0.00861 | -0.107 | 134.315
4.5 | 1.207 | 0.00932 | -0.108 | 129.56
5 | 1.272 | 0.00994 | -0.109 | 127.963
5.5 | 1.335 | 0.0109 | -0.109 | 122.49
6 | 1.399 | 0.01184 | -0.11 | 118.094
6.5 | 1.46 | 0.01289 | -0.11 | 113.327
7 | 1.52 | 0.01426 | -0.111 | 106.637
7.5 | 1.578 | 0.01581 | -0.112 | 99.851
8 | 1.629 | 0.01843 | -0.112 | 88.402
8.5 | 1.678 | 0.02051 | -0.113 | 81.822
9 | 1.724 | 0.02276 | -0.113 | 75.734
9.5 | 1.764 | 0.02594 | -0.114 | 67.983
10 | 1.791 | 0.02948 | -0.114 | 60.73
10.5 | 1.802 | 0.03158 | -0.115 | 57.059
11 | 1.792 | 0.03436 | -0.116 | 52.159
11.5 | 1.744 | 0.03715 | -0.116 | 46.957
12 | 1.606 | 0.04322 | -0.117 | 37.151
12.5 | 1.102 | 0.04915 | -0.117 | 22.418
13 | 1.131 | 0.05296 | -0.117 | 21.363
13.5 | 1.16 | 0.05709 | -0.118 | 20.312
14 | 1.188 | 0.06243 | -0.118 | 19.02
14.5 | 1.21 | 0.0717 | -0.118 | 16.878
15 | 1.246 | 0.06797 | -0.119 | 18.334
15.5 | 1.272 | 0.07494 | -0.119 | 16.977

## 96. Re 7M Mach 0.50 (2)
BIGFOIL.COM POLAR EXPORT
GA 35-619
GA 35-619 |  |  |  | Cl Max: | 1.585 | at alpha= | 20 | deg
XFOIL ncrit=9 |  |  |  | L/D Max: | 208.514 | at alpha= | 6 | deg
Re: | 7000000 |  |  | Cd Min: | 0.15932 | at alpha= | 20 | deg
Mach: | 0.5 |  |  | Cl=0 at alpha= | -4.0716 | deg
|  |  |  | @ Cl=0.1, Cd= | 0.0068628
|  |  |  | @ Cl=0.4, Cd= | 0.0057859
|  |  |  | @ Cl=0.6, Cd= | 0.0051132
alpha (deg) | Cl | Cd | Cm | Cl/Cd
-13.5 | -0.3863 | 0.09346 | -0.0935 | -4.1333
-13 | -0.4053 | 0.08263 | -0.1013 | -4.905
-12.5 | -0.4278 | 0.07195 | -0.1086 | -5.9458
-12 | -0.4476 | 0.06149 | -0.1155 | -7.2792
-11.5 | -0.4677 | 0.05135 | -0.1225 | -9.1081
-11 | -0.4911 | 0.04216 | -0.1285 | -11.6485
-10.5 | -0.5181 | 0.03382 | -0.133 | -15.3193
-10 | -0.545 | 0.02654 | -0.1353 | -20.535
-9.5 | -0.5783 | 0.02044 | -0.1337 | -28.2926
-9 | -0.6135 | 0.01626 | -0.1256 | -37.7306
-8.5 | -0.6242 | 0.01271 | -0.1161 | -49.1109
-8 | -0.5813 | 0.01043 | -0.1105 | -55.7335
-7.5 | -0.5118 | 0.0095 | -0.1074 | -53.8737
-7 | -0.4375 | 0.00897 | -0.1055 | -48.7737
-6.5 | -0.3624 | 0.00858 | -0.1041 | -42.2378
-6 | -0.287 | 0.00821 | -0.1032 | -34.9574
-5.5 | -0.2121 | 0.00787 | -0.1026 | -26.9504
-5 | -0.1377 | 0.00756 | -0.1023 | -18.2143
-4.5 | -0.0634 | 0.00736 | -0.1023 | -8.6141
-4 | 0.0106 | 0.0071 | -0.1025 | 1.493
-3.5 | 0.0848 | 0.0069 | -0.103 | 12.2899
-3 | 0.1584 | 0.00672 | -0.1036 | 23.5714
-2.5 | 0.2312 | 0.00652 | -0.1042 | 35.4601
-2 | 0.3037 | 0.0062 | -0.1051 | 48.9839
-1.5 | 0.376 | 0.00589 | -0.106 | 63.837
-1 | 0.4475 | 0.00558 | -0.107 | 80.1971
-0.5 | 0.5193 | 0.00523 | -0.1082 | 99.2925
0 | 0.5922 | 0.00511 | -0.1093 | 115.8904
0.5 | 0.6647 | 0.00514 | -0.1104 | 129.3191
1 | 0.7386 | 0.00518 | -0.1117 | 142.5869
1.5 | 0.8111 | 0.00528 | -0.1127 | 153.6174
2 | 0.8844 | 0.00537 | -0.1138 | 164.6927
2.5 | 0.9565 | 0.00553 | -0.1146 | 172.9656
3 | 1.0293 | 0.00566 | -0.1155 | 181.8551
3.5 | 1.1012 | 0.00582 | -0.1161 | 189.2096
4 | 1.1729 | 0.00599 | -0.1166 | 195.8097
4.5 | 1.2443 | 0.00617 | -0.1169 | 201.6694
5 | 1.3137 | 0.00638 | -0.1168 | 205.9091
5.5 | 1.3791 | 0.00668 | -0.1159 | 206.4521
6 | 1.445 | 0.00693 | -0.1148 | 208.5137
6.5 | 1.5028 | 0.00734 | -0.1123 | 204.7411
7 | 1.532 | 0.00799 | -0.105 | 191.7397
7.5 | 1.5268 | 0.00994 | -0.0942 | 153.6016
8 | 1.5088 | 0.01322 | -0.0839 | 114.1301
8.5 | 1.4895 | 0.01705 | -0.0747 | 87.3607
9 | 1.4701 | 0.02122 | -0.0664 | 69.279
9.5 | 1.474 | 0.02695 | -0.0656 | 54.6939
11 | 1.4598 | 0.04193 | -0.0529 | 34.8152
11.5 | 1.45 | 0.04705 | -0.0482 | 30.8183
12 | 1.4477 | 0.05218 | -0.0447 | 27.7443
12.5 | 1.4426 | 0.058 | -0.042 | 24.8724
13 | 1.4402 | 0.06404 | -0.0402 | 22.4891
14 | 1.4548 | 0.07566 | -0.0383 | 19.2281
14.5 | 1.4658 | 0.08159 | -0.0381 | 17.9654
15 | 1.4803 | 0.08739 | -0.0381 | 16.939
15.5 | 1.496 | 0.09334 | -0.0384 | 16.0274
16 | 1.5097 | 0.09967 | -0.0392 | 15.147
16.5 | 1.5249 | 0.10602 | -0.0401 | 14.3831
17 | 1.5368 | 0.11289 | -0.0415 | 13.6133
17.5 | 1.5511 | 0.11959 | -0.0431 | 12.9701
18 | 1.5629 | 0.12672 | -0.0451 | 12.3335
18.5 | 1.5723 | 0.13427 | -0.0476 | 11.71
19 | 1.5791 | 0.14217 | -0.0506 | 11.1071
19.5 | 1.584 | 0.15044 | -0.0541 | 10.5291
20 | 1.585 | 0.15932 | -0.0583 | 9.9485

## 97. Re 8M Mach 0.00 (1)
BIGFOIL.COM POLAR EXPORT
GA 35-619
GA 35-619 |  |  |  | Cl Max: | 2.021 | at alpha= | 17.5 | deg
JavaFoil+Calcfoil stall+Eppler ext transition |  |  |  | L/D Max: | 159.066 | at alpha= | 5.5 | deg
Re: | 8000000 |  |  | Cd Min: | 0.0055 | at alpha= | 0 | deg
Mach: | 0 |  |  | Cl=0 at alpha= | -4.0968 | deg
|  |  |  | @ Cl=0.1, Cd= | 0.0064949
|  |  |  | @ Cl=0.4, Cd= | 0.0056406
|  |  |  | @ Cl=0.6, Cd= | 0.00555
alpha (deg) | Cl | Cd | Cm | Cl/Cd
-20 | -0.755 | 0.1414 | -0.035 | -5.34
-19.5 | -0.767 | 0.13256 | -0.036 | -5.787
-19 | -0.778 | 0.12443 | -0.037 | -6.255
-18.5 | -0.788 | 0.11638 | -0.039 | -6.771
-18 | -0.802 | 0.10209 | -0.041 | -7.861
-17.5 | -0.815 | 0.09015 | -0.043 | -9.035
-17 | -0.827 | 0.07788 | -0.046 | -10.614
-16.5 | -0.839 | 0.06552 | -0.048 | -12.799
-16 | -0.85 | 0.05316 | -0.051 | -15.992
-15.5 | -0.854 | 0.0454 | -0.053 | -18.814
-15 | -0.861 | 0.03559 | -0.055 | -24.198
-14.5 | -0.861 | 0.02926 | -0.057 | -29.44
-14 | -0.857 | 0.02415 | -0.059 | -35.498
-13.5 | -0.848 | 0.02048 | -0.06 | -41.411
-13 | -0.835 | 0.01749 | -0.062 | -47.713
-12.5 | -0.815 | 0.01547 | -0.063 | -52.684
-12 | -0.792 | 0.01382 | -0.065 | -57.27
-11.5 | -0.764 | 0.0124 | -0.066 | -61.625
-11 | -0.732 | 0.01129 | -0.067 | -64.807
-10.5 | -0.696 | 0.01043 | -0.068 | -66.7
-10 | -0.656 | 0.00966 | -0.069 | -67.923
-9.5 | -0.614 | 0.0087 | -0.071 | -70.615
-9 | -0.567 | 0.00828 | -0.072 | -68.428
-8.5 | -0.516 | 0.008 | -0.072 | -64.484
-8 | -0.463 | 0.00767 | -0.073 | -60.326
-7.5 | -0.408 | 0.00733 | -0.074 | -55.666
-7 | -0.351 | 0.00711 | -0.075 | -49.413
-6.5 | -0.293 | 0.00686 | -0.076 | -42.727
-6 | -0.233 | 0.00665 | -0.077 | -35.128
-5.5 | -0.173 | 0.0068 | -0.078 | -25.458
-5 | -0.112 | 0.00662 | -0.079 | -16.897
-4.5 | -0.05 | 0.00653 | -0.08 | -7.639
-4 | 0.012 | 0.00674 | -0.081 | 1.823
-3.5 | 0.075 | 0.00661 | -0.081 | 11.308
-3 | 0.138 | 0.00632 | -0.082 | 21.749
-2.5 | 0.2 | 0.00607 | -0.083 | 33.017
-2 | 0.264 | 0.00577 | -0.084 | 45.754
-1.5 | 0.327 | 0.00562 | -0.085 | 58.148
-1 | 0.39 | 0.00562 | -0.086 | 69.434
-0.5 | 0.453 | 0.00575 | -0.087 | 78.683
0 | 0.52 | 0.0055 | -0.088 | 94.433
0.5 | 0.583 | 0.00555 | -0.089 | 105.044
1 | 0.646 | 0.00555 | -0.09 | 116.447
1.5 | 0.71 | 0.00563 | -0.091 | 125.962
2 | 0.773 | 0.00579 | -0.092 | 133.473
2.5 | 0.836 | 0.00612 | -0.093 | 136.537
3 | 0.899 | 0.00622 | -0.093 | 144.629
3.5 | 0.962 | 0.00648 | -0.094 | 148.613
4 | 1.025 | 0.00677 | -0.095 | 151.445
4.5 | 1.08 | 0.00714 | -0.096 | 151.171
5 | 1.141 | 0.00749 | -0.097 | 152.419
5.5 | 1.203 | 0.00756 | -0.098 | 159.066
6 | 1.264 | 0.00797 | -0.099 | 158.699
6.5 | 1.305 | 0.00906 | -0.098 | 143.968
7 | 1.356 | 0.00987 | -0.098 | 137.332
7.5 | 1.41 | 0.01048 | -0.099 | 134.476
8 | 1.461 | 0.01182 | -0.099 | 123.614
8.5 | 1.511 | 0.01255 | -0.1 | 120.449
9 | 1.561 | 0.01409 | -0.101 | 110.793
9.5 | 1.61 | 0.01499 | -0.101 | 107.36
10 | 1.656 | 0.01628 | -0.102 | 101.703
10.5 | 1.698 | 0.0179 | -0.102 | 94.846
11 | 1.739 | 0.01963 | -0.103 | 88.579
11.5 | 1.779 | 0.02078 | -0.103 | 85.59
12 | 1.816 | 0.02198 | -0.104 | 82.627
12.5 | 1.85 | 0.02316 | -0.105 | 79.879
13 | 1.882 | 0.02462 | -0.105 | 76.44
13.5 | 1.911 | 0.02583 | -0.106 | 73.964
14 | 1.935 | 0.02805 | -0.106 | 68.979
14.5 | 1.957 | 0.02989 | -0.107 | 65.486
15 | 1.976 | 0.03141 | -0.107 | 62.922
15.5 | 1.992 | 0.03313 | -0.108 | 60.131
16 | 2.005 | 0.03485 | -0.109 | 57.523
16.5 | 2.013 | 0.03676 | -0.109 | 54.769
17 | 2.018 | 0.03875 | -0.11 | 52.093
17.5 | 2.021 | 0.04077 | -0.11 | 49.559
18 | 2.017 | 0.04291 | -0.111 | 47.003
18.5 | 2.003 | 0.04513 | -0.111 | 44.392
19 | 1.986 | 0.04771 | -0.112 | 41.625
19.5 | 1.965 | 0.05026 | -0.112 | 39.09
20 | 1.94 | 0.05299 | -0.113 | 36.616

## 98. Re 8M Mach 0.00 (2)
BIGFOIL.COM POLAR EXPORT
GA 35-619
GA 35-619 |  |  |  | Cl Max: | 1.6941 | at alpha= | 20 | deg
XFOIL ncrit=9 |  |  |  | L/D Max: | 213.292 | at alpha= | 6 | deg
Re: | 8000000 |  |  | Cd Min: | 0.08056 | at alpha= | 20 | deg
Mach: | 0 |  |  | Cl=0 at alpha= | -4.0601 | deg
|  |  |  | @ Cl=0.1, Cd= | 0.0061335
|  |  |  | @ Cl=0.4, Cd= | 0.0048893
|  |  |  | @ Cl=0.6, Cd= | 0.00458
alpha (deg) | Cl | Cd | Cm | Cl/Cd
-20 | -1.3455 | 0.0377 | -0.1013 | -35.6897
-19.5 | -1.3463 | 0.03299 | -0.1024 | -40.8093
-19 | -1.3469 | 0.02862 | -0.1028 | -47.0615
-18.5 | -1.3362 | 0.02551 | -0.1024 | -52.3795
-18 | -1.3249 | 0.02273 | -0.1013 | -58.2886
-17.5 | -1.3105 | 0.02048 | -0.0994 | -63.9893
-17 | -1.2922 | 0.01869 | -0.0972 | -69.1386
-16.5 | -1.2729 | 0.01723 | -0.0942 | -73.877
-16 | -1.2544 | 0.01603 | -0.0903 | -78.2533
-15.5 | -1.2378 | 0.0152 | -0.0849 | -81.4342
-15 | -1.2002 | 0.01447 | -0.0827 | -82.944
-14.5 | -1.1579 | 0.01379 | -0.0812 | -83.9666
-14 | -1.1123 | 0.01319 | -0.08 | -84.329
-13.5 | -1.0652 | 0.01256 | -0.079 | -84.8089
-13 | -1.017 | 0.01191 | -0.0782 | -85.3904
-12.5 | -0.9668 | 0.01134 | -0.0777 | -85.2557
-12 | -0.9143 | 0.01084 | -0.0774 | -84.345
-11.5 | -0.8612 | 0.01037 | -0.0772 | -83.0473
-11 | -0.8075 | 0.0099 | -0.0771 | -81.5657
-10.5 | -0.7525 | 0.00947 | -0.0772 | -79.4615
-10 | -0.6966 | 0.00909 | -0.0773 | -76.6337
-9.5 | -0.6402 | 0.00876 | -0.0776 | -73.0822
-9 | -0.5829 | 0.00846 | -0.078 | -68.9007
-8.5 | -0.525 | 0.0082 | -0.0785 | -64.0244
-8 | -0.4671 | 0.00793 | -0.0789 | -58.9029
-7.5 | -0.4088 | 0.0077 | -0.0795 | -53.0909
-7 | -0.3498 | 0.00749 | -0.0801 | -46.7023
-6.5 | -0.2907 | 0.00726 | -0.0808 | -40.0413
-6 | -0.2316 | 0.00706 | -0.0815 | -32.8045
-5.5 | -0.1722 | 0.00691 | -0.0822 | -24.9204
-5 | -0.1125 | 0.00674 | -0.083 | -16.6914
-4.5 | -0.0527 | 0.00655 | -0.0838 | -8.0458
-4 | 0.0072 | 0.00639 | -0.0847 | 1.1268
-3.5 | 0.067 | 0.00625 | -0.0856 | 10.72
-3 | 0.1265 | 0.00604 | -0.0864 | 20.9437
-2.5 | 0.1864 | 0.0058 | -0.0874 | 32.1379
-2 | 0.2461 | 0.00554 | -0.0883 | 44.4224
-1.5 | 0.3058 | 0.00534 | -0.0893 | 57.2659
-1 | 0.3652 | 0.00507 | -0.0903 | 72.0316
-0.5 | 0.4249 | 0.00476 | -0.0914 | 89.2647
0 | 0.4848 | 0.00461 | -0.0924 | 105.1627
0.5 | 0.5447 | 0.00458 | -0.0935 | 118.9301
1 | 0.6053 | 0.00458 | -0.0946 | 132.1616
1.5 | 0.6651 | 0.00466 | -0.0956 | 142.7253
2 | 0.7254 | 0.00467 | -0.0967 | 155.3319
2.5 | 0.7849 | 0.00477 | -0.0977 | 164.5493
3 | 0.8447 | 0.00482 | -0.0987 | 175.249
4 | 0.9626 | 0.00504 | -0.1007 | 190.9921
4.5 | 1.0207 | 0.00516 | -0.1016 | 197.8101
5 | 1.0783 | 0.0053 | -0.1024 | 203.4528
5.5 | 1.1354 | 0.00545 | -0.1031 | 208.3303
6 | 1.1923 | 0.00559 | -0.1039 | 213.2916
6.5 | 1.2459 | 0.00594 | -0.1041 | 209.7475
7 | 1.2879 | 0.00688 | -0.1025 | 187.1948
7.5 | 1.3334 | 0.00751 | -0.1014 | 177.5499
8.5 | 1.4105 | 0.00893 | -0.0969 | 157.9507
9 | 1.42 | 0.00982 | -0.0892 | 144.6029
9.5 | 1.4299 | 0.01096 | -0.0825 | 130.4653
10 | 1.4312 | 0.01273 | -0.0755 | 112.4273
11.5 | 1.468 | 0.01983 | -0.0645 | 74.0292
12 | 1.4856 | 0.02254 | -0.0625 | 65.9095
12.5 | 1.5225 | 0.02566 | -0.0651 | 59.3336
13 | 1.5404 | 0.02885 | -0.064 | 53.3934
13.5 | 1.5596 | 0.03184 | -0.0628 | 48.9824
14 | 1.5768 | 0.03494 | -0.0615 | 45.1288
14.5 | 1.5933 | 0.03812 | -0.0601 | 41.797
15 | 1.6079 | 0.04145 | -0.0587 | 38.7913
15.5 | 1.624 | 0.04459 | -0.0574 | 36.4207
16 | 1.6373 | 0.04797 | -0.0559 | 34.1317
16.5 | 1.6467 | 0.05162 | -0.0543 | 31.9004
17 | 1.6507 | 0.05534 | -0.0518 | 29.8283
17.5 | 1.6496 | 0.05803 | -0.047 | 28.4267
18 | 1.6578 | 0.06221 | -0.0462 | 26.6484
18.5 | 1.6669 | 0.06659 | -0.0459 | 25.0323
19 | 1.6783 | 0.07081 | -0.0459 | 23.7015
19.5 | 1.6882 | 0.07536 | -0.0461 | 22.4018
20 | 1.6941 | 0.08056 | -0.0467 | 21.029

## 99. Re 8M Mach 0.10 (1)
BIGFOIL.COM POLAR EXPORT
GA 35-619
GA 35-619 |  |  |  | Cl Max: | 2.006 | at alpha= | 17 | deg
JavaFoil+Calcfoil stall+Eppler ext transition |  |  |  | L/D Max: | 158.631 | at alpha= | 6 | deg
Re: | 8000000 |  |  | Cd Min: | 0.00558 | at alpha= | 1 | deg
Mach: | 0.1 |  |  | Cl=0 at alpha= | -4.0968 | deg
|  |  |  | @ Cl=0.1, Cd= | 0.006509
|  |  |  | @ Cl=0.4, Cd= | 0.0056691
|  |  |  | @ Cl=0.6, Cd= | 0.0057753
alpha (deg) | Cl | Cd | Cm | Cl/Cd
-19.5 | -0.721 | 0.1388 | -0.035 | -5.197
-19 | -0.74 | 0.12277 | -0.038 | -6.031
-18.5 | -0.748 | 0.12206 | -0.037 | -6.13
-18 | -0.763 | 0.10974 | -0.04 | -6.952
-17.5 | -0.775 | 0.10001 | -0.042 | -7.75
-17 | -0.788 | 0.08808 | -0.044 | -8.95
-16.5 | -0.799 | 0.07758 | -0.046 | -10.305
-16 | -0.818 | 0.06065 | -0.05 | -13.487
-15.5 | -0.828 | 0.04989 | -0.052 | -16.604
-15 | -0.837 | 0.0398 | -0.054 | -21.03
-14.5 | -0.841 | 0.03224 | -0.057 | -26.087
-14 | -0.84 | 0.02636 | -0.059 | -31.881
-13.5 | -0.835 | 0.02181 | -0.06 | -38.283
-13 | -0.824 | 0.0186 | -0.062 | -44.302
-12.5 | -0.807 | 0.01626 | -0.063 | -49.637
-12 | -0.786 | 0.01422 | -0.065 | -55.273
-11.5 | -0.76 | 0.01271 | -0.066 | -59.806
-11 | -0.729 | 0.01169 | -0.067 | -62.329
-10.5 | -0.694 | 0.01068 | -0.068 | -65.006
-10 | -0.656 | 0.00981 | -0.07 | -66.89
-9.5 | -0.615 | 0.00876 | -0.071 | -70.179
-9 | -0.568 | 0.00897 | -0.072 | -63.351
-8.5 | -0.517 | 0.00798 | -0.073 | -64.835
-8 | -0.464 | 0.00773 | -0.074 | -60.049
-7.5 | -0.409 | 0.00739 | -0.075 | -55.405
-7 | -0.352 | 0.00716 | -0.076 | -49.209
-6.5 | -0.294 | 0.00691 | -0.076 | -42.572
-6 | -0.234 | 0.00698 | -0.077 | -33.597
-5.5 | -0.174 | 0.00677 | -0.078 | -25.674
-5 | -0.112 | 0.00666 | -0.079 | -16.862
-4.5 | -0.05 | 0.00649 | -0.08 | -7.729
-4 | 0.012 | 0.00671 | -0.081 | 1.843
-3.5 | 0.075 | 0.00664 | -0.082 | 11.311
-3 | 0.138 | 0.00631 | -0.083 | 21.888
-2.5 | 0.201 | 0.00606 | -0.084 | 33.229
-2 | 0.265 | 0.00582 | -0.085 | 45.634
-1.5 | 0.329 | 0.00566 | -0.086 | 58.086
-1 | 0.392 | 0.00565 | -0.086 | 69.37
-0.5 | 0.455 | 0.0058 | -0.087 | 78.48
0 | 0.522 | 0.00577 | -0.088 | 90.493
0.5 | 0.586 | 0.00583 | -0.089 | 100.579
1 | 0.65 | 0.00558 | -0.09 | 116.449
1.5 | 0.713 | 0.00563 | -0.091 | 126.752
2 | 0.777 | 0.00579 | -0.092 | 134.248
2.5 | 0.84 | 0.00613 | -0.093 | 137.144
3 | 0.904 | 0.00622 | -0.094 | 145.178
3.5 | 0.967 | 0.00653 | -0.095 | 148.158
4 | 1.03 | 0.00682 | -0.096 | 151.191
4.5 | 1.085 | 0.00721 | -0.097 | 150.47
5 | 1.147 | 0.00752 | -0.098 | 152.468
5.5 | 1.209 | 0.00763 | -0.099 | 158.487
6 | 1.271 | 0.00801 | -0.099 | 158.631
6.5 | 1.308 | 0.00922 | -0.098 | 141.8
7 | 1.361 | 0.00999 | -0.099 | 136.251
7.5 | 1.416 | 0.0108 | -0.099 | 131.048
8 | 1.467 | 0.01199 | -0.1 | 122.309
8.5 | 1.517 | 0.01274 | -0.101 | 119.097
9 | 1.567 | 0.01431 | -0.101 | 109.502
9.5 | 1.616 | 0.01522 | -0.102 | 106.132
10 | 1.661 | 0.01656 | -0.102 | 100.351
10.5 | 1.704 | 0.0182 | -0.103 | 93.654
11 | 1.745 | 0.01996 | -0.103 | 87.418
11.5 | 1.784 | 0.0211 | -0.104 | 84.537
12 | 1.82 | 0.02237 | -0.104 | 81.369
12.5 | 1.854 | 0.02361 | -0.105 | 78.521
13 | 1.885 | 0.02507 | -0.106 | 75.171
13.5 | 1.912 | 0.02645 | -0.106 | 72.296
14 | 1.936 | 0.02866 | -0.107 | 67.53
14.5 | 1.956 | 0.03044 | -0.107 | 64.265
15 | 1.974 | 0.0321 | -0.108 | 61.474
15.5 | 1.987 | 0.03391 | -0.109 | 58.608
16 | 1.997 | 0.03559 | -0.109 | 56.13
16.5 | 2.004 | 0.03751 | -0.109 | 53.419
17 | 2.006 | 0.03953 | -0.11 | 50.754
17.5 | 2.005 | 0.04169 | -0.111 | 48.096
18 | 1.998 | 0.04392 | -0.111 | 45.495
18.5 | 1.98 | 0.04647 | -0.112 | 42.613
19 | 1.958 | 0.04902 | -0.112 | 39.951
19.5 | 1.933 | 0.05163 | -0.113 | 37.429
20 | 1.903 | 0.05483 | -0.113 | 34.703

## 100. Re 8M Mach 0.10 (2)
BIGFOIL.COM POLAR EXPORT
GA 35-619
GA 35-619 |  |  |  | Cl Max: | 1.6873 | at alpha= | 20 | deg
XFOIL ncrit=9 |  |  |  | L/D Max: | 213.648 | at alpha= | 6 | deg
Re: | 8000000 |  |  | Cd Min: | 0.08355 | at alpha= | 20 | deg
Mach: | 0.1 |  |  | Cl=0 at alpha= | -4.0604 | deg
|  |  |  | @ Cl=0.1, Cd= | 0.0061617
|  |  |  | @ Cl=0.4, Cd= | 0.0049496
|  |  |  | @ Cl=0.6, Cd= | 0.0045984
alpha (deg) | Cl | Cd | Cm | Cl/Cd
-20 | -1.3105 | 0.04316 | -0.1019 | -30.3638
-19.5 | -1.3184 | 0.03734 | -0.1039 | -35.308
-19 | -1.3242 | 0.03213 | -0.1051 | -41.2138
-18.5 | -1.3181 | 0.0283 | -0.1053 | -46.576
-18 | -1.3114 | 0.02484 | -0.1047 | -52.7939
-17.5 | -1.2996 | 0.02213 | -0.1033 | -58.7257
-17 | -1.2833 | 0.01998 | -0.1013 | -64.2292
-16.5 | -1.2656 | 0.0182 | -0.0986 | -69.5385
-16 | -1.2468 | 0.01676 | -0.0952 | -74.3914
-15.5 | -1.2298 | 0.01565 | -0.0905 | -78.5815
-15 | -1.2049 | 0.01487 | -0.086 | -81.0289
-14.5 | -1.1645 | 0.01412 | -0.084 | -82.4717
-14 | -1.1198 | 0.01347 | -0.0825 | -83.1329
-13.5 | -1.0722 | 0.01286 | -0.0813 | -83.3748
-13 | -1.0238 | 0.0122 | -0.0803 | -83.918
-12.5 | -0.974 | 0.01157 | -0.0795 | -84.1832
-12 | -0.9217 | 0.01101 | -0.079 | -83.7148
-11.5 | -0.8678 | 0.01055 | -0.0787 | -82.2559
-11 | -0.8139 | 0.01005 | -0.0784 | -80.9851
-10.5 | -0.7583 | 0.00961 | -0.0784 | -78.9074
-10 | -0.7025 | 0.00918 | -0.0784 | -76.5251
-9.5 | -0.6453 | 0.00885 | -0.0786 | -72.9153
-9 | -0.5877 | 0.00851 | -0.0789 | -69.0599
-8.5 | -0.5293 | 0.00824 | -0.0793 | -64.2354
-8 | -0.4708 | 0.00798 | -0.0797 | -58.9975
-7.5 | -0.412 | 0.00774 | -0.0802 | -53.23
-7 | -0.3525 | 0.00751 | -0.0808 | -46.9374
-6.5 | -0.2929 | 0.0073 | -0.0814 | -40.1233
-6 | -0.2334 | 0.00709 | -0.0821 | -32.9196
-5.5 | -0.1735 | 0.00693 | -0.0828 | -25.0361
-5 | -0.1133 | 0.00676 | -0.0836 | -16.7604
-4.5 | -0.0531 | 0.00657 | -0.0844 | -8.0822
-4 | 0.0073 | 0.00641 | -0.0852 | 1.1388
-3.5 | 0.0675 | 0.00627 | -0.0861 | 10.7656
-3 | 0.1275 | 0.00607 | -0.087 | 21.0049
-2.5 | 0.1878 | 0.00581 | -0.0879 | 32.3236
-2 | 0.2479 | 0.00556 | -0.0889 | 44.5863
-1.5 | 0.308 | 0.00536 | -0.0898 | 57.4627
-1 | 0.3678 | 0.00507 | -0.0908 | 72.5444
0 | 0.4882 | 0.00462 | -0.093 | 105.671
0.5 | 0.5486 | 0.00459 | -0.094 | 119.5207
1 | 0.6095 | 0.0046 | -0.0951 | 132.5
1.5 | 0.6697 | 0.00467 | -0.0961 | 143.4047
2 | 0.7304 | 0.00469 | -0.0972 | 155.7356
2.5 | 0.7903 | 0.00479 | -0.0982 | 164.9896
3 | 0.8506 | 0.00484 | -0.0993 | 175.7438
4 | 0.9694 | 0.00506 | -0.1012 | 191.581
4.5 | 1.0279 | 0.00518 | -0.1021 | 198.4363
5.5 | 1.1433 | 0.00547 | -0.1037 | 209.0128
6 | 1.2007 | 0.00562 | -0.1044 | 213.6477
6.5 | 1.2547 | 0.00597 | -0.1046 | 210.1675
7 | 1.2965 | 0.00692 | -0.1029 | 187.3555
7.5 | 1.3418 | 0.00756 | -0.1016 | 177.4868
8 | 1.3827 | 0.00826 | -0.0996 | 167.3971
8.5 | 1.4164 | 0.00902 | -0.0964 | 157.0288
9 | 1.4192 | 0.01001 | -0.0875 | 141.7782
9.5 | 1.43 | 0.01126 | -0.0812 | 126.9982
10 | 1.4306 | 0.01315 | -0.0742 | 108.7909
11 | 1.4641 | 0.01741 | -0.0676 | 84.0953
11.5 | 1.4694 | 0.02055 | -0.0638 | 71.5036
12 | 1.4973 | 0.02366 | -0.0645 | 63.284
12.5 | 1.523 | 0.02685 | -0.0648 | 56.7225
13 | 1.5383 | 0.03021 | -0.0634 | 50.9202
13.5 | 1.5566 | 0.0333 | -0.0621 | 46.7447
14 | 1.5731 | 0.03646 | -0.0606 | 43.1459
14.5 | 1.5915 | 0.03948 | -0.0592 | 40.3116
15 | 1.6056 | 0.04287 | -0.0577 | 37.4528
15.5 | 1.6184 | 0.04641 | -0.0563 | 34.8718
16 | 1.6295 | 0.04996 | -0.0546 | 32.6161
16.5 | 1.6414 | 0.05326 | -0.0527 | 30.8186
17 | 1.6321 | 0.05654 | -0.0471 | 28.8663
17.5 | 1.6418 | 0.06036 | -0.0459 | 27.2001
18 | 1.6513 | 0.06462 | -0.0453 | 25.554
18.5 | 1.6653 | 0.06856 | -0.0451 | 24.2897
19 | 1.6729 | 0.07337 | -0.0452 | 22.8009
19.5 | 1.6809 | 0.07834 | -0.0456 | 21.4565
20 | 1.6873 | 0.08355 | -0.0462 | 20.1951

## 101. Re 8M Mach 0.25 (1)
BIGFOIL.COM POLAR EXPORT
GA 35-619
GA 35-619 |  |  |  | Cl Max: | 1.939 | at alpha= | 15 | deg
JavaFoil+Calcfoil stall+Eppler ext transition |  |  |  | L/D Max: | 150.083 | at alpha= | 5 | deg
Re: | 8000000 |  |  | Cd Min: | 0.00556 | at alpha= | 0.5 | deg
Mach: | 0.25 |  |  | Cl=0 at alpha= | -4.1016 | deg
|  |  |  | @ Cl=0.1, Cd= | 0.0064982
|  |  |  | @ Cl=0.4, Cd= | 0.0057305
|  |  |  | @ Cl=0.6, Cd= | 0.0055708
alpha (deg) | Cl | Cd | Cm | Cl/Cd
-17.5 | -0.49 | 0.13003 | -0.035 | -3.771
-17 | -0.526 | 0.12487 | -0.035 | -4.211
-16.5 | -0.559 | 0.1165 | -0.036 | -4.795
-16 | -0.589 | 0.10624 | -0.039 | -5.544
-15.5 | -0.615 | 0.09783 | -0.04 | -6.287
-15 | -0.641 | 0.08523 | -0.044 | -7.523
-14.5 | -0.663 | 0.07428 | -0.047 | -8.925
-14 | -0.692 | 0.05542 | -0.053 | -12.489
-13.5 | -0.716 | 0.04043 | -0.057 | -17.708
-13 | -0.732 | 0.02952 | -0.06 | -24.806
-12.5 | -0.739 | 0.02282 | -0.063 | -32.372
-12 | -0.736 | 0.0184 | -0.065 | -40.033
-11.5 | -0.725 | 0.01549 | -0.067 | -46.821
-11 | -0.706 | 0.01362 | -0.068 | -51.815
-10.5 | -0.68 | 0.01208 | -0.07 | -56.285
-10 | -0.649 | 0.01075 | -0.071 | -60.393
-9.5 | -0.611 | 0.00996 | -0.072 | -61.387
-9 | -0.571 | 0.00934 | -0.074 | -61.086
-8.5 | -0.524 | 0.0089 | -0.075 | -58.847
-8 | -0.472 | 0.00795 | -0.076 | -59.328
-7.5 | -0.417 | 0.00761 | -0.077 | -54.831
-7 | -0.36 | 0.00736 | -0.078 | -48.886
-6.5 | -0.301 | 0.00707 | -0.079 | -42.544
-6 | -0.24 | 0.00681 | -0.079 | -35.291
-5.5 | -0.178 | 0.0066 | -0.08 | -27.02
-5 | -0.115 | 0.00678 | -0.081 | -16.993
-4.5 | -0.051 | 0.0066 | -0.082 | -7.805
-4 | 0.013 | 0.00703 | -0.083 | 1.805
-3.5 | 0.077 | 0.00653 | -0.084 | 11.826
-3 | 0.142 | 0.00644 | -0.085 | 22.034
-2.5 | 0.207 | 0.00615 | -0.086 | 33.628
-2 | 0.273 | 0.0059 | -0.087 | 46.226
-1.5 | 0.338 | 0.00574 | -0.088 | 58.849
-1 | 0.403 | 0.00573 | -0.089 | 70.248
-0.5 | 0.468 | 0.00589 | -0.09 | 79.315
0 | 0.537 | 0.00591 | -0.091 | 90.741
0.5 | 0.602 | 0.00556 | -0.092 | 108.226
1 | 0.668 | 0.00599 | -0.093 | 111.482
1.5 | 0.733 | 0.00575 | -0.094 | 127.456
2 | 0.798 | 0.00592 | -0.095 | 134.905
2.5 | 0.863 | 0.00629 | -0.096 | 137.173
3 | 0.929 | 0.0064 | -0.096 | 145.03
3.5 | 0.994 | 0.00674 | -0.097 | 147.561
4 | 1.059 | 0.00712 | -0.098 | 148.762
4.5 | 1.114 | 0.00742 | -0.099 | 150.073
5 | 1.178 | 0.00785 | -0.1 | 150.083
5.5 | 1.225 | 0.00839 | -0.1 | 145.948
6 | 1.278 | 0.00903 | -0.1 | 141.503
6.5 | 1.335 | 0.00988 | -0.101 | 135.068
7 | 1.391 | 0.01068 | -0.101 | 130.245
7.5 | 1.447 | 0.01162 | -0.102 | 124.526
8 | 1.498 | 0.01288 | -0.102 | 116.28
8.5 | 1.55 | 0.01384 | -0.103 | 111.968
9 | 1.599 | 0.01554 | -0.103 | 102.88
9.5 | 1.648 | 0.01665 | -0.104 | 98.973
10 | 1.692 | 0.0186 | -0.104 | 90.968
10.5 | 1.734 | 0.01992 | -0.105 | 87.04
11 | 1.772 | 0.02179 | -0.106 | 81.329
11.5 | 1.808 | 0.02316 | -0.106 | 78.09
12 | 1.841 | 0.02455 | -0.107 | 74.971
12.5 | 1.87 | 0.026 | -0.108 | 71.905
13 | 1.894 | 0.02763 | -0.108 | 68.531
13.5 | 1.912 | 0.03001 | -0.109 | 63.722
14 | 1.926 | 0.03212 | -0.109 | 59.976
14.5 | 1.935 | 0.0341 | -0.11 | 56.76
15 | 1.939 | 0.03615 | -0.11 | 53.648
15.5 | 1.938 | 0.03818 | -0.111 | 50.75
16 | 1.93 | 0.04046 | -0.111 | 47.7
16.5 | 1.916 | 0.04284 | -0.112 | 44.728
17 | 1.896 | 0.04552 | -0.112 | 41.659
17.5 | 1.871 | 0.04827 | -0.113 | 38.758
18 | 1.834 | 0.05137 | -0.113 | 35.706
18.5 | 1.782 | 0.05423 | -0.114 | 32.867
19 | 1.722 | 0.05796 | -0.114 | 29.717
19.5 | 1.656 | 0.06179 | -0.115 | 26.801
20 | 1.583 | 0.06596 | -0.115 | 23.999

## 102. Re 8M Mach 0.25 (2)
BIGFOIL.COM POLAR EXPORT
GA 35-619
GA 35-619 |  |  |  | Cl Max: | 1.6599 | at alpha= | 20 | deg
XFOIL ncrit=9 |  |  |  | L/D Max: | 215.034 | at alpha= | 6 | deg
Re: | 8000000 |  |  | Cd Min: | 0.10192 | at alpha= | -20 | deg
Mach: | 0.25 |  |  | Cl=0 at alpha= | -4.0622 | deg
|  |  |  | @ Cl=0.1, Cd= | 0.0062712
|  |  |  | @ Cl=0.4, Cd= | 0.005045
|  |  |  | @ Cl=0.6, Cd= | 0.004654
alpha (deg) | Cl | Cd | Cm | Cl/Cd
-20 | -0.946 | 0.10192 | -0.0737 | -9.2818
-19.5 | -1.0424 | 0.0804 | -0.0897 | -12.9652
-19 | -1.1063 | 0.06496 | -0.1007 | -17.0305
-18.5 | -1.1384 | 0.05457 | -0.1073 | -20.8613
-18 | -1.1774 | 0.04462 | -0.1128 | -26.3873
-17.5 | -1.1885 | 0.03814 | -0.1153 | -31.1615
-17 | -1.1963 | 0.03238 | -0.1168 | -36.9456
-16.5 | -1.1976 | 0.02764 | -0.1169 | -43.3285
-16 | -1.1922 | 0.02385 | -0.1159 | -49.9874
-15.5 | -1.1798 | 0.021 | -0.1138 | -56.181
-15 | -1.1654 | 0.01865 | -0.1107 | -62.4879
-14.5 | -1.1489 | 0.01683 | -0.1065 | -68.265
-14 | -1.135 | 0.0155 | -0.1004 | -73.2258
-13.5 | -1.1044 | 0.01458 | -0.0957 | -75.7476
-13 | -1.0601 | 0.01372 | -0.093 | -77.2668
-12.5 | -1.0108 | 0.01294 | -0.0908 | -78.1144
-12 | -0.9581 | 0.01225 | -0.0891 | -78.2122
-11.5 | -0.9049 | 0.01154 | -0.0876 | -78.4142
-11 | -0.8494 | 0.01088 | -0.0865 | -78.0699
-10.5 | -0.7918 | 0.01032 | -0.0856 | -76.7248
-10 | -0.7335 | 0.0098 | -0.085 | -74.8469
-9.5 | -0.6743 | 0.00933 | -0.0845 | -72.2722
-9 | -0.6142 | 0.00889 | -0.0843 | -69.0889
-8.5 | -0.5533 | 0.00852 | -0.0842 | -64.9413
-8 | -0.4917 | 0.00825 | -0.0843 | -59.6
-7.5 | -0.4299 | 0.00795 | -0.0844 | -54.0755
-7 | -0.3677 | 0.00768 | -0.0847 | -47.8776
-6.5 | -0.3053 | 0.00746 | -0.0852 | -40.9249
-6 | -0.2431 | 0.00724 | -0.0856 | -33.5773
-5.5 | -0.1806 | 0.00704 | -0.0862 | -25.6534
-5 | -0.1176 | 0.00685 | -0.0868 | -17.1679
-4.5 | -0.0549 | 0.00665 | -0.0875 | -8.2556
-4 | 0.0078 | 0.00652 | -0.0883 | 1.1963
-3.5 | 0.0705 | 0.00637 | -0.0891 | 11.0675
-3 | 0.1332 | 0.00616 | -0.09 | 21.6234
-2.5 | 0.1956 | 0.0059 | -0.0909 | 33.1525
-2 | 0.2579 | 0.00565 | -0.0918 | 45.646
-1.5 | 0.3201 | 0.00545 | -0.0928 | 58.7339
-1 | 0.3824 | 0.00513 | -0.0938 | 74.5419
-0.5 | 0.4445 | 0.00483 | -0.0949 | 92.029
0 | 0.5068 | 0.0047 | -0.096 | 107.8298
0.5 | 0.5698 | 0.00463 | -0.0971 | 123.067
1 | 0.6327 | 0.00468 | -0.0982 | 135.1923
1.5 | 0.6955 | 0.00474 | -0.0993 | 146.73
2 | 0.7582 | 0.00479 | -0.1003 | 158.2881
2.5 | 0.8206 | 0.00487 | -0.1014 | 168.501
3 | 0.8832 | 0.00496 | -0.1024 | 178.0645
3.5 | 0.9451 | 0.00507 | -0.1034 | 186.4103
4 | 1.0068 | 0.00517 | -0.1043 | 194.7389
4.5 | 1.0677 | 0.00531 | -0.1051 | 201.0734
5 | 1.1281 | 0.00545 | -0.1059 | 206.9908
5.5 | 1.1876 | 0.00563 | -0.1065 | 210.9414
6 | 1.2472 | 0.0058 | -0.107 | 215.0345
6.5 | 1.3039 | 0.00611 | -0.1071 | 213.4043
7 | 1.3441 | 0.00713 | -0.1046 | 188.5133
7.5 | 1.3861 | 0.00788 | -0.1022 | 175.901
8 | 1.4192 | 0.00871 | -0.0983 | 162.9392
8.5 | 1.4211 | 0.00973 | -0.0889 | 146.0534
9 | 1.4284 | 0.01124 | -0.0818 | 127.0819
9.5 | 1.4315 | 0.01337 | -0.0751 | 107.0681
10 | 1.4551 | 0.0159 | -0.0735 | 91.5157
11 | 1.4691 | 0.02147 | -0.0643 | 68.4257
11.5 | 1.4947 | 0.02557 | -0.0656 | 58.4552
12 | 1.5089 | 0.02921 | -0.0638 | 51.657
12.5 | 1.5191 | 0.03307 | -0.0617 | 45.9359
13 | 1.5282 | 0.03699 | -0.0595 | 41.3139
13.5 | 1.542 | 0.04063 | -0.0576 | 37.9523
14 | 1.5538 | 0.04437 | -0.0557 | 35.0192
14.5 | 1.5659 | 0.04812 | -0.0537 | 32.5416
15 | 1.5775 | 0.05172 | -0.0516 | 30.5008
15.5 | 1.582 | 0.05513 | -0.048 | 28.6958
16 | 1.5819 | 0.0587 | -0.044 | 26.9489
16.5 | 1.593 | 0.0629 | -0.0429 | 25.3259
17 | 1.6068 | 0.06711 | -0.0423 | 23.9428
17.5 | 1.6208 | 0.07145 | -0.042 | 22.6844
18 | 1.6289 | 0.07664 | -0.0421 | 21.2539
18.5 | 1.6386 | 0.08182 | -0.0424 | 20.0269
19 | 1.6479 | 0.08713 | -0.043 | 18.9131
19.5 | 1.6553 | 0.09284 | -0.044 | 17.8296
20 | 1.6599 | 0.09902 | -0.0453 | 16.7633

## 103. Re 8M Mach 0.50 (1)
BIGFOIL.COM POLAR EXPORT
GA 35-619
GA 35-619 |  |  |  | Cl Max: | 1.804 | at alpha= | 10.5 | deg
JavaFoil+Calcfoil stall+Eppler ext transition |  |  |  | L/D Max: | 136.278 | at alpha= | 3 | deg
Re: | 8000000 |  |  | Cd Min: | 0.00624 | at alpha= | -1.5 | deg
Mach: | 0.5 |  |  | Cl=0 at alpha= | -4.0986 | deg
|  |  |  | @ Cl=0.1, Cd= | 0.0074253
|  |  |  | @ Cl=0.4, Cd= | 0.0062495
|  |  |  | @ Cl=0.6, Cd= | 0.00647
alpha (deg) | Cl | Cd | Cm | Cl/Cd
-20 | -0.926 | 0.14734 | -0.041 | -6.286
-19.5 | -0.894 | 0.14425 | -0.041 | -6.197
-19 | -0.864 | 0.14183 | -0.04 | -6.089
-18.5 | -0.833 | 0.13767 | -0.039 | -6.051
-18 | -0.805 | 0.13273 | -0.04 | -6.063
-17.5 | -0.779 | 0.13948 | -0.041 | -5.583
-17 | -0.752 | 0.1264 | -0.043 | -5.952
-16.5 | -0.723 | 0.1202 | -0.043 | -6.019
-16 | -0.694 | 0.11594 | -0.043 | -5.983
-15.5 | -0.663 | 0.11282 | -0.042 | -5.881
-15 | -0.634 | 0.10848 | -0.042 | -5.841
-14.5 | -0.603 | 0.10514 | -0.041 | -5.739
-14 | -0.574 | 0.10212 | -0.04 | -5.622
-13.5 | -0.545 | 0.09806 | -0.041 | -5.561
-13 | -0.517 | 0.09774 | -0.041 | -5.287
-12.5 | -0.488 | 0.09028 | -0.042 | -5.408
-12 | -0.459 | 0.08374 | -0.042 | -5.484
-11.5 | -0.432 | 0.07449 | -0.045 | -5.799
-11 | -0.404 | 0.06873 | -0.047 | -5.876
-10.5 | -0.378 | 0.06052 | -0.051 | -6.247
-10 | -0.382 | 0.02715 | -0.071 | -14.081
-9.5 | -0.314 | 0.06318 | -0.042 | -4.971
-9 | -0.29 | 0.05287 | -0.053 | -5.478
-8.5 | -0.285 | 0.02426 | -0.073 | -11.764
-8 | -0.428 | 0.01417 | -0.081 | -30.189
-7.5 | -0.417 | 0.01035 | -0.084 | -40.275
-7 | -0.377 | 0.00879 | -0.086 | -42.901
-6.5 | -0.324 | 0.00842 | -0.088 | -38.456
-6 | -0.262 | 0.00772 | -0.089 | -33.97
-5.5 | -0.196 | 0.00736 | -0.09 | -26.661
-5 | -0.128 | 0.00713 | -0.091 | -17.885
-4.5 | -0.057 | 0.00691 | -0.092 | -8.268
-4 | 0.014 | 0.00765 | -0.093 | 1.844
-3.5 | 0.086 | 0.00754 | -0.094 | 11.407
-3 | 0.158 | 0.00695 | -0.095 | 22.761
-2.5 | 0.231 | 0.00661 | -0.096 | 34.934
-2 | 0.305 | 0.00647 | -0.097 | 47.08
-1.5 | 0.377 | 0.00624 | -0.098 | 60.486
-1 | 0.45 | 0.00627 | -0.099 | 71.773
-0.5 | 0.523 | 0.00645 | -0.1 | 81.015
0 | 0.6 | 0.00647 | -0.101 | 92.74
0.5 | 0.673 | 0.00648 | -0.103 | 103.875
1 | 0.746 | 0.00624 | -0.104 | 119.588
1.5 | 0.819 | 0.0068 | -0.105 | 120.47
2 | 0.892 | 0.00706 | -0.106 | 126.4
2.5 | 0.965 | 0.00715 | -0.107 | 135.059
3 | 1.024 | 0.00751 | -0.106 | 136.278
3.5 | 1.088 | 0.00813 | -0.107 | 133.873
4 | 1.156 | 0.00874 | -0.107 | 132.207
4.5 | 1.207 | 0.00931 | -0.108 | 129.744
5 | 1.271 | 0.01015 | -0.109 | 125.317
5.5 | 1.335 | 0.011 | -0.109 | 121.405
6 | 1.399 | 0.01189 | -0.11 | 117.598
6.5 | 1.46 | 0.0131 | -0.11 | 111.434
7 | 1.521 | 0.0143 | -0.111 | 106.315
7.5 | 1.578 | 0.01646 | -0.112 | 95.842
8 | 1.63 | 0.0184 | -0.112 | 88.55
8.5 | 1.679 | 0.02068 | -0.113 | 81.168
9 | 1.725 | 0.02265 | -0.113 | 76.136
9.5 | 1.765 | 0.02556 | -0.114 | 69.043
10 | 1.792 | 0.02866 | -0.115 | 62.522
10.5 | 1.804 | 0.03092 | -0.115 | 58.328
11 | 1.794 | 0.03354 | -0.116 | 53.476
11.5 | 1.746 | 0.03629 | -0.117 | 48.106
12 | 1.607 | 0.04235 | -0.117 | 37.948
12.5 | 1.103 | 0.04796 | -0.117 | 22.994
13 | 1.132 | 0.05163 | -0.118 | 21.93
13.5 | 1.161 | 0.05575 | -0.118 | 20.825
14 | 1.189 | 0.06082 | -0.118 | 19.548
14.5 | 1.212 | 0.0697 | -0.118 | 17.387
15 | 1.247 | 0.06683 | -0.119 | 18.661
15.5 | 1.274 | 0.07293 | -0.12 | 17.469

## 104. Re 8M Mach 0.50 (2)
BIGFOIL.COM POLAR EXPORT
GA 35-619
GA 35-619 |  |  |  | Cl Max: | 1.5349 | at alpha= | 7 | deg
XFOIL ncrit=9 |  |  |  | L/D Max: | 212.362 | at alpha= | 5.5 | deg
Re: | 8000000 |  |  | Cd Min: | 0.09147 | at alpha= | -13.5 | deg
Mach: | 0.5 |  |  | Cl=0 at alpha= | -4.0711 | deg
|  |  |  | @ Cl=0.1, Cd= | 0.006689
|  |  |  | @ Cl=0.4, Cd= | 0.0057164
|  |  |  | @ Cl=0.6, Cd= | 0.0050363
alpha (deg) | Cl | Cd | Cm | Cl/Cd
-13.5 | -0.4 | 0.09147 | -0.0955 | -4.373
-13 | -0.4167 | 0.08106 | -0.1029 | -5.1406
-12.5 | -0.4367 | 0.07072 | -0.1098 | -6.1751
-12 | -0.4546 | 0.06046 | -0.1166 | -7.519
-11.5 | -0.4746 | 0.05047 | -0.1235 | -9.4036
-11 | -0.5027 | 0.04098 | -0.1297 | -12.267
-10.5 | -0.532 | 0.0326 | -0.1341 | -16.319
-10 | -0.5592 | 0.02552 | -0.136 | -21.9122
-9.5 | -0.5929 | 0.01967 | -0.1336 | -30.1423
-9 | -0.6297 | 0.01589 | -0.1242 | -39.6287
-8.5 | -0.6339 | 0.01214 | -0.1155 | -52.2158
-8 | -0.5861 | 0.01005 | -0.1101 | -58.3184
-7.5 | -0.515 | 0.00921 | -0.1072 | -55.9175
-7 | -0.44 | 0.00871 | -0.1053 | -50.5166
-6.5 | -0.3639 | 0.00834 | -0.104 | -43.6331
-6 | -0.2884 | 0.00796 | -0.1031 | -36.2312
-5.5 | -0.2129 | 0.00767 | -0.1026 | -27.7575
-5 | -0.1386 | 0.00738 | -0.1023 | -18.7805
-4.5 | -0.0639 | 0.00716 | -0.1023 | -8.9246
-4 | 0.0106 | 0.00691 | -0.1026 | 1.534
-3.5 | 0.0848 | 0.00672 | -0.103 | 12.619
-3 | 0.1584 | 0.00657 | -0.1036 | 24.1096
-2.5 | 0.2318 | 0.00638 | -0.1043 | 36.3323
-2 | 0.3045 | 0.00607 | -0.1052 | 50.1647
-1.5 | 0.3768 | 0.00581 | -0.1061 | 64.8537
-1 | 0.4487 | 0.00552 | -0.1072 | 81.2862
-0.5 | 0.5208 | 0.00516 | -0.1083 | 100.9302
0 | 0.5932 | 0.00504 | -0.1095 | 117.6984
0.5 | 0.6664 | 0.005 | -0.1107 | 133.28
1 | 0.7399 | 0.00507 | -0.1119 | 145.9369
1.5 | 0.8127 | 0.00516 | -0.1129 | 157.5
2 | 0.886 | 0.00524 | -0.114 | 169.084
2.5 | 0.9584 | 0.00541 | -0.1149 | 177.1534
3 | 1.0316 | 0.00551 | -0.1159 | 187.2232
3.5 | 1.103 | 0.00572 | -0.1164 | 192.8322
4 | 1.1762 | 0.00583 | -0.1171 | 201.7496
4.5 | 1.2465 | 0.00606 | -0.1173 | 205.6931
5 | 1.3181 | 0.00623 | -0.1174 | 211.573
5.5 | 1.3846 | 0.00652 | -0.1167 | 212.362
6 | 1.4479 | 0.00685 | -0.1153 | 211.3723
6.5 | 1.507 | 0.00724 | -0.113 | 208.1492
7 | 1.5349 | 0.00792 | -0.1054 | 193.8005
7.5 | 1.5187 | 0.01017 | -0.0933 | 149.3314
8 | 1.4998 | 0.01354 | -0.083 | 110.7681
8.5 | 1.4831 | 0.0173 | -0.0741 | 85.7283
9 | 1.4644 | 0.02149 | -0.066 | 68.1433
9.5 | 1.4383 | 0.02623 | -0.058 | 54.8342

## 105. Re 10M Mach 0.00 (1)
BIGFOIL.COM POLAR EXPORT
GA 35-619
GA 35-619 |  |  |  | Cl Max: | 2.024 | at alpha= | 17.5 | deg
JavaFoil+Calcfoil stall+Eppler ext transition |  |  |  | L/D Max: | 157.711 | at alpha= | 5.5 | deg
Re: | 10000000 |  |  | Cd Min: | 0.00544 | at alpha= | 0 | deg
Mach: | 0 |  |  | Cl=0 at alpha= | -4.0968 | deg
|  |  |  | @ Cl=0.1, Cd= | 0.0064524
|  |  |  | @ Cl=0.4, Cd= | 0.0056743
|  |  |  | @ Cl=0.6, Cd= | 0.0054619
alpha (deg) | Cl | Cd | Cm | Cl/Cd
-20 | -0.76 | 0.13359 | -0.037 | -5.687
-19.5 | -0.772 | 0.12553 | -0.038 | -6.148
-19 | -0.78 | 0.12139 | -0.038 | -6.428
-18.5 | -0.791 | 0.11172 | -0.039 | -7.084
-18 | -0.809 | 0.09469 | -0.043 | -8.546
-17.5 | -0.822 | 0.08287 | -0.045 | -9.919
-17 | -0.835 | 0.07022 | -0.047 | -11.898
-16.5 | -0.847 | 0.05914 | -0.05 | -14.317
-16 | -0.858 | 0.04738 | -0.052 | -18.12
-15.5 | -0.859 | 0.04201 | -0.053 | -20.456
-15 | -0.867 | 0.03228 | -0.056 | -26.874
-14.5 | -0.867 | 0.0267 | -0.058 | -32.466
-14 | -0.862 | 0.02218 | -0.059 | -38.875
-13.5 | -0.853 | 0.0188 | -0.061 | -45.358
-13 | -0.838 | 0.01627 | -0.062 | -51.519
-12.5 | -0.818 | 0.01462 | -0.063 | -55.948
-12 | -0.794 | 0.01299 | -0.065 | -61.111
-11.5 | -0.766 | 0.01172 | -0.066 | -65.375
-11 | -0.734 | 0.01067 | -0.067 | -68.754
-10.5 | -0.698 | 0.00989 | -0.068 | -70.507
-10 | -0.658 | 0.00975 | -0.07 | -67.48
-9.5 | -0.615 | 0.00887 | -0.071 | -69.387
-9 | -0.567 | 0.00797 | -0.072 | -71.13
-8.5 | -0.516 | 0.00771 | -0.072 | -66.905
-8 | -0.463 | 0.00748 | -0.073 | -61.843
-7.5 | -0.408 | 0.00714 | -0.074 | -57.129
-7 | -0.351 | 0.00693 | -0.075 | -50.652
-6.5 | -0.293 | 0.00668 | -0.076 | -43.836
-6 | -0.234 | 0.00647 | -0.077 | -36.073
-5.5 | -0.173 | 0.00651 | -0.078 | -26.575
-5 | -0.112 | 0.00674 | -0.079 | -16.577
-4.5 | -0.05 | 0.00661 | -0.08 | -7.548
-4 | 0.012 | 0.0066 | -0.081 | 1.862
-3.5 | 0.075 | 0.0065 | -0.081 | 11.51
-3 | 0.138 | 0.00638 | -0.082 | 21.557
-2.5 | 0.2 | 0.00597 | -0.083 | 33.552
-2 | 0.264 | 0.00588 | -0.084 | 44.932
-1.5 | 0.327 | 0.00566 | -0.085 | 57.806
-1 | 0.39 | 0.00566 | -0.086 | 68.95
-0.5 | 0.453 | 0.00575 | -0.087 | 78.767
0 | 0.52 | 0.00544 | -0.088 | 95.602
0.5 | 0.583 | 0.00547 | -0.089 | 106.524
1 | 0.646 | 0.00544 | -0.09 | 118.752
1.5 | 0.71 | 0.00551 | -0.091 | 128.738
2 | 0.773 | 0.00566 | -0.092 | 136.666
2.5 | 0.836 | 0.00601 | -0.093 | 139.181
3 | 0.899 | 0.00632 | -0.093 | 142.278
3.5 | 0.962 | 0.00663 | -0.094 | 145.129
4 | 1.025 | 0.00681 | -0.095 | 150.657
4.5 | 1.08 | 0.00727 | -0.096 | 148.522
5 | 1.141 | 0.00768 | -0.097 | 148.675
5.5 | 1.203 | 0.00763 | -0.098 | 157.711
6 | 1.264 | 0.00816 | -0.099 | 154.943
6.5 | 1.304 | 0.00907 | -0.098 | 143.738
7 | 1.355 | 0.00997 | -0.098 | 135.933
7.5 | 1.409 | 0.01115 | -0.099 | 126.328
8 | 1.461 | 0.01207 | -0.1 | 121.044
8.5 | 1.512 | 0.01287 | -0.1 | 117.451
9 | 1.562 | 0.01387 | -0.101 | 112.657
9.5 | 1.612 | 0.01485 | -0.101 | 108.536
10 | 1.657 | 0.01632 | -0.102 | 101.5
10.5 | 1.701 | 0.01746 | -0.102 | 97.394
11 | 1.742 | 0.01892 | -0.103 | 92.05
11.5 | 1.782 | 0.01998 | -0.104 | 89.166
12 | 1.819 | 0.02114 | -0.104 | 86.053
12.5 | 1.853 | 0.02229 | -0.105 | 83.166
13 | 1.885 | 0.02357 | -0.106 | 79.968
13.5 | 1.912 | 0.02558 | -0.106 | 74.763
14 | 1.938 | 0.02729 | -0.107 | 71.017
14.5 | 1.96 | 0.02866 | -0.107 | 68.384
15 | 1.979 | 0.03019 | -0.108 | 65.557
15.5 | 1.995 | 0.03188 | -0.108 | 62.582
16 | 2.008 | 0.03362 | -0.109 | 59.714
16.5 | 2.016 | 0.03536 | -0.109 | 57.019
17 | 2.022 | 0.0373 | -0.11 | 54.197
17.5 | 2.024 | 0.0391 | -0.11 | 51.762
18 | 2.02 | 0.04136 | -0.111 | 48.839
18.5 | 2.007 | 0.04351 | -0.111 | 46.12
19 | 1.989 | 0.0458 | -0.112 | 43.43
19.5 | 1.968 | 0.04845 | -0.112 | 40.608
20 | 1.943 | 0.05109 | -0.113 | 38.03

## 106. Re 10M Mach 0.00 (2)
BIGFOIL.COM POLAR EXPORT
GA 35-619
GA 35-619 |  |  |  | Cl Max: | 1.7129 | at alpha= | 20 | deg
XFOIL ncrit=9 |  |  |  | L/D Max: | 212.531 | at alpha= | 6 | deg
Re: | 10000000 |  |  | Cd Min: | 0.07814 | at alpha= | 20 | deg
Mach: | 0 |  |  | Cl=0 at alpha= | -4.0575 | deg
|  |  |  | @ Cl=0.1, Cd= | 0.0059354
|  |  |  | @ Cl=0.4, Cd= | 0.0048436
|  |  |  | @ Cl=0.6, Cd= | 0.0044761
alpha (deg) | Cl | Cd | Cm | Cl/Cd
-20 | -1.3739 | 0.03496 | -0.1023 | -39.2992
-19.5 | -1.3718 | 0.03067 | -0.103 | -44.7277
-19 | -1.3715 | 0.02664 | -0.1029 | -51.4827
-18.5 | -1.3581 | 0.02386 | -0.1022 | -56.9195
-18 | -1.3478 | 0.02124 | -0.1005 | -63.4557
-17.5 | -1.3323 | 0.0192 | -0.0984 | -69.3906
-17 | -1.3141 | 0.0176 | -0.0956 | -74.6648
-16.5 | -1.296 | 0.01625 | -0.0921 | -79.7538
-16 | -1.2845 | 0.01517 | -0.0865 | -84.6737
-15.5 | -1.2537 | 0.01447 | -0.0831 | -86.6413
-15 | -1.2135 | 0.01374 | -0.0812 | -88.3188
-14.5 | -1.1692 | 0.01311 | -0.0799 | -89.1838
-14 | -1.1219 | 0.01253 | -0.0789 | -89.5371
-13.5 | -1.0726 | 0.01201 | -0.0782 | -89.3089
-13 | -1.022 | 0.01151 | -0.0777 | -88.7924
-12.5 | -0.9711 | 0.01093 | -0.0772 | -88.8472
-12 | -0.9188 | 0.01042 | -0.0769 | -88.1766
-11.5 | -0.8649 | 0.00999 | -0.0768 | -86.5766
-11 | -0.8103 | 0.00955 | -0.0768 | -84.8482
-10.5 | -0.7551 | 0.00914 | -0.0769 | -82.6149
-10 | -0.6993 | 0.00875 | -0.077 | -79.92
-9.5 | -0.6422 | 0.00843 | -0.0774 | -76.1803
-9 | -0.585 | 0.00811 | -0.0778 | -72.1332
-8.5 | -0.5271 | 0.00787 | -0.0782 | -66.9759
-8 | -0.4686 | 0.00764 | -0.0788 | -61.3351
-7.5 | -0.41 | 0.00738 | -0.0794 | -55.5556
-7 | -0.351 | 0.00717 | -0.08 | -48.954
-6.5 | -0.2918 | 0.00701 | -0.0807 | -41.6262
-6 | -0.2325 | 0.00682 | -0.0814 | -34.0909
-5.5 | -0.1728 | 0.00662 | -0.0822 | -26.1027
-5 | -0.1129 | 0.00647 | -0.083 | -17.4498
-4.5 | -0.0531 | 0.00631 | -0.0838 | -8.4152
-4 | 0.0069 | 0.00619 | -0.0847 | 1.1147
-3.5 | 0.0669 | 0.00604 | -0.0856 | 11.0762
-3 | 0.127 | 0.00585 | -0.0865 | 21.7094
-2.5 | 0.1868 | 0.00562 | -0.0874 | 33.2384
-2 | 0.2466 | 0.00544 | -0.0884 | 45.3309
-1.5 | 0.3065 | 0.00524 | -0.0894 | 58.4924
-1 | 0.3665 | 0.00499 | -0.0904 | 73.4469
-0.5 | 0.426 | 0.00473 | -0.0915 | 90.0634
0 | 0.4857 | 0.00455 | -0.0925 | 106.7473
0.5 | 0.5458 | 0.00444 | -0.0936 | 122.9279
1 | 0.6058 | 0.00448 | -0.0947 | 135.2232
1.5 | 0.6662 | 0.0045 | -0.0958 | 148.0444
2 | 0.7259 | 0.00457 | -0.0968 | 158.8403
2.5 | 0.7861 | 0.00461 | -0.0979 | 170.5206
3 | 0.8453 | 0.00473 | -0.0989 | 178.7104
3.5 | 0.9048 | 0.00482 | -0.0999 | 187.7178
4 | 0.9634 | 0.00496 | -0.1008 | 194.2339
4.5 | 1.0216 | 0.0051 | -0.1017 | 200.3137
5 | 1.0791 | 0.00525 | -0.1025 | 205.5429
5.5 | 1.1364 | 0.00539 | -0.1033 | 210.8349
6 | 1.1923 | 0.00561 | -0.1039 | 212.5312
6.5 | 1.2402 | 0.0063 | -0.1033 | 196.8571
7 | 1.2839 | 0.00711 | -0.1019 | 180.5767
7.5 | 1.3285 | 0.00774 | -0.1007 | 171.6408
8 | 1.3708 | 0.00835 | -0.099 | 164.1677
8.5 | 1.4051 | 0.00909 | -0.096 | 154.5765
9 | 1.412 | 0.00997 | -0.0879 | 141.6249
9.5 | 1.4248 | 0.01109 | -0.0818 | 128.4761
10 | 1.4291 | 0.0129 | -0.0754 | 110.7829
10.5 | 1.4481 | 0.01442 | -0.0717 | 100.423
12 | 1.5234 | 0.02233 | -0.0697 | 68.2221
12.5 | 1.5453 | 0.02498 | -0.0685 | 61.8615
13 | 1.5642 | 0.02788 | -0.0671 | 56.1047
13.5 | 1.5832 | 0.03075 | -0.0657 | 51.4862
14 | 1.603 | 0.03359 | -0.0644 | 47.7225
14.5 | 1.6231 | 0.03636 | -0.0631 | 44.6397
15 | 1.6382 | 0.03968 | -0.0617 | 41.2853
15.5 | 1.6538 | 0.04293 | -0.0604 | 38.5232
16 | 1.6672 | 0.04642 | -0.0591 | 35.9156
16.5 | 1.682 | 0.04969 | -0.0579 | 33.8499
17 | 1.6935 | 0.05329 | -0.0565 | 31.7789
17.5 | 1.7 | 0.05733 | -0.055 | 29.6529
18 | 1.7065 | 0.06107 | -0.0532 | 27.9433
18.5 | 1.692 | 0.06391 | -0.0464 | 26.4747
19 | 1.6989 | 0.06843 | -0.046 | 24.8268
19.5 | 1.7045 | 0.07335 | -0.0461 | 23.2379
20 | 1.7129 | 0.07814 | -0.0465 | 21.9209

## 107. Re 10M Mach 0.10 (1)
BIGFOIL.COM POLAR EXPORT
GA 35-619
GA 35-619 |  |  |  | Cl Max: | 2.009 | at alpha= | 17 | deg
JavaFoil+Calcfoil stall+Eppler ext transition |  |  |  | L/D Max: | 157.472 | at alpha= | 5.5 | deg
Re: | 10000000 |  |  | Cd Min: | 0.00547 | at alpha= | 1 | deg
Mach: | 0.1 |  |  | Cl=0 at alpha= | -4.0968 | deg
|  |  |  | @ Cl=0.1, Cd= | 0.0065024
|  |  |  | @ Cl=0.4, Cd= | 0.0056665
|  |  |  | @ Cl=0.6, Cd= | 0.0056888
alpha (deg) | Cl | Cd | Cm | Cl/Cd
-19.5 | -0.726 | 0.1317 | -0.037 | -5.509
-19 | -0.743 | 0.11886 | -0.039 | -6.251
-18.5 | -0.753 | 0.11528 | -0.039 | -6.531
-18 | -0.767 | 0.10416 | -0.041 | -7.367
-17.5 | -0.781 | 0.09342 | -0.043 | -8.359
-17 | -0.796 | 0.08101 | -0.045 | -9.822
-16.5 | -0.81 | 0.06819 | -0.048 | -11.886
-16 | -0.827 | 0.05384 | -0.051 | -15.364
-15.5 | -0.834 | 0.04608 | -0.053 | -18.093
-15 | -0.844 | 0.03574 | -0.055 | -23.613
-14.5 | -0.847 | 0.02916 | -0.057 | -29.053
-14 | -0.846 | 0.02384 | -0.059 | -35.495
-13.5 | -0.839 | 0.0201 | -0.061 | -41.763
-13 | -0.828 | 0.01714 | -0.062 | -48.295
-12.5 | -0.81 | 0.01516 | -0.064 | -53.448
-12 | -0.789 | 0.01338 | -0.065 | -58.954
-11.5 | -0.763 | 0.01198 | -0.066 | -63.663
-11 | -0.731 | 0.01093 | -0.067 | -66.918
-10.5 | -0.696 | 0.01013 | -0.069 | -68.724
-10 | -0.657 | 0.00984 | -0.07 | -66.789
-9.5 | -0.616 | 0.00893 | -0.071 | -68.962
-9 | -0.568 | 0.00803 | -0.072 | -70.738
-8.5 | -0.517 | 0.00777 | -0.073 | -66.6
-8 | -0.464 | 0.00754 | -0.074 | -61.607
-7.5 | -0.409 | 0.00719 | -0.075 | -56.912
-7 | -0.353 | 0.00698 | -0.076 | -50.487
-6.5 | -0.294 | 0.00673 | -0.076 | -43.718
-6 | -0.235 | 0.00653 | -0.077 | -35.943
-5.5 | -0.174 | 0.00656 | -0.078 | -26.525
-5 | -0.112 | 0.00679 | -0.079 | -16.532
-4.5 | -0.05 | 0.00664 | -0.08 | -7.551
-4 | 0.012 | 0.00661 | -0.081 | 1.869
-3.5 | 0.075 | 0.00655 | -0.082 | 11.476
-3 | 0.138 | 0.00643 | -0.083 | 21.506
-2.5 | 0.201 | 0.00601 | -0.084 | 33.496
-2 | 0.265 | 0.00591 | -0.085 | 44.875
-1.5 | 0.329 | 0.00569 | -0.086 | 57.736
-1 | 0.392 | 0.00565 | -0.086 | 69.424
-0.5 | 0.455 | 0.00578 | -0.087 | 78.672
0 | 0.522 | 0.00574 | -0.088 | 90.961
0.5 | 0.586 | 0.00575 | -0.089 | 101.831
1 | 0.65 | 0.00547 | -0.09 | 118.767
1.5 | 0.713 | 0.00554 | -0.091 | 128.775
2 | 0.777 | 0.00568 | -0.092 | 136.639
2.5 | 0.84 | 0.00604 | -0.093 | 139.056
3 | 0.904 | 0.00637 | -0.094 | 141.913
3.5 | 0.967 | 0.00668 | -0.095 | 144.678
4 | 1.03 | 0.00685 | -0.096 | 150.392
4.5 | 1.085 | 0.00734 | -0.097 | 147.879
5 | 1.147 | 0.00772 | -0.098 | 148.595
5.5 | 1.209 | 0.00768 | -0.099 | 157.472
6 | 1.271 | 0.00856 | -0.099 | 148.512
6.5 | 1.307 | 0.00923 | -0.098 | 141.548
7 | 1.361 | 0.01009 | -0.099 | 134.823
7.5 | 1.415 | 0.01129 | -0.099 | 125.242
8 | 1.467 | 0.01225 | -0.1 | 119.734
8.5 | 1.518 | 0.01308 | -0.101 | 116.06
9 | 1.568 | 0.01406 | -0.101 | 111.507
9.5 | 1.618 | 0.01507 | -0.102 | 107.325
10 | 1.663 | 0.01658 | -0.102 | 100.279
10.5 | 1.706 | 0.01775 | -0.103 | 96.158
11 | 1.747 | 0.01924 | -0.103 | 90.832
11.5 | 1.787 | 0.02033 | -0.104 | 87.871
12 | 1.823 | 0.02153 | -0.105 | 84.702
12.5 | 1.857 | 0.02271 | -0.105 | 81.785
13 | 1.888 | 0.02398 | -0.106 | 78.721
13.5 | 1.914 | 0.02608 | -0.106 | 73.402
14 | 1.938 | 0.02781 | -0.107 | 69.694
14.5 | 1.959 | 0.02923 | -0.108 | 67.021
15 | 1.977 | 0.03084 | -0.108 | 64.098
15.5 | 1.99 | 0.0326 | -0.109 | 61.052
16 | 2.001 | 0.03434 | -0.109 | 58.26
16.5 | 2.007 | 0.03606 | -0.11 | 55.656
17 | 2.009 | 0.03803 | -0.11 | 52.84
17.5 | 2.009 | 0.04007 | -0.111 | 50.134
18 | 2.001 | 0.04235 | -0.111 | 47.258
18.5 | 1.984 | 0.04463 | -0.112 | 44.444
19 | 1.962 | 0.04696 | -0.112 | 41.769
19.5 | 1.935 | 0.04979 | -0.113 | 38.871
20 | 1.906 | 0.05249 | -0.113 | 36.304

## 108. Re 10M Mach 0.10 (2)
BIGFOIL.COM POLAR EXPORT
GA 35-619
GA 35-619 |  |  |  | Cl Max: | 1.7083 | at alpha= | 20 | deg
XFOIL ncrit=9 |  |  |  | L/D Max: | 213.304 | at alpha= | 6 | deg
Re: | 10000000 |  |  | Cd Min: | 0.08085 | at alpha= | 20 | deg
Mach: | 0.1 |  |  | Cl=0 at alpha= | -4.0579 | deg
|  |  |  | @ Cl=0.1, Cd= | 0.0059526
|  |  |  | @ Cl=0.4, Cd= | 0.0048705
|  |  |  | @ Cl=0.6, Cd= | 0.0044833
alpha (deg) | Cl | Cd | Cm | Cl/Cd
-20 | -1.3427 | 0.03988 | -0.1035 | -33.6685
-19.5 | -1.345 | 0.03477 | -0.105 | -38.6828
-19 | -1.3504 | 0.02984 | -0.1057 | -45.2547
-18.5 | -1.3411 | 0.02643 | -0.1055 | -50.7416
-18 | -1.3354 | 0.02315 | -0.1044 | -57.6847
-17.5 | -1.3216 | 0.02072 | -0.1026 | -63.7838
-17 | -1.3053 | 0.01877 | -0.1002 | -69.5418
-16.5 | -1.2873 | 0.01716 | -0.097 | -75.0175
-16 | -1.2719 | 0.01581 | -0.0927 | -80.4491
-15.5 | -1.2565 | 0.01495 | -0.0869 | -84.0468
-15 | -1.2195 | 0.01414 | -0.0844 | -86.2447
-14.5 | -1.1768 | 0.01344 | -0.0826 | -87.5595
-14 | -1.1302 | 0.0128 | -0.0813 | -88.2969
-13.5 | -1.0811 | 0.01223 | -0.0804 | -88.3974
-13 | -1.0302 | 0.01171 | -0.0796 | -87.9761
-12.5 | -0.9784 | 0.01117 | -0.079 | -87.5918
-12 | -0.9261 | 0.01061 | -0.0785 | -87.2856
-11.5 | -0.8721 | 0.01013 | -0.0782 | -86.0908
-11 | -0.8167 | 0.00971 | -0.0781 | -84.1092
-10.5 | -0.7614 | 0.00924 | -0.0781 | -82.4026
-10 | -0.7049 | 0.00887 | -0.0782 | -79.4701
-9.5 | -0.6477 | 0.00849 | -0.0784 | -76.2898
-9 | -0.5898 | 0.00818 | -0.0787 | -72.1027
-8.5 | -0.5314 | 0.00791 | -0.0791 | -67.1808
-8 | -0.4723 | 0.00769 | -0.0796 | -61.4174
-7.5 | -0.4133 | 0.00742 | -0.0801 | -55.7008
-7 | -0.3538 | 0.0072 | -0.0807 | -49.1389
-6.5 | -0.294 | 0.00703 | -0.0814 | -41.8208
-6 | -0.2342 | 0.00684 | -0.082 | -34.2398
-5.5 | -0.1741 | 0.00664 | -0.0828 | -26.2199
-5 | -0.1137 | 0.00648 | -0.0836 | -17.5463
-4.5 | -0.0534 | 0.00633 | -0.0844 | -8.436
-4 | 0.007 | 0.00621 | -0.0852 | 1.1272
-3.5 | 0.0675 | 0.00606 | -0.0861 | 11.1386
-3 | 0.128 | 0.00586 | -0.0871 | 21.843
-2.5 | 0.1882 | 0.00564 | -0.088 | 33.3688
-2 | 0.2483 | 0.00545 | -0.0889 | 45.5596
-1.5 | 0.3087 | 0.00524 | -0.0899 | 58.9122
-1 | 0.3691 | 0.00501 | -0.091 | 73.6727
-0.5 | 0.4289 | 0.00474 | -0.092 | 90.4852
0 | 0.4891 | 0.00456 | -0.0931 | 107.2588
0.5 | 0.5496 | 0.00445 | -0.0942 | 123.5056
1 | 0.6101 | 0.00449 | -0.0952 | 135.8797
1.5 | 0.6709 | 0.00451 | -0.0963 | 148.7583
2 | 0.7309 | 0.00458 | -0.0974 | 159.5852
2.5 | 0.7916 | 0.00463 | -0.0985 | 170.9719
3 | 0.8513 | 0.00474 | -0.0994 | 179.5992
3.5 | 0.9111 | 0.00483 | -0.1005 | 188.6335
4.5 | 1.0288 | 0.00512 | -0.1023 | 200.9375
5 | 1.0867 | 0.00527 | -0.1031 | 206.2049
5.5 | 1.1445 | 0.00542 | -0.1039 | 211.1624
6 | 1.2009 | 0.00563 | -0.1044 | 213.3037
6.5 | 1.249 | 0.00632 | -0.1037 | 197.6266
7.5 | 1.3367 | 0.00778 | -0.1008 | 171.8123
8 | 1.3781 | 0.00843 | -0.0989 | 163.4757
8.5 | 1.4105 | 0.00919 | -0.0955 | 153.482
9 | 1.413 | 0.01013 | -0.0866 | 139.4867
9.5 | 1.4249 | 0.0114 | -0.0805 | 124.9912
10 | 1.4294 | 0.01332 | -0.0742 | 107.3123
10.5 | 1.4565 | 0.01496 | -0.0723 | 97.3596
12 | 1.5253 | 0.02323 | -0.0693 | 65.6608
12.5 | 1.5459 | 0.02599 | -0.0679 | 59.4806
13 | 1.5643 | 0.02895 | -0.0664 | 54.0345
13.5 | 1.5827 | 0.03194 | -0.0649 | 49.5523
14 | 1.6008 | 0.03496 | -0.0635 | 45.7895
14.5 | 1.6184 | 0.03808 | -0.0621 | 42.5
15 | 1.6326 | 0.0415 | -0.0606 | 39.3398
15.5 | 1.6515 | 0.04448 | -0.0594 | 37.129
16 | 1.6646 | 0.04802 | -0.058 | 34.6647
16.5 | 1.6757 | 0.05173 | -0.0566 | 32.3932
17 | 1.6852 | 0.05555 | -0.0551 | 30.3366
17.5 | 1.6958 | 0.05903 | -0.0535 | 28.7278
18 | 1.6962 | 0.06287 | -0.0506 | 26.9795
18.5 | 1.6829 | 0.06665 | -0.0454 | 25.2498
19 | 1.6921 | 0.07109 | -0.0452 | 23.8022
19.5 | 1.7021 | 0.07564 | -0.0454 | 22.5026
20 | 1.7083 | 0.08085 | -0.0459 | 21.1293

## 109. Re 10M Mach 0.25 (1)
BIGFOIL.COM POLAR EXPORT
GA 35-619
GA 35-619 |  |  |  | Cl Max: | 1.943 | at alpha= | 15 | deg
JavaFoil+Calcfoil stall+Eppler ext transition |  |  |  | L/D Max: | 148.026 | at alpha= | 4 | deg
Re: | 10000000 |  |  | Cd Min: | 0.00553 | at alpha= | 0.5 | deg
Mach: | 0.25 |  |  | Cl=0 at alpha= | -4.1016 | deg
|  |  |  | @ Cl=0.1, Cd= | 0.0063775
|  |  |  | @ Cl=0.4, Cd= | 0.0057628
|  |  |  | @ Cl=0.6, Cd= | 0.0055389
alpha (deg) | Cl | Cd | Cm | Cl/Cd
-17.5 | -0.491 | 0.12805 | -0.035 | -3.833
-17 | -0.526 | 0.12276 | -0.036 | -4.288
-16.5 | -0.559 | 0.11476 | -0.037 | -4.873
-16 | -0.591 | 0.10355 | -0.039 | -5.703
-15.5 | -0.618 | 0.0937 | -0.042 | -6.597
-15 | -0.647 | 0.07923 | -0.046 | -8.163
-14.5 | -0.676 | 0.06246 | -0.051 | -10.83
-14 | -0.703 | 0.04743 | -0.055 | -14.826
-13.5 | -0.722 | 0.03641 | -0.058 | -19.835
-13 | -0.74 | 0.02609 | -0.061 | -28.347
-12.5 | -0.744 | 0.0207 | -0.063 | -35.943
-12 | -0.74 | 0.01692 | -0.065 | -43.76
-11.5 | -0.728 | 0.01446 | -0.067 | -50.369
-11 | -0.708 | 0.01278 | -0.068 | -55.387
-10.5 | -0.683 | 0.01179 | -0.07 | -57.903
-10 | -0.651 | 0.01077 | -0.071 | -60.413
-9.5 | -0.613 | 0.0095 | -0.072 | -64.466
-9 | -0.572 | 0.00834 | -0.074 | -68.562
-8.5 | -0.524 | 0.00803 | -0.075 | -65.236
-8 | -0.472 | 0.00766 | -0.076 | -61.632
-7.5 | -0.417 | 0.00738 | -0.077 | -56.501
-7 | -0.36 | 0.00705 | -0.078 | -51.025
-6.5 | -0.301 | 0.00688 | -0.079 | -43.762
-6 | -0.24 | 0.00665 | -0.079 | -36.149
-5.5 | -0.178 | 0.0064 | -0.08 | -27.843
-5 | -0.115 | 0.00683 | -0.081 | -16.868
-4.5 | -0.051 | 0.00672 | -0.082 | -7.659
-4 | 0.013 | 0.00687 | -0.083 | 1.845
-3.5 | 0.077 | 0.00642 | -0.084 | 12.02
-3 | 0.142 | 0.0063 | -0.085 | 22.525
-2.5 | 0.207 | 0.00609 | -0.086 | 33.949
-2 | 0.273 | 0.00599 | -0.087 | 45.526
-1.5 | 0.338 | 0.00582 | -0.088 | 58.016
-1 | 0.403 | 0.00576 | -0.089 | 69.901
-0.5 | 0.468 | 0.00587 | -0.09 | 79.628
0 | 0.537 | 0.00582 | -0.091 | 92.15
0.5 | 0.602 | 0.00553 | -0.092 | 108.896
1 | 0.668 | 0.00581 | -0.093 | 114.854
1.5 | 0.733 | 0.00561 | -0.094 | 130.716
2 | 0.798 | 0.00577 | -0.095 | 138.256
2.5 | 0.863 | 0.00617 | -0.096 | 139.885
3 | 0.929 | 0.00652 | -0.096 | 142.544
3.5 | 0.994 | 0.00689 | -0.097 | 144.158
4 | 1.059 | 0.00715 | -0.098 | 148.026
4.5 | 1.114 | 0.00761 | -0.099 | 146.301
5 | 1.178 | 0.00801 | -0.1 | 146.986
5.5 | 1.226 | 0.00846 | -0.1 | 144.904
6 | 1.277 | 0.0093 | -0.1 | 137.394
6.5 | 1.335 | 0.00985 | -0.101 | 135.5
7 | 1.391 | 0.01079 | -0.101 | 128.976
7.5 | 1.446 | 0.01214 | -0.102 | 119.106
8 | 1.499 | 0.01316 | -0.102 | 113.858
8.5 | 1.55 | 0.01442 | -0.103 | 107.481
9 | 1.601 | 0.01526 | -0.103 | 104.913
9.5 | 1.65 | 0.0165 | -0.104 | 99.992
10 | 1.695 | 0.01808 | -0.105 | 93.736
10.5 | 1.736 | 0.01982 | -0.105 | 87.58
11 | 1.775 | 0.02102 | -0.106 | 84.459
11.5 | 1.811 | 0.02232 | -0.106 | 81.154
12 | 1.844 | 0.02364 | -0.107 | 77.997
12.5 | 1.872 | 0.02503 | -0.108 | 74.806
13 | 1.895 | 0.02732 | -0.108 | 69.378
13.5 | 1.915 | 0.02922 | -0.109 | 65.531
14 | 1.929 | 0.03083 | -0.109 | 62.579
14.5 | 1.939 | 0.0327 | -0.11 | 59.297
15 | 1.943 | 0.03476 | -0.111 | 55.887
15.5 | 1.941 | 0.03667 | -0.111 | 52.92
16 | 1.933 | 0.03904 | -0.112 | 49.505
16.5 | 1.919 | 0.04117 | -0.112 | 46.616
17 | 1.899 | 0.04367 | -0.113 | 43.5
17.5 | 1.874 | 0.04627 | -0.113 | 40.493
18 | 1.838 | 0.04934 | -0.114 | 37.24
18.5 | 1.785 | 0.05247 | -0.114 | 34.023
19 | 1.725 | 0.05573 | -0.114 | 30.958
19.5 | 1.659 | 0.05916 | -0.115 | 28.039
20 | 1.585 | 0.06346 | -0.115 | 24.984

## 110. Re 10M Mach 0.25 (2)
BIGFOIL.COM POLAR EXPORT
GA 35-619
GA 35-619 |  |  |  | Cl Max: | 1.6764 | at alpha= | 20 | deg
XFOIL ncrit=9 |  |  |  | L/D Max: | 217.509 | at alpha= | 6 | deg
Re: | 10000000 |  |  | Cd Min: | 0.09684 | at alpha= | 20 | deg
Mach: | 0.25 |  |  | Cl=0 at alpha= | -4.0596 | deg
|  |  |  | @ Cl=0.1, Cd= | 0.0060407
|  |  |  | @ Cl=0.4, Cd= | 0.0050088
|  |  |  | @ Cl=0.6, Cd= | 0.0045293
alpha (deg) | Cl | Cd | Cm | Cl/Cd
-20 | -1.0391 | 0.08834 | -0.0847 | -11.7625
-19.5 | -1.1003 | 0.07266 | -0.0961 | -15.1431
-19 | -1.1629 | 0.05828 | -0.1061 | -19.9537
-18.5 | -1.1852 | 0.04961 | -0.111 | -23.8903
-18 | -1.2073 | 0.04169 | -0.1149 | -28.959
-17.5 | -1.2147 | 0.03574 | -0.1168 | -33.9871
-17 | -1.22 | 0.03037 | -0.1178 | -40.1712
-16.5 | -1.2242 | 0.02564 | -0.1174 | -47.7457
-16 | -1.2183 | 0.02217 | -0.1158 | -54.9526
-15.5 | -1.2063 | 0.01949 | -0.113 | -61.8933
-15 | -1.1922 | 0.01739 | -0.1092 | -68.5566
-14.5 | -1.176 | 0.01582 | -0.1042 | -74.3363
-14 | -1.1607 | 0.01475 | -0.0975 | -78.6915
-13.5 | -1.1194 | 0.01385 | -0.0943 | -80.8231
-13 | -1.0721 | 0.01301 | -0.0918 | -82.4058
-12.5 | -1.0207 | 0.01229 | -0.0899 | -83.0513
-12 | -0.9666 | 0.01166 | -0.0883 | -82.8988
-11.5 | -0.9103 | 0.01108 | -0.0871 | -82.157
-11 | -0.8535 | 0.01049 | -0.0861 | -81.3632
-10.5 | -0.796 | 0.00992 | -0.0852 | -80.2419
-10 | -0.7366 | 0.00946 | -0.0847 | -77.8647
-9.5 | -0.6771 | 0.00896 | -0.0842 | -75.5692
-9 | -0.6169 | 0.00854 | -0.084 | -72.2365
-8.5 | -0.5555 | 0.00822 | -0.084 | -67.5791
-8 | -0.4938 | 0.00789 | -0.0841 | -62.5856
-7.5 | -0.4314 | 0.00764 | -0.0843 | -56.466
-7 | -0.3692 | 0.00737 | -0.0846 | -50.095
-6.5 | -0.3068 | 0.00717 | -0.085 | -42.7894
-6 | -0.2439 | 0.00697 | -0.0856 | -34.9928
-5.5 | -0.1811 | 0.00674 | -0.0861 | -26.8694
-5 | -0.1182 | 0.00657 | -0.0868 | -17.9909
-4.5 | -0.0554 | 0.00643 | -0.0875 | -8.6159
-4 | 0.0075 | 0.00628 | -0.0883 | 1.1943
-3.5 | 0.0706 | 0.00612 | -0.0892 | 11.5359
-3 | 0.1336 | 0.00595 | -0.0901 | 22.4538
-2.5 | 0.1959 | 0.00573 | -0.0909 | 34.1885
-2 | 0.2584 | 0.00554 | -0.0919 | 46.6426
-1.5 | 0.3212 | 0.0053 | -0.0929 | 60.6038
-1 | 0.3837 | 0.00508 | -0.094 | 75.5315
-0.5 | 0.4455 | 0.00481 | -0.095 | 92.6195
0 | 0.5082 | 0.0046 | -0.0961 | 110.4783
0.5 | 0.5707 | 0.00452 | -0.0972 | 126.2611
1 | 0.6337 | 0.00454 | -0.0984 | 139.5815
1.5 | 0.6965 | 0.0046 | -0.0994 | 151.413
2 | 0.7593 | 0.00464 | -0.1005 | 163.6422
2.5 | 0.8219 | 0.00473 | -0.1016 | 173.7632
3 | 0.8843 | 0.00481 | -0.1026 | 183.8462
3.5 | 0.9464 | 0.00493 | -0.1036 | 191.9675
4 | 1.0081 | 0.00506 | -0.1046 | 199.2292
4.5 | 1.0689 | 0.00522 | -0.1054 | 204.7701
5 | 1.1292 | 0.00541 | -0.1061 | 208.7246
5.5 | 1.1894 | 0.00555 | -0.1067 | 214.3063
6 | 1.2485 | 0.00574 | -0.1072 | 217.5087
6.5 | 1.3001 | 0.00631 | -0.1065 | 206.038
7 | 1.3383 | 0.00738 | -0.1037 | 181.3415
7.5 | 1.3798 | 0.00809 | -0.1012 | 170.5562
8 | 1.4101 | 0.00889 | -0.0968 | 158.6164
8.5 | 1.4119 | 0.00992 | -0.0875 | 142.3286
9 | 1.42 | 0.01149 | -0.0807 | 123.5857
9.5 | 1.4311 | 0.01337 | -0.0751 | 107.0381
10 | 1.4356 | 0.01577 | -0.0693 | 91.0336
10.5 | 1.4961 | 0.01851 | -0.0752 | 80.8266
12 | 1.5247 | 0.02888 | -0.0663 | 52.7943
12.5 | 1.5379 | 0.03244 | -0.0642 | 47.4075
13 | 1.5514 | 0.03604 | -0.0622 | 43.0466
13.5 | 1.5667 | 0.03954 | -0.0604 | 39.6232
14 | 1.5818 | 0.04305 | -0.0586 | 36.7433
14.5 | 1.6005 | 0.04628 | -0.057 | 34.583
15 | 1.6114 | 0.05023 | -0.0552 | 32.0804
15.5 | 1.624 | 0.05402 | -0.0535 | 30.0629
16 | 1.6327 | 0.05804 | -0.0515 | 28.1306
16.5 | 1.6436 | 0.06145 | -0.0491 | 26.7469
17 | 1.6296 | 0.06488 | -0.0427 | 25.1171
17.5 | 1.6386 | 0.06955 | -0.0421 | 23.56
18 | 1.649 | 0.07432 | -0.0419 | 22.1878
18.5 | 1.6619 | 0.079 | -0.042 | 21.0367
19 | 1.6668 | 0.08475 | -0.0426 | 19.6673
19.5 | 1.6728 | 0.09057 | -0.0434 | 18.4697
20 | 1.6764 | 0.09684 | -0.0447 | 17.311

## 111. Re 10M Mach 0.50 (1)
BIGFOIL.COM POLAR EXPORT
GA 35-619
GA 35-619 |  |  |  | Cl Max: | 1.806 | at alpha= | 10.5 | deg
JavaFoil+Calcfoil stall+Eppler ext transition |  |  |  | L/D Max: | 137.168 | at alpha= | 2.5 | deg
Re: | 10000000 |  |  | Cd Min: | 0.00614 | at alpha= | 1 | deg
Mach: | 0.5 |  |  | Cl=0 at alpha= | -4.0986 | deg
|  |  |  | @ Cl=0.1, Cd= | 0.0072958
|  |  |  | @ Cl=0.4, Cd= | 0.0063053
|  |  |  | @ Cl=0.6, Cd= | 0.0064
alpha (deg) | Cl | Cd | Cm | Cl/Cd
-20 | -0.93 | 0.14106 | -0.043 | -6.591
-19.5 | -0.897 | 0.13944 | -0.042 | -6.435
-19 | -0.866 | 0.13797 | -0.041 | -6.273
-18.5 | -0.835 | 0.13493 | -0.04 | -6.186
-18 | -0.805 | 0.13158 | -0.04 | -6.118
-17.5 | -0.779 | 0.13765 | -0.042 | -5.661
-17 | -0.753 | 0.12396 | -0.043 | -6.073
-16.5 | -0.724 | 0.11856 | -0.044 | -6.109
-16 | -0.695 | 0.11373 | -0.044 | -6.109
-15.5 | -0.665 | 0.10933 | -0.043 | -6.08
-15 | -0.634 | 0.10606 | -0.042 | -5.982
-14.5 | -0.604 | 0.10233 | -0.042 | -5.905
-14 | -0.574 | 0.09971 | -0.041 | -5.759
-13.5 | -0.545 | 0.09573 | -0.041 | -5.697
-13 | -0.517 | 0.0964 | -0.041 | -5.362
-12.5 | -0.489 | 0.0887 | -0.042 | -5.509
-12 | -0.46 | 0.08175 | -0.043 | -5.621
-11.5 | -0.433 | 0.07241 | -0.047 | -5.983
-11 | -0.406 | 0.06593 | -0.049 | -6.156
-10.5 | -0.387 | 0.05137 | -0.058 | -7.525
-10 | -0.392 | 0.0211 | -0.074 | -18.569
-9.5 | -0.314 | 0.06202 | -0.044 | -5.071
-9 | -0.292 | 0.04923 | -0.056 | -5.94
-8.5 | -0.292 | 0.01955 | -0.076 | -14.924
-8 | -0.43 | 0.01258 | -0.082 | -34.174
-7.5 | -0.418 | 0.00987 | -0.084 | -42.337
-7 | -0.378 | 0.00839 | -0.086 | -45.043
-6.5 | -0.324 | 0.00776 | -0.088 | -41.766
-6 | -0.262 | 0.00741 | -0.089 | -35.398
-5.5 | -0.196 | 0.00716 | -0.09 | -27.443
-5 | -0.128 | 0.00695 | -0.091 | -18.36
-4.5 | -0.057 | 0.0067 | -0.092 | -8.53
-4 | 0.014 | 0.00749 | -0.093 | 1.883
-3.5 | 0.086 | 0.00736 | -0.094 | 11.682
-3 | 0.158 | 0.00703 | -0.095 | 22.521
-2.5 | 0.231 | 0.00665 | -0.096 | 34.704
-2 | 0.305 | 0.00642 | -0.097 | 47.462
-1.5 | 0.377 | 0.00634 | -0.098 | 59.536
-1 | 0.45 | 0.00623 | -0.099 | 72.204
-0.5 | 0.523 | 0.00641 | -0.1 | 81.515
0 | 0.6 | 0.0064 | -0.101 | 93.708
0.5 | 0.673 | 0.00641 | -0.103 | 104.985
1 | 0.746 | 0.00614 | -0.104 | 121.505
1.5 | 0.819 | 0.00664 | -0.105 | 123.452
2 | 0.892 | 0.00684 | -0.106 | 130.404
2.5 | 0.965 | 0.00704 | -0.107 | 137.168
3 | 1.022 | 0.00773 | -0.106 | 132.129
3.5 | 1.088 | 0.00827 | -0.107 | 131.481
4 | 1.156 | 0.00879 | -0.107 | 131.439
4.5 | 1.207 | 0.00958 | -0.108 | 125.93
5 | 1.271 | 0.01028 | -0.109 | 123.688
5.5 | 1.335 | 0.01115 | -0.109 | 119.72
6 | 1.398 | 0.01223 | -0.11 | 114.327
6.5 | 1.46 | 0.01323 | -0.111 | 110.407
7 | 1.52 | 0.015 | -0.111 | 101.335
7.5 | 1.578 | 0.01684 | -0.112 | 93.702
8 | 1.631 | 0.01875 | -0.112 | 86.981
8.5 | 1.68 | 0.02039 | -0.113 | 82.413
9 | 1.726 | 0.02299 | -0.113 | 75.06
9.5 | 1.767 | 0.02499 | -0.114 | 70.701
10 | 1.794 | 0.02772 | -0.115 | 64.721
10.5 | 1.806 | 0.03001 | -0.115 | 60.183
11 | 1.796 | 0.0325 | -0.116 | 55.273
11.5 | 1.748 | 0.035 | -0.117 | 49.949
12 | 1.609 | 0.04094 | -0.117 | 39.306
12.5 | 1.104 | 0.04626 | -0.117 | 23.874
13 | 1.134 | 0.04954 | -0.118 | 22.89
13.5 | 1.163 | 0.05346 | -0.118 | 21.754
14 | 1.191 | 0.05845 | -0.119 | 20.375
14.5 | 1.214 | 0.06751 | -0.118 | 17.98
15 | 1.25 | 0.06342 | -0.12 | 19.709
15.5 | 1.277 | 0.06928 | -0.12 | 18.43

## 112. Re 10M Mach 0.50 (2)
BIGFOIL.COM POLAR EXPORT
GA 35-619
GA 35-619 |  |  |  | Cl Max: | 1.5328 | at alpha= | 7 | deg
XFOIL ncrit=9 |  |  |  | L/D Max: | 219.306 | at alpha= | 5.5 | deg
Re: | 10000000 |  |  | Cd Min: | 0.09882 | at alpha= | -14 | deg
Mach: | 0.5 |  |  | Cl=0 at alpha= | -4.0695 | deg
|  |  |  | @ Cl=0.1, Cd= | 0.0064487
|  |  |  | @ Cl=0.4, Cd= | 0.0055843
|  |  |  | @ Cl=0.6, Cd= | 0.0049042
alpha (deg) | Cl | Cd | Cm | Cl/Cd
-14 | -0.4079 | 0.09882 | -0.091 | -4.1277
-13.5 | -0.4214 | 0.08847 | -0.0985 | -4.7632
-13 | -0.4353 | 0.07861 | -0.1054 | -5.5375
-12.5 | -0.4523 | 0.06866 | -0.1119 | -6.5875
-12 | -0.4686 | 0.05855 | -0.1187 | -8.0034
-11.5 | -0.488 | 0.04878 | -0.1254 | -10.0041
-11 | -0.515 | 0.03964 | -0.1312 | -12.9919
-10.5 | -0.5447 | 0.03142 | -0.1353 | -17.3361
-10 | -0.5774 | 0.02426 | -0.1367 | -23.8005
-9.5 | -0.6152 | 0.01858 | -0.1333 | -33.1109
-9 | -0.6516 | 0.01499 | -0.1229 | -43.469
-8.5 | -0.6491 | 0.01124 | -0.1144 | -57.7491
-8 | -0.5933 | 0.00949 | -0.1095 | -62.5184
-7.5 | -0.5194 | 0.0088 | -0.1068 | -59.0227
-7 | -0.4432 | 0.00831 | -0.105 | -53.3333
-6.5 | -0.3665 | 0.00793 | -0.1038 | -46.2169
-6 | -0.2906 | 0.0076 | -0.1029 | -38.2368
-5.5 | -0.2149 | 0.00734 | -0.1024 | -29.2779
-5 | -0.1396 | 0.00708 | -0.1022 | -19.7175
-4.5 | -0.0644 | 0.00683 | -0.1023 | -9.429
-4 | 0.0104 | 0.00664 | -0.1026 | 1.5663
-3.5 | 0.0845 | 0.00648 | -0.1031 | 13.0401
-3 | 0.1587 | 0.00633 | -0.1037 | 25.0711
-2.5 | 0.2327 | 0.00615 | -0.1045 | 37.8374
-2 | 0.3054 | 0.0059 | -0.1054 | 51.7627
-1.5 | 0.3779 | 0.00566 | -0.1063 | 66.7668
-1 | 0.4509 | 0.00541 | -0.1074 | 83.3457
-0.5 | 0.5225 | 0.0051 | -0.1085 | 102.451
0 | 0.5953 | 0.00491 | -0.1098 | 121.2424
0.5 | 0.6683 | 0.00482 | -0.111 | 138.6515
1 | 0.7415 | 0.0049 | -0.1121 | 151.3265
1.5 | 0.8153 | 0.00496 | -0.1133 | 164.375
2 | 0.8879 | 0.00509 | -0.1144 | 174.4401
2.5 | 0.9616 | 0.00518 | -0.1155 | 185.6371
3 | 1.0338 | 0.00537 | -0.1162 | 192.514
3.5 | 1.1077 | 0.00546 | -0.1172 | 202.8755
4 | 1.1794 | 0.00566 | -0.1177 | 208.3746
4.5 | 1.2525 | 0.00581 | -0.1182 | 215.5766
5 | 1.3215 | 0.00609 | -0.118 | 216.9951
5.5 | 1.3904 | 0.00634 | -0.1176 | 219.306
6.5 | 1.5142 | 0.00708 | -0.1141 | 213.8701
7 | 1.5328 | 0.00793 | -0.1051 | 193.2913
7.5 | 1.5021 | 0.01064 | -0.0914 | 141.1748
8 | 1.4808 | 0.01422 | -0.0811 | 104.135
8.5 | 1.4684 | 0.01789 | -0.0729 | 82.0794
9 | 1.4586 | 0.02174 | -0.0656 | 67.0929
9.5 | 1.4363 | 0.02662 | -0.0584 | 53.9557
10 | 1.4361 | 0.03094 | -0.0541 | 46.4156

## 113. Re 12M Mach 0.00 (1)
BIGFOIL.COM POLAR EXPORT
GA 35-619
GA 35-619 |  |  |  | Cl Max: | 2.026 | at alpha= | 17.5 | deg
JavaFoil+Calcfoil stall+Eppler ext transition |  |  |  | L/D Max: | 153.734 | at alpha= | 5.5 | deg
Re: | 12000000 |  |  | Cd Min: | 0.00535 | at alpha= | 1 | deg
Mach: | 0 |  |  | Cl=0 at alpha= | -4.0968 | deg
|  |  |  | @ Cl=0.1, Cd= | 0.0063303
|  |  |  | @ Cl=0.4, Cd= | 0.0056595
|  |  |  | @ Cl=0.6, Cd= | 0.0053719
alpha (deg) | Cl | Cd | Cm | Cl/Cd
-19.5 | -0.774 | 0.12212 | -0.038 | -6.336
-19 | -0.783 | 0.11798 | -0.039 | -6.633
-18.5 | -0.799 | 0.10343 | -0.041 | -7.722
-18 | -0.814 | 0.08976 | -0.044 | -9.067
-17.5 | -0.828 | 0.07758 | -0.046 | -10.667
-17 | -0.844 | 0.06331 | -0.049 | -13.329
-16.5 | -0.845 | 0.06027 | -0.049 | -14.016
-16 | -0.862 | 0.04496 | -0.052 | -19.182
-15.5 | -0.864 | 0.03897 | -0.054 | -22.175
-15 | -0.87 | 0.03079 | -0.056 | -28.264
-14.5 | -0.872 | 0.02459 | -0.058 | -35.45
-14 | -0.866 | 0.02081 | -0.06 | -41.6
-13.5 | -0.856 | 0.01772 | -0.061 | -48.288
-13 | -0.84 | 0.01548 | -0.062 | -54.3
-12.5 | -0.82 | 0.01383 | -0.064 | -59.3
-12 | -0.796 | 0.01238 | -0.065 | -64.328
-11.5 | -0.768 | 0.01117 | -0.066 | -68.729
-11 | -0.735 | 0.01026 | -0.067 | -71.645
-10.5 | -0.699 | 0.01006 | -0.068 | -69.443
-10 | -0.659 | 0.00893 | -0.07 | -73.8
-9.5 | -0.615 | 0.00842 | -0.071 | -73.104
-9 | -0.567 | 0.00778 | -0.072 | -72.86
-8.5 | -0.516 | 0.00752 | -0.072 | -68.6
-8 | -0.463 | 0.00792 | -0.073 | -58.439
-7.5 | -0.408 | 0.00696 | -0.074 | -58.574
-7 | -0.351 | 0.00676 | -0.075 | -51.968
-6.5 | -0.293 | 0.00651 | -0.076 | -44.982
-6 | -0.234 | 0.00632 | -0.077 | -36.977
-5.5 | -0.173 | 0.00666 | -0.078 | -25.996
-5 | -0.112 | 0.00662 | -0.079 | -16.885
-4.5 | -0.05 | 0.00648 | -0.08 | -7.702
-4 | 0.012 | 0.00651 | -0.081 | 1.89
-3.5 | 0.075 | 0.00637 | -0.081 | 11.739
-3 | 0.138 | 0.00627 | -0.082 | 21.918
-2.5 | 0.2 | 0.00609 | -0.083 | 32.931
-2 | 0.264 | 0.00585 | -0.084 | 45.128
-1.5 | 0.327 | 0.00587 | -0.085 | 55.694
-1 | 0.39 | 0.00565 | -0.086 | 69.009
-0.5 | 0.453 | 0.00571 | -0.087 | 79.316
0 | 0.52 | 0.0054 | -0.088 | 96.215
0.5 | 0.583 | 0.00538 | -0.089 | 108.269
1 | 0.646 | 0.00535 | -0.09 | 120.818
1.5 | 0.71 | 0.00544 | -0.091 | 130.484
2 | 0.773 | 0.00567 | -0.092 | 136.237
2.5 | 0.836 | 0.00615 | -0.093 | 136.005
3 | 0.899 | 0.0064 | -0.093 | 140.557
3.5 | 0.962 | 0.00674 | -0.094 | 142.782
4 | 1.025 | 0.00668 | -0.095 | 153.483
4.5 | 1.08 | 0.0074 | -0.096 | 145.965
5 | 1.141 | 0.00776 | -0.097 | 147.09
5.5 | 1.203 | 0.00783 | -0.098 | 153.734
6 | 1.264 | 0.00823 | -0.099 | 153.669
6.5 | 1.303 | 0.00934 | -0.098 | 139.417
7 | 1.355 | 0.01027 | -0.098 | 131.896
7.5 | 1.409 | 0.01112 | -0.099 | 126.741
8 | 1.462 | 0.01219 | -0.1 | 119.889
8.5 | 1.513 | 0.01278 | -0.1 | 118.404
9 | 1.564 | 0.01374 | -0.101 | 113.822
9.5 | 1.612 | 0.01508 | -0.101 | 106.898
10 | 1.659 | 0.01599 | -0.102 | 103.739
10.5 | 1.702 | 0.01739 | -0.103 | 97.873
11 | 1.744 | 0.01839 | -0.103 | 94.868
11.5 | 1.784 | 0.01938 | -0.104 | 92.074
12 | 1.821 | 0.02066 | -0.104 | 88.184
12.5 | 1.856 | 0.02157 | -0.105 | 86.046
13 | 1.888 | 0.02278 | -0.106 | 82.862
13.5 | 1.915 | 0.025 | -0.106 | 76.578
14 | 1.94 | 0.02633 | -0.107 | 73.665
14.5 | 1.963 | 0.02787 | -0.107 | 70.411
15 | 1.982 | 0.0293 | -0.108 | 67.649
15.5 | 1.998 | 0.03087 | -0.108 | 64.707
16 | 2.01 | 0.03246 | -0.109 | 61.925
16.5 | 2.019 | 0.03434 | -0.11 | 58.78
17 | 2.024 | 0.03619 | -0.11 | 55.941
17.5 | 2.026 | 0.03792 | -0.111 | 53.434
18 | 2.023 | 0.03994 | -0.111 | 50.646
18.5 | 2.009 | 0.042 | -0.112 | 47.835
19 | 1.992 | 0.04447 | -0.112 | 44.788
19.5 | 1.97 | 0.04685 | -0.113 | 42.06
20 | 1.946 | 0.04928 | -0.113 | 39.482

## 114. Re 12M Mach 0.00 (2)
BIGFOIL.COM POLAR EXPORT
GA 35-619
GA 35-619 |  |  |  | Cl Max: | 1.7408 | at alpha= | 18.5 | deg
XFOIL ncrit=9 |  |  |  | L/D Max: | 211.32 | at alpha= | 5.5 | deg
Re: | 12000000 |  |  | Cd Min: | 0.07602 | at alpha= | 20 | deg
Mach: | 0 |  |  | Cl=0 at alpha= | -4.0557 | deg
|  |  |  | @ Cl=0.1, Cd= | 0.0057778
|  |  |  | @ Cl=0.4, Cd= | 0.0048275
|  |  |  | @ Cl=0.6, Cd= | 0.0043722
alpha (deg) | Cl | Cd | Cm | Cl/Cd
-20 | -1.4043 | 0.03221 | -0.1031 | -43.5983
-19.5 | -1.3978 | 0.0285 | -0.1034 | -49.0456
-19 | -1.3904 | 0.02516 | -0.1029 | -55.2623
-18.5 | -1.3764 | 0.02261 | -0.1018 | -60.8757
-18 | -1.3647 | 0.02019 | -0.0999 | -67.5929
-17.5 | -1.3481 | 0.01836 | -0.0974 | -73.4259
-17 | -1.3294 | 0.01688 | -0.0944 | -78.7559
-16.5 | -1.3123 | 0.01566 | -0.0903 | -83.7995
-16 | -1.3004 | 0.01474 | -0.0843 | -88.2225
-15.5 | -1.2626 | 0.01402 | -0.0821 | -90.0571
-15 | -1.2218 | 0.01328 | -0.0803 | -92.003
-14.5 | -1.1765 | 0.01264 | -0.0791 | -93.0775
-14 | -1.1285 | 0.01208 | -0.0782 | -93.4189
-13.5 | -1.0785 | 0.01157 | -0.0776 | -93.2152
-13 | -1.0268 | 0.01109 | -0.0772 | -92.5879
-12.5 | -0.9744 | 0.01064 | -0.0768 | -91.5789
-12 | -0.9216 | 0.01014 | -0.0766 | -90.8876
-11.5 | -0.8677 | 0.00967 | -0.0765 | -89.7311
-11 | -0.8125 | 0.0093 | -0.0766 | -87.3656
-10.5 | -0.7573 | 0.00888 | -0.0766 | -85.2815
-10 | -0.7008 | 0.00852 | -0.0769 | -82.2535
-9.5 | -0.6441 | 0.00816 | -0.0772 | -78.9338
-9 | -0.5865 | 0.0079 | -0.0776 | -74.2405
-8.5 | -0.5285 | 0.00762 | -0.0781 | -69.357
-8 | -0.4698 | 0.00739 | -0.0787 | -63.5724
-7.5 | -0.411 | 0.00716 | -0.0793 | -57.4022
-7 | -0.3521 | 0.00696 | -0.0799 | -50.5891
-6.5 | -0.2927 | 0.00679 | -0.0806 | -43.1075
-6 | -0.2329 | 0.00661 | -0.0814 | -35.2345
-5.5 | -0.1732 | 0.00642 | -0.0822 | -26.9782
-5 | -0.1134 | 0.00628 | -0.083 | -18.0573
-4.5 | -0.0534 | 0.00615 | -0.0838 | -8.6829
-4 | 0.0067 | 0.006 | -0.0847 | 1.1167
-3.5 | 0.067 | 0.00586 | -0.0856 | 11.4334
-3 | 0.1272 | 0.00571 | -0.0866 | 22.2767
-2.5 | 0.1869 | 0.00552 | -0.0875 | 33.8587
-2 | 0.247 | 0.00533 | -0.0885 | 46.3415
-1.5 | 0.3072 | 0.00512 | -0.0895 | 60
-1 | 0.3671 | 0.00496 | -0.0905 | 74.0121
-0.5 | 0.4267 | 0.00472 | -0.0915 | 90.4025
0 | 0.4866 | 0.00452 | -0.0926 | 107.6549
0.5 | 0.5461 | 0.00439 | -0.0937 | 124.3964
1 | 0.6066 | 0.00437 | -0.0948 | 138.8101
1.5 | 0.6665 | 0.00445 | -0.0958 | 149.7753
2 | 0.7268 | 0.00446 | -0.0969 | 162.9596
2.5 | 0.7863 | 0.00455 | -0.0979 | 172.8132
3 | 0.8462 | 0.00462 | -0.099 | 183.1602
3.5 | 0.9052 | 0.00475 | -0.1 | 190.5684
4 | 0.9637 | 0.00491 | -0.1009 | 196.2729
4.5 | 1.0218 | 0.00507 | -0.1018 | 201.5385
5 | 1.0798 | 0.00521 | -0.1026 | 207.2553
5.5 | 1.1369 | 0.00538 | -0.1034 | 211.3197
6 | 1.191 | 0.00572 | -0.1037 | 208.2168
6.5 | 1.2346 | 0.00664 | -0.1024 | 185.9337
7 | 1.2799 | 0.00733 | -0.1013 | 174.6112
7.5 | 1.3253 | 0.00789 | -0.1002 | 167.9721
8 | 1.3666 | 0.00851 | -0.0983 | 160.5875
8.5 | 1.4007 | 0.00923 | -0.0953 | 151.7551
9 | 1.4113 | 0.00996 | -0.0877 | 141.6968
9.5 | 1.4246 | 0.01106 | -0.0817 | 128.8065
10 | 1.431 | 0.01282 | -0.0756 | 111.6225
10.5 | 1.445 | 0.01453 | -0.071 | 99.4494
11 | 1.4652 | 0.0165 | -0.0685 | 88.8
11.5 | 1.5086 | 0.01919 | -0.0716 | 78.6139
12 | 1.5401 | 0.02171 | -0.072 | 70.9397
12.5 | 1.5644 | 0.02404 | -0.0707 | 65.0749
13 | 1.5834 | 0.02682 | -0.0691 | 59.038
13.5 | 1.6046 | 0.02946 | -0.0677 | 54.4671
14 | 1.625 | 0.03223 | -0.0664 | 50.4189
14.5 | 1.6418 | 0.03531 | -0.065 | 46.4967
15 | 1.6599 | 0.03836 | -0.0638 | 43.2716
15.5 | 1.6743 | 0.04168 | -0.0624 | 40.1703
16 | 1.6936 | 0.04457 | -0.0612 | 37.9987
16.5 | 1.7057 | 0.0482 | -0.06 | 35.388
17 | 1.7151 | 0.05204 | -0.0586 | 32.9573
17.5 | 1.7281 | 0.05557 | -0.0575 | 31.0977
18 | 1.7357 | 0.0595 | -0.0561 | 29.1714
18.5 | 1.7408 | 0.06362 | -0.0546 | 27.3625
19 | 1.7342 | 0.068 | -0.0516 | 25.5029
19.5 | 1.7226 | 0.07119 | -0.0461 | 24.1972
20 | 1.7294 | 0.07602 | -0.0463 | 22.7493

## 115. Re 12M Mach 0.10 (1)
BIGFOIL.COM POLAR EXPORT
GA 35-619
GA 35-619 |  |  |  | Cl Max: | 2.012 | at alpha= | 17 | deg
JavaFoil+Calcfoil stall+Eppler ext transition |  |  |  | L/D Max: | 154.102 | at alpha= | 4 | deg
Re: | 12000000 |  |  | Cd Min: | 0.00537 | at alpha= | 1 | deg
Mach: | 0.1 |  |  | Cl=0 at alpha= | -4.0968 | deg
|  |  |  | @ Cl=0.1, Cd= | 0.0062968
|  |  |  | @ Cl=0.4, Cd= | 0.0056825
|  |  |  | @ Cl=0.6, Cd= | 0.0056278
alpha (deg) | Cl | Cd | Cm | Cl/Cd
-19.5 | -0.725 | 0.13268 | -0.036 | -5.462
-19 | -0.745 | 0.11536 | -0.039 | -6.461
-18.5 | -0.755 | 0.11185 | -0.04 | -6.754
-18 | -0.771 | 0.09968 | -0.042 | -7.736
-17.5 | -0.786 | 0.08834 | -0.044 | -8.895
-17 | -0.801 | 0.07567 | -0.046 | -10.59
-16.5 | -0.807 | 0.07047 | -0.047 | -11.454
-16 | -0.831 | 0.05091 | -0.052 | -16.332
-15.5 | -0.84 | 0.04185 | -0.054 | -20.08
-15 | -0.846 | 0.03435 | -0.056 | -24.642
-14.5 | -0.85 | 0.02789 | -0.058 | -30.469
-14 | -0.85 | 0.02231 | -0.059 | -38.092
-13.5 | -0.843 | 0.01874 | -0.061 | -44.999
-13 | -0.831 | 0.01625 | -0.063 | -51.107
-12.5 | -0.812 | 0.01442 | -0.064 | -56.362
-12 | -0.791 | 0.01276 | -0.065 | -61.946
-11.5 | -0.764 | 0.01144 | -0.066 | -66.797
-11 | -0.733 | 0.01046 | -0.068 | -70.059
-10.5 | -0.698 | 0.01018 | -0.069 | -68.556
-10 | -0.658 | 0.00905 | -0.07 | -72.722
-9.5 | -0.616 | 0.00851 | -0.071 | -72.311
-9 | -0.568 | 0.00809 | -0.072 | -70.237
-8.5 | -0.517 | 0.00748 | -0.073 | -69.147
-8 | -0.464 | 0.00792 | -0.074 | -58.667
-7.5 | -0.409 | 0.00691 | -0.075 | -59.266
-7 | -0.353 | 0.00669 | -0.076 | -52.661
-6.5 | -0.294 | 0.00655 | -0.076 | -44.882
-6 | -0.235 | 0.00636 | -0.077 | -36.869
-5.5 | -0.174 | 0.00671 | -0.078 | -25.926
-5 | -0.112 | 0.00666 | -0.079 | -16.861
-4.5 | -0.05 | 0.00653 | -0.08 | -7.685
-4 | 0.012 | 0.00646 | -0.081 | 1.912
-3.5 | 0.075 | 0.0064 | -0.082 | 11.752
-3 | 0.138 | 0.00614 | -0.083 | 22.502
-2.5 | 0.201 | 0.00613 | -0.084 | 32.868
-2 | 0.265 | 0.00594 | -0.085 | 44.683
-1.5 | 0.329 | 0.00586 | -0.086 | 56.111
-1 | 0.392 | 0.00568 | -0.086 | 68.952
-0.5 | 0.455 | 0.0057 | -0.087 | 79.856
0 | 0.522 | 0.0057 | -0.088 | 91.595
0.5 | 0.586 | 0.0057 | -0.089 | 102.891
1 | 0.65 | 0.00537 | -0.09 | 120.906
1.5 | 0.713 | 0.00543 | -0.091 | 131.439
2 | 0.777 | 0.0057 | -0.092 | 136.252
2.5 | 0.84 | 0.00618 | -0.093 | 135.88
3 | 0.904 | 0.0064 | -0.094 | 141.144
3.5 | 0.967 | 0.00675 | -0.095 | 143.259
4 | 1.03 | 0.00669 | -0.096 | 154.102
4.5 | 1.085 | 0.00743 | -0.097 | 146.105
5 | 1.147 | 0.00783 | -0.098 | 146.399
5.5 | 1.209 | 0.00788 | -0.099 | 153.463
6 | 1.271 | 0.0083 | -0.099 | 153.1
6.5 | 1.305 | 0.00951 | -0.098 | 137.224
7 | 1.36 | 0.01038 | -0.099 | 131.034
7.5 | 1.415 | 0.01125 | -0.099 | 125.826
8 | 1.467 | 0.01237 | -0.1 | 118.598
8.5 | 1.519 | 0.01298 | -0.101 | 116.991
9 | 1.57 | 0.01392 | -0.101 | 112.813
9.5 | 1.618 | 0.01531 | -0.102 | 105.716
10 | 1.665 | 0.01622 | -0.102 | 102.64
10.5 | 1.708 | 0.01767 | -0.103 | 96.626
11 | 1.75 | 0.01866 | -0.104 | 93.761
11.5 | 1.789 | 0.01969 | -0.104 | 90.866
12 | 1.826 | 0.02084 | -0.105 | 87.598
12.5 | 1.86 | 0.02198 | -0.106 | 84.592
13 | 1.89 | 0.02323 | -0.106 | 81.379
13.5 | 1.916 | 0.02559 | -0.107 | 74.883
14 | 1.941 | 0.02684 | -0.107 | 72.312
14.5 | 1.962 | 0.02843 | -0.108 | 69.001
15 | 1.979 | 0.02988 | -0.108 | 66.238
15.5 | 1.993 | 0.03151 | -0.109 | 63.236
16 | 2.003 | 0.03316 | -0.109 | 60.416
16.5 | 2.009 | 0.03502 | -0.11 | 57.368
17 | 2.012 | 0.03682 | -0.111 | 54.646
17.5 | 2.011 | 0.03882 | -0.111 | 51.801
18 | 2.004 | 0.04089 | -0.112 | 49.003
18.5 | 1.986 | 0.04308 | -0.112 | 46.101
19 | 1.964 | 0.04571 | -0.113 | 42.974
19.5 | 1.938 | 0.04814 | -0.113 | 40.261
20 | 1.908 | 0.05074 | -0.113 | 37.616

## 116. Re 12M Mach 0.10 (2)
BIGFOIL.COM POLAR EXPORT
GA 35-619
GA 35-619 |  |  |  | Cl Max: | 1.7341 | at alpha= | 18.5 | deg
XFOIL ncrit=9 |  |  |  | L/D Max: | 212.037 | at alpha= | 5.5 | deg
Re: | 12000000 |  |  | Cd Min: | 0.07922 | at alpha= | 20 | deg
Mach: | 0.1 |  |  | Cl=0 at alpha= | -4.0561 | deg
|  |  |  | @ Cl=0.1, Cd= | 0.0057897
|  |  |  | @ Cl=0.4, Cd= | 0.004854
|  |  |  | @ Cl=0.6, Cd= | 0.0043835
alpha (deg) | Cl | Cd | Cm | Cl/Cd
-20 | -1.3848 | 0.0359 | -0.1051 | -38.5738
-19.5 | -1.3824 | 0.03152 | -0.106 | -43.8579
-19 | -1.378 | 0.0276 | -0.1061 | -49.9275
-18.5 | -1.3668 | 0.02456 | -0.1054 | -55.6515
-18 | -1.3534 | 0.02193 | -0.104 | -61.7145
-17.5 | -1.3384 | 0.01975 | -0.1019 | -67.7671
-17 | -1.3211 | 0.01794 | -0.0992 | -73.6399
-16.5 | -1.3033 | 0.01648 | -0.0957 | -79.0837
-16 | -1.2906 | 0.01525 | -0.0905 | -84.6295
-15.5 | -1.2668 | 0.01449 | -0.0858 | -87.4258
-15 | -1.2282 | 0.01369 | -0.0835 | -89.7151
-14.5 | -1.1844 | 0.01297 | -0.0818 | -91.3184
-14 | -1.1371 | 0.01235 | -0.0806 | -92.0729
-13.5 | -1.0873 | 0.01179 | -0.0797 | -92.2222
-13 | -1.0356 | 0.01127 | -0.079 | -91.89
-12.5 | -0.9826 | 0.01081 | -0.0786 | -90.8973
-12 | -0.929 | 0.01033 | -0.0782 | -89.9322
-11.5 | -0.8749 | 0.00983 | -0.0779 | -89.0031
-11 | -0.8195 | 0.00941 | -0.0778 | -87.0882
-10.5 | -0.7634 | 0.00901 | -0.0779 | -84.7281
-10 | -0.7067 | 0.0086 | -0.078 | -82.1744
-9.5 | -0.6495 | 0.00823 | -0.0782 | -78.9186
-9 | -0.5913 | 0.00796 | -0.0785 | -74.2839
-8.5 | -0.5329 | 0.00766 | -0.0789 | -69.5692
-8 | -0.4736 | 0.00742 | -0.0794 | -63.8275
-7.5 | -0.4142 | 0.0072 | -0.08 | -57.5278
-7 | -0.3548 | 0.00699 | -0.0806 | -50.7582
-6.5 | -0.2949 | 0.0068 | -0.0813 | -43.3676
-6 | -0.2347 | 0.00663 | -0.082 | -35.3997
-5.5 | -0.1745 | 0.00644 | -0.0828 | -27.0963
-5 | -0.1142 | 0.00629 | -0.0836 | -18.1558
-4.5 | -0.0538 | 0.00617 | -0.0844 | -8.7196
-4 | 0.0068 | 0.00601 | -0.0853 | 1.1314
-3.5 | 0.0676 | 0.00587 | -0.0862 | 11.5162
-3 | 0.1281 | 0.00572 | -0.0871 | 22.3951
-2 | 0.2488 | 0.00534 | -0.089 | 46.5918
-1.5 | 0.3094 | 0.00513 | -0.09 | 60.3119
-1 | 0.3697 | 0.00498 | -0.091 | 74.2369
-0.5 | 0.4298 | 0.00473 | -0.0921 | 90.8668
0 | 0.49 | 0.00453 | -0.0932 | 108.1678
0.5 | 0.55 | 0.0044 | -0.0942 | 125
1 | 0.6108 | 0.00438 | -0.0954 | 139.4521
1.5 | 0.6712 | 0.00446 | -0.0964 | 150.4933
2 | 0.7319 | 0.00448 | -0.0975 | 163.3705
2.5 | 0.7918 | 0.00456 | -0.0985 | 173.6404
3 | 0.8522 | 0.00463 | -0.0996 | 184.0605
3.5 | 0.9116 | 0.00476 | -0.1006 | 191.5126
4 | 0.9705 | 0.00492 | -0.1015 | 197.2561
4.5 | 1.029 | 0.00509 | -0.1023 | 202.1611
5 | 1.0875 | 0.00522 | -0.1032 | 208.3333
5.5 | 1.145 | 0.0054 | -0.104 | 212.037
6 | 1.1997 | 0.00572 | -0.1043 | 209.7378
6.5 | 1.2438 | 0.00662 | -0.1029 | 187.8852
7.5 | 1.3331 | 0.00795 | -0.1003 | 167.6855
8 | 1.3734 | 0.00859 | -0.0982 | 159.8836
8.5 | 1.4053 | 0.0093 | -0.0945 | 151.1075
9 | 1.4097 | 0.01019 | -0.086 | 138.3415
9.5 | 1.4252 | 0.01136 | -0.0805 | 125.4577
10 | 1.4303 | 0.01328 | -0.0744 | 107.7033
10.5 | 1.4461 | 0.01499 | -0.0701 | 96.471
11 | 1.5038 | 0.01744 | -0.0757 | 86.2271
12.5 | 1.5627 | 0.02525 | -0.07 | 61.8891
13 | 1.5808 | 0.02817 | -0.0683 | 56.1164
13.5 | 1.6012 | 0.03094 | -0.0669 | 51.7518
14 | 1.6216 | 0.03376 | -0.0655 | 48.0332
14.5 | 1.6391 | 0.03681 | -0.064 | 44.5287
15 | 1.6588 | 0.03975 | -0.0628 | 41.7308
15.5 | 1.6718 | 0.04326 | -0.0613 | 38.6454
16 | 1.687 | 0.04666 | -0.06 | 36.1552
16.5 | 1.6996 | 0.05023 | -0.0587 | 33.8364
17 | 1.713 | 0.05373 | -0.0574 | 31.8816
17.5 | 1.7219 | 0.05771 | -0.0561 | 29.8371
18 | 1.7259 | 0.06202 | -0.0546 | 27.8281
18.5 | 1.7341 | 0.06567 | -0.0529 | 26.4063
19 | 1.7097 | 0.0691 | -0.0454 | 24.7424
19.5 | 1.7161 | 0.07396 | -0.0454 | 23.2031
20 | 1.721 | 0.07922 | -0.0458 | 21.7243

## 117. Re 12M Mach 0.25 (1)
BIGFOIL.COM POLAR EXPORT
GA 35-619
GA 35-619 |  |  |  | Cl Max: | 1.945 | at alpha= | 15 | deg
JavaFoil+Calcfoil stall+Eppler ext transition |  |  |  | L/D Max: | 152.58 | at alpha= | 4 | deg
Re: | 12000000 |  |  | Cd Min: | 0.00546 | at alpha= | 0.5 | deg
Mach: | 0.25 |  |  | Cl=0 at alpha= | -4.1016 | deg
|  |  |  | @ Cl=0.1, Cd= | 0.0064791
|  |  |  | @ Cl=0.4, Cd= | 0.0057579
|  |  |  | @ Cl=0.6, Cd= | 0.0054699
alpha (deg) | Cl | Cd | Cm | Cl/Cd
-17.5 | -0.491 | 0.12593 | -0.036 | -3.902
-17 | -0.527 | 0.12033 | -0.036 | -4.379
-16.5 | -0.56 | 0.11277 | -0.037 | -4.966
-16 | -0.592 | 0.10159 | -0.04 | -5.823
-15.5 | -0.619 | 0.09229 | -0.042 | -6.711
-15 | -0.65 | 0.07573 | -0.047 | -8.582
-14.5 | -0.681 | 0.05885 | -0.052 | -11.566
-14 | -0.709 | 0.04312 | -0.056 | -16.45
-13.5 | -0.726 | 0.03429 | -0.058 | -21.162
-13 | -0.741 | 0.02522 | -0.061 | -29.388
-12.5 | -0.748 | 0.01913 | -0.064 | -39.096
-12 | -0.743 | 0.01614 | -0.066 | -46.014
-11.5 | -0.73 | 0.01387 | -0.067 | -52.629
-11 | -0.71 | 0.01218 | -0.069 | -58.273
-10.5 | -0.684 | 0.01147 | -0.07 | -59.58
-10 | -0.652 | 0.00988 | -0.071 | -65.98
-9.5 | -0.614 | 0.00923 | -0.073 | -66.442
-9 | -0.571 | 0.00856 | -0.074 | -66.766
-8.5 | -0.524 | 0.00782 | -0.075 | -66.996
-8 | -0.472 | 0.00813 | -0.076 | -58.051
-7.5 | -0.417 | 0.0071 | -0.077 | -58.79
-7 | -0.36 | 0.00687 | -0.078 | -52.405
-6.5 | -0.301 | 0.00669 | -0.079 | -44.998
-6 | -0.24 | 0.00648 | -0.079 | -37.092
-5.5 | -0.178 | 0.0063 | -0.08 | -28.309
-5 | -0.115 | 0.00682 | -0.081 | -16.883
-4.5 | -0.051 | 0.00667 | -0.082 | -7.712
-4 | 0.013 | 0.00676 | -0.083 | 1.878
-3.5 | 0.077 | 0.00661 | -0.084 | 11.677
-3 | 0.142 | 0.00624 | -0.085 | 22.744
-2.5 | 0.207 | 0.00615 | -0.086 | 33.635
-2 | 0.273 | 0.00601 | -0.087 | 45.389
-1.5 | 0.338 | 0.00592 | -0.088 | 57.063
-1 | 0.403 | 0.00575 | -0.089 | 70.054
-0.5 | 0.468 | 0.00582 | -0.09 | 80.403
0 | 0.537 | 0.00578 | -0.091 | 92.925
0.5 | 0.602 | 0.00546 | -0.092 | 110.194
1 | 0.668 | 0.00575 | -0.093 | 116.185
1.5 | 0.733 | 0.00552 | -0.094 | 132.658
2 | 0.798 | 0.00582 | -0.095 | 137.166
2.5 | 0.863 | 0.00635 | -0.096 | 135.991
3 | 0.929 | 0.0066 | -0.096 | 140.782
3.5 | 0.994 | 0.00701 | -0.097 | 141.864
4 | 1.059 | 0.00694 | -0.098 | 152.58
4.5 | 1.114 | 0.00771 | -0.099 | 144.48
5 | 1.178 | 0.00814 | -0.1 | 144.736
5.5 | 1.223 | 0.00873 | -0.1 | 140.192
6 | 1.278 | 0.00935 | -0.1 | 136.704
6.5 | 1.335 | 0.01014 | -0.101 | 131.602
7 | 1.391 | 0.01111 | -0.101 | 125.189
7.5 | 1.446 | 0.01207 | -0.102 | 119.84
8 | 1.5 | 0.01331 | -0.102 | 112.628
8.5 | 1.552 | 0.014 | -0.103 | 110.841
9 | 1.602 | 0.01538 | -0.103 | 104.183
9.5 | 1.651 | 0.01662 | -0.104 | 99.338
10 | 1.696 | 0.01772 | -0.105 | 95.715
10.5 | 1.738 | 0.01926 | -0.105 | 90.245
11 | 1.778 | 0.0204 | -0.106 | 87.157
11.5 | 1.814 | 0.02164 | -0.107 | 83.828
12 | 1.846 | 0.02289 | -0.107 | 80.659
12.5 | 1.875 | 0.02426 | -0.108 | 77.285
13 | 1.897 | 0.02682 | -0.108 | 70.734
13.5 | 1.917 | 0.02834 | -0.109 | 67.631
14 | 1.932 | 0.02989 | -0.11 | 64.618
14.5 | 1.941 | 0.03175 | -0.11 | 61.128
15 | 1.945 | 0.03356 | -0.111 | 57.956
15.5 | 1.943 | 0.03541 | -0.111 | 54.889
16 | 1.935 | 0.03776 | -0.112 | 51.251
16.5 | 1.922 | 0.03994 | -0.112 | 48.115
17 | 1.902 | 0.04241 | -0.113 | 44.845
17.5 | 1.876 | 0.04479 | -0.113 | 41.888
18 | 1.84 | 0.04787 | -0.114 | 38.428
18.5 | 1.787 | 0.0506 | -0.114 | 35.321
19 | 1.728 | 0.05383 | -0.115 | 32.096
19.5 | 1.661 | 0.05752 | -0.115 | 28.869
20 | 1.588 | 0.06134 | -0.115 | 25.885

## 118. Re 12M Mach 0.25 (2)
BIGFOIL.COM POLAR EXPORT
GA 35-619
GA 35-619 |  |  |  | Cl Max: | 1.6867 | at alpha= | 19.5 | deg
XFOIL ncrit=9 |  |  |  | L/D Max: | 216.436 | at alpha= | 5.5 | deg
Re: | 12000000 |  |  | Cd Min: | 0.08879 | at alpha= | 19.5 | deg
Mach: | 0.25 |  |  | Cl=0 at alpha= | -4.0586 | deg
|  |  |  | @ Cl=0.1, Cd= | 0.0058792
|  |  |  | @ Cl=0.4, Cd= | 0.0049792
|  |  |  | @ Cl=0.6, Cd= | 0.0044446
alpha (deg) | Cl | Cd | Cm | Cl/Cd
-20 | -1.1419 | 0.07463 | -0.096 | -15.3008
-19.5 | -1.1819 | 0.06275 | -0.1041 | -18.8351
-19 | -1.2272 | 0.05139 | -0.1113 | -23.8801
-18.5 | -1.2422 | 0.04403 | -0.1149 | -28.2126
-18 | -1.2529 | 0.03763 | -0.1173 | -33.2952
-17.5 | -1.2609 | 0.03193 | -0.1186 | -39.4895
-17 | -1.2582 | 0.02749 | -0.1187 | -45.7694
-16.5 | -1.2496 | 0.02393 | -0.1176 | -52.219
-16 | -1.2386 | 0.02092 | -0.1155 | -59.2065
-15.5 | -1.2231 | 0.01862 | -0.1124 | -65.6874
-15 | -1.2097 | 0.01664 | -0.1081 | -72.6983
-14.5 | -1.1966 | 0.01522 | -0.1021 | -78.6202
-14 | -1.1723 | 0.01426 | -0.0964 | -82.209
-13.5 | -1.1285 | 0.01335 | -0.0934 | -84.5318
-13 | -1.0798 | 0.01255 | -0.0911 | -86.0398
-12.5 | -1.0274 | 0.01185 | -0.0892 | -86.7004
-12 | -0.9723 | 0.01122 | -0.0878 | -86.6578
-11.5 | -0.9153 | 0.01067 | -0.0866 | -85.7826
-11 | -0.857 | 0.01019 | -0.0857 | -84.1021
-10.5 | -0.7986 | 0.00964 | -0.085 | -82.8423
-10 | -0.7392 | 0.00915 | -0.0844 | -80.7869
-9.5 | -0.6791 | 0.00872 | -0.084 | -77.8784
-9 | -0.6185 | 0.00832 | -0.0838 | -74.3389
-8.5 | -0.5571 | 0.00795 | -0.0838 | -70.0755
-8 | -0.4952 | 0.00763 | -0.0839 | -64.9017
-7.5 | -0.4328 | 0.00739 | -0.0842 | -58.5656
-7 | -0.3703 | 0.00717 | -0.0845 | -51.6457
-6.5 | -0.3076 | 0.00692 | -0.085 | -44.4509
-6 | -0.2446 | 0.00673 | -0.0855 | -36.3447
-5.5 | -0.1817 | 0.00655 | -0.0861 | -27.7405
-5 | -0.1189 | 0.00639 | -0.0868 | -18.6072
-4.5 | -0.0557 | 0.00625 | -0.0875 | -8.912
-4 | 0.0074 | 0.00607 | -0.0883 | 1.2191
-3.5 | 0.0706 | 0.00594 | -0.0892 | 11.8855
-3 | 0.1335 | 0.00581 | -0.0901 | 22.9776
-2.5 | 0.1961 | 0.00561 | -0.091 | 34.9554
-1.5 | 0.3217 | 0.0052 | -0.093 | 61.8654
-1 | 0.3842 | 0.00505 | -0.094 | 76.0792
-0.5 | 0.4467 | 0.00477 | -0.0951 | 93.6478
0 | 0.509 | 0.00459 | -0.0962 | 110.8932
0.5 | 0.5714 | 0.00444 | -0.0973 | 128.6937
1 | 0.6343 | 0.00445 | -0.0985 | 142.5393
1.5 | 0.6973 | 0.00451 | -0.0996 | 154.612
2 | 0.76 | 0.00456 | -0.1007 | 166.6667
2.5 | 0.8226 | 0.00462 | -0.1017 | 178.0519
3 | 0.8851 | 0.00473 | -0.1028 | 187.1247
3.5 | 0.9473 | 0.00483 | -0.1038 | 196.1284
4 | 1.0084 | 0.00501 | -0.1046 | 201.2774
4.5 | 1.0694 | 0.00518 | -0.1054 | 206.4479
5 | 1.1304 | 0.00532 | -0.1063 | 212.4812
5.5 | 1.1904 | 0.0055 | -0.1069 | 216.4364
6 | 1.2477 | 0.00581 | -0.1071 | 214.7504
6.5 | 1.2939 | 0.00664 | -0.1056 | 194.8645
7 | 1.3329 | 0.0076 | -0.1028 | 175.3816
7.5 | 1.3728 | 0.00832 | -0.1001 | 165
8 | 1.4011 | 0.009 | -0.0952 | 155.6778
8.5 | 1.4038 | 0.01012 | -0.0863 | 138.7154
9 | 1.4189 | 0.0115 | -0.0805 | 123.3826
9.5 | 1.4298 | 0.0134 | -0.0749 | 106.7015
10 | 1.4358 | 0.01578 | -0.0693 | 90.9886
10.5 | 1.4472 | 0.01799 | -0.0646 | 80.4447
12.5 | 1.5557 | 0.03156 | -0.066 | 49.2934
13 | 1.5699 | 0.03506 | -0.064 | 44.7775
13.5 | 1.589 | 0.0382 | -0.0623 | 41.5969
14 | 1.6071 | 0.04152 | -0.0606 | 38.7066
14.5 | 1.6201 | 0.04528 | -0.0588 | 35.7796
15 | 1.6355 | 0.04892 | -0.0573 | 33.4321
15.5 | 1.6479 | 0.05272 | -0.0556 | 31.2576
16 | 1.664 | 0.05624 | -0.0541 | 29.5875
16.5 | 1.6705 | 0.06055 | -0.0523 | 27.5888
17 | 1.6772 | 0.0647 | -0.0503 | 25.9227
17.5 | 1.6615 | 0.0673 | -0.0425 | 24.688
18 | 1.668 | 0.07221 | -0.0418 | 23.0993
18.5 | 1.6742 | 0.07753 | -0.0418 | 21.5942
19 | 1.6805 | 0.08307 | -0.0423 | 20.2299
19.5 | 1.6867 | 0.08879 | -0.043 | 18.9965

## 119. Re 12M Mach 0.50 (1)
BIGFOIL.COM POLAR EXPORT
GA 35-619
GA 35-619 |  |  |  | Cl Max: | 1.808 | at alpha= | 10.5 | deg
JavaFoil+Calcfoil stall+Eppler ext transition |  |  |  | L/D Max: | 130.68 | at alpha= | 2.5 | deg
Re: | 12000000 |  |  | Cd Min: | 0.00603 | at alpha= | 1 | deg
Mach: | 0.5 |  |  | Cl=0 at alpha= | -4.0986 | deg
|  |  |  | @ Cl=0.1, Cd= | 0.0070597
|  |  |  | @ Cl=0.4, Cd= | 0.0063933
|  |  |  | @ Cl=0.6, Cd= | 0.00634
alpha (deg) | Cl | Cd | Cm | Cl/Cd
-20 | -0.922 | 0.16135 | -0.04 | -5.713
-19.5 | -0.893 | 0.15425 | -0.04 | -5.788
-19 | -0.863 | 0.15202 | -0.04 | -5.678
-18.5 | -0.833 | 0.14918 | -0.039 | -5.586
-18 | -0.805 | 0.14491 | -0.04 | -5.554
-17.5 | -0.78 | 0.13475 | -0.042 | -5.786
-17 | -0.754 | 0.12249 | -0.043 | -6.152
-16.5 | -0.725 | 0.1163 | -0.044 | -6.233
-16 | -0.696 | 0.11141 | -0.044 | -6.246
-15.5 | -0.666 | 0.1069 | -0.044 | -6.227
-15 | -0.635 | 0.10512 | -0.043 | -6.04
-14.5 | -0.605 | 0.10144 | -0.042 | -5.964
-14 | -0.575 | 0.09781 | -0.041 | -5.875
-13.5 | -0.546 | 0.09456 | -0.041 | -5.769
-13 | -0.517 | 0.09661 | -0.042 | -5.351
-12.5 | -0.489 | 0.08667 | -0.043 | -5.644
-12 | -0.46 | 0.08056 | -0.043 | -5.712
-11.5 | -0.434 | 0.07065 | -0.048 | -6.149
-11 | -0.409 | 0.0623 | -0.052 | -6.562
-10.5 | -0.404 | 0.03597 | -0.067 | -11.233
-10 | -0.395 | 0.01898 | -0.075 | -20.829
-9.5 | -0.315 | 0.0604 | -0.044 | -5.212
-9 | -0.291 | 0.05066 | -0.054 | -5.736
-8.5 | -0.294 | 0.01776 | -0.077 | -16.568
-8 | -0.431 | 0.01195 | -0.082 | -36.09
-7.5 | -0.419 | 0.00951 | -0.085 | -44.022
-7 | -0.378 | 0.0085 | -0.086 | -44.429
-6.5 | -0.324 | 0.00756 | -0.088 | -42.902
-6 | -0.262 | 0.00721 | -0.089 | -36.418
-5.5 | -0.196 | 0.00703 | -0.09 | -27.925
-5 | -0.128 | 0.00683 | -0.091 | -18.684
-4.5 | -0.057 | 0.00653 | -0.092 | -8.754
-4 | 0.014 | 0.00732 | -0.093 | 1.928
-3.5 | 0.086 | 0.00719 | -0.094 | 11.955
-3 | 0.158 | 0.00652 | -0.095 | 24.292
-2.5 | 0.231 | 0.00658 | -0.096 | 35.078
-2 | 0.305 | 0.00643 | -0.097 | 47.422
-1.5 | 0.377 | 0.00645 | -0.098 | 58.529
-1 | 0.45 | 0.00627 | -0.099 | 71.724
-0.5 | 0.523 | 0.00634 | -0.1 | 82.405
0 | 0.6 | 0.00634 | -0.101 | 94.658
0.5 | 0.673 | 0.00633 | -0.103 | 106.43
1 | 0.746 | 0.00603 | -0.104 | 123.839
1.5 | 0.819 | 0.00649 | -0.105 | 126.298
2 | 0.892 | 0.00693 | -0.106 | 128.848
2.5 | 0.956 | 0.00731 | -0.106 | 130.68
3 | 1.021 | 0.00782 | -0.106 | 130.661
3.5 | 1.087 | 0.00842 | -0.107 | 129.222
4 | 1.155 | 0.00907 | -0.107 | 127.407
4.5 | 1.207 | 0.00966 | -0.108 | 124.904
5 | 1.271 | 0.01048 | -0.109 | 121.241
5.5 | 1.335 | 0.0114 | -0.109 | 117.144
6 | 1.399 | 0.0123 | -0.11 | 113.708
6.5 | 1.46 | 0.01371 | -0.11 | 106.487
7 | 1.52 | 0.01529 | -0.111 | 99.424
7.5 | 1.578 | 0.01683 | -0.112 | 93.81
8 | 1.632 | 0.01864 | -0.112 | 87.546
8.5 | 1.682 | 0.02034 | -0.113 | 82.688
9 | 1.727 | 0.02264 | -0.114 | 76.28
9.5 | 1.768 | 0.02507 | -0.114 | 70.534
10 | 1.796 | 0.02699 | -0.115 | 66.556
10.5 | 1.808 | 0.02898 | -0.116 | 62.4
11 | 1.798 | 0.03135 | -0.116 | 57.353
11.5 | 1.748 | 0.03585 | -0.117 | 48.767
12 | 1.611 | 0.03973 | -0.117 | 40.563
12.5 | 1.106 | 0.04472 | -0.118 | 24.729
13 | 1.135 | 0.04796 | -0.118 | 23.672
13.5 | 1.165 | 0.05169 | -0.119 | 22.533
14 | 1.193 | 0.05638 | -0.119 | 21.151
14.5 | 1.216 | 0.06494 | -0.118 | 18.723
15 | 1.252 | 0.06101 | -0.12 | 20.52
15.5 | 1.279 | 0.06688 | -0.12 | 19.123

## 120. Re 12M Mach 0.50 (2)
BIGFOIL.COM POLAR EXPORT
GA 35-619
GA 35-619 |  |  |  | Cl Max: | 1.5217 | at alpha= | 7 | deg
XFOIL ncrit=9 |  |  |  | L/D Max: | 224.952 | at alpha= | 5.5 | deg
Re: | 12000000 |  |  | Cd Min: | 0.09634 | at alpha= | -14 | deg
Mach: | 0.5 |  |  | Cl=0 at alpha= | -4.0655 | deg
|  |  |  | @ Cl=0.1, Cd= | 0.0062467
|  |  |  | @ Cl=0.4, Cd= | 0.0055027
|  |  |  | @ Cl=0.6, Cd= | 0.0048359
alpha (deg) | Cl | Cd | Cm | Cl/Cd
-14 | -0.4249 | 0.09634 | -0.0935 | -4.4104
-13.5 | -0.4372 | 0.08634 | -0.1007 | -5.0637
-13 | -0.4494 | 0.0768 | -0.1072 | -5.8516
-12.5 | -0.4646 | 0.06697 | -0.1137 | -6.9374
-12 | -0.4806 | 0.05693 | -0.1204 | -8.4419
-11.5 | -0.5004 | 0.04736 | -0.127 | -10.5659
-11 | -0.5272 | 0.03844 | -0.1325 | -13.7149
-10.5 | -0.5566 | 0.0304 | -0.1362 | -18.3092
-10 | -0.5881 | 0.02348 | -0.1372 | -25.0468
-9.5 | -0.6265 | 0.018 | -0.1331 | -34.8056
-9 | -0.6668 | 0.01431 | -0.122 | -46.5968
-8.5 | -0.6599 | 0.01059 | -0.1136 | -62.3135
-8 | -0.598 | 0.00911 | -0.1091 | -65.6422
-7.5 | -0.5222 | 0.00847 | -0.1066 | -61.6529
-7 | -0.4455 | 0.008 | -0.1048 | -55.6875
-6.5 | -0.3686 | 0.00765 | -0.1036 | -48.183
-6 | -0.2923 | 0.00735 | -0.1028 | -39.7687
-5.5 | -0.2161 | 0.00708 | -0.1023 | -30.5226
-5 | -0.1401 | 0.00684 | -0.1022 | -20.4825
-4.5 | -0.065 | 0.0066 | -0.1023 | -9.8485
-4 | 0.0098 | 0.00645 | -0.1026 | 1.5194
-3.5 | 0.0845 | 0.00628 | -0.1031 | 13.4554
-3 | 0.159 | 0.00612 | -0.1038 | 25.9804
-2.5 | 0.2329 | 0.00598 | -0.1046 | 38.9465
-2 | 0.3058 | 0.00578 | -0.1055 | 52.9066
-1 | 0.4519 | 0.00535 | -0.1076 | 84.4673
-0.5 | 0.524 | 0.00505 | -0.1087 | 103.7624
0 | 0.597 | 0.00484 | -0.11 | 123.3471
0.5 | 0.6693 | 0.00474 | -0.1111 | 141.2025
1 | 0.7434 | 0.00476 | -0.1124 | 156.1765
1.5 | 0.8162 | 0.00487 | -0.1135 | 167.5975
2 | 0.8901 | 0.00492 | -0.1147 | 180.9146
2.5 | 0.9629 | 0.00507 | -0.1157 | 189.9211
3 | 1.0369 | 0.00517 | -0.1167 | 200.5609
3.5 | 1.1097 | 0.00534 | -0.1175 | 207.809
4 | 1.183 | 0.00548 | -0.1182 | 215.8759
4.5 | 1.2548 | 0.00568 | -0.1186 | 220.9155
5 | 1.3258 | 0.00592 | -0.1187 | 223.9527
5.5 | 1.3947 | 0.0062 | -0.1183 | 224.9516
6 | 1.4594 | 0.00655 | -0.117 | 222.8092
6.5 | 1.5158 | 0.00704 | -0.1143 | 215.3125
7 | 1.5217 | 0.0081 | -0.1035 | 187.8642
7.5 | 1.4875 | 0.01111 | -0.0897 | 133.8884
8 | 1.4715 | 0.01457 | -0.0802 | 100.9952
8.5 | 1.4586 | 0.01826 | -0.072 | 79.8795
9 | 1.4478 | 0.02221 | -0.0648 | 65.1869
9.5 | 1.4336 | 0.02678 | -0.0583 | 53.5325
10 | 1.4341 | 0.0309 | -0.0535 | 46.411
10.5 | 1.4566 | 0.03579 | -0.054 | 40.6985

## 121. Re 14M Mach 0.00 (1)
BIGFOIL.COM POLAR EXPORT
GA 35-619
GA 35-619 |  |  |  | Cl Max: | 2.029 | at alpha= | 17.5 | deg
JavaFoil+Calcfoil stall+Eppler ext transition |  |  |  | L/D Max: | 152.924 | at alpha= | 5.5 | deg
Re: | 14000000 |  |  | Cd Min: | 0.00534 | at alpha= | 0.5 | deg
Mach: | 0 |  |  | Cl=0 at alpha= | -4.0968 | deg
|  |  |  | @ Cl=0.1, Cd= | 0.0062757
|  |  |  | @ Cl=0.4, Cd= | 0.0056448
|  |  |  | @ Cl=0.6, Cd= | 0.0053481
alpha (deg) | Cl | Cd | Cm | Cl/Cd
-20 | -0.761 | 0.13112 | -0.037 | -5.801
-19.5 | -0.773 | 0.12354 | -0.038 | -6.255
-19 | -0.786 | 0.11316 | -0.04 | -6.945
-18.5 | -0.803 | 0.09782 | -0.042 | -8.212
-18 | -0.82 | 0.0836 | -0.045 | -9.807
-17.5 | -0.835 | 0.0713 | -0.047 | -11.706
-17 | -0.848 | 0.0602 | -0.049 | -14.081
-16.5 | -0.851 | 0.05605 | -0.05 | -15.179
-16 | -0.866 | 0.04208 | -0.053 | -20.583
-15.5 | -0.871 | 0.03521 | -0.055 | -24.743
-15 | -0.875 | 0.02848 | -0.057 | -30.724
-14.5 | -0.873 | 0.02378 | -0.058 | -36.729
-14 | -0.869 | 0.01955 | -0.06 | -44.446
-13.5 | -0.858 | 0.0169 | -0.061 | -50.774
-13 | -0.842 | 0.01496 | -0.063 | -56.265
-12.5 | -0.822 | 0.0133 | -0.064 | -61.803
-12 | -0.798 | 0.01193 | -0.065 | -66.867
-11.5 | -0.769 | 0.01092 | -0.066 | -70.388
-11 | -0.737 | 0.00991 | -0.067 | -74.364
-10.5 | -0.7 | 0.00975 | -0.069 | -71.791
-10 | -0.66 | 0.00868 | -0.07 | -75.969
-9.5 | -0.615 | 0.0082 | -0.071 | -75.061
-9 | -0.567 | 0.00793 | -0.072 | -71.513
-8.5 | -0.516 | 0.00795 | -0.073 | -64.913
-8 | -0.463 | 0.00773 | -0.073 | -59.917
-7.5 | -0.408 | 0.00679 | -0.074 | -60.061
-7 | -0.351 | 0.00659 | -0.075 | -53.297
-6.5 | -0.293 | 0.00642 | -0.076 | -45.651
-6 | -0.234 | 0.00623 | -0.077 | -37.492
-5.5 | -0.173 | 0.00669 | -0.078 | -25.889
-5 | -0.112 | 0.00653 | -0.079 | -17.13
-4.5 | -0.05 | 0.00648 | -0.08 | -7.702
-4 | 0.012 | 0.00651 | -0.081 | 1.889
-3.5 | 0.075 | 0.00624 | -0.081 | 11.995
-3 | 0.138 | 0.00633 | -0.082 | 21.729
-2.5 | 0.2 | 0.006 | -0.083 | 33.423
-2 | 0.264 | 0.00589 | -0.084 | 44.834
-1.5 | 0.327 | 0.00577 | -0.085 | 56.649
-1 | 0.39 | 0.00564 | -0.086 | 69.2
-0.5 | 0.453 | 0.00567 | -0.087 | 79.826
0 | 0.52 | 0.00535 | -0.088 | 97.208
0.5 | 0.583 | 0.00534 | -0.089 | 109.246
1 | 0.646 | 0.00537 | -0.09 | 120.394
1.5 | 0.71 | 0.00556 | -0.091 | 127.685
2 | 0.773 | 0.00575 | -0.092 | 134.345
2.5 | 0.836 | 0.00618 | -0.093 | 135.307
3 | 0.899 | 0.00652 | -0.093 | 137.915
3.5 | 0.962 | 0.00649 | -0.094 | 148.233
4 | 1.025 | 0.00708 | -0.095 | 144.807
4.5 | 1.08 | 0.00753 | -0.096 | 143.312
5 | 1.141 | 0.0079 | -0.097 | 144.529
5.5 | 1.203 | 0.00787 | -0.098 | 152.924
6 | 1.264 | 0.00841 | -0.099 | 150.273
6.5 | 1.302 | 0.00954 | -0.098 | 136.519
7 | 1.355 | 0.01038 | -0.098 | 130.534
7.5 | 1.41 | 0.01117 | -0.099 | 126.173
8 | 1.463 | 0.01201 | -0.1 | 121.808
8.5 | 1.514 | 0.01268 | -0.1 | 119.407
9 | 1.565 | 0.01366 | -0.101 | 114.587
9.5 | 1.614 | 0.0148 | -0.102 | 109.034
10 | 1.66 | 0.01612 | -0.102 | 102.961
10.5 | 1.704 | 0.01694 | -0.103 | 100.598
11 | 1.746 | 0.01791 | -0.103 | 97.502
11.5 | 1.786 | 0.01885 | -0.104 | 94.768
12 | 1.824 | 0.01996 | -0.105 | 91.393
12.5 | 1.858 | 0.02097 | -0.105 | 88.624
13 | 1.889 | 0.0228 | -0.106 | 82.821
13.5 | 1.917 | 0.02424 | -0.106 | 79.082
14 | 1.942 | 0.02565 | -0.107 | 75.725
14.5 | 1.965 | 0.02705 | -0.108 | 72.625
15 | 1.984 | 0.02845 | -0.108 | 69.745
15.5 | 2 | 0.02999 | -0.109 | 66.695
16 | 2.012 | 0.03163 | -0.109 | 63.608
16.5 | 2.021 | 0.03336 | -0.11 | 60.583
17 | 2.027 | 0.03514 | -0.11 | 57.67
17.5 | 2.029 | 0.03684 | -0.111 | 55.067
18 | 2.025 | 0.03876 | -0.111 | 52.238
18.5 | 2.011 | 0.041 | -0.112 | 49.051
19 | 1.994 | 0.04317 | -0.112 | 46.186
19.5 | 1.973 | 0.04547 | -0.113 | 43.384
20 | 1.948 | 0.04792 | -0.113 | 40.655

## 122. Re 14M Mach 0.00 (2)
BIGFOIL.COM POLAR EXPORT
GA 35-619
GA 35-619 |  |  |  | Cl Max: | 1.765 | at alpha= | 19 | deg
XFOIL ncrit=9 |  |  |  | L/D Max: | 209.668 | at alpha= | 5.5 | deg
Re: | 14000000 |  |  | Cd Min: | 0.0746 | at alpha= | 20 | deg
Mach: | 0 |  |  | Cl=0 at alpha= | -4.0556 | deg
|  |  |  | @ Cl=0.1, Cd= | 0.0056596
|  |  |  | @ Cl=0.4, Cd= | 0.0048105
|  |  |  | @ Cl=0.6, Cd= | 0.00433
alpha (deg) | Cl | Cd | Cm | Cl/Cd
-20 | -1.4346 | 0.02966 | -0.1035 | -48.3682
-19.5 | -1.4248 | 0.02639 | -0.1034 | -53.9901
-19 | -1.4146 | 0.02347 | -0.1025 | -60.2727
-18.5 | -1.3991 | 0.02115 | -0.1011 | -66.1513
-18 | -1.3794 | 0.01935 | -0.0992 | -71.2868
-17.5 | -1.3621 | 0.01765 | -0.0965 | -77.1728
-17 | -1.3435 | 0.01629 | -0.0932 | -82.4739
-16.5 | -1.3286 | 0.01517 | -0.0884 | -87.5808
-16 | -1.3086 | 0.01437 | -0.0833 | -91.0647
-15.5 | -1.2691 | 0.01369 | -0.0814 | -92.7027
-15 | -1.227 | 0.01296 | -0.0797 | -94.6759
-14.5 | -1.1815 | 0.01231 | -0.0785 | -95.9789
-14 | -1.1332 | 0.01175 | -0.0777 | -96.4426
-13.5 | -1.0827 | 0.01123 | -0.0771 | -96.4114
-13 | -1.0308 | 0.01077 | -0.0767 | -95.7103
-12.5 | -0.9776 | 0.01035 | -0.0765 | -94.4541
-12 | -0.9238 | 0.00991 | -0.0763 | -93.219
-11.5 | -0.8698 | 0.00946 | -0.0763 | -91.945
-11 | -0.8146 | 0.00907 | -0.0763 | -89.8126
-10.5 | -0.7586 | 0.00869 | -0.0765 | -87.2957
-10 | -0.7023 | 0.00831 | -0.0767 | -84.5126
-9.5 | -0.6455 | 0.00798 | -0.077 | -80.8897
-9 | -0.5876 | 0.00771 | -0.0775 | -76.2127
-8.5 | -0.5295 | 0.00742 | -0.078 | -71.3612
-8 | -0.4708 | 0.00719 | -0.0786 | -65.4798
-7.5 | -0.4118 | 0.00701 | -0.0792 | -58.7447
-7 | -0.3527 | 0.00679 | -0.0799 | -51.944
-6.5 | -0.2932 | 0.00659 | -0.0806 | -44.4917
-6 | -0.2334 | 0.00643 | -0.0814 | -36.2986
-5.5 | -0.1737 | 0.00628 | -0.0821 | -27.6592
-5 | -0.1138 | 0.00613 | -0.083 | -18.5644
-4.5 | -0.0536 | 0.006 | -0.0838 | -8.9333
-4 | 0.0067 | 0.00584 | -0.0847 | 1.1473
-3.5 | 0.067 | 0.00572 | -0.0857 | 11.7133
-3 | 0.1271 | 0.00561 | -0.0866 | 22.656
-2.5 | 0.1871 | 0.00542 | -0.0875 | 34.5203
-2 | 0.2474 | 0.00523 | -0.0885 | 47.304
-1.5 | 0.3074 | 0.00506 | -0.0895 | 60.751
-1 | 0.3674 | 0.00493 | -0.0905 | 74.5233
-0.5 | 0.4274 | 0.00471 | -0.0916 | 90.7431
0.5 | 0.5468 | 0.00433 | -0.0938 | 126.2818
1 | 0.6067 | 0.00433 | -0.0948 | 140.1155
1.5 | 0.6672 | 0.00435 | -0.0959 | 153.3793
2 | 0.7269 | 0.00443 | -0.097 | 164.0858
2.5 | 0.7871 | 0.00446 | -0.0981 | 176.4798
3 | 0.8464 | 0.00458 | -0.0991 | 184.8035
3.5 | 0.905 | 0.00474 | -0.1 | 190.9283
4 | 0.9638 | 0.00489 | -0.1009 | 197.0961
4.5 | 1.0224 | 0.00501 | -0.1019 | 204.0719
5 | 1.0802 | 0.00518 | -0.1027 | 208.5328
5.5 | 1.1364 | 0.00542 | -0.1033 | 209.6679
6 | 1.1873 | 0.00597 | -0.1032 | 198.8777
6.5 | 1.2306 | 0.00688 | -0.1018 | 178.8663
7 | 1.2761 | 0.00753 | -0.1007 | 169.4688
7.5 | 1.3229 | 0.008 | -0.0998 | 165.3625
8 | 1.3657 | 0.00855 | -0.0982 | 159.731
8.5 | 1.3996 | 0.00926 | -0.0951 | 151.1447
9 | 1.4113 | 0.00995 | -0.0877 | 141.8392
9.5 | 1.4232 | 0.01109 | -0.0815 | 128.3318
10 | 1.4327 | 0.01273 | -0.0758 | 112.5452
10.5 | 1.4437 | 0.01461 | -0.0709 | 98.8159
11 | 1.4585 | 0.0164 | -0.0668 | 88.9329
11.5 | 1.5452 | 0.01892 | -0.0785 | 81.6702
12.5 | 1.5786 | 0.02338 | -0.0724 | 67.5192
13 | 1.5981 | 0.02604 | -0.0707 | 61.371
13.5 | 1.6196 | 0.02862 | -0.0693 | 56.5898
14 | 1.6401 | 0.03135 | -0.068 | 52.3158
14.5 | 1.6596 | 0.03417 | -0.0666 | 48.5689
15 | 1.6787 | 0.03703 | -0.0653 | 45.3335
15.5 | 1.6959 | 0.04014 | -0.064 | 42.2496
16 | 1.7107 | 0.04345 | -0.0627 | 39.3717
16.5 | 1.722 | 0.04716 | -0.0614 | 36.514
17 | 1.7374 | 0.05039 | -0.0602 | 34.4791
17.5 | 1.7469 | 0.05427 | -0.059 | 32.1891
18 | 1.7546 | 0.05834 | -0.0578 | 30.0754
18.5 | 1.7582 | 0.06272 | -0.0564 | 28.0325
19 | 1.765 | 0.06667 | -0.055 | 26.4737
19.5 | 1.7637 | 0.07098 | -0.0529 | 24.8478
20 | 1.7411 | 0.0746 | -0.0463 | 23.3391

## 123. Re 14M Mach 0.10 (1)
BIGFOIL.COM POLAR EXPORT
GA 35-619
GA 35-619 |  |  |  | Cl Max: | 2.014 | at alpha= | 17 | deg
JavaFoil+Calcfoil stall+Eppler ext transition |  |  |  | L/D Max: | 152.838 | at alpha= | 5.5 | deg
Re: | 14000000 |  |  | Cd Min: | 0.00539 | at alpha= | 1 | deg
Mach: | 0.1 |  |  | Cl=0 at alpha= | -4.0968 | deg
|  |  |  | @ Cl=0.1, Cd= | 0.00628
|  |  |  | @ Cl=0.4, Cd= | 0.0056738
|  |  |  | @ Cl=0.6, Cd= | 0.0055853
alpha (deg) | Cl | Cd | Cm | Cl/Cd
-19.5 | -0.727 | 0.12978 | -0.037 | -5.598
-19 | -0.749 | 0.1105 | -0.04 | -6.775
-18.5 | -0.754 | 0.11327 | -0.039 | -6.655
-18 | -0.774 | 0.09649 | -0.042 | -8.018
-17.5 | -0.792 | 0.08246 | -0.045 | -9.6
-17 | -0.808 | 0.06941 | -0.048 | -11.647
-16.5 | -0.815 | 0.06427 | -0.049 | -12.682
-16 | -0.836 | 0.04752 | -0.052 | -17.586
-15.5 | -0.844 | 0.03943 | -0.054 | -21.407
-15 | -0.85 | 0.03233 | -0.056 | -26.294
-14.5 | -0.854 | 0.02592 | -0.058 | -32.946
-14 | -0.851 | 0.02161 | -0.06 | -39.404
-13.5 | -0.846 | 0.01784 | -0.061 | -47.398
-13 | -0.832 | 0.01563 | -0.063 | -53.236
-12.5 | -0.814 | 0.01377 | -0.064 | -59.139
-12 | -0.792 | 0.01224 | -0.065 | -64.71
-11.5 | -0.765 | 0.01118 | -0.066 | -68.416
-11 | -0.734 | 0.01025 | -0.068 | -71.596
-10.5 | -0.699 | 0.0099 | -0.069 | -70.598
-10 | -0.659 | 0.00878 | -0.07 | -75.135
-9.5 | -0.616 | 0.0083 | -0.071 | -74.254
-9 | -0.568 | 0.0079 | -0.072 | -71.926
-8.5 | -0.517 | 0.00795 | -0.073 | -65.11
-8 | -0.464 | 0.00769 | -0.074 | -60.432
-7.5 | -0.409 | 0.00673 | -0.075 | -60.815
-7 | -0.353 | 0.00664 | -0.076 | -53.09
-6.5 | -0.294 | 0.00646 | -0.076 | -45.553
-6 | -0.235 | 0.00627 | -0.077 | -37.383
-5.5 | -0.174 | 0.00664 | -0.078 | -26.193
-5 | -0.112 | 0.00657 | -0.079 | -17.102
-4.5 | -0.05 | 0.00643 | -0.08 | -7.801
-4 | 0.012 | 0.00646 | -0.081 | 1.912
-3.5 | 0.075 | 0.00628 | -0.082 | 11.972
-3 | 0.138 | 0.00628 | -0.083 | 21.992
-2.5 | 0.201 | 0.00603 | -0.084 | 33.384
-2 | 0.265 | 0.00584 | -0.085 | 45.441
-1.5 | 0.329 | 0.00581 | -0.086 | 56.599
-1 | 0.392 | 0.00567 | -0.087 | 69.146
-0.5 | 0.455 | 0.0057 | -0.087 | 79.792
0 | 0.522 | 0.00564 | -0.088 | 92.553
0.5 | 0.586 | 0.00564 | -0.089 | 103.849
1 | 0.65 | 0.00539 | -0.09 | 120.499
1.5 | 0.713 | 0.00554 | -0.091 | 128.631
2 | 0.777 | 0.00578 | -0.092 | 134.354
2.5 | 0.84 | 0.00622 | -0.093 | 135.189
3 | 0.904 | 0.00653 | -0.094 | 138.476
3.5 | 0.967 | 0.00653 | -0.095 | 148.142
4 | 1.03 | 0.0071 | -0.096 | 145.227
4.5 | 1.085 | 0.00757 | -0.097 | 143.245
5 | 1.147 | 0.00797 | -0.098 | 143.871
5.5 | 1.209 | 0.00791 | -0.099 | 152.838
6 | 1.258 | 0.00892 | -0.098 | 141.005
6.5 | 1.305 | 0.0097 | -0.098 | 134.588
7 | 1.361 | 0.01051 | -0.099 | 129.514
7.5 | 1.416 | 0.0113 | -0.1 | 125.271
8 | 1.468 | 0.01217 | -0.1 | 120.694
8.5 | 1.52 | 0.01286 | -0.101 | 118.24
9 | 1.571 | 0.01383 | -0.101 | 113.568
9.5 | 1.62 | 0.01502 | -0.102 | 107.831
10 | 1.666 | 0.01635 | -0.103 | 101.883
10.5 | 1.71 | 0.01722 | -0.103 | 99.279
11 | 1.752 | 0.0182 | -0.104 | 96.235
11.5 | 1.791 | 0.01918 | -0.104 | 93.4
12 | 1.828 | 0.02028 | -0.105 | 90.149
12.5 | 1.862 | 0.0214 | -0.106 | 86.994
13 | 1.891 | 0.02321 | -0.106 | 81.492
13.5 | 1.919 | 0.02476 | -0.107 | 77.478
14 | 1.943 | 0.02617 | -0.107 | 74.249
14.5 | 1.964 | 0.02757 | -0.108 | 71.233
15 | 1.981 | 0.0291 | -0.108 | 68.075
15.5 | 1.995 | 0.03072 | -0.109 | 64.948
16 | 2.005 | 0.03231 | -0.11 | 62.049
16.5 | 2.012 | 0.03406 | -0.11 | 59.071
17 | 2.014 | 0.03587 | -0.111 | 56.147
17.5 | 2.013 | 0.03772 | -0.111 | 53.378
18 | 2.006 | 0.03984 | -0.112 | 50.358
18.5 | 1.988 | 0.04207 | -0.112 | 47.257
19 | 1.966 | 0.04437 | -0.113 | 44.317
19.5 | 1.94 | 0.04672 | -0.113 | 41.529
20 | 1.91 | 0.04945 | -0.114 | 38.63

## 124. Re 14M Mach 0.10 (2)
BIGFOIL.COM POLAR EXPORT
GA 35-619
GA 35-619 |  |  |  | Cl Max: | 1.7545 | at alpha= | 18.5 | deg
XFOIL ncrit=9 |  |  |  | L/D Max: | 210.81 | at alpha= | 5.5 | deg
Re: | 14000000 |  |  | Cd Min: | 0.0775 | at alpha= | 20 | deg
Mach: | 0.1 |  |  | Cl=0 at alpha= | -4.056 | deg
|  |  |  | @ Cl=0.1, Cd= | 0.0056709
|  |  |  | @ Cl=0.4, Cd= | 0.0048311
|  |  |  | @ Cl=0.6, Cd= | 0.00434
alpha (deg) | Cl | Cd | Cm | Cl/Cd
-20 | -1.418 | 0.03295 | -0.1061 | -43.0349
-19.5 | -1.4115 | 0.0291 | -0.1064 | -48.5052
-19 | -1.405 | 0.02559 | -0.106 | -54.9043
-18.5 | -1.3918 | 0.02285 | -0.105 | -60.9103
-18 | -1.373 | 0.02074 | -0.1034 | -66.2006
-17.5 | -1.3568 | 0.01874 | -0.101 | -72.4013
-17 | -1.337 | 0.01721 | -0.0981 | -77.6874
-16.5 | -1.3177 | 0.01592 | -0.0944 | -82.7701
-16 | -1.3077 | 0.01485 | -0.0882 | -88.0606
-15.5 | -1.2748 | 0.01413 | -0.0849 | -90.2194
-15 | -1.2342 | 0.01335 | -0.0828 | -92.4494
-14.5 | -1.1895 | 0.01266 | -0.0812 | -93.9573
-14 | -1.1418 | 0.01203 | -0.0801 | -94.9127
-13.5 | -1.0916 | 0.01146 | -0.0792 | -95.2531
-13 | -1.0398 | 0.01095 | -0.0786 | -94.9589
-12.5 | -0.9863 | 0.0105 | -0.0782 | -93.9333
-12 | -0.9316 | 0.01007 | -0.0779 | -92.5124
-11.5 | -0.8769 | 0.00962 | -0.0777 | -91.1538
-11 | -0.8216 | 0.00919 | -0.0776 | -89.4015
-10.5 | -0.7649 | 0.0088 | -0.0777 | -86.9205
-10 | -0.7082 | 0.0084 | -0.0778 | -84.3095
-9.5 | -0.6508 | 0.00807 | -0.0781 | -80.6444
-9 | -0.5926 | 0.00775 | -0.0784 | -76.4645
-8.5 | -0.5338 | 0.00747 | -0.0788 | -71.4592
-8 | -0.4747 | 0.00722 | -0.0793 | -65.7479
-7.5 | -0.4152 | 0.00704 | -0.0799 | -58.9773
-7 | -0.3555 | 0.00682 | -0.0805 | -52.1261
-6.5 | -0.2955 | 0.00661 | -0.0812 | -44.705
-6 | -0.2352 | 0.00645 | -0.082 | -36.4651
-5.5 | -0.175 | 0.0063 | -0.0827 | -27.7778
-5 | -0.1146 | 0.00615 | -0.0835 | -18.6341
-4.5 | -0.0539 | 0.00601 | -0.0844 | -8.9684
-4 | 0.0068 | 0.00585 | -0.0853 | 1.1624
-3.5 | 0.0675 | 0.00573 | -0.0862 | 11.7801
-3 | 0.128 | 0.00562 | -0.0871 | 22.7758
-2.5 | 0.1885 | 0.00542 | -0.0881 | 34.7786
-2 | 0.2492 | 0.00524 | -0.0891 | 47.5573
-1.5 | 0.3096 | 0.00507 | -0.0901 | 61.0651
-1 | 0.3701 | 0.00494 | -0.0911 | 74.919
-0.5 | 0.4305 | 0.00472 | -0.0922 | 91.2076
0.5 | 0.5507 | 0.00434 | -0.0943 | 126.8894
1 | 0.6109 | 0.00434 | -0.0954 | 140.7604
1.5 | 0.6719 | 0.00436 | -0.0965 | 154.1055
2 | 0.732 | 0.00444 | -0.0975 | 164.8649
2.5 | 0.7926 | 0.00447 | -0.0987 | 177.3154
3 | 0.8523 | 0.00459 | -0.0997 | 185.6863
3.5 | 0.9114 | 0.00475 | -0.1006 | 191.8737
4 | 0.9706 | 0.0049 | -0.1015 | 198.0816
4.5 | 1.0297 | 0.00502 | -0.1025 | 205.1195
5 | 1.0879 | 0.00519 | -0.1033 | 209.6146
5.5 | 1.1447 | 0.00543 | -0.1039 | 210.8103
6 | 1.1961 | 0.00597 | -0.1037 | 200.3518
6.5 | 1.2394 | 0.00688 | -0.1022 | 180.1453
7 | 1.284 | 0.00757 | -0.1009 | 169.6169
7.5 | 1.3307 | 0.00806 | -0.0999 | 165.0993
8 | 1.3724 | 0.00863 | -0.098 | 159.0267
8.5 | 1.4025 | 0.00933 | -0.094 | 150.3215
9 | 1.4095 | 0.01018 | -0.086 | 138.4578
9.5 | 1.4244 | 0.01137 | -0.0804 | 125.277
10 | 1.4321 | 0.01318 | -0.0746 | 108.6571
10.5 | 1.4454 | 0.01506 | -0.07 | 95.9761
11 | 1.4587 | 0.01694 | -0.0657 | 86.1098
11.5 | 1.5512 | 0.01973 | -0.0789 | 78.6214
12.5 | 1.5787 | 0.02437 | -0.0716 | 64.7805
13 | 1.597 | 0.02724 | -0.0699 | 58.627
13.5 | 1.6196 | 0.02976 | -0.0685 | 54.422
14 | 1.6399 | 0.03257 | -0.0671 | 50.35
14.5 | 1.6583 | 0.03554 | -0.0656 | 46.6601
15 | 1.6741 | 0.03882 | -0.0642 | 43.1247
15.5 | 1.6903 | 0.04205 | -0.0629 | 40.1974
16 | 1.7085 | 0.04508 | -0.0616 | 37.8993
16.5 | 1.7204 | 0.04876 | -0.0603 | 35.283
17 | 1.7312 | 0.05257 | -0.059 | 32.9313
17.5 | 1.7387 | 0.05672 | -0.0577 | 30.6541
18 | 1.7503 | 0.06034 | -0.0564 | 29.0073
18.5 | 1.7545 | 0.0647 | -0.055 | 27.1175
19 | 1.7523 | 0.06942 | -0.0531 | 25.242
19.5 | 1.7269 | 0.07269 | -0.0454 | 23.7571
20 | 1.7346 | 0.0775 | -0.0456 | 22.3819

## 125. Re 14M Mach 0.25 (1)
BIGFOIL.COM POLAR EXPORT
GA 35-619
GA 35-619 |  |  |  | Cl Max: | 1.947 | at alpha= | 15 | deg
JavaFoil+Calcfoil stall+Eppler ext transition |  |  |  | L/D Max: | 148.248 | at alpha= | 3.5 | deg
Re: | 14000000 |  |  | Cd Min: | 0.00541 | at alpha= | 0.5 | deg
Mach: | 0.25 |  |  | Cl=0 at alpha= | -4.1016 | deg
|  |  |  | @ Cl=0.1, Cd= | 0.0063121
|  |  |  | @ Cl=0.4, Cd= | 0.0057741
|  |  |  | @ Cl=0.6, Cd= | 0.0054192
alpha (deg) | Cl | Cd | Cm | Cl/Cd
-17.5 | -0.492 | 0.12481 | -0.036 | -3.938
-17 | -0.527 | 0.11951 | -0.036 | -4.412
-16.5 | -0.561 | 0.11169 | -0.038 | -5.02
-16 | -0.593 | 0.09876 | -0.041 | -6.009
-15.5 | -0.621 | 0.08943 | -0.043 | -6.945
-15 | -0.656 | 0.06995 | -0.049 | -9.378
-14.5 | -0.689 | 0.05264 | -0.053 | -13.081
-14 | -0.713 | 0.04058 | -0.056 | -17.566
-13.5 | -0.731 | 0.0314 | -0.059 | -23.271
-13 | -0.744 | 0.0238 | -0.062 | -31.257
-12.5 | -0.749 | 0.0187 | -0.064 | -40.046
-12 | -0.745 | 0.01523 | -0.066 | -48.914
-11.5 | -0.731 | 0.01333 | -0.067 | -54.871
-11 | -0.711 | 0.01175 | -0.069 | -60.53
-10.5 | -0.685 | 0.01108 | -0.07 | -61.837
-10 | -0.653 | 0.00958 | -0.071 | -68.137
-9.5 | -0.614 | 0.00901 | -0.073 | -68.177
-9 | -0.572 | 0.0083 | -0.074 | -68.946
-8.5 | -0.524 | 0.00763 | -0.075 | -68.7
-8 | -0.472 | 0.00793 | -0.076 | -59.475
-7.5 | -0.417 | 0.00701 | -0.077 | -59.524
-7 | -0.36 | 0.00678 | -0.078 | -53.097
-6.5 | -0.301 | 0.00657 | -0.079 | -45.789
-6 | -0.24 | 0.00633 | -0.079 | -37.962
-5.5 | -0.178 | 0.00619 | -0.08 | -28.799
-5 | -0.115 | 0.00664 | -0.081 | -17.364
-4.5 | -0.051 | 0.00653 | -0.082 | -7.889
-4 | 0.013 | 0.00641 | -0.083 | 1.979
-3.5 | 0.077 | 0.00639 | -0.084 | 12.076
-3 | 0.142 | 0.00617 | -0.085 | 23.014
-2.5 | 0.207 | 0.00609 | -0.086 | 33.965
-2 | 0.273 | 0.00595 | -0.087 | 45.823
-1.5 | 0.338 | 0.00586 | -0.088 | 57.661
-1 | 0.403 | 0.00577 | -0.089 | 69.768
-0.5 | 0.468 | 0.00577 | -0.09 | 81.064
0 | 0.537 | 0.00571 | -0.091 | 94.037
0.5 | 0.602 | 0.00541 | -0.092 | 111.363
1 | 0.668 | 0.00575 | -0.093 | 116.094
1.5 | 0.733 | 0.00564 | -0.094 | 129.86
2 | 0.798 | 0.00589 | -0.095 | 135.463
2.5 | 0.863 | 0.00638 | -0.096 | 135.327
3 | 0.929 | 0.00675 | -0.097 | 137.528
3.5 | 0.994 | 0.0067 | -0.097 | 148.248
4 | 1.059 | 0.0074 | -0.098 | 143.109
4.5 | 1.114 | 0.00782 | -0.099 | 142.396
5 | 1.178 | 0.00829 | -0.1 | 142.022
5.5 | 1.225 | 0.00874 | -0.1 | 140.233
6 | 1.277 | 0.0096 | -0.1 | 133.046
6.5 | 1.335 | 0.01033 | -0.101 | 129.193
7 | 1.391 | 0.01122 | -0.101 | 123.953
7.5 | 1.447 | 0.01216 | -0.102 | 118.941
8 | 1.501 | 0.01303 | -0.102 | 115.133
8.5 | 1.553 | 0.01386 | -0.103 | 112.017
9 | 1.603 | 0.01523 | -0.104 | 105.279
9.5 | 1.653 | 0.01632 | -0.104 | 101.279
10 | 1.698 | 0.0178 | -0.105 | 95.394
10.5 | 1.74 | 0.01878 | -0.106 | 92.668
11 | 1.78 | 0.01989 | -0.106 | 89.494
11.5 | 1.816 | 0.02108 | -0.107 | 86.157
12 | 1.849 | 0.0223 | -0.107 | 82.897
12.5 | 1.876 | 0.0244 | -0.108 | 76.893
13 | 1.899 | 0.02594 | -0.109 | 73.213
13.5 | 1.919 | 0.02764 | -0.109 | 69.441
14 | 1.934 | 0.0291 | -0.11 | 66.446
14.5 | 1.943 | 0.0308 | -0.11 | 63.087
15 | 1.947 | 0.03269 | -0.111 | 59.567
15.5 | 1.945 | 0.03456 | -0.111 | 56.286
16 | 1.937 | 0.0367 | -0.112 | 52.786
16.5 | 1.924 | 0.03881 | -0.113 | 49.569
17 | 1.904 | 0.04127 | -0.113 | 46.135
17.5 | 1.878 | 0.04383 | -0.114 | 42.852
18 | 1.842 | 0.0466 | -0.114 | 39.532
18.5 | 1.79 | 0.04923 | -0.114 | 36.354
19 | 1.729 | 0.0526 | -0.115 | 32.877
19.5 | 1.663 | 0.05592 | -0.115 | 29.73
20 | 1.589 | 0.05965 | -0.116 | 26.644

## 126. Re 14M Mach 0.25 (2)
BIGFOIL.COM POLAR EXPORT
GA 35-619
GA 35-619 |  |  |  | Cl Max: | 1.7083 | at alpha= | 17.5 | deg
XFOIL ncrit=9 |  |  |  | L/D Max: | 216.044 | at alpha= | 5.5 | deg
Re: | 14000000 |  |  | Cd Min: | 0.09271 | at alpha= | 20 | deg
Mach: | 0.25 |  |  | Cl=0 at alpha= | -4.0578 | deg
|  |  |  | @ Cl=0.1, Cd= | 0.0057584
|  |  |  | @ Cl=0.4, Cd= | 0.0049292
|  |  |  | @ Cl=0.6, Cd= | 0.0043855
alpha (deg) | Cl | Cd | Cm | Cl/Cd
-20 | -1.2057 | 0.06685 | -0.1024 | -18.0359
-19.5 | -1.2376 | 0.05659 | -0.109 | -21.8696
-19 | -1.2716 | 0.04701 | -0.1145 | -27.0496
-18.5 | -1.2852 | 0.04012 | -0.1174 | -32.0339
-18 | -1.2916 | 0.03439 | -0.119 | -37.5574
-17.5 | -1.2946 | 0.02931 | -0.1196 | -44.1692
-17 | -1.2889 | 0.02535 | -0.119 | -50.8442
-16.5 | -1.2778 | 0.02214 | -0.1174 | -57.7145
-16 | -1.2645 | 0.01953 | -0.1147 | -64.7465
-15.5 | -1.2432 | 0.01768 | -0.1114 | -70.3167
-15 | -1.2251 | 0.01603 | -0.107 | -76.4255
-14.5 | -1.2153 | 0.01483 | -0.0998 | -81.9488
-14 | -1.1805 | 0.01387 | -0.0956 | -85.1118
-13.5 | -1.135 | 0.013 | -0.0928 | -87.3077
-13 | -1.0852 | 0.01223 | -0.0905 | -88.7326
-12.5 | -1.0319 | 0.01153 | -0.0888 | -89.497
-12 | -0.9765 | 0.0109 | -0.0873 | -89.5872
-11.5 | -0.9191 | 0.01037 | -0.0862 | -88.6307
-11 | -0.8602 | 0.00988 | -0.0854 | -87.0648
-10.5 | -0.8007 | 0.00941 | -0.0848 | -85.0903
-10 | -0.7412 | 0.00894 | -0.0842 | -82.9083
-9.5 | -0.6806 | 0.00854 | -0.0839 | -79.6956
-9 | -0.6199 | 0.00811 | -0.0837 | -76.4365
-8.5 | -0.5585 | 0.00773 | -0.0837 | -72.251
-8 | -0.4964 | 0.00745 | -0.0838 | -66.6309
-7.5 | -0.434 | 0.0072 | -0.0841 | -60.2778
-7 | -0.3711 | 0.00698 | -0.0845 | -53.1662
-6.5 | -0.3083 | 0.00674 | -0.0849 | -45.7418
-6 | -0.2453 | 0.00655 | -0.0855 | -37.4504
-5.5 | -0.1822 | 0.00641 | -0.0861 | -28.4243
-5 | -0.1192 | 0.00623 | -0.0868 | -19.1332
-4.5 | -0.0559 | 0.00607 | -0.0875 | -9.2092
-4 | 0.0073 | 0.00592 | -0.0884 | 1.2331
-3.5 | 0.0704 | 0.00581 | -0.0892 | 12.117
-3 | 0.1335 | 0.0057 | -0.0901 | 23.4211
-2.5 | 0.1965 | 0.00549 | -0.0911 | 35.7923
-2 | 0.2594 | 0.00531 | -0.0921 | 48.8512
-1.5 | 0.3219 | 0.00514 | -0.093 | 62.6265
-1 | 0.3849 | 0.00498 | -0.0941 | 77.2892
-0.5 | 0.4473 | 0.00477 | -0.0952 | 93.7736
0 | 0.5095 | 0.00456 | -0.0963 | 111.7325
0.5 | 0.572 | 0.00439 | -0.0974 | 130.2961
1 | 0.6347 | 0.00438 | -0.0985 | 144.9087
1.5 | 0.6978 | 0.00442 | -0.0997 | 157.8733
2 | 0.7605 | 0.0045 | -0.1007 | 169
2.5 | 0.8233 | 0.00454 | -0.1019 | 181.3436
3 | 0.8856 | 0.00465 | -0.1029 | 190.4516
3.5 | 0.9472 | 0.00481 | -0.1038 | 196.9231
4 | 1.0087 | 0.00497 | -0.1047 | 202.9577
4.5 | 1.0704 | 0.00509 | -0.1056 | 210.2947
5 | 1.1309 | 0.00528 | -0.1064 | 214.1856
5.5 | 1.1904 | 0.00551 | -0.1069 | 216.0436
6 | 1.2455 | 0.00595 | -0.1068 | 209.3277
6.5 | 1.2881 | 0.00692 | -0.1047 | 186.1416
7 | 1.3293 | 0.00775 | -0.1023 | 171.5226
7.5 | 1.3701 | 0.00841 | -0.0997 | 162.9132
8 | 1.3931 | 0.00911 | -0.0937 | 152.9199
8.5 | 1.4013 | 0.01017 | -0.0859 | 137.7876
9 | 1.4177 | 0.01152 | -0.0803 | 123.0642
9.5 | 1.4298 | 0.01337 | -0.0749 | 106.9409
10 | 1.4353 | 0.01579 | -0.0693 | 90.8993
10.5 | 1.4501 | 0.01795 | -0.0651 | 80.7855
11 | 1.4727 | 0.0206 | -0.0636 | 71.4903
11.5 | 1.4951 | 0.02428 | -0.0637 | 61.5774
12 | 1.5362 | 0.0273 | -0.0659 | 56.2711
12.5 | 1.5715 | 0.03066 | -0.0675 | 51.2557
13 | 1.5871 | 0.03406 | -0.0655 | 46.5972
13.5 | 1.6058 | 0.03725 | -0.0637 | 43.1087
14 | 1.6225 | 0.04068 | -0.062 | 39.8845
14.5 | 1.6391 | 0.04411 | -0.0603 | 37.1594
15 | 1.655 | 0.04766 | -0.0587 | 34.7251
15.5 | 1.6713 | 0.05116 | -0.0572 | 32.6681
16 | 1.6817 | 0.05525 | -0.0556 | 30.438
16.5 | 1.6914 | 0.0594 | -0.054 | 28.4747
17 | 1.7028 | 0.06328 | -0.0524 | 26.909
17.5 | 1.7083 | 0.06768 | -0.0506 | 25.2408
18 | 1.6789 | 0.07109 | -0.042 | 23.6165
18.5 | 1.6868 | 0.0761 | -0.0417 | 22.1656
19 | 1.6927 | 0.0816 | -0.042 | 20.7439
19.5 | 1.703 | 0.08672 | -0.0426 | 19.6379
20 | 1.7081 | 0.09271 | -0.0436 | 18.4241

## 127. Re 14M Mach 0.50 (1)
BIGFOIL.COM POLAR EXPORT
GA 35-619
GA 35-619 |  |  |  | Cl Max: | 1.81 | at alpha= | 10.5 | deg
JavaFoil+Calcfoil stall+Eppler ext transition |  |  |  | L/D Max: | 132.799 | at alpha= | 2.5 | deg
Re: | 14000000 |  |  | Cd Min: | 0.00595 | at alpha= | 1 | deg
Mach: | 0.5 |  |  | Cl=0 at alpha= | -4.0986 | deg
|  |  |  | @ Cl=0.1, Cd= | 0.0068364
|  |  |  | @ Cl=0.4, Cd= | 0.0063516
|  |  |  | @ Cl=0.6, Cd= | 0.00626
alpha (deg) | Cl | Cd | Cm | Cl/Cd
-20 | -0.921 | 0.16938 | -0.04 | -5.436
-19.5 | -0.891 | 0.16482 | -0.04 | -5.408
-19 | -0.862 | 0.16247 | -0.039 | -5.305
-18.5 | -0.833 | 0.15944 | -0.039 | -5.224
-18 | -0.805 | 0.15405 | -0.04 | -5.223
-17.5 | -0.78 | 0.13268 | -0.042 | -5.88
-17 | -0.755 | 0.12012 | -0.044 | -6.284
-16.5 | -0.726 | 0.11395 | -0.045 | -6.374
-16 | -0.696 | 0.1093 | -0.044 | -6.37
-15.5 | -0.667 | 0.10546 | -0.044 | -6.321
-15 | -0.636 | 0.10274 | -0.043 | -6.187
-14.5 | -0.606 | 0.09973 | -0.043 | -6.071
-14 | -0.575 | 0.09691 | -0.042 | -5.937
-13.5 | -0.546 | 0.09364 | -0.041 | -5.826
-13 | -0.517 | 0.09494 | -0.042 | -5.446
-12.5 | -0.49 | 0.0853 | -0.044 | -5.741
-12 | -0.461 | 0.0791 | -0.044 | -5.827
-11.5 | -0.436 | 0.06866 | -0.049 | -6.347
-11 | -0.412 | 0.05901 | -0.054 | -6.976
-10.5 | -0.41 | 0.03073 | -0.069 | -13.357
-10 | -0.398 | 0.01739 | -0.076 | -22.901
-9.5 | -0.315 | 0.0598 | -0.045 | -5.269
-9 | -0.292 | 0.04864 | -0.056 | -6.006
-8.5 | -0.297 | 0.01677 | -0.078 | -17.702
-8 | -0.432 | 0.01147 | -0.082 | -37.703
-7.5 | -0.419 | 0.00993 | -0.085 | -42.223
-7 | -0.378 | 0.00898 | -0.086 | -42.126
-6.5 | -0.324 | 0.00744 | -0.088 | -43.612
-6 | -0.262 | 0.00711 | -0.089 | -36.89
-5.5 | -0.196 | 0.00693 | -0.09 | -28.355
-5 | -0.128 | 0.00671 | -0.091 | -19.003
-4.5 | -0.057 | 0.00651 | -0.092 | -8.776
-4 | 0.014 | 0.00704 | -0.093 | 2.003
-3.5 | 0.086 | 0.00692 | -0.094 | 12.433
-3 | 0.158 | 0.00649 | -0.095 | 24.376
-2.5 | 0.231 | 0.00656 | -0.096 | 35.181
-2 | 0.305 | 0.00637 | -0.097 | 47.827
-1.5 | 0.377 | 0.00638 | -0.098 | 59.124
-1 | 0.45 | 0.00629 | -0.099 | 71.54
-0.5 | 0.523 | 0.00635 | -0.1 | 82.361
0 | 0.6 | 0.00626 | -0.101 | 95.894
0.5 | 0.673 | 0.00626 | -0.103 | 107.627
1 | 0.746 | 0.00595 | -0.104 | 125.507
1.5 | 0.819 | 0.00672 | -0.105 | 121.967
2 | 0.892 | 0.00706 | -0.106 | 126.455
2.5 | 0.965 | 0.00727 | -0.107 | 132.799
3 | 1.02 | 0.00802 | -0.106 | 127.181
3.5 | 1.087 | 0.00859 | -0.106 | 126.611
4 | 1.155 | 0.00911 | -0.107 | 126.817
4.5 | 1.206 | 0.00987 | -0.108 | 122.25
5 | 1.271 | 0.01065 | -0.109 | 119.301
5.5 | 1.336 | 0.01138 | -0.109 | 117.402
6 | 1.398 | 0.0127 | -0.11 | 110.087
6.5 | 1.46 | 0.01397 | -0.11 | 104.483
7 | 1.521 | 0.0154 | -0.111 | 98.75
7.5 | 1.579 | 0.01683 | -0.112 | 93.861
8 | 1.633 | 0.01827 | -0.112 | 89.385
8.5 | 1.683 | 0.02029 | -0.113 | 82.929
9 | 1.729 | 0.0224 | -0.114 | 77.174
9.5 | 1.77 | 0.02474 | -0.114 | 71.541
10 | 1.798 | 0.02642 | -0.115 | 68.05
10.5 | 1.81 | 0.02831 | -0.116 | 63.941
11 | 1.8 | 0.03055 | -0.116 | 58.921
11.5 | 1.75 | 0.03495 | -0.117 | 50.074
12 | 1.613 | 0.03867 | -0.117 | 41.714
12.5 | 1.107 | 0.04371 | -0.118 | 25.325
13 | 1.137 | 0.04661 | -0.118 | 24.387
13.5 | 1.166 | 0.05012 | -0.119 | 23.261
14 | 1.194 | 0.05493 | -0.119 | 21.733
14.5 | 1.217 | 0.06376 | -0.119 | 19.086
15 | 1.254 | 0.05947 | -0.12 | 21.084
15.5 | 1.274 | 0.07119 | -0.12 | 17.892

## 128. Re 14M Mach 0.50 (2)
BIGFOIL.COM POLAR EXPORT
GA 35-619
GA 35-619 |  |  |  | Cl Max: | 1.667 | at alpha= | 20 | deg
XFOIL ncrit=9 |  |  |  | L/D Max: | 228.17 | at alpha= | 5.5 | deg
Re: | 14000000 |  |  | Cd Min: | 0.14963 | at alpha= | 20 | deg
Mach: | 0.5 |  |  | Cl=0 at alpha= | -4.0628 | deg
|  |  |  | @ Cl=0.1, Cd= | 0.006089
|  |  |  | @ Cl=0.4, Cd= | 0.0054129
|  |  |  | @ Cl=0.6, Cd= | 0.0048046
alpha (deg) | Cl | Cd | Cm | Cl/Cd
-14 | -0.4376 | 0.09457 | -0.0953 | -4.6273
-13.5 | -0.4492 | 0.08474 | -0.1024 | -5.3009
-13 | -0.4601 | 0.07535 | -0.1088 | -6.1062
-12.5 | -0.4745 | 0.06561 | -0.1151 | -7.2321
-12 | -0.4906 | 0.05564 | -0.1219 | -8.8174
-11.5 | -0.511 | 0.04621 | -0.1283 | -11.0582
-11 | -0.5377 | 0.03747 | -0.1335 | -14.3501
-10.5 | -0.567 | 0.02952 | -0.1371 | -19.2073
-10 | -0.5978 | 0.02281 | -0.1376 | -26.2078
-9.5 | -0.6362 | 0.01755 | -0.1329 | -36.2507
-9 | -0.6759 | 0.01391 | -0.1215 | -48.5909
-8.5 | -0.6677 | 0.01011 | -0.113 | -66.0435
-8 | -0.601 | 0.00882 | -0.1088 | -68.1406
-7.5 | -0.5243 | 0.00823 | -0.1064 | -63.706
-7 | -0.4474 | 0.00777 | -0.1047 | -57.5804
-6.5 | -0.3704 | 0.00744 | -0.1035 | -49.7849
-6 | -0.2934 | 0.00716 | -0.1027 | -40.9777
-5.5 | -0.2169 | 0.00687 | -0.1023 | -31.5721
-5 | -0.1408 | 0.00664 | -0.1022 | -21.2048
-4.5 | -0.0655 | 0.00645 | -0.1023 | -10.155
-4 | 0.0094 | 0.00628 | -0.1026 | 1.4968
-3.5 | 0.0846 | 0.00612 | -0.1032 | 13.8235
-3 | 0.1591 | 0.00597 | -0.1039 | 26.6499
-2.5 | 0.2329 | 0.00586 | -0.1047 | 39.744
-2 | 0.3065 | 0.00565 | -0.1056 | 54.2478
-1 | 0.4524 | 0.00528 | -0.1077 | 85.6818
-0.5 | 0.5255 | 0.00501 | -0.1089 | 104.8902
0 | 0.5977 | 0.00481 | -0.1101 | 124.262
0.5 | 0.6708 | 0.00464 | -0.1113 | 144.569
1 | 0.744 | 0.00467 | -0.1125 | 159.3148
1.5 | 0.8178 | 0.00475 | -0.1138 | 172.1684
2 | 0.8911 | 0.00484 | -0.1149 | 184.1116
2.5 | 0.9648 | 0.00495 | -0.116 | 194.9091
3 | 1.0385 | 0.00506 | -0.117 | 205.2372
3.5 | 1.1115 | 0.00523 | -0.1178 | 212.5239
4 | 1.1854 | 0.00535 | -0.1186 | 221.5701
4.5 | 1.257 | 0.00558 | -0.1189 | 225.2688
5 | 1.3268 | 0.00586 | -0.1188 | 226.4164
5.5 | 1.3964 | 0.00612 | -0.1185 | 228.1699
6 | 1.4597 | 0.00654 | -0.1171 | 223.1957
6.5 | 1.5138 | 0.0071 | -0.1141 | 213.2113
7 | 1.5065 | 0.0084 | -0.1014 | 179.3452
7.5 | 1.4765 | 0.01148 | -0.0885 | 128.615
8 | 1.4597 | 0.015 | -0.0791 | 97.3133
8.5 | 1.4496 | 0.01863 | -0.0712 | 77.81
9 | 1.442 | 0.02247 | -0.0644 | 64.1745
9.5 | 1.435 | 0.0267 | -0.0584 | 53.7453
10 | 1.4398 | 0.0306 | -0.0539 | 47.0523
10.5 | 1.4385 | 0.03511 | -0.0495 | 40.9712
11 | 1.4803 | 0.04093 | -0.0547 | 36.1666
11.5 | 1.4728 | 0.04651 | -0.0511 | 31.6663
12 | 1.4971 | 0.05225 | -0.0525 | 28.6526
12.5 | 1.5106 | 0.05782 | -0.0519 | 26.1259
13 | 1.5145 | 0.06278 | -0.0488 | 24.1239
13.5 | 1.5168 | 0.06735 | -0.0449 | 22.5212
14 | 1.5039 | 0.07115 | -0.0377 | 21.137
14.5 | 1.5225 | 0.07601 | -0.0366 | 20.0303
15 | 1.5424 | 0.0811 | -0.0361 | 19.0185
15.5 | 1.5591 | 0.0867 | -0.0359 | 17.9827
16 | 1.576 | 0.09255 | -0.0361 | 17.0286
16.5 | 1.592 | 0.09868 | -0.0367 | 16.133
17 | 1.6073 | 0.10502 | -0.0376 | 15.3047
17.5 | 1.6216 | 0.11165 | -0.0388 | 14.524
18 | 1.6312 | 0.11892 | -0.0405 | 13.7168
18.5 | 1.6417 | 0.12624 | -0.0426 | 13.0046
19 | 1.6521 | 0.13373 | -0.0449 | 12.354
19.5 | 1.661 | 0.14145 | -0.0477 | 11.7427
20 | 1.667 | 0.14963 | -0.051 | 11.1408

## 129. Re 16M Mach 0.00 (1)
BIGFOIL.COM POLAR EXPORT
GA 35-619
GA 35-619 |  |  |  | Cl Max: | 2.031 | at alpha= | 17.5 | deg
JavaFoil+Calcfoil stall+Eppler ext transition |  |  |  | L/D Max: | 149.525 | at alpha= | 5.5 | deg
Re: | 16000000 |  |  | Cd Min: | 0.00534 | at alpha= | 0 | deg
Mach: | 0 |  |  | Cl=0 at alpha= | -4.0968 | deg
|  |  |  | @ Cl=0.1, Cd= | 0.0062341
|  |  |  | @ Cl=0.4, Cd= | 0.0056736
|  |  |  | @ Cl=0.6, Cd= | 0.005447
alpha (deg) | Cl | Cd | Cm | Cl/Cd
-20 | -0.762 | 0.12894 | -0.037 | -5.912
-19.5 | -0.775 | 0.12035 | -0.038 | -6.437
-19 | -0.789 | 0.10936 | -0.04 | -7.213
-18.5 | -0.8 | 0.10153 | -0.042 | -7.878
-18 | -0.823 | 0.08023 | -0.045 | -10.261
-17.5 | -0.84 | 0.06632 | -0.048 | -12.672
-17 | -0.852 | 0.0569 | -0.05 | -14.976
-16.5 | -0.854 | 0.05356 | -0.05 | -15.936
-16 | -0.866 | 0.04206 | -0.053 | -20.591
-15.5 | -0.875 | 0.03297 | -0.055 | -26.552
-15 | -0.878 | 0.0272 | -0.057 | -32.274
-14.5 | -0.877 | 0.02244 | -0.058 | -39.066
-14 | -0.87 | 0.01905 | -0.06 | -45.686
-13.5 | -0.86 | 0.01617 | -0.061 | -53.213
-13 | -0.844 | 0.0143 | -0.063 | -59.011
-12.5 | -0.823 | 0.01287 | -0.064 | -63.937
-12 | -0.799 | 0.01155 | -0.065 | -69.175
-11.5 | -0.77 | 0.01059 | -0.066 | -72.721
-11 | -0.737 | 0.00978 | -0.068 | -75.42
-10.5 | -0.701 | 0.00904 | -0.069 | -77.546
-10 | -0.66 | 0.00853 | -0.07 | -77.383
-9.5 | -0.615 | 0.0078 | -0.071 | -78.907
-9 | -0.567 | 0.00801 | -0.072 | -70.79
-8.5 | -0.516 | 0.00777 | -0.073 | -66.454
-8 | -0.463 | 0.00699 | -0.073 | -66.251
-7.5 | -0.408 | 0.00664 | -0.074 | -61.414
-7 | -0.351 | 0.0065 | -0.075 | -54.01
-6.5 | -0.293 | 0.00632 | -0.076 | -46.36
-6 | -0.234 | 0.00608 | -0.077 | -38.397
-5.5 | -0.173 | 0.00655 | -0.078 | -26.441
-5 | -0.112 | 0.00639 | -0.079 | -17.507
-4.5 | -0.05 | 0.00634 | -0.08 | -7.879
-4 | 0.012 | 0.00628 | -0.081 | 1.957
-3.5 | 0.075 | 0.00625 | -0.081 | 11.964
-3 | 0.138 | 0.00621 | -0.082 | 22.142
-2.5 | 0.2 | 0.00606 | -0.083 | 33.085
-2 | 0.264 | 0.0058 | -0.084 | 45.496
-1.5 | 0.327 | 0.00571 | -0.085 | 57.268
-1 | 0.39 | 0.00568 | -0.086 | 68.642
-0.5 | 0.453 | 0.00564 | -0.087 | 80.291
0 | 0.52 | 0.00534 | -0.088 | 97.394
0.5 | 0.583 | 0.00542 | -0.089 | 107.484
1 | 0.646 | 0.00552 | -0.09 | 117.174
1.5 | 0.71 | 0.00561 | -0.091 | 126.444
2 | 0.773 | 0.0058 | -0.092 | 133.321
2.5 | 0.836 | 0.00601 | -0.093 | 138.996
3 | 0.899 | 0.0066 | -0.093 | 136.301
3.5 | 0.962 | 0.00688 | -0.094 | 139.814
4 | 1.025 | 0.00717 | -0.095 | 143.043
4.5 | 1.08 | 0.00764 | -0.096 | 141.262
5 | 1.141 | 0.00793 | -0.097 | 143.907
5.5 | 1.203 | 0.00805 | -0.098 | 149.525
6 | 1.264 | 0.00853 | -0.099 | 148.271
6.5 | 1.302 | 0.00964 | -0.098 | 135.161
7 | 1.356 | 0.01044 | -0.099 | 129.9
7.5 | 1.411 | 0.01116 | -0.099 | 126.366
8 | 1.464 | 0.0119 | -0.1 | 123.052
8.5 | 1.516 | 0.0126 | -0.1 | 120.301
9 | 1.566 | 0.01366 | -0.101 | 114.585
9.5 | 1.616 | 0.01459 | -0.102 | 110.76
10 | 1.662 | 0.01576 | -0.102 | 105.449
10.5 | 1.706 | 0.01665 | -0.103 | 102.469
11 | 1.748 | 0.01749 | -0.104 | 99.974
11.5 | 1.788 | 0.01843 | -0.104 | 97.033
12 | 1.826 | 0.01946 | -0.105 | 93.827
12.5 | 1.86 | 0.0206 | -0.105 | 90.329
13 | 1.891 | 0.02257 | -0.106 | 83.762
13.5 | 1.919 | 0.02364 | -0.107 | 81.191
14 | 1.945 | 0.02496 | -0.107 | 77.909
14.5 | 1.967 | 0.02636 | -0.108 | 74.609
15 | 1.986 | 0.02779 | -0.108 | 71.451
15.5 | 2.002 | 0.02921 | -0.109 | 68.538
16 | 2.014 | 0.03084 | -0.109 | 65.322
16.5 | 2.023 | 0.03249 | -0.11 | 62.279
17 | 2.028 | 0.03433 | -0.11 | 59.084
17.5 | 2.031 | 0.03591 | -0.111 | 56.559
18 | 2.027 | 0.03798 | -0.112 | 53.368
18.5 | 2.013 | 0.03998 | -0.112 | 50.354
19 | 1.996 | 0.04206 | -0.112 | 47.448
19.5 | 1.975 | 0.0443 | -0.113 | 44.578
20 | 1.95 | 0.0469 | -0.113 | 41.571

## 130. Re 16M Mach 0.00 (2)
BIGFOIL.COM POLAR EXPORT
GA 35-619
GA 35-619 |  |  |  | Cl Max: | 1.782 | at alpha= | 19.5 | deg
XFOIL ncrit=9 |  |  |  | L/D Max: | 204.48 | at alpha= | 4.5 | deg
Re: | 16000000 |  |  | Cd Min: | 0.07482 | at alpha= | 20 | deg
Mach: | 0 |  |  | Cl=0 at alpha= | -4.054 | deg
|  |  |  | @ Cl=0.1, Cd= | 0.0055639
|  |  |  | @ Cl=0.4, Cd= | 0.0047954
|  |  |  | @ Cl=0.6, Cd= | 0.0042873
alpha (deg) | Cl | Cd | Cm | Cl/Cd
-20 | -1.4578 | 0.02778 | -0.1037 | -52.4766
-19.5 | -1.4467 | 0.02479 | -0.1032 | -58.3582
-19 | -1.4348 | 0.02213 | -0.1019 | -64.8351
-18.5 | -1.4182 | 0.02003 | -0.1002 | -70.8038
-18 | -1.398 | 0.01838 | -0.0981 | -76.0609
-17.5 | -1.3793 | 0.01687 | -0.0951 | -81.7605
-17 | -1.3593 | 0.0157 | -0.0916 | -86.5796
-16.5 | -1.3458 | 0.01476 | -0.086 | -91.1789
-16 | -1.3157 | 0.01406 | -0.0825 | -93.5775
-15.5 | -1.2747 | 0.01339 | -0.0807 | -95.1979
-15 | -1.2313 | 0.0127 | -0.0792 | -96.9528
-14.5 | -1.1851 | 0.01208 | -0.0781 | -98.1043
-14 | -1.1365 | 0.0115 | -0.0773 | -98.8261
-13.5 | -1.0859 | 0.01098 | -0.0767 | -98.898
-13 | -1.0339 | 0.01052 | -0.0764 | -98.2795
-12.5 | -0.9804 | 0.01009 | -0.0762 | -97.1655
-12 | -0.9259 | 0.00971 | -0.0761 | -95.3553
-11.5 | -0.8714 | 0.0093 | -0.0761 | -93.6989
-11 | -0.8161 | 0.00888 | -0.0762 | -91.9032
-10.5 | -0.7599 | 0.00852 | -0.0764 | -89.1901
-10 | -0.7035 | 0.00816 | -0.0766 | -86.2132
-9.5 | -0.6463 | 0.00784 | -0.077 | -82.4362
-9 | -0.5886 | 0.00753 | -0.0774 | -78.1673
-8.5 | -0.5303 | 0.00727 | -0.0779 | -72.9436
-8 | -0.4717 | 0.00704 | -0.0785 | -67.0028
-7.5 | -0.4126 | 0.00686 | -0.0791 | -60.1458
-7 | -0.3532 | 0.00665 | -0.0798 | -53.1128
-6.5 | -0.2937 | 0.00644 | -0.0805 | -45.6056
-6 | -0.2339 | 0.0063 | -0.0813 | -37.127
-5.5 | -0.1741 | 0.00616 | -0.0821 | -28.263
-5 | -0.114 | 0.006 | -0.083 | -19
-4.5 | -0.0537 | 0.00586 | -0.0839 | -9.1638
-4 | 0.0065 | 0.00572 | -0.0848 | 1.1364
-3.5 | 0.0668 | 0.00563 | -0.0857 | 11.865
-3 | 0.1271 | 0.00551 | -0.0866 | 23.0672
-2.5 | 0.1874 | 0.00532 | -0.0876 | 35.2256
-2 | 0.2476 | 0.00517 | -0.0886 | 47.8917
-1.5 | 0.3075 | 0.00503 | -0.0896 | 61.1332
-1 | 0.3678 | 0.00486 | -0.0906 | 75.679
-0.5 | 0.4276 | 0.00474 | -0.0916 | 90.211
0 | 0.4875 | 0.00451 | -0.0927 | 108.0931
0.5 | 0.5469 | 0.00434 | -0.0938 | 126.0138
1 | 0.6073 | 0.00428 | -0.0949 | 141.8925
1.5 | 0.6672 | 0.00434 | -0.0959 | 153.7327
2 | 0.7275 | 0.00436 | -0.0971 | 166.8578
2.5 | 0.787 | 0.00445 | -0.0981 | 176.8539
3 | 0.8462 | 0.00456 | -0.0991 | 185.5702
3.5 | 0.9053 | 0.0047 | -0.1 | 192.617
4 | 0.9643 | 0.00482 | -0.101 | 200.0622
4.5 | 1.0224 | 0.005 | -0.1019 | 204.48
5.5 | 1.1346 | 0.00556 | -0.1031 | 204.0647
6.5 | 1.2276 | 0.00707 | -0.1013 | 173.6351
7 | 1.2747 | 0.0076 | -0.1005 | 167.7237
7.5 | 1.3213 | 0.00809 | -0.0995 | 163.3251
8 | 1.365 | 0.00859 | -0.0981 | 158.9057
8.5 | 1.4002 | 0.00925 | -0.0952 | 151.373
9 | 1.4102 | 0.00997 | -0.0875 | 141.4443
9.5 | 1.4235 | 0.01107 | -0.0815 | 128.5908
10 | 1.4341 | 0.01265 | -0.076 | 113.3676
10.5 | 1.4447 | 0.01455 | -0.071 | 99.2921
11 | 1.4639 | 0.01623 | -0.0675 | 90.1972
11.5 | 1.4845 | 0.01827 | -0.0652 | 81.2534
12.5 | 1.5617 | 0.02276 | -0.068 | 68.616
13 | 1.6061 | 0.02535 | -0.0711 | 63.357
13.5 | 1.6328 | 0.02783 | -0.0706 | 58.6705
14 | 1.6561 | 0.03026 | -0.0693 | 54.729
14.5 | 1.6761 | 0.03303 | -0.0679 | 50.7448
15 | 1.6932 | 0.03607 | -0.0665 | 46.9421
15.5 | 1.7103 | 0.03919 | -0.0653 | 43.6412
16 | 1.7232 | 0.04263 | -0.0638 | 40.4222
16.5 | 1.7429 | 0.0455 | -0.0628 | 38.3055
17 | 1.7511 | 0.04945 | -0.0613 | 35.4115
17.5 | 1.7624 | 0.0532 | -0.0602 | 33.1278
18 | 1.7675 | 0.05753 | -0.0589 | 30.7231
18.5 | 1.7796 | 0.06105 | -0.0578 | 29.1499
19 | 1.7818 | 0.06564 | -0.0565 | 27.145
19.5 | 1.782 | 0.07031 | -0.0551 | 25.3449
20 | 1.7771 | 0.07482 | -0.0528 | 23.7517

## 131. Re 16M Mach 0.10 (1)
BIGFOIL.COM POLAR EXPORT
GA 35-619
GA 35-619 |  |  |  | Cl Max: | 2.016 | at alpha= | 17 | deg
JavaFoil+Calcfoil stall+Eppler ext transition |  |  |  | L/D Max: | 149.923 | at alpha= | 5.5 | deg
Re: | 16000000 |  |  | Cd Min: | 0.00554 | at alpha= | 1 | deg
Mach: | 0.1 |  |  | Cl=0 at alpha= | -4.0968 | deg
|  |  |  | @ Cl=0.1, Cd= | 0.0062198
|  |  |  | @ Cl=0.4, Cd= | 0.0057049
|  |  |  | @ Cl=0.6, Cd= | 0.0056572
alpha (deg) | Cl | Cd | Cm | Cl/Cd
-19.5 | -0.728 | 0.12672 | -0.037 | -5.745
-19 | -0.751 | 0.10686 | -0.041 | -7.031
-18.5 | -0.756 | 0.11011 | -0.04 | -6.87
-18 | -0.778 | 0.09138 | -0.043 | -8.518
-17.5 | -0.795 | 0.07901 | -0.046 | -10.063
-17 | -0.814 | 0.06463 | -0.049 | -12.599
-16.5 | -0.819 | 0.06089 | -0.049 | -13.449
-16 | -0.837 | 0.04629 | -0.052 | -18.087
-15.5 | -0.849 | 0.03682 | -0.055 | -23.048
-15 | -0.855 | 0.0301 | -0.056 | -28.395
-14.5 | -0.857 | 0.02476 | -0.058 | -34.595
-14 | -0.855 | 0.0204 | -0.06 | -41.893
-13.5 | -0.847 | 0.01738 | -0.061 | -48.714
-13 | -0.834 | 0.01492 | -0.063 | -55.938
-12.5 | -0.816 | 0.01332 | -0.064 | -61.261
-12 | -0.794 | 0.01187 | -0.065 | -66.876
-11.5 | -0.766 | 0.01081 | -0.067 | -70.869
-11 | -0.735 | 0.01 | -0.068 | -73.475
-10.5 | -0.7 | 0.00919 | -0.069 | -76.157
-10 | -0.66 | 0.00861 | -0.07 | -76.698
-9.5 | -0.616 | 0.0078 | -0.071 | -78.988
-9 | -0.568 | 0.00754 | -0.072 | -75.401
-8.5 | -0.518 | 0.00776 | -0.073 | -66.696
-8 | -0.464 | 0.00693 | -0.074 | -67.038
-7.5 | -0.409 | 0.00673 | -0.075 | -60.812
-7 | -0.353 | 0.00655 | -0.076 | -53.862
-6.5 | -0.294 | 0.00636 | -0.076 | -46.26
-6 | -0.235 | 0.00617 | -0.077 | -38.004
-5.5 | -0.174 | 0.00649 | -0.078 | -26.792
-5 | -0.112 | 0.00643 | -0.079 | -17.469
-4.5 | -0.05 | 0.00638 | -0.08 | -7.869
-4 | 0.012 | 0.00633 | -0.081 | 1.954
-3.5 | 0.075 | 0.0062 | -0.082 | 12.126
-3 | 0.138 | 0.00625 | -0.083 | 22.113
-2.5 | 0.201 | 0.0061 | -0.084 | 33.037
-2 | 0.265 | 0.00584 | -0.085 | 45.466
-1.5 | 0.329 | 0.00574 | -0.086 | 57.249
-1 | 0.392 | 0.00571 | -0.087 | 68.617
-0.5 | 0.455 | 0.00567 | -0.087 | 80.261
0 | 0.522 | 0.00558 | -0.088 | 93.617
0.5 | 0.586 | 0.00569 | -0.089 | 102.94
1 | 0.65 | 0.00554 | -0.09 | 117.268
1.5 | 0.713 | 0.0056 | -0.091 | 127.399
2 | 0.777 | 0.00582 | -0.092 | 133.498
2.5 | 0.84 | 0.00604 | -0.093 | 139.004
3 | 0.904 | 0.00664 | -0.094 | 136.148
3.5 | 0.967 | 0.00693 | -0.095 | 139.613
4 | 1.03 | 0.00722 | -0.096 | 142.786
4.5 | 1.085 | 0.00764 | -0.097 | 142.003
5 | 1.147 | 0.00801 | -0.098 | 143.282
5.5 | 1.209 | 0.00806 | -0.099 | 149.923
6 | 1.258 | 0.00904 | -0.098 | 139.118
6.5 | 1.305 | 0.00981 | -0.098 | 133.016
7 | 1.361 | 0.01056 | -0.099 | 128.903
7.5 | 1.417 | 0.0113 | -0.1 | 125.315
8 | 1.47 | 0.01204 | -0.1 | 122.097
8.5 | 1.522 | 0.01277 | -0.101 | 119.119
9 | 1.572 | 0.01386 | -0.101 | 113.411
9.5 | 1.622 | 0.0148 | -0.102 | 109.535
10 | 1.668 | 0.01598 | -0.103 | 104.344
10.5 | 1.712 | 0.01693 | -0.103 | 101.145
11 | 1.754 | 0.01776 | -0.104 | 98.735
11.5 | 1.793 | 0.01873 | -0.105 | 95.759
12 | 1.83 | 0.01979 | -0.105 | 92.496
12.5 | 1.864 | 0.02102 | -0.106 | 88.666
13 | 1.893 | 0.02297 | -0.106 | 82.408
13.5 | 1.921 | 0.02409 | -0.107 | 79.743
14 | 1.945 | 0.02545 | -0.108 | 76.418
14.5 | 1.966 | 0.02688 | -0.108 | 73.133
15 | 1.983 | 0.02837 | -0.109 | 69.902
15.5 | 1.997 | 0.02995 | -0.109 | 66.688
16 | 2.007 | 0.03151 | -0.11 | 63.701
16.5 | 2.013 | 0.03316 | -0.11 | 60.725
17 | 2.016 | 0.03502 | -0.111 | 57.574
17.5 | 2.015 | 0.03687 | -0.111 | 54.662
18 | 2.008 | 0.03902 | -0.112 | 51.457
18.5 | 1.99 | 0.04112 | -0.112 | 48.398
19 | 1.968 | 0.04323 | -0.113 | 45.53
19.5 | 1.942 | 0.04552 | -0.113 | 42.674
20 | 1.913 | 0.0483 | -0.114 | 39.596

## 132. Re 16M Mach 0.10 (2)
BIGFOIL.COM POLAR EXPORT
GA 35-619
GA 35-619 |  |  |  | Cl Max: | 1.4916 | at alpha= | 11.5 | deg
XFOIL ncrit=9 |  |  |  | L/D Max: | 205.964 | at alpha= | 5.5 | deg
Re: | 16000000 |  |  | Cd Min: | 0.03082 | at alpha= | -20 | deg
Mach: | 0.1 |  |  | Cl=0 at alpha= | -4.0544 | deg
|  |  |  | @ Cl=0.1, Cd= | 0.0055755
|  |  |  | @ Cl=0.4, Cd= | 0.0048062
|  |  |  | @ Cl=0.6, Cd= | 0.0042933
alpha (deg) | Cl | Cd | Cm | Cl/Cd
-20 | -1.4431 | 0.03082 | -0.1066 | -46.8235
-19.5 | -1.4352 | 0.02726 | -0.1066 | -52.6486
-19 | -1.4266 | 0.02405 | -0.1058 | -59.3181
-18.5 | -1.4118 | 0.02158 | -0.1044 | -65.4217
-18 | -1.3923 | 0.01964 | -0.1025 | -70.891
-17.5 | -1.3749 | 0.01784 | -0.0998 | -77.0684
-17 | -1.3546 | 0.01645 | -0.0967 | -82.3465
-16 | -1.3207 | 0.01451 | -0.0865 | -91.02
-15.5 | -1.2814 | 0.01381 | -0.0842 | -92.7878
-15 | -1.2393 | 0.01307 | -0.0822 | -94.8202
-14.5 | -1.1936 | 0.01241 | -0.0808 | -96.1805
-14 | -1.1451 | 0.01179 | -0.0797 | -97.1247
-13.5 | -1.0948 | 0.01122 | -0.0789 | -97.5758
-13 | -1.0429 | 0.0107 | -0.0782 | -97.4673
-12.5 | -0.9892 | 0.01023 | -0.0779 | -96.696
-12 | -0.9343 | 0.00983 | -0.0776 | -95.0458
-11.5 | -0.8788 | 0.00944 | -0.0775 | -93.0932
-11 | -0.823 | 0.00901 | -0.0775 | -91.343
-10.5 | -0.7665 | 0.00861 | -0.0775 | -89.0244
-10 | -0.7093 | 0.00827 | -0.0777 | -85.7678
-9.5 | -0.6517 | 0.00792 | -0.078 | -82.2854
-9 | -0.5936 | 0.00757 | -0.0783 | -78.4148
-8.5 | -0.5346 | 0.00732 | -0.0788 | -73.0328
-8 | -0.4756 | 0.00708 | -0.0793 | -67.1751
-7.5 | -0.4159 | 0.00688 | -0.0799 | -60.4506
-7 | -0.356 | 0.00667 | -0.0805 | -53.3733
-6.5 | -0.296 | 0.00647 | -0.0812 | -45.7496
-6 | -0.2357 | 0.00631 | -0.0819 | -37.3534
-5.5 | -0.1754 | 0.00618 | -0.0827 | -28.3819
-5 | -0.1148 | 0.00602 | -0.0835 | -19.0698
-4.5 | -0.0541 | 0.00587 | -0.0844 | -9.2164
-4 | 0.0066 | 0.00573 | -0.0853 | 1.1518
-3.5 | 0.0673 | 0.00564 | -0.0862 | 11.9326
-3 | 0.1281 | 0.00552 | -0.0872 | 23.2065
-2.5 | 0.1888 | 0.00533 | -0.0881 | 35.4221
-2 | 0.2494 | 0.00518 | -0.0891 | 48.1467
-1.5 | 0.3097 | 0.00504 | -0.0901 | 61.4484
-1 | 0.3705 | 0.00487 | -0.0912 | 76.078
-0.5 | 0.4306 | 0.00474 | -0.0922 | 90.8439
0 | 0.4909 | 0.00451 | -0.0933 | 108.847
0.5 | 0.5508 | 0.00435 | -0.0943 | 126.6207
1 | 0.6115 | 0.00428 | -0.0955 | 142.8738
1.5 | 0.6719 | 0.00435 | -0.0965 | 154.4598
2 | 0.7326 | 0.00437 | -0.0976 | 167.643
2.5 | 0.7925 | 0.00446 | -0.0987 | 177.6906
3 | 0.8523 | 0.00457 | -0.0997 | 186.4989
3.5 | 0.9118 | 0.00471 | -0.1006 | 193.5881
4 | 0.9711 | 0.00483 | -0.1016 | 201.0559
4.5 | 1.0297 | 0.00502 | -0.1025 | 205.1195
5.5 | 1.1431 | 0.00555 | -0.1037 | 205.964
6 | 1.1922 | 0.00623 | -0.1031 | 191.3644
6.5 | 1.2356 | 0.0071 | -0.1016 | 174.0282
7 | 1.2825 | 0.00765 | -0.1007 | 167.6471
7.5 | 1.3289 | 0.00814 | -0.0996 | 163.2555
8 | 1.3716 | 0.00867 | -0.0979 | 158.2007
8.5 | 1.4033 | 0.00933 | -0.0942 | 150.4073
9 | 1.4092 | 0.01018 | -0.0859 | 138.4283
9.5 | 1.424 | 0.01137 | -0.0803 | 125.2419
10 | 1.4339 | 0.01309 | -0.0748 | 109.5416
10.5 | 1.4454 | 0.01505 | -0.07 | 96.0399
11 | 1.4636 | 0.01684 | -0.0664 | 86.9121
11.5 | 1.4916 | 0.01898 | -0.0656 | 78.588

## 133. Re 16M Mach 0.25 (1)
BIGFOIL.COM POLAR EXPORT
GA 35-619
GA 35-619 |  |  |  | Cl Max: | 1.949 | at alpha= | 15 | deg
JavaFoil+Calcfoil stall+Eppler ext transition |  |  |  | L/D Max: | 141.81 | at alpha= | 5 | deg
Re: | 16000000 |  |  | Cd Min: | 0.00544 | at alpha= | 0.5 | deg
Mach: | 0.25 |  |  | Cl=0 at alpha= | -4.1016 | deg
|  |  |  | @ Cl=0.1, Cd= | 0.006218
|  |  |  | @ Cl=0.4, Cd= | 0.0058137
|  |  |  | @ Cl=0.6, Cd= | 0.0054474
alpha (deg) | Cl | Cd | Cm | Cl/Cd
-17.5 | -0.492 | 0.12414 | -0.036 | -3.963
-17 | -0.528 | 0.11756 | -0.037 | -4.493
-16.5 | -0.562 | 0.10884 | -0.039 | -5.163
-16 | -0.595 | 0.09643 | -0.042 | -6.17
-15.5 | -0.623 | 0.0869 | -0.044 | -7.17
-15 | -0.662 | 0.06475 | -0.05 | -10.217
-14.5 | -0.694 | 0.04821 | -0.054 | -14.404
-14 | -0.717 | 0.03816 | -0.057 | -18.778
-13.5 | -0.735 | 0.02939 | -0.06 | -24.998
-13 | -0.748 | 0.02231 | -0.062 | -33.503
-12.5 | -0.752 | 0.01747 | -0.064 | -43.059
-12 | -0.747 | 0.01458 | -0.066 | -51.253
-11.5 | -0.733 | 0.01282 | -0.068 | -57.189
-11 | -0.713 | 0.01136 | -0.069 | -62.722
-10.5 | -0.686 | 0.01031 | -0.07 | -66.537
-10 | -0.654 | 0.00935 | -0.072 | -69.868
-9.5 | -0.615 | 0.00937 | -0.073 | -65.629
-9 | -0.573 | 0.00814 | -0.074 | -70.372
-8.5 | -0.524 | 0.00745 | -0.075 | -70.341
-8 | -0.472 | 0.00719 | -0.076 | -65.621
-7.5 | -0.417 | 0.00688 | -0.077 | -60.622
-7 | -0.36 | 0.00667 | -0.078 | -53.944
-6.5 | -0.301 | 0.00643 | -0.079 | -46.817
-6 | -0.24 | 0.00623 | -0.079 | -38.539
-5.5 | -0.178 | 0.00613 | -0.08 | -29.082
-5 | -0.115 | 0.00654 | -0.081 | -17.618
-4.5 | -0.051 | 0.00643 | -0.082 | -8.011
-4 | 0.013 | 0.00604 | -0.083 | 2.099
-3.5 | 0.077 | 0.00631 | -0.084 | 12.227
-3 | 0.142 | 0.00605 | -0.085 | 23.445
-2.5 | 0.207 | 0.00621 | -0.086 | 33.317
-2 | 0.273 | 0.00607 | -0.087 | 44.916
-1.5 | 0.338 | 0.00589 | -0.088 | 57.317
-1 | 0.403 | 0.00581 | -0.089 | 69.346
-0.5 | 0.468 | 0.00582 | -0.09 | 80.277
0 | 0.537 | 0.00568 | -0.091 | 94.507
0.5 | 0.602 | 0.00544 | -0.092 | 110.593
1 | 0.668 | 0.00591 | -0.093 | 113.029
1.5 | 0.733 | 0.00575 | -0.094 | 127.57
2 | 0.798 | 0.00593 | -0.095 | 134.503
2.5 | 0.863 | 0.00656 | -0.096 | 131.698
3 | 0.929 | 0.00682 | -0.097 | 136.087
3.5 | 0.994 | 0.00714 | -0.097 | 139.25
4 | 1.059 | 0.00755 | -0.098 | 140.218
4.5 | 1.114 | 0.00793 | -0.099 | 140.492
5 | 1.178 | 0.0083 | -0.1 | 141.81
5.5 | 1.224 | 0.00894 | -0.1 | 136.861
6 | 1.277 | 0.00973 | -0.1 | 131.318
6.5 | 1.335 | 0.01045 | -0.101 | 127.736
7 | 1.392 | 0.01127 | -0.101 | 123.47
7.5 | 1.448 | 0.01213 | -0.102 | 119.336
8 | 1.502 | 0.01295 | -0.102 | 115.939
8.5 | 1.554 | 0.01378 | -0.103 | 112.807
9 | 1.605 | 0.015 | -0.104 | 106.961
9.5 | 1.654 | 0.01608 | -0.104 | 102.88
10 | 1.699 | 0.01768 | -0.105 | 96.116
10.5 | 1.742 | 0.01842 | -0.106 | 94.562
11 | 1.782 | 0.01945 | -0.106 | 91.594
11.5 | 1.818 | 0.02057 | -0.107 | 88.385
12 | 1.85 | 0.02175 | -0.108 | 85.087
12.5 | 1.878 | 0.02391 | -0.108 | 78.536
13 | 1.901 | 0.02534 | -0.109 | 75.021
13.5 | 1.921 | 0.02684 | -0.109 | 71.56
14 | 1.936 | 0.02839 | -0.11 | 68.165
14.5 | 1.945 | 0.03005 | -0.111 | 64.718
15 | 1.949 | 0.03193 | -0.111 | 61.029
15.5 | 1.947 | 0.0337 | -0.112 | 57.78
16 | 1.939 | 0.03594 | -0.112 | 53.961
16.5 | 1.926 | 0.03785 | -0.113 | 50.87
17 | 1.906 | 0.04025 | -0.113 | 47.346
17.5 | 1.88 | 0.04269 | -0.114 | 44.042
18 | 1.844 | 0.04554 | -0.114 | 40.491
18.5 | 1.792 | 0.04797 | -0.115 | 37.35
19 | 1.731 | 0.05122 | -0.115 | 33.795
19.5 | 1.664 | 0.05451 | -0.115 | 30.531
20 | 1.591 | 0.05829 | -0.116 | 27.3

## 134. Re 16M Mach 0.25 (2)
BIGFOIL.COM POLAR EXPORT
GA 35-619
GA 35-619 |  |  |  | Cl Max: | 1.7241 | at alpha= | 18 | deg
XFOIL ncrit=9 |  |  |  | L/D Max: | 213.921 | at alpha= | 5.5 | deg
Re: | 16000000 |  |  | Cd Min: | 0.09149 | at alpha= | 20 | deg
Mach: | 0.25 |  |  | Cl=0 at alpha= | -4.0562 | deg
|  |  |  | @ Cl=0.1, Cd= | 0.0056389
|  |  |  | @ Cl=0.4, Cd= | 0.004887
|  |  |  | @ Cl=0.6, Cd= | 0.0043636
alpha (deg) | Cl | Cd | Cm | Cl/Cd
-20 | -1.254 | 0.06132 | -0.1069 | -20.4501
-19.5 | -1.2816 | 0.05196 | -0.1126 | -24.6651
-19 | -1.3074 | 0.04364 | -0.1168 | -29.9588
-18.5 | -1.3179 | 0.03731 | -0.1191 | -35.323
-18 | -1.323 | 0.03184 | -0.1203 | -41.5515
-17.5 | -1.3221 | 0.02731 | -0.1202 | -48.4108
-17 | -1.3135 | 0.02373 | -0.1191 | -55.3519
-16.5 | -1.3005 | 0.02084 | -0.117 | -62.404
-16 | -1.2852 | 0.0185 | -0.1139 | -69.4703
-15.5 | -1.2633 | 0.0168 | -0.1102 | -75.1964
-15 | -1.2461 | 0.01535 | -0.1051 | -81.1792
-14.5 | -1.231 | 0.01435 | -0.0981 | -85.784
-14 | -1.1876 | 0.01353 | -0.0949 | -87.7753
-13.5 | -1.1404 | 0.01272 | -0.0923 | -89.6541
-13 | -1.0894 | 0.01196 | -0.0901 | -91.087
-12.5 | -1.0353 | 0.01128 | -0.0884 | -91.7819
-12 | -0.9797 | 0.01066 | -0.087 | -91.9043
-11.5 | -0.9219 | 0.01012 | -0.086 | -91.0968
-11 | -0.8628 | 0.00963 | -0.0852 | -89.595
-10.5 | -0.8027 | 0.00922 | -0.0846 | -87.0607
-10 | -0.7427 | 0.00878 | -0.0841 | -84.59
-9.5 | -0.6821 | 0.00835 | -0.0838 | -81.6886
-9 | -0.621 | 0.00794 | -0.0836 | -78.2116
-8.5 | -0.5596 | 0.00758 | -0.0836 | -73.8259
-8 | -0.4973 | 0.00731 | -0.0837 | -68.0301
-7.5 | -0.4348 | 0.00703 | -0.084 | -61.8492
-7 | -0.3717 | 0.00681 | -0.0844 | -54.5815
-6.5 | -0.3088 | 0.0066 | -0.0849 | -46.7879
-6 | -0.2459 | 0.00642 | -0.0854 | -38.3022
-5.5 | -0.1827 | 0.00627 | -0.0861 | -29.1388
-5 | -0.1194 | 0.0061 | -0.0868 | -19.5738
-4.5 | -0.0561 | 0.00593 | -0.0875 | -9.4604
-4 | 0.0071 | 0.00581 | -0.0884 | 1.222
-3.5 | 0.0702 | 0.0057 | -0.0892 | 12.3158
-3 | 0.1336 | 0.00557 | -0.0902 | 23.9856
-2.5 | 0.1967 | 0.0054 | -0.0911 | 36.4259
-2 | 0.2594 | 0.00524 | -0.0921 | 49.5038
-1 | 0.3853 | 0.00492 | -0.0942 | 78.313
-0.5 | 0.4476 | 0.00478 | -0.0952 | 93.6402
0 | 0.5102 | 0.00455 | -0.0964 | 112.1319
0.5 | 0.5722 | 0.00439 | -0.0974 | 130.3417
1 | 0.6353 | 0.00433 | -0.0986 | 146.7206
1.5 | 0.6979 | 0.0044 | -0.0997 | 158.6136
2 | 0.7611 | 0.00443 | -0.1008 | 171.8059
2.5 | 0.8234 | 0.00452 | -0.1019 | 182.1681
3 | 0.886 | 0.00459 | -0.103 | 193.0283
3.5 | 0.9478 | 0.00475 | -0.1039 | 199.5368
4 | 1.0093 | 0.0049 | -0.1048 | 205.9796
4.5 | 1.0701 | 0.0051 | -0.1056 | 209.8235
5 | 1.1303 | 0.00531 | -0.1063 | 212.8625
5.5 | 1.1894 | 0.00556 | -0.1068 | 213.9209
6 | 1.2411 | 0.0062 | -0.1061 | 200.1774
6.5 | 1.2828 | 0.00717 | -0.1039 | 178.9121
7 | 1.3242 | 0.00795 | -0.1015 | 166.566
8 | 1.3902 | 0.00915 | -0.0932 | 151.9344
8.5 | 1.4 | 0.01019 | -0.0857 | 137.3896
9 | 1.4163 | 0.01155 | -0.0801 | 122.6234
9.5 | 1.4305 | 0.01332 | -0.0749 | 107.3949
10 | 1.4358 | 0.01575 | -0.0693 | 91.1619
10.5 | 1.4512 | 0.0179 | -0.0652 | 81.0726
11 | 1.4603 | 0.02047 | -0.0608 | 71.3385
11.5 | 1.4923 | 0.02364 | -0.062 | 63.1261
12 | 1.5213 | 0.0266 | -0.0619 | 57.1917
12.5 | 1.5578 | 0.02983 | -0.0636 | 52.2226
13 | 1.5985 | 0.03329 | -0.0663 | 48.0174
13.5 | 1.6186 | 0.03651 | -0.0649 | 44.3331
14 | 1.6382 | 0.03969 | -0.0632 | 41.2749
14.5 | 1.6573 | 0.04285 | -0.0616 | 38.6768
15 | 1.6726 | 0.04647 | -0.06 | 35.9931
15.5 | 1.6868 | 0.0502 | -0.0584 | 33.6016
16 | 1.6965 | 0.05434 | -0.0567 | 31.2201
16.5 | 1.7136 | 0.05783 | -0.0553 | 29.6317
17 | 1.7192 | 0.06234 | -0.0537 | 27.5778
17.5 | 1.7233 | 0.06702 | -0.0521 | 25.7132
18 | 1.7241 | 0.07177 | -0.0502 | 24.0226
18.5 | 1.6965 | 0.075 | -0.0417 | 22.62
19 | 1.7078 | 0.07979 | -0.0418 | 21.4037
19.5 | 1.7132 | 0.08547 | -0.0424 | 20.0445
20 | 1.7176 | 0.09149 | -0.0433 | 18.7736

## 135. Re 16M Mach 0.50 (1)
BIGFOIL.COM POLAR EXPORT
GA 35-619
GA 35-619 |  |  |  | Cl Max: | 1.812 | at alpha= | 10.5 | deg
JavaFoil+Calcfoil stall+Eppler ext transition |  |  |  | L/D Max: | 126.397 | at alpha= | 2.5 | deg
Re: | 16000000 |  |  | Cd Min: | 0.00617 | at alpha= | 1 | deg
Mach: | 0.5 |  |  | Cl=0 at alpha= | -4.0986 | deg
|  |  |  | @ Cl=0.1, Cd= | 0.0067547
|  |  |  | @ Cl=0.4, Cd= | 0.0063504
|  |  |  | @ Cl=0.6, Cd= | 0.00618
alpha (deg) | Cl | Cd | Cm | Cl/Cd
-20 | -0.921 | 0.17592 | -0.04 | -5.232
-19.5 | -0.891 | 0.17327 | -0.039 | -5.144
-19 | -0.862 | 0.16793 | -0.039 | -5.131
-18.5 | -0.833 | 0.16662 | -0.039 | -4.999
-18 | -0.805 | 0.15983 | -0.04 | -5.034
-17.5 | -0.779 | 0.14223 | -0.041 | -5.474
-17 | -0.756 | 0.1179 | -0.044 | -6.412
-16.5 | -0.728 | 0.11137 | -0.045 | -6.532
-16 | -0.697 | 0.10734 | -0.045 | -6.498
-15.5 | -0.667 | 0.10341 | -0.045 | -6.453
-15 | -0.637 | 0.1006 | -0.044 | -6.328
-14.5 | -0.606 | 0.09828 | -0.043 | -6.165
-14 | -0.576 | 0.09551 | -0.042 | -6.029
-13.5 | -0.546 | 0.0923 | -0.041 | -5.912
-13 | -0.517 | 0.09399 | -0.042 | -5.5
-12.5 | -0.49 | 0.08478 | -0.044 | -5.779
-12 | -0.461 | 0.07853 | -0.045 | -5.875
-11.5 | -0.438 | 0.06634 | -0.051 | -6.597
-11 | -0.416 | 0.05441 | -0.057 | -7.654
-10.5 | -0.414 | 0.02779 | -0.07 | -14.911
-10 | -0.4 | 0.01628 | -0.076 | -24.603
-9.5 | -0.315 | 0.05916 | -0.045 | -5.327
-9 | -0.295 | 0.0448 | -0.059 | -6.593
-8.5 | -0.299 | 0.01565 | -0.079 | -19.095
-8 | -0.434 | 0.01155 | -0.083 | -37.589
-7.5 | -0.42 | 0.00965 | -0.085 | -43.531
-7 | -0.379 | 0.00815 | -0.086 | -46.483
-6.5 | -0.324 | 0.00732 | -0.088 | -44.33
-6 | -0.262 | 0.00709 | -0.089 | -37.031
-5.5 | -0.196 | 0.00678 | -0.09 | -28.984
-5 | -0.128 | 0.00656 | -0.091 | -19.456
-4.5 | -0.057 | 0.00631 | -0.092 | -9.051
-4 | 0.014 | 0.00691 | -0.093 | 2.041
-3.5 | 0.086 | 0.00685 | -0.094 | 12.555
-3 | 0.158 | 0.00636 | -0.095 | 24.898
-2.5 | 0.231 | 0.0065 | -0.096 | 35.534
-2 | 0.305 | 0.00638 | -0.097 | 47.734
-1.5 | 0.377 | 0.0063 | -0.098 | 59.903
-1 | 0.45 | 0.00646 | -0.099 | 69.634
-0.5 | 0.523 | 0.00629 | -0.1 | 83.053
0 | 0.6 | 0.00618 | -0.101 | 97.1
0.5 | 0.673 | 0.00622 | -0.103 | 108.265
1 | 0.746 | 0.00617 | -0.104 | 120.873
1.5 | 0.819 | 0.00679 | -0.105 | 120.675
2 | 0.892 | 0.0071 | -0.106 | 125.77
2.5 | 0.954 | 0.00755 | -0.106 | 126.397
3 | 1.019 | 0.00814 | -0.106 | 125.157
3.5 | 1.087 | 0.00861 | -0.106 | 126.267
4 | 1.155 | 0.00929 | -0.107 | 124.342
4.5 | 1.206 | 0.01001 | -0.108 | 120.568
5 | 1.272 | 0.01064 | -0.109 | 119.483
5.5 | 1.335 | 0.01174 | -0.109 | 113.726
6 | 1.398 | 0.01282 | -0.11 | 109.081
6.5 | 1.46 | 0.0141 | -0.111 | 103.553
7 | 1.521 | 0.01541 | -0.111 | 98.729
7.5 | 1.58 | 0.01671 | -0.112 | 94.579
8 | 1.634 | 0.01809 | -0.113 | 90.347
8.5 | 1.684 | 0.02014 | -0.113 | 83.592
9 | 1.73 | 0.02217 | -0.114 | 78.04
9.5 | 1.771 | 0.02423 | -0.114 | 73.105
10 | 1.8 | 0.02588 | -0.115 | 69.533
10.5 | 1.812 | 0.02783 | -0.116 | 65.105
11 | 1.801 | 0.03002 | -0.116 | 60.01
11.5 | 1.752 | 0.03432 | -0.117 | 51.037
12 | 1.615 | 0.03772 | -0.118 | 42.801
12.5 | 1.108 | 0.0426 | -0.118 | 26.012
13 | 1.138 | 0.04547 | -0.118 | 25.025
13.5 | 1.167 | 0.04902 | -0.119 | 23.807
14 | 1.195 | 0.0537 | -0.119 | 22.256
14.5 | 1.218 | 0.0619 | -0.119 | 19.683
15 | 1.251 | 0.06164 | -0.12 | 20.291
15.5 | 1.264 | 0.07942 | -0.118 | 15.91

## 136. Re 16M Mach 0.50 (2)
BIGFOIL.COM POLAR EXPORT
GA 35-619
GA 35-619 |  |  |  | Cl Max: | 1.6814 | at alpha= | 20 | deg
XFOIL ncrit=9 |  |  |  | L/D Max: | 232.077 | at alpha= | 5 | deg
Re: | 16000000 |  |  | Cd Min: | 0.14801 | at alpha= | 20 | deg
Mach: | 0.5 |  |  | Cl=0 at alpha= | -4.0623 | deg
|  |  |  | @ Cl=0.1, Cd= | 0.005955
|  |  |  | @ Cl=0.4, Cd= | 0.0053325
|  |  |  | @ Cl=0.6, Cd= | 0.0047864
alpha (deg) | Cl | Cd | Cm | Cl/Cd
-14 | -0.4473 | 0.09321 | -0.0967 | -4.7988
-13.5 | -0.4585 | 0.08346 | -0.1037 | -5.4936
-13 | -0.4686 | 0.07422 | -0.11 | -6.3137
-12.5 | -0.4824 | 0.06453 | -0.1163 | -7.4756
-12 | -0.499 | 0.05463 | -0.123 | -9.1342
-11.5 | -0.5198 | 0.04528 | -0.1293 | -11.4797
-11 | -0.5465 | 0.03661 | -0.1344 | -14.9276
-10.5 | -0.5757 | 0.02878 | -0.1378 | -20.0035
-10 | -0.6058 | 0.02229 | -0.1379 | -27.1781
-9.5 | -0.6439 | 0.01724 | -0.1327 | -37.3492
-9 | -0.6798 | 0.01373 | -0.1213 | -49.512
-8.5 | -0.6734 | 0.00972 | -0.1126 | -69.2798
-8 | -0.6036 | 0.00857 | -0.1086 | -70.4317
-7.5 | -0.5259 | 0.00805 | -0.1063 | -65.3292
-7 | -0.4489 | 0.0076 | -0.1045 | -59.0658
-6.5 | -0.3717 | 0.00726 | -0.1034 | -51.1983
-6 | -0.2942 | 0.00698 | -0.1027 | -42.149
-5.5 | -0.2176 | 0.0067 | -0.1023 | -32.4776
-5 | -0.1415 | 0.00649 | -0.1021 | -21.8028
-4.5 | -0.066 | 0.00633 | -0.1023 | -10.4265
-4 | 0.0094 | 0.00613 | -0.1026 | 1.5334
-3.5 | 0.0845 | 0.00598 | -0.1032 | 14.1304
-3 | 0.1589 | 0.00586 | -0.1039 | 27.116
-2.5 | 0.2331 | 0.00574 | -0.1047 | 40.6098
-1.5 | 0.3799 | 0.00539 | -0.1066 | 70.4824
-1 | 0.4533 | 0.00518 | -0.1078 | 87.5097
-0.5 | 0.5263 | 0.005 | -0.109 | 105.26
0 | 0.5987 | 0.00479 | -0.1102 | 124.9896
0.5 | 0.6718 | 0.00459 | -0.1115 | 146.3617
1 | 0.7447 | 0.00462 | -0.1126 | 161.1905
1.5 | 0.8188 | 0.00467 | -0.1139 | 175.3319
2 | 0.8918 | 0.00478 | -0.115 | 186.569
2.5 | 0.9662 | 0.00484 | -0.1162 | 199.6281
3 | 1.0392 | 0.005 | -0.1171 | 207.84
3.5 | 1.1136 | 0.0051 | -0.1181 | 218.3529
4 | 1.1862 | 0.0053 | -0.1188 | 223.8113
4.5 | 1.2588 | 0.00548 | -0.1192 | 229.708
5 | 1.3298 | 0.00573 | -0.1193 | 232.0768
6 | 1.461 | 0.0065 | -0.1173 | 224.7692
6.5 | 1.5097 | 0.00719 | -0.1135 | 209.9722
7 | 1.4926 | 0.0087 | -0.0995 | 171.5632
7.5 | 1.4661 | 0.01183 | -0.0874 | 123.9307
8 | 1.4485 | 0.01543 | -0.078 | 93.8756
8.5 | 1.4403 | 0.01905 | -0.0704 | 75.6063
9 | 1.4405 | 0.02253 | -0.0642 | 63.937
9.5 | 1.4335 | 0.02677 | -0.0583 | 53.5487
10 | 1.444 | 0.03036 | -0.0541 | 47.5626
10.5 | 1.4416 | 0.03501 | -0.0497 | 41.1768
11 | 1.4471 | 0.03923 | -0.046 | 36.8876
11.5 | 1.49 | 0.04699 | -0.0547 | 31.7089
12 | 1.4882 | 0.05082 | -0.0487 | 29.2837
12.5 | 1.5067 | 0.05658 | -0.0492 | 26.6296
13 | 1.5278 | 0.06249 | -0.0502 | 24.4487
13.5 | 1.5369 | 0.06713 | -0.0473 | 22.8944
14 | 1.5195 | 0.07006 | -0.038 | 21.6886
14.5 | 1.5357 | 0.0748 | -0.0364 | 20.5307
15 | 1.5541 | 0.07997 | -0.0358 | 19.4335
15.5 | 1.5696 | 0.08564 | -0.0355 | 18.3279
16 | 1.5887 | 0.09124 | -0.0356 | 17.4123
16.5 | 1.6054 | 0.09726 | -0.0361 | 16.5063
17 | 1.621 | 0.10353 | -0.0368 | 15.6573
17.5 | 1.632 | 0.1105 | -0.0381 | 14.7692
18 | 1.642 | 0.11772 | -0.0398 | 13.9484
18.5 | 1.6536 | 0.12492 | -0.0418 | 13.2373
19 | 1.6647 | 0.13231 | -0.044 | 12.5818
19.5 | 1.6752 | 0.13986 | -0.0466 | 11.9777
20 | 1.6814 | 0.14801 | -0.0498 | 11.36

## 137. Re 18M Mach 0.00 (1)
BIGFOIL.COM POLAR EXPORT
GA 35-619
GA 35-619 |  |  |  | Cl Max: | 2.033 | at alpha= | 17.5 | deg
JavaFoil+Calcfoil stall+Eppler ext transition |  |  |  | L/D Max: | 149.274 | at alpha= | 4 | deg
Re: | 18000000 |  |  | Cd Min: | 0.00542 | at alpha= | 0 | deg
Mach: | 0 |  |  | Cl=0 at alpha= | -4.0968 | deg
|  |  |  | @ Cl=0.1, Cd= | 0.00612
|  |  |  | @ Cl=0.4, Cd= | 0.0056148
|  |  |  | @ Cl=0.6, Cd= | 0.0055381
alpha (deg) | Cl | Cd | Cm | Cl/Cd
-20 | -0.763 | 0.1265 | -0.038 | -6.034
-19.5 | -0.777 | 0.11673 | -0.039 | -6.659
-19 | -0.791 | 0.10647 | -0.041 | -7.432
-18.5 | -0.804 | 0.09694 | -0.042 | -8.293
-18 | -0.828 | 0.07555 | -0.046 | -10.963
-17.5 | -0.843 | 0.06412 | -0.048 | -13.147
-17 | -0.856 | 0.05396 | -0.05 | -15.858
-16.5 | -0.857 | 0.05097 | -0.051 | -16.816
-16 | -0.869 | 0.04012 | -0.053 | -21.661
-15.5 | -0.875 | 0.03299 | -0.055 | -26.525
-15 | -0.881 | 0.02574 | -0.057 | -34.233
-14.5 | -0.879 | 0.02159 | -0.059 | -40.702
-14 | -0.873 | 0.01818 | -0.06 | -47.996
-13.5 | -0.861 | 0.01584 | -0.062 | -54.367
-13 | -0.846 | 0.0138 | -0.063 | -61.264
-12.5 | -0.824 | 0.01245 | -0.064 | -66.249
-12 | -0.8 | 0.01122 | -0.065 | -71.288
-11.5 | -0.771 | 0.0103 | -0.066 | -74.848
-11 | -0.738 | 0.00958 | -0.068 | -76.993
-10.5 | -0.702 | 0.00882 | -0.069 | -79.539
-10 | -0.661 | 0.00833 | -0.07 | -79.407
-9.5 | -0.616 | 0.00767 | -0.071 | -80.204
-9 | -0.567 | 0.00784 | -0.072 | -72.312
-8.5 | -0.516 | 0.00705 | -0.073 | -73.235
-8 | -0.463 | 0.00684 | -0.073 | -67.705
-7.5 | -0.408 | 0.00659 | -0.074 | -61.876
-7 | -0.351 | 0.00636 | -0.075 | -55.252
-6.5 | -0.293 | 0.00617 | -0.076 | -47.493
-6 | -0.234 | 0.0061 | -0.077 | -38.274
-5.5 | -0.173 | 0.0064 | -0.078 | -27.031
-5 | -0.112 | 0.00636 | -0.079 | -17.569
-4.5 | -0.05 | 0.00597 | -0.08 | -8.363
-4 | 0.012 | 0.00622 | -0.081 | 1.978
-3.5 | 0.075 | 0.00612 | -0.081 | 12.229
-3 | 0.138 | 0.00612 | -0.082 | 22.467
-2.5 | 0.2 | 0.00607 | -0.083 | 33.023
-2 | 0.264 | 0.00591 | -0.084 | 44.677
-1.5 | 0.327 | 0.00564 | -0.085 | 57.968
-1 | 0.39 | 0.00561 | -0.086 | 69.476
-0.5 | 0.453 | 0.00564 | -0.087 | 80.228
0 | 0.52 | 0.00542 | -0.088 | 95.857
0.5 | 0.583 | 0.00553 | -0.089 | 105.338
1 | 0.646 | 0.00556 | -0.09 | 116.339
1.5 | 0.71 | 0.00596 | -0.091 | 118.997
2 | 0.773 | 0.00595 | -0.092 | 129.952
2.5 | 0.836 | 0.00643 | -0.093 | 130.119
3 | 0.899 | 0.00657 | -0.093 | 136.964
3.5 | 0.962 | 0.00699 | -0.094 | 137.664
4 | 1.025 | 0.00687 | -0.095 | 149.274
4.5 | 1.08 | 0.00765 | -0.096 | 141.105
5 | 1.141 | 0.00809 | -0.097 | 141.148
5.5 | 1.203 | 0.00814 | -0.098 | 147.83
6 | 1.264 | 0.00862 | -0.099 | 146.694
6.5 | 1.304 | 0.00965 | -0.098 | 135.12
7 | 1.356 | 0.01042 | -0.099 | 130.154
7.5 | 1.412 | 0.01109 | -0.099 | 127.27
8 | 1.465 | 0.0118 | -0.1 | 124.163
8.5 | 1.517 | 0.01254 | -0.101 | 120.962
9 | 1.567 | 0.01348 | -0.101 | 116.212
9.5 | 1.617 | 0.01442 | -0.102 | 112.141
10 | 1.663 | 0.01545 | -0.102 | 107.639
10.5 | 1.708 | 0.01634 | -0.103 | 104.555
11 | 1.75 | 0.01741 | -0.104 | 100.497
11.5 | 1.79 | 0.01802 | -0.104 | 99.318
12 | 1.827 | 0.01904 | -0.105 | 95.973
12.5 | 1.861 | 0.02056 | -0.105 | 90.509
13 | 1.892 | 0.02208 | -0.106 | 85.688
13.5 | 1.921 | 0.02328 | -0.107 | 82.53
14 | 1.946 | 0.02444 | -0.107 | 79.634
14.5 | 1.969 | 0.02584 | -0.108 | 76.186
15 | 1.988 | 0.02711 | -0.108 | 73.317
15.5 | 2.004 | 0.02865 | -0.109 | 69.94
16 | 2.016 | 0.03013 | -0.109 | 66.908
16.5 | 2.025 | 0.03181 | -0.11 | 63.656
17 | 2.03 | 0.03359 | -0.111 | 60.447
17.5 | 2.033 | 0.03511 | -0.111 | 57.9
18 | 2.029 | 0.03725 | -0.112 | 54.469
18.5 | 2.015 | 0.03912 | -0.112 | 51.514
19 | 1.998 | 0.04112 | -0.113 | 48.581
19.5 | 1.976 | 0.04355 | -0.113 | 45.384
20 | 1.952 | 0.0458 | -0.114 | 42.608

## 138. Re 18M Mach 0.00 (2)
BIGFOIL.COM POLAR EXPORT
GA 35-619
GA 35-619 |  |  |  | Cl Max: | 1.8033 | at alpha= | 20 | deg
XFOIL ncrit=9 |  |  |  | L/D Max: | 205.114 | at alpha= | 5 | deg
Re: | 18000000 |  |  | Cd Min: | 0.07333 | at alpha= | 20 | deg
Mach: | 0 |  |  | Cl=0 at alpha= | -4.0523 | deg
|  |  |  | @ Cl=0.1, Cd= | 0.0054684
|  |  |  | @ Cl=0.4, Cd= | 0.0047643
|  |  |  | @ Cl=0.6, Cd= | 0.0042685
alpha (deg) | Cl | Cd | Cm | Cl/Cd
-15.5 | -1.2797 | 0.01312 | -0.0802 | -97.5381
-15 | -1.2352 | 0.01248 | -0.0788 | -98.9744
-14.5 | -1.1882 | 0.01187 | -0.0778 | -100.1011
-14 | -1.139 | 0.0113 | -0.077 | -100.7965
-13.5 | -1.0884 | 0.01079 | -0.0765 | -100.8712
-13 | -1.0363 | 0.0103 | -0.0761 | -100.6117
-12.5 | -0.9827 | 0.00988 | -0.0759 | -99.4636
-12 | -0.9281 | 0.00951 | -0.0759 | -97.592
-11.5 | -0.8728 | 0.00913 | -0.0759 | -95.5969
-11 | -0.8173 | 0.00873 | -0.076 | -93.6197
-10.5 | -0.7612 | 0.00837 | -0.0762 | -90.9438
-10 | -0.7044 | 0.00805 | -0.0765 | -87.5031
-9.5 | -0.6471 | 0.0077 | -0.0769 | -84.039
-9 | -0.5895 | 0.00738 | -0.0773 | -79.878
-8.5 | -0.531 | 0.00716 | -0.0778 | -74.162
-8 | -0.4724 | 0.00692 | -0.0784 | -68.2659
-7.5 | -0.4131 | 0.00671 | -0.0791 | -61.5648
-7 | -0.3536 | 0.00652 | -0.0798 | -54.2331
-6.5 | -0.2941 | 0.00633 | -0.0805 | -46.4613
-6 | -0.2344 | 0.00619 | -0.0813 | -37.8675
-5.5 | -0.1743 | 0.00605 | -0.0821 | -28.8099
-5 | -0.1142 | 0.00589 | -0.083 | -19.3888
-4.5 | -0.0539 | 0.00575 | -0.0839 | -9.3739
-4 | 0.0063 | 0.00564 | -0.0847 | 1.117
-3.5 | 0.0666 | 0.00554 | -0.0857 | 12.0217
-3 | 0.1272 | 0.00541 | -0.0867 | 23.512
-2.5 | 0.1875 | 0.00525 | -0.0876 | 35.7143
-2 | 0.2475 | 0.00511 | -0.0886 | 48.4344
-1.5 | 0.3078 | 0.00496 | -0.0896 | 62.0565
-1 | 0.3679 | 0.00485 | -0.0906 | 75.8557
0 | 0.4877 | 0.00453 | -0.0927 | 107.66
0.5 | 0.5474 | 0.00433 | -0.0938 | 126.4203
1 | 0.6073 | 0.00426 | -0.0949 | 142.5587
1.5 | 0.6676 | 0.00427 | -0.096 | 156.3466
2 | 0.7275 | 0.00435 | -0.0971 | 167.2414
2.5 | 0.7874 | 0.0044 | -0.0981 | 178.9545
3 | 0.8465 | 0.00453 | -0.0991 | 186.8653
3.5 | 0.9053 | 0.00468 | -0.1001 | 193.4402
4 | 0.9638 | 0.00485 | -0.101 | 198.7216
4.5 | 1.0217 | 0.00504 | -0.1018 | 202.7183
5 | 1.0789 | 0.00526 | -0.1026 | 205.1141
5.5 | 1.133 | 0.00566 | -0.1028 | 200.1767
6 | 1.1799 | 0.00646 | -0.102 | 182.6471
6.5 | 1.2259 | 0.00717 | -0.101 | 170.9763
7 | 1.2735 | 0.00767 | -0.1003 | 166.0365
7.5 | 1.3211 | 0.0081 | -0.0995 | 163.0988
8.5 | 1.4024 | 0.00919 | -0.0956 | 152.6007
9 | 1.4106 | 0.00996 | -0.0876 | 141.6265
9.5 | 1.4235 | 0.01107 | -0.0815 | 128.5908
10 | 1.4381 | 0.01248 | -0.0765 | 115.2324
10.5 | 1.4483 | 0.01438 | -0.0714 | 100.7163
11 | 1.469 | 0.016 | -0.0681 | 91.8125
11.5 | 1.482 | 0.01807 | -0.0641 | 82.0144
12 | 1.5208 | 0.01997 | -0.0652 | 76.1542
12.5 | 1.5523 | 0.02209 | -0.065 | 70.2716
13 | 1.5892 | 0.0245 | -0.0664 | 64.8653
13.5 | 1.6436 | 0.02695 | -0.0712 | 60.987
14 | 1.6686 | 0.02946 | -0.0704 | 56.6395
14.5 | 1.6867 | 0.03238 | -0.0689 | 52.0908
15 | 1.7061 | 0.0352 | -0.0676 | 48.4688
15.5 | 1.7213 | 0.03844 | -0.0662 | 44.7789
16 | 1.7409 | 0.04122 | -0.065 | 42.2344
16.5 | 1.754 | 0.04474 | -0.0637 | 39.2043
17 | 1.7639 | 0.04855 | -0.0623 | 36.3316
17.5 | 1.772 | 0.05256 | -0.061 | 33.7139
18 | 1.7854 | 0.05607 | -0.06 | 31.8423
18.5 | 1.7902 | 0.06036 | -0.0587 | 29.6587
19 | 1.7946 | 0.06481 | -0.0576 | 27.6902
19.5 | 1.7954 | 0.06955 | -0.0564 | 25.8145
20 | 1.8033 | 0.07333 | -0.0552 | 24.5916

## 139. Re 18M Mach 0.10 (1)
BIGFOIL.COM POLAR EXPORT
GA 35-619
GA 35-619 |  |  |  | Cl Max: | 2.018 | at alpha= | 17 | deg
JavaFoil+Calcfoil stall+Eppler ext transition |  |  |  | L/D Max: | 149.208 | at alpha= | 4 | deg
Re: | 18000000 |  |  | Cd Min: | 0.00558 | at alpha= | 1 | deg
Mach: | 0.1 |  |  | Cl=0 at alpha= | -4.0968 | deg
|  |  |  | @ Cl=0.1, Cd= | 0.0061664
|  |  |  | @ Cl=0.4, Cd= | 0.0056387
|  |  |  | @ Cl=0.6, Cd= | 0.0057206
alpha (deg) | Cl | Cd | Cm | Cl/Cd
-19.5 | -0.729 | 0.12542 | -0.038 | -5.81
-19 | -0.753 | 0.10527 | -0.041 | -7.15
-18.5 | -0.759 | 0.10666 | -0.041 | -7.116
-18 | -0.782 | 0.08744 | -0.044 | -8.946
-17.5 | -0.8 | 0.07484 | -0.047 | -10.684
-17 | -0.817 | 0.06215 | -0.049 | -13.145
-16.5 | -0.823 | 0.05736 | -0.05 | -14.355
-16 | -0.84 | 0.04412 | -0.053 | -19.051
-15.5 | -0.848 | 0.03713 | -0.054 | -22.831
-15 | -0.858 | 0.02833 | -0.057 | -30.291
-14.5 | -0.86 | 0.02348 | -0.058 | -36.604
-14 | -0.856 | 0.01966 | -0.06 | -43.567
-13.5 | -0.849 | 0.01665 | -0.062 | -50.991
-13 | -0.836 | 0.01435 | -0.063 | -58.254
-12.5 | -0.817 | 0.01294 | -0.064 | -63.153
-12 | -0.794 | 0.01161 | -0.065 | -68.408
-11.5 | -0.767 | 0.0106 | -0.067 | -72.374
-11 | -0.736 | 0.00976 | -0.068 | -75.406
-10.5 | -0.7 | 0.00906 | -0.069 | -77.274
-10 | -0.661 | 0.00844 | -0.07 | -78.328
-9.5 | -0.616 | 0.00764 | -0.071 | -80.69
-9 | -0.568 | 0.00793 | -0.072 | -71.632
-8.5 | -0.518 | 0.00712 | -0.073 | -72.638
-8 | -0.464 | 0.00688 | -0.074 | -67.522
-7.5 | -0.409 | 0.00664 | -0.075 | -61.67
-7 | -0.353 | 0.0064 | -0.076 | -55.111
-6.5 | -0.294 | 0.00621 | -0.076 | -47.389
-6 | -0.235 | 0.00604 | -0.077 | -38.829
-5.5 | -0.174 | 0.00648 | -0.078 | -26.835
-5 | -0.112 | 0.00635 | -0.079 | -17.691
-4.5 | -0.05 | 0.00605 | -0.08 | -8.295
-4 | 0.012 | 0.00626 | -0.081 | 1.973
-3.5 | 0.075 | 0.00621 | -0.082 | 12.112
-3 | 0.138 | 0.0061 | -0.083 | 22.655
-2.5 | 0.201 | 0.0061 | -0.084 | 32.992
-2 | 0.265 | 0.00595 | -0.085 | 44.637
-1.5 | 0.329 | 0.00572 | -0.086 | 57.434
-1 | 0.392 | 0.00564 | -0.087 | 69.487
-0.5 | 0.455 | 0.00563 | -0.087 | 80.894
0 | 0.522 | 0.00572 | -0.088 | 91.332
0.5 | 0.586 | 0.00576 | -0.089 | 101.771
1 | 0.65 | 0.00558 | -0.09 | 116.428
1.5 | 0.713 | 0.00599 | -0.091 | 118.973
2 | 0.777 | 0.00598 | -0.092 | 129.989
2.5 | 0.84 | 0.00642 | -0.093 | 130.792
3 | 0.904 | 0.00661 | -0.094 | 136.815
3.5 | 0.967 | 0.00704 | -0.095 | 137.443
4 | 1.03 | 0.00691 | -0.096 | 149.208
4.5 | 1.085 | 0.00768 | -0.097 | 141.222
5 | 1.147 | 0.00818 | -0.098 | 140.284
5.5 | 1.209 | 0.00817 | -0.099 | 147.947
6 | 1.271 | 0.00904 | -0.099 | 140.488
6.5 | 1.307 | 0.00982 | -0.098 | 133.047
7 | 1.362 | 0.01053 | -0.099 | 129.32
7.5 | 1.417 | 0.01123 | -0.1 | 126.167
8 | 1.471 | 0.01195 | -0.1 | 123.031
8.5 | 1.523 | 0.01271 | -0.101 | 119.763
9 | 1.573 | 0.01367 | -0.102 | 115.07
9.5 | 1.623 | 0.01464 | -0.102 | 110.898
10 | 1.669 | 0.01567 | -0.103 | 106.519
10.5 | 1.714 | 0.01658 | -0.103 | 103.376
11 | 1.756 | 0.01749 | -0.104 | 100.386
11.5 | 1.795 | 0.01835 | -0.105 | 97.816
12 | 1.832 | 0.01936 | -0.105 | 94.614
12.5 | 1.865 | 0.021 | -0.106 | 88.79
13 | 1.895 | 0.02248 | -0.106 | 84.296
13.5 | 1.923 | 0.0236 | -0.107 | 81.484
14 | 1.947 | 0.02493 | -0.108 | 78.103
14.5 | 1.968 | 0.02641 | -0.108 | 74.489
15 | 1.985 | 0.02763 | -0.109 | 71.839
15.5 | 1.999 | 0.02936 | -0.109 | 68.081
16 | 2.009 | 0.0307 | -0.11 | 65.443
16.5 | 2.015 | 0.03245 | -0.111 | 62.119
17 | 2.018 | 0.03422 | -0.111 | 58.974
17.5 | 2.017 | 0.03596 | -0.112 | 56.094
18 | 2.01 | 0.03808 | -0.112 | 52.776
18.5 | 1.992 | 0.04019 | -0.113 | 49.564
19 | 1.97 | 0.04227 | -0.113 | 46.608
19.5 | 1.944 | 0.04476 | -0.113 | 43.43
20 | 1.914 | 0.04717 | -0.114 | 40.586

## 140. Re 18M Mach 0.10 (2)
BIGFOIL.COM POLAR EXPORT
GA 35-619
GA 35-619 |  |  |  | Cl Max: | 1.7915 | at alpha= | 19.5 | deg
XFOIL ncrit=9 |  |  |  | L/D Max: | 206.186 | at alpha= | 5 | deg
Re: | 18000000 |  |  | Cd Min: | 0.07634 | at alpha= | 20 | deg
Mach: | 0.1 |  |  | Cl=0 at alpha= | -4.0527 | deg
|  |  |  | @ Cl=0.1, Cd= | 0.0054801
|  |  |  | @ Cl=0.4, Cd= | 0.0047742
|  |  |  | @ Cl=0.6, Cd= | 0.0042735
alpha (deg) | Cl | Cd | Cm | Cl/Cd
-20 | -1.4639 | 0.02912 | -0.1069 | -50.2713
-19.5 | -1.4546 | 0.02581 | -0.1066 | -56.358
-19 | -1.4442 | 0.02287 | -0.1055 | -63.1482
-18.5 | -1.4286 | 0.02058 | -0.1038 | -69.4169
-18 | -1.4087 | 0.01876 | -0.1017 | -75.0906
-17.5 | -1.3904 | 0.01713 | -0.0987 | -81.1675
-17 | -1.3698 | 0.01585 | -0.0953 | -86.4227
-15 | -1.2438 | 0.01283 | -0.0818 | -96.9447
-14.5 | -1.1972 | 0.01218 | -0.0804 | -98.2923
-14 | -1.1481 | 0.01158 | -0.0794 | -99.1451
-13.5 | -1.0972 | 0.01105 | -0.0786 | -99.2941
-13 | -1.0453 | 0.01049 | -0.078 | -99.6473
-12.5 | -0.9915 | 0.01003 | -0.0776 | -98.8534
-12 | -0.9365 | 0.00963 | -0.0774 | -97.2482
-11.5 | -0.8805 | 0.00925 | -0.0773 | -95.1892
-11 | -0.8242 | 0.00886 | -0.0773 | -93.0248
-10.5 | -0.7678 | 0.00846 | -0.0774 | -90.7565
-10 | -0.7103 | 0.00814 | -0.0776 | -87.2604
-9.5 | -0.6527 | 0.00776 | -0.0779 | -84.1108
-9 | -0.5944 | 0.00744 | -0.0782 | -79.8925
-8.5 | -0.5354 | 0.0072 | -0.0787 | -74.3611
-8 | -0.4763 | 0.00695 | -0.0792 | -68.5324
-7.5 | -0.4165 | 0.00674 | -0.0798 | -61.7953
-7 | -0.3564 | 0.00655 | -0.0805 | -54.4122
-6.5 | -0.2964 | 0.00636 | -0.0812 | -46.6038
-6 | -0.2362 | 0.00621 | -0.0819 | -38.0354
-5.5 | -0.1757 | 0.00606 | -0.0827 | -28.9934
-5 | -0.115 | 0.0059 | -0.0835 | -19.4915
-4.5 | -0.0543 | 0.00576 | -0.0844 | -9.4271
-4 | 0.0064 | 0.00565 | -0.0853 | 1.1327
-3.5 | 0.0672 | 0.00555 | -0.0862 | 12.1081
-3 | 0.1282 | 0.00542 | -0.0872 | 23.6531
-2.5 | 0.1889 | 0.00527 | -0.0882 | 35.8444
-2 | 0.2493 | 0.00513 | -0.0891 | 48.5965
-1.5 | 0.3101 | 0.00497 | -0.0901 | 62.3944
-1 | 0.3705 | 0.00485 | -0.0912 | 76.3918
0 | 0.4911 | 0.00454 | -0.0933 | 108.1718
0.5 | 0.5513 | 0.00433 | -0.0944 | 127.321
1 | 0.6116 | 0.00426 | -0.0955 | 143.5681
1.5 | 0.6723 | 0.00428 | -0.0966 | 157.0794
2 | 0.7326 | 0.00436 | -0.0976 | 168.0275
2.5 | 0.793 | 0.0044 | -0.0987 | 180.2273
3 | 0.8525 | 0.00453 | -0.0997 | 188.1898
3.5 | 0.9117 | 0.00469 | -0.1006 | 194.3923
4 | 0.9707 | 0.00486 | -0.1016 | 199.7325
4.5 | 1.0291 | 0.00505 | -0.1024 | 203.7822
5 | 1.0866 | 0.00527 | -0.1031 | 206.186
5.5 | 1.1411 | 0.00567 | -0.1034 | 201.2522
6 | 1.1884 | 0.00646 | -0.1025 | 183.9628
6.5 | 1.2339 | 0.00721 | -0.1014 | 171.1373
7 | 1.2812 | 0.00773 | -0.1005 | 165.7439
7.5 | 1.3287 | 0.00816 | -0.0996 | 162.8309
8 | 1.3709 | 0.00871 | -0.0977 | 157.3938
8.5 | 1.4068 | 0.00928 | -0.0948 | 151.5948
9 | 1.4106 | 0.01013 | -0.0861 | 139.2498
9.5 | 1.4232 | 0.01139 | -0.0802 | 124.9517
10 | 1.439 | 0.01287 | -0.0754 | 111.8104
10.5 | 1.4491 | 0.01486 | -0.0704 | 97.5168
11 | 1.4681 | 0.01663 | -0.0669 | 88.2802
11.5 | 1.4816 | 0.01874 | -0.063 | 79.0608
12 | 1.5216 | 0.02074 | -0.0644 | 73.3655
12.5 | 1.5529 | 0.02297 | -0.0642 | 67.6056
13 | 1.5897 | 0.02556 | -0.0657 | 62.1948
13.5 | 1.6408 | 0.02837 | -0.0703 | 57.8357
14 | 1.6658 | 0.03095 | -0.0694 | 53.8223
14.5 | 1.6837 | 0.0339 | -0.0679 | 49.6667
15 | 1.706 | 0.03652 | -0.0666 | 46.7141
15.5 | 1.72 | 0.03993 | -0.0651 | 43.0754
16 | 1.735 | 0.04327 | -0.0637 | 40.0971
16.5 | 1.7472 | 0.04694 | -0.0624 | 37.222
17 | 1.7606 | 0.05041 | -0.0611 | 34.9256
17.5 | 1.7698 | 0.05438 | -0.0598 | 32.5451
18 | 1.7771 | 0.05857 | -0.0586 | 30.3415
18.5 | 1.7806 | 0.06311 | -0.0573 | 28.2142
19 | 1.7869 | 0.06736 | -0.0561 | 26.5276
19.5 | 1.7915 | 0.07163 | -0.0549 | 25.0105
20 | 1.789 | 0.07634 | -0.0531 | 23.4346

## 141. Re 18M Mach 0.25 (1)
BIGFOIL.COM POLAR EXPORT
GA 35-619
GA 35-619 |  |  |  | Cl Max: | 1.951 | at alpha= | 15 | deg
JavaFoil+Calcfoil stall+Eppler ext transition |  |  |  | L/D Max: | 147.676 | at alpha= | 4 | deg
Re: | 18000000 |  |  | Cd Min: | 0.0055 | at alpha= | 0.5 | deg
Mach: | 0.25 |  |  | Cl=0 at alpha= | -4.1016 | deg
|  |  |  | @ Cl=0.1, Cd= | 0.0061428
|  |  |  | @ Cl=0.4, Cd= | 0.0057818
|  |  |  | @ Cl=0.6, Cd= | 0.0055095
alpha (deg) | Cl | Cd | Cm | Cl/Cd
-17.5 | -0.492 | 0.12242 | -0.037 | -4.023
-17 | -0.529 | 0.11594 | -0.037 | -4.561
-16.5 | -0.563 | 0.10742 | -0.039 | -5.237
-16 | -0.598 | 0.09235 | -0.043 | -6.474
-15.5 | -0.629 | 0.08016 | -0.046 | -7.848
-15 | -0.666 | 0.06077 | -0.051 | -10.959
-14.5 | -0.698 | 0.04551 | -0.055 | -15.336
-14 | -0.719 | 0.03626 | -0.057 | -19.839
-13.5 | -0.739 | 0.02744 | -0.06 | -26.911
-13 | -0.75 | 0.02115 | -0.063 | -35.468
-12.5 | -0.754 | 0.01688 | -0.065 | -44.665
-12 | -0.748 | 0.01434 | -0.066 | -52.122
-11.5 | -0.734 | 0.01296 | -0.068 | -56.621
-11 | -0.714 | 0.01101 | -0.069 | -64.869
-10.5 | -0.687 | 0.01008 | -0.07 | -68.131
-10 | -0.654 | 0.00911 | -0.072 | -71.828
-9.5 | -0.616 | 0.00925 | -0.073 | -66.545
-9 | -0.573 | 0.00796 | -0.074 | -71.986
-8.5 | -0.524 | 0.00827 | -0.075 | -63.333
-8 | -0.472 | 0.00706 | -0.076 | -66.809
-7.5 | -0.417 | 0.0068 | -0.077 | -61.393
-7 | -0.36 | 0.00653 | -0.078 | -55.136
-6.5 | -0.301 | 0.00633 | -0.079 | -47.58
-6 | -0.24 | 0.00612 | -0.079 | -39.263
-5.5 | -0.178 | 0.00598 | -0.08 | -29.819
-5 | -0.115 | 0.00643 | -0.081 | -17.909
-4.5 | -0.051 | 0.00606 | -0.082 | -8.501
-4 | 0.013 | 0.00632 | -0.083 | 2.009
-3.5 | 0.077 | 0.00621 | -0.084 | 12.425
-3 | 0.142 | 0.00602 | -0.085 | 23.586
-2.5 | 0.207 | 0.00613 | -0.086 | 33.754
-2 | 0.273 | 0.00594 | -0.087 | 45.869
-1.5 | 0.338 | 0.00582 | -0.088 | 58.058
-1 | 0.403 | 0.00578 | -0.089 | 69.617
-0.5 | 0.468 | 0.00577 | -0.09 | 80.977
0 | 0.537 | 0.00581 | -0.091 | 92.343
0.5 | 0.602 | 0.0055 | -0.092 | 109.393
1 | 0.668 | 0.00595 | -0.093 | 112.237
1.5 | 0.733 | 0.00611 | -0.094 | 119.893
2 | 0.798 | 0.00609 | -0.095 | 131.067
2.5 | 0.863 | 0.00663 | -0.096 | 130.275
3 | 0.929 | 0.00683 | -0.097 | 136.009
3.5 | 0.994 | 0.00725 | -0.097 | 137.03
4 | 1.059 | 0.00717 | -0.098 | 147.676
4.5 | 1.114 | 0.00797 | -0.099 | 139.765
5 | 1.178 | 0.0085 | -0.1 | 138.599
5.5 | 1.224 | 0.00905 | -0.1 | 135.329
6 | 1.277 | 0.00983 | -0.1 | 129.87
6.5 | 1.335 | 0.01048 | -0.101 | 127.416
7 | 1.393 | 0.01122 | -0.101 | 124.072
7.5 | 1.449 | 0.01204 | -0.102 | 120.31
8 | 1.503 | 0.01284 | -0.103 | 117.007
8.5 | 1.555 | 0.01377 | -0.103 | 112.935
9 | 1.606 | 0.01481 | -0.104 | 108.439
9.5 | 1.655 | 0.01609 | -0.104 | 102.845
10 | 1.701 | 0.01707 | -0.105 | 99.636
10.5 | 1.744 | 0.01808 | -0.106 | 96.431
11 | 1.783 | 0.01911 | -0.106 | 93.332
11.5 | 1.82 | 0.02015 | -0.107 | 90.31
12 | 1.852 | 0.02129 | -0.108 | 86.983
12.5 | 1.879 | 0.02342 | -0.108 | 80.248
13 | 1.903 | 0.02495 | -0.109 | 76.288
13.5 | 1.922 | 0.0263 | -0.109 | 73.086
14 | 1.937 | 0.0278 | -0.11 | 69.671
14.5 | 1.947 | 0.02949 | -0.111 | 66.011
15 | 1.951 | 0.03122 | -0.111 | 62.473
15.5 | 1.949 | 0.03285 | -0.112 | 59.335
16 | 1.941 | 0.03503 | -0.112 | 55.406
16.5 | 1.928 | 0.03706 | -0.113 | 52.01
17 | 1.907 | 0.03946 | -0.113 | 48.334
17.5 | 1.882 | 0.0418 | -0.114 | 45.021
18 | 1.846 | 0.04451 | -0.114 | 41.467
18.5 | 1.793 | 0.04718 | -0.115 | 38.001
19 | 1.733 | 0.05013 | -0.115 | 34.566
19.5 | 1.666 | 0.05333 | -0.116 | 31.241
20 | 1.593 | 0.05692 | -0.116 | 27.98

## 142. Re 18M Mach 0.25 (2)
BIGFOIL.COM POLAR EXPORT
GA 35-619
GA 35-619 |  |  |  | Cl Max: | 1.7441 | at alpha= | 18.5 | deg
XFOIL ncrit=9 |  |  |  | L/D Max: | 212.406 | at alpha= | 5 | deg
Re: | 18000000 |  |  | Cd Min: | 0.07528 | at alpha= | 18.5 | deg
Mach: | 0.25 |  |  | Cl=0 at alpha= | -4.0546 | deg
|  |  |  | @ Cl=0.1, Cd= | 0.0055337
|  |  |  | @ Cl=0.4, Cd= | 0.0048571
|  |  |  | @ Cl=0.6, Cd= | 0.0043863
alpha (deg) | Cl | Cd | Cm | Cl/Cd
-20 | -1.2905 | 0.05736 | -0.1101 | -22.4983
-19.5 | -1.3156 | 0.04859 | -0.1151 | -27.0755
-19 | -1.3365 | 0.04104 | -0.1185 | -32.5658
-18.5 | -1.3443 | 0.03509 | -0.1204 | -38.3101
-18 | -1.348 | 0.02993 | -0.1211 | -45.0384
-17.5 | -1.344 | 0.02578 | -0.1206 | -52.1334
-17 | -1.3336 | 0.02247 | -0.1191 | -59.3502
-16.5 | -1.3194 | 0.01982 | -0.1165 | -66.5691
-16 | -1.3023 | 0.01768 | -0.1131 | -73.6595
-15.5 | -1.2804 | 0.01613 | -0.1091 | -79.38
-15 | -1.2664 | 0.01481 | -0.103 | -85.5098
-14.5 | -1.241 | 0.01393 | -0.0971 | -89.0883
-14 | -1.1953 | 0.01316 | -0.0942 | -90.8283
-13.5 | -1.1451 | 0.01246 | -0.0918 | -91.9021
-13 | -1.093 | 0.01172 | -0.0898 | -93.2594
-12.5 | -1.0383 | 0.01108 | -0.0882 | -93.7094
-12 | -0.9821 | 0.01048 | -0.0868 | -93.7118
-11.5 | -0.9241 | 0.00992 | -0.0858 | -93.1552
-11 | -0.865 | 0.00944 | -0.085 | -91.6314
-10.5 | -0.8047 | 0.00903 | -0.0844 | -89.1141
-10 | -0.744 | 0.00863 | -0.084 | -86.2109
-9.5 | -0.6832 | 0.00819 | -0.0837 | -83.4188
-9 | -0.6218 | 0.00783 | -0.0835 | -79.4125
-8.5 | -0.5603 | 0.00747 | -0.0835 | -75.0067
-8 | -0.4981 | 0.00717 | -0.0837 | -69.47
-7.5 | -0.4354 | 0.00689 | -0.0839 | -63.193
-7 | -0.3724 | 0.00668 | -0.0843 | -55.7485
-6.5 | -0.3094 | 0.0065 | -0.0848 | -47.6
-6 | -0.2464 | 0.00631 | -0.0854 | -39.0491
-5.5 | -0.183 | 0.00614 | -0.086 | -29.8046
-5 | -0.1196 | 0.00598 | -0.0868 | -20
-4.5 | -0.0563 | 0.00583 | -0.0875 | -9.6569
-4 | 0.0069 | 0.00573 | -0.0884 | 1.2042
-3.5 | 0.0702 | 0.00559 | -0.0892 | 12.5581
-3 | 0.1337 | 0.00547 | -0.0902 | 24.4424
-2.5 | 0.1967 | 0.00535 | -0.0911 | 36.7664
-2 | 0.2595 | 0.00519 | -0.0921 | 50
-1.5 | 0.3226 | 0.00501 | -0.0932 | 64.3912
-1 | 0.3852 | 0.00489 | -0.0942 | 78.773
-0.5 | 0.4481 | 0.00475 | -0.0953 | 94.3368
0 | 0.5103 | 0.00458 | -0.0964 | 111.4192
1 | 0.6353 | 0.00431 | -0.0986 | 147.4014
1.5 | 0.6985 | 0.00432 | -0.0998 | 161.6898
2 | 0.7611 | 0.00442 | -0.1009 | 172.1946
2.5 | 0.8241 | 0.00444 | -0.102 | 185.6081
3 | 0.886 | 0.00458 | -0.103 | 193.4498
3.5 | 0.9475 | 0.00475 | -0.1039 | 199.4737
4 | 1.0093 | 0.00489 | -0.1048 | 206.4008
4.5 | 1.0705 | 0.00506 | -0.1057 | 211.5613
5 | 1.13 | 0.00532 | -0.1063 | 212.406
5.5 | 1.1879 | 0.00565 | -0.1066 | 210.2478
6 | 1.238 | 0.00636 | -0.1057 | 194.6541
6.5 | 1.2796 | 0.00732 | -0.1034 | 174.8087
7 | 1.3218 | 0.00804 | -0.1011 | 164.403
7.5 | 1.3661 | 0.00855 | -0.099 | 159.7778
8 | 1.3922 | 0.00912 | -0.0935 | 152.6535
8.5 | 1.4017 | 0.01013 | -0.0859 | 138.3712
9 | 1.4139 | 0.01163 | -0.0798 | 121.5735
9.5 | 1.4316 | 0.01326 | -0.075 | 107.9638
10 | 1.4375 | 0.01565 | -0.0695 | 91.853
10.5 | 1.4517 | 0.01787 | -0.0652 | 81.2367
11 | 1.4651 | 0.02026 | -0.0613 | 72.3149
11.5 | 1.4678 | 0.02327 | -0.0565 | 63.0769
12 | 1.5153 | 0.026 | -0.0597 | 58.2808
12.5 | 1.5477 | 0.02896 | -0.0603 | 53.4427
13 | 1.5818 | 0.03223 | -0.0615 | 49.0785
13.5 | 1.6291 | 0.03564 | -0.0654 | 45.7099
14 | 1.6549 | 0.0385 | -0.0643 | 42.9844
14.5 | 1.6693 | 0.0421 | -0.0625 | 39.6508
15 | 1.6861 | 0.0456 | -0.0609 | 36.9759
15.5 | 1.6981 | 0.0495 | -0.0593 | 34.3051
16 | 1.7159 | 0.05287 | -0.0578 | 32.4551
16.5 | 1.7247 | 0.05717 | -0.0562 | 30.1679
17 | 1.732 | 0.06156 | -0.0546 | 28.1352
17.5 | 1.7363 | 0.06629 | -0.0531 | 26.1925
18 | 1.7373 | 0.07121 | -0.0515 | 24.3969
18.5 | 1.7441 | 0.07528 | -0.0496 | 23.1682

## 143. Re 18M Mach 0.50 (1)
BIGFOIL.COM POLAR EXPORT
GA 35-619
GA 35-619 |  |  |  | Cl Max: | 1.813 | at alpha= | 10.5 | deg
JavaFoil+Calcfoil stall+Eppler ext transition |  |  |  | L/D Max: | 129.333 | at alpha= | 2 | deg
Re: | 18000000 |  |  | Cd Min: | 0.00615 | at alpha= | -2 | deg
Mach: | 0.5 |  |  | Cl=0 at alpha= | -4.0986 | deg
|  |  |  | @ Cl=0.1, Cd= | 0.0063522
|  |  |  | @ Cl=0.4, Cd= | 0.0063457
|  |  |  | @ Cl=0.6, Cd= | 0.00628
alpha (deg) | Cl | Cd | Cm | Cl/Cd
-20 | -0.92 | 0.18313 | -0.039 | -5.022
-19.5 | -0.891 | 0.17592 | -0.039 | -5.064
-19 | -0.862 | 0.17305 | -0.039 | -4.979
-18.5 | -0.833 | 0.16708 | -0.039 | -4.985
-18 | -0.805 | 0.16505 | -0.04 | -4.875
-17.5 | -0.778 | 0.14521 | -0.041 | -5.359
-17 | -0.756 | 0.11714 | -0.045 | -6.455
-16.5 | -0.729 | 0.10973 | -0.046 | -6.64
-16 | -0.699 | 0.10555 | -0.046 | -6.62
-15.5 | -0.668 | 0.10185 | -0.045 | -6.562
-15 | -0.637 | 0.09941 | -0.045 | -6.412
-14.5 | -0.606 | 0.09674 | -0.043 | -6.267
-14 | -0.576 | 0.09414 | -0.043 | -6.121
-13.5 | -0.546 | 0.09145 | -0.041 | -5.968
-13 | -0.517 | 0.0936 | -0.042 | -5.524
-12.5 | -0.49 | 0.084 | -0.045 | -5.838
-12 | -0.462 | 0.07731 | -0.045 | -5.972
-11.5 | -0.439 | 0.06539 | -0.052 | -6.711
-11 | -0.42 | 0.04999 | -0.06 | -8.411
-10.5 | -0.417 | 0.0261 | -0.071 | -15.968
-10 | -0.401 | 0.01625 | -0.076 | -24.709
-9.5 | -0.316 | 0.05868 | -0.046 | -5.378
-9 | -0.303 | 0.03685 | -0.065 | -8.222
-8.5 | -0.299 | 0.01454 | -0.079 | -20.596
-8 | -0.435 | 0.01056 | -0.083 | -41.171
-7.5 | -0.421 | 0.00878 | -0.085 | -47.882
-7 | -0.379 | 0.008 | -0.087 | -47.4
-6.5 | -0.324 | 0.00716 | -0.088 | -45.289
-6 | -0.262 | 0.00727 | -0.089 | -36.117
-5.5 | -0.196 | 0.00666 | -0.09 | -29.487
-5 | -0.128 | 0.00641 | -0.091 | -19.906
-4.5 | -0.057 | 0.00628 | -0.092 | -9.103
-4 | 0.014 | 0.00689 | -0.093 | 2.048
-3.5 | 0.086 | 0.00636 | -0.094 | 13.515
-3 | 0.158 | 0.00632 | -0.095 | 25.052
-2.5 | 0.231 | 0.00646 | -0.096 | 35.766
-2 | 0.305 | 0.00615 | -0.097 | 49.54
-1.5 | 0.377 | 0.00633 | -0.098 | 59.669
-1 | 0.45 | 0.00638 | -0.099 | 70.5
-0.5 | 0.523 | 0.00619 | -0.1 | 84.494
0 | 0.6 | 0.00628 | -0.101 | 95.579
0.5 | 0.673 | 0.00637 | -0.103 | 105.726
1 | 0.746 | 0.00627 | -0.104 | 119.076
1.5 | 0.819 | 0.00681 | -0.105 | 120.358
2 | 0.892 | 0.0069 | -0.106 | 129.333
2.5 | 0.954 | 0.00765 | -0.105 | 124.621
3 | 1.02 | 0.00814 | -0.106 | 125.351
3.5 | 1.087 | 0.00875 | -0.106 | 124.275
4 | 1.155 | 0.00941 | -0.107 | 122.704
4.5 | 1.207 | 0.00999 | -0.108 | 120.784
5 | 1.271 | 0.01091 | -0.109 | 116.524
5.5 | 1.335 | 0.01187 | -0.109 | 112.458
6 | 1.398 | 0.01302 | -0.11 | 107.439
6.5 | 1.461 | 0.01412 | -0.111 | 103.44
7 | 1.522 | 0.01536 | -0.111 | 99.095
7.5 | 1.581 | 0.01654 | -0.112 | 95.633
8 | 1.635 | 0.01802 | -0.113 | 90.741
8.5 | 1.685 | 0.01989 | -0.113 | 84.697
9 | 1.731 | 0.02203 | -0.114 | 78.561
9.5 | 1.773 | 0.0236 | -0.115 | 75.121
10 | 1.801 | 0.02559 | -0.115 | 70.382
10.5 | 1.813 | 0.02748 | -0.116 | 65.978
11 | 1.803 | 0.02941 | -0.117 | 61.3
11.5 | 1.753 | 0.03368 | -0.117 | 52.045
12 | 1.616 | 0.03698 | -0.118 | 43.699
12.5 | 1.109 | 0.04173 | -0.118 | 26.577
13 | 1.139 | 0.04451 | -0.119 | 25.589
13.5 | 1.168 | 0.04778 | -0.119 | 24.447
14 | 1.196 | 0.05249 | -0.119 | 22.789
14.5 | 1.22 | 0.06045 | -0.119 | 20.177
15 | 1.245 | 0.06637 | -0.119 | 18.753
15.5 | 1.255 | 0.08515 | -0.117 | 14.743

## 144. Re 18M Mach 0.50 (2)
BIGFOIL.COM POLAR EXPORT
GA 35-619
GA 35-619 |  |  |  | Cl Max: | 1.5309 | at alpha= | 12 | deg
XFOIL ncrit=9 |  |  |  | L/D Max: | 233.404 | at alpha= | 5 | deg
Re: | 18000000 |  |  | Cd Min: | 0.09214 | at alpha= | -14 | deg
Mach: | 0.5 |  |  | Cl=0 at alpha= | -4.061 | deg
|  |  |  | @ Cl=0.1, Cd= | 0.0058468
|  |  |  | @ Cl=0.4, Cd= | 0.0052738
|  |  |  | @ Cl=0.6, Cd= | 0.0047593
alpha (deg) | Cl | Cd | Cm | Cl/Cd
-14 | -0.4547 | 0.09214 | -0.0979 | -4.9349
-13.5 | -0.466 | 0.08245 | -0.1049 | -5.6519
-13 | -0.4755 | 0.07332 | -0.111 | -6.4853
-12.5 | -0.4889 | 0.06368 | -0.1172 | -7.6774
-12 | -0.5058 | 0.05377 | -0.124 | -9.4067
-11.5 | -0.5272 | 0.04447 | -0.1302 | -11.8552
-11 | -0.5539 | 0.03592 | -0.1351 | -15.4204
-10.5 | -0.583 | 0.02819 | -0.1383 | -20.6811
-10 | -0.6117 | 0.02192 | -0.1381 | -27.906
-9.5 | -0.6489 | 0.01704 | -0.1325 | -38.081
-9 | -0.68 | 0.01371 | -0.1214 | -49.5988
-8.5 | -0.6774 | 0.00943 | -0.1123 | -71.8346
-8 | -0.6058 | 0.00837 | -0.1084 | -72.3775
-7.5 | -0.5275 | 0.00789 | -0.1061 | -66.8568
-7 | -0.45 | 0.00747 | -0.1045 | -60.241
-6.5 | -0.3726 | 0.0071 | -0.1033 | -52.4789
-6 | -0.295 | 0.00682 | -0.1026 | -43.2551
-5.5 | -0.2183 | 0.00657 | -0.1022 | -33.2268
-5 | -0.1422 | 0.00638 | -0.1021 | -22.2884
-4.5 | -0.0662 | 0.0062 | -0.1023 | -10.6774
-4 | 0.0092 | 0.006 | -0.1026 | 1.5333
-3.5 | 0.0843 | 0.00587 | -0.1032 | 14.3612
-3 | 0.1587 | 0.00576 | -0.1039 | 27.5521
-2.5 | 0.2333 | 0.00563 | -0.1048 | 41.4387
-2 | 0.3071 | 0.00549 | -0.1057 | 55.9381
-1.5 | 0.3803 | 0.00533 | -0.1067 | 71.3508
-1 | 0.4539 | 0.00512 | -0.1079 | 88.6523
-0.5 | 0.5267 | 0.005 | -0.109 | 105.34
0 | 0.5997 | 0.00476 | -0.1103 | 125.9874
0.5 | 0.6722 | 0.00459 | -0.1115 | 146.4488
1 | 0.7457 | 0.00454 | -0.1128 | 164.2511
1.5 | 0.8191 | 0.00463 | -0.114 | 176.9114
2 | 0.8932 | 0.00469 | -0.1152 | 190.4478
2.5 | 0.9669 | 0.00478 | -0.1163 | 202.2803
3 | 1.0406 | 0.00492 | -0.1173 | 211.5041
3.5 | 1.1148 | 0.00502 | -0.1183 | 222.0717
4 | 1.1876 | 0.00522 | -0.119 | 227.5096
4.5 | 1.2587 | 0.00547 | -0.1192 | 230.1097
5 | 1.3304 | 0.0057 | -0.1194 | 233.4035
5.5 | 1.3978 | 0.00605 | -0.1188 | 231.0413
6 | 1.4588 | 0.00655 | -0.117 | 222.7176
6.5 | 1.5034 | 0.00732 | -0.1125 | 205.3825
7 | 1.4788 | 0.00903 | -0.0976 | 163.7652
7.5 | 1.4552 | 0.01222 | -0.0862 | 119.0835
8 | 1.4384 | 0.01586 | -0.077 | 90.6936
8.5 | 1.4332 | 0.01935 | -0.0698 | 74.0672
9 | 1.4381 | 0.02264 | -0.0641 | 63.5203
9.5 | 1.4322 | 0.02684 | -0.0583 | 53.3607
10 | 1.4422 | 0.03047 | -0.054 | 47.3318
10.5 | 1.4479 | 0.03465 | -0.0501 | 41.7864
11 | 1.4502 | 0.03922 | -0.0464 | 36.976
11.5 | 1.4418 | 0.04453 | -0.0426 | 32.3782
12 | 1.5309 | 0.0521 | -0.0575 | 29.3839

## 145. Re 20M Mach 0.00 (1)
BIGFOIL.COM POLAR EXPORT
GA 35-619
GA 35-619 |  |  |  | Cl Max: | 2.034 | at alpha= | 17.5 | deg
JavaFoil+Calcfoil stall+Eppler ext transition |  |  |  | L/D Max: | 146.253 | at alpha= | 5.5 | deg
Re: | 20000000 |  |  | Cd Min: | 0.00553 | at alpha= | 0 | deg
Mach: | 0 |  |  | Cl=0 at alpha= | -4.0968 | deg
|  |  |  | @ Cl=0.1, Cd= | 0.0060579
|  |  |  | @ Cl=0.4, Cd= | 0.0056233
|  |  |  | @ Cl=0.6, Cd= | 0.0056502
alpha (deg) | Cl | Cd | Cm | Cl/Cd
-20 | -0.764 | 0.12482 | -0.038 | -6.124
-19.5 | -0.778 | 0.11542 | -0.039 | -6.744
-19 | -0.794 | 0.10296 | -0.041 | -7.714
-18.5 | -0.807 | 0.09308 | -0.043 | -8.674
-18 | -0.833 | 0.07146 | -0.047 | -11.654
-17.5 | -0.847 | 0.06108 | -0.049 | -13.86
-17 | -0.857 | 0.0527 | -0.05 | -16.265
-16.5 | -0.861 | 0.0482 | -0.051 | -17.863
-16 | -0.873 | 0.03799 | -0.054 | -22.968
-15.5 | -0.879 | 0.03118 | -0.055 | -28.18
-15 | -0.884 | 0.02463 | -0.057 | -35.88
-14.5 | -0.881 | 0.02063 | -0.059 | -42.717
-14 | -0.874 | 0.01762 | -0.06 | -49.604
-13.5 | -0.863 | 0.01528 | -0.062 | -56.479
-13 | -0.846 | 0.01356 | -0.063 | -62.408
-12.5 | -0.825 | 0.01224 | -0.064 | -67.408
-12 | -0.801 | 0.01096 | -0.065 | -73.051
-11.5 | -0.772 | 0.01007 | -0.067 | -76.636
-11 | -0.739 | 0.00938 | -0.068 | -78.742
-10.5 | -0.702 | 0.00875 | -0.069 | -80.197
-10 | -0.661 | 0.00822 | -0.07 | -80.438
-9.5 | -0.616 | 0.00808 | -0.071 | -76.162
-9 | -0.567 | 0.0072 | -0.072 | -78.777
-8.5 | -0.516 | 0.00694 | -0.073 | -74.399
-8 | -0.463 | 0.00647 | -0.073 | -71.584
-7.5 | -0.408 | 0.00645 | -0.074 | -63.268
-7 | -0.351 | 0.00628 | -0.075 | -55.959
-6.5 | -0.293 | 0.00619 | -0.076 | -47.329
-6 | -0.234 | 0.00596 | -0.077 | -39.2
-5.5 | -0.173 | 0.0061 | -0.078 | -28.373
-5 | -0.112 | 0.00604 | -0.079 | -18.498
-4.5 | -0.05 | 0.00616 | -0.08 | -8.104
-4 | 0.012 | 0.00618 | -0.081 | 1.992
-3.5 | 0.075 | 0.00605 | -0.081 | 12.372
-3 | 0.138 | 0.00607 | -0.082 | 22.667
-2.5 | 0.2 | 0.00584 | -0.083 | 34.308
-2 | 0.264 | 0.00574 | -0.084 | 46.031
-1.5 | 0.327 | 0.00567 | -0.085 | 57.647
-1 | 0.39 | 0.00559 | -0.086 | 69.771
-0.5 | 0.453 | 0.0058 | -0.087 | 78.037
0 | 0.52 | 0.00553 | -0.088 | 94.05
0.5 | 0.583 | 0.00558 | -0.089 | 104.565
1 | 0.646 | 0.00584 | -0.09 | 110.719
1.5 | 0.71 | 0.00579 | -0.091 | 122.519
2 | 0.773 | 0.00604 | -0.092 | 127.995
2.5 | 0.836 | 0.0064 | -0.093 | 130.642
3 | 0.899 | 0.00672 | -0.093 | 133.802
3.5 | 0.962 | 0.00704 | -0.094 | 136.597
4 | 1.025 | 0.00728 | -0.095 | 140.845
4.5 | 1.08 | 0.00776 | -0.096 | 139.063
5 | 1.141 | 0.00817 | -0.097 | 139.641
5.5 | 1.203 | 0.00823 | -0.098 | 146.253
6 | 1.264 | 0.0087 | -0.099 | 145.253
6.5 | 1.306 | 0.00963 | -0.098 | 135.678
7 | 1.357 | 0.01038 | -0.099 | 130.799
7.5 | 1.413 | 0.01101 | -0.099 | 128.364
8 | 1.466 | 0.01173 | -0.1 | 124.923
8.5 | 1.517 | 0.01252 | -0.101 | 121.181
9 | 1.568 | 0.01334 | -0.101 | 117.562
9.5 | 1.618 | 0.0144 | -0.102 | 112.365
10 | 1.665 | 0.01517 | -0.102 | 109.756
10.5 | 1.709 | 0.01603 | -0.103 | 106.621
11 | 1.752 | 0.01688 | -0.104 | 103.761
11.5 | 1.792 | 0.01797 | -0.104 | 99.7
12 | 1.829 | 0.01868 | -0.105 | 97.938
12.5 | 1.863 | 0.02021 | -0.106 | 92.146
13 | 1.894 | 0.0215 | -0.106 | 88.104
13.5 | 1.923 | 0.0228 | -0.107 | 84.328
14 | 1.948 | 0.02394 | -0.107 | 81.386
14.5 | 1.97 | 0.02525 | -0.108 | 78.037
15 | 1.99 | 0.02669 | -0.108 | 74.528
15.5 | 2.005 | 0.028 | -0.109 | 71.624
16 | 2.018 | 0.02961 | -0.11 | 68.144
16.5 | 2.026 | 0.03118 | -0.11 | 64.998
17 | 2.032 | 0.0328 | -0.111 | 61.948
17.5 | 2.034 | 0.03467 | -0.111 | 58.669
18 | 2.03 | 0.0364 | -0.112 | 55.788
18.5 | 2.017 | 0.03826 | -0.112 | 52.707
19 | 1.999 | 0.04048 | -0.113 | 49.377
19.5 | 1.978 | 0.0426 | -0.113 | 46.43
20 | 1.953 | 0.04489 | -0.114 | 43.515

## 146. Re 20M Mach 0.00 (2)
BIGFOIL.COM POLAR EXPORT
GA 35-619
GA 35-619 |  |  |  | Cl Max: | 1.6075 | at alpha= | 12.5 | deg
XFOIL ncrit=9 |  |  |  | L/D Max: | 202.257 | at alpha= | 4.5 | deg
Re: | 20000000 |  |  | Cd Min: | 0.02506 | at alpha= | -20 | deg
Mach: | 0 |  |  | Cl=0 at alpha= | -4.0507 | deg
|  |  |  | @ Cl=0.1, Cd= | 0.0053839
|  |  |  | @ Cl=0.4, Cd= | 0.0047561
|  |  |  | @ Cl=0.6, Cd= | 0.0042637
alpha (deg) | Cl | Cd | Cm | Cl/Cd
-20 | -1.4943 | 0.02506 | -0.1035 | -59.6289
-19.5 | -1.4806 | 0.02247 | -0.1025 | -65.8923
-19 | -1.4659 | 0.02023 | -0.1008 | -72.4617
-18.5 | -1.4475 | 0.01844 | -0.0986 | -78.4978
-18 | -1.4268 | 0.017 | -0.096 | -83.9294
-17.5 | -1.4077 | 0.01572 | -0.0926 | -89.5483
-17 | -1.3916 | 0.01472 | -0.0877 | -94.538
-15 | -1.2386 | 0.01227 | -0.0784 | -100.9454
-14.5 | -1.1909 | 0.01168 | -0.0775 | -101.9606
-14 | -1.1414 | 0.01114 | -0.0768 | -102.4596
-13.5 | -1.0903 | 0.01064 | -0.0763 | -102.4718
-13 | -1.0382 | 0.01012 | -0.0759 | -102.5889
-12.5 | -0.9846 | 0.00971 | -0.0757 | -101.4006
-12 | -0.9298 | 0.00934 | -0.0757 | -99.5503
-11.5 | -0.8741 | 0.00898 | -0.0758 | -97.3385
-11 | -0.8184 | 0.00862 | -0.0759 | -94.942
-10.5 | -0.7623 | 0.00825 | -0.0761 | -92.4
-10 | -0.7051 | 0.00793 | -0.0765 | -88.9155
-9.5 | -0.6479 | 0.00758 | -0.0768 | -85.4749
-9 | -0.5902 | 0.00728 | -0.0772 | -81.0714
-8.5 | -0.5317 | 0.00705 | -0.0778 | -75.4184
-8 | -0.4729 | 0.0068 | -0.0784 | -69.5441
-7.5 | -0.4136 | 0.00659 | -0.079 | -62.7618
-7 | -0.3541 | 0.00642 | -0.0797 | -55.1558
-6.5 | -0.2946 | 0.00625 | -0.0805 | -47.136
-6 | -0.2348 | 0.00609 | -0.0813 | -38.555
-5.5 | -0.1746 | 0.00594 | -0.0821 | -29.3939
-5 | -0.1143 | 0.00579 | -0.083 | -19.7409
-4.5 | -0.0541 | 0.00566 | -0.0838 | -9.5583
-4 | 0.0061 | 0.00557 | -0.0847 | 1.0952
-3.5 | 0.0666 | 0.00545 | -0.0857 | 12.2202
-3 | 0.1272 | 0.00533 | -0.0867 | 23.8649
-2.5 | 0.1874 | 0.00521 | -0.0876 | 35.9693
-2 | 0.2476 | 0.00506 | -0.0886 | 48.9328
-1 | 0.3679 | 0.00482 | -0.0906 | 76.3278
-0.5 | 0.4282 | 0.0047 | -0.0917 | 91.1064
0 | 0.4878 | 0.00454 | -0.0927 | 107.4449
0.5 | 0.5478 | 0.00436 | -0.0939 | 125.6422
1 | 0.6074 | 0.00425 | -0.0949 | 142.9176
1.5 | 0.6677 | 0.00426 | -0.096 | 156.7371
2 | 0.7277 | 0.00433 | -0.0971 | 168.06
2.5 | 0.787 | 0.00444 | -0.0981 | 177.2523
3 | 0.8461 | 0.00456 | -0.0991 | 185.5482
3.5 | 0.9054 | 0.00465 | -0.1001 | 194.7097
4 | 0.964 | 0.00482 | -0.101 | 200
4.5 | 1.0214 | 0.00505 | -0.1018 | 202.2574
5 | 1.0778 | 0.00534 | -0.1024 | 201.8352
5.5 | 1.1311 | 0.0058 | -0.1025 | 195.0172
6 | 1.1774 | 0.00662 | -0.1016 | 177.855
6.5 | 1.2245 | 0.00726 | -0.1008 | 168.6639
7 | 1.2724 | 0.00775 | -0.1001 | 164.1806
7.5 | 1.3209 | 0.00812 | -0.0995 | 162.6724
8 | 1.3648 | 0.00862 | -0.0981 | 158.3295
8.5 | 1.4026 | 0.00919 | -0.0956 | 152.6224
9 | 1.4149 | 0.00986 | -0.0883 | 143.499
9.5 | 1.4228 | 0.01108 | -0.0814 | 128.4116
10 | 1.4418 | 0.01234 | -0.0769 | 116.8395
10.5 | 1.4531 | 0.01416 | -0.072 | 102.6201
11 | 1.4739 | 0.01576 | -0.0686 | 93.5216
11.5 | 1.4878 | 0.01782 | -0.0648 | 83.4905
12 | 1.5036 | 0.01969 | -0.0612 | 76.3636
12.5 | 1.6075 | 0.02169 | -0.0753 | 74.1125

## 147. Re 20M Mach 0.10 (1)
BIGFOIL.COM POLAR EXPORT
GA 35-619
GA 35-619 |  |  |  | Cl Max: | 2.02 | at alpha= | 17 | deg
JavaFoil+Calcfoil stall+Eppler ext transition |  |  |  | L/D Max: | 146.605 | at alpha= | 5.5 | deg
Re: | 20000000 |  |  | Cd Min: | 0.00562 | at alpha= | -1 | deg
Mach: | 0.1 |  |  | Cl=0 at alpha= | -4.0968 | deg
|  |  |  | @ Cl=0.1, Cd= | 0.0060522
|  |  |  | @ Cl=0.4, Cd= | 0.0056467
|  |  |  | @ Cl=0.6, Cd= | 0.0058466
alpha (deg) | Cl | Cd | Cm | Cl/Cd
-19.5 | -0.73 | 0.12384 | -0.038 | -5.893
-19 | -0.756 | 0.10133 | -0.042 | -7.459
-18.5 | -0.76 | 0.10509 | -0.041 | -7.234
-18 | -0.785 | 0.08417 | -0.045 | -9.327
-17.5 | -0.804 | 0.07032 | -0.047 | -11.438
-17 | -0.821 | 0.0591 | -0.049 | -13.886
-16.5 | -0.827 | 0.05476 | -0.05 | -15.097
-16 | -0.845 | 0.04101 | -0.053 | -20.61
-15.5 | -0.851 | 0.0352 | -0.055 | -24.18
-15 | -0.861 | 0.02707 | -0.057 | -31.801
-14.5 | -0.862 | 0.02238 | -0.059 | -38.531
-14 | -0.859 | 0.01884 | -0.06 | -45.562
-13.5 | -0.851 | 0.01606 | -0.062 | -52.979
-13 | -0.837 | 0.01411 | -0.063 | -59.323
-12.5 | -0.818 | 0.01266 | -0.064 | -64.589
-12 | -0.796 | 0.01126 | -0.066 | -70.662
-11.5 | -0.768 | 0.01028 | -0.067 | -74.739
-11 | -0.736 | 0.00955 | -0.068 | -77.123
-10.5 | -0.701 | 0.00889 | -0.069 | -78.771
-10 | -0.661 | 0.00828 | -0.07 | -79.922
-9.5 | -0.616 | 0.00813 | -0.071 | -75.86
-9 | -0.568 | 0.00781 | -0.072 | -72.775
-8.5 | -0.518 | 0.00698 | -0.073 | -74.123
-8 | -0.465 | 0.00671 | -0.074 | -69.244
-7.5 | -0.409 | 0.00649 | -0.075 | -63.06
-7 | -0.353 | 0.0063 | -0.076 | -55.972
-6.5 | -0.294 | 0.00623 | -0.076 | -47.265
-6 | -0.235 | 0.00604 | -0.077 | -38.817
-5.5 | -0.174 | 0.00613 | -0.078 | -28.367
-5 | -0.112 | 0.00607 | -0.079 | -18.502
-4.5 | -0.05 | 0.00624 | -0.08 | -8.036
-4 | 0.012 | 0.00621 | -0.081 | 1.99
-3.5 | 0.075 | 0.00608 | -0.082 | 12.359
-3 | 0.138 | 0.00601 | -0.083 | 22.989
-2.5 | 0.201 | 0.00587 | -0.084 | 34.291
-2 | 0.265 | 0.00577 | -0.085 | 46.01
-1.5 | 0.329 | 0.00565 | -0.086 | 58.216
-1 | 0.392 | 0.00562 | -0.087 | 69.789
-0.5 | 0.455 | 0.00583 | -0.087 | 78.092
0 | 0.522 | 0.00583 | -0.088 | 89.6
0.5 | 0.586 | 0.00584 | -0.089 | 100.295
1 | 0.65 | 0.00587 | -0.09 | 110.713
1.5 | 0.713 | 0.00582 | -0.091 | 122.599
2 | 0.777 | 0.00606 | -0.092 | 128.176
2.5 | 0.84 | 0.00644 | -0.093 | 130.555
3 | 0.904 | 0.00676 | -0.094 | 133.665
3.5 | 0.967 | 0.00709 | -0.095 | 136.391
4 | 1.03 | 0.0073 | -0.096 | 141.233
4.5 | 1.085 | 0.0078 | -0.097 | 139.185
5 | 1.147 | 0.00826 | -0.098 | 138.815
5.5 | 1.209 | 0.00825 | -0.099 | 146.605
6 | 1.271 | 0.00876 | -0.099 | 145.024
6.5 | 1.31 | 0.00977 | -0.099 | 134.066
7 | 1.363 | 0.01049 | -0.099 | 129.948
7.5 | 1.418 | 0.01116 | -0.1 | 127.154
8 | 1.472 | 0.01187 | -0.1 | 123.943
8.5 | 1.523 | 0.01268 | -0.101 | 120.141
9 | 1.574 | 0.01353 | -0.102 | 116.389
9.5 | 1.624 | 0.01459 | -0.102 | 111.273
10 | 1.671 | 0.01543 | -0.103 | 108.304
10.5 | 1.715 | 0.01627 | -0.104 | 105.42
11 | 1.757 | 0.01736 | -0.104 | 101.234
11.5 | 1.797 | 0.01826 | -0.105 | 98.389
12 | 1.833 | 0.01899 | -0.105 | 96.558
12.5 | 1.866 | 0.02076 | -0.106 | 89.888
13 | 1.897 | 0.02189 | -0.107 | 86.668
13.5 | 1.925 | 0.02311 | -0.107 | 83.281
14 | 1.948 | 0.02439 | -0.108 | 79.879
14.5 | 1.969 | 0.02578 | -0.108 | 76.378
15 | 1.986 | 0.02724 | -0.109 | 72.92
15.5 | 2 | 0.02866 | -0.11 | 69.784
16 | 2.01 | 0.03026 | -0.11 | 66.442
16.5 | 2.017 | 0.03175 | -0.111 | 63.532
17 | 2.02 | 0.03346 | -0.111 | 60.364
17.5 | 2.019 | 0.03539 | -0.112 | 57.047
18 | 2.011 | 0.03731 | -0.112 | 53.907
18.5 | 1.994 | 0.03929 | -0.113 | 50.735
19 | 1.971 | 0.04162 | -0.113 | 47.368
19.5 | 1.945 | 0.04378 | -0.114 | 44.431
20 | 1.916 | 0.04622 | -0.114 | 41.45

## 148. Re 20M Mach 0.10 (2)
BIGFOIL.COM POLAR EXPORT
GA 35-619
GA 35-619 |  |  |  | Cl Max: | 1.8041 | at alpha= | 19.5 | deg
XFOIL ncrit=9 |  |  |  | L/D Max: | 204.167 | at alpha= | 4.5 | deg
Re: | 20000000 |  |  | Cd Min: | 0.07579 | at alpha= | 20 | deg
Mach: | 0.1 |  |  | Cl=0 at alpha= | -4.0511 | deg
|  |  |  | @ Cl=0.1, Cd= | 0.0053855
|  |  |  | @ Cl=0.4, Cd= | 0.0047669
|  |  |  | @ Cl=0.6, Cd= | 0.0042795
alpha (deg) | Cl | Cd | Cm | Cl/Cd
-20 | -1.4818 | 0.02773 | -0.1071 | -53.4367
-19.5 | -1.471 | 0.02463 | -0.1065 | -59.7239
-19 | -1.4589 | 0.02194 | -0.1051 | -66.495
-18.5 | -1.4425 | 0.01977 | -0.1032 | -72.9641
-18 | -1.4229 | 0.01805 | -0.1008 | -78.831
-17.5 | -1.4036 | 0.01655 | -0.0977 | -84.8097
-17 | -1.3836 | 0.01536 | -0.0939 | -90.0781
-16.5 | -1.3715 | 0.01446 | -0.0877 | -94.8479
-16 | -1.3374 | 0.01378 | -0.0846 | -97.0537
-14.5 | -1.2003 | 0.01197 | -0.0801 | -100.2757
-14 | -1.1507 | 0.01141 | -0.0791 | -100.8501
-13.5 | -1.0994 | 0.01088 | -0.0784 | -101.0478
-13 | -1.0471 | 0.01033 | -0.0778 | -101.365
-12.5 | -0.9934 | 0.00987 | -0.0774 | -100.6484
-12 | -0.9383 | 0.00946 | -0.0772 | -99.186
-11.5 | -0.8821 | 0.00908 | -0.0772 | -97.1476
-11 | -0.8255 | 0.00873 | -0.0772 | -94.559
-10.5 | -0.7688 | 0.00835 | -0.0773 | -92.0719
-10 | -0.7112 | 0.008 | -0.0775 | -88.9
-9.5 | -0.6534 | 0.00765 | -0.0778 | -85.4118
-9 | -0.595 | 0.00736 | -0.0782 | -80.8424
-8.5 | -0.5362 | 0.00709 | -0.0786 | -75.6276
-8 | -0.4768 | 0.00684 | -0.0791 | -69.7076
-7.5 | -0.417 | 0.00662 | -0.0798 | -62.9909
-7 | -0.3569 | 0.00644 | -0.0804 | -55.4193
-6.5 | -0.2969 | 0.00627 | -0.0811 | -47.3525
-6 | -0.2366 | 0.0061 | -0.0819 | -38.7869
-5.5 | -0.1759 | 0.00595 | -0.0827 | -29.563
-5 | -0.1151 | 0.00581 | -0.0835 | -19.8107
-4.5 | -0.0545 | 0.00568 | -0.0844 | -9.5951
-4 | 0.0062 | 0.00558 | -0.0853 | 1.1111
-3.5 | 0.0672 | 0.00545 | -0.0862 | 12.3303
-3 | 0.1282 | 0.00533 | -0.0872 | 24.0525
-2.5 | 0.1888 | 0.00523 | -0.0882 | 36.0994
-2 | 0.2494 | 0.00507 | -0.0892 | 49.1913
-1.5 | 0.3102 | 0.00492 | -0.0902 | 63.0488
-1 | 0.3706 | 0.00483 | -0.0912 | 76.7288
-0.5 | 0.4312 | 0.0047 | -0.0922 | 91.7447
0 | 0.4913 | 0.00455 | -0.0933 | 107.978
0.5 | 0.5517 | 0.00436 | -0.0944 | 126.5367
1 | 0.6117 | 0.00426 | -0.0955 | 143.5915
1.5 | 0.6724 | 0.00426 | -0.0966 | 157.8404
2 | 0.7328 | 0.00434 | -0.0977 | 168.8479
2.5 | 0.7926 | 0.00444 | -0.0987 | 178.5135
3 | 0.8521 | 0.00456 | -0.0997 | 186.864
3.5 | 0.9119 | 0.00466 | -0.1007 | 195.6867
4 | 0.971 | 0.00482 | -0.1016 | 201.4523
4.5 | 1.029 | 0.00504 | -0.1024 | 204.1667
5 | 1.0855 | 0.00535 | -0.1029 | 202.8972
5.5 | 1.1394 | 0.00579 | -0.1031 | 196.7876
6 | 1.1859 | 0.00661 | -0.1021 | 179.41
6.5 | 1.2324 | 0.0073 | -0.1011 | 168.8219
7 | 1.2799 | 0.0078 | -0.1002 | 164.0897
7.5 | 1.3282 | 0.00819 | -0.0995 | 162.1734
8 | 1.372 | 0.00868 | -0.0979 | 158.0645
8.5 | 1.4062 | 0.00929 | -0.0947 | 151.3671
9 | 1.4128 | 0.01008 | -0.0864 | 140.1587
9.5 | 1.4227 | 0.0114 | -0.0801 | 124.7982
10 | 1.4416 | 0.01276 | -0.0757 | 112.9781
10.5 | 1.4529 | 0.01468 | -0.0708 | 98.9714
11 | 1.4725 | 0.01641 | -0.0674 | 89.7319
11.5 | 1.4868 | 0.01853 | -0.0636 | 80.2375
12 | 1.5015 | 0.02039 | -0.0597 | 73.639
12.5 | 1.5491 | 0.02248 | -0.0627 | 68.9101
13 | 1.579 | 0.02496 | -0.0627 | 63.2612
13.5 | 1.6231 | 0.02751 | -0.0655 | 59.0004
14 | 1.6774 | 0.03012 | -0.0703 | 55.6906
14.5 | 1.6982 | 0.03286 | -0.0689 | 51.6799
15 | 1.7157 | 0.03589 | -0.0675 | 47.8044
15.5 | 1.7308 | 0.0392 | -0.066 | 44.1531
16 | 1.7446 | 0.04261 | -0.0645 | 40.9434
16.5 | 1.7599 | 0.04595 | -0.0632 | 38.3003
17 | 1.7706 | 0.04968 | -0.0618 | 35.6401
17.5 | 1.7804 | 0.05362 | -0.0606 | 33.204
18 | 1.7853 | 0.05805 | -0.0593 | 30.7545
18.5 | 1.7935 | 0.06213 | -0.0581 | 28.8669
19 | 1.801 | 0.06627 | -0.057 | 27.1767
19.5 | 1.8041 | 0.07084 | -0.0559 | 25.4673
20 | 1.8021 | 0.07579 | -0.0546 | 23.7775

## 149. Re 20M Mach 0.25 (1)
BIGFOIL.COM POLAR EXPORT
GA 35-619
GA 35-619 |  |  |  | Cl Max: | 1.952 | at alpha= | 15 | deg
JavaFoil+Calcfoil stall+Eppler ext transition |  |  |  | L/D Max: | 138.494 | at alpha= | 4 | deg
Re: | 20000000 |  |  | Cd Min: | 0.00558 | at alpha= | 0.5 | deg
Mach: | 0.25 |  |  | Cl=0 at alpha= | -4.1016 | deg
|  |  |  | @ Cl=0.1, Cd= | 0.0061382
|  |  |  | @ Cl=0.4, Cd= | 0.0057014
|  |  |  | @ Cl=0.6, Cd= | 0.0055892
alpha (deg) | Cl | Cd | Cm | Cl/Cd
-17.5 | -0.493 | 0.12081 | -0.037 | -4.082
-17 | -0.529 | 0.11526 | -0.038 | -4.591
-16.5 | -0.563 | 0.10682 | -0.039 | -5.269
-16 | -0.6 | 0.09009 | -0.044 | -6.655
-15.5 | -0.632 | 0.07665 | -0.047 | -8.249
-15 | -0.671 | 0.05663 | -0.052 | -11.846
-14.5 | -0.701 | 0.04342 | -0.055 | -16.14
-14 | -0.722 | 0.03453 | -0.058 | -20.917
-13.5 | -0.742 | 0.02591 | -0.061 | -28.627
-13 | -0.753 | 0.02024 | -0.063 | -37.185
-12.5 | -0.756 | 0.01621 | -0.065 | -46.613
-12 | -0.749 | 0.0139 | -0.066 | -53.879
-11.5 | -0.735 | 0.01215 | -0.068 | -60.506
-11 | -0.715 | 0.01074 | -0.069 | -66.579
-10.5 | -0.687 | 0.00985 | -0.07 | -69.772
-10 | -0.655 | 0.00904 | -0.072 | -72.419
-9.5 | -0.616 | 0.00906 | -0.073 | -67.999
-9 | -0.573 | 0.00853 | -0.074 | -67.163
-8.5 | -0.524 | 0.00751 | -0.075 | -69.778
-8 | -0.472 | 0.00695 | -0.076 | -67.917
-7.5 | -0.417 | 0.00663 | -0.077 | -62.891
-7 | -0.36 | 0.00643 | -0.078 | -56.012
-6.5 | -0.301 | 0.00631 | -0.079 | -47.689
-6 | -0.24 | 0.00602 | -0.079 | -39.944
-5.5 | -0.178 | 0.00588 | -0.08 | -30.301
-5 | -0.115 | 0.00608 | -0.081 | -18.946
-4.5 | -0.051 | 0.00631 | -0.082 | -8.156
-4 | 0.013 | 0.00593 | -0.083 | 2.14
-3.5 | 0.077 | 0.00617 | -0.084 | 12.503
-3 | 0.142 | 0.00608 | -0.085 | 23.363
-2.5 | 0.207 | 0.00616 | -0.086 | 33.559
-2 | 0.273 | 0.00585 | -0.087 | 46.575
-1.5 | 0.338 | 0.00573 | -0.088 | 58.937
-1 | 0.403 | 0.0057 | -0.089 | 70.633
-0.5 | 0.468 | 0.00592 | -0.09 | 78.954
0 | 0.537 | 0.00588 | -0.091 | 91.273
0.5 | 0.602 | 0.00558 | -0.092 | 107.816
1 | 0.668 | 0.00568 | -0.093 | 117.433
1.5 | 0.733 | 0.00591 | -0.094 | 123.952
2 | 0.798 | 0.00618 | -0.095 | 129.11
2.5 | 0.863 | 0.0066 | -0.096 | 130.894
3 | 0.929 | 0.00695 | -0.097 | 133.67
3.5 | 0.994 | 0.00731 | -0.097 | 135.969
4 | 1.059 | 0.00765 | -0.098 | 138.494
4.5 | 1.114 | 0.00808 | -0.099 | 137.849
5 | 1.178 | 0.00859 | -0.1 | 137.121
5.5 | 1.225 | 0.00912 | -0.1 | 134.237
6 | 1.278 | 0.0099 | -0.1 | 129.039
6.5 | 1.336 | 0.01046 | -0.101 | 127.664
7 | 1.393 | 0.01118 | -0.101 | 124.683
7.5 | 1.45 | 0.01193 | -0.102 | 121.538
8 | 1.504 | 0.01277 | -0.103 | 117.735
8.5 | 1.556 | 0.01366 | -0.103 | 113.882
9 | 1.607 | 0.01464 | -0.104 | 109.761
9.5 | 1.656 | 0.01583 | -0.105 | 104.603
10 | 1.703 | 0.01676 | -0.105 | 101.602
10.5 | 1.745 | 0.01799 | -0.106 | 97.024
11 | 1.785 | 0.01897 | -0.106 | 94.115
11.5 | 1.821 | 0.01978 | -0.107 | 92.097
12 | 1.853 | 0.02142 | -0.108 | 86.514
12.5 | 1.881 | 0.02296 | -0.108 | 81.915
13 | 1.905 | 0.02429 | -0.109 | 78.406
13.5 | 1.924 | 0.0259 | -0.109 | 74.279
14 | 1.939 | 0.0274 | -0.11 | 70.747
14.5 | 1.948 | 0.02895 | -0.111 | 67.3
15 | 1.952 | 0.03074 | -0.111 | 63.516
15.5 | 1.95 | 0.0323 | -0.112 | 60.382
16 | 1.943 | 0.03435 | -0.113 | 56.554
16.5 | 1.929 | 0.03625 | -0.113 | 53.219
17 | 1.909 | 0.03878 | -0.113 | 49.22
17.5 | 1.883 | 0.04084 | -0.114 | 46.105
18 | 1.847 | 0.04366 | -0.114 | 42.312
18.5 | 1.794 | 0.04626 | -0.115 | 38.791
19 | 1.734 | 0.04917 | -0.115 | 35.276
19.5 | 1.667 | 0.05224 | -0.116 | 31.917
20 | 1.593 | 0.05653 | -0.116 | 28.184

## 150. Re 20M Mach 0.25 (2)
BIGFOIL.COM POLAR EXPORT
GA 35-619
GA 35-619 |  |  |  | Cl Max: | 1.756 | at alpha= | 18.5 | deg
XFOIL ncrit=9 |  |  |  | L/D Max: | 211.121 | at alpha= | 5 | deg
Re: | 20000000 |  |  | Cd Min: | 0.07961 | at alpha= | 19 | deg
Mach: | 0.25 |  |  | Cl=0 at alpha= | -4.0529 | deg
|  |  |  | @ Cl=0.1, Cd= | 0.0054483
|  |  |  | @ Cl=0.4, Cd= | 0.0048322
|  |  |  | @ Cl=0.6, Cd= | 0.0043471
alpha (deg) | Cl | Cd | Cm | Cl/Cd
-20 | -1.321 | 0.05417 | -0.1126 | -24.3862
-19.5 | -1.3437 | 0.04596 | -0.117 | -29.2363
-19 | -1.36 | 0.03899 | -0.1198 | -34.8807
-18.5 | -1.3664 | 0.03331 | -0.1213 | -41.0207
-18 | -1.369 | 0.02839 | -0.1216 | -48.2212
-17.5 | -1.3622 | 0.02455 | -0.1208 | -55.4868
-17 | -1.3505 | 0.02148 | -0.1189 | -62.8724
-16.5 | -1.3353 | 0.019 | -0.116 | -70.2789
-16 | -1.3171 | 0.01703 | -0.1124 | -77.34
-15.5 | -1.2958 | 0.01559 | -0.1079 | -83.1174
-15 | -1.2855 | 0.01443 | -0.1006 | -89.0852
-14.5 | -1.249 | 0.01359 | -0.0963 | -91.9058
-14 | -1.2016 | 0.01285 | -0.0936 | -93.5097
-13.5 | -1.1501 | 0.01216 | -0.0913 | -94.5806
-13 | -1.0962 | 0.01152 | -0.0895 | -95.1562
-12.5 | -1.041 | 0.0109 | -0.0879 | -95.5046
-12 | -0.9841 | 0.01031 | -0.0866 | -95.451
-11.5 | -0.9258 | 0.00977 | -0.0856 | -94.7595
-11 | -0.8668 | 0.00928 | -0.0848 | -93.4052
-10.5 | -0.8063 | 0.00887 | -0.0842 | -90.9019
-10 | -0.7451 | 0.00848 | -0.0839 | -87.8656
-9.5 | -0.6842 | 0.00807 | -0.0836 | -84.7831
-9 | -0.6226 | 0.00773 | -0.0835 | -80.5433
-8.5 | -0.561 | 0.00737 | -0.0834 | -76.1194
-8 | -0.4987 | 0.00704 | -0.0836 | -70.8381
-7.5 | -0.436 | 0.00678 | -0.0839 | -64.3068
-7 | -0.373 | 0.00657 | -0.0843 | -56.7732
-6.5 | -0.3098 | 0.0064 | -0.0848 | -48.4062
-6 | -0.2467 | 0.0062 | -0.0854 | -39.7903
-5.5 | -0.1833 | 0.00603 | -0.086 | -30.398
-5 | -0.1198 | 0.00589 | -0.0868 | -20.3396
-4.5 | -0.0566 | 0.00575 | -0.0875 | -9.8435
-4 | 0.0067 | 0.00564 | -0.0884 | 1.1879
-3.5 | 0.0702 | 0.0055 | -0.0893 | 12.7636
-3 | 0.1336 | 0.00539 | -0.0902 | 24.7866
-2.5 | 0.1966 | 0.00529 | -0.0911 | 37.1645
-2 | 0.2597 | 0.00511 | -0.0922 | 50.8219
-1.5 | 0.3227 | 0.00498 | -0.0932 | 64.7992
-1 | 0.3854 | 0.00486 | -0.0942 | 79.3004
-0.5 | 0.4483 | 0.00474 | -0.0953 | 94.5781
0 | 0.5107 | 0.00457 | -0.0964 | 111.7505
0.5 | 0.5732 | 0.00439 | -0.0975 | 130.5695
1 | 0.6357 | 0.00429 | -0.0987 | 148.1818
1.5 | 0.6987 | 0.00431 | -0.0998 | 162.1114
2 | 0.7615 | 0.00438 | -0.1009 | 173.8584
2.5 | 0.824 | 0.00445 | -0.102 | 185.1685
3 | 0.8862 | 0.00456 | -0.103 | 194.3421
3.5 | 0.948 | 0.00469 | -0.104 | 202.1322
4 | 1.0094 | 0.00487 | -0.1049 | 207.269
4.5 | 1.0701 | 0.00507 | -0.1056 | 211.0651
5 | 1.1295 | 0.00535 | -0.1062 | 211.1215
6 | 1.2336 | 0.00659 | -0.105 | 187.1927
6.5 | 1.2765 | 0.00746 | -0.1029 | 171.1126
7 | 1.321 | 0.00808 | -0.1009 | 163.4901
7.5 | 1.364 | 0.00861 | -0.0987 | 158.4204
8 | 1.3901 | 0.00915 | -0.0932 | 151.9235
8.5 | 1.4014 | 0.01013 | -0.0858 | 138.3416
9 | 1.4147 | 0.01159 | -0.0798 | 122.0621
9.5 | 1.4296 | 0.01334 | -0.0748 | 107.1664
10 | 1.4388 | 0.01559 | -0.0696 | 92.2899
10.5 | 1.4525 | 0.01782 | -0.0653 | 81.5095
11 | 1.4709 | 0.01994 | -0.0618 | 73.7663
11.5 | 1.4766 | 0.02292 | -0.0575 | 64.4241
12 | 1.518 | 0.02562 | -0.0596 | 59.2506
12.5 | 1.5419 | 0.0283 | -0.058 | 54.4841
13 | 1.5704 | 0.03141 | -0.0581 | 49.9968
13.5 | 1.6157 | 0.03425 | -0.0607 | 47.1737
14 | 1.6644 | 0.03792 | -0.0651 | 43.8924
14.5 | 1.6814 | 0.04132 | -0.0634 | 40.6922
15 | 1.6967 | 0.04491 | -0.0617 | 37.78
15.5 | 1.7121 | 0.04851 | -0.0601 | 35.2938
16 | 1.7274 | 0.05209 | -0.0585 | 33.1618
16.5 | 1.7363 | 0.05639 | -0.057 | 30.7909
17 | 1.7411 | 0.06103 | -0.0554 | 28.5286
17.5 | 1.747 | 0.06562 | -0.0539 | 26.623
18 | 1.7555 | 0.06992 | -0.0525 | 25.1073
18.5 | 1.756 | 0.07485 | -0.0509 | 23.4603
19 | 1.7514 | 0.07961 | -0.0483 | 21.9997

## 151. Re 20M Mach 0.50 (1)
BIGFOIL.COM POLAR EXPORT
GA 35-619
GA 35-619 |  |  |  | Cl Max: | 1.814 | at alpha= | 10.5 | deg
JavaFoil+Calcfoil stall+Eppler ext transition |  |  |  | L/D Max: | 128.04 | at alpha= | 2 | deg
Re: | 20000000 |  |  | Cd Min: | 0.00626 | at alpha= | -2 | deg
Mach: | 0.5 |  |  | Cl=0 at alpha= | -4.0986 | deg
|  |  |  | @ Cl=0.1, Cd= | 0.0063417
|  |  |  | @ Cl=0.4, Cd= | 0.0063411
|  |  |  | @ Cl=0.6, Cd= | 0.00641
alpha (deg) | Cl | Cd | Cm | Cl/Cd
-20 | -0.92 | 0.18756 | -0.039 | -4.905
-19.5 | -0.89 | 0.18392 | -0.039 | -4.841
-19 | -0.861 | 0.1747 | -0.039 | -4.929
-18.5 | -0.833 | 0.1723 | -0.039 | -4.834
-18 | -0.805 | 0.17066 | -0.04 | -4.714
-17.5 | -0.778 | 0.14877 | -0.041 | -5.228
-17 | -0.753 | 0.12374 | -0.043 | -6.085
-16.5 | -0.725 | 0.11619 | -0.044 | -6.237
-16 | -0.695 | 0.11247 | -0.044 | -6.181
-15.5 | -0.666 | 0.10663 | -0.044 | -6.246
-15 | -0.635 | 0.1036 | -0.043 | -6.13
-14.5 | -0.605 | 0.1004 | -0.043 | -6.03
-14 | -0.575 | 0.09775 | -0.042 | -5.886
-13.5 | -0.546 | 0.0958 | -0.041 | -5.695
-13 | -0.517 | 0.09351 | -0.042 | -5.53
-12.5 | -0.491 | 0.08287 | -0.045 | -5.92
-12 | -0.462 | 0.07713 | -0.046 | -5.991
-11.5 | -0.44 | 0.0631 | -0.053 | -6.977
-11 | -0.428 | 0.0436 | -0.063 | -9.806
-10.5 | -0.42 | 0.02387 | -0.072 | -17.605
-10 | -0.403 | 0.01554 | -0.077 | -25.916
-9.5 | -0.316 | 0.0579 | -0.047 | -5.458
-9 | -0.31 | 0.0307 | -0.069 | -10.107
-8.5 | -0.301 | 0.01384 | -0.08 | -21.724
-8 | -0.435 | 0.01117 | -0.083 | -38.966
-7.5 | -0.421 | 0.00877 | -0.085 | -47.966
-7 | -0.38 | 0.00864 | -0.087 | -43.95
-6.5 | -0.324 | 0.00714 | -0.088 | -45.447
-6 | -0.262 | 0.0071 | -0.089 | -36.97
-5.5 | -0.196 | 0.00659 | -0.09 | -29.791
-5 | -0.128 | 0.0064 | -0.091 | -19.924
-4.5 | -0.057 | 0.00628 | -0.092 | -9.106
-4 | 0.014 | 0.00644 | -0.093 | 2.192
-3.5 | 0.086 | 0.00633 | -0.094 | 13.596
-3 | 0.158 | 0.00639 | -0.095 | 24.781
-2.5 | 0.231 | 0.00637 | -0.096 | 36.271
-2 | 0.305 | 0.00626 | -0.097 | 48.691
-1.5 | 0.377 | 0.00636 | -0.098 | 59.301
-1 | 0.45 | 0.0063 | -0.099 | 71.455
-0.5 | 0.523 | 0.00639 | -0.1 | 81.777
0 | 0.6 | 0.00641 | -0.101 | 93.549
0.5 | 0.673 | 0.00645 | -0.103 | 104.31
1 | 0.746 | 0.00627 | -0.104 | 119.002
1.5 | 0.819 | 0.00658 | -0.105 | 124.541
2 | 0.892 | 0.00697 | -0.106 | 128.04
2.5 | 0.954 | 0.00765 | -0.106 | 124.797
3 | 1.02 | 0.00826 | -0.106 | 123.452
3.5 | 1.087 | 0.00887 | -0.106 | 122.561
4 | 1.155 | 0.00941 | -0.107 | 122.811
4.5 | 1.207 | 0.01012 | -0.108 | 119.28
5 | 1.271 | 0.01105 | -0.109 | 115.052
5.5 | 1.336 | 0.01194 | -0.109 | 111.854
6 | 1.399 | 0.01308 | -0.11 | 106.949
6.5 | 1.462 | 0.01406 | -0.111 | 103.955
7 | 1.523 | 0.01526 | -0.111 | 99.813
7.5 | 1.582 | 0.01641 | -0.112 | 96.442
8 | 1.636 | 0.01799 | -0.113 | 90.934
8.5 | 1.686 | 0.01966 | -0.113 | 85.75
9 | 1.732 | 0.02166 | -0.114 | 79.965
9.5 | 1.774 | 0.02318 | -0.115 | 76.534
10 | 1.802 | 0.02493 | -0.115 | 72.293
10.5 | 1.814 | 0.0268 | -0.116 | 67.707
11 | 1.804 | 0.02903 | -0.117 | 62.142
11.5 | 1.754 | 0.03287 | -0.117 | 53.37
12 | 1.617 | 0.03634 | -0.118 | 44.499
12.5 | 1.11 | 0.04113 | -0.118 | 26.979
13 | 1.14 | 0.04371 | -0.119 | 26.078
13.5 | 1.169 | 0.04682 | -0.119 | 24.97
14 | 1.197 | 0.05139 | -0.12 | 23.297
14.5 | 1.222 | 0.05869 | -0.119 | 20.821
15 | 1.24 | 0.06908 | -0.118 | 17.951
15.5 | 1.245 | 0.09192 | -0.115 | 13.542

## 152. Re 20M Mach 0.50 (2)
BIGFOIL.COM POLAR EXPORT
GA 35-619
GA 35-619 |  |  |  | Cl Max: | 1.7097 | at alpha= | 20 | deg
XFOIL ncrit=9 |  |  |  | L/D Max: | 234.656 | at alpha= | 5 | deg
Re: | 20000000 |  |  | Cd Min: | 0.14484 | at alpha= | 20 | deg
Mach: | 0.5 |  |  | Cl=0 at alpha= | -4.0602 | deg
|  |  |  | @ Cl=0.1, Cd= | 0.0057643
|  |  |  | @ Cl=0.4, Cd= | 0.005198
|  |  |  | @ Cl=0.6, Cd= | 0.0047415
alpha (deg) | Cl | Cd | Cm | Cl/Cd
-13.5 | -0.4721 | 0.08165 | -0.1058 | -5.782
-13 | -0.481 | 0.07261 | -0.1118 | -6.6244
-12.5 | -0.4941 | 0.06297 | -0.118 | -7.8466
-12 | -0.5114 | 0.05308 | -0.1248 | -9.6345
-11.5 | -0.5334 | 0.0438 | -0.131 | -12.1781
-11 | -0.5599 | 0.03536 | -0.1358 | -15.8343
-10.5 | -0.5888 | 0.02774 | -0.1387 | -21.2257
-10 | -0.6155 | 0.02168 | -0.1383 | -28.3902
-8.5 | -0.6808 | 0.00918 | -0.112 | -74.1612
-8 | -0.6076 | 0.00821 | -0.1083 | -74.0073
-7.5 | -0.5289 | 0.00776 | -0.106 | -68.1572
-7 | -0.451 | 0.00734 | -0.1044 | -61.4441
-6.5 | -0.3733 | 0.00697 | -0.1033 | -53.5581
-6 | -0.2957 | 0.0067 | -0.1026 | -44.1343
-5.5 | -0.2189 | 0.00647 | -0.1022 | -33.8331
-5 | -0.1427 | 0.00627 | -0.1021 | -22.7592
-4.5 | -0.0665 | 0.00608 | -0.1023 | -10.9375
-4 | 0.0091 | 0.0059 | -0.1027 | 1.5424
-3.5 | 0.084 | 0.00579 | -0.1032 | 14.5078
-3 | 0.1588 | 0.00567 | -0.1039 | 28.0071
-2.5 | 0.2335 | 0.00554 | -0.1048 | 42.148
-2 | 0.3071 | 0.00544 | -0.1057 | 56.4522
-1.5 | 0.3807 | 0.00524 | -0.1068 | 72.6527
-1 | 0.4542 | 0.00508 | -0.1079 | 89.4094
-0.5 | 0.5272 | 0.00496 | -0.1091 | 106.2903
0 | 0.6005 | 0.00474 | -0.1104 | 126.6878
0.5 | 0.6727 | 0.0046 | -0.1116 | 146.2391
1 | 0.7464 | 0.0045 | -0.1129 | 165.8667
1.5 | 0.8196 | 0.0046 | -0.1141 | 178.1739
2 | 0.8941 | 0.00464 | -0.1153 | 192.694
2.5 | 0.9673 | 0.00475 | -0.1164 | 203.6421
3 | 1.0419 | 0.00483 | -0.1176 | 215.7143
3.5 | 1.1152 | 0.00499 | -0.1184 | 223.487
4 | 1.189 | 0.00513 | -0.1192 | 231.7739
4.5 | 1.2604 | 0.00539 | -0.1195 | 233.8404
5 | 1.3305 | 0.00567 | -0.1194 | 234.6561
5.5 | 1.398 | 0.00603 | -0.1188 | 231.8408
7 | 1.4651 | 0.00939 | -0.0959 | 156.0277
7.5 | 1.4454 | 0.01258 | -0.0852 | 114.8967
8 | 1.4292 | 0.01623 | -0.0762 | 88.0591
8.5 | 1.4318 | 0.0194 | -0.0697 | 73.8041
9 | 1.4333 | 0.02288 | -0.0637 | 62.6442
9.5 | 1.4365 | 0.02662 | -0.0585 | 53.9632
10 | 1.4456 | 0.03029 | -0.0542 | 47.7253
10.5 | 1.4475 | 0.03468 | -0.0501 | 41.7388
11 | 1.4547 | 0.03897 | -0.0466 | 37.3287
12 | 1.4841 | 0.04938 | -0.0455 | 30.0547
13.5 | 1.5476 | 0.06479 | -0.0449 | 23.8864
14 | 1.5813 | 0.07042 | -0.047 | 22.4553
14.5 | 1.5895 | 0.07487 | -0.0436 | 21.2301
15.5 | 1.5931 | 0.08337 | -0.0348 | 19.1088
16 | 1.6118 | 0.08886 | -0.0347 | 18.1386
16.5 | 1.6294 | 0.09477 | -0.035 | 17.1932
17 | 1.6406 | 0.10145 | -0.0358 | 16.1715
17.5 | 1.649 | 0.10865 | -0.0372 | 15.1772
18 | 1.6611 | 0.11566 | -0.0386 | 14.3619
18.5 | 1.6746 | 0.1226 | -0.0403 | 13.6591
19 | 1.6908 | 0.12941 | -0.0421 | 13.0655
19.5 | 1.7045 | 0.13662 | -0.0443 | 12.4762
20 | 1.7097 | 0.14484 | -0.0474 | 11.8041