## index
index | Re | Mach | Datasource
1 | 50000 | 0 | JavaFoil+Calcfoil stall+Eppler ext transition
2 | 50000 | 0 | XFOIL ncrit=9
3 | 50000 | 0.1 | JavaFoil+Calcfoil stall+Eppler ext transition
4 | 50000 | 0.1 | XFOIL ncrit=9
5 | 50000 | 0.25 | JavaFoil+Calcfoil stall+Eppler ext transition
6 | 50000 | 0.25 | XFOIL ncrit=9
7 | 50000 | 0.5 | JavaFoil+Calcfoil stall+Eppler ext transition
8 | 50000 | 0.5 | XFOIL ncrit=9
9 | 100000 | 0 | JavaFoil+Calcfoil stall+Eppler ext transition
10 | 100000 | 0 | XFOIL ncrit=9
11 | 100000 | 0.1 | JavaFoil+Calcfoil stall+Eppler ext transition
12 | 100000 | 0.1 | XFOIL ncrit=9
13 | 100000 | 0.25 | JavaFoil+Calcfoil stall+Eppler ext transition
14 | 100000 | 0.25 | XFOIL ncrit=9
15 | 100000 | 0.5 | JavaFoil+Calcfoil stall+Eppler ext transition
16 | 100000 | 0.5 | XFOIL ncrit=9
17 | 250000 | 0 | JavaFoil+Calcfoil stall+Eppler ext transition
18 | 250000 | 0 | XFOIL ncrit=9
19 | 250000 | 0.1 | JavaFoil+Calcfoil stall+Eppler ext transition
20 | 250000 | 0.1 | XFOIL ncrit=9
21 | 250000 | 0.25 | JavaFoil+Calcfoil stall+Eppler ext transition
22 | 250000 | 0.25 | XFOIL ncrit=9
23 | 250000 | 0.5 | JavaFoil+Calcfoil stall+Eppler ext transition
24 | 250000 | 0.5 | XFOIL ncrit=9
25 | 500000 | 0 | JavaFoil+Calcfoil stall+Eppler ext transition
26 | 500000 | 0 | XFOIL ncrit=9
27 | 500000 | 0.1 | JavaFoil+Calcfoil stall+Eppler ext transition
28 | 500000 | 0.1 | XFOIL ncrit=9
29 | 500000 | 0.25 | JavaFoil+Calcfoil stall+Eppler ext transition
30 | 500000 | 0.25 | XFOIL ncrit=9
31 | 500000 | 0.5 | JavaFoil+Calcfoil stall+Eppler ext transition
32 | 500000 | 0.5 | XFOIL ncrit=9
33 | 750000 | 0 | JavaFoil+Calcfoil stall+Eppler ext transition
34 | 750000 | 0 | XFOIL ncrit=9
35 | 750000 | 0.1 | JavaFoil+Calcfoil stall+Eppler ext transition
36 | 750000 | 0.1 | XFOIL ncrit=9
37 | 750000 | 0.25 | JavaFoil+Calcfoil stall+Eppler ext transition
38 | 750000 | 0.25 | XFOIL ncrit=9
39 | 750000 | 0.5 | JavaFoil+Calcfoil stall+Eppler ext transition
40 | 750000 | 0.5 | XFOIL ncrit=9
41 | 1000000 | 0 | JavaFoil+Calcfoil stall+Eppler ext transition
42 | 1000000 | 0 | XFOIL ncrit=9
43 | 1000000 | 0.1 | JavaFoil+Calcfoil stall+Eppler ext transition
44 | 1000000 | 0.1 | XFOIL ncrit=9
45 | 1000000 | 0.25 | JavaFoil+Calcfoil stall+Eppler ext transition
46 | 1000000 | 0.25 | XFOIL ncrit=9
47 | 1000000 | 0.5 | JavaFoil+Calcfoil stall+Eppler ext transition
48 | 1000000 | 0.5 | XFOIL ncrit=9
49 | 2000000 | 0 | JavaFoil+Calcfoil stall+Eppler ext transition
50 | 2000000 | 0 | XFOIL ncrit=9
51 | 2000000 | 0.1 | JavaFoil+Calcfoil stall+Eppler ext transition
52 | 2000000 | 0.1 | XFOIL ncrit=9
53 | 2000000 | 0.25 | JavaFoil+Calcfoil stall+Eppler ext transition
54 | 2000000 | 0.25 | XFOIL ncrit=9
55 | 2000000 | 0.5 | JavaFoil+Calcfoil stall+Eppler ext transition
56 | 2000000 | 0.5 | XFOIL ncrit=9
57 | 3000000 | 0 | JavaFoil+Calcfoil stall+Eppler ext transition
58 | 3000000 | 0 | XFOIL ncrit=9
59 | 3000000 | 0.1 | JavaFoil+Calcfoil stall+Eppler ext transition
60 | 3000000 | 0.1 | XFOIL ncrit=9
61 | 3000000 | 0.25 | JavaFoil+Calcfoil stall+Eppler ext transition
62 | 3000000 | 0.25 | XFOIL ncrit=9
63 | 3000000 | 0.5 | JavaFoil+Calcfoil stall+Eppler ext transition
64 | 3000000 | 0.5 | XFOIL ncrit=9
65 | 4000000 | 0 | JavaFoil+Calcfoil stall+Eppler ext transition
66 | 4000000 | 0 | XFOIL ncrit=9
67 | 4000000 | 0.1 | JavaFoil+Calcfoil stall+Eppler ext transition
68 | 4000000 | 0.1 | XFOIL ncrit=9
69 | 4000000 | 0.25 | JavaFoil+Calcfoil stall+Eppler ext transition
70 | 4000000 | 0.25 | XFOIL ncrit=9
71 | 4000000 | 0.5 | JavaFoil+Calcfoil stall+Eppler ext transition
72 | 4000000 | 0.5 | XFOIL ncrit=9
73 | 5000000 | 0 | JavaFoil+Calcfoil stall+Eppler ext transition
74 | 5000000 | 0 | XFOIL ncrit=9
75 | 5000000 | 0.1 | JavaFoil+Calcfoil stall+Eppler ext transition
76 | 5000000 | 0.1 | XFOIL ncrit=9
77 | 5000000 | 0.25 | JavaFoil+Calcfoil stall+Eppler ext transition
78 | 5000000 | 0.25 | XFOIL ncrit=9
79 | 5000000 | 0.5 | JavaFoil+Calcfoil stall+Eppler ext transition
80 | 5000000 | 0.5 | XFOIL ncrit=9
81 | 6000000 | 0 | JavaFoil+Calcfoil stall+Eppler ext transition
82 | 6000000 | 0 | XFOIL ncrit=9
83 | 6000000 | 0.1 | JavaFoil+Calcfoil stall+Eppler ext transition
84 | 6000000 | 0.1 | XFOIL ncrit=9
85 | 6000000 | 0.25 | JavaFoil+Calcfoil stall+Eppler ext transition
86 | 6000000 | 0.25 | XFOIL ncrit=9
87 | 6000000 | 0.5 | JavaFoil+Calcfoil stall+Eppler ext transition
88 | 6000000 | 0.5 | XFOIL ncrit=9
89 | 7000000 | 0 | JavaFoil+Calcfoil stall+Eppler ext transition
90 | 7000000 | 0 | XFOIL ncrit=9
91 | 7000000 | 0.1 | JavaFoil+Calcfoil stall+Eppler ext transition
92 | 7000000 | 0.1 | XFOIL ncrit=9
93 | 7000000 | 0.25 | JavaFoil+Calcfoil stall+Eppler ext transition
94 | 7000000 | 0.25 | XFOIL ncrit=9
95 | 7000000 | 0.5 | JavaFoil+Calcfoil stall+Eppler ext transition
96 | 7000000 | 0.5 | XFOIL ncrit=9
97 | 8000000 | 0 | JavaFoil+Calcfoil stall+Eppler ext transition
98 | 8000000 | 0 | XFOIL ncrit=9
99 | 8000000 | 0.1 | JavaFoil+Calcfoil stall+Eppler ext transition
100 | 8000000 | 0.1 | XFOIL ncrit=9
101 | 8000000 | 0.25 | JavaFoil+Calcfoil stall+Eppler ext transition
102 | 8000000 | 0.25 | XFOIL ncrit=9
103 | 8000000 | 0.5 | JavaFoil+Calcfoil stall+Eppler ext transition
104 | 8000000 | 0.5 | XFOIL ncrit=9
105 | 10000000 | 0 | JavaFoil+Calcfoil stall+Eppler ext transition
106 | 10000000 | 0 | XFOIL ncrit=9
107 | 10000000 | 0.1 | JavaFoil+Calcfoil stall+Eppler ext transition
108 | 10000000 | 0.1 | XFOIL ncrit=9
109 | 10000000 | 0.25 | JavaFoil+Calcfoil stall+Eppler ext transition
110 | 10000000 | 0.25 | XFOIL ncrit=9
111 | 10000000 | 0.5 | JavaFoil+Calcfoil stall+Eppler ext transition
112 | 10000000 | 0.5 | XFOIL ncrit=9
113 | 12000000 | 0 | JavaFoil+Calcfoil stall+Eppler ext transition
114 | 12000000 | 0 | XFOIL ncrit=9
115 | 12000000 | 0.1 | JavaFoil+Calcfoil stall+Eppler ext transition
116 | 12000000 | 0.1 | XFOIL ncrit=9
117 | 12000000 | 0.25 | JavaFoil+Calcfoil stall+Eppler ext transition
118 | 12000000 | 0.25 | XFOIL ncrit=9
119 | 12000000 | 0.5 | JavaFoil+Calcfoil stall+Eppler ext transition
120 | 12000000 | 0.5 | XFOIL ncrit=9
121 | 14000000 | 0 | JavaFoil+Calcfoil stall+Eppler ext transition
122 | 14000000 | 0 | XFOIL ncrit=9
123 | 14000000 | 0.1 | JavaFoil+Calcfoil stall+Eppler ext transition
124 | 14000000 | 0.1 | XFOIL ncrit=9
125 | 14000000 | 0.25 | JavaFoil+Calcfoil stall+Eppler ext transition
126 | 14000000 | 0.25 | XFOIL ncrit=9
127 | 14000000 | 0.5 | JavaFoil+Calcfoil stall+Eppler ext transition
128 | 14000000 | 0.5 | XFOIL ncrit=9
129 | 16000000 | 0 | JavaFoil+Calcfoil stall+Eppler ext transition
130 | 16000000 | 0 | XFOIL ncrit=9
131 | 16000000 | 0.1 | JavaFoil+Calcfoil stall+Eppler ext transition
132 | 16000000 | 0.1 | XFOIL ncrit=9
133 | 16000000 | 0.25 | JavaFoil+Calcfoil stall+Eppler ext transition
134 | 16000000 | 0.25 | XFOIL ncrit=9
135 | 16000000 | 0.5 | JavaFoil+Calcfoil stall+Eppler ext transition
136 | 16000000 | 0.5 | XFOIL ncrit=9
137 | 18000000 | 0 | JavaFoil+Calcfoil stall+Eppler ext transition
138 | 18000000 | 0 | XFOIL ncrit=9
139 | 18000000 | 0.1 | JavaFoil+Calcfoil stall+Eppler ext transition
140 | 18000000 | 0.1 | XFOIL ncrit=9
141 | 18000000 | 0.25 | JavaFoil+Calcfoil stall+Eppler ext transition
142 | 18000000 | 0.25 | XFOIL ncrit=9
143 | 18000000 | 0.5 | JavaFoil+Calcfoil stall+Eppler ext transition
144 | 18000000 | 0.5 | XFOIL ncrit=9
145 | 20000000 | 0 | JavaFoil+Calcfoil stall+Eppler ext transition
146 | 20000000 | 0 | XFOIL ncrit=9
147 | 20000000 | 0.1 | JavaFoil+Calcfoil stall+Eppler ext transition
148 | 20000000 | 0.1 | XFOIL ncrit=9
149 | 20000000 | 0.25 | JavaFoil+Calcfoil stall+Eppler ext transition
150 | 20000000 | 0.25 | XFOIL ncrit=9
151 | 20000000 | 0.5 | JavaFoil+Calcfoil stall+Eppler ext transition
152 | 20000000 | 0.5 | XFOIL ncrit=9

## 1. Re 50k Mach 0.00 (1)
BIGFOIL.COM POLAR EXPORT
JWL031
JWL031 8/0.7 |  |  |  | Cl Max: | 0.89 | at alpha= | 13 | deg
JavaFoil+Calcfoil stall+Eppler ext transition |  |  |  | L/D Max: | 41.029 | at alpha= | 5.5 | deg
Re: | 50000 |  |  | Cd Min: | 0.01326 | at alpha= | -0.5 | deg
Mach: | 0 |  |  | Cl=0 at alpha= | -0.29661 | deg
|  |  |  | @ Cl=0.1, Cd= | 0.013802
|  |  |  | @ Cl=0.4, Cd= | 0.015482
|  |  |  | @ Cl=0.6, Cd= | 0.015705
alpha (deg) | Cl | Cd | Cm | Cl/Cd
-17 | -0.637 | 0.29527 | 0 | -2.158
-16.5 | -0.654 | 0.27672 | 0 | -2.363
-16 | -0.67 | 0.24337 | 0 | -2.753
-15.5 | -0.685 | 0.23543 | 0 | -2.909
-15 | -0.699 | 0.21359 | 0 | -3.272
-14.5 | -0.711 | 0.20028 | 0 | -3.551
-14 | -0.722 | 0.19021 | 0 | -3.794
-13.5 | -0.73 | 0.16662 | 0 | -4.383
-13 | -0.737 | 0.15599 | 0 | -4.723
-12.5 | -0.74 | 0.14614 | 0 | -5.067
-12 | -0.741 | 0.13025 | 0 | -5.693
-11.5 | -0.74 | 0.11995 | 0 | -6.165
-11 | -0.734 | 0.1101 | 0 | -6.671
-10.5 | -0.726 | 0.10439 | 0 | -6.954
-10 | -0.714 | 0.09468 | 0 | -7.543
-9.5 | -0.699 | 0.08645 | 0 | -8.084
-9 | -0.68 | 0.08002 | 0 | -8.5
-8.5 | -0.658 | 0.07384 | 0 | -8.914
-8 | -0.633 | 0.06912 | 0 | -9.156
-7.5 | -0.604 | 0.0634 | 0 | -9.533
-7 | -0.573 | 0.05888 | 0 | -9.735
-6.5 | -0.539 | 0.05445 | 0 | -9.904
-6 | -0.503 | 0.05078 | 0 | -9.906
-5.5 | -0.465 | 0.04696 | 0 | -9.896
-5 | -0.424 | 0.04447 | 0 | -9.545
-4.5 | -0.383 | 0.04191 | 0 | -9.133
-4 | -0.34 | 0.03957 | 0 | -8.587
-3.5 | -0.368 | 0.01493 | -0.001 | -24.635
-3 | -0.312 | 0.01491 | -0.001 | -20.907
-2.5 | -0.255 | 0.01471 | -0.001 | -17.336
-2 | -0.198 | 0.01455 | -0.001 | -13.586
-1.5 | -0.14 | 0.01442 | -0.001 | -9.695
-1 | -0.082 | 0.01427 | -0.001 | -5.732
-0.5 | -0.024 | 0.01326 | -0.001 | -1.783
0 | 0.035 | 0.01362 | -0.001 | 2.538
0.5 | 0.093 | 0.01378 | -0.001 | 6.732
1 | 0.151 | 0.01396 | -0.001 | 10.811
1.5 | 0.209 | 0.01422 | -0.002 | 14.693
2 | 0.267 | 0.0147 | -0.002 | 18.161
2.5 | 0.325 | 0.015 | -0.002 | 21.644
3 | 0.382 | 0.01537 | -0.002 | 24.878
3.5 | 0.44 | 0.01573 | -0.002 | 27.944
4 | 0.496 | 0.0162 | -0.002 | 30.625
4.5 | 0.551 | 0.01517 | -0.002 | 36.348
5 | 0.605 | 0.01576 | -0.002 | 38.41
5.5 | 0.658 | 0.01605 | -0.002 | 41.029
6 | 0.709 | 0.02092 | -0.002 | 33.88
6.5 | 0.756 | 0.02186 | -0.002 | 34.567
7 | 0.649 | 0.05432 | -0.001 | 11.95
7.5 | 0.685 | 0.05738 | -0.001 | 11.94
8 | 0.719 | 0.06187 | -0.001 | 11.617
8.5 | 0.75 | 0.06748 | -0.001 | 11.112
9 | 0.778 | 0.07227 | -0.001 | 10.769
9.5 | 0.804 | 0.07909 | -0.001 | 10.162
10 | 0.826 | 0.08588 | -0.001 | 9.619
10.5 | 0.845 | 0.09283 | -0.001 | 9.105
11 | 0.861 | 0.09972 | -0.001 | 8.633
11.5 | 0.873 | 0.10756 | -0.001 | 8.119
12 | 0.882 | 0.11757 | -0.001 | 7.505
12.5 | 0.888 | 0.12861 | -0.001 | 6.905
13 | 0.89 | 0.13893 | -0.001 | 6.409
13.5 | 0.89 | 0.15032 | -0.001 | 5.919
14 | 0.886 | 0.16137 | -0.001 | 5.492
14.5 | 0.88 | 0.17833 | -0.002 | 4.934
15 | 0.863 | 0.19408 | -0.002 | 4.448
15.5 | 0.842 | 0.20599 | -0.002 | 4.089
16 | 0.819 | 0.22887 | -0.002 | 3.579
16.5 | 0.794 | 0.23808 | -0.002 | 3.335
17 | 0.768 | 0.25558 | -0.002 | 3.004
17.5 | 0.741 | 0.28049 | -0.002 | 2.64
18 | 0.713 | 0.29442 | -0.002 | 2.421

## 2. Re 50k Mach 0.00 (2)
BIGFOIL.COM POLAR EXPORT
JWL031
JWL031 8/0.7 |  |  |  | Cl Max: | 0.9299 | at alpha= | 20 | deg
XFOIL ncrit=9 |  |  |  | L/D Max: | 23.288 | at alpha= | 5 | deg
Re: | 50000 |  |  | Cd Min: | 0.2688 | at alpha= | 20 | deg
Mach: | 0 |  |  | Cl=0 at alpha= | -0.44162 | deg
|  |  |  | @ Cl=0.1, Cd= | 0.015506
|  |  |  | @ Cl=0.4, Cd= | 0.018548
|  |  |  | @ Cl=0.6, Cd= | 0.025772
alpha (deg) | Cl | Cd | Cm | Cl/Cd
-20 | -0.8843 | 0.26341 | 0.093 | -3.3571
-19.5 | -0.8666 | 0.25683 | 0.0895 | -3.3742
-19 | -0.8534 | 0.25327 | 0.084 | -3.3695
-18.5 | -0.8428 | 0.24973 | 0.0785 | -3.3748
-18 | -0.8175 | 0.2377 | 0.0778 | -3.4392
-17.5 | -0.8055 | 0.23387 | 0.0728 | -3.4442
-17 | -0.7918 | 0.22719 | 0.0688 | -3.4852
-16.5 | -0.7701 | 0.21824 | 0.0671 | -3.5287
-16 | -0.7633 | 0.21531 | 0.0618 | -3.5451
-15.5 | -0.7438 | 0.20569 | 0.0596 | -3.6161
-15 | -0.7275 | 0.19882 | 0.0571 | -3.6591
-14.5 | -0.7233 | 0.19411 | 0.0525 | -3.7262
-14 | -0.7014 | 0.18531 | 0.0514 | -3.785
-13.5 | -0.6999 | 0.18027 | 0.047 | -3.8825
-13 | -0.6777 | 0.1713 | 0.0463 | -3.9562
-12.5 | -0.6797 | 0.16601 | 0.0421 | -4.0943
-12 | -0.6595 | 0.15741 | 0.0414 | -4.1897
-11.5 | -0.6516 | 0.1499 | 0.0391 | -4.3469
-11 | -0.6628 | 0.14581 | 0.0347 | -4.5456
-10.5 | -0.6399 | 0.1363 | 0.035 | -4.6948
-10 | -0.6261 | 0.12793 | 0.0341 | -4.8941
-9.5 | -0.6263 | 0.12083 | 0.0315 | -5.1833
-9 | -0.6376 | 0.11489 | 0.0279 | -5.5497
-8.5 | -0.6386 | 0.10793 | 0.0256 | -5.9168
-8 | -0.6391 | 0.10036 | 0.0234 | -6.3681
-7.5 | -0.6597 | 0.07517 | -0.0052 | -8.7761
-7 | -0.6498 | 0.06129 | -0.0106 | -10.6021
-6.5 | -0.633 | 0.04997 | -0.0133 | -12.6676
-6 | -0.6071 | 0.03969 | -0.0133 | -15.296
-5.5 | -0.5667 | 0.03429 | -0.0112 | -16.5267
-5 | -0.5268 | 0.03186 | -0.0083 | -16.5348
-4.5 | -0.4808 | 0.02815 | -0.0062 | -17.0799
-4 | -0.432 | 0.02485 | -0.0046 | -17.3843
-3.5 | -0.3822 | 0.02222 | -0.0028 | -17.2007
-3 | -0.3309 | 0.01998 | -0.0012 | -16.5616
-2.5 | -0.2802 | 0.01783 | 0.0008 | -15.7151
-2 | -0.1289 | 0.01539 | -0.0129 | -8.3756
-1.5 | -0.0868 | 0.01511 | -0.0111 | -5.7445
-1 | -0.0451 | 0.01497 | -0.0088 | -3.0127
-0.5 | -0.0046 | 0.01491 | -0.0063 | -0.30852
0 | 0.0348 | 0.01496 | -0.0036 | 2.3262
0.5 | 0.0729 | 0.01512 | -0.001 | 4.8214
1 | 0.1059 | 0.01559 | 0.0014 | 6.7928
1.5 | 0.1725 | 0.01712 | -0.0061 | 10.0759
2 | 0.3429 | 0.01704 | -0.0244 | 20.1232
2.5 | 0.3888 | 0.01817 | -0.0188 | 21.3979
3 | 0.4324 | 0.01964 | -0.0143 | 22.0163
3.5 | 0.4779 | 0.02118 | -0.011 | 22.5637
4 | 0.5242 | 0.02277 | -0.008 | 23.0215
4.5 | 0.5703 | 0.02451 | -0.0054 | 23.2681
5 | 0.6162 | 0.02646 | -0.0028 | 23.288
5.5 | 0.6614 | 0.02887 | -0.0004 | 22.9096
6 | 0.7067 | 0.0317 | 0.0019 | 22.2934
6.5 | 0.7475 | 0.03582 | 0.0038 | 20.8682
7 | 0.7882 | 0.03914 | 0.0064 | 20.138
7.5 | 0.8189 | 0.04373 | 0.0088 | 18.7263
8 | 0.8483 | 0.04986 | 0.0107 | 17.0136
8.5 | 0.8345 | 0.06343 | 0.0081 | 13.1562
9 | 0.8079 | 0.07827 | 0.0014 | 10.322
10 | 0.6984 | 0.12409 | -0.0396 | 5.6282
10.5 | 0.7149 | 0.13346 | -0.0396 | 5.3567
11 | 0.7205 | 0.14144 | -0.0409 | 5.094
11.5 | 0.7158 | 0.14762 | -0.0435 | 4.8489
12 | 0.7115 | 0.1542 | -0.0466 | 4.6141
12.5 | 0.72 | 0.16183 | -0.0485 | 4.4491
13 | 0.7364 | 0.17034 | -0.0496 | 4.3231
13.5 | 0.7502 | 0.17784 | -0.0513 | 4.2184
14 | 0.7495 | 0.18336 | -0.0554 | 4.0876
14.5 | 0.7779 | 0.19465 | -0.0557 | 3.9964
15 | 0.7757 | 0.19749 | -0.0605 | 3.9278
15.5 | 0.7902 | 0.2053 | -0.0632 | 3.849
16 | 0.8047 | 0.21183 | -0.0662 | 3.7988
16.5 | 0.8196 | 0.21976 | -0.0694 | 3.7295
17 | 0.8318 | 0.22506 | -0.0734 | 3.6959
17.5 | 0.85 | 0.23382 | -0.076 | 3.6353
18 | 0.8615 | 0.23825 | -0.0807 | 3.6159
18.5 | 0.8889 | 0.25208 | -0.0812 | 3.5263
19 | 0.8926 | 0.25169 | -0.0886 | 3.5464
19.5 | 0.9103 | 0.25863 | -0.0919 | 3.5197
20 | 0.9299 | 0.2688 | -0.0945 | 3.4594

## 3. Re 50k Mach 0.10 (1)
BIGFOIL.COM POLAR EXPORT
JWL031
JWL031 8/0.7 |  |  |  | Cl Max: | 0.877 | at alpha= | 12.5 | deg
JavaFoil+Calcfoil stall+Eppler ext transition |  |  |  | L/D Max: | 41.186 | at alpha= | 5.5 | deg
Re: | 50000 |  |  | Cd Min: | 0.01336 | at alpha= | -0.5 | deg
Mach: | 0.1 |  |  | Cl=0 at alpha= | -0.29661 | deg
|  |  |  | @ Cl=0.1, Cd= | 0.013801
|  |  |  | @ Cl=0.4, Cd= | 0.015472
|  |  |  | @ Cl=0.6, Cd= | 0.01572
alpha (deg) | Cl | Cd | Cm | Cl/Cd
-17 | -0.591 | 0.30941 | 0 | -1.91
-16.5 | -0.611 | 0.28854 | 0 | -2.117
-16 | -0.63 | 0.26936 | 0 | -2.338
-15.5 | -0.648 | 0.25525 | 0 | -2.539
-15 | -0.665 | 0.22076 | 0 | -3.013
-14.5 | -0.681 | 0.20605 | 0 | -3.304
-14 | -0.695 | 0.1954 | 0 | -3.554
-13.5 | -0.706 | 0.17731 | 0 | -3.984
-13 | -0.716 | 0.15736 | 0 | -4.55
-12.5 | -0.723 | 0.14704 | 0 | -4.916
-12 | -0.727 | 0.13613 | 0 | -5.338
-11.5 | -0.727 | 0.12452 | 0 | -5.842
-11 | -0.725 | 0.1149 | 0 | -6.308
-10.5 | -0.719 | 0.10558 | 0 | -6.806
-10 | -0.709 | 0.09569 | 0 | -7.406
-9.5 | -0.695 | 0.08859 | 0 | -7.847
-9 | -0.678 | 0.08068 | 0 | -8.402
-8.5 | -0.657 | 0.07425 | 0 | -8.848
-8 | -0.633 | 0.06832 | 0 | -9.261
-7.5 | -0.605 | 0.06423 | 0 | -9.418
-7 | -0.574 | 0.0591 | 0 | -9.716
-6.5 | -0.541 | 0.05492 | 0 | -9.845
-6 | -0.505 | 0.05089 | 0 | -9.916
-5.5 | -0.466 | 0.04719 | 0 | -9.885
-5 | -0.426 | 0.04449 | 0 | -9.58
-4.5 | -0.384 | 0.04201 | 0 | -9.152
-4 | -0.341 | 0.03964 | 0 | -8.612
-3.5 | -0.37 | 0.01501 | -0.001 | -24.62
-3 | -0.313 | 0.01491 | -0.001 | -21.019
-2.5 | -0.256 | 0.01471 | -0.001 | -17.427
-2 | -0.199 | 0.01454 | -0.001 | -13.657
-1.5 | -0.14 | 0.01441 | -0.001 | -9.748
-1 | -0.082 | 0.01432 | -0.001 | -5.739
-0.5 | -0.024 | 0.01336 | -0.001 | -1.777
0 | 0.035 | 0.01362 | -0.001 | 2.55
0.5 | 0.093 | 0.01378 | -0.001 | 6.762
1 | 0.152 | 0.01396 | -0.001 | 10.862
1.5 | 0.21 | 0.01423 | -0.002 | 14.755
2 | 0.268 | 0.0147 | -0.002 | 18.249
2.5 | 0.326 | 0.01506 | -0.002 | 21.668
3 | 0.384 | 0.01537 | -0.002 | 24.997
3.5 | 0.442 | 0.01574 | -0.002 | 28.072
4 | 0.499 | 0.01621 | -0.002 | 30.755
4.5 | 0.554 | 0.0152 | -0.002 | 36.449
5 | 0.608 | 0.01581 | -0.002 | 38.457
5.5 | 0.661 | 0.01606 | -0.002 | 41.186
6 | 0.712 | 0.02102 | -0.002 | 33.851
6.5 | 0.614 | 0.05095 | -0.001 | 12.044
7 | 0.651 | 0.05469 | -0.001 | 11.912
7.5 | 0.687 | 0.05788 | -0.001 | 11.872
8 | 0.72 | 0.06255 | -0.001 | 11.519
8.5 | 0.751 | 0.06782 | -0.001 | 11.074
9 | 0.779 | 0.07348 | -0.001 | 10.598
9.5 | 0.803 | 0.07935 | -0.001 | 10.123
10 | 0.824 | 0.0861 | -0.001 | 9.575
10.5 | 0.842 | 0.09519 | -0.001 | 8.847
11 | 0.856 | 0.10238 | -0.001 | 8.363
11.5 | 0.867 | 0.11101 | -0.001 | 7.808
12 | 0.874 | 0.12185 | -0.001 | 7.169
12.5 | 0.877 | 0.12822 | -0.001 | 6.838
13 | 0.877 | 0.14014 | -0.001 | 6.255
13.5 | 0.873 | 0.1507 | -0.001 | 5.793
14 | 0.866 | 0.16458 | -0.001 | 5.264
14.5 | 0.857 | 0.1811 | -0.002 | 4.731
15 | 0.836 | 0.19968 | -0.002 | 4.188
15.5 | 0.811 | 0.21109 | -0.002 | 3.842
16 | 0.784 | 0.23461 | -0.002 | 3.34
16.5 | 0.755 | 0.2478 | -0.002 | 3.045
17 | 0.724 | 0.2809 | -0.002 | 2.579
17.5 | 0.693 | 0.2917 | -0.002 | 2.377

## 4. Re 50k Mach 0.10 (2)
BIGFOIL.COM POLAR EXPORT
JWL031
JWL031 8/0.7 |  |  |  | Cl Max: | 0.9341 | at alpha= | 20 | deg
XFOIL ncrit=9 |  |  |  | L/D Max: | 23.2199 | at alpha= | 4.5 | deg
Re: | 50000 |  |  | Cd Min: | 0.27062 | at alpha= | 20 | deg
Mach: | 0.1 |  |  | Cl=0 at alpha= | -0.44162 | deg
|  |  |  | @ Cl=0.1, Cd= | 0.015611
|  |  |  | @ Cl=0.4, Cd= | 0.018618
|  |  |  | @ Cl=0.6, Cd= | 0.025888
alpha (deg) | Cl | Cd | Cm | Cl/Cd
-20 | -0.887 | 0.26414 | 0.0938 | -3.3581
-19.5 | -0.8695 | 0.2577 | 0.09 | -3.3741
-19 | -0.8569 | 0.25479 | 0.0843 | -3.3632
-18.5 | -0.8423 | 0.24832 | 0.0798 | -3.392
-18 | -0.8197 | 0.23839 | 0.0783 | -3.4385
-17.5 | -0.8088 | 0.23525 | 0.0729 | -3.438
-17 | -0.792 | 0.22702 | 0.0696 | -3.4887
-16.5 | -0.7718 | 0.21886 | 0.0675 | -3.5265
-16 | -0.7665 | 0.21669 | 0.0618 | -3.5373
-15.5 | -0.7441 | 0.20595 | 0.0602 | -3.613
-15 | -0.7294 | 0.19961 | 0.0572 | -3.6541
-14.5 | -0.72 | 0.19341 | 0.0534 | -3.7227
-14 | -0.703 | 0.18605 | 0.0515 | -3.7786
-13.5 | -0.6964 | 0.1798 | 0.0478 | -3.8732
-13 | -0.6787 | 0.17193 | 0.0464 | -3.9475
-12.5 | -0.6754 | 0.16562 | 0.0428 | -4.078
-12 | -0.6608 | 0.15813 | 0.0413 | -4.1788
-11.5 | -0.6494 | 0.15016 | 0.0395 | -4.3247
-11 | -0.6655 | 0.14674 | 0.0345 | -4.5352
-10.5 | -0.6421 | 0.13713 | 0.0348 | -4.6824
-10 | -0.625 | 0.12836 | 0.0343 | -4.8691
-9.5 | -0.6231 | 0.12109 | 0.032 | -5.1458
-9 | -0.6311 | 0.11476 | 0.0287 | -5.4993
-8.5 | -0.64 | 0.10859 | 0.0254 | -5.8937
-8 | -0.6157 | 0.09918 | 0.0267 | -6.2079
-7.5 | -0.6586 | 0.07601 | -0.0048 | -8.6646
-7 | -0.6491 | 0.06231 | -0.0103 | -10.4173
-6.5 | -0.6332 | 0.05105 | -0.0132 | -12.4035
-6 | -0.6087 | 0.0406 | -0.0135 | -14.9926
-5.5 | -0.5685 | 0.03512 | -0.0114 | -16.1874
-5 | -0.5287 | 0.03235 | -0.0085 | -16.3431
-4.5 | -0.4834 | 0.02846 | -0.0064 | -16.9852
-4 | -0.4343 | 0.02511 | -0.0047 | -17.2959
-3.5 | -0.3845 | 0.02241 | -0.003 | -17.1575
-3 | -0.3329 | 0.02015 | -0.0013 | -16.5211
-2.5 | -0.2817 | 0.01799 | 0.0007 | -15.6587
-2 | -0.1292 | 0.01543 | -0.013 | -8.3733
-1.5 | -0.0871 | 0.01514 | -0.0112 | -5.753
-1 | -0.0453 | 0.01499 | -0.0089 | -3.022
-0.5 | -0.0046 | 0.01494 | -0.0063 | -0.3079
0 | 0.0348 | 0.01498 | -0.0036 | 2.3231
1 | 0.1051 | 0.01566 | 0.0014 | 6.7114
1.5 | 0.1894 | 0.01719 | -0.0093 | 11.018
2 | 0.3455 | 0.0171 | -0.0243 | 20.2047
2.5 | 0.3904 | 0.01829 | -0.0185 | 21.345
3 | 0.4343 | 0.01979 | -0.0142 | 21.9454
3.5 | 0.4803 | 0.02135 | -0.0109 | 22.4965
4 | 0.5268 | 0.02299 | -0.008 | 22.9143
4.5 | 0.5733 | 0.02469 | -0.0051 | 23.2199
5 | 0.6192 | 0.02675 | -0.0026 | 23.1477
5.5 | 0.6648 | 0.02918 | -0.0002 | 22.7827
6 | 0.709 | 0.03235 | 0.002 | 21.9165
6.5 | 0.7503 | 0.03639 | 0.0041 | 20.6183
7 | 0.7902 | 0.03994 | 0.0067 | 19.7847
7.5 | 0.8208 | 0.04454 | 0.0092 | 18.4284
8 | 0.847 | 0.05135 | 0.0109 | 16.4946
8.5 | 0.8296 | 0.06519 | 0.0076 | 12.7259
9 | 0.805 | 0.07949 | 0.001 | 10.1271
10 | 0.695 | 0.12439 | -0.04 | 5.5873
10.5 | 0.7156 | 0.13411 | -0.0396 | 5.3359
11 | 0.7214 | 0.14211 | -0.0409 | 5.0763
11.5 | 0.7127 | 0.14781 | -0.044 | 4.8217
12 | 0.7108 | 0.15466 | -0.0468 | 4.5959
12.5 | 0.7207 | 0.16243 | -0.0486 | 4.437
13 | 0.7386 | 0.17121 | -0.0496 | 4.314
13.5 | 0.7476 | 0.17777 | -0.0519 | 4.2054
14 | 0.7504 | 0.18394 | -0.0557 | 4.0796
14.5 | 0.781 | 0.19581 | -0.0558 | 3.9886
15 | 0.776 | 0.19793 | -0.061 | 3.9206
15.5 | 0.7928 | 0.20627 | -0.0634 | 3.8435
16 | 0.8053 | 0.2122 | -0.0668 | 3.795
16.5 | 0.8227 | 0.22094 | -0.0695 | 3.7236
17 | 0.8332 | 0.2256 | -0.074 | 3.6933
17.5 | 0.8534 | 0.23516 | -0.0761 | 3.629
18 | 0.8636 | 0.23892 | -0.0813 | 3.6146
18.5 | 0.893 | 0.25388 | -0.0814 | 3.5174
19 | 0.8955 | 0.25264 | -0.0891 | 3.5446
19.5 | 0.9127 | 0.25928 | -0.0927 | 3.5201
20 | 0.9341 | 0.27062 | -0.0947 | 3.4517

## 5. Re 50k Mach 0.25 (1)
BIGFOIL.COM POLAR EXPORT
JWL031
JWL031 8/0.7 |  |  |  | Cl Max: | 0.813 | at alpha= | 11 | deg
JavaFoil+Calcfoil stall+Eppler ext transition |  |  |  | L/D Max: | 36.908 | at alpha= | 4.5 | deg
Re: | 50000 |  |  | Cd Min: | 0.01346 | at alpha= | -0.5 | deg
Mach: | 0.25 |  |  | Cl=0 at alpha= | -0.3 | deg
|  |  |  | @ Cl=0.1, Cd= | 0.013871
|  |  |  | @ Cl=0.4, Cd= | 0.015528
|  |  |  | @ Cl=0.6, Cd= | 0.4179
alpha (deg) | Cl | Cd | Cm | Cl/Cd
-14.5 | -0.4 | 0.36134 | 0 | -1.108
-14 | -0.448 | 0.30241 | 0 | -1.481
-13.5 | -0.492 | 0.25439 | 0 | -1.933
-13 | -0.531 | 0.22509 | 0 | -2.36
-12.5 | -0.566 | 0.19762 | 0 | -2.865
-12 | -0.596 | 0.17023 | 0 | -3.503
-11.5 | -0.621 | 0.15295 | 0 | -4.06
-11 | -0.64 | 0.1336 | 0 | -4.789
-10.5 | -0.653 | 0.12086 | 0 | -5.401
-10 | -0.659 | 0.10668 | 0 | -6.181
-9.5 | -0.66 | 0.09793 | 0 | -6.739
-9 | -0.654 | 0.08729 | 0 | -7.497
-8.5 | -0.643 | 0.07932 | 0 | -8.107
-8 | -0.626 | 0.07205 | 0 | -8.692
-7.5 | -0.604 | 0.06755 | 0 | -8.945
-7 | -0.578 | 0.06159 | 0 | -9.38
-6.5 | -0.547 | 0.05642 | 0 | -9.696
-6 | -0.513 | 0.05199 | 0 | -9.862
-5.5 | -0.475 | 0.04794 | 0 | -9.918
-5 | -0.436 | 0.04484 | 0 | -9.714
-4.5 | -0.394 | 0.04237 | 0 | -9.289
-4 | -0.35 | 0.0399 | 0 | -8.769
-3.5 | -0.379 | 0.0151 | -0.001 | -25.117
-3 | -0.322 | 0.01505 | -0.001 | -21.372
-2.5 | -0.263 | 0.01475 | -0.001 | -17.841
-2 | -0.204 | 0.01459 | -0.001 | -13.989
-1.5 | -0.144 | 0.01451 | -0.001 | -9.943
-1 | -0.084 | 0.01435 | -0.001 | -5.883
-0.5 | -0.024 | 0.01346 | -0.001 | -1.813
0 | 0.036 | 0.01372 | -0.001 | 2.602
0.5 | 0.096 | 0.01386 | -0.001 | 6.912
1 | 0.156 | 0.01402 | -0.002 | 11.109
1.5 | 0.216 | 0.01437 | -0.002 | 15.014
2 | 0.276 | 0.01485 | -0.002 | 18.555
2.5 | 0.335 | 0.01512 | -0.002 | 22.168
3 | 0.395 | 0.01549 | -0.002 | 25.472
3.5 | 0.454 | 0.01594 | -0.002 | 28.466
4 | 0.512 | 0.01489 | -0.002 | 34.359
4.5 | 0.568 | 0.01539 | -0.002 | 36.908
5 | 0.623 | 0.02019 | -0.002 | 30.853
5.5 | 0.677 | 0.02064 | -0.002 | 32.777
6 | 0.726 | 0.02166 | -0.002 | 33.534
6.5 | 0.626 | 0.05197 | -0.001 | 12.052
7 | 0.663 | 0.05566 | -0.001 | 11.913
7.5 | 0.697 | 0.06025 | -0.001 | 11.568
8 | 0.727 | 0.06443 | -0.001 | 11.291
8.5 | 0.754 | 0.06981 | -0.001 | 10.802
9 | 0.776 | 0.07647 | -0.001 | 10.151
9.5 | 0.794 | 0.08462 | -0.001 | 9.379
10 | 0.806 | 0.09299 | -0.001 | 8.665
10.5 | 0.812 | 0.10467 | -0.001 | 7.76
11 | 0.813 | 0.11419 | -0.001 | 7.118
11.5 | 0.807 | 0.12767 | -0.001 | 6.324
12 | 0.796 | 0.13828 | -0.001 | 5.755
12.5 | 0.778 | 0.15175 | -0.001 | 5.127
13 | 0.754 | 0.17314 | -0.001 | 4.357
13.5 | 0.725 | 0.1935 | -0.001 | 3.747
14 | 0.69 | 0.21729 | -0.002 | 3.177
14.5 | 0.651 | 0.2485 | -0.002 | 2.619
15 | 0.593 | 0.29305 | -0.002 | 2.024
15.5 | 0.527 | 0.34729 | -0.002 | 1.518
16 | 0.457 | 0.4179 | -0.002 | 1.094

## 6. Re 50k Mach 0.25 (2)
BIGFOIL.COM POLAR EXPORT
JWL031
JWL031 8/0.7 |  |  |  | Cl Max: | 0.9588 | at alpha= | 20 | deg
XFOIL ncrit=9 |  |  |  | L/D Max: | 22.6926 | at alpha= | 4.5 | deg
Re: | 50000 |  |  | Cd Min: | 0.28193 | at alpha= | 20 | deg
Mach: | 0.25 |  |  | Cl=0 at alpha= | -0.44066 | deg
|  |  |  | @ Cl=0.1, Cd= | 0.016141
|  |  |  | @ Cl=0.4, Cd= | 0.019033
|  |  |  | @ Cl=0.6, Cd= | 0.026485
alpha (deg) | Cl | Cd | Cm | Cl/Cd
-20 | -0.9033 | 0.26878 | 0.0976 | -3.3607
-19.5 | -0.8863 | 0.26331 | 0.0928 | -3.366
-19 | -0.8783 | 0.2647 | 0.0854 | -3.3181
-18.5 | -0.8513 | 0.24938 | 0.0846 | -3.4137
-18 | -0.8332 | 0.2428 | 0.0809 | -3.4316
-17.5 | -0.8289 | 0.24423 | 0.0736 | -3.3939
-17 | -0.7991 | 0.22903 | 0.0732 | -3.4891
-16.5 | -0.7831 | 0.223 | 0.0693 | -3.5117
-16 | -0.7862 | 0.2251 | 0.0621 | -3.4927
-15.5 | -0.7494 | 0.20841 | 0.0627 | -3.5958
-15 | -0.7444 | 0.20572 | 0.0574 | -3.6185
-14.5 | -0.7192 | 0.19469 | 0.0563 | -3.6941
-14 | -0.7174 | 0.19181 | 0.0514 | -3.7402
-13.5 | -0.6918 | 0.18079 | 0.0504 | -3.8265
-13 | -0.6909 | 0.1769 | 0.0461 | -3.9056
-12.5 | -0.6673 | 0.1666 | 0.0452 | -4.0054
-12 | -0.6743 | 0.1632 | 0.0406 | -4.1317
-11.5 | -0.6463 | 0.15248 | 0.0407 | -4.2386
-11 | -0.638 | 0.14511 | 0.0385 | -4.3967
-10.5 | -0.6562 | 0.1419 | 0.0337 | -4.6244
-10 | -0.6273 | 0.13141 | 0.0343 | -4.7736
-9.5 | -0.6128 | 0.12292 | 0.0333 | -4.9854
-9 | -0.6101 | 0.11562 | 0.0312 | -5.2768
-8.5 | -0.6041 | 0.10821 | 0.0299 | -5.5827
-8 | -0.5956 | 0.10087 | 0.0293 | -5.9046
-7 | -0.6432 | 0.06776 | -0.0079 | -9.4923
-6.5 | -0.6337 | 0.05614 | -0.0126 | -11.2879
-6 | -0.615 | 0.04536 | -0.0143 | -13.5582
-5.5 | -0.5811 | 0.03778 | -0.013 | -15.3812
-5 | -0.5404 | 0.03376 | -0.0102 | -16.0071
-4.5 | -0.4968 | 0.03027 | -0.0074 | -16.4123
-4 | -0.4476 | 0.02647 | -0.0056 | -16.9097
-3.5 | -0.3967 | 0.02349 | -0.0037 | -16.888
-3 | -0.3444 | 0.02103 | -0.0018 | -16.3766
-2.5 | -0.2903 | 0.01885 | 0 | -15.4005
-2 | -0.1305 | 0.01568 | -0.0133 | -8.3227
-1.5 | -0.0885 | 0.01528 | -0.0117 | -5.7919
-1 | -0.046 | 0.01511 | -0.0093 | -3.0443
-0.5 | -0.0047 | 0.01506 | -0.0066 | -0.31208
0 | 0.0349 | 0.01512 | -0.0037 | 2.3082
0.5 | 0.0721 | 0.01535 | -0.0009 | 4.6971
1 | 0.0981 | 0.01613 | 0.0018 | 6.0818
1.5 | 0.2681 | 0.01715 | -0.0223 | 15.6327
2 | 0.3549 | 0.01759 | -0.0228 | 20.1762
2.5 | 0.3993 | 0.01901 | -0.0174 | 21.0047
3 | 0.4458 | 0.02057 | -0.0134 | 21.6723
3.5 | 0.4937 | 0.02221 | -0.0101 | 22.2287
4 | 0.5417 | 0.02396 | -0.0071 | 22.6085
4.5 | 0.5891 | 0.02596 | -0.0043 | 22.6926
5 | 0.6364 | 0.02824 | -0.0015 | 22.5354
5.5 | 0.6823 | 0.0313 | 0.0009 | 21.7987
6 | 0.7256 | 0.03518 | 0.0033 | 20.6254
6.5 | 0.7624 | 0.0403 | 0.0053 | 18.9181
7 | 0.8001 | 0.04385 | 0.0085 | 18.2463
7.5 | 0.8252 | 0.04995 | 0.0105 | 16.5205
8 | 0.8061 | 0.06349 | 0.0064 | 12.6965
8.5 | 0.7782 | 0.07806 | -0.0017 | 9.9693
9 | 0.7644 | 0.09113 | -0.0088 | 8.388
10 | 0.6841 | 0.12641 | -0.0412 | 5.4118
10.5 | 0.6886 | 0.13426 | -0.0427 | 5.1289
11 | 0.7032 | 0.14258 | -0.0432 | 4.932
11.5 | 0.7031 | 0.14955 | -0.0457 | 4.7014
12 | 0.711 | 0.15739 | -0.0478 | 4.5174
12.5 | 0.7301 | 0.16654 | -0.0489 | 4.3839
13 | 0.7521 | 0.17625 | -0.0497 | 4.2672
13.5 | 0.7432 | 0.17929 | -0.0544 | 4.1452
14 | 0.7597 | 0.18794 | -0.0566 | 4.0422
14.5 | 0.7749 | 0.19514 | -0.0589 | 3.971
15 | 0.782 | 0.20098 | -0.0632 | 3.8909
15.5 | 0.8102 | 0.21276 | -0.0638 | 3.808
16 | 0.812 | 0.21506 | -0.0696 | 3.7757
16.5 | 0.8423 | 0.22854 | -0.0701 | 3.6856
17 | 0.8436 | 0.2292 | -0.0769 | 3.6806
17.5 | 0.8742 | 0.24357 | -0.077 | 3.5891
18 | 0.8768 | 0.24314 | -0.0844 | 3.6062
18.5 | 0.8987 | 0.25226 | -0.0867 | 3.5626
19 | 0.9139 | 0.25919 | -0.0913 | 3.526
19.5 | 0.9282 | 0.26377 | -0.0967 | 3.519
20 | 0.9588 | 0.28193 | -0.0964 | 3.4008

## 7. Re 50k Mach 0.50 (1)
BIGFOIL.COM POLAR EXPORT
JWL031
JWL031 8/0.7 |  |  |  | Cl Max: | 1.078 | at alpha= | 20 | deg
JavaFoil+Calcfoil stall+Eppler ext transition |  |  |  | L/D Max: | 30.946 | at alpha= | 5 | deg
Re: | 50000 |  |  | Cd Min: | 0.01361 | at alpha= | -1 | deg
Mach: | 0.5 |  |  | Cl=0 at alpha= | -0.29851 | deg
|  |  |  | @ Cl=0.1, Cd= | 0.014089
|  |  |  | @ Cl=0.4, Cd= | 0.014302
|  |  |  | @ Cl=0.6, Cd= | 0.020925
alpha (deg) | Cl | Cd | Cm | Cl/Cd
-20 | -1.031 | 0.45099 | 0 | -2.285
-19.5 | -1.006 | 0.44933 | 0 | -2.238
-19 | -0.981 | 0.44866 | 0 | -2.186
-18.5 | -0.952 | 0.42181 | 0 | -2.256
-18 | -0.926 | 0.4071 | 0 | -2.275
-17.5 | -0.901 | 0.39292 | 0 | -2.293
-17 | -0.876 | 0.39848 | 0 | -2.198
-16.5 | -0.851 | 0.39319 | 0 | -2.163
-16 | -0.825 | 0.38367 | 0 | -2.151
-15.5 | -0.8 | 0.36615 | 0 | -2.185
-15 | -0.775 | 0.36383 | 0 | -2.129
-14.5 | -0.747 | 0.33492 | 0 | -2.23
-14 | -0.721 | 0.3286 | 0 | -2.193
-13.5 | -0.695 | 0.29975 | 0 | -2.318
-13 | -0.669 | 0.30113 | 0 | -2.223
-12.5 | -0.643 | 0.30103 | 0 | -2.137
-12 | -0.618 | 0.2906 | 0 | -2.126
-11.5 | -0.592 | 0.28901 | 0 | -2.048
-11 | -0.565 | 0.25163 | 0 | -2.244
-10.5 | -0.538 | 0.23654 | 0 | -2.276
-10 | -0.512 | 0.24266 | 0 | -2.112
-9.5 | -0.486 | 0.22779 | 0 | -2.135
-9 | -0.459 | 0.19945 | 0 | -2.303
-8.5 | -0.433 | 0.19568 | 0 | -2.215
-8 | -0.407 | 0.16102 | 0 | -2.529
-7.5 | -0.381 | 0.15867 | 0 | -2.402
-7 | -0.355 | 0.15546 | 0 | -2.283
-6.5 | -0.329 | 0.15365 | 0 | -2.139
-6 | -0.483 | 0.0724 | 0 | -6.668
-5.5 | -0.487 | 0.05701 | 0 | -8.548
-5 | -0.464 | 0.05021 | 0 | -9.236
-4.5 | -0.428 | 0.04578 | 0 | -9.341
-4 | -0.385 | 0.04178 | 0 | -9.207
-3.5 | -0.338 | 0.03916 | 0 | -8.619
-3 | -0.358 | 0.01383 | -0.001 | -25.859
-2.5 | -0.293 | 0.01382 | -0.001 | -21.225
-2 | -0.228 | 0.01484 | -0.001 | -15.343
-1.5 | -0.161 | 0.01477 | -0.001 | -10.91
-1 | -0.094 | 0.01361 | -0.001 | -6.927
-0.5 | -0.027 | 0.01362 | -0.001 | -2.002
0 | 0.04 | 0.01374 | -0.002 | 2.902
0.5 | 0.107 | 0.01413 | -0.002 | 7.573
1 | 0.174 | 0.01441 | -0.002 | 12.075
1.5 | 0.241 | 0.01487 | -0.002 | 16.206
2 | 0.308 | 0.01521 | -0.002 | 20.233
2.5 | 0.374 | 0.01416 | -0.002 | 26.413
3 | 0.44 | 0.01452 | -0.002 | 30.278
3.5 | 0.505 | 0.0192 | -0.002 | 26.283
4 | 0.567 | 0.02022 | -0.002 | 28.058
4.5 | 0.626 | 0.02148 | -0.002 | 29.153
5 | 0.684 | 0.02211 | -0.002 | 30.946
5.5 | 0.714 | 0.02463 | -0.003 | 29.013
6 | 0.631 | 0.05291 | -0.001 | 11.919
6.5 | 0.655 | 0.05879 | -0.001 | 11.134
7 | 0.657 | 0.06855 | -0.001 | 9.589
7.5 | 0.596 | 0.09018 | -0.001 | 6.612
8 | 0.441 | 0.15994 | -0.001 | 2.76
8.5 | 0.468 | 0.1614 | -0.001 | 2.899
9 | 0.494 | 0.16944 | -0.001 | 2.917
9.5 | 0.521 | 0.19699 | -0.001 | 2.643
10 | 0.548 | 0.2504 | -0.002 | 2.188
10.5 | 0.574 | 0.24663 | -0.002 | 2.329
11 | 0.601 | 0.25823 | -0.002 | 2.326
11.5 | 0.627 | 0.26336 | -0.002 | 2.382
12 | 0.655 | 0.2992 | -0.002 | 2.19
12.5 | 0.681 | 0.29392 | -0.002 | 2.318
13 | 0.708 | 0.31052 | -0.002 | 2.279
13.5 | 0.734 | 0.31522 | -0.002 | 2.328
14 | 0.76 | 0.33981 | -0.002 | 2.237
14.5 | 0.788 | 0.35153 | -0.003 | 2.242
15 | 0.815 | 0.36796 | -0.003 | 2.216
15.5 | 0.841 | 0.38549 | -0.003 | 2.182
16 | 0.867 | 0.39377 | -0.003 | 2.202
16.5 | 0.893 | 0.39777 | -0.003 | 2.245
17 | 0.919 | 0.38979 | -0.003 | 2.358
17.5 | 0.945 | 0.40061 | -0.003 | 2.358
18 | 0.971 | 0.41604 | -0.003 | 2.334
18.5 | 1.001 | 0.43853 | -0.004 | 2.283
19 | 1.027 | 0.46066 | -0.004 | 2.229
19.5 | 1.052 | 0.44885 | -0.004 | 2.344
20 | 1.078 | 0.45414 | -0.004 | 2.373

## 8. Re 50k Mach 0.50 (2)
BIGFOIL.COM POLAR EXPORT
JWL031
JWL031 8/0.7 |  |  |  | Cl Max: | 1.0359 | at alpha= | 20 | deg
XFOIL ncrit=9 |  |  |  | L/D Max: | 20.7073 | at alpha= | 3.5 | deg
Re: | 50000 |  |  | Cd Min: | 0.30199 | at alpha= | -20 | deg
Mach: | 0.5 |  |  | Cl=0 at alpha= | -0.39972 | deg
|  |  |  | @ Cl=0.1, Cd= | 0.017108
|  |  |  | @ Cl=0.4, Cd= | 0.020649
|  |  |  | @ Cl=0.6, Cd= | 0.029205
alpha (deg) | Cl | Cd | Cm | Cl/Cd
-20 | -0.9931 | 0.30199 | 0.1113 | -3.2885
-19.5 | -0.9661 | 0.28741 | 0.1086 | -3.3614
-19 | -0.9442 | 0.27972 | 0.1035 | -3.3755
-18.5 | -0.9308 | 0.28016 | 0.0956 | -3.3224
-18 | -0.9005 | 0.2632 | 0.0939 | -3.4214
-17.5 | -0.8795 | 0.25609 | 0.0889 | -3.4343
-16.5 | -0.8356 | 0.239 | 0.0802 | -3.4962
-16 | -0.8178 | 0.23325 | 0.075 | -3.5061
-15.5 | -0.7962 | 0.22408 | 0.0711 | -3.5532
-15 | -0.7758 | 0.21663 | 0.0673 | -3.5812
-14.5 | -0.7569 | 0.20854 | 0.0633 | -3.6295
-14 | -0.7359 | 0.20043 | 0.0601 | -3.6716
-13.5 | -0.7219 | 0.19372 | 0.0557 | -3.7265
-13 | -0.6991 | 0.18472 | 0.0533 | -3.7846
-12.5 | -0.6848 | 0.17729 | 0.0498 | -3.8626
-12 | -0.6768 | 0.17207 | 0.0462 | -3.9333
-11.5 | -0.6497 | 0.16137 | 0.0449 | -4.0262
-11 | -0.639 | 0.15404 | 0.042 | -4.1483
-10.5 | -0.6379 | 0.14886 | 0.0388 | -4.2852
-10 | -0.6101 | 0.13828 | 0.038 | -4.4121
-9.5 | -0.5989 | 0.13051 | 0.0361 | -4.5889
-9 | -0.588 | 0.12293 | 0.0347 | -4.7832
-8.5 | -0.5782 | 0.11534 | 0.0333 | -5.013
-8 | -0.5725 | 0.10785 | 0.0314 | -5.3083
-7.5 | -0.578 | 0.09555 | 0.0177 | -6.0492
-7 | -0.5831 | 0.08466 | 0.0092 | -6.8876
-6.5 | -0.5981 | 0.07351 | -0.0021 | -8.1363
-6 | -0.5977 | 0.06337 | -0.0082 | -9.4319
-5.5 | -0.5827 | 0.05491 | -0.0097 | -10.6119
-5 | -0.566 | 0.0461 | -0.0117 | -12.2777
-4.5 | -0.5388 | 0.03932 | -0.0108 | -13.703
-4 | -0.4972 | 0.03364 | -0.0081 | -14.78
-3.5 | -0.4478 | 0.02877 | -0.006 | -15.5648
-3 | -0.3927 | 0.02509 | -0.0037 | -15.6517
-2.5 | -0.3345 | 0.02218 | -0.0014 | -15.0812
-2 | -0.2729 | 0.0198 | 0.0005 | -13.7828
-1.5 | -0.2163 | 0.0175 | 0.0038 | -12.36
-1 | -0.0491 | 0.01573 | -0.0111 | -3.1214
-0.5 | -0.0072 | 0.01567 | -0.0078 | -0.45948
0 | 0.0287 | 0.0159 | -0.004 | 1.805
0.5 | 0.0433 | 0.01698 | 0.0003 | 2.5501
1 | 0.2786 | 0.01751 | -0.0295 | 15.9109
1.5 | 0.339 | 0.0187 | -0.0242 | 18.1283
2 | 0.3906 | 0.02033 | -0.0192 | 19.213
2.5 | 0.4445 | 0.02216 | -0.0153 | 20.0587
3 | 0.4982 | 0.02419 | -0.0117 | 20.5953
3.5 | 0.5504 | 0.02658 | -0.0083 | 20.7073
4 | 0.6018 | 0.0293 | -0.0046 | 20.5392
4.5 | 0.6489 | 0.03303 | -0.0017 | 19.6458
5 | 0.6913 | 0.03767 | 0.0009 | 18.3515
5.5 | 0.7233 | 0.04368 | 0.0027 | 16.5591
6 | 0.7314 | 0.05269 | 0.0009 | 13.8812
6.5 | 0.7286 | 0.06229 | -0.0022 | 11.6969
7 | 0.7048 | 0.07435 | -0.011 | 9.4795
7.5 | 0.701 | 0.0836 | -0.0146 | 8.3852
8 | 0.6867 | 0.09407 | -0.021 | 7.2999
8.5 | 0.6795 | 0.10381 | -0.0258 | 6.5456
9 | 0.6806 | 0.11369 | -0.0298 | 5.9865
9.5 | 0.672 | 0.12831 | -0.0426 | 5.2373
10 | 0.6856 | 0.13729 | -0.0437 | 4.9938
10.5 | 0.6969 | 0.1457 | -0.0453 | 4.7831
11 | 0.7126 | 0.15466 | -0.0468 | 4.6075
12 | 0.7239 | 0.1677 | -0.0523 | 4.3166
12.5 | 0.7361 | 0.17548 | -0.0555 | 4.1948
13 | 0.7612 | 0.18588 | -0.0573 | 4.0951
13.5 | 0.7832 | 0.19528 | -0.0595 | 4.0107
14 | 0.7867 | 0.1992 | -0.0649 | 3.9493
14.5 | 0.8156 | 0.2113 | -0.0667 | 3.8599
15 | 0.8252 | 0.21556 | -0.072 | 3.8282
15.5 | 0.8465 | 0.22475 | -0.0756 | 3.7664
16 | 0.8694 | 0.23374 | -0.0788 | 3.7195
16.5 | 0.8858 | 0.24062 | -0.0842 | 3.6813
17 | 0.9077 | 0.24902 | -0.0882 | 3.6451
17.5 | 0.9295 | 0.2586 | -0.0925 | 3.5944
18 | 0.9488 | 0.26511 | -0.0977 | 3.5789
18.5 | 0.9736 | 0.27696 | -0.1012 | 3.5153
19 | 0.9907 | 0.28138 | -0.1079 | 3.5209
19.5 | 1.0164 | 0.29333 | -0.1111 | 3.465
20 | 1.0359 | 0.30074 | -0.1171 | 3.4445

## 9. Re 100k Mach 0.00 (1)
BIGFOIL.COM POLAR EXPORT
JWL031
JWL031 8/0.7 |  |  |  | Cl Max: | 0.89 | at alpha= | 13 | deg
JavaFoil+Calcfoil stall+Eppler ext transition |  |  |  | L/D Max: | 52.046 | at alpha= | 6 | deg
Re: | 100000 |  |  | Cd Min: | 0.01024 | at alpha= | 0 | deg
Mach: | 0 |  |  | Cl=0 at alpha= | -0.29661 | deg
|  |  |  | @ Cl=0.1, Cd= | 0.010405
|  |  |  | @ Cl=0.4, Cd= | 0.012159
|  |  |  | @ Cl=0.6, Cd= | 0.013883
alpha (deg) | Cl | Cd | Cm | Cl/Cd
-17 | -0.637 | 0.23797 | 0 | -2.678
-16.5 | -0.654 | 0.22407 | 0 | -2.919
-16 | -0.67 | 0.20113 | 0 | -3.331
-15.5 | -0.685 | 0.19771 | 0 | -3.464
-15 | -0.699 | 0.17818 | 0 | -3.922
-14.5 | -0.711 | 0.16789 | 0 | -4.236
-14 | -0.722 | 0.15949 | 0 | -4.525
-13.5 | -0.73 | 0.14271 | 0 | -5.118
-13 | -0.737 | 0.13431 | 0 | -5.485
-12.5 | -0.74 | 0.1208 | 0 | -6.13
-12 | -0.742 | 0.11349 | 0 | -6.534
-11.5 | -0.74 | 0.10333 | 0 | -7.157
-11 | -0.734 | 0.09662 | 0 | -7.602
-10.5 | -0.726 | 0.09018 | 0 | -8.05
-10 | -0.714 | 0.08236 | 0 | -8.672
-9.5 | -0.699 | 0.07674 | 0 | -9.108
-9 | -0.68 | 0.07103 | 0 | -9.577
-8.5 | -0.658 | 0.06585 | 0 | -9.996
-8 | -0.633 | 0.06164 | 0 | -10.266
-7.5 | -0.604 | 0.05725 | 0 | -10.558
-7 | -0.573 | 0.05323 | 0 | -10.768
-6.5 | -0.539 | 0.04947 | 0 | -10.901
-6 | -0.503 | 0.04639 | 0 | -10.845
-5.5 | -0.465 | 0.04323 | 0 | -10.75
-5 | -0.425 | 0.04094 | 0 | -10.37
-4.5 | -0.383 | 0.0387 | 0 | -9.893
-4 | -0.423 | 0.0125 | -0.001 | -33.825
-3.5 | -0.368 | 0.01225 | -0.001 | -30.04
-3 | -0.312 | 0.01184 | -0.001 | -26.339
-2.5 | -0.255 | 0.01162 | -0.001 | -21.962
-2 | -0.198 | 0.01143 | -0.001 | -17.29
-1.5 | -0.14 | 0.01134 | -0.001 | -12.332
-1 | -0.082 | 0.01118 | -0.001 | -7.318
-0.5 | -0.024 | 0.01066 | -0.001 | -2.217
0 | 0.035 | 0.01024 | -0.001 | 3.377
0.5 | 0.093 | 0.01038 | -0.001 | 8.935
1 | 0.151 | 0.01059 | -0.001 | 14.249
1.5 | 0.209 | 0.01089 | -0.002 | 19.198
2 | 0.267 | 0.01145 | -0.002 | 23.309
2.5 | 0.325 | 0.01173 | -0.002 | 27.683
3 | 0.382 | 0.01206 | -0.002 | 31.725
3.5 | 0.44 | 0.01238 | -0.002 | 35.54
4 | 0.496 | 0.01281 | -0.002 | 38.737
4.5 | 0.552 | 0.01327 | -0.002 | 41.605
5 | 0.606 | 0.01396 | -0.002 | 43.443
5.5 | 0.659 | 0.01468 | -0.002 | 44.918
6 | 0.71 | 0.01365 | -0.002 | 52.046
6.5 | 0.759 | 0.01807 | -0.002 | 42.001
7 | 0.649 | 0.04932 | -0.001 | 13.166
7.5 | 0.685 | 0.05298 | -0.001 | 12.935
8 | 0.719 | 0.05679 | -0.001 | 12.658
8.5 | 0.75 | 0.06161 | -0.001 | 12.171
9 | 0.778 | 0.06618 | -0.001 | 11.761
9.5 | 0.804 | 0.07111 | -0.001 | 11.303
10 | 0.826 | 0.07713 | -0.001 | 10.711
10.5 | 0.845 | 0.08277 | -0.001 | 10.213
11 | 0.861 | 0.08932 | -0.001 | 9.639
11.5 | 0.873 | 0.09571 | -0.001 | 9.126
12 | 0.882 | 0.10258 | -0.001 | 8.601
12.5 | 0.888 | 0.11105 | -0.001 | 7.997
13 | 0.89 | 0.11996 | -0.001 | 7.423
13.5 | 0.89 | 0.12993 | -0.001 | 6.848
14 | 0.886 | 0.13822 | -0.002 | 6.412
14.5 | 0.88 | 0.15274 | -0.002 | 5.761
15 | 0.863 | 0.15958 | -0.002 | 5.41
15.5 | 0.842 | 0.17529 | -0.002 | 4.805
16 | 0.819 | 0.18556 | -0.002 | 4.414
16.5 | 0.794 | 0.19924 | -0.002 | 3.986
17 | 0.768 | 0.21483 | -0.002 | 3.574
17.5 | 0.741 | 0.23461 | -0.002 | 3.156
18 | 0.713 | 0.24335 | -0.002 | 2.929

## 10. Re 100k Mach 0.00 (2)
BIGFOIL.COM POLAR EXPORT
JWL031
JWL031 8/0.7 |  |  |  | Cl Max: | 0.9514 | at alpha= | 9.5 | deg
XFOIL ncrit=9 |  |  |  | L/D Max: | 34.1358 | at alpha= | 5.5 | deg
Re: | 100000 |  |  | Cd Min: | 0.26415 | at alpha= | -20 | deg
Mach: | 0 |  |  | Cl=0 at alpha= | -0.4555 | deg
|  |  |  | @ Cl=0.1, Cd= | 0.011
|  |  |  | @ Cl=0.4, Cd= | 0.013634
|  |  |  | @ Cl=0.6, Cd= | 0.017684
alpha (deg) | Cl | Cd | Cm | Cl/Cd
-20 | -0.8879 | 0.26415 | 0.0922 | -3.3613
-19 | -0.8527 | 0.24782 | 0.0859 | -3.4408
-18.5 | -0.8352 | 0.24128 | 0.0828 | -3.4615
-18 | -0.8199 | 0.23553 | 0.0778 | -3.4811
-17.5 | -0.8182 | 0.23585 | 0.0692 | -3.4692
-17 | -0.7908 | 0.22166 | 0.0694 | -3.5676
-16.5 | -0.7721 | 0.21439 | 0.0673 | -3.6014
-16 | -0.757 | 0.20781 | 0.0637 | -3.6428
-15.5 | -0.755 | 0.20476 | 0.0562 | -3.6872
-15 | -0.7347 | 0.19415 | 0.0549 | -3.7842
-14.5 | -0.7153 | 0.18674 | 0.0537 | -3.8305
-14 | -0.708 | 0.18077 | 0.049 | -3.9166
-13.5 | -0.7254 | 0.17812 | 0.0393 | -4.0725
-13 | -0.6837 | 0.16504 | 0.0439 | -4.1426
-12.5 | -0.6723 | 0.15802 | 0.0414 | -4.2545
-12 | -0.6931 | 0.15328 | 0.0316 | -4.5218
-11.5 | -0.6596 | 0.14267 | 0.0352 | -4.6233
-11 | -0.6562 | 0.13591 | 0.0315 | -4.8282
-10.5 | -0.6595 | 0.12734 | 0.0268 | -5.179
-10 | -0.6398 | 0.11994 | 0.0275 | -5.3343
-9.5 | -0.6797 | 0.11241 | 0.0126 | -6.0466
-9 | -0.642 | 0.10331 | 0.0191 | -6.2143
-8.5 | -0.6363 | 0.09555 | 0.0164 | -6.6593
-8 | -0.7173 | 0.05883 | -0.0163 | -12.1928
-7.5 | -0.7082 | 0.04692 | -0.0175 | -15.0938
-7 | -0.6914 | 0.03561 | -0.0164 | -19.4159
-6.5 | -0.6547 | 0.02942 | -0.0142 | -22.2536
-6 | -0.6106 | 0.02487 | -0.0121 | -24.5517
-5.5 | -0.563 | 0.02141 | -0.01 | -26.2961
-5 | -0.5165 | 0.01947 | -0.0079 | -26.528
-4.5 | -0.4692 | 0.01892 | -0.0062 | -24.7992
-4 | -0.4214 | 0.01792 | -0.0046 | -23.5156
-3.5 | -0.3716 | 0.01644 | -0.0031 | -22.6034
-3 | -0.3225 | 0.01515 | -0.0016 | -21.2871
-2.5 | -0.2737 | 0.01393 | 0 | -19.6482
-2 | -0.2265 | 0.01239 | 0.0019 | -18.2809
-1.5 | -0.0851 | 0.01094 | -0.0116 | -7.7788
-1 | -0.0435 | 0.01081 | -0.0092 | -4.0241
-0.5 | -0.0034 | 0.01075 | -0.0063 | -0.31628
0 | 0.0348 | 0.01079 | -0.0032 | 3.2252
0.5 | 0.0711 | 0.01096 | -0.0001 | 6.4872
1 | 0.1856 | 0.01112 | -0.0125 | 16.6906
1.5 | 0.2722 | 0.01128 | -0.0158 | 24.1312
2 | 0.3187 | 0.01213 | -0.0125 | 26.2737
2.5 | 0.3654 | 0.013 | -0.0098 | 28.1077
3 | 0.4129 | 0.01387 | -0.0076 | 29.7693
3.5 | 0.461 | 0.01475 | -0.0056 | 31.2542
4 | 0.5093 | 0.01566 | -0.0038 | 32.5223
4.5 | 0.5575 | 0.01667 | -0.0021 | 33.4433
5 | 0.6057 | 0.01782 | -0.0005 | 33.9899
5.5 | 0.6537 | 0.01915 | 0.0012 | 34.1358
6 | 0.7016 | 0.02085 | 0.0028 | 33.6499
6.5 | 0.7475 | 0.022 | 0.0045 | 33.9773
7 | 0.7916 | 0.02327 | 0.0062 | 34.018
7.5 | 0.8338 | 0.02596 | 0.0083 | 32.1186
8 | 0.8753 | 0.02987 | 0.0103 | 29.3036
8.5 | 0.914 | 0.0346 | 0.0125 | 26.4162
9 | 0.9438 | 0.04128 | 0.0143 | 22.8634
9.5 | 0.9514 | 0.04936 | 0.0164 | 19.2747
10 | 0.9333 | 0.06011 | 0.0162 | 15.5265
10.5 | 0.8942 | 0.0717 | 0.0122 | 12.4714
11 | 0.7277 | 0.12841 | -0.0331 | 5.667
11.5 | 0.756 | 0.13745 | -0.0302 | 5.5002
12 | 0.7282 | 0.14559 | -0.0401 | 5.0017
12.5 | 0.7709 | 0.15484 | -0.0347 | 4.9787
13 | 0.7395 | 0.16148 | -0.046 | 4.5795
13.5 | 0.7572 | 0.16894 | -0.0469 | 4.4821
14 | 0.7732 | 0.17877 | -0.0485 | 4.3251
14.5 | 0.7674 | 0.1841 | -0.0553 | 4.1684

## 11. Re 100k Mach 0.10 (1)
BIGFOIL.COM POLAR EXPORT
JWL031
JWL031 8/0.7 |  |  |  | Cl Max: | 0.877 | at alpha= | 12.5 | deg
JavaFoil+Calcfoil stall+Eppler ext transition |  |  |  | L/D Max: | 52.126 | at alpha= | 6 | deg
Re: | 100000 |  |  | Cd Min: | 0.01024 | at alpha= | 0 | deg
Mach: | 0.1 |  |  | Cl=0 at alpha= | -0.29661 | deg
|  |  |  | @ Cl=0.1, Cd= | 0.010459
|  |  |  | @ Cl=0.4, Cd= | 0.012198
|  |  |  | @ Cl=0.6, Cd= | 0.013855
alpha (deg) | Cl | Cd | Cm | Cl/Cd
-17 | -0.591 | 0.25189 | 0 | -2.346
-16.5 | -0.611 | 0.23616 | 0 | -2.586
-16 | -0.63 | 0.22165 | 0 | -2.842
-15.5 | -0.648 | 0.21011 | 0 | -3.084
-15 | -0.665 | 0.18582 | 0 | -3.58
-14.5 | -0.681 | 0.17441 | 0 | -3.903
-14 | -0.695 | 0.16553 | 0 | -4.196
-13.5 | -0.706 | 0.14727 | 0 | -4.797
-13 | -0.716 | 0.13475 | 0 | -5.314
-12.5 | -0.723 | 0.12662 | 0 | -5.709
-12 | -0.727 | 0.11551 | 0 | -6.292
-11.5 | -0.727 | 0.10596 | 0 | -6.865
-11 | -0.725 | 0.09857 | 0 | -7.353
-10.5 | -0.719 | 0.09213 | 0 | -7.799
-10 | -0.709 | 0.08438 | 0 | -8.399
-9.5 | -0.695 | 0.07709 | 0 | -9.018
-9 | -0.678 | 0.07164 | 0 | -9.463
-8.5 | -0.657 | 0.06625 | 0 | -9.918
-8 | -0.633 | 0.06153 | 0 | -10.283
-7.5 | -0.605 | 0.05751 | 0 | -10.519
-7 | -0.574 | 0.05345 | 0 | -10.743
-6.5 | -0.541 | 0.04982 | 0 | -10.854
-6 | -0.505 | 0.04651 | 0 | -10.852
-5.5 | -0.466 | 0.04331 | 0 | -10.771
-5 | -0.426 | 0.04102 | 0 | -10.392
-4.5 | -0.385 | 0.03876 | 0 | -9.921
-4 | -0.425 | 0.0125 | -0.001 | -33.979
-3.5 | -0.37 | 0.01225 | -0.001 | -30.184
-3 | -0.313 | 0.01184 | -0.001 | -26.476
-2.5 | -0.256 | 0.01161 | -0.001 | -22.079
-2 | -0.199 | 0.01143 | -0.001 | -17.384
-1.5 | -0.141 | 0.01133 | -0.001 | -12.398
-1 | -0.082 | 0.01117 | -0.001 | -7.357
-0.5 | -0.024 | 0.01079 | -0.001 | -2.201
0 | 0.035 | 0.01024 | -0.001 | 3.392
0.5 | 0.093 | 0.01044 | -0.001 | 8.933
1 | 0.152 | 0.0106 | -0.001 | 14.315
1.5 | 0.21 | 0.0109 | -0.002 | 19.275
2 | 0.268 | 0.01146 | -0.002 | 23.411
2.5 | 0.326 | 0.01178 | -0.002 | 27.703
3 | 0.384 | 0.01211 | -0.002 | 31.748
3.5 | 0.442 | 0.01243 | -0.002 | 35.564
4 | 0.499 | 0.0128 | -0.002 | 38.973
4.5 | 0.555 | 0.01328 | -0.002 | 41.748
5 | 0.609 | 0.01397 | -0.002 | 43.597
5.5 | 0.662 | 0.01467 | -0.002 | 45.134
6 | 0.713 | 0.01368 | -0.002 | 52.126
6.5 | 0.762 | 0.01817 | -0.002 | 41.912
7 | 0.652 | 0.04945 | -0.001 | 13.179
7.5 | 0.687 | 0.05314 | -0.001 | 12.935
8 | 0.721 | 0.05699 | -0.001 | 12.644
8.5 | 0.751 | 0.06178 | -0.001 | 12.159
9 | 0.779 | 0.0662 | -0.001 | 11.765
9.5 | 0.803 | 0.07186 | -0.001 | 11.18
10 | 0.825 | 0.0775 | -0.001 | 10.638
10.5 | 0.842 | 0.08331 | -0.001 | 10.11
11 | 0.856 | 0.0899 | -0.001 | 9.525
11.5 | 0.867 | 0.09656 | -0.001 | 8.977
12 | 0.874 | 0.10571 | -0.001 | 8.264
12.5 | 0.877 | 0.11384 | -0.001 | 7.703
13 | 0.877 | 0.12141 | -0.001 | 7.22
13.5 | 0.873 | 0.13329 | -0.001 | 6.551
14 | 0.866 | 0.14135 | -0.001 | 6.129
14.5 | 0.857 | 0.1557 | -0.002 | 5.503
15 | 0.836 | 0.16847 | -0.002 | 4.964
15.5 | 0.811 | 0.18027 | -0.002 | 4.5
16 | 0.784 | 0.19782 | -0.002 | 3.962
16.5 | 0.755 | 0.20803 | -0.002 | 3.628
17 | 0.724 | 0.22247 | -0.002 | 3.256
17.5 | 0.693 | 0.24403 | -0.002 | 2.841

## 12. Re 100k Mach 0.10 (2)
BIGFOIL.COM POLAR EXPORT
JWL031
JWL031 8/0.7 |  |  |  | Cl Max: | 0.9458 | at alpha= | 9.5 | deg
XFOIL ncrit=9 |  |  |  | L/D Max: | 33.9584 | at alpha= | 6.5 | deg
Re: | 100000 |  |  | Cd Min: | 0.26567 | at alpha= | -20 | deg
Mach: | 0.1 |  |  | Cl=0 at alpha= | -0.45443 | deg
|  |  |  | @ Cl=0.1, Cd= | 0.011019
|  |  |  | @ Cl=0.4, Cd= | 0.013679
|  |  |  | @ Cl=0.6, Cd= | 0.017742
alpha (deg) | Cl | Cd | Cm | Cl/Cd
-20 | -0.8916 | 0.26567 | 0.0925 | -3.356
-19.5 | -0.8798 | 0.2612 | 0.0865 | -3.3683
-19 | -0.8551 | 0.24855 | 0.0866 | -3.4404
-18.5 | -0.8375 | 0.24202 | 0.0833 | -3.4605
-18 | -0.8225 | 0.23653 | 0.078 | -3.4774
-17.5 | -0.8215 | 0.23723 | 0.0694 | -3.4629
-17 | -0.7919 | 0.22213 | 0.0701 | -3.565
-16.5 | -0.7736 | 0.21499 | 0.0678 | -3.5983
-16 | -0.7585 | 0.20843 | 0.064 | -3.6391
-15.5 | -0.7579 | 0.20591 | 0.0562 | -3.6807
-15 | -0.7342 | 0.19447 | 0.0556 | -3.7754
-14.5 | -0.7159 | 0.18726 | 0.0541 | -3.823
-14 | -0.7103 | 0.18168 | 0.0487 | -3.9096
-13 | -0.683 | 0.16552 | 0.0443 | -4.1264
-12.5 | -0.6724 | 0.15854 | 0.0415 | -4.2412
-12 | -0.6947 | 0.15408 | 0.0313 | -4.5087
-11.5 | -0.6575 | 0.1432 | 0.0357 | -4.5915
-11 | -0.6586 | 0.13663 | 0.0309 | -4.8203
-10.5 | -0.6546 | 0.12785 | 0.028 | -5.1201
-10 | -0.6382 | 0.12047 | 0.0277 | -5.2976
-9.5 | -0.6805 | 0.11311 | 0.0123 | -6.0163
-9 | -0.6386 | 0.10395 | 0.0198 | -6.1433
-8.5 | -0.6341 | 0.09612 | 0.0167 | -6.597
-8 | -0.7162 | 0.05973 | -0.0163 | -11.9906
-7.5 | -0.7059 | 0.04859 | -0.0175 | -14.5277
-7 | -0.6916 | 0.03698 | -0.0169 | -18.702
-6.5 | -0.6572 | 0.03016 | -0.0147 | -21.7905
-6 | -0.6139 | 0.02533 | -0.0125 | -24.2361
-5.5 | -0.5661 | 0.02172 | -0.0103 | -26.0635
-5 | -0.5195 | 0.01965 | -0.0082 | -26.4377
-4.5 | -0.472 | 0.019 | -0.0065 | -24.8421
-4 | -0.4238 | 0.01805 | -0.0048 | -23.4792
-3.5 | -0.3737 | 0.0166 | -0.0032 | -22.512
-3 | -0.3242 | 0.01528 | -0.0017 | -21.2173
-2.5 | -0.2753 | 0.014 | -0.0001 | -19.6643
-2 | -0.2274 | 0.01254 | 0.0018 | -18.134
-1.5 | -0.0854 | 0.01096 | -0.0117 | -7.792
-1 | -0.0436 | 0.01082 | -0.0092 | -4.0296
-0.5 | -0.0035 | 0.01077 | -0.0063 | -0.32498
0 | 0.0349 | 0.01081 | -0.0032 | 3.2285
0.5 | 0.0709 | 0.01099 | -0.0001 | 6.4513
1 | 0.1925 | 0.01111 | -0.0136 | 17.3267
1.5 | 0.2735 | 0.01135 | -0.0157 | 24.0969
2 | 0.3202 | 0.01221 | -0.0123 | 26.2244
2.5 | 0.3672 | 0.01309 | -0.0097 | 28.0519
3 | 0.4151 | 0.01395 | -0.0075 | 29.7563
4 | 0.5122 | 0.01577 | -0.0037 | 32.4794
4.5 | 0.5608 | 0.01677 | -0.002 | 33.4407
5 | 0.6092 | 0.01797 | -0.0003 | 33.9009
5.5 | 0.6574 | 0.01937 | 0.0014 | 33.9391
6 | 0.7055 | 0.02106 | 0.0031 | 33.4995
6.5 | 0.7515 | 0.02213 | 0.0049 | 33.9584
7 | 0.7958 | 0.02353 | 0.0067 | 33.8207
7.5 | 0.8378 | 0.02674 | 0.0088 | 31.3313
8 | 0.8791 | 0.03061 | 0.011 | 28.7194
8.5 | 0.9164 | 0.03562 | 0.0133 | 25.7271
9 | 0.9434 | 0.04262 | 0.0151 | 22.1351
9.5 | 0.9458 | 0.05121 | 0.0168 | 18.469
10 | 0.9222 | 0.06207 | 0.0159 | 14.8574
10.5 | 0.8824 | 0.074 | 0.0104 | 11.9243
11 | 0.7257 | 0.12908 | -0.0335 | 5.6221
11.5 | 0.7568 | 0.13818 | -0.0302 | 5.4769
12 | 0.7269 | 0.14623 | -0.0405 | 4.9709
12.5 | 0.7716 | 0.15562 | -0.0348 | 4.9582
13 | 0.7393 | 0.16205 | -0.0463 | 4.5622
13.5 | 0.7555 | 0.16947 | -0.0475 | 4.458
14 | 0.7761 | 0.17974 | -0.0483 | 4.3179
14.5 | 0.7678 | 0.1847 | -0.0557 | 4.157

## 13. Re 100k Mach 0.25 (1)
BIGFOIL.COM POLAR EXPORT
JWL031
JWL031 8/0.7 |  |  |  | Cl Max: | 0.813 | at alpha= | 11 | deg
JavaFoil+Calcfoil stall+Eppler ext transition |  |  |  | L/D Max: | 50.608 | at alpha= | 5.5 | deg
Re: | 100000 |  |  | Cd Min: | 0.01033 | at alpha= | 0 | deg
Mach: | 0.25 |  |  | Cl=0 at alpha= | -0.3 | deg
|  |  |  | @ Cl=0.1, Cd= | 0.010513
|  |  |  | @ Cl=0.4, Cd= | 0.012193
|  |  |  | @ Cl=0.6, Cd= | 0.32206
alpha (deg) | Cl | Cd | Cm | Cl/Cd
-14.5 | -0.4 | 0.27962 | 0 | -1.432
-14 | -0.448 | 0.24505 | 0 | -1.828
-13.5 | -0.492 | 0.19818 | 0 | -2.481
-13 | -0.531 | 0.17975 | 0 | -2.956
-12.5 | -0.566 | 0.16172 | 0 | -3.502
-12 | -0.596 | 0.13989 | 0 | -4.263
-11.5 | -0.621 | 0.12498 | 0 | -4.969
-11 | -0.64 | 0.11414 | 0 | -5.606
-10.5 | -0.653 | 0.10162 | 0 | -6.424
-10 | -0.659 | 0.09334 | 0 | -7.065
-9.5 | -0.66 | 0.08396 | 0 | -7.861
-9 | -0.654 | 0.07694 | 0 | -8.507
-8.5 | -0.643 | 0.06998 | 0 | -9.19
-8 | -0.626 | 0.06398 | 0 | -9.788
-7.5 | -0.604 | 0.05987 | 0 | -10.094
-7 | -0.578 | 0.0553 | 0 | -10.448
-6.5 | -0.547 | 0.05095 | 0 | -10.736
-6 | -0.513 | 0.04736 | 0 | -10.827
-5.5 | -0.476 | 0.04389 | 0 | -10.834
-5 | -0.436 | 0.04124 | 0 | -10.563
-4.5 | -0.394 | 0.03906 | 0 | -10.078
-4 | -0.35 | 0.03687 | 0 | -9.492
-3.5 | -0.379 | 0.01231 | -0.001 | -30.796
-3 | -0.322 | 0.0119 | -0.001 | -27.036
-2.5 | -0.263 | 0.01165 | -0.001 | -22.594
-2 | -0.204 | 0.01153 | -0.001 | -17.707
-1.5 | -0.144 | 0.01137 | -0.001 | -12.702
-1 | -0.084 | 0.01125 | -0.001 | -7.509
-0.5 | -0.024 | 0.01094 | -0.001 | -2.232
0 | 0.036 | 0.01033 | -0.001 | 3.457
0.5 | 0.096 | 0.0105 | -0.001 | 9.124
1 | 0.156 | 0.0107 | -0.002 | 14.563
1.5 | 0.216 | 0.01103 | -0.002 | 19.569
2 | 0.276 | 0.0116 | -0.002 | 23.762
2.5 | 0.335 | 0.01183 | -0.002 | 28.337
3 | 0.395 | 0.01216 | -0.002 | 32.468
3.5 | 0.454 | 0.01255 | -0.002 | 36.172
4 | 0.512 | 0.01298 | -0.002 | 39.439
4.5 | 0.569 | 0.01351 | -0.002 | 42.103
5 | 0.625 | 0.01426 | -0.002 | 43.811
5.5 | 0.678 | 0.01339 | -0.002 | 50.608
6 | 0.729 | 0.01791 | -0.002 | 40.679
6.5 | 0.776 | 0.01883 | -0.003 | 41.219
7 | 0.663 | 0.05043 | -0.001 | 13.153
7.5 | 0.697 | 0.05413 | -0.001 | 12.878
8 | 0.728 | 0.05863 | -0.001 | 12.41
8.5 | 0.754 | 0.06329 | -0.001 | 11.916
9 | 0.776 | 0.06956 | -0.001 | 11.161
9.5 | 0.794 | 0.07524 | -0.001 | 10.55
10 | 0.806 | 0.08147 | -0.001 | 9.891
10.5 | 0.812 | 0.09028 | -0.001 | 8.998
11 | 0.813 | 0.09894 | -0.001 | 8.216
11.5 | 0.807 | 0.10915 | -0.001 | 7.398
12 | 0.796 | 0.11916 | -0.001 | 6.678
12.5 | 0.778 | 0.12935 | -0.001 | 6.015
13 | 0.754 | 0.14629 | -0.001 | 5.157
13.5 | 0.725 | 0.16271 | -0.001 | 4.456
14 | 0.69 | 0.18065 | -0.002 | 3.822
14.5 | 0.651 | 0.20162 | -0.002 | 3.228
15 | 0.593 | 0.23322 | -0.002 | 2.543
15.5 | 0.527 | 0.26106 | -0.002 | 2.02
16 | 0.457 | 0.32206 | -0.002 | 1.419

## 14. Re 100k Mach 0.25 (2)
BIGFOIL.COM POLAR EXPORT
JWL031
JWL031 8/0.7 |  |  |  | Cl Max: | 0.9476 | at alpha= | 20 | deg
XFOIL ncrit=9 |  |  |  | L/D Max: | 33.4024 | at alpha= | 5 | deg
Re: | 100000 |  |  | Cd Min: | 0.27475 | at alpha= | -20 | deg
Mach: | 0.25 |  |  | Cl=0 at alpha= | -0.45443 | deg
|  |  |  | @ Cl=0.1, Cd= | 0.011182
|  |  |  | @ Cl=0.4, Cd= | 0.013919
|  |  |  | @ Cl=0.6, Cd= | 0.018042
alpha (deg) | Cl | Cd | Cm | Cl/Cd
-20 | -0.9127 | 0.27475 | 0.0941 | -3.3219
-19.5 | -0.8887 | 0.26051 | 0.093 | -3.4114
-19 | -0.8692 | 0.25289 | 0.0902 | -3.4371
-18.5 | -0.8513 | 0.24629 | 0.0861 | -3.4565
-18 | -0.8396 | 0.24348 | 0.0787 | -3.4483
-17.5 | -0.8258 | 0.23648 | 0.0737 | -3.4921
-17 | -0.8004 | 0.22531 | 0.0735 | -3.5524
-16.5 | -0.7826 | 0.21837 | 0.0702 | -3.5838
-16 | -0.7691 | 0.21257 | 0.0649 | -3.6181
-15.5 | -0.7737 | 0.21232 | 0.0564 | -3.644
-15 | -0.7364 | 0.19705 | 0.0587 | -3.7371
-14.5 | -0.7208 | 0.19017 | 0.0556 | -3.7903
-14 | -0.7255 | 0.18741 | 0.0477 | -3.8712
-13.5 | -0.7007 | 0.17586 | 0.0472 | -3.9844
-13 | -0.6816 | 0.16811 | 0.0461 | -4.0545
-12.5 | -0.6803 | 0.16235 | 0.0406 | -4.1903
-12 | -0.6794 | 0.15454 | 0.0359 | -4.3963
-11.5 | -0.6514 | 0.14593 | 0.0374 | -4.4638
-11 | -0.6717 | 0.14084 | 0.028 | -4.7692
-10.5 | -0.6396 | 0.13051 | 0.0312 | -4.9008
-10 | -0.6348 | 0.12326 | 0.028 | -5.1501
-9.5 | -0.6476 | 0.11494 | 0.0208 | -5.6342
-9 | -0.6241 | 0.10693 | 0.0224 | -5.8365
-8.5 | -0.6446 | 0.09901 | 0.0123 | -6.5105
-8 | -0.6646 | 0.07651 | -0.0032 | -8.6864
-7.5 | -0.6906 | 0.0565 | -0.0163 | -12.223
-7 | -0.6854 | 0.04484 | -0.0182 | -15.2855
-6.5 | -0.6659 | 0.03501 | -0.0172 | -19.0203
-6 | -0.6299 | 0.02835 | -0.0148 | -22.2187
-5.5 | -0.5834 | 0.02404 | -0.0125 | -24.2679
-5 | -0.5348 | 0.02071 | -0.01 | -25.8233
-4.5 | -0.4866 | 0.01951 | -0.0077 | -24.9411
-4 | -0.4375 | 0.01879 | -0.0058 | -23.2837
-3.5 | -0.3858 | 0.01724 | -0.0039 | -22.3782
-3 | -0.3346 | 0.01581 | -0.0022 | -21.1638
-2.5 | -0.2836 | 0.01453 | -0.0005 | -19.5182
-2 | -0.2334 | 0.0132 | 0.0013 | -17.6818
-1.5 | -0.1203 | 0.01109 | -0.0057 | -10.8476
-1 | -0.0441 | 0.01092 | -0.0097 | -4.0385
-0.5 | -0.0035 | 0.01087 | -0.0066 | -0.32199
0 | 0.0349 | 0.01092 | -0.0033 | 3.196
0.5 | 0.0753 | 0.0112 | -0.0012 | 6.7232
1 | 0.2256 | 0.01109 | -0.0181 | 20.3427
1.5 | 0.2804 | 0.01175 | -0.0149 | 23.8638
2 | 0.3287 | 0.01264 | -0.0118 | 26.0047
2.5 | 0.3777 | 0.01352 | -0.0092 | 27.9364
3 | 0.4275 | 0.01441 | -0.007 | 29.6669
3.5 | 0.4777 | 0.01534 | -0.005 | 31.1408
4 | 0.528 | 0.01632 | -0.003 | 32.3529
4.5 | 0.5782 | 0.01745 | -0.001 | 33.1347
5 | 0.6283 | 0.01881 | 0.0009 | 33.4024
5.5 | 0.6782 | 0.0205 | 0.0029 | 33.0829
6 | 0.7274 | 0.02231 | 0.0049 | 32.6042
6.5 | 0.7732 | 0.02335 | 0.0071 | 33.1135
7 | 0.8169 | 0.02579 | 0.0095 | 31.6751
7.5 | 0.8586 | 0.03 | 0.0122 | 28.62
8 | 0.893 | 0.03547 | 0.0147 | 25.1762
8.5 | 0.9148 | 0.04253 | 0.0169 | 21.5095
9 | 0.9205 | 0.05086 | 0.018 | 18.0987
9.5 | 0.8429 | 0.06861 | 0.0085 | 12.2854
10 | 0.7915 | 0.09051 | -0.0092 | 8.7449
10.5 | 0.7839 | 0.10219 | -0.0136 | 7.671
11 | 0.7165 | 0.1324 | -0.0355 | 5.4116
11.5 | 0.7458 | 0.14116 | -0.0333 | 5.2834
12 | 0.7243 | 0.14944 | -0.0418 | 4.8468
12.5 | 0.7542 | 0.15767 | -0.04 | 4.7834
13 | 0.7422 | 0.16527 | -0.0471 | 4.4908
13.5 | 0.7513 | 0.17245 | -0.0504 | 4.3566
14 | 0.7897 | 0.18473 | -0.0478 | 4.2749
14.5 | 0.7722 | 0.18796 | -0.0576 | 4.1083
15 | 0.7947 | 0.1958 | -0.0584 | 4.0587
15.5 | 0.8068 | 0.20441 | -0.0622 | 3.947
16 | 0.8142 | 0.21004 | -0.0684 | 3.8764
16.5 | 0.8346 | 0.2178 | -0.0703 | 3.832
17 | 0.8565 | 0.22894 | -0.072 | 3.7412
17.5 | 0.8612 | 0.232 | -0.0803 | 3.7121
18 | 0.8801 | 0.23915 | -0.0832 | 3.6801
18.5 | 0.91 | 0.25436 | -0.0824 | 3.5776
19 | 0.9127 | 0.25421 | -0.0921 | 3.5903
19.5 | 0.9289 | 0.26056 | -0.0974 | 3.565
20 | 0.9476 | 0.26763 | -0.1007 | 3.5407

## 15. Re 100k Mach 0.50 (1)
BIGFOIL.COM POLAR EXPORT
JWL031
JWL031 8/0.7 |  |  |  | Cl Max: | 1.078 | at alpha= | 20 | deg
JavaFoil+Calcfoil stall+Eppler ext transition |  |  |  | L/D Max: | 46.251 | at alpha= | 4 | deg
Re: | 100000 |  |  | Cd Min: | 0.01073 | at alpha= | 0.5 | deg
Mach: | 0.5 |  |  | Cl=0 at alpha= | -0.29851 | deg
|  |  |  | @ Cl=0.1, Cd= | 0.010781
|  |  |  | @ Cl=0.4, Cd= | 0.012401
|  |  |  | @ Cl=0.6, Cd= | 0.014729
alpha (deg) | Cl | Cd | Cm | Cl/Cd
-20 | -1.031 | 0.35634 | 0 | -2.892
-19.5 | -1.006 | 0.3563 | 0 | -2.823
-19 | -0.981 | 0.35715 | 0 | -2.747
-18.5 | -0.952 | 0.33091 | 0 | -2.877
-18 | -0.926 | 0.32299 | 0 | -2.868
-17.5 | -0.901 | 0.31288 | 0 | -2.88
-17 | -0.876 | 0.30017 | 0 | -2.918
-16.5 | -0.851 | 0.30801 | 0 | -2.762
-16 | -0.825 | 0.30424 | 0 | -2.713
-15.5 | -0.8 | 0.28981 | 0 | -2.761
-15 | -0.775 | 0.28976 | 0 | -2.674
-14.5 | -0.747 | 0.26619 | 0 | -2.808
-14 | -0.721 | 0.25859 | 0 | -2.787
-13.5 | -0.695 | 0.23403 | 0 | -2.969
-13 | -0.669 | 0.23613 | 0 | -2.834
-12.5 | -0.643 | 0.22609 | 0 | -2.846
-12 | -0.618 | 0.23069 | 0 | -2.678
-11.5 | -0.592 | 0.23203 | 0 | -2.551
-11 | -0.565 | 0.19243 | 0 | -2.935
-10.5 | -0.538 | 0.18293 | 0 | -2.943
-10 | -0.512 | 0.17858 | 0 | -2.869
-9.5 | -0.486 | 0.17675 | 0 | -2.752
-9 | -0.459 | 0.15667 | 0 | -2.932
-8.5 | -0.433 | 0.15337 | 0 | -2.826
-8 | -0.407 | 0.12795 | 0 | -3.183
-7.5 | -0.381 | 0.12559 | 0 | -3.035
-7 | -0.355 | 0.12249 | 0 | -2.897
-6.5 | -0.329 | 0.12064 | 0 | -2.724
-6 | -0.483 | 0.0627 | 0 | -7.7
-5.5 | -0.487 | 0.05054 | 0 | -9.642
-5 | -0.464 | 0.04498 | 0 | -10.311
-4.5 | -0.428 | 0.04144 | 0 | -10.321
-4 | -0.385 | 0.03829 | 0 | -10.048
-3.5 | -0.338 | 0.03604 | 0 | -9.366
-3 | -0.358 | 0.01248 | -0.001 | -28.681
-2.5 | -0.293 | 0.01202 | -0.001 | -24.423
-2 | -0.228 | 0.01176 | -0.001 | -19.363
-1.5 | -0.161 | 0.01157 | -0.001 | -13.936
-1 | -0.094 | 0.01114 | -0.001 | -8.469
-0.5 | -0.027 | 0.01117 | -0.001 | -2.441
0 | 0.04 | 0.01122 | -0.002 | 3.557
0.5 | 0.107 | 0.01073 | -0.002 | 9.978
1 | 0.174 | 0.01105 | -0.002 | 15.751
1.5 | 0.241 | 0.01155 | -0.002 | 20.871
2 | 0.308 | 0.0119 | -0.002 | 25.862
2.5 | 0.374 | 0.01224 | -0.002 | 30.589
3 | 0.44 | 0.01265 | -0.002 | 34.794
3.5 | 0.506 | 0.01178 | -0.002 | 42.934
4 | 0.569 | 0.01231 | -0.002 | 46.251
4.5 | 0.63 | 0.01707 | -0.002 | 36.891
5 | 0.686 | 0.01827 | -0.002 | 37.557
5.5 | 0.736 | 0.01954 | -0.003 | 37.675
6 | 0.631 | 0.04784 | -0.001 | 13.183
6.5 | 0.655 | 0.0527 | -0.001 | 12.423
7 | 0.657 | 0.06024 | -0.001 | 10.913
7.5 | 0.596 | 0.07718 | -0.001 | 7.726
8 | 0.441 | 0.12723 | -0.001 | 3.47
8.5 | 0.468 | 0.12959 | -0.001 | 3.611
9 | 0.494 | 0.13676 | -0.001 | 3.615
9.5 | 0.521 | 0.15721 | -0.001 | 3.312
10 | 0.548 | 0.19306 | -0.002 | 2.838
10.5 | 0.574 | 0.19475 | -0.002 | 2.949
11 | 0.601 | 0.19749 | -0.002 | 3.042
11.5 | 0.627 | 0.20678 | -0.002 | 3.034
12 | 0.655 | 0.23051 | -0.002 | 2.842
12.5 | 0.681 | 0.23355 | -0.002 | 2.918
13 | 0.708 | 0.24097 | -0.002 | 2.937
13.5 | 0.734 | 0.24124 | -0.002 | 3.042
14 | 0.76 | 0.26519 | -0.002 | 2.866
14.5 | 0.789 | 0.28599 | -0.003 | 2.759
15 | 0.816 | 0.29021 | -0.003 | 2.81
15.5 | 0.841 | 0.30462 | -0.003 | 2.762
16 | 0.867 | 0.30727 | -0.003 | 2.823
16.5 | 0.893 | 0.31015 | -0.003 | 2.88
17 | 0.919 | 0.30903 | -0.003 | 2.974
17.5 | 0.945 | 0.31631 | -0.003 | 2.987
18 | 0.972 | 0.32541 | -0.003 | 2.986
18.5 | 1.001 | 0.34563 | -0.004 | 2.897
19 | 1.027 | 0.34468 | -0.004 | 2.979
19.5 | 1.052 | 0.35386 | -0.004 | 2.974
20 | 1.078 | 0.36748 | -0.004 | 2.933

## 16. Re 100k Mach 0.50 (2)
BIGFOIL.COM POLAR EXPORT
JWL031
JWL031 8/0.7 |  |  |  | Cl Max: | 1.0339 | at alpha= | 20 | deg
XFOIL ncrit=9 |  |  |  | L/D Max: | 31.1823 | at alpha= | 4 | deg
Re: | 100000 |  |  | Cd Min: | 0.29522 | at alpha= | 20 | deg
Mach: | 0.5 |  |  | Cl=0 at alpha= | -0.46789 | deg
|  |  |  | @ Cl=0.1, Cd= | 0.011562
|  |  |  | @ Cl=0.4, Cd= | 0.01485
|  |  |  | @ Cl=0.6, Cd= | 0.019244
alpha (deg) | Cl | Cd | Cm | Cl/Cd
-20 | -0.9886 | 0.29253 | 0.1155 | -3.3795
-19.5 | -0.9662 | 0.28433 | 0.1103 | -3.3982
-19 | -0.946 | 0.27879 | 0.1031 | -3.3932
-18.5 | -0.9276 | 0.2726 | 0.0965 | -3.4028
-18 | -0.9007 | 0.25958 | 0.0947 | -3.4698
-17.5 | -0.8782 | 0.25131 | 0.0903 | -3.4945
-17 | -0.8577 | 0.24412 | 0.0846 | -3.5134
-16.5 | -0.8476 | 0.24288 | 0.0758 | -3.4898
-16 | -0.8162 | 0.22726 | 0.0751 | -3.5915
-15.5 | -0.7932 | 0.21877 | 0.072 | -3.6257
-15 | -0.7803 | 0.21417 | 0.0648 | -3.6434
-14.5 | -0.7608 | 0.20481 | 0.0608 | -3.7147
-14 | -0.7344 | 0.19468 | 0.0594 | -3.7723
-13.5 | -0.7168 | 0.18727 | 0.0551 | -3.8276
-13 | -0.7231 | 0.1856 | 0.0465 | -3.896
-12.5 | -0.6822 | 0.17094 | 0.0482 | -3.9909
-12 | -0.6738 | 0.16499 | 0.0431 | -4.0839
-11.5 | -0.6579 | 0.15591 | 0.0403 | -4.2197
-11 | -0.6376 | 0.14754 | 0.0389 | -4.3215
-10.5 | -0.6487 | 0.14281 | 0.0312 | -4.5424
-10 | -0.6212 | 0.1319 | 0.0315 | -4.7096
-9.5 | -0.6052 | 0.12378 | 0.0299 | -4.8893
-9 | -0.6153 | 0.11722 | 0.0228 | -5.2491
-8.5 | -0.6204 | 0.10913 | 0.0163 | -5.685
-7.5 | -0.6084 | 0.08222 | 0.0049 | -7.3997
-7 | -0.6088 | 0.0726 | -0.0006 | -8.3857
-6.5 | -0.6156 | 0.06141 | -0.0095 | -10.0244
-6 | -0.6197 | 0.04962 | -0.0165 | -12.4889
-5.5 | -0.6138 | 0.03884 | -0.0192 | -15.8033
-5 | -0.5915 | 0.02963 | -0.018 | -19.9629
-4.5 | -0.5466 | 0.02483 | -0.0147 | -22.0137
-4 | -0.4946 | 0.02155 | -0.011 | -22.9513
-3.5 | -0.4403 | 0.02052 | -0.0075 | -21.4571
-3 | -0.3816 | 0.01834 | -0.0049 | -20.807
-2.5 | -0.3231 | 0.01666 | -0.0025 | -19.3938
-2 | -0.2649 | 0.0152 | -0.0002 | -17.4276
-1.5 | -0.2074 | 0.01385 | 0.0019 | -14.9747
-1 | -0.1516 | 0.01219 | 0.0043 | -12.4364
-0.5 | -0.0056 | 0.01136 | -0.0078 | -0.49296
0 | 0.0816 | 0.01155 | -0.0133 | 7.0649
0.5 | 0.203 | 0.01163 | -0.0208 | 17.4549
1 | 0.2579 | 0.01249 | -0.0167 | 20.6485
1.5 | 0.3134 | 0.0134 | -0.0134 | 23.3881
2 | 0.3699 | 0.01433 | -0.0106 | 25.813
2.5 | 0.4272 | 0.01532 | -0.0079 | 27.8851
3 | 0.4846 | 0.01641 | -0.0052 | 29.5308
3.5 | 0.5418 | 0.01766 | -0.0024 | 30.6795
4 | 0.5987 | 0.0192 | 0.0005 | 31.1823
4.5 | 0.6553 | 0.02113 | 0.0036 | 31.0128
5 | 0.7098 | 0.02372 | 0.0068 | 29.9241
5.5 | 0.7596 | 0.02679 | 0.0104 | 28.3539
6 | 0.803 | 0.02948 | 0.0144 | 27.2388
6.5 | 0.833 | 0.03492 | 0.0179 | 23.8545
7 | 0.8393 | 0.04268 | 0.0193 | 19.6649
7.5 | 0.8167 | 0.05275 | 0.0165 | 15.4825
8 | 0.7771 | 0.06625 | 0.0051 | 11.7298
8.5 | 0.748 | 0.08161 | -0.0066 | 9.1655
9 | 0.7308 | 0.09449 | -0.0142 | 7.7342
9.5 | 0.7229 | 0.10594 | -0.0199 | 6.8237
10 | 0.7197 | 0.11679 | -0.0249 | 6.1623
10.5 | 0.7226 | 0.12701 | -0.029 | 5.6893
11 | 0.7053 | 0.14334 | -0.0408 | 4.9205
11.5 | 0.7161 | 0.15191 | -0.0441 | 4.714
12 | 0.7412 | 0.16155 | -0.0449 | 4.5881
12.5 | 0.7445 | 0.16941 | -0.0502 | 4.3947
13 | 0.7614 | 0.17715 | -0.0531 | 4.2981
13.5 | 0.7795 | 0.18678 | -0.0562 | 4.1734
14 | 0.7889 | 0.19331 | -0.0622 | 4.081
14.5 | 0.8189 | 0.2043 | -0.0626 | 4.0083
15 | 0.8269 | 0.21058 | -0.0697 | 3.9268
15.5 | 0.8463 | 0.21826 | -0.0739 | 3.8775
16 | 0.8776 | 0.23215 | -0.0745 | 3.7803
16.5 | 0.8848 | 0.23519 | -0.0837 | 3.7621
17 | 0.9059 | 0.24342 | -0.0882 | 3.7216
17.5 | 0.941 | 0.26089 | -0.0873 | 3.6069
18 | 0.9479 | 0.26089 | -0.0977 | 3.6333
18.5 | 0.9689 | 0.26882 | -0.1032 | 3.6043
19 | 0.9928 | 0.27842 | -0.1068 | 3.5658
19.5 | 1.0193 | 0.2933 | -0.1092 | 3.4753
20 | 1.0339 | 0.29522 | -0.1186 | 3.5021

## 17. Re 250k Mach 0.00 (1)
BIGFOIL.COM POLAR EXPORT
JWL031
JWL031 8/0.7 |  |  |  | Cl Max: | 0.891 | at alpha= | 13 | deg
JavaFoil+Calcfoil stall+Eppler ext transition |  |  |  | L/D Max: | 71.615 | at alpha= | 7 | deg
Re: | 250000 |  |  | Cd Min: | 0.0072 | at alpha= | 0 | deg
Mach: | 0 |  |  | Cl=0 at alpha= | -0.29661 | deg
|  |  |  | @ Cl=0.1, Cd= | 0.0074366
|  |  |  | @ Cl=0.4, Cd= | 0.0091505
|  |  |  | @ Cl=0.6, Cd= | 0.010656
alpha (deg) | Cl | Cd | Cm | Cl/Cd
-17 | -0.637 | 0.19411 | 0 | -3.284
-16.5 | -0.654 | 0.17821 | 0 | -3.671
-16 | -0.67 | 0.16937 | 0 | -3.957
-15.5 | -0.685 | 0.16016 | 0 | -4.277
-15 | -0.699 | 0.14787 | 0 | -4.727
-14.5 | -0.711 | 0.13599 | 0 | -5.23
-14 | -0.722 | 0.12923 | 0 | -5.585
-13.5 | -0.73 | 0.11929 | 0 | -6.123
-13 | -0.737 | 0.10981 | 0 | -6.709
-12.5 | -0.741 | 0.1038 | 0 | -7.134
-12 | -0.742 | 0.09593 | 0 | -7.731
-11.5 | -0.74 | 0.08972 | 0 | -8.244
-11 | -0.735 | 0.08354 | 0 | -8.793
-10.5 | -0.726 | 0.07901 | 0 | -9.189
-10 | -0.714 | 0.07258 | 0 | -9.842
-9.5 | -0.699 | 0.06741 | 0 | -10.37
-9 | -0.68 | 0.0628 | 0 | -10.834
-8.5 | -0.658 | 0.05881 | 0 | -11.193
-8 | -0.633 | 0.05524 | 0 | -11.458
-7.5 | -0.605 | 0.05163 | 0 | -11.711
-7 | -0.573 | 0.04819 | 0 | -11.898
-6.5 | -0.539 | 0.04519 | 0 | -11.937
-6 | -0.503 | 0.04244 | 0 | -11.859
-5.5 | -0.465 | 0.03982 | 0 | -11.675
-5 | -0.425 | 0.03777 | 0 | -11.246
-4.5 | -0.477 | 0.01016 | -0.001 | -46.903
-4 | -0.423 | 0.00982 | -0.001 | -43.062
-3.5 | -0.368 | 0.00959 | -0.001 | -38.355
-3 | -0.312 | 0.00899 | -0.001 | -34.718
-2.5 | -0.255 | 0.00877 | -0.001 | -29.11
-2 | -0.198 | 0.00859 | -0.001 | -23.031
-1.5 | -0.14 | 0.00848 | -0.001 | -16.497
-1 | -0.082 | 0.00832 | -0.001 | -9.832
-0.5 | -0.024 | 0.0083 | -0.001 | -2.85
0 | 0.035 | 0.0072 | -0.001 | 4.806
0.5 | 0.093 | 0.00741 | -0.001 | 12.531
1 | 0.151 | 0.00763 | -0.001 | 19.793
1.5 | 0.209 | 0.00789 | -0.002 | 26.484
2 | 0.267 | 0.00847 | -0.002 | 31.537
2.5 | 0.325 | 0.00876 | -0.002 | 37.099
3 | 0.383 | 0.00907 | -0.002 | 42.178
3.5 | 0.44 | 0.00934 | -0.002 | 47.124
4 | 0.497 | 0.00969 | -0.002 | 51.253
4.5 | 0.552 | 0.01008 | -0.002 | 54.789
5 | 0.607 | 0.01074 | -0.002 | 56.484
5.5 | 0.66 | 0.01115 | -0.002 | 59.171
6 | 0.711 | 0.0116 | -0.002 | 61.303
6.5 | 0.76 | 0.01221 | -0.002 | 62.285
7 | 0.807 | 0.01127 | -0.003 | 71.615
7.5 | 0.851 | 0.01569 | -0.003 | 54.206
8 | 0.89 | 0.01662 | -0.003 | 53.551
8.5 | 0.75 | 0.05608 | -0.001 | 13.381
9 | 0.779 | 0.05972 | -0.001 | 13.038
9.5 | 0.804 | 0.06401 | -0.001 | 12.562
10 | 0.826 | 0.06892 | -0.001 | 11.991
10.5 | 0.846 | 0.07379 | -0.001 | 11.458
11 | 0.861 | 0.07864 | -0.001 | 10.951
11.5 | 0.874 | 0.08444 | -0.001 | 10.346
12 | 0.883 | 0.0902 | -0.001 | 9.784
12.5 | 0.888 | 0.0967 | -0.001 | 9.185
13 | 0.891 | 0.10314 | -0.001 | 8.635
13.5 | 0.89 | 0.11013 | -0.001 | 8.081
14 | 0.886 | 0.11789 | -0.002 | 7.519
14.5 | 0.88 | 0.12774 | -0.002 | 6.889
15 | 0.863 | 0.13707 | -0.002 | 6.299
15.5 | 0.842 | 0.14522 | -0.002 | 5.801
16 | 0.819 | 0.15453 | -0.002 | 5.301
16.5 | 0.794 | 0.16556 | -0.002 | 4.797
17 | 0.768 | 0.18008 | -0.002 | 4.264
17.5 | 0.741 | 0.18942 | -0.002 | 3.91
18 | 0.713 | 0.19897 | -0.002 | 3.583

## 18. Re 250k Mach 0.00 (2)
BIGFOIL.COM POLAR EXPORT
JWL031
JWL031 8/0.7 |  |  |  | Cl Max: | 1.0819 | at alpha= | 11 | deg
XFOIL ncrit=9 |  |  |  | L/D Max: | 53.1013 | at alpha= | 6.5 | deg
Re: | 250000 |  |  | Cd Min: | 0.2587 | at alpha= | -20 | deg
Mach: | 0 |  |  | Cl=0 at alpha= | -0.4891 | deg
|  |  |  | @ Cl=0.1, Cd= | 0.00709
|  |  |  | @ Cl=0.4, Cd= | 0.009586
|  |  |  | @ Cl=0.6, Cd= | 0.17075
alpha (deg) | Cl | Cd | Cm | Cl/Cd
-20 | -0.8903 | 0.2587 | 0.096 | -3.4414
-19.5 | -0.8733 | 0.25268 | 0.0927 | -3.4562
-19 | -0.8565 | 0.24629 | 0.0887 | -3.4776
-18.5 | -0.8432 | 0.2398 | 0.0812 | -3.5163
-18 | -0.827 | 0.2315 | 0.0781 | -3.5724
-17.5 | -0.8089 | 0.22517 | 0.0762 | -3.5924
-17 | -0.7927 | 0.21868 | 0.0728 | -3.6249
-16.5 | -0.781 | 0.21159 | 0.0662 | -3.6911
-16 | -0.772 | 0.20337 | 0.0609 | -3.796
-15.5 | -0.75 | 0.19687 | 0.0612 | -3.8096
-15 | -0.7355 | 0.1901 | 0.0581 | -3.869
-14.5 | -0.7343 | 0.18295 | 0.0499 | -4.0137
-14 | -0.7282 | 0.17339 | 0.0456 | -4.1998
-13.5 | -0.7045 | 0.16659 | 0.0469 | -4.2289
-13 | -0.6919 | 0.15979 | 0.0447 | -4.3301
-12.5 | -0.6871 | 0.1517 | 0.0399 | -4.5293
-12 | -0.696 | 0.14194 | 0.0301 | -4.9035
-11.5 | -0.681 | 0.1339 | 0.0324 | -5.0859
-11 | -0.6691 | 0.12711 | 0.0311 | -5.2639
-10.5 | -0.6649 | 0.11897 | 0.0278 | -5.5888
-10 | -0.6826 | 0.10629 | 0.0149 | -6.4221
-9.5 | -0.6947 | 0.09299 | 0.0037 | -7.4707
-9 | -0.8367 | 0.04334 | -0.0206 | -19.3055
-8.5 | -0.8211 | 0.03467 | -0.019 | -23.6833
-8 | -0.7934 | 0.02799 | -0.0167 | -28.3458
-7.5 | -0.7542 | 0.02361 | -0.0145 | -31.9441
-7 | -0.7099 | 0.02055 | -0.0125 | -34.545
-6.5 | -0.6651 | 0.01785 | -0.0106 | -37.2605
-6 | -0.6183 | 0.01605 | -0.0086 | -38.5234
-5.5 | -0.5715 | 0.01444 | -0.0066 | -39.5776
-5 | -0.5239 | 0.01306 | -0.0048 | -40.1149
-4.5 | -0.4754 | 0.01197 | -0.0032 | -39.716
-4 | -0.4254 | 0.01142 | -0.0019 | -37.2504
-3 | -0.3245 | 0.01058 | 0.0006 | -30.6711
-2.5 | -0.2739 | 0.01013 | 0.0018 | -27.0385
-2 | -0.2234 | 0.00958 | 0.003 | -23.3194
-1.5 | -0.1736 | 0.00877 | 0.004 | -19.7948
-1 | -0.1323 | 0.00696 | 0.0079 | -19.0086
-0.5 | -0.0018 | 0.00709 | -0.0064 | -0.25388
0 | 0.0808 | 0.00707 | -0.0121 | 11.4286
0.5 | 0.1575 | 0.00715 | -0.0146 | 22.028
1 | 0.206 | 0.00776 | -0.0125 | 26.5464
1.5 | 0.2566 | 0.00824 | -0.0111 | 31.1408
2 | 0.3074 | 0.00868 | -0.0098 | 35.4147
2.5 | 0.3579 | 0.00916 | -0.0085 | 39.0721
3 | 0.4083 | 0.00967 | -0.0073 | 42.2234
3.5 | 0.4586 | 0.0102 | -0.0061 | 44.9608
4 | 0.5086 | 0.01077 | -0.0048 | 47.2238
4.5 | 0.5586 | 0.01133 | -0.0035 | 49.3027
5 | 0.6081 | 0.01194 | -0.0022 | 50.9296
5.5 | 0.6576 | 0.01256 | -0.0009 | 52.3567
6 | 0.7064 | 0.01335 | 0.0004 | 52.9139
6.5 | 0.7551 | 0.01422 | 0.0016 | 53.1013
7 | 0.8032 | 0.01526 | 0.0029 | 52.6343
7.5 | 0.8467 | 0.01729 | 0.0049 | 48.9705
8 | 0.891 | 0.01908 | 0.0067 | 46.6981
8.5 | 0.9315 | 0.0217 | 0.0088 | 42.9263
9 | 0.9735 | 0.02424 | 0.0108 | 40.1609
9.5 | 1.0136 | 0.02703 | 0.0126 | 37.4991
10 | 1.0482 | 0.03086 | 0.0144 | 33.9663
10.5 | 1.0712 | 0.03672 | 0.0167 | 29.1721
11 | 1.0819 | 0.04289 | 0.019 | 25.225
11.5 | 1.0676 | 0.05048 | 0.0209 | 21.149
12 | 1.0309 | 0.06027 | 0.0175 | 17.1047
12.5 | 0.9934 | 0.07466 | 0.005 | 13.3057
13 | 0.5869 | 0.13888 | -0.0226 | 4.226
13.5 | 0.5879 | 0.14332 | -0.0231 | 4.102
14 | 0.6015 | 0.1477 | -0.0222 | 4.0724
14.5 | 0.6009 | 0.15541 | -0.0235 | 3.8665
15 | 0.5752 | 0.16088 | -0.0299 | 3.5753
15.5 | 0.5776 | 0.16627 | -0.0323 | 3.4739
16 | 0.5906 | 0.17075 | -0.0329 | 3.4589

## 19. Re 250k Mach 0.10 (1)
BIGFOIL.COM POLAR EXPORT
JWL031
JWL031 8/0.7 |  |  |  | Cl Max: | 0.892 | at alpha= | 8 | deg
JavaFoil+Calcfoil stall+Eppler ext transition |  |  |  | L/D Max: | 71.498 | at alpha= | 7 | deg
Re: | 250000 |  |  | Cd Min: | 0.00724 | at alpha= | 0 | deg
Mach: | 0.1 |  |  | Cl=0 at alpha= | -0.29661 | deg
|  |  |  | @ Cl=0.1, Cd= | 0.0074361
|  |  |  | @ Cl=0.4, Cd= | 0.009141
|  |  |  | @ Cl=0.6, Cd= | 0.010707
alpha (deg) | Cl | Cd | Cm | Cl/Cd
-16.5 | -0.611 | 0.18995 | 0 | -3.216
-16 | -0.63 | 0.17409 | 0 | -3.618
-15.5 | -0.648 | 0.16514 | 0 | -3.924
-15 | -0.665 | 0.15115 | 0 | -4.401
-14.5 | -0.681 | 0.14301 | 0 | -4.761
-14 | -0.695 | 0.13584 | 0 | -5.114
-13.5 | -0.707 | 0.12282 | 0 | -5.753
-13 | -0.716 | 0.11266 | 0 | -6.356
-12.5 | -0.723 | 0.10664 | 0 | -6.779
-12 | -0.727 | 0.09763 | 0 | -7.444
-11.5 | -0.728 | 0.09088 | 0 | -8.006
-11 | -0.725 | 0.08433 | 0 | -8.596
-10.5 | -0.719 | 0.07986 | 0 | -8.999
-10 | -0.709 | 0.07343 | 0 | -9.653
-9.5 | -0.695 | 0.06839 | 0 | -10.167
-9 | -0.678 | 0.06336 | 0 | -10.701
-8.5 | -0.657 | 0.05922 | 0 | -11.097
-8 | -0.633 | 0.05512 | 0 | -11.481
-7.5 | -0.605 | 0.0519 | 0 | -11.659
-7 | -0.574 | 0.04842 | 0 | -11.864
-6.5 | -0.541 | 0.04535 | 0 | -11.926
-6 | -0.505 | 0.04257 | 0 | -11.861
-5.5 | -0.467 | 0.03986 | 0 | -11.708
-5 | -0.426 | 0.0378 | 0 | -11.283
-4.5 | -0.479 | 0.01016 | -0.001 | -47.094
-4 | -0.425 | 0.00982 | -0.001 | -43.273
-3.5 | -0.37 | 0.00959 | -0.001 | -38.549
-3 | -0.313 | 0.00898 | -0.001 | -34.895
-2.5 | -0.256 | 0.00876 | -0.001 | -29.268
-2 | -0.199 | 0.00858 | -0.001 | -23.16
-1.5 | -0.141 | 0.00847 | -0.001 | -16.586
-1 | -0.082 | 0.00832 | -0.001 | -9.884
-0.5 | -0.024 | 0.00843 | -0.001 | -2.819
0 | 0.035 | 0.00724 | -0.001 | 4.802
0.5 | 0.093 | 0.00741 | -0.001 | 12.586
1 | 0.152 | 0.00763 | -0.001 | 19.882
1.5 | 0.21 | 0.00794 | -0.002 | 26.45
2 | 0.268 | 0.00852 | -0.002 | 31.51
2.5 | 0.327 | 0.0088 | -0.002 | 37.11
3 | 0.385 | 0.00907 | -0.002 | 42.376
3.5 | 0.442 | 0.00934 | -0.002 | 47.339
4 | 0.499 | 0.0097 | -0.002 | 51.467
4.5 | 0.555 | 0.01009 | -0.002 | 54.979
5 | 0.609 | 0.01083 | -0.002 | 56.275
5.5 | 0.663 | 0.01115 | -0.002 | 59.438
6 | 0.714 | 0.0117 | -0.002 | 61.04
6.5 | 0.763 | 0.01224 | -0.002 | 62.375
7 | 0.81 | 0.01133 | -0.003 | 71.498
7.5 | 0.853 | 0.01584 | -0.003 | 53.859
8 | 0.892 | 0.01678 | -0.003 | 53.148
8.5 | 0.752 | 0.05618 | -0.001 | 13.38
9 | 0.779 | 0.06016 | -0.001 | 12.953
9.5 | 0.804 | 0.0645 | -0.001 | 12.461
10 | 0.825 | 0.06893 | -0.001 | 11.965
10.5 | 0.843 | 0.07453 | -0.001 | 11.305
11 | 0.856 | 0.0794 | -0.001 | 10.786
11.5 | 0.867 | 0.08555 | -0.001 | 10.134
12 | 0.874 | 0.09138 | -0.001 | 9.562
12.5 | 0.877 | 0.09729 | -0.001 | 9.014
13 | 0.877 | 0.10486 | -0.001 | 8.361

## 20. Re 250k Mach 0.10 (2)
BIGFOIL.COM POLAR EXPORT
JWL031
JWL031 8/0.7 |  |  |  | Cl Max: | 1.0708 | at alpha= | 11 | deg
XFOIL ncrit=9 |  |  |  | L/D Max: | 52.9338 | at alpha= | 6.5 | deg
Re: | 250000 |  |  | Cd Min: | 0.25963 | at alpha= | -20 | deg
Mach: | 0.1 |  |  | Cl=0 at alpha= | -0.48951 | deg
|  |  |  | @ Cl=0.1, Cd= | 0.0071003
|  |  |  | @ Cl=0.4, Cd= | 0.0096
|  |  |  | @ Cl=0.6, Cd= | 0.011879
alpha (deg) | Cl | Cd | Cm | Cl/Cd
-20 | -0.8931 | 0.25963 | 0.0968 | -3.4399
-19.5 | -0.876 | 0.25355 | 0.0934 | -3.4549
-19 | -0.859 | 0.24707 | 0.0893 | -3.4767
-18.5 | -0.846 | 0.24073 | 0.0815 | -3.5143
-18 | -0.8286 | 0.23224 | 0.0789 | -3.5679
-17.5 | -0.8107 | 0.22592 | 0.0768 | -3.5884
-17 | -0.7944 | 0.21934 | 0.0732 | -3.6218
-16.5 | -0.7833 | 0.21237 | 0.0662 | -3.6884
-16 | -0.7716 | 0.20391 | 0.0619 | -3.784
-15.5 | -0.7508 | 0.19753 | 0.0617 | -3.8009
-15 | -0.7362 | 0.19067 | 0.0584 | -3.8611
-14.5 | -0.7357 | 0.18365 | 0.0499 | -4.006
-14 | -0.7266 | 0.17403 | 0.0465 | -4.1751
-13.5 | -0.7039 | 0.16726 | 0.0473 | -4.2084
-13 | -0.6914 | 0.16038 | 0.045 | -4.311
-12.5 | -0.6889 | 0.15219 | 0.0393 | -4.5266
-12 | -0.6952 | 0.14265 | 0.0303 | -4.8735
-11.5 | -0.6782 | 0.13482 | 0.0331 | -5.0304
-11 | -0.667 | 0.12785 | 0.0316 | -5.2171
-10.5 | -0.6629 | 0.11965 | 0.0281 | -5.5403
-10 | -0.6804 | 0.10714 | 0.0152 | -6.3506
-9.5 | -0.6967 | 0.09317 | 0.006 | -7.4777
-9 | -0.832 | 0.04495 | -0.0211 | -18.5095
-8.5 | -0.8186 | 0.03648 | -0.0198 | -22.4397
-8 | -0.7947 | 0.02914 | -0.0176 | -27.2718
-7.5 | -0.7574 | 0.02431 | -0.0152 | -31.1559
-7 | -0.7134 | 0.02112 | -0.0131 | -33.7784
-6.5 | -0.6687 | 0.01817 | -0.0111 | -36.8024
-6 | -0.6218 | 0.01627 | -0.0091 | -38.2176
-5.5 | -0.5745 | 0.01465 | -0.007 | -39.215
-5 | -0.527 | 0.01319 | -0.0051 | -39.9545
-4.5 | -0.4783 | 0.01203 | -0.0034 | -39.7589
-4 | -0.4279 | 0.01148 | -0.002 | -37.2735
-3.5 | -0.3771 | 0.01105 | -0.0007 | -34.1267
-3 | -0.3263 | 0.01062 | 0.0005 | -30.725
-2.5 | -0.2756 | 0.01016 | 0.0018 | -27.126
-2 | -0.2247 | 0.00963 | 0.003 | -23.3333
-1.5 | -0.1744 | 0.00886 | 0.004 | -19.684
-1 | -0.133 | 0.00702 | 0.0075 | -18.9459
-0.5 | -0.0018 | 0.0071 | -0.0065 | -0.25352
0 | 0.084 | 0.00707 | -0.0127 | 11.8812
0.5 | 0.158 | 0.00721 | -0.0145 | 21.914
1 | 0.2071 | 0.00781 | -0.0125 | 26.5173
1.5 | 0.2581 | 0.00828 | -0.0111 | 31.1715
2 | 0.3091 | 0.00873 | -0.0098 | 35.4066
2.5 | 0.3601 | 0.00919 | -0.0085 | 39.1839
3 | 0.4107 | 0.00971 | -0.0073 | 42.2966
3.5 | 0.4612 | 0.01026 | -0.006 | 44.9513
4 | 0.5117 | 0.01081 | -0.0047 | 47.3358
4.5 | 0.5619 | 0.0114 | -0.0034 | 49.2895
5.5 | 0.6614 | 0.01265 | -0.0007 | 52.2846
6 | 0.7105 | 0.01347 | 0.0007 | 52.7468
6.5 | 0.7596 | 0.01435 | 0.002 | 52.9338
7 | 0.807 | 0.0156 | 0.0034 | 51.7308
7.5 | 0.8502 | 0.01776 | 0.0056 | 47.8716
8 | 0.8956 | 0.01943 | 0.0074 | 46.0937
8.5 | 0.9361 | 0.02217 | 0.0096 | 42.2237
9 | 0.9778 | 0.02491 | 0.0117 | 39.2533
9.5 | 1.0171 | 0.02786 | 0.0136 | 36.5075
10 | 1.0494 | 0.03218 | 0.0156 | 32.6103
10.5 | 1.0679 | 0.0384 | 0.018 | 27.8099
11 | 1.0708 | 0.04511 | 0.0202 | 23.7375
11.5 | 1.0467 | 0.05296 | 0.0213 | 19.764
12 | 1.008 | 0.06486 | 0.0133 | 15.5412
12.5 | 0.8138 | 0.12272 | -0.0294 | 6.6314
13 | 0.7808 | 0.14743 | -0.0373 | 5.2961
13.5 | 0.7828 | 0.15856 | -0.0399 | 4.9369
14 | 0.7704 | 0.17029 | -0.0509 | 4.524
14.5 | 0.78 | 0.17807 | -0.0546 | 4.3803
15 | 0.8025 | 0.18346 | -0.0541 | 4.3743
15.5 | 0.8145 | 0.19332 | -0.0562 | 4.2132
16 | 0.8128 | 0.20212 | -0.0663 | 4.0214

## 21. Re 250k Mach 0.25 (1)
BIGFOIL.COM POLAR EXPORT
JWL031
JWL031 8/0.7 |  |  |  | Cl Max: | 0.863 | at alpha= | 7.5 | deg
JavaFoil+Calcfoil stall+Eppler ext transition |  |  |  | L/D Max: | 70.276 | at alpha= | 6.5 | deg
Re: | 250000 |  |  | Cd Min: | 0.00731 | at alpha= | 0 | deg
Mach: | 0.25 |  |  | Cl=0 at alpha= | -0.3 | deg
|  |  |  | @ Cl=0.1, Cd= | 0.0074747
|  |  |  | @ Cl=0.4, Cd= | 0.0091837
|  |  |  | @ Cl=0.6, Cd= | 0.010681
alpha (deg) | Cl | Cd | Cm | Cl/Cd
-15 | -0.349 | 0.2375 | 0 | -1.469
-14.5 | -0.401 | 0.21867 | 0 | -1.832
-14 | -0.448 | 0.18559 | 0 | -2.415
-13.5 | -0.492 | 0.1574 | 0 | -3.125
-13 | -0.531 | 0.13925 | 0 | -3.816
-12.5 | -0.566 | 0.12583 | 0 | -4.501
-12 | -0.596 | 0.11331 | 0 | -5.264
-11.5 | -0.621 | 0.10321 | 0 | -6.017
-11 | -0.64 | 0.09353 | 0 | -6.842
-10.5 | -0.653 | 0.08591 | 0 | -7.599
-10 | -0.66 | 0.07922 | 0 | -8.325
-9.5 | -0.66 | 0.07254 | 0 | -9.1
-9 | -0.655 | 0.06691 | 0 | -9.782
-8.5 | -0.643 | 0.06144 | 0 | -10.47
-8 | -0.626 | 0.05691 | 0 | -11.006
-7.5 | -0.604 | 0.05333 | 0 | -11.332
-7 | -0.578 | 0.04954 | 0 | -11.664
-6.5 | -0.547 | 0.04608 | 0 | -11.875
-6 | -0.513 | 0.04313 | 0 | -11.894
-5.5 | -0.476 | 0.04025 | 0 | -11.819
-5 | -0.436 | 0.03794 | 0 | -11.486
-4.5 | -0.49 | 0.01025 | -0.001 | -47.822
-4 | -0.436 | 0.00996 | -0.001 | -43.731
-3.5 | -0.379 | 0.00964 | -0.001 | -39.351
-3 | -0.322 | 0.00904 | -0.001 | -35.606
-2.5 | -0.263 | 0.00879 | -0.001 | -29.947
-2 | -0.204 | 0.00866 | -0.001 | -23.574
-1.5 | -0.144 | 0.0085 | -0.001 | -16.995
-1 | -0.084 | 0.00837 | -0.001 | -10.088
-0.5 | -0.024 | 0.00855 | -0.001 | -2.854
0 | 0.036 | 0.00731 | -0.001 | 4.884
0.5 | 0.096 | 0.00746 | -0.001 | 12.845
1 | 0.156 | 0.00768 | -0.002 | 20.305
1.5 | 0.216 | 0.00807 | -0.002 | 26.748
2 | 0.276 | 0.0086 | -0.002 | 32.059
2.5 | 0.335 | 0.00884 | -0.002 | 37.949
3 | 0.395 | 0.00916 | -0.002 | 43.129
3.5 | 0.454 | 0.00944 | -0.002 | 48.122
4 | 0.512 | 0.00981 | -0.002 | 52.248
4.5 | 0.569 | 0.01031 | -0.002 | 55.216
5 | 0.625 | 0.01098 | -0.002 | 56.905
5.5 | 0.679 | 0.0114 | -0.002 | 59.506
6 | 0.73 | 0.01199 | -0.002 | 60.915
6.5 | 0.779 | 0.01108 | -0.003 | 70.276
7 | 0.823 | 0.01542 | -0.003 | 53.376
7.5 | 0.863 | 0.0166 | -0.003 | 51.991
8 | 0.728 | 0.05347 | -0.001 | 13.613
8.5 | 0.754 | 0.05723 | -0.001 | 13.183
9 | 0.777 | 0.06176 | -0.001 | 12.574
9.5 | 0.794 | 0.06704 | -0.001 | 11.843
10 | 0.806 | 0.07277 | -0.001 | 11.076
10.5 | 0.813 | 0.07857 | -0.001 | 10.341
11 | 0.813 | 0.08553 | -0.001 | 9.506
11.5 | 0.808 | 0.09307 | -0.001 | 8.678
12 | 0.796 | 0.10057 | -0.001 | 7.914
12.5 | 0.778 | 0.11039 | -0.001 | 7.05

## 22. Re 250k Mach 0.25 (2)
BIGFOIL.COM POLAR EXPORT
JWL031
JWL031 8/0.7 |  |  |  | Cl Max: | 1.036 | at alpha= | 10 | deg
XFOIL ncrit=9 |  |  |  | L/D Max: | 52.2048 | at alpha= | 6 | deg
Re: | 250000 |  |  | Cd Min: | 0.26489 | at alpha= | -20 | deg
Mach: | 0.25 |  |  | Cl=0 at alpha= | -0.42575 | deg
|  |  |  | @ Cl=0.1, Cd= | 0.0070753
|  |  |  | @ Cl=0.4, Cd= | 0.0097397
|  |  |  | @ Cl=0.6, Cd= | 0.012018
alpha (deg) | Cl | Cd | Cm | Cl/Cd
-20 | -0.9094 | 0.26489 | 0.1009 | -3.4331
-19.5 | -0.8914 | 0.25843 | 0.0969 | -3.4493
-19 | -0.8734 | 0.25144 | 0.0922 | -3.4736
-18.5 | -0.8618 | 0.24607 | 0.0833 | -3.5023
-18 | -0.8396 | 0.23657 | 0.0829 | -3.5491
-17.5 | -0.8216 | 0.23003 | 0.0797 | -3.5717
-17 | -0.8044 | 0.22298 | 0.0756 | -3.6075
-16.5 | -0.7962 | 0.21689 | 0.0669 | -3.671
-16 | -0.775 | 0.20745 | 0.0661 | -3.7358
-15.5 | -0.7566 | 0.20103 | 0.064 | -3.7636
-15 | -0.7418 | 0.1937 | 0.0597 | -3.8296
-14.5 | -0.7424 | 0.18745 | 0.0505 | -3.9605
-14 | -0.72 | 0.17742 | 0.0509 | -4.0582
-13.5 | -0.7027 | 0.17065 | 0.0495 | -4.1178
-13 | -0.6903 | 0.16333 | 0.0464 | -4.2264
-12.5 | -0.6943 | 0.15523 | 0.0376 | -4.4727
-12 | -0.6888 | 0.14521 | 0.0346 | -4.7435
-11.5 | -0.6672 | 0.13888 | 0.036 | -4.8041
-11 | -0.6581 | 0.13133 | 0.0334 | -5.011
-10.5 | -0.6559 | 0.12269 | 0.0288 | -5.346
-10 | -0.6698 | 0.11132 | 0.017 | -6.0169
-9.5 | -0.6744 | 0.09997 | 0.0132 | -6.746
-9 | -0.6983 | 0.08116 | 0.0062 | -8.604
-8.5 | -0.79 | 0.04686 | -0.0215 | -16.8587
-8 | -0.7886 | 0.0369 | -0.0214 | -21.3713
-7.5 | -0.7679 | 0.0292 | -0.0193 | -26.2979
-7 | -0.7305 | 0.02441 | -0.0166 | -29.9263
-6.5 | -0.6883 | 0.02029 | -0.0141 | -33.9231
-6 | -0.6408 | 0.01768 | -0.0116 | -36.2443
-5.5 | -0.5921 | 0.01569 | -0.0091 | -37.7374
-5 | -0.5435 | 0.014 | -0.0067 | -38.8214
-4.5 | -0.4943 | 0.01241 | -0.0045 | -39.8308
-4 | -0.4421 | 0.01176 | -0.0029 | -37.5935
-3.5 | -0.3895 | 0.01128 | -0.0014 | -34.5301
-3 | -0.337 | 0.01083 | 0.0001 | -31.1173
-2.5 | -0.2845 | 0.01039 | 0.0015 | -27.3821
-2 | -0.2319 | 0.00987 | 0.0028 | -23.4954
-1.5 | -0.1797 | 0.00924 | 0.004 | -19.4481
-1 | -0.1316 | 0.00776 | 0.0056 | -16.9588
-0.5 | -0.0184 | 0.00719 | -0.0034 | -2.5591
0 | 0.1055 | 0.00707 | -0.0165 | 14.9222
0.5 | 0.1617 | 0.00752 | -0.0143 | 21.5027
1 | 0.2136 | 0.00805 | -0.0126 | 26.5342
1.5 | 0.2664 | 0.0085 | -0.0112 | 31.3412
2 | 0.319 | 0.00896 | -0.0098 | 35.6027
2.5 | 0.3715 | 0.00944 | -0.0085 | 39.3538
3 | 0.4238 | 0.00999 | -0.0071 | 42.4224
4 | 0.5283 | 0.01112 | -0.0042 | 47.509
4.5 | 0.5801 | 0.01176 | -0.0026 | 49.3282
5 | 0.6317 | 0.01243 | -0.001 | 50.8206
5.5 | 0.6828 | 0.01319 | 0.0007 | 51.7665
6 | 0.734 | 0.01406 | 0.0023 | 52.2048
6.5 | 0.7847 | 0.01507 | 0.004 | 52.0703
7 | 0.8305 | 0.01712 | 0.0064 | 48.5105
7.5 | 0.8752 | 0.01937 | 0.0089 | 45.1833
8 | 0.918 | 0.02196 | 0.0114 | 41.8033
8.5 | 0.959 | 0.0253 | 0.0141 | 37.9051
9 | 0.9945 | 0.02948 | 0.0168 | 33.7347
9.5 | 1.0231 | 0.03384 | 0.0193 | 30.2335
10 | 1.036 | 0.03968 | 0.0215 | 26.1089
10.5 | 1.0212 | 0.04715 | 0.0229 | 21.6585
11 | 0.9872 | 0.05814 | 0.015 | 16.9797
11.5 | 0.8334 | 0.10268 | -0.0207 | 8.1165
12 | 0.8021 | 0.11932 | -0.0283 | 6.7223
13 | 0.7719 | 0.15315 | -0.0409 | 5.0402
13.5 | 0.7817 | 0.16303 | -0.0418 | 4.7948
14 | 0.7759 | 0.17347 | -0.0511 | 4.4728
14.5 | 0.7816 | 0.18205 | -0.057 | 4.2933
15 | 0.8 | 0.18833 | -0.0584 | 4.2479

## 23. Re 250k Mach 0.50 (1)
BIGFOIL.COM POLAR EXPORT
JWL031
JWL031 8/0.7 |  |  |  | Cl Max: | 1.078 | at alpha= | 20 | deg
JavaFoil+Calcfoil stall+Eppler ext transition |  |  |  | L/D Max: | 63.039 | at alpha= | 5 | deg
Re: | 250000 |  |  | Cd Min: | 0.00768 | at alpha= | 0.5 | deg
Mach: | 0.5 |  |  | Cl=0 at alpha= | -0.29851 | deg
|  |  |  | @ Cl=0.1, Cd= | 0.0078085
|  |  |  | @ Cl=0.4, Cd= | 0.0092939
|  |  |  | @ Cl=0.6, Cd= | 0.010893
alpha (deg) | Cl | Cd | Cm | Cl/Cd
-20 | -1.031 | 0.269 | 0 | -3.832
-19.5 | -1.006 | 0.27041 | 0 | -3.72
-19 | -0.981 | 0.26304 | 0 | -3.73
-18.5 | -0.953 | 0.25014 | 0 | -3.811
-18 | -0.926 | 0.2403 | 0 | -3.856
-17.5 | -0.901 | 0.23448 | 0 | -3.844
-17 | -0.876 | 0.23132 | 0 | -3.787
-16.5 | -0.851 | 0.22872 | 0 | -3.72
-16 | -0.825 | 0.22229 | 0 | -3.713
-15.5 | -0.8 | 0.21901 | 0 | -3.654
-15 | -0.775 | 0.21156 | 0 | -3.662
-14.5 | -0.749 | 0.20742 | 0 | -3.61
-14 | -0.721 | 0.19341 | 0 | -3.728
-13.5 | -0.695 | 0.177 | 0 | -3.927
-13 | -0.669 | 0.17451 | 0 | -3.836
-12.5 | -0.644 | 0.17376 | 0 | -3.703
-12 | -0.618 | 0.16539 | 0 | -3.735
-11.5 | -0.592 | 0.16787 | 0 | -3.526
-11 | -0.565 | 0.14742 | 0 | -3.835
-10.5 | -0.539 | 0.14103 | 0 | -3.819
-10 | -0.512 | 0.13499 | 0 | -3.796
-9.5 | -0.486 | 0.13315 | 0 | -3.653
-9 | -0.459 | 0.11465 | 0 | -4.007
-8.5 | -0.433 | 0.11175 | 0 | -3.878
-8 | -0.407 | 0.09834 | 0 | -4.143
-7.5 | -0.381 | 0.09807 | 0 | -3.888
-7 | -0.355 | 0.09479 | 0 | -3.745
-6.5 | -0.329 | 0.0929 | 0 | -3.539
-6 | -0.483 | 0.05257 | 0 | -9.185
-5.5 | -0.487 | 0.04465 | 0 | -10.916
-5 | -0.464 | 0.04046 | 0 | -11.464
-4.5 | -0.428 | 0.03769 | 0 | -11.351
-4 | -0.385 | 0.0351 | 0 | -10.965
-3.5 | -0.42 | 0.01004 | -0.001 | -41.838
-3 | -0.358 | 0.00972 | -0.001 | -36.81
-2.5 | -0.294 | 0.00909 | -0.001 | -32.307
-2 | -0.228 | 0.00884 | -0.001 | -25.771
-1.5 | -0.161 | 0.00864 | -0.001 | -18.658
-1 | -0.094 | 0.00876 | -0.001 | -10.774
-0.5 | -0.027 | 0.00886 | -0.001 | -3.078
0 | 0.04 | 0.00891 | -0.002 | 4.481
0.5 | 0.107 | 0.00768 | -0.002 | 13.938
1 | 0.174 | 0.00809 | -0.002 | 21.538
1.5 | 0.241 | 0.00854 | -0.002 | 28.224
2 | 0.308 | 0.00888 | -0.002 | 34.665
2.5 | 0.374 | 0.00916 | -0.002 | 40.881
3 | 0.44 | 0.0095 | -0.002 | 46.363
3.5 | 0.506 | 0.00995 | -0.002 | 50.854
4 | 0.57 | 0.0105 | -0.002 | 54.256
4.5 | 0.631 | 0.0113 | -0.002 | 55.82
5 | 0.688 | 0.01091 | -0.003 | 63.039
5.5 | 0.739 | 0.01555 | -0.003 | 47.525
6 | 0.78 | 0.0168 | -0.003 | 46.458
6.5 | 0.655 | 0.04727 | -0.001 | 13.855
7 | 0.658 | 0.05233 | -0.001 | 12.566
7.5 | 0.596 | 0.06388 | -0.001 | 9.336
8 | 0.442 | 0.09875 | -0.001 | 4.472
8.5 | 0.468 | 0.1013 | -0.001 | 4.62
9 | 0.494 | 0.10409 | -0.001 | 4.749
9.5 | 0.521 | 0.1182 | -0.001 | 4.405
10 | 0.548 | 0.14034 | -0.002 | 3.905
10.5 | 0.574 | 0.1445 | -0.002 | 3.975
11 | 0.601 | 0.14995 | -0.002 | 4.007
11.5 | 0.628 | 0.15611 | -0.002 | 4.023
12 | 0.655 | 0.17178 | -0.002 | 3.815
12.5 | 0.682 | 0.17671 | -0.002 | 3.857
13 | 0.708 | 0.17537 | -0.002 | 4.037
13.5 | 0.734 | 0.18187 | -0.002 | 4.036
14 | 0.76 | 0.19501 | -0.002 | 3.899
14.5 | 0.79 | 0.2082 | -0.003 | 3.794
15 | 0.816 | 0.21812 | -0.003 | 3.739
15.5 | 0.841 | 0.22102 | -0.003 | 3.807
16 | 0.867 | 0.22675 | -0.003 | 3.825
16.5 | 0.893 | 0.22854 | -0.003 | 3.909
17 | 0.919 | 0.23569 | -0.003 | 3.901
17.5 | 0.945 | 0.24182 | -0.003 | 3.909
18 | 0.973 | 0.25206 | -0.003 | 3.861
18.5 | 1.001 | 0.2599 | -0.004 | 3.853
19 | 1.027 | 0.26547 | -0.004 | 3.869
19.5 | 1.052 | 0.26613 | -0.004 | 3.954
20 | 1.078 | 0.27666 | -0.004 | 3.896

## 24. Re 250k Mach 0.50 (2)
BIGFOIL.COM POLAR EXPORT
JWL031
JWL031 8/0.7 |  |  |  | Cl Max: | 1.0409 | at alpha= | 20 | deg
XFOIL ncrit=9 |  |  |  | L/D Max: | 49.6143 | at alpha= | 5 | deg
Re: | 250000 |  |  | Cd Min: | 0.29562 | at alpha= | 20 | deg
Mach: | 0.5 |  |  | Cl=0 at alpha= | -0.42304 | deg
|  |  |  | @ Cl=0.1, Cd= | 0.0080598
|  |  |  | @ Cl=0.4, Cd= | 0.01025
|  |  |  | @ Cl=0.6, Cd= | 0.012556
alpha (deg) | Cl | Cd | Cm | Cl/Cd
-20 | -0.9925 | 0.29161 | 0.1181 | -3.4035
-19.5 | -0.9704 | 0.28363 | 0.1107 | -3.4214
-19 | -0.9484 | 0.27419 | 0.1063 | -3.4589
-18.5 | -0.9261 | 0.26604 | 0.1023 | -3.4811
-18 | -0.904 | 0.25782 | 0.0973 | -3.5063
-17.5 | -0.8833 | 0.25004 | 0.0901 | -3.5326
-17 | -0.864 | 0.24154 | 0.0841 | -3.577
-16.5 | -0.8397 | 0.23222 | 0.0822 | -3.616
-16 | -0.818 | 0.2243 | 0.0781 | -3.6469
-15.5 | -0.8033 | 0.21787 | 0.0694 | -3.6871
-15 | -0.7827 | 0.20786 | 0.0658 | -3.7655
-14.5 | -0.7587 | 0.1991 | 0.0643 | -3.8106
-14 | -0.7387 | 0.19122 | 0.0607 | -3.8631
-13.5 | -0.7232 | 0.18336 | 0.0547 | -3.9442
-12.5 | -0.6901 | 0.16607 | 0.0479 | -4.1555
-12 | -0.6723 | 0.15836 | 0.0453 | -4.2454
-11.5 | -0.6589 | 0.15025 | 0.0415 | -4.3854
-11 | -0.6621 | 0.14242 | 0.0324 | -4.6489
-10.5 | -0.6548 | 0.13331 | 0.0273 | -4.9119
-10 | -0.639 | 0.12369 | 0.0276 | -5.1661
-9.5 | -0.6316 | 0.11464 | 0.0239 | -5.5094
-8.5 | -0.6362 | 0.09048 | 0.0134 | -7.0314
-8 | -0.6388 | 0.08084 | 0.0087 | -7.902
-7.5 | -0.6458 | 0.07058 | 0.0024 | -9.1499
-7 | -0.6612 | 0.05817 | -0.0092 | -11.3667
-6.5 | -0.6765 | 0.04324 | -0.0204 | -15.6452
-6 | -0.6799 | 0.03158 | -0.0232 | -21.5294
-5.5 | -0.6574 | 0.02353 | -0.0204 | -27.9388
-5 | -0.6138 | 0.01859 | -0.0161 | -33.0178
-4.5 | -0.5605 | 0.01579 | -0.0119 | -35.4972
-4 | -0.5056 | 0.01348 | -0.008 | -37.5074
-3.5 | -0.4459 | 0.01237 | -0.005 | -36.0469
-3 | -0.385 | 0.01183 | -0.0025 | -32.5444
-2.5 | -0.325 | 0.0113 | -0.0001 | -28.7611
-2 | -0.2651 | 0.01079 | 0.002 | -24.569
-1.5 | -0.2059 | 0.01022 | 0.0038 | -20.1468
-1 | -0.0991 | 0.00945 | -0.0043 | -10.4868
-0.5 | -0.0165 | 0.00744 | -0.0061 | -2.2177
0 | 0.0907 | 0.00801 | -0.0101 | 11.3233
0.5 | 0.184 | 0.00851 | -0.0151 | 21.6216
1 | 0.2441 | 0.00893 | -0.0134 | 27.3348
1.5 | 0.3041 | 0.00938 | -0.0117 | 32.42
2 | 0.3639 | 0.0099 | -0.0099 | 36.7576
2.5 | 0.4237 | 0.01048 | -0.0079 | 40.4294
3 | 0.4834 | 0.0111 | -0.0058 | 43.5495
3.5 | 0.5429 | 0.01182 | -0.0034 | 45.9306
4 | 0.6026 | 0.01259 | -0.0008 | 47.8634
4.5 | 0.6615 | 0.01355 | 0.0021 | 48.8192
5 | 0.7204 | 0.01452 | 0.0052 | 49.6143
5.5 | 0.7785 | 0.01578 | 0.0086 | 49.3346
6 | 0.8305 | 0.01818 | 0.0128 | 45.6821
6.5 | 0.8752 | 0.02179 | 0.0175 | 40.1652
7 | 0.9077 | 0.02683 | 0.0218 | 33.8315
7.5 | 0.915 | 0.03426 | 0.0243 | 26.7075
8 | 0.8909 | 0.04355 | 0.0216 | 20.4569
8.5 | 0.8532 | 0.05956 | 0.0044 | 14.3251
9 | 0.8086 | 0.07636 | -0.0079 | 10.5893
9.5 | 0.7761 | 0.09114 | -0.0164 | 8.5155
10 | 0.7582 | 0.10384 | -0.0229 | 7.3016
10.5 | 0.7476 | 0.11581 | -0.0286 | 6.4554
11 | 0.7431 | 0.12725 | -0.0337 | 5.8397
11.5 | 0.7445 | 0.13802 | -0.0383 | 5.3941
12 | 0.7538 | 0.14718 | -0.0413 | 5.1216
12.5 | 0.7509 | 0.16198 | -0.0493 | 4.6358
13 | 0.7661 | 0.17012 | -0.0528 | 4.5033
13.5 | 0.7854 | 0.17825 | -0.055 | 4.4062
14.5 | 0.8203 | 0.19763 | -0.0621 | 4.1507
15 | 0.8297 | 0.20572 | -0.0707 | 4.0332
15.5 | 0.8513 | 0.21344 | -0.0738 | 3.9885
16 | 0.8808 | 0.22506 | -0.0734 | 3.9136
16.5 | 0.8901 | 0.23191 | -0.0827 | 3.8381
17 | 0.9086 | 0.24045 | -0.0897 | 3.7787
17.5 | 0.9304 | 0.24861 | -0.0938 | 3.7424
18 | 0.9569 | 0.25984 | -0.0946 | 3.6827
18.5 | 0.9718 | 0.2666 | -0.1046 | 3.6452
19 | 0.9934 | 0.27533 | -0.1102 | 3.608
19.5 | 1.0155 | 0.28363 | -0.1147 | 3.5804
20 | 1.0409 | 0.29562 | -0.116 | 3.5211

## 25. Re 500k Mach 0.00 (1)
BIGFOIL.COM POLAR EXPORT
JWL031
JWL031 8/0.7 |  |  |  | Cl Max: | 0.961 | at alpha= | 9 | deg
JavaFoil+Calcfoil stall+Eppler ext transition |  |  |  | L/D Max: | 82.929 | at alpha= | 7.5 | deg
Re: | 500000 |  |  | Cd Min: | 0.00502 | at alpha= | 0 | deg
Mach: | 0 |  |  | Cl=0 at alpha= | -0.29661 | deg
|  |  |  | @ Cl=0.1, Cd= | 0.0058766
|  |  |  | @ Cl=0.4, Cd= | 0.0070435
|  |  |  | @ Cl=0.6, Cd= | 0.0085434
alpha (deg) | Cl | Cd | Cm | Cl/Cd
-17 | -0.638 | 0.16726 | 0 | -3.812
-16.5 | -0.654 | 0.15673 | 0 | -4.175
-16 | -0.67 | 0.15078 | 0 | -4.446
-15.5 | -0.685 | 0.14116 | 0 | -4.854
-15 | -0.699 | 0.13203 | 0 | -5.295
-14.5 | -0.711 | 0.12351 | 0 | -5.761
-14 | -0.722 | 0.11737 | 0 | -6.152
-13.5 | -0.731 | 0.10869 | 0 | -6.722
-13 | -0.737 | 0.10145 | 0 | -7.264
-12.5 | -0.741 | 0.09465 | 0 | -7.825
-12 | -0.742 | 0.08834 | 0 | -8.397
-11.5 | -0.74 | 0.08228 | 0 | -8.991
-11 | -0.735 | 0.07689 | 0 | -9.555
-10.5 | -0.726 | 0.07301 | 0 | -9.947
-10 | -0.714 | 0.06734 | 0 | -10.61
-9.5 | -0.699 | 0.06309 | 0 | -11.083
-9 | -0.681 | 0.05902 | 0 | -11.531
-8.5 | -0.659 | 0.05523 | 0 | -11.922
-8 | -0.633 | 0.05197 | 0 | -12.184
-7.5 | -0.605 | 0.04878 | 0 | -12.399
-7 | -0.574 | 0.04574 | 0 | -12.541
-6.5 | -0.54 | 0.04292 | 0 | -12.577
-6 | -0.626 | 0.00945 | -0.001 | -66.283
-5.5 | -0.579 | 0.00914 | -0.001 | -63.303
-5 | -0.529 | 0.0089 | -0.001 | -59.412
-4.5 | -0.477 | 0.00864 | -0.001 | -55.191
-4 | -0.423 | 0.00833 | -0.001 | -50.813
-3.5 | -0.368 | 0.00812 | -0.001 | -45.323
-3 | -0.312 | 0.00744 | -0.001 | -41.952
-2.5 | -0.255 | 0.00723 | -0.001 | -35.3
-2 | -0.198 | 0.00706 | -0.001 | -27.993
-1.5 | -0.14 | 0.00696 | -0.001 | -20.106
-1 | -0.082 | 0.00681 | -0.001 | -12.022
-0.5 | -0.024 | 0.00701 | -0.001 | -3.371
0 | 0.035 | 0.00502 | -0.001 | 6.891
0.5 | 0.093 | 0.00585 | -0.001 | 15.856
1 | 0.151 | 0.00607 | -0.001 | 24.886
1.5 | 0.209 | 0.00637 | -0.002 | 32.843
2 | 0.267 | 0.0069 | -0.002 | 38.735
2.5 | 0.325 | 0.00718 | -0.002 | 45.258
3 | 0.383 | 0.00696 | -0.002 | 54.978
3.5 | 0.44 | 0.00724 | -0.002 | 60.793
4 | 0.497 | 0.0076 | -0.002 | 65.395
4.5 | 0.552 | 0.00795 | -0.002 | 69.457
5 | 0.607 | 0.00863 | -0.002 | 70.327
5.5 | 0.66 | 0.00959 | -0.002 | 68.825
6 | 0.711 | 0.01015 | -0.002 | 70.085
6.5 | 0.761 | 0.01063 | -0.002 | 71.565
7 | 0.808 | 0.01113 | -0.003 | 72.597
7.5 | 0.852 | 0.01028 | -0.003 | 82.929
8 | 0.893 | 0.01084 | -0.003 | 82.387
8.5 | 0.929 | 0.01516 | -0.003 | 61.291
9 | 0.961 | 0.01625 | -0.003 | 59.103
9.5 | 0.954 | 0.02006 | -0.003 | 47.549
10 | 0.827 | 0.06465 | -0.001 | 12.79
10.5 | 0.846 | 0.06884 | -0.001 | 12.289
11 | 0.862 | 0.07369 | -0.001 | 11.692
11.5 | 0.874 | 0.07866 | -0.001 | 11.111
12 | 0.883 | 0.08423 | -0.001 | 10.482
12.5 | 0.889 | 0.09016 | -0.001 | 9.856
13 | 0.891 | 0.09583 | -0.002 | 9.297
13.5 | 0.89 | 0.10216 | -0.002 | 8.714
14 | 0.887 | 0.10813 | -0.002 | 8.2

## 26. Re 500k Mach 0.00 (2)
BIGFOIL.COM POLAR EXPORT
JWL031
JWL031 8/0.7 |  |  |  | Cl Max: | 1.1751 | at alpha= | 12 | deg
XFOIL ncrit=9 |  |  |  | L/D Max: | 66.623 | at alpha= | 6.5 | deg
Re: | 500000 |  |  | Cd Min: | 0.21345 | at alpha= | 17 | deg
Mach: | 0 |  |  | Cl=0 at alpha= | -0.36864 | deg
|  |  |  | @ Cl=0.1, Cd= | 0.0059902
|  |  |  | @ Cl=0.4, Cd= | 0.0077829
|  |  |  | @ Cl=0.6, Cd= | 0.0094022
alpha (deg) | Cl | Cd | Cm | Cl/Cd
-15 | -0.751 | 0.1839 | 0.0559 | -4.0837
-14.5 | -0.7339 | 0.17854 | 0.0546 | -4.1106
-14 | -0.7206 | 0.17194 | 0.0518 | -4.191
-13.5 | -0.7199 | 0.16082 | 0.0441 | -4.4764
-13 | -0.7143 | 0.15211 | 0.042 | -4.6959
-12.5 | -0.6997 | 0.14652 | 0.0409 | -4.7755
-12 | -0.6916 | 0.13905 | 0.038 | -4.9738
-11.5 | -0.6998 | 0.12554 | 0.0286 | -5.5743
-11 | -0.701 | 0.11704 | 0.0273 | -5.9894
-10.5 | -0.692 | 0.11064 | 0.0253 | -6.2545
-10 | -0.9238 | 0.04114 | -0.022 | -22.455
-9.5 | -0.9077 | 0.03432 | -0.0204 | -26.4481
-9 | -0.8831 | 0.0285 | -0.0184 | -30.986
-8.5 | -0.8483 | 0.02407 | -0.0162 | -35.243
-8 | -0.8072 | 0.02082 | -0.0143 | -38.7704
-7.5 | -0.7622 | 0.01855 | -0.0124 | -41.0889
-7 | -0.7196 | 0.01576 | -0.0102 | -45.6599
-6.5 | -0.6746 | 0.01399 | -0.0082 | -48.2202
-6 | -0.6276 | 0.01277 | -0.0064 | -49.1464
-5.5 | -0.5796 | 0.01176 | -0.0046 | -49.2857
-5 | -0.5307 | 0.01084 | -0.0028 | -48.9576
-4.5 | -0.4814 | 0.01 | -0.0012 | -48.14
-4 | -0.432 | 0.00925 | 0.0002 | -46.7027
-3.5 | -0.3814 | 0.00877 | 0.0014 | -43.4892
-3 | -0.33 | 0.00843 | 0.0025 | -39.1459
-2.5 | -0.2784 | 0.00812 | 0.0035 | -34.2857
-2 | -0.2265 | 0.00782 | 0.0044 | -28.9642
-1.5 | -0.1475 | 0.00746 | -0.0005 | -19.7721
-1 | -0.0703 | 0.00652 | -0.0052 | -10.7822
-0.5 | -0.0155 | 0.00511 | -0.0039 | -3.0333
0 | 0.0435 | 0.00563 | -0.0025 | 7.7265
0.5 | 0.1235 | 0.00614 | -0.0072 | 20.114
1 | 0.2009 | 0.00646 | -0.0117 | 31.0991
1.5 | 0.2541 | 0.00675 | -0.0111 | 37.6444
2 | 0.3069 | 0.00708 | -0.0103 | 43.3475
2.5 | 0.3592 | 0.00746 | -0.0095 | 48.1501
3 | 0.411 | 0.00787 | -0.0086 | 52.2236
3.5 | 0.4627 | 0.00823 | -0.0075 | 56.2211
4 | 0.514 | 0.00862 | -0.0065 | 59.6288
4.5 | 0.5648 | 0.00906 | -0.0053 | 62.34
5 | 0.6152 | 0.00955 | -0.0042 | 64.4188
5.5 | 0.6651 | 0.01011 | -0.0029 | 65.7864
6 | 0.7143 | 0.01078 | -0.0016 | 66.2616
6.5 | 0.7635 | 0.01146 | -0.0003 | 66.623
7 | 0.8102 | 0.01266 | 0.0013 | 63.9968
7.5 | 0.8576 | 0.01383 | 0.0029 | 62.0101
8 | 0.9048 | 0.015 | 0.0044 | 60.32
8.5 | 0.9475 | 0.01697 | 0.0063 | 55.8338
9 | 0.9929 | 0.01842 | 0.0078 | 53.9034
9.5 | 1.0356 | 0.0203 | 0.0095 | 51.0148
10 | 1.0757 | 0.0225 | 0.0112 | 47.8089
10.5 | 1.1107 | 0.02548 | 0.0132 | 43.5911
11 | 1.1349 | 0.03033 | 0.0157 | 37.4184
11.5 | 1.163 | 0.03333 | 0.0177 | 34.8935
12 | 1.1751 | 0.0379 | 0.02 | 31.0053
12.5 | 1.1632 | 0.04368 | 0.0218 | 26.63
13 | 1.1383 | 0.05387 | 0.0149 | 21.1305
13.5 | 1.1007 | 0.06953 | 0.0018 | 15.8306
14 | 1.0454 | 0.0895 | -0.0124 | 11.6804
14.5 | 0.9624 | 0.11645 | -0.0286 | 8.2645
15 | 0.8083 | 0.17678 | -0.0531 | 4.5723
15.5 | 0.8088 | 0.18968 | -0.0619 | 4.264
16 | 0.823 | 0.19623 | -0.065 | 4.1941
16.5 | 0.8424 | 0.20043 | -0.0656 | 4.203
17 | 0.8449 | 0.21345 | -0.074 | 3.9583

## 27. Re 500k Mach 0.10 (1)
BIGFOIL.COM POLAR EXPORT
JWL031
JWL031 8/0.7 |  |  |  | Cl Max: | 0.96 | at alpha= | 9 | deg
JavaFoil+Calcfoil stall+Eppler ext transition |  |  |  | L/D Max: | 82.527 | at alpha= | 7.5 | deg
Re: | 500000 |  |  | Cd Min: | 0.00502 | at alpha= | 0 | deg
Mach: | 0.1 |  |  | Cl=0 at alpha= | -0.29661 | deg
|  |  |  | @ Cl=0.1, Cd= | 0.0059114
|  |  |  | @ Cl=0.4, Cd= | 0.0070737
|  |  |  | @ Cl=0.6, Cd= | 0.0085664
alpha (deg) | Cl | Cd | Cm | Cl/Cd
-16.5 | -0.611 | 0.16333 | 0 | -3.741
-16 | -0.63 | 0.15288 | 0 | -4.122
-15.5 | -0.648 | 0.14838 | 0 | -4.369
-15 | -0.665 | 0.13379 | 0 | -4.973
-14.5 | -0.681 | 0.12506 | 0 | -5.445
-14 | -0.695 | 0.11886 | 0 | -5.845
-13.5 | -0.707 | 0.11032 | 0 | -6.406
-13 | -0.716 | 0.10248 | 0 | -6.989
-12.5 | -0.723 | 0.09575 | 0 | -7.551
-12 | -0.727 | 0.08922 | 0 | -8.147
-11.5 | -0.728 | 0.08338 | 0 | -8.727
-11 | -0.725 | 0.07799 | 0 | -9.296
-10.5 | -0.719 | 0.07329 | 0 | -9.807
-10 | -0.709 | 0.06781 | 0 | -10.455
-9.5 | -0.695 | 0.06356 | 0 | -10.942
-9 | -0.678 | 0.05936 | 0 | -11.424
-8.5 | -0.657 | 0.05546 | 0 | -11.852
-8 | -0.633 | 0.05192 | 0 | -12.193
-7.5 | -0.605 | 0.04894 | 0 | -12.369
-7 | -0.575 | 0.04589 | 0 | -12.524
-6.5 | -0.541 | 0.04302 | 0 | -12.58
-6 | -0.629 | 0.00945 | -0.001 | -66.504
-5.5 | -0.581 | 0.00915 | -0.001 | -63.509
-5 | -0.531 | 0.0089 | -0.001 | -59.632
-4.5 | -0.479 | 0.00864 | -0.001 | -55.427
-4 | -0.425 | 0.00832 | -0.001 | -51.07
-3.5 | -0.37 | 0.00812 | -0.001 | -45.562
-3 | -0.314 | 0.00743 | -0.001 | -42.174
-2.5 | -0.256 | 0.00723 | -0.001 | -35.49
-2 | -0.199 | 0.00706 | -0.001 | -28.155
-1.5 | -0.141 | 0.00695 | -0.001 | -20.218
-1 | -0.082 | 0.0068 | -0.001 | -12.086
-0.5 | -0.024 | 0.00717 | -0.001 | -3.313
0 | 0.035 | 0.00502 | -0.001 | 6.923
0.5 | 0.093 | 0.00589 | -0.001 | 15.84
1 | 0.152 | 0.00607 | -0.001 | 24.998
1.5 | 0.21 | 0.00638 | -0.002 | 32.944
2 | 0.268 | 0.00694 | -0.002 | 38.673
2.5 | 0.327 | 0.00722 | -0.002 | 45.26
3 | 0.385 | 0.007 | -0.002 | 54.963
3.5 | 0.442 | 0.00728 | -0.002 | 60.774
4 | 0.499 | 0.0076 | -0.002 | 65.664
4.5 | 0.555 | 0.00801 | -0.002 | 69.258
5 | 0.61 | 0.00869 | -0.002 | 70.159
5.5 | 0.663 | 0.00959 | -0.002 | 69.129
6 | 0.714 | 0.01017 | -0.002 | 70.261
6.5 | 0.764 | 0.01065 | -0.002 | 71.696
7 | 0.811 | 0.01122 | -0.003 | 72.246
7.5 | 0.855 | 0.01036 | -0.003 | 82.527
8 | 0.895 | 0.01434 | -0.003 | 62.386
8.5 | 0.93 | 0.01529 | -0.003 | 60.841
9 | 0.96 | 0.01655 | -0.003 | 57.972
9.5 | 0.938 | 0.02254 | -0.003 | 41.603
10 | 0.825 | 0.06493 | -0.001 | 12.709
10.5 | 0.843 | 0.06974 | -0.001 | 12.088
11 | 0.857 | 0.07411 | -0.001 | 11.562
11.5 | 0.867 | 0.07928 | -0.001 | 10.941
12 | 0.874 | 0.08489 | -0.001 | 10.297
12.5 | 0.877 | 0.08994 | -0.001 | 9.755
13 | 0.877 | 0.09679 | -0.002 | 9.061
13.5 | 0.874 | 0.1028 | -0.002 | 8.497
14 | 0.867 | 0.11016 | -0.002 | 7.868

## 28. Re 500k Mach 0.10 (2)
BIGFOIL.COM POLAR EXPORT
JWL031
JWL031 8/0.7 |  |  |  | Cl Max: | 1.1572 | at alpha= | 11.5 | deg
XFOIL ncrit=9 |  |  |  | L/D Max: | 66.3299 | at alpha= | 6.5 | deg
Re: | 500000 |  |  | Cd Min: | 0.20147 | at alpha= | 16.5 | deg
Mach: | 0.1 |  |  | Cl=0 at alpha= | -0.36806 | deg
|  |  |  | @ Cl=0.1, Cd= | 0.0060258
|  |  |  | @ Cl=0.4, Cd= | 0.0077889
|  |  |  | @ Cl=0.6, Cd= | 0.0094136
alpha (deg) | Cl | Cd | Cm | Cl/Cd
-14.5 | -0.7339 | 0.17931 | 0.0551 | -4.0929
-14 | -0.7206 | 0.17261 | 0.0522 | -4.1747
-13.5 | -0.7196 | 0.16152 | 0.0444 | -4.4552
-13 | -0.7125 | 0.15315 | 0.0426 | -4.6523
-12.5 | -0.698 | 0.14741 | 0.0413 | -4.7351
-12 | -0.6901 | 0.1398 | 0.0383 | -4.9363
-11.5 | -0.6978 | 0.12647 | 0.029 | -5.5175
-11 | -0.6969 | 0.11844 | 0.0281 | -5.884
-10.5 | -0.688 | 0.11191 | 0.026 | -6.1478
-10 | -0.6866 | 0.10327 | 0.0219 | -6.6486
-9.5 | -0.9007 | 0.0368 | -0.0213 | -24.4755
-9 | -0.8827 | 0.02995 | -0.0194 | -29.4725
-8.5 | -0.8506 | 0.02507 | -0.0172 | -33.929
-8 | -0.8109 | 0.02143 | -0.0151 | -37.8395
-7.5 | -0.7663 | 0.01896 | -0.0131 | -40.4167
-7 | -0.7235 | 0.01609 | -0.0108 | -44.9658
-6.5 | -0.6785 | 0.01419 | -0.0087 | -47.8154
-6 | -0.6314 | 0.01292 | -0.0068 | -48.87
-5.5 | -0.5831 | 0.01186 | -0.0049 | -49.1653
-5 | -0.534 | 0.01092 | -0.0031 | -48.9011
-4.5 | -0.4844 | 0.01007 | -0.0014 | -48.1033
-4 | -0.4347 | 0.00929 | 0 | -46.7922
-3.5 | -0.3837 | 0.0088 | 0.0013 | -43.6023
-3 | -0.3321 | 0.00845 | 0.0024 | -39.3018
-2 | -0.2279 | 0.00785 | 0.0044 | -29.0318
-1.5 | -0.1468 | 0.00748 | -0.0009 | -19.6257
-1 | -0.0694 | 0.00659 | -0.0055 | -10.5311
-0.5 | -0.0152 | 0.0052 | -0.004 | -2.9231
0 | 0.0424 | 0.00566 | -0.0023 | 7.4912
0.5 | 0.1227 | 0.00617 | -0.0069 | 19.8865
1 | 0.2022 | 0.00649 | -0.0118 | 31.1556
1.5 | 0.2557 | 0.00678 | -0.0111 | 37.7139
2 | 0.3088 | 0.00711 | -0.0104 | 43.4318
2.5 | 0.3614 | 0.0075 | -0.0095 | 48.1867
3 | 0.4135 | 0.00789 | -0.0086 | 52.4081
3.5 | 0.4655 | 0.00827 | -0.0075 | 56.2878
4 | 0.5171 | 0.00866 | -0.0064 | 59.7113
4.5 | 0.5682 | 0.00912 | -0.0052 | 62.3026
5 | 0.6191 | 0.00959 | -0.004 | 64.5568
5.5 | 0.6692 | 0.01019 | -0.0027 | 65.6722
6 | 0.7187 | 0.01087 | -0.0013 | 66.1178
6.5 | 0.7681 | 0.01158 | 0.0001 | 66.3299
7 | 0.8152 | 0.01279 | 0.0017 | 63.7373
7.5 | 0.8629 | 0.01399 | 0.0034 | 61.6798
8 | 0.9101 | 0.01525 | 0.005 | 59.6787
8.5 | 0.953 | 0.01726 | 0.007 | 55.2144
9 | 0.9981 | 0.01883 | 0.0086 | 53.0058
9.5 | 1.0404 | 0.02085 | 0.0105 | 49.8993
10 | 1.0798 | 0.02325 | 0.0124 | 46.443
10.5 | 1.1127 | 0.02662 | 0.0146 | 41.7994
11 | 1.1351 | 0.03151 | 0.0171 | 36.0235
11.5 | 1.1572 | 0.03515 | 0.0193 | 32.9218
12 | 1.157 | 0.04032 | 0.0219 | 28.6954
12.5 | 1.1364 | 0.04814 | 0.0195 | 23.6061
13 | 1.1061 | 0.0617 | 0.0077 | 17.9271
13.5 | 1.0612 | 0.07935 | -0.0059 | 13.3737
14 | 0.9999 | 0.10074 | -0.0197 | 9.9256
14.5 | 0.9296 | 0.12604 | -0.0338 | 7.3754
15 | 0.8083 | 0.17777 | -0.0536 | 4.5469
15.5 | 0.8094 | 0.19053 | -0.0624 | 4.2481
16 | 0.8237 | 0.19718 | -0.0656 | 4.1774
16.5 | 0.8433 | 0.20147 | -0.0662 | 4.1857

## 29. Re 500k Mach 0.25 (1)
BIGFOIL.COM POLAR EXPORT
JWL031
JWL031 8/0.7 |  |  |  | Cl Max: | 0.929 | at alpha= | 8.5 | deg
JavaFoil+Calcfoil stall+Eppler ext transition |  |  |  | L/D Max: | 81.278 | at alpha= | 7 | deg
Re: | 500000 |  |  | Cd Min: | 0.00578 | at alpha= | 0 | deg
Mach: | 0.25 |  |  | Cl=0 at alpha= | -0.3 | deg
|  |  |  | @ Cl=0.1, Cd= | 0.005954
|  |  |  | @ Cl=0.4, Cd= | 0.0075056
|  |  |  | @ Cl=0.6, Cd= | 0.0085155
alpha (deg) | Cl | Cd | Cm | Cl/Cd
-15 | -0.35 | 0.1261 | 0 | -2.775
-14.5 | -0.401 | 0.11991 | 0 | -3.348
-14 | -0.448 | 0.16131 | 0 | -2.78
-13.5 | -0.492 | 0.13688 | 0 | -3.596
-13 | -0.532 | 0.1251 | 0 | -4.25
-12.5 | -0.567 | 0.1122 | 0 | -5.05
-12 | -0.597 | 0.10111 | 0 | -5.901
-11.5 | -0.621 | 0.09312 | 0 | -6.671
-11 | -0.64 | 0.08486 | 0 | -7.543
-10.5 | -0.653 | 0.07794 | 0 | -8.377
-10 | -0.66 | 0.0719 | 0 | -9.174
-9.5 | -0.66 | 0.06629 | 0 | -9.96
-9 | -0.655 | 0.06178 | 0 | -10.598
-8.5 | -0.643 | 0.05713 | 0 | -11.263
-8 | -0.627 | 0.0534 | 0 | -11.733
-7.5 | -0.605 | 0.05009 | 0 | -12.07
-7 | -0.578 | 0.04669 | 0 | -12.382
-6.5 | -0.547 | 0.04363 | 0 | -12.548
-6 | -0.513 | 0.04098 | 0 | -12.525
-5.5 | -0.592 | 0.00933 | -0.001 | -63.475
-5 | -0.542 | 0.00903 | -0.001 | -60.044
-4.5 | -0.49 | 0.00871 | -0.001 | -56.289
-4 | -0.436 | 0.00844 | -0.001 | -51.589
-3.5 | -0.379 | 0.00822 | -0.001 | -46.169
-3 | -0.322 | 0.00748 | -0.001 | -43.02
-2.5 | -0.263 | 0.00725 | -0.001 | -36.317
-2 | -0.204 | 0.00713 | -0.001 | -28.642
-1.5 | -0.144 | 0.00697 | -0.001 | -20.721
-1 | -0.084 | 0.00681 | -0.001 | -12.402
-0.5 | -0.024 | 0.00726 | -0.001 | -3.365
0 | 0.036 | 0.00578 | -0.001 | 6.183
0.5 | 0.096 | 0.00594 | -0.001 | 16.147
1 | 0.156 | 0.00615 | -0.002 | 25.356
1.5 | 0.216 | 0.0065 | -0.002 | 33.224
2 | 0.276 | 0.00702 | -0.002 | 39.296
2.5 | 0.336 | 0.00725 | -0.002 | 46.273
3 | 0.395 | 0.00752 | -0.002 | 52.562
3.5 | 0.454 | 0.00735 | -0.002 | 61.776
4 | 0.513 | 0.00769 | -0.002 | 66.637
4.5 | 0.57 | 0.00815 | -0.002 | 69.865
5 | 0.625 | 0.00882 | -0.002 | 70.915
5.5 | 0.679 | 0.00981 | -0.002 | 69.21
6 | 0.731 | 0.01041 | -0.002 | 70.169
6.5 | 0.779 | 0.011 | -0.003 | 70.851
7 | 0.825 | 0.01015 | -0.003 | 81.278
7.5 | 0.866 | 0.01421 | -0.003 | 60.937
8 | 0.901 | 0.01517 | -0.003 | 59.429
8.5 | 0.929 | 0.0164 | -0.003 | 56.661
9 | 0.884 | 0.02635 | -0.003 | 33.558
9.5 | 0.794 | 0.06249 | -0.001 | 12.712
10 | 0.806 | 0.06766 | -0.001 | 11.918
10.5 | 0.813 | 0.0724 | -0.001 | 11.226
11 | 0.813 | 0.07816 | -0.001 | 10.405
11.5 | 0.808 | 0.08443 | -0.001 | 9.568
12 | 0.796 | 0.0915 | -0.001 | 8.7
12.5 | 0.778 | 0.09877 | -0.001 | 7.881
13 | 0.755 | 0.10655 | -0.002 | 7.083
13.5 | 0.725 | 0.11695 | -0.002 | 6.202

## 30. Re 500k Mach 0.25 (2)
BIGFOIL.COM POLAR EXPORT
JWL031
JWL031 8/0.7 |  |  |  | Cl Max: | 1.1057 | at alpha= | 10.5 | deg
XFOIL ncrit=9 |  |  |  | L/D Max: | 65.6537 | at alpha= | 6 | deg
Re: | 500000 |  |  | Cd Min: | 0.26347 | at alpha= | -20 | deg
Mach: | 0.25 |  |  | Cl=0 at alpha= | -0.37061 | deg
|  |  |  | @ Cl=0.1, Cd= | 0.0061885
|  |  |  | @ Cl=0.4, Cd= | 0.0078659
|  |  |  | @ Cl=0.6, Cd= | 0.0094894
alpha (deg) | Cl | Cd | Cm | Cl/Cd
-20 | -0.9133 | 0.26347 | 0.1008 | -3.4664
-19.5 | -0.8954 | 0.25729 | 0.0978 | -3.4801
-19 | -0.8777 | 0.25087 | 0.0939 | -3.4986
-18.5 | -0.8601 | 0.2439 | 0.0896 | -3.5264
-18 | -0.8432 | 0.23539 | 0.0835 | -3.5821
-17.5 | -0.829 | 0.22682 | 0.0781 | -3.6549
-17 | -0.8103 | 0.22065 | 0.0762 | -3.6723
-16.5 | -0.7934 | 0.21409 | 0.0728 | -3.7059
-16 | -0.7774 | 0.2068 | 0.069 | -3.7592
-15.5 | -0.7681 | 0.19701 | 0.0611 | -3.8988
-15 | -0.7519 | 0.18935 | 0.0596 | -3.971
-14.5 | -0.7353 | 0.18323 | 0.0573 | -4.013
-14 | -0.7218 | 0.17589 | 0.0539 | -4.1037
-13.5 | -0.7193 | 0.16514 | 0.0457 | -4.3557
-13 | -0.7049 | 0.15819 | 0.0456 | -4.456
-12.5 | -0.6917 | 0.15164 | 0.0435 | -4.5615
-12 | -0.6914 | 0.14115 | 0.0362 | -4.8983
-11.5 | -0.693 | 0.13042 | 0.0321 | -5.3136
-11 | -0.6798 | 0.12464 | 0.0315 | -5.4541
-10.5 | -0.6712 | 0.11748 | 0.0291 | -5.7133
-10 | -0.6771 | 0.10525 | 0.0198 | -6.4333
-9.5 | -0.8402 | 0.05051 | -0.0195 | -16.6343
-9 | -0.8541 | 0.04079 | -0.023 | -20.939
-8.5 | -0.8453 | 0.03304 | -0.0222 | -25.5841
-8 | -0.8237 | 0.02601 | -0.0198 | -31.6686
-7.5 | -0.7858 | 0.02177 | -0.0171 | -36.0955
-7 | -0.7442 | 0.01809 | -0.0144 | -41.1388
-6.5 | -0.6994 | 0.01548 | -0.0116 | -45.1809
-6 | -0.6518 | 0.01379 | -0.0091 | -47.2661
-5.5 | -0.6026 | 0.01248 | -0.0067 | -48.2853
-5 | -0.5521 | 0.01139 | -0.0045 | -48.4723
-4.5 | -0.5005 | 0.01049 | -0.0025 | -47.7121
-4 | -0.4492 | 0.00956 | -0.0007 | -46.9874
-3.5 | -0.3967 | 0.00899 | 0.0008 | -44.1268
-3 | -0.3433 | 0.00859 | 0.0021 | -39.9651
-2.5 | -0.2897 | 0.00826 | 0.0033 | -35.0726
-2 | -0.2355 | 0.00797 | 0.0044 | -29.5483
-1.5 | -0.1415 | 0.0076 | -0.0032 | -18.6184
-1 | -0.0664 | 0.00688 | -0.0065 | -9.6512
-0.5 | -0.014 | 0.0058 | -0.0044 | -2.4138
0 | 0.0401 | 0.0058 | -0.0017 | 6.9138
0.5 | 0.1172 | 0.0063 | -0.005 | 18.6032
1 | 0.2095 | 0.00663 | -0.0122 | 31.5988
1.5 | 0.2647 | 0.00693 | -0.0114 | 38.1962
2 | 0.3194 | 0.00728 | -0.0106 | 43.8736
2.5 | 0.3736 | 0.00767 | -0.0096 | 48.7093
3 | 0.4275 | 0.00807 | -0.0085 | 52.974
3.5 | 0.4812 | 0.00846 | -0.0073 | 56.8794
4 | 0.5345 | 0.00887 | -0.006 | 60.2593
4.5 | 0.5874 | 0.00936 | -0.0046 | 62.7564
5 | 0.64 | 0.0099 | -0.0031 | 64.6465
5.5 | 0.6917 | 0.0106 | -0.0015 | 65.2547
6 | 0.7432 | 0.01132 | 0.0002 | 65.6537
6.5 | 0.7933 | 0.01236 | 0.0021 | 64.1828
7.5 | 0.8914 | 0.01505 | 0.0064 | 59.2292
8 | 0.9373 | 0.01693 | 0.0088 | 55.3633
8.5 | 0.981 | 0.01918 | 0.0113 | 51.147
9 | 1.0236 | 0.02162 | 0.0138 | 47.3451
9.5 | 1.0615 | 0.02466 | 0.0164 | 43.0454
10 | 1.0917 | 0.02851 | 0.019 | 38.2918
10.5 | 1.1057 | 0.03386 | 0.0217 | 32.6551
11 | 1.0862 | 0.04138 | 0.0237 | 26.2494
11.5 | 1.0621 | 0.05199 | 0.0152 | 20.4289
12 | 1.0311 | 0.06687 | 0.0023 | 15.4195
12.5 | 1.0004 | 0.08189 | -0.0087 | 12.2164
13 | 0.9569 | 0.1001 | -0.0203 | 9.5594
13.5 | 0.8096 | 0.14706 | -0.043 | 5.5052
14 | 0.7843 | 0.16871 | -0.0525 | 4.6488
14.5 | 0.7993 | 0.175 | -0.0546 | 4.5674
15 | 0.8107 | 0.18267 | -0.0561 | 4.4381
15.5 | 0.8141 | 0.19483 | -0.0649 | 4.1785

## 31. Re 500k Mach 0.50 (1)
BIGFOIL.COM POLAR EXPORT
JWL031
JWL031 8/0.7 |  |  |  | Cl Max: | 1.078 | at alpha= | 20 | deg
JavaFoil+Calcfoil stall+Eppler ext transition |  |  |  | L/D Max: | 78.218 | at alpha= | 5.5 | deg
Re: | 500000 |  |  | Cd Min: | 0.00613 | at alpha= | 0.5 | deg
Mach: | 0.5 |  |  | Cl=0 at alpha= | -0.29851 | deg
|  |  |  | @ Cl=0.1, Cd= | 0.0062857
|  |  |  | @ Cl=0.4, Cd= | 0.0076481
|  |  |  | @ Cl=0.6, Cd= | 0.0090892
alpha (deg) | Cl | Cd | Cm | Cl/Cd
-20 | -1.031 | 0.22928 | 0 | -4.497
-19.5 | -1.006 | 0.22168 | 0 | -4.539
-19 | -0.981 | 0.21843 | 0 | -4.492
-18.5 | -0.956 | 0.21216 | 0 | -4.504
-18 | -0.927 | 0.20207 | 0 | -4.588
-17.5 | -0.902 | 0.19809 | 0 | -4.553
-17 | -0.876 | 0.19284 | 0 | -4.544
-16.5 | -0.851 | 0.1921 | 0 | -4.43
-16 | -0.826 | 0.18751 | 0 | -4.403
-15.5 | -0.8 | 0.17789 | 0 | -4.499
-15 | -0.775 | 0.17499 | 0 | -4.428
-14.5 | -0.75 | 0.16799 | 0 | -4.464
-14 | -0.721 | 0.15982 | 0 | -4.514
-13.5 | -0.695 | 0.15027 | 0 | -4.628
-13 | -0.67 | 0.14617 | 0 | -4.581
-12.5 | -0.644 | 0.14203 | 0 | -4.532
-12 | -0.618 | 0.13964 | 0 | -4.425
-11.5 | -0.592 | 0.13271 | 0 | -4.461
-11 | -0.566 | 0.13043 | 0 | -4.341
-10.5 | -0.539 | 0.11659 | 0 | -4.621
-10 | -0.513 | 0.11179 | 0 | -4.585
-9.5 | -0.486 | 0.10933 | 0 | -4.449
-9 | -0.46 | 0.09781 | 0 | -4.699
-8.5 | -0.434 | 0.09537 | 0 | -4.546
-8 | -0.408 | 0.08453 | 0 | -4.822
-7.5 | -0.381 | 0.08205 | 0 | -4.648
-7 | -0.355 | 0.0801 | 0 | -4.434
-6.5 | -0.329 | 0.07821 | 0 | -4.206
-6 | -0.483 | 0.04818 | 0 | -10.023
-5.5 | -0.488 | 0.04171 | 0 | -11.689
-5 | -0.464 | 0.03818 | 0 | -12.153
-4.5 | -0.428 | 0.03573 | 0 | -11.979
-4 | -0.479 | 0.0089 | -0.001 | -53.818
-3.5 | -0.42 | 0.00857 | -0.001 | -49.02
-3 | -0.358 | 0.00827 | -0.001 | -43.258
-2.5 | -0.294 | 0.00751 | -0.001 | -39.116
-2 | -0.228 | 0.00728 | -0.001 | -31.312
-1.5 | -0.161 | 0.00713 | -0.001 | -22.614
-1 | -0.094 | 0.0075 | -0.001 | -12.58
-0.5 | -0.027 | 0.00757 | -0.001 | -3.604
0 | 0.04 | 0.00762 | -0.002 | 5.241
0.5 | 0.107 | 0.00613 | -0.002 | 17.474
1 | 0.174 | 0.00648 | -0.002 | 26.881
1.5 | 0.241 | 0.00698 | -0.002 | 34.542
2 | 0.308 | 0.00725 | -0.002 | 42.447
2.5 | 0.374 | 0.00752 | -0.002 | 49.778
3 | 0.441 | 0.00785 | -0.002 | 56.131
3.5 | 0.506 | 0.00822 | -0.002 | 61.561
4 | 0.57 | 0.00874 | -0.002 | 65.188
4.5 | 0.631 | 0.00945 | -0.002 | 66.774
5 | 0.689 | 0.01021 | -0.003 | 67.411
5.5 | 0.74 | 0.00946 | -0.003 | 78.218
6 | 0.783 | 0.01398 | -0.003 | 55.966
6.5 | 0.81 | 0.01537 | -0.003 | 52.68
7 | 0.658 | 0.04881 | -0.001 | 13.478
7.5 | 0.596 | 0.05814 | -0.001 | 10.259
8 | 0.442 | 0.08404 | -0.001 | 5.257
8.5 | 0.468 | 0.08641 | -0.001 | 5.419
9 | 0.495 | 0.0895 | -0.001 | 5.526
9.5 | 0.521 | 0.09957 | -0.001 | 5.23
10 | 0.548 | 0.11524 | -0.002 | 4.756
10.5 | 0.575 | 0.11774 | -0.002 | 4.88
11 | 0.601 | 0.12225 | -0.002 | 4.917
11.5 | 0.629 | 0.13557 | -0.002 | 4.639
12 | 0.655 | 0.14043 | -0.002 | 4.667
12.5 | 0.682 | 0.14248 | -0.002 | 4.784
13 | 0.708 | 0.14472 | -0.002 | 4.893
13.5 | 0.734 | 0.15134 | -0.002 | 4.853
14 | 0.761 | 0.16554 | -0.002 | 4.597
14.5 | 0.791 | 0.1771 | -0.003 | 4.465
15 | 0.816 | 0.17615 | -0.003 | 4.631
15.5 | 0.842 | 0.18573 | -0.003 | 4.531
16 | 0.868 | 0.18962 | -0.003 | 4.576
16.5 | 0.894 | 0.18952 | -0.003 | 4.715
17 | 0.92 | 0.19667 | -0.003 | 4.678
17.5 | 0.946 | 0.20481 | -0.003 | 4.619
18 | 0.976 | 0.21503 | -0.004 | 4.537
18.5 | 1.002 | 0.21652 | -0.004 | 4.626
19 | 1.027 | 0.22294 | -0.004 | 4.608
19.5 | 1.053 | 0.22512 | -0.004 | 4.676
20 | 1.078 | 0.23133 | -0.004 | 4.661

## 32. Re 500k Mach 0.50 (2)
BIGFOIL.COM POLAR EXPORT
JWL031
JWL031 8/0.7 |  |  |  | Cl Max: | 1.0397 | at alpha= | 20 | deg
XFOIL ncrit=9 |  |  |  | L/D Max: | 64.4386 | at alpha= | 5 | deg
Re: | 500000 |  |  | Cd Min: | 0.29264 | at alpha= | 20 | deg
Mach: | 0.5 |  |  | Cl=0 at alpha= | -0.40388 | deg
|  |  |  | @ Cl=0.1, Cd= | 0.0067525
|  |  |  | @ Cl=0.4, Cd= | 0.0081839
|  |  |  | @ Cl=0.6, Cd= | 0.0097187
alpha (deg) | Cl | Cd | Cm | Cl/Cd
-20 | -0.9963 | 0.29139 | 0.1197 | -3.4191
-19.5 | -0.974 | 0.28307 | 0.1145 | -3.4408
-19 | -0.9517 | 0.27444 | 0.1092 | -3.4678
-18.5 | -0.9297 | 0.26511 | 0.102 | -3.5068
-18 | -0.9085 | 0.25597 | 0.097 | -3.5492
-17.5 | -0.8864 | 0.24835 | 0.0936 | -3.5692
-17 | -0.8646 | 0.2402 | 0.089 | -3.5995
-16.5 | -0.8431 | 0.23123 | 0.0835 | -3.6462
-16 | -0.8265 | 0.2222 | 0.0754 | -3.7196
-15.5 | -0.803 | 0.2138 | 0.0741 | -3.7558
-15 | -0.7823 | 0.20611 | 0.0703 | -3.7955
-14.5 | -0.7654 | 0.19703 | 0.0634 | -3.8847
-14 | -0.7474 | 0.18798 | 0.0598 | -3.976
-13.5 | -0.7272 | 0.18064 | 0.0573 | -4.0257
-13 | -0.7096 | 0.17266 | 0.0536 | -4.1098
-12.5 | -0.7028 | 0.16305 | 0.0451 | -4.3103
-12 | -0.6844 | 0.15439 | 0.0443 | -4.4329
-11.5 | -0.6677 | 0.14716 | 0.0422 | -4.5372
-11 | -0.6588 | 0.13844 | 0.0368 | -4.7587
-10.5 | -0.6549 | 0.12865 | 0.03 | -5.0906
-10 | -0.6471 | 0.11927 | 0.0262 | -5.4255
-9.5 | -0.6411 | 0.10974 | 0.0264 | -5.842
-9 | -0.6514 | 0.09688 | 0.0204 | -6.7238
-8.5 | -0.6557 | 0.08689 | 0.0154 | -7.5463
-8 | -0.6666 | 0.07586 | 0.0089 | -8.7872
-7.5 | -0.6854 | 0.06354 | -0.0004 | -10.7869
-7 | -0.7104 | 0.04788 | -0.0164 | -14.8371
-6.5 | -0.7286 | 0.03204 | -0.0249 | -22.7403
-6 | -0.7176 | 0.02269 | -0.0231 | -31.6263
-5.5 | -0.6801 | 0.01746 | -0.0183 | -38.9519
-5 | -0.6304 | 0.01435 | -0.0133 | -43.9303
-4.5 | -0.5755 | 0.01224 | -0.009 | -47.018
-4 | -0.5158 | 0.01097 | -0.0054 | -47.0191
-3.5 | -0.4556 | 0.00989 | -0.0024 | -46.0667
-3 | -0.3944 | 0.00926 | 0.0001 | -42.5918
-2.5 | -0.333 | 0.00881 | 0.0022 | -37.798
-2 | -0.2302 | 0.00841 | -0.0044 | -27.3722
-1.5 | -0.1384 | 0.00796 | -0.0086 | -17.3869
-1 | -0.0675 | 0.00797 | -0.0077 | -8.4693
-0.5 | -0.0099 | 0.00796 | -0.0054 | -1.2437
0 | 0.0416 | 0.007 | -0.0024 | 5.9429
0.5 | 0.1124 | 0.0067 | -0.0014 | 16.7761
1 | 0.2092 | 0.00718 | -0.0069 | 29.1365
1.5 | 0.3051 | 0.00757 | -0.0126 | 40.3038
2 | 0.367 | 0.00797 | -0.0112 | 46.0477
2.5 | 0.4287 | 0.00837 | -0.0096 | 51.2186
3 | 0.4903 | 0.00881 | -0.0077 | 55.6527
3.5 | 0.5519 | 0.00928 | -0.0056 | 59.472
4 | 0.6133 | 0.00984 | -0.0032 | 62.3272
4.5 | 0.6739 | 0.01058 | -0.0005 | 63.6957
5 | 0.7346 | 0.0114 | 0.0025 | 64.4386
5.5 | 0.7941 | 0.01251 | 0.0059 | 63.4772
6 | 0.8497 | 0.01428 | 0.0102 | 59.5028
6.5 | 0.9018 | 0.01655 | 0.0149 | 54.4894
7 | 0.9454 | 0.02005 | 0.0201 | 47.1521
7.5 | 0.9726 | 0.02548 | 0.0247 | 38.1711
8 | 0.9703 | 0.03335 | 0.0262 | 29.0945
8.5 | 0.9428 | 0.04541 | 0.0154 | 20.7619
9 | 0.9083 | 0.06112 | 0.0011 | 14.8609
9.5 | 0.8684 | 0.0758 | -0.0089 | 11.4565
10 | 0.8289 | 0.09069 | -0.0176 | 9.1399
10.5 | 0.7987 | 0.10498 | -0.025 | 7.6081
11 | 0.7853 | 0.11701 | -0.0307 | 6.7114
11.5 | 0.7831 | 0.12726 | -0.0353 | 6.1535
12 | 0.7803 | 0.13866 | -0.0404 | 5.6274
12.5 | 0.7744 | 0.15278 | -0.0469 | 5.0687
13 | 0.7811 | 0.16386 | -0.0514 | 4.7669
13.5 | 0.5844 | 0.14529 | -0.0267 | 4.0223
14 | 0.8017 | 0.18534 | -0.0619 | 4.3256
14.5 | 0.8184 | 0.19422 | -0.0665 | 4.2138
15 | 0.8385 | 0.20177 | -0.0697 | 4.1557
15.5 | 0.8601 | 0.21046 | -0.0713 | 4.0868
16 | 0.8725 | 0.22113 | -0.0806 | 3.9456
16.5 | 0.8933 | 0.2293 | -0.0851 | 3.8958
17 | 0.9169 | 0.23678 | -0.0869 | 3.8724
17.5 | 0.9339 | 0.24686 | -0.0938 | 3.7831
18 | 0.9541 | 0.25679 | -0.1009 | 3.7155
18.5 | 0.9756 | 0.26501 | -0.1056 | 3.6814
19.5 | 1.0178 | 0.28331 | -0.1166 | 3.5925
20 | 1.0397 | 0.29264 | -0.1224 | 3.5528

## 33. Re 750k Mach 0.00 (1)
BIGFOIL.COM POLAR EXPORT
JWL031
JWL031 8/0.7 |  |  |  | Cl Max: | 0.991 | at alpha= | 9.5 | deg
JavaFoil+Calcfoil stall+Eppler ext transition |  |  |  | L/D Max: | 88.959 | at alpha= | 8 | deg
Re: | 750000 |  |  | Cd Min: | 0.00467 | at alpha= | 0 | deg
Mach: | 0 |  |  | Cl=0 at alpha= | -0.29661 | deg
|  |  |  | @ Cl=0.1, Cd= | 0.0048853
|  |  |  | @ Cl=0.4, Cd= | 0.0065475
|  |  |  | @ Cl=0.6, Cd= | 0.0079444
alpha (deg) | Cl | Cd | Cm | Cl/Cd
-17 | -0.638 | 0.15814 | 0 | -4.034
-16.5 | -0.655 | 0.15 | 0 | -4.364
-16 | -0.671 | 0.14227 | 0 | -4.714
-15.5 | -0.685 | 0.13305 | 0 | -5.151
-15 | -0.699 | 0.12444 | 0 | -5.62
-14.5 | -0.712 | 0.11775 | 0 | -6.044
-14 | -0.722 | 0.11192 | 0 | -6.453
-13.5 | -0.731 | 0.10367 | 0 | -7.049
-13 | -0.737 | 0.09585 | 0 | -7.69
-12.5 | -0.741 | 0.09023 | 0 | -8.21
-12 | -0.742 | 0.08474 | 0 | -8.755
-11.5 | -0.74 | 0.07909 | 0 | -9.355
-11 | -0.735 | 0.07407 | 0 | -9.921
-10.5 | -0.726 | 0.07003 | 0 | -10.372
-10 | -0.715 | 0.06508 | 0 | -10.982
-9.5 | -0.699 | 0.06123 | 0 | -11.422
-9 | -0.681 | 0.05727 | 0 | -11.888
-8.5 | -0.659 | 0.05371 | 0 | -12.266
-8 | -0.633 | 0.0506 | 0 | -12.518
-7.5 | -0.605 | 0.04752 | 0 | -12.732
-7 | -0.714 | 0.00928 | 0 | -76.886
-6.5 | -0.672 | 0.00902 | 0 | -74.473
-6 | -0.627 | 0.00866 | -0.001 | -72.318
-5.5 | -0.579 | 0.00837 | -0.001 | -69.172
-5 | -0.529 | 0.00814 | -0.001 | -64.981
-4.5 | -0.477 | 0.00789 | -0.001 | -60.396
-4 | -0.423 | 0.00713 | -0.001 | -59.327
-3.5 | -0.368 | 0.00693 | -0.001 | -53.116
-3 | -0.312 | 0.00622 | -0.001 | -50.203
-2.5 | -0.255 | 0.006 | -0.001 | -42.509
-2 | -0.198 | 0.00583 | -0.001 | -33.909
-1.5 | -0.14 | 0.00591 | -0.001 | -23.656
-1 | -0.082 | 0.00576 | -0.001 | -14.203
-0.5 | -0.024 | 0.00668 | -0.001 | -3.541
0 | 0.035 | 0.00467 | -0.001 | 7.409
0.5 | 0.093 | 0.00486 | -0.001 | 19.092
1 | 0.151 | 0.00507 | -0.001 | 29.771
1.5 | 0.209 | 0.00516 | -0.002 | 40.499
2 | 0.267 | 0.00573 | -0.002 | 46.623
2.5 | 0.325 | 0.0062 | -0.002 | 52.45
3 | 0.383 | 0.00647 | -0.002 | 59.141
3.5 | 0.44 | 0.00673 | -0.002 | 65.427
4 | 0.497 | 0.00703 | -0.002 | 70.699
4.5 | 0.553 | 0.00737 | -0.002 | 74.96
5 | 0.607 | 0.00803 | -0.002 | 75.549
5.5 | 0.66 | 0.00894 | -0.002 | 73.858
6 | 0.712 | 0.00932 | -0.002 | 76.324
6.5 | 0.761 | 0.00972 | -0.002 | 78.303
7 | 0.808 | 0.01019 | -0.003 | 79.333
7.5 | 0.853 | 0.01074 | -0.003 | 79.45
8 | 0.894 | 0.01005 | -0.003 | 88.959
8.5 | 0.931 | 0.014 | -0.003 | 66.518
9 | 0.964 | 0.01481 | -0.003 | 65.103
9.5 | 0.991 | 0.01589 | -0.003 | 62.347
10 | 0.985 | 0.01927 | -0.003 | 51.138
10.5 | 0.95 | 0.03158 | -0.003 | 30.073
11 | 0.896 | 0.05931 | -0.002 | 15.103
11.5 | 0.901 | 0.06642 | -0.002 | 13.565
12 | 0.883 | 0.08064 | -0.001 | 10.953
12.5 | 0.889 | 0.0864 | -0.002 | 10.289
13 | 0.891 | 0.09226 | -0.002 | 9.66
13.5 | 0.89 | 0.09798 | -0.002 | 9.088
14 | 0.887 | 0.10328 | -0.002 | 8.588
14.5 | 0.881 | 0.11149 | -0.002 | 7.898

## 34. Re 750k Mach 0.00 (2)
BIGFOIL.COM POLAR EXPORT
JWL031
JWL031 8/0.7 |  |  |  | Cl Max: | 1.2295 | at alpha= | 12.5 | deg
XFOIL ncrit=9 |  |  |  | L/D Max: | 73.5517 | at alpha= | 6 | deg
Re: | 750000 |  |  | Cd Min: | 0.19391 | at alpha= | -15.5 | deg
Mach: | 0 |  |  | Cl=0 at alpha= | -0.34332 | deg
|  |  |  | @ Cl=0.1, Cd= | 0.0054748
|  |  |  | @ Cl=0.4, Cd= | 0.0069898
|  |  |  | @ Cl=0.6, Cd= | 0.0084405
alpha (deg) | Cl | Cd | Cm | Cl/Cd
-15.5 | -0.7594 | 0.19391 | 0.063 | -3.9162
-15 | -0.7518 | 0.1828 | 0.0564 | -4.1127
-14.5 | -0.7451 | 0.17381 | 0.0531 | -4.2869
-14 | -0.7308 | 0.16805 | 0.0511 | -4.3487
-13.5 | -0.5596 | 0.14249 | 0.0238 | -3.9273
-13 | -0.5521 | 0.13811 | 0.0229 | -3.9975
-12.5 | -0.7236 | 0.13795 | 0.0377 | -5.2454
-12 | -0.7132 | 0.13207 | 0.0359 | -5.4002
-11.5 | -0.7058 | 0.125 | 0.0332 | -5.6464
-11 | -0.7077 | 0.11489 | 0.0285 | -6.1598
-10.5 | -0.9604 | 0.04083 | -0.0219 | -23.5219
-10 | -0.959 | 0.03251 | -0.0206 | -29.4986
-9.5 | -0.9341 | 0.0271 | -0.0186 | -34.4686
-9 | -0.8981 | 0.02342 | -0.0167 | -38.3476
-8.5 | -0.8543 | 0.02136 | -0.0151 | -39.9953
-8 | -0.8118 | 0.01859 | -0.0132 | -43.6686
-7.5 | -0.7704 | 0.0157 | -0.011 | -49.0701
-7 | -0.7256 | 0.01396 | -0.0091 | -51.9771
-6.5 | -0.6793 | 0.01269 | -0.0071 | -53.5303
-6 | -0.6321 | 0.01163 | -0.0053 | -54.3508
-5.5 | -0.5835 | 0.01078 | -0.0036 | -54.128
-5 | -0.5345 | 0.00997 | -0.0019 | -53.6108
-4.5 | -0.4848 | 0.00931 | -0.0003 | -52.073
-4 | -0.4352 | 0.00855 | 0.0012 | -50.9006
-3.5 | -0.3848 | 0.00795 | 0.0024 | -48.4025
-3 | -0.3333 | 0.00755 | 0.0034 | -44.1457
-2.5 | -0.268 | 0.00725 | 0.0015 | -36.9655
-2 | -0.1852 | 0.00695 | -0.0042 | -26.6475
-1.5 | -0.1148 | 0.00659 | -0.007 | -17.4203
-1 | -0.0585 | 0.00634 | -0.0061 | -9.2271
-0.5 | -0.0136 | 0.00603 | -0.0038 | -2.2554
0 | 0.0298 | 0.0053 | -0.0008 | 5.6226
0.5 | 0.0869 | 0.00541 | 0.0001 | 16.0628
1 | 0.1577 | 0.00576 | -0.0027 | 27.3785
1.5 | 0.2395 | 0.00609 | -0.0082 | 39.3268
2 | 0.308 | 0.00641 | -0.0109 | 48.0499
2.5 | 0.361 | 0.00676 | -0.0102 | 53.4024
3 | 0.4136 | 0.00707 | -0.0094 | 58.5007
3.5 | 0.4658 | 0.00738 | -0.0084 | 63.1165
4 | 0.5174 | 0.00774 | -0.0074 | 66.8475
4.5 | 0.5687 | 0.00813 | -0.0063 | 69.9508
5 | 0.6191 | 0.00863 | -0.0052 | 71.7381
5.5 | 0.6691 | 0.00917 | -0.0039 | 72.9662
6 | 0.7186 | 0.00977 | -0.0026 | 73.5517
6.5 | 0.7674 | 0.01047 | -0.0012 | 73.2951
7 | 0.8141 | 0.01156 | 0.0005 | 70.4239
7.5 | 0.8621 | 0.0125 | 0.002 | 68.968
8 | 0.9101 | 0.01349 | 0.0035 | 67.4648
8.5 | 0.9547 | 0.01508 | 0.0052 | 63.309
9 | 1.0008 | 0.01642 | 0.0066 | 60.9501
9.5 | 1.0457 | 0.01794 | 0.0081 | 58.2887
10 | 1.0885 | 0.01971 | 0.0096 | 55.2258
10.5 | 1.1292 | 0.02169 | 0.0112 | 52.0609
11 | 1.1608 | 0.02491 | 0.0133 | 46.5998
11.5 | 1.1881 | 0.02853 | 0.0156 | 41.6439
12 | 1.2158 | 0.03141 | 0.0175 | 38.7074
12.5 | 1.2295 | 0.03519 | 0.0199 | 34.9389
13 | 1.2229 | 0.04038 | 0.0213 | 30.2848
13.5 | 1.2069 | 0.04975 | 0.0146 | 24.2593
14 | 1.1784 | 0.0636 | 0.0035 | 18.5283
14.5 | 1.1342 | 0.08048 | -0.0081 | 14.0929
15 | 1.076 | 0.10039 | -0.0203 | 10.7182
15.5 | 0.9965 | 0.12723 | -0.0355 | 7.8323
16 | 0.5983 | 0.16668 | -0.0344 | 3.5895
16.5 | 0.6012 | 0.17252 | -0.037 | 3.4848
17 | 0.6124 | 0.17616 | -0.0383 | 3.4764
17.5 | 0.6156 | 0.1823 | -0.0402 | 3.3769

## 35. Re 750k Mach 0.10 (1)
BIGFOIL.COM POLAR EXPORT
JWL031
JWL031 8/0.7 |  |  |  | Cl Max: | 0.988 | at alpha= | 9.5 | deg
JavaFoil+Calcfoil stall+Eppler ext transition |  |  |  | L/D Max: | 88.615 | at alpha= | 8 | deg
Re: | 750000 |  |  | Cd Min: | 0.00467 | at alpha= | 0 | deg
Mach: | 0.1 |  |  | Cl=0 at alpha= | -0.29661 | deg
|  |  |  | @ Cl=0.1, Cd= | 0.0048937
|  |  |  | @ Cl=0.4, Cd= | 0.0065384
|  |  |  | @ Cl=0.6, Cd= | 0.00792
alpha (deg) | Cl | Cd | Cm | Cl/Cd
-16.5 | -0.611 | 0.15536 | 0 | -3.935
-16 | -0.63 | 0.14402 | 0 | -4.377
-15.5 | -0.649 | 0.1395 | 0 | -4.649
-15 | -0.666 | 0.12664 | 0 | -5.256
-14.5 | -0.681 | 0.11979 | 0 | -5.686
-14 | -0.695 | 0.11391 | 0 | -6.101
-13.5 | -0.707 | 0.10496 | 0 | -6.734
-13 | -0.716 | 0.09763 | 0 | -7.338
-12.5 | -0.723 | 0.09212 | 0 | -7.851
-12 | -0.727 | 0.08587 | 0 | -8.467
-11.5 | -0.728 | 0.07982 | 0 | -9.119
-11 | -0.725 | 0.07491 | 0 | -9.681
-10.5 | -0.719 | 0.07056 | 0 | -10.19
-10 | -0.709 | 0.06567 | 0 | -10.798
-9.5 | -0.696 | 0.06156 | 0 | -11.3
-9 | -0.678 | 0.05745 | 0 | -11.809
-8.5 | -0.658 | 0.05381 | 0 | -12.22
-8 | -0.633 | 0.0505 | 0 | -12.54
-7.5 | -0.606 | 0.04759 | 0 | -12.725
-7 | -0.715 | 0.00821 | 0 | -87.077
-6.5 | -0.673 | 0.00902 | 0 | -74.637
-6 | -0.629 | 0.00875 | -0.001 | -71.862
-5.5 | -0.581 | 0.00837 | -0.001 | -69.408
-5 | -0.531 | 0.00814 | -0.001 | -65.221
-4.5 | -0.479 | 0.00789 | -0.001 | -60.667
-4 | -0.425 | 0.00766 | -0.001 | -55.506
-3.5 | -0.37 | 0.00692 | -0.001 | -53.43
-3 | -0.314 | 0.00621 | -0.001 | -50.498
-2.5 | -0.256 | 0.006 | -0.001 | -42.759
-2 | -0.199 | 0.00582 | -0.001 | -34.14
-1.5 | -0.141 | 0.00591 | -0.001 | -23.798
-1 | -0.082 | 0.00576 | -0.001 | -14.28
-0.5 | -0.024 | 0.00668 | -0.001 | -3.558
0 | 0.035 | 0.00467 | -0.001 | 7.449
0.5 | 0.093 | 0.00487 | -0.001 | 19.168
1 | 0.152 | 0.00507 | -0.001 | 29.918
1.5 | 0.21 | 0.0052 | -0.002 | 40.397
2 | 0.269 | 0.00577 | -0.002 | 46.544
2.5 | 0.327 | 0.0062 | -0.002 | 52.736
3 | 0.385 | 0.00647 | -0.002 | 59.418
3.5 | 0.442 | 0.00673 | -0.002 | 65.737
4 | 0.499 | 0.00703 | -0.002 | 71.012
4.5 | 0.555 | 0.00738 | -0.002 | 75.223
5 | 0.61 | 0.00804 | -0.002 | 75.806
5.5 | 0.663 | 0.00894 | -0.002 | 74.201
6 | 0.715 | 0.00934 | -0.002 | 76.52
6.5 | 0.764 | 0.0098 | -0.002 | 77.952
7 | 0.811 | 0.01028 | -0.003 | 78.901
7.5 | 0.855 | 0.01083 | -0.003 | 79.002
8 | 0.896 | 0.01011 | -0.003 | 88.615
8.5 | 0.932 | 0.01411 | -0.003 | 66.079
9 | 0.964 | 0.01504 | -0.003 | 64.111
9.5 | 0.988 | 0.01624 | -0.003 | 60.811
10 | 0.965 | 0.02201 | -0.003 | 43.833
10.5 | 0.93 | 0.03646 | -0.003 | 25.517
11 | 0.857 | 0.07201 | -0.001 | 11.906
11.5 | 0.868 | 0.0764 | -0.001 | 11.359
12 | 0.874 | 0.08158 | -0.001 | 10.718
12.5 | 0.878 | 0.08742 | -0.002 | 10.04
13 | 0.877 | 0.09263 | -0.002 | 9.471
13.5 | 0.874 | 0.09948 | -0.002 | 8.784
14 | 0.867 | 0.10599 | -0.002 | 8.181
14.5 | 0.857 | 0.11243 | -0.002 | 7.625

## 36. Re 750k Mach 0.10 (2)
BIGFOIL.COM POLAR EXPORT
JWL031
JWL031 8/0.7 |  |  |  | Cl Max: | 1.2101 | at alpha= | 12.5 | deg
XFOIL ncrit=9 |  |  |  | L/D Max: | 73.5707 | at alpha= | 6 | deg
Re: | 750000 |  |  | Cd Min: | 0.2191 | at alpha= | 17.5 | deg
Mach: | 0.1 |  |  | Cl=0 at alpha= | -0.34738 | deg
|  |  |  | @ Cl=0.1, Cd= | 0.0054902
|  |  |  | @ Cl=0.4, Cd= | 0.0069987
|  |  |  | @ Cl=0.6, Cd= | 0.0084436
alpha (deg) | Cl | Cd | Cm | Cl/Cd
-15 | -0.7522 | 0.18355 | 0.0568 | -4.0981
-14.5 | -0.7447 | 0.17474 | 0.0536 | -4.2618
-14 | -0.7301 | 0.16894 | 0.0515 | -4.3217
-13.5 | -0.718 | 0.16228 | 0.0488 | -4.4245
-13 | -0.7156 | 0.15109 | 0.043 | -4.7362
-12.5 | -0.7208 | 0.13926 | 0.0383 | -5.1759
-12 | -0.7101 | 0.13335 | 0.0365 | -5.3251
-11.5 | -0.7025 | 0.12626 | 0.0338 | -5.5639
-10.5 | -0.9391 | 0.04478 | -0.0218 | -20.9714
-10 | -0.9514 | 0.03504 | -0.0217 | -27.1518
-9.5 | -0.9333 | 0.0287 | -0.0198 | -32.5192
-9 | -0.9006 | 0.02437 | -0.0178 | -36.9553
-8.5 | -0.8581 | 0.02197 | -0.016 | -39.0578
-8 | -0.8152 | 0.01932 | -0.0141 | -42.1946
-7.5 | -0.7743 | 0.0161 | -0.0118 | -48.0932
-7 | -0.7297 | 0.01421 | -0.0096 | -51.3512
-6.5 | -0.6833 | 0.01286 | -0.0076 | -53.1337
-6 | -0.6359 | 0.01175 | -0.0056 | -54.1191
-5.5 | -0.5872 | 0.01087 | -0.0039 | -54.0202
-5 | -0.5378 | 0.01005 | -0.0021 | -53.5124
-4.5 | -0.4878 | 0.00935 | -0.0005 | -52.1711
-4 | -0.4379 | 0.00859 | 0.001 | -50.9779
-3.5 | -0.3871 | 0.008 | 0.0023 | -48.3875
-3 | -0.3354 | 0.00758 | 0.0034 | -44.248
-2.5 | -0.2684 | 0.00727 | 0.0012 | -36.9188
-2 | -0.1849 | 0.00697 | -0.0046 | -26.528
-1.5 | -0.1147 | 0.00659 | -0.0072 | -17.4052
-1 | -0.0593 | 0.00641 | -0.006 | -9.2512
-0.5 | -0.0134 | 0.00611 | -0.0038 | -2.1931
0 | 0.0305 | 0.00537 | -0.001 | 5.6797
0.5 | 0.0866 | 0.00542 | 0.0002 | 15.9779
1 | 0.1572 | 0.00579 | -0.0024 | 27.1503
1.5 | 0.24 | 0.00611 | -0.008 | 39.2799
2 | 0.31 | 0.00644 | -0.0109 | 48.1366
2.5 | 0.3632 | 0.00679 | -0.0102 | 53.4904
3 | 0.4161 | 0.00709 | -0.0094 | 58.6883
3.5 | 0.4687 | 0.00741 | -0.0084 | 63.2524
4 | 0.5206 | 0.00777 | -0.0074 | 67.0013
4.5 | 0.5722 | 0.00817 | -0.0062 | 70.0367
5 | 0.623 | 0.00867 | -0.005 | 71.857
5.5 | 0.6733 | 0.00923 | -0.0037 | 72.9469
6 | 0.7232 | 0.00983 | -0.0024 | 73.5707
6.5 | 0.7718 | 0.01064 | -0.0009 | 72.5376
7 | 0.8191 | 0.0117 | 0.0009 | 70.0085
7.5 | 0.8676 | 0.01264 | 0.0025 | 68.6392
8 | 0.9157 | 0.01369 | 0.0041 | 66.8882
8.5 | 0.9597 | 0.01547 | 0.006 | 62.0362
9 | 1.0065 | 0.01676 | 0.0074 | 60.0537
9.5 | 1.0512 | 0.0184 | 0.0091 | 57.1304
10 | 1.0936 | 0.02031 | 0.0108 | 53.8454
10.5 | 1.1333 | 0.02248 | 0.0125 | 50.4137
11 | 1.1587 | 0.02671 | 0.0151 | 43.3808
11.5 | 1.188 | 0.0298 | 0.0171 | 39.8658
12 | 1.2095 | 0.03327 | 0.0193 | 36.3541
12.5 | 1.2101 | 0.0378 | 0.0219 | 32.0132
13 | 1.1956 | 0.04558 | 0.0182 | 26.2308
13.5 | 1.1719 | 0.05846 | 0.0072 | 20.0462
14 | 1.1328 | 0.07451 | -0.0045 | 15.2033
14.5 | 1.0819 | 0.09275 | -0.016 | 11.6647
15 | 1.0192 | 0.11445 | -0.0285 | 8.9052
15.5 | 0.921 | 0.14835 | -0.0464 | 6.2083
16 | 0.8368 | 0.19053 | -0.0632 | 4.392
16.5 | 0.8419 | 0.20121 | -0.068 | 4.1842
17 | 0.8508 | 0.21262 | -0.0748 | 4.0015
17.5 | 0.8659 | 0.2191 | -0.0783 | 3.9521

## 37. Re 750k Mach 0.25 (1)
BIGFOIL.COM POLAR EXPORT
JWL031
JWL031 8/0.7 |  |  |  | Cl Max: | 0.951 | at alpha= | 9 | deg
JavaFoil+Calcfoil stall+Eppler ext transition |  |  |  | L/D Max: | 88.127 | at alpha= | 7.5 | deg
Re: | 750000 |  |  | Cd Min: | 0.00473 | at alpha= | 0 | deg
Mach: | 0.25 |  |  | Cl=0 at alpha= | -0.3 | deg
|  |  |  | @ Cl=0.1, Cd= | 0.0049153
|  |  |  | @ Cl=0.4, Cd= | 0.0065537
|  |  |  | @ Cl=0.6, Cd= | 0.0078982
alpha (deg) | Cl | Cd | Cm | Cl/Cd
-11.5 | -0.621 | 0.08824 | 0 | -7.042
-11 | -0.64 | 0.08046 | 0 | -7.957
-10.5 | -0.653 | 0.07469 | 0 | -8.744
-10 | -0.66 | 0.06882 | 0 | -9.587
-9.5 | -0.66 | 0.06407 | 0 | -10.306
-9 | -0.655 | 0.05959 | 0 | -10.989
-8.5 | -0.644 | 0.05536 | 0 | -11.626
-8 | -0.627 | 0.05159 | 0 | -12.149
-7.5 | -0.605 | 0.0485 | 0 | -12.471
-7 | -0.578 | 0.04538 | 0 | -12.744
-6.5 | -0.681 | 0.00922 | -0.001 | -73.917
-6 | -0.639 | 0.00894 | -0.001 | -71.433
-5.5 | -0.592 | 0.00854 | -0.001 | -69.335
-5 | -0.542 | 0.00826 | -0.001 | -65.661
-4.5 | -0.49 | 0.00802 | -0.001 | -61.098
-4 | -0.436 | 0.00771 | -0.001 | -56.537
-3.5 | -0.379 | 0.0075 | -0.001 | -50.615
-3 | -0.322 | 0.00674 | -0.001 | -47.729
-2.5 | -0.263 | 0.00601 | -0.001 | -43.809
-2 | -0.204 | 0.00588 | -0.001 | -34.747
-1.5 | -0.144 | 0.00591 | -0.001 | -24.455
-1 | -0.084 | 0.00658 | -0.001 | -12.848
-0.5 | -0.024 | 0.00673 | -0.001 | -3.628
0 | 0.036 | 0.00473 | -0.001 | 7.546
0.5 | 0.096 | 0.0049 | -0.001 | 19.581
1 | 0.156 | 0.00513 | -0.002 | 30.371
1.5 | 0.216 | 0.00531 | -0.002 | 40.648
2 | 0.276 | 0.00584 | -0.002 | 47.261
2.5 | 0.336 | 0.00609 | -0.002 | 55.126
3 | 0.395 | 0.00653 | -0.002 | 60.537
3.5 | 0.454 | 0.00681 | -0.002 | 66.735
4 | 0.513 | 0.00712 | -0.002 | 71.997
4.5 | 0.57 | 0.00756 | -0.002 | 75.384
5 | 0.625 | 0.00818 | -0.002 | 76.451
5.5 | 0.679 | 0.00914 | -0.002 | 74.265
6 | 0.731 | 0.00956 | -0.002 | 76.4
6.5 | 0.78 | 0.01005 | -0.003 | 77.55
7 | 0.825 | 0.01064 | -0.003 | 77.617
7.5 | 0.867 | 0.00984 | -0.003 | 88.127
8 | 0.903 | 0.01389 | -0.003 | 65.014
8.5 | 0.933 | 0.01504 | -0.003 | 62.076
9 | 0.951 | 0.0165 | -0.003 | 57.629
9.5 | 0.907 | 0.02614 | -0.003 | 34.69
10 | 0.807 | 0.06528 | -0.001 | 12.358
10.5 | 0.813 | 0.07027 | -0.001 | 11.572
11 | 0.814 | 0.07507 | -0.001 | 10.837
11.5 | 0.808 | 0.08127 | -0.001 | 9.943
12 | 0.796 | 0.0868 | -0.001 | 9.173
12.5 | 0.779 | 0.09306 | -0.002 | 8.366
13 | 0.755 | 0.101 | -0.002 | 7.474
13.5 | 0.725 | 0.11046 | -0.002 | 6.568
14 | 0.691 | 0.11963 | -0.002 | 5.775

## 38. Re 750k Mach 0.25 (2)
BIGFOIL.COM POLAR EXPORT
JWL031
JWL031 8/0.7 |  |  |  | Cl Max: | 1.1397 | at alpha= | 10.5 | deg
XFOIL ncrit=9 |  |  |  | L/D Max: | 73.1378 | at alpha= | 6 | deg
Re: | 750000 |  |  | Cd Min: | 0.26325 | at alpha= | -20 | deg
Mach: | 0.25 |  |  | Cl=0 at alpha= | -0.36547 | deg
|  |  |  | @ Cl=0.1, Cd= | 0.0055619
|  |  |  | @ Cl=0.4, Cd= | 0.007063
|  |  |  | @ Cl=0.6, Cd= | 0.0084868
alpha (deg) | Cl | Cd | Cm | Cl/Cd
-20 | -0.9154 | 0.26325 | 0.1023 | -3.4773
-19.5 | -0.8978 | 0.25725 | 0.0987 | -3.49
-19 | -0.8801 | 0.25082 | 0.0946 | -3.5089
-18.5 | -0.8625 | 0.2438 | 0.0904 | -3.5377
-18 | -0.8454 | 0.23486 | 0.0846 | -3.5996
-17.5 | -0.8304 | 0.2263 | 0.0789 | -3.6695
-17 | -0.8141 | 0.21907 | 0.0763 | -3.7162
-16.5 | -0.7969 | 0.21295 | 0.0732 | -3.7422
-16 | -0.7808 | 0.20604 | 0.0696 | -3.7896
-15.5 | -0.7658 | 0.19794 | 0.0654 | -3.8688
-15 | -0.7558 | 0.18742 | 0.0587 | -4.0327
-14.5 | -0.7441 | 0.17953 | 0.0562 | -4.1447
-14 | -0.7288 | 0.1734 | 0.0539 | -4.203
-13.5 | -0.7158 | 0.16627 | 0.0508 | -4.305
-13 | -0.7118 | 0.155 | 0.0444 | -4.5923
-12.5 | -0.7095 | 0.1454 | 0.0411 | -4.8796
-12 | -0.6969 | 0.13934 | 0.0393 | -5.0014
-11.5 | -0.6887 | 0.13177 | 0.0363 | -5.2265
-11 | -0.6929 | 0.11876 | 0.0289 | -5.8345
-10.5 | -0.6999 | 0.10901 | 0.0255 | -6.4205
-10 | -0.6937 | 0.10197 | 0.0226 | -6.803
-9.5 | -0.8879 | 0.04223 | -0.0221 | -21.0253
-9 | -0.8926 | 0.03278 | -0.023 | -27.23
-8.5 | -0.869 | 0.02691 | -0.0212 | -32.2928
-8 | -0.8319 | 0.02307 | -0.0188 | -36.0598
-7.5 | -0.7949 | 0.01864 | -0.0159 | -42.6448
-7 | -0.7518 | 0.01578 | -0.0131 | -47.6426
-6.5 | -0.7052 | 0.01394 | -0.0105 | -50.5882
-6 | -0.657 | 0.01252 | -0.0079 | -52.476
-5.5 | -0.6072 | 0.0114 | -0.0056 | -53.2632
-5 | -0.5562 | 0.01049 | -0.0035 | -53.0219
-4.5 | -0.5047 | 0.00962 | -0.0015 | -52.4636
-4 | -0.4524 | 0.00894 | 0.0003 | -50.604
-3.5 | -0.4002 | 0.0082 | 0.0018 | -48.8049
-3 | -0.3469 | 0.00771 | 0.0031 | -44.9935
-2.5 | -0.2708 | 0.00737 | -0.0005 | -36.7436
-2 | -0.1868 | 0.00702 | -0.0058 | -26.6097
-1.5 | -0.1167 | 0.00667 | -0.0078 | -17.4963
-1 | -0.0632 | 0.00676 | -0.0057 | -9.3491
-0.5 | -0.0127 | 0.00654 | -0.004 | -1.9419
0 | 0.0345 | 0.00574 | -0.0017 | 6.0105
0.5 | 0.0885 | 0.0055 | 0.0004 | 16.0909
1 | 0.1591 | 0.00588 | -0.0017 | 27.0578
1.5 | 0.2425 | 0.00623 | -0.0069 | 38.9246
2 | 0.3208 | 0.00659 | -0.0112 | 48.6798
2.5 | 0.3758 | 0.00693 | -0.0104 | 54.228
3 | 0.4304 | 0.00723 | -0.0094 | 59.5297
3.5 | 0.4847 | 0.00756 | -0.0082 | 64.1138
4 | 0.5385 | 0.00795 | -0.007 | 67.7358
4.5 | 0.5917 | 0.0084 | -0.0057 | 70.4405
5 | 0.6443 | 0.00895 | -0.0042 | 71.9888
5.5 | 0.6965 | 0.00956 | -0.0026 | 72.8556
6 | 0.7482 | 0.01023 | -0.0009 | 73.1378
6.5 | 0.7975 | 0.01134 | 0.0012 | 70.3263
7 | 0.8473 | 0.01241 | 0.0034 | 68.2756
7.5 | 0.8974 | 0.01351 | 0.0055 | 66.4249
8 | 0.9453 | 0.01504 | 0.0077 | 62.8524
8.5 | 0.9903 | 0.01705 | 0.0101 | 58.0821
9 | 1.0355 | 0.01906 | 0.0124 | 54.3284
9.5 | 1.0771 | 0.02155 | 0.0149 | 49.9814
10 | 1.1138 | 0.02455 | 0.0174 | 45.3686
10.5 | 1.1397 | 0.02851 | 0.0199 | 39.9754
11 | 1.1351 | 0.03517 | 0.0228 | 32.2747
11.5 | 1.1231 | 0.042 | 0.0213 | 26.7405
12 | 1.1018 | 0.05516 | 0.0086 | 19.9746
12.5 | 1.0676 | 0.0705 | -0.0031 | 15.1433
13 | 1.0258 | 0.08653 | -0.0132 | 11.8548
14 | 0.9534 | 0.11876 | -0.0312 | 8.028
15 | 0.8088 | 0.18389 | -0.0607 | 4.3983
15.5 | 0.8223 | 0.19123 | -0.0642 | 4.3001

## 39. Re 750k Mach 0.50 (1)
BIGFOIL.COM POLAR EXPORT
JWL031
JWL031 8/0.7 |  |  |  | Cl Max: | 1.079 | at alpha= | 20 | deg
JavaFoil+Calcfoil stall+Eppler ext transition |  |  |  | L/D Max: | 84.055 | at alpha= | 5.5 | deg
Re: | 750000 |  |  | Cd Min: | 0.00486 | at alpha= | 0.5 | deg
Mach: | 0.5 |  |  | Cl=0 at alpha= | -0.29851 | deg
|  |  |  | @ Cl=0.1, Cd= | 0.0050815
|  |  |  | @ Cl=0.4, Cd= | 0.0064388
|  |  |  | @ Cl=0.6, Cd= | 0.0078543
alpha (deg) | Cl | Cd | Cm | Cl/Cd
-20 | -1.031 | 0.21151 | 0 | -4.876
-19.5 | -1.006 | 0.2035 | 0 | -4.945
-19 | -0.981 | 0.19843 | 0 | -4.946
-18.5 | -0.957 | 0.19579 | 0 | -4.889
-18 | -0.928 | 0.18892 | 0 | -4.912
-17.5 | -0.902 | 0.18296 | 0 | -4.933
-17 | -0.877 | 0.17711 | 0 | -4.949
-16.5 | -0.851 | 0.17502 | 0 | -4.864
-16 | -0.826 | 0.17168 | 0 | -4.81
-15.5 | -0.801 | 0.16338 | 0 | -4.9
-15 | -0.775 | 0.1587 | 0 | -4.883
-14.5 | -0.751 | 0.15498 | 0 | -4.843
-14 | -0.722 | 0.14801 | 0 | -4.877
-13.5 | -0.696 | 0.13654 | 0 | -5.095
-13 | -0.67 | 0.13258 | 0 | -5.052
-12.5 | -0.644 | 0.13061 | 0 | -4.929
-12 | -0.618 | 0.12399 | 0 | -4.984
-11.5 | -0.592 | 0.12086 | 0 | -4.898
-11 | -0.567 | 0.11554 | 0 | -4.904
-10.5 | -0.539 | 0.10716 | 0 | -5.029
-10 | -0.513 | 0.10065 | 0 | -5.093
-9.5 | -0.487 | 0.09985 | 0 | -4.872
-9 | -0.46 | 0.08964 | 0 | -5.129
-8.5 | -0.434 | 0.0875 | 0 | -4.956
-8 | -0.408 | 0.07778 | 0 | -5.243
-7.5 | -0.382 | 0.07691 | 0 | -4.962
-7 | -0.355 | 0.0747 | 0 | -4.757
-6.5 | -0.329 | 0.07116 | 0 | -4.624
-6 | -0.483 | 0.04618 | 0 | -10.459
-5.5 | -0.488 | 0.04036 | 0 | -12.082
-5 | -0.464 | 0.03716 | 0 | -12.492
-4.5 | -0.533 | 0.0086 | -0.001 | -61.945
-4 | -0.479 | 0.00811 | -0.001 | -59.071
-3.5 | -0.42 | 0.0078 | -0.001 | -53.85
-3 | -0.358 | 0.00753 | -0.001 | -47.518
-2.5 | -0.294 | 0.00675 | -0.001 | -43.479
-2 | -0.228 | 0.00595 | -0.001 | -38.326
-1.5 | -0.161 | 0.00678 | -0.001 | -23.797
-1 | -0.094 | 0.0069 | -0.001 | -13.675
-0.5 | -0.027 | 0.00693 | -0.001 | -3.936
0 | 0.04 | 0.00698 | -0.002 | 5.721
0.5 | 0.107 | 0.00486 | -0.002 | 22.049
1 | 0.174 | 0.00525 | -0.002 | 33.165
1.5 | 0.241 | 0.00574 | -0.002 | 42.026
2 | 0.308 | 0.00602 | -0.002 | 51.156
2.5 | 0.375 | 0.00631 | -0.002 | 59.376
3 | 0.441 | 0.00665 | -0.002 | 66.293
3.5 | 0.506 | 0.00698 | -0.002 | 72.508
4 | 0.57 | 0.00751 | -0.002 | 75.928
4.5 | 0.631 | 0.00821 | -0.002 | 76.853
5 | 0.689 | 0.00955 | -0.003 | 72.119
5.5 | 0.741 | 0.00881 | -0.003 | 84.055
6 | 0.783 | 0.01297 | -0.003 | 60.411
6.5 | 0.811 | 0.01422 | -0.003 | 57.039
7 | 0.802 | 0.01628 | -0.003 | 49.259
7.5 | 0.597 | 0.05532 | -0.001 | 10.784
8 | 0.442 | 0.07756 | -0.001 | 5.698
8.5 | 0.468 | 0.07994 | -0.001 | 5.86
9 | 0.495 | 0.08401 | -0.001 | 5.888
9.5 | 0.521 | 0.09291 | -0.001 | 5.607
10 | 0.548 | 0.10523 | -0.002 | 5.209
10.5 | 0.575 | 0.10818 | -0.002 | 5.312
11 | 0.601 | 0.11451 | -0.002 | 5.252
11.5 | 0.63 | 0.11971 | -0.002 | 5.26
12 | 0.655 | 0.12803 | -0.002 | 5.12
12.5 | 0.682 | 0.12967 | -0.002 | 5.258
13 | 0.708 | 0.13306 | -0.002 | 5.323
13.5 | 0.735 | 0.13864 | -0.002 | 5.3
14 | 0.762 | 0.14991 | -0.003 | 5.08
14.5 | 0.791 | 0.15818 | -0.003 | 5.003
15 | 0.816 | 0.16152 | -0.003 | 5.051
15.5 | 0.842 | 0.16581 | -0.003 | 5.076
16 | 0.868 | 0.17233 | -0.003 | 5.036
16.5 | 0.894 | 0.17353 | -0.003 | 5.151
17 | 0.921 | 0.18038 | -0.003 | 5.103
17.5 | 0.947 | 0.18359 | -0.003 | 5.157
18 | 0.977 | 0.19477 | -0.004 | 5.017
18.5 | 1.002 | 0.19702 | -0.004 | 5.085
19 | 1.028 | 0.19975 | -0.004 | 5.144
19.5 | 1.053 | 0.20608 | -0.004 | 5.109
20 | 1.079 | 0.21341 | -0.004 | 5.055

## 40. Re 750k Mach 0.50 (2)
BIGFOIL.COM POLAR EXPORT
JWL031
JWL031 8/0.7 |  |  |  | Cl Max: | 1.0416 | at alpha= | 20 | deg
XFOIL ncrit=9 |  |  |  | L/D Max: | 72.593 | at alpha= | 5 | deg
Re: | 750000 |  |  | Cd Min: | 0.29218 | at alpha= | 20 | deg
Mach: | 0.5 |  |  | Cl=0 at alpha= | -0.39869 | deg
|  |  |  | @ Cl=0.1, Cd= | 0.006334
|  |  |  | @ Cl=0.4, Cd= | 0.0073249
|  |  |  | @ Cl=0.6, Cd= | 0.0086369
alpha (deg) | Cl | Cd | Cm | Cl/Cd
-20 | -0.9985 | 0.29151 | 0.1206 | -3.4253
-19.5 | -0.9763 | 0.28323 | 0.1154 | -3.447
-19 | -0.9541 | 0.27468 | 0.1101 | -3.4735
-18.5 | -0.9314 | 0.26503 | 0.1039 | -3.5143
-18 | -0.9106 | 0.25568 | 0.0973 | -3.5615
-17.5 | -0.889 | 0.247 | 0.0935 | -3.5992
-17 | -0.8672 | 0.23957 | 0.0896 | -3.6198
-16.5 | -0.8458 | 0.23141 | 0.0849 | -3.655
-16 | -0.8249 | 0.22196 | 0.0793 | -3.7164
-15.5 | -0.8072 | 0.21225 | 0.0725 | -3.8031
-15 | -0.7867 | 0.20419 | 0.07 | -3.8528
-14.5 | -0.7665 | 0.19674 | 0.0665 | -3.896
-14 | -0.7476 | 0.1885 | 0.0623 | -3.966
-13.5 | -0.735 | 0.17785 | 0.0547 | -4.1327
-13 | -0.7166 | 0.17017 | 0.0532 | -4.2111
-12.5 | -0.6993 | 0.16274 | 0.0502 | -4.297
-12 | -0.6891 | 0.15275 | 0.0438 | -4.5113
-11.5 | -0.6808 | 0.14311 | 0.0399 | -4.7572
-11 | -0.6643 | 0.1364 | 0.0385 | -4.8702
-10.5 | -0.6527 | 0.12856 | 0.0355 | -5.077
-10 | -0.6507 | 0.11747 | 0.0281 | -5.5393
-9.5 | -0.6609 | 0.1043 | 0.025 | -6.3365
-9 | -0.6633 | 0.09471 | 0.0206 | -7.0035
-8.5 | -0.6718 | 0.084 | 0.015 | -7.9976
-8 | -0.6878 | 0.07227 | 0.0076 | -9.5171
-7.5 | -0.7124 | 0.05906 | -0.0038 | -12.0623
-7 | -0.7397 | 0.04185 | -0.0205 | -17.675
-6.5 | -0.7518 | 0.02734 | -0.0258 | -27.4982
-6 | -0.7326 | 0.01953 | -0.0222 | -37.5115
-5.5 | -0.6908 | 0.01535 | -0.0168 | -45.0033
-5 | -0.6376 | 0.01297 | -0.0119 | -49.1596
-4.5 | -0.5816 | 0.01113 | -0.0076 | -52.2552
-4 | -0.5215 | 0.00997 | -0.0041 | -52.3069
-3.5 | -0.4601 | 0.00914 | -0.0011 | -50.3392
-3 | -0.3874 | 0.00835 | -0.0011 | -46.3952
-2.5 | -0.2846 | 0.00776 | -0.0075 | -36.6753
-2 | -0.2005 | 0.00731 | -0.0099 | -27.4282
-1.5 | -0.1356 | 0.00743 | -0.0078 | -18.2503
-1 | -0.0752 | 0.00765 | -0.0059 | -9.8301
-0.5 | -0.0124 | 0.00763 | -0.0047 | -1.6252
0 | 0.0488 | 0.00728 | -0.0035 | 6.7033
0.5 | 0.1013 | 0.00631 | -0.0005 | 16.0539
1 | 0.1683 | 0.00625 | 0.001 | 26.928
1.5 | 0.2575 | 0.00672 | -0.0031 | 38.3185
2 | 0.3565 | 0.00713 | -0.0093 | 50
2.5 | 0.4324 | 0.00747 | -0.0106 | 57.8849
3 | 0.4949 | 0.00783 | -0.0088 | 63.2056
3.5 | 0.5573 | 0.00825 | -0.0068 | 67.5515
4 | 0.6191 | 0.00881 | -0.0045 | 70.2724
4.5 | 0.6805 | 0.00947 | -0.0019 | 71.8585
5 | 0.7419 | 0.01022 | 0.0011 | 72.593
5.5 | 0.8014 | 0.0113 | 0.0046 | 70.9204
6 | 0.8596 | 0.01269 | 0.0088 | 67.7384
6.5 | 0.9129 | 0.01471 | 0.0137 | 62.0598
7 | 0.9616 | 0.01747 | 0.019 | 55.0429
7.5 | 0.9969 | 0.02199 | 0.0241 | 45.3342
8 | 1.0072 | 0.0289 | 0.0272 | 34.8512
8.5 | 0.986 | 0.03849 | 0.023 | 25.617
9 | 0.9574 | 0.05479 | 0.0052 | 17.474
9.5 | 0.9218 | 0.06861 | -0.0045 | 13.4354
10 | 0.8872 | 0.08198 | -0.0128 | 10.8222
10.5 | 0.8543 | 0.09559 | -0.0205 | 8.9371
11 | 0.8268 | 0.10915 | -0.0276 | 7.5749
11.5 | 0.8076 | 0.12233 | -0.0341 | 6.6018
12 | 0.7957 | 0.13502 | -0.04 | 5.8932
12.5 | 0.7925 | 0.14681 | -0.0453 | 5.3981
13 | 0.7978 | 0.15764 | -0.05 | 5.0609
14 | 0.8086 | 0.1827 | -0.0616 | 4.4258
14.5 | 0.8279 | 0.19009 | -0.0645 | 4.3553
15 | 0.8434 | 0.19946 | -0.0682 | 4.2284
15.5 | 0.8567 | 0.21113 | -0.0763 | 4.0577
16 | 0.8771 | 0.21884 | -0.0803 | 4.008
16.5 | 0.8984 | 0.22632 | -0.0827 | 3.9696
17 | 0.9157 | 0.2368 | -0.0895 | 3.867
17.5 | 0.9355 | 0.24724 | -0.0962 | 3.7838
18 | 0.9568 | 0.25548 | -0.101 | 3.7451
18.5 | 0.9789 | 0.26285 | -0.1037 | 3.7242
19 | 0.9984 | 0.2731 | -0.1109 | 3.6558
19.5 | 1.0201 | 0.28357 | -0.1177 | 3.5973
20 | 1.0416 | 0.29218 | -0.123 | 3.5649

## 41. Re 1M Mach 0.00 (1)
BIGFOIL.COM POLAR EXPORT
JWL031
JWL031 8/0.7 |  |  |  | Cl Max: | 1.013 | at alpha= | 10 | deg
JavaFoil+Calcfoil stall+Eppler ext transition |  |  |  | L/D Max: | 92.668 | at alpha= | 8.5 | deg
Re: | 1000000 |  |  | Cd Min: | 0.00443 | at alpha= | 0 | deg
Mach: | 0 |  |  | Cl=0 at alpha= | -0.29661 | deg
|  |  |  | @ Cl=0.1, Cd= | 0.0045841
|  |  |  | @ Cl=0.4, Cd= | 0.0069295
|  |  |  | @ Cl=0.6, Cd= | 0.0075554
alpha (deg) | Cl | Cd | Cm | Cl/Cd
-13 | -0.737 | 0.09374 | 0 | -7.864
-12.5 | -0.741 | 0.08739 | 0 | -8.479
-12 | -0.742 | 0.08252 | 0 | -8.992
-11.5 | -0.74 | 0.07753 | 0 | -9.545
-11 | -0.735 | 0.07236 | 0 | -10.158
-10.5 | -0.727 | 0.06852 | 0 | -10.604
-10 | -0.715 | 0.06374 | 0 | -11.214
-9.5 | -0.7 | 0.0599 | 0 | -11.679
-9 | -0.681 | 0.05581 | 0 | -12.201
-8.5 | -0.659 | 0.05243 | 0 | -12.569
-8 | -0.787 | 0.00798 | 0 | -98.591
-7.5 | -0.752 | 0.00762 | 0 | -98.709
-7 | -0.714 | 0.00846 | 0 | -84.41
-6.5 | -0.672 | 0.00809 | 0 | -83.003
-6 | -0.627 | 0.00782 | -0.001 | -80.123
-5.5 | -0.579 | 0.00752 | -0.001 | -76.969
-5 | -0.529 | 0.00729 | -0.001 | -72.555
-4.5 | -0.477 | 0.00704 | -0.001 | -67.706
-4 | -0.423 | 0.00675 | -0.001 | -62.668
-3.5 | -0.368 | 0.00656 | -0.001 | -56.123
-3 | -0.312 | 0.00595 | -0.001 | -52.449
-2.5 | -0.255 | 0.00581 | -0.001 | -43.966
-2 | -0.198 | 0.00564 | -0.001 | -35.061
-1.5 | -0.14 | 0.0055 | -0.001 | -25.451
-1 | -0.082 | 0.00638 | -0.001 | -12.83
-0.5 | -0.024 | 0.00707 | -0.001 | -3.347
0 | 0.035 | 0.00443 | -0.001 | 7.812
0.5 | 0.093 | 0.00456 | -0.001 | 20.373
1 | 0.151 | 0.00476 | -0.001 | 31.735
1.5 | 0.209 | 0.00501 | -0.002 | 41.759
2 | 0.267 | 0.00551 | -0.002 | 48.545
2.5 | 0.325 | 0.00653 | -0.002 | 49.829
3 | 0.383 | 0.00684 | -0.002 | 55.955
3.5 | 0.44 | 0.00714 | -0.002 | 61.701
4 | 0.497 | 0.00748 | -0.002 | 66.473
4.5 | 0.553 | 0.00786 | -0.002 | 70.323
5 | 0.607 | 0.00751 | -0.002 | 80.911
5.5 | 0.66 | 0.00839 | -0.002 | 78.688
6 | 0.712 | 0.00877 | -0.002 | 81.187
6.5 | 0.761 | 0.00921 | -0.002 | 82.672
7 | 0.808 | 0.00966 | -0.003 | 83.699
7.5 | 0.853 | 0.01024 | -0.003 | 83.317
8 | 0.895 | 0.01082 | -0.003 | 82.707
8.5 | 0.932 | 0.01006 | -0.003 | 92.668
9 | 0.966 | 0.01391 | -0.003 | 69.418
9.5 | 0.994 | 0.01485 | -0.003 | 66.962
10 | 1.013 | 0.01616 | -0.003 | 62.674
10.5 | 0.988 | 0.02236 | -0.003 | 44.173
11 | 0.962 | 0.0339 | -0.003 | 28.378
11.5 | 0.95 | 0.04457 | -0.003 | 21.32
12 | 0.923 | 0.06307 | -0.003 | 14.636
12.5 | 0.906 | 0.07861 | -0.002 | 11.528
13 | 0.892 | 0.0895 | -0.002 | 9.962
13.5 | 0.891 | 0.09538 | -0.002 | 9.339
14 | 0.887 | 0.10062 | -0.002 | 8.818
14.5 | 0.881 | 0.10779 | -0.002 | 8.171
15 | 0.864 | 0.114 | -0.002 | 7.58

## 42. Re 1M Mach 0.00 (2)
BIGFOIL.COM POLAR EXPORT
JWL031
JWL031 8/0.7 |  |  |  | Cl Max: | 1.2774 | at alpha= | 12.5 | deg
XFOIL ncrit=9 |  |  |  | L/D Max: | 78.6057 | at alpha= | 6 | deg
Re: | 1000000 |  |  | Cd Min: | 0.21887 | at alpha= | 17.5 | deg
Mach: | 0 |  |  | Cl=0 at alpha= | -0.36943 | deg
|  |  |  | @ Cl=0.1, Cd= | 0.0051135
|  |  |  | @ Cl=0.4, Cd= | 0.0065052
|  |  |  | @ Cl=0.6, Cd= | 0.0078904
alpha (deg) | Cl | Cd | Cm | Cl/Cd
-16 | -0.7775 | 0.19814 | 0.065 | -3.924
-15.5 | -0.7701 | 0.18814 | 0.0607 | -4.0932
-15 | -0.7559 | 0.18231 | 0.0583 | -4.1462
-14.5 | -0.7425 | 0.17593 | 0.0555 | -4.2204
-14 | -0.7312 | 0.1686 | 0.0522 | -4.3369
-13.5 | -0.7269 | 0.1576 | 0.047 | -4.6123
-13 | -0.7347 | 0.144 | 0.0415 | -5.1021
-12.5 | -0.7272 | 0.13731 | 0.039 | -5.296
-12 | -0.9865 | 0.05643 | -0.0128 | -17.4818
-11.5 | -1.0109 | 0.04533 | -0.0232 | -22.3009
-11 | -1.0165 | 0.03878 | -0.0225 | -26.212
-10.5 | -1.0037 | 0.03291 | -0.021 | -30.4983
-10 | -0.9799 | 0.0277 | -0.0191 | -35.3755
-9.5 | -0.9487 | 0.02305 | -0.017 | -41.1584
-9 | -0.9105 | 0.01971 | -0.0152 | -46.1948
-8.5 | -0.8662 | 0.01778 | -0.0137 | -48.7177
-8 | -0.8208 | 0.01601 | -0.0121 | -51.268
-7.5 | -0.7747 | 0.01451 | -0.0103 | -53.3908
-7 | -0.7283 | 0.01324 | -0.0085 | -55.0076
-6.5 | -0.6816 | 0.01217 | -0.0065 | -56.0066
-6 | -0.634 | 0.01127 | -0.0047 | -56.2555
-5.5 | -0.5872 | 0.0101 | -0.0027 | -58.1386
-5 | -0.5381 | 0.00934 | -0.0011 | -57.6124
-4.5 | -0.4878 | 0.0088 | 0.0004 | -55.4318
-4 | -0.4373 | 0.00829 | 0.0018 | -52.7503
-3.5 | -0.387 | 0.00757 | 0.0031 | -51.1229
-3 | -0.3145 | 0.00703 | -0.0006 | -44.7368
-2.5 | -0.2365 | 0.00668 | -0.0053 | -35.4042
-2 | -0.1678 | 0.00637 | -0.0077 | -26.3422
-1.5 | -0.1126 | 0.00617 | -0.0066 | -18.2496
-1 | -0.0649 | 0.00652 | -0.0044 | -9.954
-0.5 | -0.0129 | 0.00639 | -0.0036 | -2.0188
0 | 0.0365 | 0.00573 | -0.0024 | 6.37
0.5 | 0.0809 | 0.00503 | 0.0006 | 16.0835
1 | 0.1381 | 0.00528 | 0.0012 | 26.1553
1.5 | 0.2083 | 0.00562 | -0.0016 | 37.0641
2.5 | 0.3616 | 0.00632 | -0.0105 | 57.2152
3 | 0.4155 | 0.00658 | -0.0099 | 63.1459
3.5 | 0.468 | 0.00689 | -0.009 | 67.9245
4 | 0.52 | 0.00722 | -0.0081 | 72.0222
4.5 | 0.5713 | 0.00763 | -0.007 | 74.8755
5 | 0.622 | 0.00809 | -0.0059 | 76.885
5.5 | 0.672 | 0.00861 | -0.0046 | 78.0488
6 | 0.7216 | 0.00918 | -0.0033 | 78.6057
6.5 | 0.7691 | 0.0101 | -0.0017 | 76.1485
7 | 0.8174 | 0.01087 | -0.0002 | 75.1978
7.5 | 0.865 | 0.01179 | 0.0015 | 73.3673
8 | 0.9131 | 0.01269 | 0.003 | 71.9543
8.5 | 0.9613 | 0.01362 | 0.0043 | 70.58
9 | 1.0084 | 0.01478 | 0.0056 | 68.2273
9.5 | 1.0512 | 0.01666 | 0.0073 | 63.0972
10 | 1.0929 | 0.01866 | 0.009 | 58.5691
10.5 | 1.1375 | 0.02007 | 0.0102 | 56.6766
11 | 1.1792 | 0.02182 | 0.0116 | 54.0422
11.5 | 1.2174 | 0.02387 | 0.0132 | 51.0013
12 | 1.2517 | 0.02618 | 0.0148 | 47.8113
12.5 | 1.2774 | 0.02916 | 0.0168 | 43.8066
13 | 1.2764 | 0.03414 | 0.0202 | 37.3872
14 | 1.2339 | 0.05315 | 0.0103 | 23.2154
14.5 | 1.2091 | 0.06627 | 0.0004 | 18.2451
15 | 1.168 | 0.08195 | -0.0096 | 14.2526
15.5 | 1.1156 | 0.09977 | -0.0198 | 11.1817
16.5 | 1.0471 | 0.13291 | -0.0383 | 7.8783
17 | 0.8554 | 0.2069 | -0.0722 | 4.1344
17.5 | 0.8648 | 0.21887 | -0.0787 | 3.9512

## 43. Re 1M Mach 0.10 (1)
BIGFOIL.COM POLAR EXPORT
JWL031
JWL031 8/0.7 |  |  |  | Cl Max: | 1.004 | at alpha= | 10 | deg
JavaFoil+Calcfoil stall+Eppler ext transition |  |  |  | L/D Max: | 94.165 | at alpha= | 8 | deg
Re: | 1000000 |  |  | Cd Min: | 0.00443 | at alpha= | 0 | deg
Mach: | 0.1 |  |  | Cl=0 at alpha= | -0.29661 | deg
|  |  |  | @ Cl=0.1, Cd= | 0.0045837
|  |  |  | @ Cl=0.4, Cd= | 0.006925
|  |  |  | @ Cl=0.6, Cd= | 0.0076182
alpha (deg) | Cl | Cd | Cm | Cl/Cd
-13 | -0.717 | 0.09475 | 0 | -7.562
-12.5 | -0.723 | 0.08848 | 0 | -8.175
-12 | -0.727 | 0.08315 | 0 | -8.745
-11.5 | -0.728 | 0.07821 | 0 | -9.308
-11 | -0.725 | 0.07341 | 0 | -9.88
-10.5 | -0.719 | 0.06905 | 0 | -10.416
-10 | -0.709 | 0.06443 | 0 | -11.009
-9.5 | -0.696 | 0.06022 | 0 | -11.556
-9 | -0.679 | 0.05637 | 0 | -12.039
-8.5 | -0.658 | 0.05257 | 0 | -12.512
-8 | -0.787 | 0.01172 | 0 | -67.144
-7.5 | -0.753 | 0.00768 | 0 | -98.097
-7 | -0.715 | 0.00846 | 0 | -84.575
-6.5 | -0.673 | 0.00818 | 0 | -82.338
-6 | -0.629 | 0.00782 | -0.001 | -80.377
-5.5 | -0.581 | 0.00752 | -0.001 | -77.22
-5 | -0.531 | 0.00729 | -0.001 | -72.847
-4.5 | -0.479 | 0.00704 | -0.001 | -68.021
-4 | -0.425 | 0.00681 | -0.001 | -62.441
-3.5 | -0.37 | 0.00655 | -0.001 | -56.451
-3 | -0.314 | 0.00599 | -0.001 | -52.375
-2.5 | -0.257 | 0.0058 | -0.001 | -44.213
-2 | -0.199 | 0.00563 | -0.001 | -35.287
-1.5 | -0.141 | 0.00549 | -0.001 | -25.624
-1 | -0.082 | 0.00641 | -0.001 | -12.835
-0.5 | -0.024 | 0.00713 | -0.001 | -3.336
0 | 0.035 | 0.00443 | -0.001 | 7.856
0.5 | 0.093 | 0.00456 | -0.001 | 20.472
1 | 0.152 | 0.00476 | -0.001 | 31.898
1.5 | 0.21 | 0.00502 | -0.002 | 41.898
2 | 0.269 | 0.00552 | -0.002 | 48.706
2.5 | 0.327 | 0.00579 | -0.002 | 56.504
3 | 0.385 | 0.00685 | -0.002 | 56.204
3.5 | 0.443 | 0.00714 | -0.002 | 61.952
4 | 0.5 | 0.00749 | -0.002 | 66.69
4.5 | 0.555 | 0.00788 | -0.002 | 70.484
5 | 0.61 | 0.00756 | -0.002 | 80.731
5.5 | 0.663 | 0.00845 | -0.002 | 78.461
6 | 0.715 | 0.00884 | -0.002 | 80.802
6.5 | 0.764 | 0.00922 | -0.002 | 82.851
7 | 0.811 | 0.00969 | -0.003 | 83.759
7.5 | 0.856 | 0.01033 | -0.003 | 82.864
8 | 0.897 | 0.00952 | -0.003 | 94.165
8.5 | 0.933 | 0.0101 | -0.003 | 92.402
9 | 0.966 | 0.01411 | -0.003 | 68.434
9.5 | 0.992 | 0.01512 | -0.003 | 65.619
10 | 1.004 | 0.01674 | -0.003 | 59.981
10.5 | 0.97 | 0.02531 | -0.003 | 38.316
11 | 0.942 | 0.03881 | -0.003 | 24.27
11.5 | 0.928 | 0.05069 | -0.003 | 18.314
12 | 0.893 | 0.07376 | -0.002 | 12.103
12.5 | 0.887 | 0.08276 | -0.002 | 10.723
13 | 0.878 | 0.09016 | -0.002 | 9.734
13.5 | 0.874 | 0.09702 | -0.002 | 9.01
14 | 0.867 | 0.10221 | -0.002 | 8.485
14.5 | 0.858 | 0.10941 | -0.002 | 7.838
15 | 0.837 | 0.11511 | -0.002 | 7.272

## 44. Re 1M Mach 0.10 (2)
BIGFOIL.COM POLAR EXPORT
JWL031
JWL031 8/0.7 |  |  |  | Cl Max: | 1.2686 | at alpha= | 12.5 | deg
XFOIL ncrit=9 |  |  |  | L/D Max: | 78.5931 | at alpha= | 6 | deg
Re: | 1000000 |  |  | Cd Min: | 0.19894 | at alpha= | -16 | deg
Mach: | 0.1 |  |  | Cl=0 at alpha= | -0.37074 | deg
|  |  |  | @ Cl=0.1, Cd= | 0.005143
|  |  |  | @ Cl=0.4, Cd= | 0.0065243
|  |  |  | @ Cl=0.6, Cd= | 0.0078913
alpha (deg) | Cl | Cd | Cm | Cl/Cd
-16 | -0.7784 | 0.19894 | 0.0654 | -3.9127
-15.5 | -0.7705 | 0.189 | 0.0611 | -4.0767
-15 | -0.756 | 0.18317 | 0.0587 | -4.1273
-14.5 | -0.7423 | 0.17677 | 0.0559 | -4.1992
-14 | -0.7308 | 0.16942 | 0.0526 | -4.3135
-13 | -0.7319 | 0.14534 | 0.042 | -5.0358
-12.5 | -0.7242 | 0.13864 | 0.0396 | -5.2236
-12 | -0.9545 | 0.07052 | 0.0034 | -13.5352
-11.5 | -0.9807 | 0.04957 | -0.0208 | -19.7841
-11 | -1.0008 | 0.0417 | -0.0231 | -24
-10.5 | -0.997 | 0.03511 | -0.0222 | -28.3965
-10 | -0.9785 | 0.02935 | -0.0204 | -33.339
-9.5 | -0.9504 | 0.02432 | -0.0183 | -39.0789
-9 | -0.914 | 0.02053 | -0.0162 | -44.5202
-8.5 | -0.8705 | 0.01833 | -0.0146 | -47.4905
-8 | -0.8253 | 0.01642 | -0.0129 | -50.2619
-7.5 | -0.7791 | 0.01481 | -0.011 | -52.6063
-7 | -0.7326 | 0.01346 | -0.009 | -54.4279
-6.5 | -0.6857 | 0.01232 | -0.007 | -55.6575
-6 | -0.6379 | 0.01138 | -0.0051 | -56.0545
-5.5 | -0.5908 | 0.01021 | -0.003 | -57.8648
-5 | -0.5415 | 0.0094 | -0.0013 | -57.6064
-4.5 | -0.491 | 0.00883 | 0.0002 | -55.6059
-4 | -0.44 | 0.00833 | 0.0017 | -52.8211
-3.5 | -0.3894 | 0.0076 | 0.003 | -51.2368
-3 | -0.3155 | 0.00706 | -0.0009 | -44.6884
-2.5 | -0.237 | 0.00669 | -0.0055 | -35.426
-2 | -0.1689 | 0.00638 | -0.0077 | -26.4734
-1.5 | -0.1138 | 0.00622 | -0.0065 | -18.2958
-1 | -0.0653 | 0.00657 | -0.0044 | -9.9391
-0.5 | -0.0129 | 0.00644 | -0.0036 | -2.0031
0 | 0.037 | 0.00578 | -0.0024 | 6.4014
0.5 | 0.0818 | 0.00507 | 0.0005 | 16.1341
1 | 0.1391 | 0.0053 | 0.0012 | 26.2453
1.5 | 0.2087 | 0.00565 | -0.0014 | 36.9381
2 | 0.2845 | 0.00601 | -0.0055 | 47.3378
2.5 | 0.3632 | 0.00635 | -0.0104 | 57.1969
3 | 0.4181 | 0.00661 | -0.0099 | 63.2526
3.5 | 0.4709 | 0.00692 | -0.009 | 68.0491
4 | 0.5232 | 0.00726 | -0.008 | 72.0661
4.5 | 0.5749 | 0.00766 | -0.0069 | 75.0522
5 | 0.6259 | 0.00813 | -0.0058 | 76.9865
5.5 | 0.6762 | 0.00867 | -0.0045 | 77.9931
6 | 0.7262 | 0.00924 | -0.0031 | 78.5931
6.5 | 0.7738 | 0.01021 | -0.0014 | 75.7884
7 | 0.8226 | 0.01097 | 0.0002 | 74.9863
7.5 | 0.8702 | 0.01197 | 0.002 | 72.6984
8 | 0.9189 | 0.01284 | 0.0035 | 71.5654
8.5 | 0.9673 | 0.01384 | 0.005 | 69.8916
9 | 1.0144 | 0.0151 | 0.0064 | 67.1788
9.5 | 1.0551 | 0.01739 | 0.0084 | 60.6728
10 | 1.0988 | 0.01914 | 0.01 | 57.4086
10.5 | 1.143 | 0.02069 | 0.0114 | 55.2441
11 | 1.1833 | 0.02268 | 0.013 | 52.1737
11.5 | 1.2199 | 0.02497 | 0.0148 | 48.8546
12 | 1.2509 | 0.02763 | 0.0167 | 45.2733
12.5 | 1.2686 | 0.03135 | 0.019 | 40.4657
13 | 1.2528 | 0.03741 | 0.0217 | 33.4884
13.5 | 1.2235 | 0.04869 | 0.0142 | 25.1284
15.5 | 1.0943 | 0.10659 | -0.0239 | 10.2664
16 | 1.0587 | 0.1233 | -0.0332 | 8.5864
17 | 0.6111 | 0.177 | -0.0396 | 3.4525
17.5 | 0.6205 | 0.18118 | -0.0413 | 3.4248

## 45. Re 1M Mach 0.25 (1)
BIGFOIL.COM POLAR EXPORT
JWL031
JWL031 8/0.7 |  |  |  | Cl Max: | 0.958 | at alpha= | 9 | deg
JavaFoil+Calcfoil stall+Eppler ext transition |  |  |  | L/D Max: | 93.586 | at alpha= | 7.5 | deg
Re: | 1000000 |  |  | Cd Min: | 0.00445 | at alpha= | 0 | deg
Mach: | 0.25 |  |  | Cl=0 at alpha= | -0.3 | deg
|  |  |  | @ Cl=0.1, Cd= | 0.004622
|  |  |  | @ Cl=0.4, Cd= | 0.0061029
|  |  |  | @ Cl=0.6, Cd= | 0.0074127
alpha (deg) | Cl | Cd | Cm | Cl/Cd
-12 | -0.597 | 0.09167 | 0 | -6.513
-11.5 | -0.622 | 0.08475 | 0 | -7.334
-11 | -0.64 | 0.07839 | 0 | -8.17
-10.5 | -0.653 | 0.07282 | 0 | -8.971
-10 | -0.66 | 0.06729 | 0 | -9.805
-9.5 | -0.66 | 0.06239 | 0 | -10.586
-9 | -0.655 | 0.05827 | 0 | -11.241
-8.5 | -0.644 | 0.05421 | 0 | -11.876
-8 | -0.627 | 0.05027 | 0 | -12.471
-7.5 | -0.605 | 0.04725 | 0 | -12.803
-7 | -0.719 | 0.00758 | 0 | -94.917
-6.5 | -0.681 | 0.00837 | -0.001 | -81.35
-6 | -0.639 | 0.008 | -0.001 | -79.851
-5.5 | -0.592 | 0.00768 | -0.001 | -77.109
-5 | -0.543 | 0.0074 | -0.001 | -73.309
-4.5 | -0.49 | 0.00709 | -0.001 | -69.104
-4 | -0.436 | 0.00685 | -0.001 | -63.637
-3.5 | -0.379 | 0.00663 | -0.001 | -57.199
-3 | -0.322 | 0.00603 | -0.001 | -53.348
-2.5 | -0.263 | 0.00581 | -0.001 | -45.332
-2 | -0.204 | 0.00565 | -0.001 | -36.145
-1.5 | -0.144 | 0.00553 | -0.001 | -26.1
-1 | -0.085 | 0.00645 | -0.001 | -13.104
-0.5 | -0.024 | 0.00648 | -0.001 | -3.767
0 | 0.036 | 0.00445 | -0.001 | 8.034
0.5 | 0.096 | 0.00461 | -0.001 | 20.812
1 | 0.156 | 0.00479 | -0.002 | 32.584
1.5 | 0.216 | 0.00511 | -0.002 | 42.283
2 | 0.276 | 0.00561 | -0.002 | 49.141
2.5 | 0.336 | 0.00582 | -0.002 | 57.698
3 | 0.395 | 0.00608 | -0.002 | 65.001
3.5 | 0.454 | 0.00635 | -0.002 | 71.541
4 | 0.513 | 0.00666 | -0.002 | 77.01
4.5 | 0.57 | 0.00708 | -0.002 | 80.416
5 | 0.625 | 0.00769 | -0.002 | 81.359
5.5 | 0.679 | 0.00865 | -0.002 | 78.524
6 | 0.731 | 0.00906 | -0.002 | 80.672
6.5 | 0.78 | 0.00953 | -0.003 | 81.863
7 | 0.826 | 0.01002 | -0.003 | 82.402
7.5 | 0.868 | 0.00927 | -0.003 | 93.586
8 | 0.904 | 0.00993 | -0.003 | 91.049
8.5 | 0.935 | 0.01411 | -0.003 | 66.242
9 | 0.958 | 0.01528 | -0.003 | 62.681
9.5 | 0.947 | 0.01862 | -0.003 | 50.888
10 | 0.901 | 0.03175 | -0.003 | 28.366
10.5 | 0.851 | 0.05447 | -0.003 | 15.63
11 | 0.814 | 0.07328 | -0.001 | 11.105
11.5 | 0.808 | 0.07865 | -0.001 | 10.277
12 | 0.796 | 0.08474 | -0.001 | 9.399
12.5 | 0.779 | 0.091 | -0.002 | 8.558
13 | 0.755 | 0.09863 | -0.002 | 7.655
13.5 | 0.726 | 0.10634 | -0.002 | 6.823
14 | 0.691 | 0.1163 | -0.002 | 5.941

## 46. Re 1M Mach 0.25 (2)
BIGFOIL.COM POLAR EXPORT
JWL031
JWL031 8/0.7 |  |  |  | Cl Max: | 1.188 | at alpha= | 11.5 | deg
XFOIL ncrit=9 |  |  |  | L/D Max: | 78.0156 | at alpha= | 5.5 | deg
Re: | 1000000 |  |  | Cd Min: | 0.20396 | at alpha= | 16.5 | deg
Mach: | 0.25 |  |  | Cl=0 at alpha= | -0.3781 | deg
|  |  |  | @ Cl=0.1, Cd= | 0.0053414
|  |  |  | @ Cl=0.4, Cd= | 0.0065843
|  |  |  | @ Cl=0.6, Cd= | 0.0079232
alpha (deg) | Cl | Cd | Cm | Cl/Cd
-14.5 | -0.743 | 0.18101 | 0.0581 | -4.1047
-14 | -0.7302 | 0.17351 | 0.0547 | -4.2084
-13.5 | -0.723 | 0.16253 | 0.049 | -4.4484
-13 | -0.723 | 0.15131 | 0.0445 | -4.7783
-12.5 | -0.7121 | 0.14482 | 0.0422 | -4.9171
-12 | -0.7027 | 0.13773 | 0.0395 | -5.102
-11.5 | -0.6978 | 0.12908 | 0.036 | -5.4059
-11 | -0.7035 | 0.11559 | 0.0294 | -6.0862
-10.5 | -0.7544 | 0.09514 | 0.021 | -7.9294
-10 | -0.9405 | 0.04115 | -0.0232 | -22.8554
-9.5 | -0.9427 | 0.03269 | -0.024 | -28.8376
-9 | -0.9229 | 0.02659 | -0.0222 | -34.7085
-8.5 | -0.889 | 0.02229 | -0.0199 | -39.8834
-8 | -0.8467 | 0.01937 | -0.0176 | -43.7119
-7.5 | -0.8021 | 0.01679 | -0.0151 | -47.7725
-7 | -0.7554 | 0.01484 | -0.0125 | -50.903
-6.5 | -0.7079 | 0.01331 | -0.0098 | -53.1856
-6 | -0.6592 | 0.01207 | -0.0073 | -54.6147
-5.5 | -0.6103 | 0.01088 | -0.0048 | -56.0938
-5 | -0.5604 | 0.00976 | -0.0026 | -57.418
-4.5 | -0.5082 | 0.00906 | -0.0007 | -56.0927
-4 | -0.4552 | 0.00853 | 0.001 | -53.3646
-3.5 | -0.4028 | 0.0078 | 0.0025 | -51.641
-3 | -0.321 | 0.00718 | -0.0024 | -44.7075
-2.5 | -0.2396 | 0.00677 | -0.0071 | -35.3914
-2 | -0.1729 | 0.00643 | -0.0084 | -26.8896
-1.5 | -0.1202 | 0.00648 | -0.0061 | -18.5494
-1 | -0.0678 | 0.00675 | -0.0046 | -10.0444
-0.5 | -0.0128 | 0.00668 | -0.0037 | -1.9162
0 | 0.0397 | 0.00609 | -0.0027 | 6.5189
0.5 | 0.0872 | 0.00533 | -0.0003 | 16.3602
1 | 0.1434 | 0.00538 | 0.0012 | 26.6543
1.5 | 0.2104 | 0.00574 | -0.0002 | 36.6551
2 | 0.2918 | 0.00612 | -0.0051 | 47.6797
2.5 | 0.3722 | 0.00646 | -0.0097 | 57.6161
3 | 0.4326 | 0.00673 | -0.0099 | 64.2793
3.5 | 0.4872 | 0.00705 | -0.0089 | 69.1064
4 | 0.5413 | 0.00742 | -0.0077 | 72.9515
4.5 | 0.5947 | 0.00787 | -0.0064 | 75.5654
5 | 0.6475 | 0.0084 | -0.0049 | 77.0833
5.5 | 0.6998 | 0.00897 | -0.0033 | 78.0156
6 | 0.7511 | 0.00971 | -0.0016 | 77.3532
6.5 | 0.8008 | 0.01071 | 0.0005 | 74.7712
7 | 0.8513 | 0.01161 | 0.0026 | 73.3247
7.5 | 0.9005 | 0.01277 | 0.0049 | 70.5168
8 | 0.9506 | 0.01388 | 0.007 | 68.487
8.5 | 0.9993 | 0.01532 | 0.0091 | 65.2285
9 | 1.0435 | 0.01746 | 0.0115 | 59.7652
9.5 | 1.0828 | 0.0203 | 0.0141 | 53.3399
10 | 1.1249 | 0.02262 | 0.0164 | 49.7303
10.5 | 1.1599 | 0.02565 | 0.0188 | 45.2203
11 | 1.1838 | 0.02956 | 0.0212 | 40.0474
11.5 | 1.188 | 0.03443 | 0.0237 | 34.5048
12 | 1.1721 | 0.04347 | 0.0176 | 26.9634
12.5 | 1.1455 | 0.05844 | 0.004 | 19.6013
13 | 1.1045 | 0.07438 | -0.0068 | 14.8494
13.5 | 1.0576 | 0.09089 | -0.0165 | 11.636
14 | 1.0027 | 0.10971 | -0.0269 | 9.1395
14.5 | 0.8383 | 0.16001 | -0.0516 | 5.239
15 | 0.834 | 0.17288 | -0.057 | 4.8242
15.5 | 0.8258 | 0.19003 | -0.0645 | 4.3456
16 | 0.8409 | 0.19667 | -0.0678 | 4.2757
16.5 | 0.8522 | 0.20396 | -0.0711 | 4.1783

## 47. Re 1M Mach 0.50 (1)
BIGFOIL.COM POLAR EXPORT
JWL031
JWL031 8/0.7 |  |  |  | Cl Max: | 1.079 | at alpha= | 20 | deg
JavaFoil+Calcfoil stall+Eppler ext transition |  |  |  | L/D Max: | 87.937 | at alpha= | 6 | deg
Re: | 1000000 |  |  | Cd Min: | 0.00472 | at alpha= | 0.5 | deg
Mach: | 0.5 |  |  | Cl=0 at alpha= | -0.29851 | deg
|  |  |  | @ Cl=0.1, Cd= | 0.0049237
|  |  |  | @ Cl=0.4, Cd= | 0.0061761
|  |  |  | @ Cl=0.6, Cd= | 0.0075093
alpha (deg) | Cl | Cd | Cm | Cl/Cd
-20 | -1.032 | 0.20036 | 0 | -5.148
-19.5 | -1.007 | 0.19209 | 0 | -5.24
-19 | -0.982 | 0.18933 | 0 | -5.184
-18.5 | -0.958 | 0.18321 | 0 | -5.23
-18 | -0.929 | 0.18077 | 0 | -5.138
-17.5 | -0.903 | 0.17352 | 0 | -5.204
-17 | -0.877 | 0.16641 | 0 | -5.269
-16.5 | -0.851 | 0.16385 | 0 | -5.196
-16 | -0.826 | 0.16152 | 0 | -5.113
-15.5 | -0.801 | 0.15442 | 0 | -5.185
-15 | -0.775 | 0.14862 | 0 | -5.215
-14.5 | -0.751 | 0.14973 | 0 | -5.016
-14 | -0.722 | 0.13917 | 0 | -5.191
-13.5 | -0.696 | 0.12996 | 0 | -5.355
-13 | -0.67 | 0.12357 | 0 | -5.421
-12.5 | -0.644 | 0.1231 | 0 | -5.23
-12 | -0.618 | 0.11741 | 0 | -5.264
-11.5 | -0.592 | 0.11343 | 0 | -5.22
-11 | -0.567 | 0.10805 | 0 | -5.247
-10.5 | -0.539 | 0.10218 | 0 | -5.277
-10 | -0.513 | 0.09613 | 0 | -5.334
-9.5 | -0.487 | 0.09363 | 0 | -5.197
-9 | -0.46 | 0.08501 | 0 | -5.41
-8.5 | -0.434 | 0.08314 | 0 | -5.218
-8 | -0.411 | 0.05778 | 0 | -7.111
-7.5 | -0.389 | 0.04979 | 0 | -7.812
-7 | -0.371 | 0.03953 | 0 | -9.385
-6.5 | -0.404 | 0.01377 | -0.001 | -29.307
-6 | -0.483 | 0.04468 | 0 | -10.812
-5.5 | -0.488 | 0.03948 | 0 | -12.353
-5 | -0.578 | 0.00846 | -0.001 | -68.29
-4.5 | -0.533 | 0.00806 | -0.001 | -66.094
-4 | -0.479 | 0.00765 | -0.001 | -62.619
-3.5 | -0.42 | 0.0069 | -0.001 | -60.924
-3 | -0.358 | 0.00656 | -0.001 | -54.53
-2.5 | -0.294 | 0.00599 | -0.001 | -49.031
-2 | -0.228 | 0.00577 | -0.001 | -39.527
-1.5 | -0.161 | 0.00662 | -0.001 | -24.345
-1 | -0.094 | 0.00663 | -0.001 | -14.233
-0.5 | -0.027 | 0.00664 | -0.001 | -4.11
0 | 0.04 | 0.00667 | -0.002 | 5.986
0.5 | 0.107 | 0.00472 | -0.002 | 22.705
1 | 0.174 | 0.00503 | -0.002 | 34.611
1.5 | 0.241 | 0.00554 | -0.002 | 43.559
2 | 0.308 | 0.00576 | -0.002 | 53.489
2.5 | 0.375 | 0.00607 | -0.002 | 61.687
3 | 0.441 | 0.00635 | -0.002 | 69.347
3.5 | 0.506 | 0.00672 | -0.002 | 75.403
4 | 0.57 | 0.00717 | -0.002 | 79.513
4.5 | 0.631 | 0.00786 | -0.002 | 80.321
5 | 0.689 | 0.00898 | -0.003 | 76.731
5.5 | 0.741 | 0.00964 | -0.003 | 76.868
6 | 0.784 | 0.00892 | -0.003 | 87.937
6.5 | 0.812 | 0.01339 | -0.003 | 60.653
7 | 0.81 | 0.01506 | -0.003 | 53.792
7.5 | 0.597 | 0.0538 | -0.001 | 11.092
8 | 0.453 | 0.05189 | -0.002 | 8.722
8.5 | 0.471 | 0.06202 | -0.002 | 7.588
9 | 0.495 | 0.07849 | -0.001 | 6.304
9.5 | 0.521 | 0.08929 | -0.001 | 5.836
10 | 0.548 | 0.09865 | -0.002 | 5.558
10.5 | 0.575 | 0.10213 | -0.002 | 5.628
11 | 0.602 | 0.10823 | -0.002 | 5.559
11.5 | 0.63 | 0.11417 | -0.002 | 5.519
12 | 0.656 | 0.12012 | -0.002 | 5.458
12.5 | 0.682 | 0.12422 | -0.002 | 5.49
13 | 0.709 | 0.12557 | -0.002 | 5.643
13.5 | 0.735 | 0.13095 | -0.002 | 5.614
14 | 0.762 | 0.14136 | -0.003 | 5.392
14.5 | 0.792 | 0.15124 | -0.003 | 5.235
15 | 0.816 | 0.14885 | -0.003 | 5.482
15.5 | 0.842 | 0.15617 | -0.003 | 5.391
16 | 0.868 | 0.16103 | -0.003 | 5.391
16.5 | 0.894 | 0.16542 | -0.003 | 5.406
17 | 0.921 | 0.17018 | -0.003 | 5.412
17.5 | 0.948 | 0.1735 | -0.003 | 5.462
18 | 0.978 | 0.18017 | -0.004 | 5.43
18.5 | 1.002 | 0.18477 | -0.004 | 5.423
19 | 1.028 | 0.1917 | -0.004 | 5.362
19.5 | 1.053 | 0.19367 | -0.004 | 5.438
20 | 1.079 | 0.20173 | -0.004 | 5.35

## 48. Re 1M Mach 0.50 (2)
BIGFOIL.COM POLAR EXPORT
JWL031
JWL031 8/0.7 |  |  |  | Cl Max: | 1.0427 | at alpha= | 20 | deg
XFOIL ncrit=9 |  |  |  | L/D Max: | 78.0962 | at alpha= | 5 | deg
Re: | 1000000 |  |  | Cd Min: | 0.29269 | at alpha= | 20 | deg
Mach: | 0.5 |  |  | Cl=0 at alpha= | -0.39045 | deg
|  |  |  | @ Cl=0.1, Cd= | 0.0066465
|  |  |  | @ Cl=0.4, Cd= | 0.0068781
|  |  |  | @ Cl=0.6, Cd= | 0.0080154
alpha (deg) | Cl | Cd | Cm | Cl/Cd
-20 | -0.9998 | 0.29219 | 0.1214 | -3.4217
-19.5 | -0.9767 | 0.28219 | 0.1149 | -3.4611
-19 | -0.9551 | 0.27289 | 0.1088 | -3.4999
-18.5 | -0.9338 | 0.26412 | 0.1042 | -3.5355
-18 | -0.9122 | 0.25658 | 0.1 | -3.5552
-17.5 | -0.8903 | 0.2485 | 0.0952 | -3.5827
-17 | -0.8686 | 0.23993 | 0.0903 | -3.6202
-16.5 | -0.848 | 0.22955 | 0.0835 | -3.6942
-16 | -0.8284 | 0.22026 | 0.0781 | -3.761
-15.5 | -0.8079 | 0.2125 | 0.0752 | -3.8019
-15 | -0.7876 | 0.20491 | 0.0714 | -3.8436
-14.5 | -0.7682 | 0.19667 | 0.0671 | -3.906
-14 | -0.7521 | 0.18612 | 0.0606 | -4.0409
-13.5 | -0.7372 | 0.17677 | 0.0564 | -4.1704
-13 | -0.7185 | 0.16994 | 0.0541 | -4.228
-12.5 | -0.7024 | 0.16199 | 0.0506 | -4.3361
-12 | -0.6922 | 0.15141 | 0.0445 | -4.5717
-11.5 | -0.6847 | 0.14174 | 0.0407 | -4.8307
-11 | -0.6704 | 0.13476 | 0.0386 | -4.9748
-10.5 | -0.6595 | 0.1268 | 0.0355 | -5.2011
-10 | -0.6602 | 0.11555 | 0.0308 | -5.7135
-9.5 | -0.6621 | 0.10503 | 0.0262 | -6.3039
-8.5 | -0.6954 | 0.07955 | 0.0134 | -8.7417
-8 | -0.7181 | 0.06715 | 0.005 | -10.694
-7.5 | -0.7467 | 0.05312 | -0.0094 | -14.0569
-7 | -0.7707 | 0.03507 | -0.0245 | -21.976
-6.5 | -0.7705 | 0.0238 | -0.0259 | -32.3739
-6 | -0.7434 | 0.01759 | -0.0212 | -42.2626
-5.5 | -0.6986 | 0.01408 | -0.0156 | -49.6165
-5 | -0.6446 | 0.01193 | -0.0108 | -54.0319
-4.5 | -0.5864 | 0.01047 | -0.0067 | -56.0076
-4 | -0.5256 | 0.00943 | -0.0032 | -55.737
-3.5 | -0.4486 | 0.00864 | -0.0033 | -51.9213
-3 | -0.3511 | 0.00775 | -0.0083 | -45.3032
-2.5 | -0.2657 | 0.00712 | -0.011 | -37.3174
-2 | -0.2003 | 0.00695 | -0.009 | -28.8201
-1.5 | -0.1416 | 0.00728 | -0.0065 | -19.4505
-1 | -0.0779 | 0.00733 | -0.0053 | -10.6276
0 | 0.0499 | 0.00719 | -0.0035 | 6.9402
0.5 | 0.1089 | 0.00655 | -0.002 | 16.626
1 | 0.1591 | 0.00576 | 0.002 | 27.6215
1.5 | 0.23 | 0.00612 | 0.0024 | 37.5817
2 | 0.3199 | 0.00654 | -0.0019 | 48.9144
2.5 | 0.4123 | 0.00693 | -0.0065 | 59.4949
3 | 0.4982 | 0.00726 | -0.0096 | 68.6226
3.5 | 0.561 | 0.00767 | -0.0076 | 73.1421
4 | 0.6231 | 0.00822 | -0.0054 | 75.8029
4.5 | 0.6849 | 0.00886 | -0.0028 | 77.3025
5 | 0.7466 | 0.00956 | 0.0001 | 78.0962
5.5 | 0.8059 | 0.01066 | 0.0037 | 75.6004
6 | 0.8652 | 0.01188 | 0.0079 | 72.8283
6.5 | 0.9215 | 0.01351 | 0.0127 | 68.2087
7 | 0.9719 | 0.01594 | 0.0181 | 60.9724
7.5 | 1.0104 | 0.02001 | 0.0234 | 50.4948
8 | 1.0293 | 0.02622 | 0.0274 | 39.2563
8.5 | 1.0116 | 0.03529 | 0.026 | 28.6653
9 | 0.9821 | 0.05179 | 0.0072 | 18.9631
9.5 | 0.9445 | 0.06591 | -0.003 | 14.3301
10 | 0.9072 | 0.07945 | -0.0115 | 11.4185
10.5 | 0.8714 | 0.0933 | -0.0195 | 9.3398
11 | 0.8374 | 0.10773 | -0.0273 | 7.7731
11.5 | 0.8114 | 0.12219 | -0.0345 | 6.6405
12 | 0.7988 | 0.13527 | -0.0406 | 5.9052
12.5 | 0.7951 | 0.14731 | -0.0461 | 5.3975
13 | 0.8001 | 0.15786 | -0.051 | 5.0684
13.5 | 0.8111 | 0.16695 | -0.0552 | 4.8583
14 | 0.8137 | 0.18066 | -0.0616 | 4.504
14.5 | 0.8317 | 0.18814 | -0.0646 | 4.4206
15 | 0.8451 | 0.19821 | -0.0692 | 4.2637
15.5 | 0.8592 | 0.21023 | -0.0765 | 4.087
16 | 0.8785 | 0.21879 | -0.0811 | 4.0153
16.5 | 0.8994 | 0.2262 | -0.0849 | 3.9761
17 | 0.9186 | 0.23504 | -0.0891 | 3.9083
17.5 | 0.9372 | 0.24558 | -0.0955 | 3.8163
18 | 0.9579 | 0.25596 | -0.1018 | 3.7424
18.5 | 0.9794 | 0.26378 | -0.1066 | 3.7129
19 | 1.0006 | 0.27149 | -0.1103 | 3.6856
19.5 | 1.0211 | 0.28149 | -0.1165 | 3.6275
20 | 1.0427 | 0.29269 | -0.1237 | 3.5625

## 49. Re 2M Mach 0.00 (1)
BIGFOIL.COM POLAR EXPORT
JWL031
JWL031 8/0.7 |  |  |  | Cl Max: | 1.041 | at alpha= | 10.5 | deg
JavaFoil+Calcfoil stall+Eppler ext transition |  |  |  | L/D Max: | 105.68 | at alpha= | 9 | deg
Re: | 2000000 |  |  | Cd Min: | 0.00516 | at alpha= | -3 | deg
Mach: | 0 |  |  | Cl=0 at alpha= | -0.29661 | deg
|  |  |  | @ Cl=0.1, Cd= | 0.00516
|  |  |  | @ Cl=0.4, Cd= | 0.0060075
|  |  |  | @ Cl=0.6, Cd= | 0.0074783
alpha (deg) | Cl | Cd | Cm | Cl/Cd
-14.5 | -0.722 | 0.09791 | 0 | -7.371
-14 | -0.732 | 0.09372 | 0 | -7.811
-13.5 | -0.737 | 0.0908 | 0 | -8.121
-13 | -0.738 | 0.08803 | 0 | -8.38
-12.5 | -0.741 | 0.08307 | 0 | -8.926
-12 | -0.743 | 0.07842 | 0 | -9.469
-11.5 | -0.758 | 0.06602 | 0 | -11.477
-11 | -0.767 | 0.0545 | 0 | -14.071
-10.5 | -0.768 | 0.04686 | 0 | -16.381
-10 | -0.86 | 0.01499 | 0 | -57.346
-9.5 | -0.866 | 0.0123 | 0 | -70.374
-9 | -0.845 | 0.01147 | 0 | -73.661
-8.5 | -0.819 | 0.00735 | 0 | -111.37
-8 | -0.788 | 0.00708 | 0 | -111.238
-7.5 | -0.753 | 0.00782 | 0 | -96.324
-7 | -0.714 | 0.0075 | 0 | -95.228
-6.5 | -0.672 | 0.00724 | 0 | -92.851
-6 | -0.627 | 0.00699 | -0.001 | -89.694
-5.5 | -0.579 | 0.00673 | -0.001 | -86.068
-5 | -0.529 | 0.00652 | -0.001 | -81.052
-4.5 | -0.477 | 0.00631 | -0.001 | -75.499
-4 | -0.423 | 0.00606 | -0.001 | -69.774
-3.5 | -0.368 | 0.0059 | -0.001 | -62.402
-3 | -0.312 | 0.00516 | -0.001 | -60.535
-2.5 | -0.255 | 0.00578 | -0.001 | -44.16
-2 | -0.198 | 0.0059 | -0.001 | -33.561
-1.5 | -0.14 | 0.0066 | -0.001 | -21.2
-1 | -0.082 | 0.00656 | -0.001 | -12.482
-0.5 | -0.024 | 0.00698 | -0.001 | -3.389
0 | 0.035 | 0.00688 | -0.001 | 5.036
0.5 | 0.093 | 0.00516 | -0.001 | 17.986
1 | 0.151 | 0.00516 | -0.001 | 29.273
1.5 | 0.209 | 0.00541 | -0.002 | 38.68
2 | 0.267 | 0.00547 | -0.002 | 48.833
2.5 | 0.325 | 0.00569 | -0.002 | 57.156
3 | 0.383 | 0.00593 | -0.002 | 64.609
3.5 | 0.44 | 0.00619 | -0.002 | 71.209
4 | 0.497 | 0.0066 | -0.002 | 75.301
4.5 | 0.553 | 0.00693 | -0.002 | 79.752
5 | 0.607 | 0.00756 | -0.002 | 80.39
5.5 | 0.661 | 0.00857 | -0.002 | 77.113
6 | 0.712 | 0.00781 | -0.002 | 91.144
6.5 | 0.762 | 0.00816 | -0.002 | 93.362
7 | 0.809 | 0.00852 | -0.003 | 94.951
7.5 | 0.854 | 0.00894 | -0.003 | 95.523
8 | 0.895 | 0.00941 | -0.003 | 95.189
8.5 | 0.934 | 0.00996 | -0.003 | 93.72
9 | 0.968 | 0.00916 | -0.003 | 105.68
9.5 | 0.998 | 0.0128 | -0.003 | 77.983
10 | 1.023 | 0.01366 | -0.003 | 74.908
10.5 | 1.041 | 0.01474 | -0.003 | 70.61
11 | 1.037 | 0.01726 | -0.003 | 60.054
11.5 | 1.01 | 0.02488 | -0.003 | 40.573
12 | 0.991 | 0.03398 | -0.003 | 29.164
12.5 | 0.974 | 0.04426 | -0.003 | 22.008
13 | 0.96 | 0.05404 | -0.003 | 17.756
13.5 | 0.942 | 0.06575 | -0.003 | 14.322
14 | 0.927 | 0.07602 | -0.003 | 12.19
14.5 | 0.905 | 0.09054 | -0.003 | 9.991
15 | 0.881 | 0.10064 | -0.003 | 8.749
15.5 | 0.853 | 0.11058 | -0.003 | 7.717

## 50. Re 2M Mach 0.00 (2)
BIGFOIL.COM POLAR EXPORT
JWL031
JWL031 8/0.7 |  |  |  | Cl Max: | 1.4538 | at alpha= | 15 | deg
XFOIL ncrit=9 |  |  |  | L/D Max: | 89.6702 | at alpha= | 5.5 | deg
Re: | 2000000 |  |  | Cd Min: | 0.22732 | at alpha= | -18 | deg
Mach: | 0 |  |  | Cl=0 at alpha= | -0.37158 | deg
|  |  |  | @ Cl=0.1, Cd= | 0.0057296
|  |  |  | @ Cl=0.4, Cd= | 0.0057361
|  |  |  | @ Cl=0.6, Cd= | 0.0068597
alpha (deg) | Cl | Cd | Cm | Cl/Cd
-18 | -0.8379 | 0.22732 | 0.0825 | -3.686
-17.5 | -0.8267 | 0.21858 | 0.0781 | -3.7821
-17 | -0.8109 | 0.21282 | 0.0748 | -3.8103
-16.5 | -0.7956 | 0.20653 | 0.0713 | -3.8522
-16 | -0.781 | 0.19975 | 0.0678 | -3.9099
-15.5 | -0.7707 | 0.18902 | 0.0628 | -4.0773
-14 | -1.0262 | 0.09135 | 0.018 | -11.2337
-13.5 | -1.1443 | 0.05803 | -0.005 | -19.7191
-13 | -1.1908 | 0.0381 | -0.0247 | -31.2546
-12.5 | -1.1895 | 0.03293 | -0.0231 | -36.1221
-12 | -1.1686 | 0.02891 | -0.0215 | -40.422
-11.5 | -1.1381 | 0.02569 | -0.0199 | -44.3013
-11 | -1.1014 | 0.02304 | -0.0184 | -47.8038
-10.5 | -1.0602 | 0.02091 | -0.017 | -50.703
-10 | -1.0155 | 0.01926 | -0.0158 | -52.7259
-9 | -0.9315 | 0.01459 | -0.0124 | -63.8451
-8.5 | -0.8832 | 0.01354 | -0.0112 | -65.229
-8 | -0.8353 | 0.01258 | -0.0097 | -66.399
-7.5 | -0.7883 | 0.01167 | -0.0079 | -67.5493
-7 | -0.7412 | 0.01084 | -0.006 | -68.3764
-6.5 | -0.6935 | 0.01009 | -0.0042 | -68.7314
-6 | -0.645 | 0.00944 | -0.0024 | -68.3263
-5.5 | -0.5959 | 0.00888 | -0.0008 | -67.1059
-5 | -0.5408 | 0.00802 | -0.0005 | -67.4314
-4.5 | -0.4693 | 0.00754 | -0.0037 | -62.2414
-4 | -0.3958 | 0.00714 | -0.0074 | -55.4342
-3.5 | -0.3308 | 0.00655 | -0.0091 | -50.5038
-3 | -0.2763 | 0.00603 | -0.0085 | -45.8209
-2.5 | -0.2307 | 0.00593 | -0.0055 | -38.9039
-2 | -0.1791 | 0.00617 | -0.0044 | -29.0276
-1.5 | -0.1244 | 0.00623 | -0.0039 | -19.9679
-1 | -0.0692 | 0.00624 | -0.0036 | -11.0897
-0.5 | -0.0141 | 0.0062 | -0.0032 | -2.2742
0 | 0.0408 | 0.00612 | -0.0028 | 6.6667
0.5 | 0.0942 | 0.00578 | -0.0023 | 16.2976
1 | 0.146 | 0.00533 | -0.0015 | 27.3921
1.5 | 0.1935 | 0.00486 | 0.0006 | 39.8148
2 | 0.2438 | 0.00507 | 0.0025 | 48.0868
2.5 | 0.3005 | 0.00531 | 0.0027 | 56.5913
3 | 0.3662 | 0.00558 | 0.0008 | 65.6272
3.5 | 0.4355 | 0.0059 | -0.002 | 73.8136
4 | 0.5184 | 0.00626 | -0.0079 | 82.8115
4.5 | 0.5781 | 0.00668 | -0.0087 | 86.5419
5 | 0.6293 | 0.0071 | -0.0076 | 88.6338
5.5 | 0.6797 | 0.00758 | -0.0064 | 89.6702
6 | 0.7281 | 0.00835 | -0.0049 | 87.1976
6.5 | 0.7775 | 0.00887 | -0.0034 | 87.655
7 | 0.8262 | 0.00944 | -0.0018 | 87.5212
7.5 | 0.8744 | 0.0101 | -0.0002 | 86.5743
8 | 0.9232 | 0.01064 | 0.0012 | 86.7669
8.5 | 0.9719 | 0.0113 | 0.0027 | 86.0088
9 | 1.0209 | 0.01206 | 0.0039 | 84.6517
9.5 | 1.0681 | 0.01323 | 0.0052 | 80.7332
10 | 1.1145 | 0.01458 | 0.0064 | 76.4403
10.5 | 1.1639 | 0.01537 | 0.0073 | 75.7254
11 | 1.2114 | 0.01644 | 0.0082 | 73.6861
11.5 | 1.2577 | 0.01762 | 0.0092 | 71.3791
12 | 1.3027 | 0.01887 | 0.0103 | 69.0355
12.5 | 1.3462 | 0.02023 | 0.0114 | 66.5447
13 | 1.3842 | 0.02213 | 0.0129 | 62.5486
13.5 | 1.4031 | 0.02594 | 0.0155 | 54.0902
14 | 1.4355 | 0.02783 | 0.0171 | 51.581
14.5 | 1.4533 | 0.0304 | 0.0197 | 47.8059
15 | 1.4538 | 0.0348 | 0.0206 | 41.7759
15.5 | 1.438 | 0.0456 | 0.0115 | 31.5351
16 | 1.3835 | 0.06438 | -0.002 | 21.4896
16.5 | 1.2976 | 0.08677 | -0.0145 | 14.9545
17 | 1.2244 | 0.10735 | -0.0254 | 11.4057
17.5 | 1.1744 | 0.12522 | -0.0347 | 9.3787
18 | 1.1335 | 0.14229 | -0.0437 | 7.9661
18.5 | 1.0952 | 0.16005 | -0.0533 | 6.8429
19 | 1.0528 | 0.18066 | -0.065 | 5.8275

## 51. Re 2M Mach 0.10 (1)
BIGFOIL.COM POLAR EXPORT
JWL031
JWL031 8/0.7 |  |  |  | Cl Max: | 1.034 | at alpha= | 10.5 | deg
JavaFoil+Calcfoil stall+Eppler ext transition |  |  |  | L/D Max: | 104.505 | at alpha= | 9 | deg
Re: | 2000000 |  |  | Cd Min: | 0.00515 | at alpha= | -3 | deg
Mach: | 0.1 |  |  | Cl=0 at alpha= | -0.29661 | deg
|  |  |  | @ Cl=0.1, Cd= | 0.0051747
|  |  |  | @ Cl=0.4, Cd= | 0.0059972
|  |  |  | @ Cl=0.6, Cd= | 0.0075064
alpha (deg) | Cl | Cd | Cm | Cl/Cd
-14.5 | -0.69 | 0.09905 | 0 | -6.969
-14 | -0.704 | 0.09478 | 0 | -7.425
-13.5 | -0.716 | 0.08927 | 0 | -8.018
-13 | -0.725 | 0.0854 | 0 | -8.484
-12.5 | -0.724 | 0.08336 | 0 | -8.683
-12 | -0.728 | 0.07866 | 0 | -9.251
-11.5 | -0.741 | 0.06889 | 0 | -10.762
-11 | -0.744 | 0.0621 | 0 | -11.973
-10.5 | -0.753 | 0.05028 | 0 | -14.986
-10 | -0.806 | 0.02388 | 0 | -33.76
-9.5 | -0.859 | 0.01261 | 0 | -68.146
-9 | -0.842 | 0.01163 | 0 | -72.4
-8.5 | -0.817 | 0.00741 | 0 | -110.267
-8 | -0.788 | 0.00711 | 0 | -110.84
-7.5 | -0.753 | 0.0079 | 0 | -95.35
-7 | -0.715 | 0.00757 | 0 | -94.534
-6.5 | -0.674 | 0.00725 | 0 | -92.846
-6 | -0.629 | 0.00699 | -0.001 | -89.979
-5.5 | -0.581 | 0.00673 | -0.001 | -86.389
-5 | -0.531 | 0.00653 | -0.001 | -81.377
-4.5 | -0.479 | 0.00631 | -0.001 | -75.85
-4 | -0.425 | 0.00606 | -0.001 | -70.138
-3.5 | -0.37 | 0.00589 | -0.001 | -62.766
-3 | -0.314 | 0.00515 | -0.001 | -60.891
-2.5 | -0.257 | 0.00578 | -0.001 | -44.394
-2 | -0.199 | 0.00589 | -0.001 | -33.775
-1.5 | -0.141 | 0.00662 | -0.001 | -21.244
-1 | -0.082 | 0.00658 | -0.001 | -12.507
-0.5 | -0.024 | 0.007 | -0.001 | -3.395
0 | 0.035 | 0.00688 | -0.001 | 5.058
0.5 | 0.093 | 0.00517 | -0.001 | 18.053
1 | 0.152 | 0.00521 | -0.001 | 29.17
1.5 | 0.21 | 0.00541 | -0.002 | 38.845
2 | 0.269 | 0.00548 | -0.002 | 49.066
2.5 | 0.327 | 0.00571 | -0.002 | 57.268
3 | 0.385 | 0.00593 | -0.002 | 64.939
3.5 | 0.443 | 0.00619 | -0.002 | 71.537
4 | 0.5 | 0.00661 | -0.002 | 75.567
4.5 | 0.555 | 0.00695 | -0.002 | 79.961
5 | 0.61 | 0.00763 | -0.002 | 80.015
5.5 | 0.664 | 0.00753 | -0.002 | 88.157
6 | 0.715 | 0.00783 | -0.002 | 91.401
6.5 | 0.765 | 0.00817 | -0.002 | 93.596
7 | 0.812 | 0.00859 | -0.003 | 94.497
7.5 | 0.856 | 0.00901 | -0.003 | 95.016
8 | 0.897 | 0.00949 | -0.003 | 94.61
8.5 | 0.935 | 0.01006 | -0.003 | 92.981
9 | 0.969 | 0.00927 | -0.003 | 104.505
9.5 | 0.997 | 0.013 | -0.003 | 76.682
10 | 1.02 | 0.01387 | -0.003 | 73.547
10.5 | 1.034 | 0.01512 | -0.003 | 68.369
11 | 1.017 | 0.01921 | -0.003 | 52.907
11.5 | 0.991 | 0.0278 | -0.003 | 35.628
12 | 0.972 | 0.0374 | -0.003 | 25.974
12.5 | 0.955 | 0.04733 | -0.003 | 20.173
13 | 0.935 | 0.05928 | -0.003 | 15.765
13.5 | 0.916 | 0.07061 | -0.003 | 12.978
14 | 0.897 | 0.0821 | -0.003 | 10.929
14.5 | 0.87 | 0.09883 | -0.003 | 8.801
15 | 0.849 | 0.10434 | -0.003 | 8.138
15.5 | 0.816 | 0.11622 | -0.002 | 7.019

## 52. Re 2M Mach 0.10 (2)
BIGFOIL.COM POLAR EXPORT
JWL031
JWL031 8/0.7 |  |  |  | Cl Max: | 1.424 | at alpha= | 14.5 | deg
XFOIL ncrit=9 |  |  |  | L/D Max: | 89.908 | at alpha= | 5.5 | deg
Re: | 2000000 |  |  | Cd Min: | 0.21942 | at alpha= | -17.5 | deg
Mach: | 0.1 |  |  | Cl=0 at alpha= | -0.36973 | deg
|  |  |  | @ Cl=0.1, Cd= | 0.0057662
|  |  |  | @ Cl=0.4, Cd= | 0.0057456
|  |  |  | @ Cl=0.6, Cd= | 0.006852
alpha (deg) | Cl | Cd | Cm | Cl/Cd
-17.5 | -0.8282 | 0.21942 | 0.0786 | -3.7745
-17 | -0.8122 | 0.21364 | 0.0753 | -3.8017
-16.5 | -0.7968 | 0.20734 | 0.0718 | -3.843
-16 | -0.7819 | 0.20054 | 0.0683 | -3.899
-15.5 | -0.7711 | 0.18993 | 0.0633 | -4.0599
-13.5 | -1.0064 | 0.08882 | 0.0169 | -11.3308
-13 | -1.1066 | 0.06003 | -0.0028 | -18.4341
-12.5 | -1.1563 | 0.03816 | -0.0246 | -30.3014
-12 | -1.1546 | 0.03246 | -0.0233 | -35.5699
-11.5 | -1.1329 | 0.02818 | -0.0217 | -40.2023
-11 | -1.1013 | 0.0248 | -0.0201 | -44.4073
-10.5 | -1.0629 | 0.02216 | -0.0185 | -47.9648
-10 | -1.0199 | 0.02011 | -0.0171 | -50.7161
-9 | -0.9365 | 0.01511 | -0.0134 | -61.9788
-8.5 | -0.8885 | 0.01389 | -0.012 | -63.9669
-8 | -0.8404 | 0.01285 | -0.0104 | -65.4008
-7.5 | -0.7932 | 0.01188 | -0.0085 | -66.7677
-7 | -0.7458 | 0.011 | -0.0065 | -67.8
-6.5 | -0.6979 | 0.01022 | -0.0046 | -68.2877
-6 | -0.6492 | 0.00953 | -0.0028 | -68.1217
-5.5 | -0.5996 | 0.00898 | -0.0011 | -66.7706
-5 | -0.5441 | 0.00807 | -0.0008 | -67.4226
-4.5 | -0.472 | 0.00757 | -0.004 | -62.3514
-4 | -0.398 | 0.00717 | -0.0076 | -55.5091
-3.5 | -0.3328 | 0.00659 | -0.0092 | -50.5008
-3 | -0.2779 | 0.00605 | -0.0086 | -45.9339
-2.5 | -0.2323 | 0.00597 | -0.0056 | -38.9112
-2 | -0.1802 | 0.0062 | -0.0045 | -29.0645
-1.5 | -0.1251 | 0.00625 | -0.004 | -20.016
-1 | -0.0696 | 0.00625 | -0.0036 | -11.136
-0.5 | -0.0142 | 0.00622 | -0.0032 | -2.283
0.5 | 0.0948 | 0.00581 | -0.0023 | 16.3167
1 | 0.147 | 0.00537 | -0.0015 | 27.3743
1.5 | 0.1949 | 0.00489 | 0.0006 | 39.8569
2 | 0.2454 | 0.00507 | 0.0025 | 48.4024
2.5 | 0.3024 | 0.00533 | 0.0027 | 56.7355
3 | 0.3682 | 0.0056 | 0.0009 | 65.75
3.5 | 0.4381 | 0.00592 | -0.0019 | 74.0034
4 | 0.5214 | 0.0063 | -0.0078 | 82.7619
4.5 | 0.5818 | 0.0067 | -0.0086 | 86.8358
5 | 0.6333 | 0.00713 | -0.0075 | 88.8219
5.5 | 0.6842 | 0.00761 | -0.0062 | 89.908
6 | 0.7328 | 0.00842 | -0.0047 | 87.0309
6.5 | 0.7826 | 0.00893 | -0.0031 | 87.6372
7 | 0.8316 | 0.00953 | -0.0015 | 87.2613
7.5 | 0.8802 | 0.01019 | 0.0003 | 86.3788
8 | 0.9294 | 0.01076 | 0.0018 | 86.3755
8.5 | 0.9784 | 0.01145 | 0.0033 | 85.4498
9 | 1.0277 | 0.01227 | 0.0046 | 83.7571
9.5 | 1.0734 | 0.01382 | 0.0063 | 77.67
10 | 1.122 | 0.01487 | 0.0074 | 75.4539
10.5 | 1.1714 | 0.01578 | 0.0084 | 74.2332
11 | 1.2188 | 0.01697 | 0.0095 | 71.8209
11.5 | 1.2649 | 0.01826 | 0.0107 | 69.2716
12 | 1.3096 | 0.01965 | 0.0119 | 66.6463
12.5 | 1.3513 | 0.02128 | 0.0133 | 63.5009
13 | 1.3718 | 0.0252 | 0.016 | 54.4365
13.5 | 1.4025 | 0.02749 | 0.0179 | 51.0186
14 | 1.4236 | 0.03009 | 0.0203 | 47.3114
14.5 | 1.424 | 0.03443 | 0.0216 | 41.3593
15 | 1.4082 | 0.04532 | 0.0122 | 31.0724
15.5 | 1.356 | 0.06385 | -0.0014 | 21.2373
16 | 1.279 | 0.08465 | -0.0132 | 15.1093
16.5 | 1.2092 | 0.10443 | -0.0237 | 11.579
17 | 1.1584 | 0.1223 | -0.0331 | 9.4718
17.5 | 1.1184 | 0.13912 | -0.0419 | 8.0391
18 | 1.08 | 0.15674 | -0.0514 | 6.8904
18.5 | 1.0346 | 0.178 | -0.0632 | 5.8124

## 53. Re 2M Mach 0.25 (1)
BIGFOIL.COM POLAR EXPORT
JWL031
JWL031 8/0.7 |  |  |  | Cl Max: | 0.98 | at alpha= | 9.5 | deg
JavaFoil+Calcfoil stall+Eppler ext transition |  |  |  | L/D Max: | 101.637 | at alpha= | 8.5 | deg
Re: | 2000000 |  |  | Cd Min: | 0.00475 | at alpha= | 0.5 | deg
Mach: | 0.25 |  |  | Cl=0 at alpha= | -0.3 | deg
|  |  |  | @ Cl=0.1, Cd= | 0.004788
|  |  |  | @ Cl=0.4, Cd= | 0.0060325
|  |  |  | @ Cl=0.6, Cd= | 0.0074629
alpha (deg) | Cl | Cd | Cm | Cl/Cd
-13.5 | -0.503 | 0.08704 | 0 | -5.776
-13 | -0.544 | 0.08147 | 0 | -6.675
-12.5 | -0.58 | 0.07643 | 0 | -7.593
-12 | -0.612 | 0.0715 | 0 | -8.564
-11.5 | -0.639 | 0.0667 | 0 | -9.575
-11 | -0.659 | 0.06228 | 0 | -10.577
-10.5 | -0.667 | 0.06191 | 0 | -10.77
-10 | -0.66 | 0.06386 | 0 | -10.339
-9.5 | -0.686 | 0.04875 | 0 | -14.069
-9 | -0.784 | 0.01486 | 0 | -52.741
-8.5 | -0.798 | 0.01176 | 0 | -67.835
-8 | -0.779 | 0.00741 | 0 | -105.08
-7.5 | -0.752 | 0.00704 | 0 | -106.803
-7 | -0.72 | 0.00778 | 0 | -92.516
-6.5 | -0.681 | 0.00749 | -0.001 | -90.978
-6 | -0.639 | 0.00715 | -0.001 | -89.355
-5.5 | -0.592 | 0.00687 | -0.001 | -86.204
-5 | -0.543 | 0.00656 | -0.001 | -82.764
-4.5 | -0.49 | 0.00635 | -0.001 | -77.153
-4 | -0.436 | 0.00615 | -0.001 | -70.825
-3.5 | -0.38 | 0.00592 | -0.001 | -64.163
-3 | -0.322 | 0.00522 | -0.001 | -61.642
-2.5 | -0.263 | 0.00591 | -0.001 | -44.609
-2 | -0.204 | 0.00596 | -0.001 | -34.251
-1.5 | -0.144 | 0.00598 | -0.001 | -24.142
-1 | -0.085 | 0.00663 | -0.001 | -12.748
-0.5 | -0.024 | 0.00659 | -0.001 | -3.709
0 | 0.036 | 0.00653 | -0.001 | 5.477
0.5 | 0.096 | 0.00475 | -0.001 | 20.198
1 | 0.156 | 0.00532 | -0.002 | 29.327
1.5 | 0.216 | 0.00552 | -0.002 | 39.174
2 | 0.276 | 0.00555 | -0.002 | 49.724
2.5 | 0.336 | 0.0058 | -0.002 | 57.935
3 | 0.395 | 0.00601 | -0.002 | 65.799
3.5 | 0.455 | 0.00628 | -0.002 | 72.364
4 | 0.513 | 0.00658 | -0.002 | 77.948
4.5 | 0.57 | 0.00712 | -0.002 | 80.103
5 | 0.626 | 0.00776 | -0.002 | 80.643
5.5 | 0.679 | 0.00766 | -0.002 | 88.714
6 | 0.731 | 0.00801 | -0.002 | 91.235
6.5 | 0.78 | 0.00844 | -0.003 | 92.42
7 | 0.826 | 0.00888 | -0.003 | 92.989
7.5 | 0.868 | 0.00938 | -0.003 | 92.529
8 | 0.906 | 0.0099 | -0.003 | 91.521
8.5 | 0.938 | 0.00922 | -0.003 | 101.637
9 | 0.963 | 0.01312 | -0.003 | 73.383
9.5 | 0.98 | 0.0142 | -0.003 | 69.032
10 | 0.977 | 0.01619 | -0.003 | 60.349
10.5 | 0.931 | 0.02564 | -0.003 | 36.303
11 | 0.897 | 0.03761 | -0.003 | 23.838
11.5 | 0.865 | 0.05045 | -0.003 | 17.144
12 | 0.823 | 0.06901 | -0.003 | 11.924
12.5 | 0.792 | 0.08122 | -0.002 | 9.749
13 | 0.758 | 0.09235 | -0.002 | 8.21
13.5 | 0.728 | 0.09783 | -0.002 | 7.442
14 | 0.695 | 0.10282 | -0.002 | 6.763
14.5 | 0.657 | 0.10772 | -0.002 | 6.103

## 54. Re 2M Mach 0.25 (2)
BIGFOIL.COM POLAR EXPORT
JWL031
JWL031 8/0.7 |  |  |  | Cl Max: | 1.3106 | at alpha= | 12 | deg
XFOIL ncrit=9 |  |  |  | L/D Max: | 89.2938 | at alpha= | 5.5 | deg
Re: | 2000000 |  |  | Cd Min: | 0.20899 | at alpha= | 17 | deg
Mach: | 0.25 |  |  | Cl=0 at alpha= | -0.3739 | deg
|  |  |  | @ Cl=0.1, Cd= | 0.0059875
|  |  |  | @ Cl=0.4, Cd= | 0.0057715
|  |  |  | @ Cl=0.6, Cd= | 0.0068741
alpha (deg) | Cl | Cd | Cm | Cl/Cd
-15.5 | -0.775 | 0.19453 | 0.0657 | -3.984
-15 | -0.7631 | 0.18556 | 0.0616 | -4.1124
-14.5 | -0.7526 | 0.1766 | 0.0577 | -4.2616
-14 | -0.7489 | 0.1667 | 0.0535 | -4.4925
-13.5 | -0.7376 | 0.15946 | 0.0503 | -4.6256
-13 | -0.7286 | 0.15159 | 0.047 | -4.8064
-12 | -0.8512 | 0.1004 | 0.0252 | -8.4781
-11.5 | -0.9214 | 0.07897 | 0.0124 | -11.6677
-11 | -0.9842 | 0.05871 | -0.0029 | -16.7638
-10.5 | -1.0227 | 0.03664 | -0.0241 | -27.9121
-10 | -1.0147 | 0.02933 | -0.0241 | -34.596
-9.5 | -0.9858 | 0.02461 | -0.0224 | -40.0569
-9 | -0.9455 | 0.02147 | -0.0204 | -44.0382
-8.5 | -0.914 | 0.01656 | -0.0173 | -55.1932
-8 | -0.8663 | 0.01477 | -0.0151 | -58.6527
-7.5 | -0.8186 | 0.01329 | -0.0125 | -61.5952
-7 | -0.7706 | 0.01206 | -0.0099 | -63.8972
-6.5 | -0.7217 | 0.011 | -0.0073 | -65.6091
-6 | -0.6719 | 0.0101 | -0.0049 | -66.5248
-5.5 | -0.6208 | 0.00937 | -0.0027 | -66.254
-5 | -0.5621 | 0.0084 | -0.0023 | -66.9167
-4.5 | -0.4871 | 0.00775 | -0.0053 | -62.8516
-4 | -0.4105 | 0.00727 | -0.0087 | -56.4649
-3.5 | -0.3435 | 0.00684 | -0.01 | -50.2193
-3 | -0.287 | 0.00619 | -0.0091 | -46.3651
-2.5 | -0.2409 | 0.00618 | -0.0058 | -38.9806
-2 | -0.1862 | 0.00631 | -0.0048 | -29.5087
-1.5 | -0.1292 | 0.00633 | -0.0042 | -20.4107
-1 | -0.0718 | 0.00632 | -0.0038 | -11.3608
-0.5 | -0.0144 | 0.00631 | -0.0034 | -2.2821
0 | 0.0427 | 0.00626 | -0.0029 | 6.8211
0.5 | 0.0985 | 0.006 | -0.0024 | 16.4167
1 | 0.1524 | 0.00555 | -0.0016 | 27.4595
1.5 | 0.2028 | 0.00506 | 0.0003 | 40.0791
2 | 0.2535 | 0.00514 | 0.0027 | 49.3191
2.5 | 0.3126 | 0.00539 | 0.003 | 57.9963
3 | 0.3795 | 0.00567 | 0.0015 | 66.9312
3.5 | 0.4522 | 0.00603 | -0.0014 | 74.9917
4 | 0.5385 | 0.00643 | -0.0072 | 83.7481
4.5 | 0.6022 | 0.00689 | -0.0081 | 87.402
5 | 0.6556 | 0.00735 | -0.0068 | 89.1973
5.5 | 0.7081 | 0.00793 | -0.0052 | 89.2938
6 | 0.759 | 0.00873 | -0.0033 | 86.9416
6.5 | 0.8108 | 0.00929 | -0.0013 | 87.2766
7 | 0.8612 | 0.01009 | 0.0009 | 85.3518
7.5 | 0.9126 | 0.01072 | 0.003 | 85.1306
8 | 0.9633 | 0.01151 | 0.0051 | 83.6924
8.5 | 1.014 | 0.01248 | 0.0072 | 81.25
9 | 1.0616 | 0.01413 | 0.0095 | 75.1309
9.5 | 1.1098 | 0.01578 | 0.0116 | 70.3295
10 | 1.1601 | 0.01713 | 0.0134 | 67.7233
10.5 | 1.2065 | 0.01899 | 0.0154 | 63.5334
11 | 1.2494 | 0.02119 | 0.0176 | 58.9618
11.5 | 1.287 | 0.02382 | 0.0199 | 54.0302
12 | 1.3106 | 0.02761 | 0.0224 | 47.4683
12.5 | 1.2909 | 0.03443 | 0.0244 | 37.4935
13 | 1.2594 | 0.05003 | 0.0087 | 25.1729
13.5 | 1.2235 | 0.06542 | -0.002 | 18.7022
14 | 1.183 | 0.08007 | -0.0104 | 14.7746
14.5 | 1.1399 | 0.09494 | -0.0183 | 12.0065
15 | 1.0986 | 0.11025 | -0.0264 | 9.9646
15.5 | 1.0617 | 0.12584 | -0.0345 | 8.4369
16 | 1.028 | 0.14173 | -0.0428 | 7.2532
16.5 | 0.9928 | 0.15926 | -0.0522 | 6.2338
17 | 0.8774 | 0.20899 | -0.0765 | 4.1983

## 55. Re 2M Mach 0.50 (1)
BIGFOIL.COM POLAR EXPORT
JWL031
JWL031 8/0.7 |  |  |  | Cl Max: | 1.081 | at alpha= | 20 | deg
JavaFoil+Calcfoil stall+Eppler ext transition |  |  |  | L/D Max: | 95.371 | at alpha= | 6.5 | deg
Re: | 2000000 |  |  | Cd Min: | 0.0048 | at alpha= | 1.5 | deg
Mach: | 0.5 |  |  | Cl=0 at alpha= | -0.29851 | deg
|  |  |  | @ Cl=0.1, Cd= | 0.0066652
|  |  |  | @ Cl=0.4, Cd= | 0.0053347
|  |  |  | @ Cl=0.6, Cd= | 0.0064655
alpha (deg) | Cl | Cd | Cm | Cl/Cd
-20 | -1.033 | 0.17632 | 0 | -5.859
-19.5 | -1.008 | 0.17314 | 0 | -5.822
-19 | -0.983 | 0.16949 | 0 | -5.8
-18.5 | -0.961 | 0.16765 | 0 | -5.73
-18 | -0.933 | 0.15972 | 0 | -5.844
-17.5 | -0.905 | 0.15708 | 0 | -5.762
-17 | -0.879 | 0.15057 | 0 | -5.836
-16.5 | -0.853 | 0.14499 | 0 | -5.882
-16 | -0.827 | 0.14165 | 0 | -5.839
-15.5 | -0.801 | 0.13531 | 0 | -5.922
-15 | -0.776 | 0.13135 | 0 | -5.907
-14.5 | -0.752 | 0.12902 | 0 | -5.828
-14 | -0.724 | 0.12206 | 0 | -5.936
-13.5 | -0.697 | 0.11382 | 0 | -6.124
-13 | -0.671 | 0.11045 | 0 | -6.073
-12.5 | -0.644 | 0.10769 | 0 | -5.984
-12 | -0.619 | 0.10433 | 0 | -5.929
-11.5 | -0.592 | 0.09943 | 0 | -5.959
-11 | -0.568 | 0.09573 | 0 | -5.929
-10.5 | -0.54 | 0.09009 | 0 | -5.996
-10 | -0.513 | 0.08554 | 0 | -5.999
-9.5 | -0.487 | 0.08198 | 0 | -5.94
-9 | -0.461 | 0.07344 | 0 | -6.278
-8.5 | -0.436 | 0.06321 | 0 | -6.899
-8 | -0.418 | 0.04983 | 0 | -8.393
-7.5 | -0.399 | 0.04007 | 0 | -9.964
-7 | -0.416 | 0.01643 | 0 | -25.283
-6.5 | -0.408 | 0.01128 | -0.001 | -36.199
-6 | -0.483 | 0.04201 | 0 | -11.505
-5.5 | -0.607 | 0.00768 | -0.001 | -79.026
-5 | -0.578 | 0.00719 | -0.001 | -80.321
-4.5 | -0.533 | 0.00682 | -0.001 | -78.081
-4 | -0.479 | 0.00648 | -0.001 | -73.948
-3.5 | -0.42 | 0.00619 | -0.001 | -67.857
-3 | -0.358 | 0.00591 | -0.001 | -60.538
-2.5 | -0.294 | 0.00616 | -0.001 | -47.716
-2 | -0.228 | 0.00609 | -0.001 | -37.41
-1.5 | -0.161 | 0.0061 | -0.001 | -26.464
-1 | -0.094 | 0.00605 | -0.001 | -15.608
-0.5 | -0.027 | 0.00608 | -0.001 | -4.49
0 | 0.04 | 0.00611 | -0.002 | 6.532
0.5 | 0.107 | 0.00673 | -0.002 | 15.927
1 | 0.174 | 0.00493 | -0.002 | 35.375
1.5 | 0.241 | 0.0048 | -0.002 | 50.284
2 | 0.308 | 0.00501 | -0.002 | 61.462
2.5 | 0.375 | 0.00524 | -0.002 | 71.511
3 | 0.441 | 0.00549 | -0.002 | 80.338
3.5 | 0.506 | 0.00576 | -0.002 | 87.885
4 | 0.57 | 0.00618 | -0.002 | 92.365
4.5 | 0.632 | 0.00677 | -0.002 | 93.281
5 | 0.689 | 0.00785 | -0.003 | 87.809
5.5 | 0.741 | 0.00856 | -0.003 | 86.559
6 | 0.785 | 0.00919 | -0.003 | 85.391
6.5 | 0.814 | 0.00853 | -0.003 | 95.371
7 | 0.815 | 0.01309 | -0.003 | 62.238
7.5 | 0.597 | 0.05054 | -0.001 | 11.814
8 | 0.493 | 0.02813 | -0.003 | 17.528
8.5 | 0.492 | 0.04664 | -0.002 | 10.547
9 | 0.499 | 0.06451 | -0.002 | 7.735
9.5 | 0.522 | 0.0798 | -0.002 | 6.54
10 | 0.549 | 0.08785 | -0.002 | 6.245
10.5 | 0.575 | 0.09157 | -0.002 | 6.283
11 | 0.603 | 0.09558 | -0.002 | 6.305
11.5 | 0.631 | 0.10021 | -0.002 | 6.296
12 | 0.656 | 0.10487 | -0.002 | 6.256
12.5 | 0.683 | 0.10808 | -0.002 | 6.315
13 | 0.709 | 0.11197 | -0.002 | 6.336
13.5 | 0.736 | 0.11584 | -0.003 | 6.357
14 | 0.765 | 0.12517 | -0.003 | 6.113
14.5 | 0.793 | 0.13424 | -0.003 | 5.904
15 | 0.817 | 0.13354 | -0.003 | 6.116
15.5 | 0.843 | 0.13698 | -0.003 | 6.154
16 | 0.87 | 0.14204 | -0.003 | 6.122
16.5 | 0.896 | 0.14611 | -0.003 | 6.133
17 | 0.923 | 0.14952 | -0.003 | 6.174
17.5 | 0.953 | 0.15711 | -0.004 | 6.066
18 | 0.981 | 0.16475 | -0.004 | 5.953
18.5 | 1.003 | 0.16439 | -0.004 | 6.104
19 | 1.029 | 0.16874 | -0.004 | 6.101
19.5 | 1.055 | 0.17315 | -0.004 | 6.094
20 | 1.081 | 0.17886 | -0.004 | 6.046

## 56. Re 2M Mach 0.50 (2)
BIGFOIL.COM POLAR EXPORT
JWL031
JWL031 8/0.7 |  |  |  | Cl Max: | 1.0688 | at alpha= | 8 | deg
XFOIL ncrit=9 |  |  |  | L/D Max: | 90.4421 | at alpha= | 4.5 | deg
Re: | 2000000 |  |  | Cd Min: | 0.29229 | at alpha= | -20 | deg
Mach: | 0.5 |  |  | Cl=0 at alpha= | -0.37844 | deg
|  |  |  | @ Cl=0.1, Cd= | 0.0066522
|  |  |  | @ Cl=0.4, Cd= | 0.0058802
|  |  |  | @ Cl=0.6, Cd= | 0.007015
alpha (deg) | Cl | Cd | Cm | Cl/Cd
-20 | -1.0035 | 0.29229 | 0.1226 | -3.4332
-19.5 | -0.9812 | 0.28389 | 0.1172 | -3.4563
-19 | -0.9582 | 0.27405 | 0.1114 | -3.4964
-18.5 | -0.9364 | 0.26471 | 0.1058 | -3.5375
-18 | -0.9151 | 0.25522 | 0.1003 | -3.5855
-17.5 | -0.8945 | 0.24602 | 0.0952 | -3.6359
-17 | -0.8731 | 0.23876 | 0.091 | -3.6568
-16.5 | -0.8517 | 0.23082 | 0.0864 | -3.6899
-16 | -0.8308 | 0.22224 | 0.0817 | -3.7383
-15.5 | -0.8115 | 0.21176 | 0.076 | -3.8322
-15 | -0.7931 | 0.20255 | 0.0712 | -3.9156
-14 | -0.7579 | 0.1857 | 0.0631 | -4.0813
-13.5 | -0.7397 | 0.17791 | 0.0593 | -4.1577
-13 | -0.7237 | 0.16947 | 0.0554 | -4.2704
-12.5 | -0.7111 | 0.15878 | 0.0503 | -4.4785
-12 | -0.7 | 0.1494 | 0.0463 | -4.6854
-11.5 | -0.6911 | 0.14113 | 0.0431 | -4.8969
-11 | -0.6854 | 0.13131 | 0.0391 | -5.2197
-10.5 | -0.6826 | 0.12124 | 0.0349 | -5.6302
-10 | -0.6836 | 0.1108 | 0.0304 | -6.1697
-9.5 | -0.69 | 0.09978 | 0.0252 | -6.9152
-9 | -0.7024 | 0.08829 | 0.0193 | -7.9556
-8.5 | -0.7236 | 0.07592 | 0.0119 | -9.5311
-8 | -0.7509 | 0.06294 | 0.0019 | -11.9304
-7.5 | -0.7775 | 0.04745 | -0.0161 | -16.3857
-7 | -0.7997 | 0.02974 | -0.0268 | -26.8897
-6.5 | -0.792 | 0.02002 | -0.0251 | -39.5604
-6 | -0.7591 | 0.01528 | -0.019 | -49.6793
-5.5 | -0.713 | 0.01226 | -0.0131 | -58.1566
-5 | -0.6459 | 0.01024 | -0.0106 | -63.0762
-4.5 | -0.556 | 0.00883 | -0.0127 | -62.9672
-4 | -0.4674 | 0.00789 | -0.0148 | -59.2395
-3.5 | -0.3921 | 0.0073 | -0.0146 | -53.7123
-3 | -0.3354 | 0.00701 | -0.0104 | -47.8459
-2.5 | -0.2766 | 0.00699 | -0.0078 | -39.5708
-2 | -0.2126 | 0.00677 | -0.0065 | -31.4032
-1.5 | -0.1471 | 0.00668 | -0.0056 | -22.021
-1 | -0.0814 | 0.00664 | -0.0048 | -12.259
-0.5 | -0.0159 | 0.00663 | -0.004 | -2.3982
0 | 0.0495 | 0.00666 | -0.0033 | 7.4324
0.5 | 0.1143 | 0.00665 | -0.0026 | 17.188
1 | 0.177 | 0.00632 | -0.0017 | 28.0063
1.5 | 0.2369 | 0.00579 | -0.0002 | 40.9154
2 | 0.2901 | 0.00541 | 0.0037 | 53.6229
2.5 | 0.3566 | 0.00568 | 0.0048 | 62.7817
3 | 0.4303 | 0.00602 | 0.0044 | 71.4784
3.5 | 0.5197 | 0.00651 | 0.0008 | 79.831
4 | 0.6167 | 0.00712 | -0.0042 | 86.6152
4.5 | 0.6955 | 0.00769 | -0.0049 | 90.4421
5 | 0.7564 | 0.00859 | -0.0019 | 88.0559
5.5 | 0.8187 | 0.00932 | 0.0015 | 87.8433
6 | 0.8798 | 0.01024 | 0.0056 | 85.918
6.5 | 0.9373 | 0.01163 | 0.0104 | 80.5933
7 | 0.9908 | 0.0135 | 0.016 | 73.3926
7.5 | 1.0383 | 0.0163 | 0.0221 | 63.6994
8 | 1.0688 | 0.02148 | 0.0273 | 49.7579
8.5 | 1.0647 | 0.0299 | 0.0289 | 35.6087
9 | 1.0379 | 0.04424 | 0.0139 | 23.4607
9.5 | 1.0025 | 0.05917 | 0.0018 | 16.9427
10 | 0.9664 | 0.07225 | -0.0068 | 13.3758
10.5 | 0.9334 | 0.08504 | -0.0145 | 10.976
11 | 0.9039 | 0.09781 | -0.0217 | 9.2414
11.5 | 0.879 | 0.11067 | -0.0286 | 7.9425
12 | 0.8594 | 0.12359 | -0.0353 | 6.9536
12.5 | 0.8445 | 0.13653 | -0.0419 | 6.1855
13 | 0.8276 | 0.15115 | -0.0491 | 5.4754

## 57. Re 3M Mach 0.00 (1)
BIGFOIL.COM POLAR EXPORT
JWL031
JWL031 8/0.7 |  |  |  | Cl Max: | 1.059 | at alpha= | 11 | deg
JavaFoil+Calcfoil stall+Eppler ext transition |  |  |  | L/D Max: | 111.711 | at alpha= | 9.5 | deg
Re: | 3000000 |  |  | Cd Min: | 0.00537 | at alpha= | 2 | deg
Mach: | 0 |  |  | Cl=0 at alpha= | -0.29661 | deg
|  |  |  | @ Cl=0.1, Cd= | 0.0066955
|  |  |  | @ Cl=0.4, Cd= | 0.0057656
|  |  |  | @ Cl=0.6, Cd= | 0.0069104
alpha (deg) | Cl | Cd | Cm | Cl/Cd
-15 | -0.718 | 0.09346 | 0 | -7.678
-14.5 | -0.731 | 0.08805 | 0 | -8.304
-14 | -0.743 | 0.08332 | 0 | -8.912
-13.5 | -0.753 | 0.07794 | 0 | -9.657
-13 | -0.76 | 0.07331 | 0 | -10.367
-12.5 | -0.764 | 0.06935 | 0 | -11.018
-12 | -0.774 | 0.05988 | 0 | -12.933
-11.5 | -0.785 | 0.04994 | 0 | -15.71
-11 | -0.802 | 0.03695 | 0 | -21.716
-10.5 | -0.849 | 0.01889 | 0 | -44.929
-10 | -0.884 | 0.01217 | 0 | -72.653
-9.5 | -0.868 | 0.01126 | 0 | -77.107
-9 | -0.846 | 0.00713 | 0 | -118.598
-8.5 | -0.819 | 0.0068 | 0 | -120.468
-8 | -0.788 | 0.00765 | 0 | -103.042
-7.5 | -0.753 | 0.00727 | 0 | -103.514
-7 | -0.714 | 0.00697 | 0 | -102.383
-6.5 | -0.672 | 0.00672 | 0 | -99.942
-6 | -0.627 | 0.0065 | -0.001 | -96.417
-5.5 | -0.579 | 0.00626 | -0.001 | -92.449
-5 | -0.529 | 0.00608 | -0.001 | -86.945
-4.5 | -0.477 | 0.00589 | -0.001 | -80.989
-4 | -0.423 | 0.00566 | -0.001 | -74.813
-3.5 | -0.368 | 0.00553 | -0.001 | -66.597
-3 | -0.312 | 0.00576 | -0.001 | -54.164
-2.5 | -0.255 | 0.00573 | -0.001 | -44.528
-2 | -0.198 | 0.00572 | -0.001 | -34.604
-1.5 | -0.14 | 0.00639 | -0.001 | -21.91
-1 | -0.082 | 0.00634 | -0.001 | -12.916
-0.5 | -0.024 | 0.00675 | -0.001 | -3.502
0 | 0.035 | 0.00679 | -0.001 | 5.1
0.5 | 0.093 | 0.00685 | -0.001 | 13.553
1 | 0.151 | 0.00557 | -0.001 | 27.121
1.5 | 0.209 | 0.00539 | -0.002 | 38.81
2 | 0.267 | 0.00537 | -0.002 | 49.777
2.5 | 0.325 | 0.00552 | -0.002 | 58.932
3 | 0.383 | 0.0057 | -0.002 | 67.172
3.5 | 0.44 | 0.00592 | -0.002 | 74.342
4 | 0.497 | 0.00619 | -0.002 | 80.36
4.5 | 0.553 | 0.00651 | -0.002 | 84.868
5 | 0.607 | 0.00697 | -0.002 | 87.081
5.5 | 0.661 | 0.00796 | -0.002 | 82.966
6 | 0.712 | 0.00833 | -0.002 | 85.461
6.5 | 0.762 | 0.00873 | -0.002 | 87.308
7 | 0.809 | 0.00795 | -0.003 | 101.834
7.5 | 0.854 | 0.0083 | -0.003 | 102.991
8 | 0.896 | 0.00874 | -0.003 | 102.468
8.5 | 0.934 | 0.00922 | -0.003 | 101.307
9 | 0.969 | 0.00971 | -0.003 | 99.774
9.5 | 1 | 0.00895 | -0.003 | 111.711
10 | 1.025 | 0.01255 | -0.003 | 81.722
10.5 | 1.046 | 0.01343 | -0.003 | 77.872
11 | 1.059 | 0.01453 | -0.003 | 72.838
11.5 | 1.047 | 0.01752 | -0.003 | 59.764
12 | 1.02 | 0.02511 | -0.003 | 40.607
12.5 | 0.999 | 0.03416 | -0.003 | 29.243
13 | 0.984 | 0.04235 | -0.003 | 23.236
13.5 | 0.966 | 0.05219 | -0.003 | 18.51
14 | 0.947 | 0.06309 | -0.003 | 15.005
14.5 | 0.926 | 0.07472 | -0.003 | 12.396
15 | 0.901 | 0.08378 | -0.003 | 10.759
15.5 | 0.872 | 0.09421 | -0.003 | 9.254
16 | 0.838 | 0.10748 | -0.003 | 7.799

## 58. Re 3M Mach 0.00 (2)
BIGFOIL.COM POLAR EXPORT
JWL031
JWL031 8/0.7 |  |  |  | Cl Max: | 1.6255 | at alpha= | 16 | deg
XFOIL ncrit=9 |  |  |  | L/D Max: | 97.0077 | at alpha= | 7.5 | deg
Re: | 3000000 |  |  | Cd Min: | 0.24122 | at alpha= | -19 | deg
Mach: | 0 |  |  | Cl=0 at alpha= | -0.36601 | deg
|  |  |  | @ Cl=0.1, Cd= | 0.0058625
|  |  |  | @ Cl=0.4, Cd= | 0.0053233
|  |  |  | @ Cl=0.6, Cd= | 0.0064612
alpha (deg) | Cl | Cd | Cm | Cl/Cd
-19 | -0.8735 | 0.24122 | 0.0916 | -3.6212
-18.5 | -0.8569 | 0.23551 | 0.0878 | -3.6385
-18 | -0.8404 | 0.22943 | 0.084 | -3.663
-17.5 | -0.8248 | 0.22104 | 0.0795 | -3.7315
-16 | -1.082 | 0.11334 | 0.0279 | -9.5465
-15.5 | -1.1892 | 0.08567 | 0.0119 | -13.8812
-15 | -1.2828 | 0.06037 | -0.0042 | -21.249
-14.5 | -1.3224 | 0.03831 | -0.0264 | -34.5184
-14 | -1.3505 | 0.03095 | -0.0243 | -43.6349
-13.5 | -1.3388 | 0.0262 | -0.022 | -51.0992
-13 | -1.3079 | 0.02331 | -0.0202 | -56.109
-12.5 | -1.269 | 0.02127 | -0.0188 | -59.6615
-12 | -1.2262 | 0.01964 | -0.0176 | -62.4338
-11.5 | -1.1812 | 0.01818 | -0.0165 | -64.9725
-11 | -1.1347 | 0.01688 | -0.0154 | -67.2216
-10.5 | -1.0872 | 0.01565 | -0.0144 | -69.4696
-10 | -1.0387 | 0.01457 | -0.0134 | -71.2903
-9.5 | -0.9894 | 0.01363 | -0.0123 | -72.5899
-9 | -0.9389 | 0.01294 | -0.0114 | -72.558
-8.5 | -0.8889 | 0.01233 | -0.0102 | -72.0925
-8 | -0.8398 | 0.0118 | -0.0088 | -71.1695
-7.5 | -0.7982 | 0.0101 | -0.0061 | -79.0297
-7 | -0.7509 | 0.00934 | -0.0042 | -80.3961
-6.5 | -0.7024 | 0.00875 | -0.0024 | -80.2743
-6 | -0.6416 | 0.00819 | -0.0034 | -78.3394
-5.5 | -0.5746 | 0.0077 | -0.0057 | -74.6234
-5 | -0.5042 | 0.00729 | -0.0087 | -69.1632
-4.5 | -0.4418 | 0.00684 | -0.0098 | -64.5906
-4 | -0.3868 | 0.00649 | -0.0092 | -59.5994
-3.5 | -0.336 | 0.00624 | -0.0076 | -53.8462
-3 | -0.2899 | 0.00623 | -0.005 | -46.5329
-2.5 | -0.2365 | 0.00615 | -0.0044 | -38.4553
-2 | -0.1817 | 0.00605 | -0.004 | -30.0331
-1.5 | -0.1263 | 0.006 | -0.0036 | -21.05
-1 | -0.0706 | 0.00599 | -0.0034 | -11.7863
-0.5 | -0.0149 | 0.00597 | -0.0031 | -2.4958
0 | 0.0407 | 0.00597 | -0.0028 | 6.8174
0.5 | 0.0957 | 0.00588 | -0.0025 | 16.2755
1 | 0.1497 | 0.00566 | -0.0021 | 26.4488
1.5 | 0.2029 | 0.00538 | -0.0015 | 37.7138
2 | 0.2544 | 0.005 | -0.0004 | 50.88
2.5 | 0.3023 | 0.00486 | 0.0019 | 62.2016
3 | 0.356 | 0.00509 | 0.0028 | 69.9411
3.5 | 0.4107 | 0.00538 | 0.0034 | 76.3383
4 | 0.4739 | 0.00572 | 0.002 | 82.8497
4.5 | 0.5488 | 0.00617 | -0.0022 | 88.9465
5 | 0.6244 | 0.0066 | -0.0065 | 94.6061
5.5 | 0.6847 | 0.0071 | -0.0075 | 96.4366
6 | 0.7339 | 0.00777 | -0.006 | 94.453
6.5 | 0.7834 | 0.00825 | -0.0045 | 94.9576
7 | 0.8329 | 0.00864 | -0.0031 | 96.4005
7.5 | 0.8818 | 0.00909 | -0.0016 | 97.0077
8 | 0.9301 | 0.00963 | 0 | 96.5836
8.5 | 0.9769 | 0.01046 | 0.0018 | 93.3939
9 | 1.0264 | 0.01097 | 0.0031 | 93.5643
9.5 | 1.0765 | 0.01157 | 0.0041 | 93.0424
10 | 1.1267 | 0.01226 | 0.0049 | 91.9005
10.5 | 1.177 | 0.01297 | 0.0057 | 90.7479
11 | 1.2265 | 0.0138 | 0.0065 | 88.8768
11.5 | 1.2737 | 0.01497 | 0.0075 | 85.0835
12 | 1.316 | 0.0168 | 0.0089 | 78.3333
12.5 | 1.3638 | 0.01765 | 0.0097 | 77.2691
13 | 1.411 | 0.01851 | 0.0105 | 76.2291
13.5 | 1.4558 | 0.0196 | 0.0115 | 74.2755
14 | 1.4981 | 0.0209 | 0.0127 | 71.6794
14.5 | 1.5379 | 0.02231 | 0.014 | 68.9332
15 | 1.5748 | 0.02386 | 0.0155 | 66.0017
15.5 | 1.6067 | 0.02567 | 0.0173 | 62.5906
16 | 1.6255 | 0.02806 | 0.0202 | 57.9294
16.5 | 1.6207 | 0.03223 | 0.0229 | 50.2854
17 | 1.596 | 0.04258 | 0.0159 | 37.4824
17.5 | 1.5344 | 0.06212 | 0.0016 | 24.7006
18 | 1.3939 | 0.09331 | -0.0157 | 14.9384
18.5 | 1.2549 | 0.12629 | -0.0338 | 9.9367
19 | 1.1953 | 0.14661 | -0.0449 | 8.1529
19.5 | 1.1549 | 0.16429 | -0.0551 | 7.0296
20 | 1.13 | 0.17927 | -0.0639 | 6.3033

## 59. Re 3M Mach 0.10 (1)
BIGFOIL.COM POLAR EXPORT
JWL031
JWL031 8/0.7 |  |  |  | Cl Max: | 1.048 | at alpha= | 11 | deg
JavaFoil+Calcfoil stall+Eppler ext transition |  |  |  | L/D Max: | 110.097 | at alpha= | 9.5 | deg
Re: | 3000000 |  |  | Cd Min: | 0.00538 | at alpha= | 2 | deg
Mach: | 0.1 |  |  | Cl=0 at alpha= | -0.29661 | deg
|  |  |  | @ Cl=0.1, Cd= | 0.0067041
|  |  |  | @ Cl=0.4, Cd= | 0.0057917
|  |  |  | @ Cl=0.6, Cd= | 0.0069536
alpha (deg) | Cl | Cd | Cm | Cl/Cd
-15 | -0.683 | 0.09437 | 0 | -7.232
-14.5 | -0.699 | 0.08882 | 0 | -7.875
-14 | -0.714 | 0.0839 | 0 | -8.514
-13.5 | -0.729 | 0.07763 | 0 | -9.39
-13 | -0.74 | 0.07317 | 0 | -10.106
-12.5 | -0.748 | 0.06856 | 0 | -10.905
-12 | -0.754 | 0.06349 | 0 | -11.872
-11.5 | -0.764 | 0.05431 | 0 | -14.077
-11 | -0.775 | 0.04435 | 0 | -17.487
-10.5 | -0.802 | 0.02911 | 0 | -27.555
-10 | -0.875 | 0.01247 | 0 | -70.133
-9.5 | -0.863 | 0.01147 | 0 | -75.188
-9 | -0.843 | 0.01072 | 0 | -78.653
-8.5 | -0.818 | 0.00686 | 0 | -119.176
-8 | -0.788 | 0.00766 | 0 | -102.883
-7.5 | -0.754 | 0.00729 | 0 | -103.312
-7 | -0.715 | 0.00704 | 0 | -101.634
-6.5 | -0.674 | 0.00675 | 0 | -99.876
-6 | -0.629 | 0.0065 | -0.001 | -96.732
-5.5 | -0.581 | 0.00626 | -0.001 | -92.822
-5 | -0.531 | 0.00608 | -0.001 | -87.347
-4.5 | -0.479 | 0.00589 | -0.001 | -81.382
-4 | -0.425 | 0.00565 | -0.001 | -75.257
-3.5 | -0.37 | 0.00552 | -0.001 | -66.99
-3 | -0.314 | 0.00576 | -0.001 | -54.453
-2.5 | -0.257 | 0.00572 | -0.001 | -44.834
-2 | -0.199 | 0.00573 | -0.001 | -34.7
-1.5 | -0.141 | 0.00638 | -0.001 | -22.043
-1 | -0.082 | 0.00633 | -0.001 | -12.997
-0.5 | -0.024 | 0.00678 | -0.001 | -3.508
0 | 0.035 | 0.00682 | -0.001 | 5.105
0.5 | 0.093 | 0.00685 | -0.001 | 13.633
1 | 0.152 | 0.00562 | -0.001 | 27.027
1.5 | 0.21 | 0.00539 | -0.002 | 38.996
2 | 0.269 | 0.00538 | -0.002 | 49.934
2.5 | 0.327 | 0.00553 | -0.002 | 59.162
3 | 0.385 | 0.00574 | -0.002 | 67.088
3.5 | 0.443 | 0.00594 | -0.002 | 74.466
4 | 0.5 | 0.0062 | -0.002 | 80.634
4.5 | 0.555 | 0.00652 | -0.002 | 85.202
5 | 0.61 | 0.00705 | -0.002 | 86.588
5.5 | 0.664 | 0.00802 | -0.002 | 82.716
6 | 0.715 | 0.00835 | -0.002 | 85.625
6.5 | 0.765 | 0.00875 | -0.002 | 87.436
7 | 0.812 | 0.00796 | -0.003 | 102.003
7.5 | 0.856 | 0.00837 | -0.003 | 102.386
8 | 0.898 | 0.00877 | -0.003 | 102.398
8.5 | 0.936 | 0.00926 | -0.003 | 101.001
9 | 0.97 | 0.00981 | -0.003 | 98.802
9.5 | 0.999 | 0.00907 | -0.003 | 110.097
10 | 1.023 | 0.01274 | -0.003 | 80.289
10.5 | 1.041 | 0.01369 | -0.003 | 76.045
11 | 1.048 | 0.015 | -0.003 | 69.9
11.5 | 1.025 | 0.01973 | -0.003 | 51.937
12 | 0.998 | 0.02816 | -0.003 | 35.454
12.5 | 0.979 | 0.03681 | -0.003 | 26.599
13 | 0.96 | 0.04646 | -0.003 | 20.655
13.5 | 0.938 | 0.05778 | -0.003 | 16.227
14 | 0.917 | 0.06823 | -0.003 | 13.446
14.5 | 0.895 | 0.08003 | -0.003 | 11.18
15 | 0.868 | 0.08867 | -0.003 | 9.784
15.5 | 0.832 | 0.10105 | -0.003 | 8.236
16 | 0.797 | 0.11395 | -0.003 | 6.991

## 60. Re 3M Mach 0.10 (2)
BIGFOIL.COM POLAR EXPORT
JWL031
JWL031 8/0.7 |  |  |  | Cl Max: | 1.5941 | at alpha= | 15.5 | deg
XFOIL ncrit=9 |  |  |  | L/D Max: | 96.8048 | at alpha= | 7.5 | deg
Re: | 3000000 |  |  | Cd Min: | 0.23629 | at alpha= | -18.5 | deg
Mach: | 0.1 |  |  | Cl=0 at alpha= | -0.36607 | deg
|  |  |  | @ Cl=0.1, Cd= | 0.005885
|  |  |  | @ Cl=0.4, Cd= | 0.0053209
|  |  |  | @ Cl=0.6, Cd= | 0.0064724
alpha (deg) | Cl | Cd | Cm | Cl/Cd
-18.5 | -0.8591 | 0.23629 | 0.0884 | -3.6358
-16.5 | -0.8 | 0.20643 | 0.0721 | -3.8754
-16 | -0.7919 | 0.19554 | 0.0672 | -4.0498
-15.5 | -1.0183 | 0.12013 | 0.0321 | -8.4767
-15 | -1.1382 | 0.08918 | 0.0143 | -12.763
-14.5 | -1.2453 | 0.06218 | -0.0031 | -20.0273
-14 | -1.2927 | 0.03824 | -0.0268 | -33.8049
-13.5 | -1.316 | 0.03094 | -0.0251 | -42.5339
-13 | -1.301 | 0.02629 | -0.023 | -49.4865
-12.5 | -1.2685 | 0.0234 | -0.0212 | -54.2094
-12 | -1.2287 | 0.02126 | -0.0197 | -57.794
-11.5 | -1.1854 | 0.01947 | -0.0184 | -60.8834
-11 | -1.14 | 0.01788 | -0.0171 | -63.7584
-10.5 | -1.0931 | 0.01644 | -0.0158 | -66.4903
-10 | -1.0449 | 0.01516 | -0.0146 | -68.9248
-9.5 | -0.9957 | 0.01405 | -0.0134 | -70.8683
-9 | -0.9454 | 0.01321 | -0.0123 | -71.567
-8.5 | -0.895 | 0.01253 | -0.011 | -71.4286
-8 | -0.8454 | 0.01195 | -0.0094 | -70.7448
-7.5 | -0.803 | 0.01032 | -0.0067 | -77.8101
-7 | -0.7558 | 0.00948 | -0.0047 | -79.7257
-6.5 | -0.7071 | 0.00885 | -0.0029 | -79.8983
-6 | -0.6459 | 0.00827 | -0.0037 | -78.1016
-5.5 | -0.5783 | 0.00775 | -0.006 | -74.6194
-5 | -0.5073 | 0.00732 | -0.009 | -69.3033
-4.5 | -0.4445 | 0.00687 | -0.0101 | -64.7016
-4 | -0.3892 | 0.00651 | -0.0094 | -59.7849
-3.5 | -0.3382 | 0.00625 | -0.0076 | -54.112
-3 | -0.2916 | 0.00627 | -0.0051 | -46.5072
-2.5 | -0.2378 | 0.00617 | -0.0045 | -38.5413
-2 | -0.1828 | 0.00606 | -0.004 | -30.165
-1.5 | -0.127 | 0.00601 | -0.0037 | -21.1314
-1 | -0.0709 | 0.006 | -0.0034 | -11.8167
-0.5 | -0.015 | 0.00598 | -0.0031 | -2.5084
0 | 0.041 | 0.00598 | -0.0028 | 6.8562
0.5 | 0.0963 | 0.0059 | -0.0025 | 16.322
1 | 0.1507 | 0.00568 | -0.0021 | 26.5317
1.5 | 0.2042 | 0.0054 | -0.0015 | 37.8148
2 | 0.2561 | 0.00502 | -0.0004 | 51.0159
2.5 | 0.3041 | 0.00487 | 0.002 | 62.4435
3 | 0.3581 | 0.0051 | 0.0029 | 70.2157
3.5 | 0.4131 | 0.00539 | 0.0035 | 76.6419
4 | 0.4768 | 0.00574 | 0.0021 | 83.0662
4.5 | 0.5523 | 0.00619 | -0.0021 | 89.2246
5 | 0.6283 | 0.00664 | -0.0063 | 94.6235
5.5 | 0.6889 | 0.00719 | -0.0073 | 95.8136
6 | 0.7387 | 0.00782 | -0.0058 | 94.4629
6.5 | 0.7886 | 0.00829 | -0.0043 | 95.1267
7 | 0.8385 | 0.0087 | -0.0027 | 96.3793
7.5 | 0.8877 | 0.00917 | -0.0011 | 96.8048
8 | 0.9363 | 0.00975 | 0.0006 | 96.0308
8.5 | 0.9838 | 0.01057 | 0.0024 | 93.0747
9 | 1.0337 | 0.01111 | 0.0038 | 93.0423
9.5 | 1.0842 | 0.01176 | 0.0049 | 92.1939
10 | 1.1349 | 0.0125 | 0.0059 | 90.792
10.5 | 1.1855 | 0.01327 | 0.0068 | 89.3369
11 | 1.2351 | 0.0142 | 0.0078 | 86.9789
11.5 | 1.2794 | 0.01593 | 0.0092 | 80.3139
12 | 1.3254 | 0.01727 | 0.0104 | 76.7458
12.5 | 1.3732 | 0.01825 | 0.0114 | 75.2438
13 | 1.4198 | 0.01929 | 0.0124 | 73.6029
13.5 | 1.4633 | 0.02062 | 0.0137 | 70.9651
14 | 1.504 | 0.02214 | 0.0152 | 67.9313
14.5 | 1.5415 | 0.02382 | 0.0169 | 64.7145
15 | 1.5744 | 0.02573 | 0.0188 | 61.1893
15.5 | 1.5941 | 0.02826 | 0.0217 | 56.4084
16 | 1.5879 | 0.03271 | 0.0241 | 48.5448
16.5 | 1.5591 | 0.04461 | 0.0149 | 34.9496
17 | 1.4902 | 0.06539 | 0.0002 | 22.7894
17.5 | 1.348 | 0.09651 | -0.0172 | 13.9675
18 | 1.2365 | 0.12434 | -0.0325 | 9.9445
18.5 | 1.1795 | 0.14397 | -0.0432 | 8.1927
19 | 1.1412 | 0.16106 | -0.0529 | 7.0856
19.5 | 1.1151 | 0.17626 | -0.0618 | 6.3264
20 | 1.0962 | 0.19081 | -0.0706 | 5.745

## 61. Re 3M Mach 0.25 (1)
BIGFOIL.COM POLAR EXPORT
JWL031
JWL031 8/0.7 |  |  |  | Cl Max: | 0.993 | at alpha= | 10 | deg
JavaFoil+Calcfoil stall+Eppler ext transition |  |  |  | L/D Max: | 110.318 | at alpha= | 8.5 | deg
Re: | 3000000 |  |  | Cd Min: | 0.00545 | at alpha= | 1.5 | deg
Mach: | 0.25 |  |  | Cl=0 at alpha= | -0.3 | deg
|  |  |  | @ Cl=0.1, Cd= | 0.0069413
|  |  |  | @ Cl=0.4, Cd= | 0.0058208
|  |  |  | @ Cl=0.6, Cd= | 0.0069518
alpha (deg) | Cl | Cd | Cm | Cl/Cd
-14 | -0.46 | 0.08743 | 0 | -5.261
-13.5 | -0.506 | 0.08126 | 0 | -6.228
-13 | -0.548 | 0.07557 | 0 | -7.253
-12.5 | -0.586 | 0.06994 | 0 | -8.38
-12 | -0.619 | 0.06493 | 0 | -9.53
-11.5 | -0.647 | 0.0593 | 0 | -10.914
-11 | -0.671 | 0.05342 | 0 | -12.56
-10.5 | -0.688 | 0.04879 | 0 | -14.091
-10 | -0.698 | 0.0441 | 0 | -15.837
-9.5 | -0.774 | 0.01735 | 0 | -44.631
-9 | -0.811 | 0.01173 | 0 | -69.136
-8.5 | -0.799 | 0.01083 | 0 | -73.789
-8 | -0.779 | 0.00687 | 0 | -113.423
-7.5 | -0.753 | 0.00763 | 0 | -98.602
-7 | -0.72 | 0.00724 | 0 | -99.413
-6.5 | -0.682 | 0.00691 | -0.001 | -98.671
-6 | -0.639 | 0.00665 | -0.001 | -96.095
-5.5 | -0.592 | 0.00639 | -0.001 | -92.657
-5 | -0.543 | 0.00617 | -0.001 | -87.906
-4.5 | -0.49 | 0.00593 | -0.001 | -82.755
-4 | -0.436 | 0.00574 | -0.001 | -75.988
-3.5 | -0.38 | 0.00631 | -0.001 | -60.171
-3 | -0.322 | 0.00583 | -0.001 | -55.246
-2.5 | -0.264 | 0.00579 | -0.001 | -45.49
-2 | -0.204 | 0.00576 | -0.001 | -35.446
-1.5 | -0.144 | 0.00639 | -0.001 | -22.606
-1 | -0.085 | 0.00634 | -0.001 | -13.338
-0.5 | -0.024 | 0.0068 | -0.001 | -3.592
0 | 0.036 | 0.00686 | -0.001 | 5.21
0.5 | 0.096 | 0.00703 | -0.001 | 13.644
1 | 0.156 | 0.0057 | -0.002 | 27.378
1.5 | 0.216 | 0.00545 | -0.002 | 39.634
2 | 0.276 | 0.00545 | -0.002 | 50.693
2.5 | 0.336 | 0.00556 | -0.002 | 60.397
3 | 0.395 | 0.0058 | -0.002 | 68.142
3.5 | 0.455 | 0.00605 | -0.002 | 75.132
4 | 0.513 | 0.0063 | -0.002 | 81.415
4.5 | 0.57 | 0.0067 | -0.002 | 85.038
5 | 0.626 | 0.00717 | -0.002 | 87.227
5.5 | 0.68 | 0.00818 | -0.002 | 83.125
6 | 0.732 | 0.00746 | -0.002 | 98.113
6.5 | 0.781 | 0.0078 | -0.003 | 100.098
7 | 0.826 | 0.00823 | -0.003 | 100.467
7.5 | 0.868 | 0.0087 | -0.003 | 99.851
8 | 0.906 | 0.00919 | -0.003 | 98.658
8.5 | 0.939 | 0.00851 | -0.003 | 110.318
9 | 0.965 | 0.01209 | -0.003 | 79.795
9.5 | 0.983 | 0.013 | -0.003 | 75.626
10 | 0.993 | 0.01412 | -0.003 | 70.288
10.5 | 0.968 | 0.01783 | -0.003 | 54.317
11 | 0.925 | 0.02771 | -0.003 | 33.389
11.5 | 0.893 | 0.03797 | -0.003 | 23.509
12 | 0.854 | 0.05152 | -0.003 | 16.571
12.5 | 0.817 | 0.06427 | -0.003 | 12.718
13 | 0.778 | 0.0781 | -0.003 | 9.957
13.5 | 0.742 | 0.08673 | -0.003 | 8.556
14 | 0.706 | 0.09191 | -0.003 | 7.684
14.5 | 0.665 | 0.09815 | -0.003 | 6.777
15 | 0.604 | 0.10687 | -0.003 | 5.649

## 62. Re 3M Mach 0.25 (2)
BIGFOIL.COM POLAR EXPORT
JWL031
JWL031 8/0.7 |  |  |  | Cl Max: | 1.4103 | at alpha= | 13 | deg
XFOIL ncrit=9 |  |  |  | L/D Max: | 95.9823 | at alpha= | 7 | deg
Re: | 3000000 |  |  | Cd Min: | 0.2557 | at alpha= | 20 | deg
Mach: | 0.25 |  |  | Cl=0 at alpha= | -0.36742 | deg
|  |  |  | @ Cl=0.1, Cd= | 0.006009
|  |  |  | @ Cl=0.4, Cd= | 0.0053501
|  |  |  | @ Cl=0.6, Cd= | 0.0065299
alpha (deg) | Cl | Cd | Cm | Cl/Cd
-16 | -0.7933 | 0.20268 | 0.0707 | -3.9141
-15.5 | -0.7837 | 0.19177 | 0.0658 | -4.0867
-15 | -0.7774 | 0.1806 | 0.0609 | -4.3045
-14.5 | -0.7726 | 0.17013 | 0.0564 | -4.5412
-14 | -0.7692 | 0.16025 | 0.0519 | -4.8
-13 | -0.8772 | 0.11373 | 0.0309 | -7.713
-12.5 | -0.9572 | 0.08992 | 0.0176 | -10.645
-12 | -1.0254 | 0.07015 | 0.0047 | -14.6172
-11.5 | -1.1108 | 0.03974 | -0.0247 | -27.9517
-11 | -1.1156 | 0.03117 | -0.0263 | -35.7908
-10.5 | -1.0943 | 0.02572 | -0.0249 | -42.5467
-10 | -1.0607 | 0.02164 | -0.0228 | -49.0157
-9.5 | -1.0197 | 0.01851 | -0.0206 | -55.0891
-9 | -0.9741 | 0.01607 | -0.0183 | -60.6161
-8.5 | -0.9254 | 0.01432 | -0.0161 | -64.6229
-8 | -0.8753 | 0.01316 | -0.0138 | -66.5122
-7.5 | -0.8254 | 0.01224 | -0.0113 | -67.4346
-7 | -0.782 | 0.01042 | -0.0079 | -75.048
-6.5 | -0.7325 | 0.0095 | -0.0053 | -77.1053
-6 | -0.6699 | 0.00874 | -0.0056 | -76.6476
-5.5 | -0.5992 | 0.00807 | -0.0076 | -74.2503
-5 | -0.5249 | 0.0075 | -0.0104 | -69.9867
-4.5 | -0.4595 | 0.00708 | -0.0113 | -64.9011
-4 | -0.4026 | 0.00662 | -0.0103 | -60.8157
-3.5 | -0.3511 | 0.00635 | -0.008 | -55.2913
-3 | -0.3013 | 0.00647 | -0.0057 | -46.5688
-2.5 | -0.2454 | 0.00632 | -0.0049 | -38.8291
-2 | -0.1886 | 0.00615 | -0.0044 | -30.6667
-1.5 | -0.131 | 0.00609 | -0.004 | -21.5107
-1 | -0.0731 | 0.00606 | -0.0036 | -12.0627
-0.5 | -0.0153 | 0.00605 | -0.0032 | -2.5289
0 | 0.0424 | 0.00606 | -0.0029 | 6.9967
0.5 | 0.0997 | 0.00601 | -0.0025 | 16.589
1 | 0.1559 | 0.00582 | -0.0021 | 26.7869
1.5 | 0.2112 | 0.00552 | -0.0014 | 38.2609
2 | 0.265 | 0.00513 | -0.0004 | 51.6569
2.5 | 0.314 | 0.00493 | 0.0023 | 63.6917
3 | 0.3698 | 0.00519 | 0.0033 | 71.2524
3.5 | 0.4264 | 0.00549 | 0.0042 | 77.6685
4 | 0.4935 | 0.00586 | 0.0026 | 84.215
4.5 | 0.5714 | 0.00636 | -0.0014 | 89.8428
5 | 0.6505 | 0.00683 | -0.0056 | 95.2416
5.5 | 0.7127 | 0.00761 | -0.0062 | 93.6531
6 | 0.7653 | 0.00809 | -0.0044 | 94.5983
6.5 | 0.8178 | 0.00855 | -0.0026 | 95.6491
7 | 0.8696 | 0.00906 | -0.0006 | 95.9823
7.5 | 0.9208 | 0.00967 | 0.0016 | 95.2223
8 | 0.9697 | 0.01063 | 0.0041 | 91.223
8.5 | 1.0212 | 0.0113 | 0.0062 | 90.3717
9 | 1.0731 | 0.01215 | 0.0082 | 88.321
9.5 | 1.1256 | 0.01317 | 0.01 | 85.467
10 | 1.1784 | 0.01422 | 0.0117 | 82.8692
10.5 | 1.2287 | 0.0157 | 0.0136 | 78.2611
11 | 1.2707 | 0.01825 | 0.016 | 69.6274
11.5 | 1.317 | 0.02007 | 0.0181 | 65.6203
12 | 1.3568 | 0.02252 | 0.0204 | 60.2487
12.5 | 1.3907 | 0.02532 | 0.0229 | 54.925
13 | 1.4103 | 0.02903 | 0.0255 | 48.5808
13.5 | 1.3997 | 0.03492 | 0.0263 | 40.083
14 | 1.3598 | 0.05274 | 0.0086 | 25.7831
14.5 | 1.2858 | 0.07308 | -0.0044 | 17.5944
15 | 1.2131 | 0.09209 | -0.0152 | 13.173
15.5 | 1.1536 | 0.10974 | -0.0249 | 10.5121
16 | 1.108 | 0.12641 | -0.0338 | 8.7651
16.5 | 1.0721 | 0.14225 | -0.0423 | 7.5367
17 | 1.0397 | 0.15845 | -0.0512 | 6.5617
17.5 | 1.0094 | 0.1756 | -0.0609 | 5.7483
18.5 | 0.9224 | 0.23269 | -0.0903 | 3.9641
19 | 0.9379 | 0.24038 | -0.095 | 3.9017
19.5 | 0.9536 | 0.24782 | -0.0996 | 3.848
20 | 0.9687 | 0.2557 | -0.1044 | 3.7884

## 63. Re 3M Mach 0.50 (1)
BIGFOIL.COM POLAR EXPORT
JWL031
JWL031 8/0.7 |  |  |  | Cl Max: | 1.083 | at alpha= | 20 | deg
JavaFoil+Calcfoil stall+Eppler ext transition |  |  |  | L/D Max: | 103.046 | at alpha= | 6.5 | deg
Re: | 3000000 |  |  | Cd Min: | 0.00494 | at alpha= | 2 | deg
Mach: | 0.5 |  |  | Cl=0 at alpha= | -0.29851 | deg
|  |  |  | @ Cl=0.1, Cd= | 0.0066179
|  |  |  | @ Cl=0.4, Cd= | 0.0051633
|  |  |  | @ Cl=0.6, Cd= | 0.0061477
alpha (deg) | Cl | Cd | Cm | Cl/Cd
-20 | -1.034 | 0.1658 | 0 | -6.239
-19.5 | -1.009 | 0.16519 | 0 | -6.11
-19 | -0.984 | 0.15627 | 0 | -6.298
-18.5 | -0.961 | 0.15606 | 0 | -6.16
-18 | -0.935 | 0.14791 | 0 | -6.325
-17.5 | -0.908 | 0.14429 | 0 | -6.291
-17 | -0.88 | 0.13976 | 0 | -6.296
-16.5 | -0.854 | 0.13681 | 0 | -6.242
-16 | -0.828 | 0.13155 | 0 | -6.295
-15.5 | -0.802 | 0.12817 | 0 | -6.26
-15 | -0.776 | 0.12421 | 0 | -6.251
-14.5 | -0.752 | 0.1248 | 0 | -6.029
-14 | -0.726 | 0.11703 | 0 | -6.205
-13.5 | -0.699 | 0.10788 | 0 | -6.478
-13 | -0.671 | 0.10401 | 0 | -6.454
-12.5 | -0.645 | 0.10075 | 0 | -6.404
-12 | -0.619 | 0.09729 | 0 | -6.362
-11.5 | -0.593 | 0.09346 | 0 | -6.343
-11 | -0.568 | 0.09076 | 0 | -6.256
-10.5 | -0.541 | 0.08342 | 0 | -6.486
-10 | -0.514 | 0.08072 | 0 | -6.362
-9.5 | -0.487 | 0.07677 | 0 | -6.347
-9 | -0.462 | 0.07054 | 0 | -6.551
-8.5 | -0.438 | 0.05975 | 0 | -7.33
-8 | -0.422 | 0.04577 | 0 | -9.22
-7.5 | -0.405 | 0.03514 | 0 | -11.53
-7 | -0.439 | 0.01178 | -0.001 | -37.235
-6.5 | -0.409 | 0.01038 | -0.001 | -39.371
-6 | -0.601 | 0.00659 | -0.001 | -91.214
-5.5 | -0.607 | 0.00711 | -0.001 | -85.335
-5 | -0.578 | 0.0067 | -0.001 | -86.244
-4.5 | -0.533 | 0.00635 | -0.001 | -83.87
-4 | -0.479 | 0.00603 | -0.001 | -79.476
-3.5 | -0.42 | 0.00663 | -0.001 | -63.355
-3 | -0.358 | 0.00656 | -0.001 | -54.549
-2.5 | -0.294 | 0.00592 | -0.001 | -49.606
-2 | -0.228 | 0.00584 | -0.001 | -39.014
-1.5 | -0.161 | 0.00584 | -0.001 | -27.637
-1 | -0.094 | 0.00581 | -0.001 | -16.242
-0.5 | -0.027 | 0.00585 | -0.001 | -4.665
0 | 0.04 | 0.0066 | -0.002 | 6.051
0.5 | 0.107 | 0.00662 | -0.002 | 16.19
1 | 0.174 | 0.00657 | -0.002 | 26.54
1.5 | 0.241 | 0.0051 | -0.002 | 47.312
2 | 0.308 | 0.00494 | -0.002 | 62.315
2.5 | 0.375 | 0.00508 | -0.002 | 73.702
3 | 0.441 | 0.0053 | -0.002 | 83.155
3.5 | 0.507 | 0.00557 | -0.002 | 90.914
4 | 0.57 | 0.00593 | -0.002 | 96.15
4.5 | 0.632 | 0.00638 | -0.002 | 98.963
5 | 0.689 | 0.00742 | -0.003 | 92.896
5.5 | 0.741 | 0.00795 | -0.003 | 93.298
6 | 0.785 | 0.00846 | -0.003 | 92.782
6.5 | 0.815 | 0.00791 | -0.003 | 103.046
7 | 0.816 | 0.01207 | -0.003 | 67.637
7.5 | 0.729 | 0.01429 | -0.003 | 51.036
8 | 0.508 | 0.02143 | -0.003 | 23.728
8.5 | 0.504 | 0.03826 | -0.003 | 13.18
9 | 0.506 | 0.05857 | -0.002 | 8.646
9.5 | 0.523 | 0.07514 | -0.002 | 6.96
10 | 0.549 | 0.08205 | -0.002 | 6.691
10.5 | 0.576 | 0.0857 | -0.002 | 6.718
11 | 0.604 | 0.0905 | -0.002 | 6.675
11.5 | 0.631 | 0.09559 | -0.002 | 6.605
12 | 0.657 | 0.09904 | -0.002 | 6.63
12.5 | 0.683 | 0.10066 | -0.002 | 6.789
13 | 0.71 | 0.10464 | -0.002 | 6.786
13.5 | 0.739 | 0.10939 | -0.003 | 6.754
14 | 0.766 | 0.11717 | -0.003 | 6.541
14.5 | 0.793 | 0.12959 | -0.003 | 6.118
15 | 0.818 | 0.1235 | -0.003 | 6.62
15.5 | 0.844 | 0.12994 | -0.003 | 6.496
16 | 0.871 | 0.13383 | -0.003 | 6.506
16.5 | 0.897 | 0.13423 | -0.003 | 6.686
17 | 0.927 | 0.14002 | -0.003 | 6.619
17.5 | 0.955 | 0.14473 | -0.004 | 6.6
18 | 0.982 | 0.15478 | -0.004 | 6.342
18.5 | 1.005 | 0.15267 | -0.004 | 6.581
19 | 1.031 | 0.15766 | -0.004 | 6.538
19.5 | 1.057 | 0.16439 | -0.004 | 6.43
20 | 1.083 | 0.16522 | -0.004 | 6.556

## 64. Re 3M Mach 0.50 (2)
BIGFOIL.COM POLAR EXPORT
JWL031
JWL031 8/0.7 |  |  |  | Cl Max: | 1.097 | at alpha= | 8.5 | deg
XFOIL ncrit=9 |  |  |  | L/D Max: | 95.3403 | at alpha= | 5.5 | deg
Re: | 3000000 |  |  | Cd Min: | 0.2914 | at alpha= | -20 | deg
Mach: | 0.5 |  |  | Cl=0 at alpha= | -0.37062 | deg
|  |  |  | @ Cl=0.1, Cd= | 0.006369
|  |  |  | @ Cl=0.4, Cd= | 0.0053826
|  |  |  | @ Cl=0.6, Cd= | 0.0066404
alpha (deg) | Cl | Cd | Cm | Cl/Cd
-20 | -1.0042 | 0.2914 | 0.1228 | -3.4461
-19.5 | -0.9822 | 0.28224 | 0.1173 | -3.48
-19 | -0.9605 | 0.27314 | 0.1118 | -3.5165
-18.5 | -0.9391 | 0.26405 | 0.1065 | -3.5565
-18 | -0.9183 | 0.25613 | 0.1017 | -3.5853
-17.5 | -0.8963 | 0.24833 | 0.0969 | -3.6093
-17 | -0.8742 | 0.23849 | 0.0914 | -3.6656
-16.5 | -0.8537 | 0.22929 | 0.0863 | -3.7232
-16 | -0.8338 | 0.22066 | 0.0818 | -3.7787
-15.5 | -0.8146 | 0.2122 | 0.0773 | -3.8388
-15 | -0.7966 | 0.20283 | 0.0725 | -3.9274
-14.5 | -0.7787 | 0.19386 | 0.0679 | -4.0168
-14 | -0.7595 | 0.18619 | 0.064 | -4.0792
-13.5 | -0.7438 | 0.17703 | 0.0596 | -4.2015
-13 | -0.7311 | 0.1673 | 0.0552 | -4.37
-12.5 | -0.718 | 0.15825 | 0.0512 | -4.5371
-12 | -0.7088 | 0.14853 | 0.047 | -4.7721
-11.5 | -0.702 | 0.13861 | 0.0428 | -5.0646
-11 | -0.699 | 0.1283 | 0.0386 | -5.4482
-10.5 | -0.6998 | 0.11763 | 0.034 | -5.9492
-10 | -0.7059 | 0.10647 | 0.0291 | -6.63
-9.5 | -0.7198 | 0.09456 | 0.0233 | -7.6121
-9 | -0.7437 | 0.0818 | 0.0157 | -9.0917
-8.5 | -0.7638 | 0.07014 | 0.0077 | -10.8896
-8 | -0.7856 | 0.05794 | -0.0039 | -13.5589
-7.5 | -0.8028 | 0.04255 | -0.0209 | -18.8672
-7 | -0.8164 | 0.02674 | -0.028 | -30.531
-6.5 | -0.8085 | 0.01799 | -0.0241 | -44.9416
-6 | -0.7753 | 0.01346 | -0.0173 | -57.6003
-5.5 | -0.6955 | 0.01064 | -0.0171 | -65.3665
-5 | -0.6066 | 0.00899 | -0.0185 | -67.475
-4.5 | -0.5294 | 0.00798 | -0.0179 | -66.3409
-4 | -0.4643 | 0.00729 | -0.0152 | -63.69
-3.5 | -0.41 | 0.00708 | -0.0104 | -57.9096
-3 | -0.3453 | 0.00713 | -0.0086 | -48.4292
-2.5 | -0.2799 | 0.00684 | -0.0073 | -40.9211
-2 | -0.2146 | 0.00654 | -0.0062 | -32.8135
-1.5 | -0.149 | 0.00635 | -0.0053 | -23.4646
-1 | -0.0829 | 0.0063 | -0.0046 | -13.1587
-0.5 | -0.017 | 0.00629 | -0.0039 | -2.7027
0 | 0.0487 | 0.00633 | -0.0033 | 7.6935
0.5 | 0.1144 | 0.00638 | -0.0026 | 17.931
1 | 0.1797 | 0.00633 | -0.002 | 28.3886
1.5 | 0.2433 | 0.00605 | -0.0011 | 40.2149
2 | 0.3053 | 0.00561 | 0.0002 | 54.4207
2.5 | 0.3604 | 0.0052 | 0.0036 | 69.3077
3 | 0.4233 | 0.00549 | 0.0056 | 77.1038
3.5 | 0.4894 | 0.0059 | 0.007 | 82.9492
4 | 0.5698 | 0.00645 | 0.0055 | 88.3411
4.5 | 0.6602 | 0.00702 | 0.0023 | 94.0456
5 | 0.7534 | 0.00795 | -0.0011 | 94.7673
5.5 | 0.8266 | 0.00867 | 0.0002 | 95.3403
6 | 0.8892 | 0.00943 | 0.0041 | 94.2948
6.5 | 0.9495 | 0.01051 | 0.0087 | 90.3425
7 | 1.0058 | 0.01203 | 0.0143 | 83.6076
7.5 | 1.0545 | 0.01444 | 0.0209 | 73.0263
8 | 1.0906 | 0.01887 | 0.027 | 57.7954
8.5 | 1.097 | 0.02652 | 0.03 | 41.365
9 | 1.071 | 0.03752 | 0.0232 | 28.5448
9.5 | 1.0386 | 0.05502 | 0.0052 | 18.8768
10 | 1.0009 | 0.06825 | -0.0038 | 14.6652
10.5 | 0.9659 | 0.08102 | -0.0117 | 11.9217
11 | 0.9345 | 0.09378 | -0.0192 | 9.9648
11.5 | 0.9063 | 0.10672 | -0.0263 | 8.4923
12 | 0.8815 | 0.12012 | -0.0335 | 7.3385
12.5 | 0.8608 | 0.13379 | -0.0406 | 6.434
13 | 0.8485 | 0.14683 | -0.0471 | 5.7788
13.5 | 0.8475 | 0.15838 | -0.0528 | 5.3511

## 65. Re 4M Mach 0.00 (1)
BIGFOIL.COM POLAR EXPORT
JWL031
JWL031 8/0.7 |  |  |  | Cl Max: | 1.067 | at alpha= | 11.5 | deg
JavaFoil+Calcfoil stall+Eppler ext transition |  |  |  | L/D Max: | 114.287 | at alpha= | 10 | deg
Re: | 4000000 |  |  | Cd Min: | 0.00541 | at alpha= | 2.5 | deg
Mach: | 0 |  |  | Cl=0 at alpha= | -0.29661 | deg
|  |  |  | @ Cl=0.1, Cd= | 0.0067864
|  |  |  | @ Cl=0.4, Cd= | 0.0055797
|  |  |  | @ Cl=0.6, Cd= | 0.0066394
alpha (deg) | Cl | Cd | Cm | Cl/Cd
-15.5 | -0.705 | 0.09558 | 0 | -7.374
-15 | -0.722 | 0.08839 | 0 | -8.165
-14.5 | -0.736 | 0.08268 | 0 | -8.903
-14 | -0.748 | 0.07791 | 0 | -9.602
-13.5 | -0.759 | 0.07194 | 0 | -10.558
-13 | -0.769 | 0.0666 | 0 | -11.539
-12.5 | -0.775 | 0.06155 | 0 | -12.591
-12 | -0.785 | 0.05291 | 0 | -14.842
-11.5 | -0.809 | 0.03812 | 0 | -21.209
-11 | -0.854 | 0.02007 | 0 | -42.569
-10.5 | -0.892 | 0.01281 | 0 | -69.6
-10 | -0.886 | 0.01139 | 0 | -77.744
-9.5 | -0.869 | 0.01063 | 0 | -81.706
-9 | -0.847 | 0.00677 | 0 | -125.123
-8.5 | -0.82 | 0.00751 | 0 | -109.084
-8 | -0.788 | 0.00726 | 0 | -108.609
-7.5 | -0.753 | 0.0069 | 0 | -109.153
-7 | -0.714 | 0.00665 | 0 | -107.359
-6.5 | -0.672 | 0.00644 | 0 | -104.418
-6 | -0.627 | 0.00618 | -0.001 | -101.481
-5.5 | -0.579 | 0.00594 | -0.001 | -97.419
-5 | -0.529 | 0.00578 | -0.001 | -91.551
-4.5 | -0.477 | 0.00559 | -0.001 | -85.247
-4 | -0.423 | 0.00624 | -0.001 | -67.829
-3.5 | -0.368 | 0.00621 | -0.001 | -59.318
-3 | -0.312 | 0.00571 | -0.001 | -54.646
-2.5 | -0.255 | 0.00565 | -0.001 | -45.212
-2 | -0.198 | 0.00663 | -0.001 | -29.866
-1.5 | -0.14 | 0.00659 | -0.001 | -21.225
-1 | -0.082 | 0.00656 | -0.001 | -12.469
-0.5 | -0.024 | 0.00663 | -0.001 | -3.565
0 | 0.035 | 0.00675 | -0.001 | 5.128
0.5 | 0.093 | 0.00679 | -0.001 | 13.68
1 | 0.151 | 0.00676 | -0.001 | 22.344
1.5 | 0.209 | 0.0057 | -0.002 | 36.689
2 | 0.267 | 0.00559 | -0.002 | 47.835
2.5 | 0.325 | 0.00541 | -0.002 | 60.117
3 | 0.383 | 0.00552 | -0.002 | 69.356
3.5 | 0.44 | 0.00572 | -0.002 | 77.063
4 | 0.497 | 0.00599 | -0.002 | 83.027
4.5 | 0.553 | 0.0063 | -0.002 | 87.744
5 | 0.607 | 0.00669 | -0.002 | 90.806
5.5 | 0.661 | 0.0076 | -0.002 | 86.894
6 | 0.712 | 0.0079 | -0.002 | 90.215
6.5 | 0.762 | 0.00827 | -0.002 | 92.141
7 | 0.809 | 0.00866 | -0.003 | 93.469
7.5 | 0.854 | 0.00907 | -0.003 | 94.224
8 | 0.897 | 0.00828 | -0.003 | 108.326
8.5 | 0.935 | 0.00874 | -0.003 | 106.973
9 | 0.97 | 0.00917 | -0.003 | 105.714
9.5 | 1.001 | 0.00973 | -0.003 | 102.807
10 | 1.027 | 0.00898 | -0.003 | 114.287
10.5 | 1.048 | 0.01265 | -0.003 | 82.853
11 | 1.063 | 0.01356 | -0.003 | 78.43
11.5 | 1.067 | 0.01498 | -0.004 | 71.248
12 | 1.044 | 0.01967 | -0.003 | 53.049
12.5 | 1.017 | 0.02804 | -0.003 | 36.26
13 | 0.999 | 0.03586 | -0.003 | 27.87
13.5 | 0.981 | 0.04464 | -0.003 | 21.977
14 | 0.96 | 0.05505 | -0.003 | 17.444
14.5 | 0.939 | 0.06622 | -0.003 | 14.175
15 | 0.912 | 0.07557 | -0.003 | 12.066
15.5 | 0.881 | 0.0856 | -0.003 | 10.297
16 | 0.849 | 0.09709 | -0.003 | 8.742
16.5 | 0.818 | 0.10682 | -0.003 | 7.658

## 66. Re 4M Mach 0.00 (2)
BIGFOIL.COM POLAR EXPORT
JWL031
JWL031 8/0.7 |  |  |  | Cl Max: | 1.6862 | at alpha= | 17 | deg
XFOIL ncrit=9 |  |  |  | L/D Max: | 103.075 | at alpha= | 7 | deg
Re: | 4000000 |  |  | Cd Min: | 0.25694 | at alpha= | -20 | deg
Mach: | 0 |  |  | Cl=0 at alpha= | -0.36111 | deg
|  |  |  | @ Cl=0.1, Cd= | 0.0058342
|  |  |  | @ Cl=0.4, Cd= | 0.0050602
|  |  |  | @ Cl=0.6, Cd= | 0.0062842
alpha (deg) | Cl | Cd | Cm | Cl/Cd
-20 | -0.9054 | 0.25694 | 0.1009 | -3.5238
-19.5 | -0.8902 | 0.24902 | 0.0964 | -3.5748
-19 | -0.874 | 0.24252 | 0.0923 | -3.6038
-18.5 | -0.8592 | 0.23458 | 0.0879 | -3.6627
-18 | -0.8465 | 0.22545 | 0.0832 | -3.7547
-17.5 | -0.8395 | 0.21348 | 0.0777 | -3.9325
-16.5 | -0.9957 | 0.14109 | 0.0431 | -7.0572
-16 | -1.1089 | 0.10846 | 0.0255 | -10.224
-15.5 | -1.4594 | 0.03425 | -0.0282 | -42.6102
-15 | -1.4498 | 0.03099 | -0.0255 | -46.7828
-14.5 | -1.423 | 0.02845 | -0.0238 | -50.0176
-14 | -1.3915 | 0.02608 | -0.0223 | -53.3551
-13.5 | -1.3553 | 0.02401 | -0.0208 | -56.4473
-13 | -1.3154 | 0.02223 | -0.0196 | -59.1723
-12.5 | -1.2728 | 0.02064 | -0.0184 | -61.6667
-12 | -1.2281 | 0.01923 | -0.0173 | -63.8638
-11.5 | -1.1972 | 0.01526 | -0.0149 | -78.4535
-11 | -1.1494 | 0.01407 | -0.0139 | -81.6915
-10.5 | -1.0995 | 0.01324 | -0.013 | -83.0438
-10 | -1.0488 | 0.01253 | -0.0121 | -83.7031
-9.5 | -0.9981 | 0.01188 | -0.0112 | -84.0152
-9 | -0.948 | 0.01129 | -0.01 | -83.9681
-8.5 | -0.8995 | 0.01067 | -0.0085 | -84.3018
-8 | -0.8513 | 0.0101 | -0.0068 | -84.2871
-7.5 | -0.8032 | 0.00956 | -0.0051 | -84.0167
-7 | -0.7507 | 0.00905 | -0.0043 | -82.9503
-6.5 | -0.6877 | 0.00832 | -0.0058 | -82.6562
-6 | -0.6228 | 0.00753 | -0.0077 | -82.7092
-5.5 | -0.5545 | 0.00707 | -0.0102 | -78.43
-5 | -0.4978 | 0.00674 | -0.0101 | -73.8576
-4.5 | -0.4461 | 0.00647 | -0.0088 | -68.949
-4 | -0.3963 | 0.00622 | -0.0069 | -63.7138
-3.5 | -0.3466 | 0.00645 | -0.0052 | -53.7364
-3 | -0.2926 | 0.00632 | -0.0046 | -46.2975
-2.5 | -0.2378 | 0.00615 | -0.0042 | -38.6667
-2 | -0.1828 | 0.00593 | -0.0038 | -30.8263
-1.5 | -0.1272 | 0.00584 | -0.0035 | -21.7808
-1 | -0.0713 | 0.00583 | -0.0033 | -12.2298
-0.5 | -0.0155 | 0.00583 | -0.003 | -2.6587
0 | 0.0403 | 0.00583 | -0.0027 | 6.9125
0.5 | 0.096 | 0.00584 | -0.0025 | 16.4384
1 | 0.1511 | 0.00576 | -0.0022 | 26.2326
1.5 | 0.2052 | 0.00555 | -0.0018 | 36.973
2 | 0.2592 | 0.00526 | -0.0013 | 49.2776
2.5 | 0.312 | 0.00498 | -0.0005 | 62.6506
3 | 0.3607 | 0.00486 | 0.0016 | 74.2181
3.5 | 0.4137 | 0.00513 | 0.0025 | 80.6433
4 | 0.4669 | 0.00543 | 0.0034 | 85.9853
4.5 | 0.5244 | 0.00582 | 0.0033 | 90.1031
5 | 0.5952 | 0.00624 | 0.0001 | 95.3846
5.5 | 0.669 | 0.00692 | -0.004 | 96.6763
6 | 0.7381 | 0.0074 | -0.0068 | 99.7432
6.5 | 0.7884 | 0.00773 | -0.0055 | 101.9922
7 | 0.838 | 0.00813 | -0.0041 | 103.075
7.5 | 0.8865 | 0.00863 | -0.0025 | 102.7231
8 | 0.9347 | 0.00913 | -0.0008 | 102.3768
8.5 | 0.9834 | 0.00956 | 0.0007 | 102.8661
9 | 1.0322 | 0.01004 | 0.0021 | 102.8088
9.5 | 1.0818 | 0.01058 | 0.0033 | 102.2495
10 | 1.1323 | 0.01117 | 0.0042 | 101.3697
10.5 | 1.182 | 0.01201 | 0.0051 | 98.418
11 | 1.2299 | 0.01316 | 0.0061 | 93.4574
11.5 | 1.2803 | 0.01383 | 0.0068 | 92.5741
12 | 1.3299 | 0.01458 | 0.0075 | 91.214
12.5 | 1.3791 | 0.01533 | 0.0081 | 89.9609
13 | 1.4275 | 0.01613 | 0.0089 | 88.4997
13.5 | 1.4744 | 0.01706 | 0.0097 | 86.4244
14 | 1.52 | 0.01807 | 0.0107 | 84.1173
14.5 | 1.5633 | 0.01926 | 0.0118 | 81.1682
15 | 1.6006 | 0.02101 | 0.0134 | 76.1828
15.5 | 1.6259 | 0.0238 | 0.0158 | 68.3151
16 | 1.6582 | 0.02547 | 0.0177 | 65.104
16.5 | 1.6794 | 0.02749 | 0.0206 | 61.0913
17 | 1.6862 | 0.03047 | 0.0234 | 55.3397
17.5 | 1.6822 | 0.03613 | 0.0219 | 46.5596
18 | 1.6523 | 0.04919 | 0.0116 | 33.5902
18.5 | 1.3862 | 0.10203 | -0.02 | 13.5862
19 | 1.2593 | 0.13364 | -0.0374 | 9.4231
19.5 | 1.2046 | 0.15321 | -0.0484 | 7.8624
20 | 1.164 | 0.17105 | -0.059 | 6.805

## 67. Re 4M Mach 0.10 (1)
BIGFOIL.COM POLAR EXPORT
JWL031
JWL031 8/0.7 |  |  |  | Cl Max: | 1.056 | at alpha= | 11 | deg
JavaFoil+Calcfoil stall+Eppler ext transition |  |  |  | L/D Max: | 116.821 | at alpha= | 9.5 | deg
Re: | 4000000 |  |  | Cd Min: | 0.00544 | at alpha= | 2.5 | deg
Mach: | 0.1 |  |  | Cl=0 at alpha= | -0.29661 | deg
|  |  |  | @ Cl=0.1, Cd= | 0.0068241
|  |  |  | @ Cl=0.4, Cd= | 0.0055717
|  |  |  | @ Cl=0.6, Cd= | 0.0066373
alpha (deg) | Cl | Cd | Cm | Cl/Cd
-15 | -0.686 | 0.08935 | 0 | -7.682
-14.5 | -0.704 | 0.08349 | 0 | -8.433
-14 | -0.72 | 0.07851 | 0 | -9.165
-13.5 | -0.735 | 0.07219 | 0 | -10.177
-13 | -0.746 | 0.06747 | 0 | -11.059
-12.5 | -0.756 | 0.06221 | 0 | -12.153
-12 | -0.764 | 0.05639 | 0 | -13.553
-11.5 | -0.778 | 0.04662 | 0 | -16.682
-11 | -0.813 | 0.02858 | 0 | -28.464
-10.5 | -0.864 | 0.01464 | 0 | -59.053
-10 | -0.878 | 0.01162 | 0 | -75.552
-9.5 | -0.864 | 0.01081 | 0 | -79.918
-9 | -0.843 | 0.00682 | 0 | -123.664
-8.5 | -0.818 | 0.00653 | 0 | -125.284
-8 | -0.788 | 0.00731 | 0 | -107.835
-7.5 | -0.754 | 0.00694 | 0 | -108.609
-7 | -0.715 | 0.00667 | 0 | -107.187
-6.5 | -0.674 | 0.00644 | 0 | -104.663
-6 | -0.629 | 0.00623 | -0.001 | -100.966
-5.5 | -0.581 | 0.006 | -0.001 | -96.867
-5 | -0.531 | 0.00583 | -0.001 | -91.133
-4.5 | -0.479 | 0.00565 | -0.001 | -84.812
-4 | -0.425 | 0.00625 | -0.001 | -68.038
-3.5 | -0.37 | 0.00624 | -0.001 | -59.258
-3 | -0.314 | 0.00571 | -0.001 | -54.975
-2.5 | -0.257 | 0.00564 | -0.001 | -45.523
-2 | -0.199 | 0.00662 | -0.001 | -30.058
-1.5 | -0.141 | 0.00658 | -0.001 | -21.366
-1 | -0.082 | 0.00659 | -0.001 | -12.491
-0.5 | -0.024 | 0.00665 | -0.001 | -3.575
0 | 0.035 | 0.00677 | -0.001 | 5.139
0.5 | 0.093 | 0.00683 | -0.001 | 13.661
1 | 0.152 | 0.00678 | -0.001 | 22.391
1.5 | 0.21 | 0.00573 | -0.002 | 36.677
2 | 0.269 | 0.00561 | -0.002 | 47.926
2.5 | 0.327 | 0.00544 | -0.002 | 60.052
3 | 0.385 | 0.00552 | -0.002 | 69.708
3.5 | 0.443 | 0.00572 | -0.002 | 77.429
4 | 0.5 | 0.006 | -0.002 | 83.322
4.5 | 0.555 | 0.00631 | -0.002 | 88.016
5 | 0.61 | 0.00671 | -0.002 | 90.907
5.5 | 0.664 | 0.0076 | -0.002 | 87.271
6 | 0.715 | 0.00798 | -0.002 | 89.621
6.5 | 0.765 | 0.00835 | -0.002 | 91.599
7 | 0.812 | 0.00875 | -0.003 | 92.852
7.5 | 0.857 | 0.00796 | -0.003 | 107.697
8 | 0.898 | 0.00835 | -0.003 | 107.56
8.5 | 0.936 | 0.00882 | -0.003 | 106.171
9 | 0.97 | 0.0093 | -0.003 | 104.359
9.5 | 1 | 0.00856 | -0.003 | 116.821
10 | 1.024 | 0.01202 | -0.003 | 85.199
10.5 | 1.043 | 0.01286 | -0.003 | 81.1
11 | 1.056 | 0.01386 | -0.003 | 76.153
11.5 | 1.05 | 0.01591 | -0.004 | 65.988
12 | 1.019 | 0.02247 | -0.003 | 45.371
12.5 | 0.996 | 0.03072 | -0.003 | 32.408
13 | 0.975 | 0.03954 | -0.003 | 24.652
13.5 | 0.952 | 0.04983 | -0.003 | 19.104
14 | 0.93 | 0.06006 | -0.003 | 15.486
14.5 | 0.906 | 0.07142 | -0.003 | 12.691
15 | 0.877 | 0.08077 | -0.003 | 10.856
15.5 | 0.843 | 0.09133 | -0.003 | 9.226
16 | 0.806 | 0.10404 | -0.003 | 7.745

## 68. Re 4M Mach 0.10 (2)
BIGFOIL.COM POLAR EXPORT
JWL031
JWL031 8/0.7 |  |  |  | Cl Max: | 1.6547 | at alpha= | 16.5 | deg
XFOIL ncrit=9 |  |  |  | L/D Max: | 103.004 | at alpha= | 7 | deg
Re: | 4000000 |  |  | Cd Min: | 0.18364 | at alpha= | 20 | deg
Mach: | 0.1 |  |  | Cl=0 at alpha= | -0.36161 | deg
|  |  |  | @ Cl=0.1, Cd= | 0.0058545
|  |  |  | @ Cl=0.4, Cd= | 0.0050654
|  |  |  | @ Cl=0.6, Cd= | 0.0062895
alpha (deg) | Cl | Cd | Cm | Cl/Cd
-16 | -0.9481 | 0.14521 | 0.0455 | -6.5292
-15.5 | -1.0543 | 0.11307 | 0.0285 | -9.3243
-15 | -1.364 | 0.04198 | -0.025 | -32.4917
-14.5 | -1.3924 | 0.03359 | -0.0273 | -41.4528
-14 | -1.3777 | 0.02981 | -0.0253 | -46.216
-13.5 | -1.35 | 0.02682 | -0.0236 | -50.3356
-13 | -1.315 | 0.02441 | -0.0221 | -53.8714
-12.5 | -1.2754 | 0.02235 | -0.0206 | -57.0649
-12 | -1.2326 | 0.02057 | -0.0193 | -59.9222
-11.5 | -1.1997 | 0.01695 | -0.0171 | -70.7788
-11 | -1.157 | 0.01474 | -0.0154 | -78.4939
-10.5 | -1.1074 | 0.0137 | -0.0143 | -80.8321
-10 | -1.0564 | 0.0129 | -0.0133 | -81.8915
-9.5 | -1.0053 | 0.01217 | -0.0122 | -82.6048
-9 | -0.9546 | 0.01153 | -0.011 | -82.7927
-8.5 | -0.9057 | 0.01087 | -0.0093 | -83.3211
-8 | -0.8571 | 0.01026 | -0.0075 | -83.538
-7.5 | -0.8087 | 0.00969 | -0.0057 | -83.4572
-7 | -0.756 | 0.00915 | -0.0047 | -82.623
-6.5 | -0.6922 | 0.00848 | -0.0062 | -81.6274
-6 | -0.627 | 0.0076 | -0.008 | -82.5
-5.5 | -0.5582 | 0.00711 | -0.0105 | -78.5091
-5 | -0.501 | 0.00676 | -0.0103 | -74.1124
-4.5 | -0.4489 | 0.00648 | -0.009 | -69.2747
-4 | -0.3989 | 0.00624 | -0.007 | -63.9263
-3.5 | -0.3487 | 0.00648 | -0.0053 | -53.8117
-3 | -0.294 | 0.00642 | -0.0047 | -45.7944
-2.5 | -0.2392 | 0.00617 | -0.0043 | -38.7682
-2 | -0.1839 | 0.00595 | -0.0039 | -30.9076
-1.5 | -0.128 | 0.00585 | -0.0036 | -21.8803
-1 | -0.0717 | 0.00584 | -0.0033 | -12.2774
-0.5 | -0.0155 | 0.00584 | -0.003 | -2.6541
0 | 0.0405 | 0.00585 | -0.0028 | 6.9231
0.5 | 0.0966 | 0.00586 | -0.0025 | 16.4846
1 | 0.152 | 0.00577 | -0.0022 | 26.3432
1.5 | 0.2065 | 0.00557 | -0.0018 | 37.0736
2 | 0.2608 | 0.00527 | -0.0013 | 49.4877
2.5 | 0.3139 | 0.005 | -0.0005 | 62.78
3 | 0.3628 | 0.00487 | 0.0016 | 74.4969
3.5 | 0.4161 | 0.00515 | 0.0026 | 80.7961
4 | 0.4697 | 0.00545 | 0.0036 | 86.1835
4.5 | 0.5277 | 0.00585 | 0.0034 | 90.2051
5 | 0.599 | 0.00628 | 0.0002 | 95.3822
5.5 | 0.6734 | 0.00699 | -0.0038 | 96.3376
6 | 0.743 | 0.00744 | -0.0066 | 99.8656
6.5 | 0.7937 | 0.00777 | -0.0053 | 102.1493
7 | 0.8436 | 0.00819 | -0.0037 | 103.0037
7.5 | 0.8924 | 0.00872 | -0.002 | 102.3394
8 | 0.9412 | 0.0092 | -0.0003 | 102.3043
8.5 | 0.9904 | 0.00965 | 0.0013 | 102.6321
9 | 1.0396 | 0.01016 | 0.0028 | 102.3228
9.5 | 1.0897 | 0.01074 | 0.0041 | 101.4618
10 | 1.1407 | 0.01138 | 0.0051 | 100.2373
10.5 | 1.1899 | 0.01244 | 0.0063 | 95.6511
11 | 1.2394 | 0.01343 | 0.0073 | 92.2859
11.5 | 1.2903 | 0.01416 | 0.0081 | 91.1229
12 | 1.3403 | 0.01498 | 0.0089 | 89.4726
12.5 | 1.3898 | 0.01582 | 0.0098 | 87.8508
13 | 1.4383 | 0.01672 | 0.0107 | 86.0227
13.5 | 1.4853 | 0.01775 | 0.0118 | 83.6789
14 | 1.5303 | 0.01895 | 0.013 | 80.7546
14.5 | 1.5698 | 0.02066 | 0.0147 | 75.9826
15 | 1.5947 | 0.02372 | 0.0173 | 67.2302
15.5 | 1.6279 | 0.0255 | 0.0193 | 63.8392
16 | 1.6501 | 0.02766 | 0.0222 | 59.6565
16.5 | 1.6547 | 0.03095 | 0.0251 | 53.4637
17 | 1.6456 | 0.03791 | 0.0219 | 43.4081
17.5 | 1.5956 | 0.05522 | 0.008 | 28.8953
18 | 1.3308 | 0.10711 | -0.0226 | 12.4246
18.5 | 1.2486 | 0.13026 | -0.0352 | 9.5854
19 | 1.1976 | 0.14879 | -0.0455 | 8.0489
19.5 | 1.1578 | 0.16623 | -0.0557 | 6.965
20 | 1.1237 | 0.18364 | -0.0663 | 6.119

## 69. Re 4M Mach 0.25 (1)
BIGFOIL.COM POLAR EXPORT
JWL031
JWL031 8/0.7 |  |  |  | Cl Max: | 0.996 | at alpha= | 10 | deg
JavaFoil+Calcfoil stall+Eppler ext transition |  |  |  | L/D Max: | 112.803 | at alpha= | 9 | deg
Re: | 4000000 |  |  | Cd Min: | 0.00549 | at alpha= | 2.5 | deg
Mach: | 0.25 |  |  | Cl=0 at alpha= | -0.3 | deg
|  |  |  | @ Cl=0.1, Cd= | 0.0068693
|  |  |  | @ Cl=0.4, Cd= | 0.005635
|  |  |  | @ Cl=0.6, Cd= | 0.0067261
alpha (deg) | Cl | Cd | Cm | Cl/Cd
-14.5 | -0.412 | 0.09006 | 0 | -4.571
-14 | -0.462 | 0.08424 | 0 | -5.479
-13.5 | -0.509 | 0.07734 | 0 | -6.576
-13 | -0.551 | 0.07152 | 0 | -7.706
-12.5 | -0.59 | 0.06588 | 0 | -8.948
-12 | -0.623 | 0.06063 | 0 | -10.28
-11.5 | -0.652 | 0.05522 | 0 | -11.808
-11 | -0.678 | 0.0483 | 0 | -14.048
-10.5 | -0.7 | 0.04156 | 0 | -16.848
-10 | -0.735 | 0.02843 | 0 | -25.835
-9.5 | -0.813 | 0.01223 | 0 | -66.525
-9 | -0.813 | 0.01101 | 0 | -73.793
-8.5 | -0.8 | 0.00686 | 0 | -116.669
-8 | -0.78 | 0.00651 | 0 | -119.825
-7.5 | -0.753 | 0.0072 | 0 | -104.516
-7 | -0.72 | 0.0069 | 0 | -104.234
-6.5 | -0.682 | 0.00661 | -0.001 | -103.067
-6 | -0.639 | 0.00637 | -0.001 | -100.327
-5.5 | -0.592 | 0.00608 | -0.001 | -97.462
-5 | -0.543 | 0.00586 | -0.001 | -92.655
-4.5 | -0.49 | 0.00568 | -0.001 | -86.313
-4 | -0.436 | 0.00632 | -0.001 | -68.954
-3.5 | -0.38 | 0.00625 | -0.001 | -60.722
-3 | -0.322 | 0.00573 | -0.001 | -56.213
-2.5 | -0.264 | 0.00564 | -0.001 | -46.728
-2 | -0.204 | 0.00562 | -0.001 | -36.357
-1.5 | -0.144 | 0.00626 | -0.001 | -23.07
-1 | -0.085 | 0.00621 | -0.001 | -13.607
-0.5 | -0.024 | 0.00671 | -0.001 | -3.64
0 | 0.036 | 0.00684 | -0.001 | 5.23
0.5 | 0.096 | 0.00687 | -0.001 | 13.957
1 | 0.156 | 0.00686 | -0.002 | 22.759
1.5 | 0.216 | 0.00578 | -0.002 | 37.4
2 | 0.276 | 0.00567 | -0.002 | 48.722
2.5 | 0.336 | 0.00549 | -0.002 | 61.16
3 | 0.395 | 0.00562 | -0.002 | 70.383
3.5 | 0.455 | 0.0058 | -0.002 | 78.342
4 | 0.513 | 0.0061 | -0.002 | 84.154
4.5 | 0.57 | 0.00656 | -0.002 | 86.916
5 | 0.626 | 0.00687 | -0.002 | 91.021
5.5 | 0.68 | 0.00781 | -0.002 | 87.058
6 | 0.732 | 0.00821 | -0.002 | 89.108
6.5 | 0.781 | 0.00746 | -0.003 | 104.642
7 | 0.827 | 0.00782 | -0.003 | 105.788
7.5 | 0.869 | 0.00822 | -0.003 | 105.645
8 | 0.907 | 0.00869 | -0.003 | 104.323
8.5 | 0.939 | 0.00927 | -0.003 | 101.333
9 | 0.966 | 0.00856 | -0.003 | 112.803
9.5 | 0.985 | 0.01224 | -0.003 | 80.462
10 | 0.996 | 0.01322 | -0.003 | 75.327
10.5 | 0.991 | 0.01493 | -0.003 | 66.375
11 | 0.946 | 0.02197 | -0.003 | 43.069
11.5 | 0.909 | 0.03161 | -0.003 | 28.747
12 | 0.871 | 0.04298 | -0.003 | 20.261
12.5 | 0.831 | 0.05561 | -0.003 | 14.949
13 | 0.79 | 0.06865 | -0.003 | 11.512
13.5 | 0.753 | 0.07731 | -0.003 | 9.742
14 | 0.715 | 0.08362 | -0.003 | 8.546
14.5 | 0.671 | 0.0913 | -0.003 | 7.346
15 | 0.608 | 0.10075 | -0.003 | 6.032

## 70. Re 4M Mach 0.25 (2)
BIGFOIL.COM POLAR EXPORT
JWL031
JWL031 8/0.7 |  |  |  | Cl Max: | 1.4848 | at alpha= | 13.5 | deg
XFOIL ncrit=9 |  |  |  | L/D Max: | 102.388 | at alpha= | 6.5 | deg
Re: | 4000000 |  |  | Cd Min: | 0.20592 | at alpha= | -16.5 | deg
Mach: | 0.25 |  |  | Cl=0 at alpha= | -0.36269 | deg
|  |  |  | @ Cl=0.1, Cd= | 0.0059199
|  |  |  | @ Cl=0.4, Cd= | 0.0050624
|  |  |  | @ Cl=0.6, Cd= | 0.0063025
alpha (deg) | Cl | Cd | Cm | Cl/Cd
-16.5 | -0.8171 | 0.20592 | 0.0736 | -3.968
-16 | -0.8008 | 0.19931 | 0.07 | -4.0179
-15.5 | -0.7864 | 0.19184 | 0.0662 | -4.0992
-15 | -0.7763 | 0.18269 | 0.0619 | -4.2493
-14.5 | -0.8915 | 0.13789 | 0.0416 | -6.4653
-14 | -0.9394 | 0.11871 | 0.0317 | -7.9134
-13.5 | -0.9799 | 0.10248 | 0.0232 | -9.5619
-13 | -1.018 | 0.08782 | 0.0148 | -11.5919
-12.5 | -1.0517 | 0.07437 | 0.0067 | -14.1415
-11.5 | -1.1496 | 0.03451 | -0.0264 | -33.3121
-11 | -1.137 | 0.02802 | -0.026 | -40.5782
-10.5 | -1.1309 | 0.01981 | -0.0234 | -57.0873
-10 | -1.0883 | 0.01689 | -0.0211 | -64.4346
-9.5 | -1.0391 | 0.01501 | -0.019 | -69.2272
-9 | -0.9883 | 0.01354 | -0.0169 | -72.9911
-8.5 | -0.9371 | 0.01245 | -0.0146 | -75.2691
-8 | -0.8878 | 0.01144 | -0.0119 | -77.6049
-7.5 | -0.8382 | 0.01058 | -0.0093 | -79.225
-7 | -0.7854 | 0.00985 | -0.0073 | -79.736
-6.5 | -0.7182 | 0.00916 | -0.0084 | -78.4061
-6 | -0.6505 | 0.00806 | -0.0099 | -80.7072
-5.5 | -0.5789 | 0.00737 | -0.0121 | -78.5482
-5 | -0.5188 | 0.00693 | -0.0118 | -74.8629
-4.5 | -0.4646 | 0.0066 | -0.0101 | -70.3939
-4 | -0.4135 | 0.00638 | -0.0077 | -64.8119
-3.5 | -0.3607 | 0.0066 | -0.006 | -54.6515
-3 | -0.3034 | 0.0066 | -0.0053 | -45.9697
-2.5 | -0.2468 | 0.00628 | -0.0047 | -39.2994
-2 | -0.1897 | 0.00602 | -0.0042 | -31.5116
-1.5 | -0.1319 | 0.00592 | -0.0038 | -22.2804
-1 | -0.0739 | 0.00588 | -0.0035 | -12.568
-0.5 | -0.0159 | 0.00588 | -0.0032 | -2.7041
0 | 0.042 | 0.0059 | -0.0028 | 7.1186
0.5 | 0.0998 | 0.00592 | -0.0025 | 16.8581
1 | 0.1572 | 0.00588 | -0.0022 | 26.7347
1.5 | 0.2135 | 0.00566 | -0.0017 | 37.7208
2 | 0.2695 | 0.00536 | -0.0012 | 50.2799
2.5 | 0.3246 | 0.00507 | -0.0003 | 64.0237
3 | 0.3748 | 0.00493 | 0.002 | 76.0243
3.5 | 0.43 | 0.00522 | 0.0032 | 82.3755
4 | 0.4855 | 0.00555 | 0.0042 | 87.4775
4.5 | 0.5463 | 0.00597 | 0.0041 | 91.5075
5 | 0.6206 | 0.00643 | 0.001 | 96.5163
5.5 | 0.6986 | 0.0072 | -0.003 | 97.0278
6 | 0.7703 | 0.00762 | -0.0054 | 101.0892
6.5 | 0.8232 | 0.00804 | -0.0036 | 102.3881
7 | 0.8751 | 0.00856 | -0.0016 | 102.2313
7.5 | 0.926 | 0.00917 | 0.0006 | 100.9815
8 | 0.9775 | 0.00968 | 0.0028 | 100.9814
8.5 | 1.0288 | 0.0103 | 0.0051 | 99.8835
9 | 1.0804 | 0.01101 | 0.0072 | 98.129
9.5 | 1.1333 | 0.01186 | 0.0091 | 95.5565
10 | 1.1825 | 0.01349 | 0.0113 | 87.6575
10.5 | 1.2364 | 0.01447 | 0.0129 | 85.4457
11 | 1.289 | 0.01565 | 0.0146 | 82.3642
11.5 | 1.3393 | 0.01713 | 0.0165 | 78.1845
12 | 1.3869 | 0.01887 | 0.0186 | 73.4976
12.5 | 1.4336 | 0.02059 | 0.0208 | 69.626
13 | 1.4725 | 0.02301 | 0.0233 | 63.9939
13.5 | 1.4848 | 0.02763 | 0.0266 | 53.7387
14 | 1.4611 | 0.03437 | 0.0281 | 42.5109
14.5 | 1.414 | 0.05307 | 0.0098 | 26.6441
15 | 1.3587 | 0.07032 | -0.0009 | 19.3217
15.5 | 1.2995 | 0.08687 | -0.01 | 14.9591
16 | 1.2314 | 0.10519 | -0.0202 | 11.7064
16.5 | 1.1706 | 0.12369 | -0.0305 | 9.464
17 | 1.1281 | 0.14016 | -0.0397 | 8.0487
17.5 | 1.0937 | 0.156 | -0.0486 | 7.0109
18 | 1.0695 | 0.17075 | -0.0572 | 6.2635
18.5 | 1.0499 | 0.18553 | -0.0661 | 5.6589

## 71. Re 4M Mach 0.50 (1)
BIGFOIL.COM POLAR EXPORT
JWL031
JWL031 8/0.7 |  |  |  | Cl Max: | 1.085 | at alpha= | 20 | deg
JavaFoil+Calcfoil stall+Eppler ext transition |  |  |  | L/D Max: | 103.262 | at alpha= | 4.5 | deg
Re: | 4000000 |  |  | Cd Min: | 0.005 | at alpha= | 2.5 | deg
Mach: | 0.5 |  |  | Cl=0 at alpha= | -0.29851 | deg
|  |  |  | @ Cl=0.1, Cd= | 0.0064748
|  |  |  | @ Cl=0.4, Cd= | 0.0050454
|  |  |  | @ Cl=0.6, Cd= | 0.0059497
alpha (deg) | Cl | Cd | Cm | Cl/Cd
-20 | -1.035 | 0.16199 | 0 | -6.391
-19.5 | -1.01 | 0.15724 | 0 | -6.423
-19 | -0.985 | 0.15161 | 0 | -6.496
-18.5 | -0.962 | 0.15391 | 0 | -6.249
-18 | -0.936 | 0.14486 | 0 | -6.464
-17.5 | -0.91 | 0.13794 | 0 | -6.596
-17 | -0.882 | 0.13482 | 0 | -6.542
-16.5 | -0.855 | 0.13305 | 0 | -6.423
-16 | -0.829 | 0.12847 | 0 | -6.451
-15.5 | -0.803 | 0.12095 | 0 | -6.638
-15 | -0.777 | 0.11661 | 0 | -6.664
-14.5 | -0.753 | 0.11918 | 0 | -6.315
-14 | -0.727 | 0.11101 | 0 | -6.546
-13.5 | -0.7 | 0.10324 | 0 | -6.78
-13 | -0.672 | 0.09888 | 0 | -6.794
-12.5 | -0.646 | 0.09751 | 0 | -6.62
-12 | -0.619 | 0.09219 | 0 | -6.719
-11.5 | -0.593 | 0.08868 | 0 | -6.691
-11 | -0.568 | 0.08792 | 0 | -6.46
-10.5 | -0.542 | 0.08024 | 0 | -6.75
-10 | -0.514 | 0.0762 | 0 | -6.742
-9.5 | -0.488 | 0.07358 | 0 | -6.625
-9 | -0.463 | 0.06732 | 0 | -6.877
-8.5 | -0.44 | 0.05728 | 0 | -7.676
-8 | -0.425 | 0.04315 | 0 | -9.839
-7.5 | -0.416 | 0.02808 | 0 | -14.828
-7 | -0.44 | 0.01097 | -0.001 | -40.091
-6.5 | -0.409 | 0.00648 | -0.001 | -63.126
-6 | -0.601 | 0.0063 | -0.001 | -95.482
-5.5 | -0.607 | 0.00678 | -0.001 | -89.604
-5 | -0.578 | 0.00638 | -0.001 | -90.622
-4.5 | -0.533 | 0.00609 | -0.001 | -87.535
-4 | -0.479 | 0.00662 | -0.001 | -72.429
-3.5 | -0.42 | 0.0065 | -0.001 | -64.709
-3 | -0.358 | 0.00633 | -0.001 | -56.536
-2.5 | -0.294 | 0.0058 | -0.001 | -50.645
-2 | -0.228 | 0.00571 | -0.001 | -39.908
-1.5 | -0.161 | 0.00566 | -0.001 | -28.484
-1 | -0.094 | 0.00565 | -0.001 | -16.722
-0.5 | -0.027 | 0.00638 | -0.001 | -4.28
0 | 0.04 | 0.00643 | -0.002 | 6.212
0.5 | 0.107 | 0.00648 | -0.002 | 16.532
1 | 0.174 | 0.00645 | -0.002 | 27.003
1.5 | 0.241 | 0.00535 | -0.002 | 45.136
2 | 0.308 | 0.00522 | -0.002 | 59.078
2.5 | 0.375 | 0.005 | -0.002 | 74.92
3 | 0.441 | 0.00512 | -0.002 | 86.174
3.5 | 0.507 | 0.00536 | -0.002 | 94.562
4 | 0.57 | 0.00579 | -0.002 | 98.614
4.5 | 0.632 | 0.00612 | -0.002 | 103.262
5 | 0.689 | 0.00709 | -0.003 | 97.275
5.5 | 0.742 | 0.00752 | -0.003 | 98.539
6 | 0.785 | 0.00808 | -0.003 | 97.136
6.5 | 0.815 | 0.00877 | -0.003 | 92.984
7 | 0.817 | 0.01139 | -0.003 | 71.723
7.5 | 0.735 | 0.01322 | -0.003 | 55.634
8 | 0.523 | 0.01697 | -0.003 | 30.828
8.5 | 0.513 | 0.03289 | -0.003 | 15.606
9 | 0.513 | 0.0526 | -0.002 | 9.763
9.5 | 0.524 | 0.07369 | -0.002 | 7.113
10 | 0.549 | 0.07829 | -0.002 | 7.015
10.5 | 0.576 | 0.08081 | -0.002 | 7.126
11 | 0.605 | 0.08714 | -0.002 | 6.94
11.5 | 0.632 | 0.09304 | -0.002 | 6.788
12 | 0.657 | 0.0936 | -0.002 | 7.02
12.5 | 0.684 | 0.09715 | -0.002 | 7.038
13 | 0.711 | 0.10173 | -0.002 | 6.989
13.5 | 0.74 | 0.10623 | -0.003 | 6.967
14 | 0.767 | 0.11278 | -0.003 | 6.801
14.5 | 0.793 | 0.12336 | -0.003 | 6.429
15 | 0.818 | 0.11916 | -0.003 | 6.868
15.5 | 0.845 | 0.12348 | -0.003 | 6.841
16 | 0.871 | 0.12939 | -0.003 | 6.734
16.5 | 0.9 | 0.1311 | -0.003 | 6.868
17 | 0.929 | 0.1358 | -0.004 | 6.843
17.5 | 0.958 | 0.13929 | -0.004 | 6.874
18 | 0.984 | 0.1481 | -0.004 | 6.641
18.5 | 1.005 | 0.14521 | -0.004 | 6.924
19 | 1.032 | 0.15382 | -0.004 | 6.707
19.5 | 1.058 | 0.15566 | -0.004 | 6.795
20 | 1.085 | 0.16083 | -0.004 | 6.746

## 72. Re 4M Mach 0.50 (2)
BIGFOIL.COM POLAR EXPORT
JWL031
JWL031 8/0.7 |  |  |  | Cl Max: | 1.1079 | at alpha= | 8.5 | deg
XFOIL ncrit=9 |  |  |  | L/D Max: | 101.667 | at alpha= | 6 | deg
Re: | 4000000 |  |  | Cd Min: | 0.29219 | at alpha= | -20 | deg
Mach: | 0.5 |  |  | Cl=0 at alpha= | -0.36571 | deg
|  |  |  | @ Cl=0.1, Cd= | 0.0061613
|  |  |  | @ Cl=0.4, Cd= | 0.005365
|  |  |  | @ Cl=0.6, Cd= | 0.0063675
alpha (deg) | Cl | Cd | Cm | Cl/Cd
-20 | -1.0066 | 0.29219 | 0.1235 | -3.445
-19.5 | -0.9837 | 0.28351 | 0.1181 | -3.4697
-19 | -0.9619 | 0.27442 | 0.1127 | -3.5052
-18.5 | -0.941 | 0.26586 | 0.1075 | -3.5395
-18 | -0.9197 | 0.25639 | 0.1021 | -3.5871
-17.5 | -0.8984 | 0.2474 | 0.097 | -3.6314
-17 | -0.8776 | 0.23803 | 0.0919 | -3.6869
-16.5 | -0.8577 | 0.22844 | 0.0867 | -3.7546
-16 | -0.8391 | 0.21852 | 0.0815 | -3.8399
-15.5 | -0.8189 | 0.2106 | 0.0771 | -3.8884
-15 | -0.7995 | 0.2024 | 0.0727 | -3.9501
-14.5 | -0.7809 | 0.19376 | 0.0683 | -4.0302
-14 | -0.7642 | 0.18459 | 0.0638 | -4.14
-13.5 | -0.7498 | 0.17504 | 0.0593 | -4.2836
-13 | -0.7384 | 0.1649 | 0.0548 | -4.4779
-12.5 | -0.7301 | 0.15434 | 0.0501 | -4.7305
-12 | -0.7207 | 0.14534 | 0.0461 | -4.9587
-11.5 | -0.7108 | 0.13664 | 0.0423 | -5.202
-11 | -0.7052 | 0.12727 | 0.0384 | -5.541
-10.5 | -0.7054 | 0.11689 | 0.0339 | -6.0347
-10 | -0.7115 | 0.10582 | 0.0288 | -6.7237
-9.5 | -0.7257 | 0.09393 | 0.0228 | -7.726
-9 | -0.7473 | 0.08152 | 0.0156 | -9.1671
-8.5 | -0.7718 | 0.06919 | 0.0071 | -11.1548
-8 | -0.7979 | 0.05608 | -0.0068 | -14.2279
-7.5 | -0.8193 | 0.03946 | -0.0233 | -20.7628
-7 | -0.8338 | 0.02383 | -0.0284 | -34.9895
-6.5 | -0.8235 | 0.01629 | -0.0227 | -50.5525
-6 | -0.7572 | 0.01172 | -0.0214 | -64.6075
-5 | -0.6005 | 0.00823 | -0.0198 | -72.9648
-4.5 | -0.5372 | 0.0074 | -0.0163 | -72.5946
-4 | -0.4807 | 0.00713 | -0.0117 | -67.4194
-3.5 | -0.4152 | 0.00717 | -0.0097 | -57.9079
-3 | -0.3481 | 0.00696 | -0.0083 | -50.0144
-1.5 | -0.15 | 0.00615 | -0.0052 | -24.3902
-1 | -0.0838 | 0.00609 | -0.0045 | -13.7603
-0.5 | -0.0177 | 0.00609 | -0.0038 | -2.9064
0 | 0.0482 | 0.00613 | -0.0032 | 7.863
0.5 | 0.1144 | 0.00617 | -0.0026 | 18.5413
1 | 0.1804 | 0.00619 | -0.002 | 29.1438
1.5 | 0.2455 | 0.00609 | -0.0013 | 40.312
2 | 0.3095 | 0.00575 | -0.0004 | 53.8261
2.5 | 0.3726 | 0.00547 | 0.0009 | 68.117
3 | 0.43 | 0.00525 | 0.0039 | 81.9048
3.5 | 0.4928 | 0.00562 | 0.0061 | 87.6868
4 | 0.5572 | 0.00607 | 0.008 | 91.7957
4.5 | 0.632 | 0.00659 | 0.0081 | 95.9029
5 | 0.7207 | 0.00745 | 0.0055 | 96.7383
5.5 | 0.8187 | 0.00808 | 0.002 | 101.3243
6 | 0.8967 | 0.00882 | 0.0029 | 101.6667
6.5 | 0.9581 | 0.00982 | 0.0075 | 97.5662
7 | 1.0134 | 0.01141 | 0.0132 | 88.8168
7.5 | 1.0637 | 0.01353 | 0.0199 | 78.6179
8 | 1.1011 | 0.01757 | 0.0267 | 62.6693
8.5 | 1.1079 | 0.0253 | 0.0304 | 43.7905
9 | 1.0814 | 0.03546 | 0.0268 | 30.4963
9.5 | 1.054 | 0.05317 | 0.0067 | 19.8232
10 | 1.0185 | 0.06624 | -0.0022 | 15.3759
10.5 | 0.985 | 0.07875 | -0.01 | 12.5079
11 | 0.955 | 0.09115 | -0.0172 | 10.4772
11.5 | 0.9285 | 0.10359 | -0.0242 | 8.9632
12 | 0.9074 | 0.116 | -0.0308 | 7.8224
12.5 | 0.8928 | 0.12806 | -0.037 | 6.9717
13 | 0.8808 | 0.14042 | -0.0435 | 6.2726
13.5 | 0.8645 | 0.15464 | -0.051 | 5.5904

## 73. Re 5M Mach 0.00 (1)
BIGFOIL.COM POLAR EXPORT
JWL031
JWL031 8/0.7 |  |  |  | Cl Max: | 1.074 | at alpha= | 11.5 | deg
JavaFoil+Calcfoil stall+Eppler ext transition |  |  |  | L/D Max: | 119.914 | at alpha= | 10 | deg
Re: | 5000000 |  |  | Cd Min: | 0.00553 | at alpha= | 3 | deg
Mach: | 0 |  |  | Cl=0 at alpha= | -0.29661 | deg
|  |  |  | @ Cl=0.1, Cd= | 0.0066936
|  |  |  | @ Cl=0.4, Cd= | 0.0055539
|  |  |  | @ Cl=0.6, Cd= | 0.0064537
alpha (deg) | Cl | Cd | Cm | Cl/Cd
-15.5 | -0.709 | 0.09107 | 0 | -7.78
-15 | -0.725 | 0.08453 | 0 | -8.576
-14.5 | -0.739 | 0.07902 | 0 | -9.356
-14 | -0.751 | 0.07488 | 0 | -10.028
-13.5 | -0.765 | 0.06727 | 0 | -11.37
-13 | -0.775 | 0.06183 | 0 | -12.528
-12.5 | -0.783 | 0.05591 | 0 | -14.01
-12 | -0.796 | 0.04656 | 0 | -17.107
-11.5 | -0.839 | 0.02645 | 0 | -31.718
-11 | -0.891 | 0.01381 | 0 | -64.519
-10.5 | -0.897 | 0.01195 | 0 | -75.032
-10 | -0.887 | 0.01087 | 0 | -81.635
-9.5 | -0.869 | 0.00678 | 0 | -128.302
-9 | -0.847 | 0.0065 | 0 | -130.388
-8.5 | -0.82 | 0.00728 | 0 | -112.665
-8 | -0.788 | 0.00696 | 0 | -113.222
-7.5 | -0.753 | 0.00666 | 0 | -113.113
-7 | -0.714 | 0.00643 | 0 | -111.073
-6.5 | -0.672 | 0.00617 | 0 | -108.869
-6 | -0.627 | 0.00597 | -0.001 | -104.95
-5.5 | -0.579 | 0.00575 | -0.001 | -100.767
-5 | -0.529 | 0.0056 | -0.001 | -94.52
-4.5 | -0.477 | 0.00622 | -0.001 | -76.68
-4 | -0.423 | 0.00618 | -0.001 | -68.526
-3.5 | -0.368 | 0.00611 | -0.001 | -60.279
-3 | -0.312 | 0.00566 | -0.001 | -55.16
-2.5 | -0.255 | 0.00654 | -0.001 | -39.02
-2 | -0.198 | 0.00649 | -0.001 | -30.468
-1.5 | -0.14 | 0.00649 | -0.001 | -21.557
-1 | -0.082 | 0.00648 | -0.001 | -12.624
-0.5 | -0.024 | 0.00658 | -0.001 | -3.594
0 | 0.035 | 0.00665 | -0.001 | 5.207
0.5 | 0.093 | 0.00669 | -0.001 | 13.88
1 | 0.151 | 0.00672 | -0.001 | 22.493
1.5 | 0.209 | 0.00581 | -0.002 | 36.037
2 | 0.267 | 0.00578 | -0.002 | 46.213
2.5 | 0.325 | 0.0057 | -0.002 | 57.022
3 | 0.383 | 0.00553 | -0.002 | 69.224
3.5 | 0.44 | 0.00561 | -0.002 | 78.485
4 | 0.497 | 0.00584 | -0.002 | 85.16
4.5 | 0.553 | 0.00621 | -0.002 | 89.056
5 | 0.607 | 0.00649 | -0.002 | 93.548
5.5 | 0.661 | 0.00734 | -0.002 | 89.971
6 | 0.712 | 0.00762 | -0.002 | 93.524
6.5 | 0.762 | 0.00798 | -0.002 | 95.509
7 | 0.809 | 0.00835 | -0.003 | 96.901
7.5 | 0.854 | 0.00874 | -0.003 | 97.733
8 | 0.897 | 0.00915 | -0.003 | 97.951
8.5 | 0.935 | 0.0084 | -0.003 | 111.237
9 | 0.97 | 0.00882 | -0.003 | 109.972
9.5 | 1.001 | 0.00932 | -0.003 | 107.424
10 | 1.028 | 0.00857 | -0.003 | 119.914
10.5 | 1.049 | 0.01207 | -0.003 | 86.901
11 | 1.066 | 0.01289 | -0.003 | 82.677
11.5 | 1.074 | 0.01399 | -0.004 | 76.802
12 | 1.063 | 0.01658 | -0.004 | 64.086
12.5 | 1.031 | 0.02393 | -0.004 | 43.099
13 | 1.012 | 0.03121 | -0.004 | 32.409
13.5 | 0.992 | 0.03955 | -0.004 | 25.08
14 | 0.97 | 0.04941 | -0.003 | 19.642
14.5 | 0.948 | 0.06006 | -0.003 | 15.788
15 | 0.919 | 0.06974 | -0.003 | 13.184
15.5 | 0.888 | 0.07985 | -0.003 | 11.119
16 | 0.855 | 0.09081 | -0.003 | 9.417
16.5 | 0.824 | 0.10001 | -0.003 | 8.241

## 74. Re 5M Mach 0.00 (2)
BIGFOIL.COM POLAR EXPORT
JWL031
JWL031 8/0.7 |  |  |  | Cl Max: | 1.7675 | at alpha= | 18 | deg
XFOIL ncrit=9 |  |  |  | L/D Max: | 109.534 | at alpha= | 8.5 | deg
Re: | 5000000 |  |  | Cd Min: | 0.16846 | at alpha= | -18 | deg
Mach: | 0 |  |  | Cl=0 at alpha= | -0.35778 | deg
|  |  |  | @ Cl=0.1, Cd= | 0.0057571
|  |  |  | @ Cl=0.4, Cd= | 0.00497
|  |  |  | @ Cl=0.6, Cd= | 0.0061624
alpha (deg) | Cl | Cd | Cm | Cl/Cd
-18 | -0.9969 | 0.16846 | 0.0568 | -5.9177
-17.5 | -1.0706 | 0.14163 | 0.0419 | -7.5591
-17 | -1.5859 | 0.03523 | -0.0314 | -45.0156
-16.5 | -1.5958 | 0.03083 | -0.0282 | -51.7613
-16 | -1.5776 | 0.02799 | -0.0257 | -56.363
-15.5 | -1.5476 | 0.0258 | -0.0238 | -59.9845
-15 | -1.5109 | 0.02408 | -0.0223 | -62.745
-14.5 | -1.4718 | 0.02245 | -0.0209 | -65.559
-14 | -1.431 | 0.02084 | -0.0196 | -68.666
-13.5 | -1.3879 | 0.01939 | -0.0184 | -71.5781
-13 | -1.3427 | 0.0181 | -0.0174 | -74.1823
-12.5 | -1.2958 | 0.01697 | -0.0164 | -76.3583
-12 | -1.2476 | 0.01596 | -0.0156 | -78.1704
-11.5 | -1.1986 | 0.01501 | -0.0147 | -79.8534
-11 | -1.1485 | 0.01419 | -0.014 | -80.9373
-10.5 | -1.1056 | 0.012 | -0.0123 | -92.1333
-10 | -1.0548 | 0.01134 | -0.0113 | -93.0159
-9.5 | -1.004 | 0.01082 | -0.0103 | -92.7911
-9 | -0.9547 | 0.01029 | -0.009 | -92.7794
-8.5 | -0.9065 | 0.00973 | -0.0073 | -93.1655
-8 | -0.8585 | 0.00921 | -0.0055 | -93.2139
-7.5 | -0.8011 | 0.00867 | -0.0058 | -92.3991
-7 | -0.7389 | 0.00817 | -0.0071 | -90.4406
-6.5 | -0.675 | 0.00772 | -0.0088 | -87.4352
-6 | -0.6095 | 0.0073 | -0.0107 | -83.4932
-5.5 | -0.5552 | 0.00673 | -0.0101 | -82.4963
-5 | -0.5045 | 0.00642 | -0.0085 | -78.5826
-4.5 | -0.4536 | 0.00618 | -0.007 | -73.3981
-4 | -0.4037 | 0.00643 | -0.0053 | -62.7838
-3.5 | -0.3488 | 0.00646 | -0.0048 | -53.9938
-3 | -0.2933 | 0.00639 | -0.0045 | -45.8998
-2.5 | -0.2386 | 0.00607 | -0.0041 | -39.3081
-2 | -0.1835 | 0.00585 | -0.0037 | -31.3675
-1.5 | -0.1279 | 0.00573 | -0.0034 | -22.3211
-1 | -0.0719 | 0.00571 | -0.0032 | -12.5919
-0.5 | -0.0159 | 0.00571 | -0.003 | -2.7846
0 | 0.04 | 0.00572 | -0.0027 | 6.993
0.5 | 0.0959 | 0.00576 | -0.0025 | 16.6493
1 | 0.1516 | 0.00572 | -0.0022 | 26.5035
1.5 | 0.2065 | 0.00562 | -0.0019 | 36.7438
2 | 0.2613 | 0.00539 | -0.0016 | 48.4787
2.5 | 0.3155 | 0.0052 | -0.0011 | 60.6731
3 | 0.3682 | 0.00497 | -0.0003 | 74.0845
3.5 | 0.4182 | 0.00497 | 0.0014 | 84.1449
4 | 0.4716 | 0.00526 | 0.0022 | 89.6578
4.5 | 0.5236 | 0.0056 | 0.0034 | 93.5
5 | 0.5787 | 0.00595 | 0.0038 | 97.2605
5.5 | 0.6479 | 0.00664 | 0.0008 | 97.5753
6 | 0.7224 | 0.00705 | -0.0033 | 102.4681
6.5 | 0.7892 | 0.00739 | -0.0056 | 106.793
7 | 0.8418 | 0.00782 | -0.0048 | 107.6471
7.5 | 0.8908 | 0.00823 | -0.0033 | 108.2382
8 | 0.9396 | 0.00861 | -0.0017 | 109.1289
8.5 | 0.988 | 0.00902 | -0.0001 | 109.5344
9 | 1.0365 | 0.00947 | 0.0014 | 109.4509
9.5 | 1.0854 | 0.00998 | 0.0027 | 108.7575
10 | 1.1345 | 0.01075 | 0.0039 | 105.5349
10.5 | 1.1849 | 0.01145 | 0.0048 | 103.4847
11 | 1.2361 | 0.01204 | 0.0054 | 102.6661
11.5 | 1.287 | 0.01267 | 0.006 | 101.5785
12 | 1.3373 | 0.01336 | 0.0066 | 100.0973
12.5 | 1.3873 | 0.01405 | 0.0072 | 98.7402
13 | 1.4363 | 0.01481 | 0.0079 | 96.9818
13.5 | 1.4842 | 0.01567 | 0.0087 | 94.716
14 | 1.53 | 0.01674 | 0.0097 | 91.3978
14.5 | 1.5684 | 0.01865 | 0.0113 | 84.0965
15 | 1.6118 | 0.01973 | 0.0124 | 81.6929
15.5 | 1.6531 | 0.02092 | 0.0136 | 79.0201
16 | 1.6915 | 0.02225 | 0.0151 | 76.0225
16.5 | 1.7258 | 0.02378 | 0.0169 | 72.5736
17 | 1.7534 | 0.02556 | 0.0192 | 68.5994
17.5 | 1.7651 | 0.02786 | 0.0229 | 63.3561
18 | 1.7675 | 0.03157 | 0.0246 | 55.9867
18.5 | 1.7591 | 0.03872 | 0.0209 | 45.4313
19 | 1.7156 | 0.05375 | 0.0099 | 31.9181
20 | 1.2521 | 0.1511 | -0.0466 | 8.2866

## 75. Re 5M Mach 0.10 (1)
BIGFOIL.COM POLAR EXPORT
JWL031
JWL031 8/0.7 |  |  |  | Cl Max: | 1.062 | at alpha= | 11.5 | deg
JavaFoil+Calcfoil stall+Eppler ext transition |  |  |  | L/D Max: | 118.07 | at alpha= | 10 | deg
Re: | 5000000 |  |  | Cd Min: | 0.00553 | at alpha= | 3 | deg
Mach: | 0.1 |  |  | Cl=0 at alpha= | -0.29661 | deg
|  |  |  | @ Cl=0.1, Cd= | 0.0067059
|  |  |  | @ Cl=0.4, Cd= | 0.0055533
|  |  |  | @ Cl=0.6, Cd= | 0.0064591
alpha (deg) | Cl | Cd | Cm | Cl/Cd
-15.5 | -0.669 | 0.09269 | 0 | -7.221
-15 | -0.689 | 0.08549 | 0 | -8.064
-14.5 | -0.707 | 0.07983 | 0 | -8.858
-14 | -0.722 | 0.07557 | 0 | -9.557
-13.5 | -0.739 | 0.06825 | 0 | -10.829
-13 | -0.751 | 0.06318 | 0 | -11.893
-12.5 | -0.763 | 0.05722 | 0 | -13.332
-12 | -0.772 | 0.05118 | 0 | -15.091
-11.5 | -0.795 | 0.03814 | 0 | -20.844
-11 | -0.854 | 0.01755 | 0 | -48.674
-10.5 | -0.884 | 0.01246 | 0 | -70.957
-10 | -0.879 | 0.01107 | 0 | -79.466
-9.5 | -0.864 | 0.01036 | 0 | -83.458
-9 | -0.844 | 0.00655 | 0 | -128.874
-8.5 | -0.818 | 0.0073 | 0 | -112.113
-8 | -0.788 | 0.00699 | 0 | -112.71
-7.5 | -0.754 | 0.00672 | 0 | -112.15
-7 | -0.715 | 0.00645 | 0 | -110.965
-6.5 | -0.674 | 0.00622 | 0 | -108.262
-6 | -0.629 | 0.00602 | -0.001 | -104.47
-5.5 | -0.581 | 0.00576 | -0.001 | -100.889
-5 | -0.531 | 0.0056 | -0.001 | -94.93
-4.5 | -0.479 | 0.00621 | -0.001 | -77.111
-4 | -0.425 | 0.00618 | -0.001 | -68.793
-3.5 | -0.37 | 0.00609 | -0.001 | -60.743
-3 | -0.314 | 0.00565 | -0.001 | -55.529
-2.5 | -0.257 | 0.0059 | -0.001 | -43.473
-2 | -0.199 | 0.00652 | -0.001 | -30.502
-1.5 | -0.141 | 0.00648 | -0.001 | -21.693
-1 | -0.082 | 0.00651 | -0.001 | -12.645
-0.5 | -0.024 | 0.0066 | -0.001 | -3.604
0 | 0.035 | 0.00667 | -0.001 | 5.217
0.5 | 0.093 | 0.0067 | -0.001 | 13.931
1 | 0.152 | 0.00675 | -0.001 | 22.502
1.5 | 0.21 | 0.00583 | -0.002 | 36.078
2 | 0.269 | 0.00579 | -0.002 | 46.389
2.5 | 0.327 | 0.00574 | -0.002 | 56.98
3 | 0.385 | 0.00553 | -0.002 | 69.586
3.5 | 0.443 | 0.00562 | -0.002 | 78.733
4 | 0.5 | 0.00584 | -0.002 | 85.559
4.5 | 0.555 | 0.00623 | -0.002 | 89.17
5 | 0.61 | 0.00651 | -0.002 | 93.677
5.5 | 0.664 | 0.00734 | -0.002 | 90.364
6 | 0.715 | 0.00769 | -0.002 | 92.982
6.5 | 0.765 | 0.00799 | -0.002 | 95.692
7 | 0.812 | 0.00838 | -0.003 | 96.991
7.5 | 0.857 | 0.00884 | -0.003 | 96.96
8 | 0.899 | 0.00803 | -0.003 | 111.962
8.5 | 0.936 | 0.00844 | -0.003 | 110.913
9 | 0.97 | 0.00891 | -0.003 | 108.917
9.5 | 1 | 0.00942 | -0.003 | 106.184
10 | 1.025 | 0.00868 | -0.003 | 118.07
10.5 | 1.045 | 0.01227 | -0.003 | 85.107
11 | 1.058 | 0.01315 | -0.003 | 80.51
11.5 | 1.062 | 0.01448 | -0.004 | 73.308
12 | 1.038 | 0.01867 | -0.004 | 55.597
12.5 | 1.01 | 0.02624 | -0.003 | 38.473
13 | 0.986 | 0.03469 | -0.003 | 28.429
13.5 | 0.962 | 0.04449 | -0.003 | 21.632
14 | 0.94 | 0.05411 | -0.003 | 17.373
14.5 | 0.915 | 0.06527 | -0.003 | 14.021
15 | 0.883 | 0.07557 | -0.003 | 11.686
15.5 | 0.849 | 0.08517 | -0.003 | 9.971
16 | 0.812 | 0.09786 | -0.003 | 8.295
16.5 | 0.778 | 0.10627 | -0.003 | 7.321

## 76. Re 5M Mach 0.10 (2)
BIGFOIL.COM POLAR EXPORT
JWL031
JWL031 8/0.7 |  |  |  | Cl Max: | 1.7356 | at alpha= | 17 | deg
XFOIL ncrit=9 |  |  |  | L/D Max: | 109.232 | at alpha= | 8.5 | deg
Re: | 5000000 |  |  | Cd Min: | 0.16937 | at alpha= | 20 | deg
Mach: | 0.1 |  |  | Cl=0 at alpha= | -0.35854 | deg
|  |  |  | @ Cl=0.1, Cd= | 0.0057681
|  |  |  | @ Cl=0.4, Cd= | 0.00498
|  |  |  | @ Cl=0.6, Cd= | 0.006149
alpha (deg) | Cl | Cd | Cm | Cl/Cd
-17 | -1.0383 | 0.14219 | 0.0423 | -7.3022
-16.5 | -1.1138 | 0.11801 | 0.029 | -9.4382
-16 | -1.5216 | 0.03473 | -0.0316 | -43.8123
-15.5 | -1.524 | 0.0306 | -0.0283 | -49.8039
-15 | -1.499 | 0.02784 | -0.0263 | -53.8434
-14.5 | -1.4666 | 0.02551 | -0.0245 | -57.4912
-14 | -1.4311 | 0.02326 | -0.0228 | -61.5262
-13.5 | -1.3915 | 0.02129 | -0.0212 | -65.3593
-13 | -1.3485 | 0.0196 | -0.0198 | -68.801
-12.5 | -1.303 | 0.01814 | -0.0186 | -71.8302
-12 | -1.2555 | 0.01687 | -0.0175 | -74.4221
-11.5 | -1.2068 | 0.01572 | -0.0164 | -76.7684
-11 | -1.1568 | 0.01474 | -0.0154 | -78.4803
-10.5 | -1.1131 | 0.01256 | -0.0137 | -88.6226
-10 | -1.0629 | 0.01162 | -0.0125 | -91.4716
-9.5 | -1.0116 | 0.01104 | -0.0113 | -91.6304
-9 | -0.9615 | 0.0105 | -0.0099 | -91.5714
-8.5 | -0.9128 | 0.00991 | -0.0081 | -92.109
-8 | -0.8644 | 0.00936 | -0.0062 | -92.3504
-7.5 | -0.807 | 0.00879 | -0.0063 | -91.8089
-7 | -0.7442 | 0.00827 | -0.0075 | -89.9879
-6.5 | -0.6797 | 0.00779 | -0.0091 | -87.2529
-6 | -0.6137 | 0.00735 | -0.011 | -83.4966
-5.5 | -0.5588 | 0.00678 | -0.0104 | -82.4189
-5 | -0.5078 | 0.00644 | -0.0087 | -78.8509
-4.5 | -0.4565 | 0.0062 | -0.0071 | -73.629
-4 | -0.4062 | 0.00644 | -0.0054 | -63.0745
-3.5 | -0.3509 | 0.00648 | -0.005 | -54.1512
-3 | -0.2951 | 0.00641 | -0.0046 | -46.0374
-2.5 | -0.24 | 0.00609 | -0.0041 | -39.4089
-2 | -0.1845 | 0.00587 | -0.0038 | -31.431
-1.5 | -0.1286 | 0.00574 | -0.0035 | -22.4042
-1 | -0.0723 | 0.00571 | -0.0032 | -12.662
-0.5 | -0.0159 | 0.00572 | -0.003 | -2.7797
0 | 0.0403 | 0.00573 | -0.0027 | 7.0332
0.5 | 0.0965 | 0.00577 | -0.0025 | 16.7244
1 | 0.1525 | 0.00574 | -0.0022 | 26.5679
1.5 | 0.2078 | 0.00564 | -0.0019 | 36.844
2 | 0.2629 | 0.0054 | -0.0016 | 48.6852
2.5 | 0.3174 | 0.00521 | -0.0011 | 60.9213
3 | 0.3704 | 0.00498 | -0.0003 | 74.3775
3.5 | 0.4207 | 0.00498 | 0.0015 | 84.4779
4 | 0.4744 | 0.00528 | 0.0024 | 89.8485
4.5 | 0.5267 | 0.00563 | 0.0035 | 93.5524
5 | 0.5824 | 0.00597 | 0.004 | 97.5544
5.5 | 0.6522 | 0.00668 | 0.001 | 97.6347
6 | 0.7275 | 0.00708 | -0.0031 | 102.7542
6.5 | 0.7947 | 0.00744 | -0.0054 | 106.8145
7 | 0.8474 | 0.00789 | -0.0044 | 107.4018
7.5 | 0.897 | 0.00828 | -0.0029 | 108.3333
8 | 0.9462 | 0.00868 | -0.0012 | 109.0092
8.5 | 0.9951 | 0.00911 | 0.0005 | 109.2316
9 | 1.044 | 0.00958 | 0.0021 | 108.977
9.5 | 1.0934 | 0.01014 | 0.0036 | 107.8304
10 | 1.1423 | 0.01107 | 0.005 | 103.1888
10.5 | 1.1942 | 0.01165 | 0.0058 | 102.5064
11 | 1.246 | 0.01228 | 0.0065 | 101.4658
11.5 | 1.2974 | 0.01296 | 0.0073 | 100.108
12 | 1.3482 | 0.01372 | 0.0081 | 98.2653
12.5 | 1.3987 | 0.01445 | 0.0089 | 96.7958
13 | 1.4482 | 0.01529 | 0.0097 | 94.7155
13.5 | 1.4959 | 0.01632 | 0.0108 | 91.6605
14 | 1.5377 | 0.01803 | 0.0123 | 85.2856
14.5 | 1.5798 | 0.01951 | 0.0138 | 80.9739
15 | 1.6224 | 0.02076 | 0.0152 | 78.1503
15.5 | 1.6619 | 0.02218 | 0.0168 | 74.9279
16 | 1.6971 | 0.02382 | 0.0188 | 71.2469
16.5 | 1.7252 | 0.02577 | 0.0212 | 66.9461
17 | 1.7356 | 0.0283 | 0.0251 | 61.3286
17.5 | 1.7349 | 0.0326 | 0.0263 | 53.2178
18 | 1.7188 | 0.04188 | 0.0199 | 41.0411
18.5 | 1.633 | 0.06419 | 0.0042 | 25.4401
19 | 1.3493 | 0.11894 | -0.0275 | 11.3444
19.5 | 1.2232 | 0.15172 | -0.0466 | 8.0622
20 | 1.182 | 0.16937 | -0.0572 | 6.9788

## 77. Re 5M Mach 0.25 (1)
BIGFOIL.COM POLAR EXPORT
JWL031
JWL031 8/0.7 |  |  |  | Cl Max: | 0.999 | at alpha= | 10.5 | deg
JavaFoil+Calcfoil stall+Eppler ext transition |  |  |  | L/D Max: | 117.636 | at alpha= | 9 | deg
Re: | 5000000 |  |  | Cd Min: | 0.00556 | at alpha= | -2.5 | deg
Mach: | 0.25 |  |  | Cl=0 at alpha= | -0.3 | deg
|  |  |  | @ Cl=0.1, Cd= | 0.006762
|  |  |  | @ Cl=0.4, Cd= | 0.0056258
|  |  |  | @ Cl=0.6, Cd= | 0.10312
alpha (deg) | Cl | Cd | Cm | Cl/Cd
-14.5 | -0.413 | 0.08771 | 0 | -4.704
-14 | -0.463 | 0.08142 | 0 | -5.687
-13.5 | -0.51 | 0.07467 | 0 | -6.833
-13 | -0.553 | 0.06886 | 0 | -8.033
-12.5 | -0.592 | 0.0629 | 0 | -9.416
-12 | -0.626 | 0.0579 | 0 | -10.813
-11.5 | -0.657 | 0.0515 | 0 | -12.756
-11 | -0.687 | 0.04321 | 0 | -15.893
-10.5 | -0.72 | 0.03219 | 0 | -22.378
-10 | -0.781 | 0.01605 | 0 | -48.632
-9.5 | -0.817 | 0.01152 | 0 | -70.925
-9 | -0.813 | 0.01052 | 0 | -77.32
-8.5 | -0.8 | 0.00659 | 0 | -121.486
-8 | -0.78 | 0.0073 | 0 | -106.843
-7.5 | -0.753 | 0.00697 | 0 | -107.955
-7 | -0.72 | 0.00667 | 0 | -107.892
-6.5 | -0.682 | 0.00636 | -0.001 | -107.235
-6 | -0.639 | 0.00616 | -0.001 | -103.794
-5.5 | -0.592 | 0.00588 | -0.001 | -100.802
-5 | -0.543 | 0.00568 | -0.001 | -95.609
-4.5 | -0.49 | 0.00631 | -0.001 | -77.746
-4 | -0.436 | 0.0062 | -0.001 | -70.325
-3.5 | -0.38 | 0.00614 | -0.001 | -61.778
-3 | -0.322 | 0.00569 | -0.001 | -56.606
-2.5 | -0.264 | 0.00556 | -0.001 | -47.421
-2 | -0.204 | 0.00618 | -0.001 | -33.072
-1.5 | -0.144 | 0.00616 | -0.001 | -23.459
-1 | -0.085 | 0.00656 | -0.001 | -12.883
-0.5 | -0.024 | 0.00665 | -0.001 | -3.674
0 | 0.036 | 0.00673 | -0.001 | 5.316
0.5 | 0.096 | 0.00676 | -0.001 | 14.194
1 | 0.156 | 0.00679 | -0.002 | 22.992
1.5 | 0.216 | 0.00588 | -0.002 | 36.78
2 | 0.276 | 0.00584 | -0.002 | 47.27
2.5 | 0.336 | 0.00579 | -0.002 | 57.979
3 | 0.395 | 0.00562 | -0.002 | 70.29
3.5 | 0.455 | 0.00569 | -0.002 | 79.841
4 | 0.513 | 0.00594 | -0.002 | 86.339
4.5 | 0.57 | 0.00636 | -0.002 | 89.636
5 | 0.626 | 0.00667 | -0.002 | 93.78
5.5 | 0.68 | 0.00754 | -0.002 | 90.123
6 | 0.732 | 0.00791 | -0.002 | 92.482
6.5 | 0.781 | 0.00831 | -0.003 | 94
7 | 0.827 | 0.00755 | -0.003 | 109.56
7.5 | 0.869 | 0.00794 | -0.003 | 109.363
8 | 0.907 | 0.00835 | -0.003 | 108.637
8.5 | 0.94 | 0.00886 | -0.003 | 106.026
9 | 0.967 | 0.00822 | -0.003 | 117.636
9.5 | 0.986 | 0.01172 | -0.003 | 84.16
10 | 0.998 | 0.0126 | -0.003 | 79.217
10.5 | 0.999 | 0.01383 | -0.003 | 72.241
11 | 0.968 | 0.01769 | -0.003 | 54.73
11.5 | 0.921 | 0.0275 | -0.003 | 33.475
12 | 0.881 | 0.0381 | -0.003 | 23.133
12.5 | 0.842 | 0.04958 | -0.003 | 16.976
13 | 0.798 | 0.06278 | -0.003 | 12.717
13.5 | 0.76 | 0.07159 | -0.003 | 10.613
14 | 0.72 | 0.07852 | -0.003 | 9.168
14.5 | 0.674 | 0.08681 | -0.003 | 7.768
15 | 0.611 | 0.09561 | -0.003 | 6.392
15.5 | 0.542 | 0.10312 | -0.003 | 5.254

## 78. Re 5M Mach 0.25 (2)
BIGFOIL.COM POLAR EXPORT
JWL031
JWL031 8/0.7 |  |  |  | Cl Max: | 1.544 | at alpha= | 14 | deg
XFOIL ncrit=9 |  |  |  | L/D Max: | 107.949 | at alpha= | 7.5 | deg
Re: | 5000000 |  |  | Cd Min: | 0.21352 | at alpha= | -17 | deg
Mach: | 0.25 |  |  | Cl=0 at alpha= | -0.35948 | deg
|  |  |  | @ Cl=0.1, Cd= | 0.0058299
|  |  |  | @ Cl=0.4, Cd= | 0.0050533
|  |  |  | @ Cl=0.6, Cd= | 0.0061302
alpha (deg) | Cl | Cd | Cm | Cl/Cd
-17 | -0.8331 | 0.21352 | 0.078 | -3.9017
-16.5 | -0.8243 | 0.20269 | 0.0728 | -4.0668
-16 | -0.8106 | 0.19498 | 0.0687 | -4.1573
-15.5 | -0.7993 | 0.18643 | 0.0645 | -4.2874
-14.5 | -0.8976 | 0.13685 | 0.0413 | -6.559
-14 | -0.9549 | 0.116 | 0.0304 | -8.2319
-13.5 | -1.0075 | 0.09795 | 0.0203 | -10.2859
-13 | -1.0761 | 0.07869 | 0.0082 | -13.6752
-12.5 | -1.1844 | 0.05034 | -0.0189 | -23.528
-12 | -1.2188 | 0.03294 | -0.0283 | -37.0006
-11.5 | -1.2069 | 0.02653 | -0.0273 | -45.4919
-11 | -1.1764 | 0.02217 | -0.0252 | -53.0627
-10.5 | -1.1353 | 0.01908 | -0.0231 | -59.5021
-10 | -1.0887 | 0.01673 | -0.021 | -65.0747
-9.5 | -1.049 | 0.01327 | -0.018 | -79.0505
-9 | -0.9981 | 0.01199 | -0.0157 | -83.2444
-8.5 | -0.9467 | 0.01119 | -0.0132 | -84.6023
-8 | -0.8964 | 0.01041 | -0.0106 | -86.1095
-7.5 | -0.8393 | 0.00962 | -0.0094 | -87.2453
-7 | -0.7736 | 0.00889 | -0.0101 | -87.0191
-6.5 | -0.706 | 0.00825 | -0.0113 | -85.5758
-6 | -0.6371 | 0.00767 | -0.0129 | -83.0639
-5.5 | -0.5785 | 0.00717 | -0.0122 | -80.6834
-5 | -0.526 | 0.0066 | -0.0101 | -79.697
-4.5 | -0.4729 | 0.00632 | -0.0081 | -74.8259
-4 | -0.4204 | 0.00656 | -0.0063 | -64.0854
-3.5 | -0.3628 | 0.00658 | -0.0057 | -55.1368
-3 | -0.3049 | 0.00648 | -0.0052 | -47.0525
-2.5 | -0.2477 | 0.00618 | -0.0046 | -40.0809
-2 | -0.1904 | 0.00594 | -0.0041 | -32.0539
-1.5 | -0.1326 | 0.0058 | -0.0037 | -22.8621
-1 | -0.0744 | 0.00576 | -0.0034 | -12.9167
-0.5 | -0.0163 | 0.00575 | -0.0031 | -2.8348
0 | 0.0417 | 0.00578 | -0.0028 | 7.2145
0.5 | 0.0997 | 0.00583 | -0.0025 | 17.1012
1 | 0.1576 | 0.00581 | -0.0022 | 27.1256
1.5 | 0.2148 | 0.00571 | -0.0019 | 37.6182
2 | 0.2717 | 0.00547 | -0.0014 | 49.6709
2.5 | 0.3281 | 0.00527 | -0.0009 | 62.2581
3 | 0.3829 | 0.00505 | 0.0001 | 75.8218
3.5 | 0.4346 | 0.00506 | 0.002 | 85.8893
4 | 0.4903 | 0.00538 | 0.003 | 91.1338
4.5 | 0.5444 | 0.00575 | 0.0044 | 94.6783
5 | 0.6029 | 0.00615 | 0.0049 | 98.0325
5.5 | 0.6768 | 0.00687 | 0.0018 | 98.5153
6 | 0.7559 | 0.00726 | -0.0021 | 104.1185
6.5 | 0.8254 | 0.00771 | -0.0039 | 107.0558
7 | 0.8795 | 0.0082 | -0.0024 | 107.2561
7.5 | 0.9316 | 0.00863 | -0.0003 | 107.949
8 | 0.9831 | 0.00912 | 0.0019 | 107.7961
8.5 | 1.0343 | 0.00968 | 0.0042 | 106.8492
9 | 1.0854 | 0.01036 | 0.0065 | 104.7683
9.5 | 1.1352 | 0.01152 | 0.0089 | 98.5417
10 | 1.1902 | 0.01224 | 0.0105 | 97.2386
10.5 | 1.2449 | 0.01313 | 0.0121 | 94.8134
11 | 1.299 | 0.01417 | 0.0137 | 91.6725
11.5 | 1.3521 | 0.01535 | 0.0155 | 88.0847
12 | 1.404 | 0.01665 | 0.0174 | 84.3243
12.5 | 1.4522 | 0.01835 | 0.0196 | 79.139
13 | 1.4864 | 0.02152 | 0.0225 | 69.0706
13.5 | 1.5223 | 0.0241 | 0.0252 | 63.166
14 | 1.544 | 0.02754 | 0.0283 | 56.0639
14.5 | 1.5331 | 0.03276 | 0.031 | 46.7979
15 | 1.4952 | 0.04837 | 0.0159 | 30.9117
15.5 | 1.4053 | 0.07123 | 0.0004 | 19.729
16 | 1.2945 | 0.0954 | -0.0138 | 13.5692
16.5 | 1.2059 | 0.11768 | -0.0268 | 10.2473
17 | 1.1477 | 0.13658 | -0.0375 | 8.4031
17.5 | 1.1137 | 0.152 | -0.0462 | 7.327
18 | 1.0839 | 0.16768 | -0.0554 | 6.4641
18.5 | 1.0651 | 0.18184 | -0.0639 | 5.8573
19 | 1.0578 | 0.19399 | -0.0713 | 5.4529

## 79. Re 5M Mach 0.50 (1)
BIGFOIL.COM POLAR EXPORT
JWL031
JWL031 8/0.7 |  |  |  | Cl Max: | 1.088 | at alpha= | 20 | deg
JavaFoil+Calcfoil stall+Eppler ext transition |  |  |  | L/D Max: | 106.17 | at alpha= | 4.5 | deg
Re: | 5000000 |  |  | Cd Min: | 0.00513 | at alpha= | 3 | deg
Mach: | 0.5 |  |  | Cl=0 at alpha= | -0.29851 | deg
|  |  |  | @ Cl=0.1, Cd= | 0.0063558
|  |  |  | @ Cl=0.4, Cd= | 0.0052542
|  |  |  | @ Cl=0.6, Cd= | 0.0057769
alpha (deg) | Cl | Cd | Cm | Cl/Cd
-20 | -1.036 | 0.15571 | 0 | -6.653
-19.5 | -1.011 | 0.15333 | 0 | -6.592
-19 | -0.986 | 0.14852 | 0 | -6.636
-18.5 | -0.962 | 0.15035 | 0 | -6.401
-18 | -0.937 | 0.14083 | 0 | -6.657
-17.5 | -0.911 | 0.13411 | 0 | -6.792
-17 | -0.884 | 0.13078 | 0 | -6.756
-16.5 | -0.855 | 0.1282 | 0 | -6.672
-16 | -0.829 | 0.124 | 0 | -6.686
-15.5 | -0.803 | 0.11947 | 0 | -6.724
-15 | -0.777 | 0.1152 | 0 | -6.749
-14.5 | -0.753 | 0.1159 | 0 | -6.495
-14 | -0.727 | 0.1096 | 0 | -6.635
-13.5 | -0.701 | 0.10067 | 0 | -6.962
-13 | -0.673 | 0.09733 | 0 | -6.916
-12.5 | -0.646 | 0.09352 | 0 | -6.906
-12 | -0.62 | 0.08977 | 0 | -6.903
-11.5 | -0.594 | 0.08599 | 0 | -6.902
-11 | -0.568 | 0.08678 | 0 | -6.546
-10.5 | -0.542 | 0.07918 | 0 | -6.844
-10 | -0.515 | 0.07585 | 0 | -6.784
-9.5 | -0.488 | 0.07085 | 0 | -6.883
-9 | -0.463 | 0.06619 | 0 | -7.001
-8.5 | -0.442 | 0.05502 | 0 | -8.028
-8 | -0.427 | 0.0411 | 0 | -10.382
-7.5 | -0.438 | 0.01844 | 0 | -23.735
-7 | -0.441 | 0.01046 | -0.001 | -42.115
-6.5 | -0.409 | 0.00622 | -0.001 | -65.762
-6 | -0.601 | 0.00606 | -0.001 | -99.275
-5.5 | -0.607 | 0.00655 | -0.001 | -92.71
-5 | -0.578 | 0.00617 | -0.001 | -93.711
-4.5 | -0.533 | 0.00668 | -0.001 | -79.825
-4 | -0.479 | 0.0065 | -0.001 | -73.771
-3.5 | -0.42 | 0.00636 | -0.001 | -66.127
-3 | -0.358 | 0.00621 | -0.001 | -57.7
-2.5 | -0.294 | 0.00571 | -0.001 | -51.461
-2 | -0.228 | 0.0056 | -0.001 | -40.704
-1.5 | -0.161 | 0.00558 | -0.001 | -28.937
-1 | -0.094 | 0.00561 | -0.001 | -16.846
-0.5 | -0.027 | 0.0063 | -0.001 | -4.333
0 | 0.04 | 0.00632 | -0.002 | 6.318
0.5 | 0.107 | 0.00636 | -0.002 | 16.859
1 | 0.174 | 0.00633 | -0.002 | 27.522
1.5 | 0.241 | 0.00637 | -0.002 | 37.858
2 | 0.308 | 0.00537 | -0.002 | 57.424
2.5 | 0.375 | 0.00533 | -0.002 | 70.33
3 | 0.441 | 0.00513 | -0.002 | 85.948
3.5 | 0.507 | 0.00526 | -0.002 | 96.306
4 | 0.571 | 0.00562 | -0.002 | 101.437
4.5 | 0.632 | 0.00595 | -0.002 | 106.17
5 | 0.689 | 0.00684 | -0.003 | 100.833
5.5 | 0.742 | 0.00727 | -0.003 | 102.065
6 | 0.785 | 0.00779 | -0.003 | 100.798
6.5 | 0.815 | 0.00838 | -0.003 | 97.26
7 | 0.818 | 0.0079 | -0.003 | 103.473
7.5 | 0.737 | 0.01258 | -0.003 | 58.609
8 | 0.536 | 0.01454 | -0.003 | 36.831
8.5 | 0.52 | 0.02915 | -0.003 | 17.84
9 | 0.518 | 0.04908 | -0.003 | 10.55
9.5 | 0.525 | 0.07074 | -0.002 | 7.426
10 | 0.549 | 0.07644 | -0.002 | 7.187
10.5 | 0.577 | 0.07949 | -0.002 | 7.256
11 | 0.605 | 0.08315 | -0.002 | 7.278
11.5 | 0.632 | 0.09194 | -0.002 | 6.874
12 | 0.657 | 0.0907 | -0.002 | 7.248
12.5 | 0.684 | 0.09664 | -0.002 | 7.078
13 | 0.712 | 0.09778 | -0.003 | 7.286
13.5 | 0.741 | 0.10342 | -0.003 | 7.164
14 | 0.768 | 0.10978 | -0.003 | 6.998
14.5 | 0.793 | 0.12289 | -0.003 | 6.455
15 | 0.819 | 0.11465 | -0.003 | 7.141
15.5 | 0.845 | 0.12202 | -0.003 | 6.926
16 | 0.872 | 0.12501 | -0.003 | 6.977
16.5 | 0.902 | 0.12688 | -0.003 | 7.112
17 | 0.931 | 0.12972 | -0.004 | 7.18
17.5 | 0.96 | 0.13499 | -0.004 | 7.109
18 | 0.985 | 0.14482 | -0.004 | 6.8
18.5 | 1.006 | 0.14422 | -0.004 | 6.977
19 | 1.032 | 0.14787 | -0.004 | 6.982
19.5 | 1.059 | 0.15214 | -0.004 | 6.964
20 | 1.088 | 0.15477 | -0.004 | 7.03

## 80. Re 5M Mach 0.50 (2)
BIGFOIL.COM POLAR EXPORT
JWL031
JWL031 8/0.7 |  |  |  | Cl Max: | 1.1193 | at alpha= | 8.5 | deg
XFOIL ncrit=9 |  |  |  | L/D Max: | 105.81 | at alpha= | 6 | deg
Re: | 5000000 |  |  | Cd Min: | 0.29178 | at alpha= | -20 | deg
Mach: | 0.5 |  |  | Cl=0 at alpha= | -0.36254 | deg
|  |  |  | @ Cl=0.1, Cd= | 0.0060014
|  |  |  | @ Cl=0.4, Cd= | 0.005536
|  |  |  | @ Cl=0.6, Cd= | 0.0061127
alpha (deg) | Cl | Cd | Cm | Cl/Cd
-20 | -1.0075 | 0.29178 | 0.1236 | -3.4529
-19.5 | -0.9856 | 0.28263 | 0.1181 | -3.4872
-19 | -0.9642 | 0.2733 | 0.1126 | -3.528
-18.5 | -0.9432 | 0.26321 | 0.1071 | -3.5835
-18 | -0.922 | 0.25463 | 0.1019 | -3.6209
-17.5 | -0.9001 | 0.24662 | 0.097 | -3.6497
-17 | -0.8787 | 0.23812 | 0.0921 | -3.6902
-16.5 | -0.8584 | 0.22909 | 0.0872 | -3.747
-16 | -0.8389 | 0.21979 | 0.0822 | -3.8168
-15.5 | -0.8217 | 0.20941 | 0.077 | -3.9239
-15 | -0.8042 | 0.20029 | 0.0722 | -4.0152
-14.5 | -0.7847 | 0.1924 | 0.0681 | -4.0785
-14 | -0.7672 | 0.18386 | 0.0638 | -4.1727
-13.5 | -0.7522 | 0.17473 | 0.0595 | -4.3049
-13 | -0.7397 | 0.16519 | 0.0551 | -4.4779
-12.5 | -0.731 | 0.1548 | 0.0505 | -4.7222
-12 | -0.7243 | 0.14456 | 0.0462 | -5.0104
-11.5 | -0.7234 | 0.13369 | 0.0413 | -5.411
-11 | -0.7196 | 0.12412 | 0.0371 | -5.7976
-10.5 | -0.7201 | 0.11403 | 0.0327 | -6.315
-10 | -0.726 | 0.1033 | 0.0276 | -7.0281
-9.5 | -0.7394 | 0.09179 | 0.0216 | -8.0553
-9 | -0.7589 | 0.07991 | 0.0145 | -9.4969
-8.5 | -0.7817 | 0.06785 | 0.0059 | -11.521
-8 | -0.8054 | 0.05478 | -0.0089 | -14.7024
-7.5 | -0.8246 | 0.03821 | -0.0244 | -21.5807
-7 | -0.8386 | 0.023 | -0.0287 | -36.4609
-6.5 | -0.8149 | 0.01496 | -0.0252 | -54.4719
-6 | -0.7429 | 0.011 | -0.0242 | -67.5364
-5.5 | -0.6711 | 0.00901 | -0.0221 | -74.4839
-5 | -0.6095 | 0.00782 | -0.0179 | -77.9412
-4.5 | -0.5501 | 0.00716 | -0.0135 | -76.8296
-4 | -0.4856 | 0.00716 | -0.0109 | -67.8212
-3.5 | -0.4176 | 0.00698 | -0.0094 | -59.8281
-3 | -0.3497 | 0.00681 | -0.0081 | -51.351
-2.5 | -0.2822 | 0.00665 | -0.007 | -42.4361
-2 | -0.2163 | 0.0063 | -0.006 | -34.3333
-1.5 | -0.1506 | 0.00602 | -0.0051 | -25.0166
-1 | -0.0844 | 0.00595 | -0.0044 | -14.1849
-0.5 | -0.0182 | 0.00594 | -0.0038 | -3.064
0 | 0.048 | 0.00597 | -0.0032 | 8.0402
0.5 | 0.1143 | 0.00601 | -0.0026 | 19.0183
1 | 0.1807 | 0.00603 | -0.0021 | 29.9668
1.5 | 0.2467 | 0.00603 | -0.0014 | 40.9121
2 | 0.3118 | 0.00583 | -0.0007 | 53.482
2.5 | 0.3763 | 0.0056 | 0.0003 | 67.1964
3 | 0.4393 | 0.00543 | 0.0018 | 80.9024
3.5 | 0.4981 | 0.00544 | 0.0048 | 91.5625
4 | 0.5631 | 0.00585 | 0.0067 | 96.2564
4.5 | 0.6263 | 0.0063 | 0.0092 | 99.4127
5 | 0.699 | 0.00707 | 0.01 | 98.8685
5.5 | 0.7946 | 0.00763 | 0.0068 | 104.1415
6 | 0.8888 | 0.0084 | 0.0046 | 105.8095
6.5 | 0.9637 | 0.00944 | 0.0066 | 102.0869
7 | 1.0229 | 0.01069 | 0.012 | 95.6876
7.5 | 1.0731 | 0.01273 | 0.019 | 84.2969
8 | 1.1091 | 0.0166 | 0.0265 | 66.8133
8.5 | 1.1193 | 0.02406 | 0.0307 | 46.5212
9 | 1.0962 | 0.03379 | 0.0288 | 32.4416
9.5 | 1.0709 | 0.0511 | 0.0086 | 20.9569
10 | 1.0369 | 0.06413 | -0.0004 | 16.1687
10.5 | 1.0048 | 0.07642 | -0.0081 | 13.1484
11 | 0.9759 | 0.0885 | -0.0152 | 11.0271
11.5 | 0.9512 | 0.10045 | -0.0219 | 9.4694
12 | 0.9297 | 0.1126 | -0.0285 | 8.2567
12.5 | 0.9075 | 0.12568 | -0.0356 | 7.2207
13 | 0.8914 | 0.13858 | -0.0424 | 6.4324
13.5 | 0.8755 | 0.15238 | -0.0498 | 5.7455

## 81. Re 6M Mach 0.00 (1)
BIGFOIL.COM POLAR EXPORT
JWL031
JWL031 8/0.7 |  |  |  | Cl Max: | 1.077 | at alpha= | 11.5 | deg
JavaFoil+Calcfoil stall+Eppler ext transition |  |  |  | L/D Max: | 123.959 | at alpha= | 10 | deg
Re: | 6000000 |  |  | Cd Min: | 0.00562 | at alpha= | -5.5 | deg
Mach: | 0 |  |  | Cl=0 at alpha= | -0.29661 | deg
|  |  |  | @ Cl=0.1, Cd= | 0.0066212
|  |  |  | @ Cl=0.4, Cd= | 0.0057912
|  |  |  | @ Cl=0.6, Cd= | 0.0063137
alpha (deg) | Cl | Cd | Cm | Cl/Cd
-16 | -0.694 | 0.09348 | 0 | -7.425
-15.5 | -0.71 | 0.08888 | 0 | -7.99
-15 | -0.727 | 0.08204 | 0 | -8.861
-14.5 | -0.742 | 0.07612 | 0 | -9.751
-14 | -0.754 | 0.07179 | 0 | -10.506
-13.5 | -0.769 | 0.06423 | 0 | -11.964
-13 | -0.78 | 0.0582 | 0 | -13.396
-12.5 | -0.79 | 0.05147 | 0 | -15.354
-12 | -0.811 | 0.03926 | 0 | -20.655
-11.5 | -0.868 | 0.01865 | 0 | -46.532
-11 | -0.903 | 0.01247 | 0 | -72.395
-10.5 | -0.899 | 0.01143 | 0 | -78.615
-10 | -0.888 | 0.01048 | 0 | -84.703
-9.5 | -0.87 | 0.00657 | 0 | -132.438
-9 | -0.847 | 0.00629 | 0 | -134.768
-8.5 | -0.82 | 0.00706 | 0 | -116.193
-8 | -0.788 | 0.00676 | 0 | -116.625
-7.5 | -0.753 | 0.00647 | 0 | -116.438
-7 | -0.714 | 0.00625 | 0 | -114.354
-6.5 | -0.672 | 0.00604 | 0 | -111.22
-6 | -0.627 | 0.00581 | -0.001 | -107.953
-5.5 | -0.579 | 0.00562 | -0.001 | -103.025
-5 | -0.529 | 0.00621 | -0.001 | -85.124
-4.5 | -0.477 | 0.00615 | -0.001 | -77.502
-4 | -0.423 | 0.0061 | -0.001 | -69.435
-3.5 | -0.368 | 0.006 | -0.001 | -61.345
-3 | -0.312 | 0.00594 | -0.001 | -52.539
-2.5 | -0.255 | 0.00647 | -0.001 | -39.471
-2 | -0.198 | 0.0064 | -0.001 | -30.894
-1.5 | -0.14 | 0.00642 | -0.001 | -21.785
-1 | -0.082 | 0.00645 | -0.001 | -12.682
-0.5 | -0.024 | 0.00654 | -0.001 | -3.616
0 | 0.035 | 0.0066 | -0.001 | 5.247
0.5 | 0.093 | 0.00662 | -0.001 | 14.038
1 | 0.151 | 0.00663 | -0.001 | 22.779
1.5 | 0.209 | 0.00661 | -0.002 | 31.656
2 | 0.267 | 0.00586 | -0.002 | 45.653
2.5 | 0.325 | 0.00585 | -0.002 | 55.578
3 | 0.383 | 0.00583 | -0.002 | 65.724
3.5 | 0.44 | 0.0057 | -0.002 | 77.329
4 | 0.497 | 0.00577 | -0.002 | 86.13
4.5 | 0.553 | 0.00607 | -0.002 | 91.092
5 | 0.607 | 0.00635 | -0.002 | 95.579
5.5 | 0.661 | 0.00714 | -0.002 | 92.515
6 | 0.712 | 0.00739 | -0.002 | 96.341
6.5 | 0.762 | 0.00774 | -0.002 | 98.492
7 | 0.809 | 0.0081 | -0.003 | 99.885
7.5 | 0.854 | 0.00848 | -0.003 | 100.707
8 | 0.897 | 0.00888 | -0.003 | 101.017
8.5 | 0.936 | 0.00814 | -0.003 | 114.994
9 | 0.97 | 0.00854 | -0.003 | 113.593
9.5 | 1.002 | 0.009 | -0.003 | 111.328
10 | 1.029 | 0.0083 | -0.003 | 123.959
10.5 | 1.05 | 0.01165 | -0.003 | 90.134
11 | 1.067 | 0.01241 | -0.003 | 85.98
11.5 | 1.077 | 0.01338 | -0.004 | 80.496
12 | 1.075 | 0.015 | -0.004 | 71.666
12.5 | 1.046 | 0.0205 | -0.004 | 51.024
13 | 1.023 | 0.02755 | -0.004 | 37.119
13.5 | 1.001 | 0.03569 | -0.004 | 28.047
14 | 0.979 | 0.04511 | -0.004 | 21.695
14.5 | 0.956 | 0.05535 | -0.004 | 17.271
15 | 0.923 | 0.06718 | -0.003 | 13.738
15.5 | 0.892 | 0.07657 | -0.003 | 11.646
16 | 0.859 | 0.08701 | -0.003 | 9.873
16.5 | 0.828 | 0.09553 | -0.003 | 8.67

## 82. Re 6M Mach 0.00 (2)
BIGFOIL.COM POLAR EXPORT
JWL031
JWL031 8/0.7 |  |  |  | Cl Max: | 1.8198 | at alpha= | 18.5 | deg
XFOIL ncrit=9 |  |  |  | L/D Max: | 114.671 | at alpha= | 8.5 | deg
Re: | 6000000 |  |  | Cd Min: | 0.24945 | at alpha= | -20 | deg
Mach: | 0 |  |  | Cl=0 at alpha= | -0.35536 | deg
|  |  |  | @ Cl=0.1, Cd= | 0.00567
|  |  |  | @ Cl=0.4, Cd= | 0.0050899
|  |  |  | @ Cl=0.6, Cd= | 0.0060284
alpha (deg) | Cl | Cd | Cm | Cl/Cd
-20 | -0.9139 | 0.24945 | 0.0992 | -3.6637
-19.5 | -0.8994 | 0.24201 | 0.0947 | -3.7164
-19 | -1.0405 | 0.17554 | 0.0603 | -5.9274
-18 | -1.6904 | 0.03397 | -0.0335 | -49.7616
-17.5 | -1.6971 | 0.03006 | -0.0301 | -56.4571
-17 | -1.6806 | 0.02754 | -0.027 | -61.024
-16.5 | -1.6519 | 0.02543 | -0.0249 | -64.9587
-16 | -1.6178 | 0.02359 | -0.0231 | -68.5799
-15.5 | -1.5795 | 0.022 | -0.0216 | -71.7955
-15 | -1.5376 | 0.02069 | -0.0204 | -74.3161
-14.5 | -1.4942 | 0.01942 | -0.0192 | -76.9413
-14 | -1.4497 | 0.01815 | -0.0181 | -79.8733
-13.5 | -1.4037 | 0.017 | -0.017 | -82.5706
-13 | -1.3561 | 0.01596 | -0.0161 | -84.9687
-12.5 | -1.3073 | 0.01505 | -0.0153 | -86.8638
-12 | -1.2574 | 0.01424 | -0.0146 | -88.3006
-11.5 | -1.207 | 0.01348 | -0.0138 | -89.5401
-11 | -1.1557 | 0.01283 | -0.0131 | -90.0779
-10.5 | -1.1045 | 0.01217 | -0.0124 | -90.756
-10 | -1.0586 | 0.01064 | -0.0108 | -99.4925
-9.5 | -1.0088 | 0.01009 | -0.0096 | -99.9802
-9 | -0.96 | 0.0096 | -0.008 | -100
-8.5 | -0.912 | 0.0091 | -0.0063 | -100.2198
-8 | -0.8534 | 0.0086 | -0.0068 | -99.2326
-7.5 | -0.7923 | 0.0081 | -0.0079 | -97.8148
-7 | -0.7299 | 0.00764 | -0.0092 | -95.5366
-6 | -0.6114 | 0.00689 | -0.0103 | -88.7373
-5.5 | -0.5607 | 0.0066 | -0.0088 | -84.9545
-5 | -0.5098 | 0.0062 | -0.0073 | -82.2258
-4.5 | -0.4603 | 0.00632 | -0.0055 | -72.8323
-4 | -0.4057 | 0.00641 | -0.005 | -63.2917
-3.5 | -0.3501 | 0.00639 | -0.0047 | -54.7887
-3 | -0.2943 | 0.00629 | -0.0044 | -46.7886
-2.5 | -0.2393 | 0.006 | -0.004 | -39.8833
-2 | -0.1839 | 0.00579 | -0.0037 | -31.7617
-1.5 | -0.1283 | 0.00567 | -0.0034 | -22.6279
-1 | -0.0723 | 0.00562 | -0.0031 | -12.8648
-0.5 | -0.0162 | 0.00562 | -0.0029 | -2.8826
0 | 0.0398 | 0.00564 | -0.0027 | 7.0567
0.5 | 0.0959 | 0.00567 | -0.0025 | 16.9136
1 | 0.1517 | 0.00567 | -0.0022 | 26.7549
1.5 | 0.2074 | 0.00563 | -0.002 | 36.8384
2 | 0.2625 | 0.00545 | -0.0017 | 48.1651
2.5 | 0.3171 | 0.00528 | -0.0014 | 60.0568
3 | 0.3713 | 0.00516 | -0.0009 | 71.9574
3.5 | 0.4245 | 0.00503 | -0.0002 | 84.3936
4 | 0.4752 | 0.00514 | 0.0013 | 92.4514
4.5 | 0.5285 | 0.00547 | 0.0022 | 96.6179
5 | 0.5794 | 0.00581 | 0.0036 | 99.7246
5.5 | 0.6341 | 0.00639 | 0.004 | 99.2332
6 | 0.7073 | 0.00677 | 0.0002 | 104.4756
6.5 | 0.7768 | 0.00713 | -0.0027 | 108.9481
7 | 0.8397 | 0.00754 | -0.0042 | 111.366
7.5 | 0.8947 | 0.00788 | -0.004 | 113.5406
8 | 0.9435 | 0.00825 | -0.0025 | 114.3636
8.5 | 0.9919 | 0.00865 | -0.0009 | 114.6705
9 | 1.0399 | 0.00909 | 0.0008 | 114.4004
9.5 | 1.0879 | 0.00965 | 0.0024 | 112.7358
10 | 1.1371 | 0.01028 | 0.0036 | 110.6128
10.5 | 1.1885 | 0.01078 | 0.0043 | 110.2505
11 | 1.24 | 0.01133 | 0.0049 | 109.444
11.5 | 1.2913 | 0.01193 | 0.0055 | 108.2397
12 | 1.342 | 0.01258 | 0.0061 | 106.6773
12.5 | 1.3924 | 0.01323 | 0.0066 | 105.2457
13 | 1.4418 | 0.01399 | 0.0073 | 103.0593
13.5 | 1.4895 | 0.01493 | 0.0081 | 99.7656
14 | 1.5331 | 0.01634 | 0.0093 | 93.825
14.5 | 1.5796 | 0.01723 | 0.0102 | 91.6773
15 | 1.6247 | 0.0182 | 0.0112 | 89.2692
15.5 | 1.6679 | 0.01926 | 0.0123 | 86.5992
16 | 1.7088 | 0.02045 | 0.0136 | 83.5599
16.5 | 1.7466 | 0.02179 | 0.0151 | 80.156
17 | 1.7805 | 0.02329 | 0.017 | 76.4491
17.5 | 1.8076 | 0.02502 | 0.0194 | 72.2462
18 | 1.8184 | 0.02729 | 0.0233 | 66.6325
18.5 | 1.8198 | 0.03101 | 0.0252 | 58.6843
19 | 1.8094 | 0.0382 | 0.0217 | 47.3665
19.5 | 1.7702 | 0.05209 | 0.0119 | 33.9835
20 | 1.618 | 0.08373 | -0.0067 | 19.324

## 83. Re 6M Mach 0.10 (1)
BIGFOIL.COM POLAR EXPORT
JWL031
JWL031 8/0.7 |  |  |  | Cl Max: | 1.067 | at alpha= | 11.5 | deg
JavaFoil+Calcfoil stall+Eppler ext transition |  |  |  | L/D Max: | 122.354 | at alpha= | 10 | deg
Re: | 6000000 |  |  | Cd Min: | 0.00566 | at alpha= | -5.5 | deg
Mach: | 0.1 |  |  | Cl=0 at alpha= | -0.29661 | deg
|  |  |  | @ Cl=0.1, Cd= | 0.0066024
|  |  |  | @ Cl=0.4, Cd= | 0.005816
|  |  |  | @ Cl=0.6, Cd= | 0.00634
alpha (deg) | Cl | Cd | Cm | Cl/Cd
-15.5 | -0.671 | 0.0899 | 0 | -7.467
-15 | -0.691 | 0.08302 | 0 | -8.327
-14.5 | -0.71 | 0.07714 | 0 | -9.199
-14 | -0.725 | 0.07255 | 0 | -9.998
-13.5 | -0.742 | 0.06561 | 0 | -11.307
-13 | -0.756 | 0.0598 | 0 | -12.636
-12.5 | -0.768 | 0.05369 | 0 | -14.303
-12 | -0.782 | 0.04581 | 0 | -17.064
-11.5 | -0.816 | 0.02941 | 0 | -27.752
-11 | -0.881 | 0.01348 | 0 | -65.346
-10.5 | -0.888 | 0.0118 | 0 | -75.226
-10 | -0.88 | 0.01065 | 0 | -82.64
-9.5 | -0.865 | 0.00665 | 0 | -129.957
-9 | -0.844 | 0.00634 | 0 | -133.088
-8.5 | -0.818 | 0.00708 | 0 | -115.544
-8 | -0.788 | 0.00679 | 0 | -116.1
-7.5 | -0.754 | 0.00652 | 0 | -115.518
-7 | -0.716 | 0.00627 | 0 | -114.186
-6.5 | -0.674 | 0.00605 | 0 | -111.413
-6 | -0.629 | 0.00585 | -0.001 | -107.486
-5.5 | -0.581 | 0.00566 | -0.001 | -102.706
-5 | -0.531 | 0.00622 | -0.001 | -85.397
-4.5 | -0.479 | 0.00616 | -0.001 | -77.812
-4 | -0.425 | 0.00609 | -0.001 | -69.866
-3.5 | -0.37 | 0.00599 | -0.001 | -61.767
-3 | -0.314 | 0.00593 | -0.001 | -52.894
-2.5 | -0.257 | 0.0065 | -0.001 | -39.497
-2 | -0.199 | 0.0064 | -0.001 | -31.094
-1.5 | -0.141 | 0.00642 | -0.001 | -21.906
-1 | -0.082 | 0.00643 | -0.001 | -12.784
-0.5 | -0.024 | 0.00653 | -0.001 | -3.639
0 | 0.035 | 0.00658 | -0.001 | 5.289
0.5 | 0.093 | 0.0066 | -0.001 | 14.146
1 | 0.152 | 0.00662 | -0.001 | 22.937
1.5 | 0.21 | 0.00662 | -0.002 | 31.782
2 | 0.269 | 0.00585 | -0.002 | 45.928
2.5 | 0.327 | 0.00585 | -0.002 | 55.92
3 | 0.385 | 0.00586 | -0.002 | 65.69
3.5 | 0.443 | 0.00569 | -0.002 | 77.789
4 | 0.5 | 0.00579 | -0.002 | 86.338
4.5 | 0.555 | 0.00607 | -0.002 | 91.449
5 | 0.61 | 0.0064 | -0.002 | 95.307
5.5 | 0.664 | 0.00714 | -0.002 | 92.906
6 | 0.715 | 0.00747 | -0.002 | 95.726
6.5 | 0.765 | 0.00775 | -0.002 | 98.69
7 | 0.812 | 0.00812 | -0.003 | 100.003
7.5 | 0.857 | 0.00851 | -0.003 | 100.712
8 | 0.899 | 0.00897 | -0.003 | 100.133
8.5 | 0.936 | 0.00821 | -0.003 | 114.032
9 | 0.971 | 0.00863 | -0.003 | 112.535
9.5 | 1.001 | 0.00912 | -0.003 | 109.683
10 | 1.026 | 0.00839 | -0.003 | 122.354
10.5 | 1.046 | 0.01184 | -0.003 | 88.341
11 | 1.06 | 0.01265 | -0.003 | 83.816
11.5 | 1.067 | 0.01373 | -0.004 | 77.679
12 | 1.053 | 0.01623 | -0.004 | 64.877
12.5 | 1.022 | 0.02275 | -0.004 | 44.949
13 | 0.996 | 0.031 | -0.004 | 32.129
13.5 | 0.971 | 0.04048 | -0.004 | 23.98
14 | 0.948 | 0.04956 | -0.003 | 19.13
14.5 | 0.92 | 0.06168 | -0.003 | 14.924
15 | 0.888 | 0.07125 | -0.003 | 12.468
15.5 | 0.852 | 0.08214 | -0.003 | 10.376
16 | 0.816 | 0.09349 | -0.003 | 8.724
16.5 | 0.782 | 0.1013 | -0.003 | 7.721

## 84. Re 6M Mach 0.10 (2)
BIGFOIL.COM POLAR EXPORT
JWL031
JWL031 8/0.7 |  |  |  | Cl Max: | 1.7908 | at alpha= | 17.5 | deg
XFOIL ncrit=9 |  |  |  | L/D Max: | 114.433 | at alpha= | 8.5 | deg
Re: | 6000000 |  |  | Cd Min: | 0.24335 | at alpha= | -19.5 | deg
Mach: | 0.1 |  |  | Cl=0 at alpha= | -0.3555 | deg
|  |  |  | @ Cl=0.1, Cd= | 0.00568
|  |  |  | @ Cl=0.4, Cd= | 0.0051157
|  |  |  | @ Cl=0.6, Cd= | 0.0060141
alpha (deg) | Cl | Cd | Cm | Cl/Cd
-19.5 | -0.9014 | 0.24335 | 0.0954 | -3.7041
-19 | -0.8862 | 0.2363 | 0.0911 | -3.7503
-18.5 | -0.871 | 0.22931 | 0.0869 | -3.7984
-18 | -1.0455 | 0.15817 | 0.0503 | -6.61
-17.5 | -1.0937 | 0.1388 | 0.0393 | -7.8797
-17 | -1.6225 | 0.03415 | -0.0343 | -47.511
-16.5 | -1.6288 | 0.03014 | -0.0305 | -54.0411
-16 | -1.6075 | 0.02732 | -0.0279 | -58.8397
-15.5 | -1.5766 | 0.02502 | -0.0259 | -63.0136
-15 | -1.5387 | 0.02323 | -0.0242 | -66.2376
-14.5 | -1.4979 | 0.02159 | -0.0226 | -69.3793
-14 | -1.4559 | 0.01991 | -0.0211 | -73.1241
-13.5 | -1.4116 | 0.0184 | -0.0197 | -76.7174
-13 | -1.3651 | 0.01707 | -0.0185 | -79.9707
-12.5 | -1.3169 | 0.01591 | -0.0174 | -82.7718
-12 | -1.2672 | 0.0149 | -0.0164 | -85.047
-11.5 | -1.2167 | 0.01399 | -0.0154 | -86.9693
-11 | -1.1651 | 0.01322 | -0.0145 | -88.1316
-10.5 | -1.1134 | 0.01248 | -0.0136 | -89.2147
-10 | -1.0663 | 0.011 | -0.012 | -96.9364
-9.5 | -1.0164 | 0.01029 | -0.0106 | -98.7755
-9 | -0.9671 | 0.00978 | -0.0089 | -98.8855
-8.5 | -0.9185 | 0.00926 | -0.0071 | -99.1901
-8 | -0.8598 | 0.00873 | -0.0074 | -98.488
-7.5 | -0.7982 | 0.00821 | -0.0084 | -97.2229
-7 | -0.7352 | 0.00772 | -0.0097 | -95.2332
-6 | -0.6154 | 0.00693 | -0.0107 | -88.8023
-5.5 | -0.5643 | 0.00663 | -0.0091 | -85.1131
-5 | -0.5131 | 0.00622 | -0.0075 | -82.492
-4.5 | -0.4633 | 0.00634 | -0.0056 | -73.0757
-4 | -0.4082 | 0.00643 | -0.0051 | -63.4837
-3.5 | -0.3523 | 0.0064 | -0.0048 | -55.0469
-3 | -0.2961 | 0.00631 | -0.0045 | -46.9255
-2.5 | -0.2407 | 0.00601 | -0.0041 | -40.0499
-2 | -0.1849 | 0.00581 | -0.0037 | -31.8244
-1.5 | -0.129 | 0.00567 | -0.0034 | -22.7513
-1 | -0.0727 | 0.00562 | -0.0032 | -12.9359
-0.5 | -0.0163 | 0.00562 | -0.0029 | -2.9004
0.5 | 0.0965 | 0.00568 | -0.0025 | 16.9894
1 | 0.1526 | 0.00568 | -0.0022 | 26.8662
1.5 | 0.2086 | 0.00564 | -0.002 | 36.9858
2 | 0.2641 | 0.00547 | -0.0017 | 48.2815
2.5 | 0.319 | 0.00529 | -0.0013 | 60.3025
3 | 0.3735 | 0.00518 | -0.0009 | 72.1042
3.5 | 0.4271 | 0.00505 | -0.0001 | 84.5743
4 | 0.4781 | 0.00516 | 0.0015 | 92.655
4.5 | 0.5318 | 0.00548 | 0.0023 | 97.0438
5 | 0.583 | 0.00583 | 0.0038 | 100
5.5 | 0.6384 | 0.00643 | 0.0041 | 99.2846
6 | 0.7124 | 0.0068 | 0.0003 | 104.7647
6.5 | 0.7822 | 0.00718 | -0.0025 | 108.9415
7 | 0.8456 | 0.00758 | -0.0039 | 111.5567
7.5 | 0.901 | 0.00793 | -0.0036 | 113.6192
8 | 0.9502 | 0.00831 | -0.002 | 114.3442
8.5 | 0.999 | 0.00873 | -0.0003 | 114.433
9 | 1.0474 | 0.0092 | 0.0015 | 113.8478
9.5 | 1.0953 | 0.00988 | 0.0033 | 110.8603
10 | 1.146 | 0.01042 | 0.0044 | 109.9808
10.5 | 1.198 | 0.01095 | 0.0053 | 109.4064
11 | 1.2501 | 0.01155 | 0.006 | 108.2338
11.5 | 1.302 | 0.01219 | 0.0067 | 106.8089
12 | 1.3534 | 0.01289 | 0.0075 | 104.9961
12.5 | 1.4044 | 0.01359 | 0.0082 | 103.3407
13 | 1.4539 | 0.01447 | 0.0091 | 100.4768
13.5 | 1.4995 | 0.01584 | 0.0104 | 94.6654
14 | 1.5462 | 0.01693 | 0.0115 | 91.329
14.5 | 1.5927 | 0.01794 | 0.0126 | 88.7793
15 | 1.6374 | 0.01905 | 0.0139 | 85.9528
15.5 | 1.6796 | 0.02031 | 0.0154 | 82.6982
16 | 1.7187 | 0.02174 | 0.0171 | 79.057
16.5 | 1.7534 | 0.02337 | 0.0191 | 75.0278
17 | 1.7808 | 0.02527 | 0.0217 | 70.4709
17.5 | 1.7908 | 0.02773 | 0.0257 | 64.5799
18 | 1.7898 | 0.03196 | 0.0272 | 56.0013
18.5 | 1.7741 | 0.04076 | 0.0216 | 43.5255
19 | 1.7133 | 0.05853 | 0.009 | 29.2722
19.5 | 1.471 | 0.10469 | -0.0179 | 14.051
20 | 1.2767 | 0.14857 | -0.0439 | 8.5933

## 85. Re 6M Mach 0.25 (1)
BIGFOIL.COM POLAR EXPORT
JWL031
JWL031 8/0.7 |  |  |  | Cl Max: | 1.002 | at alpha= | 10.5 | deg
JavaFoil+Calcfoil stall+Eppler ext transition |  |  |  | L/D Max: | 116.334 | at alpha= | 9.5 | deg
Re: | 6000000 |  |  | Cd Min: | 0.00551 | at alpha= | -2.5 | deg
Mach: | 0.25 |  |  | Cl=0 at alpha= | -0.3 | deg
|  |  |  | @ Cl=0.1, Cd= | 0.0066507
|  |  |  | @ Cl=0.4, Cd= | 0.0059092
|  |  |  | @ Cl=0.6, Cd= | 0.09991
alpha (deg) | Cl | Cd | Cm | Cl/Cd
-14.5 | -0.414 | 0.08532 | 0 | -4.848
-14 | -0.464 | 0.0798 | 0 | -5.813
-13.5 | -0.511 | 0.07267 | 0 | -7.038
-13 | -0.555 | 0.0665 | 0 | -8.347
-12.5 | -0.594 | 0.06075 | 0 | -9.782
-12 | -0.629 | 0.05506 | 0 | -11.43
-11.5 | -0.662 | 0.0482 | 0 | -13.724
-11 | -0.698 | 0.03715 | 0 | -18.796
-10.5 | -0.745 | 0.02333 | 0 | -31.908
-10 | -0.806 | 0.01262 | 0 | -63.903
-9.5 | -0.818 | 0.01104 | 0 | -74.099
-9 | -0.814 | 0.01014 | 0 | -80.234
-8.5 | -0.801 | 0.00635 | 0 | -126.101
-8 | -0.78 | 0.00711 | 0 | -109.705
-7.5 | -0.753 | 0.00677 | 0 | -111.128
-7 | -0.72 | 0.00648 | 0 | -111.036
-6.5 | -0.682 | 0.00617 | -0.001 | -110.394
-6 | -0.639 | 0.00598 | -0.001 | -106.847
-5.5 | -0.593 | 0.00572 | -0.001 | -103.497
-5 | -0.543 | 0.00629 | -0.001 | -86.291
-4.5 | -0.49 | 0.00623 | -0.001 | -78.678
-4 | -0.436 | 0.00615 | -0.001 | -70.922
-3.5 | -0.38 | 0.00605 | -0.001 | -62.746
-3 | -0.322 | 0.0056 | -0.001 | -57.483
-2.5 | -0.264 | 0.00551 | -0.001 | -47.872
-2 | -0.204 | 0.00646 | -0.001 | -31.617
-1.5 | -0.144 | 0.00645 | -0.001 | -22.394
-1 | -0.085 | 0.00651 | -0.001 | -12.985
-0.5 | -0.024 | 0.00655 | -0.001 | -3.728
0 | 0.036 | 0.00663 | -0.001 | 5.397
0.5 | 0.096 | 0.00665 | -0.001 | 14.434
1 | 0.156 | 0.00666 | -0.002 | 23.428
1.5 | 0.216 | 0.00673 | -0.002 | 32.123
2 | 0.276 | 0.00593 | -0.002 | 46.582
2.5 | 0.336 | 0.00592 | -0.002 | 56.767
3 | 0.395 | 0.00592 | -0.002 | 66.837
3.5 | 0.455 | 0.00579 | -0.002 | 78.566
4 | 0.513 | 0.00592 | -0.002 | 86.673
4.5 | 0.57 | 0.0062 | -0.002 | 91.878
5 | 0.626 | 0.00652 | -0.002 | 95.924
5.5 | 0.68 | 0.00733 | -0.002 | 92.755
6 | 0.732 | 0.00769 | -0.002 | 95.159
6.5 | 0.781 | 0.00806 | -0.003 | 96.874
7 | 0.827 | 0.00846 | -0.003 | 97.718
7.5 | 0.869 | 0.00767 | -0.003 | 113.314
8 | 0.907 | 0.00812 | -0.003 | 111.715
8.5 | 0.94 | 0.00862 | -0.003 | 109.024
9 | 0.967 | 0.00913 | -0.003 | 105.854
9.5 | 0.987 | 0.00848 | -0.003 | 116.334
10 | 0.999 | 0.01214 | -0.003 | 82.326
10.5 | 1.002 | 0.01323 | -0.003 | 75.713
11 | 0.983 | 0.0155 | -0.003 | 63.437
11.5 | 0.932 | 0.02401 | -0.003 | 38.819
12 | 0.891 | 0.03414 | -0.003 | 26.091
12.5 | 0.85 | 0.0451 | -0.003 | 18.846
13 | 0.805 | 0.05806 | -0.003 | 13.869
13.5 | 0.765 | 0.06731 | -0.003 | 11.365
14 | 0.723 | 0.07498 | -0.003 | 9.647
14.5 | 0.677 | 0.08334 | -0.003 | 8.127
15 | 0.614 | 0.0918 | -0.003 | 6.687
15.5 | 0.543 | 0.09991 | -0.003 | 5.439

## 86. Re 6M Mach 0.25 (2)
BIGFOIL.COM POLAR EXPORT
JWL031
JWL031 8/0.7 |  |  |  | Cl Max: | 1.5986 | at alpha= | 14.5 | deg
XFOIL ncrit=9 |  |  |  | L/D Max: | 113.305 | at alpha= | 7.5 | deg
Re: | 6000000 |  |  | Cd Min: | 0.22089 | at alpha= | -17.5 | deg
Mach: | 0.25 |  |  | Cl=0 at alpha= | -0.35653 | deg
|  |  |  | @ Cl=0.1, Cd= | 0.00573
|  |  |  | @ Cl=0.4, Cd= | 0.0052222
|  |  |  | @ Cl=0.6, Cd= | 0.0059592
alpha (deg) | Cl | Cd | Cm | Cl/Cd
-17.5 | -0.8494 | 0.22089 | 0.0822 | -3.8454
-17 | -0.836 | 0.21237 | 0.0777 | -3.9365
-16.5 | -0.8244 | 0.20298 | 0.0731 | -4.0615
-16 | -0.8254 | 0.189 | 0.0665 | -4.3672
-15.5 | -0.8153 | 0.1805 | 0.0623 | -4.5169
-15 | -0.9427 | 0.13626 | 0.0399 | -6.9184
-14.5 | -0.9912 | 0.11773 | 0.03 | -8.4193
-14 | -1.0437 | 0.09998 | 0.02 | -10.4391
-13.5 | -1.1097 | 0.08135 | 0.0083 | -13.6411
-13 | -1.1969 | 0.05934 | -0.0086 | -20.1702
-12.5 | -1.2654 | 0.03441 | -0.0296 | -36.7742
-12 | -1.2617 | 0.02724 | -0.0288 | -46.3179
-11.5 | -1.2356 | 0.02242 | -0.0266 | -55.1115
-11 | -1.1972 | 0.01896 | -0.0243 | -63.1435
-10.5 | -1.1512 | 0.01647 | -0.0221 | -69.8968
-10 | -1.1011 | 0.01462 | -0.02 | -75.3146
-9.5 | -1.0489 | 0.01323 | -0.018 | -79.2819
-9 | -1.0046 | 0.01114 | -0.0148 | -90.1795
-8.5 | -0.9542 | 0.01032 | -0.012 | -92.4612
-8 | -0.8957 | 0.00964 | -0.011 | -92.9149
-7.5 | -0.8306 | 0.00893 | -0.0115 | -93.0123
-7 | -0.7646 | 0.00827 | -0.0123 | -92.4547
-6.5 | -0.6974 | 0.00769 | -0.0133 | -90.6892
-6 | -0.6381 | 0.0072 | -0.0127 | -88.625
-5.5 | -0.5848 | 0.00683 | -0.0107 | -85.6223
-5 | -0.5314 | 0.00641 | -0.0089 | -82.9017
-4.5 | -0.4797 | 0.00647 | -0.0067 | -74.1422
-4 | -0.4224 | 0.00653 | -0.006 | -64.6861
-3.5 | -0.3642 | 0.00646 | -0.0055 | -56.3777
-3 | -0.306 | 0.00638 | -0.005 | -47.9624
-2.5 | -0.2485 | 0.00608 | -0.0045 | -40.8717
-2 | -0.1907 | 0.00589 | -0.0041 | -32.3769
-1.5 | -0.1331 | 0.0057 | -0.0037 | -23.3509
-1 | -0.0749 | 0.00566 | -0.0034 | -13.2332
-0.5 | -0.0167 | 0.00567 | -0.0031 | -2.9453
0 | 0.0415 | 0.00568 | -0.0028 | 7.3063
0.5 | 0.0997 | 0.00573 | -0.0025 | 17.3997
1 | 0.1577 | 0.00573 | -0.0022 | 27.5218
1.5 | 0.2156 | 0.00571 | -0.0019 | 37.7583
2 | 0.273 | 0.00553 | -0.0016 | 49.3671
2.5 | 0.3297 | 0.00537 | -0.0011 | 61.3966
3 | 0.386 | 0.00525 | -0.0005 | 73.5238
3.5 | 0.4413 | 0.00514 | 0.0004 | 85.856
4 | 0.4941 | 0.00527 | 0.0021 | 93.7571
4.5 | 0.5497 | 0.00561 | 0.0032 | 97.9857
5 | 0.603 | 0.00598 | 0.0048 | 100.8361
5.5 | 0.6624 | 0.0066 | 0.0051 | 100.3636
6 | 0.7404 | 0.00697 | 0.0013 | 106.2267
6.5 | 0.8129 | 0.00746 | -0.0012 | 108.9678
7 | 0.8784 | 0.00784 | -0.002 | 112.0408
7.5 | 0.9359 | 0.00826 | -0.0011 | 113.3051
8 | 0.9876 | 0.00873 | 0.0011 | 113.1271
8.5 | 1.0386 | 0.00927 | 0.0034 | 112.0388
9 | 1.0873 | 0.01016 | 0.0062 | 107.0177
9.5 | 1.1402 | 0.01077 | 0.0083 | 105.8682
10 | 1.1951 | 0.01144 | 0.0099 | 104.4668
10.5 | 1.2504 | 0.01226 | 0.0115 | 101.9902
11 | 1.3055 | 0.01317 | 0.0131 | 99.1268
11.5 | 1.3603 | 0.01416 | 0.0148 | 96.0664
12 | 1.4132 | 0.01542 | 0.0167 | 91.6472
12.5 | 1.4584 | 0.0176 | 0.0191 | 82.8636
13 | 1.5059 | 0.01932 | 0.0214 | 77.9451
13.5 | 1.5481 | 0.02147 | 0.024 | 72.1053
14 | 1.5817 | 0.02421 | 0.027 | 65.3325
14.5 | 1.5986 | 0.02772 | 0.0306 | 57.6696
15 | 1.5854 | 0.03332 | 0.0324 | 47.581
15.5 | 1.5456 | 0.0493 | 0.0171 | 31.3509
16 | 1.4496 | 0.07243 | 0.0016 | 20.0138
16.5 | 1.3314 | 0.09741 | -0.0133 | 13.668
17 | 1.2377 | 0.12038 | -0.0268 | 10.2816
17.5 | 1.1769 | 0.13963 | -0.038 | 8.4287
18 | 1.1311 | 0.15742 | -0.0486 | 7.1852
18.5 | 1.1042 | 0.17249 | -0.0577 | 6.4015
19 | 1.0871 | 0.18634 | -0.0663 | 5.834
19.5 | 1.0736 | 0.20022 | -0.0751 | 5.3621

## 87. Re 6M Mach 0.50 (1)
BIGFOIL.COM POLAR EXPORT
JWL031
JWL031 8/0.7 |  |  |  | Cl Max: | 1.091 | at alpha= | 20 | deg
JavaFoil+Calcfoil stall+Eppler ext transition |  |  |  | L/D Max: | 109.148 | at alpha= | 4.5 | deg
Re: | 6000000 |  |  | Cd Min: | 0.0055 | at alpha= | -1.5 | deg
Mach: | 0.5 |  |  | Cl=0 at alpha= | -0.29851 | deg
|  |  |  | @ Cl=0.1, Cd= | 0.006209
|  |  |  | @ Cl=0.4, Cd= | 0.0061889
|  |  |  | @ Cl=0.6, Cd= | 0.00611
alpha (deg) | Cl | Cd | Cm | Cl/Cd
-20 | -1.036 | 0.15246 | 0 | -6.797
-19.5 | -1.011 | 0.14981 | 0 | -6.749
-19 | -0.986 | 0.14494 | 0 | -6.802
-18.5 | -0.963 | 0.14772 | 0 | -6.52
-18 | -0.939 | 0.13721 | 0 | -6.841
-17.5 | -0.912 | 0.13208 | 0 | -6.903
-17 | -0.885 | 0.12825 | 0 | -6.899
-16.5 | -0.857 | 0.12599 | 0 | -6.801
-16 | -0.829 | 0.12149 | 0 | -6.827
-15.5 | -0.804 | 0.11546 | 0 | -6.96
-15 | -0.778 | 0.11281 | 0 | -6.895
-14.5 | -0.753 | 0.1168 | 0 | -6.446
-14 | -0.727 | 0.1051 | 0 | -6.921
-13.5 | -0.701 | 0.09889 | 0 | -7.092
-13 | -0.674 | 0.09517 | 0 | -7.084
-12.5 | -0.646 | 0.09286 | 0 | -6.957
-12 | -0.62 | 0.08871 | 0 | -6.987
-11.5 | -0.594 | 0.0845 | 0 | -7.025
-11 | -0.568 | 0.085 | 0 | -6.685
-10.5 | -0.542 | 0.07808 | 0 | -6.943
-10 | -0.515 | 0.07407 | 0 | -6.956
-9.5 | -0.488 | 0.06806 | 0 | -7.176
-9 | -0.464 | 0.06541 | 0 | -7.09
-8.5 | -0.443 | 0.05338 | 0 | -8.298
-8 | -0.429 | 0.0394 | 0 | -10.878
-7.5 | -0.46 | 0.01276 | 0 | -36.032
-7 | -0.441 | 0.0101 | -0.001 | -43.671
-6.5 | -0.409 | 0.00603 | -0.001 | -67.8
-6 | -0.601 | 0.00686 | -0.001 | -87.725
-5.5 | -0.607 | 0.00637 | -0.001 | -95.334
-5 | -0.578 | 0.00674 | -0.001 | -85.79
-4.5 | -0.533 | 0.00657 | -0.001 | -81.057
-4 | -0.479 | 0.00638 | -0.001 | -75.09
-3.5 | -0.42 | 0.00622 | -0.001 | -67.556
-3 | -0.358 | 0.00609 | -0.001 | -58.792
-2.5 | -0.294 | 0.00566 | -0.001 | -51.935
-2 | -0.228 | 0.00554 | -0.001 | -41.18
-1.5 | -0.161 | 0.0055 | -0.001 | -29.34
-1 | -0.094 | 0.00621 | -0.001 | -15.199
-0.5 | -0.027 | 0.0062 | -0.001 | -4.401
0 | 0.04 | 0.0062 | -0.002 | 6.439
0.5 | 0.107 | 0.00621 | -0.002 | 17.252
1 | 0.174 | 0.00622 | -0.002 | 28.057
1.5 | 0.241 | 0.00627 | -0.002 | 38.499
2 | 0.308 | 0.00612 | -0.002 | 50.38
2.5 | 0.375 | 0.00617 | -0.002 | 60.726
3 | 0.441 | 0.00622 | -0.002 | 70.88
3.5 | 0.507 | 0.00613 | -0.002 | 82.636
4 | 0.571 | 0.0064 | -0.002 | 89.134
4.5 | 0.632 | 0.00579 | -0.002 | 109.148
5 | 0.689 | 0.00663 | -0.003 | 103.956
5.5 | 0.742 | 0.00705 | -0.003 | 105.197
6 | 0.786 | 0.00757 | -0.003 | 103.786
6.5 | 0.815 | 0.00813 | -0.003 | 100.311
7 | 0.818 | 0.00765 | -0.003 | 107.001
7.5 | 0.738 | 0.01211 | -0.003 | 60.966
8 | 0.541 | 0.01356 | -0.003 | 39.91
8.5 | 0.526 | 0.02628 | -0.003 | 20.005
9 | 0.521 | 0.04617 | -0.003 | 11.294
9.5 | 0.526 | 0.06914 | -0.002 | 7.609
10 | 0.55 | 0.07479 | -0.002 | 7.348
10.5 | 0.578 | 0.07887 | -0.002 | 7.327
11 | 0.606 | 0.08235 | -0.002 | 7.36
11.5 | 0.632 | 0.09075 | -0.002 | 6.969
12 | 0.658 | 0.08926 | -0.002 | 7.366
12.5 | 0.684 | 0.09312 | -0.002 | 7.35
13 | 0.714 | 0.09611 | -0.003 | 7.425
13.5 | 0.742 | 0.09966 | -0.003 | 7.449
14 | 0.769 | 0.10695 | -0.003 | 7.195
14.5 | 0.793 | 0.11872 | -0.003 | 6.681
15 | 0.819 | 0.1134 | -0.003 | 7.222
15.5 | 0.845 | 0.11925 | -0.003 | 7.09
16 | 0.874 | 0.12305 | -0.003 | 7.104
16.5 | 0.904 | 0.12256 | -0.004 | 7.372
17 | 0.934 | 0.12564 | -0.004 | 7.431
17.5 | 0.961 | 0.13217 | -0.004 | 7.273
18 | 0.986 | 0.14262 | -0.004 | 6.912
18.5 | 1.007 | 0.14073 | -0.004 | 7.153
19 | 1.033 | 0.14456 | -0.004 | 7.144
19.5 | 1.062 | 0.14779 | -0.004 | 7.186
20 | 1.091 | 0.15007 | -0.004 | 7.269

## 88. Re 6M Mach 0.50 (2)
BIGFOIL.COM POLAR EXPORT
JWL031
JWL031 8/0.7 |  |  |  | Cl Max: | 1.1301 | at alpha= | 8.5 | deg
XFOIL ncrit=9 |  |  |  | L/D Max: | 108.154 | at alpha= | 6 | deg
Re: | 6000000 |  |  | Cd Min: | 0.29159 | at alpha= | -20 | deg
Mach: | 0.5 |  |  | Cl=0 at alpha= | -0.36048 | deg
|  |  |  | @ Cl=0.1, Cd= | 0.0058735
|  |  |  | @ Cl=0.4, Cd= | 0.005633
|  |  |  | @ Cl=0.6, Cd= | 0.0060381
alpha (deg) | Cl | Cd | Cm | Cl/Cd
-20 | -1.0082 | 0.29159 | 0.1238 | -3.4576
-19.5 | -0.9864 | 0.28268 | 0.1183 | -3.4895
-19 | -0.9649 | 0.27351 | 0.1129 | -3.5278
-18.5 | -0.9437 | 0.26415 | 0.1075 | -3.5726
-18 | -0.9229 | 0.25397 | 0.102 | -3.6339
-17.5 | -0.9022 | 0.2452 | 0.0968 | -3.6794
-17 | -0.8806 | 0.23712 | 0.092 | -3.7137
-16.5 | -0.8601 | 0.22839 | 0.0871 | -3.7659
-16 | -0.8404 | 0.21936 | 0.0822 | -3.8311
-15.5 | -0.8219 | 0.21011 | 0.0774 | -3.9118
-15 | -0.8054 | 0.20001 | 0.0724 | -4.0268
-14.5 | -0.7895 | 0.19051 | 0.0676 | -4.1441
-14 | -0.7723 | 0.18206 | 0.0633 | -4.242
-13.5 | -0.757 | 0.17329 | 0.0591 | -4.3684
-13 | -0.7433 | 0.16431 | 0.055 | -4.5238
-12.5 | -0.7331 | 0.15457 | 0.0506 | -4.7428
-12 | -0.7281 | 0.14397 | 0.046 | -5.0573
-11.5 | -0.724 | 0.13377 | 0.0417 | -5.4123
-11 | -0.7289 | 0.12225 | 0.0365 | -5.9624
-10.5 | -0.7362 | 0.111 | 0.0311 | -6.6324
-10 | -0.7446 | 0.10011 | 0.0258 | -7.4378
-9.5 | -0.7571 | 0.08904 | 0.0198 | -8.5029
-9 | -0.7742 | 0.0777 | 0.0128 | -9.964
-8.5 | -0.7952 | 0.066 | 0.0042 | -12.0485
-8 | -0.8162 | 0.05266 | -0.0119 | -15.4994
-7.5 | -0.8338 | 0.03641 | -0.0257 | -22.9003
-7 | -0.844 | 0.02215 | -0.0288 | -38.1038
-6.5 | -0.808 | 0.01382 | -0.0274 | -58.466
-6 | -0.7399 | 0.01023 | -0.0252 | -72.3265
-5.5 | -0.6774 | 0.00873 | -0.0209 | -77.5945
-5 | -0.6159 | 0.00774 | -0.0166 | -79.5736
-4.5 | -0.5557 | 0.00737 | -0.0126 | -75.4003
-4 | -0.4879 | 0.00705 | -0.0106 | -69.2057
-3.5 | -0.4193 | 0.00682 | -0.0092 | -61.4809
-3 | -0.351 | 0.00666 | -0.008 | -52.7027
-2.5 | -0.2832 | 0.00651 | -0.0069 | -43.5023
-2 | -0.2169 | 0.00619 | -0.0059 | -35.0404
-1.5 | -0.1511 | 0.00594 | -0.005 | -25.4377
-1 | -0.0849 | 0.00584 | -0.0043 | -14.5377
-0.5 | -0.0185 | 0.00584 | -0.0037 | -3.1678
0 | 0.0478 | 0.00585 | -0.0032 | 8.1709
0.5 | 0.1143 | 0.00588 | -0.0026 | 19.4388
1 | 0.1808 | 0.00591 | -0.0021 | 30.5922
1.5 | 0.2472 | 0.00595 | -0.0015 | 41.5462
2 | 0.3133 | 0.00583 | -0.0008 | 53.7393
2.5 | 0.3782 | 0.00566 | 0.0001 | 66.8198
3 | 0.4427 | 0.00558 | 0.0012 | 79.3369
3.5 | 0.5064 | 0.00553 | 0.0029 | 91.5732
4 | 0.5677 | 0.00571 | 0.0056 | 99.4221
4.5 | 0.6307 | 0.00635 | 0.0081 | 99.3228
5 | 0.6954 | 0.00679 | 0.0108 | 102.4153
5.5 | 0.7776 | 0.0073 | 0.0103 | 106.5205
6 | 0.8728 | 0.00807 | 0.0078 | 108.1537
6.5 | 0.9565 | 0.00891 | 0.0082 | 107.3513
7 | 1.0301 | 0.01018 | 0.0111 | 101.1886
7.5 | 1.0809 | 0.01215 | 0.0181 | 88.963
8 | 1.1165 | 0.01577 | 0.0261 | 70.799
8.5 | 1.1301 | 0.02291 | 0.0309 | 49.3278
9 | 1.1106 | 0.03243 | 0.03 | 34.2461
9.5 | 1.0863 | 0.04918 | 0.0104 | 22.0882
10 | 1.0531 | 0.06231 | 0.0012 | 16.901
10.5 | 1.0211 | 0.07451 | -0.0065 | 13.7042
11 | 0.9912 | 0.08662 | -0.0137 | 11.4431
11.5 | 0.962 | 0.09907 | -0.0209 | 9.7103
12 | 0.9389 | 0.11132 | -0.0276 | 8.4342
12.5 | 0.919 | 0.12388 | -0.0344 | 7.4185
13 | 0.902 | 0.13672 | -0.0412 | 6.5974
13.5 | 0.8868 | 0.15011 | -0.0484 | 5.9077

## 89. Re 7M Mach 0.00 (1)
BIGFOIL.COM POLAR EXPORT
JWL031
JWL031 8/0.7 |  |  |  | Cl Max: | 1.081 | at alpha= | 12 | deg
JavaFoil+Calcfoil stall+Eppler ext transition |  |  |  | L/D Max: | 122.72 | at alpha= | 10.5 | deg
Re: | 7000000 |  |  | Cd Min: | 0.00572 | at alpha= | -6 | deg
Mach: | 0 |  |  | Cl=0 at alpha= | -0.29661 | deg
|  |  |  | @ Cl=0.1, Cd= | 0.0065136
|  |  |  | @ Cl=0.4, Cd= | 0.00595
|  |  |  | @ Cl=0.6, Cd= | 0.006235
alpha (deg) | Cl | Cd | Cm | Cl/Cd
-16 | -0.696 | 0.09133 | 0 | -7.616
-15.5 | -0.712 | 0.08674 | 0 | -8.205
-15 | -0.729 | 0.07957 | 0 | -9.165
-14.5 | -0.744 | 0.0738 | 0 | -10.087
-14 | -0.757 | 0.06951 | 0 | -10.884
-13.5 | -0.772 | 0.06135 | 0 | -12.587
-13 | -0.784 | 0.0549 | 0 | -14.288
-12.5 | -0.798 | 0.04695 | 0 | -16.995
-12 | -0.827 | 0.03219 | 0 | -25.702
-11.5 | -0.89 | 0.01464 | 0 | -60.779
-11 | -0.906 | 0.01189 | 0 | -76.205
-10.5 | -0.9 | 0.01104 | 0 | -81.488
-10 | -0.888 | 0.01017 | 0 | -87.276
-9.5 | -0.87 | 0.00638 | 0 | -136.279
-9 | -0.847 | 0.00715 | 0 | -118.503
-8.5 | -0.82 | 0.00686 | 0 | -119.549
-8 | -0.788 | 0.00663 | 0 | -118.99
-7.5 | -0.753 | 0.0063 | 0 | -119.475
-7 | -0.714 | 0.0061 | 0 | -117.03
-6.5 | -0.672 | 0.0059 | 0 | -113.995
-6 | -0.627 | 0.00572 | -0.001 | -109.507
-5.5 | -0.579 | 0.00621 | -0.001 | -93.2
-5 | -0.529 | 0.00616 | -0.001 | -85.886
-4.5 | -0.477 | 0.00608 | -0.001 | -78.493
-4 | -0.423 | 0.006 | -0.001 | -70.53
-3.5 | -0.368 | 0.00622 | -0.001 | -59.181
-3 | -0.312 | 0.00588 | -0.001 | -53.142
-2.5 | -0.255 | 0.0064 | -0.001 | -39.902
-2 | -0.198 | 0.00634 | -0.001 | -31.194
-1.5 | -0.14 | 0.00636 | -0.001 | -22.009
-1 | -0.082 | 0.00641 | -0.001 | -12.772
-0.5 | -0.024 | 0.00646 | -0.001 | -3.663
0 | 0.035 | 0.00648 | -0.001 | 5.341
0.5 | 0.093 | 0.00651 | -0.001 | 14.26
1 | 0.151 | 0.00654 | -0.001 | 23.12
1.5 | 0.209 | 0.00658 | -0.002 | 31.815
2 | 0.267 | 0.0059 | -0.002 | 45.279
2.5 | 0.325 | 0.00589 | -0.002 | 55.232
3 | 0.383 | 0.00595 | -0.002 | 64.402
3.5 | 0.44 | 0.00595 | -0.002 | 74.027
4 | 0.497 | 0.0059 | -0.002 | 84.322
4.5 | 0.553 | 0.006 | -0.002 | 92.208
5 | 0.607 | 0.00627 | -0.002 | 96.849
5.5 | 0.661 | 0.00696 | -0.002 | 94.851
6 | 0.712 | 0.00723 | -0.002 | 98.526
6.5 | 0.762 | 0.00755 | -0.002 | 100.898
7 | 0.809 | 0.0079 | -0.003 | 102.519
7.5 | 0.854 | 0.00826 | -0.003 | 103.397
8 | 0.897 | 0.00864 | -0.003 | 103.723
8.5 | 0.936 | 0.00914 | -0.003 | 102.307
9 | 0.97 | 0.00831 | -0.003 | 116.821
9.5 | 1.002 | 0.00875 | -0.003 | 114.459
10 | 1.029 | 0.00927 | -0.003 | 110.996
10.5 | 1.051 | 0.00856 | -0.003 | 122.72
11 | 1.068 | 0.01203 | -0.003 | 88.784
11.5 | 1.079 | 0.01292 | -0.004 | 83.504
12 | 1.081 | 0.01414 | -0.004 | 76.465
12.5 | 1.059 | 0.01798 | -0.004 | 58.9
13 | 1.033 | 0.02453 | -0.004 | 42.107
13.5 | 1.007 | 0.03335 | -0.004 | 30.185
14 | 0.986 | 0.04176 | -0.004 | 23.601
14.5 | 0.961 | 0.05257 | -0.004 | 18.271
15 | 0.928 | 0.06334 | -0.004 | 14.656
15.5 | 0.896 | 0.07277 | -0.004 | 12.318
16 | 0.863 | 0.0833 | -0.003 | 10.361
16.5 | 0.831 | 0.09192 | -0.003 | 9.045
17 | 0.799 | 0.10177 | -0.003 | 7.849

## 90. Re 7M Mach 0.00 (2)
BIGFOIL.COM POLAR EXPORT
JWL031
JWL031 8/0.7 |  |  |  | Cl Max: | 1.8497 | at alpha= | 18.5 | deg
XFOIL ncrit=9 |  |  |  | L/D Max: | 118.889 | at alpha= | 8.5 | deg
Re: | 7000000 |  |  | Cd Min: | 0.19256 | at alpha= | -20 | deg
Mach: | 0 |  |  | Cl=0 at alpha= | -0.35307 | deg
|  |  |  | @ Cl=0.1, Cd= | 0.0055915
|  |  |  | @ Cl=0.4, Cd= | 0.0052501
|  |  |  | @ Cl=0.6, Cd= | 0.005851
alpha (deg) | Cl | Cd | Cm | Cl/Cd
-20 | -1.0483 | 0.19256 | 0.0705 | -5.444
-19.5 | -1.0745 | 0.17589 | 0.0602 | -6.1089
-19 | -1.7194 | 0.04154 | -0.0308 | -41.3914
-18.5 | -1.7526 | 0.03248 | -0.0344 | -53.9594
-18 | -1.7597 | 0.02882 | -0.0301 | -61.0583
-17.5 | -1.7417 | 0.02635 | -0.027 | -66.0987
-17 | -1.7124 | 0.02433 | -0.0248 | -70.3822
-16.5 | -1.6775 | 0.02261 | -0.0231 | -74.1928
-16 | -1.6387 | 0.02111 | -0.0215 | -77.6267
-15.5 | -1.5971 | 0.01978 | -0.0202 | -80.7432
-15 | -1.5527 | 0.01866 | -0.0191 | -83.2101
-14.5 | -1.5071 | 0.0176 | -0.018 | -85.6307
-14 | -1.4606 | 0.01653 | -0.017 | -88.3606
-13.5 | -1.4129 | 0.01555 | -0.0161 | -90.8617
-13 | -1.3641 | 0.01466 | -0.0153 | -93.0491
-12.5 | -1.3142 | 0.01387 | -0.0146 | -94.7513
-12 | -1.2634 | 0.01318 | -0.0139 | -95.8574
-11.5 | -1.2122 | 0.01252 | -0.0132 | -96.8211
-11 | -1.1603 | 0.01196 | -0.0126 | -97.0151
-10.5 | -1.1087 | 0.01137 | -0.0119 | -97.511
-10 | -1.0601 | 0.01039 | -0.0106 | -102.0308
-9.5 | -1.0124 | 0.00963 | -0.0089 | -105.1298
-9 | -0.9645 | 0.00911 | -0.0072 | -105.8727
-8.5 | -0.9076 | 0.00862 | -0.0074 | -105.29
-8 | -0.8468 | 0.00816 | -0.0084 | -103.7745
-7.5 | -0.7856 | 0.0077 | -0.0095 | -102.026
-7 | -0.7235 | 0.00728 | -0.0108 | -99.3819
-6.5 | -0.667 | 0.00692 | -0.0107 | -96.3873
-6 | -0.6164 | 0.00662 | -0.0092 | -93.1118
-5.5 | -0.5653 | 0.00636 | -0.0077 | -88.8836
-5 | -0.5162 | 0.00624 | -0.0058 | -82.7244
-4.5 | -0.4623 | 0.00638 | -0.0052 | -72.4608
-4 | -0.4069 | 0.00635 | -0.0048 | -64.0787
-3.5 | -0.351 | 0.00629 | -0.0046 | -55.8029
-3 | -0.2951 | 0.00621 | -0.0043 | -47.5201
-2.5 | -0.2399 | 0.00592 | -0.0039 | -40.5236
-2 | -0.1842 | 0.00576 | -0.0036 | -31.9792
-1.5 | -0.1287 | 0.00558 | -0.0033 | -23.0645
-1 | -0.0726 | 0.00556 | -0.0031 | -13.0576
-0.5 | -0.0165 | 0.00556 | -0.0029 | -2.9676
0.5 | 0.0958 | 0.00559 | -0.0025 | 17.1377
1 | 0.1518 | 0.00561 | -0.0023 | 27.0588
1.5 | 0.2078 | 0.00561 | -0.0021 | 37.041
2 | 0.2633 | 0.00546 | -0.0018 | 48.2234
2.5 | 0.3182 | 0.00534 | -0.0015 | 59.588
3 | 0.3729 | 0.00527 | -0.0012 | 70.759
3.5 | 0.4273 | 0.00523 | -0.0007 | 81.7017
4 | 0.4792 | 0.00512 | 0.0004 | 93.5938
4.5 | 0.5312 | 0.00536 | 0.0015 | 99.1045
5 | 0.5841 | 0.00567 | 0.0024 | 103.0159
5.5 | 0.6333 | 0.00623 | 0.0041 | 101.6533
6 | 0.6953 | 0.00654 | 0.0029 | 106.315
6.5 | 0.7668 | 0.00693 | -0.0004 | 110.6494
7 | 0.8312 | 0.00728 | -0.0023 | 114.1758
7.5 | 0.8909 | 0.00761 | -0.0031 | 117.0696
8 | 0.9469 | 0.00798 | -0.0031 | 118.6591
8.5 | 0.9951 | 0.00837 | -0.0015 | 118.8889
9 | 1.0427 | 0.00883 | 0.0003 | 118.0861
9.5 | 1.0899 | 0.00942 | 0.002 | 115.7006
10 | 1.1398 | 0.00983 | 0.0032 | 115.9512
10.5 | 1.1911 | 0.01031 | 0.0039 | 115.5286
11 | 1.2428 | 0.01083 | 0.0045 | 114.7553
11.5 | 1.2943 | 0.01141 | 0.0051 | 113.4356
12 | 1.3454 | 0.01202 | 0.0057 | 111.9301
12.5 | 1.3959 | 0.01268 | 0.0062 | 110.0868
13 | 1.4451 | 0.01349 | 0.0069 | 107.1238
13.5 | 1.4919 | 0.01461 | 0.0079 | 102.115
14 | 1.5398 | 0.01544 | 0.0086 | 99.728
14.5 | 1.5871 | 0.01627 | 0.0094 | 97.5476
15 | 1.6331 | 0.01717 | 0.0103 | 95.1136
15.5 | 1.6775 | 0.01816 | 0.0113 | 92.3733
16 | 1.7198 | 0.01926 | 0.0125 | 89.2939
16.5 | 1.7596 | 0.02049 | 0.0139 | 85.876
17 | 1.7961 | 0.02186 | 0.0156 | 82.1638
17.5 | 1.8277 | 0.02346 | 0.0177 | 77.9071
18 | 1.8464 | 0.02543 | 0.0211 | 72.6072
18.5 | 1.8497 | 0.02836 | 0.0248 | 65.2221
19 | 1.8428 | 0.03365 | 0.0247 | 54.7637
19.5 | 1.8193 | 0.04408 | 0.0177 | 41.2727
20 | 1.7486 | 0.0628 | 0.0056 | 27.8439

## 91. Re 7M Mach 0.10 (1)
BIGFOIL.COM POLAR EXPORT
JWL031
JWL031 8/0.7 |  |  |  | Cl Max: | 1.069 | at alpha= | 11.5 | deg
JavaFoil+Calcfoil stall+Eppler ext transition |  |  |  | L/D Max: | 115.753 | at alpha= | 9 | deg
Re: | 7000000 |  |  | Cd Min: | 0.00572 | at alpha= | -6 | deg
Mach: | 0.1 |  |  | Cl=0 at alpha= | -0.29661 | deg
|  |  |  | @ Cl=0.1, Cd= | 0.0065248
|  |  |  | @ Cl=0.4, Cd= | 0.0059455
|  |  |  | @ Cl=0.6, Cd= | 0.0062346
alpha (deg) | Cl | Cd | Cm | Cl/Cd
-16 | -0.653 | 0.09328 | 0 | -6.998
-15.5 | -0.672 | 0.08839 | 0 | -7.605
-15 | -0.692 | 0.08152 | 0 | -8.494
-14.5 | -0.711 | 0.07552 | 0 | -9.416
-14 | -0.727 | 0.07097 | 0 | -10.241
-13.5 | -0.745 | 0.06319 | 0 | -11.787
-13 | -0.759 | 0.05714 | 0 | -13.285
-12.5 | -0.774 | 0.04978 | 0 | -15.553
-12 | -0.793 | 0.03997 | 0 | -19.843
-11.5 | -0.838 | 0.02233 | 0 | -37.531
-11 | -0.89 | 0.01238 | 0 | -71.896
-10.5 | -0.889 | 0.01136 | 0 | -78.314
-10 | -0.881 | 0.01034 | 0 | -85.207
-9.5 | -0.865 | 0.00647 | 0 | -133.762
-9 | -0.844 | 0.00619 | 0 | -136.356
-8.5 | -0.818 | 0.0069 | 0 | -118.613
-8 | -0.788 | 0.00661 | 0 | -119.17
-7.5 | -0.754 | 0.00634 | 0 | -118.884
-7 | -0.716 | 0.00611 | 0 | -117.172
-6.5 | -0.674 | 0.00591 | 0 | -114.011
-6 | -0.629 | 0.00572 | -0.001 | -109.885
-5.5 | -0.581 | 0.00626 | -0.001 | -92.872
-5 | -0.531 | 0.0062 | -0.001 | -85.616
-4.5 | -0.479 | 0.00612 | -0.001 | -78.339
-4 | -0.425 | 0.006 | -0.001 | -70.85
-3.5 | -0.37 | 0.00625 | -0.001 | -59.172
-3 | -0.314 | 0.00587 | -0.001 | -53.496
-2.5 | -0.257 | 0.00643 | -0.001 | -39.93
-2 | -0.199 | 0.00637 | -0.001 | -31.23
-1.5 | -0.141 | 0.00638 | -0.001 | -22.042
-1 | -0.082 | 0.00642 | -0.001 | -12.815
-0.5 | -0.024 | 0.00648 | -0.001 | -3.669
0 | 0.035 | 0.00649 | -0.001 | 5.361
0.5 | 0.093 | 0.00652 | -0.001 | 14.311
1 | 0.152 | 0.00656 | -0.001 | 23.151
1.5 | 0.21 | 0.00659 | -0.002 | 31.905
2 | 0.269 | 0.00592 | -0.002 | 45.351
2.5 | 0.327 | 0.00591 | -0.002 | 55.338
3 | 0.385 | 0.00593 | -0.002 | 64.883
3.5 | 0.443 | 0.00599 | -0.002 | 73.886
4 | 0.5 | 0.00598 | -0.002 | 83.515
4.5 | 0.555 | 0.00603 | -0.002 | 92.073
5 | 0.61 | 0.00628 | -0.002 | 97.147
5.5 | 0.664 | 0.00698 | -0.002 | 95.069
6 | 0.715 | 0.00729 | -0.002 | 98.078
6.5 | 0.765 | 0.00763 | -0.002 | 100.257
7 | 0.812 | 0.00791 | -0.003 | 102.667
7.5 | 0.857 | 0.00835 | -0.003 | 102.639
8 | 0.899 | 0.00874 | -0.003 | 102.818
8.5 | 0.937 | 0.00917 | -0.003 | 102.159
9 | 0.971 | 0.00839 | -0.003 | 115.753
9.5 | 1.001 | 0.00887 | -0.003 | 112.79
10 | 1.027 | 0.00939 | -0.003 | 109.314
10.5 | 1.047 | 0.01149 | -0.003 | 91.109
11 | 1.061 | 0.01225 | -0.003 | 86.6
11.5 | 1.069 | 0.01324 | -0.004 | 80.761
12 | 1.063 | 0.01492 | -0.004 | 71.292
12.5 | 1.035 | 0.01998 | -0.004 | 51.784
13 | 1.005 | 0.02789 | -0.004 | 36.037
13.5 | 0.978 | 0.03716 | -0.004 | 26.323
14 | 0.955 | 0.04598 | -0.004 | 20.763
14.5 | 0.927 | 0.05763 | -0.003 | 16.08
15 | 0.894 | 0.06719 | -0.003 | 13.304
15.5 | 0.856 | 0.07923 | -0.003 | 10.798
16 | 0.819 | 0.08966 | -0.003 | 9.138
16.5 | 0.785 | 0.09792 | -0.003 | 8.016

## 92. Re 7M Mach 0.10 (2)
BIGFOIL.COM POLAR EXPORT
JWL031
JWL031 8/0.7 |  |  |  | Cl Max: | 1.8215 | at alpha= | 18 | deg
XFOIL ncrit=9 |  |  |  | L/D Max: | 118.615 | at alpha= | 8.5 | deg
Re: | 7000000 |  |  | Cd Min: | 0.1754 | at alpha= | -19 | deg
Mach: | 0.1 |  |  | Cl=0 at alpha= | -0.3531 | deg
|  |  |  | @ Cl=0.1, Cd= | 0.0056013
|  |  |  | @ Cl=0.4, Cd= | 0.0052619
|  |  |  | @ Cl=0.6, Cd= | 0.0058313
alpha (deg) | Cl | Cd | Cm | Cl/Cd
-19 | -1.0495 | 0.1754 | 0.0597 | -5.9835
-18.5 | -1.08 | 0.15895 | 0.05 | -6.7946
-18 | -1.675 | 0.03864 | -0.0347 | -43.3489
-17.5 | -1.7018 | 0.0316 | -0.0349 | -53.8544
-17 | -1.6995 | 0.02829 | -0.0306 | -60.0742
-16.5 | -1.6744 | 0.02577 | -0.0281 | -64.9748
-16 | -1.6412 | 0.0237 | -0.026 | -69.2489
-15.5 | -1.603 | 0.02193 | -0.0242 | -73.0962
-15 | -1.5604 | 0.02051 | -0.0226 | -76.08
-14.5 | -1.5157 | 0.01921 | -0.0213 | -78.9016
-14 | -1.4704 | 0.01787 | -0.0199 | -82.2832
-13.5 | -1.4234 | 0.01663 | -0.0187 | -85.5923
-13 | -1.375 | 0.01552 | -0.0176 | -88.5954
-12.5 | -1.3252 | 0.01454 | -0.0166 | -91.1417
-12 | -1.2742 | 0.01369 | -0.0156 | -93.0752
-11.5 | -1.2227 | 0.01291 | -0.0148 | -94.7095
-11 | -1.1703 | 0.01226 | -0.0139 | -95.4568
-10.5 | -1.118 | 0.01162 | -0.0131 | -96.2134
-10 | -1.0658 | 0.01107 | -0.0121 | -96.2782
-9.5 | -1.0199 | 0.00986 | -0.01 | -103.4381
-9 | -0.9717 | 0.00927 | -0.0081 | -104.822
-8.5 | -0.9147 | 0.00876 | -0.0081 | -104.4178
-8 | -0.8533 | 0.00827 | -0.009 | -103.1802
-7.5 | -0.7914 | 0.00779 | -0.01 | -101.5918
-7 | -0.7287 | 0.00735 | -0.0112 | -99.1429
-6.5 | -0.6716 | 0.00697 | -0.0111 | -96.3558
-6 | -0.6205 | 0.00665 | -0.0095 | -93.3083
-5.5 | -0.569 | 0.00638 | -0.008 | -89.185
-5 | -0.5196 | 0.00628 | -0.006 | -82.7389
-4.5 | -0.4653 | 0.0064 | -0.0053 | -72.7031
-4 | -0.4094 | 0.00636 | -0.005 | -64.3711
-3.5 | -0.3532 | 0.0063 | -0.0047 | -56.0635
-3 | -0.2969 | 0.00622 | -0.0044 | -47.7331
-2.5 | -0.2413 | 0.00593 | -0.004 | -40.6914
-2 | -0.1852 | 0.00578 | -0.0037 | -32.0415
-1.5 | -0.1294 | 0.00559 | -0.0034 | -23.1485
-1 | -0.073 | 0.00557 | -0.0031 | -13.1059
-0.5 | -0.0166 | 0.00556 | -0.0029 | -2.9856
0 | 0.0399 | 0.00557 | -0.0027 | 7.1634
0.5 | 0.0964 | 0.0056 | -0.0025 | 17.2143
1 | 0.1527 | 0.00562 | -0.0023 | 27.1708
1.5 | 0.2091 | 0.00561 | -0.002 | 37.2727
2 | 0.2649 | 0.00547 | -0.0018 | 48.4278
2.5 | 0.3201 | 0.00535 | -0.0015 | 59.8318
3 | 0.3752 | 0.00528 | -0.0011 | 71.0606
3.5 | 0.4299 | 0.00524 | -0.0006 | 82.042
4 | 0.4821 | 0.00514 | 0.0005 | 93.7938
4.5 | 0.5345 | 0.00538 | 0.0017 | 99.3494
5 | 0.5877 | 0.00569 | 0.0026 | 103.2865
5.5 | 0.6373 | 0.00626 | 0.0044 | 101.8051
6 | 0.7002 | 0.00657 | 0.0031 | 106.5753
6.5 | 0.7722 | 0.00697 | -0.0002 | 110.7891
7 | 0.8372 | 0.00732 | -0.002 | 114.3716
7.5 | 0.8972 | 0.00766 | -0.0027 | 117.1279
8 | 0.9536 | 0.00804 | -0.0026 | 118.607
8.5 | 1.0023 | 0.00845 | -0.0009 | 118.6154
9 | 1.0501 | 0.00895 | 0.001 | 117.3296
9.5 | 1.0981 | 0.00953 | 0.0028 | 115.2256
10 | 1.1487 | 0.00996 | 0.0041 | 115.3313
10.5 | 1.2007 | 0.01047 | 0.0049 | 114.68
11 | 1.253 | 0.01103 | 0.0057 | 113.5993
11.5 | 1.3052 | 0.01164 | 0.0064 | 112.1306
12 | 1.3569 | 0.0123 | 0.0071 | 110.3171
12.5 | 1.4079 | 0.01304 | 0.0078 | 107.9678
13 | 1.4568 | 0.01405 | 0.0088 | 103.6868
13.5 | 1.5049 | 0.0151 | 0.0099 | 99.6623
14 | 1.5537 | 0.01595 | 0.0108 | 97.4107
14.5 | 1.6012 | 0.01689 | 0.0118 | 94.8017
15 | 1.6471 | 0.01792 | 0.013 | 91.9141
15.5 | 1.6909 | 0.01908 | 0.0144 | 88.6216
16 | 1.7321 | 0.02038 | 0.0159 | 84.9902
16.5 | 1.7697 | 0.02187 | 0.0178 | 80.9191
17 | 1.8021 | 0.02359 | 0.02 | 76.3925
17.5 | 1.8212 | 0.02572 | 0.0236 | 70.8087
18 | 1.8215 | 0.02903 | 0.0273 | 62.7454
18.5 | 1.8085 | 0.03565 | 0.0257 | 50.7293
19 | 1.7708 | 0.04926 | 0.0156 | 35.948
19.5 | 1.6772 | 0.07143 | 0.0018 | 23.4803
20 | 1.4763 | 0.11105 | -0.0207 | 13.294

## 93. Re 7M Mach 0.25 (1)
BIGFOIL.COM POLAR EXPORT
JWL031
JWL031 8/0.7 |  |  |  | Cl Max: | 1.004 | at alpha= | 10.5 | deg
JavaFoil+Calcfoil stall+Eppler ext transition |  |  |  | L/D Max: | 119.903 | at alpha= | 9.5 | deg
Re: | 7000000 |  |  | Cd Min: | 0.00558 | at alpha= | -3 | deg
Mach: | 0.25 |  |  | Cl=0 at alpha= | -0.3 | deg
|  |  |  | @ Cl=0.1, Cd= | 0.006552
|  |  |  | @ Cl=0.4, Cd= | 0.0060117
|  |  |  | @ Cl=0.6, Cd= | 0.09788
alpha (deg) | Cl | Cd | Cm | Cl/Cd
-14.5 | -0.414 | 0.08404 | 0 | -4.929
-14 | -0.465 | 0.078 | 0 | -5.958
-13.5 | -0.513 | 0.07066 | 0 | -7.258
-13 | -0.556 | 0.06466 | 0 | -8.607
-12.5 | -0.597 | 0.0585 | 0 | -10.196
-12 | -0.632 | 0.05284 | 0 | -11.96
-11.5 | -0.666 | 0.04499 | 0 | -14.813
-11 | -0.711 | 0.03116 | 0 | -22.82
-10.5 | -0.768 | 0.01724 | 0 | -44.528
-10 | -0.813 | 0.01183 | 0 | -68.71
-9.5 | -0.819 | 0.01068 | 0 | -76.708
-9 | -0.814 | 0.00653 | 0 | -124.673
-8.5 | -0.801 | 0.00621 | 0 | -128.941
-8 | -0.78 | 0.00691 | 0 | -112.954
-7.5 | -0.753 | 0.00658 | 0 | -114.393
-7 | -0.72 | 0.0063 | 0 | -114.301
-6.5 | -0.682 | 0.00605 | -0.001 | -112.661
-6 | -0.639 | 0.00585 | -0.001 | -109.21
-5.5 | -0.593 | 0.00636 | -0.001 | -93.179
-5 | -0.543 | 0.00623 | -0.001 | -87.143
-4.5 | -0.49 | 0.00615 | -0.001 | -79.772
-4 | -0.436 | 0.00606 | -0.001 | -71.953
-3.5 | -0.38 | 0.00596 | -0.001 | -63.738
-3 | -0.322 | 0.00558 | -0.001 | -57.763
-2.5 | -0.264 | 0.00583 | -0.001 | -45.209
-2 | -0.204 | 0.0064 | -0.001 | -31.937
-1.5 | -0.144 | 0.00643 | -0.001 | -22.47
-1 | -0.085 | 0.00646 | -0.001 | -13.08
-0.5 | -0.024 | 0.00649 | -0.001 | -3.766
0 | 0.036 | 0.00653 | -0.001 | 5.471
0.5 | 0.096 | 0.00655 | -0.001 | 14.635
1 | 0.156 | 0.00658 | -0.002 | 23.715
1.5 | 0.216 | 0.00662 | -0.002 | 32.621
2 | 0.276 | 0.00595 | -0.002 | 46.365
2.5 | 0.336 | 0.00595 | -0.002 | 56.444
3 | 0.395 | 0.00601 | -0.002 | 65.803
3.5 | 0.455 | 0.00603 | -0.002 | 75.395
4 | 0.513 | 0.00604 | -0.002 | 84.918
4.5 | 0.57 | 0.00613 | -0.002 | 92.931
5 | 0.626 | 0.00641 | -0.002 | 97.549
5.5 | 0.68 | 0.00715 | -0.002 | 95.023
6 | 0.732 | 0.0075 | -0.002 | 97.529
6.5 | 0.781 | 0.00786 | -0.003 | 99.291
7 | 0.827 | 0.00824 | -0.003 | 100.32
7.5 | 0.869 | 0.00865 | -0.003 | 100.514
8 | 0.907 | 0.00792 | -0.003 | 114.489
8.5 | 0.94 | 0.00837 | -0.003 | 112.283
9 | 0.967 | 0.00891 | -0.003 | 108.471
9.5 | 0.987 | 0.00824 | -0.003 | 119.903
10 | 1 | 0.01177 | -0.003 | 84.958
10.5 | 1.004 | 0.01278 | -0.003 | 78.519
11 | 0.992 | 0.01438 | -0.004 | 68.991
11.5 | 0.943 | 0.02117 | -0.003 | 44.566
12 | 0.899 | 0.031 | -0.003 | 28.991
12.5 | 0.857 | 0.04162 | -0.003 | 20.584
13 | 0.811 | 0.05423 | -0.003 | 14.958
13.5 | 0.768 | 0.06444 | -0.003 | 11.926
14 | 0.727 | 0.07194 | -0.003 | 10.1
14.5 | 0.68 | 0.08016 | -0.003 | 8.485
15 | 0.615 | 0.08986 | -0.003 | 6.846
15.5 | 0.545 | 0.09788 | -0.003 | 5.565

## 94. Re 7M Mach 0.25 (2)
BIGFOIL.COM POLAR EXPORT
JWL031
JWL031 8/0.7 |  |  |  | Cl Max: | 1.6493 | at alpha= | 15 | deg
XFOIL ncrit=9 |  |  |  | L/D Max: | 117.453 | at alpha= | 8 | deg
Re: | 7000000 |  |  | Cd Min: | 0.20568 | at alpha= | 20 | deg
Mach: | 0.25 |  |  | Cl=0 at alpha= | -0.3542 | deg
|  |  |  | @ Cl=0.1, Cd= | 0.0056402
|  |  |  | @ Cl=0.4, Cd= | 0.0053491
|  |  |  | @ Cl=0.6, Cd= | 0.005942
alpha (deg) | Cl | Cd | Cm | Cl/Cd
-17.5 | -0.6034 | 0.18195 | 0.0443 | -3.3163
-17 | -0.5998 | 0.1756 | 0.0417 | -3.4157
-16 | -0.9241 | 0.15928 | 0.0515 | -5.8017
-15.5 | -0.9642 | 0.14078 | 0.0414 | -6.849
-15 | -1.0121 | 0.12237 | 0.0314 | -8.2708
-14.5 | -1.0585 | 0.1056 | 0.022 | -10.0237
-14 | -1.125 | 0.08681 | 0.0104 | -12.9593
-13.5 | -1.2075 | 0.06622 | -0.0041 | -18.2347
-13 | -1.3035 | 0.03667 | -0.0308 | -35.5468
-12.5 | -1.3093 | 0.02889 | -0.0304 | -45.3202
-12 | -1.289 | 0.02354 | -0.0283 | -54.7579
-11.5 | -1.2541 | 0.01969 | -0.0259 | -63.6922
-11 | -1.2106 | 0.01685 | -0.0235 | -71.8457
-10.5 | -1.1614 | 0.01478 | -0.0213 | -78.5792
-10 | -1.1092 | 0.01325 | -0.0193 | -83.7132
-9.5 | -1.0559 | 0.01212 | -0.0172 | -87.1205
-9 | -1.0044 | 0.01123 | -0.0147 | -89.439
-8.5 | -0.9546 | 0.00971 | -0.0122 | -98.311
-8 | -0.8895 | 0.00904 | -0.0126 | -98.396
-7.5 | -0.8241 | 0.00841 | -0.0131 | -97.9905
-7 | -0.758 | 0.00782 | -0.0138 | -96.9309
-6.5 | -0.6971 | 0.00732 | -0.0135 | -95.2322
-6 | -0.6434 | 0.0069 | -0.0115 | -93.2464
-5.5 | -0.5899 | 0.00655 | -0.0096 | -90.0611
-5 | -0.5382 | 0.00648 | -0.0073 | -83.0556
-4.5 | -0.4818 | 0.00651 | -0.0064 | -74.0092
-4 | -0.4237 | 0.00645 | -0.0058 | -65.6899
-3.5 | -0.3653 | 0.00636 | -0.0054 | -57.4371
-3 | -0.3068 | 0.00629 | -0.005 | -48.7758
-2.5 | -0.249 | 0.00602 | -0.0045 | -41.3621
-2 | -0.191 | 0.00585 | -0.0041 | -32.6496
-1.5 | -0.1334 | 0.00564 | -0.0037 | -23.6525
-1 | -0.0752 | 0.00559 | -0.0033 | -13.4526
-0.5 | -0.017 | 0.00559 | -0.003 | -3.0411
0 | 0.0413 | 0.00559 | -0.0028 | 7.3882
0.5 | 0.0996 | 0.00564 | -0.0025 | 17.6596
1 | 0.1577 | 0.00567 | -0.0022 | 27.8131
1.5 | 0.2161 | 0.00566 | -0.002 | 38.1802
2 | 0.2738 | 0.00554 | -0.0017 | 49.4224
2.5 | 0.3308 | 0.00541 | -0.0013 | 61.146
3 | 0.3877 | 0.00536 | -0.0008 | 72.3321
3.5 | 0.4443 | 0.00531 | -0.0002 | 83.6723
4 | 0.4983 | 0.00521 | 0.0011 | 95.643
4.5 | 0.5528 | 0.00547 | 0.0025 | 101.0603
5 | 0.6068 | 0.00601 | 0.0039 | 100.9651
5.5 | 0.6597 | 0.00639 | 0.0057 | 103.2394
6 | 0.7277 | 0.00675 | 0.0041 | 107.8074
6.5 | 0.803 | 0.00719 | 0.0011 | 111.6829
7 | 0.8703 | 0.00756 | -0.0002 | 115.119
7.5 | 0.9328 | 0.00797 | -0.0004 | 117.0389
8 | 0.9913 | 0.00844 | 0.0004 | 117.4526
8.5 | 1.0417 | 0.00904 | 0.0029 | 115.2323
9 | 1.0918 | 0.00968 | 0.0055 | 112.7893
9.5 | 1.1441 | 0.01024 | 0.0077 | 111.7285
10 | 1.1986 | 0.01088 | 0.0095 | 110.1654
10.5 | 1.2543 | 0.01163 | 0.0111 | 107.8504
11 | 1.3102 | 0.01245 | 0.0126 | 105.2369
11.5 | 1.3656 | 0.0134 | 0.0143 | 101.9104
12 | 1.4153 | 0.01513 | 0.0165 | 93.5426
12.5 | 1.4684 | 0.01633 | 0.0184 | 89.9204
13 | 1.5185 | 0.01785 | 0.0206 | 85.07
13.5 | 1.5647 | 0.0197 | 0.0231 | 79.4264
14 | 1.6052 | 0.02195 | 0.0259 | 73.1298
14.5 | 1.6371 | 0.0247 | 0.029 | 66.2794
15 | 1.6493 | 0.02812 | 0.0332 | 58.6522
15.5 | 1.6349 | 0.03439 | 0.0333 | 47.54
16 | 1.5899 | 0.05121 | 0.0176 | 31.0467
16.5 | 1.4775 | 0.07603 | 0.0012 | 19.4331
17 | 1.3461 | 0.1028 | -0.015 | 13.0944
17.5 | 1.2501 | 0.12633 | -0.0291 | 9.8955
18 | 1.1827 | 0.14703 | -0.0416 | 8.0439
18.5 | 1.1441 | 0.16377 | -0.0518 | 6.986
19 | 1.1204 | 0.17826 | -0.0608 | 6.2852
19.5 | 1.1033 | 0.1923 | -0.0698 | 5.7374
20 | 1.0913 | 0.20568 | -0.0784 | 5.3058

## 95. Re 7M Mach 0.50 (1)
BIGFOIL.COM POLAR EXPORT
JWL031
JWL031 8/0.7 |  |  |  | Cl Max: | 1.092 | at alpha= | 20 | deg
JavaFoil+Calcfoil stall+Eppler ext transition |  |  |  | L/D Max: | 110.009 | at alpha= | 7 | deg
Re: | 7000000 |  |  | Cd Min: | 0.00547 | at alpha= | -2 | deg
Mach: | 0.5 |  |  | Cl=0 at alpha= | -0.29851 | deg
|  |  |  | @ Cl=0.1, Cd= | 0.006121
|  |  |  | @ Cl=0.4, Cd= | 0.0062441
|  |  |  | @ Cl=0.6, Cd= | 0.0065489
alpha (deg) | Cl | Cd | Cm | Cl/Cd
-20 | -1.037 | 0.15053 | 0 | -6.889
-19.5 | -1.011 | 0.14728 | 0 | -6.867
-19 | -0.986 | 0.14229 | 0 | -6.93
-18.5 | -0.964 | 0.14578 | 0 | -6.612
-18 | -0.94 | 0.13447 | 0 | -6.988
-17.5 | -0.913 | 0.12985 | 0 | -7.033
-17 | -0.886 | 0.12461 | 0 | -7.109
-16.5 | -0.858 | 0.12313 | 0 | -6.97
-16 | -0.83 | 0.1203 | 0 | -6.9
-15.5 | -0.804 | 0.11503 | 0 | -6.988
-15 | -0.778 | 0.10939 | 0 | -7.112
-14.5 | -0.753 | 0.11261 | 0 | -6.686
-14 | -0.728 | 0.1046 | 0 | -6.961
-13.5 | -0.702 | 0.09768 | 0 | -7.187
-13 | -0.675 | 0.09436 | 0 | -7.151
-12.5 | -0.647 | 0.09064 | 0 | -7.134
-12 | -0.62 | 0.08762 | 0 | -7.076
-11.5 | -0.594 | 0.0844 | 0 | -7.037
-11 | -0.568 | 0.08387 | 0 | -6.774
-10.5 | -0.542 | 0.07589 | 0 | -7.145
-10 | -0.516 | 0.07174 | 0 | -7.185
-9.5 | -0.489 | 0.06715 | 0 | -7.281
-9 | -0.464 | 0.06363 | 0 | -7.296
-8.5 | -0.444 | 0.05192 | 0 | -8.557
-8 | -0.431 | 0.03768 | 0 | -11.428
-7.5 | -0.468 | 0.01151 | 0 | -40.665
-7 | -0.441 | 0.00979 | -0.001 | -45.057
-6.5 | -0.409 | 0.0059 | -0.001 | -69.405
-6 | -0.601 | 0.00669 | -0.001 | -89.865
-5.5 | -0.607 | 0.00692 | -0.001 | -87.795
-5 | -0.578 | 0.00668 | -0.001 | -86.566
-4.5 | -0.533 | 0.00646 | -0.001 | -82.46
-4 | -0.479 | 0.00627 | -0.001 | -76.435
-3.5 | -0.42 | 0.00613 | -0.001 | -68.619
-3 | -0.358 | 0.00603 | -0.001 | -59.407
-2.5 | -0.294 | 0.00558 | -0.001 | -52.659
-2 | -0.228 | 0.00547 | -0.001 | -41.688
-1.5 | -0.161 | 0.00614 | -0.001 | -26.3
-1 | -0.094 | 0.00613 | -0.001 | -15.406
-0.5 | -0.027 | 0.00612 | -0.001 | -4.461
0 | 0.04 | 0.00613 | -0.002 | 6.513
0.5 | 0.107 | 0.00612 | -0.002 | 17.53
1 | 0.174 | 0.00676 | -0.002 | 25.81
1.5 | 0.241 | 0.00681 | -0.002 | 35.433
2 | 0.308 | 0.00683 | -0.002 | 45.129
2.5 | 0.375 | 0.00621 | -0.002 | 60.356
3 | 0.441 | 0.0063 | -0.002 | 69.987
3.5 | 0.507 | 0.00644 | -0.002 | 78.694
4 | 0.571 | 0.00643 | -0.002 | 88.77
4.5 | 0.632 | 0.00668 | -0.002 | 94.595
5 | 0.689 | 0.00649 | -0.003 | 106.166
5.5 | 0.742 | 0.00691 | -0.003 | 107.401
6 | 0.786 | 0.00738 | -0.003 | 106.454
6.5 | 0.815 | 0.00793 | -0.003 | 102.809
7 | 0.818 | 0.00744 | -0.003 | 110.009
7.5 | 0.739 | 0.01174 | -0.003 | 62.966
8 | 0.543 | 0.01301 | -0.003 | 41.788
8.5 | 0.531 | 0.0239 | -0.003 | 22.212
9 | 0.523 | 0.04463 | -0.003 | 11.729
9.5 | 0.527 | 0.06796 | -0.002 | 7.756
10 | 0.55 | 0.07186 | -0.002 | 7.657
10.5 | 0.578 | 0.07722 | -0.002 | 7.489
11 | 0.607 | 0.08108 | -0.002 | 7.484
11.5 | 0.633 | 0.08957 | -0.002 | 7.065
12 | 0.658 | 0.08767 | -0.002 | 7.502
12.5 | 0.686 | 0.09178 | -0.002 | 7.47
13 | 0.714 | 0.09452 | -0.003 | 7.557
13.5 | 0.744 | 0.09771 | -0.003 | 7.612
14 | 0.77 | 0.10505 | -0.003 | 7.334
14.5 | 0.793 | 0.118 | -0.003 | 6.723
15 | 0.819 | 0.11011 | -0.003 | 7.44
15.5 | 0.846 | 0.11663 | -0.003 | 7.253
16 | 0.876 | 0.11991 | -0.003 | 7.303
16.5 | 0.906 | 0.11959 | -0.004 | 7.578
17 | 0.935 | 0.12347 | -0.004 | 7.575
17.5 | 0.962 | 0.12869 | -0.004 | 7.477
18 | 0.987 | 0.1398 | -0.004 | 7.057
18.5 | 1.007 | 0.13822 | -0.004 | 7.284
19 | 1.034 | 0.14185 | -0.004 | 7.292
19.5 | 1.064 | 0.14441 | -0.004 | 7.368
20 | 1.092 | 0.14704 | -0.004 | 7.429

## 96. Re 7M Mach 0.50 (2)
BIGFOIL.COM POLAR EXPORT
JWL031
JWL031 8/0.7 |  |  |  | Cl Max: | 1.1392 | at alpha= | 8.5 | deg
XFOIL ncrit=9 |  |  |  | L/D Max: | 111.558 | at alpha= | 6 | deg
Re: | 7000000 |  |  | Cd Min: | 0.29063 | at alpha= | -20 | deg
Mach: | 0.5 |  |  | Cl=0 at alpha= | -0.3579 | deg
|  |  |  | @ Cl=0.1, Cd= | 0.0057715
|  |  |  | @ Cl=0.4, Cd= | 0.0056843
|  |  |  | @ Cl=0.6, Cd= | 0.0058774
alpha (deg) | Cl | Cd | Cm | Cl/Cd
-20 | -1.0091 | 0.29063 | 0.1237 | -3.4721
-19.5 | -0.9873 | 0.2819 | 0.1182 | -3.5023
-19 | -0.9658 | 0.27311 | 0.1129 | -3.5363
-18.5 | -0.9444 | 0.26396 | 0.1075 | -3.5778
-18 | -0.9239 | 0.25397 | 0.1021 | -3.6378
-17.5 | -0.9028 | 0.24483 | 0.0969 | -3.6875
-17 | -0.883 | 0.23559 | 0.0916 | -3.748
-16.5 | -0.8624 | 0.22709 | 0.0868 | -3.7976
-16 | -0.8421 | 0.21867 | 0.0821 | -3.851
-15.5 | -0.8232 | 0.20982 | 0.0774 | -3.9234
-15 | -0.8068 | 0.19987 | 0.0725 | -4.0366
-14.5 | -0.7898 | 0.19057 | 0.0679 | -4.1444
-14 | -0.777 | 0.18046 | 0.0629 | -4.3057
-13.5 | -0.7622 | 0.17169 | 0.0586 | -4.4394
-13 | -0.7475 | 0.16314 | 0.0546 | -4.582
-12.5 | -0.7366 | 0.15378 | 0.0504 | -4.79
-12 | -0.7303 | 0.14367 | 0.046 | -5.0832
-11.5 | -0.7288 | 0.13291 | 0.0413 | -5.4834
-11 | -0.7298 | 0.12226 | 0.0366 | -5.9692
-10.5 | -0.7369 | 0.11104 | 0.0315 | -6.6363
-10 | -0.7593 | 0.09774 | 0.0243 | -7.7686
-9.5 | -0.7733 | 0.08663 | 0.0181 | -8.9265
-9 | -0.7895 | 0.07554 | 0.0111 | -10.4514
-8.5 | -0.8092 | 0.06407 | 0.0022 | -12.6299
-8 | -0.8278 | 0.05036 | -0.0149 | -16.4376
-7.5 | -0.8436 | 0.0345 | -0.0269 | -24.4522
-7 | -0.8495 | 0.02115 | -0.0291 | -40.1655
-6 | -0.7456 | 0.00984 | -0.0243 | -75.7724
-5.5 | -0.6854 | 0.00836 | -0.0194 | -81.9856
-5 | -0.6254 | 0.00766 | -0.0147 | -81.6449
-4.5 | -0.5578 | 0.00737 | -0.0124 | -75.6852
-4 | -0.4894 | 0.00693 | -0.0105 | -70.6205
-3.5 | -0.4205 | 0.00669 | -0.009 | -62.855
-3 | -0.352 | 0.00653 | -0.0078 | -53.9051
-2.5 | -0.284 | 0.0064 | -0.0068 | -44.375
-2 | -0.2176 | 0.00608 | -0.0058 | -35.7895
-1.5 | -0.1514 | 0.00588 | -0.005 | -25.7483
-1 | -0.0853 | 0.00576 | -0.0043 | -14.809
-0.5 | -0.0189 | 0.00575 | -0.0037 | -3.287
0 | 0.0476 | 0.00574 | -0.0031 | 8.2927
0.5 | 0.1142 | 0.00578 | -0.0026 | 19.7578
1 | 0.1808 | 0.00581 | -0.0021 | 31.1188
1.5 | 0.2476 | 0.00585 | -0.0015 | 42.3248
2 | 0.3141 | 0.00582 | -0.0009 | 53.9691
2.5 | 0.3795 | 0.0057 | 0 | 66.5789
3 | 0.4447 | 0.00565 | 0.001 | 78.708
3.5 | 0.5101 | 0.00568 | 0.0022 | 89.8063
4 | 0.5723 | 0.0056 | 0.0046 | 102.1964
4.5 | 0.6352 | 0.00623 | 0.0071 | 101.9583
5 | 0.6994 | 0.0066 | 0.0099 | 105.9697
5.5 | 0.766 | 0.00704 | 0.0127 | 108.8068
6 | 0.859 | 0.0077 | 0.0106 | 111.5584
6.5 | 0.9475 | 0.0085 | 0.0101 | 111.4706
7 | 1.0251 | 0.00967 | 0.0122 | 106.0083
7.5 | 1.088 | 0.01166 | 0.0173 | 93.3105
8 | 1.1232 | 0.01506 | 0.0258 | 74.5817
8.5 | 1.1392 | 0.02193 | 0.031 | 51.9471
9 | 1.1227 | 0.0314 | 0.0306 | 35.7548
9.5 | 1.0979 | 0.04769 | 0.0118 | 23.0216
10 | 1.0639 | 0.0611 | 0.0022 | 17.4124
10.5 | 1.0297 | 0.07355 | -0.0057 | 14
11 | 0.9985 | 0.08578 | -0.0131 | 11.6402
11.5 | 0.9714 | 0.09787 | -0.02 | 9.9254
12 | 0.9477 | 0.11009 | -0.0268 | 8.6084
12.5 | 0.9278 | 0.12255 | -0.0335 | 7.5708
13 | 0.9115 | 0.13509 | -0.0402 | 6.7474
13.5 | 0.8983 | 0.14785 | -0.047 | 6.0758

## 97. Re 8M Mach 0.00 (1)
BIGFOIL.COM POLAR EXPORT
JWL031
JWL031 8/0.7 |  |  |  | Cl Max: | 1.085 | at alpha= | 12 | deg
JavaFoil+Calcfoil stall+Eppler ext transition |  |  |  | L/D Max: | 126.071 | at alpha= | 10.5 | deg
Re: | 8000000 |  |  | Cd Min: | 0.0058 | at alpha= | -6.5 | deg
Mach: | 0 |  |  | Cl=0 at alpha= | -0.29661 | deg
|  |  |  | @ Cl=0.1, Cd= | 0.0064248
|  |  |  | @ Cl=0.4, Cd= | 0.0060039
|  |  |  | @ Cl=0.6, Cd= | 0.0062032
alpha (deg) | Cl | Cd | Cm | Cl/Cd
-16 | -0.697 | 0.08963 | 0 | -7.774
-15.5 | -0.713 | 0.08491 | 0 | -8.399
-15 | -0.731 | 0.07758 | 0 | -9.422
-14.5 | -0.746 | 0.07197 | 0 | -10.367
-14 | -0.759 | 0.06755 | 0 | -11.233
-13.5 | -0.775 | 0.05911 | 0 | -13.112
-13 | -0.789 | 0.05163 | 0 | -15.289
-12.5 | -0.807 | 0.04213 | 0 | -19.155
-12 | -0.844 | 0.02605 | 0 | -32.397
-11.5 | -0.903 | 0.01301 | 0 | -69.4
-11 | -0.908 | 0.01149 | 0 | -79.016
-10.5 | -0.901 | 0.01073 | 0 | -83.921
-10 | -0.888 | 0.00991 | 0 | -89.642
-9.5 | -0.87 | 0.00625 | 0 | -139.196
-9 | -0.847 | 0.00698 | 0 | -121.343
-8.5 | -0.82 | 0.0067 | 0 | -122.445
-8 | -0.788 | 0.00647 | 0 | -121.863
-7.5 | -0.753 | 0.00619 | 0 | -121.593
-7 | -0.714 | 0.00596 | 0 | -119.771
-6.5 | -0.672 | 0.0058 | 0 | -115.972
-6 | -0.627 | 0.0063 | -0.001 | -99.539
-5.5 | -0.579 | 0.0062 | -0.001 | -93.416
-5 | -0.529 | 0.00612 | -0.001 | -86.42
-4.5 | -0.477 | 0.00604 | -0.001 | -78.915
-4 | -0.423 | 0.00592 | -0.001 | -71.535
-3.5 | -0.368 | 0.00618 | -0.001 | -59.589
-3 | -0.312 | 0.00649 | -0.001 | -48.097
-2.5 | -0.255 | 0.00638 | -0.001 | -39.997
-2 | -0.198 | 0.00629 | -0.001 | -31.468
-1.5 | -0.14 | 0.00633 | -0.001 | -22.12
-1 | -0.082 | 0.00635 | -0.001 | -12.889
-0.5 | -0.024 | 0.0064 | -0.001 | -3.696
0 | 0.035 | 0.00642 | -0.001 | 5.394
0.5 | 0.093 | 0.00642 | -0.001 | 14.464
1 | 0.151 | 0.00646 | -0.001 | 23.41
1.5 | 0.209 | 0.00651 | -0.002 | 32.142
2 | 0.267 | 0.00649 | -0.002 | 41.177
2.5 | 0.325 | 0.00594 | -0.002 | 54.765
3 | 0.383 | 0.00598 | -0.002 | 64.009
3.5 | 0.44 | 0.00606 | -0.002 | 72.692
4 | 0.497 | 0.0062 | -0.002 | 80.202
4.5 | 0.553 | 0.00609 | -0.002 | 90.826
5 | 0.607 | 0.00622 | -0.002 | 97.696
5.5 | 0.661 | 0.00683 | -0.002 | 96.74
6 | 0.712 | 0.00712 | -0.002 | 100.039
6.5 | 0.762 | 0.00739 | -0.002 | 103.115
7 | 0.809 | 0.00773 | -0.003 | 104.77
7.5 | 0.854 | 0.00807 | -0.003 | 105.877
8 | 0.897 | 0.00851 | -0.003 | 105.405
8.5 | 0.936 | 0.00893 | -0.003 | 104.74
9 | 0.971 | 0.00814 | -0.003 | 119.304
9.5 | 1.002 | 0.00854 | -0.003 | 117.354
10 | 1.029 | 0.00904 | -0.003 | 113.786
10.5 | 1.052 | 0.00834 | -0.003 | 126.071
11 | 1.069 | 0.01171 | -0.003 | 91.233
11.5 | 1.081 | 0.01255 | -0.004 | 86.084
12 | 1.085 | 0.0136 | -0.004 | 79.794
12.5 | 1.07 | 0.01627 | -0.004 | 65.77
13 | 1.043 | 0.02202 | -0.004 | 47.335
13.5 | 1.014 | 0.03067 | -0.004 | 33.062
14 | 0.992 | 0.03886 | -0.004 | 25.523
14.5 | 0.966 | 0.04953 | -0.004 | 19.502
15 | 0.933 | 0.05993 | -0.004 | 15.575
15.5 | 0.899 | 0.07057 | -0.004 | 12.742
16 | 0.866 | 0.08012 | -0.004 | 10.813
16.5 | 0.834 | 0.08919 | -0.004 | 9.35
17 | 0.801 | 0.09847 | -0.004 | 8.139

## 98. Re 8M Mach 0.00 (2)
BIGFOIL.COM POLAR EXPORT
JWL031
JWL031 8/0.7 |  |  |  | Cl Max: | 1.8672 | at alpha= | 18.5 | deg
XFOIL ncrit=9 |  |  |  | L/D Max: | 122.292 | at alpha= | 8.5 | deg
Re: | 8000000 |  |  | Cd Min: | 0.17958 | at alpha= | -20 | deg
Mach: | 0 |  |  | Cl=0 at alpha= | -0.35142 | deg
|  |  |  | @ Cl=0.1, Cd= | 0.0055323
|  |  |  | @ Cl=0.4, Cd= | 0.0053362
|  |  |  | @ Cl=0.6, Cd= | 0.0057285
alpha (deg) | Cl | Cd | Cm | Cl/Cd
-20 | -1.0955 | 0.17958 | 0.0622 | -6.1003
-19 | -1.7581 | 0.03631 | -0.0347 | -48.4192
-18.5 | -1.7803 | 0.03038 | -0.0332 | -58.6011
-18 | -1.7807 | 0.02723 | -0.0285 | -65.3948
-17.5 | -1.7581 | 0.02477 | -0.0258 | -70.977
-17 | -1.7271 | 0.02277 | -0.0237 | -75.8498
-16.5 | -1.6907 | 0.02109 | -0.022 | -80.166
-16 | -1.6505 | 0.01966 | -0.0205 | -83.9522
-15.5 | -1.6077 | 0.0184 | -0.0192 | -87.375
-15 | -1.5623 | 0.01734 | -0.0182 | -90.098
-14.5 | -1.5155 | 0.01639 | -0.0172 | -92.4649
-14 | -1.4677 | 0.01545 | -0.0163 | -94.9968
-13.5 | -1.4191 | 0.01458 | -0.0155 | -97.332
-13 | -1.3694 | 0.01378 | -0.0147 | -99.3759
-12.5 | -1.3188 | 0.01307 | -0.014 | -100.9028
-12 | -1.2675 | 0.01244 | -0.0134 | -101.8891
-11.5 | -1.2158 | 0.01184 | -0.0128 | -102.6858
-11 | -1.1636 | 0.01133 | -0.0122 | -102.7008
-10.5 | -1.1118 | 0.01079 | -0.0115 | -103.0399
-10 | -1.0605 | 0.01034 | -0.0105 | -102.5629
-9.5 | -1.0147 | 0.0094 | -0.0085 | -107.9468
-9 | -0.9624 | 0.00878 | -0.0078 | -109.6128
-8.5 | -0.9023 | 0.00827 | -0.0087 | -109.1052
-8 | -0.8418 | 0.00782 | -0.0096 | -107.6471
-7 | -0.7225 | 0.00702 | -0.011 | -102.9202
-6.5 | -0.6721 | 0.00671 | -0.0095 | -100.1639
-6 | -0.6219 | 0.00642 | -0.0079 | -96.8692
-5.5 | -0.5702 | 0.0062 | -0.0066 | -91.9677
-5 | -0.5184 | 0.0064 | -0.0054 | -81
-4.5 | -0.4634 | 0.00635 | -0.005 | -72.9764
-4 | -0.4077 | 0.00628 | -0.0047 | -64.9204
-3.5 | -0.3518 | 0.00621 | -0.0045 | -56.6506
-3 | -0.2957 | 0.00613 | -0.0042 | -48.2382
-2.5 | -0.2403 | 0.00586 | -0.0039 | -41.0068
-2 | -0.1845 | 0.00573 | -0.0036 | -32.199
-1.5 | -0.1289 | 0.00553 | -0.0033 | -23.3092
-1 | -0.0729 | 0.00549 | -0.0031 | -13.2787
-0.5 | -0.0167 | 0.0055 | -0.0029 | -3.0364
0 | 0.0395 | 0.00551 | -0.0027 | 7.1688
0.5 | 0.0957 | 0.00553 | -0.0025 | 17.3056
1 | 0.1518 | 0.00556 | -0.0023 | 27.3022
1.5 | 0.2081 | 0.00556 | -0.0021 | 37.4281
2.5 | 0.319 | 0.00539 | -0.0016 | 59.1837
3 | 0.3739 | 0.00536 | -0.0013 | 69.7575
3.5 | 0.4287 | 0.00531 | -0.0009 | 80.7345
4 | 0.4828 | 0.00527 | -0.0004 | 91.6129
4.5 | 0.5345 | 0.00529 | 0.0007 | 101.0397
5 | 0.5874 | 0.0056 | 0.0016 | 104.8929
5.5 | 0.6374 | 0.00611 | 0.0032 | 104.3208
6 | 0.6874 | 0.00636 | 0.0048 | 108.0818
6.5 | 0.7579 | 0.00675 | 0.0016 | 112.2815
7 | 0.824 | 0.00706 | -0.0006 | 116.7139
7.5 | 0.8853 | 0.00739 | -0.0018 | 119.797
8 | 0.9432 | 0.00776 | -0.0022 | 121.5464
8.5 | 0.9979 | 0.00816 | -0.002 | 122.2917
9 | 1.045 | 0.00865 | -0.0001 | 120.8092
9.5 | 1.0926 | 0.0091 | 0.0016 | 120.0659
10 | 1.142 | 0.0095 | 0.0028 | 120.2105
10.5 | 1.1931 | 0.00995 | 0.0037 | 119.9095
11 | 1.2448 | 0.01046 | 0.0043 | 119.0057
11.5 | 1.2965 | 0.01101 | 0.0048 | 117.7566
12 | 1.3478 | 0.01162 | 0.0054 | 115.9897
12.5 | 1.3982 | 0.01232 | 0.006 | 113.4903
13 | 1.4473 | 0.01318 | 0.0067 | 109.8103
13.5 | 1.4958 | 0.01405 | 0.0074 | 106.4626
14 | 1.5446 | 0.01478 | 0.0081 | 104.5061
14.5 | 1.5925 | 0.01556 | 0.0088 | 102.3458
15 | 1.6392 | 0.01641 | 0.0097 | 99.8903
15.5 | 1.6844 | 0.01735 | 0.0106 | 97.0836
16 | 1.7276 | 0.0184 | 0.0118 | 93.8913
16.5 | 1.7685 | 0.01958 | 0.0131 | 90.3218
17 | 1.8062 | 0.02091 | 0.0147 | 86.3797
17.5 | 1.8389 | 0.02251 | 0.0167 | 81.6926
18 | 1.8626 | 0.02443 | 0.0195 | 76.2423
18.5 | 1.8672 | 0.02704 | 0.0239 | 69.0533
19 | 1.8611 | 0.03156 | 0.0255 | 58.9702
19.5 | 1.8423 | 0.04042 | 0.0204 | 45.5789
20 | 1.788 | 0.05656 | 0.0095 | 31.6124

## 99. Re 8M Mach 0.10 (1)
BIGFOIL.COM POLAR EXPORT
JWL031
JWL031 8/0.7 |  |  |  | Cl Max: | 1.071 | at alpha= | 11.5 | deg
JavaFoil+Calcfoil stall+Eppler ext transition |  |  |  | L/D Max: | 123.687 | at alpha= | 10.5 | deg
Re: | 8000000 |  |  | Cd Min: | 0.00579 | at alpha= | -6.5 | deg
Mach: | 0.1 |  |  | Cl=0 at alpha= | -0.29661 | deg
|  |  |  | @ Cl=0.1, Cd= | 0.0064548
|  |  |  | @ Cl=0.4, Cd= | 0.0060107
|  |  |  | @ Cl=0.6, Cd= | 0.0062064
alpha (deg) | Cl | Cd | Cm | Cl/Cd
-16 | -0.654 | 0.09142 | 0 | -7.152
-15.5 | -0.673 | 0.08668 | 0 | -7.769
-15 | -0.694 | 0.07951 | 0 | -8.731
-14.5 | -0.713 | 0.07365 | 0 | -9.678
-14 | -0.729 | 0.06917 | 0 | -10.535
-13.5 | -0.747 | 0.06091 | 0 | -12.271
-13 | -0.763 | 0.05411 | 0 | -14.11
-12.5 | -0.781 | 0.04573 | 0 | -17.082
-12 | -0.806 | 0.03424 | 0 | -23.53
-11.5 | -0.857 | 0.01753 | 0 | -48.923
-11 | -0.894 | 0.01185 | 0 | -75.408
-10.5 | -0.89 | 0.01102 | 0 | -80.824
-10 | -0.881 | 0.01007 | 0 | -87.523
-9.5 | -0.865 | 0.00633 | 0 | -136.605
-9 | -0.844 | 0.00707 | 0 | -119.464
-8.5 | -0.818 | 0.00674 | 0 | -121.499
-8 | -0.788 | 0.0065 | 0 | -121.259
-7.5 | -0.754 | 0.00623 | 0 | -120.989
-7 | -0.716 | 0.00602 | 0 | -118.9
-6.5 | -0.674 | 0.00579 | 0 | -116.321
-6 | -0.629 | 0.00631 | -0.001 | -99.75
-5.5 | -0.581 | 0.00619 | -0.001 | -93.902
-5 | -0.531 | 0.00613 | -0.001 | -86.695
-4.5 | -0.479 | 0.00604 | -0.001 | -79.37
-4 | -0.425 | 0.00592 | -0.001 | -71.867
-3.5 | -0.37 | 0.00617 | -0.001 | -59.994
-3 | -0.314 | 0.00648 | -0.001 | -48.404
-2.5 | -0.257 | 0.00638 | -0.001 | -40.255
-2 | -0.199 | 0.00631 | -0.001 | -31.504
-1.5 | -0.141 | 0.00632 | -0.001 | -22.26
-1 | -0.082 | 0.00637 | -0.001 | -12.913
-0.5 | -0.024 | 0.00641 | -0.001 | -3.709
0 | 0.035 | 0.0064 | -0.001 | 5.433
0.5 | 0.093 | 0.00645 | -0.001 | 14.471
1 | 0.152 | 0.00649 | -0.001 | 23.42
1.5 | 0.21 | 0.00653 | -0.002 | 32.19
2 | 0.269 | 0.00652 | -0.002 | 41.183
2.5 | 0.327 | 0.00596 | -0.002 | 54.806
3 | 0.385 | 0.00599 | -0.002 | 64.279
3.5 | 0.443 | 0.00607 | -0.002 | 72.936
4 | 0.5 | 0.00621 | -0.002 | 80.464
4.5 | 0.555 | 0.0061 | -0.002 | 91.056
5 | 0.61 | 0.00623 | -0.002 | 97.918
5.5 | 0.664 | 0.00687 | -0.002 | 96.581
6 | 0.715 | 0.00714 | -0.002 | 100.249
6.5 | 0.765 | 0.00747 | -0.002 | 102.449
7 | 0.812 | 0.0078 | -0.003 | 104.082
7.5 | 0.857 | 0.00816 | -0.003 | 105.052
8 | 0.899 | 0.00854 | -0.003 | 105.246
8.5 | 0.937 | 0.00897 | -0.003 | 104.435
9 | 0.971 | 0.00822 | -0.003 | 118.177
9.5 | 1.001 | 0.00866 | -0.003 | 115.654
10 | 1.027 | 0.00916 | -0.003 | 112.093
10.5 | 1.047 | 0.00847 | -0.003 | 123.687
11 | 1.062 | 0.01193 | -0.003 | 89.057
11.5 | 1.071 | 0.01284 | -0.004 | 83.374
12 | 1.07 | 0.01413 | -0.004 | 75.7
12.5 | 1.046 | 0.01787 | -0.004 | 58.527
13 | 1.014 | 0.0253 | -0.004 | 40.069
13.5 | 0.985 | 0.0344 | -0.004 | 28.631
14 | 0.96 | 0.04305 | -0.004 | 22.308
14.5 | 0.932 | 0.05436 | -0.004 | 17.145
15 | 0.898 | 0.06397 | -0.004 | 14.041
15.5 | 0.859 | 0.0762 | -0.003 | 11.273
16 | 0.822 | 0.08675 | -0.003 | 9.477
16.5 | 0.787 | 0.09578 | -0.003 | 8.215

## 100. Re 8M Mach 0.10 (2)
BIGFOIL.COM POLAR EXPORT
JWL031
JWL031 8/0.7 |  |  |  | Cl Max: | 1.837 | at alpha= | 17.5 | deg
XFOIL ncrit=9 |  |  |  | L/D Max: | 121.818 | at alpha= | 8.5 | deg
Re: | 8000000 |  |  | Cd Min: | 0.19335 | at alpha= | -20 | deg
Mach: | 0.1 |  |  | Cl=0 at alpha= | -0.35133 | deg
|  |  |  | @ Cl=0.1, Cd= | 0.005542
|  |  |  | @ Cl=0.4, Cd= | 0.0053484
|  |  |  | @ Cl=0.6, Cd= | 0.0057283
alpha (deg) | Cl | Cd | Cm | Cl/Cd
-20 | -1.054 | 0.19335 | 0.0706 | -5.4513
-19.5 | -1.0749 | 0.17812 | 0.061 | -6.0347
-19 | -1.1065 | 0.16157 | 0.051 | -6.8484
-18.5 | -1.1532 | 0.14295 | 0.0399 | -8.0672
-18 | -1.7147 | 0.03432 | -0.0368 | -49.9621
-17.5 | -1.7346 | 0.02938 | -0.0328 | -59.0402
-17 | -1.7218 | 0.0262 | -0.0293 | -65.7176
-16.5 | -1.6938 | 0.02374 | -0.0268 | -71.3479
-16 | -1.6582 | 0.02176 | -0.0248 | -76.204
-15.5 | -1.6178 | 0.02012 | -0.023 | -80.4076
-15 | -1.5736 | 0.01879 | -0.0216 | -83.7467
-14.5 | -1.5271 | 0.01764 | -0.0203 | -86.5703
-14 | -1.4798 | 0.0165 | -0.0191 | -89.6848
-13.5 | -1.4312 | 0.01544 | -0.018 | -92.6943
-13 | -1.3815 | 0.01447 | -0.0169 | -95.4734
-12.5 | -1.3307 | 0.01361 | -0.016 | -97.7737
-12 | -1.279 | 0.01286 | -0.0151 | -99.4557
-11.5 | -1.2268 | 0.01216 | -0.0143 | -100.8882
-11 | -1.1739 | 0.01158 | -0.0135 | -101.3731
-10.5 | -1.1214 | 0.011 | -0.0126 | -101.9455
-10 | -1.0692 | 0.01051 | -0.0116 | -101.7317
-9.5 | -1.0209 | 0.0098 | -0.0098 | -104.1735
-9 | -0.9701 | 0.00895 | -0.0086 | -108.3911
-8.5 | -0.9094 | 0.0084 | -0.0094 | -108.2619
-8 | -0.8483 | 0.00792 | -0.0102 | -107.1086
-7.5 | -0.7865 | 0.00748 | -0.0112 | -105.1471
-7 | -0.7276 | 0.00708 | -0.0115 | -102.7684
-6.5 | -0.6767 | 0.00675 | -0.0099 | -100.2519
-6 | -0.6261 | 0.00646 | -0.0082 | -96.9195
-5.5 | -0.574 | 0.00622 | -0.0068 | -92.283
-5 | -0.5218 | 0.00643 | -0.0056 | -81.1509
-4.5 | -0.4664 | 0.00637 | -0.0052 | -73.2182
-4 | -0.4103 | 0.00629 | -0.0049 | -65.2305
-3.5 | -0.354 | 0.00622 | -0.0046 | -56.9132
-3 | -0.2975 | 0.00615 | -0.0043 | -48.374
-2.5 | -0.2417 | 0.00588 | -0.004 | -41.1054
-2 | -0.1855 | 0.00574 | -0.0037 | -32.3171
-1.5 | -0.1296 | 0.00554 | -0.0034 | -23.3935
-1 | -0.0733 | 0.0055 | -0.0031 | -13.3273
-0.5 | -0.0168 | 0.00551 | -0.0029 | -3.049
0 | 0.0397 | 0.00551 | -0.0027 | 7.2051
0.5 | 0.0963 | 0.00554 | -0.0025 | 17.3827
1 | 0.1527 | 0.00557 | -0.0023 | 27.4147
1.5 | 0.2094 | 0.00557 | -0.0021 | 37.5943
2 | 0.2654 | 0.00548 | -0.0018 | 48.4307
2.5 | 0.3209 | 0.0054 | -0.0016 | 59.4259
3 | 0.3762 | 0.00537 | -0.0012 | 70.0559
3.5 | 0.4313 | 0.00532 | -0.0009 | 81.0714
4 | 0.4858 | 0.00528 | -0.0003 | 92.0076
4.5 | 0.5378 | 0.0053 | 0.0009 | 101.4717
5 | 0.5911 | 0.00564 | 0.0018 | 104.805
5.5 | 0.6415 | 0.00614 | 0.0034 | 104.4788
6 | 0.6921 | 0.00639 | 0.005 | 108.3099
6.5 | 0.7633 | 0.00679 | 0.0018 | 112.4153
7 | 0.83 | 0.0071 | -0.0003 | 116.9014
7.5 | 0.8916 | 0.00744 | -0.0014 | 119.8387
8 | 0.95 | 0.00782 | -0.0017 | 121.4834
8.5 | 1.005 | 0.00825 | -0.0014 | 121.8182
9 | 1.0523 | 0.00879 | 0.0006 | 119.7156
9.5 | 1.101 | 0.00919 | 0.0023 | 119.8041
10 | 1.151 | 0.00962 | 0.0037 | 119.6466
10.5 | 1.2028 | 0.0101 | 0.0046 | 119.0891
11 | 1.2553 | 0.01064 | 0.0054 | 117.9793
11.5 | 1.3076 | 0.01124 | 0.0061 | 116.3345
12 | 1.3595 | 0.01189 | 0.0068 | 114.3398
12.5 | 1.4102 | 0.0127 | 0.0076 | 111.0394
13 | 1.4593 | 0.0137 | 0.0086 | 106.5182
13.5 | 1.5097 | 0.01444 | 0.0094 | 104.5499
14 | 1.5591 | 0.01524 | 0.0102 | 102.3031
14.5 | 1.6073 | 0.01612 | 0.0112 | 99.7084
15 | 1.654 | 0.0171 | 0.0124 | 96.7251
15.5 | 1.6989 | 0.0182 | 0.0136 | 93.3462
16 | 1.7412 | 0.01944 | 0.0151 | 89.5679
16.5 | 1.7802 | 0.02086 | 0.0169 | 85.3404
17 | 1.814 | 0.02257 | 0.0191 | 80.3722
17.5 | 1.837 | 0.02475 | 0.0222 | 74.2222
18 | 1.8369 | 0.02783 | 0.0268 | 66.0043
18.5 | 1.83 | 0.03295 | 0.0273 | 55.5387
19 | 1.8131 | 0.0424 | 0.0209 | 42.7618
19.5 | 1.7383 | 0.06193 | 0.0077 | 28.0688
20 | 1.5817 | 0.09346 | -0.0102 | 16.9238

## 101. Re 8M Mach 0.25 (1)
BIGFOIL.COM POLAR EXPORT
JWL031
JWL031 8/0.7 |  |  |  | Cl Max: | 1.005 | at alpha= | 10.5 | deg
JavaFoil+Calcfoil stall+Eppler ext transition |  |  |  | L/D Max: | 122.728 | at alpha= | 9.5 | deg
Re: | 8000000 |  |  | Cd Min: | 0.00585 | at alpha= | -3 | deg
Mach: | 0.25 |  |  | Cl=0 at alpha= | -0.3 | deg
|  |  |  | @ Cl=0.1, Cd= | 0.0064733
|  |  |  | @ Cl=0.4, Cd= | 0.0060658
|  |  |  | @ Cl=0.6, Cd= | 0.09541
alpha (deg) | Cl | Cd | Cm | Cl/Cd
-14.5 | -0.415 | 0.08257 | 0 | -5.025
-14 | -0.465 | 0.07659 | 0 | -6.078
-13.5 | -0.514 | 0.06902 | 0 | -7.447
-13 | -0.558 | 0.06316 | 0 | -8.828
-12.5 | -0.598 | 0.0573 | 0 | -10.432
-12 | -0.635 | 0.0504 | 0 | -12.6
-11.5 | -0.673 | 0.04115 | 0 | -16.349
-11 | -0.725 | 0.0255 | 0 | -28.437
-10.5 | -0.786 | 0.01395 | 0 | -56.357
-10 | -0.815 | 0.01141 | 0 | -71.418
-9.5 | -0.82 | 0.01038 | 0 | -78.934
-9 | -0.814 | 0.00637 | 0 | -127.852
-8.5 | -0.801 | 0.00608 | 0 | -131.653
-8 | -0.78 | 0.00675 | 0 | -115.629
-7.5 | -0.753 | 0.00643 | 0 | -117.141
-7 | -0.72 | 0.00619 | 0 | -116.357
-6.5 | -0.682 | 0.00598 | -0.001 | -114.077
-6 | -0.639 | 0.00642 | -0.001 | -99.566
-5.5 | -0.593 | 0.0063 | -0.001 | -94.097
-5 | -0.543 | 0.00619 | -0.001 | -87.713
-4.5 | -0.49 | 0.00611 | -0.001 | -80.212
-4 | -0.436 | 0.00597 | -0.001 | -73.024
-3.5 | -0.38 | 0.00586 | -0.001 | -64.77
-3 | -0.322 | 0.00585 | -0.001 | -55.043
-2.5 | -0.264 | 0.00647 | -0.001 | -40.757
-2 | -0.204 | 0.00634 | -0.001 | -32.211
-1.5 | -0.144 | 0.00639 | -0.001 | -22.608
-1 | -0.085 | 0.0064 | -0.001 | -13.203
-0.5 | -0.024 | 0.00645 | -0.001 | -3.787
0 | 0.036 | 0.00646 | -0.001 | 5.533
0.5 | 0.096 | 0.00647 | -0.001 | 14.828
1 | 0.156 | 0.00652 | -0.002 | 23.95
1.5 | 0.216 | 0.00656 | -0.002 | 32.963
2 | 0.276 | 0.00656 | -0.002 | 42.087
2.5 | 0.336 | 0.006 | -0.002 | 55.977
3 | 0.395 | 0.00606 | -0.002 | 65.222
3.5 | 0.455 | 0.00613 | -0.002 | 74.144
4 | 0.513 | 0.00626 | -0.002 | 81.935
4.5 | 0.57 | 0.00619 | -0.002 | 92.163
5 | 0.626 | 0.00636 | -0.002 | 98.345
5.5 | 0.68 | 0.00701 | -0.002 | 96.998
6 | 0.732 | 0.00734 | -0.002 | 99.721
6.5 | 0.781 | 0.0077 | -0.003 | 101.467
7 | 0.827 | 0.00806 | -0.003 | 102.543
7.5 | 0.869 | 0.00844 | -0.003 | 102.954
8 | 0.908 | 0.00771 | -0.003 | 117.741
8.5 | 0.94 | 0.00819 | -0.003 | 114.722
9 | 0.967 | 0.00869 | -0.003 | 111.292
9.5 | 0.988 | 0.00805 | -0.003 | 122.728
10 | 1.001 | 0.01147 | -0.003 | 87.281
10.5 | 1.005 | 0.01242 | -0.003 | 80.907
11 | 0.997 | 0.01372 | -0.004 | 72.66
11.5 | 0.954 | 0.01883 | -0.003 | 50.652
12 | 0.906 | 0.02843 | -0.003 | 31.856
12.5 | 0.862 | 0.03877 | -0.003 | 22.246
13 | 0.817 | 0.0509 | -0.003 | 16.043
13.5 | 0.773 | 0.06127 | -0.003 | 12.61
14 | 0.73 | 0.06908 | -0.003 | 10.562
14.5 | 0.682 | 0.07769 | -0.003 | 8.782
15 | 0.617 | 0.08763 | -0.003 | 7.037
15.5 | 0.546 | 0.09541 | -0.003 | 5.723

## 102. Re 8M Mach 0.25 (2)
BIGFOIL.COM POLAR EXPORT
JWL031
JWL031 8/0.7 |  |  |  | Cl Max: | 1.6887 | at alpha= | 15 | deg
XFOIL ncrit=9 |  |  |  | L/D Max: | 120.426 | at alpha= | 8 | deg
Re: | 8000000 |  |  | Cd Min: | 0.22581 | at alpha= | -18 | deg
Mach: | 0.25 |  |  | Cl=0 at alpha= | -0.35274 | deg
|  |  |  | @ Cl=0.1, Cd= | 0.0055503
|  |  |  | @ Cl=0.4, Cd= | 0.0054161
|  |  |  | @ Cl=0.6, Cd= | 0.0058405
alpha (deg) | Cl | Cd | Cm | Cl/Cd
-18 | -0.8701 | 0.22581 | 0.0858 | -3.8532
-17.5 | -0.8542 | 0.21875 | 0.0817 | -3.9049
-17 | -0.8438 | 0.20895 | 0.0767 | -4.0383
-16.5 | -0.9432 | 0.16445 | 0.0538 | -5.7355
-16 | -0.9821 | 0.1461 | 0.0435 | -6.7221
-15.5 | -1.0181 | 0.12995 | 0.0347 | -7.8346
-15 | -1.0699 | 0.11187 | 0.0244 | -9.5638
-14.5 | -1.1279 | 0.09422 | 0.0138 | -11.9709
-14 | -1.2124 | 0.07345 | -0.0001 | -16.5065
-13.5 | -1.3377 | 0.03867 | -0.0326 | -34.5927
-13 | -1.3551 | 0.03062 | -0.0322 | -44.2554
-12.5 | -1.3397 | 0.025 | -0.0301 | -53.588
-12 | -1.3084 | 0.02084 | -0.0277 | -62.7831
-11.5 | -1.2673 | 0.01772 | -0.0252 | -71.5181
-11 | -1.22 | 0.01535 | -0.0229 | -79.4788
-10.5 | -1.1685 | 0.01359 | -0.0207 | -85.9823
-10 | -1.1149 | 0.01229 | -0.0187 | -90.716
-9.5 | -1.0613 | 0.01134 | -0.0166 | -93.5891
-9 | -1.01 | 0.0106 | -0.0139 | -95.283
-8.5 | -0.9491 | 0.00935 | -0.0135 | -101.508
-8 | -0.8847 | 0.0086 | -0.0137 | -102.8721
-7 | -0.7563 | 0.0075 | -0.0143 | -100.84
-6.5 | -0.7023 | 0.00707 | -0.0123 | -99.3352
-6 | -0.6497 | 0.00668 | -0.0101 | -97.2605
-5.5 | -0.5951 | 0.00638 | -0.0084 | -93.2759
-5 | -0.5407 | 0.00655 | -0.0069 | -82.5496
-4.5 | -0.483 | 0.00649 | -0.0062 | -74.4222
-4 | -0.4246 | 0.00637 | -0.0057 | -66.6562
-3.5 | -0.366 | 0.00627 | -0.0053 | -58.3732
-3 | -0.3074 | 0.00619 | -0.0049 | -49.6607
-2.5 | -0.249 | 0.00608 | -0.0045 | -40.9539
-2 | -0.1914 | 0.00579 | -0.004 | -33.057
-1.5 | -0.1337 | 0.00558 | -0.0036 | -23.9606
-1 | -0.0755 | 0.00552 | -0.0033 | -13.6775
-0.5 | -0.0172 | 0.00554 | -0.003 | -3.1047
0 | 0.0412 | 0.00553 | -0.0028 | 7.4503
0.5 | 0.0996 | 0.00555 | -0.0025 | 17.9459
1 | 0.1579 | 0.0056 | -0.0023 | 28.1964
1.5 | 0.2163 | 0.00561 | -0.002 | 38.5561
2 | 0.2743 | 0.00553 | -0.0017 | 49.6022
2.5 | 0.3317 | 0.00546 | -0.0013 | 60.7509
3 | 0.3888 | 0.00542 | -0.0009 | 71.7343
4 | 0.5021 | 0.00538 | 0.0003 | 93.3271
4.5 | 0.556 | 0.00539 | 0.0017 | 103.154
5 | 0.6107 | 0.00595 | 0.0029 | 102.6387
5.5 | 0.664 | 0.00625 | 0.0047 | 106.24
6 | 0.7188 | 0.00656 | 0.0062 | 109.5732
6.5 | 0.7941 | 0.00696 | 0.0031 | 114.0948
7 | 0.8633 | 0.00733 | 0.0014 | 117.7763
7.5 | 0.9272 | 0.00774 | 0.0009 | 119.7933
8 | 0.9887 | 0.00821 | 0.0011 | 120.4263
8.5 | 1.0445 | 0.00884 | 0.0024 | 118.1561
9 | 1.0956 | 0.00932 | 0.0049 | 117.5536
9.5 | 1.1475 | 0.00984 | 0.0072 | 116.6159
10 | 1.2014 | 0.01046 | 0.0092 | 114.8566
10.5 | 1.2573 | 0.01115 | 0.0108 | 112.7623
11 | 1.3136 | 0.01193 | 0.0123 | 110.109
11.5 | 1.3686 | 0.01296 | 0.014 | 105.6019
12 | 1.4214 | 0.0143 | 0.016 | 99.3986
12.5 | 1.4756 | 0.01542 | 0.0178 | 95.6939
13 | 1.5274 | 0.01678 | 0.02 | 91.025
13.5 | 1.5763 | 0.01842 | 0.0223 | 85.5755
14 | 1.6215 | 0.02032 | 0.025 | 79.7982
14.5 | 1.6607 | 0.02259 | 0.028 | 73.5148
15 | 1.6887 | 0.02549 | 0.0314 | 66.2495
15.5 | 1.6838 | 0.02972 | 0.0359 | 56.6555
16 | 1.6538 | 0.0405 | 0.0284 | 40.8346
16.5 | 1.5911 | 0.05958 | 0.013 | 26.7053
17 | 1.4836 | 0.08259 | -0.0011 | 17.9634
17.5 | 1.3511 | 0.10963 | -0.0177 | 12.3242
18 | 1.251 | 0.13443 | -0.033 | 9.306
18.5 | 1.1873 | 0.15484 | -0.0456 | 7.6679
19 | 1.1456 | 0.17255 | -0.0568 | 6.6392
19.5 | 1.1217 | 0.18772 | -0.0666 | 5.9754
20 | 1.1162 | 0.19906 | -0.074 | 5.6074

## 103. Re 8M Mach 0.50 (1)
BIGFOIL.COM POLAR EXPORT
JWL031
JWL031 8/0.7 |  |  |  | Cl Max: | 1.094 | at alpha= | 20 | deg
JavaFoil+Calcfoil stall+Eppler ext transition |  |  |  | L/D Max: | 112.317 | at alpha= | 7 | deg
Re: | 8000000 |  |  | Cd Min: | 0.00543 | at alpha= | -2 | deg
Mach: | 0.5 |  |  | Cl=0 at alpha= | -0.29851 | deg
|  |  |  | @ Cl=0.1, Cd= | 0.0065494
|  |  |  | @ Cl=0.4, Cd= | 0.0062717
|  |  |  | @ Cl=0.6, Cd= | 0.00667
alpha (deg) | Cl | Cd | Cm | Cl/Cd
-20 | -1.039 | 0.14825 | 0 | -7.006
-19.5 | -1.012 | 0.14462 | 0 | -6.995
-19 | -0.986 | 0.13955 | 0 | -7.068
-18.5 | -0.964 | 0.14289 | 0 | -6.749
-18 | -0.94 | 0.13376 | 0 | -7.031
-17.5 | -0.914 | 0.1277 | 0 | -7.16
-17 | -0.887 | 0.12374 | 0 | -7.164
-16.5 | -0.859 | 0.12075 | 0 | -7.114
-16 | -0.831 | 0.11772 | 0 | -7.059
-15.5 | -0.804 | 0.11137 | 0 | -7.219
-15 | -0.778 | 0.10821 | 0 | -7.191
-14.5 | -0.753 | 0.11358 | 0 | -6.631
-14 | -0.729 | 0.10304 | 0 | -7.073
-13.5 | -0.703 | 0.09557 | 0 | -7.354
-13 | -0.675 | 0.09154 | 0 | -7.375
-12.5 | -0.648 | 0.08941 | 0 | -7.242
-12 | -0.62 | 0.08609 | 0 | -7.203
-11.5 | -0.594 | 0.08284 | 0 | -7.169
-11 | -0.568 | 0.08226 | 0 | -6.908
-10.5 | -0.542 | 0.07622 | 0 | -7.116
-10 | -0.516 | 0.07173 | 0 | -7.189
-9.5 | -0.489 | 0.06641 | 0 | -7.367
-9 | -0.465 | 0.0629 | 0 | -7.388
-8.5 | -0.445 | 0.0507 | 0 | -8.785
-8 | -0.432 | 0.03623 | 0 | -11.938
-7.5 | -0.47 | 0.01104 | 0 | -42.606
-7 | -0.441 | 0.00955 | -0.001 | -46.227
-6.5 | -0.409 | 0.00678 | -0.001 | -60.378
-6 | -0.601 | 0.00725 | -0.001 | -83
-5.5 | -0.607 | 0.00686 | -0.001 | -88.513
-5 | -0.578 | 0.00657 | -0.001 | -88.006
-4.5 | -0.533 | 0.00639 | -0.001 | -83.416
-4 | -0.479 | 0.00619 | -0.001 | -77.393
-3.5 | -0.42 | 0.00607 | -0.001 | -69.253
-3 | -0.358 | 0.00593 | -0.001 | -60.389
-2.5 | -0.294 | 0.00552 | -0.001 | -53.221
-2 | -0.228 | 0.00543 | -0.001 | -42.031
-1.5 | -0.161 | 0.00613 | -0.001 | -26.311
-1 | -0.094 | 0.00608 | -0.001 | -15.526
-0.5 | -0.027 | 0.00605 | -0.001 | -4.509
0 | 0.04 | 0.00603 | -0.002 | 6.627
0.5 | 0.107 | 0.00661 | -0.002 | 16.222
1 | 0.174 | 0.00668 | -0.002 | 26.122
1.5 | 0.241 | 0.00672 | -0.002 | 35.912
2 | 0.308 | 0.00681 | -0.002 | 45.273
2.5 | 0.375 | 0.00623 | -0.002 | 60.154
3 | 0.441 | 0.00634 | -0.002 | 69.594
3.5 | 0.507 | 0.00655 | -0.002 | 77.412
4 | 0.571 | 0.00667 | -0.002 | 85.562
4.5 | 0.632 | 0.00667 | -0.002 | 94.735
5 | 0.69 | 0.00635 | -0.003 | 108.522
5.5 | 0.742 | 0.00675 | -0.003 | 109.933
6 | 0.786 | 0.00721 | -0.003 | 108.909
6.5 | 0.816 | 0.00775 | -0.003 | 105.186
7 | 0.819 | 0.00729 | -0.003 | 112.317
7.5 | 0.74 | 0.01143 | -0.003 | 64.721
8 | 0.544 | 0.01261 | -0.003 | 43.169
8.5 | 0.536 | 0.02185 | -0.003 | 24.525
9 | 0.527 | 0.04242 | -0.003 | 12.412
9.5 | 0.528 | 0.06697 | -0.002 | 7.88
10 | 0.551 | 0.07126 | -0.002 | 7.732
10.5 | 0.579 | 0.07586 | -0.002 | 7.626
11 | 0.607 | 0.07985 | -0.002 | 7.605
11.5 | 0.633 | 0.08733 | -0.002 | 7.249
12 | 0.658 | 0.08616 | -0.002 | 7.634
12.5 | 0.686 | 0.08969 | -0.002 | 7.653
13 | 0.715 | 0.09261 | -0.003 | 7.722
13.5 | 0.745 | 0.09557 | -0.003 | 7.793
14 | 0.771 | 0.10325 | -0.003 | 7.468
14.5 | 0.794 | 0.11683 | -0.003 | 6.792
15 | 0.819 | 0.10903 | -0.003 | 7.515
15.5 | 0.847 | 0.11423 | -0.003 | 7.417
16 | 0.877 | 0.11682 | -0.003 | 7.505
16.5 | 0.908 | 0.11697 | -0.004 | 7.763
17 | 0.937 | 0.12148 | -0.004 | 7.71
17.5 | 0.963 | 0.12792 | -0.004 | 7.528
18 | 0.987 | 0.13745 | -0.004 | 7.182
18.5 | 1.007 | 0.13563 | -0.004 | 7.425
19 | 1.036 | 0.13879 | -0.004 | 7.467
19.5 | 1.066 | 0.14184 | -0.004 | 7.512
20 | 1.094 | 0.14491 | -0.004 | 7.55

## 104. Re 8M Mach 0.50 (2)
BIGFOIL.COM POLAR EXPORT
JWL031
JWL031 8/0.7 |  |  |  | Cl Max: | 1.1465 | at alpha= | 8.5 | deg
XFOIL ncrit=9 |  |  |  | L/D Max: | 115.123 | at alpha= | 6.5 | deg
Re: | 8000000 |  |  | Cd Min: | 0.2892 | at alpha= | -20 | deg
Mach: | 0.5 |  |  | Cl=0 at alpha= | -0.35714 | deg
|  |  |  | @ Cl=0.1, Cd= | 0.0056736
|  |  |  | @ Cl=0.4, Cd= | 0.005713
|  |  |  | @ Cl=0.6, Cd= | 0.0058784
alpha (deg) | Cl | Cd | Cm | Cl/Cd
-20 | -1.0101 | 0.2892 | 0.1234 | -3.4927
-19.5 | -0.9884 | 0.28074 | 0.1181 | -3.5207
-19 | -0.9667 | 0.27233 | 0.1128 | -3.5497
-18.5 | -0.9453 | 0.26354 | 0.1075 | -3.5869
-18 | -0.9242 | 0.25436 | 0.1023 | -3.6334
-17.5 | -0.904 | 0.24446 | 0.0969 | -3.6979
-17 | -0.8834 | 0.23551 | 0.0918 | -3.751
-16.5 | -0.8645 | 0.22605 | 0.0866 | -3.8244
-16 | -0.8439 | 0.21791 | 0.082 | -3.8727
-15.5 | -0.8246 | 0.20938 | 0.0774 | -3.9383
-15 | -0.8072 | 0.20002 | 0.0726 | -4.0356
-14.5 | -0.7918 | 0.19009 | 0.0677 | -4.1654
-14 | -0.7767 | 0.18077 | 0.0632 | -4.2966
-13.5 | -0.7656 | 0.17078 | 0.0584 | -4.483
-13 | -0.7519 | 0.16195 | 0.0542 | -4.6428
-12.5 | -0.7402 | 0.15293 | 0.0502 | -4.8401
-12 | -0.7331 | 0.14316 | 0.0459 | -5.1208
-11.5 | -0.7322 | 0.13233 | 0.0411 | -5.5331
-11 | -0.7359 | 0.12116 | 0.0361 | -6.0738
-10.5 | -0.7454 | 0.10958 | 0.0307 | -6.8023
-10 | -0.7593 | 0.09788 | 0.0247 | -7.7575
-9.5 | -0.7849 | 0.08495 | 0.0169 | -9.2396
-9 | -0.8024 | 0.07376 | 0.0096 | -10.8785
-8.5 | -0.8218 | 0.06232 | 0.0003 | -13.1868
-8 | -0.8386 | 0.04827 | -0.0175 | -17.3731
-7.5 | -0.8531 | 0.03266 | -0.028 | -26.1206
-7 | -0.8505 | 0.0197 | -0.0306 | -43.1726
-6.5 | -0.8065 | 0.01245 | -0.0286 | -64.7791
-6 | -0.7528 | 0.00955 | -0.023 | -78.8272
-5.5 | -0.6921 | 0.0081 | -0.0181 | -85.4444
-5 | -0.6287 | 0.00764 | -0.0143 | -82.2906
-4.5 | -0.5596 | 0.00722 | -0.0121 | -77.5069
-4 | -0.4903 | 0.00686 | -0.0104 | -71.4723
-3.5 | -0.4214 | 0.00658 | -0.0089 | -64.0426
-3 | -0.3528 | 0.00642 | -0.0077 | -54.9533
-2.5 | -0.2847 | 0.00631 | -0.0068 | -45.1189
-2 | -0.2179 | 0.00603 | -0.0058 | -36.136
-1.5 | -0.1516 | 0.00583 | -0.005 | -26.0034
-1 | -0.0856 | 0.00569 | -0.0043 | -15.0439
-0.5 | -0.019 | 0.00567 | -0.0037 | -3.351
0 | 0.0475 | 0.00565 | -0.0031 | 8.4071
0.5 | 0.1142 | 0.00568 | -0.0026 | 20.1056
1 | 0.1809 | 0.00572 | -0.0021 | 31.6259
1.5 | 0.2478 | 0.00578 | -0.0016 | 42.872
2 | 0.3146 | 0.00577 | -0.0009 | 54.5234
2.5 | 0.3805 | 0.00571 | -0.0001 | 66.6375
3 | 0.446 | 0.00572 | 0.0008 | 77.972
3.5 | 0.5119 | 0.00577 | 0.002 | 88.7175
4 | 0.5775 | 0.00574 | 0.0035 | 100.6098
4.5 | 0.6393 | 0.00612 | 0.0063 | 104.4608
5 | 0.7056 | 0.00646 | 0.0087 | 109.226
5.5 | 0.7684 | 0.00689 | 0.0122 | 111.5239
6 | 0.8476 | 0.00741 | 0.0129 | 114.386
6.5 | 0.9394 | 0.00816 | 0.0117 | 115.1225
7 | 1.0194 | 0.00924 | 0.0135 | 110.3247
7.5 | 1.0933 | 0.01122 | 0.0167 | 97.4421
8 | 1.1293 | 0.01449 | 0.0253 | 77.9365
8.5 | 1.1465 | 0.02113 | 0.0311 | 54.2593
9 | 1.1286 | 0.03088 | 0.0309 | 36.5479
9.5 | 1.1021 | 0.04713 | 0.0122 | 23.3843
10 | 1.0682 | 0.06064 | 0.0025 | 17.6154
10.5 | 1.0351 | 0.07295 | -0.0053 | 14.1892
11 | 1.005 | 0.08503 | -0.0125 | 11.8194
11.5 | 0.9783 | 0.09702 | -0.0194 | 10.0835
12 | 0.955 | 0.10909 | -0.026 | 8.7542
12.5 | 0.9358 | 0.12136 | -0.0327 | 7.7109
13 | 0.9203 | 0.1336 | -0.0392 | 6.8885
13.5 | 0.9085 | 0.14594 | -0.0457 | 6.2252

## 105. Re 10M Mach 0.00 (1)
BIGFOIL.COM POLAR EXPORT
JWL031
JWL031 8/0.7 |  |  |  | Cl Max: | 1.088 | at alpha= | 12 | deg
JavaFoil+Calcfoil stall+Eppler ext transition |  |  |  | L/D Max: | 121.501 | at alpha= | 9.5 | deg
Re: | 10000000 |  |  | Cd Min: | 0.00588 | at alpha= | -4.5 | deg
Mach: | 0 |  |  | Cl=0 at alpha= | -0.29661 | deg
|  |  |  | @ Cl=0.1, Cd= | 0.0063048
|  |  |  | @ Cl=0.4, Cd= | 0.0060768
|  |  |  | @ Cl=0.6, Cd= | 0.006477
alpha (deg) | Cl | Cd | Cm | Cl/Cd
-16.5 | -0.68 | 0.09313 | 0 | -7.303
-16 | -0.699 | 0.08694 | 0 | -8.037
-15.5 | -0.716 | 0.08152 | 0 | -8.783
-15 | -0.734 | 0.07457 | 0 | -9.839
-14.5 | -0.75 | 0.06827 | 0 | -10.987
-14 | -0.763 | 0.0636 | 0 | -12.003
-13.5 | -0.783 | 0.05383 | 0 | -14.538
-13 | -0.801 | 0.04466 | 0 | -17.94
-12.5 | -0.827 | 0.03283 | 0 | -25.185
-12 | -0.874 | 0.01777 | 0 | -49.193
-11.5 | -0.911 | 0.01196 | 0 | -76.186
-11 | -0.91 | 0.01092 | 0 | -83.348
-10.5 | -0.902 | 0.01026 | 0 | -87.948
-10 | -0.889 | 0.00632 | 0 | -140.679
-9.5 | -0.87 | 0.00602 | 0 | -144.52
-9 | -0.847 | 0.00677 | 0 | -125.127
-8.5 | -0.82 | 0.00649 | 0 | -126.266
-8 | -0.789 | 0.00627 | 0 | -125.687
-7.5 | -0.753 | 0.00604 | 0 | -124.786
-7 | -0.714 | 0.0064 | 0 | -111.671
-6.5 | -0.672 | 0.0063 | 0 | -106.745
-6 | -0.627 | 0.00622 | -0.001 | -100.757
-5.5 | -0.579 | 0.0061 | -0.001 | -94.985
-5 | -0.529 | 0.00598 | -0.001 | -88.511
-4.5 | -0.477 | 0.00588 | -0.001 | -81.113
-4 | -0.423 | 0.0061 | -0.001 | -69.365
-3.5 | -0.368 | 0.00604 | -0.001 | -61.027
-3 | -0.312 | 0.00643 | -0.001 | -48.555
-2.5 | -0.255 | 0.00636 | -0.001 | -40.144
-2 | -0.198 | 0.00627 | -0.001 | -31.559
-1.5 | -0.14 | 0.00627 | -0.001 | -22.314
-1 | -0.082 | 0.00627 | -0.001 | -13.047
-0.5 | -0.024 | 0.00629 | -0.001 | -3.759
0 | 0.035 | 0.00629 | -0.001 | 5.505
0.5 | 0.093 | 0.0063 | -0.001 | 14.749
1 | 0.151 | 0.00634 | -0.001 | 23.846
1.5 | 0.209 | 0.00637 | -0.002 | 32.851
2 | 0.267 | 0.00644 | -0.002 | 41.514
2.5 | 0.325 | 0.00645 | -0.002 | 50.439
3 | 0.383 | 0.00605 | -0.002 | 63.282
3.5 | 0.44 | 0.00614 | -0.002 | 71.709
4 | 0.497 | 0.00629 | -0.002 | 79.003
4.5 | 0.553 | 0.00639 | -0.002 | 86.485
5 | 0.607 | 0.00649 | -0.002 | 93.52
5.5 | 0.661 | 0.00675 | -0.002 | 97.938
6 | 0.712 | 0.00693 | -0.002 | 102.777
6.5 | 0.762 | 0.00717 | -0.002 | 106.216
7 | 0.809 | 0.0075 | -0.003 | 107.97
7.5 | 0.854 | 0.00783 | -0.003 | 109.101
8 | 0.897 | 0.00818 | -0.003 | 109.625
8.5 | 0.936 | 0.00863 | -0.003 | 108.401
9 | 0.971 | 0.00901 | -0.003 | 107.771
9.5 | 1.002 | 0.00825 | -0.003 | 121.501
10 | 1.03 | 0.0087 | -0.003 | 118.272
10.5 | 1.053 | 0.00923 | -0.003 | 113.973
11 | 1.07 | 0.01126 | -0.003 | 95.013
11.5 | 1.082 | 0.01199 | -0.004 | 90.247
12 | 1.088 | 0.01296 | -0.004 | 83.96
12.5 | 1.084 | 0.01444 | -0.004 | 75.051
13 | 1.057 | 0.0189 | -0.004 | 55.908
13.5 | 1.027 | 0.02629 | -0.004 | 39.069
14 | 1 | 0.03515 | -0.004 | 28.449
14.5 | 0.975 | 0.04441 | -0.004 | 21.965
15 | 0.942 | 0.0545 | -0.004 | 17.283
15.5 | 0.906 | 0.06512 | -0.004 | 13.919
16 | 0.872 | 0.07486 | -0.004 | 11.653
16.5 | 0.838 | 0.08506 | -0.004 | 9.852
17 | 0.805 | 0.09375 | -0.004 | 8.591

## 106. Re 10M Mach 0.00 (2)
BIGFOIL.COM POLAR EXPORT
JWL031
JWL031 8/0.7 |  |  |  | Cl Max: | 1.9079 | at alpha= | 19.5 | deg
XFOIL ncrit=9 |  |  |  | L/D Max: | 127.181 | at alpha= | 10 | deg
Re: | 10000000 |  |  | Cd Min: | 0.16457 | at alpha= | -20 | deg
Mach: | 0 |  |  | Cl=0 at alpha= | -0.34902 | deg
|  |  |  | @ Cl=0.1, Cd= | 0.0054138
|  |  |  | @ Cl=0.4, Cd= | 0.005411
|  |  |  | @ Cl=0.6, Cd= | 0.0056935
alpha (deg) | Cl | Cd | Cm | Cl/Cd
-20 | -1.1576 | 0.16457 | 0.0525 | -7.0341
-19.5 | -1.4139 | 0.10572 | 0.0155 | -13.374
-19 | -1.7711 | 0.0349 | -0.0351 | -50.7479
-18.5 | -1.7836 | 0.03016 | -0.033 | -59.1379
-18 | -1.7886 | 0.02658 | -0.0279 | -67.2912
-17.5 | -1.7685 | 0.02378 | -0.025 | -74.3692
-17 | -1.7381 | 0.02162 | -0.0228 | -80.3932
-16.5 | -1.7017 | 0.01984 | -0.021 | -85.7712
-16 | -1.6614 | 0.01833 | -0.0195 | -90.6383
-15.5 | -1.6182 | 0.01703 | -0.0182 | -95.0206
-15 | -1.5728 | 0.0159 | -0.0171 | -98.9182
-14.5 | -1.5254 | 0.01496 | -0.0162 | -101.9652
-14 | -1.4766 | 0.01411 | -0.0154 | -104.6492
-13.5 | -1.4269 | 0.01334 | -0.0146 | -106.964
-13 | -1.3763 | 0.01264 | -0.014 | -108.8845
-12.5 | -1.3249 | 0.01202 | -0.0133 | -110.2246
-12 | -1.273 | 0.01146 | -0.0128 | -111.082
-11.5 | -1.2208 | 0.01092 | -0.0122 | -111.7949
-11 | -1.1683 | 0.01046 | -0.0116 | -111.6922
-10.5 | -1.1164 | 0.00999 | -0.0108 | -111.7518
-10 | -1.066 | 0.00957 | -0.0097 | -111.3898
-9.5 | -1.0127 | 0.00917 | -0.0091 | -110.4362
-9 | -0.9541 | 0.00844 | -0.0098 | -113.045
-8.5 | -0.8947 | 0.00787 | -0.0105 | -113.6849
-8 | -0.8349 | 0.00741 | -0.0113 | -112.6721
-7.5 | -0.7811 | 0.00702 | -0.0107 | -111.2678
-7 | -0.731 | 0.0067 | -0.0091 | -109.1045
-6.5 | -0.6802 | 0.0064 | -0.0077 | -106.2812
-6 | -0.6282 | 0.00616 | -0.0064 | -101.9805
-5.5 | -0.5757 | 0.00633 | -0.0055 | -90.9479
-5 | -0.5206 | 0.00637 | -0.0051 | -81.7268
-4.5 | -0.4649 | 0.00627 | -0.0048 | -74.1467
-4 | -0.409 | 0.00616 | -0.0046 | -66.3961
-3.5 | -0.3529 | 0.00607 | -0.0043 | -58.1384
-3 | -0.2966 | 0.006 | -0.0041 | -49.4333
-2.5 | -0.2405 | 0.00587 | -0.0039 | -40.971
-1.5 | -0.1293 | 0.00546 | -0.0033 | -23.6813
-1 | -0.0732 | 0.00541 | -0.003 | -13.5305
-0.5 | -0.017 | 0.00539 | -0.0028 | -3.154
0 | 0.0393 | 0.00538 | -0.0026 | 7.3048
0.5 | 0.0957 | 0.00541 | -0.0025 | 17.6895
1 | 0.152 | 0.00546 | -0.0023 | 27.8388
1.5 | 0.2084 | 0.00545 | -0.0021 | 38.2385
2 | 0.2644 | 0.00546 | -0.0019 | 48.4249
2.5 | 0.3201 | 0.00542 | -0.0017 | 59.059
3 | 0.3753 | 0.00542 | -0.0014 | 69.2435
3.5 | 0.4304 | 0.0054 | -0.0012 | 79.7037
4 | 0.4855 | 0.00546 | -0.0009 | 88.9194
4.5 | 0.5401 | 0.00549 | -0.0005 | 98.3789
5 | 0.5928 | 0.00566 | 0.0003 | 104.735
5.5 | 0.6444 | 0.0059 | 0.0016 | 109.2203
6 | 0.6955 | 0.00616 | 0.0029 | 112.9058
6.5 | 0.7447 | 0.00643 | 0.0047 | 115.8165
7 | 0.8121 | 0.00673 | 0.0022 | 120.6686
7.5 | 0.8754 | 0.00706 | 0.0006 | 123.9943
8 | 0.9351 | 0.00743 | -0.0003 | 125.8546
8.5 | 0.9925 | 0.00784 | -0.0006 | 126.5944
9 | 1.0494 | 0.00827 | -0.0009 | 126.8924
9.5 | 1.0975 | 0.00863 | 0.0007 | 127.1727
10 | 1.1459 | 0.00901 | 0.0022 | 127.1809
10.5 | 1.1962 | 0.00944 | 0.0032 | 126.7161
11 | 1.2478 | 0.00993 | 0.0039 | 125.6596
11.5 | 1.2996 | 0.01048 | 0.0044 | 124.0076
12 | 1.3508 | 0.01111 | 0.005 | 121.5842
12.5 | 1.4013 | 0.01185 | 0.0056 | 118.2532
13 | 1.4517 | 0.01253 | 0.0062 | 115.8579
13.5 | 1.502 | 0.01316 | 0.0067 | 114.1337
14 | 1.5515 | 0.01384 | 0.0073 | 112.1026
14.5 | 1.6002 | 0.01457 | 0.008 | 109.8284
15 | 1.6477 | 0.01537 | 0.0088 | 107.2023
15.5 | 1.6937 | 0.01626 | 0.0097 | 104.1636
16 | 1.7379 | 0.01727 | 0.0107 | 100.6312
16.5 | 1.7795 | 0.01844 | 0.012 | 96.5022
17 | 1.8179 | 0.01979 | 0.0136 | 91.8595
17.5 | 1.8521 | 0.02136 | 0.0155 | 86.7088
18 | 1.8812 | 0.02311 | 0.0178 | 81.402
18.5 | 1.9004 | 0.02488 | 0.0214 | 76.3826
19 | 1.9077 | 0.0274 | 0.025 | 69.6241
19.5 | 1.9079 | 0.03157 | 0.0259 | 60.434
20 | 1.8967 | 0.03923 | 0.0218 | 48.3482

## 107. Re 10M Mach 0.10 (1)
BIGFOIL.COM POLAR EXPORT
JWL031
JWL031 8/0.7 |  |  |  | Cl Max: | 1.075 | at alpha= | 12 | deg
JavaFoil+Calcfoil stall+Eppler ext transition |  |  |  | L/D Max: | 129.086 | at alpha= | 10.5 | deg
Re: | 10000000 |  |  | Cd Min: | 0.00592 | at alpha= | -4.5 | deg
Mach: | 0.1 |  |  | Cl=0 at alpha= | -0.29661 | deg
|  |  |  | @ Cl=0.1, Cd= | 0.0063247
|  |  |  | @ Cl=0.4, Cd= | 0.0060784
|  |  |  | @ Cl=0.6, Cd= | 0.00649
alpha (deg) | Cl | Cd | Cm | Cl/Cd
-16 | -0.656 | 0.08851 | 0 | -7.41
-15.5 | -0.676 | 0.08357 | 0 | -8.086
-15 | -0.697 | 0.0764 | 0 | -9.12
-14.5 | -0.716 | 0.07061 | 0 | -10.136
-14 | -0.732 | 0.06561 | 0 | -11.163
-13.5 | -0.753 | 0.0565 | 0 | -13.333
-13 | -0.772 | 0.04835 | 0 | -15.975
-12.5 | -0.797 | 0.03761 | 0 | -21.184
-12 | -0.832 | 0.02432 | 0 | -34.21
-11.5 | -0.884 | 0.01315 | 0 | -67.226
-11 | -0.897 | 0.0112 | 0 | -80.099
-10.5 | -0.892 | 0.0105 | 0 | -84.933
-10 | -0.882 | 0.00636 | 0 | -138.591
-9.5 | -0.866 | 0.00611 | 0 | -141.72
-9 | -0.844 | 0.00681 | 0 | -123.971
-8.5 | -0.819 | 0.00653 | 0 | -125.274
-8 | -0.788 | 0.00627 | 0 | -125.816
-7.5 | -0.754 | 0.00602 | 0 | -125.216
-7 | -0.716 | 0.00644 | 0 | -111.153
-6.5 | -0.674 | 0.00633 | 0 | -106.417
-6 | -0.629 | 0.00623 | -0.001 | -100.985
-5.5 | -0.581 | 0.00609 | -0.001 | -95.497
-5 | -0.531 | 0.00602 | -0.001 | -88.261
-4.5 | -0.479 | 0.00592 | -0.001 | -80.964
-4 | -0.425 | 0.00611 | -0.001 | -69.658
-3.5 | -0.37 | 0.00606 | -0.001 | -61.041
-3 | -0.314 | 0.00642 | -0.001 | -48.875
-2.5 | -0.257 | 0.00635 | -0.001 | -40.398
-2 | -0.199 | 0.00626 | -0.001 | -31.76
-1.5 | -0.141 | 0.00626 | -0.001 | -22.458
-1 | -0.082 | 0.00629 | -0.001 | -13.08
-0.5 | -0.024 | 0.00628 | -0.001 | -3.785
0 | 0.035 | 0.00628 | -0.001 | 5.542
0.5 | 0.093 | 0.00632 | -0.001 | 14.761
1 | 0.152 | 0.00636 | -0.001 | 23.872
1.5 | 0.21 | 0.00641 | -0.002 | 32.831
2 | 0.269 | 0.00647 | -0.002 | 41.541
2.5 | 0.327 | 0.00649 | -0.002 | 50.364
3 | 0.385 | 0.00605 | -0.002 | 63.641
3.5 | 0.443 | 0.00616 | -0.002 | 71.83
4 | 0.5 | 0.00631 | -0.002 | 79.151
4.5 | 0.555 | 0.0064 | -0.002 | 86.74
5 | 0.61 | 0.00651 | -0.002 | 93.753
5.5 | 0.664 | 0.00675 | -0.002 | 98.297
6 | 0.715 | 0.00695 | -0.002 | 102.982
6.5 | 0.765 | 0.00724 | -0.002 | 105.635
7 | 0.812 | 0.00751 | -0.003 | 108.114
7.5 | 0.857 | 0.00785 | -0.003 | 109.135
8 | 0.899 | 0.00827 | -0.003 | 108.706
8.5 | 0.937 | 0.00864 | -0.003 | 108.445
9 | 0.972 | 0.00912 | -0.003 | 106.567
9.5 | 1.002 | 0.00833 | -0.003 | 120.253
10 | 1.027 | 0.00878 | -0.003 | 116.976
10.5 | 1.048 | 0.00812 | -0.003 | 129.086
11 | 1.063 | 0.01146 | -0.003 | 92.804
11.5 | 1.073 | 0.01225 | -0.004 | 87.61
12 | 1.075 | 0.01335 | -0.004 | 80.546
12.5 | 1.062 | 0.01532 | -0.004 | 69.324
13 | 1.026 | 0.02195 | -0.004 | 46.728
13.5 | 0.996 | 0.02994 | -0.004 | 33.287
14 | 0.968 | 0.03929 | -0.004 | 24.638
14.5 | 0.941 | 0.04919 | -0.004 | 19.123
15 | 0.904 | 0.05963 | -0.004 | 15.167
15.5 | 0.865 | 0.07086 | -0.004 | 12.212
16 | 0.826 | 0.08284 | -0.004 | 9.971
16.5 | 0.791 | 0.09094 | -0.004 | 8.698
17 | 0.756 | 0.09811 | -0.004 | 7.71

## 108. Re 10M Mach 0.10 (2)
BIGFOIL.COM POLAR EXPORT
JWL031
JWL031 8/0.7 |  |  |  | Cl Max: | 1.8866 | at alpha= | 18.5 | deg
XFOIL ncrit=9 |  |  |  | L/D Max: | 126.969 | at alpha= | 9.5 | deg
Re: | 10000000 |  |  | Cd Min: | 0.18008 | at alpha= | -20 | deg
Mach: | 0.1 |  |  | Cl=0 at alpha= | -0.34894 | deg
|  |  |  | @ Cl=0.1, Cd= | 0.0054226
|  |  |  | @ Cl=0.4, Cd= | 0.0054219
|  |  |  | @ Cl=0.6, Cd= | 0.0057245
alpha (deg) | Cl | Cd | Cm | Cl/Cd
-20 | -1.1037 | 0.18008 | 0.062 | -6.1289
-19.5 | -1.14 | 0.16261 | 0.051 | -7.0106
-19 | -1.2295 | 0.13543 | 0.034 | -9.0785
-18.5 | -1.5983 | 0.06483 | -0.0111 | -24.6537
-18 | -1.7296 | 0.03301 | -0.0368 | -52.3962
-17.5 | -1.736 | 0.02931 | -0.0327 | -59.2289
-17 | -1.7307 | 0.02538 | -0.0287 | -68.1915
-16.5 | -1.706 | 0.02247 | -0.026 | -75.9235
-16 | -1.6712 | 0.02027 | -0.0238 | -82.447
-15.5 | -1.6308 | 0.01852 | -0.022 | -88.0562
-15 | -1.5867 | 0.01707 | -0.0204 | -92.9525
-14.5 | -1.5396 | 0.0159 | -0.0191 | -96.8302
-14 | -1.4908 | 0.01488 | -0.018 | -100.1882
-13.5 | -1.4408 | 0.01397 | -0.017 | -103.1353
-13 | -1.3897 | 0.01315 | -0.0161 | -105.6806
-12.5 | -1.3378 | 0.01242 | -0.0152 | -107.7134
-12 | -1.2852 | 0.01178 | -0.0144 | -109.1002
-11.5 | -1.2323 | 0.01117 | -0.0137 | -110.3223
-11 | -1.179 | 0.01066 | -0.0129 | -110.6004
-10.5 | -1.1262 | 0.01015 | -0.012 | -110.9557
-10 | -1.0748 | 0.00971 | -0.0108 | -110.69
-9.5 | -1.0213 | 0.00929 | -0.01 | -109.9354
-9 | -0.9616 | 0.00867 | -0.0106 | -110.9112
-8.5 | -0.9018 | 0.00799 | -0.0112 | -112.8661
-8 | -0.8414 | 0.0075 | -0.0119 | -112.1867
-7.5 | -0.7868 | 0.00709 | -0.0112 | -110.9732
-7 | -0.7362 | 0.00675 | -0.0096 | -109.0667
-6.5 | -0.6849 | 0.00644 | -0.008 | -106.3509
-6 | -0.6325 | 0.00619 | -0.0068 | -102.1809
-5 | -0.524 | 0.00639 | -0.0053 | -82.0031
-4.5 | -0.4679 | 0.00629 | -0.005 | -74.3879
-4 | -0.4116 | 0.00617 | -0.0047 | -66.7099
-3.5 | -0.3551 | 0.00608 | -0.0045 | -58.4046
-3 | -0.2984 | 0.006 | -0.0042 | -49.7333
-2.5 | -0.2419 | 0.00589 | -0.004 | -41.0696
-2 | -0.1861 | 0.00565 | -0.0036 | -32.9381
-1.5 | -0.1301 | 0.00546 | -0.0033 | -23.8278
-1 | -0.0737 | 0.00541 | -0.0031 | -13.6229
-0.5 | -0.0171 | 0.00539 | -0.0029 | -3.1725
0 | 0.0395 | 0.00539 | -0.0027 | 7.3284
0.5 | 0.0963 | 0.00542 | -0.0025 | 17.7675
1 | 0.1529 | 0.00546 | -0.0023 | 28.0037
1.5 | 0.2096 | 0.00545 | -0.0021 | 38.4587
2 | 0.266 | 0.00547 | -0.0019 | 48.6289
2.5 | 0.3221 | 0.00543 | -0.0017 | 59.3186
3 | 0.3775 | 0.00543 | -0.0014 | 69.5212
3.5 | 0.433 | 0.00541 | -0.0011 | 80.037
4 | 0.4885 | 0.00547 | -0.0008 | 89.3053
4.5 | 0.5434 | 0.00551 | -0.0004 | 98.6207
5 | 0.5964 | 0.00571 | 0.0005 | 104.4483
5.5 | 0.6486 | 0.00592 | 0.0018 | 109.5608
6 | 0.7 | 0.00619 | 0.0032 | 113.0856
6.5 | 0.75 | 0.00646 | 0.0049 | 116.0991
7 | 0.818 | 0.00676 | 0.0025 | 121.0059
7.5 | 0.8819 | 0.00711 | 0.0009 | 124.0366
8 | 0.942 | 0.00749 | 0.0002 | 125.7677
8.5 | 0.9999 | 0.00793 | -0.0001 | 126.0908
9 | 1.0575 | 0.00834 | -0.0003 | 126.7986
9.5 | 1.1059 | 0.00871 | 0.0015 | 126.969
10 | 1.1549 | 0.00912 | 0.0031 | 126.6338
10.5 | 1.206 | 0.00958 | 0.0042 | 125.8873
11 | 1.2584 | 0.0101 | 0.005 | 124.5941
11.5 | 1.3108 | 0.0107 | 0.0057 | 122.5047
12 | 1.3626 | 0.0114 | 0.0064 | 119.5263
12.5 | 1.4137 | 0.01218 | 0.0072 | 116.0673
13 | 1.4654 | 0.01282 | 0.0079 | 114.3058
13.5 | 1.5164 | 0.0135 | 0.0086 | 112.3259
14 | 1.5666 | 0.01424 | 0.0094 | 110.014
14.5 | 1.6157 | 0.01507 | 0.0104 | 107.213
15 | 1.6634 | 0.01599 | 0.0114 | 104.0275
15.5 | 1.7093 | 0.01703 | 0.0126 | 100.3699
16 | 1.7526 | 0.01825 | 0.0141 | 96.0329
16.5 | 1.7924 | 0.01969 | 0.0158 | 91.031
17 | 1.8268 | 0.02146 | 0.018 | 85.1258
17.5 | 1.8593 | 0.02311 | 0.0203 | 80.4543
18 | 1.8805 | 0.02498 | 0.0239 | 75.2802
18.5 | 1.8866 | 0.02768 | 0.0278 | 68.1575
19 | 1.8848 | 0.03231 | 0.0283 | 58.3349
19.5 | 1.8691 | 0.04125 | 0.0226 | 45.3115
20 | 1.8055 | 0.05861 | 0.011 | 30.8053

## 109. Re 10M Mach 0.25 (1)
BIGFOIL.COM POLAR EXPORT
JWL031
JWL031 8/0.7 |  |  |  | Cl Max: | 1.007 | at alpha= | 10.5 | deg
JavaFoil+Calcfoil stall+Eppler ext transition |  |  |  | L/D Max: | 121.62 | at alpha= | 10 | deg
Re: | 10000000 |  |  | Cd Min: | 0.00586 | at alpha= | -4 | deg
Mach: | 0.25 |  |  | Cl=0 at alpha= | -0.3 | deg
|  |  |  | @ Cl=0.1, Cd= | 0.0063527
|  |  |  | @ Cl=0.4, Cd= | 0.0061392
|  |  |  | @ Cl=0.6, Cd= | 0.09165
alpha (deg) | Cl | Cd | Cm | Cl/Cd
-14.5 | -0.416 | 0.08077 | 0 | -5.145
-14 | -0.466 | 0.0753 | 0 | -6.19
-13.5 | -0.515 | 0.06704 | 0 | -7.687
-13 | -0.56 | 0.06068 | 0 | -9.227
-12.5 | -0.601 | 0.05418 | 0 | -11.092
-12 | -0.642 | 0.04564 | 0 | -14.059
-11.5 | -0.685 | 0.03458 | 0 | -19.804
-11 | -0.748 | 0.01846 | 0 | -40.523
-10.5 | -0.802 | 0.01197 | 0 | -66.996
-10 | -0.817 | 0.01082 | 0 | -75.505
-9.5 | -0.82 | 0.00994 | 0 | -82.547
-9 | -0.815 | 0.00614 | 0 | -132.579
-8.5 | -0.801 | 0.00686 | 0 | -116.691
-8 | -0.78 | 0.00654 | 0 | -119.242
-7.5 | -0.753 | 0.00624 | 0 | -120.576
-7 | -0.72 | 0.00655 | 0 | -109.943
-6.5 | -0.682 | 0.00645 | -0.001 | -105.684
-6 | -0.639 | 0.0063 | -0.001 | -101.405
-5.5 | -0.593 | 0.00619 | -0.001 | -95.77
-5 | -0.543 | 0.00607 | -0.001 | -89.366
-4.5 | -0.49 | 0.00595 | -0.001 | -82.378
-4 | -0.436 | 0.00586 | -0.001 | -74.441
-3.5 | -0.38 | 0.00608 | -0.001 | -62.473
-3 | -0.322 | 0.0065 | -0.001 | -49.583
-2.5 | -0.264 | 0.00642 | -0.001 | -41.068
-2 | -0.204 | 0.00633 | -0.001 | -32.282
-1.5 | -0.144 | 0.00632 | -0.001 | -22.874
-1 | -0.085 | 0.00632 | -0.001 | -13.38
-0.5 | -0.024 | 0.00631 | -0.001 | -3.871
0 | 0.036 | 0.00634 | -0.001 | 5.641
0.5 | 0.096 | 0.00635 | -0.001 | 15.111
1 | 0.156 | 0.00639 | -0.002 | 24.426
1.5 | 0.216 | 0.00643 | -0.002 | 33.627
2 | 0.276 | 0.00649 | -0.002 | 42.546
2.5 | 0.336 | 0.00653 | -0.002 | 51.457
3 | 0.395 | 0.00613 | -0.002 | 64.518
3.5 | 0.455 | 0.00624 | -0.002 | 72.899
4 | 0.513 | 0.00636 | -0.002 | 80.597
4.5 | 0.57 | 0.00648 | -0.002 | 87.976
5 | 0.626 | 0.00662 | -0.002 | 94.589
5.5 | 0.68 | 0.00687 | -0.002 | 98.906
6 | 0.732 | 0.00713 | -0.002 | 102.623
6.5 | 0.781 | 0.00746 | -0.003 | 104.633
7 | 0.827 | 0.00782 | -0.003 | 105.718
7.5 | 0.869 | 0.00819 | -0.003 | 106.169
8 | 0.908 | 0.00864 | -0.003 | 105.028
8.5 | 0.94 | 0.0079 | -0.003 | 118.942
9 | 0.968 | 0.00834 | -0.003 | 115.959
9.5 | 0.989 | 0.0089 | -0.003 | 111.109
10 | 1.002 | 0.00824 | -0.003 | 121.62
10.5 | 1.007 | 0.01187 | -0.003 | 84.823
11 | 1.002 | 0.01303 | -0.004 | 76.896
11.5 | 0.972 | 0.01571 | -0.004 | 61.901
12 | 0.915 | 0.02515 | -0.003 | 36.394
12.5 | 0.872 | 0.03418 | -0.003 | 25.523
13 | 0.824 | 0.04635 | -0.003 | 17.779
13.5 | 0.78 | 0.05614 | -0.003 | 13.888
14 | 0.735 | 0.06445 | -0.003 | 11.403
14.5 | 0.685 | 0.07445 | -0.003 | 9.204
15 | 0.62 | 0.08347 | -0.003 | 7.425
15.5 | 0.548 | 0.09165 | -0.003 | 5.98

## 110. Re 10M Mach 0.25 (2)
BIGFOIL.COM POLAR EXPORT
JWL031
JWL031 8/0.7 |  |  |  | Cl Max: | 1.7264 | at alpha= | 15.5 | deg
XFOIL ncrit=9 |  |  |  | L/D Max: | 125.227 | at alpha= | 9 | deg
Re: | 10000000 |  |  | Cd Min: | 0.23969 | at alpha= | -19 | deg
Mach: | 0.25 |  |  | Cl=0 at alpha= | -0.35043 | deg
|  |  |  | @ Cl=0.1, Cd= | 0.0054303
|  |  |  | @ Cl=0.4, Cd= | 0.0054917
|  |  |  | @ Cl=0.6, Cd= | 0.0057495
alpha (deg) | Cl | Cd | Cm | Cl/Cd
-19 | -0.9038 | 0.23969 | 0.0944 | -3.7707
-18 | -0.9554 | 0.19217 | 0.069 | -4.9716
-16.5 | -1.0294 | 0.1452 | 0.0416 | -7.0895
-16 | -1.079 | 0.12695 | 0.031 | -8.4994
-15.5 | -1.1278 | 0.11008 | 0.0212 | -10.2453
-15 | -1.2115 | 0.08899 | 0.0076 | -13.6139
-14.5 | -1.3348 | 0.06269 | -0.012 | -21.2921
-14 | -1.4399 | 0.03429 | -0.0361 | -41.9918
-13.5 | -1.4388 | 0.02795 | -0.0342 | -51.4776
-13 | -1.4142 | 0.02344 | -0.0317 | -60.3328
-12.5 | -1.3775 | 0.01998 | -0.029 | -68.9439
-12 | -1.3336 | 0.01722 | -0.0264 | -77.4448
-11.5 | -1.2847 | 0.01505 | -0.0241 | -85.3621
-11 | -1.2323 | 0.01335 | -0.0219 | -92.3071
-10.5 | -1.1779 | 0.01204 | -0.0199 | -97.8322
-10 | -1.1228 | 0.01104 | -0.0179 | -101.7029
-9.5 | -1.0699 | 0.01029 | -0.0154 | -103.9747
-9 | -1.0055 | 0.00968 | -0.0153 | -103.874
-7.5 | -0.8188 | 0.00752 | -0.0145 | -108.883
-7 | -0.7655 | 0.00709 | -0.0123 | -107.969
-6.5 | -0.7117 | 0.00671 | -0.0103 | -106.0656
-6 | -0.6561 | 0.00638 | -0.0087 | -102.837
-5.5 | -0.6012 | 0.00649 | -0.0072 | -92.6348
-5 | -0.5431 | 0.00648 | -0.0066 | -83.8117
-4.5 | -0.4845 | 0.00641 | -0.0061 | -75.585
-3.5 | -0.3672 | 0.00613 | -0.0051 | -59.9021
-3 | -0.3084 | 0.00603 | -0.0048 | -51.1443
-2.5 | -0.2498 | 0.00595 | -0.0044 | -41.9832
-2 | -0.192 | 0.0057 | -0.004 | -33.6842
-1.5 | -0.1341 | 0.0055 | -0.0036 | -24.3818
-1 | -0.0759 | 0.00543 | -0.0033 | -13.9779
-0.5 | -0.0175 | 0.00542 | -0.003 | -3.2288
0 | 0.041 | 0.00541 | -0.0027 | 7.5786
0.5 | 0.0996 | 0.00543 | -0.0025 | 18.3425
1 | 0.158 | 0.00548 | -0.0023 | 28.8321
1.5 | 0.2166 | 0.00549 | -0.002 | 39.4536
2 | 0.2749 | 0.0055 | -0.0018 | 49.9818
3 | 0.3902 | 0.00549 | -0.0011 | 71.0747
3.5 | 0.4475 | 0.0055 | -0.0007 | 81.3636
4 | 0.5051 | 0.00555 | -0.0002 | 91.009
4.5 | 0.5623 | 0.00557 | 0.0004 | 100.9515
5 | 0.6169 | 0.00583 | 0.0015 | 105.8148
5.5 | 0.6718 | 0.00604 | 0.003 | 111.2252
6 | 0.7251 | 0.00634 | 0.0048 | 114.3691
6.5 | 0.7798 | 0.00661 | 0.0063 | 117.9728
7 | 0.8514 | 0.00698 | 0.0041 | 121.9771
7.5 | 0.9178 | 0.00739 | 0.0031 | 124.1949
8 | 0.9805 | 0.00788 | 0.003 | 124.4289
8.5 | 1.0423 | 0.00834 | 0.0031 | 124.976
9 | 1.102 | 0.0088 | 0.0038 | 125.2273
9.5 | 1.153 | 0.00929 | 0.0064 | 124.1119
10 | 1.2058 | 0.00985 | 0.0086 | 122.4162
10.5 | 1.2615 | 0.01049 | 0.0103 | 120.2574
11 | 1.3177 | 0.01129 | 0.0119 | 116.7139
11.5 | 1.3727 | 0.01237 | 0.0136 | 110.9701
12 | 1.4296 | 0.01317 | 0.0152 | 108.5497
12.5 | 1.4852 | 0.01417 | 0.017 | 104.813
13 | 1.5394 | 0.01533 | 0.019 | 100.4175
13.5 | 1.5918 | 0.01667 | 0.0213 | 95.4889
14 | 1.6417 | 0.0182 | 0.0237 | 90.2033
14.5 | 1.6862 | 0.02017 | 0.0266 | 83.5994
15 | 1.7127 | 0.02352 | 0.0303 | 72.8189
15.5 | 1.7264 | 0.02688 | 0.0348 | 64.2262
16 | 1.7105 | 0.0326 | 0.0367 | 52.4693
16.5 | 1.671 | 0.04744 | 0.0232 | 35.2234
17 | 1.583 | 0.06869 | 0.0084 | 23.0456
17.5 | 1.4629 | 0.09304 | -0.0063 | 15.7233
18 | 1.3794 | 0.11302 | -0.0182 | 12.2049
18.5 | 1.2886 | 0.13605 | -0.0325 | 9.4715
19 | 1.2202 | 0.15709 | -0.0459 | 7.7675
20 | 1.142 | 0.19258 | -0.0694 | 5.93

## 111. Re 10M Mach 0.50 (1)
BIGFOIL.COM POLAR EXPORT
JWL031
JWL031 8/0.7 |  |  |  | Cl Max: | 1.092 | at alpha= | 20 | deg
JavaFoil+Calcfoil stall+Eppler ext transition |  |  |  | L/D Max: | 112.615 | at alpha= | 5.5 | deg
Re: | 10000000 |  |  | Cd Min: | 0.00542 | at alpha= | -2 | deg
Mach: | 0.5 |  |  | Cl=0 at alpha= | -0.29851 | deg
|  |  |  | @ Cl=0.1, Cd= | 0.0064848
|  |  |  | @ Cl=0.4, Cd= | 0.0066585
|  |  |  | @ Cl=0.6, Cd= | 0.0068446
alpha (deg) | Cl | Cd | Cm | Cl/Cd
-20 | -1.039 | 0.1516 | 0 | -6.857
-19.5 | -1.012 | 0.14971 | 0 | -6.761
-19 | -0.987 | 0.1434 | 0 | -6.88
-18.5 | -0.965 | 0.14114 | 0 | -6.839
-18 | -0.942 | 0.1296 | 0 | -7.266
-17.5 | -0.916 | 0.1238 | 0 | -7.398
-17 | -0.889 | 0.11995 | 0 | -7.41
-16.5 | -0.86 | 0.11828 | 0 | -7.274
-16 | -0.833 | 0.11488 | 0 | -7.249
-15.5 | -0.805 | 0.11035 | 0 | -7.295
-15 | -0.778 | 0.1058 | 0 | -7.358
-14.5 | -0.754 | 0.11088 | 0 | -6.798
-14 | -0.73 | 0.10129 | 0 | -7.205
-13.5 | -0.704 | 0.09372 | 0 | -7.514
-13 | -0.676 | 0.09017 | 0 | -7.497
-12.5 | -0.649 | 0.0873 | 0 | -7.428
-12 | -0.62 | 0.08402 | 0 | -7.384
-11.5 | -0.594 | 0.08044 | 0 | -7.385
-11 | -0.568 | 0.08242 | 0 | -6.896
-10.5 | -0.543 | 0.07444 | 0 | -7.295
-10 | -0.516 | 0.07009 | 0 | -7.362
-9.5 | -0.49 | 0.06428 | 0 | -7.618
-9 | -0.465 | 0.06173 | 0 | -7.539
-8.5 | -0.447 | 0.0493 | 0 | -9.058
-8 | -0.437 | 0.03326 | 0 | -13.13
-7.5 | -0.472 | 0.0105 | 0 | -44.926
-7 | -0.441 | 0.00602 | -0.001 | -73.277
-6.5 | -0.409 | 0.00723 | -0.001 | -56.642
-6 | -0.602 | 0.00708 | -0.001 | -84.971
-5.5 | -0.607 | 0.00672 | -0.001 | -90.39
-5 | -0.578 | 0.00644 | -0.001 | -89.733
-4.5 | -0.533 | 0.00624 | -0.001 | -85.421
-4 | -0.479 | 0.00606 | -0.001 | -79.079
-3.5 | -0.42 | 0.00591 | -0.001 | -71.165
-3 | -0.358 | 0.00582 | -0.001 | -61.556
-2.5 | -0.294 | 0.00548 | -0.001 | -53.646
-2 | -0.228 | 0.00542 | -0.001 | -42.105
-1.5 | -0.161 | 0.00601 | -0.001 | -26.863
-1 | -0.094 | 0.00595 | -0.001 | -15.868
-0.5 | -0.027 | 0.00595 | -0.001 | -4.591
0 | 0.04 | 0.00644 | -0.002 | 6.204
0.5 | 0.107 | 0.00649 | -0.002 | 16.53
1 | 0.174 | 0.00651 | -0.002 | 26.792
1.5 | 0.241 | 0.00659 | -0.002 | 36.625
2 | 0.308 | 0.0067 | -0.002 | 46.044
2.5 | 0.375 | 0.00681 | -0.002 | 55.025
3 | 0.441 | 0.00641 | -0.002 | 68.855
3.5 | 0.507 | 0.00659 | -0.002 | 76.871
4 | 0.571 | 0.00674 | -0.002 | 84.673
4.5 | 0.632 | 0.00696 | -0.002 | 90.852
5 | 0.69 | 0.00642 | -0.003 | 107.488
5.5 | 0.742 | 0.00659 | -0.003 | 112.615
6 | 0.786 | 0.007 | -0.003 | 112.328
6.5 | 0.816 | 0.00752 | -0.003 | 108.44
7 | 0.819 | 0.00821 | -0.003 | 99.72
7.5 | 0.741 | 0.01096 | -0.003 | 67.587
8 | 0.546 | 0.01204 | -0.003 | 45.321
8.5 | 0.545 | 0.01874 | -0.003 | 29.063
9 | 0.532 | 0.0385 | -0.003 | 13.829
9.5 | 0.529 | 0.06515 | -0.002 | 8.115
10 | 0.552 | 0.06966 | -0.002 | 7.921
10.5 | 0.58 | 0.07384 | -0.002 | 7.852
11 | 0.608 | 0.07835 | -0.002 | 7.762
11.5 | 0.634 | 0.08649 | -0.002 | 7.325
12 | 0.658 | 0.08383 | -0.002 | 7.848
12.5 | 0.688 | 0.08738 | -0.003 | 7.868
13 | 0.718 | 0.08937 | -0.003 | 8.029
13.5 | 0.746 | 0.0935 | -0.003 | 7.979
14 | 0.772 | 0.10078 | -0.003 | 7.659
14.5 | 0.794 | 0.11543 | -0.003 | 6.882
15 | 0.821 | 0.10611 | -0.003 | 7.737
15.5 | 0.85 | 0.11093 | -0.003 | 7.658
16 | 0.879 | 0.11328 | -0.003 | 7.76
16.5 | 0.911 | 0.11282 | -0.004 | 8.071
17 | 0.939 | 0.11703 | -0.004 | 8.024
17.5 | 0.965 | 0.12358 | -0.004 | 7.81
18 | 0.988 | 0.13508 | -0.004 | 7.315
18.5 | 1.008 | 0.14166 | -0.004 | 7.116
19 | 1.037 | 0.14518 | -0.004 | 7.14
19.5 | 1.065 | 0.1478 | -0.004 | 7.204
20 | 1.092 | 0.1525 | -0.004 | 7.163

## 112. Re 10M Mach 0.50 (2)
BIGFOIL.COM POLAR EXPORT
JWL031
JWL031 8/0.7 |  |  |  | Cl Max: | 1.1531 | at alpha= | 8.5 | deg
XFOIL ncrit=9 |  |  |  | L/D Max: | 120.784 | at alpha= | 6.5 | deg
Re: | 10000000 |  |  | Cd Min: | 0.28905 | at alpha= | -20 | deg
Mach: | 0.5 |  |  | Cl=0 at alpha= | -0.35404 | deg
|  |  |  | @ Cl=0.1, Cd= | 0.0055258
|  |  |  | @ Cl=0.4, Cd= | 0.0057411
|  |  |  | @ Cl=0.6, Cd= | 0.0059663
alpha (deg) | Cl | Cd | Cm | Cl/Cd
-20 | -1.0108 | 0.28905 | 0.1236 | -3.497
-19.5 | -0.99 | 0.27932 | 0.1179 | -3.5443
-19 | -0.9684 | 0.27112 | 0.1126 | -3.5719
-18.5 | -0.9467 | 0.2628 | 0.1075 | -3.6024
-18 | -0.9253 | 0.25416 | 0.1024 | -3.6406
-17.5 | -0.905 | 0.24452 | 0.097 | -3.7011
-17 | -0.8857 | 0.2346 | 0.0916 | -3.7754
-16.5 | -0.8671 | 0.22493 | 0.0864 | -3.855
-16 | -0.8468 | 0.21673 | 0.0817 | -3.9072
-15.5 | -0.8271 | 0.20855 | 0.0773 | -3.966
-15 | -0.809 | 0.1997 | 0.0727 | -4.0511
-14.5 | -0.7939 | 0.18974 | 0.0677 | -4.1841
-14 | -0.7812 | 0.17953 | 0.0628 | -4.3514
-13.5 | -0.7713 | 0.16926 | 0.0579 | -4.5569
-13 | -0.7584 | 0.16027 | 0.0537 | -4.732
-12.5 | -0.7469 | 0.15137 | 0.0497 | -4.9343
-12 | -0.7393 | 0.14185 | 0.0454 | -5.2118
-11.5 | -0.7388 | 0.13113 | 0.0407 | -5.6341
-11 | -0.7452 | 0.11953 | 0.0353 | -6.2344
-10.5 | -0.7589 | 0.10735 | 0.0294 | -7.0694
-10 | -0.7743 | 0.0956 | 0.0232 | -8.0994
-9.5 | -0.7915 | 0.08412 | 0.0164 | -9.4092
-9 | -0.8106 | 0.07274 | 0.0088 | -11.1438
-8.5 | -0.8361 | 0.06037 | -0.0021 | -13.8496
-8 | -0.8541 | 0.0453 | -0.0209 | -18.8543
-7.5 | -0.8685 | 0.02953 | -0.0296 | -29.4108
-7 | -0.8547 | 0.01759 | -0.0321 | -48.5901
-6.5 | -0.8197 | 0.01183 | -0.0265 | -69.2899
-6 | -0.7644 | 0.00907 | -0.021 | -84.2778
-5.5 | -0.7014 | 0.00808 | -0.0166 | -86.8069
-5 | -0.6321 | 0.00743 | -0.014 | -85.074
-4.5 | -0.562 | 0.00696 | -0.0119 | -80.7471
-4 | -0.4921 | 0.00667 | -0.0102 | -73.7781
-3.5 | -0.4229 | 0.00641 | -0.0088 | -65.975
-3 | -0.3541 | 0.00624 | -0.0076 | -56.7468
-2.5 | -0.2858 | 0.00613 | -0.0066 | -46.6232
-2 | -0.2181 | 0.00602 | -0.0058 | -36.2292
-1.5 | -0.152 | 0.00576 | -0.0049 | -26.3889
-1 | -0.086 | 0.00557 | -0.0042 | -15.4399
-0.5 | -0.0195 | 0.00554 | -0.0036 | -3.5199
0 | 0.0473 | 0.00551 | -0.0031 | 8.5844
0.5 | 0.1142 | 0.00553 | -0.0026 | 20.651
1 | 0.181 | 0.00559 | -0.0021 | 32.3792
1.5 | 0.2481 | 0.00562 | -0.0016 | 44.1459
2 | 0.3151 | 0.00568 | -0.001 | 55.4754
2.5 | 0.3817 | 0.00573 | -0.0003 | 66.6143
3 | 0.4479 | 0.00577 | 0.0006 | 77.6256
3.5 | 0.5143 | 0.00581 | 0.0017 | 88.5198
4 | 0.5816 | 0.00588 | 0.0029 | 98.9116
4.5 | 0.6477 | 0.00619 | 0.0046 | 104.6365
5 | 0.7126 | 0.00625 | 0.0073 | 114.016
5.5 | 0.7787 | 0.00662 | 0.0102 | 117.6284
6 | 0.8419 | 0.00702 | 0.0141 | 119.9288
6.5 | 0.924 | 0.00765 | 0.0148 | 120.7843
7 | 1.01 | 0.00858 | 0.0155 | 117.7156
7.5 | 1.0869 | 0.01028 | 0.0183 | 105.7296
8 | 1.1396 | 0.01368 | 0.0244 | 83.3041
8.5 | 1.1531 | 0.02037 | 0.0311 | 56.6078
9 | 1.136 | 0.03016 | 0.0313 | 37.6658
9.5 | 1.111 | 0.04592 | 0.0132 | 24.1943
10 | 1.0786 | 0.05951 | 0.0034 | 18.1247
10.5 | 1.0464 | 0.0717 | -0.0044 | 14.5941
11 | 1.017 | 0.08363 | -0.0115 | 12.1607
11.5 | 0.991 | 0.09546 | -0.0182 | 10.3813
12 | 0.9686 | 0.10727 | -0.0247 | 9.0296
12.5 | 0.9503 | 0.11918 | -0.0311 | 7.9737
13 | 0.9361 | 0.131 | -0.0373 | 7.1458
13.5 | 0.9259 | 0.1428 | -0.0436 | 6.4839

## 113. Re 12M Mach 0.00 (1)
BIGFOIL.COM POLAR EXPORT
JWL031
JWL031 8/0.7 |  |  |  | Cl Max: | 1.091 | at alpha= | 12 | deg
JavaFoil+Calcfoil stall+Eppler ext transition |  |  |  | L/D Max: | 130.198 | at alpha= | 11 | deg
Re: | 12000000 |  |  | Cd Min: | 0.00588 | at alpha= | -5 | deg
Mach: | 0 |  |  | Cl=0 at alpha= | -0.29661 | deg
|  |  |  | @ Cl=0.1, Cd= | 0.006216
|  |  |  | @ Cl=0.4, Cd= | 0.0064084
|  |  |  | @ Cl=0.6, Cd= | 0.0065606
alpha (deg) | Cl | Cd | Cm | Cl/Cd
-16.5 | -0.682 | 0.09035 | 0 | -7.55
-16 | -0.701 | 0.08427 | 0 | -8.315
-15.5 | -0.717 | 0.07974 | 0 | -8.997
-15 | -0.736 | 0.07242 | 0 | -10.16
-14.5 | -0.752 | 0.06617 | 0 | -11.371
-14 | -0.767 | 0.06035 | 0 | -12.715
-13.5 | -0.791 | 0.04857 | 0 | -16.28
-13 | -0.814 | 0.03777 | 0 | -21.564
-12.5 | -0.847 | 0.02519 | 0 | -33.623
-12 | -0.892 | 0.01433 | 0 | -62.293
-11.5 | -0.913 | 0.01138 | 0 | -80.272
-11 | -0.911 | 0.01054 | 0 | -86.403
-10.5 | -0.902 | 0.00994 | 0 | -90.774
-10 | -0.889 | 0.00611 | 0 | -145.478
-9.5 | -0.871 | 0.00687 | 0 | -126.751
-9 | -0.847 | 0.00655 | 0 | -129.326
-8.5 | -0.82 | 0.00633 | 0 | -129.641
-8 | -0.789 | 0.00614 | 0 | -128.413
-7.5 | -0.753 | 0.00648 | 0 | -116.283
-7 | -0.714 | 0.00634 | 0 | -112.673
-6.5 | -0.672 | 0.0062 | 0 | -108.477
-6 | -0.627 | 0.00611 | -0.001 | -102.573
-5.5 | -0.579 | 0.00599 | -0.001 | -96.664
-5 | -0.529 | 0.00588 | -0.001 | -90.001
-4.5 | -0.477 | 0.00607 | -0.001 | -78.644
-4 | -0.423 | 0.00682 | -0.001 | -62.12
-3.5 | -0.368 | 0.0067 | -0.001 | -54.958
-3 | -0.312 | 0.00637 | -0.001 | -49.042
-2.5 | -0.255 | 0.00629 | -0.001 | -40.612
-2 | -0.198 | 0.00621 | -0.001 | -31.854
-1.5 | -0.14 | 0.0062 | -0.001 | -22.579
-1 | -0.082 | 0.00618 | -0.001 | -13.253
-0.5 | -0.024 | 0.00616 | -0.001 | -3.838
0 | 0.035 | 0.00617 | -0.001 | 5.608
0.5 | 0.093 | 0.00621 | -0.001 | 14.967
1 | 0.151 | 0.00626 | -0.001 | 24.138
1.5 | 0.209 | 0.00627 | -0.002 | 33.372
2 | 0.267 | 0.00634 | -0.002 | 42.186
2.5 | 0.325 | 0.00646 | -0.002 | 50.373
3 | 0.383 | 0.00648 | -0.002 | 59.109
3.5 | 0.44 | 0.00624 | -0.002 | 70.603
4 | 0.497 | 0.0063 | -0.002 | 78.939
4.5 | 0.553 | 0.00643 | -0.002 | 85.974
5 | 0.607 | 0.00658 | -0.002 | 92.315
5.5 | 0.661 | 0.00702 | -0.002 | 94.148
6 | 0.712 | 0.0071 | -0.002 | 100.338
6.5 | 0.762 | 0.00705 | -0.002 | 108.07
7 | 0.809 | 0.00731 | -0.003 | 110.793
7.5 | 0.854 | 0.00763 | -0.003 | 111.931
8 | 0.897 | 0.00797 | -0.003 | 112.446
8.5 | 0.936 | 0.00841 | -0.003 | 111.251
9 | 0.971 | 0.00874 | -0.003 | 111.087
9.5 | 1.003 | 0.00922 | -0.003 | 108.824
10 | 1.03 | 0.00844 | -0.003 | 121.98
10.5 | 1.053 | 0.00894 | -0.003 | 117.804
11 | 1.071 | 0.00822 | -0.003 | 130.198
11.5 | 1.083 | 0.01161 | -0.004 | 93.299
12 | 1.091 | 0.01244 | -0.004 | 87.667
12.5 | 1.089 | 0.01367 | -0.004 | 79.686
13 | 1.071 | 0.01638 | -0.004 | 65.362
13.5 | 1.036 | 0.02366 | -0.004 | 43.782
14 | 1.009 | 0.0315 | -0.004 | 32.042
14.5 | 0.978 | 0.04283 | -0.004 | 22.838
15 | 0.946 | 0.05166 | -0.004 | 18.322
15.5 | 0.913 | 0.06064 | -0.004 | 15.049
16 | 0.876 | 0.07168 | -0.004 | 12.22
16.5 | 0.842 | 0.08113 | -0.004 | 10.377
17 | 0.809 | 0.08962 | -0.004 | 9.027

## 114. Re 12M Mach 0.00 (2)
BIGFOIL.COM POLAR EXPORT
JWL031
JWL031 8/0.7 |  |  |  | Cl Max: | 1.9473 | at alpha= | 19.5 | deg
XFOIL ncrit=9 |  |  |  | L/D Max: | 132.811 | at alpha= | 9.5 | deg
Re: | 12000000 |  |  | Cd Min: | 0.03818 | at alpha= | -20 | deg
Mach: | 0 |  |  | Cl=0 at alpha= | -0.34752 | deg
|  |  |  | @ Cl=0.1, Cd= | 0.0053247
|  |  |  | @ Cl=0.4, Cd= | 0.005453
|  |  |  | @ Cl=0.6, Cd= | 0.00585
alpha (deg) | Cl | Cd | Cm | Cl/Cd
-20 | -1.8343 | 0.03818 | -0.035 | -48.0435
-19.5 | -1.8533 | 0.03149 | -0.0362 | -58.8536
-19 | -1.8562 | 0.02822 | -0.0324 | -65.776
-18.5 | -1.8423 | 0.02606 | -0.0284 | -70.6946
-18 | -1.8138 | 0.02422 | -0.0261 | -74.8885
-17.5 | -1.7799 | 0.02263 | -0.0241 | -78.6522
-17 | -1.7423 | 0.02119 | -0.0224 | -82.2227
-16.5 | -1.7051 | 0.01949 | -0.0207 | -87.4859
-16 | -1.6657 | 0.01784 | -0.0191 | -93.3688
-15.5 | -1.6228 | 0.01646 | -0.0178 | -98.5905
-15 | -1.5775 | 0.01528 | -0.0166 | -103.2395
-14.5 | -1.5304 | 0.01425 | -0.0156 | -107.3965
-14 | -1.4817 | 0.01335 | -0.0148 | -110.9888
-13.5 | -1.4316 | 0.01259 | -0.0141 | -113.7093
-13 | -1.3806 | 0.01193 | -0.0134 | -115.7251
-12.5 | -1.3289 | 0.01134 | -0.0129 | -117.1869
-12 | -1.2766 | 0.01082 | -0.0123 | -117.9852
-11.5 | -1.2242 | 0.01031 | -0.0118 | -118.7391
-11 | -1.1716 | 0.00988 | -0.0112 | -118.583
-10.5 | -1.1199 | 0.00943 | -0.0103 | -118.7593
-10 | -1.0675 | 0.00903 | -0.0096 | -118.2171
-9.5 | -1.0082 | 0.00864 | -0.0103 | -116.6898
-9 | -0.9486 | 0.00828 | -0.0111 | -114.5652
-8.5 | -0.8901 | 0.00766 | -0.0117 | -116.201
-8 | -0.8386 | 0.0072 | -0.0105 | -116.4722
-7.5 | -0.7887 | 0.00683 | -0.009 | -115.4758
-7 | -0.7377 | 0.0065 | -0.0076 | -113.4923
-6.5 | -0.6844 | 0.0062 | -0.0067 | -110.3871
-6 | -0.6325 | 0.0063 | -0.0056 | -100.3968
-4.5 | -0.4659 | 0.00619 | -0.0047 | -75.2666
-4 | -0.4099 | 0.00606 | -0.0045 | -67.6403
-3.5 | -0.3537 | 0.00596 | -0.0042 | -59.3456
-2.5 | -0.241 | 0.0058 | -0.0038 | -41.5517
-2 | -0.1854 | 0.00556 | -0.0035 | -33.3453
-1.5 | -0.1296 | 0.00542 | -0.0032 | -23.9114
-1 | -0.0735 | 0.00533 | -0.003 | -13.7899
-0.5 | -0.0172 | 0.00531 | -0.0028 | -3.2392
0 | 0.0392 | 0.0053 | -0.0026 | 7.3962
0.5 | 0.0956 | 0.00532 | -0.0025 | 17.9699
1 | 0.152 | 0.00538 | -0.0023 | 28.2528
1.5 | 0.2085 | 0.00537 | -0.0021 | 38.8268
2 | 0.2647 | 0.00542 | -0.0019 | 48.8376
2.5 | 0.3207 | 0.00543 | -0.0018 | 59.0608
3 | 0.3761 | 0.00544 | -0.0015 | 69.136
3.5 | 0.4314 | 0.00547 | -0.0013 | 78.8665
4.5 | 0.542 | 0.00559 | -0.0008 | 96.9589
5 | 0.5961 | 0.00585 | -0.0003 | 101.8974
5.5 | 0.6504 | 0.00585 | 0.0002 | 111.1795
6 | 0.7017 | 0.006 | 0.0015 | 116.95
6.5 | 0.752 | 0.00623 | 0.003 | 120.7063
7.5 | 0.8671 | 0.00682 | 0.0025 | 127.1408
8 | 0.9286 | 0.00719 | 0.0013 | 129.1516
8.5 | 0.9871 | 0.00759 | 0.0007 | 130.0527
9 | 1.0443 | 0.00793 | 0.0003 | 131.6898
9.5 | 1.101 | 0.00829 | 0.0001 | 132.8106
10 | 1.1492 | 0.00866 | 0.0016 | 132.7021
10.5 | 1.1985 | 0.00909 | 0.0029 | 131.8482
11 | 1.2499 | 0.00958 | 0.0036 | 130.4697
11.5 | 1.3015 | 0.01015 | 0.0042 | 128.2266
12 | 1.3529 | 0.01078 | 0.0048 | 125.5009
12.5 | 1.4043 | 0.01137 | 0.0053 | 123.5092
13 | 1.4556 | 0.01194 | 0.0057 | 121.9095
13.5 | 1.5063 | 0.01254 | 0.0062 | 120.1196
14 | 1.5563 | 0.01319 | 0.0068 | 117.9909
14.5 | 1.6054 | 0.01389 | 0.0074 | 115.5796
15 | 1.6533 | 0.01466 | 0.0082 | 112.7763
15.5 | 1.6997 | 0.01555 | 0.009 | 109.3055
16 | 1.7441 | 0.01658 | 0.0101 | 105.193
16.5 | 1.7861 | 0.01776 | 0.0113 | 100.5687
17 | 1.8254 | 0.01908 | 0.0128 | 95.6709
18 | 1.8986 | 0.02167 | 0.0163 | 87.6142
18.5 | 1.9283 | 0.02319 | 0.0186 | 83.1522
19 | 1.942 | 0.02506 | 0.0228 | 77.494
19.5 | 1.9473 | 0.02788 | 0.026 | 69.8458
20 | 1.9451 | 0.03268 | 0.0259 | 59.5196

## 115. Re 12M Mach 0.10 (1)
BIGFOIL.COM POLAR EXPORT
JWL031
JWL031 8/0.7 |  |  |  | Cl Max: | 1.078 | at alpha= | 12 | deg
JavaFoil+Calcfoil stall+Eppler ext transition |  |  |  | L/D Max: | 123.924 | at alpha= | 9.5 | deg
Re: | 12000000 |  |  | Cd Min: | 0.00591 | at alpha= | -5 | deg
Mach: | 0.1 |  |  | Cl=0 at alpha= | -0.29661 | deg
|  |  |  | @ Cl=0.1, Cd= | 0.0062236
|  |  |  | @ Cl=0.4, Cd= | 0.0064079
|  |  |  | @ Cl=0.6, Cd= | 0.0065627
alpha (deg) | Cl | Cd | Cm | Cl/Cd
-16 | -0.657 | 0.08657 | 0 | -7.59
-15.5 | -0.677 | 0.08174 | 0 | -8.284
-15 | -0.698 | 0.07476 | 0 | -9.338
-14.5 | -0.719 | 0.06753 | 0 | -10.645
-14 | -0.736 | 0.06266 | 0 | -11.742
-13.5 | -0.759 | 0.05235 | 0 | -14.5
-13 | -0.783 | 0.04243 | 0 | -18.445
-12.5 | -0.813 | 0.03019 | 0 | -26.94
-12 | -0.851 | 0.01885 | 0 | -45.145
-11.5 | -0.894 | 0.01198 | 0 | -74.625
-11 | -0.898 | 0.01077 | 0 | -83.383
-10.5 | -0.893 | 0.01013 | 0 | -88.145
-10 | -0.882 | 0.00619 | 0 | -142.429
-9.5 | -0.866 | 0.00594 | 0 | -145.762
-9 | -0.844 | 0.00663 | 0 | -127.315
-8.5 | -0.819 | 0.00637 | 0 | -128.571
-8 | -0.788 | 0.00613 | 0 | -128.684
-7.5 | -0.754 | 0.00651 | 0 | -115.882
-7 | -0.716 | 0.00637 | 0 | -112.431
-6.5 | -0.674 | 0.00623 | 0 | -108.152
-6 | -0.629 | 0.00612 | -0.001 | -102.83
-5.5 | -0.581 | 0.006 | -0.001 | -96.965
-5 | -0.531 | 0.00591 | -0.001 | -89.941
-4.5 | -0.479 | 0.00611 | -0.001 | -78.386
-4 | -0.425 | 0.00681 | -0.001 | -62.491
-3.5 | -0.37 | 0.00598 | -0.001 | -61.867
-3 | -0.314 | 0.00639 | -0.001 | -49.092
-2.5 | -0.257 | 0.00628 | -0.001 | -40.866
-2 | -0.199 | 0.00623 | -0.001 | -31.925
-1.5 | -0.141 | 0.00621 | -0.001 | -22.65
-1 | -0.082 | 0.00619 | -0.001 | -13.296
-0.5 | -0.024 | 0.0062 | -0.001 | -3.835
0 | 0.035 | 0.00618 | -0.001 | 5.633
0.5 | 0.093 | 0.00622 | -0.001 | 15.021
1 | 0.152 | 0.00625 | -0.001 | 24.307
1.5 | 0.21 | 0.00628 | -0.002 | 33.476
2 | 0.269 | 0.00637 | -0.002 | 42.198
2.5 | 0.327 | 0.00644 | -0.002 | 50.776
3 | 0.385 | 0.00647 | -0.002 | 59.482
3.5 | 0.443 | 0.00623 | -0.002 | 71.039
4 | 0.5 | 0.00633 | -0.002 | 78.983
4.5 | 0.555 | 0.00644 | -0.002 | 86.224
5 | 0.61 | 0.00659 | -0.002 | 92.623
5.5 | 0.664 | 0.00702 | -0.002 | 94.477
6 | 0.715 | 0.0071 | -0.002 | 100.761
6.5 | 0.765 | 0.00707 | -0.002 | 108.158
7 | 0.812 | 0.00733 | -0.003 | 110.9
7.5 | 0.857 | 0.00766 | -0.003 | 111.924
8 | 0.899 | 0.008 | -0.003 | 112.38
8.5 | 0.937 | 0.00839 | -0.003 | 111.737
9 | 0.972 | 0.00883 | -0.003 | 110.001
9.5 | 1.002 | 0.00809 | -0.003 | 123.924
10 | 1.028 | 0.00855 | -0.003 | 120.233
10.5 | 1.049 | 0.00907 | -0.003 | 115.628
11 | 1.064 | 0.01106 | -0.003 | 96.211
11.5 | 1.074 | 0.01185 | -0.004 | 90.647
12 | 1.078 | 0.01278 | -0.004 | 84.365
12.5 | 1.07 | 0.01428 | -0.004 | 74.948
13 | 1.04 | 0.01883 | -0.004 | 55.228
13.5 | 1.004 | 0.02733 | -0.004 | 36.723
14 | 0.976 | 0.03554 | -0.004 | 27.474
14.5 | 0.943 | 0.04754 | -0.004 | 19.846
15 | 0.911 | 0.05529 | -0.004 | 16.478
15.5 | 0.869 | 0.06787 | -0.004 | 12.804
16 | 0.83 | 0.0788 | -0.004 | 10.534
16.5 | 0.794 | 0.08703 | -0.004 | 9.127
17 | 0.758 | 0.09555 | -0.004 | 7.937

## 116. Re 12M Mach 0.10 (2)
BIGFOIL.COM POLAR EXPORT
JWL031
JWL031 8/0.7 |  |  |  | Cl Max: | 1.926 | at alpha= | 19 | deg
XFOIL ncrit=9 |  |  |  | L/D Max: | 132.605 | at alpha= | 9.5 | deg
Re: | 12000000 |  |  | Cd Min: | 0.17659 | at alpha= | -20 | deg
Mach: | 0.1 |  |  | Cl=0 at alpha= | -0.34806 | deg
|  |  |  | @ Cl=0.1, Cd= | 0.005324
|  |  |  | @ Cl=0.4, Cd= | 0.0054616
|  |  |  | @ Cl=0.6, Cd= | 0.00587
alpha (deg) | Cl | Cd | Cm | Cl/Cd
-20 | -1.1184 | 0.17659 | 0.0597 | -6.3333
-19 | -1.7892 | 0.03643 | -0.0382 | -49.1134
-18.5 | -1.8077 | 0.03058 | -0.0374 | -59.1138
-18 | -1.8073 | 0.02761 | -0.0326 | -65.4582
-17.5 | -1.7818 | 0.02542 | -0.0298 | -70.0944
-17 | -1.7492 | 0.02353 | -0.0275 | -74.3391
-16.5 | -1.7118 | 0.02186 | -0.0255 | -78.3074
-16 | -1.6735 | 0.02005 | -0.0236 | -83.4663
-15.5 | -1.6351 | 0.01803 | -0.0216 | -90.6877
-15 | -1.5916 | 0.01645 | -0.02 | -96.7538
-14.5 | -1.5451 | 0.01515 | -0.0186 | -101.9868
-14 | -1.4965 | 0.01406 | -0.0174 | -106.4367
-13.5 | -1.4462 | 0.01314 | -0.0164 | -110.0609
-13 | -1.3946 | 0.01236 | -0.0155 | -112.8317
-12.5 | -1.3422 | 0.01168 | -0.0147 | -114.9144
-12 | -1.2892 | 0.01108 | -0.014 | -116.3538
-11.5 | -1.2359 | 0.01053 | -0.0132 | -117.3694
-11 | -1.1824 | 0.01005 | -0.0125 | -117.6517
-10.5 | -1.1298 | 0.00957 | -0.0115 | -118.0564
-10 | -1.077 | 0.00916 | -0.0105 | -117.5764
-9.5 | -1.0169 | 0.00875 | -0.0112 | -116.2171
-9 | -0.9565 | 0.00838 | -0.0118 | -114.1408
-8.5 | -0.8971 | 0.00781 | -0.0124 | -114.8656
-8 | -0.8448 | 0.00729 | -0.0112 | -115.8848
-7.5 | -0.7945 | 0.00689 | -0.0095 | -115.312
-7 | -0.743 | 0.00655 | -0.008 | -113.4351
-6.5 | -0.6892 | 0.00624 | -0.0071 | -110.4487
-6 | -0.6369 | 0.00632 | -0.0059 | -100.7753
-5.5 | -0.5814 | 0.00635 | -0.0055 | -91.5591
-4.5 | -0.4689 | 0.0062 | -0.0049 | -75.629
-4 | -0.4125 | 0.00607 | -0.0046 | -67.9572
-3.5 | -0.3559 | 0.00597 | -0.0044 | -59.6147
-2.5 | -0.2425 | 0.0058 | -0.0039 | -41.8103
-2 | -0.1865 | 0.00556 | -0.0036 | -33.5432
-1.5 | -0.1304 | 0.00543 | -0.0033 | -24.0147
-1 | -0.0739 | 0.00534 | -0.003 | -13.839
-0.5 | -0.0172 | 0.00532 | -0.0028 | -3.2331
0 | 0.0394 | 0.0053 | -0.0026 | 7.434
0.5 | 0.0962 | 0.00532 | -0.0025 | 18.0827
1 | 0.1529 | 0.00538 | -0.0023 | 28.4201
1.5 | 0.2097 | 0.00537 | -0.0021 | 39.0503
2 | 0.2663 | 0.00543 | -0.0019 | 49.0424
2.5 | 0.3227 | 0.00543 | -0.0017 | 59.4291
3 | 0.3784 | 0.00545 | -0.0015 | 69.4312
3.5 | 0.4341 | 0.00548 | -0.0012 | 79.2153
4 | 0.4898 | 0.00555 | -0.0009 | 88.2523
4.5 | 0.5454 | 0.0056 | -0.0006 | 97.3929
5 | 0.5999 | 0.00587 | -0.0002 | 102.1976
5.5 | 0.6546 | 0.00587 | 0.0004 | 111.5162
6 | 0.7064 | 0.00603 | 0.0017 | 117.1476
6.5 | 0.7569 | 0.00626 | 0.0033 | 120.9105
7 | 0.809 | 0.00651 | 0.0046 | 124.2704
7.5 | 0.8735 | 0.00686 | 0.0029 | 127.3324
8 | 0.9355 | 0.00724 | 0.0017 | 129.2127
8.5 | 0.9946 | 0.00764 | 0.0012 | 130.1832
9 | 1.0525 | 0.008 | 0.001 | 131.5625
9.5 | 1.1099 | 0.00837 | 0.0008 | 132.6045
10 | 1.1583 | 0.00876 | 0.0025 | 132.226
10.5 | 1.2083 | 0.00922 | 0.0039 | 131.0521
11 | 1.2604 | 0.00975 | 0.0047 | 129.2718
11.5 | 1.3128 | 0.01036 | 0.0055 | 126.7181
12 | 1.3649 | 0.01103 | 0.0062 | 123.7443
12.5 | 1.4175 | 0.0116 | 0.0068 | 122.1983
13 | 1.4696 | 0.01221 | 0.0074 | 120.3604
13.5 | 1.5211 | 0.01285 | 0.0081 | 118.3735
14 | 1.5717 | 0.01357 | 0.0089 | 115.8217
14.5 | 1.6213 | 0.01436 | 0.0098 | 112.9039
15 | 1.6695 | 0.01527 | 0.0108 | 109.332
15.5 | 1.7155 | 0.01633 | 0.012 | 105.0521
16 | 1.7593 | 0.01755 | 0.0134 | 100.245
16.5 | 1.8001 | 0.01895 | 0.0151 | 94.9921
17 | 1.8403 | 0.02021 | 0.0168 | 91.0589
17.5 | 1.8769 | 0.02163 | 0.0189 | 86.773
18 | 1.9081 | 0.02326 | 0.0213 | 82.0335
18.5 | 1.9223 | 0.02528 | 0.0257 | 76.0403
19 | 1.926 | 0.02836 | 0.0289 | 67.9126
19.5 | 1.921 | 0.0339 | 0.0281 | 56.6667
20 | 1.8974 | 0.0444 | 0.021 | 42.7342

## 117. Re 12M Mach 0.25 (1)
BIGFOIL.COM POLAR EXPORT
JWL031
JWL031 8/0.7 |  |  |  | Cl Max: | 1.008 | at alpha= | 10.5 | deg
JavaFoil+Calcfoil stall+Eppler ext transition |  |  |  | L/D Max: | 125.431 | at alpha= | 10 | deg
Re: | 12000000 |  |  | Cd Min: | 0.00585 | at alpha= | -4.5 | deg
Mach: | 0.25 |  |  | Cl=0 at alpha= | -0.3 | deg
|  |  |  | @ Cl=0.1, Cd= | 0.0062327
|  |  |  | @ Cl=0.4, Cd= | 0.00654
|  |  |  | @ Cl=0.6, Cd= | 0.08947
alpha (deg) | Cl | Cd | Cm | Cl/Cd
-14.5 | -0.416 | 0.07893 | 0 | -5.276
-14 | -0.468 | 0.07304 | 0 | -6.4
-13.5 | -0.518 | 0.06416 | 0 | -8.067
-13 | -0.563 | 0.0575 | 0 | -9.789
-12.5 | -0.607 | 0.04962 | 0 | -12.224
-12 | -0.652 | 0.0389 | 0 | -16.77
-11.5 | -0.705 | 0.02569 | 0 | -27.445
-11 | -0.769 | 0.01411 | 0 | -54.504
-10.5 | -0.805 | 0.01144 | 0 | -70.357
-10 | -0.818 | 0.01048 | 0 | -78.044
-9.5 | -0.821 | 0.00963 | 0 | -85.222
-9 | -0.815 | 0.00598 | 0 | -136.36
-8.5 | -0.801 | 0.00664 | 0 | -120.619
-8 | -0.78 | 0.00635 | 0 | -122.84
-7.5 | -0.753 | 0.00668 | 0 | -112.789
-7 | -0.72 | 0.0065 | 0 | -110.705
-6.5 | -0.682 | 0.00634 | -0.001 | -107.492
-6 | -0.639 | 0.00623 | -0.001 | -102.636
-5.5 | -0.593 | 0.00608 | -0.001 | -97.479
-5 | -0.543 | 0.00597 | -0.001 | -90.903
-4.5 | -0.491 | 0.00585 | -0.001 | -83.838
-4 | -0.436 | 0.00604 | -0.001 | -72.149
-3.5 | -0.38 | 0.006 | -0.001 | -63.328
-3 | -0.322 | 0.00645 | -0.001 | -49.915
-2.5 | -0.264 | 0.00632 | -0.001 | -41.732
-2 | -0.204 | 0.00627 | -0.001 | -32.6
-1.5 | -0.144 | 0.00625 | -0.001 | -23.135
-1 | -0.085 | 0.00622 | -0.001 | -13.591
-0.5 | -0.024 | 0.00621 | -0.001 | -3.934
0 | 0.036 | 0.00622 | -0.001 | 5.75
0.5 | 0.096 | 0.00623 | -0.001 | 15.39
1 | 0.156 | 0.00627 | -0.002 | 24.888
1.5 | 0.216 | 0.00631 | -0.002 | 34.232
2 | 0.276 | 0.0064 | -0.002 | 43.129
2.5 | 0.336 | 0.0065 | -0.002 | 51.665
3 | 0.395 | 0.00656 | -0.002 | 60.252
3.5 | 0.455 | 0.00632 | -0.002 | 71.96
4 | 0.513 | 0.00641 | -0.002 | 79.99
4.5 | 0.57 | 0.00656 | -0.002 | 86.855
5 | 0.626 | 0.00671 | -0.002 | 93.294
5.5 | 0.68 | 0.00715 | -0.002 | 95.016
6 | 0.732 | 0.00722 | -0.002 | 101.397
6.5 | 0.781 | 0.00732 | -0.003 | 106.72
7 | 0.827 | 0.00762 | -0.003 | 108.475
7.5 | 0.869 | 0.00798 | -0.003 | 108.944
8 | 0.908 | 0.00842 | -0.003 | 107.804
8.5 | 0.941 | 0.00768 | -0.003 | 122.486
9 | 0.968 | 0.0081 | -0.003 | 119.453
9.5 | 0.989 | 0.00863 | -0.003 | 114.547
10 | 1.003 | 0.00799 | -0.003 | 125.431
10.5 | 1.008 | 0.01144 | -0.003 | 88.074
11 | 1.004 | 0.01249 | -0.004 | 80.383
11.5 | 0.981 | 0.01444 | -0.004 | 67.952
12 | 0.927 | 0.02173 | -0.004 | 42.671
12.5 | 0.878 | 0.03163 | -0.003 | 27.766
13 | 0.831 | 0.04236 | -0.003 | 19.624
13.5 | 0.786 | 0.05196 | -0.003 | 15.123
14 | 0.738 | 0.06171 | -0.003 | 11.962
14.5 | 0.689 | 0.07089 | -0.003 | 9.714
15 | 0.621 | 0.08135 | -0.003 | 7.637
15.5 | 0.549 | 0.08947 | -0.003 | 6.139

## 118. Re 12M Mach 0.25 (2)
BIGFOIL.COM POLAR EXPORT
JWL031
JWL031 8/0.7 |  |  |  | Cl Max: | 1.7654 | at alpha= | 15.5 | deg
XFOIL ncrit=9 |  |  |  | L/D Max: | 130.487 | at alpha= | 9 | deg
Re: | 12000000 |  |  | Cd Min: | 0.25297 | at alpha= | -20 | deg
Mach: | 0.25 |  |  | Cl=0 at alpha= | -0.34872 | deg
|  |  |  | @ Cl=0.1, Cd= | 0.0053404
|  |  |  | @ Cl=0.4, Cd= | 0.0055131
|  |  |  | @ Cl=0.6, Cd= | 0.005865
alpha (deg) | Cl | Cd | Cm | Cl/Cd
-20 | -0.9385 | 0.25297 | 0.1031 | -3.7099
-19.5 | -0.9222 | 0.24583 | 0.0985 | -3.7514
-18.5 | -1.0032 | 0.18931 | 0.0669 | -5.2992
-18 | -1.0205 | 0.17492 | 0.058 | -5.8341
-17.5 | -1.0288 | 0.16352 | 0.0513 | -6.2916
-17 | -1.0635 | 0.14714 | 0.0415 | -7.2278
-16.5 | -1.1163 | 0.12853 | 0.0303 | -8.6851
-16 | -1.1798 | 0.10943 | 0.0185 | -10.7813
-15.5 | -1.2777 | 0.08665 | 0.0034 | -14.7455
-15 | -1.4034 | 0.06024 | -0.0168 | -23.2968
-14.5 | -1.4776 | 0.03569 | -0.039 | -41.401
-14 | -1.5001 | 0.02804 | -0.0364 | -53.4986
-13.5 | -1.4819 | 0.02293 | -0.0335 | -64.6271
-13 | -1.4445 | 0.01957 | -0.0306 | -73.812
-12.5 | -1.3988 | 0.01704 | -0.028 | -82.0892
-12 | -1.3486 | 0.01502 | -0.0255 | -89.787
-11.5 | -1.2953 | 0.01339 | -0.0233 | -96.7364
-11 | -1.24 | 0.0121 | -0.0212 | -102.4793
-10.5 | -1.1839 | 0.01106 | -0.0193 | -107.0434
-10 | -1.1286 | 0.01025 | -0.0171 | -110.1073
-9.5 | -1.0665 | 0.00958 | -0.0164 | -111.3257
-9 | -1.0015 | 0.00905 | -0.0164 | -110.663
-8.5 | -0.9371 | 0.00855 | -0.0164 | -109.6023
-8 | -0.8791 | 0.00805 | -0.0151 | -109.205
-7.5 | -0.8272 | 0.00733 | -0.0127 | -112.8513
-7 | -0.7729 | 0.00686 | -0.0107 | -112.6676
-6.5 | -0.7163 | 0.00647 | -0.0093 | -110.711
-6 | -0.6613 | 0.00648 | -0.0077 | -102.0525
-5.5 | -0.6032 | 0.00647 | -0.007 | -93.2303
-5 | -0.5445 | 0.00638 | -0.0064 | -85.3448
-4 | -0.4269 | 0.00614 | -0.0054 | -69.5277
-3.5 | -0.3681 | 0.00602 | -0.005 | -61.1462
-3 | -0.3092 | 0.00592 | -0.0047 | -52.2297
-2.5 | -0.2504 | 0.00584 | -0.0043 | -42.8767
-2 | -0.1926 | 0.0056 | -0.0039 | -34.3929
-1.5 | -0.1344 | 0.00547 | -0.0035 | -24.5704
-1 | -0.0762 | 0.00537 | -0.0032 | -14.1899
-0.5 | -0.0177 | 0.00533 | -0.003 | -3.3208
0 | 0.0408 | 0.00531 | -0.0027 | 7.6836
0.5 | 0.0995 | 0.00534 | -0.0025 | 18.633
1 | 0.158 | 0.00539 | -0.0023 | 29.3135
1.5 | 0.2168 | 0.00539 | -0.002 | 40.2226
2 | 0.2752 | 0.00546 | -0.0018 | 50.4029
2.5 | 0.3335 | 0.00548 | -0.0015 | 60.8577
3 | 0.3911 | 0.00551 | -0.0012 | 70.98
3.5 | 0.4488 | 0.00553 | -0.0008 | 81.1573
4 | 0.5067 | 0.00561 | -0.0004 | 90.3209
4.5 | 0.5642 | 0.00572 | 0.0001 | 98.6364
5 | 0.621 | 0.00595 | 0.0007 | 104.3697
5.5 | 0.6773 | 0.00594 | 0.0017 | 114.0236
6 | 0.7319 | 0.00615 | 0.0033 | 119.0081
6.5 | 0.7844 | 0.0064 | 0.0053 | 122.5625
7 | 0.8419 | 0.00672 | 0.0063 | 125.2827
7.5 | 0.9097 | 0.00713 | 0.005 | 127.5877
8 | 0.9746 | 0.00758 | 0.0044 | 128.5752
8.5 | 1.0371 | 0.00798 | 0.0044 | 129.9624
9 | 1.0987 | 0.00842 | 0.0047 | 130.4869
9.5 | 1.1578 | 0.0089 | 0.0056 | 130.0899
10 | 1.2093 | 0.00944 | 0.0081 | 128.1038
10.5 | 1.2642 | 0.01009 | 0.01 | 125.2924
11 | 1.3197 | 0.01099 | 0.0117 | 120.0819
11.5 | 1.3773 | 0.01168 | 0.0132 | 117.9195
12 | 1.4349 | 0.01244 | 0.0148 | 115.3457
12.5 | 1.4915 | 0.01334 | 0.0165 | 111.8066
13 | 1.5471 | 0.01438 | 0.0184 | 107.5869
13.5 | 1.6013 | 0.01556 | 0.0205 | 102.9113
14 | 1.6528 | 0.01702 | 0.0229 | 97.1093
14.5 | 1.6953 | 0.0193 | 0.026 | 87.8394
15 | 1.7362 | 0.02147 | 0.0291 | 80.8663
15.5 | 1.7654 | 0.02431 | 0.0328 | 72.6203
16 | 1.7653 | 0.02808 | 0.038 | 62.8668
16.5 | 1.7424 | 0.03618 | 0.0352 | 48.1592
17 | 1.6928 | 0.05306 | 0.0205 | 31.9035
17.5 | 1.5964 | 0.07447 | 0.0066 | 21.4368
18 | 1.4636 | 0.10042 | -0.0094 | 14.5748
18.5 | 1.3289 | 0.12921 | -0.0277 | 10.2848
19 | 1.2589 | 0.14975 | -0.0407 | 8.4067
19.5 | 1.2029 | 0.16948 | -0.0537 | 7.0976
20 | 1.1664 | 0.1868 | -0.0653 | 6.2441

## 119. Re 12M Mach 0.50 (1)
BIGFOIL.COM POLAR EXPORT
JWL031
JWL031 8/0.7 |  |  |  | Cl Max: | 1.089 | at alpha= | 20 | deg
JavaFoil+Calcfoil stall+Eppler ext transition |  |  |  | L/D Max: | 114.967 | at alpha= | 6 | deg
Re: | 12000000 |  |  | Cd Min: | 0.00544 | at alpha= | -2.5 | deg
Mach: | 0.5 |  |  | Cl=0 at alpha= | -0.29851 | deg
|  |  |  | @ Cl=0.1, Cd= | 0.0063669
|  |  |  | @ Cl=0.4, Cd= | 0.0067696
|  |  |  | @ Cl=0.6, Cd= | 0.0068751
alpha (deg) | Cl | Cd | Cm | Cl/Cd
-20 | -1.037 | 0.1684 | 0 | -6.156
-19.5 | -1.011 | 0.16191 | 0 | -6.247
-19 | -0.986 | 0.15955 | 0 | -6.182
-18.5 | -0.966 | 0.13871 | 0 | -6.965
-18 | -0.943 | 0.12759 | 0 | -7.388
-17.5 | -0.917 | 0.12129 | 0 | -7.561
-17 | -0.89 | 0.11665 | 0 | -7.633
-16.5 | -0.861 | 0.11525 | 0 | -7.474
-16 | -0.834 | 0.11238 | 0 | -7.421
-15.5 | -0.806 | 0.10777 | 0 | -7.483
-15 | -0.779 | 0.1041 | 0 | -7.479
-14.5 | -0.754 | 0.11081 | 0 | -6.804
-14 | -0.731 | 0.09904 | 0 | -7.376
-13.5 | -0.705 | 0.09172 | 0 | -7.688
-13 | -0.678 | 0.08774 | 0 | -7.724
-12.5 | -0.649 | 0.0857 | 0 | -7.573
-12 | -0.621 | 0.0825 | 0 | -7.531
-11.5 | -0.594 | 0.07831 | 0 | -7.587
-11 | -0.569 | 0.08171 | 0 | -6.959
-10.5 | -0.544 | 0.07333 | 0 | -7.414
-10 | -0.516 | 0.06908 | 0 | -7.474
-9.5 | -0.49 | 0.06365 | 0 | -7.701
-9 | -0.466 | 0.06037 | 0 | -7.718
-8.5 | -0.448 | 0.04763 | 0 | -9.409
-8 | -0.443 | 0.02959 | 0 | -14.957
-7.5 | -0.472 | 0.01065 | 0 | -44.325
-7 | -0.442 | 0.00645 | -0.001 | -68.46
-6.5 | -0.409 | 0.00707 | -0.001 | -57.909
-6 | -0.602 | 0.00695 | -0.001 | -86.523
-5.5 | -0.607 | 0.00658 | -0.001 | -92.32
-5 | -0.578 | 0.0063 | -0.001 | -91.758
-4.5 | -0.533 | 0.00613 | -0.001 | -86.939
-4 | -0.479 | 0.00592 | -0.001 | -80.993
-3.5 | -0.42 | 0.00584 | -0.001 | -71.955
-3 | -0.358 | 0.00573 | -0.001 | -62.514
-2.5 | -0.294 | 0.00544 | -0.001 | -54.049
-2 | -0.228 | 0.00609 | -0.001 | -37.421
-1.5 | -0.161 | 0.00594 | -0.001 | -27.18
-1 | -0.094 | 0.00588 | -0.001 | -16.07
-0.5 | -0.027 | 0.00632 | -0.001 | -4.318
0 | 0.04 | 0.00634 | -0.002 | 6.303
0.5 | 0.107 | 0.00637 | -0.002 | 16.832
1 | 0.174 | 0.00641 | -0.002 | 27.213
1.5 | 0.241 | 0.00649 | -0.002 | 37.194
2 | 0.308 | 0.00659 | -0.002 | 46.814
2.5 | 0.375 | 0.00669 | -0.002 | 56.023
3 | 0.441 | 0.0069 | -0.002 | 63.961
3.5 | 0.507 | 0.00661 | -0.002 | 76.734
4 | 0.571 | 0.00678 | -0.002 | 84.221
4.5 | 0.632 | 0.00698 | -0.002 | 90.605
5 | 0.69 | 0.00765 | -0.003 | 90.189
5.5 | 0.742 | 0.00679 | -0.003 | 109.257
6 | 0.786 | 0.00684 | -0.003 | 114.967
6.5 | 0.816 | 0.00726 | -0.003 | 112.352
7 | 0.819 | 0.00794 | -0.003 | 103.171
7.5 | 0.741 | 0.01059 | -0.003 | 69.998
8 | 0.547 | 0.01165 | -0.003 | 46.916
8.5 | 0.553 | 0.01641 | -0.003 | 33.691
9 | 0.539 | 0.03443 | -0.003 | 15.663
9.5 | 0.53 | 0.0634 | -0.002 | 8.363
10 | 0.553 | 0.0686 | -0.002 | 8.054
10.5 | 0.581 | 0.07228 | -0.002 | 8.035
11 | 0.609 | 0.07646 | -0.002 | 7.962
11.5 | 0.634 | 0.08505 | -0.002 | 7.453
12 | 0.659 | 0.08392 | -0.002 | 7.854
12.5 | 0.688 | 0.08653 | -0.003 | 7.953
13 | 0.719 | 0.0866 | -0.003 | 8.308
13.5 | 0.747 | 0.09228 | -0.003 | 8.095
14 | 0.772 | 0.09969 | -0.003 | 7.747
14.5 | 0.795 | 0.11272 | -0.003 | 7.051
15 | 0.823 | 0.10397 | -0.003 | 7.916
15.5 | 0.851 | 0.10788 | -0.003 | 7.888
16 | 0.882 | 0.10942 | -0.004 | 8.058
16.5 | 0.914 | 0.10908 | -0.004 | 8.375
17 | 0.941 | 0.11342 | -0.004 | 8.3
17.5 | 0.967 | 0.12033 | -0.004 | 8.038
18 | 0.989 | 0.13205 | -0.004 | 7.489
18.5 | 1.007 | 0.15859 | -0.004 | 6.349
19 | 1.033 | 0.16163 | -0.004 | 6.392
19.5 | 1.061 | 0.16548 | -0.004 | 6.413
20 | 1.089 | 0.16858 | -0.004 | 6.459

## 120. Re 12M Mach 0.50 (2)
BIGFOIL.COM POLAR EXPORT
JWL031
JWL031 8/0.7 |  |  |  | Cl Max: | 1.1588 | at alpha= | 8.5 | deg
XFOIL ncrit=9 |  |  |  | L/D Max: | 125.646 | at alpha= | 6.5 | deg
Re: | 12000000 |  |  | Cd Min: | 0.28875 | at alpha= | -20 | deg
Mach: | 0.5 |  |  | Cl=0 at alpha= | -0.35404 | deg
|  |  |  | @ Cl=0.1, Cd= | 0.00541
|  |  |  | @ Cl=0.4, Cd= | 0.0057162
|  |  |  | @ Cl=0.6, Cd= | 0.0060511
alpha (deg) | Cl | Cd | Cm | Cl/Cd
-20 | -1.0117 | 0.28875 | 0.1236 | -3.5037
-19.5 | -0.9906 | 0.27934 | 0.118 | -3.5462
-19 | -0.9695 | 0.2705 | 0.1126 | -3.5841
-18.5 | -0.9478 | 0.26225 | 0.1075 | -3.6141
-18 | -0.9263 | 0.25376 | 0.1024 | -3.6503
-17.5 | -0.9058 | 0.24445 | 0.0971 | -3.7055
-17 | -0.8872 | 0.23404 | 0.0915 | -3.7908
-16.5 | -0.8677 | 0.22494 | 0.0865 | -3.8575
-16 | -0.8489 | 0.21597 | 0.0816 | -3.9306
-15.5 | -0.8292 | 0.20786 | 0.0772 | -3.9892
-15 | -0.8109 | 0.19911 | 0.0726 | -4.0726
-14.5 | -0.7957 | 0.18933 | 0.0677 | -4.2027
-14 | -0.7848 | 0.17856 | 0.0625 | -4.3952
-13.5 | -0.772 | 0.1693 | 0.0581 | -4.56
-13 | -0.7637 | 0.15896 | 0.0532 | -4.8044
-12.5 | -0.7529 | 0.15001 | 0.0491 | -5.019
-12 | -0.7459 | 0.14043 | 0.0449 | -5.3115
-11.5 | -0.7462 | 0.12972 | 0.0401 | -5.7524
-11 | -0.7537 | 0.11805 | 0.0346 | -6.3846
-10.5 | -0.769 | 0.10576 | 0.0284 | -7.2712
-10 | -0.7848 | 0.09408 | 0.0221 | -8.3418
-9.5 | -0.8021 | 0.08267 | 0.0153 | -9.7024
-9 | -0.8217 | 0.07129 | 0.0075 | -11.5262
-8.5 | -0.8426 | 0.05951 | -0.0033 | -14.159
-8 | -0.8586 | 0.04444 | -0.0217 | -19.3204
-7.5 | -0.8761 | 0.02737 | -0.0314 | -32.0095
-7 | -0.8687 | 0.01694 | -0.0303 | -51.281
-6.5 | -0.83 | 0.01128 | -0.025 | -73.5816
-6 | -0.7733 | 0.00892 | -0.0195 | -86.6928
-5 | -0.6343 | 0.00721 | -0.0137 | -87.975
-4.5 | -0.5638 | 0.00676 | -0.0117 | -83.4024
-4 | -0.4935 | 0.00649 | -0.01 | -76.0401
-3.5 | -0.424 | 0.00629 | -0.0086 | -67.4086
-3 | -0.3551 | 0.00611 | -0.0075 | -58.1178
-2.5 | -0.2867 | 0.006 | -0.0066 | -47.7833
-2 | -0.2189 | 0.00592 | -0.0057 | -36.9764
-1.5 | -0.1525 | 0.00567 | -0.0049 | -26.8959
-1 | -0.0863 | 0.0055 | -0.0042 | -15.6909
-0.5 | -0.0195 | 0.00544 | -0.0036 | -3.5846
0 | 0.0473 | 0.00541 | -0.0031 | 8.7431
0.5 | 0.1142 | 0.00541 | -0.0026 | 21.1091
1 | 0.1811 | 0.00549 | -0.0021 | 32.9872
1.5 | 0.2483 | 0.00552 | -0.0016 | 44.9819
2 | 0.3155 | 0.0056 | -0.001 | 56.3393
2.5 | 0.3826 | 0.00569 | -0.0003 | 67.2408
3 | 0.449 | 0.00579 | 0.0005 | 77.5475
3.5 | 0.5158 | 0.00584 | 0.0016 | 88.3219
4 | 0.5835 | 0.00598 | 0.0027 | 97.5753
4.5 | 0.6508 | 0.00627 | 0.0042 | 103.7959
5 | 0.7197 | 0.00633 | 0.0059 | 113.6967
5.5 | 0.7852 | 0.00641 | 0.0089 | 122.4961
6 | 0.8517 | 0.0068 | 0.0122 | 125.25
6.5 | 0.9147 | 0.00728 | 0.0167 | 125.6456
7 | 1.0013 | 0.00813 | 0.0173 | 123.1611
7.5 | 1.0814 | 0.00972 | 0.0196 | 111.2551
8 | 1.1461 | 0.01329 | 0.0237 | 86.2378
8.5 | 1.1588 | 0.01972 | 0.0312 | 58.7627
9 | 1.1441 | 0.02935 | 0.0318 | 38.9813
9.5 | 1.1196 | 0.04465 | 0.0143 | 25.075
10 | 1.0884 | 0.05845 | 0.0042 | 18.621
10.5 | 1.0567 | 0.07058 | -0.0035 | 14.9717
11 | 1.0278 | 0.08237 | -0.0105 | 12.4778
11.5 | 1.0023 | 0.09407 | -0.0171 | 10.6548
12 | 0.9805 | 0.10568 | -0.0235 | 9.278
12.5 | 0.9628 | 0.11733 | -0.0297 | 8.2059
13 | 0.9492 | 0.12889 | -0.0358 | 7.3644
13.5 | 0.9399 | 0.14042 | -0.0419 | 6.6935

## 121. Re 14M Mach 0.00 (1)
BIGFOIL.COM POLAR EXPORT
JWL031
JWL031 8/0.7 |  |  |  | Cl Max: | 1.094 | at alpha= | 12.5 | deg
JavaFoil+Calcfoil stall+Eppler ext transition |  |  |  | L/D Max: | 134.08 | at alpha= | 11 | deg
Re: | 14000000 |  |  | Cd Min: | 0.0059 | at alpha= | -5.5 | deg
Mach: | 0 |  |  | Cl=0 at alpha= | -0.29661 | deg
|  |  |  | @ Cl=0.1, Cd= | 0.0061236
|  |  |  | @ Cl=0.4, Cd= | 0.0063974
|  |  |  | @ Cl=0.6, Cd= | 0.0065619
alpha (deg) | Cl | Cd | Cm | Cl/Cd
-16.5 | -0.685 | 0.08644 | 0 | -7.927
-16 | -0.704 | 0.08067 | 0 | -8.723
-15.5 | -0.719 | 0.07748 | 0 | -9.283
-15 | -0.74 | 0.06802 | 0 | -10.885
-14.5 | -0.759 | 0.06108 | 0 | -12.418
-14 | -0.769 | 0.05877 | 0 | -13.09
-13.5 | -0.797 | 0.04457 | 0 | -17.892
-13 | -0.825 | 0.03299 | 0 | -24.995
-12.5 | -0.861 | 0.02084 | 0 | -41.322
-12 | -0.907 | 0.01248 | 0 | -72.683
-11.5 | -0.915 | 0.01102 | 0 | -83.055
-11 | -0.912 | 0.01017 | 0 | -89.679
-10.5 | -0.903 | 0.00965 | 0 | -93.558
-10 | -0.889 | 0.00599 | 0 | -148.461
-9.5 | -0.871 | 0.00671 | 0 | -129.816
-9 | -0.847 | 0.00645 | 0 | -131.334
-8.5 | -0.82 | 0.00667 | 0 | -123.002
-8 | -0.789 | 0.00658 | 0 | -119.803
-7.5 | -0.753 | 0.00639 | 0 | -117.826
-7 | -0.714 | 0.00625 | 0 | -114.232
-6.5 | -0.672 | 0.00614 | 0 | -109.564
-6 | -0.627 | 0.00601 | -0.001 | -104.415
-5.5 | -0.579 | 0.0059 | -0.001 | -98.19
-5 | -0.529 | 0.0061 | -0.001 | -86.81
-4.5 | -0.477 | 0.00601 | -0.001 | -79.386
-4 | -0.423 | 0.00673 | -0.001 | -62.932
-3.5 | -0.368 | 0.00661 | -0.001 | -55.707
-3 | -0.312 | 0.00631 | -0.001 | -49.45
-2.5 | -0.255 | 0.00624 | -0.001 | -40.895
-2 | -0.198 | 0.0062 | -0.001 | -31.915
-1.5 | -0.14 | 0.00615 | -0.001 | -22.769
-1 | -0.082 | 0.0061 | -0.001 | -13.408
-0.5 | -0.024 | 0.00609 | -0.001 | -3.886
0 | 0.035 | 0.0061 | -0.001 | 5.677
0.5 | 0.093 | 0.00612 | -0.001 | 15.184
1 | 0.151 | 0.00615 | -0.001 | 24.567
1.5 | 0.209 | 0.0062 | -0.002 | 33.745
2 | 0.267 | 0.00628 | -0.002 | 42.583
2.5 | 0.325 | 0.00635 | -0.002 | 51.218
3 | 0.383 | 0.00646 | -0.002 | 59.262
3.5 | 0.44 | 0.00625 | -0.002 | 70.522
4 | 0.497 | 0.00633 | -0.002 | 78.593
4.5 | 0.553 | 0.00644 | -0.002 | 85.835
5 | 0.607 | 0.00658 | -0.002 | 92.275
5.5 | 0.661 | 0.00703 | -0.002 | 93.954
6 | 0.712 | 0.00719 | -0.002 | 98.999
6.5 | 0.762 | 0.0073 | -0.002 | 104.421
7 | 0.809 | 0.00726 | -0.003 | 111.47
7.5 | 0.854 | 0.00748 | -0.003 | 114.276
8 | 0.897 | 0.00779 | -0.003 | 115.049
8.5 | 0.936 | 0.00823 | -0.003 | 113.665
9 | 0.971 | 0.00851 | -0.003 | 114.038
9.5 | 1.003 | 0.009 | -0.003 | 111.476
10 | 1.03 | 0.00821 | -0.003 | 125.43
10.5 | 1.053 | 0.00868 | -0.003 | 121.359
11 | 1.072 | 0.00799 | -0.003 | 134.08
11.5 | 1.084 | 0.01123 | -0.004 | 96.574
12 | 1.093 | 0.01199 | -0.004 | 91.086
12.5 | 1.094 | 0.01304 | -0.004 | 83.859
13 | 1.079 | 0.01509 | -0.004 | 71.53
13.5 | 1.045 | 0.02134 | -0.004 | 48.962
14 | 1.018 | 0.02847 | -0.004 | 35.743
14.5 | 0.985 | 0.03946 | -0.004 | 24.962
15 | 0.953 | 0.04811 | -0.004 | 19.8
15.5 | 0.916 | 0.05824 | -0.004 | 15.727
16 | 0.881 | 0.068 | -0.004 | 12.948
16.5 | 0.846 | 0.07745 | -0.004 | 10.922
17 | 0.81 | 0.08792 | -0.004 | 9.219
17.5 | 0.778 | 0.09531 | -0.004 | 8.167

## 122. Re 14M Mach 0.00 (2)
BIGFOIL.COM POLAR EXPORT
JWL031
JWL031 8/0.7 |  |  |  | Cl Max: | 1.9769 | at alpha= | 20 | deg
XFOIL ncrit=9 |  |  |  | L/D Max: | 137.179 | at alpha= | 10 | deg
Re: | 14000000 |  |  | Cd Min: | 0.03062 | at alpha= | -20 | deg
Mach: | 0 |  |  | Cl=0 at alpha= | -0.34602 | deg
|  |  |  | @ Cl=0.1, Cd= | 0.0052616
|  |  |  | @ Cl=0.4, Cd= | 0.0054726
|  |  |  | @ Cl=0.6, Cd= | 0.0059137
alpha (deg) | Cl | Cd | Cm | Cl/Cd
-20 | -1.9083 | 0.03062 | -0.0371 | -62.322
-19.5 | -1.9096 | 0.02755 | -0.0331 | -69.314
-19 | -1.8965 | 0.02548 | -0.0289 | -74.4309
-18.5 | -1.8679 | 0.02374 | -0.0265 | -78.6816
-18 | -1.8342 | 0.0222 | -0.0245 | -82.6216
-17.5 | -1.7967 | 0.02083 | -0.0227 | -86.2554
-17 | -1.7564 | 0.01957 | -0.0212 | -89.7496
-16.5 | -1.714 | 0.01841 | -0.0199 | -93.1016
-16 | -1.6699 | 0.01733 | -0.0187 | -96.3589
-15.5 | -1.6248 | 0.01624 | -0.0176 | -100.0493
-15 | -1.58 | 0.01497 | -0.0164 | -105.5444
-14.5 | -1.533 | 0.01389 | -0.0154 | -110.3672
-14 | -1.4846 | 0.01292 | -0.0145 | -114.9071
-13.5 | -1.4347 | 0.01211 | -0.0137 | -118.4723
-13 | -1.3837 | 0.01143 | -0.0131 | -121.0586
-12.5 | -1.3318 | 0.01086 | -0.0125 | -122.6335
-12 | -1.2793 | 0.01035 | -0.012 | -123.6039
-11.5 | -1.2267 | 0.00987 | -0.0114 | -124.2857
-11 | -1.1741 | 0.00944 | -0.0108 | -124.375
-10.5 | -1.123 | 0.00902 | -0.0098 | -124.5011
-10 | -1.0643 | 0.00862 | -0.0105 | -123.4687
-9.5 | -1.0051 | 0.00824 | -0.0112 | -121.9782
-9 | -0.9461 | 0.00789 | -0.0118 | -119.9113
-8.5 | -0.8946 | 0.00756 | -0.0107 | -118.3333
-8 | -0.8455 | 0.0071 | -0.009 | -119.0845
-7.5 | -0.7944 | 0.0067 | -0.0077 | -118.5672
-7 | -0.741 | 0.00636 | -0.0069 | -116.5094
-6.5 | -0.6887 | 0.00631 | -0.0058 | -109.1442
-6 | -0.6341 | 0.00633 | -0.0054 | -100.1738
-5.5 | -0.5786 | 0.00627 | -0.0051 | -92.2807
-4.5 | -0.4667 | 0.00608 | -0.0046 | -76.7599
-4 | -0.4106 | 0.00598 | -0.0044 | -68.6622
-3.5 | -0.3543 | 0.00587 | -0.0042 | -60.3578
-3 | -0.2979 | 0.00578 | -0.004 | -51.5398
-2.5 | -0.2415 | 0.00571 | -0.0038 | -42.2942
-2 | -0.1859 | 0.00548 | -0.0035 | -33.9234
-1.5 | -0.1298 | 0.00539 | -0.0032 | -24.0816
-1 | -0.0738 | 0.00527 | -0.003 | -14.0038
-0.5 | -0.0174 | 0.00524 | -0.0028 | -3.3206
0 | 0.0391 | 0.00524 | -0.0026 | 7.4618
0.5 | 0.0955 | 0.00526 | -0.0024 | 18.1559
1 | 0.1521 | 0.00528 | -0.0023 | 28.8068
1.5 | 0.2086 | 0.00527 | -0.0021 | 39.5825
2 | 0.265 | 0.00536 | -0.002 | 49.4403
2.5 | 0.321 | 0.00542 | -0.0018 | 59.2251
3 | 0.3766 | 0.00546 | -0.0016 | 68.9744
3.5 | 0.4323 | 0.00549 | -0.0014 | 78.7432
4 | 0.4878 | 0.00555 | -0.0011 | 87.8919
4.5 | 0.5432 | 0.00565 | -0.0009 | 96.1416
5 | 0.5977 | 0.00591 | -0.0005 | 101.1337
5.5 | 0.6531 | 0.006 | -0.0003 | 108.85
6 | 0.7053 | 0.00588 | 0.0007 | 119.949
6.5 | 0.7573 | 0.00607 | 0.0018 | 124.7611
7 | 0.8058 | 0.00631 | 0.0037 | 127.7021
7.5 | 0.861 | 0.00663 | 0.004 | 129.8643
8 | 0.923 | 0.00699 | 0.0026 | 132.0458
9 | 1.0408 | 0.00767 | 0.0012 | 135.6975
9.5 | 1.0977 | 0.00802 | 0.0009 | 136.8703
10 | 1.1523 | 0.0084 | 0.0011 | 137.1786
10.5 | 1.2005 | 0.00883 | 0.0026 | 135.957
11 | 1.2514 | 0.00933 | 0.0034 | 134.1265
11.5 | 1.303 | 0.0099 | 0.004 | 131.6162
12.5 | 1.407 | 0.01095 | 0.0049 | 128.4932
13 | 1.4585 | 0.0115 | 0.0054 | 126.8261
13.5 | 1.5095 | 0.01208 | 0.0059 | 124.9586
14 | 1.5598 | 0.0127 | 0.0064 | 122.8189
14.5 | 1.6092 | 0.01339 | 0.007 | 120.1792
15 | 1.6574 | 0.01416 | 0.0077 | 117.048
15.5 | 1.7037 | 0.01508 | 0.0086 | 112.9775
16 | 1.7484 | 0.0161 | 0.0096 | 108.5963
16.5 | 1.7911 | 0.01725 | 0.0108 | 103.8319
17 | 1.8334 | 0.01828 | 0.0121 | 100.2954
17.5 | 1.8734 | 0.0194 | 0.0135 | 96.567
18 | 1.9105 | 0.02064 | 0.0152 | 92.563
18.5 | 1.9434 | 0.02203 | 0.0172 | 88.2161
19 | 1.9664 | 0.02364 | 0.0205 | 83.181
19.5 | 1.9749 | 0.02584 | 0.0247 | 76.428
20 | 1.9769 | 0.02934 | 0.0268 | 67.379

## 123. Re 14M Mach 0.10 (1)
BIGFOIL.COM POLAR EXPORT
JWL031
JWL031 8/0.7 |  |  |  | Cl Max: | 1.08 | at alpha= | 12 | deg
JavaFoil+Calcfoil stall+Eppler ext transition |  |  |  | L/D Max: | 130.867 | at alpha= | 11 | deg
Re: | 14000000 |  |  | Cd Min: | 0.0059 | at alpha= | -5.5 | deg
Mach: | 0.1 |  |  | Cl=0 at alpha= | -0.29661 | deg
|  |  |  | @ Cl=0.1, Cd= | 0.0061347
|  |  |  | @ Cl=0.4, Cd= | 0.0064331
|  |  |  | @ Cl=0.6, Cd= | 0.0065955
alpha (deg) | Cl | Cd | Cm | Cl/Cd
-16 | -0.66 | 0.08279 | 0 | -7.972
-15.5 | -0.679 | 0.07945 | 0 | -8.545
-15 | -0.702 | 0.07039 | 0 | -9.979
-14.5 | -0.722 | 0.06426 | 0 | -11.242
-14 | -0.737 | 0.06164 | 0 | -11.953
-13.5 | -0.764 | 0.04888 | 0 | -15.637
-13 | -0.795 | 0.03612 | 0 | -22.004
-12.5 | -0.832 | 0.02341 | 0 | -35.539
-12 | -0.872 | 0.01454 | 0 | -59.999
-11.5 | -0.897 | 0.01149 | 0 | -78.072
-11 | -0.899 | 0.01043 | 0 | -86.196
-10.5 | -0.893 | 0.00986 | 0 | -90.612
-10 | -0.882 | 0.00606 | 0 | -145.444
-9.5 | -0.866 | 0.00679 | 0 | -127.573
-9 | -0.844 | 0.0065 | 0 | -129.992
-8.5 | -0.819 | 0.00664 | 0 | -123.345
-8 | -0.788 | 0.0066 | 0 | -119.462
-7.5 | -0.754 | 0.00643 | 0 | -117.213
-7 | -0.716 | 0.00628 | 0 | -114.01
-6.5 | -0.674 | 0.00614 | 0 | -109.8
-6 | -0.629 | 0.00602 | -0.001 | -104.445
-5.5 | -0.581 | 0.0059 | -0.001 | -98.532
-5 | -0.531 | 0.00609 | -0.001 | -87.31
-4.5 | -0.479 | 0.00602 | -0.001 | -79.598
-4 | -0.425 | 0.00672 | -0.001 | -63.308
-3.5 | -0.37 | 0.0066 | -0.001 | -56.066
-3 | -0.314 | 0.00635 | -0.001 | -49.44
-2.5 | -0.257 | 0.00623 | -0.001 | -41.174
-2 | -0.199 | 0.00619 | -0.001 | -32.143
-1.5 | -0.141 | 0.00614 | -0.001 | -22.923
-1 | -0.082 | 0.00609 | -0.001 | -13.505
-0.5 | -0.024 | 0.0061 | -0.001 | -3.895
0 | 0.035 | 0.00611 | -0.001 | 5.699
0.5 | 0.093 | 0.00613 | -0.001 | 15.234
1 | 0.152 | 0.00617 | -0.001 | 24.622
1.5 | 0.21 | 0.0062 | -0.002 | 33.897
2 | 0.269 | 0.00627 | -0.002 | 42.875
2.5 | 0.327 | 0.00638 | -0.002 | 51.247
3 | 0.385 | 0.00649 | -0.002 | 59.275
3.5 | 0.443 | 0.00627 | -0.002 | 70.576
4 | 0.5 | 0.00632 | -0.002 | 79.01
4.5 | 0.555 | 0.00644 | -0.002 | 86.188
5 | 0.61 | 0.00663 | -0.002 | 92.055
5.5 | 0.664 | 0.00707 | -0.002 | 93.919
6 | 0.715 | 0.0072 | -0.002 | 99.371
6.5 | 0.765 | 0.00736 | -0.002 | 104.006
7 | 0.812 | 0.00727 | -0.003 | 111.787
7.5 | 0.857 | 0.00749 | -0.003 | 114.35
8 | 0.899 | 0.00782 | -0.003 | 114.931
8.5 | 0.937 | 0.00821 | -0.003 | 114.07
9 | 0.972 | 0.0086 | -0.003 | 112.961
9.5 | 1.002 | 0.00911 | -0.003 | 110.058
10 | 1.028 | 0.00831 | -0.003 | 123.658
10.5 | 1.049 | 0.00882 | -0.003 | 118.965
11 | 1.065 | 0.00814 | -0.003 | 130.867
11.5 | 1.075 | 0.01145 | -0.004 | 93.911
12 | 1.08 | 0.01235 | -0.004 | 87.424
12.5 | 1.075 | 0.01358 | -0.004 | 79.175
13 | 1.046 | 0.01753 | -0.004 | 59.688
13.5 | 1.011 | 0.02489 | -0.004 | 40.641
14 | 0.984 | 0.03246 | -0.004 | 30.312
14.5 | 0.95 | 0.04415 | -0.004 | 21.512
15 | 0.917 | 0.05177 | -0.004 | 17.704
15.5 | 0.874 | 0.0641 | -0.004 | 13.634
16 | 0.834 | 0.0753 | -0.004 | 11.074
16.5 | 0.798 | 0.08355 | -0.004 | 9.547
17 | 0.76 | 0.09297 | -0.004 | 8.179

## 124. Re 14M Mach 0.10 (2)
BIGFOIL.COM POLAR EXPORT
JWL031
JWL031 8/0.7 |  |  |  | Cl Max: | 1.9544 | at alpha= | 19 | deg
XFOIL ncrit=9 |  |  |  | L/D Max: | 136.786 | at alpha= | 9.5 | deg
Re: | 14000000 |  |  | Cd Min: | 0.03789 | at alpha= | 20 | deg
Mach: | 0.1 |  |  | Cl=0 at alpha= | -0.34656 | deg
|  |  |  | @ Cl=0.1, Cd= | 0.0052614
|  |  |  | @ Cl=0.4, Cd= | 0.0054851
|  |  |  | @ Cl=0.6, Cd= | 0.005844
alpha (deg) | Cl | Cd | Cm | Cl/Cd
-19.5 | -1.852 | 0.03482 | -0.0402 | -53.1878
-19 | -1.865 | 0.02978 | -0.0386 | -62.6259
-18.5 | -1.8636 | 0.02701 | -0.0336 | -68.9967
-18 | -1.8388 | 0.02488 | -0.0306 | -73.9068
-17.5 | -1.8058 | 0.02309 | -0.0282 | -78.207
-17 | -1.7684 | 0.02149 | -0.0261 | -82.2894
-16.5 | -1.7276 | 0.02005 | -0.0243 | -86.1646
-16 | -1.6844 | 0.01874 | -0.0227 | -89.8826
-15.5 | -1.6392 | 0.01752 | -0.0212 | -93.5616
-15 | -1.5934 | 0.01625 | -0.0198 | -98.0554
-14.5 | -1.5476 | 0.01483 | -0.0184 | -104.356
-14 | -1.4995 | 0.01364 | -0.0171 | -109.934
-13.5 | -1.4494 | 0.01267 | -0.0161 | -114.3962
-13 | -1.3978 | 0.01185 | -0.0152 | -117.9578
-12.5 | -1.3453 | 0.01117 | -0.0144 | -120.4387
-12 | -1.292 | 0.01059 | -0.0136 | -122.0019
-11.5 | -1.2386 | 0.01006 | -0.0129 | -123.1213
-11 | -1.185 | 0.0096 | -0.0121 | -123.4375
-10.5 | -1.1328 | 0.00915 | -0.011 | -123.8033
-10 | -1.0738 | 0.00873 | -0.0114 | -123.0011
-9.5 | -1.0138 | 0.00834 | -0.012 | -121.5588
-9 | -0.954 | 0.00798 | -0.0126 | -119.5489
-8.5 | -0.9017 | 0.00764 | -0.0114 | -118.0236
-8 | -0.8518 | 0.00721 | -0.0096 | -118.1415
-7.5 | -0.8003 | 0.00677 | -0.0082 | -118.2127
-7 | -0.7464 | 0.00641 | -0.0073 | -116.4431
-6.5 | -0.6936 | 0.00634 | -0.0062 | -109.4006
-6 | -0.6384 | 0.00636 | -0.0057 | -100.3774
-5.5 | -0.5825 | 0.00629 | -0.0054 | -92.6073
-4 | -0.4132 | 0.00599 | -0.0045 | -68.9816
-3.5 | -0.3565 | 0.00588 | -0.0043 | -60.6293
-3 | -0.2998 | 0.00579 | -0.0041 | -51.7789
-2.5 | -0.243 | 0.00572 | -0.0038 | -42.4825
-2 | -0.187 | 0.00548 | -0.0035 | -34.1241
-1.5 | -0.1305 | 0.00539 | -0.0033 | -24.2115
-1 | -0.0742 | 0.00527 | -0.003 | -14.0797
-0.5 | -0.0174 | 0.00524 | -0.0028 | -3.3206
0 | 0.0393 | 0.00524 | -0.0026 | 7.5
0.5 | 0.0961 | 0.00526 | -0.0025 | 18.27
1 | 0.153 | 0.00528 | -0.0023 | 28.9773
1.5 | 0.2099 | 0.00527 | -0.0021 | 39.8292
2 | 0.2666 | 0.00537 | -0.002 | 49.6462
2.5 | 0.3229 | 0.00542 | -0.0017 | 59.5756
3 | 0.3789 | 0.00547 | -0.0015 | 69.2687
3.5 | 0.4349 | 0.00551 | -0.0013 | 78.9292
4 | 0.4908 | 0.00556 | -0.001 | 88.2734
4.5 | 0.5465 | 0.00568 | -0.0008 | 96.2148
5.5 | 0.6574 | 0.00602 | -0.0001 | 109.2027
6 | 0.7099 | 0.00589 | 0.0009 | 120.5263
6.5 | 0.7623 | 0.0061 | 0.0021 | 124.9672
7 | 0.8112 | 0.00635 | 0.0041 | 127.748
7.5 | 0.8674 | 0.00667 | 0.0043 | 130.045
8 | 0.9299 | 0.00705 | 0.0031 | 131.9007
8.5 | 0.9906 | 0.00739 | 0.0022 | 134.046
9 | 1.049 | 0.00773 | 0.0018 | 135.705
9.5 | 1.1066 | 0.00809 | 0.0016 | 136.7862
10 | 1.1613 | 0.0085 | 0.002 | 136.6235
10.5 | 1.2102 | 0.00896 | 0.0036 | 135.067
11 | 1.262 | 0.00949 | 0.0046 | 132.9821
11.5 | 1.3144 | 0.0101 | 0.0053 | 130.1386
13 | 1.4727 | 0.01175 | 0.0071 | 125.3362
13.5 | 1.5245 | 0.01238 | 0.0077 | 123.1422
14 | 1.5755 | 0.01307 | 0.0085 | 120.5432
14.5 | 1.6253 | 0.01386 | 0.0093 | 117.2655
15 | 1.6735 | 0.01478 | 0.0104 | 113.2273
15.5 | 1.72 | 0.01584 | 0.0116 | 108.5859
16 | 1.7643 | 0.01703 | 0.0129 | 103.5995
16.5 | 1.8086 | 0.01809 | 0.0143 | 99.9779
17.5 | 1.889 | 0.02059 | 0.0178 | 91.7436
18 | 1.9232 | 0.02208 | 0.0201 | 87.1014
18.5 | 1.9474 | 0.02383 | 0.0234 | 81.7205
19 | 1.9544 | 0.02624 | 0.0279 | 74.4817
19.5 | 1.9533 | 0.0303 | 0.0297 | 64.4653
20 | 1.9408 | 0.03789 | 0.026 | 51.222

## 125. Re 14M Mach 0.25 (1)
BIGFOIL.COM POLAR EXPORT
JWL031
JWL031 8/0.7 |  |  |  | Cl Max: | 1.009 | at alpha= | 10.5 | deg
JavaFoil+Calcfoil stall+Eppler ext transition |  |  |  | L/D Max: | 129.215 | at alpha= | 10 | deg
Re: | 14000000 |  |  | Cd Min: | 0.00579 | at alpha= | -4.5 | deg
Mach: | 0.25 |  |  | Cl=0 at alpha= | -0.3 | deg
|  |  |  | @ Cl=0.1, Cd= | 0.0061427
|  |  |  | @ Cl=0.4, Cd= | 0.0065483
|  |  |  | @ Cl=0.6, Cd= | 0.08515
alpha (deg) | Cl | Cd | Cm | Cl/Cd
-14.5 | -0.417 | 0.07703 | 0 | -5.418
-14 | -0.469 | 0.07124 | 0 | -6.577
-13.5 | -0.519 | 0.06195 | 0 | -8.383
-13 | -0.564 | 0.05665 | 0 | -9.949
-12.5 | -0.608 | 0.04841 | 0 | -12.559
-12 | -0.655 | 0.03708 | 0 | -17.671
-11.5 | -0.717 | 0.02132 | 0 | -33.635
-11 | -0.779 | 0.01258 | 0 | -61.956
-10.5 | -0.807 | 0.01099 | 0 | -73.371
-10 | -0.818 | 0.01014 | 0 | -80.725
-9.5 | -0.821 | 0.00618 | 0 | -132.782
-9 | -0.815 | 0.00587 | 0 | -138.844
-8.5 | -0.801 | 0.00652 | 0 | -122.971
-8 | -0.78 | 0.00681 | 0 | -114.581
-7.5 | -0.753 | 0.0066 | 0 | -114.165
-7 | -0.72 | 0.00643 | 0 | -111.931
-6.5 | -0.682 | 0.00628 | -0.001 | -108.644
-6 | -0.639 | 0.00612 | -0.001 | -104.501
-5.5 | -0.593 | 0.00596 | -0.001 | -99.384
-5 | -0.543 | 0.00587 | -0.001 | -92.466
-4.5 | -0.491 | 0.00579 | -0.001 | -84.717
-4 | -0.436 | 0.00596 | -0.001 | -73.1
-3.5 | -0.38 | 0.00592 | -0.001 | -64.194
-3 | -0.322 | 0.00638 | -0.001 | -50.487
-2.5 | -0.264 | 0.00631 | -0.001 | -41.796
-2 | -0.204 | 0.00622 | -0.001 | -32.826
-1.5 | -0.144 | 0.0062 | -0.001 | -23.303
-1 | -0.085 | 0.00614 | -0.001 | -13.759
-0.5 | -0.024 | 0.00611 | -0.001 | -4
0 | 0.036 | 0.00612 | -0.001 | 5.841
0.5 | 0.096 | 0.00614 | -0.001 | 15.616
1 | 0.156 | 0.00618 | -0.002 | 25.26
1.5 | 0.216 | 0.00626 | -0.002 | 34.548
2 | 0.276 | 0.00632 | -0.002 | 43.688
2.5 | 0.336 | 0.0064 | -0.002 | 52.439
3 | 0.395 | 0.00657 | -0.002 | 60.205
3.5 | 0.455 | 0.00631 | -0.002 | 72.05
4 | 0.513 | 0.00642 | -0.002 | 79.957
4.5 | 0.57 | 0.00655 | -0.002 | 87.095
5 | 0.626 | 0.00671 | -0.002 | 93.246
5.5 | 0.68 | 0.00718 | -0.002 | 94.716
6 | 0.732 | 0.00736 | -0.002 | 99.45
6.5 | 0.781 | 0.00753 | -0.003 | 103.739
7 | 0.827 | 0.00752 | -0.003 | 109.996
7.5 | 0.869 | 0.00781 | -0.003 | 111.355
8 | 0.908 | 0.00824 | -0.003 | 110.167
8.5 | 0.941 | 0.00866 | -0.003 | 108.661
9 | 0.968 | 0.00793 | -0.003 | 122.132
9.5 | 0.989 | 0.00839 | -0.003 | 117.85
10 | 1.003 | 0.00776 | -0.003 | 129.215
10.5 | 1.009 | 0.01113 | -0.003 | 90.669
11 | 1.006 | 0.01203 | -0.004 | 83.592
11.5 | 0.989 | 0.01348 | -0.004 | 73.405
12 | 0.94 | 0.01875 | -0.004 | 50.127
12.5 | 0.884 | 0.02941 | -0.004 | 30.049
13 | 0.835 | 0.04 | -0.003 | 20.889
13.5 | 0.787 | 0.05089 | -0.003 | 15.468
14 | 0.741 | 0.0595 | -0.003 | 12.448
14.5 | 0.693 | 0.06697 | -0.003 | 10.342
15 | 0.623 | 0.07933 | -0.003 | 7.849
15.5 | 0.552 | 0.08515 | -0.003 | 6.485

## 126. Re 14M Mach 0.25 (2)
BIGFOIL.COM POLAR EXPORT
JWL031
JWL031 8/0.7 |  |  |  | Cl Max: | 1.8053 | at alpha= | 16 | deg
XFOIL ncrit=9 |  |  |  | L/D Max: | 134.723 | at alpha= | 9 | deg
Re: | 14000000 |  |  | Cd Min: | 0.18677 | at alpha= | -18.5 | deg
Mach: | 0.25 |  |  | Cl=0 at alpha= | -0.34812 | deg
|  |  |  | @ Cl=0.1, Cd= | 0.0052604
|  |  |  | @ Cl=0.4, Cd= | 0.0055186
|  |  |  | @ Cl=0.6, Cd= | 0.0059305
alpha (deg) | Cl | Cd | Cm | Cl/Cd
-18.5 | -1.0133 | 0.18677 | 0.0652 | -5.4254
-18 | -1.0376 | 0.17106 | 0.0554 | -6.0657
-17.5 | -1.0681 | 0.15504 | 0.0455 | -6.8892
-17 | -1.1109 | 0.13793 | 0.0351 | -8.0541
-16.5 | -1.1775 | 0.1178 | 0.0226 | -9.9958
-16 | -1.2607 | 0.09683 | 0.009 | -13.0197
-14.5 | -1.4918 | 0.03457 | -0.0389 | -43.153
-14 | -1.4977 | 0.02832 | -0.0363 | -52.8849
-13.5 | -1.5003 | 0.0207 | -0.0329 | -72.4783
-13 | -1.4606 | 0.01746 | -0.0298 | -83.6541
-12.5 | -1.4113 | 0.01528 | -0.0272 | -92.3626
-12 | -1.3579 | 0.01362 | -0.0249 | -99.699
-11.5 | -1.3022 | 0.01231 | -0.0227 | -105.7839
-11 | -1.2452 | 0.01126 | -0.0208 | -110.5861
-10.5 | -1.1882 | 0.01039 | -0.0188 | -114.36
-10 | -1.1285 | 0.00968 | -0.0175 | -116.5806
-9.5 | -1.0637 | 0.00907 | -0.0173 | -117.2767
-9 | -0.9991 | 0.00859 | -0.0171 | -116.3097
-8.5 | -0.9415 | 0.00815 | -0.0156 | -115.5215
-8 | -0.8879 | 0.00777 | -0.0133 | -114.2728
-7.5 | -0.8326 | 0.00726 | -0.0115 | -114.6832
-7 | -0.7761 | 0.00671 | -0.0101 | -115.6632
-6.5 | -0.721 | 0.00653 | -0.0083 | -110.4135
-5.5 | -0.6044 | 0.00641 | -0.0069 | -94.2902
-5 | -0.5455 | 0.00627 | -0.0063 | -87.0016
-4.5 | -0.4866 | 0.00616 | -0.0058 | -78.9935
-4 | -0.4276 | 0.00606 | -0.0054 | -70.5611
-3.5 | -0.3687 | 0.00592 | -0.005 | -62.2804
-3 | -0.3098 | 0.00582 | -0.0046 | -53.2302
-2.5 | -0.251 | 0.00575 | -0.0043 | -43.6522
-2 | -0.193 | 0.00553 | -0.0039 | -34.9005
-1.5 | -0.1346 | 0.00543 | -0.0035 | -24.7882
-1 | -0.0765 | 0.0053 | -0.0032 | -14.434
-0.5 | -0.0178 | 0.00526 | -0.003 | -3.384
0 | 0.0408 | 0.00525 | -0.0027 | 7.7714
0.5 | 0.0994 | 0.00526 | -0.0025 | 18.8973
1 | 0.1581 | 0.0053 | -0.0023 | 29.8302
1.5 | 0.2169 | 0.0053 | -0.0021 | 40.9245
2 | 0.2755 | 0.0054 | -0.0018 | 51.0185
2.5 | 0.3338 | 0.00545 | -0.0016 | 61.2477
3.5 | 0.4496 | 0.00557 | -0.0009 | 80.7181
4 | 0.5077 | 0.00562 | -0.0005 | 90.3381
4.5 | 0.5653 | 0.00581 | 0 | 97.2978
5 | 0.6229 | 0.00601 | 0.0005 | 103.6439
6.5 | 0.7906 | 0.00625 | 0.004 | 126.496
7 | 0.8412 | 0.00655 | 0.0065 | 128.4275
7.5 | 0.9034 | 0.00693 | 0.0064 | 130.3608
8 | 0.9694 | 0.00732 | 0.0056 | 132.4317
8.5 | 1.0332 | 0.0077 | 0.0053 | 134.1818
9 | 1.0953 | 0.00813 | 0.0055 | 134.7232
9.5 | 1.1569 | 0.00861 | 0.0059 | 134.367
10 | 1.2123 | 0.00916 | 0.0077 | 132.3472
10.5 | 1.2661 | 0.00982 | 0.0098 | 128.9308
11 | 1.3227 | 0.01053 | 0.0114 | 125.6125
11.5 | 1.3808 | 0.01118 | 0.0129 | 123.5063
12 | 1.4387 | 0.0119 | 0.0144 | 120.8992
12.5 | 1.496 | 0.01274 | 0.0161 | 117.4254
13 | 1.5525 | 0.01371 | 0.018 | 113.2385
13.5 | 1.6075 | 0.01485 | 0.02 | 108.2492
14 | 1.6587 | 0.01639 | 0.0225 | 101.202
14.5 | 1.7069 | 0.01814 | 0.0253 | 94.0959
15 | 1.7518 | 0.02005 | 0.0283 | 87.3716
15.5 | 1.7879 | 0.02251 | 0.0318 | 79.4269
16 | 1.8053 | 0.02569 | 0.0364 | 70.2725
16.5 | 1.7909 | 0.03071 | 0.04 | 58.3165
17 | 1.7604 | 0.04279 | 0.0301 | 41.1405
17.5 | 1.6915 | 0.06145 | 0.0161 | 27.5264
18 | 1.5809 | 0.08396 | 0.0023 | 18.8292
18.5 | 1.4443 | 0.1108 | -0.0147 | 13.0352
19 | 1.3223 | 0.13848 | -0.0326 | 9.5487
19.5 | 1.2409 | 0.16192 | -0.0482 | 7.6637
20 | 1.1834 | 0.18296 | -0.0626 | 6.4681

## 127. Re 14M Mach 0.50 (1)
BIGFOIL.COM POLAR EXPORT
JWL031
JWL031 8/0.7 |  |  |  | Cl Max: | 1.088 | at alpha= | 20 | deg
JavaFoil+Calcfoil stall+Eppler ext transition |  |  |  | L/D Max: | 113.226 | at alpha= | 6.5 | deg
Re: | 14000000 |  |  | Cd Min: | 0.0053 | at alpha= | -2 | deg
Mach: | 0.5 |  |  | Cl=0 at alpha= | -0.29851 | deg
|  |  |  | @ Cl=0.1, Cd= | 0.006279
|  |  |  | @ Cl=0.4, Cd= | 0.0066985
|  |  |  | @ Cl=0.6, Cd= | 0.0068736
alpha (deg) | Cl | Cd | Cm | Cl/Cd
-20 | -1.036 | 0.17697 | 0 | -5.856
-19.5 | -1.011 | 0.17255 | 0 | -5.861
-19 | -0.986 | 0.16985 | 0 | -5.806
-18.5 | -0.965 | 0.14482 | 0 | -6.661
-18 | -0.94 | 0.13456 | 0 | -6.989
-17.5 | -0.914 | 0.12895 | 0 | -7.09
-17 | -0.886 | 0.12615 | 0 | -7.024
-16.5 | -0.86 | 0.12339 | 0 | -6.968
-16 | -0.833 | 0.119 | 0 | -6.998
-15.5 | -0.805 | 0.11425 | 0 | -7.05
-15 | -0.779 | 0.11211 | 0 | -6.944
-14.5 | -0.754 | 0.1088 | 0 | -6.934
-14 | -0.731 | 0.09734 | 0 | -7.511
-13.5 | -0.706 | 0.09033 | 0 | -7.814
-13 | -0.679 | 0.0862 | 0 | -7.872
-12.5 | -0.649 | 0.08458 | 0 | -7.679
-12 | -0.622 | 0.08183 | 0 | -7.602
-11.5 | -0.594 | 0.07816 | 0 | -7.603
-11 | -0.569 | 0.07997 | 0 | -7.114
-10.5 | -0.544 | 0.07238 | 0 | -7.516
-10 | -0.517 | 0.06799 | 0 | -7.604
-9.5 | -0.491 | 0.06242 | 0 | -7.867
-9 | -0.466 | 0.05961 | 0 | -7.822
-8.5 | -0.449 | 0.04635 | 0 | -9.696
-8 | -0.452 | 0.02508 | 0 | -18.018
-7.5 | -0.473 | 0.0104 | 0 | -45.462
-7 | -0.442 | 0.00638 | -0.001 | -69.242
-6.5 | -0.409 | 0.00699 | -0.001 | -58.576
-6 | -0.602 | 0.00683 | -0.001 | -88.088
-5.5 | -0.607 | 0.00645 | -0.001 | -94.144
-5 | -0.578 | 0.00622 | -0.001 | -92.856
-4.5 | -0.533 | 0.00602 | -0.001 | -88.586
-4 | -0.479 | 0.00583 | -0.001 | -82.23
-3.5 | -0.421 | 0.00574 | -0.001 | -73.239
-3 | -0.358 | 0.00564 | -0.001 | -63.516
-2.5 | -0.294 | 0.00539 | -0.001 | -54.475
-2 | -0.228 | 0.0053 | -0.001 | -43.052
-1.5 | -0.161 | 0.00588 | -0.001 | -27.455
-1 | -0.094 | 0.00621 | -0.001 | -15.21
-0.5 | -0.027 | 0.00626 | -0.001 | -4.361
0 | 0.04 | 0.00627 | -0.002 | 6.378
0.5 | 0.107 | 0.00628 | -0.002 | 17.074
1 | 0.174 | 0.0063 | -0.002 | 27.695
1.5 | 0.241 | 0.00641 | -0.002 | 37.639
2 | 0.308 | 0.00648 | -0.002 | 47.548
2.5 | 0.375 | 0.0066 | -0.002 | 56.765
3 | 0.441 | 0.00686 | -0.002 | 64.279
3.5 | 0.507 | 0.00659 | -0.002 | 76.895
4 | 0.571 | 0.00675 | -0.002 | 84.531
4.5 | 0.632 | 0.00701 | -0.002 | 90.232
5 | 0.69 | 0.00763 | -0.003 | 90.457
5.5 | 0.742 | 0.00791 | -0.003 | 93.888
6 | 0.786 | 0.00709 | -0.003 | 110.819
6.5 | 0.816 | 0.00721 | -0.003 | 113.226
7 | 0.819 | 0.00777 | -0.003 | 105.381
7.5 | 0.742 | 0.00745 | -0.003 | 99.484
8 | 0.547 | 0.01131 | -0.003 | 48.378
8.5 | 0.562 | 0.01447 | -0.003 | 38.841
9 | 0.542 | 0.03297 | -0.003 | 16.428
9.5 | 0.531 | 0.06186 | -0.002 | 8.592
10 | 0.554 | 0.06681 | -0.002 | 8.289
10.5 | 0.582 | 0.07128 | -0.002 | 8.16
11 | 0.61 | 0.07539 | -0.002 | 8.087
11.5 | 0.634 | 0.08379 | -0.002 | 7.57
12 | 0.66 | 0.08192 | -0.002 | 8.061
12.5 | 0.689 | 0.0846 | -0.003 | 8.149
13 | 0.721 | 0.08494 | -0.003 | 8.492
13.5 | 0.749 | 0.0899 | -0.003 | 8.327
14 | 0.773 | 0.09826 | -0.003 | 7.87
14.5 | 0.795 | 0.11309 | -0.003 | 7.026
15 | 0.82 | 0.11376 | -0.003 | 7.208
15.5 | 0.848 | 0.11928 | -0.003 | 7.109
16 | 0.876 | 0.12293 | -0.003 | 7.129
16.5 | 0.905 | 0.12439 | -0.004 | 7.274
17 | 0.934 | 0.12768 | -0.004 | 7.314
17.5 | 0.961 | 0.13406 | -0.004 | 7.168
18 | 0.986 | 0.14248 | -0.004 | 6.922
18.5 | 1.007 | 0.16705 | -0.004 | 6.027
19 | 1.033 | 0.16927 | -0.004 | 6.101
19.5 | 1.06 | 0.17365 | -0.004 | 6.107
20 | 1.088 | 0.17636 | -0.004 | 6.169

## 128. Re 14M Mach 0.50 (2)
BIGFOIL.COM POLAR EXPORT
JWL031
JWL031 8/0.7 |  |  |  | Cl Max: | 1.1641 | at alpha= | 8.5 | deg
XFOIL ncrit=9 |  |  |  | L/D Max: | 130.211 | at alpha= | 6.5 | deg
Re: | 14000000 |  |  | Cd Min: | 0.28867 | at alpha= | -20 | deg
Mach: | 0.5 |  |  | Cl=0 at alpha= | -0.35254 | deg
|  |  |  | @ Cl=0.1, Cd= | 0.0053121
|  |  |  | @ Cl=0.4, Cd= | 0.0056781
|  |  |  | @ Cl=0.6, Cd= | 0.0061725
alpha (deg) | Cl | Cd | Cm | Cl/Cd
-20 | -1.0122 | 0.28867 | 0.1237 | -3.5064
-19.5 | -0.9915 | 0.27886 | 0.118 | -3.5555
-19 | -0.9704 | 0.27006 | 0.1125 | -3.5933
-18.5 | -0.9487 | 0.26181 | 0.1074 | -3.6236
-18 | -0.9272 | 0.25332 | 0.1024 | -3.6602
-17.5 | -0.9067 | 0.2441 | 0.0971 | -3.7145
-17 | -0.8885 | 0.23352 | 0.0914 | -3.8048
-16.5 | -0.8692 | 0.22441 | 0.0864 | -3.8733
-16 | -0.8506 | 0.21539 | 0.0815 | -3.9491
-15.5 | -0.831 | 0.20725 | 0.077 | -4.0097
-15 | -0.813 | 0.19846 | 0.0724 | -4.0965
-14.5 | -0.7979 | 0.18868 | 0.0675 | -4.2289
-14 | -0.7876 | 0.17783 | 0.0623 | -4.4289
-13.5 | -0.7754 | 0.16844 | 0.0578 | -4.6034
-13 | -0.7683 | 0.15785 | 0.0527 | -4.8673
-12.5 | -0.7586 | 0.14874 | 0.0486 | -5.1002
-12 | -0.7527 | 0.13897 | 0.0442 | -5.4163
-11.5 | -0.754 | 0.1282 | 0.0393 | -5.8814
-11 | -0.7622 | 0.11659 | 0.0338 | -6.5374
-10.5 | -0.7773 | 0.10448 | 0.0277 | -7.4397
-10 | -0.7927 | 0.09295 | 0.0214 | -8.5282
-9.5 | -0.8095 | 0.0817 | 0.0146 | -9.9082
-9 | -0.8288 | 0.0704 | 0.0068 | -11.7727
-8.5 | -0.8495 | 0.05857 | -0.0046 | -14.504
-8 | -0.8642 | 0.04342 | -0.0227 | -19.9033
-7.5 | -0.8796 | 0.02677 | -0.0317 | -32.8577
-7 | -0.8792 | 0.01647 | -0.0289 | -53.3819
-6.5 | -0.8389 | 0.0109 | -0.0236 | -76.9633
-6 | -0.7768 | 0.00875 | -0.0192 | -88.7771
-5.5 | -0.7069 | 0.00769 | -0.0161 | -91.9246
-5 | -0.636 | 0.00702 | -0.0136 | -90.5983
-4.5 | -0.565 | 0.0066 | -0.0115 | -85.6061
-4 | -0.4946 | 0.00635 | -0.0099 | -77.8898
-3.5 | -0.4248 | 0.00618 | -0.0086 | -68.7379
-3 | -0.3559 | 0.00601 | -0.0074 | -59.218
-2.5 | -0.2874 | 0.00589 | -0.0065 | -48.7946
-2 | -0.2195 | 0.00583 | -0.0057 | -37.6501
-1.5 | -0.1529 | 0.0056 | -0.0048 | -27.3036
-1 | -0.0865 | 0.00543 | -0.0042 | -15.93
-0.5 | -0.0197 | 0.00534 | -0.0036 | -3.6891
0 | 0.0471 | 0.00532 | -0.0031 | 8.8534
0.5 | 0.1142 | 0.00531 | -0.0026 | 21.5066
1 | 0.1812 | 0.00538 | -0.0021 | 33.6803
1.5 | 0.2485 | 0.0054 | -0.0016 | 46.0185
2 | 0.3157 | 0.00553 | -0.0011 | 57.0886
2.5 | 0.3829 | 0.00565 | -0.0004 | 67.7699
3 | 0.4498 | 0.00576 | 0.0005 | 78.0903
3.5 | 0.5171 | 0.00583 | 0.0014 | 88.6964
4 | 0.5841 | 0.00614 | 0.0027 | 95.1303
4.5 | 0.6527 | 0.00628 | 0.004 | 103.9331
5 | 0.7224 | 0.00638 | 0.0055 | 113.2288
5.5 | 0.792 | 0.00639 | 0.0075 | 123.9437
6 | 0.8589 | 0.00663 | 0.0108 | 129.5475
6.5 | 0.9258 | 0.00711 | 0.0146 | 130.211
7 | 0.9934 | 0.00787 | 0.0188 | 126.2262
7.5 | 1.0769 | 0.00922 | 0.0207 | 116.8004
8 | 1.1452 | 0.01264 | 0.0244 | 90.6013
8.5 | 1.1641 | 0.01912 | 0.0312 | 60.8839
9 | 1.1513 | 0.02863 | 0.0322 | 40.2131
9.5 | 1.1271 | 0.04345 | 0.0156 | 25.9402
10 | 1.0971 | 0.0575 | 0.005 | 19.08
10.5 | 1.0657 | 0.0696 | -0.0026 | 15.3118
11 | 1.0372 | 0.08129 | -0.0096 | 12.7593
11.5 | 1.0121 | 0.09285 | -0.0161 | 10.9004
12 | 0.9906 | 0.10434 | -0.0224 | 9.494
12.5 | 0.9733 | 0.11583 | -0.0286 | 8.4028
13 | 0.96 | 0.12723 | -0.0346 | 7.5454
13.5 | 0.9504 | 0.13867 | -0.0406 | 6.8537

## 129. Re 16M Mach 0.00 (1)
BIGFOIL.COM POLAR EXPORT
JWL031
JWL031 8/0.7 |  |  |  | Cl Max: | 1.095 | at alpha= | 12.5 | deg
JavaFoil+Calcfoil stall+Eppler ext transition |  |  |  | L/D Max: | 124.051 | at alpha= | 10.5 | deg
Re: | 16000000 |  |  | Cd Min: | 0.00588 | at alpha= | -10 | deg
Mach: | 0 |  |  | Cl=0 at alpha= | -0.29661 | deg
|  |  |  | @ Cl=0.1, Cd= | 0.0060536
|  |  |  | @ Cl=0.4, Cd= | 0.0064728
|  |  |  | @ Cl=0.6, Cd= | 0.006578
alpha (deg) | Cl | Cd | Cm | Cl/Cd
-16.5 | -0.686 | 0.08535 | 0 | -8.035
-16 | -0.706 | 0.07829 | 0 | -9.015
-15.5 | -0.721 | 0.07521 | 0 | -9.59
-15 | -0.743 | 0.06551 | 0 | -11.344
-14.5 | -0.762 | 0.05822 | 0 | -13.09
-14 | -0.773 | 0.05589 | 0 | -13.835
-13.5 | -0.806 | 0.03982 | 0 | -20.241
-13 | -0.837 | 0.02783 | 0 | -30.086
-12.5 | -0.877 | 0.01699 | 0 | -51.594
-12 | -0.912 | 0.01182 | 0 | -77.146
-11.5 | -0.916 | 0.01067 | 0 | -85.838
-11 | -0.912 | 0.00992 | 0 | -91.98
-10.5 | -0.903 | 0.00944 | 0 | -95.593
-10 | -0.889 | 0.00588 | 0 | -151.258
-9.5 | -0.871 | 0.00659 | 0 | -132.187
-9 | -0.847 | 0.0068 | 0 | -124.629
-8.5 | -0.82 | 0.00663 | 0 | -123.635
-8 | -0.789 | 0.00649 | 0 | -121.505
-7.5 | -0.753 | 0.0063 | 0 | -119.529
-7 | -0.714 | 0.00618 | 0 | -115.598
-6.5 | -0.672 | 0.00604 | 0 | -111.261
-6 | -0.627 | 0.00592 | -0.001 | -105.839
-5.5 | -0.579 | 0.00609 | -0.001 | -95.186
-5 | -0.529 | 0.006 | -0.001 | -88.196
-4.5 | -0.477 | 0.00593 | -0.001 | -80.498
-4 | -0.423 | 0.00663 | -0.001 | -63.836
-3.5 | -0.368 | 0.00654 | -0.001 | -56.297
-3 | -0.312 | 0.0063 | -0.001 | -49.544
-2.5 | -0.255 | 0.00622 | -0.001 | -41.07
-2 | -0.198 | 0.00614 | -0.001 | -32.207
-1.5 | -0.14 | 0.00607 | -0.001 | -23.049
-1 | -0.082 | 0.00603 | -0.001 | -13.567
-0.5 | -0.024 | 0.00605 | -0.001 | -3.911
0 | 0.035 | 0.00602 | -0.001 | 5.748
0.5 | 0.093 | 0.00605 | -0.001 | 15.349
1 | 0.151 | 0.00608 | -0.001 | 24.845
1.5 | 0.209 | 0.00615 | -0.002 | 34.056
2 | 0.267 | 0.00623 | -0.002 | 42.929
2.5 | 0.325 | 0.0063 | -0.002 | 51.632
3 | 0.383 | 0.00644 | -0.002 | 59.511
3.5 | 0.44 | 0.00655 | -0.002 | 67.286
4 | 0.497 | 0.00635 | -0.002 | 78.255
4.5 | 0.553 | 0.00643 | -0.002 | 85.992
5 | 0.607 | 0.0066 | -0.002 | 92.03
5.5 | 0.661 | 0.00703 | -0.002 | 93.93
6 | 0.712 | 0.00717 | -0.002 | 99.299
6.5 | 0.762 | 0.00733 | -0.002 | 103.937
7 | 0.809 | 0.0075 | -0.003 | 107.862
7.5 | 0.854 | 0.00759 | -0.003 | 112.575
8 | 0.897 | 0.00768 | -0.003 | 116.766
8.5 | 0.936 | 0.00806 | -0.003 | 116.02
9 | 0.971 | 0.0084 | -0.003 | 115.621
9.5 | 1.003 | 0.00883 | -0.003 | 113.626
10 | 1.031 | 0.00927 | -0.003 | 111.234
10.5 | 1.054 | 0.00849 | -0.003 | 124.051
11 | 1.072 | 0.00901 | -0.003 | 118.997
11.5 | 1.085 | 0.01094 | -0.004 | 99.183
12 | 1.093 | 0.01173 | -0.004 | 93.233
12.5 | 1.095 | 0.01264 | -0.004 | 86.681
13 | 1.085 | 0.01437 | -0.004 | 75.492
13.5 | 1.055 | 0.01904 | -0.004 | 55.397
14 | 1.021 | 0.02734 | -0.004 | 37.329
14.5 | 0.995 | 0.03502 | -0.004 | 28.414
15 | 0.958 | 0.04494 | -0.004 | 21.322
15.5 | 0.923 | 0.05368 | -0.004 | 17.193
16 | 0.886 | 0.06394 | -0.004 | 13.854
16.5 | 0.849 | 0.07465 | -0.004 | 11.371
17 | 0.813 | 0.08506 | -0.004 | 9.559
17.5 | 0.781 | 0.09195 | -0.004 | 8.496

## 130. Re 16M Mach 0.00 (2)
BIGFOIL.COM POLAR EXPORT
JWL031
JWL031 8/0.7 |  |  |  | Cl Max: | 2 | at alpha= | 20 | deg
XFOIL ncrit=9 |  |  |  | L/D Max: | 140.672 | at alpha= | 10 | deg
Re: | 16000000 |  |  | Cd Min: | 0.02757 | at alpha= | -20 | deg
Mach: | 0 |  |  | Cl=0 at alpha= | -0.34544 | deg
|  |  |  | @ Cl=0.1, Cd= | 0.0052016
|  |  |  | @ Cl=0.4, Cd= | 0.0054687
|  |  |  | @ Cl=0.6, Cd= | 0.0059419
alpha (deg) | Cl | Cd | Cm | Cl/Cd
-20 | -1.9518 | 0.02757 | -0.0347 | -70.7943
-19.5 | -1.9436 | 0.02546 | -0.03 | -76.3394
-19 | -1.9168 | 0.02372 | -0.0273 | -80.8094
-18.5 | -1.8841 | 0.0222 | -0.0252 | -84.8694
-18 | -1.8475 | 0.02083 | -0.0233 | -88.6942
-17.5 | -1.8079 | 0.01958 | -0.0218 | -92.334
-17 | -1.766 | 0.01843 | -0.0204 | -95.822
-16.5 | -1.7223 | 0.01737 | -0.0191 | -99.1537
-16 | -1.6771 | 0.01638 | -0.018 | -102.3871
-15.5 | -1.6305 | 0.01545 | -0.017 | -105.534
-14.5 | -1.5345 | 0.0137 | -0.0152 | -112.0073
-14 | -1.4864 | 0.01268 | -0.0143 | -117.224
-13.5 | -1.4368 | 0.0118 | -0.0135 | -121.7627
-13 | -1.3858 | 0.01109 | -0.0128 | -124.9594
-12.5 | -1.3339 | 0.01049 | -0.0123 | -127.1592
-12 | -1.2814 | 0.00999 | -0.0117 | -128.2683
-11.5 | -1.2287 | 0.00953 | -0.0112 | -128.9297
-11 | -1.1761 | 0.00911 | -0.0105 | -129.0999
-10.5 | -1.1207 | 0.00869 | -0.0105 | -128.9643
-10 | -1.0618 | 0.0083 | -0.0111 | -127.9277
-9.5 | -1.0032 | 0.00793 | -0.0117 | -126.5069
-9 | -0.9516 | 0.00761 | -0.0106 | -125.046
-8.5 | -0.9021 | 0.00732 | -0.009 | -123.2377
-8 | -0.85 | 0.007 | -0.008 | -121.4286
-7.5 | -0.7965 | 0.0066 | -0.0072 | -120.6818
-7 | -0.7445 | 0.00638 | -0.0061 | -116.6928
-6.5 | -0.6902 | 0.00641 | -0.0056 | -107.6755
-6 | -0.6351 | 0.00631 | -0.0053 | -100.6498
-5.5 | -0.5795 | 0.0062 | -0.005 | -93.4677
-5 | -0.5235 | 0.00609 | -0.0048 | -85.9606
-4.5 | -0.4674 | 0.00599 | -0.0045 | -78.0301
-4 | -0.4112 | 0.0059 | -0.0043 | -69.6949
-3.5 | -0.3548 | 0.00579 | -0.0041 | -61.2781
-3 | -0.2984 | 0.0057 | -0.0039 | -52.3509
-2.5 | -0.242 | 0.00564 | -0.0037 | -42.9078
-2 | -0.1862 | 0.00542 | -0.0034 | -34.3542
-1.5 | -0.1299 | 0.00536 | -0.0032 | -24.2351
-1 | -0.0739 | 0.00523 | -0.003 | -14.13
0 | 0.039 | 0.00516 | -0.0026 | 7.5581
0.5 | 0.0955 | 0.0052 | -0.0024 | 18.3654
1 | 0.1521 | 0.00522 | -0.0023 | 29.1379
1.5 | 0.2087 | 0.00522 | -0.0021 | 39.9808
2 | 0.265 | 0.00531 | -0.002 | 49.9058
2.5 | 0.3212 | 0.00539 | -0.0018 | 59.5918
3 | 0.3772 | 0.00544 | -0.0016 | 69.3382
3.5 | 0.4328 | 0.00551 | -0.0014 | 78.5481
4 | 0.4885 | 0.00554 | -0.0012 | 88.1769
4.5 | 0.544 | 0.00569 | -0.001 | 95.6063
5 | 0.5988 | 0.00594 | -0.0007 | 100.8081
5.5 | 0.6544 | 0.00603 | -0.0005 | 108.524
6 | 0.7095 | 0.00602 | -0.0002 | 117.8571
6.5 | 0.7606 | 0.00595 | 0.0011 | 127.8319
7 | 0.8124 | 0.00621 | 0.0022 | 130.8213
7.5 | 0.8595 | 0.00648 | 0.0044 | 132.6389
8 | 0.9184 | 0.00682 | 0.0037 | 134.6628
8.5 | 0.9793 | 0.00713 | 0.0026 | 137.3492
9 | 1.0382 | 0.00746 | 0.0019 | 139.1689
9.5 | 1.0954 | 0.0078 | 0.0015 | 140.4359
10 | 1.1521 | 0.00819 | 0.0012 | 140.6716
10.5 | 1.2022 | 0.00864 | 0.0023 | 139.1435
11 | 1.2526 | 0.00913 | 0.0033 | 137.1961
11.5 | 1.3045 | 0.00964 | 0.0039 | 135.3216
12 | 1.3569 | 0.01012 | 0.0043 | 134.081
12.5 | 1.4091 | 0.01062 | 0.0047 | 132.6836
13 | 1.4608 | 0.01115 | 0.0051 | 131.0135
13.5 | 1.5121 | 0.01171 | 0.0056 | 129.1289
14 | 1.5626 | 0.01232 | 0.0061 | 126.8344
14.5 | 1.6121 | 0.013 | 0.0067 | 124.0077
15 | 1.6603 | 0.0138 | 0.0074 | 120.3116
15.5 | 1.7068 | 0.01473 | 0.0082 | 115.8724
16 | 1.752 | 0.01572 | 0.0092 | 111.4504
17 | 1.8398 | 0.01762 | 0.0114 | 104.4154
17.5 | 1.8809 | 0.01869 | 0.0127 | 100.6367
18 | 1.9193 | 0.01986 | 0.0143 | 96.6415
18.5 | 1.9542 | 0.02116 | 0.0162 | 92.3535
19 | 1.9835 | 0.02265 | 0.0186 | 87.5717
19.5 | 1.9957 | 0.02451 | 0.0231 | 81.4239
20 | 2 | 0.02733 | 0.0264 | 73.1797

## 131. Re 16M Mach 0.10 (1)
BIGFOIL.COM POLAR EXPORT
JWL031
JWL031 8/0.7 |  |  |  | Cl Max: | 1.081 | at alpha= | 12 | deg
JavaFoil+Calcfoil stall+Eppler ext transition |  |  |  | L/D Max: | 134.241 | at alpha= | 11 | deg
Re: | 16000000 |  |  | Cd Min: | 0.00592 | at alpha= | -10 | deg
Mach: | 0.1 |  |  | Cl=0 at alpha= | -0.29661 | deg
|  |  |  | @ Cl=0.1, Cd= | 0.0060436
|  |  |  | @ Cl=0.4, Cd= | 0.0064855
|  |  |  | @ Cl=0.6, Cd= | 0.0065746
alpha (deg) | Cl | Cd | Cm | Cl/Cd
-16 | -0.661 | 0.08106 | 0 | -8.156
-15.5 | -0.68 | 0.07775 | 0 | -8.748
-15 | -0.704 | 0.06829 | 0 | -10.315
-14.5 | -0.726 | 0.06136 | 0 | -11.827
-14 | -0.74 | 0.05883 | 0 | -12.585
-13.5 | -0.771 | 0.04469 | 0 | -17.255
-13 | -0.801 | 0.03302 | 0 | -24.267
-12.5 | -0.84 | 0.02079 | 0 | -40.43
-12 | -0.882 | 0.0131 | 0 | -67.319
-11.5 | -0.899 | 0.01111 | 0 | -80.907
-11 | -0.9 | 0.01018 | 0 | -88.371
-10.5 | -0.893 | 0.00961 | 0 | -92.966
-10 | -0.882 | 0.00592 | 0 | -148.974
-9.5 | -0.866 | 0.00666 | 0 | -129.936
-9 | -0.845 | 0.00683 | 0 | -123.673
-8.5 | -0.819 | 0.00666 | 0 | -122.888
-8 | -0.788 | 0.00652 | 0 | -120.98
-7.5 | -0.754 | 0.00633 | 0 | -119.096
-7 | -0.716 | 0.00622 | 0 | -115.143
-6.5 | -0.674 | 0.00606 | 0 | -111.18
-6 | -0.629 | 0.00597 | -0.001 | -105.405
-5.5 | -0.581 | 0.00607 | -0.001 | -95.732
-5 | -0.531 | 0.006 | -0.001 | -88.558
-4.5 | -0.479 | 0.00594 | -0.001 | -80.636
-4 | -0.425 | 0.00662 | -0.001 | -64.248
-3.5 | -0.37 | 0.00657 | -0.001 | -56.323
-3 | -0.314 | 0.00629 | -0.001 | -49.852
-2.5 | -0.257 | 0.00621 | -0.001 | -41.305
-2 | -0.199 | 0.00615 | -0.001 | -32.32
-1.5 | -0.141 | 0.00608 | -0.001 | -23.132
-1 | -0.082 | 0.00602 | -0.001 | -13.671
-0.5 | -0.024 | 0.00604 | -0.001 | -3.939
0 | 0.035 | 0.00605 | -0.001 | 5.754
0.5 | 0.093 | 0.00604 | -0.001 | 15.46
1 | 0.152 | 0.00607 | -0.001 | 25.004
1.5 | 0.21 | 0.00614 | -0.002 | 34.279
2 | 0.269 | 0.00621 | -0.002 | 43.273
2.5 | 0.327 | 0.00629 | -0.002 | 51.952
3 | 0.385 | 0.00647 | -0.002 | 59.53
3.5 | 0.443 | 0.00653 | -0.002 | 67.825
4 | 0.5 | 0.00634 | -0.002 | 78.747
4.5 | 0.555 | 0.00646 | -0.002 | 85.982
5 | 0.61 | 0.0066 | -0.002 | 92.494
5.5 | 0.664 | 0.00703 | -0.002 | 94.332
6 | 0.715 | 0.0072 | -0.002 | 99.415
6.5 | 0.765 | 0.00738 | -0.002 | 103.594
7 | 0.812 | 0.00757 | -0.003 | 107.266
7.5 | 0.857 | 0.00764 | -0.003 | 112.177
8 | 0.899 | 0.00776 | -0.003 | 115.793
8.5 | 0.937 | 0.00807 | -0.003 | 116.074
9 | 0.972 | 0.0085 | -0.003 | 114.363
9.5 | 1.002 | 0.00893 | -0.003 | 112.193
10 | 1.028 | 0.00816 | -0.003 | 126.093
10.5 | 1.05 | 0.0086 | -0.003 | 122.093
11 | 1.066 | 0.00794 | -0.003 | 134.241
11.5 | 1.076 | 0.01115 | -0.004 | 96.495
12 | 1.081 | 0.012 | -0.004 | 90.069
12.5 | 1.079 | 0.01305 | -0.004 | 82.66
13 | 1.056 | 0.01585 | -0.004 | 66.651
13.5 | 1.02 | 0.02237 | -0.004 | 45.603
14 | 0.986 | 0.03141 | -0.004 | 31.4
14.5 | 0.959 | 0.03951 | -0.004 | 24.272
15 | 0.921 | 0.04922 | -0.004 | 18.706
15.5 | 0.881 | 0.0588 | -0.004 | 14.986
16 | 0.838 | 0.0719 | -0.004 | 11.652
16.5 | 0.799 | 0.08246 | -0.004 | 9.684
17 | 0.763 | 0.09008 | -0.004 | 8.468

## 132. Re 16M Mach 0.10 (2)
BIGFOIL.COM POLAR EXPORT
JWL031
JWL031 8/0.7 |  |  |  | Cl Max: | 1.9751 | at alpha= | 19 | deg
XFOIL ncrit=9 |  |  |  | L/D Max: | 140.14 | at alpha= | 9.5 | deg
Re: | 16000000 |  |  | Cd Min: | 0.03543 | at alpha= | -20 | deg
Mach: | 0.1 |  |  | Cl=0 at alpha= | -0.34534 | deg
|  |  |  | @ Cl=0.1, Cd= | 0.0052014
|  |  |  | @ Cl=0.4, Cd= | 0.0054756
|  |  |  | @ Cl=0.6, Cd= | 0.0059382
alpha (deg) | Cl | Cd | Cm | Cl/Cd
-20 | -1.8946 | 0.03543 | -0.0411 | -53.4745
-19.5 | -1.9088 | 0.02995 | -0.0403 | -63.7329
-19 | -1.91 | 0.027 | -0.0354 | -70.7407
-18.5 | -1.8894 | 0.02491 | -0.0318 | -75.8491
-18 | -1.858 | 0.02309 | -0.0292 | -80.4677
-17.5 | -1.8214 | 0.02151 | -0.0271 | -84.6769
-17 | -1.7812 | 0.02009 | -0.0251 | -88.661
-16.5 | -1.7384 | 0.01879 | -0.0234 | -92.5173
-16 | -1.6935 | 0.0176 | -0.0219 | -96.2216
-15.5 | -1.647 | 0.01649 | -0.0205 | -99.8787
-15 | -1.599 | 0.01547 | -0.0193 | -103.3613
-14.5 | -1.5499 | 0.01452 | -0.0181 | -106.7424
-14 | -1.5011 | 0.01342 | -0.017 | -111.8554
-13.5 | -1.4513 | 0.01239 | -0.0159 | -117.1348
-13 | -1.3999 | 0.01153 | -0.0149 | -121.4137
-12.5 | -1.3475 | 0.01081 | -0.0141 | -124.6531
-12 | -1.2942 | 0.01022 | -0.0134 | -126.6341
-11.5 | -1.2406 | 0.00971 | -0.0126 | -127.7652
-11 | -1.1871 | 0.00926 | -0.0118 | -128.1965
-10.5 | -1.1312 | 0.00882 | -0.0116 | -128.254
-10 | -1.0714 | 0.00841 | -0.0121 | -127.396
-9.5 | -1.0119 | 0.00803 | -0.0126 | -126.0149
-9 | -0.9593 | 0.0077 | -0.0114 | -124.5844
-8.5 | -0.9092 | 0.00739 | -0.0097 | -123.0311
-8 | -0.8565 | 0.00707 | -0.0086 | -121.1457
-7.5 | -0.8023 | 0.00668 | -0.0078 | -120.1048
-7 | -0.7499 | 0.00642 | -0.0065 | -116.8069
-6.5 | -0.6951 | 0.00644 | -0.006 | -107.9348
-6 | -0.6394 | 0.00634 | -0.0056 | -100.8517
-5.5 | -0.5834 | 0.00622 | -0.0053 | -93.7942
-5 | -0.527 | 0.00611 | -0.005 | -86.252
-4.5 | -0.4704 | 0.006 | -0.0047 | -78.4
-4 | -0.4138 | 0.00591 | -0.0045 | -70.0169
-3.5 | -0.357 | 0.0058 | -0.0042 | -61.5517
-3 | -0.3002 | 0.0057 | -0.004 | -52.6667
-2.5 | -0.2434 | 0.00565 | -0.0038 | -43.0796
-2 | -0.1873 | 0.00543 | -0.0035 | -34.4936
-1.5 | -0.1307 | 0.00536 | -0.0033 | -24.3843
-1 | -0.0743 | 0.00523 | -0.003 | -14.2065
-0.5 | -0.0176 | 0.0052 | -0.0028 | -3.3846
0 | 0.0393 | 0.00516 | -0.0026 | 7.6163
0.5 | 0.0961 | 0.0052 | -0.0025 | 18.4808
1 | 0.153 | 0.00522 | -0.0023 | 29.3103
1.5 | 0.2099 | 0.00523 | -0.0021 | 40.1338
2 | 0.2666 | 0.00532 | -0.002 | 50.1128
2.5 | 0.3232 | 0.00539 | -0.0018 | 59.9629
3 | 0.3795 | 0.00545 | -0.0016 | 69.633
3.5 | 0.4355 | 0.00552 | -0.0013 | 78.8949
4 | 0.4915 | 0.00556 | -0.0011 | 88.3993
4.5 | 0.5474 | 0.0057 | -0.0009 | 96.0351
5 | 0.6026 | 0.00595 | -0.0005 | 101.2773
5.5 | 0.6587 | 0.00605 | -0.0003 | 108.876
6 | 0.7142 | 0.00603 | 0 | 118.4411
6.5 | 0.7658 | 0.00597 | 0.0014 | 128.2747
7 | 0.818 | 0.00625 | 0.0025 | 130.88
7.5 | 0.8654 | 0.00652 | 0.0048 | 132.7301
8 | 0.9254 | 0.00686 | 0.0042 | 134.898
8.5 | 0.9869 | 0.00718 | 0.0031 | 137.4513
9 | 1.0464 | 0.00752 | 0.0025 | 139.1489
9.5 | 1.1043 | 0.00788 | 0.0022 | 140.1396
10 | 1.1616 | 0.00829 | 0.002 | 140.1206
10.5 | 1.2119 | 0.00877 | 0.0034 | 138.187
11 | 1.2633 | 0.00929 | 0.0044 | 135.9849
12 | 1.3695 | 0.0103 | 0.0056 | 132.9612
12.5 | 1.4225 | 0.01082 | 0.0062 | 131.4695
13 | 1.4751 | 0.01139 | 0.0068 | 129.5083
13.5 | 1.5272 | 0.012 | 0.0074 | 127.2667
14 | 1.5784 | 0.01268 | 0.0082 | 124.4795
14.5 | 1.6282 | 0.01349 | 0.009 | 120.6968
15 | 1.6767 | 0.01442 | 0.01 | 116.276
15.5 | 1.7234 | 0.01546 | 0.0112 | 111.4748
16 | 1.77 | 0.01641 | 0.0124 | 107.8611
16.5 | 1.815 | 0.01743 | 0.0137 | 104.1308
17 | 1.8578 | 0.01855 | 0.0153 | 100.1509
17.5 | 1.8979 | 0.01979 | 0.017 | 95.902
18 | 1.9341 | 0.0212 | 0.0192 | 91.2311
18.5 | 1.9642 | 0.02284 | 0.0218 | 85.9982
19 | 1.9751 | 0.02492 | 0.0265 | 79.2576
19.5 | 1.9751 | 0.02832 | 0.0298 | 69.7422
20 | 1.9656 | 0.03451 | 0.0283 | 56.9574

## 133. Re 16M Mach 0.25 (1)
BIGFOIL.COM POLAR EXPORT
JWL031
JWL031 8/0.7 |  |  |  | Cl Max: | 1.009 | at alpha= | 10.5 | deg
JavaFoil+Calcfoil stall+Eppler ext transition |  |  |  | L/D Max: | 124.787 | at alpha= | 9 | deg
Re: | 16000000 |  |  | Cd Min: | 0.00577 | at alpha= | -5 | deg
Mach: | 0.25 |  |  | Cl=0 at alpha= | -0.3 | deg
|  |  |  | @ Cl=0.1, Cd= | 0.006082
|  |  |  | @ Cl=0.4, Cd= | 0.0065092
|  |  |  | @ Cl=0.6, Cd= | 0.083
alpha (deg) | Cl | Cd | Cm | Cl/Cd
-14.5 | -0.418 | 0.07609 | 0 | -5.492
-14 | -0.469 | 0.07036 | 0 | -6.667
-13.5 | -0.52 | 0.06135 | 0 | -8.471
-13 | -0.566 | 0.05411 | 0 | -10.466
-12.5 | -0.613 | 0.045 | 0 | -13.613
-12 | -0.664 | 0.03243 | 0 | -20.474
-11.5 | -0.73 | 0.0174 | 0 | -41.993
-11 | -0.785 | 0.01177 | 0 | -66.702
-10.5 | -0.808 | 0.01065 | 0 | -75.831
-10 | -0.819 | 0.00991 | 0 | -82.667
-9.5 | -0.821 | 0.00606 | 0 | -135.522
-9 | -0.815 | 0.0072 | 0 | -113.277
-8.5 | -0.801 | 0.00696 | 0 | -115.053
-8 | -0.78 | 0.00672 | 0 | -116.102
-7.5 | -0.753 | 0.00654 | 0 | -115.206
-7 | -0.72 | 0.00633 | 0 | -113.697
-6.5 | -0.682 | 0.00618 | -0.001 | -110.357
-6 | -0.639 | 0.00601 | -0.001 | -106.28
-5.5 | -0.593 | 0.0059 | -0.001 | -100.381
-5 | -0.543 | 0.00577 | -0.001 | -94.171
-4.5 | -0.491 | 0.006 | -0.001 | -81.747
-4 | -0.436 | 0.00591 | -0.001 | -73.783
-3.5 | -0.38 | 0.00589 | -0.001 | -64.436
-3 | -0.322 | 0.00635 | -0.001 | -50.7
-2.5 | -0.264 | 0.00628 | -0.001 | -42.006
-2 | -0.204 | 0.00619 | -0.001 | -33.033
-1.5 | -0.144 | 0.00611 | -0.001 | -23.638
-1 | -0.085 | 0.00605 | -0.001 | -13.98
-0.5 | -0.024 | 0.00604 | -0.001 | -4.043
0 | 0.036 | 0.00606 | -0.001 | 5.899
0.5 | 0.096 | 0.00608 | -0.001 | 15.79
1 | 0.156 | 0.00611 | -0.002 | 25.52
1.5 | 0.216 | 0.00618 | -0.002 | 34.955
2 | 0.276 | 0.00626 | -0.002 | 44.09
2.5 | 0.336 | 0.00634 | -0.002 | 53.005
3 | 0.395 | 0.0065 | -0.002 | 60.78
3.5 | 0.455 | 0.00661 | -0.002 | 68.81
4 | 0.513 | 0.00642 | -0.002 | 79.941
4.5 | 0.57 | 0.00654 | -0.002 | 87.115
5 | 0.626 | 0.00668 | -0.002 | 93.673
5.5 | 0.68 | 0.00718 | -0.002 | 94.695
6 | 0.732 | 0.00734 | -0.002 | 99.647
6.5 | 0.781 | 0.00757 | -0.003 | 103.211
7 | 0.827 | 0.00777 | -0.003 | 106.45
7.5 | 0.869 | 0.00777 | -0.003 | 111.87
8 | 0.908 | 0.00808 | -0.003 | 112.292
8.5 | 0.941 | 0.00849 | -0.003 | 110.763
9 | 0.969 | 0.00776 | -0.003 | 124.787
9.5 | 0.989 | 0.00823 | -0.003 | 120.244
10 | 1.004 | 0.00876 | -0.003 | 114.625
10.5 | 1.009 | 0.01084 | -0.003 | 93.09
11 | 1.007 | 0.01177 | -0.004 | 85.515
11.5 | 0.993 | 0.01294 | -0.004 | 76.698
12 | 0.946 | 0.0174 | -0.004 | 54.379
12.5 | 0.891 | 0.0268 | -0.004 | 33.248
13 | 0.841 | 0.03722 | -0.004 | 22.598
13.5 | 0.792 | 0.04787 | -0.003 | 16.542
14 | 0.745 | 0.0564 | -0.003 | 13.204
14.5 | 0.694 | 0.06541 | -0.003 | 10.614
15 | 0.625 | 0.07683 | -0.003 | 8.131
15.5 | 0.554 | 0.083 | -0.003 | 6.669

## 134. Re 16M Mach 0.25 (2)
BIGFOIL.COM POLAR EXPORT
JWL031
JWL031 8/0.7 |  |  |  | Cl Max: | 1.8323 | at alpha= | 16 | deg
XFOIL ncrit=9 |  |  |  | L/D Max: | 138.329 | at alpha= | 9 | deg
Re: | 16000000 |  |  | Cd Min: | 0.23549 | at alpha= | -19.5 | deg
Mach: | 0.25 |  |  | Cl=0 at alpha= | -0.34642 | deg
|  |  |  | @ Cl=0.1, Cd= | 0.0052004
|  |  |  | @ Cl=0.4, Cd= | 0.0055267
|  |  |  | @ Cl=0.6, Cd= | 0.0059887
alpha (deg) | Cl | Cd | Cm | Cl/Cd
-19.5 | -0.9408 | 0.23549 | 0.0943 | -3.9951
-19 | -0.9715 | 0.21015 | 0.0799 | -4.6229
-18.5 | -1.0036 | 0.18958 | 0.0672 | -5.2938
-18 | -1.0403 | 0.17059 | 0.0552 | -6.0982
-17.5 | -1.076 | 0.15353 | 0.0445 | -7.0084
-17 | -1.1253 | 0.13534 | 0.0333 | -8.3146
-16.5 | -1.1905 | 0.11573 | 0.0211 | -10.2869
-15 | -1.5128 | 0.03731 | -0.0411 | -40.5468
-14.5 | -1.5384 | 0.03044 | -0.0388 | -50.5388
-14 | -1.5265 | 0.02516 | -0.036 | -60.6717
-13.5 | -1.4976 | 0.02105 | -0.0329 | -71.1449
-13 | -1.4678 | 0.0165 | -0.0294 | -88.9576
-12.5 | -1.4181 | 0.01431 | -0.0268 | -99.0985
-12 | -1.3636 | 0.01277 | -0.0244 | -106.7815
-11.5 | -1.3068 | 0.0116 | -0.0223 | -112.6552
-11 | -1.2489 | 0.01067 | -0.0204 | -117.0478
-10.5 | -1.1912 | 0.00991 | -0.0185 | -120.2018
-10 | -1.1265 | 0.00925 | -0.0181 | -121.7838
-9.5 | -1.0618 | 0.0087 | -0.0178 | -122.046
-9 | -1.0036 | 0.00826 | -0.0163 | -121.5012
-8 | -0.893 | 0.00749 | -0.0123 | -119.2256
-7.5 | -0.8356 | 0.00709 | -0.0109 | -117.8561
-7 | -0.7802 | 0.00672 | -0.0092 | -116.1012
-6 | -0.6641 | 0.0065 | -0.0074 | -102.1692
-5.5 | -0.6053 | 0.00634 | -0.0068 | -95.4732
-5 | -0.5463 | 0.00618 | -0.0062 | -88.3981
-4.5 | -0.4873 | 0.00606 | -0.0057 | -80.4125
-4 | -0.4282 | 0.00596 | -0.0053 | -71.8456
-3.5 | -0.3692 | 0.00584 | -0.0049 | -63.2192
-3 | -0.3103 | 0.00574 | -0.0045 | -54.0592
-2.5 | -0.2515 | 0.00568 | -0.0042 | -44.2782
-2 | -0.1933 | 0.00548 | -0.0038 | -35.2737
-1.5 | -0.1348 | 0.00539 | -0.0035 | -25.0093
-1 | -0.0766 | 0.00525 | -0.0032 | -14.5905
-0.5 | -0.018 | 0.0052 | -0.0029 | -3.4615
0 | 0.0406 | 0.00518 | -0.0027 | 7.8378
0.5 | 0.0993 | 0.0052 | -0.0025 | 19.0962
1 | 0.1581 | 0.00523 | -0.0023 | 30.2294
1.5 | 0.2169 | 0.00523 | -0.0021 | 41.4723
2 | 0.2755 | 0.00535 | -0.0018 | 51.4953
2.5 | 0.334 | 0.00544 | -0.0016 | 61.3971
3 | 0.3922 | 0.00552 | -0.0013 | 71.0507
3.5 | 0.4504 | 0.00557 | -0.0009 | 80.8618
4 | 0.5084 | 0.00563 | -0.0006 | 90.302
4.5 | 0.5658 | 0.00593 | -0.0001 | 95.4132
5 | 0.6241 | 0.00603 | 0.0003 | 103.4992
5.5 | 0.6827 | 0.00614 | 0.0008 | 111.1889
6 | 0.7405 | 0.00607 | 0.0014 | 121.9934
6.5 | 0.7948 | 0.00613 | 0.003 | 129.6574
7 | 0.8495 | 0.00645 | 0.0046 | 131.7054
7.5 | 0.8992 | 0.00676 | 0.0074 | 133.0178
8 | 0.9649 | 0.00711 | 0.0067 | 135.7103
8.5 | 1.0298 | 0.00748 | 0.0062 | 137.6738
9 | 1.0928 | 0.0079 | 0.0062 | 138.3291
9.5 | 1.1546 | 0.00838 | 0.0065 | 137.7804
10 | 1.215 | 0.00895 | 0.0072 | 135.7542
10.5 | 1.2677 | 0.0096 | 0.0096 | 132.0521
11 | 1.3251 | 0.01018 | 0.0112 | 130.167
11.5 | 1.3834 | 0.01079 | 0.0126 | 128.2113
12 | 1.4416 | 0.01149 | 0.0141 | 125.4656
12.5 | 1.4994 | 0.01229 | 0.0158 | 122.0016
13 | 1.5563 | 0.01322 | 0.0176 | 117.7231
13.5 | 1.6115 | 0.01437 | 0.0197 | 112.1434
14 | 1.6637 | 0.01584 | 0.0221 | 105.0316
14.5 | 1.7154 | 0.01727 | 0.0247 | 99.3283
15 | 1.7631 | 0.019 | 0.0276 | 92.7947
15.5 | 1.8037 | 0.02119 | 0.031 | 85.1203
16 | 1.8323 | 0.02402 | 0.0349 | 76.2823
16.5 | 1.8294 | 0.02777 | 0.0405 | 65.8768
17 | 1.8077 | 0.03577 | 0.0377 | 50.5368
17.5 | 1.7608 | 0.05176 | 0.024 | 34.0185
18 | 1.669 | 0.07214 | 0.0107 | 23.1356
18.5 | 1.5375 | 0.0973 | -0.005 | 15.8016
19 | 1.4065 | 0.12445 | -0.0225 | 11.3017
19.5 | 1.298 | 0.15102 | -0.0402 | 8.5949
20 | 1.2266 | 0.17355 | -0.0556 | 7.0677

## 135. Re 16M Mach 0.50 (1)
BIGFOIL.COM POLAR EXPORT
JWL031
JWL031 8/0.7 |  |  |  | Cl Max: | 1.088 | at alpha= | 20 | deg
JavaFoil+Calcfoil stall+Eppler ext transition |  |  |  | L/D Max: | 109.96 | at alpha= | 6 | deg
Re: | 16000000 |  |  | Cd Min: | 0.00534 | at alpha= | -2.5 | deg
Mach: | 0.5 |  |  | Cl=0 at alpha= | -0.29851 | deg
|  |  |  | @ Cl=0.1, Cd= | 0.0061779
|  |  |  | @ Cl=0.4, Cd= | 0.0066558
|  |  |  | @ Cl=0.6, Cd= | 0.0068446
alpha (deg) | Cl | Cd | Cm | Cl/Cd
-20 | -1.036 | 0.18054 | 0 | -5.741
-19.5 | -1.011 | 0.17537 | 0 | -5.767
-19 | -0.986 | 0.17311 | 0 | -5.696
-18.5 | -0.963 | 0.15245 | 0 | -6.319
-18 | -0.938 | 0.14281 | 0 | -6.57
-17.5 | -0.912 | 0.13763 | 0 | -6.623
-17 | -0.885 | 0.13504 | 0 | -6.552
-16.5 | -0.858 | 0.13234 | 0 | -6.482
-16 | -0.831 | 0.12705 | 0 | -6.54
-15.5 | -0.804 | 0.12334 | 0 | -6.519
-15 | -0.778 | 0.12008 | 0 | -6.481
-14.5 | -0.755 | 0.10764 | 0 | -7.012
-14 | -0.732 | 0.09599 | 0 | -7.622
-13.5 | -0.706 | 0.08921 | 0 | -7.917
-13 | -0.679 | 0.08486 | 0 | -8.005
-12.5 | -0.65 | 0.08329 | 0 | -7.802
-12 | -0.623 | 0.08046 | 0 | -7.737
-11.5 | -0.594 | 0.07762 | 0 | -7.658
-11 | -0.569 | 0.07957 | 0 | -7.153
-10.5 | -0.544 | 0.07158 | 0 | -7.604
-10 | -0.518 | 0.06707 | 0 | -7.716
-9.5 | -0.492 | 0.0615 | 0 | -7.998
-9 | -0.466 | 0.05952 | 0 | -7.835
-8.5 | -0.449 | 0.04664 | 0 | -9.636
-8 | -0.46 | 0.02129 | 0 | -21.625
-7.5 | -0.473 | 0.0102 | 0 | -46.372
-7 | -0.442 | 0.00626 | -0.001 | -70.6
-6.5 | -0.409 | 0.00687 | -0.001 | -59.588
-6 | -0.602 | 0.0067 | -0.001 | -89.758
-5.5 | -0.607 | 0.00634 | -0.001 | -95.762
-5 | -0.578 | 0.00611 | -0.001 | -94.545
-4.5 | -0.533 | 0.00594 | -0.001 | -89.801
-4 | -0.479 | 0.00577 | -0.001 | -83.069
-3.5 | -0.42 | 0.00566 | -0.001 | -74.244
-3 | -0.358 | 0.0056 | -0.001 | -63.964
-2.5 | -0.294 | 0.00534 | -0.001 | -54.987
-2 | -0.228 | 0.00589 | -0.001 | -38.7
-1.5 | -0.161 | 0.00625 | -0.001 | -25.806
-1 | -0.094 | 0.00614 | -0.001 | -15.38
-0.5 | -0.027 | 0.00617 | -0.001 | -4.423
0 | 0.04 | 0.00616 | -0.002 | 6.485
0.5 | 0.107 | 0.00618 | -0.002 | 17.345
1 | 0.174 | 0.00623 | -0.002 | 28.009
1.5 | 0.241 | 0.00634 | -0.002 | 38.094
2 | 0.308 | 0.00641 | -0.002 | 48.121
2.5 | 0.375 | 0.00658 | -0.002 | 57.006
3 | 0.441 | 0.00678 | -0.002 | 65.107
3.5 | 0.507 | 0.00691 | -0.002 | 73.325
4 | 0.571 | 0.00674 | -0.002 | 84.673
4.5 | 0.632 | 0.00696 | -0.002 | 90.801
5 | 0.69 | 0.00757 | -0.003 | 91.088
5.5 | 0.742 | 0.00787 | -0.003 | 94.325
6 | 0.786 | 0.00715 | -0.003 | 109.96
6.5 | 0.816 | 0.00751 | -0.003 | 108.721
7 | 0.819 | 0.00775 | -0.003 | 105.676
7.5 | 0.742 | 0.00732 | -0.003 | 101.326
8 | 0.547 | 0.01106 | -0.003 | 49.519
8.5 | 0.567 | 0.01353 | -0.003 | 41.927
9 | 0.546 | 0.03074 | -0.003 | 17.746
9.5 | 0.533 | 0.06055 | -0.002 | 8.798
10 | 0.555 | 0.06588 | -0.002 | 8.422
10.5 | 0.582 | 0.06982 | -0.002 | 8.343
11 | 0.611 | 0.07394 | -0.002 | 8.26
11.5 | 0.635 | 0.08239 | -0.002 | 7.702
12 | 0.661 | 0.08045 | -0.002 | 8.217
12.5 | 0.691 | 0.08294 | -0.003 | 8.329
13 | 0.723 | 0.08273 | -0.003 | 8.74
13.5 | 0.75 | 0.08801 | -0.003 | 8.521
14 | 0.774 | 0.09621 | -0.003 | 8.049
14.5 | 0.795 | 0.11168 | -0.003 | 7.119
15 | 0.819 | 0.11959 | -0.003 | 6.851
15.5 | 0.847 | 0.12679 | -0.003 | 6.678
16 | 0.875 | 0.13025 | -0.003 | 6.715
16.5 | 0.903 | 0.13179 | -0.003 | 6.852
17 | 0.93 | 0.13751 | -0.004 | 6.766
17.5 | 0.959 | 0.14238 | -0.004 | 6.733
18 | 0.985 | 0.14917 | -0.004 | 6.601
18.5 | 1.007 | 0.17043 | -0.004 | 5.907
19 | 1.033 | 0.17324 | -0.004 | 5.961
19.5 | 1.06 | 0.17797 | -0.004 | 5.956
20 | 1.088 | 0.18173 | -0.004 | 5.984

## 136. Re 16M Mach 0.50 (2)
BIGFOIL.COM POLAR EXPORT
JWL031
JWL031 8/0.7 |  |  |  | Cl Max: | 1.1689 | at alpha= | 8.5 | deg
XFOIL ncrit=9 |  |  |  | L/D Max: | 133.851 | at alpha= | 6.5 | deg
Re: | 16000000 |  |  | Cd Min: | 0.28844 | at alpha= | -20 | deg
Mach: | 0.5 |  |  | Cl=0 at alpha= | -0.35224 | deg
|  |  |  | @ Cl=0.1, Cd= | 0.00524
|  |  |  | @ Cl=0.4, Cd= | 0.0056377
|  |  |  | @ Cl=0.6, Cd= | 0.006176
alpha (deg) | Cl | Cd | Cm | Cl/Cd
-20 | -1.0128 | 0.28844 | 0.1237 | -3.5113
-19.5 | -0.9922 | 0.27853 | 0.1179 | -3.5623
-19 | -0.9712 | 0.26971 | 0.1125 | -3.6009
-18.5 | -0.9495 | 0.26141 | 0.1074 | -3.6322
-18 | -0.9282 | 0.25287 | 0.1023 | -3.6707
-17.5 | -0.9078 | 0.24363 | 0.097 | -3.7261
-17 | -0.8898 | 0.23301 | 0.0913 | -3.8187
-16.5 | -0.8704 | 0.22401 | 0.0863 | -3.8855
-16 | -0.8521 | 0.21488 | 0.0813 | -3.9655
-15.5 | -0.8328 | 0.20667 | 0.0769 | -4.0296
-15 | -0.815 | 0.19777 | 0.0722 | -4.1209
-14.5 | -0.8004 | 0.18787 | 0.0672 | -4.2604
-14 | -0.7908 | 0.17696 | 0.0619 | -4.4688
-13.5 | -0.7783 | 0.16774 | 0.0575 | -4.6399
-13 | -0.7725 | 0.15687 | 0.0523 | -4.9245
-12.5 | -0.7641 | 0.14751 | 0.0481 | -5.18
-12 | -0.7594 | 0.13755 | 0.0435 | -5.5209
-11.5 | -0.7618 | 0.12669 | 0.0386 | -6.0131
-11 | -0.7704 | 0.11519 | 0.0331 | -6.6881
-10.5 | -0.7846 | 0.10337 | 0.027 | -7.5902
-10 | -0.7992 | 0.09203 | 0.0207 | -8.6841
-9.5 | -0.8156 | 0.08092 | 0.014 | -10.0791
-9 | -0.8345 | 0.06971 | 0.0062 | -11.971
-8.5 | -0.8545 | 0.05786 | -0.0059 | -14.7684
-8 | -0.867 | 0.04243 | -0.0241 | -20.4337
-7.5 | -0.8864 | 0.0272 | -0.0298 | -32.5882
-7 | -0.8837 | 0.0162 | -0.0283 | -54.5494
-6.5 | -0.8435 | 0.01083 | -0.0231 | -77.8855
-6 | -0.7794 | 0.00851 | -0.019 | -91.5864
-5.5 | -0.7087 | 0.00748 | -0.0159 | -94.746
-5 | -0.6373 | 0.00685 | -0.0134 | -93.0365
-4.5 | -0.5661 | 0.00647 | -0.0114 | -87.4961
-4 | -0.4955 | 0.00623 | -0.0098 | -79.5345
-3.5 | -0.4256 | 0.00607 | -0.0085 | -70.1153
-3 | -0.3565 | 0.00592 | -0.0074 | -60.2196
-2.5 | -0.2879 | 0.0058 | -0.0064 | -49.6379
-2 | -0.22 | 0.00575 | -0.0056 | -38.2609
-1.5 | -0.1534 | 0.00552 | -0.0048 | -27.7899
-1 | -0.0867 | 0.00537 | -0.0041 | -16.1453
-0.5 | -0.0198 | 0.00529 | -0.0036 | -3.7429
0 | 0.0472 | 0.00524 | -0.0031 | 9.0076
0.5 | 0.1141 | 0.00524 | -0.0026 | 21.7748
1 | 0.1813 | 0.0053 | -0.0021 | 34.2075
2 | 0.3158 | 0.00546 | -0.0011 | 57.8388
2.5 | 0.3831 | 0.0056 | -0.0004 | 68.4107
3 | 0.4503 | 0.00575 | 0.0004 | 78.313
3.5 | 0.518 | 0.00582 | 0.0014 | 89.0034
4 | 0.585 | 0.00615 | 0.0026 | 95.122
4.5 | 0.6541 | 0.00627 | 0.0039 | 104.3222
5 | 0.7242 | 0.00638 | 0.0053 | 113.511
5.5 | 0.7953 | 0.00652 | 0.0071 | 121.9785
6 | 0.8631 | 0.00649 | 0.01 | 132.9892
6.5 | 0.9316 | 0.00696 | 0.0136 | 133.8506
7 | 0.9949 | 0.0076 | 0.0187 | 130.9079
7.5 | 1.0727 | 0.00882 | 0.0216 | 121.6213
8 | 1.144 | 0.01207 | 0.0251 | 94.7804
8.5 | 1.1689 | 0.01858 | 0.0312 | 62.9117
9 | 1.1577 | 0.028 | 0.0326 | 41.3464
9.5 | 1.1335 | 0.04231 | 0.0168 | 26.7904
10 | 1.1047 | 0.05667 | 0.0057 | 19.4936
10.5 | 1.0736 | 0.06874 | -0.0019 | 15.6183
11 | 1.0453 | 0.08036 | -0.0088 | 13.0077
11.5 | 1.0206 | 0.09183 | -0.0153 | 11.114
12 | 0.9992 | 0.10323 | -0.0215 | 9.6794
12.5 | 0.9819 | 0.11461 | -0.0276 | 8.5673
13 | 0.9686 | 0.12595 | -0.0336 | 7.6904
13.5 | 0.9578 | 0.13747 | -0.0397 | 6.9673

## 137. Re 18M Mach 0.00 (1)
BIGFOIL.COM POLAR EXPORT
JWL031
JWL031 8/0.7 |  |  |  | Cl Max: | 1.097 | at alpha= | 12.5 | deg
JavaFoil+Calcfoil stall+Eppler ext transition |  |  |  | L/D Max: | 133.51 | at alpha= | 11.5 | deg
Re: | 18000000 |  |  | Cd Min: | 0.0058 | at alpha= | -10 | deg
Mach: | 0 |  |  | Cl=0 at alpha= | -0.29661 | deg
|  |  |  | @ Cl=0.1, Cd= | 0.0059685
|  |  |  | @ Cl=0.4, Cd= | 0.0064228
|  |  |  | @ Cl=0.6, Cd= | 0.0065344
alpha (deg) | Cl | Cd | Cm | Cl/Cd
-16.5 | -0.687 | 0.08379 | 0 | -8.198
-16 | -0.707 | 0.07725 | 0 | -9.147
-15.5 | -0.723 | 0.07322 | 0 | -9.877
-15 | -0.746 | 0.06291 | 0 | -11.859
-14.5 | -0.766 | 0.05503 | 0 | -13.927
-14 | -0.778 | 0.05272 | 0 | -14.753
-13.5 | -0.815 | 0.03546 | 0 | -22.977
-13 | -0.849 | 0.02354 | 0 | -36.07
-12.5 | -0.889 | 0.01456 | 0 | -61.062
-12 | -0.914 | 0.01146 | 0 | -79.725
-11.5 | -0.917 | 0.01041 | 0 | -88.091
-11 | -0.913 | 0.00972 | 0 | -93.932
-10.5 | -0.903 | 0.00609 | 0 | -148.419
-10 | -0.89 | 0.0058 | 0 | -153.244
-9.5 | -0.871 | 0.00695 | 0 | -125.245
-9 | -0.847 | 0.00677 | 0 | -125.168
-8.5 | -0.82 | 0.00658 | 0 | -124.589
-8 | -0.789 | 0.00643 | 0 | -122.607
-7.5 | -0.753 | 0.00625 | 0 | -120.628
-7 | -0.714 | 0.00609 | 0 | -117.37
-6.5 | -0.672 | 0.00598 | 0 | -112.511
-6 | -0.627 | 0.00613 | -0.001 | -102.333
-5.5 | -0.579 | 0.00599 | -0.001 | -96.666
-5 | -0.529 | 0.00594 | -0.001 | -89.154
-4.5 | -0.477 | 0.00587 | -0.001 | -81.236
-4 | -0.423 | 0.00654 | -0.001 | -64.712
-3.5 | -0.368 | 0.00648 | -0.001 | -56.872
-3 | -0.312 | 0.00624 | -0.001 | -50.062
-2.5 | -0.255 | 0.00613 | -0.001 | -41.637
-2 | -0.198 | 0.00607 | -0.001 | -32.606
-1.5 | -0.14 | 0.00602 | -0.001 | -23.266
-1 | -0.082 | 0.00594 | -0.001 | -13.774
-0.5 | -0.024 | 0.00597 | -0.001 | -3.965
0 | 0.035 | 0.00597 | -0.001 | 5.801
0.5 | 0.093 | 0.00596 | -0.001 | 15.588
1 | 0.151 | 0.00603 | -0.001 | 25.054
1.5 | 0.209 | 0.00609 | -0.002 | 34.36
2 | 0.267 | 0.00613 | -0.002 | 43.641
2.5 | 0.325 | 0.00625 | -0.002 | 52.023
3 | 0.383 | 0.00639 | -0.002 | 59.973
3.5 | 0.44 | 0.0065 | -0.002 | 67.74
4 | 0.497 | 0.00657 | -0.002 | 75.689
4.5 | 0.553 | 0.00643 | -0.002 | 85.914
5 | 0.607 | 0.00655 | -0.002 | 92.681
5.5 | 0.661 | 0.00698 | -0.002 | 94.607
6 | 0.712 | 0.00714 | -0.002 | 99.714
6.5 | 0.762 | 0.00734 | -0.002 | 103.785
7 | 0.809 | 0.00751 | -0.003 | 107.734
7.5 | 0.854 | 0.0077 | -0.003 | 110.975
8 | 0.897 | 0.00786 | -0.003 | 114.106
8.5 | 0.936 | 0.00797 | -0.003 | 117.305
9 | 0.971 | 0.00824 | -0.003 | 117.809
9.5 | 1.003 | 0.00866 | -0.003 | 115.81
10 | 1.031 | 0.0091 | -0.003 | 113.234
10.5 | 1.054 | 0.00834 | -0.003 | 126.299
11 | 1.073 | 0.00884 | -0.003 | 121.391
11.5 | 1.086 | 0.00813 | -0.004 | 133.51
12 | 1.094 | 0.01145 | -0.004 | 95.552
12.5 | 1.097 | 0.01237 | -0.004 | 88.629
13 | 1.09 | 0.01368 | -0.004 | 79.693
13.5 | 1.064 | 0.01726 | -0.004 | 61.647
14 | 1.028 | 0.02502 | -0.004 | 41.084
14.5 | 1.001 | 0.03268 | -0.004 | 30.621
15 | 0.961 | 0.04347 | -0.004 | 22.103
15.5 | 0.927 | 0.05093 | -0.004 | 18.208
16 | 0.889 | 0.06116 | -0.004 | 14.543
16.5 | 0.85 | 0.07336 | -0.004 | 11.589
17 | 0.815 | 0.08255 | -0.004 | 9.878
17.5 | 0.78 | 0.0932 | -0.004 | 8.368

## 138. Re 18M Mach 0.00 (2)
BIGFOIL.COM POLAR EXPORT
JWL031
JWL031 8/0.7 |  |  |  | Cl Max: | 2.0172 | at alpha= | 20 | deg
XFOIL ncrit=9 |  |  |  | L/D Max: | 143.517 | at alpha= | 9.5 | deg
Re: | 18000000 |  |  | Cd Min: | 0.02604 | at alpha= | 20 | deg
Mach: | 0 |  |  | Cl=0 at alpha= | -0.34452 | deg
|  |  |  | @ Cl=0.1, Cd= | 0.0051408
|  |  |  | @ Cl=0.4, Cd= | 0.0054662
|  |  |  | @ Cl=0.6, Cd= | 0.0059305
alpha (deg) | Cl | Cd | Cm | Cl/Cd
-20 | -1.9826 | 0.02577 | -0.032 | -76.9344
-19.5 | -1.9614 | 0.02403 | -0.0285 | -81.623
-19 | -1.9306 | 0.02247 | -0.0262 | -85.919
-18.5 | -1.8954 | 0.02108 | -0.0242 | -89.9146
-18 | -1.857 | 0.01982 | -0.0225 | -93.6932
-17.5 | -1.816 | 0.01866 | -0.021 | -97.3205
-17 | -1.7731 | 0.0176 | -0.0197 | -100.7443
-16.5 | -1.7284 | 0.0166 | -0.0185 | -104.1205
-16 | -1.6824 | 0.01567 | -0.0175 | -107.3644
-15.5 | -1.6352 | 0.0148 | -0.0165 | -110.4865
-15 | -1.5869 | 0.01399 | -0.0156 | -113.431
-14.5 | -1.5377 | 0.01322 | -0.0149 | -116.3162
-13.5 | -1.4381 | 0.01161 | -0.0133 | -123.8674
-13 | -1.3874 | 0.01083 | -0.0126 | -128.1071
-12.5 | -1.3356 | 0.01021 | -0.0121 | -130.8129
-12 | -1.283 | 0.00971 | -0.0115 | -132.1318
-11.5 | -1.2302 | 0.00925 | -0.011 | -132.9946
-11 | -1.1772 | 0.00884 | -0.0104 | -133.1674
-10.5 | -1.1186 | 0.00842 | -0.0111 | -132.8504
-10 | -1.0601 | 0.00804 | -0.0116 | -131.8532
-9.5 | -1.008 | 0.0077 | -0.0107 | -130.9091
-8.5 | -0.9062 | 0.0071 | -0.0082 | -127.6338
-8 | -0.8526 | 0.0068 | -0.0075 | -125.3824
-7.5 | -0.7999 | 0.00654 | -0.0065 | -122.3089
-7 | -0.746 | 0.0065 | -0.0059 | -114.7692
-6.5 | -0.6911 | 0.00643 | -0.0055 | -107.4806
-6 | -0.6358 | 0.00628 | -0.0052 | -101.242
-5.5 | -0.5801 | 0.00613 | -0.0049 | -94.633
-5 | -0.5241 | 0.00602 | -0.0047 | -87.0598
-4.5 | -0.4679 | 0.00592 | -0.0045 | -79.0372
-3.5 | -0.3552 | 0.00572 | -0.0041 | -62.0979
-3 | -0.2988 | 0.00563 | -0.0039 | -53.0728
-2.5 | -0.2424 | 0.00558 | -0.0037 | -43.4409
-2 | -0.1865 | 0.00539 | -0.0034 | -34.6011
-1.5 | -0.1302 | 0.00531 | -0.0032 | -24.5198
-1 | -0.0741 | 0.00518 | -0.003 | -14.305
-0.5 | -0.0176 | 0.00513 | -0.0028 | -3.4308
0 | 0.039 | 0.00511 | -0.0026 | 7.6321
0.5 | 0.0955 | 0.00514 | -0.0024 | 18.5798
1 | 0.1522 | 0.00515 | -0.0023 | 29.5534
1.5 | 0.2088 | 0.00516 | -0.0022 | 40.4651
2 | 0.2652 | 0.00525 | -0.002 | 50.5143
2.5 | 0.3214 | 0.00536 | -0.0018 | 59.9627
3 | 0.3774 | 0.00545 | -0.0016 | 69.2477
3.5 | 0.4333 | 0.00549 | -0.0015 | 78.9253
4 | 0.489 | 0.00556 | -0.0013 | 87.9496
4.5 | 0.5445 | 0.00574 | -0.001 | 94.8606
5 | 0.5997 | 0.00593 | -0.0008 | 101.1298
5.5 | 0.6553 | 0.00603 | -0.0006 | 108.6733
6 | 0.711 | 0.00611 | -0.0004 | 116.3666
6.5 | 0.7641 | 0.00589 | 0.0003 | 129.7284
7 | 0.8162 | 0.00611 | 0.0013 | 133.5843
7.5 | 0.8664 | 0.00639 | 0.0028 | 135.5869
8.5 | 0.976 | 0.00696 | 0.0035 | 140.2299
9 | 1.0357 | 0.00728 | 0.0026 | 142.2665
9.5 | 1.0936 | 0.00762 | 0.002 | 143.5171
10 | 1.1503 | 0.00802 | 0.0017 | 143.4289
10.5 | 1.2039 | 0.00848 | 0.002 | 141.9693
11 | 1.2537 | 0.00897 | 0.0032 | 139.7659
12 | 1.3585 | 0.00986 | 0.0041 | 137.7789
12.5 | 1.4108 | 0.01035 | 0.0045 | 136.3092
13 | 1.4627 | 0.01086 | 0.0049 | 134.6869
13.5 | 1.5141 | 0.01142 | 0.0053 | 132.5832
14 | 1.5648 | 0.01202 | 0.0058 | 130.183
14.5 | 1.6144 | 0.01271 | 0.0064 | 127.0181
15 | 1.6626 | 0.01352 | 0.0071 | 122.9734
15.5 | 1.7094 | 0.01442 | 0.008 | 118.5437
16.5 | 1.8011 | 0.01616 | 0.0098 | 111.4542
17 | 1.8449 | 0.0171 | 0.0109 | 107.8889
17.5 | 1.8868 | 0.01812 | 0.0122 | 104.128
18 | 1.9262 | 0.01923 | 0.0137 | 100.1664
18.5 | 1.9625 | 0.02047 | 0.0154 | 95.872
19 | 1.9941 | 0.02189 | 0.0176 | 91.0964
19.5 | 2.0119 | 0.02358 | 0.0216 | 85.3223
20 | 2.0172 | 0.02604 | 0.0257 | 77.4654

## 139. Re 18M Mach 0.10 (1)
BIGFOIL.COM POLAR EXPORT
JWL031
JWL031 8/0.7 |  |  |  | Cl Max: | 1.082 | at alpha= | 12 | deg
JavaFoil+Calcfoil stall+Eppler ext transition |  |  |  | L/D Max: | 137.047 | at alpha= | 11 | deg
Re: | 18000000 |  |  | Cd Min: | 0.00585 | at alpha= | -10 | deg
Mach: | 0.1 |  |  | Cl=0 at alpha= | -0.29661 | deg
|  |  |  | @ Cl=0.1, Cd= | 0.0059847
|  |  |  | @ Cl=0.4, Cd= | 0.0064359
|  |  |  | @ Cl=0.6, Cd= | 0.0065664
alpha (deg) | Cl | Cd | Cm | Cl/Cd
-16.5 | -0.64 | 0.08613 | 0 | -7.43
-16 | -0.662 | 0.08018 | 0 | -8.255
-15.5 | -0.682 | 0.07593 | 0 | -8.979
-15 | -0.706 | 0.06638 | 0 | -10.641
-14.5 | -0.729 | 0.05887 | 0 | -12.378
-14 | -0.743 | 0.05636 | 0 | -13.193
-13.5 | -0.778 | 0.04072 | 0 | -19.105
-13 | -0.812 | 0.02855 | 0 | -28.43
-12.5 | -0.853 | 0.0174 | 0 | -49.039
-12 | -0.89 | 0.01216 | 0 | -73.208
-11.5 | -0.9 | 0.01085 | 0 | -82.949
-11 | -0.9 | 0.00994 | 0 | -90.514
-10.5 | -0.894 | 0.00942 | 0 | -94.849
-10 | -0.883 | 0.00585 | 0 | -150.948
-9.5 | -0.866 | 0.00698 | 0 | -124.084
-9 | -0.845 | 0.00681 | 0 | -123.955
-8.5 | -0.819 | 0.00661 | 0 | -123.774
-8 | -0.788 | 0.00646 | 0 | -122.024
-7.5 | -0.754 | 0.00627 | 0 | -120.26
-7 | -0.716 | 0.00613 | 0 | -116.827
-6.5 | -0.674 | 0.006 | 0 | -112.399
-6 | -0.629 | 0.00587 | -0.001 | -107.11
-5.5 | -0.581 | 0.00602 | -0.001 | -96.632
-5 | -0.531 | 0.00596 | -0.001 | -89.16
-4.5 | -0.479 | 0.00588 | -0.001 | -81.549
-4 | -0.425 | 0.00656 | -0.001 | -64.872
-3.5 | -0.37 | 0.0065 | -0.001 | -56.903
-3 | -0.314 | 0.00622 | -0.001 | -50.416
-2.5 | -0.257 | 0.00616 | -0.001 | -41.683
-2 | -0.199 | 0.00608 | -0.001 | -32.728
-1.5 | -0.141 | 0.00602 | -0.001 | -23.348
-1 | -0.082 | 0.00595 | -0.001 | -13.831
-0.5 | -0.024 | 0.00597 | -0.001 | -3.979
0 | 0.035 | 0.00596 | -0.001 | 5.841
0.5 | 0.093 | 0.00598 | -0.001 | 15.621
1 | 0.152 | 0.00602 | -0.001 | 25.219
1.5 | 0.21 | 0.00608 | -0.002 | 34.586
2 | 0.269 | 0.00615 | -0.002 | 43.682
2.5 | 0.327 | 0.00625 | -0.002 | 52.344
3 | 0.385 | 0.00641 | -0.002 | 60.009
3.5 | 0.443 | 0.00651 | -0.002 | 67.985
4 | 0.5 | 0.00658 | -0.002 | 75.887
4.5 | 0.555 | 0.00646 | -0.002 | 86.035
5 | 0.61 | 0.00659 | -0.002 | 92.613
5.5 | 0.664 | 0.00699 | -0.002 | 94.999
6 | 0.715 | 0.00718 | -0.002 | 99.56
6.5 | 0.765 | 0.00735 | -0.002 | 104.109
7 | 0.812 | 0.00756 | -0.003 | 107.403
7.5 | 0.857 | 0.00777 | -0.003 | 110.251
8 | 0.899 | 0.00793 | -0.003 | 113.267
8.5 | 0.937 | 0.00798 | -0.003 | 117.379
9 | 0.972 | 0.00834 | -0.003 | 116.528
9.5 | 1.002 | 0.00876 | -0.003 | 114.363
10 | 1.029 | 0.00922 | -0.003 | 111.55
10.5 | 1.05 | 0.00846 | -0.003 | 124.143
11 | 1.066 | 0.00778 | -0.003 | 137.047
11.5 | 1.077 | 0.01095 | -0.004 | 98.345
12 | 1.082 | 0.01171 | -0.004 | 92.38
12.5 | 1.08 | 0.01276 | -0.004 | 84.678
13 | 1.064 | 0.01474 | -0.004 | 72.15
13.5 | 1.029 | 0.02025 | -0.004 | 50.797
14 | 0.992 | 0.02903 | -0.004 | 34.188
14.5 | 0.964 | 0.03708 | -0.004 | 25.997
15 | 0.925 | 0.04658 | -0.004 | 19.859
15.5 | 0.885 | 0.05594 | -0.004 | 15.826
16 | 0.839 | 0.07062 | -0.004 | 11.882
16.5 | 0.801 | 0.0801 | -0.004 | 9.997
17 | 0.765 | 0.08747 | -0.004 | 8.745

## 140. Re 18M Mach 0.10 (2)
BIGFOIL.COM POLAR EXPORT
JWL031
JWL031 8/0.7 |  |  |  | Cl Max: | 1.9898 | at alpha= | 19 | deg
XFOIL ncrit=9 |  |  |  | L/D Max: | 143.182 | at alpha= | 9.5 | deg
Re: | 18000000 |  |  | Cd Min: | 0.03258 | at alpha= | 20 | deg
Mach: | 0.1 |  |  | Cl=0 at alpha= | -0.34477 | deg
|  |  |  | @ Cl=0.1, Cd= | 0.0051407
|  |  |  | @ Cl=0.4, Cd= | 0.0054744
|  |  |  | @ Cl=0.6, Cd= | 0.0059381
alpha (deg) | Cl | Cd | Cm | Cl/Cd
-20 | -1.9416 | 0.03102 | -0.0421 | -62.5919
-19.5 | -1.9458 | 0.02754 | -0.0382 | -70.6536
-19 | -1.9352 | 0.0253 | -0.0334 | -76.4901
-18.5 | -1.9062 | 0.02344 | -0.0306 | -81.3225
-18 | -1.8713 | 0.02181 | -0.0282 | -85.8001
-17.5 | -1.8323 | 0.02037 | -0.0262 | -89.9509
-17 | -1.7904 | 0.01906 | -0.0244 | -93.9349
-16.5 | -1.7462 | 0.01786 | -0.0228 | -97.7716
-16 | -1.7002 | 0.01676 | -0.0213 | -101.4439
-15.5 | -1.6527 | 0.01573 | -0.02 | -105.0668
-15 | -1.604 | 0.01478 | -0.0188 | -108.525
-14.5 | -1.5542 | 0.01389 | -0.0177 | -111.8934
-14 | -1.5034 | 0.01309 | -0.0167 | -114.851
-13.5 | -1.4525 | 0.01221 | -0.0158 | -118.9599
-13 | -1.4013 | 0.01132 | -0.0148 | -123.7898
-12.5 | -1.3492 | 0.01054 | -0.0139 | -128.0076
-12 | -1.2959 | 0.00993 | -0.0132 | -130.5035
-11.5 | -1.2423 | 0.00943 | -0.0124 | -131.7391
-11 | -1.1887 | 0.00899 | -0.0116 | -132.2247
-10.5 | -1.1291 | 0.00855 | -0.0121 | -132.0585
-10 | -1.0697 | 0.00815 | -0.0126 | -131.2515
-9.5 | -1.0166 | 0.00779 | -0.0116 | -130.5006
-8.5 | -0.9133 | 0.00717 | -0.0089 | -127.378
-8 | -0.8592 | 0.00686 | -0.008 | -125.2478
-7.5 | -0.8058 | 0.00659 | -0.007 | -122.2762
-7 | -0.7514 | 0.00655 | -0.0063 | -114.7176
-6.5 | -0.696 | 0.00646 | -0.0059 | -107.7399
-6 | -0.6402 | 0.00631 | -0.0055 | -101.458
-5.5 | -0.5841 | 0.00615 | -0.0052 | -94.9756
-5 | -0.5276 | 0.00603 | -0.0049 | -87.4959
-4.5 | -0.471 | 0.00593 | -0.0047 | -79.4266
-4 | -0.4142 | 0.00583 | -0.0044 | -71.0463
-3.5 | -0.3574 | 0.00573 | -0.0042 | -62.3735
-3 | -0.3006 | 0.00563 | -0.004 | -53.3925
-2.5 | -0.2438 | 0.00559 | -0.0038 | -43.6136
-2 | -0.1876 | 0.0054 | -0.0035 | -34.7407
-1.5 | -0.1309 | 0.00532 | -0.0032 | -24.6053
-1 | -0.0745 | 0.00518 | -0.003 | -14.3822
0 | 0.0392 | 0.00511 | -0.0026 | 7.6712
0.5 | 0.096 | 0.00514 | -0.0024 | 18.677
1 | 0.1531 | 0.00515 | -0.0023 | 29.7282
1.5 | 0.2101 | 0.00516 | -0.0021 | 40.7171
2 | 0.2668 | 0.00526 | -0.002 | 50.7224
2.5 | 0.3234 | 0.00537 | -0.0018 | 60.2235
3 | 0.3797 | 0.00546 | -0.0016 | 69.5421
3.5 | 0.436 | 0.0055 | -0.0014 | 79.2727
4 | 0.492 | 0.00557 | -0.0012 | 88.3303
5 | 0.6035 | 0.00595 | -0.0006 | 101.4286
5.5 | 0.6596 | 0.00604 | -0.0004 | 109.2053
6 | 0.7158 | 0.00612 | -0.0002 | 116.9608
6.5 | 0.7692 | 0.00591 | 0.0006 | 130.1523
7 | 0.8218 | 0.00615 | 0.0017 | 133.626
7.5 | 0.8723 | 0.00643 | 0.0033 | 135.661
8 | 0.9222 | 0.0067 | 0.0049 | 137.6418
8.5 | 0.9836 | 0.00701 | 0.0039 | 140.3138
9 | 1.0439 | 0.00734 | 0.0032 | 142.2207
9.5 | 1.1025 | 0.0077 | 0.0027 | 143.1818
10 | 1.1598 | 0.00812 | 0.0025 | 142.8325
10.5 | 1.2136 | 0.0086 | 0.0031 | 141.1163
12 | 1.3711 | 0.01003 | 0.0054 | 136.6999
12.5 | 1.4243 | 0.01054 | 0.006 | 135.1328
13 | 1.4771 | 0.01109 | 0.0066 | 133.1921
13.5 | 1.5293 | 0.0117 | 0.0072 | 130.7094
14 | 1.5806 | 0.01239 | 0.0079 | 127.5706
14.5 | 1.6305 | 0.01321 | 0.0088 | 123.4292
15 | 1.6792 | 0.01411 | 0.0098 | 119.0078
16 | 1.7744 | 0.01592 | 0.0119 | 111.4573
16.5 | 1.8201 | 0.0169 | 0.0132 | 107.6982
17 | 1.8637 | 0.01798 | 0.0147 | 103.6541
17.5 | 1.9048 | 0.01917 | 0.0164 | 99.3636
18 | 1.9423 | 0.02051 | 0.0184 | 94.7001
18.5 | 1.9743 | 0.0221 | 0.0209 | 89.3348
19 | 1.9898 | 0.02407 | 0.0253 | 82.6672
19.5 | 1.9894 | 0.02717 | 0.0295 | 73.2205
20 | 1.9816 | 0.03258 | 0.0294 | 60.8226

## 141. Re 18M Mach 0.25 (1)
BIGFOIL.COM POLAR EXPORT
JWL031
JWL031 8/0.7 |  |  |  | Cl Max: | 1.01 | at alpha= | 10.5 | deg
JavaFoil+Calcfoil stall+Eppler ext transition |  |  |  | L/D Max: | 126.667 | at alpha= | 10.5 | deg
Re: | 18000000 |  |  | Cd Min: | 0.00583 | at alpha= | -4 | deg
Mach: | 0.25 |  |  | Cl=0 at alpha= | -0.3 | deg
|  |  |  | @ Cl=0.1, Cd= | 0.0059933
|  |  |  | @ Cl=0.4, Cd= | 0.0064608
|  |  |  | @ Cl=0.6, Cd= | 0.08081
alpha (deg) | Cl | Cd | Cm | Cl/Cd
-14.5 | -0.419 | 0.0747 | 0 | -5.604
-14 | -0.47 | 0.06905 | 0 | -6.804
-13.5 | -0.521 | 0.05977 | 0 | -8.717
-13 | -0.569 | 0.05193 | 0 | -10.951
-12.5 | -0.617 | 0.04168 | 0 | -14.81
-12 | -0.673 | 0.02823 | 0 | -23.819
-11.5 | -0.735 | 0.01618 | 0 | -45.446
-11 | -0.788 | 0.0114 | 0 | -69.115
-10.5 | -0.808 | 0.01043 | 0 | -77.525
-10 | -0.819 | 0.00971 | 0 | -84.403
-9.5 | -0.821 | 0.00639 | 0 | -128.56
-9 | -0.815 | 0.00714 | 0 | -114.131
-8.5 | -0.801 | 0.00686 | 0 | -116.84
-8 | -0.78 | 0.00666 | 0 | -117.125
-7.5 | -0.753 | 0.00643 | 0 | -117.034
-7 | -0.72 | 0.00627 | 0 | -114.861
-6.5 | -0.682 | 0.00611 | -0.001 | -111.63
-6 | -0.639 | 0.00596 | -0.001 | -107.296
-5.5 | -0.593 | 0.00585 | -0.001 | -101.246
-5 | -0.543 | 0.00598 | -0.001 | -90.779
-4.5 | -0.491 | 0.00593 | -0.001 | -82.67
-4 | -0.436 | 0.00583 | -0.001 | -74.729
-3.5 | -0.38 | 0.00657 | -0.001 | -57.807
-3 | -0.322 | 0.00629 | -0.001 | -51.238
-2.5 | -0.264 | 0.00618 | -0.001 | -42.626
-2 | -0.204 | 0.00611 | -0.001 | -33.414
-1.5 | -0.144 | 0.00606 | -0.001 | -23.854
-1 | -0.085 | 0.00598 | -0.001 | -14.124
-0.5 | -0.024 | 0.00601 | -0.001 | -4.066
0 | 0.036 | 0.00601 | -0.001 | 5.951
0.5 | 0.096 | 0.00599 | -0.001 | 16.006
1 | 0.156 | 0.00604 | -0.002 | 25.829
1.5 | 0.216 | 0.0061 | -0.002 | 35.412
2 | 0.276 | 0.00618 | -0.002 | 44.664
2.5 | 0.336 | 0.00631 | -0.002 | 53.26
3 | 0.395 | 0.00645 | -0.002 | 61.343
3.5 | 0.455 | 0.00658 | -0.002 | 69.046
4 | 0.513 | 0.00668 | -0.002 | 76.791
4.5 | 0.57 | 0.00655 | -0.002 | 87.067
5 | 0.626 | 0.00669 | -0.002 | 93.552
5.5 | 0.68 | 0.00713 | -0.002 | 95.343
6 | 0.732 | 0.00729 | -0.002 | 100.313
6.5 | 0.781 | 0.00753 | -0.003 | 103.762
7 | 0.827 | 0.00776 | -0.003 | 106.583
7.5 | 0.869 | 0.00799 | -0.003 | 108.869
8 | 0.908 | 0.00816 | -0.003 | 111.276
8.5 | 0.941 | 0.0084 | -0.003 | 112.007
9 | 0.969 | 0.00883 | -0.003 | 109.708
9.5 | 0.99 | 0.0081 | -0.003 | 122.167
10 | 1.004 | 0.00863 | -0.003 | 116.285
10.5 | 1.01 | 0.00797 | -0.003 | 126.667
11 | 1.007 | 0.01149 | -0.004 | 87.648
11.5 | 0.995 | 0.01255 | -0.004 | 79.276
12 | 0.955 | 0.01581 | -0.004 | 60.442
12.5 | 0.897 | 0.02459 | -0.004 | 36.498
13 | 0.843 | 0.03603 | -0.004 | 23.401
13.5 | 0.796 | 0.04542 | -0.004 | 17.518
14 | 0.748 | 0.05387 | -0.004 | 13.885
14.5 | 0.697 | 0.063 | -0.003 | 11.061
15 | 0.627 | 0.07462 | -0.003 | 8.397
15.5 | 0.555 | 0.08081 | -0.003 | 6.868

## 142. Re 18M Mach 0.25 (2)
BIGFOIL.COM POLAR EXPORT
JWL031
JWL031 8/0.7 |  |  |  | Cl Max: | 1.8604 | at alpha= | 16.5 | deg
XFOIL ncrit=9 |  |  |  | L/D Max: | 141.453 | at alpha= | 9 | deg
Re: | 18000000 |  |  | Cd Min: | 0.20787 | at alpha= | -19.5 | deg
Mach: | 0.25 |  |  | Cl=0 at alpha= | -0.34609 | deg
|  |  |  | @ Cl=0.1, Cd= | 0.0051402
|  |  |  | @ Cl=0.4, Cd= | 0.0055089
|  |  |  | @ Cl=0.6, Cd= | 0.0059915
alpha (deg) | Cl | Cd | Cm | Cl/Cd
-19.5 | -1.0143 | 0.20787 | 0.0785 | -4.8795
-19 | -1.0219 | 0.19502 | 0.0703 | -5.24
-18.5 | -1.018 | 0.1858 | 0.0647 | -5.479
-18 | -1.0357 | 0.17181 | 0.0561 | -6.0282
-17.5 | -1.0706 | 0.15478 | 0.0455 | -6.9169
-17 | -1.118 | 0.13684 | 0.0344 | -8.1701
-16.5 | -1.1785 | 0.11787 | 0.0228 | -9.9983
-16 | -1.3033 | 0.09061 | 0.0043 | -14.3836
-15.5 | -1.5024 | 0.05225 | -0.0264 | -28.7541
-15 | -1.5649 | 0.03319 | -0.0419 | -47.1497
-14.5 | -1.5685 | 0.02742 | -0.0387 | -57.2028
-14 | -1.5466 | 0.02289 | -0.0355 | -67.5666
-13.5 | -1.5099 | 0.01953 | -0.0324 | -77.3118
-13 | -1.4686 | 0.01641 | -0.0294 | -89.4942
-12.5 | -1.4213 | 0.01386 | -0.0265 | -102.5469
-12 | -1.3669 | 0.01228 | -0.0242 | -111.3111
-11.5 | -1.3097 | 0.01114 | -0.0221 | -117.5673
-11 | -1.2516 | 0.01025 | -0.0201 | -122.1073
-10.5 | -1.1896 | 0.00952 | -0.019 | -124.958
-9.5 | -1.0656 | 0.00842 | -0.0172 | -126.5558
-9 | -1.0108 | 0.00802 | -0.0149 | -126.0349
-8.5 | -0.9541 | 0.00762 | -0.0131 | -125.21
-8 | -0.8968 | 0.00726 | -0.0116 | -123.5262
-7.5 | -0.8391 | 0.0069 | -0.0102 | -121.6087
-7 | -0.782 | 0.00682 | -0.0089 | -114.6628
-6.5 | -0.7237 | 0.00668 | -0.0081 | -108.3383
-6 | -0.6649 | 0.00647 | -0.0073 | -102.7666
-5.5 | -0.606 | 0.00628 | -0.0067 | -96.4968
-5 | -0.547 | 0.00611 | -0.0061 | -89.5254
-4.5 | -0.4879 | 0.00598 | -0.0056 | -81.5886
-4 | -0.4288 | 0.00588 | -0.0052 | -72.9252
-3.5 | -0.3697 | 0.00577 | -0.0048 | -64.0728
-3 | -0.3107 | 0.00567 | -0.0045 | -54.7972
-2.5 | -0.2519 | 0.00561 | -0.0042 | -44.902
-2 | -0.1936 | 0.00542 | -0.0038 | -35.7196
-1.5 | -0.135 | 0.00534 | -0.0035 | -25.2809
-1 | -0.0768 | 0.0052 | -0.0032 | -14.7692
-0.5 | -0.0181 | 0.00515 | -0.0029 | -3.5146
0 | 0.0407 | 0.00512 | -0.0027 | 7.9492
0.5 | 0.0993 | 0.00514 | -0.0025 | 19.3191
1 | 0.1582 | 0.00516 | -0.0023 | 30.6589
1.5 | 0.2171 | 0.00518 | -0.0021 | 41.9112
2 | 0.2757 | 0.00527 | -0.0019 | 52.315
2.5 | 0.3342 | 0.00539 | -0.0016 | 62.0037
3 | 0.3926 | 0.0055 | -0.0013 | 71.3818
3.5 | 0.4508 | 0.00557 | -0.001 | 80.9336
4 | 0.509 | 0.00562 | -0.0006 | 90.5694
4.5 | 0.5666 | 0.00594 | -0.0001 | 95.3872
5 | 0.625 | 0.00603 | 0.0003 | 103.6484
5.5 | 0.6837 | 0.00613 | 0.0007 | 111.5334
6 | 0.7424 | 0.00619 | 0.0011 | 119.9354
6.5 | 0.7976 | 0.00604 | 0.0024 | 132.053
7 | 0.8531 | 0.00633 | 0.0039 | 134.7709
8 | 0.9615 | 0.00693 | 0.0075 | 138.7446
8.5 | 1.0267 | 0.0073 | 0.0069 | 140.6438
9 | 1.0906 | 0.00771 | 0.0068 | 141.4527
9.5 | 1.1528 | 0.0082 | 0.007 | 140.5854
10 | 1.2144 | 0.00877 | 0.0075 | 138.4721
10.5 | 1.2697 | 0.00934 | 0.0094 | 135.9422
11 | 1.327 | 0.00989 | 0.011 | 134.1759
11.5 | 1.3855 | 0.01048 | 0.0124 | 132.2042
12 | 1.444 | 0.01116 | 0.0139 | 129.3907
12.5 | 1.5021 | 0.01194 | 0.0155 | 125.804
13 | 1.5592 | 0.01286 | 0.0174 | 121.2442
13.5 | 1.6145 | 0.01403 | 0.0195 | 115.0748
14 | 1.6689 | 0.01527 | 0.0218 | 109.2927
14.5 | 1.7219 | 0.0166 | 0.0242 | 103.7289
15 | 1.7716 | 0.01819 | 0.0271 | 97.3942
15.5 | 1.8156 | 0.02017 | 0.0303 | 90.0149
16 | 1.85 | 0.02268 | 0.0341 | 81.5697
16.5 | 1.8604 | 0.02591 | 0.0395 | 71.8024
17 | 1.8447 | 0.03149 | 0.0417 | 58.5805
17.5 | 1.8115 | 0.04437 | 0.0309 | 40.8271
18 | 1.7391 | 0.06281 | 0.0176 | 27.6883
18.5 | 1.6235 | 0.08558 | 0.0035 | 18.9706
19 | 1.485 | 0.1124 | -0.0137 | 13.2117
19.5 | 1.3566 | 0.14071 | -0.0325 | 9.6411
20 | 1.2717 | 0.16452 | -0.0488 | 7.7298

## 143. Re 18M Mach 0.50 (1)
BIGFOIL.COM POLAR EXPORT
JWL031
JWL031 8/0.7 |  |  |  | Cl Max: | 1.087 | at alpha= | 20 | deg
JavaFoil+Calcfoil stall+Eppler ext transition |  |  |  | L/D Max: | 111.031 | at alpha= | 6 | deg
Re: | 18000000 |  |  | Cd Min: | 0.00556 | at alpha= | -3 | deg
Mach: | 0.5 |  |  | Cl=0 at alpha= | -0.29851 | deg
|  |  |  | @ Cl=0.1, Cd= | 0.0061179
|  |  |  | @ Cl=0.4, Cd= | 0.0065958
|  |  |  | @ Cl=0.6, Cd= | 0.0069825
alpha (deg) | Cl | Cd | Cm | Cl/Cd
-20 | -1.036 | 0.18557 | 0 | -5.585
-19.5 | -1.011 | 0.18111 | 0 | -5.584
-19 | -0.986 | 0.1776 | 0 | -5.552
-18.5 | -0.962 | 0.15815 | 0 | -6.085
-18 | -0.937 | 0.14743 | 0 | -6.354
-17.5 | -0.911 | 0.14489 | 0 | -6.285
-17 | -0.884 | 0.14035 | 0 | -6.299
-16.5 | -0.857 | 0.13603 | 0 | -6.301
-16 | -0.83 | 0.13215 | 0 | -6.283
-15.5 | -0.804 | 0.12903 | 0 | -6.231
-15 | -0.778 | 0.12514 | 0 | -6.219
-14.5 | -0.755 | 0.10825 | 0 | -6.971
-14 | -0.731 | 0.09709 | 0 | -7.531
-13.5 | -0.707 | 0.08781 | 0 | -8.05
-13 | -0.68 | 0.08359 | 0 | -8.135
-12.5 | -0.651 | 0.08232 | 0 | -7.905
-12 | -0.623 | 0.07938 | 0 | -7.848
-11.5 | -0.595 | 0.07684 | 0 | -7.743
-11 | -0.569 | 0.07886 | 0 | -7.22
-10.5 | -0.545 | 0.07076 | 0 | -7.696
-10 | -0.518 | 0.06604 | 0 | -7.843
-9.5 | -0.492 | 0.06098 | 0 | -8.071
-9 | -0.467 | 0.05915 | 0 | -7.893
-8.5 | -0.45 | 0.04579 | 0 | -9.834
-8 | -0.472 | 0.01709 | 0 | -27.606
-7.5 | -0.473 | 0.01001 | 0 | -47.299
-7 | -0.442 | 0.00618 | -0.001 | -71.509
-6.5 | -0.409 | 0.00679 | -0.001 | -60.304
-6 | -0.602 | 0.00663 | -0.001 | -90.715
-5.5 | -0.607 | 0.00627 | -0.001 | -96.896
-5 | -0.578 | 0.00604 | -0.001 | -95.683
-4.5 | -0.533 | 0.00588 | -0.001 | -90.68
-4 | -0.479 | 0.00571 | -0.001 | -83.898
-3.5 | -0.421 | 0.00561 | -0.001 | -75.005
-3 | -0.358 | 0.00556 | -0.001 | -64.412
-2.5 | -0.294 | 0.00599 | -0.001 | -49.049
-2 | -0.228 | 0.00629 | -0.001 | -36.284
-1.5 | -0.161 | 0.00618 | -0.001 | -26.119
-1 | -0.094 | 0.0061 | -0.001 | -15.487
-0.5 | -0.027 | 0.0061 | -0.001 | -4.473
0 | 0.04 | 0.0061 | -0.002 | 6.55
0.5 | 0.107 | 0.00612 | -0.002 | 17.529
1 | 0.174 | 0.00619 | -0.002 | 28.162
1.5 | 0.241 | 0.00624 | -0.002 | 38.681
2 | 0.308 | 0.00634 | -0.002 | 48.62
2.5 | 0.375 | 0.00652 | -0.002 | 57.482
3 | 0.441 | 0.00672 | -0.002 | 65.635
3.5 | 0.507 | 0.00688 | -0.002 | 73.7
4 | 0.571 | 0.00703 | -0.002 | 81.148
4.5 | 0.632 | 0.00693 | -0.002 | 91.243
5 | 0.69 | 0.00752 | -0.003 | 91.803
5.5 | 0.742 | 0.00782 | -0.003 | 94.906
6 | 0.787 | 0.00708 | -0.003 | 111.031
6.5 | 0.816 | 0.00749 | -0.003 | 108.883
7 | 0.819 | 0.00795 | -0.003 | 103.054
7.5 | 0.742 | 0.00735 | -0.003 | 100.925
8 | 0.548 | 0.01084 | -0.003 | 50.539
8.5 | 0.572 | 0.01285 | -0.003 | 44.492
9 | 0.549 | 0.0289 | -0.003 | 18.997
9.5 | 0.534 | 0.05924 | -0.002 | 9.016
10 | 0.555 | 0.06519 | -0.002 | 8.518
10.5 | 0.583 | 0.06919 | -0.002 | 8.43
11 | 0.612 | 0.0727 | -0.002 | 8.412
11.5 | 0.635 | 0.08238 | -0.002 | 7.704
12 | 0.662 | 0.07947 | -0.002 | 8.324
12.5 | 0.692 | 0.08165 | -0.003 | 8.476
13 | 0.724 | 0.08109 | -0.003 | 8.935
13.5 | 0.751 | 0.08652 | -0.003 | 8.68
14 | 0.773 | 0.09879 | -0.003 | 7.825
14.5 | 0.795 | 0.11204 | -0.003 | 7.1
15 | 0.819 | 0.12705 | -0.003 | 6.449
15.5 | 0.846 | 0.13144 | -0.003 | 6.438
16 | 0.874 | 0.13473 | -0.003 | 6.488
16.5 | 0.902 | 0.13552 | -0.003 | 6.659
17 | 0.93 | 0.14196 | -0.004 | 6.548
17.5 | 0.958 | 0.14631 | -0.004 | 6.545
18 | 0.984 | 0.15453 | -0.004 | 6.367
18.5 | 1.007 | 0.17696 | -0.004 | 5.689
19 | 1.033 | 0.17963 | -0.004 | 5.749
19.5 | 1.06 | 0.1836 | -0.004 | 5.771
20 | 1.087 | 0.18755 | -0.004 | 5.796

## 144. Re 18M Mach 0.50 (2)
BIGFOIL.COM POLAR EXPORT
JWL031
JWL031 8/0.7 |  |  |  | Cl Max: | 1.173 | at alpha= | 8.5 | deg
XFOIL ncrit=9 |  |  |  | L/D Max: | 136.288 | at alpha= | 6.5 | deg
Re: | 18000000 |  |  | Cd Min: | 0.13672 | at alpha= | 13.5 | deg
Mach: | 0.5 |  |  | Cl=0 at alpha= | -99 | deg
|  |  |  | @ Cl=0.1, Cd= | 0.0051721
|  |  |  | @ Cl=0.4, Cd= | 0.0055869
|  |  |  | @ Cl=0.6, Cd= | 0.0061566
alpha (deg) | Cl | Cd | Cm | Cl/Cd
0 | 0.047 | 0.00518 | -0.0031 | 9.0734
0.5 | 0.1141 | 0.00517 | -0.0026 | 22.0696
1 | 0.1812 | 0.00524 | -0.0021 | 34.5802
1.5 | 0.2486 | 0.00526 | -0.0017 | 47.2624
2 | 0.316 | 0.0054 | -0.0011 | 58.5185
2.5 | 0.3834 | 0.00555 | -0.0004 | 69.0811
3 | 0.4508 | 0.0057 | 0.0004 | 79.0877
3.5 | 0.5187 | 0.00582 | 0.0013 | 89.1237
4 | 0.5858 | 0.00613 | 0.0025 | 95.5628
4.5 | 0.6552 | 0.00626 | 0.0038 | 104.6645
5 | 0.7256 | 0.00637 | 0.0052 | 113.9089
5.5 | 0.797 | 0.00654 | 0.0069 | 121.8654
6 | 0.8679 | 0.00654 | 0.0092 | 132.7064
6.5 | 0.9363 | 0.00687 | 0.0127 | 136.2882
7 | 1.0056 | 0.00746 | 0.0168 | 134.7989
7.5 | 1.0696 | 0.00849 | 0.0224 | 125.9835
8 | 1.1427 | 0.01157 | 0.0257 | 98.764
8.5 | 1.173 | 0.01812 | 0.0311 | 64.7351
9 | 1.1633 | 0.02746 | 0.0329 | 42.3634
9.5 | 1.1389 | 0.04124 | 0.0181 | 27.6164
10 | 1.1113 | 0.05594 | 0.0064 | 19.8659
10.5 | 1.0804 | 0.068 | -0.0013 | 15.8882
11 | 1.0523 | 0.07957 | -0.0081 | 13.2248
11.5 | 1.0277 | 0.09097 | -0.0146 | 11.2971
12 | 1.0065 | 0.1023 | -0.0208 | 9.8387
12.5 | 0.9891 | 0.11362 | -0.0268 | 8.7053
13 | 0.975 | 0.12502 | -0.0329 | 7.7988
13.5 | 0.9626 | 0.13672 | -0.0392 | 7.0407

## 145. Re 20M Mach 0.00 (1)
BIGFOIL.COM POLAR EXPORT
JWL031
JWL031 8/0.7 |  |  |  | Cl Max: | 1.098 | at alpha= | 12.5 | deg
JavaFoil+Calcfoil stall+Eppler ext transition |  |  |  | L/D Max: | 135.447 | at alpha= | 11.5 | deg
Re: | 20000000 |  |  | Cd Min: | 0.00583 | at alpha= | -4.5 | deg
Mach: | 0 |  |  | Cl=0 at alpha= | -0.29661 | deg
|  |  |  | @ Cl=0.1, Cd= | 0.0059097
|  |  |  | @ Cl=0.4, Cd= | 0.0063688
|  |  |  | @ Cl=0.6, Cd= | 0.0065344
alpha (deg) | Cl | Cd | Cm | Cl/Cd
-16.5 | -0.688 | 0.08191 | 0 | -8.406
-16 | -0.708 | 0.07549 | 0 | -9.381
-15.5 | -0.725 | 0.07172 | 0 | -10.105
-15 | -0.749 | 0.0607 | 0 | -12.335
-14.5 | -0.77 | 0.05215 | 0 | -14.772
-14 | -0.782 | 0.04976 | 0 | -15.72
-13.5 | -0.823 | 0.03147 | 0 | -26.158
-13 | -0.86 | 0.02021 | 0 | -42.562
-12.5 | -0.899 | 0.01315 | 0 | -68.333
-12 | -0.915 | 0.01116 | 0 | -82.035
-11.5 | -0.917 | 0.01022 | 0 | -89.745
-11 | -0.913 | 0.00954 | 0 | -95.649
-10.5 | -0.903 | 0.00604 | 0 | -149.592
-10 | -0.89 | 0.0071 | 0 | -125.317
-9.5 | -0.871 | 0.00688 | 0 | -126.513
-9 | -0.848 | 0.00668 | 0 | -126.878
-8.5 | -0.82 | 0.00653 | 0 | -125.657
-8 | -0.789 | 0.00638 | 0 | -123.541
-7.5 | -0.753 | 0.00619 | 0 | -121.738
-7 | -0.714 | 0.00604 | 0 | -118.317
-6.5 | -0.672 | 0.00593 | 0 | -113.455
-6 | -0.627 | 0.00604 | -0.001 | -103.746
-5.5 | -0.579 | 0.00594 | -0.001 | -97.546
-5 | -0.529 | 0.0059 | -0.001 | -89.73
-4.5 | -0.477 | 0.00583 | -0.001 | -81.776
-4 | -0.423 | 0.0065 | -0.001 | -65.104
-3.5 | -0.368 | 0.00644 | -0.001 | -57.172
-3 | -0.312 | 0.00617 | -0.001 | -50.638
-2.5 | -0.255 | 0.00611 | -0.001 | -41.785
-2 | -0.198 | 0.00601 | -0.001 | -32.93
-1.5 | -0.14 | 0.00596 | -0.001 | -23.467
-1 | -0.082 | 0.0059 | -0.001 | -13.869
-0.5 | -0.024 | 0.0059 | -0.001 | -4.006
0 | 0.035 | 0.0059 | -0.001 | 5.866
0.5 | 0.093 | 0.0059 | -0.001 | 15.743
1 | 0.151 | 0.00598 | -0.001 | 25.264
1.5 | 0.209 | 0.00602 | -0.002 | 34.789
2 | 0.267 | 0.00608 | -0.002 | 43.978
2.5 | 0.325 | 0.00621 | -0.002 | 52.361
3 | 0.383 | 0.00633 | -0.002 | 60.482
3.5 | 0.44 | 0.00646 | -0.002 | 68.197
4 | 0.497 | 0.00653 | -0.002 | 76.075
4.5 | 0.553 | 0.00643 | -0.002 | 85.944
5 | 0.607 | 0.00655 | -0.002 | 92.779
5.5 | 0.661 | 0.00695 | -0.002 | 95.009
6 | 0.712 | 0.00707 | -0.002 | 100.785
6.5 | 0.762 | 0.00729 | -0.002 | 104.565
7 | 0.809 | 0.0075 | -0.003 | 107.888
7.5 | 0.854 | 0.00772 | -0.003 | 110.61
8 | 0.897 | 0.00795 | -0.003 | 112.779
8.5 | 0.936 | 0.00817 | -0.003 | 114.508
9 | 0.971 | 0.00821 | -0.003 | 118.209
9.5 | 1.003 | 0.00851 | -0.003 | 117.838
10 | 1.031 | 0.009 | -0.003 | 114.52
10.5 | 1.054 | 0.00822 | -0.003 | 128.248
11 | 1.073 | 0.00867 | -0.003 | 123.763
11.5 | 1.086 | 0.00802 | -0.004 | 135.447
12 | 1.095 | 0.01121 | -0.004 | 97.64
12.5 | 1.098 | 0.01208 | -0.004 | 90.868
13 | 1.093 | 0.01322 | -0.004 | 82.711
13.5 | 1.068 | 0.01645 | -0.004 | 64.948
14 | 1.035 | 0.023 | -0.004 | 44.999
14.5 | 1.006 | 0.03046 | -0.004 | 33.044
15 | 0.965 | 0.04117 | -0.004 | 23.446
15.5 | 0.931 | 0.04851 | -0.004 | 19.195
16 | 0.891 | 0.05998 | -0.004 | 14.854
16.5 | 0.853 | 0.07093 | -0.004 | 12.024
17 | 0.818 | 0.0799 | -0.004 | 10.239
17.5 | 0.775 | 0.09881 | -0.004 | 7.843

## 146. Re 20M Mach 0.00 (2)
BIGFOIL.COM POLAR EXPORT
JWL031
JWL031 8/0.7 |  |  |  | Cl Max: | 2.0293 | at alpha= | 20 | deg
XFOIL ncrit=9 |  |  |  | L/D Max: | 146.171 | at alpha= | 9.5 | deg
Re: | 20000000 |  |  | Cd Min: | 0.02521 | at alpha= | 20 | deg
Mach: | 0 |  |  | Cl=0 at alpha= | -0.34452 | deg
|  |  |  | @ Cl=0.1, Cd= | 0.0050908
|  |  |  | @ Cl=0.4, Cd= | 0.0054439
|  |  |  | @ Cl=0.6, Cd= | 0.0059194
alpha (deg) | Cl | Cd | Cm | Cl/Cd
-20 | -2.0026 | 0.02453 | -0.03 | -81.6388
-19.5 | -1.9743 | 0.02294 | -0.0274 | -86.0636
-19 | -1.9409 | 0.02153 | -0.0253 | -90.1486
-18.5 | -1.9039 | 0.02023 | -0.0234 | -94.1127
-18 | -1.8642 | 0.01905 | -0.0218 | -97.8583
-17.5 | -1.8223 | 0.01796 | -0.0204 | -101.4644
-17 | -1.7785 | 0.01695 | -0.0192 | -104.9263
-16.5 | -1.7331 | 0.016 | -0.0181 | -108.3187
-16 | -1.6865 | 0.01512 | -0.017 | -111.541
-15.5 | -1.6388 | 0.0143 | -0.0161 | -114.6014
-15 | -1.5901 | 0.01352 | -0.0153 | -117.6109
-14.5 | -1.5405 | 0.01279 | -0.0146 | -120.4457
-14 | -1.4901 | 0.0121 | -0.0139 | -123.1488
-13.5 | -1.4389 | 0.0115 | -0.0133 | -125.1217
-13 | -1.3885 | 0.01066 | -0.0125 | -130.2533
-12.5 | -1.3369 | 0.01 | -0.0119 | -133.69
-12 | -1.2844 | 0.00948 | -0.0114 | -135.4852
-11.5 | -1.2316 | 0.00903 | -0.0108 | -136.3898
-11 | -1.1753 | 0.00861 | -0.011 | -136.5041
-10 | -1.0637 | 0.00785 | -0.0109 | -135.5032
-9.5 | -1.0139 | 0.00753 | -0.0094 | -134.6481
-9 | -0.962 | 0.00722 | -0.0084 | -133.241
-8.5 | -0.9092 | 0.00693 | -0.0075 | -131.1977
-8 | -0.8553 | 0.00665 | -0.0069 | -128.6165
-7.5 | -0.802 | 0.00655 | -0.0061 | -122.4427
-7 | -0.747 | 0.00653 | -0.0058 | -114.3951
-6.5 | -0.6918 | 0.00642 | -0.0055 | -107.757
-6 | -0.6364 | 0.00625 | -0.0052 | -101.824
-5.5 | -0.5807 | 0.00607 | -0.0049 | -95.6672
-5 | -0.5246 | 0.00595 | -0.0046 | -88.1681
-4.5 | -0.4684 | 0.00585 | -0.0044 | -80.0684
-4 | -0.4121 | 0.00576 | -0.0042 | -71.5451
-3.5 | -0.3556 | 0.00567 | -0.004 | -62.716
-3 | -0.2992 | 0.00557 | -0.0038 | -53.7163
-2.5 | -0.2426 | 0.00552 | -0.0037 | -43.9493
-2 | -0.1867 | 0.00534 | -0.0034 | -34.9625
-1.5 | -0.1303 | 0.00528 | -0.0032 | -24.678
-1 | -0.0741 | 0.00513 | -0.0029 | -14.4444
-0.5 | -0.0176 | 0.0051 | -0.0028 | -3.451
0 | 0.039 | 0.00506 | -0.0026 | 7.7075
0.5 | 0.0954 | 0.00509 | -0.0024 | 18.7426
1 | 0.1522 | 0.0051 | -0.0023 | 29.8431
1.5 | 0.2088 | 0.00512 | -0.0022 | 40.7812
2 | 0.2653 | 0.0052 | -0.002 | 51.0192
2.5 | 0.3215 | 0.00532 | -0.0018 | 60.4323
3 | 0.3777 | 0.00542 | -0.0017 | 69.6863
3.5 | 0.4336 | 0.00548 | -0.0015 | 79.1241
4 | 0.4895 | 0.00556 | -0.0013 | 88.0396
4.5 | 0.5447 | 0.00581 | -0.001 | 93.7522
5 | 0.6003 | 0.00592 | -0.0008 | 101.402
5.5 | 0.6561 | 0.00602 | -0.0007 | 108.9867
6 | 0.712 | 0.00613 | -0.0005 | 116.1501
6.5 | 0.7668 | 0.00606 | -0.0002 | 126.5347
7 | 0.8182 | 0.00603 | 0.0009 | 135.6882
8.5 | 0.9733 | 0.00682 | 0.0041 | 142.7126
9 | 1.0332 | 0.00713 | 0.0032 | 144.9088
9.5 | 1.0919 | 0.00747 | 0.0025 | 146.1714
10 | 1.1489 | 0.00787 | 0.0021 | 145.9848
10.5 | 1.205 | 0.00834 | 0.0019 | 144.4844
12 | 1.3598 | 0.00964 | 0.0039 | 141.0581
12.5 | 1.4122 | 0.01012 | 0.0043 | 139.5455
13 | 1.4643 | 0.01062 | 0.0047 | 137.8814
13.5 | 1.5158 | 0.01117 | 0.0051 | 135.7028
14 | 1.5666 | 0.01177 | 0.0056 | 133.1011
14.5 | 1.6162 | 0.01248 | 0.0062 | 129.5032
15 | 1.6645 | 0.01328 | 0.0069 | 125.3389
15.5 | 1.7119 | 0.01413 | 0.0077 | 121.1536
16 | 1.759 | 0.01491 | 0.0085 | 117.9745
16.5 | 1.8048 | 0.01576 | 0.0094 | 114.5178
17 | 1.8491 | 0.01666 | 0.0105 | 110.9904
17.5 | 1.8916 | 0.01764 | 0.0117 | 107.2336
18 | 1.9319 | 0.01872 | 0.0131 | 103.1998
18.5 | 1.9691 | 0.01991 | 0.0148 | 98.9001
19 | 2.002 | 0.02128 | 0.0169 | 94.0789
19.5 | 2.0241 | 0.02293 | 0.0203 | 88.273
20 | 2.0293 | 0.02521 | 0.0249 | 80.4958

## 147. Re 20M Mach 0.10 (1)
BIGFOIL.COM POLAR EXPORT
JWL031
JWL031 8/0.7 |  |  |  | Cl Max: | 1.083 | at alpha= | 12 | deg
JavaFoil+Calcfoil stall+Eppler ext transition |  |  |  | L/D Max: | 132.071 | at alpha= | 11.5 | deg
Re: | 20000000 |  |  | Cd Min: | 0.00583 | at alpha= | -4.5 | deg
Mach: | 0.1 |  |  | Cl=0 at alpha= | -0.29661 | deg
|  |  |  | @ Cl=0.1, Cd= | 0.0059259
|  |  |  | @ Cl=0.4, Cd= | 0.0063685
|  |  |  | @ Cl=0.6, Cd= | 0.00656
alpha (deg) | Cl | Cd | Cm | Cl/Cd
-16.5 | -0.641 | 0.08476 | 0 | -7.561
-16 | -0.663 | 0.07836 | 0 | -8.465
-15.5 | -0.683 | 0.07435 | 0 | -9.19
-15 | -0.709 | 0.06404 | 0 | -11.069
-14.5 | -0.732 | 0.0564 | 0 | -12.975
-14 | -0.747 | 0.05383 | 0 | -13.875
-13.5 | -0.785 | 0.03701 | 0 | -21.204
-13 | -0.822 | 0.0248 | 0 | -33.125
-12.5 | -0.865 | 0.0151 | 0 | -57.267
-12 | -0.893 | 0.01167 | 0 | -76.535
-11.5 | -0.901 | 0.01057 | 0 | -85.232
-11 | -0.901 | 0.00976 | 0 | -92.262
-10.5 | -0.894 | 0.00929 | 0 | -96.238
-10 | -0.883 | 0.00619 | 0 | -142.665
-9.5 | -0.866 | 0.00696 | 0 | -124.511
-9 | -0.845 | 0.00676 | 0 | -124.913
-8.5 | -0.819 | 0.00655 | 0 | -124.898
-8 | -0.788 | 0.0064 | 0 | -123.267
-7.5 | -0.754 | 0.00621 | 0 | -121.379
-7 | -0.716 | 0.00606 | 0 | -118.109
-6.5 | -0.674 | 0.00591 | 0 | -113.961
-6 | -0.629 | 0.00606 | -0.001 | -103.781
-5.5 | -0.581 | 0.00596 | -0.001 | -97.555
-5 | -0.531 | 0.00587 | -0.001 | -90.486
-4.5 | -0.479 | 0.00583 | -0.001 | -82.235
-4 | -0.425 | 0.00649 | -0.001 | -65.527
-3.5 | -0.37 | 0.00646 | -0.001 | -57.31
-3 | -0.314 | 0.00619 | -0.001 | -50.672
-2.5 | -0.257 | 0.00611 | -0.001 | -42.032
-2 | -0.199 | 0.00602 | -0.001 | -33.049
-1.5 | -0.141 | 0.006 | -0.001 | -23.442
-1 | -0.082 | 0.00591 | -0.001 | -13.927
-0.5 | -0.024 | 0.00593 | -0.001 | -4.01
0 | 0.035 | 0.00592 | -0.001 | 5.876
0.5 | 0.093 | 0.00592 | -0.001 | 15.765
1 | 0.152 | 0.00597 | -0.001 | 25.442
1.5 | 0.21 | 0.00602 | -0.002 | 34.912
2 | 0.269 | 0.00611 | -0.002 | 44
2.5 | 0.327 | 0.0062 | -0.002 | 52.708
3 | 0.385 | 0.00634 | -0.002 | 60.668
3.5 | 0.443 | 0.00645 | -0.002 | 68.596
4 | 0.5 | 0.00656 | -0.002 | 76.126
4.5 | 0.555 | 0.00647 | -0.002 | 85.839
5 | 0.61 | 0.00658 | -0.002 | 92.683
5.5 | 0.664 | 0.00698 | -0.002 | 95.007
6 | 0.715 | 0.00711 | -0.002 | 100.579
6.5 | 0.765 | 0.00735 | -0.002 | 104.067
7 | 0.812 | 0.00752 | -0.003 | 107.976
7.5 | 0.857 | 0.00774 | -0.003 | 110.672
8 | 0.899 | 0.00797 | -0.003 | 112.8
8.5 | 0.937 | 0.00818 | -0.003 | 114.519
9 | 0.972 | 0.00826 | -0.003 | 117.645
9.5 | 1.002 | 0.00861 | -0.003 | 116.352
10 | 1.029 | 0.00906 | -0.003 | 113.536
10.5 | 1.05 | 0.00832 | -0.003 | 126.278
11 | 1.067 | 0.0088 | -0.003 | 121.182
11.5 | 1.077 | 0.00816 | -0.004 | 132.071
12 | 1.083 | 0.01147 | -0.004 | 94.443
12.5 | 1.082 | 0.01245 | -0.004 | 86.915
13 | 1.069 | 0.01401 | -0.004 | 76.329
13.5 | 1.033 | 0.01925 | -0.004 | 53.663
14 | 0.998 | 0.02697 | -0.004 | 37.009
14.5 | 0.966 | 0.03595 | -0.004 | 26.885
15 | 0.929 | 0.04439 | -0.004 | 20.926
15.5 | 0.889 | 0.05356 | -0.004 | 16.593
16 | 0.842 | 0.0682 | -0.004 | 12.345
16.5 | 0.803 | 0.07749 | -0.004 | 10.369
17 | 0.767 | 0.08527 | -0.004 | 8.993

## 148. Re 20M Mach 0.10 (2)
BIGFOIL.COM POLAR EXPORT
JWL031
JWL031 8/0.7 |  |  |  | Cl Max: | 2.0003 | at alpha= | 19.5 | deg
XFOIL ncrit=9 |  |  |  | L/D Max: | 145.801 | at alpha= | 9.5 | deg
Re: | 20000000 |  |  | Cd Min: | 0.0311 | at alpha= | 20 | deg
Mach: | 0.1 |  |  | Cl=0 at alpha= | -0.34446 | deg
|  |  |  | @ Cl=0.1, Cd= | 0.0050907
|  |  |  | @ Cl=0.4, Cd= | 0.0054513
|  |  |  | @ Cl=0.6, Cd= | 0.0059161
alpha (deg) | Cl | Cd | Cm | Cl/Cd
-20 | -1.974 | 0.02864 | -0.0411 | -68.9246
-19.5 | -1.973 | 0.02601 | -0.0359 | -75.8554
-19 | -1.9507 | 0.02403 | -0.0323 | -81.1777
-18.5 | -1.9183 | 0.02234 | -0.0297 | -85.8684
-18 | -1.8811 | 0.02084 | -0.0275 | -90.2639
-17.5 | -1.8405 | 0.01949 | -0.0255 | -94.433
-17 | -1.7974 | 0.01827 | -0.0238 | -98.3799
-16.5 | -1.7522 | 0.01714 | -0.0223 | -102.2287
-16 | -1.7053 | 0.01611 | -0.0209 | -105.8535
-14 | -1.5063 | 0.01263 | -0.0164 | -119.2637
-13 | -1.4023 | 0.01119 | -0.0147 | -125.3172
-12.5 | -1.3504 | 0.01034 | -0.0138 | -130.5996
-12 | -1.2973 | 0.00971 | -0.013 | -133.6045
-11.5 | -1.2436 | 0.0092 | -0.0123 | -135.1739
-11 | -1.1867 | 0.00875 | -0.0122 | -135.6229
-10 | -1.0731 | 0.00795 | -0.0119 | -134.9811
-9.5 | -1.0224 | 0.00761 | -0.0104 | -134.3495
-9 | -0.9699 | 0.0073 | -0.0092 | -132.863
-8.5 | -0.9165 | 0.007 | -0.0082 | -130.9286
-8 | -0.862 | 0.00671 | -0.0075 | -128.465
-7.5 | -0.8081 | 0.00659 | -0.0066 | -122.6252
-7 | -0.7525 | 0.00656 | -0.0062 | -114.7104
-6.5 | -0.6967 | 0.00646 | -0.0058 | -107.8483
-6 | -0.6408 | 0.00627 | -0.0055 | -102.201
-5.5 | -0.5846 | 0.00609 | -0.0051 | -95.9934
-5 | -0.5281 | 0.00596 | -0.0048 | -88.6074
-4.5 | -0.4714 | 0.00585 | -0.0046 | -80.5812
-4 | -0.4147 | 0.00576 | -0.0044 | -71.9965
-3.5 | -0.3578 | 0.00567 | -0.0041 | -63.1041
-3 | -0.301 | 0.00558 | -0.0039 | -53.9427
-2.5 | -0.2441 | 0.00552 | -0.0037 | -44.221
-2 | -0.1878 | 0.00534 | -0.0034 | -35.1685
-1.5 | -0.1311 | 0.00528 | -0.0032 | -24.8295
-1 | -0.0745 | 0.00514 | -0.003 | -14.4942
-0.5 | -0.0177 | 0.0051 | -0.0028 | -3.4706
0 | 0.0392 | 0.00506 | -0.0026 | 7.747
0.5 | 0.096 | 0.00509 | -0.0024 | 18.8605
1 | 0.1531 | 0.0051 | -0.0023 | 30.0196
1.5 | 0.2101 | 0.00512 | -0.0021 | 41.0352
2 | 0.2669 | 0.0052 | -0.002 | 51.3269
2.5 | 0.3235 | 0.00533 | -0.0018 | 60.6942
3 | 0.38 | 0.00543 | -0.0016 | 69.9816
3.5 | 0.4363 | 0.00549 | -0.0014 | 79.4718
4 | 0.4925 | 0.00556 | -0.0012 | 88.5791
5 | 0.6042 | 0.00593 | -0.0007 | 101.8887
5.5 | 0.6604 | 0.00603 | -0.0005 | 109.5191
6 | 0.7168 | 0.00615 | -0.0003 | 116.5528
6.5 | 0.772 | 0.00607 | 0 | 127.1829
7 | 0.8239 | 0.00606 | 0.0012 | 135.9571
8 | 0.927 | 0.00658 | 0.0039 | 140.8815
8.5 | 0.9809 | 0.00686 | 0.0046 | 142.9883
9 | 1.0415 | 0.00719 | 0.0038 | 144.854
9.5 | 1.1008 | 0.00755 | 0.0032 | 145.8013
10 | 1.1584 | 0.00798 | 0.0029 | 145.1629
10.5 | 1.2153 | 0.00847 | 0.0028 | 143.4829
11 | 1.2658 | 0.00889 | 0.0041 | 142.3847
11.5 | 1.319 | 0.00933 | 0.0047 | 141.3719
12 | 1.3725 | 0.00981 | 0.0053 | 139.9083
12.5 | 1.4258 | 0.01031 | 0.0058 | 138.2929
13 | 1.4788 | 0.01085 | 0.0064 | 136.2949
13.5 | 1.5311 | 0.01145 | 0.007 | 133.7205
14 | 1.5824 | 0.01215 | 0.0077 | 130.2387
14.5 | 1.6324 | 0.01297 | 0.0086 | 125.8597
15 | 1.6814 | 0.01385 | 0.0095 | 121.4007
15.5 | 1.7304 | 0.01465 | 0.0105 | 118.116
16 | 1.7781 | 0.01552 | 0.0116 | 114.5683
16.5 | 1.8243 | 0.01647 | 0.0128 | 110.765
17 | 1.8686 | 0.0175 | 0.0142 | 106.7771
17.5 | 1.9105 | 0.01865 | 0.0159 | 102.4397
18 | 1.9488 | 0.01997 | 0.0178 | 97.5864
18.5 | 1.9815 | 0.02155 | 0.0203 | 91.949
19 | 2.0002 | 0.02351 | 0.0243 | 85.0787
19.5 | 2.0003 | 0.02637 | 0.029 | 75.8551
20 | 1.9948 | 0.0311 | 0.0301 | 64.1415

## 149. Re 20M Mach 0.25 (1)
BIGFOIL.COM POLAR EXPORT
JWL031
JWL031 8/0.7 |  |  |  | Cl Max: | 1.011 | at alpha= | 10.5 | deg
JavaFoil+Calcfoil stall+Eppler ext transition |  |  |  | L/D Max: | 128.865 | at alpha= | 10.5 | deg
Re: | 20000000 |  |  | Cd Min: | 0.00575 | at alpha= | -5.5 | deg
Mach: | 0.25 |  |  | Cl=0 at alpha= | -0.3 | deg
|  |  |  | @ Cl=0.1, Cd= | 0.005962
|  |  |  | @ Cl=0.4, Cd= | 0.0064
|  |  |  | @ Cl=0.6, Cd= | 0.07997
alpha (deg) | Cl | Cd | Cm | Cl/Cd
-14.5 | -0.419 | 0.07349 | 0 | -5.704
-14 | -0.471 | 0.06787 | 0 | -6.935
-13.5 | -0.522 | 0.05819 | 0 | -8.978
-13 | -0.571 | 0.04968 | 0 | -11.497
-12.5 | -0.622 | 0.03855 | 0 | -16.135
-12 | -0.681 | 0.02458 | 0 | -27.698
-11.5 | -0.745 | 0.01412 | 0 | -52.78
-11 | -0.789 | 0.01107 | 0 | -71.273
-10.5 | -0.809 | 0.01022 | 0 | -79.137
-10 | -0.82 | 0.00992 | 0 | -82.605
-9.5 | -0.822 | 0.00636 | 0 | -129.159
-9 | -0.815 | 0.00708 | 0 | -115.071
-8.5 | -0.801 | 0.00681 | 0 | -117.642
-8 | -0.78 | 0.00656 | 0 | -119.047
-7.5 | -0.753 | 0.00638 | 0 | -118.13
-7 | -0.72 | 0.0062 | 0 | -116.15
-6.5 | -0.682 | 0.00606 | -0.001 | -112.607
-6 | -0.639 | 0.0059 | -0.001 | -108.408
-5.5 | -0.593 | 0.00575 | -0.001 | -103.086
-5 | -0.543 | 0.00594 | -0.001 | -91.377
-4.5 | -0.491 | 0.00589 | -0.001 | -83.287
-4 | -0.436 | 0.00581 | -0.001 | -75.081
-3.5 | -0.38 | 0.0065 | -0.001 | -58.388
-3 | -0.322 | 0.0064 | -0.001 | -50.307
-2.5 | -0.264 | 0.00616 | -0.001 | -42.772
-2 | -0.204 | 0.00605 | -0.001 | -33.785
-1.5 | -0.144 | 0.006 | -0.001 | -24.066
-1 | -0.085 | 0.00593 | -0.001 | -14.247
-0.5 | -0.024 | 0.00594 | -0.001 | -4.113
0 | 0.036 | 0.00592 | -0.001 | 6.036
0.5 | 0.096 | 0.00596 | -0.001 | 16.09
1 | 0.156 | 0.00599 | -0.002 | 26.057
1.5 | 0.216 | 0.00605 | -0.002 | 35.732
2 | 0.276 | 0.00613 | -0.002 | 44.999
2.5 | 0.336 | 0.00627 | -0.002 | 53.6
3 | 0.395 | 0.00639 | -0.002 | 61.906
3.5 | 0.455 | 0.00651 | -0.002 | 69.797
4 | 0.513 | 0.00664 | -0.002 | 77.278
4.5 | 0.57 | 0.00653 | -0.002 | 87.244
5 | 0.626 | 0.00692 | -0.002 | 90.407
5.5 | 0.68 | 0.0071 | -0.002 | 95.798
6 | 0.732 | 0.00724 | -0.002 | 101.008
6.5 | 0.781 | 0.00753 | -0.003 | 103.74
7 | 0.827 | 0.00777 | -0.003 | 106.387
7.5 | 0.869 | 0.00802 | -0.003 | 108.41
8 | 0.908 | 0.00827 | -0.003 | 109.738
8.5 | 0.941 | 0.00852 | -0.003 | 110.402
9 | 0.969 | 0.0087 | -0.003 | 111.299
9.5 | 0.99 | 0.00795 | -0.003 | 124.494
10 | 1.004 | 0.00848 | -0.003 | 118.471
10.5 | 1.011 | 0.00784 | -0.003 | 128.865
11 | 1.008 | 0.01127 | -0.004 | 89.483
11.5 | 0.997 | 0.01226 | -0.004 | 81.317
12 | 0.963 | 0.0147 | -0.004 | 65.509
12.5 | 0.904 | 0.02265 | -0.004 | 39.906
13 | 0.848 | 0.034 | -0.004 | 24.928
13.5 | 0.8 | 0.0431 | -0.004 | 18.552
14 | 0.751 | 0.05158 | -0.004 | 14.564
14.5 | 0.699 | 0.06082 | -0.004 | 11.497
15 | 0.628 | 0.07273 | -0.003 | 8.635
15.5 | 0.555 | 0.07997 | -0.004 | 6.946

## 150. Re 20M Mach 0.25 (2)
BIGFOIL.COM POLAR EXPORT
JWL031
JWL031 8/0.7 |  |  |  | Cl Max: | 1.8853 | at alpha= | 16.5 | deg
XFOIL ncrit=9 |  |  |  | L/D Max: | 143.955 | at alpha= | 9 | deg
Re: | 20000000 |  |  | Cd Min: | 0.21318 | at alpha= | -20 | deg
Mach: | 0.25 |  |  | Cl=0 at alpha= | -0.34583 | deg
|  |  |  | @ Cl=0.1, Cd= | 0.0051001
|  |  |  | @ Cl=0.4, Cd= | 0.005471
|  |  |  | @ Cl=0.6, Cd= | 0.0059804
alpha (deg) | Cl | Cd | Cm | Cl/Cd
-20 | -1.0327 | 0.21318 | 0.0819 | -4.8443
-18.5 | -1.0491 | 0.1781 | 0.0594 | -5.8905
-17.5 | -1.1011 | 0.14871 | 0.0413 | -7.4043
-16 | -1.4318 | 0.07226 | -0.0108 | -19.8146
-15.5 | -1.5687 | 0.03733 | -0.0438 | -42.0225
-15 | -1.6001 | 0.03039 | -0.0415 | -52.6522
-14.5 | -1.5903 | 0.02516 | -0.0383 | -63.2075
-14 | -1.5615 | 0.02118 | -0.035 | -73.7252
-13.5 | -1.52 | 0.01826 | -0.032 | -83.2421
-13 | -1.4712 | 0.01606 | -0.0292 | -91.6065
-12.5 | -1.4223 | 0.01373 | -0.0265 | -103.5907
-12 | -1.3687 | 0.01201 | -0.024 | -113.9634
-11.5 | -1.3117 | 0.01084 | -0.0219 | -121.0055
-11 | -1.2527 | 0.00994 | -0.0201 | -126.0262
-10.5 | -1.1882 | 0.00923 | -0.0195 | -128.7324
-10 | -1.1269 | 0.00866 | -0.0183 | -130.127
-9.5 | -1.0716 | 0.00821 | -0.016 | -130.5238
-9 | -1.0154 | 0.00781 | -0.014 | -130.0128
-8.5 | -0.9583 | 0.00743 | -0.0123 | -128.9771
-8 | -0.8994 | 0.00707 | -0.0111 | -127.2136
-7.5 | -0.8423 | 0.00687 | -0.0096 | -122.6055
-7 | -0.7834 | 0.0068 | -0.0087 | -115.2059
-6 | -0.6656 | 0.00643 | -0.0073 | -103.5148
-5.5 | -0.6066 | 0.00622 | -0.0066 | -97.5241
-5 | -0.5475 | 0.00604 | -0.0061 | -90.6457
-4.5 | -0.4884 | 0.00591 | -0.0056 | -82.6396
-4 | -0.4292 | 0.00581 | -0.0052 | -73.8726
-3 | -0.3111 | 0.00561 | -0.0045 | -55.4545
-2.5 | -0.2522 | 0.00555 | -0.0041 | -45.4414
-2 | -0.1934 | 0.00548 | -0.0038 | -35.292
-1.5 | -0.1352 | 0.00531 | -0.0035 | -25.4614
-1 | -0.0768 | 0.00517 | -0.0032 | -14.8549
-0.5 | -0.0181 | 0.0051 | -0.0029 | -3.549
0 | 0.0406 | 0.00507 | -0.0027 | 8.0079
0.5 | 0.0992 | 0.0051 | -0.0025 | 19.451
1 | 0.1582 | 0.00511 | -0.0023 | 30.9589
1.5 | 0.217 | 0.00514 | -0.0021 | 42.2179
2 | 0.2757 | 0.00524 | -0.0019 | 52.6145
2.5 | 0.3343 | 0.00537 | -0.0016 | 62.2533
3 | 0.3929 | 0.00546 | -0.0013 | 71.9597
3.5 | 0.4512 | 0.00555 | -0.001 | 81.2973
4 | 0.5096 | 0.0056 | -0.0007 | 91
4.5 | 0.5672 | 0.00593 | -0.0002 | 95.6492
5 | 0.6258 | 0.00602 | 0.0002 | 103.9535
5.5 | 0.6846 | 0.0061 | 0.0006 | 112.2295
6 | 0.7436 | 0.00623 | 0.001 | 119.3579
6.5 | 0.8012 | 0.00615 | 0.0017 | 130.2764
7.5 | 0.9118 | 0.00652 | 0.0047 | 139.8466
8 | 0.9637 | 0.0068 | 0.007 | 141.7206
8.5 | 1.024 | 0.00714 | 0.0076 | 143.4174
9 | 1.0883 | 0.00756 | 0.0073 | 143.955
9.5 | 1.1513 | 0.00805 | 0.0074 | 143.0186
10 | 1.2131 | 0.00861 | 0.0079 | 140.8943
10.5 | 1.2717 | 0.00912 | 0.0091 | 139.4408
11 | 1.3287 | 0.00965 | 0.0108 | 137.6891
11.5 | 1.3873 | 0.01023 | 0.0122 | 135.6109
12 | 1.4459 | 0.01089 | 0.0137 | 132.7732
12.5 | 1.5042 | 0.01166 | 0.0153 | 129.0051
13 | 1.5615 | 0.01258 | 0.0172 | 124.1256
13.5 | 1.6172 | 0.01372 | 0.0193 | 117.8717
14 | 1.6731 | 0.0148 | 0.0214 | 113.0473
14.5 | 1.7272 | 0.01606 | 0.0239 | 107.5467
15 | 1.7783 | 0.01754 | 0.0266 | 101.3854
15.5 | 1.8248 | 0.01936 | 0.0298 | 94.2562
16 | 1.8634 | 0.02164 | 0.0334 | 86.1091
16.5 | 1.8853 | 0.02459 | 0.0381 | 76.6694
17 | 1.8746 | 0.02892 | 0.043 | 64.8202
17.5 | 1.8487 | 0.03892 | 0.0366 | 47.5
18 | 1.792 | 0.05572 | 0.0233 | 32.1608
18.5 | 1.6914 | 0.07657 | 0.01 | 22.0896
19 | 1.5569 | 0.10193 | -0.0061 | 15.2742
19.5 | 1.4226 | 0.12982 | -0.0245 | 10.9582
20 | 1.3167 | 0.15605 | -0.0424 | 8.4377

## 151. Re 20M Mach 0.50 (1)
BIGFOIL.COM POLAR EXPORT
JWL031
JWL031 8/0.7 |  |  |  | Cl Max: | 1.087 | at alpha= | 20 | deg
JavaFoil+Calcfoil stall+Eppler ext transition |  |  |  | L/D Max: | 109.685 | at alpha= | 6.5 | deg
Re: | 20000000 |  |  | Cd Min: | 0.00547 | at alpha= | -3 | deg
Mach: | 0.5 |  |  | Cl=0 at alpha= | -0.29851 | deg
|  |  |  | @ Cl=0.1, Cd= | 0.0060748
|  |  |  | @ Cl=0.4, Cd= | 0.0065368
|  |  |  | @ Cl=0.6, Cd= | 0.0069562
alpha (deg) | Cl | Cd | Cm | Cl/Cd
-20 | -1.036 | 0.19001 | 0 | -5.454
-19.5 | -1.011 | 0.18453 | 0 | -5.48
-19 | -0.986 | 0.17945 | 0 | -5.495
-18.5 | -0.962 | 0.16061 | 0 | -5.991
-18 | -0.937 | 0.15333 | 0 | -6.108
-17.5 | -0.911 | 0.14887 | 0 | -6.116
-17 | -0.884 | 0.14517 | 0 | -6.087
-16.5 | -0.857 | 0.14014 | 0 | -6.118
-16 | -0.83 | 0.13569 | 0 | -6.117
-15.5 | -0.804 | 0.13335 | 0 | -6.029
-15 | -0.778 | 0.12891 | 0 | -6.036
-14.5 | -0.754 | 0.11173 | 0 | -6.751
-14 | -0.73 | 0.10248 | 0 | -7.119
-13.5 | -0.708 | 0.08678 | 0 | -8.156
-13 | -0.681 | 0.08268 | 0 | -8.232
-12.5 | -0.652 | 0.0814 | 0 | -8.006
-12 | -0.623 | 0.07832 | 0 | -7.959
-11.5 | -0.595 | 0.07613 | 0 | -7.822
-11 | -0.57 | 0.07784 | 0 | -7.317
-10.5 | -0.545 | 0.07042 | 0 | -7.738
-10 | -0.518 | 0.06595 | 0 | -7.858
-9.5 | -0.493 | 0.06044 | 0 | -8.149
-9 | -0.467 | 0.05836 | 0 | -8.008
-8.5 | -0.451 | 0.04493 | 0 | -10.042
-8 | -0.483 | 0.01404 | 0 | -34.411
-7.5 | -0.474 | 0.00984 | 0 | -48.102
-7 | -0.442 | 0.00705 | -0.001 | -62.742
-6.5 | -0.409 | 0.00667 | -0.001 | -61.357
-6 | -0.602 | 0.00656 | -0.001 | -91.727
-5.5 | -0.607 | 0.00619 | -0.001 | -98.079
-5 | -0.578 | 0.00599 | -0.001 | -96.568
-4.5 | -0.533 | 0.0058 | -0.001 | -91.872
-4 | -0.479 | 0.00567 | -0.001 | -84.506
-3.5 | -0.421 | 0.00556 | -0.001 | -75.635
-3 | -0.358 | 0.00547 | -0.001 | -65.438
-2.5 | -0.294 | 0.00635 | -0.001 | -46.299
-2 | -0.228 | 0.00621 | -0.001 | -36.728
-1.5 | -0.161 | 0.00614 | -0.001 | -26.291
-1 | -0.094 | 0.00607 | -0.001 | -15.565
-0.5 | -0.027 | 0.00603 | -0.001 | -4.525
0 | 0.04 | 0.00603 | -0.002 | 6.632
0.5 | 0.107 | 0.00608 | -0.002 | 17.631
1 | 0.174 | 0.00612 | -0.002 | 28.473
1.5 | 0.241 | 0.00617 | -0.002 | 39.131
2 | 0.308 | 0.0063 | -0.002 | 48.921
2.5 | 0.375 | 0.00648 | -0.002 | 57.832
3 | 0.441 | 0.00663 | -0.002 | 66.537
3.5 | 0.507 | 0.0068 | -0.002 | 74.514
4 | 0.571 | 0.00698 | -0.002 | 81.83
4.5 | 0.632 | 0.00693 | -0.002 | 91.208
5 | 0.69 | 0.0075 | -0.003 | 92
5.5 | 0.742 | 0.00776 | -0.003 | 95.639
6 | 0.787 | 0.00812 | -0.003 | 96.878
6.5 | 0.816 | 0.00744 | -0.003 | 109.685
7 | 0.819 | 0.00793 | -0.003 | 103.402
7.5 | 0.743 | 0.0075 | -0.003 | 98.972
8 | 0.548 | 0.01087 | -0.003 | 50.424
8.5 | 0.574 | 0.01251 | -0.003 | 45.847
9 | 0.553 | 0.02717 | -0.003 | 20.338
9.5 | 0.535 | 0.05806 | -0.002 | 9.219
10 | 0.557 | 0.06374 | -0.002 | 8.733
10.5 | 0.584 | 0.06784 | -0.002 | 8.612
11 | 0.612 | 0.0723 | -0.002 | 8.463
11.5 | 0.635 | 0.08206 | -0.002 | 7.737
12 | 0.662 | 0.07873 | -0.003 | 8.413
12.5 | 0.693 | 0.08031 | -0.003 | 8.628
13 | 0.725 | 0.08016 | -0.003 | 9.045
13.5 | 0.752 | 0.08517 | -0.003 | 8.828
14 | 0.771 | 0.10411 | -0.003 | 7.407
14.5 | 0.795 | 0.11687 | -0.003 | 6.798
15 | 0.819 | 0.13093 | -0.003 | 6.257
15.5 | 0.846 | 0.13466 | -0.003 | 6.283
16 | 0.874 | 0.13891 | -0.003 | 6.291
16.5 | 0.902 | 0.14161 | -0.003 | 6.366
17 | 0.929 | 0.14549 | -0.004 | 6.388
17.5 | 0.956 | 0.15277 | -0.004 | 6.26
18 | 0.984 | 0.15813 | -0.004 | 6.22
18.5 | 1.007 | 0.17645 | -0.004 | 5.706
19 | 1.033 | 0.17959 | -0.004 | 5.75
19.5 | 1.06 | 0.18621 | -0.004 | 5.693
20 | 1.087 | 0.18938 | -0.004 | 5.742

## 152. Re 20M Mach 0.50 (2)
BIGFOIL.COM POLAR EXPORT
JWL031
JWL031 8/0.7 |  |  |  | Cl Max: | 1.1767 | at alpha= | 8.5 | deg
XFOIL ncrit=9 |  |  |  | L/D Max: | 139.407 | at alpha= | 6.5 | deg
Re: | 20000000 |  |  | Cd Min: | 0.2876 | at alpha= | -20 | deg
Mach: | 0.5 |  |  | Cl=0 at alpha= | -0.35075 | deg
|  |  |  | @ Cl=0.1, Cd= | 0.0051358
|  |  |  | @ Cl=0.4, Cd= | 0.0055414
|  |  |  | @ Cl=0.6, Cd= | 0.0061271
alpha (deg) | Cl | Cd | Cm | Cl/Cd
-20 | -1.014 | 0.2876 | 0.1236 | -3.5257
-19.5 | -0.9933 | 0.27809 | 0.1179 | -3.5719
-19 | -0.9724 | 0.26914 | 0.1125 | -3.613
-18.5 | -0.951 | 0.26064 | 0.1073 | -3.6487
-18 | -0.9299 | 0.25195 | 0.1021 | -3.6908
-17.5 | -0.9099 | 0.24252 | 0.0967 | -3.7519
-17 | -0.8922 | 0.23197 | 0.091 | -3.8462
-16.5 | -0.8722 | 0.22342 | 0.0862 | -3.9039
-16 | -0.8547 | 0.214 | 0.0811 | -3.9939
-15.5 | -0.8361 | 0.20551 | 0.0765 | -4.0684
-15 | -0.8191 | 0.19632 | 0.0717 | -4.1723
-14.5 | -0.8061 | 0.18604 | 0.0665 | -4.3329
-14 | -0.7959 | 0.17558 | 0.0614 | -4.533
-13.5 | -0.783 | 0.16659 | 0.0571 | -4.7002
-13 | -0.7784 | 0.15556 | 0.0518 | -5.0039
-12.5 | -0.7748 | 0.14515 | 0.0469 | -5.3379
-12 | -0.7725 | 0.13486 | 0.0421 | -5.7282
-11.5 | -0.7763 | 0.12396 | 0.037 | -6.2625
-11 | -0.7852 | 0.11272 | 0.0315 | -6.9659
-10.5 | -0.797 | 0.10148 | 0.0257 | -7.8538
-10 | -0.8103 | 0.09048 | 0.0196 | -8.9556
-9.5 | -0.8261 | 0.07957 | 0.0129 | -10.3821
-9 | -0.8442 | 0.0685 | 0.0051 | -12.3241
-8.5 | -0.8626 | 0.05643 | -0.0089 | -15.2862
-8 | -0.8786 | 0.04233 | -0.0225 | -20.756
-7.5 | -0.8963 | 0.02708 | -0.0283 | -33.0982
-7 | -0.8911 | 0.01637 | -0.0274 | -54.4349
-6.5 | -0.8475 | 0.01055 | -0.0229 | -80.3318
-6 | -0.7831 | 0.00809 | -0.0187 | -96.7985
-5.5 | -0.7115 | 0.00714 | -0.0156 | -99.6499
-5 | -0.6394 | 0.00659 | -0.0132 | -97.0258
-4.5 | -0.5677 | 0.00626 | -0.0112 | -90.6869
-4 | -0.4969 | 0.00605 | -0.0096 | -82.1322
-3.5 | -0.4268 | 0.00589 | -0.0083 | -72.4618
-3 | -0.3575 | 0.00579 | -0.0072 | -61.7444
-2.5 | -0.2889 | 0.00568 | -0.0063 | -50.8627
-2 | -0.2208 | 0.0056 | -0.0055 | -39.4286
-1.5 | -0.1538 | 0.00541 | -0.0048 | -28.4288
-1 | -0.0868 | 0.00529 | -0.0041 | -16.4083
-0.5 | -0.02 | 0.00517 | -0.0035 | -3.8685
0 | 0.047 | 0.00512 | -0.0031 | 9.1797
0.5 | 0.114 | 0.00514 | -0.0026 | 22.179
1 | 0.1813 | 0.00516 | -0.0022 | 35.1357
1.5 | 0.2488 | 0.0052 | -0.0017 | 47.8462
2 | 0.3161 | 0.00533 | -0.0011 | 59.3058
2.5 | 0.3835 | 0.0055 | -0.0004 | 69.7273
3 | 0.4512 | 0.00567 | 0.0003 | 79.5767
3.5 | 0.5193 | 0.00579 | 0.0013 | 89.6891
4 | 0.5865 | 0.0061 | 0.0025 | 96.1475
4.5 | 0.6562 | 0.00624 | 0.0037 | 105.1603
5 | 0.7267 | 0.00635 | 0.0051 | 114.4409
5.5 | 0.7982 | 0.00652 | 0.0068 | 122.4233
6 | 0.8703 | 0.00667 | 0.0089 | 130.4798
6.5 | 0.9396 | 0.00674 | 0.0121 | 139.4065
7 | 1.0101 | 0.00729 | 0.016 | 138.5597
7.5 | 1.0737 | 0.00829 | 0.0218 | 129.5175
8.5 | 1.1767 | 0.0177 | 0.0311 | 66.4802
9 | 1.1682 | 0.02698 | 0.0331 | 43.2987
9.5 | 1.1435 | 0.04023 | 0.0195 | 28.4241
10 | 1.1171 | 0.05531 | 0.0069 | 20.1971
10.5 | 1.0864 | 0.06735 | -0.0007 | 16.1307
11 | 1.0584 | 0.0789 | -0.0075 | 13.4144
11.5 | 1.0338 | 0.09026 | -0.014 | 11.4536
12 | 1.0125 | 0.10154 | -0.0201 | 9.9714
12.5 | 0.9947 | 0.11287 | -0.0262 | 8.8128
13 | 0.9794 | 0.12442 | -0.0324 | 7.8717
13.5 | 0.9668 | 0.13608 | -0.0387 | 7.1046