## index
index | Re | Mach | Datasource
1 | 50000 | 0 | JavaFoil+Calcfoil stall+Eppler ext transition
2 | 50000 | 0 | XFOIL ncrit=9
3 | 50000 | 0.1 | JavaFoil+Calcfoil stall+Eppler ext transition
4 | 50000 | 0.1 | XFOIL ncrit=9
5 | 50000 | 0.25 | JavaFoil+Calcfoil stall+Eppler ext transition
6 | 50000 | 0.25 | XFOIL ncrit=9
7 | 50000 | 0.5 | JavaFoil+Calcfoil stall+Eppler ext transition
8 | 50000 | 0.5 | XFOIL ncrit=9
9 | 100000 | 0 | JavaFoil+Calcfoil stall+Eppler ext transition
10 | 100000 | 0 | XFOIL ncrit=9
11 | 100000 | 0.1 | JavaFoil+Calcfoil stall+Eppler ext transition
12 | 100000 | 0.1 | XFOIL ncrit=9
13 | 100000 | 0.25 | JavaFoil+Calcfoil stall+Eppler ext transition
14 | 100000 | 0.25 | XFOIL ncrit=9
15 | 100000 | 0.5 | JavaFoil+Calcfoil stall+Eppler ext transition
16 | 100000 | 0.5 | XFOIL ncrit=9
17 | 250000 | 0 | JavaFoil+Calcfoil stall+Eppler ext transition
18 | 250000 | 0 | XFOIL ncrit=9
19 | 250000 | 0.1 | JavaFoil+Calcfoil stall+Eppler ext transition
20 | 250000 | 0.1 | XFOIL ncrit=9
21 | 250000 | 0.25 | JavaFoil+Calcfoil stall+Eppler ext transition
22 | 250000 | 0.25 | XFOIL ncrit=9
23 | 250000 | 0.5 | JavaFoil+Calcfoil stall+Eppler ext transition
24 | 250000 | 0.5 | XFOIL ncrit=9
25 | 500000 | 0 | JavaFoil+Calcfoil stall+Eppler ext transition
26 | 500000 | 0 | XFOIL ncrit=9
27 | 500000 | 0.1 | JavaFoil+Calcfoil stall+Eppler ext transition
28 | 500000 | 0.1 | XFOIL ncrit=9
29 | 500000 | 0.25 | JavaFoil+Calcfoil stall+Eppler ext transition
30 | 500000 | 0.25 | XFOIL ncrit=9
31 | 500000 | 0.5 | JavaFoil+Calcfoil stall+Eppler ext transition
32 | 500000 | 0.5 | XFOIL ncrit=9
33 | 750000 | 0 | JavaFoil+Calcfoil stall+Eppler ext transition
34 | 750000 | 0 | XFOIL ncrit=9
35 | 750000 | 0.1 | JavaFoil+Calcfoil stall+Eppler ext transition
36 | 750000 | 0.1 | XFOIL ncrit=9
37 | 750000 | 0.25 | JavaFoil+Calcfoil stall+Eppler ext transition
38 | 750000 | 0.25 | XFOIL ncrit=9
39 | 750000 | 0.5 | JavaFoil+Calcfoil stall+Eppler ext transition
40 | 750000 | 0.5 | XFOIL ncrit=9
41 | 1000000 | 0 | JavaFoil+Calcfoil stall+Eppler ext transition
42 | 1000000 | 0 | XFOIL ncrit=9
43 | 1000000 | 0.1 | JavaFoil+Calcfoil stall+Eppler ext transition
44 | 1000000 | 0.1 | XFOIL ncrit=9
45 | 1000000 | 0.25 | JavaFoil+Calcfoil stall+Eppler ext transition
46 | 1000000 | 0.25 | XFOIL ncrit=9
47 | 1000000 | 0.5 | JavaFoil+Calcfoil stall+Eppler ext transition
48 | 1000000 | 0.5 | XFOIL ncrit=9
49 | 2000000 | 0 | JavaFoil+Calcfoil stall+Eppler ext transition
50 | 2000000 | 0 | XFOIL ncrit=9
51 | 2000000 | 0.1 | JavaFoil+Calcfoil stall+Eppler ext transition
52 | 2000000 | 0.1 | XFOIL ncrit=9
53 | 2000000 | 0.25 | JavaFoil+Calcfoil stall+Eppler ext transition
54 | 2000000 | 0.25 | XFOIL ncrit=9
55 | 2000000 | 0.5 | JavaFoil+Calcfoil stall+Eppler ext transition
56 | 2000000 | 0.5 | XFOIL ncrit=9
57 | 3000000 | 0 | JavaFoil+Calcfoil stall+Eppler ext transition
58 | 3000000 | 0 | XFOIL ncrit=9
59 | 3000000 | 0.1 | JavaFoil+Calcfoil stall+Eppler ext transition
60 | 3000000 | 0.1 | XFOIL ncrit=9
61 | 3000000 | 0.25 | JavaFoil+Calcfoil stall+Eppler ext transition
62 | 3000000 | 0.25 | XFOIL ncrit=9
63 | 3000000 | 0.5 | JavaFoil+Calcfoil stall+Eppler ext transition
64 | 3000000 | 0.5 | XFOIL ncrit=9
65 | 4000000 | 0 | JavaFoil+Calcfoil stall+Eppler ext transition
66 | 4000000 | 0 | XFOIL ncrit=9
67 | 4000000 | 0.1 | JavaFoil+Calcfoil stall+Eppler ext transition
68 | 4000000 | 0.1 | XFOIL ncrit=9
69 | 4000000 | 0.25 | JavaFoil+Calcfoil stall+Eppler ext transition
70 | 4000000 | 0.25 | XFOIL ncrit=9
71 | 4000000 | 0.5 | JavaFoil+Calcfoil stall+Eppler ext transition
72 | 4000000 | 0.5 | XFOIL ncrit=9
73 | 5000000 | 0 | JavaFoil+Calcfoil stall+Eppler ext transition
74 | 5000000 | 0 | XFOIL ncrit=9
75 | 5000000 | 0.1 | JavaFoil+Calcfoil stall+Eppler ext transition
76 | 5000000 | 0.1 | XFOIL ncrit=9
77 | 5000000 | 0.25 | JavaFoil+Calcfoil stall+Eppler ext transition
78 | 5000000 | 0.25 | XFOIL ncrit=9
79 | 5000000 | 0.5 | JavaFoil+Calcfoil stall+Eppler ext transition
80 | 5000000 | 0.5 | XFOIL ncrit=9
81 | 6000000 | 0 | JavaFoil+Calcfoil stall+Eppler ext transition
82 | 6000000 | 0 | XFOIL ncrit=9
83 | 6000000 | 0.1 | JavaFoil+Calcfoil stall+Eppler ext transition
84 | 6000000 | 0.1 | XFOIL ncrit=9
85 | 6000000 | 0.25 | JavaFoil+Calcfoil stall+Eppler ext transition
86 | 6000000 | 0.25 | XFOIL ncrit=9
87 | 6000000 | 0.5 | JavaFoil+Calcfoil stall+Eppler ext transition
88 | 6000000 | 0.5 | XFOIL ncrit=9
89 | 7000000 | 0 | JavaFoil+Calcfoil stall+Eppler ext transition
90 | 7000000 | 0 | XFOIL ncrit=9
91 | 7000000 | 0.1 | JavaFoil+Calcfoil stall+Eppler ext transition
92 | 7000000 | 0.1 | XFOIL ncrit=9
93 | 7000000 | 0.25 | JavaFoil+Calcfoil stall+Eppler ext transition
94 | 7000000 | 0.25 | XFOIL ncrit=9
95 | 7000000 | 0.5 | JavaFoil+Calcfoil stall+Eppler ext transition
96 | 7000000 | 0.5 | XFOIL ncrit=9
97 | 8000000 | 0 | JavaFoil+Calcfoil stall+Eppler ext transition
98 | 8000000 | 0 | XFOIL ncrit=9
99 | 8000000 | 0.1 | JavaFoil+Calcfoil stall+Eppler ext transition
100 | 8000000 | 0.1 | XFOIL ncrit=9
101 | 8000000 | 0.25 | JavaFoil+Calcfoil stall+Eppler ext transition
102 | 8000000 | 0.25 | XFOIL ncrit=9
103 | 8000000 | 0.5 | JavaFoil+Calcfoil stall+Eppler ext transition
104 | 8000000 | 0.5 | XFOIL ncrit=9
105 | 10000000 | 0 | JavaFoil+Calcfoil stall+Eppler ext transition
106 | 10000000 | 0 | XFOIL ncrit=9
107 | 10000000 | 0.1 | JavaFoil+Calcfoil stall+Eppler ext transition
108 | 10000000 | 0.1 | XFOIL ncrit=9
109 | 10000000 | 0.25 | JavaFoil+Calcfoil stall+Eppler ext transition
110 | 10000000 | 0.25 | XFOIL ncrit=9
111 | 10000000 | 0.5 | JavaFoil+Calcfoil stall+Eppler ext transition
112 | 10000000 | 0.5 | XFOIL ncrit=9
113 | 12000000 | 0 | JavaFoil+Calcfoil stall+Eppler ext transition
114 | 12000000 | 0 | XFOIL ncrit=9
115 | 12000000 | 0.1 | JavaFoil+Calcfoil stall+Eppler ext transition
116 | 12000000 | 0.1 | XFOIL ncrit=9
117 | 12000000 | 0.25 | JavaFoil+Calcfoil stall+Eppler ext transition
118 | 12000000 | 0.25 | XFOIL ncrit=9
119 | 12000000 | 0.5 | JavaFoil+Calcfoil stall+Eppler ext transition
120 | 12000000 | 0.5 | XFOIL ncrit=9
121 | 14000000 | 0 | JavaFoil+Calcfoil stall+Eppler ext transition
122 | 14000000 | 0 | XFOIL ncrit=9
123 | 14000000 | 0.1 | JavaFoil+Calcfoil stall+Eppler ext transition
124 | 14000000 | 0.1 | XFOIL ncrit=9
125 | 14000000 | 0.25 | JavaFoil+Calcfoil stall+Eppler ext transition
126 | 14000000 | 0.25 | XFOIL ncrit=9
127 | 14000000 | 0.5 | JavaFoil+Calcfoil stall+Eppler ext transition
128 | 14000000 | 0.5 | XFOIL ncrit=9
129 | 16000000 | 0 | JavaFoil+Calcfoil stall+Eppler ext transition
130 | 16000000 | 0 | XFOIL ncrit=9
131 | 16000000 | 0.1 | JavaFoil+Calcfoil stall+Eppler ext transition
132 | 16000000 | 0.1 | XFOIL ncrit=9
133 | 16000000 | 0.25 | JavaFoil+Calcfoil stall+Eppler ext transition
134 | 16000000 | 0.25 | XFOIL ncrit=9
135 | 16000000 | 0.5 | JavaFoil+Calcfoil stall+Eppler ext transition
136 | 16000000 | 0.5 | XFOIL ncrit=9
137 | 18000000 | 0 | JavaFoil+Calcfoil stall+Eppler ext transition
138 | 18000000 | 0 | XFOIL ncrit=9
139 | 18000000 | 0.1 | JavaFoil+Calcfoil stall+Eppler ext transition
140 | 18000000 | 0.1 | XFOIL ncrit=9
141 | 18000000 | 0.25 | JavaFoil+Calcfoil stall+Eppler ext transition
142 | 18000000 | 0.25 | XFOIL ncrit=9
143 | 18000000 | 0.5 | JavaFoil+Calcfoil stall+Eppler ext transition
144 | 18000000 | 0.5 | XFOIL ncrit=9
145 | 20000000 | 0 | JavaFoil+Calcfoil stall+Eppler ext transition
146 | 20000000 | 0 | XFOIL ncrit=9
147 | 20000000 | 0.1 | JavaFoil+Calcfoil stall+Eppler ext transition
148 | 20000000 | 0.1 | XFOIL ncrit=9
149 | 20000000 | 0.25 | JavaFoil+Calcfoil stall+Eppler ext transition
150 | 20000000 | 0.25 | XFOIL ncrit=9
151 | 20000000 | 0.5 | JavaFoil+Calcfoil stall+Eppler ext transition
152 | 20000000 | 0.5 | XFOIL ncrit=9

## 1. Re 50k Mach 0.00 (1)
BIGFOIL.COM POLAR EXPORT
NACA65-118 a=0.8
NACA65-118 a=0.8 |  |  |  | Cl Max: | 1.158 | at alpha= | 15 | deg
JavaFoil+Calcfoil stall+Eppler ext transition |  |  |  | L/D Max: | 30.307 | at alpha= | 6.5 | deg
Re: | 50000 |  |  | Cd Min: | 0.02118 | at alpha= | 0 | deg
Mach: | 0 |  |  | Cl=0 at alpha= | -0.80172 | deg
|  |  |  | @ Cl=0.1, Cd= | 0.021206
|  |  |  | @ Cl=0.4, Cd= | 0.023034
|  |  |  | @ Cl=0.6, Cd= | 0.025327
alpha (deg) | Cl | Cd | Cm | Cl/Cd
-20 | -0.979 | 0.28623 | 0.007 | -3.419
-19.5 | -0.994 | 0.27337 | 0.007 | -3.635
-19 | -1.008 | 0.24842 | 0.007 | -4.056
-18.5 | -1.02 | 0.24024 | 0.006 | -4.245
-18 | -1.03 | 0.22193 | 0.006 | -4.642
-17.5 | -1.039 | 0.20721 | 0.006 | -5.014
-17 | -1.045 | 0.20031 | 0.005 | -5.218
-16.5 | -1.049 | 0.18713 | 0.005 | -5.607
-16 | -1.051 | 0.17233 | 0.005 | -6.096
-15.5 | -1.049 | 0.16088 | 0.004 | -6.523
-15 | -1.046 | 0.15426 | 0.004 | -6.778
-14.5 | -1.039 | 0.14188 | 0.004 | -7.32
-14 | -1.029 | 0.13653 | 0.003 | -7.535
-13.5 | -1.016 | 0.12685 | 0.003 | -8.008
-13 | -1 | 0.11728 | 0.003 | -8.526
-12.5 | -0.981 | 0.1098 | 0.002 | -8.933
-12 | -0.959 | 0.10316 | 0.002 | -9.295
-11.5 | -0.934 | 0.09574 | 0.002 | -9.755
-11 | -0.906 | 0.0901 | 0.001 | -10.059
-10.5 | -0.876 | 0.08461 | 0.001 | -10.351
-10 | -0.842 | 0.07899 | 0 | -10.661
-9.5 | -0.806 | 0.07449 | 0 | -10.817
-9 | -0.767 | 0.06997 | -0.001 | -10.969
-8.5 | -0.728 | 0.06526 | -0.001 | -11.152
-8 | -0.686 | 0.06101 | -0.001 | -11.25
-7.5 | -0.644 | 0.05715 | -0.002 | -11.266
-7 | -0.6 | 0.0537 | -0.002 | -11.174
-6.5 | -0.555 | 0.05076 | -0.003 | -10.935
-6 | -0.605 | 0.02558 | -0.007 | -23.645
-5.5 | -0.55 | 0.0248 | -0.008 | -22.191
-5 | -0.494 | 0.02404 | -0.009 | -20.572
-4.5 | -0.42 | 0.02501 | -0.009 | -16.787
-4 | -0.365 | 0.02434 | -0.01 | -14.987
-3.5 | -0.309 | 0.02373 | -0.011 | -13.025
-3 | -0.253 | 0.02324 | -0.012 | -10.867
-2.5 | -0.196 | 0.02279 | -0.013 | -8.589
-2 | -0.139 | 0.0224 | -0.014 | -6.197
-1.5 | -0.081 | 0.02211 | -0.014 | -3.668
-1 | -0.023 | 0.02185 | -0.015 | -1.061
-0.5 | 0.035 | 0.02165 | -0.016 | 1.616
0 | 0.094 | 0.02118 | -0.017 | 4.429
0.5 | 0.152 | 0.02143 | -0.018 | 7.091
1 | 0.21 | 0.02171 | -0.019 | 9.669
1.5 | 0.268 | 0.02203 | -0.02 | 12.149
2 | 0.325 | 0.02244 | -0.021 | 14.486
2.5 | 0.382 | 0.02288 | -0.022 | 16.709
3 | 0.438 | 0.02336 | -0.023 | 18.741
3.5 | 0.494 | 0.02392 | -0.023 | 20.645
4 | 0.549 | 0.02459 | -0.024 | 22.322
4.5 | 0.603 | 0.02537 | -0.025 | 23.774
5 | 0.657 | 0.02618 | -0.026 | 25.094
5.5 | 0.739 | 0.02603 | -0.029 | 28.406
6 | 0.793 | 0.02697 | -0.03 | 29.407
6.5 | 0.846 | 0.02791 | -0.031 | 30.307
7 | 0.755 | 0.05277 | -0.015 | 14.314
7.5 | 0.798 | 0.05634 | -0.015 | 14.165
8 | 0.839 | 0.06014 | -0.015 | 13.954
8.5 | 0.878 | 0.06443 | -0.016 | 13.634
9 | 0.916 | 0.06898 | -0.016 | 13.274
9.5 | 0.951 | 0.07321 | -0.016 | 12.988
10 | 0.984 | 0.07797 | -0.016 | 12.614
10.5 | 1.014 | 0.08334 | -0.017 | 12.168
11 | 1.042 | 0.0897 | -0.017 | 11.614
11.5 | 1.067 | 0.09611 | -0.017 | 11.1
12 | 1.089 | 0.10269 | -0.017 | 10.602
12.5 | 1.108 | 0.1104 | -0.018 | 10.037
13 | 1.124 | 0.11778 | -0.018 | 9.543
13.5 | 1.137 | 0.12409 | -0.018 | 9.164
14 | 1.147 | 0.13321 | -0.019 | 8.611
14.5 | 1.154 | 0.14142 | -0.019 | 8.159
15 | 1.158 | 0.15173 | -0.019 | 7.631
15.5 | 1.157 | 0.16351 | -0.019 | 7.078
16 | 1.151 | 0.17069 | -0.019 | 6.746
16.5 | 1.143 | 0.18648 | -0.02 | 6.128
17 | 1.131 | 0.19594 | -0.02 | 5.775
17.5 | 1.118 | 0.20905 | -0.02 | 5.346
18 | 1.101 | 0.21928 | -0.02 | 5.023
18.5 | 1.083 | 0.24004 | -0.02 | 4.513
19 | 1.064 | 0.25932 | -0.021 | 4.102
19.5 | 1.042 | 0.26833 | -0.021 | 3.884
20 | 1.02 | 0.27888 | -0.021 | 3.657

## 2. Re 50k Mach 0.00 (2)
BIGFOIL.COM POLAR EXPORT
NACA65-118 a=0.8
NACA65-118 a=0.8 |  |  |  | Cl Max: | 1.006 | at alpha= | 12.5 | deg
XFOIL ncrit=9 |  |  |  | L/D Max: | 19.5554 | at alpha= | 10.5 | deg
Re: | 50000 |  |  | Cd Min: | 0.20211 | at alpha= | 17.5 | deg
Mach: | 0 |  |  | Cl=0 at alpha= | 1.9751 | deg
|  |  |  | @ Cl=0.1, Cd= | 0.060656
|  |  |  | @ Cl=0.4, Cd= | 0.07074
|  |  |  | @ Cl=0.6, Cd= | 0.059425
alpha (deg) | Cl | Cd | Cm | Cl/Cd
0 | -0.1302 | 0.05466 | 0.0173 | -2.382
0.5 | -0.1011 | 0.05453 | 0.0166 | -1.854
1 | -0.0747 | 0.05471 | 0.0163 | -1.3654
1.5 | -0.0363 | 0.05521 | 0.0136 | -0.65749
2 | 0.0019 | 0.05604 | 0.0107 | 0.033904
2.5 | 0.0075 | 0.05608 | 0.0142 | 0.13374
3 | 0.0118 | 0.05608 | 0.0178 | 0.21041
3.5 | 0.0142 | 0.05605 | 0.0216 | 0.25335
4 | 0.0144 | 0.05591 | 0.0256 | 0.25756
4.5 | 0.0116 | 0.0556 | 0.0299 | 0.20863
5 | 0.0454 | 0.0574 | 0.0267 | 0.79094
5.5 | 0.1004 | 0.06068 | 0.0199 | 1.6546
6 | 0.1271 | 0.06266 | 0.019 | 2.0284
6.5 | 0.1447 | 0.06401 | 0.0202 | 2.2606
7 | 0.1789 | 0.06687 | 0.0186 | 2.6753
7.5 | 0.2357 | 0.07185 | 0.0137 | 3.2804
8 | 0.3544 | 0.071 | 0.0111 | 4.9915
8.5 | 0.451 | 0.07045 | 0.0093 | 6.4017
9 | 0.5608 | 0.06438 | 0.0115 | 8.7108
10 | 0.7403 | 0.04169 | 0.0343 | 17.7573
10.5 | 0.8665 | 0.04431 | 0.0313 | 19.5554
11 | 0.9511 | 0.04965 | 0.0281 | 19.1561
11.5 | 0.9789 | 0.05539 | 0.0299 | 17.6729
12 | 1.0052 | 0.06163 | 0.0311 | 16.3102
12.5 | 1.006 | 0.06906 | 0.0336 | 14.567
13 | 0.9052 | 0.07647 | 0.0396 | 11.8373
13.5 | 0.8096 | 0.09076 | 0.0371 | 8.9202
14 | 0.758 | 0.1063 | 0.0313 | 7.1308
14.5 | 0.561 | 0.16358 | -0.008 | 3.4295
15 | 0.5522 | 0.16894 | -0.0117 | 3.2686
15.5 | 0.5684 | 0.17641 | -0.0144 | 3.222
16 | 0.5917 | 0.18432 | -0.0166 | 3.2102
17 | 0.616 | 0.19616 | -0.0228 | 3.1403
17.5 | 0.6275 | 0.20211 | -0.0263 | 3.1047

## 3. Re 50k Mach 0.10 (1)
BIGFOIL.COM POLAR EXPORT
NACA65-118 a=0.8
NACA65-118 a=0.8 |  |  |  | Cl Max: | 1.144 | at alpha= | 15 | deg
JavaFoil+Calcfoil stall+Eppler ext transition |  |  |  | L/D Max: | 30.24 | at alpha= | 6.5 | deg
Re: | 50000 |  |  | Cd Min: | 0.02125 | at alpha= | 0 | deg
Mach: | 0.1 |  |  | Cl=0 at alpha= | -0.80172 | deg
|  |  |  | @ Cl=0.1, Cd= | 0.021275
|  |  |  | @ Cl=0.4, Cd= | 0.02309
|  |  |  | @ Cl=0.6, Cd= | 0.025383
alpha (deg) | Cl | Cd | Cm | Cl/Cd
-20 | -0.932 | 0.28891 | 0.007 | -3.227
-19.5 | -0.951 | 0.27404 | 0.007 | -3.471
-19 | -0.969 | 0.26611 | 0.007 | -3.64
-18.5 | -0.985 | 0.24805 | 0.007 | -3.97
-18 | -0.999 | 0.22898 | 0.006 | -4.361
-17.5 | -1.011 | 0.21314 | 0.006 | -4.742
-17 | -1.02 | 0.20393 | 0.005 | -5.003
-16.5 | -1.028 | 0.19112 | 0.005 | -5.377
-16 | -1.032 | 0.17679 | 0.005 | -5.839
-15.5 | -1.034 | 0.16766 | 0.004 | -6.167
-15 | -1.033 | 0.15556 | 0.004 | -6.638
-14.5 | -1.028 | 0.14827 | 0.004 | -6.934
-14 | -1.021 | 0.1375 | 0.003 | -7.422
-13.5 | -1.01 | 0.12717 | 0.003 | -7.939
-13 | -0.996 | 0.12064 | 0.003 | -8.252
-12.5 | -0.978 | 0.11212 | 0.002 | -8.723
-12 | -0.957 | 0.10329 | 0.002 | -9.268
-11.5 | -0.934 | 0.09739 | 0.002 | -9.586
-11 | -0.907 | 0.09144 | 0.001 | -9.917
-10.5 | -0.877 | 0.08574 | 0.001 | -10.229
-10 | -0.844 | 0.07975 | 0 | -10.582
-9.5 | -0.808 | 0.07409 | 0 | -10.901
-9 | -0.77 | 0.06961 | -0.001 | -11.058
-8.5 | -0.73 | 0.06518 | -0.001 | -11.202
-8 | -0.689 | 0.06094 | -0.001 | -11.309
-7.5 | -0.647 | 0.05743 | -0.002 | -11.258
-7 | -0.603 | 0.05413 | -0.002 | -11.131
-6.5 | -0.558 | 0.05095 | -0.003 | -10.945
-6 | -0.608 | 0.02572 | -0.007 | -23.618
-5.5 | -0.553 | 0.02493 | -0.008 | -22.168
-5 | -0.497 | 0.02416 | -0.009 | -20.557
-4.5 | -0.422 | 0.02514 | -0.009 | -16.771
-4 | -0.366 | 0.02447 | -0.01 | -14.976
-3.5 | -0.31 | 0.02385 | -0.011 | -13.014
-3 | -0.254 | 0.0233 | -0.012 | -10.894
-2.5 | -0.197 | 0.02285 | -0.013 | -8.608
-2 | -0.139 | 0.0225 | -0.014 | -6.198
-1.5 | -0.081 | 0.02221 | -0.014 | -3.668
-1 | -0.023 | 0.02195 | -0.015 | -1.061
-0.5 | 0.035 | 0.02174 | -0.016 | 1.616
0 | 0.094 | 0.02125 | -0.017 | 4.437
0.5 | 0.153 | 0.0215 | -0.018 | 7.105
1 | 0.211 | 0.02178 | -0.019 | 9.688
1.5 | 0.269 | 0.02214 | -0.02 | 12.141
2 | 0.327 | 0.02251 | -0.021 | 14.51
2.5 | 0.384 | 0.02295 | -0.022 | 16.739
3 | 0.44 | 0.02344 | -0.023 | 18.77
3.5 | 0.496 | 0.02404 | -0.024 | 20.63
4 | 0.552 | 0.02469 | -0.024 | 22.345
4.5 | 0.606 | 0.02547 | -0.025 | 23.802
5 | 0.66 | 0.02633 | -0.026 | 25.052
5.5 | 0.743 | 0.02619 | -0.029 | 28.358
6 | 0.797 | 0.02713 | -0.03 | 29.362
6.5 | 0.849 | 0.02809 | -0.031 | 30.24
7 | 0.759 | 0.0531 | -0.016 | 14.286
7.5 | 0.801 | 0.05667 | -0.015 | 14.14
8 | 0.843 | 0.06047 | -0.016 | 13.935
8.5 | 0.881 | 0.06412 | -0.016 | 13.747
9 | 0.918 | 0.06862 | -0.016 | 13.384
9.5 | 0.953 | 0.07396 | -0.016 | 12.89
10 | 0.986 | 0.07888 | -0.017 | 12.494
10.5 | 1.015 | 0.08439 | -0.017 | 12.032
11 | 1.042 | 0.09008 | -0.017 | 11.57
11.5 | 1.066 | 0.09635 | -0.017 | 11.065
12 | 1.087 | 0.10201 | -0.018 | 10.656
12.5 | 1.105 | 0.11104 | -0.018 | 9.948
13 | 1.119 | 0.11887 | -0.018 | 9.412
13.5 | 1.13 | 0.12797 | -0.019 | 8.831
14 | 1.138 | 0.13771 | -0.019 | 8.262
14.5 | 1.142 | 0.14738 | -0.019 | 7.751
15 | 1.144 | 0.15397 | -0.019 | 7.428
15.5 | 1.14 | 0.16455 | -0.019 | 6.929
16 | 1.131 | 0.17411 | -0.019 | 6.495
16.5 | 1.119 | 0.19355 | -0.02 | 5.78
17 | 1.104 | 0.19925 | -0.02 | 5.539
17.5 | 1.086 | 0.21776 | -0.02 | 4.987
18 | 1.066 | 0.22765 | -0.02 | 4.682
18.5 | 1.044 | 0.24109 | -0.02 | 4.329
19 | 1.02 | 0.27089 | -0.021 | 3.765
19.5 | 0.995 | 0.27924 | -0.021 | 3.562
20 | 0.968 | 0.30004 | -0.021 | 3.228

## 4. Re 50k Mach 0.10 (2)
BIGFOIL.COM POLAR EXPORT
NACA65-118 a=0.8
NACA65-118 a=0.8 |  |  |  | Cl Max: | 0.9688 | at alpha= | 11.5 | deg
XFOIL ncrit=9 |  |  |  | L/D Max: | 19.3056 | at alpha= | 10.5 | deg
Re: | 50000 |  |  | Cd Min: | 0.19317 | at alpha= | 16.5 | deg
Mach: | 0.1 |  |  | Cl=0 at alpha= | 1.9713 | deg
|  |  |  | @ Cl=0.1, Cd= | 0.06113
|  |  |  | @ Cl=0.4, Cd= | 0.071128
|  |  |  | @ Cl=0.6, Cd= | 0.057296
alpha (deg) | Cl | Cd | Cm | Cl/Cd
0 | -0.1309 | 0.05491 | 0.0174 | -2.3839
0.5 | -0.1042 | 0.05478 | 0.0172 | -1.9022
1 | -0.079 | 0.05496 | 0.0172 | -1.4374
1.5 | -0.0394 | 0.05541 | 0.0143 | -0.71106
2 | 0.0024 | 0.05637 | 0.0107 | 0.042576
2.5 | 0.0081 | 0.05641 | 0.0142 | 0.14359
3 | 0.0126 | 0.05643 | 0.0178 | 0.22329
3.5 | 0.0152 | 0.05642 | 0.0215 | 0.26941
4 | 0.0157 | 0.05631 | 0.0255 | 0.27881
4.5 | 0.0133 | 0.05604 | 0.0298 | 0.23733
5 | 0.0505 | 0.05813 | 0.0259 | 0.86874
5.5 | 0.1066 | 0.06153 | 0.019 | 1.7325
6 | 0.1299 | 0.06302 | 0.0188 | 2.0613
6.5 | 0.1493 | 0.06462 | 0.0197 | 2.3104
7 | 0.1836 | 0.06756 | 0.0182 | 2.7176
7.5 | 0.2271 | 0.0715 | 0.0152 | 3.1762
8 | 0.3537 | 0.07114 | 0.0117 | 4.9719
8.5 | 0.4343 | 0.07112 | 0.0108 | 6.1066
9 | 0.5341 | 0.06669 | 0.0125 | 8.0087
9.5 | 0.7346 | 0.03811 | 0.0293 | 19.2758
10 | 0.7401 | 0.04221 | 0.0352 | 17.5338
10.5 | 0.8674 | 0.04493 | 0.0323 | 19.3056
11 | 0.9475 | 0.05037 | 0.0296 | 18.8108
11.5 | 0.9688 | 0.05617 | 0.0319 | 17.2476
12 | 0.9687 | 0.06228 | 0.0351 | 15.5539
12.5 | 0.9476 | 0.06907 | 0.0384 | 13.7194
13 | 0.8701 | 0.0791 | 0.0403 | 11
13.5 | 0.7921 | 0.09332 | 0.0366 | 8.488
14 | 0.7513 | 0.10826 | 0.031 | 6.9398
15 | 0.5516 | 0.16945 | -0.0117 | 3.2552
15.5 | 0.5685 | 0.177 | -0.0144 | 3.2119
16 | 0.5927 | 0.18507 | -0.0166 | 3.2026
16.5 | 0.6174 | 0.19317 | -0.0188 | 3.1961

## 5. Re 50k Mach 0.25 (1)
BIGFOIL.COM POLAR EXPORT
NACA65-118 a=0.8
NACA65-118 a=0.8 |  |  |  | Cl Max: | 1.07 | at alpha= | 12.5 | deg
JavaFoil+Calcfoil stall+Eppler ext transition |  |  |  | L/D Max: | 29.02 | at alpha= | 6 | deg
Re: | 50000 |  |  | Cd Min: | 0.02172 | at alpha= | 0 | deg
Mach: | 0.25 |  |  | Cl=0 at alpha= | -0.8 | deg
|  |  |  | @ Cl=0.1, Cd= | 0.021732
|  |  |  | @ Cl=0.4, Cd= | 0.023536
|  |  |  | @ Cl=0.6, Cd= | 0.025843
alpha (deg) | Cl | Cd | Cm | Cl/Cd
-18.5 | -0.667 | 0.34645 | 0.006 | -1.924
-18 | -0.715 | 0.31696 | 0.006 | -2.256
-17.5 | -0.76 | 0.28239 | 0.006 | -2.691
-17 | -0.801 | 0.25376 | 0.005 | -3.155
-16.5 | -0.837 | 0.23576 | 0.005 | -3.552
-16 | -0.87 | 0.21901 | 0.005 | -3.97
-15.5 | -0.897 | 0.19612 | 0.004 | -4.572
-15 | -0.919 | 0.18355 | 0.004 | -5.006
-14.5 | -0.936 | 0.17072 | 0.004 | -5.481
-14 | -0.947 | 0.15065 | 0.003 | -6.287
-13.5 | -0.953 | 0.14327 | 0.003 | -6.652
-13 | -0.953 | 0.12965 | 0.003 | -7.354
-12.5 | -0.949 | 0.12233 | 0.002 | -7.755
-12 | -0.939 | 0.11077 | 0.002 | -8.473
-11.5 | -0.923 | 0.10442 | 0.002 | -8.844
-11 | -0.904 | 0.0975 | 0.001 | -9.271
-10.5 | -0.88 | 0.08979 | 0.001 | -9.797
-10 | -0.851 | 0.0826 | 0 | -10.299
-9.5 | -0.817 | 0.07726 | 0 | -10.578
-9 | -0.781 | 0.07187 | -0.001 | -10.872
-8.5 | -0.743 | 0.06712 | -0.001 | -11.067
-8 | -0.702 | 0.06301 | -0.001 | -11.147
-7.5 | -0.66 | 0.05865 | -0.002 | -11.259
-7 | -0.616 | 0.05492 | -0.002 | -11.224
-6.5 | -0.571 | 0.05178 | -0.003 | -11.026
-6 | -0.525 | 0.04841 | -0.004 | -10.847
-5.5 | -0.566 | 0.02568 | -0.008 | -22.033
-5 | -0.509 | 0.02487 | -0.009 | -20.451
-4.5 | -0.451 | 0.02407 | -0.01 | -18.715
-4 | -0.376 | 0.02504 | -0.01 | -14.999
-3.5 | -0.318 | 0.02439 | -0.011 | -13.052
-3 | -0.26 | 0.02382 | -0.012 | -10.928
-2.5 | -0.202 | 0.02335 | -0.013 | -8.642
-2 | -0.143 | 0.02295 | -0.014 | -6.235
-1.5 | -0.084 | 0.02262 | -0.015 | -3.695
-1 | -0.024 | 0.02239 | -0.016 | -1.067
-0.5 | 0.036 | 0.02218 | -0.017 | 1.625
0 | 0.097 | 0.02172 | -0.018 | 4.45
0.5 | 0.157 | 0.02196 | -0.018 | 7.131
1 | 0.216 | 0.02224 | -0.019 | 9.728
1.5 | 0.276 | 0.02261 | -0.02 | 12.19
2 | 0.335 | 0.02299 | -0.021 | 14.578
2.5 | 0.394 | 0.02348 | -0.022 | 16.774
3 | 0.451 | 0.02401 | -0.023 | 18.787
3.5 | 0.508 | 0.02465 | -0.024 | 20.625
4 | 0.565 | 0.02533 | -0.025 | 22.314
4.5 | 0.621 | 0.02615 | -0.026 | 23.745
5 | 0.676 | 0.02702 | -0.027 | 25.019
5.5 | 0.76 | 0.02703 | -0.029 | 28.119
6 | 0.815 | 0.02808 | -0.03 | 29.02
6.5 | 0.732 | 0.05059 | -0.016 | 14.463
7 | 0.776 | 0.05391 | -0.016 | 14.397
7.5 | 0.819 | 0.05767 | -0.016 | 14.199
8 | 0.86 | 0.06206 | -0.016 | 13.85
8.5 | 0.897 | 0.0667 | -0.016 | 13.454
9 | 0.932 | 0.0709 | -0.016 | 13.149
9.5 | 0.964 | 0.07604 | -0.016 | 12.68
10 | 0.993 | 0.0822 | -0.017 | 12.076
10.5 | 1.017 | 0.08923 | -0.017 | 11.399
11 | 1.037 | 0.0951 | -0.017 | 10.908
11.5 | 1.053 | 0.10346 | -0.018 | 10.178
12 | 1.064 | 0.11117 | -0.018 | 9.571
12.5 | 1.07 | 0.12039 | -0.018 | 8.887
13 | 1.07 | 0.13243 | -0.018 | 8.083
13.5 | 1.065 | 0.14492 | -0.019 | 7.352
14 | 1.055 | 0.15726 | -0.019 | 6.709
14.5 | 1.039 | 0.16759 | -0.019 | 6.2
15 | 1.018 | 0.18497 | -0.019 | 5.502
15.5 | 0.988 | 0.19785 | -0.019 | 4.995
16 | 0.95 | 0.22135 | -0.019 | 4.291
16.5 | 0.906 | 0.23359 | -0.019 | 3.878
17 | 0.857 | 0.25775 | -0.019 | 3.325
17.5 | 0.804 | 0.29051 | -0.019 | 2.766

## 6. Re 50k Mach 0.25 (2)
BIGFOIL.COM POLAR EXPORT
NACA65-118 a=0.8
NACA65-118 a=0.8 |  |  |  | Cl Max: | 0.9224 | at alpha= | 11 | deg
XFOIL ncrit=9 |  |  |  | L/D Max: | 17.8496 | at alpha= | 10.5 | deg
Re: | 50000 |  |  | Cd Min: | 0.18929 | at alpha= | 16 | deg
Mach: | 0.25 |  |  | Cl=0 at alpha= | 2.3223 | deg
|  |  |  | @ Cl=0.1, Cd= | 0.062739
|  |  |  | @ Cl=0.4, Cd= | 0.071949
|  |  |  | @ Cl=0.6, Cd= | 0.18929
alpha (deg) | Cl | Cd | Cm | Cl/Cd
-13.5 | -0.405 | 0.14804 | -0.0235 | -2.7357
-12.5 | -0.5052 | 0.10844 | -0.0514 | -4.6588
-12 | -0.6209 | 0.08405 | -0.0663 | -7.3873
-11.5 | -0.6709 | 0.07319 | -0.0686 | -9.1666
-11 | -0.7292 | 0.06572 | -0.066 | -11.0956
-10.5 | -0.7957 | 0.06265 | -0.0556 | -12.7007
-10 | -0.8644 | 0.06109 | -0.0419 | -14.1496
-9.5 | -0.9111 | 0.05806 | -0.0308 | -15.6924
-9 | -0.9342 | 0.05427 | -0.022 | -17.2139
-8.5 | -0.9373 | 0.05047 | -0.0151 | -18.5714
-8 | -0.9316 | 0.04703 | -0.0087 | -19.8086
-7.5 | -0.8675 | 0.04332 | -0.0089 | -20.0254
-7 | -0.7608 | 0.04063 | -0.0128 | -18.7251
-6.5 | -0.7701 | 0.03822 | -0.0036 | -20.1491
-6 | -0.8131 | 0.03453 | 0.0093 | -23.5476
-5.5 | -0.4794 | 0.06586 | 0.0147 | -7.2791
-5 | -0.4303 | 0.06587 | 0.0159 | -6.5326
-4.5 | -0.3665 | 0.06496 | 0.0135 | -5.6419
-4 | -0.303 | 0.06342 | 0.0093 | -4.7777
-3.5 | -0.2874 | 0.06229 | 0.0115 | -4.6139
-3 | -0.2294 | 0.06064 | 0.0061 | -3.783
-2.5 | -0.1927 | 0.05959 | 0.0038 | -3.2338
-2 | -0.1683 | 0.05878 | 0.004 | -2.8632
-1.5 | -0.1435 | 0.05805 | 0.0043 | -2.472
-1 | -0.1336 | 0.05753 | 0.0074 | -2.3223
0 | -0.1399 | 0.05635 | 0.0189 | -2.4827
0.5 | -0.122 | 0.0562 | 0.0206 | -2.1708
1 | -0.0895 | 0.05627 | 0.0194 | -1.5905
1.5 | -0.0582 | 0.05664 | 0.0183 | -1.0275
2 | -0.0205 | 0.05741 | 0.0157 | -0.35708
2.5 | 0.0113 | 0.05824 | 0.0141 | 0.19402
3 | 0.0167 | 0.05835 | 0.0176 | 0.2862
3.5 | 0.0204 | 0.05844 | 0.0213 | 0.34908
4 | 0.0223 | 0.05847 | 0.0251 | 0.38139
4.5 | 0.0215 | 0.0584 | 0.0292 | 0.36815
5 | 0.0784 | 0.06146 | 0.0216 | 1.2756
5.5 | 0.1279 | 0.06439 | 0.0162 | 1.9863
6 | 0.1613 | 0.06719 | 0.0144 | 2.4007
6.5 | 0.1705 | 0.06795 | 0.0172 | 2.5092
7 | 0.1882 | 0.06962 | 0.0189 | 2.7032
7.5 | 0.2272 | 0.07302 | 0.0173 | 3.1115
8 | 0.3756 | 0.07192 | 0.0135 | 5.2225
8.5 | 0.4334 | 0.07199 | 0.0143 | 6.0203
9 | 0.55 | 0.06484 | 0.0178 | 8.4824
9.5 | 0.7113 | 0.04139 | 0.0366 | 17.1853
10.5 | 0.8641 | 0.04841 | 0.038 | 17.8496
11 | 0.9224 | 0.05434 | 0.0373 | 16.9746
11.5 | 0.9115 | 0.06057 | 0.0408 | 15.0487
12 | 0.8831 | 0.06813 | 0.0433 | 12.962
12.5 | 0.8368 | 0.0776 | 0.0436 | 10.7835
13 | 0.7827 | 0.08978 | 0.0406 | 8.718
14.5 | 0.562 | 0.16796 | -0.0075 | 3.346
15 | 0.5492 | 0.17217 | -0.0117 | 3.1899
15.5 | 0.5707 | 0.18043 | -0.0144 | 3.163
16 | 0.5986 | 0.18929 | -0.0167 | 3.1623

## 7. Re 50k Mach 0.50 (1)
BIGFOIL.COM POLAR EXPORT
NACA65-118 a=0.8
NACA65-118 a=0.8 |  |  |  | Cl Max: | 1.158 | at alpha= | 20 | deg
JavaFoil+Calcfoil stall+Eppler ext transition |  |  |  | L/D Max: | 26.682 | at alpha= | 5.5 | deg
Re: | 50000 |  |  | Cd Min: | 0.02372 | at alpha= | 0 | deg
Mach: | 0.5 |  |  | Cl=0 at alpha= | -0.79851 | deg
|  |  |  | @ Cl=0.1, Cd= | 0.023761
|  |  |  | @ Cl=0.4, Cd= | 0.02548
|  |  |  | @ Cl=0.6, Cd= | 0.027907
alpha (deg) | Cl | Cd | Cm | Cl/Cd
-20 | -1.077 | 0.47075 | 0.013 | -2.287
-19.5 | -1.048 | 0.44063 | 0.012 | -2.379
-19 | -1.019 | 0.43015 | 0.011 | -2.369
-18.5 | -0.992 | 0.42246 | 0.011 | -2.348
-18 | -0.965 | 0.40955 | 0.01 | -2.357
-17.5 | -0.938 | 0.41533 | 0.009 | -2.259
-17 | -0.908 | 0.39062 | 0.008 | -2.325
-16.5 | -0.881 | 0.36781 | 0.008 | -2.395
-16 | -0.854 | 0.35783 | 0.007 | -2.385
-15.5 | -0.826 | 0.35258 | 0.007 | -2.343
-15 | -0.797 | 0.3294 | 0.006 | -2.419
-14.5 | -0.769 | 0.31864 | 0.005 | -2.414
-14 | -0.742 | 0.31342 | 0.005 | -2.366
-13.5 | -0.714 | 0.30602 | 0.004 | -2.334
-13 | -0.685 | 0.29684 | 0.003 | -2.307
-12.5 | -0.657 | 0.27663 | 0.003 | -2.376
-12 | -0.63 | 0.27315 | 0.002 | -2.305
-11.5 | -0.602 | 0.24838 | 0.002 | -2.423
-11 | -0.574 | 0.24816 | 0.001 | -2.314
-10.5 | -0.545 | 0.21929 | 0.001 | -2.487
-10 | -0.517 | 0.20759 | 0 | -2.493
-9.5 | -0.49 | 0.20056 | 0 | -2.441
-9 | -0.704 | 0.10304 | -0.001 | -6.835
-8.5 | -0.733 | 0.08453 | -0.001 | -8.677
-8 | -0.725 | 0.07458 | -0.001 | -9.719
-7.5 | -0.699 | 0.06722 | -0.002 | -10.401
-7 | -0.664 | 0.06053 | -0.003 | -10.969
-6.5 | -0.622 | 0.05603 | -0.003 | -11.103
-6 | -0.576 | 0.05195 | -0.004 | -11.085
-5.5 | -0.526 | 0.04874 | -0.004 | -10.797
-5 | -0.56 | 0.02807 | -0.01 | -19.935
-4.5 | -0.497 | 0.02704 | -0.011 | -18.38
-4 | -0.433 | 0.02604 | -0.012 | -16.618
-3.5 | -0.353 | 0.02674 | -0.012 | -13.2
-3 | -0.289 | 0.02603 | -0.013 | -11.095
-2.5 | -0.224 | 0.02548 | -0.014 | -8.791
-2 | -0.159 | 0.02501 | -0.015 | -6.353
-1.5 | -0.093 | 0.02463 | -0.016 | -3.769
-1 | -0.027 | 0.02434 | -0.017 | -1.09
-0.5 | 0.04 | 0.02411 | -0.018 | 1.661
0 | 0.107 | 0.02372 | -0.019 | 4.518
0.5 | 0.174 | 0.02398 | -0.02 | 7.247
1 | 0.24 | 0.0243 | -0.021 | 9.884
1.5 | 0.306 | 0.02473 | -0.022 | 12.377
2 | 0.372 | 0.02523 | -0.023 | 14.746
2.5 | 0.438 | 0.02582 | -0.024 | 16.947
3 | 0.5 | 0.02653 | -0.025 | 18.853
3.5 | 0.563 | 0.02734 | -0.026 | 20.602
4 | 0.625 | 0.02829 | -0.027 | 22.107
4.5 | 0.687 | 0.02928 | -0.028 | 23.456
5 | 0.775 | 0.02983 | -0.031 | 25.968
5.5 | 0.834 | 0.03124 | -0.032 | 26.682
6 | 0.754 | 0.05075 | -0.016 | 14.861
6.5 | 0.799 | 0.05465 | -0.016 | 14.614
7 | 0.839 | 0.05975 | -0.016 | 14.038
7.5 | 0.873 | 0.06518 | -0.016 | 13.396
8 | 0.896 | 0.07235 | -0.016 | 12.383
8.5 | 0.896 | 0.08189 | -0.016 | 10.937
9 | 0.849 | 0.10223 | -0.017 | 8.302
9.5 | 0.577 | 0.16845 | -0.015 | 3.426
10 | 0.605 | 0.21031 | -0.018 | 2.879
10.5 | 0.633 | 0.21458 | -0.018 | 2.95
11 | 0.66 | 0.22579 | -0.019 | 2.925
11.5 | 0.689 | 0.27146 | -0.021 | 2.538
12 | 0.716 | 0.27869 | -0.022 | 2.571
12.5 | 0.744 | 0.28208 | -0.022 | 2.637
13 | 0.771 | 0.2863 | -0.023 | 2.694
13.5 | 0.8 | 0.30743 | -0.026 | 2.603
14 | 0.827 | 0.31271 | -0.026 | 2.646
14.5 | 0.855 | 0.32776 | -0.027 | 2.607
15 | 0.882 | 0.3228 | -0.028 | 2.732
15.5 | 0.911 | 0.36212 | -0.03 | 2.516
16 | 0.938 | 0.37331 | -0.03 | 2.513
16.5 | 0.965 | 0.36968 | -0.031 | 2.61
17 | 0.995 | 0.39061 | -0.033 | 2.546
17.5 | 1.021 | 0.41177 | -0.034 | 2.481
18 | 1.048 | 0.41129 | -0.034 | 2.549
18.5 | 1.075 | 0.41438 | -0.035 | 2.594
19 | 1.105 | 0.45981 | -0.037 | 2.403
19.5 | 1.132 | 0.47025 | -0.038 | 2.406
20 | 1.158 | 0.47124 | -0.038 | 2.457

## 8. Re 50k Mach 0.50 (2)
BIGFOIL.COM POLAR EXPORT
NACA65-118 a=0.8
NACA65-118 a=0.8 |  |  |  | Cl Max: | 0.7816 | at alpha= | 20 | deg
XFOIL ncrit=9 |  |  |  | L/D Max: | 13.1693 | at alpha= | 9 | deg
Re: | 50000 |  |  | Cd Min: | 0.26815 | at alpha= | 20 | deg
Mach: | 0.5 |  |  | Cl=0 at alpha= | 3.0779 | deg
|  |  |  | @ Cl=0.1, Cd= | 0.070087
|  |  |  | @ Cl=0.4, Cd= | 0.079387
|  |  |  | @ Cl=0.6, Cd= | 0.20241
alpha (deg) | Cl | Cd | Cm | Cl/Cd
-12 | -0.3985 | 0.12198 | -0.0549 | -3.2669
-11.5 | -0.4021 | 0.11246 | -0.0587 | -3.5755
-10.5 | -0.5113 | 0.08931 | -0.0668 | -5.725
-10 | -0.5696 | 0.08216 | -0.0644 | -6.9328
-9.5 | -0.6346 | 0.07542 | -0.0608 | -8.4142
-9 | -0.6985 | 0.06944 | -0.0558 | -10.059
-8.5 | -0.756 | 0.06434 | -0.0493 | -11.7501
-8 | -0.8079 | 0.05992 | -0.0412 | -13.483
-7.5 | -0.813 | 0.05575 | -0.0348 | -14.583
-7 | -0.8184 | 0.05186 | -0.0278 | -15.7809
-6.5 | -0.7549 | 0.04891 | -0.0247 | -15.4345
-6 | -0.7426 | 0.04641 | -0.0169 | -16.0009
-5.5 | -0.7453 | 0.04614 | -0.0022 | -16.153
-5 | -0.5197 | 0.07164 | 0.0146 | -7.2543
-4.5 | -0.4335 | 0.07228 | 0.0129 | -5.9975
-4 | -0.3638 | 0.07125 | 0.0096 | -5.106
-3.5 | -0.2761 | 0.06965 | 0.0018 | -3.9641
-3 | -0.2283 | 0.06818 | -0.0004 | -3.3485
-2.5 | -0.1932 | 0.0672 | -0.0011 | -2.875
-2 | -0.1624 | 0.0662 | -0.0011 | -2.4532
-1.5 | -0.1352 | 0.06535 | -0.0004 | -2.0689
-1 | -0.1261 | 0.06487 | 0.0035 | -1.9439
-0.5 | -0.1085 | 0.06449 | 0.0059 | -1.6824
0 | -0.1449 | 0.06358 | 0.0187 | -2.279
0.5 | -0.1559 | 0.06265 | 0.027 | -2.4884
1 | -0.1382 | 0.06251 | 0.0293 | -2.2108
1.5 | -0.1075 | 0.06263 | 0.029 | -1.7164
2 | -0.0834 | 0.06299 | 0.0299 | -1.324
2.5 | -0.0467 | 0.06381 | 0.0279 | -0.73186
3 | -0.0069 | 0.06504 | 0.0251 | -0.10609
3.5 | 0.0374 | 0.06699 | 0.021 | 0.55829
4 | 0.0431 | 0.06751 | 0.0246 | 0.63842
4.5 | 0.1142 | 0.07073 | 0.0144 | 1.6146
5 | 0.1753 | 0.07423 | 0.0075 | 2.3616
5.5 | 0.2091 | 0.07649 | 0.0065 | 2.7337
6 | 0.2417 | 0.07891 | 0.0063 | 3.063
6.5 | 0.3655 | 0.07896 | 0.0026 | 4.6289
7 | 0.3982 | 0.07941 | 0.0065 | 5.0145
7.5 | 0.4086 | 0.07928 | 0.013 | 5.1539
8 | 0.4203 | 0.07839 | 0.0205 | 5.3617
8.5 | 0.4787 | 0.07357 | 0.029 | 6.5067
9 | 0.6582 | 0.04998 | 0.0515 | 13.1693
9.5 | 0.6761 | 0.05412 | 0.0553 | 12.4926
10 | 0.7034 | 0.05949 | 0.0569 | 11.8238
10.5 | 0.6741 | 0.0693 | 0.0551 | 9.7273
11 | 0.662 | 0.07894 | 0.0528 | 8.3861
11.5 | 0.6087 | 0.09408 | 0.0449 | 6.47
12 | 0.5706 | 0.11013 | 0.0356 | 5.1811
12.5 | 0.5527 | 0.12419 | 0.0275 | 4.4504
13 | 0.5511 | 0.13598 | 0.0213 | 4.0528
13.5 | 0.5407 | 0.1489 | 0.0128 | 3.6313
14 | 0.5629 | 0.15957 | 0.0083 | 3.5276
14.5 | 0.5475 | 0.17915 | -0.0065 | 3.0561
15 | 0.5494 | 0.1843 | -0.0114 | 2.981
15.5 | 0.5889 | 0.19626 | -0.0145 | 3.0006
16 | 0.5948 | 0.20036 | -0.0193 | 2.9687
16.5 | 0.6132 | 0.20762 | -0.0237 | 2.9535
17 | 0.6478 | 0.21918 | -0.027 | 2.9556
17.5 | 0.6649 | 0.22492 | -0.0316 | 2.9562
18 | 0.6802 | 0.23085 | -0.0367 | 2.9465
18.5 | 0.7072 | 0.24062 | -0.0408 | 2.9391
19 | 0.73 | 0.24809 | -0.0453 | 2.9425
19.5 | 0.7464 | 0.25425 | -0.0509 | 2.9357
20 | 0.7816 | 0.26815 | -0.054 | 2.9148

## 9. Re 100k Mach 0.00 (1)
BIGFOIL.COM POLAR EXPORT
NACA65-118 a=0.8
NACA65-118 a=0.8 |  |  |  | Cl Max: | 1.158 | at alpha= | 15 | deg
JavaFoil+Calcfoil stall+Eppler ext transition |  |  |  | L/D Max: | 36.759 | at alpha= | 7 | deg
Re: | 100000 |  |  | Cd Min: | 0.01523 | at alpha= | 0 | deg
Mach: | 0 |  |  | Cl=0 at alpha= | -0.8 | deg
|  |  |  | @ Cl=0.1, Cd= | 0.015241
|  |  |  | @ Cl=0.4, Cd= | 0.016578
|  |  |  | @ Cl=0.6, Cd= | 0.018323
alpha (deg) | Cl | Cd | Cm | Cl/Cd
-20 | -0.979 | 0.23622 | 0.008 | -4.143
-19.5 | -0.994 | 0.22579 | 0.007 | -4.401
-19 | -1.008 | 0.21816 | 0.007 | -4.62
-18.5 | -1.02 | 0.20125 | 0.007 | -5.068
-18 | -1.03 | 0.19254 | 0.006 | -5.352
-17.5 | -1.039 | 0.18176 | 0.006 | -5.717
-17 | -1.045 | 0.17203 | 0.006 | -6.076
-16.5 | -1.049 | 0.16044 | 0.005 | -6.54
-16 | -1.051 | 0.15373 | 0.005 | -6.835
-15.5 | -1.05 | 0.14298 | 0.005 | -7.341
-15 | -1.046 | 0.13574 | 0.004 | -7.704
-14.5 | -1.039 | 0.12656 | 0.004 | -8.208
-14 | -1.029 | 0.11857 | 0.003 | -8.677
-13.5 | -1.016 | 0.11133 | 0.003 | -9.125
-13 | -1 | 0.10466 | 0.003 | -9.555
-12.5 | -0.981 | 0.09829 | 0.002 | -9.98
-12 | -0.959 | 0.09299 | 0.002 | -10.315
-11.5 | -0.934 | 0.08773 | 0.002 | -10.649
-11 | -0.907 | 0.08214 | 0.001 | -11.037
-10.5 | -0.876 | 0.07705 | 0.001 | -11.371
-10 | -0.842 | 0.07231 | 0 | -11.649
-9.5 | -0.806 | 0.06759 | 0 | -11.926
-9 | -0.768 | 0.06343 | -0.001 | -12.105
-8.5 | -0.728 | 0.05957 | -0.001 | -12.225
-8 | -0.687 | 0.05598 | -0.001 | -12.269
-7.5 | -0.644 | 0.052 | -0.002 | -12.391
-7 | -0.714 | 0.02301 | -0.005 | -31.034
-6.5 | -0.662 | 0.02217 | -0.006 | -29.837
-6 | -0.608 | 0.02139 | -0.007 | -28.408
-5.5 | -0.553 | 0.02062 | -0.008 | -26.81
-5 | -0.497 | 0.01992 | -0.009 | -24.953
-4.5 | -0.426 | 0.01828 | -0.009 | -23.325
-4 | -0.371 | 0.01774 | -0.01 | -20.895
-3.5 | -0.314 | 0.01723 | -0.011 | -18.24
-3 | -0.257 | 0.01684 | -0.012 | -15.263
-2.5 | -0.199 | 0.01648 | -0.013 | -12.099
-2 | -0.142 | 0.01616 | -0.014 | -8.759
-1.5 | -0.083 | 0.01593 | -0.015 | -5.195
-1 | -0.024 | 0.01572 | -0.016 | -1.505
-0.5 | 0.036 | 0.01556 | -0.017 | 2.297
0 | 0.096 | 0.01523 | -0.018 | 6.298
0.5 | 0.155 | 0.0154 | -0.019 | 10.091
1 | 0.215 | 0.0156 | -0.02 | 13.756
1.5 | 0.273 | 0.01585 | -0.021 | 17.251
2 | 0.332 | 0.01617 | -0.022 | 20.524
2.5 | 0.39 | 0.01651 | -0.023 | 23.627
3 | 0.446 | 0.01689 | -0.024 | 26.436
3.5 | 0.503 | 0.01733 | -0.025 | 29.038
4 | 0.559 | 0.01786 | -0.026 | 31.289
4.5 | 0.613 | 0.01847 | -0.027 | 33.212
5 | 0.668 | 0.01883 | -0.028 | 35.467
5.5 | 0.742 | 0.02194 | -0.03 | 33.834
6 | 0.797 | 0.0227 | -0.031 | 35.091
6.5 | 0.85 | 0.02358 | -0.032 | 36.029
7 | 0.901 | 0.02452 | -0.032 | 36.759
7.5 | 0.799 | 0.0517 | -0.017 | 15.459
8 | 0.84 | 0.05518 | -0.016 | 15.228
8.5 | 0.879 | 0.05876 | -0.016 | 14.958
9 | 0.916 | 0.06238 | -0.016 | 14.683
9.5 | 0.951 | 0.06675 | -0.017 | 14.251
10 | 0.984 | 0.07167 | -0.017 | 13.728
10.5 | 1.014 | 0.07625 | -0.017 | 13.304
11 | 1.042 | 0.08095 | -0.017 | 12.872
11.5 | 1.067 | 0.0866 | -0.018 | 12.321
12 | 1.089 | 0.09326 | -0.018 | 11.677
12.5 | 1.108 | 0.09821 | -0.018 | 11.285
13 | 1.124 | 0.10475 | -0.018 | 10.732
13.5 | 1.137 | 0.1106 | -0.019 | 10.284
14 | 1.147 | 0.12086 | -0.019 | 9.494
14.5 | 1.154 | 0.12938 | -0.019 | 8.921
15 | 1.158 | 0.13727 | -0.02 | 8.438
15.5 | 1.158 | 0.14171 | -0.02 | 8.168
16 | 1.152 | 0.15367 | -0.02 | 7.496
16.5 | 1.143 | 0.16262 | -0.02 | 7.029
17 | 1.132 | 0.17435 | -0.02 | 6.491
17.5 | 1.118 | 0.17839 | -0.021 | 6.267
18 | 1.102 | 0.1898 | -0.021 | 5.805
18.5 | 1.084 | 0.20632 | -0.021 | 5.252
19 | 1.064 | 0.21571 | -0.021 | 4.932
19.5 | 1.042 | 0.22274 | -0.021 | 4.68
20 | 1.02 | 0.23591 | -0.022 | 4.324

## 10. Re 100k Mach 0.00 (2)
BIGFOIL.COM POLAR EXPORT
NACA65-118 a=0.8
NACA65-118 a=0.8 |  |  |  | Cl Max: | 1.0584 | at alpha= | 13 | deg
XFOIL ncrit=9 |  |  |  | L/D Max: | 33.438 | at alpha= | 8 | deg
Re: | 100000 |  |  | Cd Min: | 0.20118 | at alpha= | 18 | deg
Mach: | 0 |  |  | Cl=0 at alpha= | 3.0843 | deg
|  |  |  | @ Cl=0.1, Cd= | 0.043963
|  |  |  | @ Cl=0.4, Cd= | 0.045934
|  |  |  | @ Cl=0.6, Cd= | 0.038394
alpha (deg) | Cl | Cd | Cm | Cl/Cd
-16 | -0.3452 | 0.15124 | -0.0236 | -2.2825
-15.5 | -0.3695 | 0.14797 | -0.029 | -2.4971
-15 | -0.3335 | 0.14144 | -0.03 | -2.3579
-14.5 | -0.3393 | 0.13677 | -0.0334 | -2.4808
-13.5 | -0.7163 | 0.0821 | -0.0642 | -8.7247
-13 | -0.7637 | 0.0712 | -0.0664 | -10.7261
-12.5 | -0.8242 | 0.06193 | -0.0649 | -13.3086
-12 | -0.9093 | 0.0572 | -0.0549 | -15.8969
-11.5 | -0.9691 | 0.05702 | -0.0398 | -16.9958
-11 | -0.9998 | 0.05464 | -0.0293 | -18.298
-10.5 | -0.9958 | 0.04999 | -0.0249 | -19.92
-10 | -0.9364 | 0.04346 | -0.0293 | -21.5462
-9.5 | -0.8599 | 0.03898 | -0.0347 | -22.06
-9 | -0.7573 | 0.03495 | -0.0432 | -21.6681
-8.5 | -0.6496 | 0.03206 | -0.051 | -20.262
-8 | -0.5793 | 0.02986 | -0.0549 | -19.4005
-7.5 | -0.5737 | 0.02655 | -0.0519 | -21.6083
-7 | -0.6305 | 0.02405 | -0.0372 | -26.2162
-6.5 | -0.6265 | 0.02561 | -0.0263 | -24.4631
-6 | -0.4253 | 0.03595 | -0.0367 | -11.8303
-5.5 | -0.2428 | 0.04135 | -0.0486 | -5.8718
-5 | -0.1425 | 0.04177 | -0.0545 | -3.4115
-4.5 | -0.0924 | 0.04182 | -0.054 | -2.2095
-4 | -0.047 | 0.04162 | -0.0535 | -1.1293
-3.5 | -0.0063 | 0.04111 | -0.0527 | -0.15325
-3 | -0.0105 | 0.04128 | -0.0454 | -0.25436
-2.5 | 0.031 | 0.0411 | -0.0447 | 0.75426
-2 | 0.0497 | 0.04112 | -0.0406 | 1.2087
-1.5 | -0.077 | 0.04184 | -0.0134 | -1.8403
-1 | -0.2082 | 0.04093 | 0.0141 | -5.0867
-0.5 | -0.1701 | 0.04104 | 0.0151 | -4.1447
0 | -0.1893 | 0.04025 | 0.0241 | -4.7031
0.5 | -0.1896 | 0.03999 | 0.0301 | -4.7412
1 | -0.1371 | 0.04027 | 0.0287 | -3.4045
1.5 | -0.1399 | 0.04026 | 0.0344 | -3.4749
2 | -0.097 | 0.04084 | 0.0347 | -2.3751
2.5 | -0.0726 | 0.04127 | 0.0368 | -1.7591
3 | -0.0028 | 0.04204 | 0.0337 | -0.066603
3.5 | 0.0138 | 0.04256 | 0.0369 | 0.32425
4 | 0.0508 | 0.04323 | 0.0377 | 1.1751
4.5 | 0.0973 | 0.04393 | 0.0375 | 2.2149
5 | 0.1537 | 0.04462 | 0.0359 | 3.4446
5.5 | 0.2236 | 0.04532 | 0.0323 | 4.9338
6 | 0.3112 | 0.04574 | 0.0266 | 6.8037
6.5 | 0.3964 | 0.04598 | 0.0206 | 8.6211
7 | 0.5016 | 0.04462 | 0.0139 | 11.2416
7.5 | 0.7744 | 0.02736 | 0.0028 | 28.3041
8 | 0.8306 | 0.02484 | 0.0033 | 33.438
8.5 | 0.808 | 0.02706 | 0.0109 | 29.8596
9 | 0.7477 | 0.02842 | 0.0243 | 26.3089
9.5 | 0.7334 | 0.03266 | 0.0292 | 22.4556
10 | 0.7621 | 0.03504 | 0.0314 | 21.7494
10.5 | 0.82 | 0.03679 | 0.0319 | 22.2887
11 | 0.8996 | 0.03924 | 0.0301 | 22.9256
11.5 | 0.9655 | 0.04276 | 0.029 | 22.5795
12 | 1.0291 | 0.04739 | 0.027 | 21.7156
12.5 | 1.0562 | 0.05336 | 0.0283 | 19.7939
13 | 1.0584 | 0.05935 | 0.0315 | 17.8332
13.5 | 1.0435 | 0.06594 | 0.0349 | 15.825
14 | 1.0247 | 0.07372 | 0.037 | 13.8999
15 | 0.8031 | 0.10375 | 0.0302 | 7.7407
15.5 | 0.7863 | 0.1171 | 0.0252 | 6.7148
16 | 0.6141 | 0.17306 | -0.0109 | 3.5485
16.5 | 0.6493 | 0.17969 | -0.0111 | 3.6134
17 | 0.6369 | 0.18716 | -0.0181 | 3.403
18 | 0.661 | 0.20118 | -0.026 | 3.2856

## 11. Re 100k Mach 0.10 (1)
BIGFOIL.COM POLAR EXPORT
NACA65-118 a=0.8
NACA65-118 a=0.8 |  |  |  | Cl Max: | 1.144 | at alpha= | 15 | deg
JavaFoil+Calcfoil stall+Eppler ext transition |  |  |  | L/D Max: | 36.669 | at alpha= | 7 | deg
Re: | 100000 |  |  | Cd Min: | 0.01528 | at alpha= | 0 | deg
Mach: | 0.1 |  |  | Cl=0 at alpha= | -0.8 | deg
|  |  |  | @ Cl=0.1, Cd= | 0.015291
|  |  |  | @ Cl=0.4, Cd= | 0.016623
|  |  |  | @ Cl=0.6, Cd= | 0.01837
alpha (deg) | Cl | Cd | Cm | Cl/Cd
-20 | -0.933 | 0.25231 | 0.008 | -3.696
-19.5 | -0.951 | 0.24299 | 0.007 | -3.915
-19 | -0.969 | 0.22628 | 0.007 | -4.282
-18.5 | -0.985 | 0.21 | 0.007 | -4.69
-18 | -0.999 | 0.19799 | 0.006 | -5.045
-17.5 | -1.011 | 0.18483 | 0.006 | -5.469
-17 | -1.02 | 0.17581 | 0.006 | -5.804
-16.5 | -1.028 | 0.16422 | 0.005 | -6.258
-16 | -1.032 | 0.15556 | 0.005 | -6.637
-15.5 | -1.034 | 0.14514 | 0.005 | -7.124
-15 | -1.033 | 0.13744 | 0.004 | -7.515
-14.5 | -1.028 | 0.12911 | 0.004 | -7.964
-14 | -1.021 | 0.12196 | 0.003 | -8.369
-13.5 | -1.01 | 0.11385 | 0.003 | -8.869
-13 | -0.996 | 0.10696 | 0.003 | -9.309
-12.5 | -0.978 | 0.10014 | 0.002 | -9.768
-12 | -0.958 | 0.09338 | 0.002 | -10.255
-11.5 | -0.934 | 0.08736 | 0.002 | -10.688
-11 | -0.907 | 0.08173 | 0.001 | -11.097
-10.5 | -0.877 | 0.07719 | 0.001 | -11.364
-10 | -0.844 | 0.07228 | 0 | -11.681
-9.5 | -0.808 | 0.0676 | 0 | -11.953
-9 | -0.77 | 0.06352 | -0.001 | -12.123
-8.5 | -0.731 | 0.05963 | -0.001 | -12.255
-8 | -0.69 | 0.05583 | -0.001 | -12.352
-7.5 | -0.647 | 0.05265 | -0.002 | -12.291
-7 | -0.603 | 0.04963 | -0.002 | -12.152
-6.5 | -0.664 | 0.02234 | -0.006 | -29.74
-6 | -0.61 | 0.02152 | -0.007 | -28.359
-5.5 | -0.555 | 0.02074 | -0.008 | -26.772
-5 | -0.499 | 0.02003 | -0.009 | -24.916
-4.5 | -0.428 | 0.0184 | -0.009 | -23.273
-4 | -0.372 | 0.01785 | -0.01 | -20.854
-3.5 | -0.316 | 0.01734 | -0.011 | -18.2
-3 | -0.258 | 0.0169 | -0.012 | -15.287
-2.5 | -0.2 | 0.01653 | -0.013 | -12.119
-2 | -0.142 | 0.01625 | -0.014 | -8.748
-1.5 | -0.083 | 0.01601 | -0.015 | -5.189
-1 | -0.024 | 0.0158 | -0.016 | -1.504
-0.5 | 0.036 | 0.01564 | -0.017 | 2.295
0 | 0.096 | 0.01528 | -0.018 | 6.308
0.5 | 0.156 | 0.01545 | -0.019 | 10.108
1 | 0.216 | 0.01566 | -0.02 | 13.777
1.5 | 0.275 | 0.01594 | -0.021 | 17.232
2 | 0.333 | 0.01623 | -0.022 | 20.547
2.5 | 0.392 | 0.01657 | -0.023 | 23.658
3 | 0.449 | 0.01695 | -0.024 | 26.462
3.5 | 0.505 | 0.01743 | -0.025 | 28.979
4 | 0.561 | 0.01793 | -0.026 | 31.306
4.5 | 0.616 | 0.01855 | -0.027 | 33.229
5 | 0.67 | 0.01897 | -0.028 | 35.347
5.5 | 0.746 | 0.02207 | -0.03 | 33.788
6 | 0.8 | 0.02289 | -0.031 | 34.939
6.5 | 0.853 | 0.02373 | -0.032 | 35.945
7 | 0.905 | 0.02467 | -0.033 | 36.669
7.5 | 0.802 | 0.05184 | -0.017 | 15.477
8 | 0.844 | 0.05536 | -0.017 | 15.239
8.5 | 0.882 | 0.05896 | -0.016 | 14.956
9 | 0.919 | 0.06287 | -0.016 | 14.614
9.5 | 0.954 | 0.06741 | -0.017 | 14.147
10 | 0.986 | 0.07139 | -0.017 | 13.807
10.5 | 1.016 | 0.07719 | -0.017 | 13.159
11 | 1.042 | 0.0816 | -0.017 | 12.775
11.5 | 1.066 | 0.08702 | -0.018 | 12.254
12 | 1.087 | 0.09372 | -0.018 | 11.602
12.5 | 1.105 | 0.09901 | -0.018 | 11.158
13 | 1.119 | 0.10598 | -0.018 | 10.559
13.5 | 1.13 | 0.11366 | -0.019 | 9.945
14 | 1.138 | 0.1204 | -0.019 | 9.452
14.5 | 1.143 | 0.12836 | -0.019 | 8.902
15 | 1.144 | 0.1371 | -0.02 | 8.344
15.5 | 1.14 | 0.14646 | -0.02 | 7.787
16 | 1.131 | 0.15413 | -0.02 | 7.34
16.5 | 1.119 | 0.16638 | -0.02 | 6.726
17 | 1.104 | 0.1789 | -0.02 | 6.171
17.5 | 1.086 | 0.18135 | -0.02 | 5.989
18 | 1.066 | 0.195 | -0.021 | 5.467
18.5 | 1.044 | 0.20823 | -0.021 | 5.013
19 | 1.02 | 0.22299 | -0.021 | 4.575
19.5 | 0.995 | 0.23557 | -0.021 | 4.224
20 | 0.969 | 0.25423 | -0.022 | 3.81

## 12. Re 100k Mach 0.10 (2)
BIGFOIL.COM POLAR EXPORT
NACA65-118 a=0.8
NACA65-118 a=0.8 |  |  |  | Cl Max: | 1.0476 | at alpha= | 12.5 | deg
XFOIL ncrit=9 |  |  |  | L/D Max: | 32.0815 | at alpha= | 8 | deg
Re: | 100000 |  |  | Cd Min: | 0.22906 | at alpha= | 20 | deg
Mach: | 0.1 |  |  | Cl=0 at alpha= | 3.25 | deg
|  |  |  | @ Cl=0.1, Cd= | 0.044075
|  |  |  | @ Cl=0.4, Cd= | 0.0462
|  |  |  | @ Cl=0.6, Cd= | 0.038221
alpha (deg) | Cl | Cd | Cm | Cl/Cd
-15.5 | -0.5017 | 0.16312 | -0.0195 | -3.0756
-15 | -0.4874 | 0.15503 | -0.0224 | -3.1439
-14.5 | -0.5198 | 0.14743 | -0.0304 | -3.5257
-13.5 | -0.6889 | 0.08465 | -0.0636 | -8.1382
-13 | -0.7428 | 0.07279 | -0.0669 | -10.2047
-12.5 | -0.8062 | 0.063 | -0.0665 | -12.7968
-12 | -0.8898 | 0.05745 | -0.0584 | -15.4883
-11.5 | -0.952 | 0.05724 | -0.0434 | -16.6317
-11 | -0.9908 | 0.05551 | -0.0317 | -17.849
-10.5 | -0.9912 | 0.05092 | -0.0268 | -19.4658
-10 | -0.9336 | 0.04417 | -0.0311 | -21.1365
-9.5 | -0.8589 | 0.0395 | -0.0362 | -21.7443
-8.5 | -0.6477 | 0.03237 | -0.0523 | -20.0093
-8 | -0.5738 | 0.03016 | -0.0565 | -19.0252
-7.5 | -0.5643 | 0.02676 | -0.0542 | -21.0874
-7 | -0.6212 | 0.02432 | -0.0397 | -25.5428
-6.5 | -0.6225 | 0.02568 | -0.028 | -24.2407
-6 | -0.4051 | 0.03696 | -0.0393 | -10.9605
-5.5 | -0.2514 | 0.04131 | -0.0483 | -6.0857
-5 | -0.1445 | 0.04183 | -0.0549 | -3.4545
-4.5 | -0.0943 | 0.04193 | -0.0542 | -2.249
-4 | -0.0537 | 0.04187 | -0.0529 | -1.2825
-3.5 | -0.0076 | 0.04124 | -0.0528 | -0.18429
-3 | -0.017 | 0.04148 | -0.0447 | -0.40984
-2.5 | 0.0325 | 0.04142 | -0.045 | 0.78465
-2 | 0.0508 | 0.04128 | -0.0409 | 1.2306
-1.5 | -0.0814 | 0.042 | -0.0129 | -1.9381
-1 | -0.2146 | 0.04109 | 0.0149 | -5.2227
-0.5 | -0.163 | 0.04132 | 0.014 | -3.9448
0 | -0.1967 | 0.04043 | 0.0251 | -4.8652
0.5 | -0.1859 | 0.04033 | 0.0298 | -4.6095
1 | -0.1286 | 0.04053 | 0.0276 | -3.173
1.5 | -0.1424 | 0.04051 | 0.0349 | -3.5152
2 | -0.0903 | 0.04106 | 0.0339 | -2.1992
2.5 | -0.0756 | 0.04144 | 0.0373 | -1.8243
3 | -0.0195 | 0.04215 | 0.0359 | -0.46263
3.5 | 0.0195 | 0.04273 | 0.0365 | 0.45635
4 | 0.0526 | 0.04337 | 0.0378 | 1.2128
4.5 | 0.0979 | 0.04405 | 0.0378 | 2.2225
5 | 0.1575 | 0.04477 | 0.0358 | 3.518
5.5 | 0.2272 | 0.04541 | 0.0325 | 5.0033
6 | 0.3138 | 0.04575 | 0.0271 | 6.859
6.5 | 0.3852 | 0.04644 | 0.0222 | 8.2946
7 | 0.5006 | 0.04457 | 0.0151 | 11.2318
7.5 | 0.7425 | 0.02912 | 0.0066 | 25.4979
8 | 0.8184 | 0.02551 | 0.0055 | 32.0815
8.5 | 0.7983 | 0.02753 | 0.0129 | 28.9975
9 | 0.7395 | 0.02913 | 0.0258 | 25.3862
9.5 | 0.7301 | 0.03318 | 0.0303 | 22.0042
10 | 0.7614 | 0.03545 | 0.0324 | 21.4781
10.5 | 0.8219 | 0.0372 | 0.0328 | 22.0941
11 | 0.9011 | 0.03978 | 0.0311 | 22.6521
11.5 | 0.9654 | 0.04351 | 0.0301 | 22.188
12 | 1.0233 | 0.04819 | 0.0288 | 21.2347
12.5 | 1.0476 | 0.05438 | 0.0302 | 19.2644
13 | 1.0461 | 0.06051 | 0.0335 | 17.2881
13.5 | 1.0299 | 0.0674 | 0.0365 | 15.2804
14 | 1.0068 | 0.07486 | 0.0385 | 13.4491
14.5 | 0.8668 | 0.08867 | 0.0372 | 9.7756
15 | 0.7781 | 0.10817 | 0.028 | 7.1933
15.5 | 0.6176 | 0.16522 | -0.0056 | 3.738
16 | 0.6134 | 0.17379 | -0.0111 | 3.5295
16.5 | 0.6473 | 0.18054 | -0.0116 | 3.5854
17 | 0.6364 | 0.18792 | -0.0184 | 3.3865
18 | 0.6612 | 0.20196 | -0.0264 | 3.2739
18.5 | 0.7058 | 0.21078 | -0.0254 | 3.3485
19 | 0.6887 | 0.21551 | -0.0345 | 3.1957
19.5 | 0.7204 | 0.22294 | -0.0354 | 3.2314
20 | 0.7204 | 0.22906 | -0.0423 | 3.145

## 13. Re 100k Mach 0.25 (1)
BIGFOIL.COM POLAR EXPORT
NACA65-118 a=0.8
NACA65-118 a=0.8 |  |  |  | Cl Max: | 1.071 | at alpha= | 13 | deg
JavaFoil+Calcfoil stall+Eppler ext transition |  |  |  | L/D Max: | 35.851 | at alpha= | 7 | deg
Re: | 100000 |  |  | Cd Min: | 0.01561 | at alpha= | 0 | deg
Mach: | 0.25 |  |  | Cl=0 at alpha= | -0.80328 | deg
|  |  |  | @ Cl=0.1, Cd= | 0.015613
|  |  |  | @ Cl=0.4, Cd= | 0.016997
|  |  |  | @ Cl=0.6, Cd= | 0.01878
alpha (deg) | Cl | Cd | Cm | Cl/Cd
-18 | -0.715 | 0.25938 | 0.006 | -2.757
-17.5 | -0.76 | 0.23243 | 0.006 | -3.27
-17 | -0.801 | 0.21019 | 0.006 | -3.81
-16.5 | -0.838 | 0.19871 | 0.005 | -4.215
-16 | -0.87 | 0.17922 | 0.005 | -4.852
-15.5 | -0.897 | 0.16804 | 0.004 | -5.336
-15 | -0.919 | 0.15539 | 0.004 | -5.914
-14.5 | -0.936 | 0.14615 | 0.004 | -6.402
-14 | -0.947 | 0.13424 | 0.003 | -7.056
-13.5 | -0.953 | 0.1241 | 0.003 | -7.68
-13 | -0.954 | 0.11506 | 0.003 | -8.289
-12.5 | -0.949 | 0.10642 | 0.002 | -8.914
-12 | -0.939 | 0.09833 | 0.002 | -9.546
-11.5 | -0.924 | 0.09226 | 0.002 | -10.01
-11 | -0.904 | 0.08626 | 0.001 | -10.48
-10.5 | -0.88 | 0.07996 | 0.001 | -11.003
-10 | -0.851 | 0.0745 | 0 | -11.421
-9.5 | -0.818 | 0.07001 | 0 | -11.679
-9 | -0.782 | 0.06521 | -0.001 | -11.989
-8.5 | -0.743 | 0.06114 | -0.001 | -12.153
-8 | -0.703 | 0.05736 | -0.001 | -12.252
-7.5 | -0.661 | 0.05331 | -0.002 | -12.393
-7 | -0.617 | 0.05005 | -0.003 | -12.324
-6.5 | -0.679 | 0.02312 | -0.006 | -29.356
-6 | -0.624 | 0.02224 | -0.007 | -28.061
-5.5 | -0.568 | 0.02141 | -0.008 | -26.529
-5 | -0.511 | 0.02067 | -0.009 | -24.716
-4.5 | -0.453 | 0.01994 | -0.01 | -22.709
-4 | -0.381 | 0.01835 | -0.011 | -20.78
-3.5 | -0.323 | 0.01781 | -0.012 | -18.151
-3 | -0.265 | 0.01735 | -0.013 | -15.252
-2.5 | -0.205 | 0.01697 | -0.014 | -12.092
-2 | -0.146 | 0.01664 | -0.015 | -8.757
-1.5 | -0.085 | 0.01638 | -0.016 | -5.202
-1 | -0.024 | 0.01618 | -0.017 | -1.505
-0.5 | 0.037 | 0.016 | -0.018 | 2.299
0 | 0.099 | 0.01561 | -0.019 | 6.328
0.5 | 0.16 | 0.01579 | -0.02 | 10.139
1 | 0.221 | 0.01602 | -0.021 | 13.797
1.5 | 0.281 | 0.01632 | -0.021 | 17.243
2 | 0.342 | 0.01662 | -0.023 | 20.572
2.5 | 0.402 | 0.01701 | -0.023 | 23.598
3 | 0.459 | 0.01744 | -0.024 | 26.35
3.5 | 0.517 | 0.01795 | -0.025 | 28.821
4 | 0.575 | 0.01849 | -0.026 | 31.086
4.5 | 0.631 | 0.01914 | -0.027 | 32.961
5 | 0.687 | 0.01982 | -0.028 | 34.634
5.5 | 0.763 | 0.02232 | -0.03 | 34.198
6 | 0.818 | 0.02375 | -0.032 | 34.465
6.5 | 0.872 | 0.02473 | -0.032 | 35.26
7 | 0.924 | 0.02576 | -0.033 | 35.851
7.5 | 0.82 | 0.05279 | -0.017 | 15.531
8 | 0.86 | 0.05644 | -0.016 | 15.237
8.5 | 0.898 | 0.06005 | -0.016 | 14.945
9 | 0.932 | 0.0642 | -0.016 | 14.524
9.5 | 0.964 | 0.06867 | -0.017 | 14.042
10 | 0.993 | 0.07351 | -0.017 | 13.506
10.5 | 1.017 | 0.07947 | -0.017 | 12.8
11 | 1.038 | 0.08586 | -0.018 | 12.085
11.5 | 1.053 | 0.09261 | -0.018 | 11.373
12 | 1.064 | 0.09812 | -0.018 | 10.844
12.5 | 1.07 | 0.10659 | -0.018 | 10.039
13 | 1.071 | 0.11316 | -0.019 | 9.46
13.5 | 1.066 | 0.12259 | -0.019 | 8.692
14 | 1.055 | 0.13266 | -0.019 | 7.954
14.5 | 1.039 | 0.14572 | -0.019 | 7.132
15 | 1.018 | 0.1529 | -0.019 | 6.657
15.5 | 0.989 | 0.17147 | -0.02 | 5.765
16 | 0.95 | 0.1811 | -0.02 | 5.245
16.5 | 0.906 | 0.20152 | -0.02 | 4.497
17 | 0.857 | 0.21771 | -0.02 | 3.937
17.5 | 0.804 | 0.24216 | -0.02 | 3.319
18 | 0.746 | 0.25814 | -0.02 | 2.891

## 14. Re 100k Mach 0.25 (2)
BIGFOIL.COM POLAR EXPORT
NACA65-118 a=0.8
NACA65-118 a=0.8 |  |  |  | Cl Max: | 0.9835 | at alpha= | 12.5 | deg
XFOIL ncrit=9 |  |  |  | L/D Max: | 27.2734 | at alpha= | 8 | deg
Re: | 100000 |  |  | Cd Min: | 0.17466 | at alpha= | 17.5 | deg
Mach: | 0.25 |  |  | Cl=0 at alpha= | 3.5049 | deg
|  |  |  | @ Cl=0.1, Cd= | 0.045066
|  |  |  | @ Cl=0.4, Cd= | 0.04644
|  |  |  | @ Cl=0.6, Cd= | 0.17466
alpha (deg) | Cl | Cd | Cm | Cl/Cd
-15.5 | -0.5199 | 0.16777 | -0.0228 | -3.0989
-15 | -0.4747 | 0.15837 | -0.0224 | -2.9974
-14.5 | -0.5021 | 0.15149 | -0.0301 | -3.3144
-14 | -0.4508 | 0.14408 | -0.0287 | -3.1288
-13.5 | -0.5941 | 0.09826 | -0.059 | -6.0462
-13 | -0.6333 | 0.08427 | -0.0657 | -7.5151
-12.5 | -0.7004 | 0.07099 | -0.0709 | -9.8662
-12 | -0.7594 | 0.06157 | -0.0714 | -12.3339
-11.5 | -0.7969 | 0.05561 | -0.0682 | -14.3302
-11 | -0.8606 | 0.05414 | -0.0558 | -15.8958
-10.5 | -0.9465 | 0.0543 | -0.0386 | -17.4309
-10 | -0.8999 | 0.04792 | -0.0423 | -18.7792
-9.5 | -0.8434 | 0.04227 | -0.0457 | -19.9527
-9 | -0.7692 | 0.03807 | -0.0501 | -20.2049
-8.5 | -0.6393 | 0.03401 | -0.0598 | -18.7974
-8 | -0.5446 | 0.03169 | -0.0651 | -17.1852
-7.5 | -0.5204 | 0.02842 | -0.0644 | -18.311
-7 | -0.5734 | 0.02548 | -0.0524 | -22.5039
-6.5 | -0.594 | 0.02639 | -0.038 | -22.5085
-6 | -0.2837 | 0.04145 | -0.0552 | -6.8444
-5.5 | -0.2064 | 0.04264 | -0.0566 | -4.8405
-5 | -0.1381 | 0.04321 | -0.0575 | -3.196
-4.5 | -0.0781 | 0.04284 | -0.0586 | -1.8231
-4 | -0.0534 | 0.04288 | -0.0549 | -1.2453
-3.5 | -0.0177 | 0.04286 | -0.0527 | -0.41297
-3 | 0.0342 | 0.04235 | -0.0532 | 0.80756
-2.5 | 0.0277 | 0.04275 | -0.0453 | 0.64795
-2 | -0.0452 | 0.04354 | -0.0269 | -1.0381
-1 | -0.1302 | 0.0436 | 0.0018 | -2.9862
-0.5 | -0.1667 | 0.04255 | 0.014 | -3.9177
0 | -0.21 | 0.04187 | 0.027 | -5.0155
0.5 | -0.1604 | 0.04187 | 0.0264 | -3.8309
1 | -0.1759 | 0.04136 | 0.0341 | -4.2529
1.5 | -0.1415 | 0.04184 | 0.0358 | -3.3819
2 | -0.1113 | 0.04202 | 0.0372 | -2.6487
2.5 | -0.0683 | 0.04258 | 0.0375 | -1.604
3 | -0.0426 | 0.04306 | 0.0397 | -0.98932
3.5 | -0.0005 | 0.04365 | 0.04 | -0.011455
4 | 0.0503 | 0.04439 | 0.0396 | 1.1331
4.5 | 0.0989 | 0.04505 | 0.0394 | 2.1953
5 | 0.1458 | 0.04574 | 0.0392 | 3.1876
5.5 | 0.2028 | 0.04647 | 0.0375 | 4.3641
6 | 0.2792 | 0.04696 | 0.0337 | 5.9455
6.5 | 0.3798 | 0.04652 | 0.0278 | 8.1642
7 | 0.4683 | 0.04617 | 0.0222 | 10.1429
8 | 0.7762 | 0.02846 | 0.0139 | 27.2734
8.5 | 0.7525 | 0.03025 | 0.0223 | 24.876
9 | 0.7047 | 0.03268 | 0.0324 | 21.5636
9.5 | 0.7138 | 0.03586 | 0.0358 | 19.9052
10 | 0.7599 | 0.03763 | 0.0374 | 20.194
10.5 | 0.8322 | 0.03959 | 0.0376 | 21.0205
11 | 0.9055 | 0.04305 | 0.0367 | 21.0337
11.5 | 0.9466 | 0.04776 | 0.0375 | 19.8199
12 | 0.9666 | 0.05287 | 0.0392 | 18.2826
12.5 | 0.9835 | 0.05895 | 0.0404 | 16.6836
13 | 0.964 | 0.06587 | 0.0426 | 14.6349
13.5 | 0.9102 | 0.07451 | 0.0435 | 12.2158
14 | 0.8194 | 0.08907 | 0.039 | 9.1995
14.5 | 0.7337 | 0.10965 | 0.0278 | 6.6913
15 | 0.7052 | 0.12625 | 0.0194 | 5.5857
15.5 | 0.429 | 0.15177 | 0.0011 | 2.8266
16 | 0.484 | 0.16136 | 0.0015 | 2.9995
16.5 | 0.4473 | 0.16308 | -0.0056 | 2.7428
17 | 0.4868 | 0.17263 | -0.0065 | 2.8199
17.5 | 0.4665 | 0.17466 | -0.0126 | 2.6709

## 15. Re 100k Mach 0.50 (1)
BIGFOIL.COM POLAR EXPORT
NACA65-118 a=0.8
NACA65-118 a=0.8 |  |  |  | Cl Max: | 1.158 | at alpha= | 20 | deg
JavaFoil+Calcfoil stall+Eppler ext transition |  |  |  | L/D Max: | 32.013 | at alpha= | 4.5 | deg
Re: | 100000 |  |  | Cd Min: | 0.01718 | at alpha= | 0 | deg
Mach: | 0.5 |  |  | Cl=0 at alpha= | -0.80147 | deg
|  |  |  | @ Cl=0.1, Cd= | 0.01724
|  |  |  | @ Cl=0.4, Cd= | 0.018637
|  |  |  | @ Cl=0.6, Cd= | 0.020549
alpha (deg) | Cl | Cd | Cm | Cl/Cd
-20 | -1.077 | 0.36098 | 0.013 | -2.982
-19.5 | -1.049 | 0.34671 | 0.012 | -3.025
-19 | -1.019 | 0.34813 | 0.011 | -2.928
-18.5 | -0.992 | 0.3364 | 0.011 | -2.949
-18 | -0.965 | 0.31583 | 0.01 | -3.056
-17.5 | -0.938 | 0.31694 | 0.009 | -2.96
-17 | -0.908 | 0.29441 | 0.008 | -3.085
-16.5 | -0.881 | 0.29471 | 0.008 | -2.989
-16 | -0.854 | 0.29002 | 0.007 | -2.943
-15.5 | -0.826 | 0.27077 | 0.007 | -3.051
-15 | -0.797 | 0.25987 | 0.006 | -3.066
-14.5 | -0.769 | 0.25763 | 0.005 | -2.986
-14 | -0.742 | 0.24029 | 0.005 | -3.086
-13.5 | -0.714 | 0.23399 | 0.004 | -3.052
-13 | -0.685 | 0.23293 | 0.003 | -2.941
-12.5 | -0.657 | 0.22126 | 0.003 | -2.971
-12 | -0.63 | 0.21784 | 0.002 | -2.89
-11.5 | -0.602 | 0.20002 | 0.002 | -3.009
-11 | -0.574 | 0.18717 | 0.001 | -3.068
-10.5 | -0.545 | 0.17279 | 0.001 | -3.157
-10 | -0.518 | 0.1618 | 0 | -3.199
-9.5 | -0.49 | 0.1574 | 0 | -3.111
-9 | -0.704 | 0.08739 | -0.001 | -8.059
-8.5 | -0.734 | 0.07339 | -0.001 | -9.995
-8 | -0.725 | 0.06524 | -0.002 | -11.11
-7.5 | -0.699 | 0.06017 | -0.002 | -11.624
-7 | -0.664 | 0.05459 | -0.003 | -12.168
-6.5 | -0.622 | 0.0505 | -0.003 | -12.325
-6 | -0.576 | 0.04716 | -0.004 | -12.22
-5.5 | -0.528 | 0.0441 | -0.005 | -11.967
-5 | -0.562 | 0.0235 | -0.01 | -23.908
-4.5 | -0.499 | 0.02255 | -0.011 | -22.134
-4 | -0.434 | 0.02166 | -0.012 | -20.059
-3.5 | -0.357 | 0.01986 | -0.013 | -18.001
-3 | -0.293 | 0.01928 | -0.014 | -15.184
-2.5 | -0.227 | 0.01881 | -0.015 | -12.07
-2 | -0.161 | 0.01844 | -0.016 | -8.742
-1.5 | -0.094 | 0.01812 | -0.017 | -5.202
-1 | -0.027 | 0.01786 | -0.018 | -1.508
-0.5 | 0.041 | 0.01763 | -0.019 | 2.309
0 | 0.109 | 0.01718 | -0.02 | 6.361
0.5 | 0.177 | 0.01742 | -0.021 | 10.163
1 | 0.244 | 0.0177 | -0.022 | 13.813
1.5 | 0.311 | 0.01807 | -0.023 | 17.223
2 | 0.378 | 0.01848 | -0.024 | 20.458
2.5 | 0.444 | 0.01895 | -0.025 | 23.447
3 | 0.508 | 0.01953 | -0.027 | 25.983
3.5 | 0.571 | 0.02019 | -0.028 | 28.287
4 | 0.634 | 0.02097 | -0.029 | 30.224
4.5 | 0.696 | 0.02173 | -0.03 | 32.013
5 | 0.778 | 0.02522 | -0.032 | 30.848
5.5 | 0.837 | 0.02654 | -0.033 | 31.527
6 | 0.893 | 0.02792 | -0.034 | 31.979
6.5 | 0.8 | 0.04974 | -0.017 | 16.074
7 | 0.839 | 0.05393 | -0.016 | 15.558
7.5 | 0.873 | 0.05844 | -0.017 | 14.943
8 | 0.896 | 0.06481 | -0.017 | 13.825
8.5 | 0.896 | 0.0719 | -0.017 | 12.457
9 | 0.849 | 0.08415 | -0.017 | 10.085
9.5 | 0.577 | 0.13694 | -0.015 | 4.214
10 | 0.605 | 0.16587 | -0.018 | 3.65
10.5 | 0.633 | 0.16964 | -0.019 | 3.731
11 | 0.66 | 0.18019 | -0.019 | 3.665
11.5 | 0.689 | 0.21577 | -0.022 | 3.193
12 | 0.716 | 0.22225 | -0.022 | 3.224
12.5 | 0.744 | 0.22564 | -0.022 | 3.296
13 | 0.771 | 0.21799 | -0.023 | 3.538
13.5 | 0.8 | 0.23484 | -0.026 | 3.407
14 | 0.827 | 0.23963 | -0.026 | 3.453
14.5 | 0.855 | 0.24772 | -0.027 | 3.45
15 | 0.882 | 0.25584 | -0.028 | 3.447
15.5 | 0.911 | 0.27585 | -0.03 | 3.302
16 | 0.938 | 0.28374 | -0.03 | 3.306
16.5 | 0.965 | 0.29962 | -0.031 | 3.221
17 | 0.995 | 0.31649 | -0.033 | 3.143
17.5 | 1.021 | 0.31409 | -0.034 | 3.252
18 | 1.048 | 0.32583 | -0.034 | 3.217
18.5 | 1.075 | 0.33397 | -0.035 | 3.219
19 | 1.105 | 0.35127 | -0.037 | 3.146
19.5 | 1.132 | 0.35985 | -0.038 | 3.144
20 | 1.158 | 0.3735 | -0.038 | 3.1

## 16. Re 100k Mach 0.50 (2)
BIGFOIL.COM POLAR EXPORT
NACA65-118 a=0.8
NACA65-118 a=0.8 |  |  |  | Cl Max: | 0.7805 | at alpha= | 20 | deg
XFOIL ncrit=9 |  |  |  | L/D Max: | 18.2771 | at alpha= | 8 | deg
Re: | 100000 |  |  | Cd Min: | 0.25731 | at alpha= | 20 | deg
Mach: | 0.5 |  |  | Cl=0 at alpha= | 3.6265 | deg
|  |  |  | @ Cl=0.1, Cd= | 0.049895
|  |  |  | @ Cl=0.4, Cd= | 0.050098
|  |  |  | @ Cl=0.6, Cd= | 0.040043
alpha (deg) | Cl | Cd | Cm | Cl/Cd
-20 | -0.6554 | 0.24674 | 0.0219 | -2.6562
-19.5 | -0.6325 | 0.23927 | 0.017 | -2.6435
-18.5 | -0.589 | 0.22375 | 0.0071 | -2.6324
-18 | -0.5864 | 0.22055 | -0.0008 | -2.6588
-17.5 | -0.5512 | 0.20871 | -0.0035 | -2.641
-17 | -0.5271 | 0.20122 | -0.0076 | -2.6195
-16.5 | -0.5137 | 0.19388 | -0.0133 | -2.6496
-16 | -0.4885 | 0.1864 | -0.0169 | -2.6207
-15.5 | -0.476 | 0.17871 | -0.0223 | -2.6635
-15 | -0.4486 | 0.17087 | -0.0254 | -2.6254
-14.5 | -0.4379 | 0.16321 | -0.0305 | -2.683
-14 | -0.4413 | 0.15775 | -0.0362 | -2.7975
-13.5 | -0.4083 | 0.14774 | -0.0389 | -2.7636
-13 | -0.4357 | 0.126 | -0.0536 | -3.4579
-12.5 | -0.4245 | 0.11666 | -0.0576 | -3.6388
-12 | -0.4356 | 0.10433 | -0.0645 | -4.1752
-11.5 | -0.4817 | 0.08771 | -0.0748 | -5.492
-11 | -0.5651 | 0.07645 | -0.0778 | -7.3918
-10.5 | -0.6504 | 0.07101 | -0.0733 | -9.1593
-10 | -0.6545 | 0.06089 | -0.0807 | -10.7489
-9.5 | -0.6521 | 0.0524 | -0.0862 | -12.4447
-9 | -0.6294 | 0.04551 | -0.0897 | -13.8299
-8.5 | -0.5698 | 0.04039 | -0.0924 | -14.1075
-8 | -0.4643 | 0.03781 | -0.095 | -12.2798
-7.5 | -0.4036 | 0.03595 | -0.0943 | -11.2267
-7 | -0.4247 | 0.03218 | -0.0883 | -13.1976
-6.5 | -0.3825 | 0.03591 | -0.0784 | -10.6516
-6 | -0.3238 | 0.04147 | -0.0701 | -7.8081
-5.5 | -0.1891 | 0.04714 | -0.0703 | -4.0115
-5 | -0.1323 | 0.04738 | -0.0689 | -2.7923
-4 | -0.0485 | 0.04839 | -0.0627 | -1.0023
-3.5 | -0.0506 | 0.04841 | -0.0548 | -1.0452
-3 | -0.0447 | 0.04928 | -0.047 | -0.90706
-2.5 | 0.0173 | 0.04884 | -0.0481 | 0.35422
-2 | -0.0341 | 0.05015 | -0.0318 | -0.67996
-1 | -0.1358 | 0.05006 | -0.0001 | -2.7127
-0.5 | -0.1094 | 0.05009 | 0.0037 | -2.1841
0 | -0.1659 | 0.04933 | 0.0199 | -3.3631
0.5 | -0.1624 | 0.04819 | 0.0267 | -3.37
1 | -0.1786 | 0.04795 | 0.0362 | -3.7247
1.5 | -0.1365 | 0.04759 | 0.0373 | -2.8682
2 | -0.1383 | 0.04735 | 0.0443 | -2.9208
2.5 | -0.1079 | 0.04748 | 0.0467 | -2.2725
3 | -0.0644 | 0.04775 | 0.0474 | -1.3487
3.5 | -0.0104 | 0.04834 | 0.0472 | -0.21514
4 | 0.0307 | 0.04875 | 0.0484 | 0.62974
4.5 | 0.0662 | 0.04943 | 0.0503 | 1.3393
5 | 0.1127 | 0.05007 | 0.051 | 2.2508
5.5 | 0.1735 | 0.05054 | 0.0507 | 3.4329
6 | 0.2256 | 0.05118 | 0.0509 | 4.408
6.5 | 0.2994 | 0.05113 | 0.0497 | 5.8557
7 | 0.3766 | 0.05097 | 0.0476 | 7.3887
7.5 | 0.5017 | 0.04631 | 0.0454 | 10.8335
8 | 0.6609 | 0.03616 | 0.0465 | 18.2771
8.5 | 0.6559 | 0.04274 | 0.0452 | 15.3463
9 | 0.6469 | 0.04363 | 0.0529 | 14.827
9.5 | 0.6931 | 0.04477 | 0.0566 | 15.4813
10 | 0.7479 | 0.04788 | 0.0582 | 15.6203
10.5 | 0.7743 | 0.05348 | 0.0588 | 14.4783
11 | 0.764 | 0.06124 | 0.0583 | 12.4755
11.5 | 0.736 | 0.07085 | 0.0558 | 10.3881
12 | 0.6946 | 0.08312 | 0.0501 | 8.3566
12.5 | 0.6422 | 0.09939 | 0.0402 | 6.4614
13 | 0.6004 | 0.11807 | 0.0283 | 5.0851
13.5 | 0.5872 | 0.13286 | 0.0196 | 4.4197
14 | 0.5917 | 0.1444 | 0.0136 | 4.0976
15.5 | 0.5976 | 0.1846 | -0.0113 | 3.2373
16.5 | 0.6325 | 0.20101 | -0.021 | 3.1466
17 | 0.6778 | 0.21313 | -0.022 | 3.1802
17.5 | 0.6735 | 0.2169 | -0.0303 | 3.1051
18 | 0.724 | 0.2318 | -0.0307 | 3.1234
18.5 | 0.7132 | 0.23309 | -0.0406 | 3.0598
19 | 0.7541 | 0.24526 | -0.0418 | 3.0747
19.5 | 0.7553 | 0.24911 | -0.0507 | 3.032
20 | 0.7805 | 0.25731 | -0.0549 | 3.0333

## 17. Re 250k Mach 0.00 (1)
BIGFOIL.COM POLAR EXPORT
NACA65-118 a=0.8
NACA65-118 a=0.8 |  |  |  | Cl Max: | 1.159 | at alpha= | 15 | deg
JavaFoil+Calcfoil stall+Eppler ext transition |  |  |  | L/D Max: | 57.387 | at alpha= | 5 | deg
Re: | 250000 |  |  | Cd Min: | 0.00992 | at alpha= | 0 | deg
Mach: | 0 |  |  | Cl=0 at alpha= | -0.79839 | deg
|  |  |  | @ Cl=0.1, Cd= | 0.0099364
|  |  |  | @ Cl=0.4, Cd= | 0.010767
|  |  |  | @ Cl=0.6, Cd= | 0.011504
alpha (deg) | Cl | Cd | Cm | Cl/Cd
-20 | -0.979 | 0.20276 | 0.008 | -4.83
-19.5 | -0.994 | 0.19529 | 0.007 | -5.091
-19 | -1.008 | 0.186 | 0.007 | -5.421
-18.5 | -1.02 | 0.17556 | 0.007 | -5.812
-18 | -1.031 | 0.16479 | 0.006 | -6.255
-17.5 | -1.039 | 0.15524 | 0.006 | -6.696
-17 | -1.046 | 0.14868 | 0.006 | -7.033
-16.5 | -1.05 | 0.14011 | 0.005 | -7.492
-16 | -1.051 | 0.13352 | 0.005 | -7.872
-15.5 | -1.05 | 0.12531 | 0.005 | -8.38
-15 | -1.046 | 0.11905 | 0.004 | -8.788
-14.5 | -1.039 | 0.1114 | 0.004 | -9.328
-14 | -1.029 | 0.10626 | 0.004 | -9.688
-13.5 | -1.016 | 0.09937 | 0.003 | -10.228
-13 | -1.001 | 0.09435 | 0.003 | -10.608
-12.5 | -0.982 | 0.08826 | 0.002 | -11.121
-12 | -0.96 | 0.08331 | 0.002 | -11.527
-11.5 | -0.935 | 0.07862 | 0.002 | -11.893
-11 | -0.908 | 0.07377 | 0.001 | -12.307
-10.5 | -0.878 | 0.0694 | 0.001 | -12.645
-10 | -0.844 | 0.0656 | 0 | -12.859
-9.5 | -0.808 | 0.06124 | 0 | -13.187
-9 | -0.771 | 0.05726 | -0.001 | -13.464
-8.5 | -0.867 | 0.02126 | -0.002 | -40.782
-8 | -0.819 | 0.02026 | -0.003 | -40.454
-7.5 | -0.77 | 0.01936 | -0.004 | -39.756
-7 | -0.719 | 0.01852 | -0.005 | -38.81
-6.5 | -0.666 | 0.01775 | -0.006 | -37.518
-6 | -0.612 | 0.01702 | -0.007 | -35.971
-5.5 | -0.557 | 0.01641 | -0.008 | -33.929
-5 | -0.501 | 0.01583 | -0.009 | -31.622
-4.5 | -0.441 | 0.01137 | -0.01 | -38.77
-4 | -0.383 | 0.01113 | -0.011 | -34.438
-3.5 | -0.325 | 0.0109 | -0.012 | -29.851
-3 | -0.266 | 0.01072 | -0.013 | -24.835
-2.5 | -0.207 | 0.01057 | -0.014 | -19.549
-2 | -0.147 | 0.01036 | -0.015 | -14.158
-1.5 | -0.086 | 0.01027 | -0.016 | -8.35
-1 | -0.025 | 0.01021 | -0.017 | -2.403
-0.5 | 0.037 | 0.01017 | -0.018 | 3.642
0 | 0.098 | 0.00992 | -0.019 | 9.901
0.5 | 0.159 | 0.01042 | -0.02 | 15.282
1 | 0.22 | 0.01042 | -0.021 | 21.118
1.5 | 0.281 | 0.0105 | -0.022 | 26.717
2 | 0.341 | 0.01062 | -0.023 | 32.095
2.5 | 0.401 | 0.01077 | -0.024 | 37.222
3 | 0.459 | 0.01092 | -0.025 | 42.013
3.5 | 0.517 | 0.01113 | -0.026 | 46.513
4 | 0.575 | 0.01139 | -0.027 | 50.514
4.5 | 0.632 | 0.01165 | -0.028 | 54.241
5 | 0.688 | 0.01199 | -0.029 | 57.387
5.5 | 0.746 | 0.0176 | -0.03 | 42.403
6 | 0.801 | 0.01829 | -0.031 | 43.772
6.5 | 0.854 | 0.01913 | -0.032 | 44.657
7 | 0.906 | 0.01991 | -0.033 | 45.511
7.5 | 0.957 | 0.0208 | -0.034 | 45.983
8 | 1.005 | 0.02176 | -0.034 | 46.178
8.5 | 1.05 | 0.02268 | -0.035 | 46.319
9 | 1.093 | 0.02379 | -0.036 | 45.938
9.5 | 1.133 | 0.02497 | -0.037 | 45.373
10 | 0.985 | 0.0651 | -0.018 | 15.137
10.5 | 1.016 | 0.06918 | -0.019 | 14.69
11 | 1.043 | 0.07347 | -0.018 | 14.191
11.5 | 1.068 | 0.07814 | -0.019 | 13.673
12 | 1.09 | 0.08347 | -0.018 | 13.054
12.5 | 1.109 | 0.0883 | -0.019 | 12.56
13 | 1.125 | 0.09412 | -0.019 | 11.952
13.5 | 1.138 | 0.09987 | -0.02 | 11.396
14 | 1.148 | 0.10583 | -0.02 | 10.849
14.5 | 1.155 | 0.11167 | -0.02 | 10.341
15 | 1.159 | 0.11908 | -0.02 | 9.733
15.5 | 1.158 | 0.12765 | -0.021 | 9.075
16 | 1.153 | 0.13222 | -0.021 | 8.717
16.5 | 1.144 | 0.14152 | -0.021 | 8.083
17 | 1.133 | 0.148 | -0.022 | 7.653
17.5 | 1.119 | 0.15617 | -0.022 | 7.164
18 | 1.103 | 0.16772 | -0.022 | 6.575
18.5 | 1.084 | 0.17655 | -0.022 | 6.142
19 | 1.065 | 0.1854 | -0.023 | 5.743
19.5 | 1.043 | 0.197 | -0.023 | 5.296
20 | 1.021 | 0.20221 | -0.023 | 5.048

## 18. Re 250k Mach 0.00 (2)
BIGFOIL.COM POLAR EXPORT
NACA65-118 a=0.8
NACA65-118 a=0.8 |  |  |  | Cl Max: | 1.0842 | at alpha= | 14.5 | deg
XFOIL ncrit=9 |  |  |  | L/D Max: | 60.7217 | at alpha= | 7 | deg
Re: | 250000 |  |  | Cd Min: | 0.21248 | at alpha= | 19.5 | deg
Mach: | 0 |  |  | Cl=0 at alpha= | -0.76438 | deg
|  |  |  | @ Cl=0.1, Cd= | 0.015259
|  |  |  | @ Cl=0.4, Cd= | 0.015944
|  |  |  | @ Cl=0.6, Cd= | 0.015468
alpha (deg) | Cl | Cd | Cm | Cl/Cd
-18 | -0.5681 | 0.1883 | -0.0012 | -3.017
-17.5 | -0.5897 | 0.1755 | -0.0126 | -3.3601
-17 | -0.5606 | 0.17008 | -0.0125 | -3.2961
-16.5 | -0.5389 | 0.16497 | -0.0144 | -3.2667
-16 | -0.5665 | 0.14888 | -0.0256 | -3.8051
-15.5 | -0.5366 | 0.14562 | -0.0251 | -3.6849
-15 | -0.8859 | 0.07159 | -0.0633 | -12.3746
-14.5 | -0.9053 | 0.06404 | -0.0637 | -14.1365
-14 | -0.9259 | 0.05634 | -0.063 | -16.4341
-13.5 | -0.9377 | 0.04993 | -0.0614 | -18.7803
-13 | -0.9393 | 0.04453 | -0.0593 | -21.0936
-12.5 | -0.9282 | 0.04021 | -0.0573 | -23.0838
-12 | -0.9222 | 0.03758 | -0.0536 | -24.5396
-11.5 | -0.8439 | 0.03333 | -0.0583 | -25.3195
-11 | -0.7701 | 0.03072 | -0.0629 | -25.0684
-10.5 | -0.703 | 0.02871 | -0.0663 | -24.4862
-10 | -0.6517 | 0.02702 | -0.0662 | -24.1192
-9.5 | -0.6232 | 0.0257 | -0.063 | -24.249
-9 | -0.6006 | 0.02413 | -0.0593 | -24.8902
-8.5 | -0.5819 | 0.02248 | -0.0554 | -25.8852
-8 | -0.5666 | 0.02071 | -0.0511 | -27.3588
-7.5 | -0.5524 | 0.01899 | -0.0465 | -29.089
-7 | -0.5588 | 0.01684 | -0.0384 | -33.1829
-6.5 | -0.5806 | 0.01417 | -0.0274 | -40.9739
-6 | -0.5669 | 0.01289 | -0.0209 | -43.9798
-5.5 | -0.5198 | 0.0131 | -0.0191 | -39.6794
-5 | -0.4678 | 0.01345 | -0.0183 | -34.7807
-4.5 | -0.4138 | 0.01399 | -0.0174 | -29.5783
-4 | -0.359 | 0.01511 | -0.0163 | -23.7591
-3.5 | -0.3001 | 0.01561 | -0.0161 | -19.2249
-3 | -0.2462 | 0.01562 | -0.0162 | -15.7618
-2.5 | -0.1902 | 0.01564 | -0.0165 | -12.1611
-2 | -0.1367 | 0.01542 | -0.0169 | -8.8651
-1.5 | -0.0811 | 0.01541 | -0.0174 | -5.2628
-1 | -0.0254 | 0.01528 | -0.0179 | -1.6623
-0.5 | 0.0285 | 0.01523 | -0.0185 | 1.8713
0 | 0.084 | 0.01527 | -0.0189 | 5.501
0.5 | 0.1405 | 0.01523 | -0.0196 | 9.2252
1 | 0.1936 | 0.01536 | -0.02 | 12.6042
1.5 | 0.2486 | 0.01549 | -0.0204 | 16.0491
2 | 0.306 | 0.01551 | -0.0212 | 19.7292
2.5 | 0.3568 | 0.01585 | -0.0212 | 22.511
3 | 0.4121 | 0.01597 | -0.0216 | 25.8046
3.5 | 0.4679 | 0.01602 | -0.022 | 29.2072
4 | 0.521 | 0.01606 | -0.0218 | 32.4408
4.5 | 0.577 | 0.01583 | -0.022 | 36.4498
5 | 0.6341 | 0.01493 | -0.0213 | 42.4715
5.5 | 0.6898 | 0.01394 | -0.0204 | 49.4835
6 | 0.7379 | 0.01362 | -0.0188 | 54.1777
6.5 | 0.7833 | 0.01339 | -0.0169 | 58.4989
7 | 0.8161 | 0.01344 | -0.0126 | 60.7217
7.5 | 0.7971 | 0.01496 | -0.0004 | 53.2821
8 | 0.764 | 0.01786 | 0.0116 | 42.7772
9 | 0.7375 | 0.02395 | 0.0265 | 30.7933
9.5 | 0.7574 | 0.02645 | 0.0284 | 28.6352
10 | 0.7962 | 0.02903 | 0.026 | 27.4268
10.5 | 0.8204 | 0.03161 | 0.0271 | 25.9538
11 | 0.8516 | 0.03366 | 0.028 | 25.3001
11.5 | 0.8895 | 0.03564 | 0.0291 | 24.9579
12 | 0.9295 | 0.03751 | 0.0299 | 24.7801
12.5 | 0.9713 | 0.03954 | 0.0306 | 24.565
13 | 1.0229 | 0.04175 | 0.0305 | 24.5006
13.5 | 1.0574 | 0.0452 | 0.0313 | 23.3938
14 | 1.078 | 0.04933 | 0.0326 | 21.8528
14.5 | 1.0842 | 0.05432 | 0.0341 | 19.9595
15 | 1.0786 | 0.0601 | 0.0353 | 17.9468
15.5 | 1.0613 | 0.06721 | 0.0358 | 15.7908
16 | 1.0237 | 0.07708 | 0.0348 | 13.281
16.5 | 0.9694 | 0.09031 | 0.0309 | 10.7341
17 | 0.907 | 0.10702 | 0.023 | 8.4751
17.5 | 0.8498 | 0.12627 | 0.012 | 6.73
18 | 0.6855 | 0.19066 | -0.0226 | 3.5954
18.5 | 0.7132 | 0.19438 | -0.0233 | 3.6691
19 | 0.7021 | 0.20722 | -0.0327 | 3.3882
19.5 | 0.7231 | 0.21248 | -0.0353 | 3.4031

## 19. Re 250k Mach 0.10 (1)
BIGFOIL.COM POLAR EXPORT
NACA65-118 a=0.8
NACA65-118 a=0.8 |  |  |  | Cl Max: | 1.145 | at alpha= | 15 | deg
JavaFoil+Calcfoil stall+Eppler ext transition |  |  |  | L/D Max: | 57.306 | at alpha= | 5 | deg
Re: | 250000 |  |  | Cd Min: | 0.0102 | at alpha= | -0.5 | deg
Mach: | 0.1 |  |  | Cl=0 at alpha= | -0.79839 | deg
|  |  |  | @ Cl=0.1, Cd= | 0.010293
|  |  |  | @ Cl=0.4, Cd= | 0.010783
|  |  |  | @ Cl=0.6, Cd= | 0.01155
alpha (deg) | Cl | Cd | Cm | Cl/Cd
-20 | -0.933 | 0.20686 | 0.008 | -4.511
-19.5 | -0.952 | 0.20336 | 0.007 | -4.68
-19 | -0.969 | 0.18517 | 0.007 | -5.235
-18.5 | -0.985 | 0.18158 | 0.007 | -5.427
-18 | -0.999 | 0.16911 | 0.006 | -5.909
-17.5 | -1.011 | 0.15815 | 0.006 | -6.394
-17 | -1.021 | 0.15028 | 0.006 | -6.792
-16.5 | -1.028 | 0.14196 | 0.005 | -7.242
-16 | -1.033 | 0.13468 | 0.005 | -7.668
-15.5 | -1.034 | 0.12792 | 0.005 | -8.086
-15 | -1.033 | 0.11958 | 0.004 | -8.64
-14.5 | -1.029 | 0.11287 | 0.004 | -9.113
-14 | -1.021 | 0.10664 | 0.004 | -9.576
-13.5 | -1.01 | 0.10048 | 0.003 | -10.054
-13 | -0.996 | 0.09441 | 0.003 | -10.552
-12.5 | -0.979 | 0.08906 | 0.002 | -10.989
-12 | -0.958 | 0.08382 | 0.002 | -11.435
-11.5 | -0.935 | 0.07932 | 0.002 | -11.782
-11 | -0.908 | 0.07423 | 0.001 | -12.235
-10.5 | -0.878 | 0.06969 | 0.001 | -12.601
-10 | -0.846 | 0.06566 | 0 | -12.883
-9.5 | -0.81 | 0.06155 | 0 | -13.153
-9 | -0.772 | 0.0577 | -0.001 | -13.371
-8.5 | -0.87 | 0.02146 | -0.002 | -40.519
-8 | -0.822 | 0.02044 | -0.003 | -40.219
-7.5 | -0.773 | 0.01954 | -0.004 | -39.54
-7 | -0.721 | 0.01872 | -0.005 | -38.521
-6.5 | -0.669 | 0.01788 | -0.006 | -37.398
-6 | -0.615 | 0.01718 | -0.007 | -35.779
-5.5 | -0.559 | 0.01649 | -0.008 | -33.923
-5 | -0.503 | 0.01589 | -0.009 | -31.636
-4.5 | -0.442 | 0.01148 | -0.01 | -38.541
-4 | -0.385 | 0.01119 | -0.011 | -34.409
-3.5 | -0.327 | 0.01094 | -0.012 | -29.865
-3 | -0.267 | 0.01074 | -0.013 | -24.899
-2.5 | -0.207 | 0.01065 | -0.014 | -19.486
-2 | -0.147 | 0.0104 | -0.015 | -14.155
-1.5 | -0.086 | 0.0103 | -0.016 | -8.357
-1 | -0.025 | 0.01024 | -0.017 | -2.406
-0.5 | 0.037 | 0.0102 | -0.018 | 3.648
0 | 0.099 | 0.01029 | -0.019 | 9.591
0.5 | 0.16 | 0.01045 | -0.02 | 15.314
1 | 0.221 | 0.01044 | -0.021 | 21.166
1.5 | 0.282 | 0.01053 | -0.022 | 26.756
2 | 0.342 | 0.01065 | -0.023 | 32.157
2.5 | 0.403 | 0.01079 | -0.024 | 37.315
3 | 0.461 | 0.01096 | -0.025 | 42.068
3.5 | 0.52 | 0.01122 | -0.026 | 46.318
4 | 0.578 | 0.01143 | -0.027 | 50.567
4.5 | 0.635 | 0.01174 | -0.028 | 54.075
5 | 0.691 | 0.01206 | -0.029 | 57.306
5.5 | 0.749 | 0.0177 | -0.03 | 42.344
6 | 0.804 | 0.01846 | -0.031 | 43.561
6.5 | 0.858 | 0.01925 | -0.032 | 44.549
7 | 0.91 | 0.0201 | -0.033 | 45.267
7.5 | 0.96 | 0.02095 | -0.034 | 45.829
8 | 1.008 | 0.02197 | -0.035 | 45.893
8.5 | 1.054 | 0.02291 | -0.035 | 45.987
9 | 1.096 | 0.02398 | -0.036 | 45.701
9.5 | 1.135 | 0.02517 | -0.037 | 45.103
10 | 0.987 | 0.06537 | -0.018 | 15.099
10.5 | 1.017 | 0.06943 | -0.019 | 14.65
11 | 1.044 | 0.07405 | -0.019 | 14.097
11.5 | 1.067 | 0.07862 | -0.019 | 13.577
12 | 1.088 | 0.08284 | -0.019 | 13.132
12.5 | 1.105 | 0.0886 | -0.019 | 12.476
13 | 1.12 | 0.0947 | -0.019 | 11.823
13.5 | 1.131 | 0.10048 | -0.019 | 11.255
14 | 1.139 | 0.10652 | -0.02 | 10.69
14.5 | 1.143 | 0.11465 | -0.02 | 9.974
15 | 1.145 | 0.11993 | -0.021 | 9.546
15.5 | 1.141 | 0.12702 | -0.021 | 8.985
16 | 1.132 | 0.13368 | -0.021 | 8.469
16.5 | 1.12 | 0.1456 | -0.021 | 7.692
17 | 1.105 | 0.1518 | -0.021 | 7.277
17.5 | 1.087 | 0.1613 | -0.022 | 6.739
18 | 1.067 | 0.16953 | -0.022 | 6.294
18.5 | 1.045 | 0.17943 | -0.022 | 5.822
19 | 1.021 | 0.19028 | -0.023 | 5.366
19.5 | 0.996 | 0.20057 | -0.023 | 4.964
20 | 0.969 | 0.2117 | -0.023 | 4.579

## 20. Re 250k Mach 0.10 (2)
BIGFOIL.COM POLAR EXPORT
NACA65-118 a=0.8
NACA65-118 a=0.8 |  |  |  | Cl Max: | 1.0693 | at alpha= | 14.5 | deg
XFOIL ncrit=9 |  |  |  | L/D Max: | 60.1917 | at alpha= | 7 | deg
Re: | 250000 |  |  | Cd Min: | 0.21358 | at alpha= | 19.5 | deg
Mach: | 0.1 |  |  | Cl=0 at alpha= | -0.76404 | deg
|  |  |  | @ Cl=0.1, Cd= | 0.015345
|  |  |  | @ Cl=0.4, Cd= | 0.016028
|  |  |  | @ Cl=0.6, Cd= | 0.015593
alpha (deg) | Cl | Cd | Cm | Cl/Cd
-18 | -0.5675 | 0.18914 | -0.0009 | -3.0004
-17.5 | -0.5877 | 0.17677 | -0.0122 | -3.3247
-17 | -0.5589 | 0.17113 | -0.0122 | -3.2659
-16.5 | -0.537 | 0.16594 | -0.0142 | -3.2361
-16 | -0.5631 | 0.15032 | -0.0252 | -3.746
-15.5 | -0.533 | 0.14689 | -0.0248 | -3.6286
-15 | -0.5211 | 0.13986 | -0.028 | -3.7259
-14.5 | -0.8847 | 0.06657 | -0.0646 | -13.2898
-14 | -0.9047 | 0.05835 | -0.0645 | -15.5047
-13.5 | -0.9198 | 0.05161 | -0.0633 | -17.8221
-13 | -0.9263 | 0.0459 | -0.0613 | -20.1808
-12.5 | -0.92 | 0.04129 | -0.0592 | -22.2814
-12 | -0.9135 | 0.03826 | -0.056 | -23.8761
-11.5 | -0.8434 | 0.03395 | -0.0598 | -24.8424
-11 | -0.7698 | 0.03118 | -0.0643 | -24.6889
-10.5 | -0.7029 | 0.02908 | -0.0675 | -24.1713
-10 | -0.6514 | 0.02738 | -0.0672 | -23.7911
-9.5 | -0.6221 | 0.02605 | -0.064 | -23.881
-9 | -0.5979 | 0.02453 | -0.0603 | -24.3742
-8.5 | -0.5795 | 0.02281 | -0.0565 | -25.4055
-8 | -0.5636 | 0.02102 | -0.0522 | -26.8126
-7.5 | -0.5491 | 0.01926 | -0.0477 | -28.5099
-7 | -0.5524 | 0.01708 | -0.0402 | -32.3419
-6.5 | -0.5765 | 0.0145 | -0.0288 | -39.7586
-6 | -0.5691 | 0.01294 | -0.0214 | -43.9799
-5.5 | -0.5225 | 0.01314 | -0.0195 | -39.7641
-5 | -0.47 | 0.0135 | -0.0186 | -34.8148
-4.5 | -0.4166 | 0.01401 | -0.0176 | -29.7359
-4 | -0.3597 | 0.01523 | -0.0165 | -23.6179
-3.5 | -0.3011 | 0.01572 | -0.0163 | -19.1539
-3 | -0.2476 | 0.0157 | -0.0164 | -15.7707
-2.5 | -0.1907 | 0.01574 | -0.0166 | -12.1156
-2 | -0.1377 | 0.01552 | -0.017 | -8.8724
-1.5 | -0.0815 | 0.01549 | -0.0175 | -5.2615
-1 | -0.0252 | 0.01538 | -0.018 | -1.6385
-0.5 | 0.0282 | 0.01532 | -0.0185 | 1.8407
0 | 0.0843 | 0.01535 | -0.019 | 5.4919
0.5 | 0.1414 | 0.01533 | -0.0197 | 9.2237
1 | 0.1939 | 0.01547 | -0.02 | 12.5339
1.5 | 0.2497 | 0.01557 | -0.0205 | 16.0373
2 | 0.3077 | 0.01562 | -0.0212 | 19.6991
2.5 | 0.3577 | 0.01596 | -0.0212 | 22.4123
3 | 0.4141 | 0.01605 | -0.0216 | 25.8006
3.5 | 0.4682 | 0.01619 | -0.0218 | 28.9191
4 | 0.5235 | 0.01615 | -0.0218 | 32.4149
4.5 | 0.5788 | 0.01594 | -0.0218 | 36.3112
5 | 0.6374 | 0.01498 | -0.0212 | 42.5501
5.5 | 0.6921 | 0.01403 | -0.0201 | 49.33
6 | 0.7415 | 0.01366 | -0.0185 | 54.2826
6.5 | 0.7868 | 0.01343 | -0.0165 | 58.5853
7 | 0.8162 | 0.01356 | -0.0116 | 60.1917
7.5 | 0.791 | 0.01524 | 0.0016 | 51.9029
8 | 0.7579 | 0.01831 | 0.0132 | 41.3927
8.5 | 0.7344 | 0.02183 | 0.0218 | 33.6418
9 | 0.7339 | 0.02445 | 0.0275 | 30.0164
9.5 | 0.7532 | 0.027 | 0.0295 | 27.8963
10 | 0.7933 | 0.02955 | 0.027 | 26.846
10.5 | 0.8184 | 0.03212 | 0.0281 | 25.4795
11 | 0.8503 | 0.03419 | 0.029 | 24.8698
11.5 | 0.8895 | 0.03615 | 0.0301 | 24.6058
12 | 0.9306 | 0.03807 | 0.0309 | 24.4444
12.5 | 0.9724 | 0.04021 | 0.0316 | 24.183
13 | 1.0342 | 0.04283 | 0.0311 | 24.1466
13.5 | 1.0529 | 0.04642 | 0.0327 | 22.682
14 | 1.0686 | 0.05094 | 0.0341 | 20.9776
14.5 | 1.0693 | 0.0564 | 0.0356 | 18.9592
15 | 1.0569 | 0.06287 | 0.0366 | 16.8109
15.5 | 1.0321 | 0.0709 | 0.0364 | 14.5571
16 | 0.9909 | 0.08168 | 0.0343 | 12.1315
16.5 | 0.9362 | 0.09585 | 0.029 | 9.7673
17 | 0.874 | 0.11382 | 0.0194 | 7.6788
17.5 | 0.8318 | 0.13134 | 0.0096 | 6.3332
18 | 0.6849 | 0.19178 | -0.0231 | 3.5713
18.5 | 0.713 | 0.19561 | -0.0238 | 3.645
19 | 0.7025 | 0.20822 | -0.0332 | 3.3738
19.5 | 0.7235 | 0.21358 | -0.0359 | 3.3875

## 21. Re 250k Mach 0.25 (1)
BIGFOIL.COM POLAR EXPORT
NACA65-118 a=0.8
NACA65-118 a=0.8 |  |  |  | Cl Max: | 1.071 | at alpha= | 13 | deg
JavaFoil+Calcfoil stall+Eppler ext transition |  |  |  | L/D Max: | 56.748 | at alpha= | 5 | deg
Re: | 250000 |  |  | Cd Min: | 0.01038 | at alpha= | -0.5 | deg
Mach: | 0.25 |  |  | Cl=0 at alpha= | -0.80159 | deg
|  |  |  | @ Cl=0.1, Cd= | 0.010469
|  |  |  | @ Cl=0.4, Cd= | 0.011069
|  |  |  | @ Cl=0.6, Cd= | 0.011808
alpha (deg) | Cl | Cd | Cm | Cl/Cd
-18 | -0.715 | 0.20402 | 0.006 | -3.507
-17.5 | -0.76 | 0.19293 | 0.006 | -3.941
-17 | -0.801 | 0.1751 | 0.006 | -4.576
-16.5 | -0.838 | 0.16303 | 0.005 | -5.139
-16 | -0.87 | 0.1524 | 0.005 | -5.708
-15.5 | -0.897 | 0.14003 | 0.005 | -6.405
-15 | -0.919 | 0.13317 | 0.004 | -6.903
-14.5 | -0.936 | 0.12427 | 0.004 | -7.531
-14 | -0.947 | 0.11397 | 0.004 | -8.313
-13.5 | -0.953 | 0.1069 | 0.003 | -8.918
-13 | -0.954 | 0.09943 | 0.003 | -9.594
-12.5 | -0.949 | 0.09302 | 0.002 | -10.202
-12 | -0.939 | 0.08705 | 0.002 | -10.789
-11.5 | -0.924 | 0.08173 | 0.002 | -11.307
-11 | -0.905 | 0.07661 | 0.001 | -11.809
-10.5 | -0.881 | 0.07156 | 0.001 | -12.306
-10 | -0.852 | 0.06715 | 0 | -12.691
-9.5 | -0.819 | 0.06272 | 0 | -13.06
-9 | -0.783 | 0.05866 | -0.001 | -13.352
-8.5 | -0.745 | 0.05544 | -0.001 | -13.429
-8 | -0.836 | 0.02133 | -0.003 | -39.211
-7.5 | -0.787 | 0.02038 | -0.004 | -38.632
-7 | -0.736 | 0.01946 | -0.005 | -37.822
-6.5 | -0.683 | 0.01864 | -0.006 | -36.626
-6 | -0.628 | 0.01778 | -0.007 | -35.323
-5.5 | -0.572 | 0.01711 | -0.008 | -33.42
-5 | -0.515 | 0.01644 | -0.009 | -31.292
-4.5 | -0.456 | 0.01585 | -0.01 | -28.755
-4 | -0.394 | 0.01159 | -0.011 | -33.978
-3.5 | -0.334 | 0.0113 | -0.012 | -29.57
-3 | -0.274 | 0.01107 | -0.014 | -24.711
-2.5 | -0.212 | 0.01078 | -0.015 | -19.691
-2 | -0.151 | 0.01063 | -0.016 | -14.187
-1.5 | -0.088 | 0.01051 | -0.017 | -8.394
-1 | -0.025 | 0.01043 | -0.018 | -2.419
-0.5 | 0.038 | 0.01038 | -0.019 | 3.671
0 | 0.101 | 0.01047 | -0.02 | 9.664
0.5 | 0.164 | 0.01054 | -0.021 | 15.564
1 | 0.227 | 0.01071 | -0.022 | 21.149
1.5 | 0.289 | 0.01081 | -0.023 | 26.715
2 | 0.351 | 0.01095 | -0.024 | 32.062
2.5 | 0.413 | 0.0111 | -0.025 | 37.178
3 | 0.473 | 0.0113 | -0.026 | 41.814
3.5 | 0.533 | 0.01153 | -0.027 | 46.188
4 | 0.592 | 0.01176 | -0.028 | 50.321
4.5 | 0.65 | 0.01211 | -0.029 | 53.675
5 | 0.708 | 0.01247 | -0.03 | 56.748
5.5 | 0.767 | 0.01836 | -0.031 | 41.779
6 | 0.823 | 0.0192 | -0.032 | 42.844
6.5 | 0.877 | 0.02004 | -0.033 | 43.737
7 | 0.929 | 0.02096 | -0.034 | 44.328
7.5 | 0.979 | 0.02197 | -0.034 | 44.58
8 | 1.027 | 0.02305 | -0.035 | 44.529
8.5 | 1.07 | 0.0242 | -0.036 | 44.202
9 | 0.934 | 0.05849 | -0.018 | 15.969
9.5 | 0.966 | 0.06278 | -0.018 | 15.38
10 | 0.994 | 0.06696 | -0.018 | 14.848
10.5 | 1.018 | 0.07149 | -0.018 | 14.24
11 | 1.038 | 0.07654 | -0.018 | 13.563
11.5 | 1.054 | 0.082 | -0.018 | 12.849
12 | 1.065 | 0.08707 | -0.019 | 12.228
12.5 | 1.07 | 0.09256 | -0.019 | 11.564
13 | 1.071 | 0.10028 | -0.02 | 10.683
13.5 | 1.066 | 0.10797 | -0.02 | 9.876
14 | 1.056 | 0.11488 | -0.02 | 9.191
14.5 | 1.04 | 0.12487 | -0.02 | 8.328
15 | 1.019 | 0.13474 | -0.02 | 7.559
15.5 | 0.989 | 0.14428 | -0.021 | 6.855
16 | 0.95 | 0.15101 | -0.021 | 6.294
16.5 | 0.907 | 0.1604 | -0.021 | 5.652
17 | 0.858 | 0.17984 | -0.021 | 4.769
17.5 | 0.804 | 0.19769 | -0.021 | 4.067
18 | 0.747 | 0.21267 | -0.021 | 3.511

## 22. Re 250k Mach 0.25 (2)
BIGFOIL.COM POLAR EXPORT
NACA65-118 a=0.8
NACA65-118 a=0.8 |  |  |  | Cl Max: | 1.0099 | at alpha= | 13 | deg
XFOIL ncrit=9 |  |  |  | L/D Max: | 57.7135 | at alpha= | 6.5 | deg
Re: | 250000 |  |  | Cd Min: | 0.19756 | at alpha= | 18 | deg
Mach: | 0.25 |  |  | Cl=0 at alpha= | -0.75953 | deg
|  |  |  | @ Cl=0.1, Cd= | 0.015831
|  |  |  | @ Cl=0.4, Cd= | 0.016581
|  |  |  | @ Cl=0.6, Cd= | 0.016292
alpha (deg) | Cl | Cd | Cm | Cl/Cd
-17 | -0.3803 | 0.15765 | -0.016 | -2.4123
-16.5 | -0.4082 | 0.14918 | -0.0253 | -2.7363
-16 | -0.3728 | 0.14487 | -0.0259 | -2.5733
-15.5 | -0.3603 | 0.13966 | -0.0296 | -2.5798
-15 | -0.5987 | 0.11528 | -0.043 | -5.1934
-14.5 | -0.5616 | 0.11792 | -0.0419 | -4.7626
-13.5 | -0.8239 | 0.06126 | -0.0699 | -13.4492
-13 | -0.8465 | 0.05385 | -0.0698 | -15.7196
-12.5 | -0.8623 | 0.04773 | -0.0686 | -18.0662
-12 | -0.8683 | 0.04282 | -0.0666 | -20.2779
-11.5 | -0.8276 | 0.038 | -0.068 | -21.7789
-11 | -0.7648 | 0.03401 | -0.0718 | -22.4875
-10.5 | -0.7022 | 0.03123 | -0.0737 | -22.4848
-10 | -0.6536 | 0.02939 | -0.0721 | -22.2389
-9.5 | -0.6188 | 0.02796 | -0.069 | -22.1316
-9 | -0.5881 | 0.02652 | -0.0656 | -22.1757
-8.5 | -0.5675 | 0.02462 | -0.0617 | -23.0504
-8 | -0.5467 | 0.02284 | -0.0579 | -23.9361
-7.5 | -0.5303 | 0.02091 | -0.0538 | -25.3611
-7 | -0.5253 | 0.01863 | -0.0481 | -28.1965
-6.5 | -0.5499 | 0.01603 | -0.0373 | -34.3044
-6 | -0.5738 | 0.01342 | -0.0254 | -42.7571
-5.5 | -0.5358 | 0.01338 | -0.0217 | -40.0448
-5 | -0.4847 | 0.01368 | -0.0199 | -35.4313
-4.5 | -0.4277 | 0.01431 | -0.0192 | -29.8882
-4 | -0.3674 | 0.01567 | -0.0178 | -23.4461
-3.5 | -0.3089 | 0.01625 | -0.0173 | -19.0092
-3 | -0.2537 | 0.01623 | -0.0172 | -15.6315
-2.5 | -0.1944 | 0.01627 | -0.0174 | -11.9484
-2 | -0.1395 | 0.01622 | -0.0177 | -8.6005
-1.5 | -0.0838 | 0.01591 | -0.018 | -5.2671
-1 | -0.0265 | 0.01599 | -0.0184 | -1.6573
-0.5 | 0.0286 | 0.0159 | -0.0188 | 1.7987
0 | 0.0865 | 0.01578 | -0.0194 | 5.4816
0.5 | 0.1415 | 0.01599 | -0.0197 | 8.8493
1 | 0.1971 | 0.01604 | -0.0201 | 12.288
1.5 | 0.2563 | 0.01603 | -0.0208 | 15.9888
2 | 0.3078 | 0.01645 | -0.0206 | 18.7112
2.5 | 0.3645 | 0.01654 | -0.0211 | 22.0375
3 | 0.4245 | 0.01661 | -0.0216 | 25.5569
3.5 | 0.4742 | 0.01692 | -0.0209 | 28.026
4 | 0.5387 | 0.01666 | -0.0219 | 32.3349
4.5 | 0.5932 | 0.01642 | -0.0211 | 36.1267
5 | 0.6555 | 0.01525 | -0.0206 | 42.9836
5.5 | 0.7101 | 0.01433 | -0.0188 | 49.5534
6 | 0.7575 | 0.014 | -0.0166 | 54.1071
6.5 | 0.7976 | 0.01382 | -0.013 | 57.7135
7 | 0.8006 | 0.01449 | -0.0033 | 55.2519
7.5 | 0.7607 | 0.01712 | 0.0106 | 44.4334
8 | 0.7275 | 0.02091 | 0.0206 | 34.792
8.5 | 0.714 | 0.02442 | 0.0274 | 29.2383
9 | 0.7195 | 0.027 | 0.0323 | 26.6481
9.5 | 0.7356 | 0.0296 | 0.0352 | 24.8514
10 | 0.7776 | 0.03239 | 0.0325 | 24.0074
10.5 | 0.8094 | 0.0348 | 0.0333 | 23.2586
11 | 0.8453 | 0.03695 | 0.0342 | 22.8769
11.5 | 0.8908 | 0.039 | 0.0354 | 22.841
12 | 0.9337 | 0.04148 | 0.0365 | 22.5096
12.5 | 0.9702 | 0.0445 | 0.0375 | 21.8022
13 | 1.0099 | 0.04867 | 0.0381 | 20.7499
13.5 | 1.0081 | 0.05413 | 0.0398 | 18.6237
14 | 0.9992 | 0.06076 | 0.0407 | 16.445
14.5 | 0.9763 | 0.06886 | 0.0404 | 14.178
15 | 0.9422 | 0.07885 | 0.0382 | 11.9493
15.5 | 0.9015 | 0.09096 | 0.0336 | 9.9109
16 | 0.8571 | 0.10547 | 0.0261 | 8.1265
16.5 | 0.8132 | 0.12235 | 0.0163 | 6.6465
17 | 0.6764 | 0.17775 | -0.0134 | 3.8053
17.5 | 0.6879 | 0.18692 | -0.0173 | 3.6802
18 | 0.6835 | 0.19756 | -0.026 | 3.4597

## 23. Re 250k Mach 0.50 (1)
BIGFOIL.COM POLAR EXPORT
NACA65-118 a=0.8
NACA65-118 a=0.8 |  |  |  | Cl Max: | 1.158 | at alpha= | 20 | deg
JavaFoil+Calcfoil stall+Eppler ext transition |  |  |  | L/D Max: | 51.367 | at alpha= | 4.5 | deg
Re: | 250000 |  |  | Cd Min: | 0.01134 | at alpha= | 0 | deg
Mach: | 0.5 |  |  | Cl=0 at alpha= | -0.8 | deg
|  |  |  | @ Cl=0.1, Cd= | 0.011342
|  |  |  | @ Cl=0.4, Cd= | 0.012062
|  |  |  | @ Cl=0.6, Cd= | 0.013133
alpha (deg) | Cl | Cd | Cm | Cl/Cd
-20 | -1.077 | 0.27355 | 0.013 | -3.936
-19.5 | -1.049 | 0.26537 | 0.012 | -3.954
-19 | -1.019 | 0.25931 | 0.011 | -3.931
-18.5 | -0.992 | 0.25787 | 0.011 | -3.848
-18 | -0.965 | 0.24117 | 0.01 | -4.002
-17.5 | -0.938 | 0.24039 | 0.009 | -3.902
-17 | -0.908 | 0.22812 | 0.008 | -3.982
-16.5 | -0.881 | 0.21993 | 0.008 | -4.005
-16 | -0.854 | 0.21848 | 0.007 | -3.907
-15.5 | -0.826 | 0.20758 | 0.007 | -3.98
-15 | -0.797 | 0.1954 | 0.006 | -4.078
-14.5 | -0.769 | 0.19278 | 0.005 | -3.99
-14 | -0.742 | 0.18317 | 0.005 | -4.049
-13.5 | -0.714 | 0.17773 | 0.004 | -4.018
-13 | -0.685 | 0.17328 | 0.003 | -3.953
-12.5 | -0.657 | 0.16272 | 0.003 | -4.039
-12 | -0.63 | 0.15925 | 0.002 | -3.954
-11.5 | -0.602 | 0.14869 | 0.002 | -4.049
-11 | -0.574 | 0.14469 | 0.001 | -3.969
-10.5 | -0.545 | 0.12957 | 0.001 | -4.21
-10 | -0.518 | 0.12156 | 0 | -4.258
-9.5 | -0.49 | 0.11945 | 0 | -4.1
-9 | -0.704 | 0.07361 | -0.001 | -9.57
-8.5 | -0.734 | 0.06396 | -0.001 | -11.472
-8 | -0.725 | 0.05766 | -0.002 | -12.577
-7.5 | -0.7 | 0.05338 | -0.002 | -13.118
-7 | -0.665 | 0.04903 | -0.003 | -13.574
-6.5 | -0.738 | 0.02222 | -0.007 | -33.198
-6 | -0.684 | 0.02106 | -0.008 | -32.478
-5.5 | -0.626 | 0.02001 | -0.009 | -31.276
-5 | -0.565 | 0.01892 | -0.01 | -29.862
-4.5 | -0.502 | 0.01809 | -0.011 | -27.739
-4 | -0.437 | 0.0173 | -0.013 | -25.262
-3.5 | -0.368 | 0.01274 | -0.014 | -28.86
-3 | -0.301 | 0.01237 | -0.015 | -24.35
-2.5 | -0.234 | 0.01207 | -0.016 | -19.374
-2 | -0.166 | 0.01182 | -0.017 | -14.066
-1.5 | -0.097 | 0.01161 | -0.018 | -8.376
-1 | -0.028 | 0.01146 | -0.019 | -2.428
-0.5 | 0.042 | 0.01135 | -0.02 | 3.704
0 | 0.112 | 0.01134 | -0.022 | 9.879
0.5 | 0.182 | 0.01146 | -0.023 | 15.85
1 | 0.251 | 0.01161 | -0.024 | 21.632
1.5 | 0.32 | 0.01179 | -0.025 | 27.139
2 | 0.389 | 0.01202 | -0.026 | 32.358
2.5 | 0.457 | 0.01228 | -0.027 | 37.232
3 | 0.522 | 0.01232 | -0.029 | 42.403
3.5 | 0.588 | 0.01306 | -0.03 | 45.015
4 | 0.652 | 0.01345 | -0.031 | 48.479
4.5 | 0.715 | 0.01392 | -0.032 | 51.367
5 | 0.782 | 0.02045 | -0.033 | 38.243
5.5 | 0.841 | 0.02162 | -0.034 | 38.924
6 | 0.898 | 0.02284 | -0.035 | 39.3
6.5 | 0.95 | 0.02424 | -0.036 | 39.174
7 | 0.996 | 0.02564 | -0.037 | 38.846
7.5 | 0.874 | 0.05232 | -0.018 | 16.707
8 | 0.896 | 0.05675 | -0.017 | 15.795
8.5 | 0.896 | 0.06291 | -0.017 | 14.241
9 | 0.849 | 0.07324 | -0.017 | 11.59
9.5 | 0.577 | 0.10587 | -0.016 | 5.452
10 | 0.605 | 0.12372 | -0.018 | 4.894
10.5 | 0.633 | 0.12704 | -0.019 | 4.983
11 | 0.661 | 0.13722 | -0.019 | 4.814
11.5 | 0.689 | 0.15674 | -0.022 | 4.396
12 | 0.716 | 0.16218 | -0.022 | 4.418
12.5 | 0.744 | 0.16561 | -0.023 | 4.491
13 | 0.771 | 0.16847 | -0.023 | 4.578
13.5 | 0.8 | 0.17835 | -0.026 | 4.487
14 | 0.827 | 0.18272 | -0.026 | 4.528
14.5 | 0.855 | 0.19103 | -0.027 | 4.474
15 | 0.882 | 0.19916 | -0.028 | 4.43
15.5 | 0.911 | 0.20793 | -0.03 | 4.381
16 | 0.938 | 0.21902 | -0.03 | 4.283
16.5 | 0.965 | 0.22211 | -0.031 | 4.345
17 | 0.995 | 0.23037 | -0.033 | 4.318
17.5 | 1.022 | 0.24402 | -0.034 | 4.186
18 | 1.048 | 0.24777 | -0.034 | 4.231
18.5 | 1.075 | 0.24849 | -0.035 | 4.327
19 | 1.105 | 0.26441 | -0.037 | 4.18
19.5 | 1.132 | 0.2706 | -0.038 | 4.182
20 | 1.158 | 0.2773 | -0.038 | 4.176

## 24. Re 250k Mach 0.50 (2)
BIGFOIL.COM POLAR EXPORT
NACA65-118 a=0.8
NACA65-118 a=0.8 |  |  |  | Cl Max: | 0.8123 | at alpha= | 11.5 | deg
XFOIL ncrit=9 |  |  |  | L/D Max: | 46.7383 | at alpha= | 6 | deg
Re: | 250000 |  |  | Cd Min: | 0.20366 | at alpha= | -20 | deg
Mach: | 0.5 |  |  | Cl=0 at alpha= | -0.72243 | deg
|  |  |  | @ Cl=0.1, Cd= | 0.018763
|  |  |  | @ Cl=0.4, Cd= | 0.020814
|  |  |  | @ Cl=0.6, Cd= | 0.020319
alpha (deg) | Cl | Cd | Cm | Cl/Cd
-20 | -0.4497 | 0.20366 | 0.01 | -2.2081
-19 | -0.4197 | 0.18931 | -0.0003 | -2.217
-18.5 | -0.403 | 0.18275 | -0.0053 | -2.2052
-18 | -0.4094 | 0.17624 | -0.0135 | -2.323
-17.5 | -0.3733 | 0.16897 | -0.016 | -2.2093
-17 | -0.3592 | 0.16274 | -0.0218 | -2.2072
-16.5 | -0.353 | 0.15563 | -0.0283 | -2.2682
-16 | -0.3254 | 0.14976 | -0.0324 | -2.1728
-15 | -0.314 | 0.13702 | -0.0455 | -2.2916
-14.5 | -0.2964 | 0.13321 | -0.0458 | -2.2251
-14 | -0.4683 | 0.13579 | -0.0432 | -3.4487
-13.5 | -0.4542 | 0.12688 | -0.0476 | -3.5798
-13 | -0.5032 | 0.10296 | -0.0622 | -4.8873
-12.5 | -0.5334 | 0.0878 | -0.0724 | -6.0752
-12 | -0.5665 | 0.07429 | -0.082 | -7.6255
-11.5 | -0.5924 | 0.06128 | -0.0929 | -9.6671
-11 | -0.6128 | 0.05209 | -0.0972 | -11.7643
-10.5 | -0.6273 | 0.04585 | -0.0955 | -13.6816
-10 | -0.6259 | 0.04114 | -0.0924 | -15.2139
-9.5 | -0.6092 | 0.03713 | -0.089 | -16.4072
-9 | -0.5727 | 0.03419 | -0.0855 | -16.7505
-8.5 | -0.5309 | 0.03206 | -0.0819 | -16.5596
-8 | -0.4973 | 0.03011 | -0.078 | -16.5161
-7.5 | -0.4741 | 0.02775 | -0.0741 | -17.0847
-7 | -0.4588 | 0.02518 | -0.0699 | -18.2208
-6.5 | -0.4527 | 0.02235 | -0.0646 | -20.255
-6 | -0.4776 | 0.01854 | -0.0564 | -25.7605
-5.5 | -0.5297 | 0.01556 | -0.0418 | -34.0424
-5 | -0.5261 | 0.01501 | -0.0305 | -35.05
-4.5 | -0.4713 | 0.01581 | -0.0272 | -29.8102
-4 | -0.3966 | 0.01766 | -0.0252 | -22.4575
-3.5 | -0.3303 | 0.01898 | -0.0235 | -17.4025
-3 | -0.2553 | 0.01961 | -0.0238 | -13.0189
-2.5 | -0.2038 | 0.01913 | -0.0222 | -10.6534
-2 | -0.141 | 0.01941 | -0.0219 | -7.2643
-1.5 | -0.089 | 0.01879 | -0.0208 | -4.7366
-1 | -0.0302 | 0.01898 | -0.0203 | -1.5911
-0.5 | 0.0242 | 0.01884 | -0.0197 | 1.2845
0 | 0.088 | 0.01861 | -0.02 | 4.7286
0.5 | 0.1351 | 0.01921 | -0.0182 | 7.0328
1 | 0.1947 | 0.01903 | -0.0184 | 10.2312
1.5 | 0.2433 | 0.01973 | -0.0165 | 12.3315
2 | 0.2984 | 0.02005 | -0.0156 | 14.8828
2.5 | 0.3701 | 0.01986 | -0.0168 | 18.6354
3 | 0.4027 | 0.0209 | -0.0126 | 19.2679
4 | 0.5227 | 0.02107 | -0.0107 | 24.8078
4.5 | 0.5763 | 0.02101 | -0.0083 | 27.4298
5 | 0.6854 | 0.01783 | -0.0105 | 38.4408
5.5 | 0.7378 | 0.01668 | -0.0057 | 44.2326
6 | 0.7609 | 0.01628 | 0.0029 | 46.7383
6.5 | 0.7553 | 0.01743 | 0.0139 | 43.3333
7 | 0.7072 | 0.02158 | 0.0261 | 32.7711
7.5 | 0.6696 | 0.02656 | 0.0343 | 25.2108
8 | 0.6571 | 0.0309 | 0.0397 | 21.2654
8.5 | 0.6628 | 0.03457 | 0.0436 | 19.1727
9 | 0.6783 | 0.0377 | 0.0474 | 17.992
9.5 | 0.6994 | 0.04046 | 0.0513 | 17.2862
10 | 0.7287 | 0.04289 | 0.055 | 16.99
10.5 | 0.775 | 0.04602 | 0.0561 | 16.8405
11 | 0.8049 | 0.05106 | 0.0551 | 15.7638
11.5 | 0.8123 | 0.05756 | 0.0545 | 14.1122
12 | 0.8045 | 0.06568 | 0.0529 | 12.2488
12.5 | 0.7842 | 0.07562 | 0.0494 | 10.3703
13 | 0.7539 | 0.0877 | 0.0434 | 8.5964
13.5 | 0.7157 | 0.1026 | 0.0342 | 6.9756
14 | 0.6826 | 0.11877 | 0.0237 | 5.7472
14.5 | 0.6587 | 0.1354 | 0.0134 | 4.8648
15 | 0.6497 | 0.15031 | 0.0048 | 4.3224
15.5 | 0.6388 | 0.16853 | -0.0053 | 3.7904
16 | 0.6496 | 0.1826 | -0.0116 | 3.5575
16.5 | 0.6523 | 0.19371 | -0.0197 | 3.3674

## 25. Re 500k Mach 0.00 (1)
BIGFOIL.COM POLAR EXPORT
NACA65-118 a=0.8
NACA65-118 a=0.8 |  |  |  | Cl Max: | 1.283 | at alpha= | 12 | deg
JavaFoil+Calcfoil stall+Eppler ext transition |  |  |  | L/D Max: | 78.135 | at alpha= | 5 | deg
Re: | 500000 |  |  | Cd Min: | 0.00749 | at alpha= | -3.5 | deg
Mach: | 0 |  |  | Cl=0 at alpha= | -0.79839 | deg
|  |  |  | @ Cl=0.1, Cd= | 0.0080106
|  |  |  | @ Cl=0.4, Cd= | 0.0082092
|  |  |  | @ Cl=0.6, Cd= | 0.0086341
alpha (deg) | Cl | Cd | Cm | Cl/Cd
-16 | -1.052 | 0.12284 | 0.005 | -8.563
-15.5 | -1.051 | 0.11643 | 0.005 | -9.03
-15 | -1.048 | 0.10953 | 0.005 | -9.568
-14.5 | -1.041 | 0.1041 | 0.004 | -9.998
-14 | -1.031 | 0.09894 | 0.004 | -10.425
-13.5 | -1.018 | 0.09328 | 0.003 | -10.917
-13 | -1.003 | 0.08811 | 0.003 | -11.384
-12.5 | -0.984 | 0.08302 | 0.003 | -11.852
-12 | -0.966 | 0.0771 | 0.002 | -12.526
-11.5 | -0.939 | 0.0734 | 0.002 | -12.795
-11 | -1.073 | 0.02381 | 0.003 | -45.08
-10.5 | -1.041 | 0.02249 | 0.002 | -46.273
-10 | -1.003 | 0.02122 | 0.001 | -47.258
-9.5 | -0.961 | 0.02022 | 0 | -47.536
-9 | -0.918 | 0.01923 | -0.001 | -47.711
-8.5 | -0.872 | 0.01833 | -0.002 | -47.535
-8 | -0.824 | 0.01743 | -0.003 | -47.264
-7.5 | -0.774 | 0.01656 | -0.004 | -46.734
-7 | -0.723 | 0.01582 | -0.005 | -45.674
-6.5 | -0.67 | 0.01515 | -0.006 | -44.199
-6 | -0.615 | 0.01455 | -0.007 | -42.297
-5.5 | -0.56 | 0.01399 | -0.008 | -40.023
-5 | -0.503 | 0.01348 | -0.009 | -37.322
-4.5 | -0.45 | 0.00836 | -0.01 | -53.897
-4 | -0.392 | 0.00822 | -0.011 | -47.654
-3.5 | -0.332 | 0.00749 | -0.012 | -44.32
-3 | -0.272 | 0.00815 | -0.013 | -33.402
-2.5 | -0.21 | 0.00805 | -0.014 | -26.135
-2 | -0.149 | 0.00805 | -0.016 | -18.502
-1.5 | -0.087 | 0.00797 | -0.017 | -10.895
-1 | -0.025 | 0.00796 | -0.018 | -3.112
-0.5 | 0.037 | 0.00798 | -0.019 | 4.679
0 | 0.099 | 0.00801 | -0.02 | 12.412
0.5 | 0.162 | 0.00805 | -0.021 | 20.067
1 | 0.223 | 0.00755 | -0.022 | 29.535
1.5 | 0.284 | 0.00803 | -0.023 | 35.397
2 | 0.345 | 0.00811 | -0.024 | 42.58
2.5 | 0.406 | 0.00822 | -0.025 | 49.43
3 | 0.465 | 0.00832 | -0.026 | 55.929
3.5 | 0.525 | 0.00846 | -0.027 | 62.036
4 | 0.584 | 0.00859 | -0.027 | 67.921
4.5 | 0.642 | 0.00875 | -0.028 | 73.299
5 | 0.699 | 0.00894 | -0.029 | 78.135
5.5 | 0.749 | 0.01516 | -0.03 | 49.397
6 | 0.804 | 0.01579 | -0.031 | 50.899
6.5 | 0.857 | 0.01653 | -0.032 | 51.862
7 | 0.91 | 0.0172 | -0.033 | 52.873
7.5 | 0.961 | 0.01798 | -0.034 | 53.429
8 | 1.009 | 0.01881 | -0.035 | 53.638
8.5 | 1.055 | 0.01966 | -0.035 | 53.655
9 | 1.098 | 0.02066 | -0.036 | 53.149
9.5 | 1.138 | 0.02172 | -0.037 | 52.416
10 | 1.176 | 0.02276 | -0.038 | 51.65
10.5 | 1.209 | 0.02403 | -0.039 | 50.337
11 | 1.24 | 0.02519 | -0.04 | 49.221
11.5 | 1.267 | 0.02674 | -0.04 | 47.372
12 | 1.283 | 0.02854 | -0.041 | 44.965
12.5 | 1.12 | 0.0805 | -0.025 | 13.917
13 | 1.128 | 0.0881 | -0.022 | 12.805
13.5 | 1.141 | 0.09238 | -0.022 | 12.35
14 | 1.151 | 0.09938 | -0.022 | 11.582
14.5 | 1.157 | 0.1055 | -0.022 | 10.967
15 | 1.161 | 0.11164 | -0.023 | 10.403
15.5 | 1.161 | 0.1181 | -0.023 | 9.828
16 | 1.155 | 0.12474 | -0.023 | 9.258
16.5 | 1.145 | 0.13143 | -0.023 | 8.714
17 | 1.135 | 0.13802 | -0.024 | 8.22

## 26. Re 500k Mach 0.00 (2)
BIGFOIL.COM POLAR EXPORT
NACA65-118 a=0.8
NACA65-118 a=0.8 |  |  |  | Cl Max: | 1.1408 | at alpha= | 16.5 | deg
XFOIL ncrit=9 |  |  |  | L/D Max: | 78.9927 | at alpha= | 6 | deg
Re: | 500000 |  |  | Cd Min: | 0.21176 | at alpha= | 20 | deg
Mach: | 0 |  |  | Cl=0 at alpha= | -99 | deg
|  |  |  | @ Cl=0.1, Cd= | 0.0094567
|  |  |  | @ Cl=0.4, Cd= | 0.0096883
|  |  |  | @ Cl=0.6, Cd= | 0.0094647
alpha (deg) | Cl | Cd | Cm | Cl/Cd
0 | 0.0905 | 0.00946 | -0.0202 | 9.5666
0.5 | 0.1488 | 0.00944 | -0.0211 | 15.7627
1 | 0.2072 | 0.00946 | -0.0219 | 21.9027
1.5 | 0.2655 | 0.00957 | -0.0228 | 27.7429
2 | 0.3233 | 0.00959 | -0.0237 | 33.7122
2.5 | 0.3815 | 0.00965 | -0.0245 | 39.5337
3 | 0.4394 | 0.00977 | -0.0253 | 44.9744
3.5 | 0.4964 | 0.0097 | -0.0258 | 51.1753
4 | 0.5525 | 0.00964 | -0.026 | 57.3133
4.5 | 0.6067 | 0.00944 | -0.0258 | 64.2691
5 | 0.6598 | 0.00938 | -0.0255 | 70.3412
5.5 | 0.7128 | 0.00946 | -0.0252 | 75.3488
6 | 0.7607 | 0.00963 | -0.0241 | 78.9927
6.5 | 0.7794 | 0.01103 | -0.0182 | 70.6618
7 | 0.7718 | 0.01296 | -0.0083 | 59.5525
7.5 | 0.7641 | 0.01514 | 0.0006 | 50.469
8 | 0.7648 | 0.01749 | 0.0072 | 43.7278
8.5 | 0.7828 | 0.01927 | 0.0112 | 40.6227
9 | 0.8032 | 0.021 | 0.0146 | 38.2476
9.5 | 0.8255 | 0.02269 | 0.0177 | 36.3817
10 | 0.8415 | 0.02476 | 0.0212 | 33.9863
10.5 | 0.8616 | 0.02652 | 0.0244 | 32.4887
11.5 | 0.918 | 0.03153 | 0.0246 | 29.1151
12 | 0.9445 | 0.03376 | 0.0256 | 27.9769
12.5 | 0.9695 | 0.03614 | 0.0268 | 26.8262
13 | 0.9941 | 0.03862 | 0.028 | 25.7405
13.5 | 1.0212 | 0.04107 | 0.0292 | 24.8649
14 | 1.0476 | 0.04364 | 0.03 | 24.0055
14.5 | 1.0723 | 0.0464 | 0.0307 | 23.1099
15 | 1.0932 | 0.04952 | 0.0311 | 22.0759
15.5 | 1.1167 | 0.05263 | 0.0316 | 21.2179
16 | 1.1397 | 0.05648 | 0.0323 | 20.1788
16.5 | 1.1408 | 0.06185 | 0.0321 | 18.4446
17 | 1.1364 | 0.06818 | 0.0313 | 16.6676
17.5 | 1.1269 | 0.07566 | 0.0297 | 14.8943
18 | 1.1109 | 0.0844 | 0.0269 | 13.1623
18.5 | 1.0872 | 0.095 | 0.0226 | 11.4442
19 | 1.0593 | 0.1071 | 0.0166 | 9.8908
19.5 | 0.989 | 0.12891 | 0.004 | 7.672
20 | 0.749 | 0.21176 | -0.038 | 3.537

## 27. Re 500k Mach 0.10 (1)
BIGFOIL.COM POLAR EXPORT
NACA65-118 a=0.8
NACA65-118 a=0.8 |  |  |  | Cl Max: | 1.281 | at alpha= | 12 | deg
JavaFoil+Calcfoil stall+Eppler ext transition |  |  |  | L/D Max: | 78.107 | at alpha= | 5 | deg
Re: | 500000 |  |  | Cd Min: | 0.00757 | at alpha= | 1 | deg
Mach: | 0.1 |  |  | Cl=0 at alpha= | -0.80159 | deg
|  |  |  | @ Cl=0.1, Cd= | 0.008
|  |  |  | @ Cl=0.4, Cd= | 0.0082169
|  |  |  | @ Cl=0.6, Cd= | 0.0086686
alpha (deg) | Cl | Cd | Cm | Cl/Cd
-16 | -1.034 | 0.1256 | 0.005 | -8.234
-15.5 | -1.035 | 0.11845 | 0.005 | -8.741
-15 | -1.035 | 0.11074 | 0.005 | -9.343
-14.5 | -1.03 | 0.10568 | 0.004 | -9.745
-14 | -1.023 | 0.09979 | 0.004 | -10.25
-13.5 | -1.012 | 0.09385 | 0.003 | -10.782
-13 | -0.998 | 0.08836 | 0.003 | -11.299
-12.5 | -0.981 | 0.08319 | 0.003 | -11.789
-12 | -0.962 | 0.07841 | 0.002 | -12.268
-11.5 | -0.938 | 0.07417 | 0.002 | -12.642
-11 | -1.073 | 0.02415 | 0.003 | -44.419
-10.5 | -1.041 | 0.0226 | 0.002 | -46.067
-10 | -1.004 | 0.02162 | 0.001 | -46.453
-9.5 | -0.963 | 0.02045 | 0 | -47.109
-9 | -0.92 | 0.0194 | -0.001 | -47.42
-8.5 | -0.874 | 0.0185 | -0.002 | -47.249
-8 | -0.826 | 0.01753 | -0.003 | -47.133
-7.5 | -0.777 | 0.01671 | -0.004 | -46.489
-7 | -0.725 | 0.01604 | -0.005 | -45.217
-6.5 | -0.672 | 0.01527 | -0.006 | -44.032
-6 | -0.618 | 0.01464 | -0.007 | -42.212
-5.5 | -0.562 | 0.01406 | -0.008 | -39.967
-5 | -0.505 | 0.01356 | -0.009 | -37.274
-4.5 | -0.452 | 0.00838 | -0.01 | -53.966
-4 | -0.393 | 0.00827 | -0.011 | -47.552
-3.5 | -0.333 | 0.00814 | -0.012 | -40.958
-3 | -0.273 | 0.00819 | -0.014 | -33.4
-2.5 | -0.212 | 0.00809 | -0.015 | -26.143
-2 | -0.15 | 0.00802 | -0.016 | -18.666
-1.5 | -0.087 | 0.00802 | -0.017 | -10.878
-1 | -0.025 | 0.00801 | -0.018 | -3.109
-0.5 | 0.038 | 0.00794 | -0.019 | 4.722
0 | 0.1 | 0.008 | -0.02 | 12.498
0.5 | 0.162 | 0.00811 | -0.021 | 20.031
1 | 0.224 | 0.00757 | -0.022 | 29.574
1.5 | 0.285 | 0.00808 | -0.023 | 35.342
2 | 0.347 | 0.00813 | -0.024 | 42.652
2.5 | 0.408 | 0.00823 | -0.025 | 49.573
3 | 0.467 | 0.00835 | -0.026 | 55.978
3.5 | 0.527 | 0.00847 | -0.027 | 62.226
4 | 0.586 | 0.00863 | -0.028 | 67.963
4.5 | 0.644 | 0.00879 | -0.029 | 73.286
5 | 0.702 | 0.00898 | -0.029 | 78.107
5.5 | 0.752 | 0.01525 | -0.03 | 49.313
6 | 0.807 | 0.01594 | -0.031 | 50.637
6.5 | 0.861 | 0.01664 | -0.032 | 51.741
7 | 0.913 | 0.01737 | -0.033 | 52.589
7.5 | 0.964 | 0.01815 | -0.034 | 53.128
8 | 1.013 | 0.01902 | -0.035 | 53.235
8.5 | 1.058 | 0.01984 | -0.036 | 53.338
9 | 1.101 | 0.02085 | -0.036 | 52.806
9.5 | 1.141 | 0.02194 | -0.037 | 52
10 | 1.177 | 0.02304 | -0.038 | 51.1
10.5 | 1.21 | 0.02431 | -0.039 | 49.786
11 | 1.24 | 0.02565 | -0.04 | 48.324
11.5 | 1.265 | 0.02708 | -0.04 | 46.718
12 | 1.281 | 0.02882 | -0.041 | 44.456
12.5 | 1.109 | 0.08318 | -0.022 | 13.338
13 | 1.122 | 0.08859 | -0.021 | 12.666
13.5 | 1.133 | 0.09331 | -0.021 | 12.144
14 | 1.141 | 0.09994 | -0.022 | 11.418
14.5 | 1.146 | 0.10571 | -0.022 | 10.84
15 | 1.148 | 0.11161 | -0.023 | 10.282
15.5 | 1.144 | 0.118 | -0.023 | 9.693
16 | 1.135 | 0.12549 | -0.024 | 9.041
16.5 | 1.122 | 0.13258 | -0.023 | 8.461
17 | 1.106 | 0.14116 | -0.023 | 7.836

## 28. Re 500k Mach 0.10 (2)
BIGFOIL.COM POLAR EXPORT
NACA65-118 a=0.8
NACA65-118 a=0.8 |  |  |  | Cl Max: | 1.1272 | at alpha= | 16 | deg
XFOIL ncrit=9 |  |  |  | L/D Max: | 78.732 | at alpha= | 6 | deg
Re: | 500000 |  |  | Cd Min: | 0.21392 | at alpha= | -20 | deg
Mach: | 0.1 |  |  | Cl=0 at alpha= | -0.77504 | deg
|  |  |  | @ Cl=0.1, Cd= | 0.0094885
|  |  |  | @ Cl=0.4, Cd= | 0.0097235
|  |  |  | @ Cl=0.6, Cd= | 0.0095689
alpha (deg) | Cl | Cd | Cm | Cl/Cd
-20 | -0.6265 | 0.21392 | 0.0161 | -2.9287
-19.5 | -0.6326 | 0.20076 | 0.0072 | -3.151
-19 | -0.6128 | 0.19535 | 0.0049 | -3.1369
-18.5 | -0.592 | 0.19067 | 0.0022 | -3.1048
-17.5 | -0.8631 | 0.09723 | -0.0466 | -8.8769
-17 | -0.9104 | 0.08246 | -0.0542 | -11.0405
-16.5 | -0.9473 | 0.07103 | -0.0588 | -13.3366
-16 | -0.975 | 0.06212 | -0.0613 | -15.6954
-15.5 | -0.9947 | 0.0551 | -0.0621 | -18.0526
-15 | -1.003 | 0.04854 | -0.0617 | -20.6634
-14.5 | -0.9881 | 0.04456 | -0.0613 | -22.1746
-14 | -0.9716 | 0.0411 | -0.0606 | -23.6399
-13.5 | -0.9481 | 0.03805 | -0.0598 | -24.9172
-13 | -0.9201 | 0.03533 | -0.059 | -26.043
-12.5 | -0.8886 | 0.03296 | -0.0585 | -26.96
-12 | -0.8332 | 0.03062 | -0.0625 | -27.211
-11.5 | -0.7957 | 0.02873 | -0.0612 | -27.6958
-11 | -0.7702 | 0.02715 | -0.0585 | -28.3683
-10.5 | -0.7432 | 0.02552 | -0.056 | -29.1223
-10 | -0.7152 | 0.02402 | -0.0536 | -29.7752
-9.5 | -0.6985 | 0.02185 | -0.0501 | -31.968
-9 | -0.6743 | 0.02026 | -0.0472 | -33.2823
-8.5 | -0.6466 | 0.01893 | -0.0445 | -34.1574
-8 | -0.6282 | 0.01718 | -0.0406 | -36.5658
-7.5 | -0.6011 | 0.01601 | -0.0373 | -37.5453
-7 | -0.5797 | 0.01483 | -0.0326 | -39.0897
-6.5 | -0.5621 | 0.01364 | -0.027 | -41.2097
-6 | -0.5481 | 0.01171 | -0.0214 | -46.8061
-5.5 | -0.533 | 0.00945 | -0.0158 | -56.4021
-5 | -0.4849 | 0.00904 | -0.0147 | -53.6394
-4.5 | -0.4299 | 0.00904 | -0.0147 | -47.5553
-4 | -0.3735 | 0.00909 | -0.015 | -41.0891
-3.5 | -0.3175 | 0.00931 | -0.015 | -34.1031
-3 | -0.2603 | 0.00953 | -0.0152 | -27.3137
-2.5 | -0.2023 | 0.00954 | -0.0159 | -21.2055
-2 | -0.1436 | 0.00953 | -0.0167 | -15.0682
-1.5 | -0.0851 | 0.00953 | -0.0176 | -8.9297
-1 | -0.0265 | 0.00945 | -0.0185 | -2.8042
-0.5 | 0.0324 | 0.00946 | -0.0193 | 3.4249
0 | 0.091 | 0.00949 | -0.0203 | 9.589
0.5 | 0.1496 | 0.00948 | -0.0212 | 15.7806
1 | 0.2084 | 0.0095 | -0.022 | 21.9368
1.5 | 0.2669 | 0.0096 | -0.0229 | 27.8021
2 | 0.3251 | 0.00964 | -0.0238 | 33.7241
2.5 | 0.3838 | 0.00969 | -0.0246 | 39.6078
3 | 0.4418 | 0.00981 | -0.0254 | 45.0357
3.5 | 0.4993 | 0.00975 | -0.0259 | 51.2103
4 | 0.5556 | 0.00968 | -0.0261 | 57.3967
5 | 0.6635 | 0.00941 | -0.0254 | 70.5101
5.5 | 0.7165 | 0.0095 | -0.0251 | 75.4211
6 | 0.7637 | 0.0097 | -0.0237 | 78.732
6.5 | 0.778 | 0.01124 | -0.0171 | 69.2171
7 | 0.7675 | 0.01317 | -0.0066 | 58.2764
7.5 | 0.7602 | 0.01545 | 0.002 | 49.2039
8 | 0.7616 | 0.01784 | 0.0084 | 42.6906
8.5 | 0.7805 | 0.01961 | 0.0122 | 39.8011
9 | 0.8011 | 0.02138 | 0.0157 | 37.4696
9.5 | 0.8226 | 0.02317 | 0.0188 | 35.5028
10 | 0.8391 | 0.02527 | 0.0222 | 33.2054
10.5 | 0.8588 | 0.02711 | 0.0254 | 31.6783
11 | 0.8928 | 0.02971 | 0.0241 | 30.0505
11.5 | 0.9154 | 0.03221 | 0.0256 | 28.4197
12 | 0.9421 | 0.03448 | 0.0267 | 27.3231
12.5 | 0.9673 | 0.03691 | 0.0278 | 26.207
13 | 0.9928 | 0.03941 | 0.0292 | 25.1916
13.5 | 1.0199 | 0.04193 | 0.0303 | 24.3239
14 | 1.0462 | 0.0446 | 0.0312 | 23.4574
14.5 | 1.0699 | 0.04754 | 0.0319 | 22.5053
15 | 1.0902 | 0.05083 | 0.0323 | 21.448
15.5 | 1.1141 | 0.05413 | 0.0328 | 20.5819
16 | 1.1272 | 0.0589 | 0.0333 | 19.1375
16.5 | 1.1239 | 0.06498 | 0.0328 | 17.2961
17 | 1.1138 | 0.0723 | 0.0315 | 15.4053
17.5 | 1.0971 | 0.08106 | 0.0291 | 13.5344
18 | 1.0732 | 0.09148 | 0.0251 | 11.7315
18.5 | 1.0373 | 0.10483 | 0.0187 | 9.8951
19 | 0.9886 | 0.12208 | 0.0088 | 8.098
19.5 | 0.7299 | 0.20855 | -0.0358 | 3.4999
20 | 0.75 | 0.2129 | -0.0385 | 3.5228

## 29. Re 500k Mach 0.25 (1)
BIGFOIL.COM POLAR EXPORT
NACA65-118 a=0.8
NACA65-118 a=0.8 |  |  |  | Cl Max: | 1.208 | at alpha= | 10.5 | deg
JavaFoil+Calcfoil stall+Eppler ext transition |  |  |  | L/D Max: | 77.556 | at alpha= | 5 | deg
Re: | 500000 |  |  | Cd Min: | 0.0081 | at alpha= | -0.5 | deg
Mach: | 0.25 |  |  | Cl=0 at alpha= | -0.8 | deg
|  |  |  | @ Cl=0.1, Cd= | 0.0082144
|  |  |  | @ Cl=0.4, Cd= | 0.008361
|  |  |  | @ Cl=0.6, Cd= | 0.0088472
alpha (deg) | Cl | Cd | Cm | Cl/Cd
-15 | -0.92 | 0.11936 | 0.004 | -7.705
-14.5 | -0.936 | 0.1131 | 0.004 | -8.279
-14 | -0.948 | 0.10492 | 0.004 | -9.035
-13.5 | -0.954 | 0.09885 | 0.003 | -9.65
-13 | -0.955 | 0.09337 | 0.003 | -10.231
-12.5 | -0.95 | 0.08713 | 0.003 | -10.906
-12 | -0.941 | 0.08101 | 0.002 | -11.615
-11.5 | -0.926 | 0.07679 | 0.002 | -12.062
-11 | -0.907 | 0.07197 | 0.001 | -12.602
-10.5 | -0.885 | 0.06681 | 0.001 | -13.239
-10 | -1.009 | 0.02292 | 0.001 | -44.005
-9.5 | -0.972 | 0.02175 | 0 | -44.678
-9 | -0.931 | 0.0205 | -0.001 | -45.406
-8.5 | -0.887 | 0.01949 | -0.002 | -45.508
-8 | -0.84 | 0.01851 | -0.003 | -45.39
-7.5 | -0.791 | 0.01751 | -0.004 | -45.184
-7 | -0.74 | 0.01667 | -0.005 | -44.383
-6.5 | -0.687 | 0.01594 | -0.006 | -43.059
-6 | -0.632 | 0.01519 | -0.007 | -41.572
-5.5 | -0.575 | 0.01456 | -0.008 | -39.505
-5 | -0.517 | 0.014 | -0.009 | -36.941
-4.5 | -0.458 | 0.01346 | -0.01 | -34.042
-4 | -0.403 | 0.00844 | -0.012 | -47.692
-3.5 | -0.341 | 0.00834 | -0.013 | -40.949
-3 | -0.279 | 0.00826 | -0.014 | -33.834
-2.5 | -0.217 | 0.00826 | -0.015 | -26.303
-2 | -0.154 | 0.00822 | -0.016 | -18.713
-1.5 | -0.09 | 0.00811 | -0.017 | -11.065
-1 | -0.026 | 0.00815 | -0.018 | -3.139
-0.5 | 0.039 | 0.0081 | -0.019 | 4.758
0 | 0.103 | 0.00822 | -0.02 | 12.503
0.5 | 0.166 | 0.00811 | -0.021 | 20.468
1 | 0.229 | 0.00814 | -0.022 | 28.175
1.5 | 0.293 | 0.00822 | -0.023 | 35.613
2 | 0.356 | 0.00829 | -0.024 | 42.89
2.5 | 0.418 | 0.00839 | -0.025 | 49.853
3 | 0.479 | 0.00853 | -0.026 | 56.18
3.5 | 0.54 | 0.00868 | -0.027 | 62.256
4 | 0.601 | 0.00885 | -0.028 | 67.876
4.5 | 0.66 | 0.00903 | -0.029 | 73.072
5 | 0.719 | 0.00927 | -0.03 | 77.556
5.5 | 0.77 | 0.01585 | -0.031 | 48.59
6 | 0.826 | 0.01661 | -0.032 | 49.718
6.5 | 0.88 | 0.01734 | -0.033 | 50.747
7 | 0.933 | 0.01818 | -0.034 | 51.317
7.5 | 0.983 | 0.01902 | -0.035 | 51.705
8 | 1.031 | 0.01997 | -0.036 | 51.634
8.5 | 1.075 | 0.02101 | -0.036 | 51.143
9 | 1.115 | 0.02202 | -0.037 | 50.625
9.5 | 1.151 | 0.02327 | -0.038 | 49.435
10 | 1.182 | 0.02461 | -0.039 | 48.023
10.5 | 1.208 | 0.02606 | -0.04 | 46.366
11 | 1.051 | 0.06926 | -0.025 | 15.168
11.5 | 1.055 | 0.07663 | -0.02 | 13.773
12 | 1.067 | 0.08164 | -0.021 | 13.071
12.5 | 1.072 | 0.08704 | -0.02 | 12.313
13 | 1.073 | 0.09262 | -0.021 | 11.584
13.5 | 1.068 | 0.10079 | -0.021 | 10.594
14 | 1.057 | 0.1064 | -0.022 | 9.936
14.5 | 1.041 | 0.11506 | -0.022 | 9.048
15 | 1.019 | 0.1205 | -0.022 | 8.46
15.5 | 0.99 | 0.12903 | -0.022 | 7.672

## 30. Re 500k Mach 0.25 (2)
BIGFOIL.COM POLAR EXPORT
NACA65-118 a=0.8
NACA65-118 a=0.8 |  |  |  | Cl Max: | 1.0496 | at alpha= | 15 | deg
XFOIL ncrit=9 |  |  |  | L/D Max: | 76.1825 | at alpha= | 6 | deg
Re: | 500000 |  |  | Cd Min: | 0.21915 | at alpha= | 20 | deg
Mach: | 0.25 |  |  | Cl=0 at alpha= | -0.77273 | deg
|  |  |  | @ Cl=0.1, Cd= | 0.0096843
|  |  |  | @ Cl=0.4, Cd= | 0.010003
|  |  |  | @ Cl=0.6, Cd= | 0.009793
alpha (deg) | Cl | Cd | Cm | Cl/Cd
-18.5 | -0.5901 | 0.19594 | 0.0037 | -3.0116
-18 | -0.5742 | 0.1893 | -0.0003 | -3.0333
-17.5 | -0.5808 | 0.17547 | -0.0086 | -3.31
-17 | -0.5598 | 0.1705 | -0.0111 | -3.2833
-16.5 | -0.6045 | 0.14341 | -0.0234 | -4.2152
-16 | -0.8009 | 0.08975 | -0.0538 | -8.9237
-15.5 | -0.8438 | 0.07597 | -0.061 | -11.107
-15 | -0.8638 | 0.06686 | -0.0647 | -12.9195
-14.5 | -0.8793 | 0.05909 | -0.0669 | -14.8807
-14 | -0.893 | 0.05206 | -0.0678 | -17.1533
-13.5 | -0.8969 | 0.04633 | -0.0676 | -19.3589
-13 | -0.8911 | 0.04144 | -0.0669 | -21.5034
-12.5 | -0.8706 | 0.03745 | -0.0667 | -23.247
-12 | -0.8242 | 0.03399 | -0.0696 | -24.2483
-11.5 | -0.7924 | 0.03168 | -0.0672 | -25.0126
-11 | -0.7641 | 0.0298 | -0.0646 | -25.6409
-10.5 | -0.7345 | 0.028 | -0.0621 | -26.2321
-10 | -0.705 | 0.02626 | -0.0596 | -26.8469
-9.5 | -0.6825 | 0.02417 | -0.0564 | -28.2375
-9 | -0.6592 | 0.02227 | -0.0535 | -29.6004
-8.5 | -0.6328 | 0.02063 | -0.0506 | -30.6738
-8 | -0.6136 | 0.01872 | -0.0468 | -32.7778
-7.5 | -0.587 | 0.01726 | -0.0436 | -34.0093
-7 | -0.5639 | 0.01579 | -0.0396 | -35.7125
-6.5 | -0.5449 | 0.01446 | -0.0344 | -37.6833
-6 | -0.54 | 0.01278 | -0.0267 | -42.2535
-5.5 | -0.5324 | 0.01047 | -0.0198 | -50.85
-5 | -0.4998 | 0.00924 | -0.016 | -54.0909
-4.5 | -0.4438 | 0.00921 | -0.0157 | -48.1868
-4 | -0.3857 | 0.00925 | -0.0158 | -41.6973
-3.5 | -0.3281 | 0.00951 | -0.0156 | -34.5005
-3 | -0.2688 | 0.00973 | -0.0158 | -27.6259
-2.5 | -0.209 | 0.00982 | -0.0164 | -21.2831
-2 | -0.1485 | 0.00976 | -0.0172 | -15.2152
-1.5 | -0.0879 | 0.00972 | -0.0181 | -9.0432
-1 | -0.0275 | 0.00971 | -0.019 | -2.8321
-0.5 | 0.033 | 0.00968 | -0.0199 | 3.4091
0 | 0.0935 | 0.00968 | -0.0208 | 9.6591
0.5 | 0.1542 | 0.00972 | -0.0217 | 15.8642
1 | 0.2145 | 0.00976 | -0.0226 | 21.9775
1.5 | 0.2746 | 0.00981 | -0.0234 | 27.9918
2 | 0.3352 | 0.00988 | -0.0243 | 33.9271
2.5 | 0.3959 | 0.01 | -0.0252 | 39.59
3 | 0.4549 | 0.01004 | -0.0257 | 45.3088
3.5 | 0.5158 | 0.01008 | -0.0265 | 51.1706
4 | 0.5733 | 0.0099 | -0.0264 | 57.9091
4.5 | 0.6282 | 0.00968 | -0.0256 | 64.8967
5 | 0.6834 | 0.00963 | -0.0251 | 70.9657
5.5 | 0.7365 | 0.00972 | -0.0242 | 75.7716
6 | 0.7763 | 0.01019 | -0.0211 | 76.1825
6.5 | 0.7648 | 0.01221 | -0.0099 | 62.6372
7 | 0.7472 | 0.01456 | 0.001 | 51.3187
7.5 | 0.7394 | 0.01732 | 0.0088 | 42.6905
8 | 0.7477 | 0.0197 | 0.014 | 37.9543
8.5 | 0.7675 | 0.02166 | 0.0177 | 35.434
9 | 0.7889 | 0.02365 | 0.0209 | 33.3573
9.5 | 0.8048 | 0.02604 | 0.0244 | 30.9063
10 | 0.8256 | 0.02819 | 0.0274 | 29.287
10.5 | 0.8443 | 0.03041 | 0.0305 | 27.7639
11 | 0.8666 | 0.03334 | 0.0317 | 25.9928
11.5 | 0.9031 | 0.03582 | 0.0311 | 25.2122
12 | 0.9308 | 0.03838 | 0.0323 | 24.2522
12.5 | 0.9577 | 0.04104 | 0.0336 | 23.3358
13 | 0.9868 | 0.04379 | 0.0352 | 22.5348
13.5 | 1.0094 | 0.04716 | 0.0362 | 21.4037
14 | 1.0285 | 0.05103 | 0.0371 | 20.1548
14.5 | 1.0425 | 0.05545 | 0.0375 | 18.8007
15 | 1.0496 | 0.06073 | 0.0375 | 17.2831
15.5 | 1.0493 | 0.06725 | 0.037 | 15.603
16 | 1.0308 | 0.07626 | 0.035 | 13.5169
16.5 | 1.0022 | 0.08723 | 0.0308 | 11.4892
17 | 0.9668 | 0.10047 | 0.0243 | 9.6228
17.5 | 0.927 | 0.11595 | 0.0154 | 7.9948
18 | 0.8808 | 0.13447 | 0.0038 | 6.5502
19 | 0.7154 | 0.20901 | -0.0352 | 3.4228
19.5 | 0.7338 | 0.21484 | -0.0389 | 3.4156
20 | 0.7565 | 0.21915 | -0.0413 | 3.452

## 31. Re 500k Mach 0.50 (1)
BIGFOIL.COM POLAR EXPORT
NACA65-118 a=0.8
NACA65-118 a=0.8 |  |  |  | Cl Max: | 1.158 | at alpha= | 20 | deg
JavaFoil+Calcfoil stall+Eppler ext transition |  |  |  | L/D Max: | 71.366 | at alpha= | 4.5 | deg
Re: | 500000 |  |  | Cd Min: | 0.0086 | at alpha= | -0.5 | deg
Mach: | 0.5 |  |  | Cl=0 at alpha= | -0.80282 | deg
|  |  |  | @ Cl=0.1, Cd= | 0.0087384
|  |  |  | @ Cl=0.4, Cd= | 0.0090629
|  |  |  | @ Cl=0.6, Cd= | 0.0096332
alpha (deg) | Cl | Cd | Cm | Cl/Cd
-20 | -1.077 | 0.23348 | 0.013 | -4.612
-19.5 | -1.05 | 0.23356 | 0.012 | -4.496
-19 | -1.02 | 0.22039 | 0.011 | -4.626
-18.5 | -0.992 | 0.21419 | 0.011 | -4.633
-18 | -0.965 | 0.20711 | 0.01 | -4.661
-17.5 | -0.938 | 0.19962 | 0.009 | -4.7
-17 | -0.909 | 0.19358 | 0.008 | -4.694
-16.5 | -0.881 | 0.18471 | 0.008 | -4.77
-16 | -0.854 | 0.18029 | 0.007 | -4.735
-15.5 | -0.826 | 0.17363 | 0.007 | -4.759
-15 | -0.797 | 0.16535 | 0.006 | -4.82
-14.5 | -0.769 | 0.15801 | 0.005 | -4.868
-14 | -0.742 | 0.15241 | 0.005 | -4.866
-13.5 | -0.714 | 0.14742 | 0.004 | -4.844
-13 | -0.685 | 0.14791 | 0.003 | -4.632
-12.5 | -0.657 | 0.13908 | 0.003 | -4.727
-12 | -0.63 | 0.13561 | 0.002 | -4.644
-11.5 | -0.602 | 0.12461 | 0.002 | -4.831
-11 | -0.574 | 0.11951 | 0.001 | -4.805
-10.5 | -0.546 | 0.10929 | 0.001 | -4.991
-10 | -0.518 | 0.1042 | 0 | -4.968
-9.5 | -0.49 | 0.10102 | 0 | -4.849
-9 | -0.705 | 0.06695 | -0.001 | -10.524
-8.5 | -0.734 | 0.05898 | -0.001 | -12.448
-8 | -0.727 | 0.0537 | -0.002 | -13.53
-7.5 | -0.83 | 0.02175 | -0.005 | -38.138
-7 | -0.789 | 0.02038 | -0.006 | -38.72
-6.5 | -0.741 | 0.01921 | -0.007 | -38.566
-6 | -0.687 | 0.01811 | -0.008 | -37.91
-5.5 | -0.629 | 0.01714 | -0.009 | -36.672
-5 | -0.568 | 0.01623 | -0.01 | -34.974
-4.5 | -0.504 | 0.01545 | -0.012 | -32.639
-4 | -0.439 | 0.01477 | -0.013 | -29.72
-3.5 | -0.376 | 0.00922 | -0.014 | -40.751
-3 | -0.308 | 0.00909 | -0.015 | -33.87
-2.5 | -0.239 | 0.00897 | -0.016 | -26.655
-2 | -0.17 | 0.00877 | -0.018 | -19.358
-1.5 | -0.099 | 0.00868 | -0.019 | -11.433
-1 | -0.028 | 0.00862 | -0.02 | -3.29
-0.5 | 0.043 | 0.0086 | -0.021 | 4.981
0 | 0.113 | 0.00877 | -0.022 | 12.931
0.5 | 0.184 | 0.0088 | -0.024 | 20.913
1 | 0.254 | 0.00884 | -0.025 | 28.77
1.5 | 0.324 | 0.00892 | -0.026 | 36.373
2 | 0.394 | 0.00905 | -0.027 | 43.556
2.5 | 0.464 | 0.0092 | -0.028 | 50.399
3 | 0.53 | 0.00942 | -0.029 | 56.286
3.5 | 0.597 | 0.00962 | -0.03 | 62.096
4 | 0.663 | 0.00991 | -0.031 | 66.918
4.5 | 0.727 | 0.01019 | -0.032 | 71.366
5 | 0.785 | 0.01767 | -0.033 | 44.421
5.5 | 0.845 | 0.01875 | -0.034 | 45.054
6 | 0.901 | 0.0198 | -0.035 | 45.521
6.5 | 0.954 | 0.02104 | -0.036 | 45.325
7 | 1 | 0.0224 | -0.037 | 44.652
7.5 | 1.039 | 0.02378 | -0.038 | 43.698
8 | 0.898 | 0.0533 | -0.019 | 16.857
8.5 | 0.896 | 0.05844 | -0.018 | 15.335
9 | 0.849 | 0.06663 | -0.018 | 12.745
9.5 | 0.577 | 0.09271 | -0.017 | 6.228
10 | 0.606 | 0.1041 | -0.019 | 5.818
10.5 | 0.633 | 0.10713 | -0.019 | 5.91
11 | 0.661 | 0.11474 | -0.019 | 5.757
11.5 | 0.689 | 0.12881 | -0.022 | 5.35
12 | 0.717 | 0.13389 | -0.022 | 5.352
12.5 | 0.744 | 0.13732 | -0.023 | 5.417
13 | 0.771 | 0.13965 | -0.023 | 5.523
13.5 | 0.8 | 0.14784 | -0.026 | 5.413
14 | 0.827 | 0.15204 | -0.026 | 5.442
14.5 | 0.855 | 0.15845 | -0.027 | 5.394
15 | 0.883 | 0.16471 | -0.028 | 5.358
15.5 | 0.911 | 0.17724 | -0.03 | 5.14
16 | 0.938 | 0.18258 | -0.03 | 5.138
16.5 | 0.965 | 0.1856 | -0.031 | 5.201
17 | 0.995 | 0.19276 | -0.033 | 5.16
17.5 | 1.022 | 0.19933 | -0.034 | 5.125
18 | 1.048 | 0.20454 | -0.034 | 5.126
18.5 | 1.075 | 0.21252 | -0.035 | 5.06
19 | 1.105 | 0.22465 | -0.037 | 4.92
19.5 | 1.132 | 0.22885 | -0.038 | 4.945
20 | 1.158 | 0.23577 | -0.038 | 4.913

## 32. Re 500k Mach 0.50 (2)
BIGFOIL.COM POLAR EXPORT
NACA65-118 a=0.8
NACA65-118 a=0.8 |  |  |  | Cl Max: | 0.8421 | at alpha= | 12 | deg
XFOIL ncrit=9 |  |  |  | L/D Max: | 70.2323 | at alpha= | 5 | deg
Re: | 500000 |  |  | Cd Min: | 0.19288 | at alpha= | 17 | deg
Mach: | 0.5 |  |  | Cl=0 at alpha= | -0.7627 | deg
|  |  |  | @ Cl=0.1, Cd= | 0.010799
|  |  |  | @ Cl=0.4, Cd= | 0.011154
|  |  |  | @ Cl=0.6, Cd= | 0.01128
alpha (deg) | Cl | Cd | Cm | Cl/Cd
-15.5 | -0.502 | 0.16421 | -0.0236 | -3.0571
-15 | -0.4996 | 0.15028 | -0.0309 | -3.3245
-14.5 | -0.4861 | 0.14174 | -0.0355 | -3.4295
-14 | -0.4889 | 0.12912 | -0.0427 | -3.7864
-13.5 | -0.5085 | 0.11029 | -0.056 | -4.6106
-13 | -0.5543 | 0.09028 | -0.0692 | -6.1398
-12.5 | -0.591 | 0.07644 | -0.0774 | -7.7316
-12 | -0.6237 | 0.06516 | -0.0826 | -9.5718
-11.5 | -0.6513 | 0.05576 | -0.0853 | -11.6804
-11 | -0.6706 | 0.04794 | -0.0859 | -13.9883
-10.5 | -0.6766 | 0.04171 | -0.0846 | -16.2215
-10 | -0.6649 | 0.03706 | -0.0821 | -17.9412
-9.5 | -0.6387 | 0.03372 | -0.079 | -18.9413
-9 | -0.6078 | 0.03114 | -0.0758 | -19.5183
-8.5 | -0.5765 | 0.02883 | -0.0726 | -19.9965
-8 | -0.5511 | 0.02643 | -0.069 | -20.8513
-7.5 | -0.5296 | 0.02398 | -0.0652 | -22.0851
-7 | -0.5069 | 0.02164 | -0.0615 | -23.4242
-6.5 | -0.4829 | 0.01954 | -0.0575 | -24.7134
-6 | -0.4648 | 0.01728 | -0.0528 | -26.8981
-5.5 | -0.4755 | 0.01426 | -0.0446 | -33.345
-5 | -0.5078 | 0.01172 | -0.031 | -43.3276
-4.5 | -0.4993 | 0.01009 | -0.022 | -49.4846
-4 | -0.4378 | 0.0101 | -0.0204 | -43.3465
-3.5 | -0.3725 | 0.01036 | -0.0195 | -35.9556
-3 | -0.3049 | 0.01087 | -0.0189 | -28.0497
-2.5 | -0.2377 | 0.01089 | -0.019 | -21.8274
-2 | -0.1681 | 0.01092 | -0.0197 | -15.3938
-1.5 | -0.1008 | 0.01084 | -0.0204 | -9.2989
-1 | -0.0327 | 0.01075 | -0.0212 | -3.0419
-0.5 | 0.0362 | 0.01078 | -0.0221 | 3.3581
0 | 0.1033 | 0.0108 | -0.0228 | 9.5648
0.5 | 0.1712 | 0.01079 | -0.0237 | 15.8665
1 | 0.2406 | 0.01088 | -0.0246 | 22.114
1.5 | 0.3066 | 0.01101 | -0.0251 | 27.8474
2 | 0.3742 | 0.01111 | -0.0258 | 33.6814
2.5 | 0.4441 | 0.01123 | -0.0266 | 39.5459
3 | 0.5085 | 0.01139 | -0.0265 | 44.6444
3.5 | 0.5795 | 0.01136 | -0.027 | 51.0123
4 | 0.6437 | 0.01111 | -0.0258 | 57.9388
4.5 | 0.7023 | 0.01076 | -0.0233 | 65.2695
5 | 0.7557 | 0.01076 | -0.0201 | 70.2323
5.5 | 0.7818 | 0.01125 | -0.0124 | 69.4933
6 | 0.7368 | 0.01384 | 0.004 | 53.237
6.5 | 0.6994 | 0.01795 | 0.0153 | 38.9638
7 | 0.6779 | 0.02217 | 0.0231 | 30.5774
7.5 | 0.6821 | 0.02556 | 0.028 | 26.6862
8 | 0.7 | 0.0284 | 0.0319 | 24.6479
8.5 | 0.7179 | 0.03152 | 0.0352 | 22.776
9 | 0.7393 | 0.03464 | 0.0381 | 21.3424
9.5 | 0.7551 | 0.03814 | 0.0413 | 19.7981
10 | 0.7812 | 0.04114 | 0.0441 | 18.9888
10.5 | 0.8067 | 0.04435 | 0.0469 | 18.1894
11 | 0.8283 | 0.04807 | 0.0496 | 17.2311
11.5 | 0.8401 | 0.05282 | 0.0522 | 15.905
12 | 0.8421 | 0.05982 | 0.0517 | 14.0772
12.5 | 0.8308 | 0.06922 | 0.0479 | 12.0023
13 | 0.8069 | 0.08026 | 0.0432 | 10.0536
13.5 | 0.7771 | 0.0932 | 0.0361 | 8.338
14 | 0.7424 | 0.1085 | 0.0264 | 6.8424
14.5 | 0.7031 | 0.1267 | 0.0147 | 5.5493
15 | 0.6722 | 0.14542 | 0.0038 | 4.6225
15.5 | 0.6656 | 0.15943 | -0.0041 | 4.1749
16 | 0.6767 | 0.16876 | -0.0096 | 4.0098
16.5 | 0.6713 | 0.18504 | -0.0183 | 3.6279
17 | 0.695 | 0.19288 | -0.0207 | 3.6033

## 33. Re 750k Mach 0.00 (1)
BIGFOIL.COM POLAR EXPORT
NACA65-118 a=0.8
NACA65-118 a=0.8 |  |  |  | Cl Max: | 1.341 | at alpha= | 13.5 | deg
JavaFoil+Calcfoil stall+Eppler ext transition |  |  |  | L/D Max: | 90.071 | at alpha= | 5 | deg
Re: | 750000 |  |  | Cd Min: | 0.0068 | at alpha= | 3 | deg
Mach: | 0 |  |  | Cl=0 at alpha= | -0.79839 | deg
|  |  |  | @ Cl=0.1, Cd= | 0.0070008
|  |  |  | @ Cl=0.4, Cd= | 0.0073439
|  |  |  | @ Cl=0.6, Cd= | 0.0075464
alpha (deg) | Cl | Cd | Cm | Cl/Cd
-18 | -1.033 | 0.14496 | 0.007 | -7.126
-17.5 | -1.042 | 0.13727 | 0.007 | -7.591
-17 | -1.048 | 0.1317 | 0.006 | -7.957
-16.5 | -1.053 | 0.1246 | 0.006 | -8.447
-16 | -1.054 | 0.11959 | 0.006 | -8.811
-15.5 | -1.053 | 0.11215 | 0.005 | -9.39
-15 | -1.051 | 0.10574 | 0.005 | -9.938
-14.5 | -1.044 | 0.10055 | 0.005 | -10.38
-14 | -1.035 | 0.09464 | 0.004 | -10.941
-13.5 | -1.026 | 0.08771 | 0.004 | -11.702
-13 | -1.172 | 0.02863 | 0.006 | -40.928
-12.5 | -1.156 | 0.02622 | 0.005 | -44.09
-12 | -1.135 | 0.02455 | 0.004 | -46.225
-11.5 | -1.108 | 0.02312 | 0.004 | -47.925
-11 | -1.078 | 0.02186 | 0.003 | -49.312
-10.5 | -1.044 | 0.02067 | 0.002 | -50.496
-10 | -1.006 | 0.01953 | 0.001 | -51.509
-9.5 | -0.964 | 0.01858 | 0 | -51.897
-9 | -0.92 | 0.0176 | -0.001 | -52.28
-8.5 | -0.874 | 0.01676 | -0.002 | -52.154
-8 | -0.826 | 0.01593 | -0.003 | -51.865
-7.5 | -0.777 | 0.01517 | -0.004 | -51.174
-7 | -0.725 | 0.01451 | -0.005 | -49.958
-6.5 | -0.672 | 0.01386 | -0.006 | -48.465
-6 | -0.617 | 0.01332 | -0.007 | -46.343
-5.5 | -0.561 | 0.01281 | -0.008 | -43.844
-5 | -0.505 | 0.01232 | -0.009 | -40.978
-4.5 | -0.455 | 0.00737 | -0.01 | -61.707
-4 | -0.394 | 0.00723 | -0.011 | -54.528
-3.5 | -0.334 | 0.00715 | -0.012 | -46.643
-3 | -0.272 | 0.00709 | -0.013 | -38.407
-2.5 | -0.211 | 0.00701 | -0.014 | -30.013
-2 | -0.149 | 0.007 | -0.016 | -21.269
-1.5 | -0.087 | 0.00697 | -0.017 | -12.463
-1 | -0.025 | 0.00695 | -0.018 | -3.562
-0.5 | 0.037 | 0.00698 | -0.019 | 5.349
0 | 0.099 | 0.007 | -0.02 | 14.204
0.5 | 0.162 | 0.00705 | -0.021 | 22.911
1 | 0.224 | 0.00709 | -0.022 | 31.551
1.5 | 0.286 | 0.00715 | -0.023 | 39.982
2 | 0.348 | 0.00726 | -0.024 | 47.879
2.5 | 0.41 | 0.00736 | -0.025 | 55.689
3 | 0.468 | 0.0068 | -0.026 | 68.825
3.5 | 0.528 | 0.00742 | -0.027 | 71.173
4 | 0.587 | 0.00752 | -0.028 | 78.091
4.5 | 0.646 | 0.00764 | -0.029 | 84.564
5 | 0.703 | 0.00781 | -0.03 | 90.071
5.5 | 0.751 | 0.01397 | -0.03 | 53.743
6 | 0.806 | 0.01455 | -0.031 | 55.368
6.5 | 0.859 | 0.01524 | -0.032 | 56.393
7 | 0.912 | 0.01586 | -0.033 | 57.506
7.5 | 0.963 | 0.01656 | -0.034 | 58.14
8 | 1.012 | 0.01733 | -0.035 | 58.368
8.5 | 1.057 | 0.0181 | -0.036 | 58.414
9 | 1.101 | 0.01901 | -0.036 | 57.906
9.5 | 1.141 | 0.01999 | -0.037 | 57.105
10 | 1.179 | 0.02096 | -0.038 | 56.249
10.5 | 1.213 | 0.02209 | -0.039 | 54.899
11 | 1.244 | 0.02323 | -0.04 | 53.546
11.5 | 1.271 | 0.02461 | -0.04 | 51.645
12 | 1.294 | 0.02599 | -0.041 | 49.803
12.5 | 1.314 | 0.02753 | -0.042 | 47.725
13 | 1.329 | 0.02935 | -0.043 | 45.284
13.5 | 1.341 | 0.03099 | -0.043 | 43.276
14 | 1.339 | 0.0352 | -0.044 | 38.043
14.5 | 1.167 | 0.09905 | -0.027 | 11.78
15 | 1.171 | 0.10476 | -0.027 | 11.174
15.5 | 1.182 | 0.1036 | -0.031 | 11.414
16 | 1.159 | 0.11968 | -0.026 | 9.684
16.5 | 1.148 | 0.12662 | -0.025 | 9.068
17 | 1.138 | 0.13359 | -0.026 | 8.518
17.5 | 1.125 | 0.13799 | -0.027 | 8.153
18 | 1.108 | 0.14529 | -0.027 | 7.629
18.5 | 1.088 | 0.15389 | -0.026 | 7.069

## 34. Re 750k Mach 0.00 (2)
BIGFOIL.COM POLAR EXPORT
NACA65-118 a=0.8
NACA65-118 a=0.8 |  |  |  | Cl Max: | 1.1765 | at alpha= | 18.5 | deg
XFOIL ncrit=9 |  |  |  | L/D Max: | 87.665 | at alpha= | 5.5 | deg
Re: | 750000 |  |  | Cd Min: | 0.20885 | at alpha= | -20 | deg
Mach: | 0 |  |  | Cl=0 at alpha= | -0.77683 | deg
|  |  |  | @ Cl=0.1, Cd= | 0.0076744
|  |  |  | @ Cl=0.4, Cd= | 0.0079068
|  |  |  | @ Cl=0.6, Cd= | 0.0078443
alpha (deg) | Cl | Cd | Cm | Cl/Cd
-20 | -0.6344 | 0.20885 | 0.0145 | -3.0376
-19.5 | -0.8978 | 0.12255 | -0.0267 | -7.326
-19 | -0.9646 | 0.10102 | -0.0398 | -9.5486
-18.5 | -1.0061 | 0.08642 | -0.0475 | -11.642
-18 | -1.0299 | 0.07591 | -0.0523 | -13.5674
-17.5 | -1.044 | 0.06756 | -0.0554 | -15.4529
-17 | -1.0522 | 0.06047 | -0.0572 | -17.4004
-16.5 | -1.0524 | 0.0548 | -0.0582 | -19.2044
-16 | -1.0474 | 0.04998 | -0.0587 | -20.9564
-15.5 | -1.0388 | 0.04591 | -0.0588 | -22.6269
-15 | -1.0201 | 0.04226 | -0.0578 | -24.1387
-14.5 | -1.0004 | 0.03933 | -0.0574 | -25.4361
-14 | -0.9786 | 0.03662 | -0.0567 | -26.7231
-13.5 | -0.9546 | 0.03415 | -0.0559 | -27.9531
-13 | -0.9271 | 0.03186 | -0.0554 | -29.0992
-12.5 | -0.8769 | 0.02961 | -0.0593 | -29.615
-12 | -0.8573 | 0.02752 | -0.0565 | -31.1519
-11.5 | -0.8382 | 0.02553 | -0.0538 | -32.832
-11 | -0.8135 | 0.02384 | -0.0516 | -34.1233
-10.5 | -0.788 | 0.02222 | -0.0493 | -35.4635
-10 | -0.7605 | 0.02077 | -0.0471 | -36.6153
-9.5 | -0.7436 | 0.01881 | -0.0435 | -39.5322
-9 | -0.7179 | 0.0174 | -0.0407 | -41.2586
-8.5 | -0.6885 | 0.01626 | -0.038 | -42.3432
-8 | -0.6634 | 0.01504 | -0.0344 | -44.109
-7.5 | -0.6352 | 0.01415 | -0.0308 | -44.8905
-7 | -0.6084 | 0.01337 | -0.0265 | -45.5049
-6.5 | -0.5727 | 0.01258 | -0.0238 | -45.5246
-6 | -0.5436 | 0.01127 | -0.0203 | -48.2343
-5.5 | -0.5151 | 0.00963 | -0.0168 | -53.4891
-5 | -0.4844 | 0.00787 | -0.0137 | -61.5502
-4.5 | -0.431 | 0.00762 | -0.0137 | -56.5617
-4 | -0.3744 | 0.00753 | -0.0141 | -49.7211
-3.5 | -0.3174 | 0.00757 | -0.0146 | -41.9287
-3 | -0.2602 | 0.00765 | -0.0151 | -34.0131
-2.5 | -0.2023 | 0.00773 | -0.0157 | -26.1708
-2 | -0.144 | 0.00772 | -0.0166 | -18.6528
-1.5 | -0.085 | 0.00769 | -0.0175 | -11.0533
-1 | -0.0262 | 0.00771 | -0.0184 | -3.3982
-0.5 | 0.0325 | 0.00768 | -0.0194 | 4.2318
0 | 0.0913 | 0.00767 | -0.0203 | 11.9035
0.5 | 0.1502 | 0.0077 | -0.0213 | 19.5065
1 | 0.2089 | 0.00775 | -0.0222 | 26.9548
1.5 | 0.2675 | 0.00775 | -0.0231 | 34.5161
2 | 0.3262 | 0.00781 | -0.0241 | 41.767
2.5 | 0.3848 | 0.00792 | -0.025 | 48.5859
3 | 0.4425 | 0.00787 | -0.0256 | 56.2262
3.5 | 0.4999 | 0.00791 | -0.0262 | 63.1985
4 | 0.5555 | 0.00782 | -0.0264 | 71.0358
4.5 | 0.6105 | 0.00785 | -0.0265 | 77.7707
5 | 0.6655 | 0.00797 | -0.0267 | 83.5006
5.5 | 0.7171 | 0.00818 | -0.0263 | 87.665
6 | 0.7475 | 0.00944 | -0.0225 | 79.1843
6.5 | 0.7585 | 0.0113 | -0.0158 | 67.1239
7 | 0.7602 | 0.01286 | -0.0073 | 59.1135
7.5 | 0.7661 | 0.01463 | -0.0004 | 52.365
8 | 0.784 | 0.01618 | 0.0042 | 48.4549
8.5 | 0.8083 | 0.01759 | 0.0076 | 45.9522
9 | 0.8373 | 0.01887 | 0.0102 | 44.372
9.5 | 0.8589 | 0.02058 | 0.0134 | 41.7347
10 | 0.8855 | 0.02208 | 0.0159 | 40.1042
10.5 | 0.9095 | 0.02378 | 0.0185 | 38.2464
11 | 0.9217 | 0.02617 | 0.022 | 35.2197
11.5 | 0.9457 | 0.02783 | 0.0244 | 33.9813
12 | 0.9855 | 0.03013 | 0.0224 | 32.7083
12.5 | 1.0077 | 0.03259 | 0.0238 | 30.9205
13 | 1.0253 | 0.03547 | 0.0252 | 28.9061
13.5 | 1.0447 | 0.03833 | 0.0265 | 27.2554
14 | 1.0664 | 0.04111 | 0.0273 | 25.9402
14.5 | 1.0873 | 0.04407 | 0.028 | 24.6721
15 | 1.1071 | 0.04722 | 0.0284 | 23.4456
15.5 | 1.1249 | 0.05064 | 0.0288 | 22.2137
16 | 1.1407 | 0.05434 | 0.0291 | 20.9919
16.5 | 1.1543 | 0.05842 | 0.0295 | 19.7586
17 | 1.164 | 0.0632 | 0.0288 | 18.4177
17.5 | 1.1716 | 0.0684 | 0.0279 | 17.1287
18 | 1.1758 | 0.07425 | 0.0264 | 15.8357
18.5 | 1.1765 | 0.08084 | 0.0243 | 14.5534
19 | 1.1741 | 0.08811 | 0.0215 | 13.3254
19.5 | 1.1685 | 0.09624 | 0.0179 | 12.1415
20 | 1.1621 | 0.10475 | 0.0138 | 11.094

## 35. Re 750k Mach 0.10 (1)
BIGFOIL.COM POLAR EXPORT
NACA65-118 a=0.8
NACA65-118 a=0.8 |  |  |  | Cl Max: | 1.33 | at alpha= | 13.5 | deg
JavaFoil+Calcfoil stall+Eppler ext transition |  |  |  | L/D Max: | 89.796 | at alpha= | 5 | deg
Re: | 750000 |  |  | Cd Min: | 0.00696 | at alpha= | -1.5 | deg
Mach: | 0.1 |  |  | Cl=0 at alpha= | -0.80159 | deg
|  |  |  | @ Cl=0.1, Cd= | 0.00704
|  |  |  | @ Cl=0.4, Cd= | 0.0070769
|  |  |  | @ Cl=0.6, Cd= | 0.0075686
alpha (deg) | Cl | Cd | Cm | Cl/Cd
-18 | -1.001 | 0.14832 | 0.007 | -6.752
-17.5 | -1.013 | 0.13968 | 0.007 | -7.254
-17 | -1.023 | 0.13398 | 0.006 | -7.632
-16.5 | -1.03 | 0.12598 | 0.006 | -8.179
-16 | -1.036 | 0.12 | 0.006 | -8.63
-15.5 | -1.037 | 0.11419 | 0.005 | -9.083
-15 | -1.037 | 0.10726 | 0.005 | -9.664
-14.5 | -1.031 | 0.10144 | 0.004 | -10.168
-14 | -1.026 | 0.09567 | 0.004 | -10.721
-13.5 | -1.015 | 0.09041 | 0.004 | -11.231
-13 | -1.155 | 0.03123 | 0.006 | -36.976
-12.5 | -1.15 | 0.02688 | 0.005 | -42.785
-12 | -1.131 | 0.02503 | 0.004 | -45.2
-11.5 | -1.107 | 0.02344 | 0.004 | -47.223
-11 | -1.078 | 0.02216 | 0.003 | -48.63
-10.5 | -1.045 | 0.02085 | 0.002 | -50.113
-10 | -1.007 | 0.01983 | 0.001 | -50.797
-9.5 | -0.966 | 0.01879 | 0 | -51.412
-9 | -0.923 | 0.0178 | -0.001 | -51.835
-8.5 | -0.877 | 0.01695 | -0.002 | -51.726
-8 | -0.829 | 0.01607 | -0.003 | -51.606
-7.5 | -0.779 | 0.01532 | -0.004 | -50.873
-7 | -0.727 | 0.01467 | -0.005 | -49.593
-6.5 | -0.674 | 0.01397 | -0.006 | -48.276
-6 | -0.62 | 0.0134 | -0.007 | -46.249
-5.5 | -0.564 | 0.01288 | -0.008 | -43.786
-5 | -0.507 | 0.01242 | -0.009 | -40.821
-4.5 | -0.457 | 0.0074 | -0.01 | -61.783
-4 | -0.396 | 0.00731 | -0.011 | -54.233
-3.5 | -0.335 | 0.00719 | -0.012 | -46.648
-3 | -0.273 | 0.00711 | -0.014 | -38.482
-2.5 | -0.212 | 0.00703 | -0.015 | -30.075
-2 | -0.15 | 0.00699 | -0.016 | -21.415
-1.5 | -0.087 | 0.00696 | -0.017 | -12.538
-1 | -0.025 | 0.00697 | -0.018 | -3.571
-0.5 | 0.038 | 0.007 | -0.019 | 5.356
0 | 0.1 | 0.00704 | -0.02 | 14.207
0.5 | 0.162 | 0.00704 | -0.021 | 23.081
1 | 0.225 | 0.00713 | -0.022 | 31.537
1.5 | 0.287 | 0.0072 | -0.023 | 39.87
2 | 0.35 | 0.00729 | -0.024 | 47.974
2.5 | 0.411 | 0.00703 | -0.025 | 58.499
3 | 0.47 | 0.00734 | -0.026 | 64.104
3.5 | 0.53 | 0.00743 | -0.027 | 71.348
4 | 0.59 | 0.00755 | -0.028 | 78.163
4.5 | 0.649 | 0.00766 | -0.029 | 84.665
5 | 0.707 | 0.00787 | -0.03 | 89.796
5.5 | 0.754 | 0.01405 | -0.03 | 53.641
6 | 0.809 | 0.01465 | -0.031 | 55.228
6.5 | 0.863 | 0.01534 | -0.032 | 56.259
7 | 0.915 | 0.016 | -0.033 | 57.202
7.5 | 0.966 | 0.01672 | -0.034 | 57.803
8 | 1.015 | 0.01752 | -0.035 | 57.929
8.5 | 1.061 | 0.0183 | -0.036 | 57.968
9 | 1.104 | 0.01919 | -0.037 | 57.521
9.5 | 1.144 | 0.02019 | -0.037 | 56.641
10 | 1.181 | 0.02122 | -0.038 | 55.641
10.5 | 1.214 | 0.0224 | -0.039 | 54.201
11 | 1.244 | 0.02366 | -0.04 | 52.565
11.5 | 1.27 | 0.02498 | -0.041 | 50.824
12 | 1.291 | 0.02633 | -0.041 | 49.046
12.5 | 1.309 | 0.02796 | -0.042 | 46.804
13 | 1.321 | 0.0299 | -0.043 | 44.18
13.5 | 1.33 | 0.03171 | -0.043 | 41.943
14 | 1.172 | 0.08515 | -0.032 | 13.768
14.5 | 1.159 | 0.09817 | -0.028 | 11.81
15 | 1.159 | 0.10432 | -0.028 | 11.113
15.5 | 1.152 | 0.11156 | -0.028 | 10.33
16 | 1.139 | 0.12039 | -0.026 | 9.458
16.5 | 1.125 | 0.1279 | -0.026 | 8.795
17 | 1.108 | 0.13446 | -0.025 | 8.241
17.5 | 1.091 | 0.14118 | -0.026 | 7.731
18 | 1.071 | 0.14923 | -0.026 | 7.177
18.5 | 1.048 | 0.15575 | -0.026 | 6.728

## 36. Re 750k Mach 0.10 (2)
BIGFOIL.COM POLAR EXPORT
NACA65-118 a=0.8
NACA65-118 a=0.8 |  |  |  | Cl Max: | 1.1591 | at alpha= | 18 | deg
XFOIL ncrit=9 |  |  |  | L/D Max: | 87.4393 | at alpha= | 5.5 | deg
Re: | 750000 |  |  | Cd Min: | 0.20981 | at alpha= | -20 | deg
Mach: | 0.1 |  |  | Cl=0 at alpha= | -0.7758 | deg
|  |  |  | @ Cl=0.1, Cd= | 0.0076955
|  |  |  | @ Cl=0.4, Cd= | 0.0079311
|  |  |  | @ Cl=0.6, Cd= | 0.0078799
alpha (deg) | Cl | Cd | Cm | Cl/Cd
-20 | -0.6349 | 0.20981 | 0.0149 | -3.0261
-19.5 | -0.6174 | 0.20438 | 0.0112 | -3.0208
-19 | -0.8832 | 0.11832 | -0.0303 | -7.4645
-18.5 | -0.9491 | 0.09739 | -0.0428 | -9.7454
-18 | -0.9862 | 0.08376 | -0.05 | -11.7741
-17.5 | -1.0098 | 0.07338 | -0.0546 | -13.7612
-17 | -1.0265 | 0.06479 | -0.0574 | -15.8435
-16.5 | -1.0331 | 0.05805 | -0.059 | -17.7967
-16 | -1.0331 | 0.05249 | -0.0598 | -19.6818
-15.5 | -1.0276 | 0.04788 | -0.0601 | -21.462
-15 | -1.0146 | 0.04367 | -0.0593 | -23.2333
-14.5 | -0.9959 | 0.04052 | -0.0588 | -24.578
-14 | -0.9751 | 0.03764 | -0.0582 | -25.906
-13.5 | -0.9516 | 0.03504 | -0.0574 | -27.1575
-13 | -0.924 | 0.03261 | -0.057 | -28.3349
-12.5 | -0.8749 | 0.03026 | -0.0606 | -28.9128
-12 | -0.8528 | 0.0283 | -0.0581 | -30.1343
-11.5 | -0.8349 | 0.02613 | -0.0552 | -31.9518
-11 | -0.8105 | 0.02437 | -0.053 | -33.2581
-10.5 | -0.785 | 0.02271 | -0.0507 | -34.5663
-10 | -0.7579 | 0.02118 | -0.0483 | -35.7838
-9.5 | -0.7401 | 0.01921 | -0.0449 | -38.5268
-9 | -0.7153 | 0.01772 | -0.042 | -40.3668
-8.5 | -0.6862 | 0.01651 | -0.0393 | -41.5627
-8 | -0.6605 | 0.01527 | -0.0358 | -43.2547
-7.5 | -0.6325 | 0.0143 | -0.0322 | -44.2308
-7 | -0.6071 | 0.01347 | -0.0277 | -45.0705
-6.5 | -0.572 | 0.01271 | -0.0248 | -45.0039
-6 | -0.5433 | 0.01144 | -0.0211 | -47.4913
-5.5 | -0.5156 | 0.00979 | -0.0174 | -52.666
-5 | -0.4867 | 0.00794 | -0.014 | -61.2972
-4.5 | -0.4337 | 0.00764 | -0.0138 | -56.767
-4 | -0.3767 | 0.00756 | -0.0143 | -49.828
-3.5 | -0.3193 | 0.00759 | -0.0148 | -42.0685
-3 | -0.2618 | 0.00769 | -0.0152 | -34.0442
-2.5 | -0.2036 | 0.00776 | -0.0158 | -26.2371
-2 | -0.1448 | 0.00774 | -0.0166 | -18.708
-1.5 | -0.0856 | 0.00771 | -0.0176 | -11.1025
-1 | -0.0265 | 0.00774 | -0.0185 | -3.4238
-0.5 | 0.0326 | 0.0077 | -0.0195 | 4.2338
0 | 0.0918 | 0.00769 | -0.0204 | 11.9376
0.5 | 0.151 | 0.00773 | -0.0214 | 19.5343
1 | 0.2101 | 0.00778 | -0.0223 | 27.0051
1.5 | 0.269 | 0.00778 | -0.0232 | 34.5758
2 | 0.3281 | 0.00783 | -0.0242 | 41.9029
2.5 | 0.387 | 0.00794 | -0.0251 | 48.7406
3 | 0.4451 | 0.0079 | -0.0257 | 56.3418
3.5 | 0.5028 | 0.00794 | -0.0263 | 63.3249
4 | 0.5587 | 0.00785 | -0.0265 | 71.172
4.5 | 0.614 | 0.00789 | -0.0266 | 77.82
5 | 0.6695 | 0.008 | -0.0268 | 83.6875
5.5 | 0.7205 | 0.00824 | -0.0261 | 87.4393
6 | 0.7482 | 0.00961 | -0.0219 | 77.8564
6.5 | 0.7574 | 0.01146 | -0.0147 | 66.0908
7 | 0.7568 | 0.01307 | -0.0059 | 57.9036
7.5 | 0.7632 | 0.01489 | 0.0008 | 51.2559
8.5 | 0.806 | 0.01792 | 0.0087 | 44.9777
9 | 0.8352 | 0.01923 | 0.0113 | 43.4321
9.5 | 0.8572 | 0.02097 | 0.0145 | 40.8774
10 | 0.8832 | 0.02256 | 0.017 | 39.1489
10.5 | 0.9066 | 0.02436 | 0.0196 | 37.2167
11 | 0.9177 | 0.02686 | 0.0232 | 34.166
11.5 | 0.9421 | 0.02852 | 0.0257 | 33.033
12 | 0.982 | 0.03093 | 0.0236 | 31.7491
12.5 | 1.0037 | 0.03351 | 0.025 | 29.9523
13 | 1.0195 | 0.03659 | 0.0266 | 27.8628
13.5 | 1.0419 | 0.03931 | 0.0276 | 26.5047
14 | 1.0634 | 0.04218 | 0.0285 | 25.211
14.5 | 1.084 | 0.04526 | 0.0292 | 23.9505
15 | 1.103 | 0.04857 | 0.0296 | 22.7095
15.5 | 1.1201 | 0.05216 | 0.0299 | 21.4743
16 | 1.1353 | 0.05599 | 0.0306 | 20.2768
16.5 | 1.1464 | 0.06057 | 0.0304 | 18.9269
17 | 1.1541 | 0.06576 | 0.0295 | 17.5502
17.5 | 1.1582 | 0.07156 | 0.0284 | 16.185
18 | 1.1591 | 0.07809 | 0.0264 | 14.8431
18.5 | 1.1559 | 0.08546 | 0.0238 | 13.5256
19 | 1.1495 | 0.09369 | 0.0203 | 12.2692
19.5 | 1.1387 | 0.10299 | 0.0159 | 11.0564
20 | 1.1271 | 0.11279 | 0.0107 | 9.9929

## 37. Re 750k Mach 0.25 (1)
BIGFOIL.COM POLAR EXPORT
NACA65-118 a=0.8
NACA65-118 a=0.8 |  |  |  | Cl Max: | 1.257 | at alpha= | 12 | deg
JavaFoil+Calcfoil stall+Eppler ext transition |  |  |  | L/D Max: | 89.624 | at alpha= | 5 | deg
Re: | 750000 |  |  | Cd Min: | 0.00679 | at alpha= | 2 | deg
Mach: | 0.25 |  |  | Cl=0 at alpha= | -0.8 | deg
|  |  |  | @ Cl=0.1, Cd= | 0.0071681
|  |  |  | @ Cl=0.4, Cd= | 0.0071633
|  |  |  | @ Cl=0.6, Cd= | 0.00771
alpha (deg) | Cl | Cd | Cm | Cl/Cd
-16.5 | -0.839 | 0.14089 | 0.006 | -5.956
-16 | -0.871 | 0.13068 | 0.005 | -6.665
-15.5 | -0.898 | 0.12323 | 0.005 | -7.285
-15 | -0.92 | 0.11621 | 0.005 | -7.921
-14.5 | -0.937 | 0.10822 | 0.004 | -8.659
-14 | -0.949 | 0.10063 | 0.004 | -9.433
-13.5 | -0.955 | 0.09587 | 0.004 | -9.964
-13 | -0.957 | 0.0891 | 0.003 | -10.736
-12.5 | -0.952 | 0.08391 | 0.003 | -11.342
-12 | -0.948 | 0.07691 | 0.003 | -12.322
-11.5 | -1.087 | 0.02603 | 0.004 | -41.751
-11 | -1.069 | 0.02403 | 0.003 | -44.505
-10.5 | -1.044 | 0.02245 | 0.002 | -46.514
-10 | -1.012 | 0.02113 | 0.001 | -47.906
-9.5 | -0.975 | 0.02001 | 0 | -48.706
-9 | -0.934 | 0.01886 | -0.001 | -49.507
-8.5 | -0.89 | 0.01788 | -0.002 | -49.752
-8 | -0.843 | 0.01694 | -0.003 | -49.747
-7.5 | -0.794 | 0.01606 | -0.004 | -49.43
-7 | -0.742 | 0.01529 | -0.005 | -48.55
-6.5 | -0.689 | 0.01459 | -0.006 | -47.207
-6 | -0.633 | 0.01392 | -0.007 | -45.517
-5.5 | -0.577 | 0.01334 | -0.008 | -43.236
-5 | -0.519 | 0.01283 | -0.009 | -40.427
-4.5 | -0.46 | 0.01233 | -0.01 | -37.267
-4 | -0.407 | 0.00744 | -0.012 | -54.717
-3.5 | -0.344 | 0.00729 | -0.013 | -47.212
-3 | -0.281 | 0.00726 | -0.014 | -38.684
-2.5 | -0.217 | 0.00719 | -0.015 | -30.251
-2 | -0.154 | 0.00714 | -0.016 | -21.549
-1.5 | -0.09 | 0.00713 | -0.017 | -12.583
-1 | -0.026 | 0.00711 | -0.018 | -3.599
-0.5 | 0.039 | 0.00713 | -0.019 | 5.403
0 | 0.103 | 0.00717 | -0.02 | 14.327
0.5 | 0.167 | 0.00717 | -0.021 | 23.274
1 | 0.231 | 0.00725 | -0.022 | 31.874
1.5 | 0.295 | 0.00733 | -0.024 | 40.258
2 | 0.358 | 0.00679 | -0.024 | 52.669
2.5 | 0.421 | 0.00735 | -0.025 | 57.237
3 | 0.482 | 0.00746 | -0.026 | 64.64
3.5 | 0.544 | 0.00757 | -0.027 | 71.848
4 | 0.604 | 0.00772 | -0.028 | 78.242
4.5 | 0.665 | 0.00787 | -0.029 | 84.427
5 | 0.724 | 0.00807 | -0.03 | 89.624
5.5 | 0.772 | 0.01458 | -0.031 | 52.929
6 | 0.828 | 0.01528 | -0.032 | 54.175
6.5 | 0.882 | 0.01599 | -0.033 | 55.163
7 | 0.935 | 0.01675 | -0.034 | 55.798
7.5 | 0.986 | 0.01752 | -0.035 | 56.241
8 | 1.033 | 0.01839 | -0.036 | 56.184
8.5 | 1.077 | 0.01935 | -0.037 | 55.662
9 | 1.118 | 0.0203 | -0.037 | 55.056
9.5 | 1.154 | 0.02145 | -0.038 | 53.791
10 | 1.185 | 0.02272 | -0.039 | 52.177
10.5 | 1.212 | 0.02408 | -0.04 | 50.333
11 | 1.233 | 0.02554 | -0.041 | 48.29
11.5 | 1.248 | 0.02696 | -0.042 | 46.302
12 | 1.257 | 0.029 | -0.042 | 43.354
12.5 | 1.076 | 0.08344 | -0.023 | 12.898
13 | 1.084 | 0.08663 | -0.027 | 12.511
13.5 | 1.07 | 0.09593 | -0.023 | 11.154
14 | 1.059 | 0.1019 | -0.023 | 10.393
14.5 | 1.043 | 0.10895 | -0.023 | 9.57
15 | 1.021 | 0.11777 | -0.023 | 8.669
15.5 | 0.991 | 0.12504 | -0.023 | 7.926
16 | 0.952 | 0.13315 | -0.023 | 7.152
16.5 | 0.908 | 0.14303 | -0.024 | 6.352
17 | 0.859 | 0.15233 | -0.023 | 5.638

## 38. Re 750k Mach 0.25 (2)
BIGFOIL.COM POLAR EXPORT
NACA65-118 a=0.8
NACA65-118 a=0.8 |  |  |  | Cl Max: | 1.081 | at alpha= | 15.5 | deg
XFOIL ncrit=9 |  |  |  | L/D Max: | 86.0256 | at alpha= | 5.5 | deg
Re: | 750000 |  |  | Cd Min: | 0.22218 | at alpha= | 20 | deg
Mach: | 0.25 |  |  | Cl=0 at alpha= | -0.77451 | deg
|  |  |  | @ Cl=0.1, Cd= | 0.0078372
|  |  |  | @ Cl=0.4, Cd= | 0.0081096
|  |  |  | @ Cl=0.6, Cd= | 0.0080616
alpha (deg) | Cl | Cd | Cm | Cl/Cd
-20 | -0.6386 | 0.21508 | 0.0166 | -2.9691
-19.5 | -0.6195 | 0.20961 | 0.0129 | -2.9555
-19 | -0.6047 | 0.20245 | 0.0084 | -2.9869
-18.5 | -0.6071 | 0.18898 | 0.001 | -3.2125
-17.5 | -0.7816 | 0.11935 | -0.0333 | -6.5488
-17 | -0.8352 | 0.09998 | -0.0454 | -8.3537
-16.5 | -0.875 | 0.08513 | -0.054 | -10.2784
-16 | -0.9058 | 0.07324 | -0.0599 | -12.3676
-15.5 | -0.9279 | 0.06373 | -0.0635 | -14.5599
-15 | -0.9478 | 0.0553 | -0.0653 | -17.1392
-14.5 | -0.9478 | 0.04956 | -0.0658 | -19.1243
-14 | -0.9407 | 0.04482 | -0.0657 | -20.9884
-13.5 | -0.9273 | 0.04083 | -0.0651 | -22.7112
-13 | -0.9002 | 0.03722 | -0.066 | -24.1859
-12.5 | -0.8626 | 0.03416 | -0.0676 | -25.2518
-12 | -0.8401 | 0.03192 | -0.0651 | -26.3189
-11.5 | -0.8181 | 0.02952 | -0.0624 | -27.7134
-11 | -0.7949 | 0.02738 | -0.0599 | -29.0321
-10.5 | -0.7691 | 0.02545 | -0.0576 | -30.22
-10 | -0.7431 | 0.02359 | -0.055 | -31.5006
-9.5 | -0.7191 | 0.02169 | -0.0522 | -33.1535
-9 | -0.7002 | 0.01962 | -0.0487 | -35.6881
-8.5 | -0.6731 | 0.0181 | -0.0458 | -37.1878
-8 | -0.6436 | 0.01674 | -0.0429 | -38.4468
-7.5 | -0.6189 | 0.01531 | -0.0392 | -40.4246
-6.5 | -0.5651 | 0.01328 | -0.0307 | -42.5527
-6 | -0.5394 | 0.01226 | -0.0259 | -43.9967
-5.5 | -0.5169 | 0.01063 | -0.021 | -48.6265
-5 | -0.495 | 0.00854 | -0.0162 | -57.9625
-4.5 | -0.4477 | 0.00779 | -0.0148 | -57.4711
-4 | -0.3893 | 0.00774 | -0.015 | -50.2972
-3.5 | -0.33 | 0.0077 | -0.0154 | -42.8571
-3 | -0.2708 | 0.00784 | -0.0157 | -34.5408
-2.5 | -0.2106 | 0.00792 | -0.0163 | -26.5909
-2 | -0.1497 | 0.0079 | -0.0172 | -18.9494
-1.5 | -0.0887 | 0.00786 | -0.0181 | -11.285
-1 | -0.0276 | 0.00789 | -0.019 | -3.4981
-0.5 | 0.0336 | 0.00789 | -0.02 | 4.2586
0 | 0.0945 | 0.00783 | -0.021 | 12.069
0.5 | 0.1555 | 0.00791 | -0.0219 | 19.6587
1 | 0.2167 | 0.00794 | -0.0229 | 27.2922
1.5 | 0.2776 | 0.00793 | -0.0238 | 35.0063
2 | 0.3385 | 0.00804 | -0.0247 | 42.102
2.5 | 0.3993 | 0.00811 | -0.0256 | 49.2355
3 | 0.4595 | 0.00808 | -0.0263 | 56.8688
3.5 | 0.5189 | 0.00809 | -0.0268 | 64.1409
4.5 | 0.6333 | 0.00805 | -0.0266 | 78.6708
5 | 0.6899 | 0.00818 | -0.0265 | 84.3399
5.5 | 0.7381 | 0.00858 | -0.0249 | 86.0256
6 | 0.7484 | 0.01048 | -0.0174 | 71.4122
6.5 | 0.7419 | 0.01225 | -0.0072 | 60.5633
7 | 0.7398 | 0.01436 | 0.0011 | 51.5181
7.5 | 0.749 | 0.01639 | 0.007 | 45.6986
8 | 0.7723 | 0.01802 | 0.0108 | 42.8579
8.5 | 0.7971 | 0.0197 | 0.0141 | 40.4619
9 | 0.8233 | 0.02138 | 0.017 | 38.508
9.5 | 0.8459 | 0.02338 | 0.0201 | 36.1805
10 | 0.8696 | 0.02537 | 0.0228 | 34.2767
10.5 | 0.8888 | 0.0277 | 0.0257 | 32.0866
11 | 0.9047 | 0.0303 | 0.0287 | 29.8581
12 | 0.9638 | 0.03537 | 0.0296 | 27.2491
12.5 | 0.9832 | 0.03849 | 0.0311 | 25.5443
13 | 1.0022 | 0.04172 | 0.0327 | 24.0221
13.5 | 1.0255 | 0.04485 | 0.0335 | 22.8651
14 | 1.0448 | 0.0484 | 0.0344 | 21.5868
14.5 | 1.0616 | 0.05236 | 0.035 | 20.275
15 | 1.0748 | 0.05683 | 0.0351 | 18.9125
15.5 | 1.081 | 0.06221 | 0.0353 | 17.3766
16 | 1.0794 | 0.06893 | 0.0343 | 15.6594
16.5 | 1.0696 | 0.07714 | 0.032 | 13.8657
17 | 1.0528 | 0.0869 | 0.0283 | 12.1151
17.5 | 1.0281 | 0.09862 | 0.0229 | 10.4249
18 | 0.9978 | 0.11223 | 0.0154 | 8.8907
18.5 | 0.9556 | 0.12933 | 0.0049 | 7.3889
20 | 0.7462 | 0.22218 | -0.0444 | 3.3585

## 39. Re 750k Mach 0.50 (1)
BIGFOIL.COM POLAR EXPORT
NACA65-118 a=0.8
NACA65-118 a=0.8 |  |  |  | Cl Max: | 1.158 | at alpha= | 20 | deg
JavaFoil+Calcfoil stall+Eppler ext transition |  |  |  | L/D Max: | 82.872 | at alpha= | 4.5 | deg
Re: | 750000 |  |  | Cd Min: | 0.00757 | at alpha= | 0 | deg
Mach: | 0.5 |  |  | Cl=0 at alpha= | -0.79861 | deg
|  |  |  | @ Cl=0.1, Cd= | 0.0075739
|  |  |  | @ Cl=0.4, Cd= | 0.0078591
|  |  |  | @ Cl=0.6, Cd= | 0.0083172
alpha (deg) | Cl | Cd | Cm | Cl/Cd
-20 | -1.077 | 0.21174 | 0.013 | -5.085
-19.5 | -1.051 | 0.20696 | 0.012 | -5.077
-19 | -1.02 | 0.20245 | 0.011 | -5.037
-18.5 | -0.992 | 0.1949 | 0.011 | -5.092
-18 | -0.965 | 0.1883 | 0.01 | -5.127
-17.5 | -0.938 | 0.182 | 0.009 | -5.155
-17 | -0.909 | 0.17738 | 0.009 | -5.124
-16.5 | -0.881 | 0.16921 | 0.008 | -5.207
-16 | -0.854 | 0.16365 | 0.007 | -5.216
-15.5 | -0.826 | 0.15895 | 0.007 | -5.198
-15 | -0.797 | 0.15125 | 0.006 | -5.27
-14.5 | -0.769 | 0.14638 | 0.005 | -5.256
-14 | -0.742 | 0.13889 | 0.005 | -5.341
-13.5 | -0.714 | 0.13408 | 0.004 | -5.327
-13 | -0.685 | 0.13311 | 0.003 | -5.148
-12.5 | -0.657 | 0.12524 | 0.003 | -5.249
-12 | -0.63 | 0.12177 | 0.002 | -5.172
-11.5 | -0.602 | 0.11378 | 0.002 | -5.292
-11 | -0.574 | 0.10804 | 0.001 | -5.316
-10.5 | -0.546 | 0.10195 | 0.001 | -5.352
-10 | -0.518 | 0.09516 | 0 | -5.442
-9.5 | -0.49 | 0.09336 | 0 | -5.248
-9 | -0.705 | 0.06356 | -0.001 | -11.088
-8.5 | -0.735 | 0.05687 | -0.001 | -12.932
-8 | -0.86 | 0.02136 | -0.004 | -40.274
-7.5 | -0.832 | 0.02015 | -0.005 | -41.267
-7 | -0.791 | 0.01881 | -0.006 | -42.072
-6.5 | -0.743 | 0.01767 | -0.007 | -42.03
-6 | -0.688 | 0.01665 | -0.008 | -41.351
-5.5 | -0.63 | 0.01568 | -0.009 | -40.213
-5 | -0.569 | 0.01486 | -0.01 | -38.298
-4.5 | -0.506 | 0.01414 | -0.012 | -35.76
-4 | -0.44 | 0.01352 | -0.013 | -32.576
-3.5 | -0.38 | 0.00789 | -0.014 | -48.101
-3 | -0.311 | 0.00775 | -0.015 | -40.064
-2.5 | -0.241 | 0.00773 | -0.017 | -31.174
-2 | -0.171 | 0.00766 | -0.018 | -22.33
-1.5 | -0.1 | 0.00774 | -0.019 | -12.952
-1 | -0.029 | 0.00772 | -0.02 | -3.704
-0.5 | 0.043 | 0.00759 | -0.021 | 5.675
0 | 0.114 | 0.00757 | -0.023 | 15.057
0.5 | 0.185 | 0.00757 | -0.024 | 24.429
1 | 0.256 | 0.00767 | -0.025 | 33.361
1.5 | 0.326 | 0.00777 | -0.026 | 42.006
2 | 0.396 | 0.00785 | -0.027 | 50.491
2.5 | 0.466 | 0.00801 | -0.028 | 58.246
3 | 0.534 | 0.00813 | -0.029 | 65.638
3.5 | 0.601 | 0.00832 | -0.03 | 72.293
4 | 0.668 | 0.00857 | -0.032 | 77.921
4.5 | 0.733 | 0.00884 | -0.033 | 82.872
5 | 0.787 | 0.0163 | -0.033 | 48.271
5.5 | 0.847 | 0.0173 | -0.034 | 48.923
6 | 0.903 | 0.01827 | -0.035 | 49.437
6.5 | 0.956 | 0.01943 | -0.036 | 49.203
7 | 1.003 | 0.0207 | -0.037 | 48.437
7.5 | 1.042 | 0.02201 | -0.038 | 47.324
8 | 1.067 | 0.02353 | -0.039 | 45.321
8.5 | 0.897 | 0.05636 | -0.019 | 15.924
9 | 0.849 | 0.06354 | -0.018 | 13.367
9.5 | 0.578 | 0.08372 | -0.017 | 6.9
10 | 0.606 | 0.09462 | -0.019 | 6.401
10.5 | 0.633 | 0.09976 | -0.019 | 6.348
11 | 0.661 | 0.10652 | -0.02 | 6.203
11.5 | 0.689 | 0.11919 | -0.022 | 5.783
12 | 0.717 | 0.1211 | -0.022 | 5.918
12.5 | 0.744 | 0.12453 | -0.023 | 5.974
13 | 0.771 | 0.12896 | -0.023 | 5.982
13.5 | 0.8 | 0.13444 | -0.026 | 5.953
14 | 0.827 | 0.1385 | -0.026 | 5.974
14.5 | 0.855 | 0.14751 | -0.027 | 5.795
15 | 0.883 | 0.15172 | -0.028 | 5.819
15.5 | 0.911 | 0.16002 | -0.03 | 5.694
16 | 0.938 | 0.16667 | -0.03 | 5.629
16.5 | 0.966 | 0.17389 | -0.031 | 5.553
17 | 0.995 | 0.1764 | -0.033 | 5.639
17.5 | 1.022 | 0.18373 | -0.034 | 5.561
18 | 1.049 | 0.18858 | -0.034 | 5.56
18.5 | 1.076 | 0.19558 | -0.035 | 5.5
19 | 1.105 | 0.20322 | -0.037 | 5.439
19.5 | 1.132 | 0.20689 | -0.038 | 5.47
20 | 1.158 | 0.21426 | -0.038 | 5.406

## 40. Re 750k Mach 0.50 (2)
BIGFOIL.COM POLAR EXPORT
NACA65-118 a=0.8
NACA65-118 a=0.8 |  |  |  | Cl Max: | 0.8734 | at alpha= | 12 | deg
XFOIL ncrit=9 |  |  |  | L/D Max: | 82.2786 | at alpha= | 5 | deg
Re: | 750000 |  |  | Cd Min: | 0.19208 | at alpha= | 17 | deg
Mach: | 0.5 |  |  | Cl=0 at alpha= | -0.76263 | deg
|  |  |  | @ Cl=0.1, Cd= | 0.0085883
|  |  |  | @ Cl=0.4, Cd= | 0.0088541
|  |  |  | @ Cl=0.6, Cd= | 0.0089613
alpha (deg) | Cl | Cd | Cm | Cl/Cd
-16 | -0.534 | 0.16593 | -0.0198 | -3.2182
-15.5 | -0.5183 | 0.15777 | -0.0244 | -3.2852
-14.5 | -0.5178 | 0.13014 | -0.0425 | -3.9788
-14 | -0.5553 | 0.1117 | -0.0526 | -4.9714
-13.5 | -0.5914 | 0.09552 | -0.0623 | -6.1914
-13 | -0.623 | 0.08167 | -0.0709 | -7.6283
-12.5 | -0.6494 | 0.07012 | -0.0773 | -9.2613
-12 | -0.6746 | 0.05995 | -0.0816 | -11.2527
-11.5 | -0.694 | 0.05148 | -0.0837 | -13.481
-11 | -0.7054 | 0.04444 | -0.0836 | -15.8731
-10.5 | -0.7029 | 0.03901 | -0.082 | -18.0185
-10 | -0.6863 | 0.03494 | -0.0793 | -19.6422
-9.5 | -0.6588 | 0.03192 | -0.0762 | -20.6391
-9 | -0.6354 | 0.02906 | -0.0728 | -21.8651
-8.5 | -0.6104 | 0.02654 | -0.0695 | -22.9992
-8 | -0.5836 | 0.02424 | -0.066 | -24.0759
-7.5 | -0.563 | 0.02172 | -0.0622 | -25.9208
-7 | -0.5367 | 0.01964 | -0.0584 | -27.3269
-6.5 | -0.5096 | 0.01765 | -0.0545 | -28.8725
-6 | -0.4814 | 0.01592 | -0.0504 | -30.2387
-5.5 | -0.4656 | 0.01385 | -0.0448 | -33.6173
-5 | -0.4815 | 0.01166 | -0.0335 | -41.295
-4.5 | -0.4897 | 0.00919 | -0.0227 | -53.2862
-4 | -0.4437 | 0.0084 | -0.0192 | -52.8214
-3.5 | -0.377 | 0.00837 | -0.0189 | -45.0418
-3 | -0.31 | 0.00852 | -0.0186 | -36.385
-2 | -0.172 | 0.00865 | -0.0194 | -19.8844
-1.5 | -0.1023 | 0.00861 | -0.0203 | -11.8815
-1 | -0.0329 | 0.00865 | -0.0213 | -3.8035
-0.5 | 0.0364 | 0.00857 | -0.0223 | 4.2474
0 | 0.1058 | 0.00859 | -0.0232 | 12.3166
0.5 | 0.1753 | 0.00863 | -0.0242 | 20.3129
1 | 0.2443 | 0.00868 | -0.0252 | 28.1452
1.5 | 0.3134 | 0.00873 | -0.026 | 35.8992
2 | 0.3831 | 0.00882 | -0.0269 | 43.4354
2.5 | 0.4524 | 0.00896 | -0.0276 | 50.4911
3 | 0.5204 | 0.00898 | -0.0279 | 57.951
3.5 | 0.588 | 0.00899 | -0.0278 | 65.406
4 | 0.6508 | 0.00884 | -0.0265 | 73.6199
4.5 | 0.7117 | 0.00889 | -0.0248 | 80.0562
5 | 0.7619 | 0.00926 | -0.0213 | 82.2786
5.5 | 0.7341 | 0.01113 | -0.0059 | 65.9569
6 | 0.7032 | 0.0144 | 0.0066 | 48.8333
6.5 | 0.6852 | 0.01799 | 0.0155 | 38.0878
7.5 | 0.7048 | 0.02384 | 0.0257 | 29.5638
8 | 0.7275 | 0.02646 | 0.0293 | 27.4943
8.5 | 0.752 | 0.02913 | 0.0326 | 25.8153
9 | 0.772 | 0.03226 | 0.0357 | 23.9306
9.5 | 0.7932 | 0.03555 | 0.0386 | 22.3122
10 | 0.8144 | 0.03891 | 0.0413 | 20.9304
10.5 | 0.835 | 0.04252 | 0.0439 | 19.6378
11 | 0.8537 | 0.04646 | 0.0465 | 18.3749
11.5 | 0.8701 | 0.05098 | 0.0486 | 17.0675
12 | 0.8734 | 0.05702 | 0.0497 | 15.3174
13 | 0.85 | 0.0749 | 0.0443 | 11.3485
13.5 | 0.8271 | 0.08631 | 0.0388 | 9.5829
14 | 0.7998 | 0.09946 | 0.0311 | 8.0414
14.5 | 0.7732 | 0.11365 | 0.0221 | 6.8033
15 | 0.7374 | 0.13094 | 0.0109 | 5.6316
15.5 | 0.6889 | 0.15354 | -0.0023 | 4.4868
16 | 0.6811 | 0.16819 | -0.0106 | 4.0496
16.5 | 0.6839 | 0.18075 | -0.0176 | 3.7837
17 | 0.6927 | 0.19208 | -0.024 | 3.6063

## 41. Re 1M Mach 0.00 (1)
BIGFOIL.COM POLAR EXPORT
NACA65-118 a=0.8
NACA65-118 a=0.8 |  |  |  | Cl Max: | 1.352 | at alpha= | 14.5 | deg
JavaFoil+Calcfoil stall+Eppler ext transition |  |  |  | L/D Max: | 97.412 | at alpha= | 5 | deg
Re: | 1000000 |  |  | Cd Min: | 0.00641 | at alpha= | 4 | deg
Mach: | 0 |  |  | Cl=0 at alpha= | -0.79839 | deg
|  |  |  | @ Cl=0.1, Cd= | 0.0065002
|  |  |  | @ Cl=0.4, Cd= | 0.0067687
|  |  |  | @ Cl=0.6, Cd= | 0.0065349
alpha (deg) | Cl | Cd | Cm | Cl/Cd
-19 | -1.013 | 0.15784 | 0.009 | -6.416
-18.5 | -1.024 | 0.15043 | 0.008 | -6.806
-18 | -1.034 | 0.14236 | 0.007 | -7.265
-17.5 | -1.044 | 0.13436 | 0.007 | -7.773
-17 | -1.05 | 0.1288 | 0.007 | -8.151
-16.5 | -1.055 | 0.12136 | 0.007 | -8.697
-16 | -1.057 | 0.11552 | 0.006 | -9.145
-15.5 | -1.06 | 0.10724 | 0.006 | -9.884
-15 | -1.074 | 0.09251 | 0.007 | -11.605
-14.5 | -1.186 | 0.03957 | 0.008 | -29.968
-14 | -1.199 | 0.03153 | 0.008 | -38.033
-13.5 | -1.193 | 0.02823 | 0.007 | -42.274
-13 | -1.18 | 0.02623 | 0.006 | -44.976
-12.5 | -1.161 | 0.02449 | 0.005 | -47.412
-12 | -1.138 | 0.02304 | 0.004 | -49.383
-11.5 | -1.111 | 0.02175 | 0.004 | -51.085
-11 | -1.08 | 0.02056 | 0.003 | -52.537
-10.5 | -1.046 | 0.01947 | 0.002 | -53.741
-10 | -1.008 | 0.01839 | 0.001 | -54.81
-9.5 | -0.967 | 0.01747 | 0 | -55.338
-9 | -0.923 | 0.01655 | -0.001 | -55.73
-8.5 | -0.876 | 0.01577 | -0.002 | -55.553
-8 | -0.828 | 0.015 | -0.003 | -55.233
-7.5 | -0.778 | 0.01425 | -0.004 | -54.599
-7 | -0.726 | 0.01367 | -0.005 | -53.146
-6.5 | -0.673 | 0.01307 | -0.006 | -51.515
-6 | -0.619 | 0.01256 | -0.007 | -49.258
-5.5 | -0.563 | 0.01207 | -0.008 | -46.622
-5 | -0.506 | 0.01161 | -0.009 | -43.571
-4.5 | -0.455 | 0.00678 | -0.01 | -67.099
-4 | -0.394 | 0.00672 | -0.011 | -58.711
-3.5 | -0.334 | 0.00659 | -0.012 | -50.63
-3 | -0.272 | 0.00657 | -0.013 | -41.411
-2.5 | -0.211 | 0.00651 | -0.014 | -32.322
-2 | -0.149 | 0.00648 | -0.016 | -22.982
-1.5 | -0.087 | 0.00646 | -0.017 | -13.448
-1 | -0.025 | 0.00653 | -0.018 | -3.795
-0.5 | 0.037 | 0.00648 | -0.019 | 5.759
0 | 0.099 | 0.0065 | -0.02 | 15.296
0.5 | 0.162 | 0.00651 | -0.021 | 24.803
1 | 0.224 | 0.00658 | -0.022 | 34.012
1.5 | 0.286 | 0.00664 | -0.023 | 43.057
2 | 0.348 | 0.00671 | -0.024 | 51.848
2.5 | 0.41 | 0.00678 | -0.025 | 60.484
3 | 0.47 | 0.00686 | -0.026 | 68.574
3.5 | 0.531 | 0.00703 | -0.027 | 75.521
4 | 0.589 | 0.00641 | -0.028 | 91.903
4.5 | 0.648 | 0.00708 | -0.029 | 91.537
5 | 0.706 | 0.00725 | -0.03 | 97.412
5.5 | 0.752 | 0.01319 | -0.03 | 57.005
6 | 0.807 | 0.01375 | -0.031 | 58.694
6.5 | 0.861 | 0.0144 | -0.032 | 59.778
7 | 0.913 | 0.01501 | -0.033 | 60.842
7.5 | 0.964 | 0.01564 | -0.034 | 61.666
8 | 1.013 | 0.01639 | -0.035 | 61.809
8.5 | 1.059 | 0.01709 | -0.036 | 61.985
9 | 1.103 | 0.01794 | -0.036 | 61.477
9.5 | 1.143 | 0.01884 | -0.037 | 60.675
10 | 1.181 | 0.01979 | -0.038 | 59.681
10.5 | 1.215 | 0.02085 | -0.039 | 58.28
11 | 1.247 | 0.02191 | -0.04 | 56.884
11.5 | 1.274 | 0.02319 | -0.041 | 54.92
12 | 1.298 | 0.02449 | -0.041 | 52.98
12.5 | 1.317 | 0.0259 | -0.042 | 50.857
13 | 1.333 | 0.02755 | -0.043 | 48.385
13.5 | 1.346 | 0.02906 | -0.044 | 46.305
14 | 1.351 | 0.03184 | -0.044 | 42.431
14.5 | 1.352 | 0.03443 | -0.045 | 39.268
15 | 1.348 | 0.0382 | -0.045 | 35.275
15.5 | 1.346 | 0.03975 | -0.046 | 33.876
16 | 1.185 | 0.10397 | -0.033 | 11.394
16.5 | 1.158 | 0.11953 | -0.029 | 9.684
17 | 1.146 | 0.12656 | -0.03 | 9.054
17.5 | 1.138 | 0.12775 | -0.032 | 8.907
18 | 1.117 | 0.13745 | -0.031 | 8.126
18.5 | 1.094 | 0.14782 | -0.029 | 7.398
19 | 1.074 | 0.15558 | -0.03 | 6.902
19.5 | 1.05 | 0.16417 | -0.029 | 6.395

## 42. Re 1M Mach 0.00 (2)
BIGFOIL.COM POLAR EXPORT
NACA65-118 a=0.8
NACA65-118 a=0.8 |  |  |  | Cl Max: | 1.2089 | at alpha= | 19 | deg
XFOIL ncrit=9 |  |  |  | L/D Max: | 91.9257 | at alpha= | 5 | deg
Re: | 1000000 |  |  | Cd Min: | 0.10362 | at alpha= | -20 | deg
Mach: | 0 |  |  | Cl=0 at alpha= | -0.7773 | deg
|  |  |  | @ Cl=0.1, Cd= | 0.0068021
|  |  |  | @ Cl=0.4, Cd= | 0.0069424
|  |  |  | @ Cl=0.6, Cd= | 0.0070786
alpha (deg) | Cl | Cd | Cm | Cl/Cd
-20 | -1.0402 | 0.10362 | -0.0359 | -10.0386
-19.5 | -1.0643 | 0.09181 | -0.0424 | -11.5924
-19 | -1.0769 | 0.08248 | -0.0471 | -13.0565
-18.5 | -1.0858 | 0.07424 | -0.0508 | -14.6255
-18 | -1.0973 | 0.06637 | -0.0533 | -16.5331
-17.5 | -1.0997 | 0.06014 | -0.0545 | -18.2857
-17 | -1.0942 | 0.05506 | -0.0554 | -19.8729
-16.5 | -1.0839 | 0.05067 | -0.0561 | -21.3914
-16 | -1.0712 | 0.04673 | -0.0564 | -22.9232
-15.5 | -1.0558 | 0.04319 | -0.0564 | -24.4455
-15 | -1.038 | 0.04002 | -0.0561 | -25.937
-14.5 | -1.0182 | 0.03714 | -0.0556 | -27.4152
-14 | -0.9966 | 0.03452 | -0.0549 | -28.8702
-13.5 | -0.9726 | 0.03216 | -0.0542 | -30.2425
-12 | -0.8956 | 0.02504 | -0.0525 | -35.7668
-11.5 | -0.8706 | 0.02337 | -0.0504 | -37.2529
-11 | -0.8438 | 0.02183 | -0.0484 | -38.6532
-10.5 | -0.8204 | 0.02014 | -0.0458 | -40.7349
-10 | -0.8002 | 0.01836 | -0.0427 | -43.5839
-9.5 | -0.7717 | 0.0171 | -0.0402 | -45.1287
-9 | -0.7423 | 0.01598 | -0.0375 | -46.4518
-8.5 | -0.7144 | 0.01485 | -0.0344 | -48.1077
-8 | -0.6869 | 0.01386 | -0.0309 | -49.5599
-7.5 | -0.6558 | 0.01325 | -0.0273 | -49.4943
-7 | -0.6224 | 0.01252 | -0.0241 | -49.7125
-6.5 | -0.5814 | 0.01189 | -0.0222 | -48.8982
-6 | -0.5438 | 0.01096 | -0.0199 | -49.6168
-5.5 | -0.5095 | 0.00967 | -0.0172 | -52.6887
-5 | -0.4755 | 0.00805 | -0.0146 | -59.0683
-4.5 | -0.4325 | 0.00698 | -0.0132 | -61.9628
-4 | -0.3761 | 0.0068 | -0.0137 | -55.3088
-3.5 | -0.3188 | 0.00676 | -0.0143 | -47.1598
-3 | -0.2607 | 0.00678 | -0.0151 | -38.4513
-2.5 | -0.2026 | 0.0068 | -0.0158 | -29.7941
-2 | -0.1444 | 0.00683 | -0.0165 | -21.142
-1.5 | -0.0851 | 0.00681 | -0.0175 | -12.4963
-1 | -0.0261 | 0.00677 | -0.0185 | -3.8552
-0.5 | 0.0325 | 0.00681 | -0.0194 | 4.7724
0 | 0.0918 | 0.0068 | -0.0204 | 13.5
1 | 0.2095 | 0.00683 | -0.0223 | 30.6735
1.5 | 0.2685 | 0.00687 | -0.0233 | 39.083
2 | 0.3276 | 0.00692 | -0.0243 | 47.341
2.5 | 0.3858 | 0.00694 | -0.0251 | 55.5908
3 | 0.444 | 0.00695 | -0.0258 | 63.8849
4 | 0.5577 | 0.00698 | -0.0268 | 79.8997
4.5 | 0.6135 | 0.00711 | -0.0272 | 86.2869
5 | 0.6683 | 0.00727 | -0.0274 | 91.9257
5.5 | 0.7128 | 0.00796 | -0.0259 | 89.5477
6 | 0.7343 | 0.00976 | -0.0209 | 75.2357
6.5 | 0.7515 | 0.0113 | -0.0151 | 66.5044
7 | 0.7596 | 0.01259 | -0.0075 | 60.3336
7.5 | 0.7753 | 0.01398 | -0.002 | 55.4578
8 | 0.7998 | 0.01519 | 0.0019 | 52.6531
8.5 | 0.8295 | 0.01631 | 0.0048 | 50.8584
9 | 0.8588 | 0.0175 | 0.0075 | 49.0743
9.5 | 0.8868 | 0.01882 | 0.0102 | 47.1201
10 | 0.9103 | 0.02047 | 0.0131 | 44.47
10.5 | 0.9382 | 0.02192 | 0.0154 | 42.8011
11 | 0.9642 | 0.0235 | 0.0177 | 41.0298
11.5 | 0.9759 | 0.02596 | 0.0212 | 37.5924
12 | 0.9987 | 0.02763 | 0.0237 | 36.1455
12.5 | 1.0386 | 0.02991 | 0.0217 | 34.7242
13 | 1.063 | 0.03219 | 0.0229 | 33.0227
13.5 | 1.0867 | 0.0346 | 0.0239 | 31.4075
14 | 1.0977 | 0.03812 | 0.0255 | 28.7959
14.5 | 1.1128 | 0.04146 | 0.0265 | 26.8403
15 | 1.134 | 0.04442 | 0.027 | 25.529
15.5 | 1.1514 | 0.04784 | 0.0274 | 24.0677
16 | 1.167 | 0.05155 | 0.0276 | 22.6382
16.5 | 1.1808 | 0.0556 | 0.0274 | 21.2374
17 | 1.1946 | 0.05983 | 0.0268 | 19.9666
17.5 | 1.2031 | 0.06476 | 0.0261 | 18.5778
18 | 1.2007 | 0.07095 | 0.0254 | 16.9232
18.5 | 1.2062 | 0.07688 | 0.0236 | 15.6894
19 | 1.2089 | 0.08336 | 0.0213 | 14.5022
19.5 | 1.2064 | 0.0908 | 0.0184 | 13.2863
20 | 1.2019 | 0.09891 | 0.0147 | 12.1515

## 43. Re 1M Mach 0.10 (1)
BIGFOIL.COM POLAR EXPORT
NACA65-118 a=0.8
NACA65-118 a=0.8 |  |  |  | Cl Max: | 1.337 | at alpha= | 14 | deg
JavaFoil+Calcfoil stall+Eppler ext transition |  |  |  | L/D Max: | 97.384 | at alpha= | 5 | deg
Re: | 1000000 |  |  | Cd Min: | 0.00643 | at alpha= | 4 | deg
Mach: | 0.1 |  |  | Cl=0 at alpha= | -0.80159 | deg
|  |  |  | @ Cl=0.1, Cd= | 0.00653
|  |  |  | @ Cl=0.4, Cd= | 0.006819
|  |  |  | @ Cl=0.6, Cd= | 0.0065236
alpha (deg) | Cl | Cd | Cm | Cl/Cd
-18.5 | -0.989 | 0.15245 | 0.008 | -6.486
-18 | -1.003 | 0.14446 | 0.008 | -6.94
-17.5 | -1.014 | 0.13524 | 0.007 | -7.501
-17 | -1.024 | 0.13042 | 0.007 | -7.85
-16.5 | -1.032 | 0.12364 | 0.006 | -8.349
-16 | -1.039 | 0.11568 | 0.006 | -8.978
-15.5 | -1.04 | 0.10979 | 0.006 | -9.473
-15 | -1.045 | 0.10125 | 0.006 | -10.324
-14.5 | -1.038 | 0.09749 | 0.005 | -10.647
-14 | -1.175 | 0.03536 | 0.008 | -33.248
-13.5 | -1.183 | 0.02915 | 0.007 | -40.584
-13 | -1.173 | 0.02676 | 0.006 | -43.83
-12.5 | -1.156 | 0.02489 | 0.005 | -46.454
-12 | -1.135 | 0.02347 | 0.004 | -48.362
-11.5 | -1.11 | 0.02204 | 0.004 | -50.338
-11 | -1.08 | 0.02085 | 0.003 | -51.808
-10.5 | -1.047 | 0.01964 | 0.002 | -53.313
-10 | -1.009 | 0.01867 | 0.001 | -54.059
-9.5 | -0.968 | 0.01768 | 0 | -54.776
-9 | -0.925 | 0.01675 | -0.001 | -55.221
-8.5 | -0.879 | 0.01595 | -0.002 | -55.12
-8 | -0.831 | 0.01512 | -0.003 | -54.953
-7.5 | -0.781 | 0.01442 | -0.004 | -54.14
-7 | -0.729 | 0.01382 | -0.005 | -52.759
-6.5 | -0.676 | 0.01316 | -0.006 | -51.346
-6 | -0.621 | 0.01263 | -0.007 | -49.176
-5.5 | -0.565 | 0.01214 | -0.008 | -46.537
-5 | -0.508 | 0.01171 | -0.009 | -43.39
-4.5 | -0.457 | 0.00682 | -0.01 | -67.058
-4 | -0.396 | 0.0067 | -0.011 | -59.204
-3.5 | -0.335 | 0.00665 | -0.012 | -50.387
-3 | -0.273 | 0.00659 | -0.014 | -41.492
-2.5 | -0.212 | 0.00653 | -0.015 | -32.396
-2 | -0.15 | 0.00653 | -0.016 | -22.916
-1.5 | -0.087 | 0.00654 | -0.017 | -13.349
-1 | -0.025 | 0.00652 | -0.018 | -3.821
-0.5 | 0.038 | 0.0065 | -0.019 | 5.768
0 | 0.1 | 0.00653 | -0.02 | 15.316
0.5 | 0.162 | 0.00656 | -0.021 | 24.764
1 | 0.225 | 0.00656 | -0.022 | 34.264
1.5 | 0.287 | 0.00665 | -0.023 | 43.165
2 | 0.35 | 0.00669 | -0.024 | 52.253
2.5 | 0.412 | 0.00685 | -0.025 | 60.147
3 | 0.473 | 0.00693 | -0.026 | 68.185
3.5 | 0.534 | 0.00703 | -0.027 | 75.918
4 | 0.592 | 0.00643 | -0.028 | 92.012
4.5 | 0.651 | 0.00712 | -0.029 | 91.352
5 | 0.709 | 0.00728 | -0.03 | 97.384
5.5 | 0.755 | 0.01327 | -0.03 | 56.916
6 | 0.81 | 0.01384 | -0.031 | 58.555
6.5 | 0.864 | 0.01449 | -0.032 | 59.637
7 | 0.917 | 0.01512 | -0.033 | 60.658
7.5 | 0.968 | 0.01579 | -0.034 | 61.307
8 | 1.017 | 0.01654 | -0.035 | 61.473
8.5 | 1.062 | 0.01727 | -0.036 | 61.521
9 | 1.106 | 0.01813 | -0.037 | 60.961
9.5 | 1.146 | 0.01904 | -0.037 | 60.176
10 | 1.183 | 0.02 | -0.038 | 59.123
10.5 | 1.216 | 0.0211 | -0.039 | 57.631
11 | 1.246 | 0.02228 | -0.04 | 55.935
11.5 | 1.272 | 0.02351 | -0.041 | 54.104
12 | 1.294 | 0.0248 | -0.042 | 52.194
12.5 | 1.312 | 0.02632 | -0.042 | 49.869
13 | 1.326 | 0.02805 | -0.043 | 47.265
13.5 | 1.336 | 0.0296 | -0.044 | 45.131
14 | 1.337 | 0.03267 | -0.044 | 40.932
14.5 | 1.335 | 0.03594 | -0.045 | 37.143
15 | 1.327 | 0.03978 | -0.045 | 33.367
15.5 | 1.305 | 0.04664 | -0.045 | 27.983
16 | 1.156 | 0.10913 | -0.032 | 10.595
16.5 | 1.133 | 0.12177 | -0.029 | 9.3
17 | 1.113 | 0.13046 | -0.028 | 8.53
17.5 | 1.098 | 0.13379 | -0.03 | 8.21
18 | 1.076 | 0.14277 | -0.029 | 7.536
18.5 | 1.051 | 0.15186 | -0.028 | 6.921
19 | 1.027 | 0.16098 | -0.028 | 6.379

## 44. Re 1M Mach 0.10 (2)
BIGFOIL.COM POLAR EXPORT
NACA65-118 a=0.8
NACA65-118 a=0.8 |  |  |  | Cl Max: | 1.1918 | at alpha= | 18.5 | deg
XFOIL ncrit=9 |  |  |  | L/D Max: | 91.9152 | at alpha= | 5 | deg
Re: | 1000000 |  |  | Cd Min: | 0.1161 | at alpha= | -20 | deg
Mach: | 0.1 |  |  | Cl=0 at alpha= | -0.77712 | deg
|  |  |  | @ Cl=0.1, Cd= | 0.0068139
|  |  |  | @ Cl=0.4, Cd= | 0.006978
|  |  |  | @ Cl=0.6, Cd= | 0.0071004
alpha (deg) | Cl | Cd | Cm | Cl/Cd
-20 | -0.9826 | 0.1161 | -0.0297 | -8.4634
-19.5 | -1.0192 | 0.1012 | -0.0385 | -10.0711
-19 | -1.04 | 0.08988 | -0.0448 | -11.571
-18.5 | -1.0565 | 0.08001 | -0.0497 | -13.2046
-18 | -1.0655 | 0.07185 | -0.0532 | -14.8295
-17.5 | -1.0816 | 0.06361 | -0.0552 | -17.0036
-17 | -1.081 | 0.05776 | -0.0564 | -18.7154
-16.5 | -1.0732 | 0.05292 | -0.0573 | -20.2797
-16 | -1.0622 | 0.04865 | -0.0577 | -21.8335
-15.5 | -1.0483 | 0.04483 | -0.0578 | -23.3839
-15 | -1.0319 | 0.04142 | -0.0576 | -24.9131
-14.5 | -1.0131 | 0.03834 | -0.0571 | -26.4241
-14 | -0.9926 | 0.03553 | -0.0564 | -27.937
-13.5 | -0.9694 | 0.03303 | -0.0556 | -29.3491
-12.5 | -0.9145 | 0.02761 | -0.0562 | -33.1221
-12 | -0.8921 | 0.02571 | -0.054 | -34.6986
-11.5 | -0.8673 | 0.02397 | -0.0519 | -36.1827
-11 | -0.8409 | 0.02234 | -0.0498 | -37.641
-10.5 | -0.8144 | 0.02078 | -0.0475 | -39.1915
-10 | -0.7972 | 0.01877 | -0.0441 | -42.472
-9.5 | -0.7691 | 0.01745 | -0.0416 | -44.0745
-9 | -0.74 | 0.01626 | -0.0389 | -45.5105
-8.5 | -0.7108 | 0.01513 | -0.036 | -46.9795
-8 | -0.6843 | 0.01404 | -0.0323 | -48.7393
-7.5 | -0.6528 | 0.01334 | -0.0289 | -48.9355
-7 | -0.6226 | 0.01261 | -0.0251 | -49.3735
-6.5 | -0.5822 | 0.01198 | -0.023 | -48.5977
-6 | -0.5443 | 0.01108 | -0.0206 | -49.1245
-5.5 | -0.5103 | 0.0098 | -0.0178 | -52.0714
-5 | -0.4768 | 0.00819 | -0.015 | -58.2173
-4.5 | -0.4351 | 0.007 | -0.0134 | -62.1571
-4 | -0.3783 | 0.00683 | -0.0139 | -55.388
-3 | -0.2624 | 0.00679 | -0.0152 | -38.6451
-2.5 | -0.2039 | 0.00682 | -0.0158 | -29.8974
-2 | -0.1453 | 0.00684 | -0.0166 | -21.2427
-1.5 | -0.0857 | 0.00683 | -0.0176 | -12.5476
-1 | -0.0263 | 0.00681 | -0.0186 | -3.862
-0.5 | 0.0327 | 0.00682 | -0.0195 | 4.7947
0 | 0.0923 | 0.00681 | -0.0205 | 13.5536
0.5 | 0.1519 | 0.00684 | -0.0215 | 22.2076
1 | 0.2107 | 0.00687 | -0.0224 | 30.6696
1.5 | 0.2701 | 0.00689 | -0.0234 | 39.2017
2 | 0.3295 | 0.00693 | -0.0244 | 47.5469
2.5 | 0.3881 | 0.00698 | -0.0252 | 55.6017
3 | 0.4466 | 0.00697 | -0.0259 | 64.0746
3.5 | 0.5046 | 0.00702 | -0.0266 | 71.8803
4 | 0.5609 | 0.00701 | -0.0269 | 80.0143
4.5 | 0.6171 | 0.00714 | -0.0272 | 86.4286
5 | 0.6719 | 0.00731 | -0.0274 | 91.9152
5.5 | 0.7149 | 0.00808 | -0.0255 | 88.4777
6 | 0.7351 | 0.00991 | -0.0202 | 74.1776
6.5 | 0.7498 | 0.01144 | -0.0139 | 65.542
7 | 0.7568 | 0.01278 | -0.0062 | 59.2175
7.5 | 0.7732 | 0.01419 | -0.0008 | 54.4891
8 | 0.7987 | 0.01541 | 0.003 | 51.83
8.5 | 0.8272 | 0.01663 | 0.006 | 49.7414
9 | 0.8572 | 0.01783 | 0.0086 | 48.0763
9.5 | 0.8843 | 0.01924 | 0.0114 | 45.9615
10 | 0.9085 | 0.0209 | 0.0143 | 43.4689
10.5 | 0.9358 | 0.02244 | 0.0166 | 41.7023
11 | 0.9612 | 0.02411 | 0.019 | 39.8673
11.5 | 0.9728 | 0.02664 | 0.0224 | 36.5165
12 | 0.9953 | 0.02835 | 0.0251 | 35.1076
12.5 | 1.035 | 0.03078 | 0.023 | 33.6257
13 | 1.0592 | 0.03316 | 0.0242 | 31.9421
13.5 | 1.0812 | 0.03578 | 0.0252 | 30.218
14 | 1.0883 | 0.03971 | 0.027 | 27.4062
14.5 | 1.1089 | 0.0427 | 0.0277 | 25.9696
15 | 1.129 | 0.04587 | 0.0282 | 24.613
15.5 | 1.1456 | 0.04946 | 0.0286 | 23.1622
16 | 1.1605 | 0.05337 | 0.0286 | 21.7444
16.5 | 1.1733 | 0.05765 | 0.0284 | 20.3521
17 | 1.1854 | 0.06222 | 0.0277 | 19.0518
17.5 | 1.1915 | 0.06758 | 0.0269 | 17.631
18 | 1.189 | 0.07409 | 0.0257 | 16.048
18.5 | 1.1918 | 0.08058 | 0.0236 | 14.7903
19 | 1.1908 | 0.08779 | 0.0208 | 13.5642
19.5 | 1.1843 | 0.09615 | 0.0173 | 12.3172
20 | 1.1756 | 0.10527 | 0.0129 | 11.1675

## 45. Re 1M Mach 0.25 (1)
BIGFOIL.COM POLAR EXPORT
NACA65-118 a=0.8
NACA65-118 a=0.8 |  |  |  | Cl Max: | 1.264 | at alpha= | 12.5 | deg
JavaFoil+Calcfoil stall+Eppler ext transition |  |  |  | L/D Max: | 97.548 | at alpha= | 5 | deg
Re: | 1000000 |  |  | Cd Min: | 0.00638 | at alpha= | 3 | deg
Mach: | 0.25 |  |  | Cl=0 at alpha= | -0.8 | deg
|  |  |  | @ Cl=0.1, Cd= | 0.0065514
|  |  |  | @ Cl=0.4, Cd= | 0.0069213
|  |  |  | @ Cl=0.6, Cd= | 0.0071042
alpha (deg) | Cl | Cd | Cm | Cl/Cd
-17 | -0.803 | 0.14483 | 0.007 | -5.545
-16.5 | -0.84 | 0.13696 | 0.006 | -6.131
-16 | -0.872 | 0.12799 | 0.006 | -6.812
-15.5 | -0.898 | 0.11935 | 0.005 | -7.527
-15 | -0.921 | 0.1115 | 0.005 | -8.264
-14.5 | -0.938 | 0.1051 | 0.004 | -8.927
-14 | -0.95 | 0.09843 | 0.004 | -9.655
-13.5 | -0.956 | 0.09199 | 0.004 | -10.397
-13 | -0.962 | 0.08565 | 0.004 | -11.232
-12.5 | -1.071 | 0.03794 | 0.005 | -28.242
-12 | -1.106 | 0.02588 | 0.005 | -42.738
-11.5 | -1.093 | 0.02418 | 0.004 | -45.189
-11 | -1.073 | 0.02259 | 0.003 | -47.485
-10.5 | -1.047 | 0.02116 | 0.002 | -49.465
-10 | -1.015 | 0.01992 | 0.001 | -50.947
-9.5 | -0.977 | 0.01886 | 0 | -51.786
-9 | -0.936 | 0.01777 | -0.001 | -52.672
-8.5 | -0.892 | 0.01683 | -0.002 | -52.971
-8 | -0.845 | 0.01595 | -0.003 | -52.961
-7.5 | -0.796 | 0.01509 | -0.004 | -52.734
-7 | -0.744 | 0.0144 | -0.005 | -51.635
-6.5 | -0.69 | 0.01375 | -0.006 | -50.212
-6 | -0.635 | 0.01312 | -0.007 | -48.39
-5.5 | -0.578 | 0.01257 | -0.008 | -46
-5 | -0.52 | 0.01209 | -0.009 | -42.995
-4.5 | -0.461 | 0.01163 | -0.011 | -39.615
-4 | -0.407 | 0.00686 | -0.012 | -59.332
-3.5 | -0.344 | 0.00675 | -0.013 | -50.982
-3 | -0.281 | 0.00667 | -0.014 | -42.109
-2.5 | -0.217 | 0.00662 | -0.015 | -32.835
-2 | -0.154 | 0.00659 | -0.016 | -23.343
-1.5 | -0.09 | 0.0066 | -0.017 | -13.584
-1 | -0.026 | 0.00658 | -0.018 | -3.889
-0.5 | 0.039 | 0.00658 | -0.019 | 5.858
0 | 0.103 | 0.00655 | -0.02 | 15.681
0.5 | 0.167 | 0.00662 | -0.021 | 25.192
1 | 0.231 | 0.00667 | -0.022 | 34.643
1.5 | 0.295 | 0.00679 | -0.024 | 43.445
2 | 0.359 | 0.00687 | -0.025 | 52.273
2.5 | 0.423 | 0.00695 | -0.026 | 60.869
3 | 0.484 | 0.00638 | -0.027 | 75.816
3.5 | 0.545 | 0.00698 | -0.028 | 78.104
4 | 0.607 | 0.00712 | -0.029 | 85.157
4.5 | 0.667 | 0.00728 | -0.03 | 91.585
5 | 0.726 | 0.00744 | -0.031 | 97.548
5.5 | 0.773 | 0.01377 | -0.031 | 56.122
6 | 0.829 | 0.01444 | -0.032 | 57.407
6.5 | 0.884 | 0.01511 | -0.033 | 58.462
7 | 0.936 | 0.01583 | -0.034 | 59.16
7.5 | 0.987 | 0.01655 | -0.035 | 59.64
8 | 1.035 | 0.0174 | -0.036 | 59.492
8.5 | 1.079 | 0.01827 | -0.037 | 59.075
9 | 1.12 | 0.01916 | -0.038 | 58.442
9.5 | 1.156 | 0.02025 | -0.038 | 57.081
10 | 1.188 | 0.02143 | -0.039 | 55.437
10.5 | 1.215 | 0.02273 | -0.04 | 53.428
11 | 1.236 | 0.02411 | -0.041 | 51.264
11.5 | 1.252 | 0.02552 | -0.042 | 49.061
12 | 1.262 | 0.02733 | -0.042 | 46.169
12.5 | 1.264 | 0.02915 | -0.043 | 43.364
13 | 1.259 | 0.03181 | -0.044 | 39.571
13.5 | 1.085 | 0.08835 | -0.029 | 12.283
14 | 1.065 | 0.09859 | -0.026 | 10.804
14.5 | 1.045 | 0.10666 | -0.025 | 9.8
15 | 1.022 | 0.11421 | -0.024 | 8.953
15.5 | 0.992 | 0.12277 | -0.024 | 8.082
16 | 0.953 | 0.129 | -0.024 | 7.389
16.5 | 0.909 | 0.13678 | -0.025 | 6.647
17 | 0.86 | 0.14637 | -0.024 | 5.873
17.5 | 0.806 | 0.1598 | -0.024 | 5.041

## 46. Re 1M Mach 0.25 (2)
BIGFOIL.COM POLAR EXPORT
NACA65-118 a=0.8
NACA65-118 a=0.8 |  |  |  | Cl Max: | 1.1175 | at alpha= | 16.5 | deg
XFOIL ncrit=9 |  |  |  | L/D Max: | 91.9256 | at alpha= | 5 | deg
Re: | 1000000 |  |  | Cd Min: | 0.21515 | at alpha= | -20 | deg
Mach: | 0.25 |  |  | Cl=0 at alpha= | -0.77524 | deg
|  |  |  | @ Cl=0.1, Cd= | 0.0069416
|  |  |  | @ Cl=0.4, Cd= | 0.0071485
|  |  |  | @ Cl=0.6, Cd= | 0.0072156
alpha (deg) | Cl | Cd | Cm | Cl/Cd
-20 | -0.6372 | 0.21515 | 0.017 | -2.9617
-19.5 | -0.6205 | 0.20879 | 0.0128 | -2.9719
-18.5 | -0.8367 | 0.12762 | -0.0269 | -6.5562
-18 | -0.887 | 0.10866 | -0.0388 | -8.1631
-17.5 | -0.9199 | 0.09436 | -0.0474 | -9.7488
-17 | -0.9498 | 0.08178 | -0.0541 | -11.6141
-16.5 | -0.9671 | 0.07204 | -0.0586 | -13.4245
-16 | -0.9771 | 0.06394 | -0.0616 | -15.2815
-15.5 | -0.9814 | 0.05711 | -0.0634 | -17.1844
-15 | -0.9804 | 0.05127 | -0.0644 | -19.1223
-14.5 | -0.9737 | 0.04636 | -0.0646 | -21.003
-14 | -0.9628 | 0.04206 | -0.0641 | -22.8911
-13.5 | -0.9419 | 0.0384 | -0.0643 | -24.5286
-13 | -0.9034 | 0.03505 | -0.0669 | -25.7746
-12.5 | -0.8911 | 0.03201 | -0.064 | -27.8382
-12 | -0.8715 | 0.02957 | -0.0617 | -29.4724
-11.5 | -0.848 | 0.02743 | -0.0595 | -30.9151
-11 | -0.8235 | 0.02539 | -0.0572 | -32.434
-10.5 | -0.7962 | 0.02359 | -0.0549 | -33.7516
-10 | -0.7778 | 0.02136 | -0.0517 | -36.4139
-9.5 | -0.7542 | 0.01951 | -0.0488 | -38.6571
-9 | -0.7266 | 0.01797 | -0.0459 | -40.4341
-8.5 | -0.696 | 0.01668 | -0.0432 | -41.7266
-8 | -0.671 | 0.0152 | -0.0396 | -44.1447
-7.5 | -0.6391 | 0.01417 | -0.0364 | -45.1023
-7 | -0.6112 | 0.01319 | -0.0323 | -46.3381
-6.5 | -0.5809 | 0.01251 | -0.028 | -46.4349
-6 | -0.5447 | 0.01173 | -0.0248 | -46.4365
-5.5 | -0.5133 | 0.01046 | -0.0211 | -49.0727
-4.5 | -0.4482 | 0.0072 | -0.0145 | -62.25
-4 | -0.3915 | 0.00695 | -0.0145 | -56.3309
-3.5 | -0.3315 | 0.0069 | -0.0151 | -48.0435
-3 | -0.2715 | 0.00688 | -0.0157 | -39.4622
-2.5 | -0.2113 | 0.00696 | -0.0163 | -30.3592
-2 | -0.1502 | 0.00694 | -0.0172 | -21.6427
-1.5 | -0.0888 | 0.00693 | -0.0181 | -12.8139
-1 | -0.0276 | 0.00698 | -0.0191 | -3.9542
-0.5 | 0.0338 | 0.00692 | -0.0201 | 4.8844
0.5 | 0.1563 | 0.00696 | -0.0221 | 22.4569
1 | 0.2176 | 0.00701 | -0.0231 | 31.0414
1.5 | 0.2787 | 0.007 | -0.024 | 39.8143
2 | 0.3399 | 0.00705 | -0.0249 | 48.2128
2.5 | 0.4009 | 0.00715 | -0.0258 | 56.0699
3 | 0.4611 | 0.0071 | -0.0265 | 64.9437
3.5 | 0.5209 | 0.00713 | -0.027 | 73.0575
4 | 0.5786 | 0.00719 | -0.0271 | 80.4729
4.5 | 0.6371 | 0.00726 | -0.0274 | 87.7548
5 | 0.6922 | 0.00753 | -0.0271 | 91.9256
5.5 | 0.7237 | 0.0088 | -0.023 | 82.2386
6 | 0.7356 | 0.01063 | -0.0158 | 69.2004
6.5 | 0.7343 | 0.01217 | -0.0064 | 60.3369
7 | 0.7419 | 0.01397 | 0.0006 | 53.1067
7.5 | 0.7626 | 0.01547 | 0.0052 | 49.2954
8 | 0.7907 | 0.01683 | 0.0085 | 46.9816
8.5 | 0.8175 | 0.01836 | 0.0118 | 44.5261
9 | 0.8478 | 0.01978 | 0.0145 | 42.8615
9.5 | 0.8697 | 0.02176 | 0.0177 | 39.9678
10 | 0.8972 | 0.02352 | 0.0202 | 38.1463
10.5 | 0.9223 | 0.02548 | 0.0228 | 36.197
11 | 0.9429 | 0.02775 | 0.0255 | 33.9784
11.5 | 0.9584 | 0.03044 | 0.0284 | 31.4849
12 | 0.9774 | 0.03272 | 0.0314 | 29.8716
12.5 | 1.0148 | 0.03575 | 0.0294 | 28.386
13 | 1.0373 | 0.03869 | 0.0305 | 26.8105
13.5 | 1.0478 | 0.04266 | 0.0321 | 24.5617
14 | 1.0669 | 0.04616 | 0.033 | 23.1131
14.5 | 1.084 | 0.05 | 0.0336 | 21.68
15 | 1.0982 | 0.05431 | 0.0339 | 20.221
15.5 | 1.1086 | 0.0592 | 0.0339 | 18.7264
16 | 1.1153 | 0.06476 | 0.0332 | 17.2221
16.5 | 1.1175 | 0.07114 | 0.0319 | 15.7085
17 | 1.1121 | 0.07874 | 0.0297 | 14.1237
17.5 | 1.0959 | 0.08833 | 0.0263 | 12.4069
18 | 1.0815 | 0.09855 | 0.0215 | 10.9741
18.5 | 1.0582 | 0.11079 | 0.0149 | 9.5514
19 | 1.0306 | 0.12453 | 0.0068 | 8.2759
19.5 | 0.9924 | 0.14116 | -0.0036 | 7.0303
20 | 0.9341 | 0.16363 | -0.0181 | 5.7086

## 47. Re 1M Mach 0.50 (1)
BIGFOIL.COM POLAR EXPORT
NACA65-118 a=0.8
NACA65-118 a=0.8 |  |  |  | Cl Max: | 1.159 | at alpha= | 20 | deg
JavaFoil+Calcfoil stall+Eppler ext transition |  |  |  | L/D Max: | 90.505 | at alpha= | 4.5 | deg
Re: | 1000000 |  |  | Cd Min: | 0.00703 | at alpha= | 0.5 | deg
Mach: | 0.5 |  |  | Cl=0 at alpha= | -0.79861 | deg
|  |  |  | @ Cl=0.1, Cd= | 0.0070779
|  |  |  | @ Cl=0.4, Cd= | 0.0072434
|  |  |  | @ Cl=0.6, Cd= | 0.0076712
alpha (deg) | Cl | Cd | Cm | Cl/Cd
-20 | -1.077 | 0.19884 | 0.013 | -5.416
-19.5 | -1.051 | 0.19886 | 0.012 | -5.286
-19 | -1.02 | 0.19083 | 0.011 | -5.345
-18.5 | -0.993 | 0.18596 | 0.011 | -5.337
-18 | -0.965 | 0.17707 | 0.01 | -5.452
-17.5 | -0.938 | 0.17158 | 0.009 | -5.468
-17 | -0.909 | 0.16677 | 0.009 | -5.452
-16.5 | -0.881 | 0.15975 | 0.008 | -5.516
-16 | -0.854 | 0.15373 | 0.007 | -5.553
-15.5 | -0.826 | 0.14652 | 0.007 | -5.639
-15 | -0.797 | 0.14202 | 0.006 | -5.614
-14.5 | -0.769 | 0.13629 | 0.005 | -5.645
-14 | -0.742 | 0.13381 | 0.005 | -5.544
-13.5 | -0.714 | 0.12902 | 0.004 | -5.536
-13 | -0.685 | 0.12746 | 0.003 | -5.378
-12.5 | -0.658 | 0.11923 | 0.003 | -5.515
-12 | -0.63 | 0.11575 | 0.002 | -5.441
-11.5 | -0.602 | 0.107 | 0.002 | -5.628
-11 | -0.574 | 0.10315 | 0.001 | -5.569
-10.5 | -0.546 | 0.0951 | 0.001 | -5.738
-10 | -0.518 | 0.09204 | 0 | -5.628
-9.5 | -0.49 | 0.08867 | 0 | -5.527
-9 | -0.705 | 0.062 | -0.001 | -11.371
-8.5 | -0.74 | 0.05444 | -0.001 | -13.589
-8 | -0.862 | 0.02032 | -0.004 | -42.419
-7.5 | -0.833 | 0.01906 | -0.005 | -43.727
-7 | -0.793 | 0.01773 | -0.006 | -44.707
-6.5 | -0.744 | 0.01669 | -0.007 | -44.574
-6 | -0.69 | 0.01567 | -0.008 | -44.026
-5.5 | -0.632 | 0.0148 | -0.009 | -42.694
-5 | -0.57 | 0.01399 | -0.01 | -40.784
-4.5 | -0.507 | 0.01334 | -0.012 | -37.991
-4 | -0.441 | 0.01272 | -0.013 | -34.693
-3.5 | -0.381 | 0.00725 | -0.014 | -52.626
-3 | -0.312 | 0.00713 | -0.015 | -43.766
-2.5 | -0.243 | 0.00717 | -0.017 | -33.881
-2 | -0.172 | 0.00709 | -0.018 | -24.256
-1.5 | -0.1 | 0.00704 | -0.019 | -14.258
-1 | -0.029 | 0.00706 | -0.02 | -4.049
-0.5 | 0.043 | 0.00707 | -0.022 | 6.094
0 | 0.115 | 0.00708 | -0.023 | 16.23
0.5 | 0.186 | 0.00703 | -0.024 | 26.408
1 | 0.257 | 0.00709 | -0.025 | 36.165
1.5 | 0.327 | 0.00717 | -0.026 | 45.658
2 | 0.398 | 0.00724 | -0.027 | 54.958
2.5 | 0.468 | 0.00736 | -0.028 | 63.614
3 | 0.535 | 0.00748 | -0.029 | 71.56
3.5 | 0.603 | 0.00768 | -0.031 | 78.604
4 | 0.67 | 0.00789 | -0.032 | 84.964
4.5 | 0.735 | 0.00812 | -0.033 | 90.505
5 | 0.788 | 0.01542 | -0.033 | 51.11
5.5 | 0.848 | 0.01637 | -0.034 | 51.796
6 | 0.905 | 0.01728 | -0.035 | 52.354
6.5 | 0.957 | 0.01835 | -0.036 | 52.182
7 | 1.004 | 0.01958 | -0.037 | 51.299
7.5 | 1.044 | 0.02081 | -0.038 | 50.15
8 | 1.069 | 0.02228 | -0.039 | 47.951
8.5 | 1.066 | 0.02378 | -0.04 | 44.815
9 | 0.85 | 0.06191 | -0.019 | 13.724
9.5 | 0.578 | 0.08175 | -0.018 | 7.069
10 | 0.606 | 0.09037 | -0.019 | 6.704
10.5 | 0.633 | 0.09514 | -0.019 | 6.658
11 | 0.661 | 0.10124 | -0.02 | 6.527
11.5 | 0.689 | 0.11046 | -0.022 | 6.24
12 | 0.717 | 0.1156 | -0.022 | 6.2
12.5 | 0.744 | 0.11904 | -0.023 | 6.251
13 | 0.772 | 0.12207 | -0.024 | 6.32
13.5 | 0.8 | 0.12942 | -0.026 | 6.184
14 | 0.828 | 0.13342 | -0.026 | 6.203
14.5 | 0.855 | 0.13791 | -0.027 | 6.199
15 | 0.883 | 0.14355 | -0.029 | 6.153
15.5 | 0.911 | 0.14979 | -0.03 | 6.083
16 | 0.938 | 0.15708 | -0.031 | 5.973
16.5 | 0.966 | 0.16189 | -0.031 | 5.966
17 | 0.995 | 0.16672 | -0.033 | 5.967
17.5 | 1.022 | 0.17119 | -0.034 | 5.968
18 | 1.049 | 0.17891 | -0.035 | 5.862
18.5 | 1.076 | 0.18429 | -0.035 | 5.838
19 | 1.105 | 0.19054 | -0.037 | 5.801
19.5 | 1.132 | 0.19698 | -0.038 | 5.746
20 | 1.159 | 0.20321 | -0.038 | 5.702

## 48. Re 1M Mach 0.50 (2)
BIGFOIL.COM POLAR EXPORT
NACA65-118 a=0.8
NACA65-118 a=0.8 |  |  |  | Cl Max: | 0.8984 | at alpha= | 12 | deg
XFOIL ncrit=9 |  |  |  | L/D Max: | 89.3151 | at alpha= | 4.5 | deg
Re: | 1000000 |  |  | Cd Min: | 0.2393 | at alpha= | -20 | deg
Mach: | 0.5 |  |  | Cl=0 at alpha= | -0.76327 | deg
|  |  |  | @ Cl=0.1, Cd= | 0.007529
|  |  |  | @ Cl=0.4, Cd= | 0.0077401
|  |  |  | @ Cl=0.6, Cd= | 0.0078313
alpha (deg) | Cl | Cd | Cm | Cl/Cd
-20 | -0.6673 | 0.2393 | 0.0247 | -2.7885
-19.5 | -0.6454 | 0.23198 | 0.0198 | -2.7821
-19 | -0.6336 | 0.22048 | 0.0125 | -2.8737
-18.5 | -0.614 | 0.21202 | 0.0077 | -2.896
-18 | -0.5905 | 0.20533 | 0.0036 | -2.8759
-17.5 | -0.5693 | 0.19797 | -0.0011 | -2.8757
-17 | -0.5609 | 0.18578 | -0.0085 | -3.0192
-16.5 | -0.5455 | 0.17651 | -0.0129 | -3.0905
-15.5 | -0.5256 | 0.15444 | -0.0264 | -3.4033
-15 | -0.5347 | 0.13867 | -0.036 | -3.8559
-14.5 | -0.5442 | 0.1269 | -0.0418 | -4.2884
-14 | -0.5659 | 0.11239 | -0.0497 | -5.0351
-13.5 | -0.6082 | 0.09443 | -0.061 | -6.4407
-13 | -0.643 | 0.07979 | -0.0704 | -8.0587
-12.5 | -0.6732 | 0.06765 | -0.0772 | -9.9512
-12 | -0.6996 | 0.05743 | -0.0815 | -12.1818
-11.5 | -0.7207 | 0.04885 | -0.0832 | -14.7533
-11 | -0.7298 | 0.04209 | -0.0826 | -17.339
-10.5 | -0.7223 | 0.03713 | -0.0805 | -19.4533
-10 | -0.7069 | 0.03325 | -0.0777 | -21.2602
-9.5 | -0.6837 | 0.03019 | -0.0746 | -22.6466
-9 | -0.6593 | 0.02744 | -0.0712 | -24.027
-8.5 | -0.6352 | 0.0249 | -0.0677 | -25.51
-8 | -0.6113 | 0.02248 | -0.064 | -27.1931
-7.5 | -0.5865 | 0.0202 | -0.0603 | -29.0347
-6.5 | -0.5283 | 0.01643 | -0.0527 | -32.1546
-6 | -0.4965 | 0.01489 | -0.0487 | -33.3445
-5.5 | -0.4692 | 0.01328 | -0.0441 | -35.3313
-5 | -0.471 | 0.01142 | -0.0347 | -41.2434
-4.5 | -0.4693 | 0.00948 | -0.0251 | -49.5042
-4 | -0.4458 | 0.0076 | -0.0187 | -58.6579
-3.5 | -0.3799 | 0.00746 | -0.0183 | -50.9249
-3 | -0.3115 | 0.00743 | -0.0185 | -41.9246
-2.5 | -0.2427 | 0.00757 | -0.0187 | -32.0608
-2 | -0.1731 | 0.00757 | -0.0194 | -22.8666
-1.5 | -0.1027 | 0.00755 | -0.0204 | -13.6026
-1 | -0.033 | 0.00749 | -0.0213 | -4.4059
-0.5 | 0.0367 | 0.00752 | -0.0223 | 4.8803
0 | 0.1068 | 0.00753 | -0.0234 | 14.1833
0.5 | 0.1766 | 0.00754 | -0.0245 | 23.4218
1 | 0.2461 | 0.00759 | -0.0254 | 32.4242
1.5 | 0.3158 | 0.00765 | -0.0264 | 41.281
2 | 0.3859 | 0.00773 | -0.0273 | 49.9224
2.5 | 0.4554 | 0.00778 | -0.028 | 58.5347
3 | 0.5241 | 0.00783 | -0.0283 | 66.9349
3.5 | 0.5915 | 0.00783 | -0.0282 | 75.5428
4 | 0.6552 | 0.00784 | -0.0272 | 83.5714
4.5 | 0.7172 | 0.00803 | -0.0258 | 89.3151
5 | 0.7425 | 0.00912 | -0.0186 | 81.4145
5.5 | 0.7091 | 0.01144 | -0.003 | 61.9843
6 | 0.6906 | 0.0145 | 0.0076 | 47.6276
6.5 | 0.683 | 0.01769 | 0.0154 | 38.6094
7 | 0.6968 | 0.02037 | 0.0205 | 34.2072
7.5 | 0.7234 | 0.02254 | 0.0242 | 32.0941
8.5 | 0.7757 | 0.02746 | 0.0311 | 28.2484
9 | 0.8004 | 0.03028 | 0.0342 | 26.4333
9.5 | 0.8186 | 0.03368 | 0.0373 | 24.3052
10 | 0.8395 | 0.03707 | 0.0401 | 22.6463
10.5 | 0.8597 | 0.04071 | 0.0427 | 21.1177
11 | 0.8789 | 0.04465 | 0.045 | 19.6842
11.5 | 0.8912 | 0.04937 | 0.047 | 18.0514
12 | 0.8984 | 0.05501 | 0.0484 | 16.3316
12.5 | 0.891 | 0.06246 | 0.0483 | 14.2651
13 | 0.8718 | 0.07172 | 0.0463 | 12.1556
13.5 | 0.8504 | 0.08313 | 0.0405 | 10.2298
14.5 | 0.7949 | 0.11057 | 0.0235 | 7.1891
15 | 0.7689 | 0.12563 | 0.0137 | 6.1204
15.5 | 0.7447 | 0.14118 | 0.0039 | 5.2748
16 | 0.704 | 0.16209 | -0.0081 | 4.3433
16.5 | 0.6957 | 0.17726 | -0.0165 | 3.9247
17 | 0.7028 | 0.18872 | -0.0231 | 3.724

## 49. Re 2M Mach 0.00 (1)
BIGFOIL.COM POLAR EXPORT
NACA65-118 a=0.8
NACA65-118 a=0.8 |  |  |  | Cl Max: | 1.367 | at alpha= | 14.5 | deg
JavaFoil+Calcfoil stall+Eppler ext transition |  |  |  | L/D Max: | 110.552 | at alpha= | 5 | deg
Re: | 2000000 |  |  | Cd Min: | 0.00558 | at alpha= | -2 | deg
Mach: | 0 |  |  | Cl=0 at alpha= | -0.79839 | deg
|  |  |  | @ Cl=0.1, Cd= | 0.0056206
|  |  |  | @ Cl=0.4, Cd= | 0.0057719
|  |  |  | @ Cl=0.6, Cd= | 0.0061173
alpha (deg) | Cl | Cd | Cm | Cl/Cd
-20 | -0.994 | 0.15612 | 0.011 | -6.365
-19.5 | -1.008 | 0.15074 | 0.011 | -6.69
-19 | -1.026 | 0.13981 | 0.011 | -7.341
-18.5 | -1.046 | 0.12744 | 0.011 | -8.205
-18 | -1.071 | 0.11072 | 0.011 | -9.669
-17.5 | -1.144 | 0.06772 | 0.012 | -16.898
-17 | -1.19 | 0.04759 | 0.012 | -25.009
-16.5 | -1.21 | 0.04046 | 0.012 | -29.896
-16 | -1.22 | 0.03577 | 0.011 | -34.117
-15.5 | -1.226 | 0.03234 | 0.01 | -37.924
-15 | -1.227 | 0.02984 | 0.01 | -41.118
-14.5 | -1.223 | 0.0275 | 0.009 | -44.492
-14 | -1.215 | 0.02575 | 0.008 | -47.202
-13.5 | -1.204 | 0.02391 | 0.007 | -50.351
-13 | -1.188 | 0.02248 | 0.006 | -52.853
-12.5 | -1.168 | 0.0211 | 0.005 | -55.37
-12 | -1.144 | 0.01993 | 0.004 | -57.423
-11.5 | -1.117 | 0.01884 | 0.004 | -59.277
-11 | -1.086 | 0.01782 | 0.003 | -60.946
-10.5 | -1.052 | 0.01685 | 0.002 | -62.439
-10 | -1.014 | 0.01593 | 0.001 | -63.673
-9.5 | -0.972 | 0.01514 | 0 | -64.218
-9 | -0.928 | 0.01437 | -0.001 | -64.552
-8.5 | -0.881 | 0.01375 | -0.002 | -64.083
-8 | -0.833 | 0.01306 | -0.003 | -63.754
-7.5 | -0.783 | 0.01248 | -0.004 | -62.715
-7 | -0.73 | 0.01195 | -0.005 | -61.121
-6.5 | -0.677 | 0.01143 | -0.006 | -59.198
-6 | -0.622 | 0.01097 | -0.007 | -56.688
-5.5 | -0.566 | 0.01057 | -0.008 | -53.499
-5 | -0.508 | 0.01021 | -0.009 | -49.816
-4.5 | -0.455 | 0.0059 | -0.01 | -77.076
-4 | -0.394 | 0.00578 | -0.011 | -68.234
-3.5 | -0.334 | 0.00575 | -0.012 | -57.963
-3 | -0.272 | 0.0057 | -0.013 | -47.764
-2.5 | -0.211 | 0.00568 | -0.014 | -37.088
-2 | -0.149 | 0.00558 | -0.016 | -26.703
-1.5 | -0.087 | 0.00561 | -0.017 | -15.496
-1 | -0.025 | 0.00559 | -0.018 | -4.434
-0.5 | 0.037 | 0.0056 | -0.019 | 6.667
0 | 0.099 | 0.00562 | -0.02 | 17.702
0.5 | 0.162 | 0.00566 | -0.021 | 28.564
1 | 0.224 | 0.00566 | -0.022 | 39.537
1.5 | 0.286 | 0.00572 | -0.023 | 49.952
2 | 0.348 | 0.00573 | -0.024 | 60.746
2.5 | 0.41 | 0.00578 | -0.025 | 70.849
3 | 0.47 | 0.00594 | -0.026 | 79.189
3.5 | 0.531 | 0.00602 | -0.027 | 88.292
4 | 0.592 | 0.0061 | -0.028 | 97.016
4.5 | 0.652 | 0.00623 | -0.029 | 104.684
5 | 0.711 | 0.00643 | -0.03 | 110.552
5.5 | 0.755 | 0.0116 | -0.03 | 65.1
6 | 0.81 | 0.01208 | -0.031 | 67.059
6.5 | 0.864 | 0.01266 | -0.032 | 68.256
7 | 0.917 | 0.01319 | -0.033 | 69.554
7.5 | 0.968 | 0.01375 | -0.034 | 70.443
8 | 1.017 | 0.01439 | -0.035 | 70.695
8.5 | 1.064 | 0.01501 | -0.036 | 70.851
9 | 1.107 | 0.01574 | -0.037 | 70.36
9.5 | 1.148 | 0.01651 | -0.038 | 69.543
10 | 1.186 | 0.01729 | -0.038 | 68.606
10.5 | 1.221 | 0.01819 | -0.039 | 67.123
11 | 1.252 | 0.0191 | -0.04 | 65.572
11.5 | 1.28 | 0.02016 | -0.041 | 63.495
12 | 1.305 | 0.02125 | -0.042 | 61.379
12.5 | 1.325 | 0.02244 | -0.042 | 59.032
13 | 1.341 | 0.02384 | -0.043 | 56.257
13.5 | 1.354 | 0.02514 | -0.044 | 53.86
14 | 1.362 | 0.02701 | -0.045 | 50.423
14.5 | 1.367 | 0.02872 | -0.045 | 47.584
15 | 1.367 | 0.03092 | -0.046 | 44.201
15.5 | 1.363 | 0.03282 | -0.047 | 41.512
16 | 1.347 | 0.03664 | -0.047 | 36.765
16.5 | 1.331 | 0.03995 | -0.047 | 33.304
17 | 1.309 | 0.04419 | -0.048 | 29.63
17.5 | 1.29 | 0.04698 | -0.048 | 27.464
18 | 1.25 | 0.058 | -0.048 | 21.552
18.5 | 1.228 | 0.06074 | -0.048 | 20.21
19 | 1.11 | 0.12173 | -0.04 | 9.12
19.5 | 1.089 | 0.1254 | -0.04 | 8.686

## 50. Re 2M Mach 0.00 (2)
BIGFOIL.COM POLAR EXPORT
NACA65-118 a=0.8
NACA65-118 a=0.8 |  |  |  | Cl Max: | 1.36 | at alpha= | 20 | deg
XFOIL ncrit=9 |  |  |  | L/D Max: | 99.3064 | at alpha= | 4.5 | deg
Re: | 2000000 |  |  | Cd Min: | 0.07661 | at alpha= | 20 | deg
Mach: | 0 |  |  | Cl=0 at alpha= | -0.78224 | deg
|  |  |  | @ Cl=0.1, Cd= | 0.0053653
|  |  |  | @ Cl=0.4, Cd= | 0.0054573
|  |  |  | @ Cl=0.6, Cd= | 0.0060763
alpha (deg) | Cl | Cd | Cm | Cl/Cd
-20 | -1.2298 | 0.07573 | -0.0459 | -16.2393
-19.5 | -1.2346 | 0.06855 | -0.0486 | -18.0102
-19 | -1.2304 | 0.06285 | -0.0505 | -19.5768
-18.5 | -1.223 | 0.05775 | -0.052 | -21.1775
-18 | -1.2146 | 0.05299 | -0.053 | -22.9213
-17.5 | -1.2089 | 0.04823 | -0.0535 | -25.0653
-17 | -1.2166 | 0.04246 | -0.0533 | -28.6528
-16.5 | -1.2054 | 0.03871 | -0.053 | -31.1392
-14.5 | -1.0989 | 0.0282 | -0.0549 | -38.9681
-13.5 | -1.0573 | 0.02444 | -0.0506 | -43.261
-13 | -1.0285 | 0.023 | -0.0491 | -44.7174
-12.5 | -1.0136 | 0.02076 | -0.0461 | -48.8247
-12 | -0.9886 | 0.01919 | -0.0438 | -51.5164
-11.5 | -0.9595 | 0.01791 | -0.0416 | -53.5734
-11 | -0.9288 | 0.01676 | -0.0395 | -55.4177
-10.5 | -0.8979 | 0.01568 | -0.0372 | -57.264
-9.5 | -0.838 | 0.01367 | -0.0316 | -61.3021
-9 | -0.807 | 0.01286 | -0.0285 | -62.7527
-8.5 | -0.7754 | 0.01226 | -0.0251 | -63.2463
-8 | -0.7379 | 0.01181 | -0.0224 | -62.4809
-7.5 | -0.6968 | 0.01122 | -0.0205 | -62.1034
-7 | -0.6495 | 0.01081 | -0.0196 | -60.0833
-6.5 | -0.6024 | 0.01033 | -0.0187 | -58.3156
-6 | -0.5538 | 0.00986 | -0.018 | -56.1663
-5.5 | -0.5076 | 0.0092 | -0.017 | -55.1739
-5 | -0.4627 | 0.00831 | -0.0159 | -55.6799
-4 | -0.375 | 0.00598 | -0.0135 | -62.709
-3.5 | -0.3206 | 0.00554 | -0.0138 | -57.87
-3 | -0.2626 | 0.00543 | -0.0147 | -48.361
-2.5 | -0.2039 | 0.00533 | -0.0156 | -38.2552
-2 | -0.1449 | 0.00531 | -0.0165 | -27.2881
-1.5 | -0.0854 | 0.00535 | -0.0175 | -15.9626
-1 | -0.026 | 0.00529 | -0.0186 | -4.9149
-0.5 | 0.0337 | 0.00531 | -0.0196 | 6.3465
0 | 0.093 | 0.00537 | -0.0207 | 17.3184
0.5 | 0.1525 | 0.00533 | -0.0217 | 28.6116
1 | 0.2121 | 0.00533 | -0.0228 | 39.7936
1.5 | 0.2714 | 0.0054 | -0.0238 | 50.2593
2 | 0.3306 | 0.0054 | -0.0248 | 61.2222
2.5 | 0.3892 | 0.00545 | -0.0257 | 71.4128
3 | 0.4484 | 0.00549 | -0.0267 | 81.6758
3.5 | 0.5058 | 0.0056 | -0.0273 | 90.3214
4 | 0.5624 | 0.00578 | -0.0279 | 97.301
4.5 | 0.6157 | 0.0062 | -0.0279 | 99.3065
5 | 0.6542 | 0.00744 | -0.0256 | 87.9301
5.5 | 0.689 | 0.00871 | -0.0228 | 79.1045
6 | 0.7226 | 0.00979 | -0.0196 | 73.81
6.5 | 0.7557 | 0.01069 | -0.0162 | 70.6922
7 | 0.7809 | 0.01143 | -0.0113 | 68.3202
7.5 | 0.8115 | 0.01213 | -0.0075 | 66.9002
8 | 0.8431 | 0.01292 | -0.0042 | 65.2554
8.5 | 0.878 | 0.01366 | -0.0017 | 64.2753
9 | 0.9088 | 0.01462 | 0.0012 | 62.1614
9.5 | 0.9422 | 0.01556 | 0.0036 | 60.5527
10 | 0.9746 | 0.01658 | 0.0059 | 58.7817
10.5 | 1.004 | 0.01781 | 0.0084 | 56.3728
11 | 1.0298 | 0.01931 | 0.011 | 53.3299
11.5 | 1.0606 | 0.02058 | 0.013 | 51.5355
12 | 1.0886 | 0.02205 | 0.0151 | 49.3696
12.5 | 1.1156 | 0.0236 | 0.0171 | 47.2712
13 | 1.1397 | 0.02526 | 0.0194 | 45.1188
14 | 1.1933 | 0.02978 | 0.0205 | 40.0705
14.5 | 1.2181 | 0.032 | 0.0216 | 38.0656
15 | 1.242 | 0.03437 | 0.0226 | 36.1362
15.5 | 1.2632 | 0.03704 | 0.0236 | 34.1037
16 | 1.2831 | 0.03993 | 0.0243 | 32.1337
16.5 | 1.3004 | 0.04314 | 0.0249 | 30.1437
17 | 1.3152 | 0.04673 | 0.0252 | 28.1447
17.5 | 1.311 | 0.05239 | 0.0256 | 25.0239
18 | 1.3279 | 0.05612 | 0.0252 | 23.6618
18.5 | 1.3417 | 0.06031 | 0.0246 | 22.2467
19 | 1.3488 | 0.0654 | 0.0237 | 20.6239
19.5 | 1.3556 | 0.07076 | 0.0224 | 19.1577
20 | 1.36 | 0.07661 | 0.0206 | 17.7523

## 51. Re 2M Mach 0.10 (1)
BIGFOIL.COM POLAR EXPORT
NACA65-118 a=0.8
NACA65-118 a=0.8 |  |  |  | Cl Max: | 1.351 | at alpha= | 14.5 | deg
JavaFoil+Calcfoil stall+Eppler ext transition |  |  |  | L/D Max: | 111.157 | at alpha= | 5 | deg
Re: | 2000000 |  |  | Cd Min: | 0.00561 | at alpha= | -1 | deg
Mach: | 0.1 |  |  | Cl=0 at alpha= | -0.80159 | deg
|  |  |  | @ Cl=0.1, Cd= | 0.00563
|  |  |  | @ Cl=0.4, Cd= | 0.0058084
|  |  |  | @ Cl=0.6, Cd= | 0.0061333
alpha (deg) | Cl | Cd | Cm | Cl/Cd
-20 | -0.943 | 0.16184 | 0.011 | -5.829
-19.5 | -0.962 | 0.15601 | 0.01 | -6.164
-19 | -0.981 | 0.14689 | 0.01 | -6.676
-18.5 | -1 | 0.13768 | 0.01 | -7.261
-18 | -1.023 | 0.1235 | 0.01 | -8.284
-17.5 | -1.043 | 0.11168 | 0.01 | -9.343
-17 | -1.094 | 0.08053 | 0.011 | -13.591
-16.5 | -1.173 | 0.04494 | 0.012 | -26.11
-16 | -1.192 | 0.03858 | 0.011 | -30.902
-15.5 | -1.205 | 0.03362 | 0.01 | -35.832
-15 | -1.209 | 0.03077 | 0.01 | -39.305
-14.5 | -1.209 | 0.02836 | 0.009 | -42.632
-14 | -1.204 | 0.02633 | 0.008 | -45.733
-13.5 | -1.195 | 0.0244 | 0.007 | -48.997
-13 | -1.182 | 0.02287 | 0.006 | -51.667
-12.5 | -1.164 | 0.02144 | 0.005 | -54.296
-12 | -1.142 | 0.02027 | 0.004 | -56.344
-11.5 | -1.116 | 0.0191 | 0.004 | -58.416
-11 | -1.086 | 0.01806 | 0.003 | -60.151
-10.5 | -1.053 | 0.01701 | 0.002 | -61.912
-10 | -1.015 | 0.0162 | 0.001 | -62.679
-9.5 | -0.974 | 0.01533 | 0 | -63.56
-9 | -0.93 | 0.01453 | -0.001 | -64.006
-8.5 | -0.884 | 0.01387 | -0.002 | -63.738
-8 | -0.836 | 0.0132 | -0.003 | -63.317
-7.5 | -0.785 | 0.0126 | -0.004 | -62.334
-7 | -0.733 | 0.01206 | -0.005 | -60.767
-6.5 | -0.68 | 0.01152 | -0.006 | -59.013
-6 | -0.625 | 0.01106 | -0.007 | -56.472
-5.5 | -0.568 | 0.01063 | -0.008 | -53.448
-5 | -0.511 | 0.01026 | -0.009 | -49.749
-4.5 | -0.457 | 0.00592 | -0.01 | -77.287
-4 | -0.396 | 0.00584 | -0.011 | -67.908
-3.5 | -0.335 | 0.00578 | -0.012 | -58.031
-3 | -0.274 | 0.00571 | -0.014 | -47.931
-2.5 | -0.212 | 0.00565 | -0.015 | -37.45
-2 | -0.15 | 0.00565 | -0.016 | -26.513
-1.5 | -0.087 | 0.00562 | -0.017 | -15.523
-1 | -0.025 | 0.00561 | -0.018 | -4.438
-0.5 | 0.038 | 0.00561 | -0.019 | 6.683
0 | 0.1 | 0.00563 | -0.02 | 17.749
0.5 | 0.162 | 0.00567 | -0.021 | 28.617
1 | 0.225 | 0.00567 | -0.022 | 39.669
1.5 | 0.287 | 0.00573 | -0.023 | 50.112
2 | 0.35 | 0.00576 | -0.024 | 60.696
2.5 | 0.412 | 0.00582 | -0.025 | 70.755
3 | 0.473 | 0.00593 | -0.026 | 79.749
3.5 | 0.534 | 0.00601 | -0.027 | 88.843
4 | 0.595 | 0.00612 | -0.028 | 97.239
4.5 | 0.655 | 0.00628 | -0.029 | 104.356
5 | 0.714 | 0.00643 | -0.03 | 111.157
5.5 | 0.758 | 0.01167 | -0.03 | 64.959
6 | 0.814 | 0.0122 | -0.031 | 66.691
6.5 | 0.868 | 0.01275 | -0.032 | 68.08
7 | 0.921 | 0.01328 | -0.033 | 69.335
7.5 | 0.972 | 0.01385 | -0.034 | 70.161
8 | 1.021 | 0.01452 | -0.035 | 70.314
8.5 | 1.067 | 0.01515 | -0.036 | 70.443
9 | 1.11 | 0.01589 | -0.037 | 69.887
9.5 | 1.151 | 0.01668 | -0.038 | 68.979
10 | 1.188 | 0.01751 | -0.039 | 67.866
10.5 | 1.222 | 0.01843 | -0.039 | 66.295
11 | 1.252 | 0.01942 | -0.04 | 64.492
11.5 | 1.279 | 0.02046 | -0.041 | 62.507
12 | 1.301 | 0.0215 | -0.042 | 60.52
12.5 | 1.32 | 0.02281 | -0.043 | 57.871
13 | 1.334 | 0.02425 | -0.043 | 55.016
13.5 | 1.344 | 0.02559 | -0.044 | 52.524
14 | 1.35 | 0.0276 | -0.045 | 48.902
14.5 | 1.351 | 0.02966 | -0.045 | 45.54
15 | 1.347 | 0.03199 | -0.046 | 42.116
15.5 | 1.337 | 0.03484 | -0.047 | 38.385
16 | 1.321 | 0.03775 | -0.047 | 34.996
16.5 | 1.297 | 0.0422 | -0.047 | 30.742
17 | 1.269 | 0.0477 | -0.048 | 26.6
17.5 | 1.245 | 0.05069 | -0.048 | 24.573
18 | 1.154 | 0.08631 | -0.044 | 13.372
18.5 | 1.083 | 0.12236 | -0.038 | 8.848
19 | 1.046 | 0.13898 | -0.036 | 7.523
19.5 | 1.02 | 0.14436 | -0.036 | 7.065

## 52. Re 2M Mach 0.10 (2)
BIGFOIL.COM POLAR EXPORT
NACA65-118 a=0.8
NACA65-118 a=0.8 |  |  |  | Cl Max: | 1.3403 | at alpha= | 20 | deg
XFOIL ncrit=9 |  |  |  | L/D Max: | 99.1987 | at alpha= | 4.5 | deg
Re: | 2000000 |  |  | Cd Min: | 0.08176 | at alpha= | -20 | deg
Mach: | 0.1 |  |  | Cl=0 at alpha= | -0.78214 | deg
|  |  |  | @ Cl=0.1, Cd= | 0.0053847
|  |  |  | @ Cl=0.4, Cd= | 0.0054669
|  |  |  | @ Cl=0.6, Cd= | 0.0060829
alpha (deg) | Cl | Cd | Cm | Cl/Cd
-20 | -1.2011 | 0.08176 | -0.045 | -14.6906
-19.5 | -1.2112 | 0.07352 | -0.0485 | -16.4744
-19 | -1.2111 | 0.06695 | -0.0509 | -18.0896
-18.5 | -1.2076 | 0.06116 | -0.0527 | -19.7449
-18 | -1.2016 | 0.05591 | -0.054 | -21.4917
-17.5 | -1.1903 | 0.05148 | -0.0548 | -23.1216
-17 | -1.1991 | 0.04534 | -0.055 | -26.4468
-16.5 | -1.1944 | 0.04084 | -0.0547 | -29.2458
-14.5 | -1.0941 | 0.02928 | -0.0567 | -37.3668
-14 | -1.0766 | 0.02712 | -0.0544 | -39.6976
-13.5 | -1.0539 | 0.02523 | -0.0524 | -41.7717
-13 | -1.0259 | 0.02367 | -0.0508 | -43.3418
-12.5 | -1.0082 | 0.02153 | -0.0481 | -46.8277
-12 | -0.9857 | 0.01976 | -0.0455 | -49.8836
-11.5 | -0.9571 | 0.01839 | -0.0433 | -52.0446
-11 | -0.9268 | 0.01716 | -0.0412 | -54.0093
-10.5 | -0.8961 | 0.01602 | -0.0388 | -55.9363
-10 | -0.8623 | 0.0151 | -0.0366 | -57.106
-9.5 | -0.8355 | 0.01393 | -0.0333 | -59.9785
-9 | -0.8047 | 0.01305 | -0.0302 | -61.6628
-8.5 | -0.7725 | 0.01238 | -0.0269 | -62.399
-8 | -0.7384 | 0.01191 | -0.0236 | -61.9983
-7.5 | -0.6981 | 0.01131 | -0.0214 | -61.7241
-7 | -0.6515 | 0.01087 | -0.0203 | -59.9356
-6.5 | -0.6044 | 0.01039 | -0.0193 | -58.1713
-6 | -0.5554 | 0.00993 | -0.0186 | -55.9315
-5.5 | -0.509 | 0.00928 | -0.0175 | -54.8491
-5 | -0.4646 | 0.00837 | -0.0162 | -55.5078
-4.5 | -0.4205 | 0.00735 | -0.015 | -57.2109
-4 | -0.3769 | 0.00602 | -0.0137 | -62.608
-3.5 | -0.3226 | 0.00556 | -0.014 | -58.0216
-3 | -0.2642 | 0.00545 | -0.0148 | -48.4771
-2.5 | -0.2052 | 0.00534 | -0.0156 | -38.427
-2 | -0.1458 | 0.00533 | -0.0166 | -27.3546
-1.5 | -0.0858 | 0.00537 | -0.0177 | -15.9777
-1 | -0.0261 | 0.00531 | -0.0187 | -4.9153
-0.5 | 0.0338 | 0.00533 | -0.0197 | 6.3415
0 | 0.0936 | 0.00539 | -0.0208 | 17.3655
0.5 | 0.1534 | 0.00534 | -0.0218 | 28.7266
1 | 0.2133 | 0.00535 | -0.0229 | 39.8692
1.5 | 0.2729 | 0.00542 | -0.0239 | 50.3506
2 | 0.3326 | 0.00541 | -0.0249 | 61.4787
3 | 0.4511 | 0.00551 | -0.0268 | 81.8693
3.5 | 0.5089 | 0.00562 | -0.0275 | 90.5516
4 | 0.5658 | 0.0058 | -0.028 | 97.5517
4.5 | 0.619 | 0.00624 | -0.0279 | 99.1987
5 | 0.6569 | 0.00751 | -0.0255 | 87.47
5.5 | 0.6909 | 0.00881 | -0.0224 | 78.4222
6 | 0.7236 | 0.0099 | -0.0189 | 73.0909
6.5 | 0.7552 | 0.0108 | -0.0152 | 69.9259
7 | 0.7783 | 0.01156 | -0.0098 | 67.327
7.5 | 0.8102 | 0.01227 | -0.0063 | 66.031
8 | 0.8421 | 0.01309 | -0.0031 | 64.3316
8.5 | 0.8768 | 0.01388 | -0.0005 | 63.17
9 | 0.9067 | 0.01493 | 0.0026 | 60.7301
9.5 | 0.9411 | 0.01586 | 0.0048 | 59.338
10 | 0.9732 | 0.01694 | 0.0072 | 57.4498
10.5 | 1.002 | 0.01826 | 0.0098 | 54.874
11 | 1.0289 | 0.01975 | 0.0124 | 52.0962
11.5 | 1.0592 | 0.02111 | 0.0144 | 50.1753
12 | 1.087 | 0.02265 | 0.0165 | 47.9912
12.5 | 1.1137 | 0.02428 | 0.0186 | 45.869
13 | 1.1367 | 0.02608 | 0.021 | 43.5851
14 | 1.1912 | 0.03073 | 0.022 | 38.7634
14.5 | 1.2151 | 0.03311 | 0.0232 | 36.6989
15 | 1.238 | 0.03565 | 0.0242 | 34.7265
15.5 | 1.2584 | 0.0385 | 0.0251 | 32.6857
16 | 1.2772 | 0.0416 | 0.0258 | 30.7019
16.5 | 1.2927 | 0.04512 | 0.0263 | 28.6503
17 | 1.2978 | 0.04979 | 0.0268 | 26.0655
17.5 | 1.3041 | 0.0546 | 0.0267 | 23.8846
18 | 1.3187 | 0.05873 | 0.0263 | 22.4536
18.5 | 1.3299 | 0.06338 | 0.0255 | 20.983
19 | 1.3348 | 0.06898 | 0.0243 | 19.3505
19.5 | 1.3386 | 0.07494 | 0.0227 | 17.8623
20 | 1.3403 | 0.08143 | 0.0205 | 16.4595

## 53. Re 2M Mach 0.25 (1)
BIGFOIL.COM POLAR EXPORT
NACA65-118 a=0.8
NACA65-118 a=0.8 |  |  |  | Cl Max: | 1.273 | at alpha= | 12.5 | deg
JavaFoil+Calcfoil stall+Eppler ext transition |  |  |  | L/D Max: | 112.88 | at alpha= | 5 | deg
Re: | 2000000 |  |  | Cd Min: | 0.00566 | at alpha= | -1 | deg
Mach: | 0.25 |  |  | Cl=0 at alpha= | -0.8 | deg
|  |  |  | @ Cl=0.1, Cd= | 0.0056991
|  |  |  | @ Cl=0.4, Cd= | 0.0059013
|  |  |  | @ Cl=0.6, Cd= | 0.006249
alpha (deg) | Cl | Cd | Cm | Cl/Cd
-18 | -0.718 | 0.15684 | 0.008 | -4.577
-17.5 | -0.763 | 0.14653 | 0.007 | -5.21
-17 | -0.806 | 0.13571 | 0.007 | -5.937
-16.5 | -0.843 | 0.12682 | 0.007 | -6.645
-16 | -0.876 | 0.11853 | 0.007 | -7.393
-15.5 | -0.903 | 0.11188 | 0.006 | -8.071
-15 | -0.932 | 0.102 | 0.006 | -9.133
-14.5 | -0.964 | 0.087 | 0.006 | -11.085
-14 | -1.102 | 0.03199 | 0.008 | -34.452
-13.5 | -1.118 | 0.02822 | 0.007 | -39.638
-13 | -1.125 | 0.02576 | 0.006 | -43.674
-12.5 | -1.123 | 0.02376 | 0.005 | -47.282
-12 | -1.115 | 0.02219 | 0.005 | -50.23
-11.5 | -1.1 | 0.02088 | 0.004 | -52.653
-11 | -1.079 | 0.01957 | 0.003 | -55.117
-10.5 | -1.052 | 0.01839 | 0.002 | -57.229
-10 | -1.02 | 0.0173 | 0.001 | -58.967
-9.5 | -0.982 | 0.01638 | 0 | -59.964
-9 | -0.941 | 0.01543 | -0.001 | -60.997
-8.5 | -0.897 | 0.01464 | -0.002 | -61.261
-8 | -0.85 | 0.01392 | -0.003 | -61.035
-7.5 | -0.8 | 0.0132 | -0.004 | -60.608
-7 | -0.748 | 0.01259 | -0.005 | -59.412
-6.5 | -0.694 | 0.01201 | -0.006 | -57.756
-6 | -0.638 | 0.01148 | -0.007 | -55.61
-5.5 | -0.581 | 0.01099 | -0.008 | -52.874
-5 | -0.523 | 0.01059 | -0.009 | -49.339
-4.5 | -0.463 | 0.01019 | -0.011 | -45.423
-4 | -0.407 | 0.00593 | -0.012 | -68.681
-3.5 | -0.344 | 0.00581 | -0.013 | -59.221
-3 | -0.281 | 0.00579 | -0.014 | -48.54
-2.5 | -0.217 | 0.00573 | -0.015 | -37.954
-2 | -0.154 | 0.00571 | -0.016 | -26.963
-1.5 | -0.09 | 0.00568 | -0.017 | -15.796
-1 | -0.026 | 0.00566 | -0.018 | -4.517
-0.5 | 0.039 | 0.00568 | -0.019 | 6.783
0 | 0.103 | 0.0057 | -0.02 | 18.02
0.5 | 0.167 | 0.0057 | -0.021 | 29.263
1 | 0.231 | 0.00573 | -0.022 | 40.3
1.5 | 0.295 | 0.00577 | -0.024 | 51.134
2 | 0.359 | 0.00585 | -0.025 | 61.371
2.5 | 0.423 | 0.00593 | -0.026 | 71.405
3 | 0.486 | 0.00601 | -0.027 | 80.82
3.5 | 0.548 | 0.00615 | -0.028 | 89.13
4 | 0.611 | 0.00627 | -0.029 | 97.329
4.5 | 0.672 | 0.00646 | -0.03 | 104.009
5 | 0.73 | 0.00647 | -0.031 | 112.88
5.5 | 0.776 | 0.01212 | -0.031 | 64.06
6 | 0.832 | 0.0127 | -0.032 | 65.536
6.5 | 0.887 | 0.01328 | -0.033 | 66.794
7 | 0.94 | 0.0139 | -0.034 | 67.617
7.5 | 0.991 | 0.01456 | -0.035 | 68.102
8 | 1.039 | 0.01527 | -0.036 | 68.055
8.5 | 1.084 | 0.01605 | -0.037 | 67.528
9 | 1.124 | 0.01681 | -0.038 | 66.878
9.5 | 1.161 | 0.01772 | -0.039 | 65.535
10 | 1.193 | 0.01872 | -0.039 | 63.74
10.5 | 1.22 | 0.01981 | -0.04 | 61.624
11 | 1.243 | 0.02097 | -0.041 | 59.249
11.5 | 1.259 | 0.02219 | -0.042 | 56.73
12 | 1.269 | 0.02368 | -0.043 | 53.581
12.5 | 1.273 | 0.02511 | -0.044 | 50.684
13 | 1.269 | 0.02721 | -0.044 | 46.655
13.5 | 1.259 | 0.02943 | -0.045 | 42.784
14 | 1.238 | 0.03288 | -0.045 | 37.661
14.5 | 1.211 | 0.03669 | -0.046 | 33.01
15 | 1.166 | 0.04455 | -0.045 | 26.177
15.5 | 1.013 | 0.10402 | -0.033 | 9.736
16 | 0.962 | 0.11804 | -0.03 | 8.15
16.5 | 0.914 | 0.12833 | -0.028 | 7.12
17 | 0.864 | 0.13625 | -0.028 | 6.339
17.5 | 0.808 | 0.14848 | -0.026 | 5.439

## 54. Re 2M Mach 0.25 (2)
BIGFOIL.COM POLAR EXPORT
NACA65-118 a=0.8
NACA65-118 a=0.8 |  |  |  | Cl Max: | 1.2387 | at alpha= | 17 | deg
XFOIL ncrit=9 |  |  |  | L/D Max: | 99.27 | at alpha= | 4 | deg
Re: | 2000000 |  |  | Cd Min: | 0.13225 | at alpha= | -20 | deg
Mach: | 0.25 |  |  | Cl=0 at alpha= | -0.77886 | deg
|  |  |  | @ Cl=0.1, Cd= | 0.00543
|  |  |  | @ Cl=0.4, Cd= | 0.0055477
|  |  |  | @ Cl=0.6, Cd= | 0.0060672
alpha (deg) | Cl | Cd | Cm | Cl/Cd
-20 | -0.9617 | 0.13225 | -0.0229 | -7.2718
-19.5 | -1.0062 | 0.11543 | -0.0335 | -8.717
-19 | -1.0336 | 0.1022 | -0.0414 | -10.1135
-18.5 | -1.0608 | 0.08984 | -0.0483 | -11.8077
-18 | -1.0791 | 0.07949 | -0.0535 | -13.5753
-17.5 | -1.0896 | 0.07086 | -0.0572 | -15.3768
-17 | -1.1004 | 0.06282 | -0.0599 | -17.5167
-16.5 | -1.0988 | 0.05664 | -0.0614 | -19.3997
-14.5 | -1.0598 | 0.03631 | -0.0655 | -29.1876
-14 | -1.043 | 0.03326 | -0.064 | -31.359
-13.5 | -1.0265 | 0.03043 | -0.0619 | -33.7332
-13 | -1.0048 | 0.02803 | -0.0599 | -35.8473
-12.5 | -0.9806 | 0.02591 | -0.0578 | -37.8464
-12 | -0.9599 | 0.02364 | -0.0553 | -40.6049
-11.5 | -0.9415 | 0.02136 | -0.0523 | -44.0777
-11 | -0.9133 | 0.01972 | -0.0498 | -46.3134
-10.5 | -0.8843 | 0.01819 | -0.0472 | -48.6146
-10 | -0.8521 | 0.0169 | -0.0447 | -50.4201
-9 | -0.7933 | 0.01431 | -0.0385 | -55.4368
-8.5 | -0.7599 | 0.01334 | -0.0355 | -56.964
-8 | -0.7256 | 0.01255 | -0.0323 | -57.8167
-7.5 | -0.6954 | 0.01179 | -0.028 | -58.9822
-7 | -0.6583 | 0.01128 | -0.0247 | -58.3599
-6.5 | -0.6123 | 0.01076 | -0.0229 | -56.9052
-6 | -0.5643 | 0.01029 | -0.0215 | -54.8397
-5 | -0.4728 | 0.0088 | -0.0183 | -53.7273
-4.5 | -0.4293 | 0.00772 | -0.0166 | -55.6088
-4 | -0.3867 | 0.00635 | -0.0148 | -60.8976
-3.5 | -0.3339 | 0.00568 | -0.0145 | -58.7852
-3 | -0.2733 | 0.00551 | -0.0153 | -49.6007
-2.5 | -0.2124 | 0.00543 | -0.0161 | -39.116
-2 | -0.1511 | 0.00543 | -0.0171 | -27.8269
-1.5 | -0.0888 | 0.00542 | -0.0182 | -16.3838
-1 | -0.0272 | 0.00539 | -0.0192 | -5.0464
-0.5 | 0.0343 | 0.00542 | -0.0202 | 6.3284
0 | 0.0966 | 0.00543 | -0.0214 | 17.7901
0.5 | 0.1586 | 0.00543 | -0.0225 | 29.2081
1 | 0.22 | 0.00544 | -0.0235 | 40.4412
1.5 | 0.2816 | 0.0055 | -0.0245 | 51.2
2 | 0.3439 | 0.00552 | -0.0256 | 62.3007
2.5 | 0.4046 | 0.00555 | -0.0265 | 72.9009
3 | 0.4657 | 0.0056 | -0.0273 | 83.1607
3.5 | 0.5261 | 0.00572 | -0.028 | 91.9755
4 | 0.5847 | 0.00589 | -0.0284 | 99.2699
4.5 | 0.6365 | 0.00649 | -0.0277 | 98.074
5 | 0.6703 | 0.00795 | -0.0242 | 84.3145
5.5 | 0.6999 | 0.00926 | -0.0199 | 75.5832
6 | 0.7253 | 0.01042 | -0.0147 | 69.6065
6.5 | 0.7411 | 0.01138 | -0.0077 | 65.123
7 | 0.7692 | 0.01235 | -0.0033 | 62.2834
7.5 | 0.803 | 0.01321 | -0.0001 | 60.7873
8.5 | 0.8694 | 0.01527 | 0.006 | 56.9352
9 | 0.9012 | 0.0165 | 0.0089 | 54.6182
9.5 | 0.9347 | 0.01771 | 0.0114 | 52.7781
10 | 0.9652 | 0.01913 | 0.014 | 50.4548
10.5 | 0.9892 | 0.02101 | 0.0171 | 47.0823
11 | 1.0202 | 0.02257 | 0.0194 | 45.2016
11.5 | 1.0481 | 0.02439 | 0.0217 | 42.9725
12 | 1.0744 | 0.02636 | 0.024 | 40.7587
12.5 | 1.0971 | 0.02864 | 0.0264 | 38.3066
13 | 1.1116 | 0.03149 | 0.0292 | 35.3001
14 | 1.1694 | 0.037 | 0.0297 | 31.6054
14.5 | 1.1884 | 0.04032 | 0.0309 | 29.4742
15 | 1.2074 | 0.04377 | 0.0318 | 27.5851
15.5 | 1.2224 | 0.04775 | 0.0324 | 25.6
16 | 1.2307 | 0.05255 | 0.0328 | 23.4196
16.5 | 1.2216 | 0.05937 | 0.0326 | 20.576
17 | 1.2387 | 0.06383 | 0.032 | 19.4062
17.5 | 1.2384 | 0.07048 | 0.0306 | 17.5709
18 | 1.2351 | 0.07782 | 0.0286 | 15.8712
18.5 | 1.2297 | 0.0859 | 0.0256 | 14.3155
19 | 1.2191 | 0.09509 | 0.0216 | 12.8205
19.5 | 1.2026 | 0.10566 | 0.0164 | 11.3818
20 | 1.1867 | 0.11658 | 0.0104 | 10.1793

## 55. Re 2M Mach 0.50 (1)
BIGFOIL.COM POLAR EXPORT
NACA65-118 a=0.8
NACA65-118 a=0.8 |  |  |  | Cl Max: | 1.16 | at alpha= | 20 | deg
JavaFoil+Calcfoil stall+Eppler ext transition |  |  |  | L/D Max: | 105.952 | at alpha= | 4.5 | deg
Re: | 2000000 |  |  | Cd Min: | 0.00571 | at alpha= | 2 | deg
Mach: | 0.5 |  |  | Cl=0 at alpha= | -0.79861 | deg
|  |  |  | @ Cl=0.1, Cd= | 0.0059942
|  |  |  | @ Cl=0.4, Cd= | 0.00571
|  |  |  | @ Cl=0.6, Cd= | 0.0065268
alpha (deg) | Cl | Cd | Cm | Cl/Cd
-20 | -1.078 | 0.17787 | 0.013 | -6.059
-19.5 | -1.053 | 0.17808 | 0.013 | -5.911
-19 | -1.022 | 0.1704 | 0.011 | -5.995
-18.5 | -0.993 | 0.16347 | 0.011 | -6.076
-18 | -0.966 | 0.15844 | 0.01 | -6.096
-17.5 | -0.939 | 0.15401 | 0.01 | -6.095
-17 | -0.91 | 0.14814 | 0.009 | -6.146
-16.5 | -0.882 | 0.14395 | 0.008 | -6.126
-16 | -0.854 | 0.13847 | 0.007 | -6.167
-15.5 | -0.827 | 0.13051 | 0.007 | -6.334
-15 | -0.798 | 0.12728 | 0.006 | -6.269
-14.5 | -0.77 | 0.12334 | 0.005 | -6.24
-14 | -0.742 | 0.11774 | 0.005 | -6.302
-13.5 | -0.714 | 0.11308 | 0.004 | -6.318
-13 | -0.686 | 0.11387 | 0.004 | -6.026
-12.5 | -0.658 | 0.10647 | 0.003 | -6.179
-12 | -0.63 | 0.10296 | 0.002 | -6.12
-11.5 | -0.602 | 0.09529 | 0.002 | -6.322
-11 | -0.575 | 0.09083 | 0.001 | -6.327
-10.5 | -0.546 | 0.08283 | 0.001 | -6.595
-10 | -0.519 | 0.07032 | 0 | -7.379
-9.5 | -0.491 | 0.06406 | 0 | -7.667
-9 | -0.707 | 0.05837 | -0.001 | -12.109
-8.5 | -0.874 | 0.0193 | -0.002 | -45.289
-8 | -0.866 | 0.01784 | -0.004 | -48.537
-7.5 | -0.837 | 0.01671 | -0.005 | -50.099
-7 | -0.797 | 0.01552 | -0.006 | -51.32
-6.5 | -0.748 | 0.01456 | -0.007 | -51.371
-6 | -0.694 | 0.01371 | -0.008 | -50.599
-5.5 | -0.635 | 0.0129 | -0.009 | -49.206
-5 | -0.573 | 0.01224 | -0.01 | -46.829
-4.5 | -0.509 | 0.01166 | -0.012 | -43.686
-4 | -0.444 | 0.01112 | -0.013 | -39.88
-3.5 | -0.384 | 0.00623 | -0.014 | -61.683
-3 | -0.314 | 0.00613 | -0.016 | -51.158
-2.5 | -0.243 | 0.0061 | -0.017 | -39.788
-2 | -0.172 | 0.00602 | -0.018 | -28.552
-1.5 | -0.1 | 0.00597 | -0.019 | -16.802
-1 | -0.029 | 0.00599 | -0.02 | -4.775
-0.5 | 0.043 | 0.00601 | -0.022 | 7.168
0 | 0.115 | 0.00599 | -0.023 | 19.173
0.5 | 0.187 | 0.00608 | -0.024 | 30.676
1 | 0.258 | 0.00612 | -0.025 | 42.214
1.5 | 0.33 | 0.00617 | -0.026 | 53.462
2 | 0.4 | 0.00571 | -0.027 | 70.102
2.5 | 0.471 | 0.00627 | -0.028 | 75.006
3 | 0.538 | 0.00641 | -0.03 | 83.998
3.5 | 0.607 | 0.00654 | -0.031 | 92.761
4 | 0.674 | 0.00671 | -0.032 | 100.348
4.5 | 0.739 | 0.00698 | -0.033 | 105.952
5 | 0.791 | 0.01357 | -0.033 | 58.298
5.5 | 0.851 | 0.01441 | -0.035 | 59.076
6 | 0.908 | 0.0152 | -0.036 | 59.757
6.5 | 0.961 | 0.01614 | -0.037 | 59.57
7 | 1.009 | 0.0172 | -0.038 | 58.619
7.5 | 1.048 | 0.01829 | -0.039 | 57.313
8 | 1.073 | 0.01956 | -0.04 | 54.869
8.5 | 1.071 | 0.02106 | -0.041 | 50.842
9 | 1.011 | 0.02299 | -0.042 | 43.995
9.5 | 0.578 | 0.07475 | -0.019 | 7.736
10 | 0.607 | 0.0678 | -0.02 | 8.948
10.5 | 0.634 | 0.07547 | -0.021 | 8.402
11 | 0.661 | 0.09151 | -0.021 | 7.226
11.5 | 0.69 | 0.0984 | -0.022 | 7.009
12 | 0.717 | 0.10202 | -0.023 | 7.028
12.5 | 0.744 | 0.10546 | -0.023 | 7.059
13 | 0.772 | 0.10959 | -0.024 | 7.044
13.5 | 0.801 | 0.11341 | -0.026 | 7.059
14 | 0.828 | 0.11722 | -0.027 | 7.061
14.5 | 0.855 | 0.12394 | -0.028 | 6.901
15 | 0.885 | 0.12919 | -0.03 | 6.851
15.5 | 0.911 | 0.13413 | -0.03 | 6.795
16 | 0.939 | 0.13836 | -0.031 | 6.786
16.5 | 0.967 | 0.14458 | -0.032 | 6.686
17 | 0.995 | 0.14813 | -0.034 | 6.72
17.5 | 1.022 | 0.15455 | -0.034 | 6.615
18 | 1.05 | 0.15983 | -0.035 | 6.567
18.5 | 1.079 | 0.1651 | -0.037 | 6.533
19 | 1.106 | 0.17273 | -0.038 | 6.403
19.5 | 1.133 | 0.17563 | -0.038 | 6.448
20 | 1.16 | 0.18118 | -0.039 | 6.401

## 56. Re 2M Mach 0.50 (2)
BIGFOIL.COM POLAR EXPORT
NACA65-118 a=0.8
NACA65-118 a=0.8 |  |  |  | Cl Max: | 0.9675 | at alpha= | 12 | deg
XFOIL ncrit=9 |  |  |  | L/D Max: | 102.504 | at alpha= | 4 | deg
Re: | 2000000 |  |  | Cd Min: | 0.17549 | at alpha= | 17 | deg
Mach: | 0.5 |  |  | Cl=0 at alpha= | -0.77145 | deg
|  |  |  | @ Cl=0.1, Cd= | 0.0058064
|  |  |  | @ Cl=0.4, Cd= | 0.0059325
|  |  |  | @ Cl=0.6, Cd= | 0.006151
alpha (deg) | Cl | Cd | Cm | Cl/Cd
-16.5 | -0.5727 | 0.16714 | -0.0168 | -3.4265
-16 | -0.5695 | 0.15682 | -0.0223 | -3.6316
-15.5 | -0.5665 | 0.14635 | -0.0282 | -3.8709
-15 | -0.5785 | 0.13276 | -0.036 | -4.3575
-14.5 | -0.6344 | 0.11185 | -0.0485 | -5.6719
-14 | -0.6787 | 0.09424 | -0.06 | -7.2018
-13.5 | -0.7091 | 0.08034 | -0.0691 | -8.8262
-13 | -0.7418 | 0.06771 | -0.0766 | -10.9555
-12.5 | -0.767 | 0.05748 | -0.0812 | -13.3438
-12 | -0.7856 | 0.04904 | -0.0832 | -16.0196
-11.5 | -0.7957 | 0.04216 | -0.0831 | -18.8733
-10.5 | -0.787 | 0.03233 | -0.0783 | -24.3427
-10 | -0.7699 | 0.02887 | -0.075 | -26.6678
-9.5 | -0.7507 | 0.02583 | -0.0713 | -29.0631
-9 | -0.7316 | 0.023 | -0.0673 | -31.8087
-8.5 | -0.7078 | 0.02055 | -0.0633 | -34.4428
-8 | -0.6779 | 0.01854 | -0.0595 | -36.5642
-7.5 | -0.644 | 0.01679 | -0.0559 | -38.3562
-6.5 | -0.5748 | 0.01372 | -0.0482 | -41.895
-6 | -0.5375 | 0.01251 | -0.0444 | -42.9656
-5.5 | -0.5002 | 0.01145 | -0.0403 | -43.6856
-5 | -0.4741 | 0.01052 | -0.0339 | -45.0665
-4.5 | -0.4487 | 0.00939 | -0.0273 | -47.7849
-4 | -0.4184 | 0.00787 | -0.022 | -53.1639
-3.5 | -0.382 | 0.00616 | -0.0177 | -62.013
-3 | -0.3149 | 0.00589 | -0.0178 | -53.4635
-2.5 | -0.2449 | 0.00578 | -0.0185 | -42.3702
-2 | -0.1743 | 0.00579 | -0.0194 | -30.1036
-1.5 | -0.1037 | 0.00578 | -0.0203 | -17.9412
-1 | -0.0325 | 0.00576 | -0.0215 | -5.6424
-0.5 | 0.0386 | 0.00578 | -0.0227 | 6.6782
0 | 0.1084 | 0.00581 | -0.0237 | 18.6575
0.5 | 0.1794 | 0.0058 | -0.0249 | 30.931
1 | 0.2504 | 0.00582 | -0.0261 | 43.0241
2 | 0.3911 | 0.00593 | -0.0281 | 65.9528
2.5 | 0.462 | 0.00595 | -0.0289 | 77.6471
3 | 0.5322 | 0.00603 | -0.0296 | 88.2587
3.5 | 0.5998 | 0.00615 | -0.0296 | 97.5285
4 | 0.6632 | 0.00647 | -0.0288 | 102.5039
4.5 | 0.6908 | 0.00794 | -0.0223 | 87.0025
5.5 | 0.6786 | 0.01163 | 0.0004 | 58.3491
6 | 0.6827 | 0.01399 | 0.0082 | 48.7991
6.5 | 0.7037 | 0.016 | 0.0135 | 43.9813
7.5 | 0.772 | 0.01942 | 0.0206 | 39.7528
8.5 | 0.834 | 0.02358 | 0.0277 | 35.369
9 | 0.8645 | 0.02593 | 0.031 | 33.3398
9.5 | 0.8919 | 0.02859 | 0.0343 | 31.1962
10 | 0.9149 | 0.03169 | 0.0375 | 28.8703
10.5 | 0.9306 | 0.0355 | 0.0406 | 26.2141
11 | 0.948 | 0.03941 | 0.0434 | 24.0548
11.5 | 0.9597 | 0.04397 | 0.0459 | 21.8262
12 | 0.9675 | 0.04922 | 0.0477 | 19.6566
13 | 0.9577 | 0.06354 | 0.0476 | 15.0724
13.5 | 0.9352 | 0.07362 | 0.0444 | 12.7031
14 | 0.907 | 0.0854 | 0.0389 | 10.6206
14.5 | 0.8751 | 0.09888 | 0.0311 | 8.8501
15 | 0.842 | 0.11357 | 0.022 | 7.4139
16 | 0.7729 | 0.14753 | -0.0002 | 5.2389
16.5 | 0.7503 | 0.16369 | -0.01 | 4.5837
17 | 0.751 | 0.17549 | -0.0173 | 4.2794

## 57. Re 3M Mach 0.00 (1)
BIGFOIL.COM POLAR EXPORT
NACA65-118 a=0.8
NACA65-118 a=0.8 |  |  |  | Cl Max: | 1.372 | at alpha= | 14.5 | deg
JavaFoil+Calcfoil stall+Eppler ext transition |  |  |  | L/D Max: | 117.646 | at alpha= | 5 | deg
Re: | 3000000 |  |  | Cd Min: | 0.00521 | at alpha= | -1.5 | deg
Mach: | 0 |  |  | Cl=0 at alpha= | -0.79839 | deg
|  |  |  | @ Cl=0.1, Cd= | 0.00524
|  |  |  | @ Cl=0.4, Cd= | 0.0054403
|  |  |  | @ Cl=0.6, Cd= | 0.00576
alpha (deg) | Cl | Cd | Cm | Cl/Cd
-20 | -1.009 | 0.13838 | 0.013 | -7.291
-19.5 | -1.025 | 0.13222 | 0.012 | -7.754
-19 | -1.064 | 0.10669 | 0.013 | -9.969
-18.5 | -1.144 | 0.06086 | 0.014 | -18.801
-18 | -1.177 | 0.04869 | 0.014 | -24.165
-17.5 | -1.195 | 0.04333 | 0.013 | -27.573
-17 | -1.212 | 0.03797 | 0.013 | -31.917
-16.5 | -1.223 | 0.03461 | 0.012 | -35.332
-16 | -1.23 | 0.03151 | 0.011 | -39.04
-15.5 | -1.234 | 0.02902 | 0.011 | -42.508
-15 | -1.233 | 0.02697 | 0.01 | -45.725
-14.5 | -1.229 | 0.02503 | 0.009 | -49.108
-14 | -1.22 | 0.02348 | 0.008 | -51.972
-13.5 | -1.209 | 0.0219 | 0.007 | -55.188
-13 | -1.192 | 0.0206 | 0.006 | -57.865
-12.5 | -1.172 | 0.01938 | 0.005 | -60.495
-12 | -1.148 | 0.01831 | 0.004 | -62.71
-11.5 | -1.121 | 0.01729 | 0.004 | -64.824
-11 | -1.09 | 0.01636 | 0.003 | -66.642
-10.5 | -1.056 | 0.0155 | 0.002 | -68.15
-10 | -1.018 | 0.01465 | 0.001 | -69.447
-9.5 | -0.975 | 0.01398 | 0 | -69.768
-9 | -0.931 | 0.0133 | -0.001 | -70.016
-8.5 | -0.884 | 0.01271 | -0.002 | -69.595
-8 | -0.836 | 0.01211 | -0.003 | -69.022
-7.5 | -0.785 | 0.01155 | -0.004 | -67.945
-7 | -0.733 | 0.01107 | -0.005 | -66.175
-6.5 | -0.679 | 0.0106 | -0.006 | -64.048
-6 | -0.624 | 0.0102 | -0.007 | -61.151
-5.5 | -0.567 | 0.00982 | -0.008 | -57.791
-5 | -0.51 | 0.00948 | -0.009 | -53.772
-4.5 | -0.455 | 0.00554 | -0.01 | -82.074
-4 | -0.395 | 0.00549 | -0.011 | -71.909
-3.5 | -0.334 | 0.00536 | -0.012 | -62.239
-3 | -0.272 | 0.00532 | -0.013 | -51.111
-2.5 | -0.211 | 0.00527 | -0.014 | -39.957
-2 | -0.149 | 0.00524 | -0.016 | -28.402
-1.5 | -0.087 | 0.00521 | -0.017 | -16.666
-1 | -0.025 | 0.00523 | -0.018 | -4.735
-0.5 | 0.037 | 0.00522 | -0.019 | 7.154
0 | 0.099 | 0.00524 | -0.02 | 18.99
0.5 | 0.162 | 0.00524 | -0.021 | 30.849
1 | 0.224 | 0.00526 | -0.022 | 42.507
1.5 | 0.286 | 0.00534 | -0.023 | 53.533
2 | 0.348 | 0.00539 | -0.024 | 64.485
2.5 | 0.41 | 0.00545 | -0.025 | 75.205
3 | 0.47 | 0.00553 | -0.026 | 85
3.5 | 0.531 | 0.00561 | -0.027 | 94.634
4 | 0.592 | 0.00574 | -0.028 | 103.114
4.5 | 0.652 | 0.00589 | -0.029 | 110.572
5 | 0.711 | 0.00604 | -0.03 | 117.646
5.5 | 0.757 | 0.01078 | -0.03 | 70.241
6 | 0.812 | 0.01123 | -0.031 | 72.368
6.5 | 0.867 | 0.01176 | -0.032 | 73.67
7 | 0.919 | 0.01225 | -0.033 | 75.042
7.5 | 0.971 | 0.01277 | -0.034 | 76.029
8 | 1.02 | 0.01336 | -0.035 | 76.35
8.5 | 1.066 | 0.01392 | -0.036 | 76.584
9 | 1.11 | 0.01459 | -0.037 | 76.091
9.5 | 1.151 | 0.01529 | -0.038 | 75.263
10 | 1.189 | 0.016 | -0.038 | 74.347
10.5 | 1.224 | 0.01682 | -0.039 | 72.771
11 | 1.256 | 0.01764 | -0.04 | 71.176
11.5 | 1.284 | 0.01859 | -0.041 | 69.067
12 | 1.308 | 0.01961 | -0.042 | 66.721
12.5 | 1.329 | 0.02066 | -0.043 | 64.309
13 | 1.345 | 0.0219 | -0.043 | 61.435
13.5 | 1.358 | 0.02306 | -0.044 | 58.899
14 | 1.367 | 0.02476 | -0.045 | 55.203
14.5 | 1.372 | 0.02629 | -0.045 | 52.164
15 | 1.372 | 0.0282 | -0.046 | 48.67
15.5 | 1.368 | 0.03013 | -0.047 | 45.395
16 | 1.356 | 0.03276 | -0.047 | 41.383
16.5 | 1.341 | 0.03529 | -0.048 | 37.993
17 | 1.321 | 0.03881 | -0.048 | 34.029
17.5 | 1.301 | 0.04125 | -0.049 | 31.543
18 | 1.271 | 0.04731 | -0.049 | 26.864
18.5 | 1.248 | 0.04961 | -0.05 | 25.16
19 | 1.202 | 0.06304 | -0.049 | 19.073
19.5 | 1.177 | 0.06588 | -0.049 | 17.865

## 58. Re 3M Mach 0.00 (2)
BIGFOIL.COM POLAR EXPORT
NACA65-118 a=0.8
NACA65-118 a=0.8 |  |  |  | Cl Max: | 1.4482 | at alpha= | 19.5 | deg
XFOIL ncrit=9 |  |  |  | L/D Max: | 99.1504 | at alpha= | 4 | deg
Re: | 3000000 |  |  | Cd Min: | 0.06589 | at alpha= | 20 | deg
Mach: | 0 |  |  | Cl=0 at alpha= | -0.78488 | deg
|  |  |  | @ Cl=0.1, Cd= | 0.004741
|  |  |  | @ Cl=0.4, Cd= | 0.0048957
|  |  |  | @ Cl=0.6, Cd= | 0.0066345
alpha (deg) | Cl | Cd | Cm | Cl/Cd
-20 | -1.3621 | 0.05906 | -0.0503 | -23.063
-19.5 | -1.3601 | 0.05369 | -0.0514 | -25.3325
-19 | -1.3511 | 0.04931 | -0.052 | -27.4001
-18.5 | -1.3367 | 0.0456 | -0.0524 | -29.3136
-18 | -1.3229 | 0.04201 | -0.0524 | -31.4901
-17.5 | -1.3066 | 0.03876 | -0.0522 | -33.71
-17 | -1.2897 | 0.0357 | -0.0517 | -36.1261
-15.5 | -1.2149 | 0.02834 | -0.0512 | -42.8687
-15 | -1.1776 | 0.02654 | -0.0523 | -44.3708
-14.5 | -1.1641 | 0.0242 | -0.0496 | -48.1033
-14 | -1.1436 | 0.02226 | -0.0474 | -51.3747
-13.5 | -1.1189 | 0.02061 | -0.0454 | -54.2892
-13 | -1.0891 | 0.01932 | -0.0436 | -56.3716
-12.5 | -1.0597 | 0.01803 | -0.0416 | -58.7743
-12 | -1.0291 | 0.01687 | -0.0396 | -61.0018
-11.5 | -0.9968 | 0.01584 | -0.0376 | -62.9293
-11 | -0.9653 | 0.01483 | -0.0353 | -65.091
-10.5 | -0.9376 | 0.01372 | -0.0323 | -68.3382
-10 | -0.9058 | 0.0129 | -0.0295 | -70.2171
-9.5 | -0.8736 | 0.01223 | -0.0264 | -71.4309
-9 | -0.8418 | 0.01169 | -0.0229 | -72.0103
-8.5 | -0.8036 | 0.01122 | -0.0204 | -71.6221
-8 | -0.7599 | 0.01072 | -0.0189 | -70.8862
-7.5 | -0.7121 | 0.01033 | -0.0181 | -68.9351
-7 | -0.6633 | 0.00992 | -0.0174 | -66.8649
-6.5 | -0.6126 | 0.00956 | -0.017 | -64.0795
-6 | -0.5614 | 0.00918 | -0.0168 | -61.1547
-5.5 | -0.511 | 0.00873 | -0.0164 | -58.5338
-5 | -0.4619 | 0.00809 | -0.0159 | -57.0952
-4.5 | -0.4137 | 0.00735 | -0.0152 | -56.2857
-4 | -0.3656 | 0.00646 | -0.0147 | -56.5944
-3.5 | -0.3181 | 0.00538 | -0.0141 | -59.1264
-3 | -0.2626 | 0.00501 | -0.0146 | -52.4152
-2.5 | -0.2041 | 0.00484 | -0.0155 | -42.1694
-2 | -0.1451 | 0.00476 | -0.0165 | -30.4832
-1 | -0.0259 | 0.00472 | -0.0186 | -5.4873
-0.5 | 0.0343 | 0.00474 | -0.0198 | 7.2363
0 | 0.0938 | 0.00474 | -0.0208 | 19.789
0.5 | 0.1535 | 0.00475 | -0.0219 | 32.3158
1 | 0.2136 | 0.00476 | -0.0231 | 44.8739
1.5 | 0.2731 | 0.00481 | -0.0241 | 56.7775
2 | 0.3326 | 0.00481 | -0.0252 | 69.1476
2.5 | 0.3916 | 0.00488 | -0.0261 | 80.2459
3 | 0.4504 | 0.00499 | -0.0271 | 90.2605
3.5 | 0.5075 | 0.00515 | -0.0277 | 98.5437
4 | 0.5602 | 0.00565 | -0.0277 | 99.1504
5 | 0.6451 | 0.00775 | -0.0244 | 83.2387
5.5 | 0.6852 | 0.0087 | -0.0223 | 78.7586
6 | 0.7256 | 0.00947 | -0.0202 | 76.6209
6.5 | 0.7656 | 0.01014 | -0.018 | 75.503
7 | 0.8056 | 0.01066 | -0.0157 | 75.5722
7.5 | 0.8374 | 0.01113 | -0.0118 | 75.2381
8 | 0.8704 | 0.01175 | -0.0084 | 74.0766
8.5 | 0.9053 | 0.0124 | -0.0056 | 73.0081
9 | 0.94 | 0.01312 | -0.0031 | 71.6463
9.5 | 0.971 | 0.01406 | -0.0001 | 69.0612
10 | 1.0052 | 0.01491 | 0.0022 | 67.4178
10.5 | 1.0387 | 0.01586 | 0.0044 | 65.4918
11 | 1.0707 | 0.01694 | 0.0066 | 63.2054
11.5 | 1.0981 | 0.0183 | 0.0092 | 60.0055
12 | 1.126 | 0.0197 | 0.0115 | 57.1574
12.5 | 1.157 | 0.02097 | 0.0133 | 55.1741
13 | 1.1855 | 0.02242 | 0.0152 | 52.8769
13.5 | 1.2128 | 0.02394 | 0.0171 | 50.66
14 | 1.2344 | 0.02559 | 0.0198 | 48.2376
14.5 | 1.2726 | 0.02757 | 0.0185 | 46.1589
15 | 1.2893 | 0.03027 | 0.0203 | 42.5933
15.5 | 1.3118 | 0.03267 | 0.0215 | 40.153
16 | 1.3355 | 0.03505 | 0.0224 | 38.1027
16.5 | 1.3578 | 0.03763 | 0.0232 | 36.0829
17 | 1.3815 | 0.04017 | 0.0237 | 34.3913
17.5 | 1.399 | 0.04334 | 0.0242 | 32.2796
18 | 1.4166 | 0.04661 | 0.0245 | 30.3926
18.5 | 1.4328 | 0.05012 | 0.0246 | 28.5874
19 | 1.4438 | 0.05428 | 0.0244 | 26.5991
19.5 | 1.4482 | 0.05937 | 0.024 | 24.3928
20 | 1.4418 | 0.06589 | 0.023 | 21.8819

## 59. Re 3M Mach 0.10 (1)
BIGFOIL.COM POLAR EXPORT
NACA65-118 a=0.8
NACA65-118 a=0.8 |  |  |  | Cl Max: | 1.356 | at alpha= | 14.5 | deg
JavaFoil+Calcfoil stall+Eppler ext transition |  |  |  | L/D Max: | 117.225 | at alpha= | 5 | deg
Re: | 3000000 |  |  | Cd Min: | 0.00521 | at alpha= | 0 | deg
Mach: | 0.1 |  |  | Cl=0 at alpha= | -0.80159 | deg
|  |  |  | @ Cl=0.1, Cd= | 0.00521
|  |  |  | @ Cl=0.4, Cd= | 0.0054203
|  |  |  | @ Cl=0.6, Cd= | 0.0057892
alpha (deg) | Cl | Cd | Cm | Cl/Cd
-20 | -0.953 | 0.14929 | 0.012 | -6.38
-19.5 | -0.972 | 0.14312 | 0.011 | -6.79
-19 | -0.997 | 0.12905 | 0.012 | -7.73
-18.5 | -1.026 | 0.11299 | 0.012 | -9.085
-18 | -1.122 | 0.05833 | 0.014 | -19.236
-17.5 | -1.153 | 0.04765 | 0.013 | -24.209
-17 | -1.178 | 0.0404 | 0.013 | -29.151
-16.5 | -1.194 | 0.03623 | 0.012 | -32.947
-16 | -1.205 | 0.03323 | 0.011 | -36.252
-15.5 | -1.213 | 0.02993 | 0.011 | -40.537
-15 | -1.216 | 0.0277 | 0.01 | -43.905
-14.5 | -1.215 | 0.0257 | 0.009 | -47.274
-14 | -1.209 | 0.024 | 0.008 | -50.387
-13.5 | -1.2 | 0.02231 | 0.007 | -53.783
-13 | -1.186 | 0.02098 | 0.006 | -56.531
-12.5 | -1.168 | 0.01968 | 0.005 | -59.346
-12 | -1.146 | 0.01863 | 0.004 | -61.493
-11.5 | -1.12 | 0.01754 | 0.004 | -63.849
-11 | -1.09 | 0.01658 | 0.003 | -65.733
-10.5 | -1.057 | 0.01564 | 0.002 | -67.578
-10 | -1.019 | 0.01491 | 0.001 | -68.356
-9.5 | -0.977 | 0.01413 | 0 | -69.182
-9 | -0.933 | 0.01342 | -0.001 | -69.571
-8.5 | -0.887 | 0.01282 | -0.002 | -69.181
-8 | -0.838 | 0.0122 | -0.003 | -68.7
-7.5 | -0.788 | 0.01166 | -0.004 | -67.599
-7 | -0.736 | 0.01118 | -0.005 | -65.804
-6.5 | -0.682 | 0.01068 | -0.006 | -63.809
-6 | -0.627 | 0.01026 | -0.007 | -61.06
-5.5 | -0.57 | 0.00987 | -0.008 | -57.755
-5 | -0.512 | 0.00955 | -0.009 | -53.643
-4.5 | -0.457 | 0.0056 | -0.01 | -81.612
-4 | -0.396 | 0.00549 | -0.011 | -72.186
-3.5 | -0.335 | 0.00542 | -0.012 | -61.894
-3 | -0.274 | 0.00534 | -0.014 | -51.226
-2.5 | -0.212 | 0.00532 | -0.015 | -39.769
-2 | -0.15 | 0.00526 | -0.016 | -28.461
-1.5 | -0.087 | 0.00528 | -0.017 | -16.533
-1 | -0.025 | 0.00525 | -0.018 | -4.739
-0.5 | 0.038 | 0.00523 | -0.019 | 7.167
0 | 0.1 | 0.00521 | -0.02 | 19.194
0.5 | 0.162 | 0.00527 | -0.021 | 30.786
1 | 0.225 | 0.00531 | -0.022 | 42.319
1.5 | 0.287 | 0.00532 | -0.023 | 53.99
2 | 0.35 | 0.00538 | -0.024 | 65.029
2.5 | 0.412 | 0.00543 | -0.025 | 75.832
3 | 0.473 | 0.00552 | -0.026 | 85.611
3.5 | 0.534 | 0.0056 | -0.027 | 95.393
4 | 0.595 | 0.00578 | -0.028 | 102.952
4.5 | 0.655 | 0.00589 | -0.029 | 111.257
5 | 0.714 | 0.00609 | -0.03 | 117.225
5.5 | 0.76 | 0.01084 | -0.031 | 70.1
6 | 0.816 | 0.01134 | -0.031 | 71.961
6.5 | 0.87 | 0.01184 | -0.032 | 73.487
7 | 0.923 | 0.01233 | -0.033 | 74.866
7.5 | 0.974 | 0.01286 | -0.034 | 75.748
8 | 1.023 | 0.01347 | -0.035 | 75.988
8.5 | 1.07 | 0.01404 | -0.036 | 76.159
9 | 1.113 | 0.01472 | -0.037 | 75.587
9.5 | 1.154 | 0.01545 | -0.038 | 74.67
10 | 1.191 | 0.0162 | -0.039 | 73.534
10.5 | 1.225 | 0.01705 | -0.039 | 71.875
11 | 1.255 | 0.01793 | -0.04 | 70.04
11.5 | 1.282 | 0.01887 | -0.041 | 67.973
12 | 1.305 | 0.01983 | -0.042 | 65.832
12.5 | 1.324 | 0.02099 | -0.043 | 63.085
13 | 1.338 | 0.02228 | -0.044 | 60.065
13.5 | 1.349 | 0.02351 | -0.044 | 57.38
14 | 1.355 | 0.02529 | -0.045 | 53.549
14.5 | 1.356 | 0.0271 | -0.046 | 50.038
15 | 1.353 | 0.02914 | -0.046 | 46.436
15.5 | 1.344 | 0.03153 | -0.047 | 42.629
16 | 1.329 | 0.03397 | -0.047 | 39.117
16.5 | 1.308 | 0.03723 | -0.048 | 35.131
17 | 1.284 | 0.04073 | -0.048 | 31.526
17.5 | 1.26 | 0.04334 | -0.049 | 29.074
18 | 1.222 | 0.05147 | -0.049 | 23.732
18.5 | 1.183 | 0.0597 | -0.049 | 19.819
19 | 1.11 | 0.08869 | -0.045 | 12.514
19.5 | 1.07 | 0.10068 | -0.045 | 10.63

## 60. Re 3M Mach 0.10 (2)
BIGFOIL.COM POLAR EXPORT
NACA65-118 a=0.8
NACA65-118 a=0.8 |  |  |  | Cl Max: | 1.4314 | at alpha= | 19 | deg
XFOIL ncrit=9 |  |  |  | L/D Max: | 99.1901 | at alpha= | 4 | deg
Re: | 3000000 |  |  | Cd Min: | 0.06948 | at alpha= | 20 | deg
Mach: | 0.1 |  |  | Cl=0 at alpha= | -0.78477 | deg
|  |  |  | @ Cl=0.1, Cd= | 0.00476
|  |  |  | @ Cl=0.4, Cd= | 0.0049011
|  |  |  | @ Cl=0.6, Cd= | 0.0066048
alpha (deg) | Cl | Cd | Cm | Cl/Cd
-20 | -1.34 | 0.06363 | -0.0511 | -21.0592
-19.5 | -1.3431 | 0.05741 | -0.0526 | -23.3949
-19 | -1.3372 | 0.05244 | -0.0535 | -25.4996
-18.5 | -1.3252 | 0.04831 | -0.054 | -27.4312
-18 | -1.3128 | 0.0444 | -0.0542 | -29.5676
-17.5 | -1.2979 | 0.04088 | -0.0541 | -31.749
-17 | -1.2827 | 0.03751 | -0.0536 | -34.1962
-16.5 | -1.263 | 0.03467 | -0.0531 | -36.4292
-16 | -1.2431 | 0.03194 | -0.0522 | -38.9198
-15.5 | -1.2132 | 0.02955 | -0.0527 | -41.0558
-15 | -1.1741 | 0.02753 | -0.0543 | -42.648
-14 | -1.1392 | 0.02314 | -0.0496 | -49.2308
-13.5 | -1.1167 | 0.0213 | -0.0474 | -52.4272
-13 | -1.0875 | 0.0199 | -0.0455 | -54.6482
-12.5 | -1.0584 | 0.01854 | -0.0435 | -57.0874
-12 | -1.0278 | 0.01732 | -0.0414 | -59.3418
-11.5 | -0.9956 | 0.01623 | -0.0394 | -61.3432
-11 | -0.9616 | 0.01528 | -0.0373 | -62.9319
-10.5 | -0.9354 | 0.01403 | -0.0341 | -66.6714
-10 | -0.904 | 0.01314 | -0.0313 | -68.7976
-9.5 | -0.8714 | 0.01241 | -0.0283 | -70.2176
-9 | -0.8388 | 0.01179 | -0.0249 | -71.145
-8.5 | -0.8041 | 0.01134 | -0.0216 | -70.9083
-8 | -0.7618 | 0.01081 | -0.0198 | -70.4718
-7.5 | -0.7145 | 0.01039 | -0.0188 | -68.768
-7 | -0.6656 | 0.00999 | -0.018 | -66.6266
-6.5 | -0.6152 | 0.00961 | -0.0175 | -64.0166
-6 | -0.5638 | 0.00923 | -0.0172 | -61.0834
-5.5 | -0.5128 | 0.0088 | -0.0168 | -58.2727
-5 | -0.4638 | 0.00815 | -0.0162 | -56.908
-4.5 | -0.4155 | 0.00741 | -0.0155 | -56.0729
-4 | -0.3673 | 0.0065 | -0.0149 | -56.5077
-3.5 | -0.32 | 0.00541 | -0.0142 | -59.1497
-3 | -0.2643 | 0.00502 | -0.0147 | -52.6494
-2.5 | -0.2054 | 0.00485 | -0.0156 | -42.3505
-2 | -0.1461 | 0.00477 | -0.0166 | -30.6289
-1.5 | -0.0861 | 0.00479 | -0.0176 | -17.9749
-1 | -0.026 | 0.00473 | -0.0187 | -5.4968
-0.5 | 0.0344 | 0.00475 | -0.0199 | 7.2421
0 | 0.0943 | 0.00476 | -0.0209 | 19.8109
0.5 | 0.1544 | 0.00476 | -0.022 | 32.437
1 | 0.2149 | 0.00477 | -0.0232 | 45.0524
2 | 0.3346 | 0.00482 | -0.0253 | 69.4191
2.5 | 0.394 | 0.00489 | -0.0263 | 80.5726
3 | 0.4532 | 0.005 | -0.0272 | 90.64
3.5 | 0.5107 | 0.00517 | -0.0279 | 98.7814
4 | 0.5634 | 0.00568 | -0.0278 | 99.1901
5 | 0.6477 | 0.00781 | -0.0242 | 82.9321
5.5 | 0.6874 | 0.00877 | -0.022 | 78.3808
6 | 0.7276 | 0.00954 | -0.0197 | 76.2683
6.5 | 0.7664 | 0.01023 | -0.0172 | 74.9169
7 | 0.8035 | 0.01072 | -0.0142 | 74.9534
7.5 | 0.8357 | 0.01125 | -0.0103 | 74.2844
8 | 0.8689 | 0.01191 | -0.007 | 72.9555
8.5 | 0.9043 | 0.01258 | -0.0043 | 71.8839
9 | 0.939 | 0.01334 | -0.0017 | 70.3898
9.5 | 0.9701 | 0.01432 | 0.0012 | 67.7444
10 | 1.0046 | 0.01521 | 0.0035 | 66.0487
10.5 | 1.0379 | 0.01622 | 0.0058 | 63.9889
11 | 1.0694 | 0.01737 | 0.0081 | 61.5659
11.5 | 1.0951 | 0.01888 | 0.0109 | 58.0032
12 | 1.125 | 0.02024 | 0.013 | 55.583
12.5 | 1.1556 | 0.02159 | 0.0149 | 53.5248
13 | 1.1838 | 0.02312 | 0.0168 | 51.2024
13.5 | 1.211 | 0.02471 | 0.0188 | 49.0085
14 | 1.2323 | 0.02646 | 0.0215 | 46.5722
15 | 1.2852 | 0.03152 | 0.0221 | 40.7741
15.5 | 1.3097 | 0.03386 | 0.0232 | 38.6799
16 | 1.3328 | 0.03639 | 0.0241 | 36.6254
16.5 | 1.3545 | 0.03914 | 0.0249 | 34.6065
17 | 1.3776 | 0.04184 | 0.0254 | 32.9254
17.5 | 1.3939 | 0.04526 | 0.0259 | 30.7976
18 | 1.4098 | 0.04884 | 0.0261 | 28.8657
18.5 | 1.4236 | 0.05275 | 0.0261 | 26.9877
19 | 1.4314 | 0.05744 | 0.0258 | 24.9199
19.5 | 1.4235 | 0.06413 | 0.025 | 22.1971
20 | 1.43 | 0.06948 | 0.0238 | 20.5815

## 61. Re 3M Mach 0.25 (1)
BIGFOIL.COM POLAR EXPORT
NACA65-118 a=0.8
NACA65-118 a=0.8 |  |  |  | Cl Max: | 1.277 | at alpha= | 12.5 | deg
JavaFoil+Calcfoil stall+Eppler ext transition |  |  |  | L/D Max: | 116.701 | at alpha= | 5 | deg
Re: | 3000000 |  |  | Cd Min: | 0.00525 | at alpha= | -0.5 | deg
Mach: | 0.25 |  |  | Cl=0 at alpha= | -0.8 | deg
|  |  |  | @ Cl=0.1, Cd= | 0.0053072
|  |  |  | @ Cl=0.4, Cd= | 0.0055084
|  |  |  | @ Cl=0.6, Cd= | 0.0058425
alpha (deg) | Cl | Cd | Cm | Cl/Cd
-18 | -0.719 | 0.1491 | 0.008 | -4.825
-17.5 | -0.765 | 0.13939 | 0.008 | -5.488
-17 | -0.809 | 0.1286 | 0.008 | -6.288
-16.5 | -0.848 | 0.12001 | 0.008 | -7.064
-16 | -0.886 | 0.10852 | 0.008 | -8.168
-15.5 | -0.93 | 0.09156 | 0.008 | -10.155
-15 | -1.055 | 0.0386 | 0.01 | -27.33
-14.5 | -1.091 | 0.03159 | 0.009 | -34.529
-14 | -1.113 | 0.02793 | 0.008 | -39.837
-13.5 | -1.125 | 0.02541 | 0.007 | -44.281
-13 | -1.13 | 0.02348 | 0.006 | -48.123
-12.5 | -1.128 | 0.02179 | 0.006 | -51.765
-12 | -1.119 | 0.02038 | 0.005 | -54.904
-11.5 | -1.103 | 0.01921 | 0.004 | -57.431
-11 | -1.082 | 0.01805 | 0.003 | -59.956
-10.5 | -1.056 | 0.01692 | 0.002 | -62.407
-10 | -1.024 | 0.01592 | 0.001 | -64.278
-9.5 | -0.986 | 0.01509 | 0 | -65.307
-9 | -0.944 | 0.01423 | -0.001 | -66.362
-8.5 | -0.9 | 0.01355 | -0.002 | -66.393
-8 | -0.852 | 0.01287 | -0.003 | -66.233
-7.5 | -0.802 | 0.01221 | -0.004 | -65.723
-7 | -0.75 | 0.01166 | -0.005 | -64.372
-6.5 | -0.696 | 0.01113 | -0.006 | -62.544
-6 | -0.64 | 0.01064 | -0.007 | -60.163
-5.5 | -0.583 | 0.0102 | -0.008 | -57.172
-5 | -0.524 | 0.00984 | -0.01 | -53.293
-4.5 | -0.464 | 0.00948 | -0.011 | -48.981
-4 | -0.407 | 0.00557 | -0.012 | -73.048
-3.5 | -0.344 | 0.0055 | -0.013 | -62.639
-3 | -0.281 | 0.00537 | -0.014 | -52.334
-2.5 | -0.217 | 0.00535 | -0.015 | -40.624
-2 | -0.154 | 0.0053 | -0.016 | -29.005
-1.5 | -0.09 | 0.0053 | -0.017 | -16.925
-1 | -0.026 | 0.00528 | -0.018 | -4.85
-0.5 | 0.039 | 0.00525 | -0.019 | 7.337
0 | 0.103 | 0.00531 | -0.02 | 19.347
0.5 | 0.167 | 0.00532 | -0.021 | 31.341
1 | 0.231 | 0.00533 | -0.022 | 43.366
1.5 | 0.295 | 0.00539 | -0.024 | 54.791
2 | 0.359 | 0.00547 | -0.025 | 65.67
2.5 | 0.423 | 0.00553 | -0.026 | 76.581
3 | 0.486 | 0.00559 | -0.027 | 86.872
3.5 | 0.548 | 0.00576 | -0.028 | 95.231
4 | 0.611 | 0.00586 | -0.029 | 104.137
4.5 | 0.672 | 0.00604 | -0.03 | 111.291
5 | 0.733 | 0.00628 | -0.031 | 116.701
5.5 | 0.778 | 0.01125 | -0.031 | 69.154
6 | 0.834 | 0.0118 | -0.032 | 70.69
6.5 | 0.889 | 0.01234 | -0.033 | 72.071
7 | 0.942 | 0.01291 | -0.034 | 72.977
7.5 | 0.994 | 0.01351 | -0.035 | 73.536
8 | 1.042 | 0.01417 | -0.036 | 73.54
8.5 | 1.086 | 0.01488 | -0.037 | 73.003
9 | 1.127 | 0.01558 | -0.038 | 72.338
9.5 | 1.164 | 0.01643 | -0.039 | 70.846
10 | 1.196 | 0.01734 | -0.04 | 68.987
10.5 | 1.224 | 0.0183 | -0.04 | 66.871
11 | 1.246 | 0.01937 | -0.041 | 64.343
11.5 | 1.263 | 0.02047 | -0.042 | 61.701
12 | 1.273 | 0.0218 | -0.043 | 58.395
12.5 | 1.277 | 0.02311 | -0.044 | 55.258
13 | 1.274 | 0.02497 | -0.044 | 51.03
13.5 | 1.264 | 0.02701 | -0.045 | 46.792
14 | 1.246 | 0.02971 | -0.046 | 41.931
14.5 | 1.221 | 0.03252 | -0.046 | 37.548
15 | 1.188 | 0.03626 | -0.047 | 32.766
15.5 | 1.138 | 0.04292 | -0.047 | 26.523
16 | 1.002 | 0.08925 | -0.039 | 11.229
16.5 | 0.921 | 0.11957 | -0.032 | 7.706
17 | 0.87 | 0.12723 | -0.032 | 6.84
17.5 | 0.812 | 0.13802 | -0.03 | 5.883

## 62. Re 3M Mach 0.25 (2)
BIGFOIL.COM POLAR EXPORT
NACA65-118 a=0.8
NACA65-118 a=0.8 |  |  |  | Cl Max: | 1.344 | at alpha= | 17.5 | deg
XFOIL ncrit=9 |  |  |  | L/D Max: | 100.59 | at alpha= | 3.5 | deg
Re: | 3000000 |  |  | Cd Min: | 0.10258 | at alpha= | -20 | deg
Mach: | 0.25 |  |  | Cl=0 at alpha= | -0.78296 | deg
|  |  |  | @ Cl=0.1, Cd= | 0.0048579
|  |  |  | @ Cl=0.4, Cd= | 0.004944
|  |  |  | @ Cl=0.6, Cd= | 0.0064012
alpha (deg) | Cl | Cd | Cm | Cl/Cd
-20 | -1.1397 | 0.10258 | -0.0416 | -11.1104
-19.5 | -1.1778 | 0.08902 | -0.0492 | -13.2307
-19 | -1.1973 | 0.07884 | -0.0542 | -15.1865
-18.5 | -1.2123 | 0.06989 | -0.0579 | -17.3458
-18 | -1.2179 | 0.06263 | -0.0602 | -19.446
-17.5 | -1.2171 | 0.05646 | -0.0616 | -21.5569
-17 | -1.2187 | 0.05044 | -0.0624 | -24.1614
-16.5 | -1.2086 | 0.04583 | -0.0625 | -26.3714
-16 | -1.1984 | 0.0415 | -0.0621 | -28.8771
-15.5 | -1.1828 | 0.03781 | -0.0615 | -31.2827
-15 | -1.144 | 0.03425 | -0.0648 | -33.4015
-14 | -1.1048 | 0.02898 | -0.0609 | -38.1228
-13.5 | -1.0888 | 0.02624 | -0.0585 | -41.4939
-13 | -1.0725 | 0.02368 | -0.0557 | -45.2914
-12.5 | -1.0463 | 0.02181 | -0.0533 | -47.9734
-12 | -1.017 | 0.02018 | -0.051 | -50.3964
-11.5 | -0.9863 | 0.0187 | -0.0486 | -52.7433
-11 | -0.954 | 0.01737 | -0.0462 | -54.9223
-10.5 | -0.9212 | 0.01612 | -0.0437 | -57.1464
-10 | -0.8942 | 0.01469 | -0.0403 | -60.8713
-9.5 | -0.8618 | 0.01362 | -0.0373 | -63.2746
-9 | -0.8272 | 0.01275 | -0.0343 | -64.8784
-8.5 | -0.7919 | 0.012 | -0.0312 | -65.9917
-8 | -0.7619 | 0.01131 | -0.0267 | -67.3652
-7.5 | -0.7237 | 0.0108 | -0.0234 | -67.0093
-7 | -0.6761 | 0.01038 | -0.0219 | -65.1349
-6.5 | -0.627 | 0.0099 | -0.0206 | -63.3333
-6 | -0.5754 | 0.00952 | -0.0198 | -60.4412
-5.5 | -0.523 | 0.00909 | -0.0191 | -57.5358
-5 | -0.4732 | 0.00849 | -0.0181 | -55.7362
-4.5 | -0.425 | 0.00769 | -0.017 | -55.2666
-4 | -0.3769 | 0.00675 | -0.016 | -55.837
-3.5 | -0.3299 | 0.0056 | -0.0149 | -58.9107
-3 | -0.2734 | 0.00507 | -0.0152 | -53.925
-2.5 | -0.2127 | 0.0049 | -0.0161 | -43.4082
-2 | -0.1513 | 0.00486 | -0.017 | -31.1317
-1.5 | -0.0892 | 0.00482 | -0.0181 | -18.5062
-1 | -0.027 | 0.00479 | -0.0193 | -5.6367
-0.5 | 0.0352 | 0.00481 | -0.0204 | 7.3181
0 | 0.0974 | 0.00486 | -0.0215 | 20.0412
0.5 | 0.1597 | 0.00481 | -0.0227 | 33.2017
1 | 0.2219 | 0.00482 | -0.0238 | 46.0373
1.5 | 0.2836 | 0.0049 | -0.0249 | 57.8776
2 | 0.346 | 0.0049 | -0.026 | 70.6122
2.5 | 0.4074 | 0.00495 | -0.027 | 82.303
3 | 0.4685 | 0.00505 | -0.0279 | 92.7723
3.5 | 0.5281 | 0.00525 | -0.0285 | 100.5905
4 | 0.5808 | 0.00584 | -0.028 | 99.4521
4.5 | 0.6222 | 0.00705 | -0.0257 | 88.2553
5 | 0.6605 | 0.00818 | -0.0229 | 80.7457
5.5 | 0.6972 | 0.00915 | -0.0196 | 76.1967
6 | 0.7328 | 0.00999 | -0.016 | 73.3534
6.5 | 0.7593 | 0.01064 | -0.0107 | 71.3628
7 | 0.7922 | 0.01134 | -0.0067 | 69.8589
7.5 | 0.8284 | 0.01203 | -0.0036 | 68.8612
8 | 0.8631 | 0.01288 | -0.0004 | 67.0109
8.5 | 0.8994 | 0.01373 | 0.0023 | 65.5062
9.5 | 0.9663 | 0.01591 | 0.0081 | 60.7354
10 | 1 | 0.0171 | 0.0106 | 58.4795
10.5 | 1.0326 | 0.01842 | 0.0132 | 56.0586
11 | 1.0611 | 0.02001 | 0.0159 | 53.0285
11.5 | 1.0878 | 0.02178 | 0.0187 | 49.9449
12 | 1.1181 | 0.02344 | 0.0209 | 47.7005
12.5 | 1.1469 | 0.02525 | 0.0231 | 45.4218
13 | 1.1747 | 0.02721 | 0.0252 | 43.1716
13.5 | 1.1993 | 0.02944 | 0.0273 | 40.7371
14 | 1.2137 | 0.03218 | 0.0303 | 37.716
15 | 1.2678 | 0.03832 | 0.0305 | 33.0846
15.5 | 1.2866 | 0.04171 | 0.0316 | 30.8463
16 | 1.3026 | 0.04548 | 0.0325 | 28.6412
16.5 | 1.3182 | 0.04949 | 0.0331 | 26.6357
17 | 1.3372 | 0.05331 | 0.0333 | 25.0835
17.5 | 1.344 | 0.05855 | 0.0331 | 22.9547
18 | 1.3401 | 0.06518 | 0.0323 | 20.56
18.5 | 1.3282 | 0.07318 | 0.0304 | 18.1498
19 | 1.3259 | 0.08048 | 0.0281 | 16.4749
19.5 | 1.32 | 0.08867 | 0.025 | 14.8867
20 | 1.3068 | 0.0982 | 0.0207 | 13.3075

## 63. Re 3M Mach 0.50 (1)
BIGFOIL.COM POLAR EXPORT
NACA65-118 a=0.8
NACA65-118 a=0.8 |  |  |  | Cl Max: | 1.161 | at alpha= | 20 | deg
JavaFoil+Calcfoil stall+Eppler ext transition |  |  |  | L/D Max: | 113.376 | at alpha= | 4.5 | deg
Re: | 3000000 |  |  | Cd Min: | 0.00553 | at alpha= | -0.5 | deg
Mach: | 0.5 |  |  | Cl=0 at alpha= | -0.79861 | deg
|  |  |  | @ Cl=0.1, Cd= | 0.00553
|  |  |  | @ Cl=0.4, Cd= | 0.0058764
|  |  |  | @ Cl=0.6, Cd= | 0.00611
alpha (deg) | Cl | Cd | Cm | Cl/Cd
-20 | -1.078 | 0.16745 | 0.013 | -6.438
-19.5 | -1.054 | 0.16874 | 0.013 | -6.246
-19 | -1.024 | 0.16033 | 0.012 | -6.389
-18.5 | -0.994 | 0.15624 | 0.011 | -6.365
-18 | -0.966 | 0.14821 | 0.01 | -6.521
-17.5 | -0.939 | 0.14488 | 0.01 | -6.482
-17 | -0.913 | 0.14129 | 0.009 | -6.46
-16.5 | -0.883 | 0.13521 | 0.008 | -6.527
-16 | -0.854 | 0.13154 | 0.007 | -6.496
-15.5 | -0.827 | 0.12384 | 0.007 | -6.677
-15 | -0.8 | 0.12172 | 0.006 | -6.57
-14.5 | -0.77 | 0.11586 | 0.005 | -6.647
-14 | -0.742 | 0.11048 | 0.005 | -6.72
-13.5 | -0.715 | 0.10774 | 0.004 | -6.636
-13 | -0.687 | 0.10484 | 0.004 | -6.553
-12.5 | -0.658 | 0.09965 | 0.003 | -6.605
-12 | -0.63 | 0.09614 | 0.003 | -6.558
-11.5 | -0.603 | 0.08938 | 0.002 | -6.743
-11 | -0.575 | 0.08547 | 0.001 | -6.728
-10.5 | -0.547 | 0.07818 | 0.001 | -6.993
-10 | -0.52 | 0.06806 | 0 | -7.634
-9.5 | -0.493 | 0.06218 | 0 | -7.921
-9 | -0.838 | 0.01975 | -0.001 | -42.414
-8.5 | -0.877 | 0.01788 | -0.002 | -49.033
-8 | -0.869 | 0.01652 | -0.004 | -52.584
-7.5 | -0.84 | 0.01545 | -0.005 | -54.364
-7 | -0.799 | 0.01436 | -0.006 | -55.672
-6.5 | -0.75 | 0.01347 | -0.007 | -55.704
-6 | -0.696 | 0.01269 | -0.008 | -54.818
-5.5 | -0.637 | 0.01197 | -0.009 | -53.216
-5 | -0.575 | 0.01136 | -0.011 | -50.631
-4.5 | -0.511 | 0.01081 | -0.012 | -47.247
-4 | -0.445 | 0.01033 | -0.013 | -43.086
-3.5 | -0.384 | 0.00589 | -0.014 | -65.188
-3 | -0.314 | 0.00574 | -0.016 | -54.66
-2.5 | -0.243 | 0.00565 | -0.017 | -42.947
-2 | -0.172 | 0.00559 | -0.018 | -30.78
-1.5 | -0.1 | 0.00558 | -0.019 | -17.985
-1 | -0.029 | 0.00558 | -0.02 | -5.129
-0.5 | 0.043 | 0.00553 | -0.022 | 7.799
0 | 0.115 | 0.00553 | -0.023 | 20.777
0.5 | 0.187 | 0.0056 | -0.024 | 33.29
1 | 0.258 | 0.0057 | -0.025 | 45.319
1.5 | 0.33 | 0.00575 | -0.026 | 57.413
2 | 0.402 | 0.00588 | -0.027 | 68.26
2.5 | 0.473 | 0.00598 | -0.029 | 79.106
3 | 0.54 | 0.00596 | -0.03 | 90.503
3.5 | 0.608 | 0.00613 | -0.031 | 99.218
4 | 0.675 | 0.0063 | -0.032 | 107.234
4.5 | 0.741 | 0.00653 | -0.033 | 113.376
5 | 0.793 | 0.01262 | -0.034 | 62.812
5.5 | 0.853 | 0.0134 | -0.035 | 63.671
6 | 0.91 | 0.01415 | -0.036 | 64.332
6.5 | 0.964 | 0.015 | -0.037 | 64.25
7 | 1.011 | 0.01599 | -0.038 | 63.213
7.5 | 1.051 | 0.01697 | -0.039 | 61.924
8 | 1.076 | 0.01817 | -0.04 | 59.231
8.5 | 1.074 | 0.01953 | -0.041 | 54.983
9 | 1.014 | 0.02142 | -0.042 | 47.362
9.5 | 0.578 | 0.07146 | -0.019 | 8.095
10 | 0.609 | 0.06579 | -0.023 | 9.253
10.5 | 0.635 | 0.07217 | -0.022 | 8.798
11 | 0.662 | 0.08371 | -0.021 | 7.906
11.5 | 0.69 | 0.09412 | -0.023 | 7.331
12 | 0.717 | 0.09598 | -0.023 | 7.475
12.5 | 0.745 | 0.09941 | -0.024 | 7.492
13 | 0.773 | 0.10469 | -0.025 | 7.385
13.5 | 0.801 | 0.10826 | -0.027 | 7.399
14 | 0.828 | 0.11181 | -0.027 | 7.408
14.5 | 0.856 | 0.11574 | -0.028 | 7.394
15 | 0.886 | 0.12336 | -0.031 | 7.183
15.5 | 0.912 | 0.1256 | -0.03 | 7.26
16 | 0.94 | 0.12977 | -0.031 | 7.24
16.5 | 0.969 | 0.13521 | -0.033 | 7.168
17 | 0.996 | 0.14001 | -0.034 | 7.111
17.5 | 1.023 | 0.14708 | -0.035 | 6.955
18 | 1.051 | 0.15186 | -0.036 | 6.919
18.5 | 1.082 | 0.15814 | -0.038 | 6.84
19 | 1.106 | 0.15838 | -0.038 | 6.985
19.5 | 1.133 | 0.16389 | -0.038 | 6.916
20 | 1.161 | 0.1714 | -0.039 | 6.774

## 64. Re 3M Mach 0.50 (2)
BIGFOIL.COM POLAR EXPORT
NACA65-118 a=0.8
NACA65-118 a=0.8 |  |  |  | Cl Max: | 1.0132 | at alpha= | 12 | deg
XFOIL ncrit=9 |  |  |  | L/D Max: | 107.42 | at alpha= | 3.5 | deg
Re: | 3000000 |  |  | Cd Min: | 0.24011 | at alpha= | 20 | deg
Mach: | 0.5 |  |  | Cl=0 at alpha= | -0.77584 | deg
|  |  |  | @ Cl=0.1, Cd= | 0.00509
|  |  |  | @ Cl=0.4, Cd= | 0.0052429
|  |  |  | @ Cl=0.6, Cd= | 0.005609
alpha (deg) | Cl | Cd | Cm | Cl/Cd
-16 | -0.5894 | 0.15307 | -0.0236 | -3.8505
-15.5 | -0.6382 | 0.13237 | -0.0358 | -4.8213
-15 | -0.6683 | 0.11678 | -0.0457 | -5.7227
-14.5 | -0.6934 | 0.10224 | -0.0551 | -6.7821
-13.5 | -0.7456 | 0.07549 | -0.0727 | -9.8768
-13 | -0.7755 | 0.06381 | -0.0792 | -12.1533
-12.5 | -0.8012 | 0.05399 | -0.0829 | -14.8398
-12 | -0.8231 | 0.04565 | -0.0842 | -18.0307
-11.5 | -0.8393 | 0.03867 | -0.0832 | -21.7042
-11 | -0.8433 | 0.0333 | -0.0805 | -25.3243
-10.5 | -0.8345 | 0.02924 | -0.0769 | -28.5397
-10 | -0.8213 | 0.02574 | -0.073 | -31.9075
-9.5 | -0.8015 | 0.02288 | -0.069 | -35.0306
-9 | -0.7763 | 0.02046 | -0.0649 | -37.9423
-8.5 | -0.7475 | 0.01833 | -0.0608 | -40.7801
-8 | -0.7138 | 0.01657 | -0.0569 | -43.0779
-7.5 | -0.6809 | 0.01486 | -0.0528 | -45.821
-6.5 | -0.6024 | 0.01233 | -0.0455 | -48.8564
-6 | -0.5644 | 0.01126 | -0.0413 | -50.1243
-5.5 | -0.5258 | 0.01042 | -0.0369 | -50.4607
-5 | -0.4908 | 0.00983 | -0.0313 | -49.9288
-4.5 | -0.4484 | 0.00906 | -0.0273 | -49.4923
-4 | -0.4081 | 0.00793 | -0.0232 | -51.4628
-3.5 | -0.3668 | 0.00654 | -0.0196 | -56.0856
-3 | -0.3149 | 0.00542 | -0.0177 | -58.0996
-2.5 | -0.2456 | 0.00519 | -0.0184 | -47.3218
-2 | -0.175 | 0.00511 | -0.0193 | -34.2466
-1.5 | -0.104 | 0.00511 | -0.0203 | -20.3523
-1 | -0.0321 | 0.00511 | -0.0216 | -6.2818
-0.5 | 0.0395 | 0.00509 | -0.0229 | 7.7603
0 | 0.1104 | 0.00509 | -0.0241 | 21.6896
0.5 | 0.1812 | 0.00514 | -0.0253 | 35.2529
1 | 0.2532 | 0.00516 | -0.0266 | 49.0698
1.5 | 0.3245 | 0.00517 | -0.0278 | 62.766
2 | 0.3948 | 0.00524 | -0.0287 | 75.3435
2.5 | 0.4666 | 0.00528 | -0.0298 | 88.3712
3 | 0.5362 | 0.00542 | -0.0303 | 98.9299
3.5 | 0.6037 | 0.00562 | -0.0304 | 107.4199
4 | 0.6475 | 0.00675 | -0.0266 | 95.9259
5 | 0.6682 | 0.0096 | -0.0078 | 69.6042
5.5 | 0.6745 | 0.01141 | 0.0009 | 59.1148
6 | 0.6919 | 0.01326 | 0.0073 | 52.1795
6.5 | 0.7273 | 0.01466 | 0.0113 | 49.6112
7.5 | 0.8011 | 0.01771 | 0.0184 | 45.2343
8.5 | 0.8721 | 0.0213 | 0.0254 | 40.9437
9.5 | 0.9322 | 0.02597 | 0.0325 | 35.8953
10 | 0.9595 | 0.02873 | 0.0359 | 33.3971
10.5 | 0.9818 | 0.03196 | 0.0393 | 30.7196
11 | 0.9978 | 0.03582 | 0.0425 | 27.8559
11.5 | 1.0081 | 0.04034 | 0.0454 | 24.9901
12 | 1.0132 | 0.04553 | 0.0478 | 22.2535
12.5 | 1.0079 | 0.05199 | 0.0493 | 19.3864
13 | 0.9956 | 0.05981 | 0.049 | 16.646
13.5 | 0.9757 | 0.06924 | 0.0467 | 14.0916
14 | 0.9502 | 0.08026 | 0.042 | 11.839
14.5 | 0.9263 | 0.09229 | 0.0354 | 10.0368
15 | 0.9015 | 0.10553 | 0.0272 | 8.5426
15.5 | 0.8762 | 0.11966 | 0.0179 | 7.3224
16 | 0.849 | 0.13462 | 0.0082 | 6.3066
16.5 | 0.8089 | 0.15163 | -0.0021 | 5.3347
17.5 | 0.767 | 0.18404 | -0.0226 | 4.1676
18 | 0.774 | 0.19484 | -0.0293 | 3.9725
18.5 | 0.7674 | 0.21038 | -0.0379 | 3.6477
19 | 0.781 | 0.2203 | -0.0438 | 3.5452
19.5 | 0.7997 | 0.22853 | -0.0492 | 3.4993
20 | 0.8099 | 0.24011 | -0.0556 | 3.373

## 65. Re 4M Mach 0.00 (1)
BIGFOIL.COM POLAR EXPORT
NACA65-118 a=0.8
NACA65-118 a=0.8 |  |  |  | Cl Max: | 1.376 | at alpha= | 15 | deg
JavaFoil+Calcfoil stall+Eppler ext transition |  |  |  | L/D Max: | 120.655 | at alpha= | 5 | deg
Re: | 4000000 |  |  | Cd Min: | 0.00498 | at alpha= | 0 | deg
Mach: | 0 |  |  | Cl=0 at alpha= | -0.79839 | deg
|  |  |  | @ Cl=0.1, Cd= | 0.0049809
|  |  |  | @ Cl=0.4, Cd= | 0.0052119
|  |  |  | @ Cl=0.6, Cd= | 0.005576
alpha (deg) | Cl | Cd | Cm | Cl/Cd
-20 | -1.032 | 0.11571 | 0.014 | -8.918
-19.5 | -1.055 | 0.10523 | 0.014 | -10.027
-19 | -1.131 | 0.06217 | 0.015 | -18.189
-18.5 | -1.162 | 0.0507 | 0.015 | -22.926
-18 | -1.188 | 0.04252 | 0.014 | -27.949
-17.5 | -1.205 | 0.03822 | 0.014 | -31.535
-17 | -1.219 | 0.03467 | 0.013 | -35.146
-16.5 | -1.228 | 0.03192 | 0.012 | -38.48
-16 | -1.235 | 0.02923 | 0.011 | -42.257
-15.5 | -1.238 | 0.0271 | 0.011 | -45.676
-15 | -1.237 | 0.02526 | 0.01 | -48.96
-14.5 | -1.233 | 0.02344 | 0.009 | -52.584
-14 | -1.224 | 0.02203 | 0.008 | -55.549
-13.5 | -1.212 | 0.02057 | 0.007 | -58.909
-13 | -1.195 | 0.01939 | 0.006 | -61.64
-12.5 | -1.175 | 0.01824 | 0.005 | -64.443
-12 | -1.151 | 0.01721 | 0.004 | -66.908
-11.5 | -1.124 | 0.01628 | 0.004 | -69.037
-11 | -1.093 | 0.01541 | 0.003 | -70.932
-10.5 | -1.059 | 0.01462 | 0.002 | -72.391
-10 | -1.02 | 0.01385 | 0.001 | -73.673
-9.5 | -0.978 | 0.01319 | 0 | -74.107
-9 | -0.933 | 0.01255 | -0.001 | -74.352
-8.5 | -0.886 | 0.01201 | -0.002 | -73.787
-8 | -0.838 | 0.01144 | -0.003 | -73.2
-7.5 | -0.787 | 0.01093 | -0.004 | -72.026
-7 | -0.735 | 0.01048 | -0.005 | -70.087
-6.5 | -0.681 | 0.01005 | -0.006 | -67.733
-6 | -0.625 | 0.0097 | -0.007 | -64.451
-5.5 | -0.569 | 0.00934 | -0.008 | -60.906
-5 | -0.511 | 0.00903 | -0.009 | -56.605
-4.5 | -0.455 | 0.00543 | -0.01 | -83.796
-4 | -0.395 | 0.00529 | -0.011 | -74.568
-3.5 | -0.334 | 0.00521 | -0.012 | -64.007
-3 | -0.272 | 0.00515 | -0.013 | -52.83
-2.5 | -0.211 | 0.00512 | -0.014 | -41.127
-2 | -0.149 | 0.00506 | -0.016 | -29.467
-1.5 | -0.087 | 0.00503 | -0.017 | -17.278
-1 | -0.025 | 0.005 | -0.018 | -4.955
-0.5 | 0.037 | 0.00501 | -0.019 | 7.443
0 | 0.099 | 0.00498 | -0.02 | 19.973
0.5 | 0.162 | 0.00504 | -0.021 | 32.066
1 | 0.224 | 0.00509 | -0.022 | 43.969
1.5 | 0.286 | 0.00512 | -0.023 | 55.825
2 | 0.348 | 0.00517 | -0.024 | 67.325
2.5 | 0.41 | 0.00522 | -0.025 | 78.524
3 | 0.47 | 0.00532 | -0.026 | 88.399
3.5 | 0.531 | 0.0054 | -0.027 | 98.34
4 | 0.592 | 0.00556 | -0.028 | 106.513
4.5 | 0.652 | 0.00568 | -0.029 | 114.739
5 | 0.711 | 0.00589 | -0.03 | 120.655
5.5 | 0.758 | 0.01025 | -0.03 | 73.988
6 | 0.814 | 0.01069 | -0.031 | 76.156
6.5 | 0.868 | 0.01119 | -0.032 | 77.587
7 | 0.921 | 0.01163 | -0.033 | 79.184
7.5 | 0.973 | 0.01209 | -0.034 | 80.427
8 | 1.022 | 0.01269 | -0.035 | 80.552
8.5 | 1.068 | 0.01322 | -0.036 | 80.811
9 | 1.112 | 0.01383 | -0.037 | 80.379
9.5 | 1.153 | 0.01449 | -0.038 | 79.569
10 | 1.192 | 0.01515 | -0.039 | 78.673
10.5 | 1.227 | 0.01591 | -0.039 | 77.078
11 | 1.258 | 0.01668 | -0.04 | 75.457
11.5 | 1.286 | 0.01758 | -0.041 | 73.149
12 | 1.311 | 0.01849 | -0.042 | 70.881
12.5 | 1.332 | 0.01948 | -0.043 | 68.357
13 | 1.348 | 0.02064 | -0.043 | 65.335
13.5 | 1.362 | 0.02168 | -0.044 | 62.803
14 | 1.37 | 0.0233 | -0.045 | 58.812
14.5 | 1.375 | 0.02471 | -0.046 | 55.665
15 | 1.376 | 0.02647 | -0.046 | 51.995
15.5 | 1.372 | 0.02824 | -0.047 | 48.584
16 | 1.36 | 0.0306 | -0.048 | 44.451
16.5 | 1.346 | 0.03286 | -0.048 | 40.956
17 | 1.326 | 0.03598 | -0.049 | 36.861
17.5 | 1.307 | 0.03819 | -0.049 | 34.215
18 | 1.279 | 0.04304 | -0.049 | 29.715
18.5 | 1.256 | 0.04511 | -0.05 | 27.844
19 | 1.217 | 0.05444 | -0.05 | 22.36
19.5 | 1.191 | 0.05693 | -0.05 | 20.922
20 | 1.153 | 0.06633 | -0.05 | 17.384

## 66. Re 4M Mach 0.00 (2)
BIGFOIL.COM POLAR EXPORT
NACA65-118 a=0.8
NACA65-118 a=0.8 |  |  |  | Cl Max: | 1.5115 | at alpha= | 20 | deg
XFOIL ncrit=9 |  |  |  | L/D Max: | 99.0215 | at alpha= | 3.5 | deg
Re: | 4000000 |  |  | Cd Min: | 0.05773 | at alpha= | 20 | deg
Mach: | 0 |  |  | Cl=0 at alpha= | -0.78595 | deg
|  |  |  | @ Cl=0.1, Cd= | 0.0043928
|  |  |  | @ Cl=0.4, Cd= | 0.0046084
|  |  |  | @ Cl=0.6, Cd= | 0.0069527
alpha (deg) | Cl | Cd | Cm | Cl/Cd
-20 | -1.4076 | 0.05384 | -0.0511 | -26.1441
-19.5 | -1.4001 | 0.04935 | -0.0517 | -28.3708
-19 | -1.3885 | 0.0454 | -0.052 | -30.5837
-18.5 | -1.3841 | 0.04101 | -0.0518 | -33.7503
-18 | -1.372 | 0.03746 | -0.0514 | -36.6257
-17.5 | -1.356 | 0.03441 | -0.0507 | -39.4071
-16 | -1.2722 | 0.02701 | -0.0522 | -47.1011
-15.5 | -1.2496 | 0.02527 | -0.0503 | -49.4499
-15 | -1.2252 | 0.02358 | -0.0486 | -51.9593
-14.5 | -1.1991 | 0.022 | -0.0468 | -54.5045
-14 | -1.1722 | 0.02049 | -0.045 | -57.2084
-13.5 | -1.1438 | 0.01912 | -0.0432 | -59.8222
-13 | -1.1182 | 0.01765 | -0.0408 | -63.3541
-12.5 | -1.0907 | 0.01634 | -0.0384 | -66.7503
-12 | -1.0593 | 0.01529 | -0.0363 | -69.2806
-11.5 | -1.027 | 0.01434 | -0.034 | -71.6179
-10.5 | -0.9605 | 0.01274 | -0.0292 | -75.3925
-10 | -0.9261 | 0.01212 | -0.0265 | -76.4109
-9.5 | -0.9003 | 0.0114 | -0.022 | -78.9737
-9 | -0.8631 | 0.01095 | -0.0193 | -78.8219
-8.5 | -0.818 | 0.01055 | -0.018 | -77.5355
-8 | -0.7698 | 0.01018 | -0.0173 | -75.6189
-7 | -0.6711 | 0.00939 | -0.0161 | -71.4696
-6.5 | -0.6196 | 0.00905 | -0.0159 | -68.4641
-6 | -0.567 | 0.00872 | -0.0159 | -65.0229
-5.5 | -0.5142 | 0.00837 | -0.0159 | -61.4337
-5 | -0.4631 | 0.00787 | -0.0156 | -58.8437
-4.5 | -0.4124 | 0.00726 | -0.0154 | -56.8044
-4 | -0.3623 | 0.00656 | -0.015 | -55.2287
-3.5 | -0.3117 | 0.00576 | -0.0149 | -54.1146
-3 | -0.2608 | 0.00491 | -0.0148 | -53.1161
-2.5 | -0.2042 | 0.0046 | -0.0155 | -44.3913
-2 | -0.1453 | 0.00446 | -0.0164 | -32.5785
-1.5 | -0.0853 | 0.00442 | -0.0176 | -19.2986
-1 | -0.0256 | 0.00442 | -0.0187 | -5.7919
-0.5 | 0.0342 | 0.00441 | -0.0198 | 7.7551
0 | 0.0944 | 0.00439 | -0.0209 | 21.5034
0.5 | 0.1546 | 0.00442 | -0.0221 | 34.9774
1 | 0.2141 | 0.00445 | -0.0232 | 48.1124
1.5 | 0.2741 | 0.00445 | -0.0243 | 61.5955
2 | 0.3337 | 0.00451 | -0.0254 | 73.9911
2.5 | 0.3929 | 0.00459 | -0.0264 | 85.5991
3 | 0.4507 | 0.00474 | -0.0272 | 95.0844
3.5 | 0.506 | 0.00511 | -0.0276 | 99.0215
4 | 0.5523 | 0.00608 | -0.0266 | 90.8388
4.5 | 0.5984 | 0.00692 | -0.0256 | 86.474
5 | 0.642 | 0.00781 | -0.024 | 82.2023
5.5 | 0.6863 | 0.00853 | -0.0226 | 80.4572
6 | 0.73 | 0.00918 | -0.021 | 79.5207
7 | 0.8187 | 0.01014 | -0.0179 | 80.7396
7.5 | 0.8574 | 0.01055 | -0.0153 | 81.2701
8 | 0.8908 | 0.01101 | -0.0117 | 80.9083
8.5 | 0.9246 | 0.01162 | -0.0086 | 79.5697
9 | 0.9588 | 0.01229 | -0.0057 | 78.0146
10 | 1.0286 | 0.01378 | -0.0009 | 74.6444
10.5 | 1.0609 | 0.01472 | 0.0017 | 72.072
11 | 1.0916 | 0.0158 | 0.0042 | 69.0886
11.5 | 1.1243 | 0.01681 | 0.0063 | 66.8828
12 | 1.1563 | 0.01793 | 0.0083 | 64.4897
12.5 | 1.1867 | 0.01917 | 0.0104 | 61.904
13 | 1.2155 | 0.02055 | 0.0124 | 59.1484
13.5 | 1.2405 | 0.02219 | 0.0147 | 55.9036
14 | 1.2636 | 0.024 | 0.0169 | 52.65
14.5 | 1.2881 | 0.02559 | 0.0191 | 50.3361
15.5 | 1.3516 | 0.02939 | 0.0194 | 45.9884
16 | 1.3761 | 0.03159 | 0.0205 | 43.5613
16.5 | 1.3989 | 0.03398 | 0.0215 | 41.1683
17 | 1.4221 | 0.03642 | 0.0223 | 39.0472
17.5 | 1.4402 | 0.03939 | 0.0231 | 36.5626
18 | 1.4495 | 0.04323 | 0.024 | 33.53
18.5 | 1.4671 | 0.04649 | 0.0243 | 31.5573
19 | 1.4834 | 0.04996 | 0.0243 | 29.6918
19.5 | 1.4983 | 0.0537 | 0.0241 | 27.9013
20 | 1.5115 | 0.05773 | 0.0237 | 26.1822

## 67. Re 4M Mach 0.10 (1)
BIGFOIL.COM POLAR EXPORT
NACA65-118 a=0.8
NACA65-118 a=0.8 |  |  |  | Cl Max: | 1.36 | at alpha= | 14.5 | deg
JavaFoil+Calcfoil stall+Eppler ext transition |  |  |  | L/D Max: | 120.264 | at alpha= | 5 | deg
Re: | 4000000 |  |  | Cd Min: | 0.00502 | at alpha= | -1.5 | deg
Mach: | 0.1 |  |  | Cl=0 at alpha= | -0.80159 | deg
|  |  |  | @ Cl=0.1, Cd= | 0.00503
|  |  |  | @ Cl=0.4, Cd= | 0.0052565
|  |  |  | @ Cl=0.6, Cd= | 0.005555
alpha (deg) | Cl | Cd | Cm | Cl/Cd
-20 | -0.965 | 0.13485 | 0.013 | -7.154
-19.5 | -0.986 | 0.12726 | 0.013 | -7.75
-19 | -1.032 | 0.09879 | 0.013 | -10.448
-18.5 | -1.098 | 0.06423 | 0.014 | -17.098
-18 | -1.14 | 0.0487 | 0.014 | -23.401
-17.5 | -1.168 | 0.0405 | 0.014 | -28.839
-17 | -1.186 | 0.03635 | 0.013 | -32.632
-16.5 | -1.2 | 0.03318 | 0.012 | -36.172
-16 | -1.211 | 0.03042 | 0.011 | -39.79
-15.5 | -1.218 | 0.02791 | 0.011 | -43.628
-15 | -1.22 | 0.02592 | 0.01 | -47.074
-14.5 | -1.219 | 0.02405 | 0.009 | -50.664
-14 | -1.213 | 0.02249 | 0.008 | -53.927
-13.5 | -1.203 | 0.02097 | 0.007 | -57.38
-13 | -1.189 | 0.01972 | 0.006 | -60.287
-12.5 | -1.171 | 0.01854 | 0.005 | -63.135
-12 | -1.149 | 0.01748 | 0.005 | -65.723
-11.5 | -1.123 | 0.01652 | 0.004 | -67.969
-11 | -1.093 | 0.01562 | 0.003 | -69.981
-10.5 | -1.06 | 0.01476 | 0.002 | -71.79
-10 | -1.021 | 0.01408 | 0.001 | -72.525
-9.5 | -0.98 | 0.01336 | 0 | -73.355
-9 | -0.936 | 0.0127 | -0.001 | -73.667
-8.5 | -0.889 | 0.01214 | -0.002 | -73.252
-8 | -0.84 | 0.01156 | -0.003 | -72.702
-7.5 | -0.79 | 0.01106 | -0.004 | -71.423
-7 | -0.737 | 0.01061 | -0.005 | -69.468
-6.5 | -0.683 | 0.01015 | -0.006 | -67.346
-6 | -0.628 | 0.00975 | -0.007 | -64.377
-5.5 | -0.571 | 0.00939 | -0.008 | -60.793
-5 | -0.513 | 0.00909 | -0.009 | -56.459
-4.5 | -0.457 | 0.00546 | -0.01 | -83.771
-4 | -0.396 | 0.00531 | -0.011 | -74.616
-3.5 | -0.335 | 0.00523 | -0.012 | -64.151
-3 | -0.274 | 0.00516 | -0.014 | -53.026
-2.5 | -0.212 | 0.0051 | -0.015 | -41.518
-2 | -0.15 | 0.00504 | -0.016 | -29.681
-1.5 | -0.087 | 0.00502 | -0.017 | -17.406
-1 | -0.025 | 0.00504 | -0.018 | -4.943
-0.5 | 0.038 | 0.00503 | -0.019 | 7.462
0 | 0.1 | 0.00503 | -0.02 | 19.873
0.5 | 0.162 | 0.00503 | -0.021 | 32.281
1 | 0.225 | 0.0051 | -0.022 | 44.086
1.5 | 0.287 | 0.00513 | -0.023 | 55.966
2 | 0.35 | 0.0052 | -0.024 | 67.277
2.5 | 0.412 | 0.00527 | -0.025 | 78.153
3 | 0.473 | 0.00535 | -0.026 | 88.268
3.5 | 0.534 | 0.00544 | -0.027 | 98.223
4 | 0.595 | 0.00554 | -0.028 | 107.315
4.5 | 0.655 | 0.00572 | -0.029 | 114.419
5 | 0.714 | 0.00594 | -0.03 | 120.264
5.5 | 0.762 | 0.01032 | -0.031 | 73.766
6 | 0.817 | 0.01075 | -0.032 | 75.994
6.5 | 0.872 | 0.01126 | -0.032 | 77.408
7 | 0.925 | 0.01171 | -0.033 | 78.941
7.5 | 0.976 | 0.01221 | -0.034 | 79.936
8 | 1.025 | 0.01278 | -0.035 | 80.2
8.5 | 1.072 | 0.01333 | -0.036 | 80.359
9 | 1.115 | 0.01396 | -0.037 | 79.868
9.5 | 1.156 | 0.01464 | -0.038 | 78.941
10 | 1.193 | 0.01533 | -0.039 | 77.826
10.5 | 1.227 | 0.01612 | -0.04 | 76.128
11 | 1.258 | 0.01694 | -0.04 | 74.255
11.5 | 1.285 | 0.01784 | -0.041 | 72.004
12 | 1.308 | 0.01871 | -0.042 | 69.912
12.5 | 1.327 | 0.01978 | -0.043 | 67.064
13 | 1.341 | 0.02099 | -0.044 | 63.921
13.5 | 1.352 | 0.02208 | -0.044 | 61.243
14 | 1.358 | 0.02378 | -0.045 | 57.097
14.5 | 1.36 | 0.02545 | -0.046 | 53.423
15 | 1.357 | 0.02735 | -0.046 | 49.633
15.5 | 1.349 | 0.02949 | -0.047 | 45.736
16 | 1.333 | 0.03169 | -0.048 | 42.07
16.5 | 1.313 | 0.03458 | -0.048 | 37.987
17 | 1.29 | 0.03749 | -0.049 | 34.42
17.5 | 1.266 | 0.0399 | -0.049 | 31.736
18 | 1.232 | 0.0459 | -0.049 | 26.842
18.5 | 1.198 | 0.05146 | -0.05 | 23.278
19 | 1.156 | 0.06127 | -0.049 | 18.862
19.5 | 1.122 | 0.06644 | -0.05 | 16.885

## 68. Re 4M Mach 0.10 (2)
BIGFOIL.COM POLAR EXPORT
NACA65-118 a=0.8
NACA65-118 a=0.8 |  |  |  | Cl Max: | 1.5021 | at alpha= | 20 | deg
XFOIL ncrit=9 |  |  |  | L/D Max: | 99.4141 | at alpha= | 3.5 | deg
Re: | 4000000 |  |  | Cd Min: | 0.06088 | at alpha= | 20 | deg
Mach: | 0.1 |  |  | Cl=0 at alpha= | -0.78524 | deg
|  |  |  | @ Cl=0.1, Cd= | 0.0044025
|  |  |  | @ Cl=0.4, Cd= | 0.0046127
|  |  |  | @ Cl=0.6, Cd= | 0.0069321
alpha (deg) | Cl | Cd | Cm | Cl/Cd
-20 | -1.3941 | 0.05731 | -0.0525 | -24.3256
-19.5 | -1.3895 | 0.05227 | -0.0533 | -26.5831
-19 | -1.3794 | 0.048 | -0.0538 | -28.7375
-18.5 | -1.3665 | 0.04416 | -0.0539 | -30.9443
-18 | -1.3611 | 0.03984 | -0.0536 | -34.1642
-17.5 | -1.3492 | 0.03627 | -0.053 | -37.1988
-17 | -1.3343 | 0.03311 | -0.0521 | -40.299
-16 | -1.2723 | 0.02813 | -0.0538 | -45.2293
-15.5 | -1.2468 | 0.02625 | -0.0526 | -47.4971
-15 | -1.2231 | 0.02445 | -0.0507 | -50.0245
-14.5 | -1.1976 | 0.02276 | -0.0489 | -52.6186
-14 | -1.1711 | 0.02116 | -0.047 | -55.345
-13.5 | -1.1432 | 0.01969 | -0.0451 | -58.0599
-13 | -1.1152 | 0.01828 | -0.043 | -61.0066
-12.5 | -1.0892 | 0.01683 | -0.0404 | -64.7178
-12 | -1.0582 | 0.0157 | -0.0382 | -67.4013
-11.5 | -1.0261 | 0.01468 | -0.0359 | -69.8978
-10.5 | -0.9594 | 0.01298 | -0.031 | -73.9137
-10 | -0.9245 | 0.0123 | -0.0284 | -75.1626
-9 | -0.8646 | 0.01105 | -0.0205 | -78.2443
-8.5 | -0.8203 | 0.01063 | -0.019 | -77.1684
-8 | -0.7725 | 0.01024 | -0.0181 | -75.4395
-7.5 | -0.7248 | 0.00981 | -0.0171 | -73.8838
-7 | -0.6739 | 0.00944 | -0.0167 | -71.3877
-6.5 | -0.6223 | 0.00911 | -0.0164 | -68.3095
-6 | -0.5694 | 0.00877 | -0.0163 | -64.9259
-5.5 | -0.5165 | 0.00842 | -0.0162 | -61.342
-5 | -0.465 | 0.00792 | -0.0159 | -58.7121
-4.5 | -0.4144 | 0.0073 | -0.0156 | -56.7671
-3.5 | -0.3133 | 0.00579 | -0.015 | -54.1105
-3 | -0.2624 | 0.00492 | -0.0149 | -53.3333
-2 | -0.1462 | 0.00446 | -0.0165 | -32.7803
-1.5 | -0.0859 | 0.00443 | -0.0177 | -19.3905
-1 | -0.0259 | 0.00443 | -0.0187 | -5.8465
-0.5 | 0.0344 | 0.00441 | -0.0199 | 7.8005
0 | 0.095 | 0.0044 | -0.0211 | 21.5909
0.5 | 0.1555 | 0.00443 | -0.0222 | 35.1016
1 | 0.2155 | 0.00446 | -0.0233 | 48.3184
1.5 | 0.2758 | 0.00446 | -0.0245 | 61.8386
2 | 0.3357 | 0.00452 | -0.0255 | 74.2699
2.5 | 0.3954 | 0.0046 | -0.0266 | 85.9565
3 | 0.4535 | 0.00476 | -0.0273 | 95.2731
3.5 | 0.509 | 0.00512 | -0.0277 | 99.4141
4.5 | 0.6014 | 0.00696 | -0.0255 | 86.408
5 | 0.6448 | 0.00785 | -0.0239 | 82.1401
5.5 | 0.6886 | 0.0086 | -0.0223 | 80.0698
6 | 0.7321 | 0.00924 | -0.0205 | 79.2316
6.5 | 0.776 | 0.00979 | -0.0188 | 79.2646
7 | 0.8201 | 0.01021 | -0.0172 | 80.3232
7.5 | 0.8546 | 0.01063 | -0.0136 | 80.3951
8 | 0.8893 | 0.01114 | -0.0103 | 79.8294
8.5 | 0.9234 | 0.01179 | -0.0072 | 78.3206
9 | 0.9582 | 0.01248 | -0.0044 | 76.7788
9.5 | 0.9943 | 0.0132 | -0.002 | 75.3258
10 | 1.0281 | 0.01405 | 0.0006 | 73.1744
10.5 | 1.0597 | 0.01507 | 0.0032 | 70.3185
11 | 1.091 | 0.01617 | 0.0057 | 67.4706
11.5 | 1.1235 | 0.01725 | 0.0079 | 65.1304
12 | 1.1554 | 0.01843 | 0.01 | 62.6913
12.5 | 1.1855 | 0.01975 | 0.0121 | 60.0253
13 | 1.214 | 0.02122 | 0.0142 | 57.2102
13.5 | 1.2367 | 0.02307 | 0.0167 | 53.6064
14 | 1.2626 | 0.02478 | 0.0187 | 50.9524
14.5 | 1.2869 | 0.02647 | 0.0209 | 48.6173
15 | 1.3258 | 0.02829 | 0.0199 | 46.8646
15.5 | 1.3508 | 0.03045 | 0.0212 | 44.3612
16 | 1.3749 | 0.03278 | 0.0223 | 41.9433
16.5 | 1.3966 | 0.03536 | 0.0234 | 39.4966
17 | 1.4179 | 0.03809 | 0.0242 | 37.225
17.5 | 1.4332 | 0.04142 | 0.0251 | 34.6016
18 | 1.4427 | 0.04541 | 0.0258 | 31.7705
18.5 | 1.4625 | 0.04863 | 0.0259 | 30.074
19 | 1.4773 | 0.05239 | 0.0259 | 28.1981
19.5 | 1.4905 | 0.05649 | 0.0257 | 26.3852
20 | 1.5021 | 0.06088 | 0.0251 | 24.6731

## 69. Re 4M Mach 0.25 (1)
BIGFOIL.COM POLAR EXPORT
NACA65-118 a=0.8
NACA65-118 a=0.8 |  |  |  | Cl Max: | 1.28 | at alpha= | 12.5 | deg
JavaFoil+Calcfoil stall+Eppler ext transition |  |  |  | L/D Max: | 121.185 | at alpha= | 5 | deg
Re: | 4000000 |  |  | Cd Min: | 0.00505 | at alpha= | -0.5 | deg
Mach: | 0.25 |  |  | Cl=0 at alpha= | -0.8 | deg
|  |  |  | @ Cl=0.1, Cd= | 0.00505
|  |  |  | @ Cl=0.4, Cd= | 0.0053184
|  |  |  | @ Cl=0.6, Cd= | 0.0056556
alpha (deg) | Cl | Cd | Cm | Cl/Cd
-18 | -0.72 | 0.1456 | 0.008 | -4.948
-17.5 | -0.767 | 0.13546 | 0.008 | -5.664
-17 | -0.813 | 0.12365 | 0.008 | -6.573
-16.5 | -0.854 | 0.11301 | 0.008 | -7.56
-16 | -0.919 | 0.08365 | 0.009 | -10.987
-15.5 | -1.034 | 0.03753 | 0.011 | -27.563
-15 | -1.071 | 0.03236 | 0.01 | -33.081
-14.5 | -1.097 | 0.02901 | 0.009 | -37.812
-14 | -1.117 | 0.02596 | 0.008 | -43.049
-13.5 | -1.129 | 0.02377 | 0.007 | -47.48
-13 | -1.133 | 0.02205 | 0.006 | -51.398
-12.5 | -1.131 | 0.02048 | 0.006 | -55.218
-12 | -1.121 | 0.0192 | 0.005 | -58.391
-11.5 | -1.106 | 0.01812 | 0.004 | -61.014
-11 | -1.085 | 0.01697 | 0.003 | -63.953
-10.5 | -1.059 | 0.01597 | 0.002 | -66.311
-10 | -1.026 | 0.01503 | 0.001 | -68.289
-9.5 | -0.988 | 0.01426 | 0 | -69.287
-9 | -0.947 | 0.01346 | -0.001 | -70.345
-8.5 | -0.902 | 0.01279 | -0.002 | -70.494
-8 | -0.854 | 0.01216 | -0.003 | -70.235
-7.5 | -0.804 | 0.01155 | -0.004 | -69.649
-7 | -0.752 | 0.01103 | -0.005 | -68.191
-6.5 | -0.698 | 0.01057 | -0.006 | -66.023
-6 | -0.642 | 0.01011 | -0.007 | -63.509
-5.5 | -0.584 | 0.00972 | -0.008 | -60.117
-5 | -0.525 | 0.00936 | -0.01 | -56.127
-4.5 | -0.465 | 0.00902 | -0.011 | -51.571
-4 | -0.407 | 0.00539 | -0.012 | -75.516
-3.5 | -0.344 | 0.00526 | -0.013 | -65.5
-3 | -0.281 | 0.00523 | -0.014 | -53.715
-2.5 | -0.217 | 0.00516 | -0.015 | -42.096
-2 | -0.154 | 0.00512 | -0.016 | -30.053
-1.5 | -0.09 | 0.00511 | -0.017 | -17.558
-1 | -0.026 | 0.00509 | -0.018 | -5.031
-0.5 | 0.039 | 0.00505 | -0.019 | 7.637
0 | 0.103 | 0.00505 | -0.02 | 20.326
0.5 | 0.167 | 0.00513 | -0.021 | 32.554
1 | 0.231 | 0.00515 | -0.022 | 44.832
1.5 | 0.295 | 0.0052 | -0.024 | 56.728
2 | 0.359 | 0.00528 | -0.025 | 68.021
2.5 | 0.423 | 0.00534 | -0.026 | 79.281
3 | 0.486 | 0.00543 | -0.027 | 89.442
3.5 | 0.548 | 0.00554 | -0.028 | 99.073
4 | 0.611 | 0.00568 | -0.029 | 107.606
4.5 | 0.672 | 0.00582 | -0.03 | 115.628
5 | 0.733 | 0.00605 | -0.031 | 121.185
5.5 | 0.779 | 0.01072 | -0.031 | 72.727
6 | 0.836 | 0.01122 | -0.032 | 74.498
6.5 | 0.891 | 0.01173 | -0.033 | 75.936
7 | 0.944 | 0.01227 | -0.034 | 76.96
7.5 | 0.995 | 0.0128 | -0.035 | 77.748
8 | 1.044 | 0.01345 | -0.036 | 77.62
8.5 | 1.088 | 0.01411 | -0.037 | 77.122
9 | 1.129 | 0.01478 | -0.038 | 76.379
9.5 | 1.166 | 0.01557 | -0.039 | 74.919
10 | 1.199 | 0.0164 | -0.04 | 73.109
10.5 | 1.226 | 0.01731 | -0.041 | 70.854
11 | 1.249 | 0.01828 | -0.041 | 68.286
11.5 | 1.265 | 0.01931 | -0.042 | 65.517
12 | 1.276 | 0.02056 | -0.043 | 62.041
12.5 | 1.28 | 0.02171 | -0.044 | 58.964
13 | 1.277 | 0.02352 | -0.045 | 54.315
13.5 | 1.268 | 0.02541 | -0.045 | 49.886
14 | 1.25 | 0.02779 | -0.046 | 44.972
14.5 | 1.226 | 0.03028 | -0.047 | 40.487
15 | 1.194 | 0.03335 | -0.047 | 35.809
15.5 | 1.15 | 0.03785 | -0.047 | 30.396
16 | 1.088 | 0.04628 | -0.047 | 23.509
16.5 | 0.938 | 0.10556 | -0.036 | 8.885
17 | 0.881 | 0.1165 | -0.035 | 7.559
17.5 | 0.817 | 0.1317 | -0.032 | 6.204

## 70. Re 4M Mach 0.25 (2)
BIGFOIL.COM POLAR EXPORT
NACA65-118 a=0.8
NACA65-118 a=0.8 |  |  |  | Cl Max: | 1.413 | at alpha= | 19.5 | deg
XFOIL ncrit=9 |  |  |  | L/D Max: | 101.368 | at alpha= | 3.5 | deg
Re: | 4000000 |  |  | Cd Min: | 0.08913 | at alpha= | -20 | deg
Mach: | 0.25 |  |  | Cl=0 at alpha= | -0.78424 | deg
|  |  |  | @ Cl=0.1, Cd= | 0.0044513
|  |  |  | @ Cl=0.4, Cd= | 0.004637
|  |  |  | @ Cl=0.6, Cd= | 0.006888
alpha (deg) | Cl | Cd | Cm | Cl/Cd
-20 | -1.2311 | 0.08913 | -0.0498 | -13.8124
-19.5 | -1.2614 | 0.07774 | -0.0553 | -16.2259
-19 | -1.2677 | 0.06998 | -0.0584 | -18.1152
-18.5 | -1.2746 | 0.06265 | -0.0607 | -20.3448
-18 | -1.2745 | 0.05646 | -0.062 | -22.5735
-17.5 | -1.27 | 0.05108 | -0.0627 | -24.863
-17 | -1.2739 | 0.04522 | -0.0627 | -28.1712
-16 | -1.2527 | 0.03608 | -0.063 | -34.7201
-15.5 | -1.2209 | 0.03296 | -0.0642 | -37.0419
-15 | -1.2007 | 0.03036 | -0.0623 | -39.5487
-14.5 | -1.1788 | 0.02789 | -0.0603 | -42.266
-14 | -1.1553 | 0.02564 | -0.0582 | -45.0585
-13.5 | -1.1323 | 0.02349 | -0.0559 | -48.2035
-13 | -1.1028 | 0.02181 | -0.0537 | -50.564
-12.5 | -1.0731 | 0.02019 | -0.0514 | -53.1501
-12 | -1.0494 | 0.01833 | -0.0483 | -57.2504
-11.5 | -1.0193 | 0.01689 | -0.0457 | -60.3493
-11 | -0.9865 | 0.01566 | -0.0431 | -62.9949
-10.5 | -0.953 | 0.01454 | -0.0404 | -65.5433
-10 | -0.9178 | 0.01356 | -0.0377 | -67.6844
-9.5 | -0.8821 | 0.0127 | -0.0349 | -69.4567
-9 | -0.852 | 0.01177 | -0.0309 | -72.3874
-8.5 | -0.82 | 0.01109 | -0.0268 | -73.9405
-8 | -0.7833 | 0.01066 | -0.0232 | -73.4803
-7.5 | -0.7365 | 0.01021 | -0.0214 | -72.1352
-7 | -0.6877 | 0.00976 | -0.0201 | -70.4611
-6.5 | -0.6353 | 0.0094 | -0.0193 | -67.5851
-6 | -0.5826 | 0.00901 | -0.0187 | -64.6615
-5.5 | -0.5284 | 0.00867 | -0.0183 | -60.9458
-5 | -0.4752 | 0.0082 | -0.0178 | -57.9512
-4.5 | -0.4244 | 0.00756 | -0.017 | -56.1376
-4 | -0.3733 | 0.00682 | -0.0164 | -54.7361
-3.5 | -0.3224 | 0.00596 | -0.0159 | -54.094
-3 | -0.2714 | 0.00501 | -0.0154 | -54.1717
-2.5 | -0.2126 | 0.00466 | -0.016 | -45.6223
-2 | -0.1513 | 0.00451 | -0.017 | -33.5477
-1.5 | -0.089 | 0.0045 | -0.0182 | -19.7778
-1 | -0.0271 | 0.00448 | -0.0193 | -6.0491
-0.5 | 0.0357 | 0.00446 | -0.0205 | 8.0045
0 | 0.098 | 0.00445 | -0.0217 | 22.0225
0.5 | 0.1604 | 0.00449 | -0.0228 | 35.7238
1 | 0.223 | 0.00452 | -0.024 | 49.3363
1.5 | 0.2851 | 0.00452 | -0.0252 | 63.0752
2 | 0.3472 | 0.00456 | -0.0263 | 76.1404
2.5 | 0.4089 | 0.00465 | -0.0273 | 87.9355
3 | 0.469 | 0.00482 | -0.028 | 97.3029
3.5 | 0.5261 | 0.00519 | -0.0283 | 101.368
4 | 0.5716 | 0.00627 | -0.0267 | 91.1643
5 | 0.658 | 0.00815 | -0.0226 | 80.7362
5.5 | 0.6997 | 0.00895 | -0.0201 | 78.1788
6 | 0.7399 | 0.00963 | -0.0173 | 76.8328
6.5 | 0.7774 | 0.01011 | -0.0138 | 76.8942
7 | 0.8107 | 0.01066 | -0.0096 | 76.0507
7.5 | 0.8463 | 0.0113 | -0.0062 | 74.8938
8 | 0.8836 | 0.01199 | -0.0032 | 73.6947
8.5 | 0.9179 | 0.01285 | 0 | 71.4319
9 | 0.955 | 0.0137 | 0.0026 | 69.708
9.5 | 0.9905 | 0.01467 | 0.0053 | 67.5187
10 | 1.0235 | 0.01582 | 0.0082 | 64.6966
11 | 1.0882 | 0.01841 | 0.0135 | 59.1092
11.5 | 1.1194 | 0.01987 | 0.016 | 56.3362
12 | 1.1507 | 0.0214 | 0.0184 | 53.771
12.5 | 1.1786 | 0.02319 | 0.0208 | 50.8236
13 | 1.2009 | 0.02542 | 0.0235 | 47.2423
13.5 | 1.2311 | 0.02725 | 0.0254 | 45.178
14 | 1.2557 | 0.0295 | 0.0276 | 42.5661
14.5 | 1.2779 | 0.03184 | 0.03 | 40.1351
15.5 | 1.3362 | 0.03741 | 0.0305 | 35.7177
16 | 1.3556 | 0.04071 | 0.0317 | 33.2989
16.5 | 1.3656 | 0.04493 | 0.0328 | 30.3939
17 | 1.3806 | 0.04897 | 0.0335 | 28.1928
17.5 | 1.3918 | 0.05353 | 0.0338 | 26.0004
18 | 1.3987 | 0.05873 | 0.0336 | 23.8158
18.5 | 1.4084 | 0.06388 | 0.0331 | 22.0476
19 | 1.4115 | 0.07002 | 0.0319 | 20.1585
19.5 | 1.413 | 0.07663 | 0.0301 | 18.4393
20 | 1.4067 | 0.08451 | 0.0274 | 16.6454

## 71. Re 4M Mach 0.50 (1)
BIGFOIL.COM POLAR EXPORT
NACA65-118 a=0.8
NACA65-118 a=0.8 |  |  |  | Cl Max: | 1.162 | at alpha= | 20 | deg
JavaFoil+Calcfoil stall+Eppler ext transition |  |  |  | L/D Max: | 116.926 | at alpha= | 4.5 | deg
Re: | 4000000 |  |  | Cd Min: | 0.00527 | at alpha= | 3 | deg
Mach: | 0.5 |  |  | Cl=0 at alpha= | -0.79861 | deg
|  |  |  | @ Cl=0.1, Cd= | 0.0053454
|  |  |  | @ Cl=0.4, Cd= | 0.0056067
|  |  |  | @ Cl=0.6, Cd= | 0.0058178
alpha (deg) | Cl | Cd | Cm | Cl/Cd
-20 | -1.078 | 0.16169 | 0.013 | -6.67
-19.5 | -1.056 | 0.16071 | 0.013 | -6.571
-19 | -1.026 | 0.15471 | 0.012 | -6.634
-18.5 | -0.995 | 0.15214 | 0.011 | -6.539
-18 | -0.967 | 0.14408 | 0.01 | -6.712
-17.5 | -0.939 | 0.13901 | 0.01 | -6.758
-17 | -0.914 | 0.13531 | 0.009 | -6.751
-16.5 | -0.883 | 0.13081 | 0.008 | -6.75
-16 | -0.855 | 0.12512 | 0.008 | -6.832
-15.5 | -0.827 | 0.11951 | 0.007 | -6.922
-15 | -0.801 | 0.11667 | 0.006 | -6.862
-14.5 | -0.77 | 0.11178 | 0.005 | -6.892
-14 | -0.743 | 0.10834 | 0.005 | -6.855
-13.5 | -0.715 | 0.10337 | 0.004 | -6.919
-13 | -0.688 | 0.10089 | 0.004 | -6.815
-12.5 | -0.659 | 0.09436 | 0.003 | -6.985
-12 | -0.632 | 0.08472 | 0.003 | -7.455
-11.5 | -0.604 | 0.07613 | 0.002 | -7.934
-11 | -0.579 | 0.06909 | 0.002 | -8.386
-10.5 | -0.547 | 0.07591 | 0.001 | -7.205
-10 | -0.521 | 0.06615 | 0 | -7.873
-9.5 | -0.578 | 0.02131 | 0 | -27.127
-9 | -0.84 | 0.01869 | -0.001 | -44.949
-8.5 | -0.878 | 0.01694 | -0.002 | -51.869
-8 | -0.871 | 0.01563 | -0.004 | -55.701
-7.5 | -0.842 | 0.01459 | -0.005 | -57.688
-7 | -0.801 | 0.0136 | -0.006 | -58.9
-6.5 | -0.752 | 0.01277 | -0.007 | -58.871
-6 | -0.697 | 0.01202 | -0.008 | -58.004
-5.5 | -0.638 | 0.01137 | -0.009 | -56.122
-5 | -0.576 | 0.01077 | -0.011 | -53.506
-4.5 | -0.512 | 0.01026 | -0.012 | -49.918
-4 | -0.446 | 0.00981 | -0.013 | -45.452
-3.5 | -0.384 | 0.00563 | -0.014 | -68.258
-3 | -0.314 | 0.00553 | -0.016 | -56.719
-2.5 | -0.243 | 0.00545 | -0.017 | -44.56
-2 | -0.172 | 0.00537 | -0.018 | -32.05
-1.5 | -0.1 | 0.00535 | -0.019 | -18.761
-1 | -0.029 | 0.00531 | -0.02 | -5.383
-0.5 | 0.043 | 0.00529 | -0.022 | 8.146
0 | 0.115 | 0.00536 | -0.023 | 21.419
0.5 | 0.187 | 0.00538 | -0.024 | 34.651
1 | 0.258 | 0.00543 | -0.025 | 47.554
1.5 | 0.33 | 0.00549 | -0.026 | 60.132
2 | 0.402 | 0.00561 | -0.027 | 71.596
2.5 | 0.473 | 0.00572 | -0.029 | 82.692
3 | 0.54 | 0.00527 | -0.03 | 102.471
3.5 | 0.609 | 0.0059 | -0.031 | 103.157
4 | 0.676 | 0.00608 | -0.032 | 111.241
4.5 | 0.741 | 0.00634 | -0.033 | 116.926
5 | 0.794 | 0.01199 | -0.034 | 66.2
5.5 | 0.854 | 0.01273 | -0.035 | 67.115
6 | 0.912 | 0.01344 | -0.036 | 67.841
6.5 | 0.965 | 0.01425 | -0.037 | 67.705
7 | 1.013 | 0.01519 | -0.038 | 66.658
7.5 | 1.053 | 0.01611 | -0.039 | 65.342
8 | 1.078 | 0.01721 | -0.04 | 62.643
8.5 | 1.076 | 0.01855 | -0.041 | 57.972
9 | 1.017 | 0.02029 | -0.042 | 50.105
9.5 | 0.579 | 0.06829 | -0.02 | 8.479
10 | 0.72 | 0.0238 | -0.043 | 30.234
10.5 | 0.637 | 0.071 | -0.024 | 8.967
11 | 0.662 | 0.08079 | -0.022 | 8.196
11.5 | 0.692 | 0.07625 | -0.025 | 9.076
12 | 0.719 | 0.08287 | -0.025 | 8.672
12.5 | 0.746 | 0.09239 | -0.025 | 8.072
13 | 0.774 | 0.1003 | -0.026 | 7.717
13.5 | 0.801 | 0.1039 | -0.027 | 7.712
14 | 0.829 | 0.10736 | -0.027 | 7.717
14.5 | 0.857 | 0.11256 | -0.029 | 7.611
15 | 0.889 | 0.11886 | -0.032 | 7.476
15.5 | 0.912 | 0.12183 | -0.031 | 7.489
16 | 0.94 | 0.12555 | -0.032 | 7.486
16.5 | 0.971 | 0.13161 | -0.034 | 7.375
17 | 0.996 | 0.13396 | -0.034 | 7.436
17.5 | 1.023 | 0.13941 | -0.035 | 7.341
18 | 1.052 | 0.1449 | -0.036 | 7.258
18.5 | 1.085 | 0.14929 | -0.039 | 7.271
19 | 1.107 | 0.15379 | -0.038 | 7.197
19.5 | 1.134 | 0.15856 | -0.039 | 7.152
20 | 1.162 | 0.16385 | -0.04 | 7.089

## 72. Re 4M Mach 0.50 (2)
BIGFOIL.COM POLAR EXPORT
NACA65-118 a=0.8
NACA65-118 a=0.8 |  |  |  | Cl Max: | 1.047 | at alpha= | 12 | deg
XFOIL ncrit=9 |  |  |  | L/D Max: | 107.882 | at alpha= | 3.5 | deg
Re: | 4000000 |  |  | Cd Min: | 0.23862 | at alpha= | 20 | deg
Mach: | 0.5 |  |  | Cl=0 at alpha= | -0.77785 | deg
|  |  |  | @ Cl=0.1, Cd= | 0.0047276
|  |  |  | @ Cl=0.4, Cd= | 0.004851
|  |  |  | @ Cl=0.6, Cd= | 0.0055628
alpha (deg) | Cl | Cd | Cm | Cl/Cd
-16 | -0.6289 | 0.14495 | -0.0281 | -4.3387
-15.5 | -0.6584 | 0.12877 | -0.0383 | -5.113
-14.5 | -0.7291 | 0.0968 | -0.0592 | -7.532
-14 | -0.7617 | 0.08247 | -0.0689 | -9.2361
-13.5 | -0.7915 | 0.07004 | -0.0765 | -11.3007
-13 | -0.8223 | 0.05897 | -0.0819 | -13.9444
-12.5 | -0.8449 | 0.04999 | -0.0846 | -16.9014
-12 | -0.8627 | 0.04242 | -0.0849 | -20.3371
-11.5 | -0.872 | 0.03623 | -0.0832 | -24.0685
-11 | -0.8743 | 0.03119 | -0.0801 | -28.0314
-10.5 | -0.8664 | 0.02723 | -0.0762 | -31.8178
-10 | -0.8515 | 0.02395 | -0.0719 | -35.5532
-9.5 | -0.832 | 0.02117 | -0.0675 | -39.3009
-9 | -0.8037 | 0.01894 | -0.0633 | -42.434
-8.5 | -0.7781 | 0.01677 | -0.0587 | -46.3983
-8 | -0.7418 | 0.01516 | -0.0547 | -48.9314
-7.5 | -0.7032 | 0.01376 | -0.0509 | -51.1047
-7 | -0.6628 | 0.01253 | -0.0472 | -52.897
-6.5 | -0.6248 | 0.01138 | -0.043 | -54.9033
-6 | -0.5835 | 0.0105 | -0.039 | -55.5714
-5.5 | -0.5493 | 0.00981 | -0.0333 | -55.9939
-5 | -0.5025 | 0.00932 | -0.0296 | -53.9163
-4.5 | -0.4515 | 0.00873 | -0.0268 | -51.7182
-3.5 | -0.3579 | 0.00675 | -0.0208 | -53.0222
-3 | -0.31 | 0.0054 | -0.0183 | -57.4074
-2.5 | -0.2457 | 0.0049 | -0.0183 | -50.1429
-2 | -0.1753 | 0.00477 | -0.0192 | -36.7505
-1.5 | -0.1035 | 0.00471 | -0.0204 | -21.9745
-1 | -0.0319 | 0.0047 | -0.0217 | -6.7872
0 | 0.1117 | 0.00473 | -0.0243 | 23.6152
0.5 | 0.1835 | 0.00473 | -0.0257 | 38.7949
1 | 0.2548 | 0.00475 | -0.0269 | 53.6421
1.5 | 0.3263 | 0.00479 | -0.0281 | 68.1211
2 | 0.3982 | 0.00485 | -0.0293 | 82.1031
2.5 | 0.4695 | 0.00489 | -0.0303 | 96.0123
3 | 0.5386 | 0.00507 | -0.0308 | 106.2327
3.5 | 0.6009 | 0.00557 | -0.0301 | 107.8815
4 | 0.6335 | 0.00707 | -0.0246 | 89.604
4.5 | 0.6592 | 0.00831 | -0.0177 | 79.3261
5 | 0.6611 | 0.00959 | -0.0068 | 68.9364
5.5 | 0.6778 | 0.0111 | 0.0006 | 61.0631
6 | 0.7058 | 0.01253 | 0.0059 | 56.3288
6.5 | 0.7455 | 0.01374 | 0.0095 | 54.2576
7 | 0.784 | 0.01508 | 0.0131 | 51.9894
7.5 | 0.8247 | 0.01645 | 0.0165 | 50.1337
8 | 0.8593 | 0.01818 | 0.0203 | 47.2662
8.5 | 0.8963 | 0.01992 | 0.0238 | 44.995
9 | 0.9308 | 0.02187 | 0.0274 | 42.5606
9.5 | 0.9633 | 0.0241 | 0.031 | 39.971
10 | 0.988 | 0.02688 | 0.0349 | 36.756
10.5 | 1.0123 | 0.02993 | 0.0385 | 33.8223
11 | 1.0305 | 0.03354 | 0.042 | 30.7245
11.5 | 1.0411 | 0.03789 | 0.0452 | 27.4769
12 | 1.047 | 0.0429 | 0.048 | 24.4056
12.5 | 1.044 | 0.049 | 0.0498 | 21.3061
13 | 1.035 | 0.05623 | 0.0502 | 18.4065
13.5 | 1.0094 | 0.06575 | 0.0484 | 15.3521
14 | 0.9801 | 0.07678 | 0.0442 | 12.765
15 | 0.9188 | 0.10298 | 0.0291 | 8.9221
15.5 | 0.8914 | 0.11731 | 0.0197 | 7.5987
17.5 | 0.8069 | 0.17494 | -0.0171 | 4.6124
18 | 0.7853 | 0.19194 | -0.0276 | 4.0914
18.5 | 0.7819 | 0.20595 | -0.0358 | 3.7966
19 | 0.796 | 0.21539 | -0.0417 | 3.6956
19.5 | 0.8045 | 0.22685 | -0.0484 | 3.5464
20 | 0.8137 | 0.23862 | -0.055 | 3.41

## 73. Re 5M Mach 0.00 (1)
BIGFOIL.COM POLAR EXPORT
NACA65-118 a=0.8
NACA65-118 a=0.8 |  |  |  | Cl Max: | 1.379 | at alpha= | 15 | deg
JavaFoil+Calcfoil stall+Eppler ext transition |  |  |  | L/D Max: | 116.849 | at alpha= | 4.5 | deg
Re: | 5000000 |  |  | Cd Min: | 0.00485 | at alpha= | -1 | deg
Mach: | 0 |  |  | Cl=0 at alpha= | -0.79839 | deg
|  |  |  | @ Cl=0.1, Cd= | 0.0048808
|  |  |  | @ Cl=0.4, Cd= | 0.0051055
|  |  |  | @ Cl=0.6, Cd= | 0.0054587
alpha (deg) | Cl | Cd | Cm | Cl/Cd
-20 | -1.068 | 0.08588 | 0.016 | -12.441
-19.5 | -1.104 | 0.07083 | 0.016 | -15.58
-19 | -1.145 | 0.05353 | 0.015 | -21.391
-18.5 | -1.168 | 0.04753 | 0.015 | -24.567
-18 | -1.191 | 0.04077 | 0.014 | -29.217
-17.5 | -1.21 | 0.03577 | 0.014 | -33.832
-17 | -1.223 | 0.0326 | 0.013 | -37.515
-16.5 | -1.232 | 0.0301 | 0.012 | -40.93
-16 | -1.238 | 0.02765 | 0.011 | -44.783
-15.5 | -1.241 | 0.0257 | 0.011 | -48.286
-15 | -1.24 | 0.02399 | 0.01 | -51.67
-14.5 | -1.235 | 0.02229 | 0.009 | -55.406
-14 | -1.226 | 0.02098 | 0.008 | -58.459
-13.5 | -1.214 | 0.0196 | 0.007 | -61.927
-13 | -1.197 | 0.01849 | 0.006 | -64.764
-12.5 | -1.178 | 0.01738 | 0.005 | -67.763
-12 | -1.154 | 0.01643 | 0.004 | -70.221
-11.5 | -1.126 | 0.01554 | 0.004 | -72.486
-11 | -1.095 | 0.01472 | 0.003 | -74.394
-10.5 | -1.061 | 0.01398 | 0.002 | -75.86
-10 | -1.022 | 0.01324 | 0.001 | -77.176
-9.5 | -0.98 | 0.01263 | 0 | -77.586
-9 | -0.935 | 0.01202 | -0.001 | -77.788
-8.5 | -0.888 | 0.01151 | -0.002 | -77.173
-8 | -0.839 | 0.01098 | -0.003 | -76.45
-7.5 | -0.788 | 0.01048 | -0.004 | -75.208
-7 | -0.736 | 0.01007 | -0.005 | -73.045
-6.5 | -0.682 | 0.00966 | -0.006 | -70.546
-6 | -0.626 | 0.00932 | -0.007 | -67.178
-5.5 | -0.57 | 0.009 | -0.008 | -63.297
-5 | -0.512 | 0.00869 | -0.009 | -58.955
-4.5 | -0.455 | 0.00604 | -0.01 | -75.351
-4 | -0.395 | 0.00524 | -0.011 | -75.323
-3.5 | -0.334 | 0.00511 | -0.012 | -65.247
-3 | -0.272 | 0.00504 | -0.013 | -54.035
-2.5 | -0.211 | 0.00501 | -0.014 | -42.036
-2 | -0.149 | 0.00494 | -0.016 | -30.132
-1.5 | -0.087 | 0.00487 | -0.017 | -17.845
-1 | -0.025 | 0.00485 | -0.018 | -5.113
-0.5 | 0.037 | 0.00486 | -0.019 | 7.676
0 | 0.099 | 0.00488 | -0.02 | 20.374
0.5 | 0.162 | 0.00493 | -0.021 | 32.798
1 | 0.224 | 0.00493 | -0.022 | 45.394
1.5 | 0.286 | 0.00497 | -0.023 | 57.494
2 | 0.348 | 0.00503 | -0.024 | 69.118
2.5 | 0.41 | 0.00512 | -0.025 | 80.005
3 | 0.47 | 0.00519 | -0.026 | 90.586
3.5 | 0.531 | 0.00529 | -0.027 | 100.359
4 | 0.592 | 0.00544 | -0.028 | 108.689
4.5 | 0.652 | 0.00558 | -0.029 | 116.849
5 | 0.709 | 0.00637 | -0.03 | 111.437
5.5 | 0.759 | 0.00987 | -0.03 | 76.945
6 | 0.815 | 0.01028 | -0.031 | 79.269
6.5 | 0.869 | 0.01076 | -0.032 | 80.782
7 | 0.922 | 0.01118 | -0.033 | 82.473
7.5 | 0.974 | 0.01161 | -0.034 | 83.863
8 | 1.023 | 0.01218 | -0.035 | 84.022
8.5 | 1.07 | 0.01269 | -0.036 | 84.316
9 | 1.114 | 0.01327 | -0.037 | 83.893
9.5 | 1.155 | 0.0139 | -0.038 | 83.071
10 | 1.193 | 0.01452 | -0.039 | 82.176
10.5 | 1.228 | 0.01525 | -0.039 | 80.535
11 | 1.26 | 0.01598 | -0.04 | 78.861
11.5 | 1.288 | 0.01684 | -0.041 | 76.497
12 | 1.313 | 0.01772 | -0.042 | 74.079
12.5 | 1.334 | 0.01863 | -0.043 | 71.577
13 | 1.351 | 0.01972 | -0.044 | 68.484
13.5 | 1.364 | 0.02072 | -0.044 | 65.849
14 | 1.373 | 0.02221 | -0.045 | 61.803
14.5 | 1.378 | 0.02356 | -0.046 | 58.486
15 | 1.379 | 0.02521 | -0.046 | 54.713
15.5 | 1.375 | 0.02687 | -0.047 | 51.167
16 | 1.364 | 0.02906 | -0.048 | 46.921
16.5 | 1.349 | 0.03115 | -0.048 | 43.315
17 | 1.33 | 0.034 | -0.049 | 39.125
17.5 | 1.311 | 0.03611 | -0.049 | 36.293
18 | 1.284 | 0.0404 | -0.05 | 31.777
18.5 | 1.261 | 0.04235 | -0.05 | 29.77
19 | 1.225 | 0.04994 | -0.05 | 24.523
19.5 | 1.198 | 0.05232 | -0.051 | 22.908
20 | 1.163 | 0.05973 | -0.051 | 19.467

## 74. Re 5M Mach 0.00 (2)
BIGFOIL.COM POLAR EXPORT
NACA65-118 a=0.8
NACA65-118 a=0.8 |  |  |  | Cl Max: | 1.5502 | at alpha= | 20 | deg
XFOIL ncrit=9 |  |  |  | L/D Max: | 96.4454 | at alpha= | 3 | deg
Re: | 5000000 |  |  | Cd Min: | 0.05347 | at alpha= | 20 | deg
Mach: | 0 |  |  | Cl=0 at alpha= | -0.78869 | deg
|  |  |  | @ Cl=0.1, Cd= | 0.0041809
|  |  |  | @ Cl=0.4, Cd= | 0.0044224
|  |  |  | @ Cl=0.6, Cd= | 0.007054
alpha (deg) | Cl | Cd | Cm | Cl/Cd
-20 | -1.4618 | 0.04825 | -0.0511 | -30.2964
-19.5 | -1.4491 | 0.04451 | -0.0513 | -32.5567
-19 | -1.4352 | 0.04103 | -0.0513 | -34.9793
-18.5 | -1.4146 | 0.03823 | -0.0511 | -37.0024
-18 | -1.3963 | 0.03533 | -0.0507 | -39.5217
-17.5 | -1.3759 | 0.03271 | -0.0501 | -42.0636
-17 | -1.3614 | 0.02974 | -0.0489 | -45.7767
-16.5 | -1.3252 | 0.02721 | -0.0511 | -48.7027
-16 | -1.3021 | 0.02522 | -0.0499 | -51.6297
-15.5 | -1.2789 | 0.02345 | -0.0481 | -54.5373
-15 | -1.2538 | 0.02182 | -0.0463 | -57.461
-14.5 | -1.2266 | 0.02034 | -0.0445 | -60.3048
-14 | -1.1987 | 0.01894 | -0.0426 | -63.2893
-13.5 | -1.1696 | 0.01767 | -0.0407 | -66.1913
-13 | -1.1369 | 0.01663 | -0.0389 | -68.3644
-12.5 | -1.1063 | 0.01552 | -0.0368 | -71.2822
-12 | -1.0776 | 0.01439 | -0.0341 | -74.8853
-11.5 | -1.0471 | 0.01344 | -0.0315 | -77.9092
-11 | -1.0145 | 0.01265 | -0.0289 | -80.1976
-10.5 | -0.9817 | 0.01196 | -0.0261 | -82.0819
-9.5 | -0.9159 | 0.01098 | -0.0193 | -83.4153
-9 | -0.8735 | 0.01049 | -0.0176 | -83.2698
-8.5 | -0.8275 | 0.01006 | -0.0165 | -82.2565
-8 | -0.7784 | 0.00971 | -0.0159 | -80.1648
-7.5 | -0.7279 | 0.00936 | -0.0155 | -77.7671
-7 | -0.677 | 0.00901 | -0.0152 | -75.1387
-6.5 | -0.6239 | 0.00871 | -0.0152 | -71.6303
-6 | -0.5709 | 0.0084 | -0.0153 | -67.9643
-5.5 | -0.5171 | 0.00808 | -0.0154 | -63.9975
-5 | -0.4642 | 0.00768 | -0.0154 | -60.4427
-4.5 | -0.4123 | 0.00718 | -0.0153 | -57.4234
-4 | -0.3606 | 0.00656 | -0.0152 | -54.9695
-3.5 | -0.3086 | 0.00591 | -0.0152 | -52.2166
-3 | -0.2572 | 0.00514 | -0.0152 | -50.0389
-2.5 | -0.2032 | 0.00448 | -0.0156 | -45.3571
-2 | -0.145 | 0.00428 | -0.0165 | -33.8785
-1.5 | -0.0856 | 0.00423 | -0.0175 | -20.2364
-1 | -0.0254 | 0.0042 | -0.0187 | -6.0476
-0.5 | 0.0347 | 0.00417 | -0.0199 | 8.3213
0 | 0.0947 | 0.00418 | -0.021 | 22.6555
0.5 | 0.1547 | 0.00419 | -0.0222 | 36.9212
1 | 0.2149 | 0.00421 | -0.0233 | 51.0451
1.5 | 0.2747 | 0.00426 | -0.0244 | 64.4836
2 | 0.3342 | 0.00431 | -0.0255 | 77.5406
2.5 | 0.3934 | 0.00439 | -0.0265 | 89.6128
3 | 0.4504 | 0.00467 | -0.0272 | 96.4454
3.5 | 0.4998 | 0.00546 | -0.0267 | 91.5385
4 | 0.5481 | 0.00626 | -0.026 | 87.5559
4.5 | 0.5961 | 0.00699 | -0.0253 | 85.279
5 | 0.6418 | 0.00774 | -0.0241 | 82.9199
5.5 | 0.688 | 0.00837 | -0.0229 | 82.1983
6 | 0.7342 | 0.00893 | -0.0217 | 82.2172
6.5 | 0.7814 | 0.00935 | -0.0207 | 83.5722
7 | 0.8279 | 0.00976 | -0.0195 | 84.8258
7.5 | 0.8725 | 0.01014 | -0.018 | 86.0454
8 | 0.9069 | 0.01053 | -0.0145 | 86.1254
8.5 | 0.9398 | 0.01108 | -0.011 | 84.8195
9 | 0.9759 | 0.01163 | -0.0083 | 83.9123
9.5 | 1.0106 | 0.01229 | -0.0056 | 82.2295
10 | 1.0436 | 0.0131 | -0.0029 | 79.6641
10.5 | 1.0769 | 0.01394 | -0.0004 | 77.2525
11 | 1.1116 | 0.01478 | 0.0018 | 75.2097
11.5 | 1.144 | 0.01577 | 0.0041 | 72.5428
12 | 1.1757 | 0.01684 | 0.0063 | 69.8159
12.5 | 1.2046 | 0.01812 | 0.0086 | 66.479
13 | 1.2314 | 0.01958 | 0.011 | 62.8907
13.5 | 1.2619 | 0.02087 | 0.0128 | 60.4648
14 | 1.29 | 0.02234 | 0.0146 | 57.744
14.5 | 1.3175 | 0.02387 | 0.0164 | 55.1948
15 | 1.3408 | 0.02551 | 0.0187 | 52.5598
16 | 1.4012 | 0.02952 | 0.0192 | 47.4661
16.5 | 1.4213 | 0.03205 | 0.0205 | 44.3463
17 | 1.44 | 0.03477 | 0.0217 | 41.415
17.5 | 1.4613 | 0.03741 | 0.0225 | 39.0617
18 | 1.4819 | 0.04018 | 0.0231 | 36.8815
18.5 | 1.5037 | 0.04291 | 0.0235 | 35.0431
19 | 1.5207 | 0.04618 | 0.0238 | 32.9298
19.5 | 1.5361 | 0.04971 | 0.0239 | 30.9012
20 | 1.5502 | 0.05347 | 0.0237 | 28.992

## 75. Re 5M Mach 0.10 (1)
BIGFOIL.COM POLAR EXPORT
NACA65-118 a=0.8
NACA65-118 a=0.8 |  |  |  | Cl Max: | 1.362 | at alpha= | 14.5 | deg
JavaFoil+Calcfoil stall+Eppler ext transition |  |  |  | L/D Max: | 117.264 | at alpha= | 5 | deg
Re: | 5000000 |  |  | Cd Min: | 0.00488 | at alpha= | -0.5 | deg
Mach: | 0.1 |  |  | Cl=0 at alpha= | -0.80159 | deg
|  |  |  | @ Cl=0.1, Cd= | 0.00493
|  |  |  | @ Cl=0.4, Cd= | 0.0051364
|  |  |  | @ Cl=0.6, Cd= | 0.0054458
alpha (deg) | Cl | Cd | Cm | Cl/Cd
-20 | -0.98 | 0.11825 | 0.014 | -8.291
-19.5 | -0.997 | 0.11709 | 0.013 | -8.512
-19 | -1.076 | 0.06849 | 0.015 | -15.717
-18.5 | -1.118 | 0.05305 | 0.015 | -21.066
-18 | -1.149 | 0.04389 | 0.014 | -26.167
-17.5 | -1.17 | 0.03895 | 0.014 | -30.052
-17 | -1.19 | 0.03442 | 0.013 | -34.568
-16.5 | -1.204 | 0.03123 | 0.012 | -38.554
-16 | -1.214 | 0.02876 | 0.011 | -42.219
-15.5 | -1.221 | 0.02644 | 0.011 | -46.171
-15 | -1.223 | 0.0246 | 0.01 | -49.712
-14.5 | -1.221 | 0.02287 | 0.009 | -53.416
-14 | -1.215 | 0.02141 | 0.008 | -56.781
-13.5 | -1.206 | 0.01998 | 0.007 | -60.324
-13 | -1.191 | 0.01881 | 0.006 | -63.336
-12.5 | -1.173 | 0.01767 | 0.005 | -66.382
-12 | -1.151 | 0.01668 | 0.005 | -69.023
-11.5 | -1.125 | 0.01576 | 0.004 | -71.413
-11 | -1.095 | 0.01491 | 0.003 | -73.446
-10.5 | -1.062 | 0.01411 | 0.002 | -75.244
-10 | -1.023 | 0.01347 | 0.001 | -75.966
-9.5 | -0.982 | 0.01278 | 0 | -76.8
-9 | -0.937 | 0.01216 | -0.001 | -77.084
-8.5 | -0.891 | 0.01162 | -0.002 | -76.622
-8 | -0.842 | 0.01108 | -0.003 | -76.004
-7.5 | -0.791 | 0.01061 | -0.004 | -74.563
-7 | -0.739 | 0.01019 | -0.005 | -72.452
-6.5 | -0.684 | 0.00976 | -0.006 | -70.104
-6 | -0.629 | 0.00939 | -0.007 | -66.952
-5.5 | -0.572 | 0.00905 | -0.008 | -63.245
-5 | -0.514 | 0.00876 | -0.009 | -58.694
-4.5 | -0.457 | 0.00603 | -0.01 | -75.871
-4 | -0.396 | 0.00521 | -0.011 | -76.025
-3.5 | -0.335 | 0.00513 | -0.012 | -65.308
-3 | -0.274 | 0.00504 | -0.014 | -54.24
-2.5 | -0.212 | 0.00498 | -0.015 | -42.469
-2 | -0.15 | 0.00493 | -0.016 | -30.35
-1.5 | -0.087 | 0.00489 | -0.017 | -17.855
-1 | -0.025 | 0.00491 | -0.018 | -5.073
-0.5 | 0.038 | 0.00488 | -0.019 | 7.694
0 | 0.1 | 0.00493 | -0.02 | 20.285
0.5 | 0.162 | 0.00492 | -0.021 | 33.012
1 | 0.225 | 0.00495 | -0.022 | 45.408
1.5 | 0.287 | 0.00497 | -0.023 | 57.752
2 | 0.35 | 0.00508 | -0.024 | 68.797
2.5 | 0.412 | 0.00515 | -0.025 | 79.952
3 | 0.473 | 0.00522 | -0.026 | 90.544
3.5 | 0.534 | 0.00532 | -0.027 | 100.255
4 | 0.595 | 0.00543 | -0.028 | 109.458
4.5 | 0.655 | 0.00562 | -0.029 | 116.614
5 | 0.712 | 0.00607 | -0.03 | 117.264
5.5 | 0.763 | 0.00993 | -0.031 | 76.807
6 | 0.818 | 0.01035 | -0.032 | 79.05
6.5 | 0.873 | 0.01082 | -0.033 | 80.671
7 | 0.926 | 0.01126 | -0.033 | 82.24
7.5 | 0.978 | 0.01173 | -0.034 | 83.353
8 | 1.027 | 0.01228 | -0.035 | 83.647
8.5 | 1.073 | 0.0128 | -0.036 | 83.853
9 | 1.117 | 0.01339 | -0.037 | 83.373
9.5 | 1.157 | 0.01404 | -0.038 | 82.408
10 | 1.195 | 0.0147 | -0.039 | 81.281
10.5 | 1.229 | 0.01545 | -0.04 | 79.544
11 | 1.26 | 0.01624 | -0.04 | 77.605
11.5 | 1.287 | 0.01709 | -0.041 | 75.304
12 | 1.31 | 0.01791 | -0.042 | 73.148
12.5 | 1.329 | 0.01893 | -0.043 | 70.222
13 | 1.344 | 0.02005 | -0.044 | 67.01
13.5 | 1.355 | 0.02108 | -0.044 | 64.265
14 | 1.361 | 0.02268 | -0.045 | 59.988
14.5 | 1.362 | 0.02426 | -0.046 | 56.168
15 | 1.36 | 0.02603 | -0.047 | 52.259
15.5 | 1.352 | 0.02801 | -0.047 | 48.252
16 | 1.337 | 0.0301 | -0.048 | 44.417
16.5 | 1.317 | 0.03268 | -0.048 | 40.297
17 | 1.294 | 0.0354 | -0.049 | 36.57
17.5 | 1.27 | 0.03763 | -0.05 | 33.76
18 | 1.238 | 0.04269 | -0.05 | 28.992
18.5 | 1.205 | 0.04726 | -0.05 | 25.5
19 | 1.166 | 0.05486 | -0.05 | 21.257
19.5 | 1.133 | 0.05902 | -0.05 | 19.197

## 76. Re 5M Mach 0.10 (2)
BIGFOIL.COM POLAR EXPORT
NACA65-118 a=0.8
NACA65-118 a=0.8 |  |  |  | Cl Max: | 1.5423 | at alpha= | 20 | deg
XFOIL ncrit=9 |  |  |  | L/D Max: | 97.045 | at alpha= | 3 | deg
Re: | 5000000 |  |  | Cd Min: | 0.05638 | at alpha= | 20 | deg
Mach: | 0.1 |  |  | Cl=0 at alpha= | -0.78843 | deg
|  |  |  | @ Cl=0.1, Cd= | 0.0041908
|  |  |  | @ Cl=0.4, Cd= | 0.0044193
|  |  |  | @ Cl=0.6, Cd= | 0.0070645
alpha (deg) | Cl | Cd | Cm | Cl/Cd
-20 | -1.4512 | 0.05126 | -0.053 | -28.3106
-19.5 | -1.4408 | 0.04712 | -0.0533 | -30.5772
-19 | -1.4288 | 0.04328 | -0.0534 | -33.0129
-18.5 | -1.4096 | 0.04023 | -0.0532 | -35.0385
-18 | -1.3923 | 0.0371 | -0.0528 | -37.5283
-17.5 | -1.3727 | 0.03429 | -0.0522 | -40.0321
-17 | -1.3526 | 0.03159 | -0.0514 | -42.8173
-16.5 | -1.3239 | 0.02862 | -0.0528 | -46.2579
-16 | -1.2988 | 0.02631 | -0.0523 | -49.3653
-15.5 | -1.2767 | 0.02439 | -0.0504 | -52.3452
-15 | -1.2522 | 0.02264 | -0.0486 | -55.3092
-14.5 | -1.2256 | 0.02105 | -0.0467 | -58.2233
-14 | -1.198 | 0.01957 | -0.0447 | -61.2161
-13.5 | -1.1694 | 0.0182 | -0.0427 | -64.2527
-13 | -1.137 | 0.01708 | -0.0409 | -66.5691
-12.5 | -1.1051 | 0.01598 | -0.0388 | -69.1552
-12 | -1.0757 | 0.01482 | -0.0363 | -72.5843
-11.5 | -1.046 | 0.01376 | -0.0335 | -76.0174
-11 | -1.0135 | 0.0129 | -0.0309 | -78.5659
-10.5 | -0.9803 | 0.01216 | -0.0281 | -80.6168
-10 | -0.9472 | 0.01155 | -0.0249 | -82.0087
-9.5 | -0.9157 | 0.01106 | -0.0211 | -82.7939
-9 | -0.8755 | 0.0106 | -0.0188 | -82.5943
-8.5 | -0.8304 | 0.01014 | -0.0174 | -81.8935
-8 | -0.7816 | 0.00977 | -0.0166 | -80
-7.5 | -0.7308 | 0.00943 | -0.0162 | -77.4973
-7 | -0.68 | 0.00906 | -0.0157 | -75.0552
-6.5 | -0.6268 | 0.00876 | -0.0157 | -71.5525
-6 | -0.5737 | 0.00844 | -0.0156 | -67.9739
-5.5 | -0.5195 | 0.00813 | -0.0157 | -63.8991
-5 | -0.4664 | 0.00772 | -0.0157 | -60.4145
-4.5 | -0.4143 | 0.00721 | -0.0156 | -57.4619
-3.5 | -0.3102 | 0.00594 | -0.0154 | -52.2222
-3 | -0.2587 | 0.00515 | -0.0153 | -50.233
-2.5 | -0.2045 | 0.00449 | -0.0156 | -45.5457
-2 | -0.146 | 0.00428 | -0.0165 | -34.1121
-1 | -0.0256 | 0.00421 | -0.0188 | -6.0808
-0.5 | 0.0349 | 0.00418 | -0.02 | 8.3493
0 | 0.0953 | 0.00419 | -0.0211 | 22.7446
0.5 | 0.1557 | 0.0042 | -0.0223 | 37.0714
1 | 0.2162 | 0.00422 | -0.0235 | 51.2322
1.5 | 0.2765 | 0.00427 | -0.0246 | 64.7541
2 | 0.3363 | 0.00432 | -0.0257 | 77.8472
2.5 | 0.3959 | 0.0044 | -0.0267 | 89.9773
3 | 0.4532 | 0.00467 | -0.0273 | 97.045
3.5 | 0.5027 | 0.00548 | -0.0268 | 91.7336
4 | 0.5511 | 0.00628 | -0.0261 | 87.7548
5 | 0.6446 | 0.00778 | -0.0239 | 82.8535
5.5 | 0.6908 | 0.00841 | -0.0227 | 82.1403
6 | 0.7365 | 0.009 | -0.0213 | 81.8333
6.5 | 0.7836 | 0.00942 | -0.0201 | 83.1847
7 | 0.8296 | 0.00983 | -0.0188 | 84.3947
7.5 | 0.8725 | 0.0102 | -0.0168 | 85.5392
8 | 0.9048 | 0.01064 | -0.0129 | 85.0376
8.5 | 0.9389 | 0.01121 | -0.0096 | 83.7556
9 | 0.9752 | 0.01181 | -0.0069 | 82.5741
9.5 | 1.01 | 0.01251 | -0.0042 | 80.7354
10 | 1.0425 | 0.01338 | -0.0013 | 77.9148
10.5 | 1.0765 | 0.01423 | 0.0012 | 75.65
11 | 1.1112 | 0.01513 | 0.0033 | 73.4435
11.5 | 1.1434 | 0.01618 | 0.0057 | 70.6675
12 | 1.1749 | 0.01732 | 0.008 | 67.8349
12.5 | 1.2031 | 0.0187 | 0.0104 | 64.3369
13 | 1.2309 | 0.02016 | 0.0127 | 61.0565
13.5 | 1.2616 | 0.02151 | 0.0145 | 58.6518
14 | 1.2892 | 0.02308 | 0.0165 | 55.8579
14.5 | 1.3163 | 0.02472 | 0.0183 | 53.2484
15 | 1.3393 | 0.02647 | 0.0207 | 50.5969
16 | 1.3995 | 0.03073 | 0.0211 | 45.5418
16.5 | 1.4173 | 0.03353 | 0.0226 | 42.2696
17 | 1.4399 | 0.03607 | 0.0235 | 39.9196
17.5 | 1.4607 | 0.03887 | 0.0243 | 37.5791
18 | 1.48 | 0.04187 | 0.025 | 35.3475
18.5 | 1.5001 | 0.04491 | 0.0254 | 33.4024
19 | 1.5159 | 0.04845 | 0.0256 | 31.2879
19.5 | 1.5296 | 0.05228 | 0.0256 | 29.2578
20 | 1.5423 | 0.05638 | 0.0254 | 27.3554

## 77. Re 5M Mach 0.25 (1)
BIGFOIL.COM POLAR EXPORT
NACA65-118 a=0.8
NACA65-118 a=0.8 |  |  |  | Cl Max: | 1.283 | at alpha= | 12.5 | deg
JavaFoil+Calcfoil stall+Eppler ext transition |  |  |  | L/D Max: | 117.854 | at alpha= | 4.5 | deg
Re: | 5000000 |  |  | Cd Min: | 0.00492 | at alpha= | -1 | deg
Mach: | 0.25 |  |  | Cl=0 at alpha= | -0.8 | deg
|  |  |  | @ Cl=0.1, Cd= | 0.0049491
|  |  |  | @ Cl=0.4, Cd= | 0.0051669
|  |  |  | @ Cl=0.6, Cd= | 0.0055486
alpha (deg) | Cl | Cd | Cm | Cl/Cd
-18 | -0.722 | 0.14167 | 0.009 | -5.095
-17.5 | -0.769 | 0.13189 | 0.009 | -5.834
-17 | -0.817 | 0.11813 | 0.009 | -6.919
-16.5 | -0.865 | 0.10335 | 0.009 | -8.367
-16 | -0.987 | 0.04587 | 0.011 | -21.506
-15.5 | -1.042 | 0.03403 | 0.011 | -30.619
-15 | -1.075 | 0.03023 | 0.01 | -35.569
-14.5 | -1.101 | 0.02729 | 0.009 | -40.347
-14 | -1.12 | 0.02462 | 0.008 | -45.502
-13.5 | -1.131 | 0.02261 | 0.007 | -50.049
-13 | -1.136 | 0.021 | 0.006 | -54.068
-12.5 | -1.133 | 0.01954 | 0.006 | -57.967
-12 | -1.123 | 0.01834 | 0.005 | -61.243
-11.5 | -1.108 | 0.01729 | 0.004 | -64.087
-11 | -1.087 | 0.01621 | 0.003 | -67.088
-10.5 | -1.061 | 0.01525 | 0.002 | -69.585
-10 | -1.028 | 0.01437 | 0.001 | -71.579
-9.5 | -0.99 | 0.01364 | 0 | -72.562
-9 | -0.948 | 0.01288 | -0.001 | -73.644
-8.5 | -0.904 | 0.01225 | -0.002 | -73.766
-8 | -0.856 | 0.01165 | -0.003 | -73.467
-7.5 | -0.806 | 0.01107 | -0.004 | -72.804
-7 | -0.753 | 0.01059 | -0.005 | -71.163
-6.5 | -0.699 | 0.01015 | -0.006 | -68.838
-6 | -0.643 | 0.00971 | -0.007 | -66.214
-5.5 | -0.585 | 0.00933 | -0.008 | -62.715
-5 | -0.526 | 0.00901 | -0.01 | -58.376
-4.5 | -0.466 | 0.00868 | -0.011 | -53.727
-4 | -0.407 | 0.00529 | -0.012 | -76.959
-3.5 | -0.344 | 0.00516 | -0.013 | -66.789
-3 | -0.281 | 0.00511 | -0.014 | -54.984
-2.5 | -0.217 | 0.00505 | -0.015 | -43.035
-2 | -0.154 | 0.00502 | -0.016 | -30.656
-1.5 | -0.09 | 0.00495 | -0.017 | -18.12
-1 | -0.026 | 0.00492 | -0.018 | -5.201
-0.5 | 0.039 | 0.00493 | -0.019 | 7.815
0 | 0.103 | 0.00495 | -0.02 | 20.753
0.5 | 0.167 | 0.00499 | -0.021 | 33.472
1 | 0.231 | 0.005 | -0.022 | 46.179
1.5 | 0.295 | 0.00503 | -0.024 | 58.724
2 | 0.359 | 0.00509 | -0.025 | 70.521
2.5 | 0.423 | 0.00521 | -0.026 | 81.233
3 | 0.486 | 0.00531 | -0.027 | 91.359
3.5 | 0.548 | 0.0054 | -0.028 | 101.612
4 | 0.611 | 0.00558 | -0.029 | 109.363
4.5 | 0.672 | 0.00571 | -0.03 | 117.854
5 | 0.729 | 0.00698 | -0.031 | 104.444
5.5 | 0.781 | 0.01029 | -0.031 | 75.824
6 | 0.837 | 0.01079 | -0.032 | 77.579
6.5 | 0.892 | 0.01128 | -0.033 | 79.108
7 | 0.945 | 0.01179 | -0.034 | 80.192
7.5 | 0.997 | 0.0123 | -0.035 | 81.071
8 | 1.045 | 0.01291 | -0.036 | 80.975
8.5 | 1.09 | 0.01354 | -0.037 | 80.458
9 | 1.131 | 0.01418 | -0.038 | 79.725
9.5 | 1.168 | 0.01493 | -0.039 | 78.224
10 | 1.2 | 0.01574 | -0.04 | 76.254
10.5 | 1.228 | 0.01658 | -0.041 | 74.051
11 | 1.25 | 0.01751 | -0.041 | 71.397
11.5 | 1.267 | 0.01848 | -0.042 | 68.567
12 | 1.278 | 0.01968 | -0.043 | 64.937
12.5 | 1.283 | 0.02079 | -0.044 | 61.704
13 | 1.28 | 0.02244 | -0.045 | 57.037
13.5 | 1.27 | 0.02421 | -0.045 | 52.465
14 | 1.253 | 0.02642 | -0.046 | 47.414
14.5 | 1.229 | 0.0287 | -0.047 | 42.822
15 | 1.198 | 0.03144 | -0.047 | 38.105
15.5 | 1.156 | 0.03528 | -0.048 | 32.767
16 | 1.099 | 0.04111 | -0.048 | 26.73
16.5 | 1.005 | 0.06317 | -0.045 | 15.915
17 | 0.903 | 0.09747 | -0.04 | 9.264
17.5 | 0.824 | 0.12357 | -0.035 | 6.666

## 78. Re 5M Mach 0.25 (2)
BIGFOIL.COM POLAR EXPORT
NACA65-118 a=0.8
NACA65-118 a=0.8 |  |  |  | Cl Max: | 1.4689 | at alpha= | 19 | deg
XFOIL ncrit=9 |  |  |  | L/D Max: | 99.5329 | at alpha= | 3 | deg
Re: | 5000000 |  |  | Cd Min: | 0.07778 | at alpha= | 20 | deg
Mach: | 0.25 |  |  | Cl=0 at alpha= | -0.78732 | deg
|  |  |  | @ Cl=0.1, Cd= | 0.0042689
|  |  |  | @ Cl=0.4, Cd= | 0.0044392
|  |  |  | @ Cl=0.6, Cd= | 0.0070099
alpha (deg) | Cl | Cd | Cm | Cl/Cd
-20 | -1.3212 | 0.07729 | -0.0562 | -17.0941
-19.5 | -1.3402 | 0.06826 | -0.0596 | -19.6338
-19 | -1.343 | 0.06155 | -0.0615 | -21.8197
-18.5 | -1.342 | 0.0556 | -0.0626 | -24.1367
-18 | -1.3382 | 0.05026 | -0.063 | -26.6255
-16.5 | -1.3003 | 0.03754 | -0.0625 | -34.6377
-16 | -1.2653 | 0.034 | -0.065 | -37.2147
-15.5 | -1.252 | 0.03085 | -0.0628 | -40.5835
-15 | -1.2361 | 0.02796 | -0.0606 | -44.2096
-14.5 | -1.213 | 0.02566 | -0.0585 | -47.272
-14 | -1.1876 | 0.02363 | -0.0563 | -50.2581
-13.5 | -1.162 | 0.02171 | -0.0539 | -53.5237
-13 | -1.1321 | 0.02011 | -0.0515 | -56.2954
-12.5 | -1.1019 | 0.01858 | -0.0491 | -59.3057
-12 | -1.0685 | 0.01727 | -0.0467 | -61.8703
-11.5 | -1.0371 | 0.01595 | -0.044 | -65.0219
-11 | -1.0079 | 0.01462 | -0.0409 | -68.9398
-10.5 | -0.974 | 0.01356 | -0.038 | -71.8289
-10 | -0.9389 | 0.01266 | -0.0351 | -74.1627
-9.5 | -0.9037 | 0.01187 | -0.032 | -76.1331
-9 | -0.8682 | 0.01121 | -0.0286 | -77.4487
-8.5 | -0.8399 | 0.01063 | -0.0235 | -79.0122
-8 | -0.7953 | 0.01016 | -0.0213 | -78.2776
-7.5 | -0.7459 | 0.00976 | -0.02 | -76.4242
-7 | -0.6948 | 0.00937 | -0.0189 | -74.1515
-6.5 | -0.6421 | 0.009 | -0.0182 | -71.3444
-6 | -0.5877 | 0.00867 | -0.0178 | -67.7855
-5.5 | -0.5325 | 0.00833 | -0.0176 | -63.9256
-5 | -0.4775 | 0.00797 | -0.0174 | -59.9122
-4.5 | -0.4246 | 0.00742 | -0.017 | -57.2237
-3.5 | -0.3194 | 0.00609 | -0.0162 | -52.4466
-3 | -0.2669 | 0.00523 | -0.016 | -51.0325
-2.5 | -0.2118 | 0.00453 | -0.0161 | -46.755
-2 | -0.1513 | 0.00434 | -0.017 | -34.8618
-1.5 | -0.0892 | 0.00427 | -0.0181 | -20.8899
-1 | -0.0265 | 0.00425 | -0.0194 | -6.2353
-0.5 | 0.0358 | 0.00423 | -0.0205 | 8.4634
0 | 0.0983 | 0.00427 | -0.0217 | 23.0211
0.5 | 0.161 | 0.00423 | -0.023 | 38.0615
1 | 0.2235 | 0.00426 | -0.0242 | 52.4648
1.5 | 0.286 | 0.00431 | -0.0253 | 66.3573
2 | 0.3478 | 0.00438 | -0.0264 | 79.4064
2.5 | 0.4095 | 0.00445 | -0.0274 | 92.0225
3 | 0.4688 | 0.00471 | -0.0281 | 99.5329
3.5 | 0.5188 | 0.00559 | -0.0272 | 92.8086
4 | 0.567 | 0.00644 | -0.0261 | 88.0435
4.5 | 0.6139 | 0.00725 | -0.0246 | 84.6759
5 | 0.6582 | 0.00807 | -0.0226 | 81.5613
5.5 | 0.7029 | 0.00873 | -0.0206 | 80.5155
6 | 0.7469 | 0.00932 | -0.0185 | 80.1395
6.5 | 0.7918 | 0.00977 | -0.0164 | 81.044
7 | 0.8247 | 0.01021 | -0.0119 | 80.7738
7.5 | 0.8619 | 0.01075 | -0.0085 | 80.1767
8 | 0.8972 | 0.01143 | -0.0051 | 78.4952
8.5 | 0.9351 | 0.01213 | -0.0023 | 77.0899
9 | 0.9716 | 0.01293 | 0.0005 | 75.1431
9.5 | 1.0056 | 0.01393 | 0.0036 | 72.1895
10 | 1.0399 | 0.01498 | 0.0064 | 69.4192
10.5 | 1.0752 | 0.01605 | 0.009 | 66.9907
11 | 1.1093 | 0.01725 | 0.0115 | 64.3072
11.5 | 1.1399 | 0.01867 | 0.0142 | 61.0552
12 | 1.1689 | 0.02028 | 0.0169 | 57.6381
12.5 | 1.1976 | 0.02197 | 0.0195 | 54.5107
13 | 1.2283 | 0.02365 | 0.0216 | 51.9366
14 | 1.2842 | 0.02757 | 0.0259 | 46.5796
14.5 | 1.3099 | 0.02978 | 0.028 | 43.9859
15 | 1.3308 | 0.0322 | 0.0304 | 41.3292
16 | 1.3777 | 0.03875 | 0.0313 | 35.5535
16.5 | 1.3981 | 0.04202 | 0.0324 | 33.2723
17 | 1.4221 | 0.04513 | 0.0332 | 31.5112
17.5 | 1.436 | 0.04927 | 0.0338 | 29.1455
18 | 1.4458 | 0.05391 | 0.0342 | 26.8188
18.5 | 1.4592 | 0.05848 | 0.0341 | 24.9521
19 | 1.4689 | 0.06357 | 0.0336 | 23.1068
19.5 | 1.4688 | 0.07 | 0.0324 | 20.9829
20 | 1.4596 | 0.07778 | 0.0303 | 18.7657

## 79. Re 5M Mach 0.50 (1)
BIGFOIL.COM POLAR EXPORT
NACA65-118 a=0.8
NACA65-118 a=0.8 |  |  |  | Cl Max: | 1.167 | at alpha= | 20 | deg
JavaFoil+Calcfoil stall+Eppler ext transition |  |  |  | L/D Max: | 115.533 | at alpha= | 3.5 | deg
Re: | 5000000 |  |  | Cd Min: | 0.00514 | at alpha= | -1 | deg
Mach: | 0.5 |  |  | Cl=0 at alpha= | -0.79861 | deg
|  |  |  | @ Cl=0.1, Cd= | 0.0051858
|  |  |  | @ Cl=0.4, Cd= | 0.0054561
|  |  |  | @ Cl=0.6, Cd= | 0.0053318
alpha (deg) | Cl | Cd | Cm | Cl/Cd
-20 | -1.079 | 0.1585 | 0.013 | -6.809
-19.5 | -1.058 | 0.15911 | 0.013 | -6.648
-19 | -1.029 | 0.14997 | 0.012 | -6.864
-18.5 | -0.996 | 0.14739 | 0.011 | -6.758
-18 | -0.968 | 0.13966 | 0.01 | -6.928
-17.5 | -0.94 | 0.13559 | 0.01 | -6.931
-17 | -0.917 | 0.13175 | 0.01 | -6.957
-16.5 | -0.885 | 0.12755 | 0.008 | -6.937
-16 | -0.855 | 0.12364 | 0.008 | -6.917
-15.5 | -0.828 | 0.11728 | 0.007 | -7.056
-15 | -0.802 | 0.1137 | 0.007 | -7.057
-14.5 | -0.771 | 0.10919 | 0.006 | -7.061
-14 | -0.743 | 0.10564 | 0.005 | -7.035
-13.5 | -0.716 | 0.10073 | 0.004 | -7.103
-13 | -0.688 | 0.09851 | 0.004 | -6.982
-12.5 | -0.66 | 0.09029 | 0.003 | -7.305
-12 | -0.632 | 0.08188 | 0.003 | -7.722
-11.5 | -0.606 | 0.074 | 0.002 | -8.196
-11 | -0.677 | 0.02298 | 0.003 | -29.461
-10.5 | -0.547 | 0.07512 | 0.001 | -7.284
-10 | -0.524 | 0.06361 | 0 | -8.234
-9.5 | -0.582 | 0.01991 | 0 | -29.226
-9 | -0.842 | 0.01792 | -0.001 | -46.986
-8.5 | -0.88 | 0.01621 | -0.002 | -54.298
-8 | -0.872 | 0.01496 | -0.004 | -58.298
-7.5 | -0.843 | 0.01398 | -0.005 | -60.342
-7 | -0.803 | 0.01301 | -0.006 | -61.684
-6.5 | -0.753 | 0.01226 | -0.007 | -61.469
-6 | -0.698 | 0.01153 | -0.008 | -60.549
-5.5 | -0.639 | 0.01092 | -0.009 | -58.563
-5 | -0.577 | 0.01034 | -0.011 | -55.804
-4.5 | -0.513 | 0.00985 | -0.012 | -52.058
-4 | -0.447 | 0.00943 | -0.013 | -47.356
-3.5 | -0.384 | 0.00552 | -0.014 | -69.641
-3 | -0.314 | 0.0054 | -0.016 | -58.081
-2.5 | -0.243 | 0.00527 | -0.017 | -46.036
-2 | -0.172 | 0.0052 | -0.018 | -33.08
-1.5 | -0.1 | 0.00518 | -0.019 | -19.38
-1 | -0.029 | 0.00514 | -0.02 | -5.563
-0.5 | 0.043 | 0.00517 | -0.022 | 8.338
0 | 0.115 | 0.00519 | -0.023 | 22.129
0.5 | 0.187 | 0.00526 | -0.024 | 35.465
1 | 0.258 | 0.00529 | -0.025 | 48.851
1.5 | 0.33 | 0.00532 | -0.026 | 61.969
2 | 0.402 | 0.00546 | -0.027 | 73.511
2.5 | 0.473 | 0.00557 | -0.029 | 85.038
3 | 0.542 | 0.00573 | -0.03 | 94.652
3.5 | 0.609 | 0.00527 | -0.031 | 115.533
4 | 0.676 | 0.00597 | -0.032 | 113.21
4.5 | 0.739 | 0.00733 | -0.033 | 100.694
5 | 0.795 | 0.01154 | -0.034 | 68.878
5.5 | 0.856 | 0.01225 | -0.035 | 69.829
6 | 0.913 | 0.01291 | -0.036 | 70.739
6.5 | 0.966 | 0.0137 | -0.037 | 70.538
7 | 1.014 | 0.01459 | -0.038 | 69.475
7.5 | 1.054 | 0.01547 | -0.039 | 68.144
8 | 1.079 | 0.01651 | -0.04 | 65.386
8.5 | 1.077 | 0.01779 | -0.041 | 60.538
9 | 1.018 | 0.01944 | -0.042 | 52.363
9.5 | 0.579 | 0.06634 | -0.02 | 8.732
10 | 0.722 | 0.02279 | -0.044 | 31.666
10.5 | 0.643 | 0.06714 | -0.028 | 9.573
11 | 0.663 | 0.07946 | -0.022 | 8.339
11.5 | 0.812 | 0.02747 | -0.046 | 29.539
12 | 0.722 | 0.08089 | -0.027 | 8.924
12.5 | 0.747 | 0.09024 | -0.026 | 8.276
13 | 0.775 | 0.09679 | -0.027 | 8.003
13.5 | 0.802 | 0.1013 | -0.027 | 7.914
14 | 0.829 | 0.10467 | -0.028 | 7.919
14.5 | 0.859 | 0.10825 | -0.03 | 7.934
15 | 0.89 | 0.11575 | -0.033 | 7.693
15.5 | 0.913 | 0.11787 | -0.031 | 7.742
16 | 0.94 | 0.12209 | -0.032 | 7.702
16.5 | 0.974 | 0.12785 | -0.036 | 7.621
17 | 0.997 | 0.13189 | -0.034 | 7.557
17.5 | 1.024 | 0.13596 | -0.035 | 7.53
18 | 1.054 | 0.14177 | -0.037 | 7.437
18.5 | 1.093 | 0.1411 | -0.041 | 7.745
19 | 1.108 | 0.15114 | -0.038 | 7.328
19.5 | 1.135 | 0.15399 | -0.039 | 7.369
20 | 1.167 | 0.15764 | -0.041 | 7.4

## 80. Re 5M Mach 0.50 (2)
BIGFOIL.COM POLAR EXPORT
NACA65-118 a=0.8
NACA65-118 a=0.8 |  |  |  | Cl Max: | 1.0777 | at alpha= | 12 | deg
XFOIL ncrit=9 |  |  |  | L/D Max: | 109.331 | at alpha= | 3 | deg
Re: | 5000000 |  |  | Cd Min: | 0.15481 | at alpha= | 17 | deg
Mach: | 0.5 |  |  | Cl=0 at alpha= | -0.77978 | deg
|  |  |  | @ Cl=0.1, Cd= | 0.00444
|  |  |  | @ Cl=0.4, Cd= | 0.0045804
|  |  |  | @ Cl=0.6, Cd= | 0.0063395
alpha (deg) | Cl | Cd | Cm | Cl/Cd
-16 | -0.6716 | 0.13697 | -0.0334 | -4.9033
-15.5 | -0.6934 | 0.12288 | -0.0424 | -5.6429
-15 | -0.7179 | 0.10864 | -0.0516 | -6.6081
-14.5 | -0.7434 | 0.09447 | -0.0611 | -7.8692
-14 | -0.7728 | 0.08079 | -0.0704 | -9.5655
-13.5 | -0.7993 | 0.06889 | -0.0776 | -11.6026
-13 | -0.8317 | 0.05784 | -0.0828 | -14.3793
-12 | -0.8925 | 0.0401 | -0.0853 | -22.2569
-11.5 | -0.9034 | 0.03408 | -0.0831 | -26.5082
-11 | -0.9042 | 0.02934 | -0.0795 | -30.818
-10.5 | -0.8949 | 0.02555 | -0.0753 | -35.0254
-10 | -0.8788 | 0.02246 | -0.0708 | -39.1273
-9.5 | -0.8578 | 0.0198 | -0.0662 | -43.3232
-9 | -0.829 | 0.01767 | -0.0617 | -46.9157
-8.5 | -0.7963 | 0.01583 | -0.0574 | -50.3032
-8 | -0.7611 | 0.01423 | -0.0532 | -53.4856
-7.5 | -0.7225 | 0.01287 | -0.0492 | -56.1383
-7 | -0.6814 | 0.01174 | -0.0453 | -58.0409
-6.5 | -0.6394 | 0.01078 | -0.0413 | -59.3135
-5.5 | -0.564 | 0.00942 | -0.031 | -59.8726
-5 | -0.5107 | 0.00896 | -0.0283 | -56.9978
-4.5 | -0.4553 | 0.00849 | -0.0262 | -53.6278
-4 | -0.4044 | 0.00771 | -0.0236 | -52.4514
-3.5 | -0.3537 | 0.00679 | -0.0213 | -52.0913
-2.5 | -0.2448 | 0.00474 | -0.0184 | -51.6456
-2 | -0.1749 | 0.00454 | -0.0193 | -38.5242
-1.5 | -0.1035 | 0.00449 | -0.0204 | -23.0512
-1 | -0.0318 | 0.00447 | -0.0217 | -7.1141
-0.5 | 0.0404 | 0.00444 | -0.0231 | 9.0991
0 | 0.1123 | 0.00444 | -0.0245 | 25.2928
0.5 | 0.1841 | 0.00448 | -0.0258 | 41.0938
1 | 0.2563 | 0.00451 | -0.0272 | 56.8293
1.5 | 0.3282 | 0.00452 | -0.0285 | 72.6106
2 | 0.3997 | 0.00458 | -0.0296 | 87.2707
2.5 | 0.471 | 0.00468 | -0.0306 | 100.641
3 | 0.539 | 0.00493 | -0.0309 | 109.3306
3.5 | 0.5884 | 0.00596 | -0.0283 | 98.7248
4 | 0.626 | 0.00719 | -0.0235 | 87.0654
4.5 | 0.6559 | 0.00829 | -0.0173 | 79.1194
5 | 0.6609 | 0.00945 | -0.0067 | 69.9365
5.5 | 0.6828 | 0.01079 | 0 | 63.2808
6 | 0.7186 | 0.01195 | 0.0044 | 60.1339
6.5 | 0.7587 | 0.01307 | 0.0082 | 58.049
7 | 0.8009 | 0.01425 | 0.0115 | 56.2035
7.5 | 0.84 | 0.01564 | 0.0152 | 53.7084
8 | 0.8791 | 0.01715 | 0.0187 | 51.2595
8.5 | 0.9169 | 0.0188 | 0.0223 | 48.7713
9 | 0.9517 | 0.02071 | 0.0261 | 45.9536
9.5 | 0.9829 | 0.02292 | 0.03 | 42.8839
10 | 1.0133 | 0.02537 | 0.0338 | 39.9409
10.5 | 1.0385 | 0.02828 | 0.0376 | 36.7221
11 | 1.0593 | 0.03165 | 0.0413 | 33.4692
11.5 | 1.0708 | 0.03584 | 0.0449 | 29.8772
12 | 1.0777 | 0.04067 | 0.0479 | 26.4986
12.5 | 1.0739 | 0.04662 | 0.0502 | 23.0352
13 | 1.0527 | 0.05453 | 0.051 | 19.305
13.5 | 1.0247 | 0.06409 | 0.0494 | 15.9885
14 | 0.997 | 0.07478 | 0.0456 | 13.3324
14.5 | 0.9692 | 0.08671 | 0.0396 | 11.1775
15 | 0.9415 | 0.09976 | 0.0317 | 9.4377
15.5 | 0.9167 | 0.11347 | 0.0227 | 8.0788
16 | 0.8957 | 0.12728 | 0.0135 | 7.0372
16.5 | 0.876 | 0.14127 | 0.0043 | 6.2009
17 | 0.8598 | 0.15481 | -0.0045 | 5.5539

## 81. Re 6M Mach 0.00 (1)
BIGFOIL.COM POLAR EXPORT
NACA65-118 a=0.8
NACA65-118 a=0.8 |  |  |  | Cl Max: | 1.381 | at alpha= | 15 | deg
JavaFoil+Calcfoil stall+Eppler ext transition |  |  |  | L/D Max: | 110.328 | at alpha= | 4 | deg
Re: | 6000000 |  |  | Cd Min: | 0.00478 | at alpha= | 0 | deg
Mach: | 0 |  |  | Cl=0 at alpha= | -0.79839 | deg
|  |  |  | @ Cl=0.1, Cd= | 0.0047803
|  |  |  | @ Cl=0.4, Cd= | 0.0050171
|  |  |  | @ Cl=0.6, Cd= | 0.005504
alpha (deg) | Cl | Cd | Cm | Cl/Cd
-20 | -1.094 | 0.0679 | 0.017 | -16.118
-19.5 | -1.111 | 0.06597 | 0.016 | -16.839
-19 | -1.149 | 0.05088 | 0.016 | -22.589
-18.5 | -1.174 | 0.04411 | 0.015 | -26.605
-18 | -1.196 | 0.03844 | 0.014 | -31.103
-17.5 | -1.211 | 0.03489 | 0.014 | -34.722
-17 | -1.225 | 0.03137 | 0.013 | -39.046
-16.5 | -1.235 | 0.02874 | 0.012 | -42.974
-16 | -1.24 | 0.02665 | 0.011 | -46.547
-15.5 | -1.243 | 0.02464 | 0.011 | -50.466
-15 | -1.242 | 0.02301 | 0.01 | -53.976
-14.5 | -1.237 | 0.02142 | 0.009 | -57.761
-14 | -1.228 | 0.02015 | 0.008 | -60.952
-13.5 | -1.216 | 0.01887 | 0.007 | -64.445
-13 | -1.2 | 0.01776 | 0.006 | -67.538
-12.5 | -1.18 | 0.01671 | 0.005 | -70.593
-12 | -1.156 | 0.01581 | 0.005 | -73.12
-11.5 | -1.128 | 0.01496 | 0.004 | -75.428
-11 | -1.097 | 0.01418 | 0.003 | -77.36
-10.5 | -1.062 | 0.01347 | 0.002 | -78.846
-10 | -1.024 | 0.01279 | 0.001 | -80.019
-9.5 | -0.981 | 0.01221 | 0 | -80.341
-9 | -0.937 | 0.01162 | -0.001 | -80.584
-8.5 | -0.889 | 0.01113 | -0.002 | -79.898
-8 | -0.841 | 0.0106 | -0.003 | -79.307
-7.5 | -0.79 | 0.01014 | -0.004 | -77.873
-7 | -0.737 | 0.00978 | -0.005 | -75.336
-6.5 | -0.683 | 0.00939 | -0.006 | -72.721
-6 | -0.627 | 0.00904 | -0.007 | -69.415
-5.5 | -0.571 | 0.00873 | -0.008 | -65.343
-5 | -0.513 | 0.0079 | -0.009 | -64.92
-4.5 | -0.455 | 0.00641 | -0.01 | -70.978
-4 | -0.394 | 0.00578 | -0.011 | -68.311
-3.5 | -0.334 | 0.00507 | -0.012 | -65.779
-3 | -0.272 | 0.00495 | -0.013 | -54.952
-2.5 | -0.211 | 0.00491 | -0.014 | -42.916
-2 | -0.149 | 0.00482 | -0.016 | -30.89
-1.5 | -0.087 | 0.00482 | -0.017 | -18.005
-1 | -0.025 | 0.0048 | -0.018 | -5.162
-0.5 | 0.037 | 0.00481 | -0.019 | 7.765
0 | 0.099 | 0.00478 | -0.02 | 20.791
0.5 | 0.162 | 0.0048 | -0.021 | 33.627
1 | 0.224 | 0.00484 | -0.022 | 46.253
1.5 | 0.286 | 0.00489 | -0.023 | 58.464
2 | 0.348 | 0.00495 | -0.024 | 70.329
2.5 | 0.41 | 0.00503 | -0.025 | 81.477
3 | 0.47 | 0.0051 | -0.026 | 92.138
3.5 | 0.531 | 0.00527 | -0.027 | 100.736
4 | 0.592 | 0.00536 | -0.028 | 110.328
4.5 | 0.652 | 0.00644 | -0.029 | 101.215
5 | 0.708 | 0.00712 | -0.03 | 99.327
5.5 | 0.76 | 0.00957 | -0.031 | 79.438
6 | 0.816 | 0.00995 | -0.031 | 81.995
6.5 | 0.87 | 0.01042 | -0.032 | 83.559
7 | 0.923 | 0.01083 | -0.033 | 85.239
7.5 | 0.975 | 0.01127 | -0.034 | 86.506
8 | 1.024 | 0.01178 | -0.035 | 86.956
8.5 | 1.071 | 0.01227 | -0.036 | 87.3
9 | 1.115 | 0.01283 | -0.037 | 86.912
9.5 | 1.156 | 0.01344 | -0.038 | 86.051
10 | 1.195 | 0.01403 | -0.039 | 85.164
10.5 | 1.23 | 0.01473 | -0.04 | 83.479
11 | 1.262 | 0.01545 | -0.04 | 81.671
11.5 | 1.29 | 0.01628 | -0.041 | 79.246
12 | 1.314 | 0.0171 | -0.042 | 76.888
12.5 | 1.336 | 0.01797 | -0.043 | 74.323
13 | 1.353 | 0.01901 | -0.044 | 71.154
13.5 | 1.366 | 0.01995 | -0.044 | 68.47
14 | 1.375 | 0.02147 | -0.045 | 64.037
14.5 | 1.38 | 0.02273 | -0.046 | 60.705
15 | 1.381 | 0.02421 | -0.047 | 57.048
15.5 | 1.377 | 0.0258 | -0.047 | 53.383
16 | 1.366 | 0.02787 | -0.048 | 49.012
16.5 | 1.351 | 0.03023 | -0.048 | 44.687
17 | 1.333 | 0.03251 | -0.049 | 41.01
17.5 | 1.314 | 0.0345 | -0.05 | 38.072
18 | 1.287 | 0.03847 | -0.05 | 33.46
18.5 | 1.262 | 0.04149 | -0.05 | 30.408
19 | 1.23 | 0.04698 | -0.051 | 26.174
19.5 | 1.203 | 0.04925 | -0.051 | 24.433
20 | 1.166 | 0.05686 | -0.051 | 20.514

## 82. Re 6M Mach 0.00 (2)
BIGFOIL.COM POLAR EXPORT
NACA65-118 a=0.8
NACA65-118 a=0.8 |  |  |  | Cl Max: | 1.5751 | at alpha= | 20 | deg
XFOIL ncrit=9 |  |  |  | L/D Max: | 95.2229 | at alpha= | 3 | deg
Re: | 6000000 |  |  | Cd Min: | 0.05082 | at alpha= | 20 | deg
Mach: | 0 |  |  | Cl=0 at alpha= | -0.79 | deg
|  |  |  | @ Cl=0.1, Cd= | 0.0040292
|  |  |  | @ Cl=0.4, Cd= | 0.0043491
|  |  |  | @ Cl=0.6, Cd= | 0.0070994
alpha (deg) | Cl | Cd | Cm | Cl/Cd
-20 | -1.4969 | 0.04487 | -0.0508 | -33.3608
-19.5 | -1.4824 | 0.04149 | -0.0507 | -35.7291
-19 | -1.4668 | 0.03826 | -0.0504 | -38.3377
-18.5 | -1.4465 | 0.03554 | -0.0501 | -40.7006
-18 | -1.4271 | 0.03285 | -0.0495 | -43.4429
-17.5 | -1.4052 | 0.03042 | -0.0488 | -46.1933
-17 | -1.3807 | 0.02814 | -0.0483 | -49.0654
-16.5 | -1.3364 | 0.02631 | -0.0508 | -50.7944
-16 | -1.3195 | 0.02416 | -0.0486 | -54.6151
-15.5 | -1.2974 | 0.02232 | -0.0466 | -58.1272
-15 | -1.2735 | 0.02064 | -0.0446 | -61.7006
-14.5 | -1.2464 | 0.01919 | -0.0428 | -64.9505
-14 | -1.2178 | 0.01787 | -0.0408 | -68.1477
-13.5 | -1.1883 | 0.01667 | -0.0388 | -71.2837
-13 | -1.156 | 0.01564 | -0.0369 | -73.913
-12.5 | -1.124 | 0.01466 | -0.0347 | -76.6712
-12 | -1.0906 | 0.0138 | -0.0326 | -79.029
-11.5 | -1.0601 | 0.01289 | -0.0298 | -82.242
-11 | -1.0296 | 0.01208 | -0.0268 | -85.2318
-10.5 | -0.9984 | 0.01143 | -0.0234 | -87.3491
-10 | -0.9684 | 0.01094 | -0.0194 | -88.5192
-9.5 | -0.927 | 0.01054 | -0.0175 | -87.9507
-9 | -0.8805 | 0.01016 | -0.0165 | -86.6634
-8.5 | -0.834 | 0.00973 | -0.0154 | -85.7143
-8 | -0.7844 | 0.00936 | -0.0149 | -83.8034
-7.5 | -0.7329 | 0.00906 | -0.0147 | -80.894
-7 | -0.681 | 0.00872 | -0.0146 | -78.0963
-6.5 | -0.6278 | 0.00843 | -0.0146 | -74.4721
-6 | -0.5741 | 0.00813 | -0.0148 | -70.615
-5.5 | -0.5197 | 0.00784 | -0.015 | -66.2883
-5 | -0.4656 | 0.00753 | -0.0152 | -61.8327
-4.5 | -0.4127 | 0.00705 | -0.0152 | -58.539
-4 | -0.3599 | 0.00653 | -0.0153 | -55.1149
-3.5 | -0.307 | 0.00597 | -0.0154 | -51.4238
-3 | -0.2542 | 0.00529 | -0.0156 | -48.0529
-2.5 | -0.2014 | 0.00455 | -0.0158 | -44.2637
-2 | -0.1448 | 0.0042 | -0.0165 | -34.4762
-1.5 | -0.0852 | 0.00408 | -0.0176 | -20.8824
-1 | -0.0252 | 0.00403 | -0.0187 | -6.2531
-0.5 | 0.0348 | 0.00402 | -0.0199 | 8.6567
0 | 0.095 | 0.00403 | -0.0211 | 23.5732
0.5 | 0.1552 | 0.00402 | -0.0223 | 38.607
1 | 0.215 | 0.00406 | -0.0234 | 52.9557
1.5 | 0.2751 | 0.0041 | -0.0245 | 67.0976
2 | 0.3349 | 0.00416 | -0.0257 | 80.5048
2.5 | 0.3934 | 0.0043 | -0.0266 | 91.4884
3 | 0.4485 | 0.00471 | -0.027 | 95.2229
3.5 | 0.496 | 0.00568 | -0.0262 | 87.3239
4 | 0.546 | 0.00634 | -0.0258 | 86.1199
5 | 0.642 | 0.00769 | -0.0241 | 83.485
5.5 | 0.6903 | 0.00821 | -0.0233 | 84.0804
6 | 0.738 | 0.0087 | -0.0224 | 84.8276
6.5 | 0.7866 | 0.00911 | -0.0216 | 86.3447
7 | 0.8342 | 0.00947 | -0.0206 | 88.0887
7.5 | 0.8811 | 0.00982 | -0.0195 | 89.7251
8 | 0.9199 | 0.01021 | -0.0169 | 90.0979
8.5 | 0.9539 | 0.01063 | -0.0134 | 89.7366
9 | 0.9885 | 0.01117 | -0.0103 | 88.496
9.5 | 1.0221 | 0.01184 | -0.0073 | 86.326
10 | 1.0564 | 0.01254 | -0.0047 | 84.2424
10.5 | 1.0918 | 0.01327 | -0.0024 | 82.2758
11 | 1.1262 | 0.01407 | -0.0001 | 80.0426
11.5 | 1.1578 | 0.01506 | 0.0024 | 76.8792
12 | 1.1885 | 0.01615 | 0.0048 | 73.5913
12.5 | 1.2182 | 0.01735 | 0.0072 | 70.2133
13 | 1.2493 | 0.01853 | 0.0092 | 67.4204
13.5 | 1.2801 | 0.01977 | 0.011 | 64.7496
14 | 1.3084 | 0.02119 | 0.013 | 61.7461
14.5 | 1.3363 | 0.02269 | 0.0148 | 58.8938
15 | 1.3614 | 0.02437 | 0.0168 | 55.8638
15.5 | 1.3838 | 0.02602 | 0.019 | 53.1822
17 | 1.4644 | 0.03273 | 0.0206 | 44.7418
17.5 | 1.4866 | 0.0352 | 0.0215 | 42.233
18 | 1.5072 | 0.0379 | 0.0222 | 39.7678
18.5 | 1.5283 | 0.04063 | 0.0228 | 37.6151
19 | 1.5455 | 0.04376 | 0.0233 | 35.3176
19.5 | 1.561 | 0.04719 | 0.0235 | 33.079
20 | 1.5751 | 0.05082 | 0.0236 | 30.9937

## 83. Re 6M Mach 0.10 (1)
BIGFOIL.COM POLAR EXPORT
NACA65-118 a=0.8
NACA65-118 a=0.8 |  |  |  | Cl Max: | 1.365 | at alpha= | 14.5 | deg
JavaFoil+Calcfoil stall+Eppler ext transition |  |  |  | L/D Max: | 110.186 | at alpha= | 4 | deg
Re: | 6000000 |  |  | Cd Min: | 0.00479 | at alpha= | -1 | deg
Mach: | 0.1 |  |  | Cl=0 at alpha= | -0.80159 | deg
|  |  |  | @ Cl=0.1, Cd= | 0.00483
|  |  |  | @ Cl=0.4, Cd= | 0.0050426
|  |  |  | @ Cl=0.6, Cd= | 0.0054883
alpha (deg) | Cl | Cd | Cm | Cl/Cd
-20 | -0.981 | 0.11732 | 0.014 | -8.361
-19.5 | -1.018 | 0.09839 | 0.014 | -10.346
-19 | -1.093 | 0.05821 | 0.015 | -18.778
-18.5 | -1.123 | 0.05001 | 0.015 | -22.446
-18 | -1.151 | 0.0424 | 0.014 | -27.138
-17.5 | -1.175 | 0.03673 | 0.014 | -31.977
-17 | -1.193 | 0.03271 | 0.013 | -36.476
-16.5 | -1.207 | 0.02976 | 0.012 | -40.558
-16 | -1.217 | 0.02749 | 0.011 | -44.268
-15.5 | -1.223 | 0.02531 | 0.011 | -48.324
-15 | -1.225 | 0.0236 | 0.01 | -51.918
-14.5 | -1.223 | 0.02206 | 0.009 | -55.444
-14 | -1.217 | 0.02058 | 0.008 | -59.162
-13.5 | -1.208 | 0.01922 | 0.007 | -62.84
-13 | -1.193 | 0.0181 | 0.006 | -65.908
-12.5 | -1.175 | 0.01698 | 0.005 | -69.202
-12 | -1.153 | 0.01603 | 0.005 | -71.915
-11.5 | -1.127 | 0.01519 | 0.004 | -74.211
-11 | -1.097 | 0.01436 | 0.003 | -76.39
-10.5 | -1.063 | 0.0136 | 0.002 | -78.206
-10 | -1.025 | 0.01299 | 0.001 | -78.928
-9.5 | -0.983 | 0.01233 | 0 | -79.705
-9 | -0.939 | 0.01173 | -0.001 | -80.038
-8.5 | -0.892 | 0.01123 | -0.002 | -79.439
-8 | -0.843 | 0.01071 | -0.003 | -78.745
-7.5 | -0.792 | 0.01026 | -0.004 | -77.197
-7 | -0.74 | 0.00986 | -0.005 | -74.988
-6.5 | -0.685 | 0.00946 | -0.006 | -72.49
-6 | -0.63 | 0.00908 | -0.007 | -69.34
-5.5 | -0.573 | 0.00877 | -0.008 | -65.339
-5 | -0.515 | 0.00795 | -0.009 | -64.763
-4.5 | -0.457 | 0.00646 | -0.01 | -70.764
-4 | -0.396 | 0.0058 | -0.011 | -68.328
-3.5 | -0.335 | 0.00504 | -0.012 | -66.46
-3 | -0.274 | 0.005 | -0.014 | -54.714
-2.5 | -0.212 | 0.00488 | -0.015 | -43.367
-2 | -0.15 | 0.00488 | -0.016 | -30.654
-1.5 | -0.087 | 0.00481 | -0.017 | -18.134
-1 | -0.025 | 0.00479 | -0.018 | -5.199
-0.5 | 0.038 | 0.00481 | -0.019 | 7.791
0 | 0.1 | 0.00483 | -0.02 | 20.697
0.5 | 0.162 | 0.00482 | -0.021 | 33.7
1 | 0.225 | 0.00486 | -0.022 | 46.245
1.5 | 0.287 | 0.00488 | -0.023 | 58.792
2 | 0.35 | 0.00497 | -0.024 | 70.329
2.5 | 0.412 | 0.00506 | -0.025 | 81.448
3 | 0.473 | 0.00514 | -0.026 | 91.999
3.5 | 0.534 | 0.00526 | -0.027 | 101.555
4 | 0.595 | 0.0054 | -0.028 | 110.186
4.5 | 0.655 | 0.00646 | -0.029 | 101.405
5 | 0.711 | 0.00719 | -0.03 | 98.855
5.5 | 0.764 | 0.00962 | -0.031 | 79.384
6 | 0.819 | 0.01002 | -0.032 | 81.777
6.5 | 0.874 | 0.01048 | -0.033 | 83.373
7 | 0.927 | 0.0109 | -0.033 | 85.082
7.5 | 0.979 | 0.01136 | -0.034 | 86.191
8 | 1.028 | 0.01187 | -0.035 | 86.578
8.5 | 1.074 | 0.01237 | -0.036 | 86.82
9 | 1.118 | 0.01295 | -0.037 | 86.351
9.5 | 1.159 | 0.01357 | -0.038 | 85.384
10 | 1.196 | 0.0142 | -0.039 | 84.235
10.5 | 1.231 | 0.01492 | -0.04 | 82.462
11 | 1.261 | 0.01567 | -0.041 | 80.484
11.5 | 1.288 | 0.01649 | -0.041 | 78.116
12 | 1.312 | 0.01728 | -0.042 | 75.912
12.5 | 1.331 | 0.01825 | -0.043 | 72.927
13 | 1.346 | 0.01933 | -0.044 | 69.624
13.5 | 1.356 | 0.02047 | -0.045 | 66.254
14 | 1.363 | 0.02189 | -0.045 | 62.242
14.5 | 1.365 | 0.02332 | -0.046 | 58.528
15 | 1.363 | 0.02501 | -0.047 | 54.485
15.5 | 1.354 | 0.02689 | -0.047 | 50.36
16 | 1.339 | 0.02885 | -0.048 | 46.428
16.5 | 1.32 | 0.03128 | -0.049 | 42.201
17 | 1.297 | 0.03376 | -0.049 | 38.429
17.5 | 1.273 | 0.03591 | -0.05 | 35.461
18 | 1.242 | 0.04051 | -0.05 | 30.648
18.5 | 1.204 | 0.04744 | -0.05 | 25.377
19 | 1.172 | 0.05098 | -0.05 | 22.993
19.5 | 1.129 | 0.06098 | -0.05 | 18.507

## 84. Re 6M Mach 0.10 (2)
BIGFOIL.COM POLAR EXPORT
NACA65-118 a=0.8
NACA65-118 a=0.8 |  |  |  | Cl Max: | 1.568 | at alpha= | 20 | deg
XFOIL ncrit=9 |  |  |  | L/D Max: | 95.6144 | at alpha= | 3 | deg
Re: | 6000000 |  |  | Cd Min: | 0.05357 | at alpha= | 20 | deg
Mach: | 0.1 |  |  | Cl=0 at alpha= | -0.78973 | deg
|  |  |  | @ Cl=0.1, Cd= | 0.0040393
|  |  |  | @ Cl=0.4, Cd= | 0.004341
|  |  |  | @ Cl=0.6, Cd= | 0.0070518
alpha (deg) | Cl | Cd | Cm | Cl/Cd
-20 | -1.4886 | 0.04761 | -0.0529 | -31.2665
-19.5 | -1.4756 | 0.0439 | -0.0529 | -33.6128
-19 | -1.4618 | 0.04038 | -0.0527 | -36.2011
-18.5 | -1.4426 | 0.03742 | -0.0523 | -38.5516
-17 | -1.3819 | 0.02944 | -0.05 | -46.9395
-16.5 | -1.3352 | 0.02737 | -0.0532 | -48.7833
-16 | -1.3136 | 0.0254 | -0.0513 | -51.7165
-15.5 | -1.2937 | 0.02332 | -0.0492 | -55.476
-15 | -1.2714 | 0.02147 | -0.0471 | -59.2175
-14.5 | -1.2451 | 0.0199 | -0.0451 | -62.5678
-14 | -1.2169 | 0.01849 | -0.043 | -65.814
-13.5 | -1.1879 | 0.01719 | -0.0409 | -69.1041
-13 | -1.156 | 0.01608 | -0.0389 | -71.8905
-12.5 | -1.1241 | 0.01504 | -0.0367 | -74.7407
-12 | -1.0904 | 0.01413 | -0.0346 | -77.1691
-11.5 | -1.0583 | 0.01321 | -0.032 | -80.1136
-11 | -1.0282 | 0.01232 | -0.0289 | -83.4578
-10 | -0.9654 | 0.01103 | -0.0219 | -87.5249
-9.5 | -0.9294 | 0.01064 | -0.0188 | -87.3496
-9 | -0.8836 | 0.01024 | -0.0175 | -86.2891
-8.5 | -0.8371 | 0.00981 | -0.0163 | -85.3313
-8 | -0.7878 | 0.00942 | -0.0156 | -83.6306
-7.5 | -0.7363 | 0.00911 | -0.0153 | -80.8233
-7 | -0.6841 | 0.00877 | -0.0151 | -78.0046
-6.5 | -0.631 | 0.00847 | -0.015 | -74.4982
-6 | -0.5769 | 0.00817 | -0.0151 | -70.612
-5.5 | -0.5223 | 0.00788 | -0.0153 | -66.2817
-5 | -0.4679 | 0.00756 | -0.0155 | -61.8915
-4.5 | -0.4147 | 0.00708 | -0.0155 | -58.5734
-4 | -0.3619 | 0.00655 | -0.0155 | -55.2519
-3.5 | -0.3087 | 0.00599 | -0.0156 | -51.5359
-3 | -0.2556 | 0.00531 | -0.0157 | -48.1356
-2.5 | -0.2027 | 0.00456 | -0.0159 | -44.4518
-2 | -0.1457 | 0.0042 | -0.0166 | -34.6905
-1.5 | -0.0857 | 0.00409 | -0.0177 | -20.9535
-1 | -0.0254 | 0.00404 | -0.0188 | -6.2871
-0.5 | 0.035 | 0.00403 | -0.02 | 8.6849
0 | 0.0956 | 0.00404 | -0.0212 | 23.6634
0.5 | 0.1562 | 0.00403 | -0.0224 | 38.7593
1 | 0.2164 | 0.00407 | -0.0235 | 53.1695
1.5 | 0.2768 | 0.00411 | -0.0247 | 67.3479
2 | 0.3371 | 0.00417 | -0.0258 | 80.8393
2.5 | 0.3958 | 0.00431 | -0.0267 | 91.8329
3 | 0.4513 | 0.00472 | -0.0271 | 95.6144
3.5 | 0.4988 | 0.0057 | -0.0263 | 87.5088
4 | 0.5488 | 0.00637 | -0.0258 | 86.1538
4.5 | 0.5979 | 0.00702 | -0.0251 | 85.1709
5 | 0.6448 | 0.00773 | -0.024 | 83.4153
6 | 0.7406 | 0.00876 | -0.022 | 84.5434
6.5 | 0.7893 | 0.00916 | -0.0211 | 86.1681
7 | 0.8367 | 0.00953 | -0.02 | 87.7964
7.5 | 0.8829 | 0.00989 | -0.0187 | 89.272
8 | 0.9174 | 0.01029 | -0.015 | 89.1545
8.5 | 0.9526 | 0.01076 | -0.0118 | 88.5316
9 | 0.9877 | 0.01133 | -0.0088 | 87.1756
9.5 | 1.021 | 0.01206 | -0.0057 | 84.66
10 | 1.0563 | 0.01277 | -0.0032 | 82.7173
10.5 | 1.0919 | 0.01354 | -0.0008 | 80.6425
11 | 1.1263 | 0.01439 | 0.0015 | 78.2696
11.5 | 1.1577 | 0.01544 | 0.0041 | 74.9806
12 | 1.1879 | 0.01662 | 0.0066 | 71.4741
12.5 | 1.2187 | 0.01781 | 0.0089 | 68.4278
13 | 1.2499 | 0.01904 | 0.0109 | 65.646
13.5 | 1.2806 | 0.02035 | 0.0128 | 62.9287
14 | 1.3088 | 0.02185 | 0.0148 | 59.8993
14.5 | 1.3363 | 0.02345 | 0.0167 | 56.9851
15 | 1.3607 | 0.02526 | 0.0188 | 53.8678
15.5 | 1.3831 | 0.02708 | 0.0209 | 51.0746
17 | 1.4636 | 0.03408 | 0.0225 | 42.946
17.5 | 1.4853 | 0.03671 | 0.0235 | 40.4604
18 | 1.5056 | 0.03955 | 0.0242 | 38.0683
18.5 | 1.5265 | 0.0424 | 0.0248 | 36.0024
19 | 1.5431 | 0.04575 | 0.0252 | 33.729
19.5 | 1.5567 | 0.0495 | 0.0255 | 31.4485
20 | 1.568 | 0.05357 | 0.0255 | 29.2701

## 85. Re 6M Mach 0.25 (1)
BIGFOIL.COM POLAR EXPORT
NACA65-118 a=0.8
NACA65-118 a=0.8 |  |  |  | Cl Max: | 1.284 | at alpha= | 12.5 | deg
JavaFoil+Calcfoil stall+Eppler ext transition |  |  |  | L/D Max: | 111.609 | at alpha= | 4 | deg
Re: | 6000000 |  |  | Cd Min: | 0.00484 | at alpha= | -1 | deg
Mach: | 0.25 |  |  | Cl=0 at alpha= | -0.8 | deg
|  |  |  | @ Cl=0.1, Cd= | 0.0048509
|  |  |  | @ Cl=0.4, Cd= | 0.0050948
|  |  |  | @ Cl=0.6, Cd= | 0.0054525
alpha (deg) | Cl | Cd | Cm | Cl/Cd
-18 | -0.722 | 0.14128 | 0.009 | -5.11
-17.5 | -0.77 | 0.13069 | 0.009 | -5.889
-17 | -0.818 | 0.11693 | 0.009 | -6.995
-16.5 | -0.88 | 0.09049 | 0.01 | -9.726
-16 | -0.992 | 0.04313 | 0.011 | -22.998
-15.5 | -1.042 | 0.03371 | 0.011 | -30.91
-15 | -1.079 | 0.02873 | 0.01 | -37.54
-14.5 | -1.103 | 0.02621 | 0.009 | -42.089
-14 | -1.122 | 0.02358 | 0.008 | -47.594
-13.5 | -1.133 | 0.02184 | 0.007 | -51.895
-13 | -1.137 | 0.02019 | 0.006 | -56.32
-12.5 | -1.135 | 0.01883 | 0.006 | -60.257
-12 | -1.125 | 0.01764 | 0.005 | -63.78
-11.5 | -1.11 | 0.01664 | 0.004 | -66.697
-11 | -1.089 | 0.01562 | 0.003 | -69.74
-10.5 | -1.063 | 0.01471 | 0.002 | -72.233
-10 | -1.03 | 0.01387 | 0.001 | -74.263
-9.5 | -0.991 | 0.01315 | 0 | -75.389
-9 | -0.95 | 0.01243 | -0.001 | -76.438
-8.5 | -0.905 | 0.01182 | -0.002 | -76.532
-8 | -0.857 | 0.01127 | -0.003 | -76.038
-7.5 | -0.807 | 0.0107 | -0.004 | -75.41
-7 | -0.754 | 0.01027 | -0.005 | -73.46
-6.5 | -0.7 | 0.00982 | -0.006 | -71.259
-6 | -0.644 | 0.00941 | -0.007 | -68.444
-5.5 | -0.586 | 0.00905 | -0.009 | -64.775
-5 | -0.527 | 0.00873 | -0.01 | -60.382
-4.5 | -0.467 | 0.00843 | -0.011 | -55.361
-4 | -0.407 | 0.00591 | -0.012 | -68.868
-3.5 | -0.344 | 0.00511 | -0.013 | -67.335
-3 | -0.281 | 0.00503 | -0.014 | -55.891
-2.5 | -0.217 | 0.00494 | -0.015 | -43.975
-2 | -0.154 | 0.0049 | -0.016 | -31.415
-1.5 | -0.09 | 0.00486 | -0.017 | -18.46
-1 | -0.026 | 0.00484 | -0.018 | -5.291
-0.5 | 0.039 | 0.00487 | -0.019 | 7.916
0 | 0.103 | 0.00485 | -0.02 | 21.18
0.5 | 0.167 | 0.00488 | -0.021 | 34.161
1 | 0.231 | 0.00491 | -0.022 | 47.034
1.5 | 0.295 | 0.00497 | -0.024 | 59.429
2 | 0.359 | 0.00505 | -0.025 | 71.143
2.5 | 0.423 | 0.00512 | -0.026 | 82.7
3 | 0.486 | 0.0052 | -0.027 | 93.404
3.5 | 0.548 | 0.00537 | -0.028 | 102.085
4 | 0.611 | 0.00547 | -0.029 | 111.609
4.5 | 0.67 | 0.00627 | -0.03 | 106.854
5 | 0.727 | 0.00753 | -0.031 | 96.616
5.5 | 0.781 | 0.00998 | -0.031 | 78.296
6 | 0.838 | 0.01045 | -0.032 | 80.186
6.5 | 0.893 | 0.01092 | -0.033 | 81.803
7 | 0.947 | 0.0114 | -0.034 | 83.003
7.5 | 0.998 | 0.01193 | -0.035 | 83.674
8 | 1.046 | 0.01249 | -0.036 | 83.811
8.5 | 1.091 | 0.01309 | -0.037 | 83.351
9 | 1.132 | 0.01371 | -0.038 | 82.606
9.5 | 1.169 | 0.01442 | -0.039 | 81.074
10 | 1.202 | 0.0152 | -0.04 | 79.045
10.5 | 1.23 | 0.01601 | -0.041 | 76.797
11 | 1.252 | 0.0169 | -0.042 | 74.07
11.5 | 1.269 | 0.01785 | -0.042 | 71.077
12 | 1.28 | 0.019 | -0.043 | 67.359
12.5 | 1.284 | 0.02003 | -0.044 | 64.118
13 | 1.282 | 0.02161 | -0.045 | 59.324
13.5 | 1.272 | 0.02328 | -0.045 | 54.643
14 | 1.255 | 0.02538 | -0.046 | 49.453
14.5 | 1.232 | 0.02754 | -0.047 | 44.719
15 | 1.201 | 0.03005 | -0.047 | 39.964
15.5 | 1.158 | 0.0339 | -0.048 | 34.167
16 | 1.099 | 0.04049 | -0.048 | 27.151
16.5 | 1.031 | 0.04973 | -0.047 | 20.741
17 | 0.958 | 0.0614 | -0.047 | 15.606
17.5 | 0.829 | 0.11745 | -0.037 | 7.06

## 86. Re 6M Mach 0.25 (2)
BIGFOIL.COM POLAR EXPORT
NACA65-118 a=0.8
NACA65-118 a=0.8 |  |  |  | Cl Max: | 1.4996 | at alpha= | 20 | deg
XFOIL ncrit=9 |  |  |  | L/D Max: | 98.3158 | at alpha= | 3 | deg
Re: | 6000000 |  |  | Cd Min: | 0.07299 | at alpha= | 20 | deg
Mach: | 0.25 |  |  | Cl=0 at alpha= | -0.78766 | deg
|  |  |  | @ Cl=0.1, Cd= | 0.0040604
|  |  |  | @ Cl=0.4, Cd= | 0.0043277
|  |  |  | @ Cl=0.6, Cd= | 0.0070522
alpha (deg) | Cl | Cd | Cm | Cl/Cd
-20 | -1.3872 | 0.06948 | -0.0598 | -19.9655
-19.5 | -1.3982 | 0.06198 | -0.0619 | -22.5589
-19 | -1.396 | 0.05619 | -0.0629 | -24.8443
-18.5 | -1.3913 | 0.05096 | -0.0633 | -27.3018
-18 | -1.3826 | 0.04635 | -0.0631 | -29.8296
-17 | -1.3671 | 0.03825 | -0.0603 | -35.7412
-16.5 | -1.3157 | 0.03461 | -0.0656 | -38.015
-16 | -1.2997 | 0.03167 | -0.0636 | -41.0388
-15.5 | -1.2757 | 0.02924 | -0.0619 | -43.6286
-15 | -1.251 | 0.02695 | -0.06 | -46.4193
-14.5 | -1.2335 | 0.02437 | -0.0574 | -50.6155
-14 | -1.2091 | 0.02233 | -0.0549 | -54.1469
-13.5 | -1.1827 | 0.02051 | -0.0524 | -57.6646
-13 | -1.1528 | 0.01894 | -0.0499 | -60.8659
-12.5 | -1.122 | 0.01749 | -0.0474 | -64.1509
-12 | -1.0886 | 0.01624 | -0.0449 | -67.032
-11.5 | -1.0539 | 0.01511 | -0.0424 | -69.7485
-11 | -1.0203 | 0.014 | -0.0396 | -72.8786
-10.5 | -0.9887 | 0.01292 | -0.0363 | -76.5248
-10 | -0.9547 | 0.01204 | -0.0331 | -79.294
-9.5 | -0.9205 | 0.0113 | -0.0296 | -81.4602
-9 | -0.8874 | 0.0107 | -0.0255 | -82.9346
-8.5 | -0.8492 | 0.0103 | -0.022 | -82.4466
-8 | -0.8033 | 0.00981 | -0.02 | -81.8858
-7.5 | -0.7531 | 0.00941 | -0.0188 | -80.0319
-7 | -0.7002 | 0.00907 | -0.0181 | -77.1996
-6.5 | -0.6468 | 0.00871 | -0.0175 | -74.2595
-6 | -0.5913 | 0.0084 | -0.0173 | -70.3929
-5.5 | -0.5357 | 0.0081 | -0.0171 | -66.1358
-5 | -0.4796 | 0.00776 | -0.0171 | -61.8041
-4.5 | -0.4253 | 0.00728 | -0.0169 | -58.4203
-3.5 | -0.3173 | 0.00613 | -0.0165 | -51.7618
-3 | -0.2637 | 0.00539 | -0.0164 | -48.9239
-2.5 | -0.21 | 0.0046 | -0.0163 | -45.6522
-2 | -0.1508 | 0.00422 | -0.0171 | -35.7346
-1.5 | -0.0888 | 0.00412 | -0.0182 | -21.5534
-1 | -0.0265 | 0.00408 | -0.0194 | -6.4951
-0.5 | 0.0359 | 0.00409 | -0.0206 | 8.7775
0 | 0.0988 | 0.00406 | -0.0218 | 24.335
0.5 | 0.1616 | 0.00408 | -0.0231 | 39.6078
1 | 0.2239 | 0.00411 | -0.0242 | 54.4769
1.5 | 0.2862 | 0.00415 | -0.0254 | 68.9639
2 | 0.3487 | 0.00421 | -0.0266 | 82.8266
2.5 | 0.4097 | 0.00435 | -0.0275 | 94.1839
3 | 0.467 | 0.00475 | -0.0278 | 98.3158
3.5 | 0.5142 | 0.00579 | -0.0266 | 88.8083
4 | 0.5644 | 0.00653 | -0.0257 | 86.4319
4.5 | 0.6128 | 0.00724 | -0.0245 | 84.6409
5 | 0.6587 | 0.00798 | -0.0228 | 82.5439
5.5 | 0.7056 | 0.00858 | -0.0211 | 82.2378
6 | 0.753 | 0.00905 | -0.0195 | 83.2044
6.5 | 0.8003 | 0.00947 | -0.0178 | 84.509
7 | 0.8393 | 0.00983 | -0.0144 | 85.3815
7.5 | 0.8737 | 0.01035 | -0.0104 | 84.4155
8 | 0.9104 | 0.01096 | -0.0071 | 83.0657
8.5 | 0.9479 | 0.01162 | -0.0041 | 81.5749
9 | 0.9837 | 0.01242 | -0.001 | 79.2029
9.5 | 1.0196 | 0.01328 | 0.0019 | 76.7771
10 | 1.0553 | 0.01423 | 0.0046 | 74.1602
10.5 | 1.0906 | 0.01527 | 0.0073 | 71.4211
11 | 1.1242 | 0.01644 | 0.01 | 68.382
11.5 | 1.1527 | 0.01794 | 0.0131 | 64.2531
12 | 1.1856 | 0.0193 | 0.0155 | 61.4301
12.5 | 1.2176 | 0.02077 | 0.0179 | 58.623
13 | 1.2484 | 0.02238 | 0.0202 | 55.7819
13.5 | 1.2778 | 0.02416 | 0.0224 | 52.8891
14 | 1.3046 | 0.02618 | 0.0247 | 49.8319
14.5 | 1.3299 | 0.0284 | 0.0269 | 46.8275
15 | 1.3487 | 0.03113 | 0.0293 | 43.3248
15.5 | 1.3705 | 0.03342 | 0.0317 | 41.0084
16 | 1.4065 | 0.0364 | 0.0305 | 38.6401
16.5 | 1.4276 | 0.03954 | 0.0318 | 36.1052
17 | 1.4514 | 0.04256 | 0.0327 | 34.1024
17.5 | 1.4674 | 0.04636 | 0.0337 | 31.6523
18 | 1.48 | 0.05062 | 0.0343 | 29.2375
18.5 | 1.4923 | 0.0551 | 0.0345 | 27.0835
19 | 1.4964 | 0.0606 | 0.0343 | 24.6931
19.5 | 1.4945 | 0.06702 | 0.0334 | 22.2993
20 | 1.4996 | 0.07299 | 0.0322 | 20.5453

## 87. Re 6M Mach 0.50 (1)
BIGFOIL.COM POLAR EXPORT
NACA65-118 a=0.8
NACA65-118 a=0.8 |  |  |  | Cl Max: | 1.174 | at alpha= | 20 | deg
JavaFoil+Calcfoil stall+Eppler ext transition |  |  |  | L/D Max: | 117.117 | at alpha= | 3.5 | deg
Re: | 6000000 |  |  | Cd Min: | 0.00505 | at alpha= | -1 | deg
Mach: | 0.5 |  |  | Cl=0 at alpha= | -0.79861 | deg
|  |  |  | @ Cl=0.1, Cd= | 0.0051075
|  |  |  | @ Cl=0.4, Cd= | 0.0053567
|  |  |  | @ Cl=0.6, Cd= | 0.0052578
alpha (deg) | Cl | Cd | Cm | Cl/Cd
-20 | -1.08 | 0.15511 | 0.013 | -6.96
-19.5 | -1.06 | 0.15361 | 0.013 | -6.899
-19 | -1.033 | 0.1444 | 0.013 | -7.154
-18.5 | -0.999 | 0.14362 | 0.011 | -6.953
-18 | -0.968 | 0.13651 | 0.01 | -7.09
-17.5 | -0.94 | 0.13267 | 0.01 | -7.086
-17 | -0.919 | 0.12842 | 0.01 | -7.154
-16.5 | -0.886 | 0.12608 | 0.009 | -7.028
-16 | -0.856 | 0.1191 | 0.008 | -7.183
-15.5 | -0.828 | 0.11552 | 0.007 | -7.166
-15 | -0.804 | 0.11232 | 0.007 | -7.155
-14.5 | -0.772 | 0.10694 | 0.006 | -7.22
-14 | -0.743 | 0.10346 | 0.005 | -7.184
-13.5 | -0.716 | 0.09161 | 0.005 | -7.818
-13 | -0.688 | 0.09783 | 0.004 | -7.034
-12.5 | -0.66 | 0.08961 | 0.003 | -7.366
-12 | -0.634 | 0.08046 | 0.003 | -7.877
-11.5 | -0.698 | 0.02776 | 0.004 | -25.138
-11 | -0.679 | 0.02203 | 0.003 | -30.823
-10.5 | -0.547 | 0.07346 | 0.001 | -7.449
-10 | -0.599 | 0.02545 | 0.001 | -23.539
-9.5 | -0.583 | 0.01921 | 0 | -30.356
-9 | -0.843 | 0.01732 | -0.001 | -48.675
-8.5 | -0.881 | 0.01563 | -0.002 | -56.389
-8 | -0.874 | 0.01444 | -0.004 | -60.494
-7.5 | -0.845 | 0.01349 | -0.005 | -62.6
-7 | -0.804 | 0.0126 | -0.006 | -63.773
-6.5 | -0.754 | 0.01184 | -0.007 | -63.699
-6 | -0.699 | 0.01115 | -0.008 | -62.737
-5.5 | -0.64 | 0.01056 | -0.009 | -60.644
-5 | -0.578 | 0.01002 | -0.011 | -57.693
-4.5 | -0.514 | 0.00955 | -0.012 | -53.796
-4 | -0.447 | 0.00915 | -0.013 | -48.868
-3.5 | -0.384 | 0.00541 | -0.014 | -71.052
-3 | -0.314 | 0.0053 | -0.016 | -59.206
-2.5 | -0.243 | 0.00516 | -0.017 | -47.045
-2 | -0.172 | 0.00513 | -0.018 | -33.517
-1.5 | -0.1 | 0.0051 | -0.019 | -19.677
-1 | -0.029 | 0.00505 | -0.02 | -5.665
-0.5 | 0.043 | 0.00506 | -0.022 | 8.52
0 | 0.115 | 0.00512 | -0.023 | 22.421
0.5 | 0.187 | 0.00515 | -0.024 | 36.252
1 | 0.258 | 0.00518 | -0.025 | 49.837
1.5 | 0.33 | 0.00524 | -0.026 | 63.015
2 | 0.402 | 0.00536 | -0.027 | 74.963
2.5 | 0.473 | 0.00545 | -0.029 | 86.834
3 | 0.542 | 0.00563 | -0.03 | 96.378
3.5 | 0.609 | 0.0052 | -0.031 | 117.117
4 | 0.674 | 0.00684 | -0.032 | 98.505
4.5 | 0.737 | 0.00789 | -0.033 | 93.495
5 | 0.796 | 0.01116 | -0.034 | 71.302
5.5 | 0.857 | 0.01187 | -0.035 | 72.172
6 | 0.914 | 0.0125 | -0.036 | 73.118
6.5 | 0.967 | 0.01326 | -0.037 | 72.962
7 | 1.015 | 0.01412 | -0.038 | 71.892
7.5 | 1.055 | 0.01496 | -0.039 | 70.532
8 | 1.081 | 0.01599 | -0.04 | 67.58
8.5 | 1.078 | 0.01719 | -0.041 | 62.75
9 | 1.019 | 0.01881 | -0.042 | 54.201
9.5 | 0.579 | 0.06485 | -0.021 | 8.936
10 | 0.723 | 0.02199 | -0.044 | 32.876
10.5 | 0.748 | 0.02524 | -0.044 | 29.62
11 | 0.663 | 0.07883 | -0.023 | 8.408
11.5 | 0.815 | 0.02618 | -0.046 | 31.121
12 | 0.835 | 0.03122 | -0.047 | 26.756
12.5 | 0.75 | 0.08705 | -0.028 | 8.612
13 | 0.776 | 0.09522 | -0.028 | 8.153
13.5 | 0.802 | 0.09278 | -0.028 | 8.649
14 | 0.83 | 0.10088 | -0.028 | 8.223
14.5 | 0.861 | 0.10624 | -0.031 | 8.106
15 | 0.893 | 0.11268 | -0.034 | 7.924
15.5 | 0.913 | 0.1153 | -0.031 | 7.918
16 | 0.942 | 0.12199 | -0.033 | 7.724
16.5 | 0.979 | 0.12287 | -0.037 | 7.964
17 | 0.997 | 0.12806 | -0.034 | 7.784
17.5 | 1.024 | 0.13307 | -0.035 | 7.698
18 | 1.06 | 0.13643 | -0.039 | 7.77
18.5 | 1.102 | 0.13224 | -0.043 | 8.334
19 | 1.108 | 0.14765 | -0.038 | 7.503
19.5 | 1.135 | 0.15357 | -0.039 | 7.392
20 | 1.174 | 0.15098 | -0.043 | 7.779

## 88. Re 6M Mach 0.50 (2)
BIGFOIL.COM POLAR EXPORT
NACA65-118 a=0.8
NACA65-118 a=0.8 |  |  |  | Cl Max: | 1.0976 | at alpha= | 12 | deg
XFOIL ncrit=9 |  |  |  | L/D Max: | 109.714 | at alpha= | 3 | deg
Re: | 6000000 |  |  | Cd Min: | 0.15145 | at alpha= | 17 | deg
Mach: | 0.5 |  |  | Cl=0 at alpha= | -0.78285 | deg
|  |  |  | @ Cl=0.1, Cd= | 0.0042782
|  |  |  | @ Cl=0.4, Cd= | 0.0043996
|  |  |  | @ Cl=0.6, Cd= | 0.0067225
alpha (deg) | Cl | Cd | Cm | Cl/Cd
-16 | -0.7033 | 0.13151 | -0.0373 | -5.3479
-15.5 | -0.7222 | 0.11824 | -0.0458 | -6.1079
-15 | -0.741 | 0.10495 | -0.0545 | -7.0605
-14.5 | -0.7639 | 0.09143 | -0.0636 | -8.355
-14 | -0.7913 | 0.07834 | -0.0724 | -10.1008
-13.5 | -0.8166 | 0.06687 | -0.0791 | -12.2118
-12.5 | -0.8778 | 0.04694 | -0.0861 | -18.7005
-12 | -0.9026 | 0.03923 | -0.0857 | -23.0079
-11.5 | -0.9253 | 0.03263 | -0.0829 | -28.3573
-11 | -0.929 | 0.02783 | -0.079 | -33.3812
-10 | -0.9028 | 0.0212 | -0.0697 | -42.5849
-9.5 | -0.8794 | 0.01873 | -0.0649 | -46.9514
-9 | -0.8487 | 0.0167 | -0.0604 | -50.8204
-8.5 | -0.8145 | 0.01499 | -0.056 | -54.3362
-8 | -0.7743 | 0.01359 | -0.0521 | -56.9757
-7.5 | -0.7373 | 0.01223 | -0.0477 | -60.2862
-7 | -0.6958 | 0.01115 | -0.0437 | -62.4036
-6.5 | -0.6541 | 0.01028 | -0.0395 | -63.6284
-6 | -0.6167 | 0.00953 | -0.0343 | -64.7114
-5.5 | -0.5735 | 0.00909 | -0.0296 | -63.0913
-5 | -0.5178 | 0.00867 | -0.0273 | -59.7232
-4.5 | -0.4593 | 0.00823 | -0.0256 | -55.808
-4 | -0.4052 | 0.00758 | -0.0235 | -53.4565
-3.5 | -0.3517 | 0.0068 | -0.0215 | -51.7206
-3 | -0.2974 | 0.00584 | -0.02 | -50.9247
-2.5 | -0.2426 | 0.00473 | -0.0187 | -51.2896
-2 | -0.1749 | 0.0044 | -0.0192 | -39.75
-1.5 | -0.1036 | 0.0043 | -0.0204 | -24.093
-1 | -0.0314 | 0.00426 | -0.0218 | -7.3709
-0.5 | 0.0409 | 0.00427 | -0.0232 | 9.5785
0 | 0.1126 | 0.00428 | -0.0245 | 26.3084
0.5 | 0.1848 | 0.00428 | -0.026 | 43.1776
1 | 0.2573 | 0.00429 | -0.0274 | 59.9767
1.5 | 0.329 | 0.00437 | -0.0286 | 75.286
2 | 0.4009 | 0.0044 | -0.0298 | 91.1136
2.5 | 0.4717 | 0.00452 | -0.0308 | 104.3584
3 | 0.5376 | 0.0049 | -0.0308 | 109.7143
3.5 | 0.5799 | 0.00622 | -0.027 | 93.2315
4 | 0.6211 | 0.00725 | -0.0228 | 85.669
4.5 | 0.6539 | 0.00824 | -0.017 | 79.3568
5 | 0.6648 | 0.00927 | -0.0073 | 71.7152
5.5 | 0.6902 | 0.01047 | -0.0009 | 65.9217
6 | 0.7294 | 0.01147 | 0.0032 | 63.592
6.5 | 0.7714 | 0.01251 | 0.0068 | 61.6627
7 | 0.8131 | 0.01365 | 0.0104 | 59.5678
7.5 | 0.8541 | 0.01496 | 0.0139 | 57.0922
8 | 0.8945 | 0.01636 | 0.0175 | 54.676
8.5 | 0.9312 | 0.01805 | 0.0213 | 51.59
9 | 0.9661 | 0.0199 | 0.0252 | 48.5477
9.5 | 1.0019 | 0.02187 | 0.029 | 45.8116
10 | 1.0338 | 0.02418 | 0.0328 | 42.7543
10.5 | 1.0612 | 0.0269 | 0.0368 | 39.4498
11 | 1.0829 | 0.03015 | 0.0407 | 35.9171
12 | 1.0976 | 0.03919 | 0.048 | 28.0071
12.5 | 1.0875 | 0.04547 | 0.0505 | 23.9169
13 | 1.0679 | 0.05315 | 0.0515 | 20.0922
13.5 | 1.0433 | 0.06224 | 0.0504 | 16.7625
14 | 1.0162 | 0.07267 | 0.0469 | 13.9838
14.5 | 0.9903 | 0.08409 | 0.0415 | 11.7767
15 | 0.9637 | 0.09675 | 0.0341 | 9.9607
15.5 | 0.9399 | 0.11006 | 0.0255 | 8.5399
16 | 0.9201 | 0.12346 | 0.0166 | 7.4526
16.5 | 0.9005 | 0.13729 | 0.0074 | 6.5591
17 | 0.8794 | 0.15145 | -0.002 | 5.8065

## 89. Re 7M Mach 0.00 (1)
BIGFOIL.COM POLAR EXPORT
NACA65-118 a=0.8
NACA65-118 a=0.8 |  |  |  | Cl Max: | 1.383 | at alpha= | 15 | deg
JavaFoil+Calcfoil stall+Eppler ext transition |  |  |  | L/D Max: | 102.715 | at alpha= | 3.5 | deg
Re: | 7000000 |  |  | Cd Min: | 0.00472 | at alpha= | -0.5 | deg
Mach: | 0 |  |  | Cl=0 at alpha= | -0.79839 | deg
|  |  |  | @ Cl=0.1, Cd= | 0.0047305
|  |  |  | @ Cl=0.4, Cd= | 0.0049687
|  |  |  | @ Cl=0.6, Cd= | 0.0061907
alpha (deg) | Cl | Cd | Cm | Cl/Cd
-20 | -1.092 | 0.06924 | 0.016 | -15.768
-19.5 | -1.122 | 0.05908 | 0.016 | -18.983
-19 | -1.154 | 0.0478 | 0.016 | -24.146
-18.5 | -1.175 | 0.04292 | 0.015 | -27.388
-18 | -1.197 | 0.03756 | 0.014 | -31.86
-17.5 | -1.214 | 0.03345 | 0.014 | -36.289
-17 | -1.226 | 0.03071 | 0.013 | -39.924
-16.5 | -1.237 | 0.02788 | 0.012 | -44.356
-16 | -1.243 | 0.02569 | 0.011 | -48.377
-15.5 | -1.245 | 0.02391 | 0.011 | -52.058
-15 | -1.244 | 0.02221 | 0.01 | -55.999
-14.5 | -1.239 | 0.02083 | 0.009 | -59.473
-14 | -1.23 | 0.0195 | 0.008 | -63.087
-13.5 | -1.217 | 0.01831 | 0.007 | -66.487
-13 | -1.201 | 0.01719 | 0.006 | -69.899
-12.5 | -1.181 | 0.01616 | 0.005 | -73.109
-12 | -1.157 | 0.01529 | 0.005 | -75.693
-11.5 | -1.13 | 0.01448 | 0.004 | -78.048
-11 | -1.099 | 0.01373 | 0.003 | -80.014
-10.5 | -1.064 | 0.01308 | 0.002 | -81.363
-10 | -1.025 | 0.0124 | 0.001 | -82.643
-9.5 | -0.983 | 0.01183 | 0 | -83.03
-9 | -0.938 | 0.01128 | -0.001 | -83.17
-8.5 | -0.891 | 0.01081 | -0.002 | -82.395
-8 | -0.842 | 0.01033 | -0.003 | -81.439
-7.5 | -0.791 | 0.00989 | -0.004 | -79.923
-7 | -0.738 | 0.00951 | -0.005 | -77.567
-6.5 | -0.684 | 0.00914 | -0.006 | -74.771
-6 | -0.628 | 0.00881 | -0.007 | -71.308
-5.5 | -0.571 | 0.00759 | -0.008 | -75.28
-5 | -0.515 | 0.00838 | -0.009 | -61.461
-4.5 | -0.455 | 0.00664 | -0.01 | -68.553
-4 | -0.394 | 0.00603 | -0.011 | -65.392
-3.5 | -0.334 | 0.00548 | -0.012 | -60.85
-3 | -0.272 | 0.00491 | -0.013 | -55.377
-2.5 | -0.211 | 0.00483 | -0.014 | -43.571
-2 | -0.149 | 0.00478 | -0.016 | -31.159
-1.5 | -0.087 | 0.00476 | -0.017 | -18.248
-1 | -0.025 | 0.00473 | -0.018 | -5.234
-0.5 | 0.037 | 0.00472 | -0.019 | 7.901
0 | 0.099 | 0.00473 | -0.02 | 21.035
0.5 | 0.162 | 0.00476 | -0.021 | 33.91
1 | 0.224 | 0.00482 | -0.022 | 46.389
1.5 | 0.286 | 0.00487 | -0.023 | 58.727
2 | 0.348 | 0.00491 | -0.024 | 70.817
2.5 | 0.41 | 0.00498 | -0.025 | 82.34
3 | 0.47 | 0.00509 | -0.026 | 92.448
3.5 | 0.531 | 0.00517 | -0.027 | 102.715
4 | 0.592 | 0.0061 | -0.028 | 97.037
4.5 | 0.652 | 0.00678 | -0.029 | 96.124
5 | 0.707 | 0.00738 | -0.03 | 95.843
5.5 | 0.761 | 0.00932 | -0.031 | 81.599
6 | 0.817 | 0.00968 | -0.031 | 84.34
6.5 | 0.871 | 0.01013 | -0.032 | 85.962
7 | 0.924 | 0.01053 | -0.033 | 87.771
7.5 | 0.976 | 0.01096 | -0.034 | 89.087
8 | 1.026 | 0.01145 | -0.035 | 89.579
8.5 | 1.072 | 0.01192 | -0.036 | 89.968
9 | 1.116 | 0.01246 | -0.037 | 89.568
9.5 | 1.158 | 0.01304 | -0.038 | 88.733
10 | 1.196 | 0.01364 | -0.039 | 87.667
10.5 | 1.231 | 0.01432 | -0.04 | 85.967
11 | 1.263 | 0.01499 | -0.04 | 84.258
11.5 | 1.291 | 0.01579 | -0.041 | 81.76
12 | 1.316 | 0.01663 | -0.042 | 79.137
12.5 | 1.337 | 0.01743 | -0.043 | 76.729
13 | 1.354 | 0.01842 | -0.044 | 73.499
13.5 | 1.367 | 0.01948 | -0.044 | 70.199
14 | 1.376 | 0.02078 | -0.045 | 66.228
14.5 | 1.382 | 0.02206 | -0.046 | 62.634
15 | 1.383 | 0.02372 | -0.047 | 58.292
15.5 | 1.379 | 0.02507 | -0.047 | 55.001
16 | 1.367 | 0.02728 | -0.048 | 50.129
16.5 | 1.353 | 0.0292 | -0.048 | 46.326
17 | 1.335 | 0.03141 | -0.049 | 42.517
17.5 | 1.315 | 0.03383 | -0.05 | 38.86
18 | 1.291 | 0.03655 | -0.05 | 35.324
18.5 | 1.265 | 0.03955 | -0.051 | 31.983
19 | 1.23 | 0.04648 | -0.051 | 26.459
19.5 | 1.199 | 0.05112 | -0.051 | 23.453
20 | 1.165 | 0.05716 | -0.051 | 20.379

## 90. Re 7M Mach 0.00 (2)
BIGFOIL.COM POLAR EXPORT
NACA65-118 a=0.8
NACA65-118 a=0.8 |  |  |  | Cl Max: | 1.5921 | at alpha= | 20 | deg
XFOIL ncrit=9 |  |  |  | L/D Max: | 93.7573 | at alpha= | 8.5 | deg
Re: | 7000000 |  |  | Cd Min: | 0.04907 | at alpha= | 20 | deg
Mach: | 0 |  |  | Cl=0 at alpha= | -0.79118 | deg
|  |  |  | @ Cl=0.1, Cd= | 0.0038848
|  |  |  | @ Cl=0.4, Cd= | 0.0043548
|  |  |  | @ Cl=0.6, Cd= | 0.0070604
alpha (deg) | Cl | Cd | Cm | Cl/Cd
-20 | -1.5234 | 0.04254 | -0.0501 | -35.811
-19.5 | -1.5078 | 0.03936 | -0.0499 | -38.3079
-19 | -1.4913 | 0.03629 | -0.0495 | -41.094
-18.5 | -1.4706 | 0.03368 | -0.049 | -43.6639
-17.5 | -1.4435 | 0.029 | -0.0442 | -49.7759
-17 | -1.3814 | 0.02669 | -0.0509 | -51.7572
-16.5 | -1.3581 | 0.02498 | -0.0492 | -54.3675
-16 | -1.3346 | 0.02323 | -0.0474 | -57.4516
-15.5 | -1.3078 | 0.02168 | -0.0458 | -60.3229
-15 | -1.286 | 0.0199 | -0.0436 | -64.6231
-14.5 | -1.2601 | 0.01841 | -0.0415 | -68.4465
-14 | -1.2317 | 0.01713 | -0.0394 | -71.9031
-13.5 | -1.2026 | 0.01593 | -0.0373 | -75.4928
-13 | -1.1709 | 0.01492 | -0.0352 | -78.4786
-12.5 | -1.1387 | 0.01398 | -0.033 | -81.4521
-12 | -1.1053 | 0.01316 | -0.0307 | -83.9894
-11.5 | -1.0713 | 0.01244 | -0.0283 | -86.1174
-11 | -1.0408 | 0.0117 | -0.0251 | -88.9573
-10.5 | -1.0118 | 0.01105 | -0.0212 | -91.5656
-10 | -0.9793 | 0.01062 | -0.0176 | -92.2128
-9.5 | -0.9349 | 0.0102 | -0.0162 | -91.6569
-8.5 | -0.8385 | 0.00948 | -0.0147 | -88.4494
-8 | -0.7888 | 0.00911 | -0.0142 | -86.5862
-7.5 | -0.737 | 0.00879 | -0.014 | -83.8453
-7 | -0.6841 | 0.00851 | -0.0141 | -80.3878
-6.5 | -0.6308 | 0.0082 | -0.0141 | -76.9268
-6 | -0.5764 | 0.00793 | -0.0144 | -72.686
-5 | -0.4668 | 0.00737 | -0.015 | -63.3379
-4 | -0.36 | 0.00647 | -0.0153 | -55.6414
-3.5 | -0.3059 | 0.00597 | -0.0155 | -51.2395
-3 | -0.2523 | 0.00539 | -0.0158 | -46.8089
-2.5 | -0.1987 | 0.00477 | -0.0161 | -41.6562
-2 | -0.1439 | 0.00415 | -0.0166 | -34.6747
-1.5 | -0.0852 | 0.00395 | -0.0176 | -21.5696
-1 | -0.0251 | 0.00393 | -0.0187 | -6.3868
-0.5 | 0.035 | 0.00393 | -0.0199 | 8.9059
0 | 0.0952 | 0.00388 | -0.0211 | 24.5361
0.5 | 0.1553 | 0.00394 | -0.0223 | 39.4162
1 | 0.2154 | 0.00394 | -0.0235 | 54.6701
1.5 | 0.2752 | 0.00399 | -0.0246 | 68.9724
2 | 0.335 | 0.00406 | -0.0257 | 82.5123
2.5 | 0.3931 | 0.00427 | -0.0265 | 92.0609
3 | 0.4452 | 0.00491 | -0.0265 | 90.6721
3.5 | 0.4935 | 0.00579 | -0.0258 | 85.2332
4 | 0.5448 | 0.00639 | -0.0256 | 85.2582
4.5 | 0.5942 | 0.00699 | -0.025 | 85.0072
5 | 0.6428 | 0.00758 | -0.0243 | 84.8021
6 | 0.7411 | 0.00852 | -0.0229 | 86.9836
6.5 | 0.7912 | 0.00887 | -0.0224 | 89.1995
7 | 0.84 | 0.00922 | -0.0216 | 91.1063
7.5 | 0.8871 | 0.00957 | -0.0206 | 92.6959
8 | 0.9319 | 0.00995 | -0.0191 | 93.6583
8.5 | 0.9657 | 0.0103 | -0.0154 | 93.7573
9.5 | 1.033 | 0.01143 | -0.009 | 90.3762
10 | 1.0685 | 0.01206 | -0.0064 | 88.5987
10.5 | 1.1038 | 0.01274 | -0.004 | 86.6405
11 | 1.1379 | 0.01355 | -0.0016 | 83.9779
11.5 | 1.1682 | 0.01455 | 0.0012 | 80.2887
12 | 1.2 | 0.01555 | 0.0035 | 77.1704
12.5 | 1.233 | 0.01657 | 0.0056 | 74.4116
13 | 1.2644 | 0.01769 | 0.0076 | 71.4754
13.5 | 1.2951 | 0.0189 | 0.0096 | 68.5238
14 | 1.3234 | 0.02029 | 0.0116 | 65.2242
14.5 | 1.3509 | 0.02177 | 0.0136 | 62.0533
15 | 1.3753 | 0.02351 | 0.0156 | 58.4985
15.5 | 1.3972 | 0.0254 | 0.0178 | 55.0079
16 | 1.453 | 0.02732 | 0.013 | 53.1845
16.5 | 1.4565 | 0.02919 | 0.0187 | 49.8972
17 | 1.4823 | 0.03128 | 0.0197 | 47.3881
17.5 | 1.5058 | 0.03359 | 0.0206 | 44.8288
18 | 1.5273 | 0.03613 | 0.0215 | 42.2723
18.5 | 1.5477 | 0.03885 | 0.0222 | 39.8378
19 | 1.5652 | 0.04189 | 0.0228 | 37.3645
19.5 | 1.5795 | 0.04535 | 0.0232 | 34.8291
20 | 1.5921 | 0.04907 | 0.0235 | 32.4455

## 91. Re 7M Mach 0.10 (1)
BIGFOIL.COM POLAR EXPORT
NACA65-118 a=0.8
NACA65-118 a=0.8 |  |  |  | Cl Max: | 1.366 | at alpha= | 14.5 | deg
JavaFoil+Calcfoil stall+Eppler ext transition |  |  |  | L/D Max: | 102.162 | at alpha= | 3.5 | deg
Re: | 7000000 |  |  | Cd Min: | 0.00474 | at alpha= | -0.5 | deg
Mach: | 0.1 |  |  | Cl=0 at alpha= | -0.80159 | deg
|  |  |  | @ Cl=0.1, Cd= | 0.00474
|  |  |  | @ Cl=0.4, Cd= | 0.0049626
|  |  |  | @ Cl=0.6, Cd= | 0.0061533
alpha (deg) | Cl | Cd | Cm | Cl/Cd
-20 | -0.997 | 0.10223 | 0.015 | -9.755
-19.5 | -1.007 | 0.10697 | 0.014 | -9.416
-19 | -1.091 | 0.05896 | 0.015 | -18.504
-18.5 | -1.128 | 0.04687 | 0.015 | -24.062
-18 | -1.155 | 0.04002 | 0.014 | -28.863
-17.5 | -1.174 | 0.03652 | 0.014 | -32.156
-17 | -1.194 | 0.03204 | 0.013 | -37.268
-16.5 | -1.209 | 0.02889 | 0.012 | -41.838
-16 | -1.219 | 0.02646 | 0.011 | -46.066
-15.5 | -1.225 | 0.02458 | 0.011 | -49.838
-15 | -1.227 | 0.02278 | 0.01 | -53.877
-14.5 | -1.225 | 0.0213 | 0.009 | -57.511
-14 | -1.219 | 0.01989 | 0.008 | -61.281
-13.5 | -1.209 | 0.01867 | 0.007 | -64.756
-13 | -1.195 | 0.01749 | 0.006 | -68.332
-12.5 | -1.177 | 0.0165 | 0.005 | -71.3
-12 | -1.155 | 0.01553 | 0.005 | -74.354
-11.5 | -1.129 | 0.0147 | 0.004 | -76.793
-11 | -1.098 | 0.01394 | 0.003 | -78.821
-10.5 | -1.065 | 0.0132 | 0.002 | -80.657
-10 | -1.026 | 0.01259 | 0.001 | -81.516
-9.5 | -0.985 | 0.01195 | 0 | -82.376
-9 | -0.94 | 0.01138 | -0.001 | -82.621
-8.5 | -0.893 | 0.0109 | -0.002 | -81.937
-8 | -0.844 | 0.0104 | -0.003 | -81.169
-7.5 | -0.793 | 0.00997 | -0.004 | -79.552
-7 | -0.741 | 0.0096 | -0.005 | -77.161
-6.5 | -0.686 | 0.0092 | -0.006 | -74.629
-6 | -0.631 | 0.00885 | -0.007 | -71.24
-5.5 | -0.574 | 0.00856 | -0.008 | -67.016
-5 | -0.517 | 0.00838 | -0.009 | -61.713
-4.5 | -0.457 | 0.00669 | -0.01 | -68.33
-4 | -0.396 | 0.00601 | -0.011 | -65.946
-3.5 | -0.335 | 0.00554 | -0.012 | -60.469
-3 | -0.274 | 0.00492 | -0.014 | -55.588
-2.5 | -0.212 | 0.00484 | -0.015 | -43.684
-2 | -0.15 | 0.00477 | -0.016 | -31.389
-1.5 | -0.087 | 0.00478 | -0.017 | -18.283
-1 | -0.025 | 0.00479 | -0.018 | -5.195
-0.5 | 0.038 | 0.00474 | -0.019 | 7.922
0 | 0.1 | 0.00474 | -0.02 | 21.099
0.5 | 0.162 | 0.00478 | -0.021 | 33.945
1 | 0.225 | 0.0048 | -0.022 | 46.804
1.5 | 0.287 | 0.00486 | -0.023 | 59.084
2 | 0.35 | 0.00489 | -0.024 | 71.427
2.5 | 0.412 | 0.00498 | -0.025 | 82.664
3 | 0.473 | 0.00507 | -0.026 | 93.251
3.5 | 0.534 | 0.00523 | -0.027 | 102.162
4 | 0.595 | 0.00609 | -0.028 | 97.676
4.5 | 0.655 | 0.00685 | -0.029 | 95.592
5 | 0.71 | 0.00743 | -0.03 | 95.575
5.5 | 0.764 | 0.00937 | -0.031 | 81.537
6 | 0.82 | 0.00978 | -0.032 | 83.876
6.5 | 0.875 | 0.01022 | -0.033 | 85.558
7 | 0.928 | 0.0106 | -0.034 | 87.547
7.5 | 0.98 | 0.01104 | -0.034 | 88.777
8 | 1.029 | 0.01156 | -0.035 | 88.999
8.5 | 1.076 | 0.01205 | -0.036 | 89.289
9 | 1.119 | 0.01258 | -0.037 | 88.985
9.5 | 1.16 | 0.01317 | -0.038 | 88.05
10 | 1.198 | 0.01379 | -0.039 | 86.877
10.5 | 1.232 | 0.01448 | -0.04 | 85.059
11 | 1.263 | 0.01521 | -0.041 | 83.034
11.5 | 1.29 | 0.016 | -0.041 | 80.605
12 | 1.313 | 0.01678 | -0.042 | 78.252
12.5 | 1.332 | 0.01771 | -0.043 | 75.212
13 | 1.347 | 0.01875 | -0.044 | 71.859
13.5 | 1.358 | 0.01983 | -0.045 | 68.483
14 | 1.364 | 0.02119 | -0.045 | 64.383
14.5 | 1.366 | 0.02254 | -0.046 | 60.625
15 | 1.364 | 0.02418 | -0.047 | 56.418
15.5 | 1.357 | 0.02565 | -0.047 | 52.898
16 | 1.342 | 0.02773 | -0.048 | 48.382
16.5 | 1.322 | 0.03023 | -0.049 | 43.733
17 | 1.298 | 0.03319 | -0.049 | 39.12
17.5 | 1.274 | 0.03523 | -0.05 | 36.176
18 | 1.241 | 0.04067 | -0.05 | 30.504
18.5 | 1.208 | 0.04497 | -0.05 | 26.858
19 | 1.172 | 0.05067 | -0.05 | 23.125
19.5 | 1.135 | 0.05672 | -0.051 | 20.01

## 92. Re 7M Mach 0.10 (2)
BIGFOIL.COM POLAR EXPORT
NACA65-118 a=0.8
NACA65-118 a=0.8 |  |  |  | Cl Max: | 1.582 | at alpha= | 20 | deg
XFOIL ncrit=9 |  |  |  | L/D Max: | 92.4856 | at alpha= | 8.5 | deg
Re: | 7000000 |  |  | Cd Min: | 0.05208 | at alpha= | 20 | deg
Mach: | 0.1 |  |  | Cl=0 at alpha= | -0.79091 | deg
|  |  |  | @ Cl=0.1, Cd= | 0.0038935
|  |  |  | @ Cl=0.4, Cd= | 0.0043329
|  |  |  | @ Cl=0.6, Cd= | 0.0070546
alpha (deg) | Cl | Cd | Cm | Cl/Cd
-20 | -1.5161 | 0.04512 | -0.0525 | -33.6015
-19.5 | -1.5025 | 0.04163 | -0.0522 | -36.0918
-19 | -1.4877 | 0.03829 | -0.0518 | -38.8535
-17.5 | -1.4449 | 0.03041 | -0.046 | -47.514
-17 | -1.3808 | 0.02777 | -0.0535 | -49.7227
-16.5 | -1.3577 | 0.02596 | -0.0516 | -52.2997
-16 | -1.3345 | 0.0241 | -0.0498 | -55.3734
-15.5 | -1.3076 | 0.02247 | -0.0482 | -58.1931
-15 | -1.2839 | 0.02072 | -0.0461 | -61.9643
-14.5 | -1.2593 | 0.01908 | -0.0439 | -66.001
-14 | -1.2311 | 0.01772 | -0.0417 | -69.4752
-13.5 | -1.2021 | 0.01645 | -0.0395 | -73.076
-13 | -1.1708 | 0.01535 | -0.0373 | -76.2736
-12.5 | -1.1389 | 0.01433 | -0.035 | -79.4766
-12 | -1.1051 | 0.01347 | -0.0328 | -82.0416
-11.5 | -1.071 | 0.01269 | -0.0303 | -84.3972
-11 | -1.0387 | 0.01194 | -0.0274 | -86.9933
-10.5 | -1.0088 | 0.01122 | -0.0237 | -89.9109
-10 | -0.9802 | 0.01073 | -0.0193 | -91.3514
-9.5 | -0.9379 | 0.01029 | -0.0174 | -91.1467
-8.5 | -0.8418 | 0.00956 | -0.0156 | -88.0544
-8 | -0.7924 | 0.00918 | -0.0149 | -86.3181
-7.5 | -0.7406 | 0.00884 | -0.0146 | -83.7783
-7 | -0.6873 | 0.00856 | -0.0145 | -80.2921
-6.5 | -0.634 | 0.00824 | -0.0145 | -76.9417
-6 | -0.5793 | 0.00797 | -0.0147 | -72.6851
-5.5 | -0.5243 | 0.00771 | -0.015 | -68.0026
-5 | -0.4691 | 0.0074 | -0.0153 | -63.3919
-4.5 | -0.4152 | 0.00699 | -0.0154 | -59.3991
-4 | -0.3617 | 0.0065 | -0.0155 | -55.6462
-3.5 | -0.3076 | 0.00599 | -0.0157 | -51.3523
-3 | -0.2537 | 0.00541 | -0.0159 | -46.8946
-2 | -0.1449 | 0.00415 | -0.0167 | -34.9157
-1.5 | -0.0857 | 0.00396 | -0.0177 | -21.6414
-1 | -0.0253 | 0.00394 | -0.0188 | -6.4213
-0.5 | 0.0352 | 0.00393 | -0.02 | 8.9567
0 | 0.0958 | 0.00389 | -0.0212 | 24.6272
0.5 | 0.1562 | 0.00394 | -0.0224 | 39.6447
1 | 0.2168 | 0.00395 | -0.0236 | 54.8861
1.5 | 0.277 | 0.00399 | -0.0247 | 69.4236
2 | 0.3371 | 0.00407 | -0.0258 | 82.8256
2.5 | 0.3956 | 0.00428 | -0.0267 | 92.4299
3 | 0.448 | 0.00491 | -0.0266 | 91.2424
3.5 | 0.4963 | 0.00581 | -0.0259 | 85.4217
4 | 0.5475 | 0.00641 | -0.0256 | 85.4134
4.5 | 0.5972 | 0.00702 | -0.025 | 85.0712
5 | 0.6458 | 0.00762 | -0.0242 | 84.7507
5.5 | 0.6949 | 0.00814 | -0.0234 | 85.3686
6 | 0.7441 | 0.00857 | -0.0226 | 86.8261
6.5 | 0.7941 | 0.00892 | -0.0219 | 89.0247
7 | 0.8428 | 0.00927 | -0.021 | 90.9169
7.5 | 0.8893 | 0.00964 | -0.0198 | 92.251
8.5 | 0.9637 | 0.01042 | -0.0137 | 92.4856
9 | 0.9974 | 0.011 | -0.0103 | 90.6727
9.5 | 1.0328 | 0.0116 | -0.0075 | 89.0345
10 | 1.0687 | 0.01227 | -0.0049 | 87.0986
10.5 | 1.1037 | 0.013 | -0.0024 | 84.9
11 | 1.1375 | 0.01387 | 0.0001 | 82.0115
11.5 | 1.1672 | 0.01495 | 0.003 | 78.0736
12 | 1.2 | 0.01597 | 0.0053 | 75.1409
12.5 | 1.2328 | 0.01705 | 0.0074 | 72.305
13 | 1.2642 | 0.01823 | 0.0095 | 69.3472
13.5 | 1.2945 | 0.01953 | 0.0115 | 66.2826
14 | 1.3225 | 0.021 | 0.0136 | 62.9762
14.5 | 1.3497 | 0.02259 | 0.0156 | 59.7477
15 | 1.3731 | 0.02448 | 0.0178 | 56.0907
15.5 | 1.3955 | 0.02644 | 0.0199 | 52.7799
16 | 1.4542 | 0.02833 | 0.015 | 51.3307
17 | 1.4831 | 0.03249 | 0.0217 | 45.6479
17.5 | 1.5051 | 0.03504 | 0.0227 | 42.9538
18 | 1.525 | 0.03784 | 0.0236 | 40.3013
18.5 | 1.5441 | 0.04081 | 0.0243 | 37.8363
19 | 1.5607 | 0.04406 | 0.0249 | 35.4222
19.5 | 1.5729 | 0.04788 | 0.0253 | 32.8509
20 | 1.582 | 0.05208 | 0.0255 | 30.3763

## 93. Re 7M Mach 0.25 (1)
BIGFOIL.COM POLAR EXPORT
NACA65-118 a=0.8
NACA65-118 a=0.8 |  |  |  | Cl Max: | 1.286 | at alpha= | 12.5 | deg
JavaFoil+Calcfoil stall+Eppler ext transition |  |  |  | L/D Max: | 103.598 | at alpha= | 3.5 | deg
Re: | 7000000 |  |  | Cd Min: | 0.00475 | at alpha= | 0 | deg
Mach: | 0.25 |  |  | Cl=0 at alpha= | -0.8 | deg
|  |  |  | @ Cl=0.1, Cd= | 0.0047519
|  |  |  | @ Cl=0.4, Cd= | 0.0050148
|  |  |  | @ Cl=0.6, Cd= | 0.0061071
alpha (deg) | Cl | Cd | Cm | Cl/Cd
-18 | -0.723 | 0.13914 | 0.009 | -5.196
-17.5 | -0.771 | 0.12809 | 0.009 | -6.022
-17 | -0.822 | 0.11189 | 0.009 | -7.35
-16.5 | -0.898 | 0.07737 | 0.011 | -11.607
-16 | -0.996 | 0.04078 | 0.011 | -24.427
-15.5 | -1.046 | 0.03171 | 0.011 | -32.997
-15 | -1.081 | 0.02756 | 0.01 | -39.217
-14.5 | -1.105 | 0.02521 | 0.009 | -43.844
-14 | -1.124 | 0.02276 | 0.008 | -49.4
-13.5 | -1.135 | 0.02112 | 0.007 | -53.736
-13 | -1.139 | 0.01955 | 0.006 | -58.25
-12.5 | -1.136 | 0.01831 | 0.006 | -62.042
-12 | -1.127 | 0.01709 | 0.005 | -65.949
-11.5 | -1.112 | 0.01612 | 0.004 | -68.938
-11 | -1.091 | 0.01512 | 0.003 | -72.128
-10.5 | -1.064 | 0.01425 | 0.002 | -74.65
-10 | -1.031 | 0.01344 | 0.001 | -76.702
-9.5 | -0.993 | 0.01278 | 0 | -77.706
-9 | -0.951 | 0.01208 | -0.001 | -78.739
-8.5 | -0.906 | 0.0115 | -0.002 | -78.757
-8 | -0.858 | 0.01095 | -0.003 | -78.405
-7.5 | -0.808 | 0.01042 | -0.004 | -77.536
-7 | -0.755 | 0.00998 | -0.005 | -75.726
-6.5 | -0.701 | 0.00956 | -0.006 | -73.35
-6 | -0.645 | 0.00915 | -0.007 | -70.425
-5.5 | -0.587 | 0.00882 | -0.009 | -66.539
-5 | -0.528 | 0.00853 | -0.01 | -61.861
-4.5 | -0.468 | 0.00771 | -0.011 | -60.679
-4 | -0.407 | 0.0062 | -0.012 | -65.703
-3.5 | -0.344 | 0.00565 | -0.013 | -60.974
-3 | -0.281 | 0.00498 | -0.014 | -56.417
-2.5 | -0.217 | 0.00487 | -0.015 | -44.674
-2 | -0.154 | 0.00482 | -0.016 | -31.951
-1.5 | -0.09 | 0.00479 | -0.017 | -18.749
-1 | -0.026 | 0.00481 | -0.018 | -5.323
-0.5 | 0.039 | 0.00479 | -0.019 | 8.05
0 | 0.103 | 0.00475 | -0.02 | 21.613
0.5 | 0.167 | 0.0048 | -0.021 | 34.799
1 | 0.231 | 0.00485 | -0.022 | 47.629
1.5 | 0.295 | 0.00493 | -0.024 | 59.919
2 | 0.359 | 0.00497 | -0.025 | 72.219
2.5 | 0.423 | 0.00504 | -0.026 | 84.008
3 | 0.486 | 0.00517 | -0.027 | 93.822
3.5 | 0.548 | 0.00529 | -0.028 | 103.598
4 | 0.611 | 0.00628 | -0.029 | 97.302
4.5 | 0.669 | 0.00692 | -0.03 | 96.643
5 | 0.727 | 0.00781 | -0.031 | 93.139
5.5 | 0.782 | 0.00973 | -0.031 | 80.428
6 | 0.839 | 0.01017 | -0.032 | 82.518
6.5 | 0.894 | 0.01061 | -0.033 | 84.24
7 | 0.948 | 0.01109 | -0.034 | 85.424
7.5 | 0.999 | 0.0116 | -0.035 | 86.142
8 | 1.048 | 0.01213 | -0.036 | 86.361
8.5 | 1.092 | 0.01272 | -0.037 | 85.858
9 | 1.133 | 0.01331 | -0.038 | 85.143
9.5 | 1.17 | 0.014 | -0.039 | 83.58
10 | 1.203 | 0.01476 | -0.04 | 81.516
10.5 | 1.231 | 0.01556 | -0.041 | 79.082
11 | 1.253 | 0.01643 | -0.042 | 76.306
11.5 | 1.27 | 0.01737 | -0.042 | 73.131
12 | 1.281 | 0.01842 | -0.043 | 69.54
12.5 | 1.286 | 0.01954 | -0.044 | 65.814
13 | 1.283 | 0.02114 | -0.045 | 60.677
13.5 | 1.274 | 0.0225 | -0.046 | 56.624
14 | 1.258 | 0.02428 | -0.046 | 51.79
14.5 | 1.234 | 0.02651 | -0.047 | 46.545
15 | 1.203 | 0.02913 | -0.047 | 41.292
15.5 | 1.16 | 0.03302 | -0.048 | 35.123
16 | 1.104 | 0.03815 | -0.048 | 28.94
16.5 | 1.04 | 0.0453 | -0.048 | 22.955
17 | 0.919 | 0.08473 | -0.042 | 10.847
17.5 | 0.84 | 0.10674 | -0.039 | 7.872

## 94. Re 7M Mach 0.25 (2)
BIGFOIL.COM POLAR EXPORT
NACA65-118 a=0.8
NACA65-118 a=0.8 |  |  |  | Cl Max: | 1.5343 | at alpha= | 20 | deg
XFOIL ncrit=9 |  |  |  | L/D Max: | 95.2093 | at alpha= | 2.5 | deg
Re: | 7000000 |  |  | Cd Min: | 0.06899 | at alpha= | 20 | deg
Mach: | 0.25 |  |  | Cl=0 at alpha= | -0.78981 | deg
|  |  |  | @ Cl=0.1, Cd= | 0.0039207
|  |  |  | @ Cl=0.4, Cd= | 0.004269
|  |  |  | @ Cl=0.6, Cd= | 0.007054
alpha (deg) | Cl | Cd | Cm | Cl/Cd
-20 | -1.4268 | 0.06518 | -0.0614 | -21.8902
-19.5 | -1.4338 | 0.05841 | -0.0628 | -24.5472
-19 | -1.4338 | 0.05275 | -0.0632 | -27.181
-18.5 | -1.4288 | 0.04779 | -0.0631 | -29.8975
-18 | -1.4186 | 0.04353 | -0.0625 | -32.589
-17.5 | -1.4263 | 0.04035 | -0.057 | -35.3482
-17 | -1.3611 | 0.03544 | -0.0667 | -38.4058
-16.5 | -1.3428 | 0.03282 | -0.0645 | -40.9141
-16 | -1.3235 | 0.03005 | -0.0626 | -44.0433
-15.5 | -1.2988 | 0.02771 | -0.0608 | -46.8712
-15 | -1.2735 | 0.02552 | -0.0588 | -49.902
-14.5 | -1.2464 | 0.02357 | -0.0567 | -52.8808
-14 | -1.221 | 0.02162 | -0.0542 | -56.4755
-13.5 | -1.1968 | 0.0197 | -0.0514 | -60.7513
-13 | -1.1689 | 0.01807 | -0.0486 | -64.6873
-12.5 | -1.1376 | 0.01668 | -0.046 | -68.2014
-12 | -1.1038 | 0.01548 | -0.0434 | -71.3049
-11.5 | -1.0694 | 0.01438 | -0.0408 | -74.3672
-10.5 | -0.9982 | 0.01251 | -0.0352 | -79.7922
-10 | -0.9667 | 0.0116 | -0.0315 | -83.3362
-9.5 | -0.9343 | 0.01088 | -0.0275 | -85.8732
-9 | -0.9033 | 0.01037 | -0.0228 | -87.107
-8.5 | -0.8581 | 0.00996 | -0.0206 | -86.1546
-8 | -0.809 | 0.00956 | -0.0192 | -84.6234
-7.5 | -0.7584 | 0.00914 | -0.018 | -82.9759
-7 | -0.705 | 0.00881 | -0.0173 | -80.0227
-6.5 | -0.6503 | 0.00848 | -0.017 | -76.6863
-6 | -0.5948 | 0.00818 | -0.0167 | -72.7139
-5.5 | -0.5384 | 0.00788 | -0.0167 | -68.3249
-5 | -0.4815 | 0.00759 | -0.0168 | -63.4387
-4.5 | -0.426 | 0.00719 | -0.0167 | -59.249
-4 | -0.3715 | 0.00666 | -0.0166 | -55.7808
-3.5 | -0.3164 | 0.00612 | -0.0166 | -51.6993
-3 | -0.2615 | 0.00552 | -0.0166 | -47.3732
-2.5 | -0.2068 | 0.00479 | -0.0167 | -43.1733
-2 | -0.1501 | 0.00417 | -0.0172 | -35.9952
-1.5 | -0.0889 | 0.004 | -0.0182 | -22.225
-1 | -0.0264 | 0.00399 | -0.0194 | -6.6165
-0.5 | 0.0364 | 0.00395 | -0.0206 | 9.2152
0 | 0.0991 | 0.00392 | -0.0219 | 25.2806
0.5 | 0.1615 | 0.00397 | -0.0231 | 40.6801
1 | 0.2244 | 0.00399 | -0.0243 | 56.2406
1.5 | 0.2866 | 0.00403 | -0.0255 | 71.1166
2 | 0.3487 | 0.0041 | -0.0266 | 85.0488
2.5 | 0.4094 | 0.0043 | -0.0275 | 95.2093
3 | 0.4635 | 0.00494 | -0.0273 | 93.8259
3.5 | 0.5116 | 0.00589 | -0.0262 | 86.8591
4 | 0.5628 | 0.00656 | -0.0255 | 85.7927
4.5 | 0.6125 | 0.00722 | -0.0245 | 84.8338
5 | 0.6602 | 0.00787 | -0.023 | 83.8882
5.5 | 0.7084 | 0.00842 | -0.0216 | 84.133
6 | 0.7577 | 0.00885 | -0.0203 | 85.6158
6.5 | 0.8063 | 0.00923 | -0.0188 | 87.3564
7 | 0.8515 | 0.0096 | -0.0166 | 88.6979
7.5 | 0.8839 | 0.01005 | -0.0121 | 87.9502
8 | 0.9216 | 0.01058 | -0.0088 | 87.1078
8.5 | 0.9579 | 0.01124 | -0.0055 | 85.2224
9 | 0.9937 | 0.012 | -0.0023 | 82.8083
9.5 | 1.0317 | 0.01276 | 0.0004 | 80.8542
10 | 1.068 | 0.01365 | 0.0031 | 78.2418
10.5 | 1.103 | 0.01466 | 0.0059 | 75.2387
11 | 1.1352 | 0.01587 | 0.0089 | 71.5312
11.5 | 1.1666 | 0.01719 | 0.0118 | 67.865
12 | 1.2007 | 0.01845 | 0.0142 | 65.0786
12.5 | 1.2328 | 0.01989 | 0.0166 | 61.9809
13 | 1.2637 | 0.02145 | 0.019 | 58.9138
13.5 | 1.292 | 0.02325 | 0.0215 | 55.5699
14 | 1.3177 | 0.0253 | 0.024 | 52.083
14.5 | 1.3431 | 0.02749 | 0.0262 | 48.8578
15 | 1.3692 | 0.02972 | 0.0282 | 46.07
15.5 | 1.3935 | 0.03212 | 0.0302 | 43.3842
16 | 1.4445 | 0.03494 | 0.0266 | 41.3423
16.5 | 1.4507 | 0.03764 | 0.0312 | 38.5414
17 | 1.4745 | 0.0406 | 0.0323 | 36.3177
17.5 | 1.4912 | 0.04424 | 0.0334 | 33.7071
18 | 1.5028 | 0.0485 | 0.0343 | 30.9856
18.5 | 1.5094 | 0.05339 | 0.0347 | 28.2712
19 | 1.5223 | 0.05793 | 0.0348 | 26.2783
19.5 | 1.528 | 0.06336 | 0.0344 | 24.1162
20 | 1.5343 | 0.06899 | 0.0335 | 22.2395

## 95. Re 7M Mach 0.50 (1)
BIGFOIL.COM POLAR EXPORT
NACA65-118 a=0.8
NACA65-118 a=0.8 |  |  |  | Cl Max: | 1.189 | at alpha= | 20 | deg
JavaFoil+Calcfoil stall+Eppler ext transition |  |  |  | L/D Max: | 96.947 | at alpha= | 3 | deg
Re: | 7000000 |  |  | Cd Min: | 0.00501 | at alpha= | 0 | deg
Mach: | 0.5 |  |  | Cl=0 at alpha= | -0.79861 | deg
|  |  |  | @ Cl=0.1, Cd= | 0.0050121
|  |  |  | @ Cl=0.4, Cd= | 0.0052583
|  |  |  | @ Cl=0.6, Cd= | 0.0062052
alpha (deg) | Cl | Cd | Cm | Cl/Cd
-20 | -1.08 | 0.15331 | 0.013 | -7.043
-19.5 | -1.061 | 0.15167 | 0.014 | -6.998
-19 | -1.038 | 0.13961 | 0.013 | -7.435
-18.5 | -1.001 | 0.14093 | 0.012 | -7.101
-18 | -0.969 | 0.13519 | 0.011 | -7.167
-17.5 | -0.94 | 0.12959 | 0.01 | -7.256
-17 | -0.921 | 0.12493 | 0.01 | -7.374
-16.5 | -0.888 | 0.12147 | 0.009 | -7.312
-16 | -0.856 | 0.11877 | 0.008 | -7.205
-15.5 | -0.828 | 0.11363 | 0.007 | -7.287
-15 | -0.805 | 0.10896 | 0.007 | -7.39
-14.5 | -0.773 | 0.10504 | 0.006 | -7.359
-14 | -0.745 | 0.09767 | 0.005 | -7.632
-13.5 | -0.721 | 0.08875 | 0.005 | -8.121
-13 | -0.689 | 0.09639 | 0.004 | -7.147
-12.5 | -0.661 | 0.08827 | 0.003 | -7.49
-12 | -0.638 | 0.0779 | 0.003 | -8.184
-11.5 | -0.706 | 0.02474 | 0.004 | -28.549
-11 | -0.68 | 0.0214 | 0.003 | -31.788
-10.5 | -0.548 | 0.07231 | 0.001 | -7.572
-10 | -0.609 | 0.02202 | 0.001 | -27.66
-9.5 | -0.584 | 0.01859 | 0 | -31.425
-9 | -0.844 | 0.0168 | -0.001 | -50.268
-8.5 | -0.883 | 0.01516 | -0.002 | -58.24
-8 | -0.875 | 0.01401 | -0.004 | -62.45
-7.5 | -0.846 | 0.01313 | -0.005 | -64.435
-7 | -0.805 | 0.01223 | -0.006 | -65.792
-6.5 | -0.755 | 0.01151 | -0.007 | -65.646
-6 | -0.7 | 0.01083 | -0.008 | -64.628
-5.5 | -0.641 | 0.01026 | -0.009 | -62.479
-5 | -0.579 | 0.00975 | -0.011 | -59.373
-4.5 | -0.514 | 0.0093 | -0.012 | -55.286
-4 | -0.448 | 0.00891 | -0.013 | -50.224
-3.5 | -0.384 | 0.00621 | -0.014 | -61.912
-3 | -0.314 | 0.00525 | -0.016 | -59.739
-2.5 | -0.243 | 0.00516 | -0.017 | -47.082
-2 | -0.172 | 0.00504 | -0.018 | -34.13
-1.5 | -0.1 | 0.00502 | -0.019 | -19.99
-1 | -0.029 | 0.00502 | -0.02 | -5.701
-0.5 | 0.043 | 0.00502 | -0.022 | 8.586
0 | 0.115 | 0.00501 | -0.023 | 22.906
0.5 | 0.187 | 0.00505 | -0.024 | 36.914
1 | 0.258 | 0.00509 | -0.025 | 50.707
1.5 | 0.33 | 0.0052 | -0.026 | 63.427
2 | 0.402 | 0.00526 | -0.027 | 76.336
2.5 | 0.473 | 0.00542 | -0.029 | 87.379
3 | 0.542 | 0.00559 | -0.03 | 96.947
3.5 | 0.608 | 0.00629 | -0.031 | 96.655
4 | 0.673 | 0.00703 | -0.032 | 95.85
4.5 | 0.737 | 0.00821 | -0.033 | 89.769
5 | 0.797 | 0.01089 | -0.034 | 73.134
5.5 | 0.857 | 0.01155 | -0.035 | 74.199
6 | 0.915 | 0.01216 | -0.036 | 75.226
6.5 | 0.968 | 0.01289 | -0.037 | 75.129
7 | 1.016 | 0.01372 | -0.038 | 74.034
7.5 | 1.056 | 0.01454 | -0.039 | 72.645
8 | 1.082 | 0.01554 | -0.04 | 69.619
8.5 | 1.079 | 0.01672 | -0.041 | 64.549
9 | 1.021 | 0.01826 | -0.042 | 55.888
9.5 | 0.58 | 0.06479 | -0.021 | 8.948
10 | 0.724 | 0.0214 | -0.044 | 33.81
10.5 | 0.751 | 0.0242 | -0.044 | 31.02
11 | 0.663 | 0.07834 | -0.023 | 8.465
11.5 | 0.816 | 0.02546 | -0.046 | 32.066
12 | 0.841 | 0.02908 | -0.047 | 28.928
12.5 | 0.755 | 0.08366 | -0.03 | 9.019
13 | 0.778 | 0.09365 | -0.029 | 8.306
13.5 | 0.819 | 0.08424 | -0.035 | 9.719
14 | 0.833 | 0.09878 | -0.03 | 8.432
14.5 | 0.865 | 0.10392 | -0.033 | 8.32
15 | 0.896 | 0.10897 | -0.035 | 8.225
15.5 | 0.913 | 0.11462 | -0.031 | 7.967
16 | 0.946 | 0.1183 | -0.034 | 7.996
16.5 | 0.985 | 0.11742 | -0.039 | 8.387
17 | 0.997 | 0.12656 | -0.034 | 7.878
17.5 | 1.026 | 0.13147 | -0.036 | 7.806
18 | 1.069 | 0.12834 | -0.041 | 8.328
18.5 | 1.116 | 0.1217 | -0.046 | 9.167
19 | 1.108 | 0.14241 | -0.038 | 7.781
19.5 | 1.138 | 0.14936 | -0.04 | 7.619
20 | 1.189 | 0.13898 | -0.046 | 8.552

## 96. Re 7M Mach 0.50 (2)
BIGFOIL.COM POLAR EXPORT
NACA65-118 a=0.8
NACA65-118 a=0.8 |  |  |  | Cl Max: | 1.1119 | at alpha= | 12 | deg
XFOIL ncrit=9 |  |  |  | L/D Max: | 107.098 | at alpha= | 2.5 | deg
Re: | 7000000 |  |  | Cd Min: | 0.14994 | at alpha= | 17 | deg
Mach: | 0.5 |  |  | Cl=0 at alpha= | -0.78452 | deg
|  |  |  | @ Cl=0.1, Cd= | 0.0041363
|  |  |  | @ Cl=0.4, Cd= | 0.0042879
|  |  |  | @ Cl=0.6, Cd= | 0.0068726
alpha (deg) | Cl | Cd | Cm | Cl/Cd
-16 | -0.7264 | 0.12774 | -0.0401 | -5.6866
-15.5 | -0.7444 | 0.11472 | -0.0485 | -6.4888
-15 | -0.7617 | 0.10178 | -0.057 | -7.4838
-14.5 | -0.7831 | 0.08871 | -0.0659 | -8.8276
-14 | -0.8096 | 0.07601 | -0.0743 | -10.6512
-13.5 | -0.8339 | 0.06496 | -0.0805 | -12.8371
-13 | -0.8644 | 0.05457 | -0.0849 | -15.8402
-12.5 | -0.8922 | 0.04571 | -0.0866 | -19.5187
-12 | -0.9158 | 0.03822 | -0.0859 | -23.9613
-11.5 | -0.9365 | 0.03183 | -0.083 | -29.4219
-11 | -0.9442 | 0.02692 | -0.0786 | -35.0743
-10.5 | -0.9386 | 0.02314 | -0.0738 | -40.5618
-10 | -0.9219 | 0.02024 | -0.0687 | -45.5484
-9.5 | -0.8979 | 0.01782 | -0.0638 | -50.3872
-8.5 | -0.8293 | 0.0143 | -0.0548 | -57.993
-8 | -0.7887 | 0.01298 | -0.0508 | -60.7627
-7.5 | -0.7474 | 0.01178 | -0.0468 | -63.4465
-7 | -0.7075 | 0.01072 | -0.0424 | -65.9981
-6.5 | -0.6667 | 0.00987 | -0.0379 | -67.5481
-6 | -0.6296 | 0.00929 | -0.0322 | -67.7718
-5 | -0.5229 | 0.00842 | -0.0265 | -62.1021
-4.5 | -0.4629 | 0.00804 | -0.0251 | -57.5746
-4 | -0.4063 | 0.00748 | -0.0233 | -54.3182
-3.5 | -0.3504 | 0.00675 | -0.0217 | -51.9111
-3 | -0.2943 | 0.00591 | -0.0203 | -49.797
-2.5 | -0.2383 | 0.00492 | -0.0192 | -48.435
-2 | -0.1745 | 0.0043 | -0.0193 | -40.5814
-1.5 | -0.1032 | 0.00416 | -0.0205 | -24.8077
-1 | -0.0309 | 0.00414 | -0.0218 | -7.4638
-0.5 | 0.0408 | 0.00412 | -0.0232 | 9.9029
0 | 0.1134 | 0.00414 | -0.0247 | 27.3913
0.5 | 0.1857 | 0.00412 | -0.0261 | 45.0728
1 | 0.2577 | 0.00415 | -0.0275 | 62.0964
1.5 | 0.33 | 0.0042 | -0.0288 | 78.5714
2 | 0.4017 | 0.00429 | -0.03 | 93.6364
2.5 | 0.4723 | 0.00441 | -0.0309 | 107.0975
3 | 0.5335 | 0.00501 | -0.0302 | 106.487
3.5 | 0.5748 | 0.00634 | -0.0263 | 90.6625
4 | 0.6188 | 0.00727 | -0.0225 | 85.1169
4.5 | 0.6542 | 0.00817 | -0.0171 | 80.0734
5 | 0.6671 | 0.00913 | -0.0076 | 73.0668
5.5 | 0.6977 | 0.01018 | -0.0019 | 68.5363
6 | 0.7387 | 0.01108 | 0.0021 | 66.6697
6.5 | 0.7817 | 0.01206 | 0.0057 | 64.8176
7 | 0.823 | 0.0132 | 0.0094 | 62.3485
7.5 | 0.8662 | 0.01437 | 0.0128 | 60.2784
8 | 0.9061 | 0.01579 | 0.0165 | 57.3844
8.5 | 0.9434 | 0.0174 | 0.0205 | 54.2184
9 | 0.9819 | 0.01909 | 0.0242 | 51.4353
9.5 | 1.0177 | 0.021 | 0.0281 | 48.4619
10 | 1.0506 | 0.02324 | 0.032 | 45.2065
10.5 | 1.0789 | 0.02585 | 0.0361 | 41.7369
11.5 | 1.1109 | 0.03315 | 0.0443 | 33.5113
12 | 1.1119 | 0.03815 | 0.048 | 29.1455
12.5 | 1.1013 | 0.04437 | 0.0508 | 24.8208
13 | 1.0835 | 0.0518 | 0.052 | 20.917
13.5 | 1.0601 | 0.06064 | 0.0512 | 17.4819
14 | 1.0339 | 0.07075 | 0.0482 | 14.6134
14.5 | 1.0086 | 0.0819 | 0.0431 | 12.315
15 | 0.9822 | 0.09432 | 0.036 | 10.4135
15.5 | 0.9568 | 0.10764 | 0.0275 | 8.8889
16 | 0.9324 | 0.12153 | 0.0182 | 7.6722
17 | 0.8882 | 0.14994 | -0.0009 | 5.9237

## 97. Re 8M Mach 0.00 (1)
BIGFOIL.COM POLAR EXPORT
NACA65-118 a=0.8
NACA65-118 a=0.8 |  |  |  | Cl Max: | 1.385 | at alpha= | 15 | deg
JavaFoil+Calcfoil stall+Eppler ext transition |  |  |  | L/D Max: | 93.805 | at alpha= | 4 | deg
Re: | 8000000 |  |  | Cd Min: | 0.00469 | at alpha= | -0.5 | deg
Mach: | 0 |  |  | Cl=0 at alpha= | -0.79839 | deg
|  |  |  | @ Cl=0.1, Cd= | 0.0047003
|  |  |  | @ Cl=0.4, Cd= | 0.0049355
|  |  |  | @ Cl=0.6, Cd= | 0.0064047
alpha (deg) | Cl | Cd | Cm | Cl/Cd
-20 | -1.101 | 0.06287 | 0.017 | -17.512
-19.5 | -1.115 | 0.06251 | 0.016 | -17.839
-19 | -1.158 | 0.04547 | 0.016 | -25.473
-18.5 | -1.179 | 0.041 | 0.015 | -28.753
-18 | -1.199 | 0.03611 | 0.014 | -33.213
-17.5 | -1.214 | 0.03332 | 0.014 | -36.432
-17 | -1.228 | 0.02965 | 0.013 | -41.429
-16.5 | -1.239 | 0.02697 | 0.012 | -45.917
-16 | -1.245 | 0.02487 | 0.011 | -50.034
-15.5 | -1.247 | 0.02318 | 0.011 | -53.787
-15 | -1.245 | 0.02156 | 0.01 | -57.778
-14.5 | -1.24 | 0.02021 | 0.009 | -61.359
-14 | -1.231 | 0.01902 | 0.008 | -64.731
-13.5 | -1.219 | 0.01777 | 0.007 | -68.616
-13 | -1.203 | 0.01669 | 0.006 | -72.092
-12.5 | -1.183 | 0.01577 | 0.005 | -75.011
-12 | -1.159 | 0.01488 | 0.005 | -77.905
-11.5 | -1.131 | 0.01409 | 0.004 | -80.285
-11 | -1.1 | 0.01338 | 0.003 | -82.223
-10.5 | -1.065 | 0.01272 | 0.002 | -83.718
-10 | -1.026 | 0.01207 | 0.001 | -85
-9.5 | -0.984 | 0.01152 | 0 | -85.367
-9 | -0.939 | 0.01099 | -0.001 | -85.463
-8.5 | -0.892 | 0.01054 | -0.002 | -84.623
-8 | -0.842 | 0.01007 | -0.003 | -83.628
-7.5 | -0.791 | 0.00965 | -0.004 | -82.034
-7 | -0.739 | 0.00928 | -0.005 | -79.587
-6.5 | -0.684 | 0.00892 | -0.006 | -76.754
-6 | -0.629 | 0.00861 | -0.007 | -73.008
-5.5 | -0.572 | 0.0078 | -0.008 | -73.388
-5 | -0.515 | 0.00819 | -0.009 | -62.857
-4.5 | -0.455 | 0.00682 | -0.01 | -66.749
-4 | -0.394 | 0.00621 | -0.011 | -63.55
-3.5 | -0.334 | 0.0056 | -0.012 | -59.582
-3 | -0.272 | 0.00524 | -0.013 | -51.937
-2.5 | -0.211 | 0.00481 | -0.014 | -43.796
-2 | -0.149 | 0.00477 | -0.016 | -31.23
-1.5 | -0.087 | 0.00473 | -0.017 | -18.384
-1 | -0.025 | 0.00471 | -0.018 | -5.265
-0.5 | 0.037 | 0.00469 | -0.019 | 7.96
0 | 0.099 | 0.0047 | -0.02 | 21.164
0.5 | 0.162 | 0.00472 | -0.021 | 34.205
1 | 0.224 | 0.00476 | -0.022 | 47.017
1.5 | 0.286 | 0.0048 | -0.023 | 59.54
2 | 0.348 | 0.00486 | -0.024 | 71.621
2.5 | 0.41 | 0.00495 | -0.025 | 82.835
3 | 0.47 | 0.00501 | -0.026 | 93.797
3.5 | 0.531 | 0.0058 | -0.027 | 91.657
4 | 0.592 | 0.00631 | -0.028 | 93.805
4.5 | 0.652 | 0.00702 | -0.029 | 92.851
5 | 0.707 | 0.00755 | -0.03 | 93.702
5.5 | 0.762 | 0.00912 | -0.031 | 83.485
6 | 0.817 | 0.0095 | -0.032 | 86.012
6.5 | 0.872 | 0.0099 | -0.032 | 88.091
7 | 0.925 | 0.01028 | -0.033 | 89.969
7.5 | 0.977 | 0.0107 | -0.034 | 91.324
8 | 1.027 | 0.01119 | -0.035 | 91.713
8.5 | 1.073 | 0.01165 | -0.036 | 92.091
9 | 1.117 | 0.01215 | -0.037 | 91.96
9.5 | 1.158 | 0.01272 | -0.038 | 91.086
10 | 1.197 | 0.01329 | -0.039 | 90.028
10.5 | 1.232 | 0.01395 | -0.04 | 88.332
11 | 1.264 | 0.0146 | -0.04 | 86.554
11.5 | 1.292 | 0.01538 | -0.041 | 84.019
12 | 1.317 | 0.01619 | -0.042 | 81.354
12.5 | 1.338 | 0.01698 | -0.043 | 78.796
13 | 1.355 | 0.018 | -0.044 | 75.273
13.5 | 1.369 | 0.01898 | -0.044 | 72.121
14 | 1.378 | 0.02026 | -0.045 | 68.006
14.5 | 1.383 | 0.02142 | -0.046 | 64.568
15 | 1.385 | 0.0229 | -0.047 | 60.469
15.5 | 1.381 | 0.02434 | -0.047 | 56.73
16 | 1.369 | 0.02644 | -0.048 | 51.772
16.5 | 1.355 | 0.02832 | -0.049 | 47.85
17 | 1.336 | 0.03088 | -0.049 | 43.269
17.5 | 1.317 | 0.03272 | -0.05 | 40.253
18 | 1.289 | 0.03703 | -0.05 | 34.809
18.5 | 1.267 | 0.03819 | -0.051 | 33.182
19 | 1.233 | 0.04452 | -0.051 | 27.693
19.5 | 1.202 | 0.0488 | -0.051 | 24.639
20 | 1.169 | 0.05436 | -0.051 | 21.511

## 98. Re 8M Mach 0.00 (2)
BIGFOIL.COM POLAR EXPORT
NACA65-118 a=0.8
NACA65-118 a=0.8 |  |  |  | Cl Max: | 1.6039 | at alpha= | 20 | deg
XFOIL ncrit=9 |  |  |  | L/D Max: | 97.0079 | at alpha= | 8.5 | deg
Re: | 8000000 |  |  | Cd Min: | 0.04785 | at alpha= | 20 | deg
Mach: | 0 |  |  | Cl=0 at alpha= | -0.79187 | deg
|  |  |  | @ Cl=0.1, Cd= | 0.0038108
|  |  |  | @ Cl=0.4, Cd= | 0.0044439
|  |  |  | @ Cl=0.6, Cd= | 0.0070209
alpha (deg) | Cl | Cd | Cm | Cl/Cd
-20 | -1.5435 | 0.04107 | -0.0491 | -37.5822
-19.5 | -1.5278 | 0.03796 | -0.0487 | -40.2476
-19 | -1.5113 | 0.03494 | -0.0482 | -43.2541
-18.5 | -1.4908 | 0.0323 | -0.0478 | -46.1548
-18 | -1.5058 | 0.0302 | -0.0395 | -49.8609
-17.5 | -1.4264 | 0.02749 | -0.0502 | -51.888
-17 | -1.4008 | 0.02557 | -0.0494 | -54.7829
-16.5 | -1.3758 | 0.02388 | -0.0479 | -57.6131
-16 | -1.3512 | 0.0222 | -0.0462 | -60.8649
-15.5 | -1.3238 | 0.02072 | -0.0445 | -63.89
-15 | -1.2958 | 0.01933 | -0.0428 | -67.0357
-14.5 | -1.2708 | 0.01783 | -0.0405 | -71.2731
-14 | -1.242 | 0.01658 | -0.0384 | -74.9095
-13.5 | -1.2132 | 0.01539 | -0.0362 | -78.8304
-13 | -1.1828 | 0.01435 | -0.0338 | -82.4251
-12.5 | -1.1508 | 0.01345 | -0.0315 | -85.5613
-12 | -1.1175 | 0.01268 | -0.0291 | -88.1309
-11.5 | -1.0837 | 0.01199 | -0.0266 | -90.3837
-11 | -1.0502 | 0.01139 | -0.0237 | -92.2037
-10.5 | -1.0228 | 0.0108 | -0.0193 | -94.7037
-10 | -0.986 | 0.01036 | -0.0165 | -95.1737
-9.5 | -0.9409 | 0.00995 | -0.0152 | -94.5628
-9 | -0.8927 | 0.00958 | -0.0145 | -93.1837
-8.5 | -0.8426 | 0.00927 | -0.0141 | -90.8954
-8 | -0.7922 | 0.00891 | -0.0137 | -88.9113
-7.5 | -0.7403 | 0.00858 | -0.0135 | -86.2821
-7 | -0.6868 | 0.00832 | -0.0136 | -82.5481
-6.5 | -0.6331 | 0.00802 | -0.0138 | -78.9401
-6 | -0.5784 | 0.00778 | -0.0141 | -74.3445
-5.5 | -0.5233 | 0.00751 | -0.0144 | -69.6804
-5 | -0.4682 | 0.00722 | -0.0148 | -64.8476
-4.5 | -0.4139 | 0.00687 | -0.0151 | -60.2475
-4 | -0.3599 | 0.00641 | -0.0153 | -56.1466
-3.5 | -0.3056 | 0.00594 | -0.0156 | -51.4478
-3 | -0.251 | 0.00547 | -0.016 | -45.8867
-2.5 | -0.1965 | 0.0049 | -0.0164 | -40.102
-2 | -0.1431 | 0.00414 | -0.0167 | -34.5652
-1.5 | -0.085 | 0.0039 | -0.0176 | -21.7949
-1 | -0.0251 | 0.00386 | -0.0188 | -6.5026
-0.5 | 0.0352 | 0.00381 | -0.02 | 9.2388
0 | 0.0954 | 0.00381 | -0.0211 | 25.0394
0.5 | 0.1555 | 0.00382 | -0.0223 | 40.7068
1 | 0.2155 | 0.00388 | -0.0235 | 55.5412
1.5 | 0.2755 | 0.0039 | -0.0246 | 70.641
2 | 0.3353 | 0.00396 | -0.0258 | 84.6717
2.5 | 0.3918 | 0.00431 | -0.0264 | 90.9049
3 | 0.442 | 0.00513 | -0.026 | 86.1598
3.5 | 0.492 | 0.00585 | -0.0256 | 84.1026
4 | 0.5438 | 0.00639 | -0.0255 | 85.1017
4.5 | 0.5943 | 0.00696 | -0.0251 | 85.3879
5 | 0.6439 | 0.00749 | -0.0245 | 85.968
5.5 | 0.6937 | 0.00797 | -0.0239 | 87.0389
6 | 0.7443 | 0.00835 | -0.0234 | 89.1377
6.5 | 0.7947 | 0.00868 | -0.023 | 91.5553
7 | 0.8445 | 0.00901 | -0.0224 | 93.7292
7.5 | 0.8921 | 0.00937 | -0.0214 | 95.2081
8 | 0.9387 | 0.0097 | -0.0203 | 96.7732
8.5 | 0.9759 | 0.01006 | -0.0173 | 97.008
9 | 1.0072 | 0.01057 | -0.0133 | 95.2886
9.5 | 1.0431 | 0.01108 | -0.0106 | 94.1426
10 | 1.0788 | 0.01167 | -0.0079 | 92.4422
10.5 | 1.1135 | 0.01235 | -0.0054 | 90.1619
11 | 1.1466 | 0.01315 | -0.0027 | 87.1939
11.5 | 1.1776 | 0.0141 | 0 | 83.5177
12.5 | 1.2442 | 0.01597 | 0.0043 | 77.9086
13 | 1.2758 | 0.01706 | 0.0064 | 74.7831
13.5 | 1.306 | 0.01828 | 0.0085 | 71.4442
14 | 1.3341 | 0.01966 | 0.0106 | 67.8586
14.5 | 1.3612 | 0.02114 | 0.0127 | 64.3898
15 | 1.3848 | 0.0229 | 0.0149 | 60.4716
15.5 | 1.4109 | 0.02455 | 0.0167 | 57.4705
16 | 1.4358 | 0.02618 | 0.0186 | 54.8434
18 | 1.5413 | 0.03494 | 0.0209 | 44.1128
18.5 | 1.5609 | 0.03769 | 0.0217 | 41.4142
19 | 1.5788 | 0.04065 | 0.0224 | 38.8389
19.5 | 1.5919 | 0.04413 | 0.023 | 36.073
20 | 1.6039 | 0.04785 | 0.0234 | 33.5193

## 99. Re 8M Mach 0.10 (1)
BIGFOIL.COM POLAR EXPORT
NACA65-118 a=0.8
NACA65-118 a=0.8 |  |  |  | Cl Max: | 1.368 | at alpha= | 14.5 | deg
JavaFoil+Calcfoil stall+Eppler ext transition |  |  |  | L/D Max: | 93.723 | at alpha= | 3 | deg
Re: | 8000000 |  |  | Cd Min: | 0.0047 | at alpha= | -0.5 | deg
Mach: | 0.1 |  |  | Cl=0 at alpha= | -0.80159 | deg
|  |  |  | @ Cl=0.1, Cd= | 0.00471
|  |  |  | @ Cl=0.4, Cd= | 0.0049584
|  |  |  | @ Cl=0.6, Cd= | 0.0064392
alpha (deg) | Cl | Cd | Cm | Cl/Cd
-20 | -1.018 | 0.08501 | 0.016 | -11.977
-19.5 | -1.024 | 0.09246 | 0.015 | -11.079
-19 | -1.098 | 0.05453 | 0.015 | -20.136
-18.5 | -1.132 | 0.04442 | 0.015 | -25.478
-18 | -1.156 | 0.03945 | 0.014 | -29.3
-17.5 | -1.177 | 0.0351 | 0.014 | -33.537
-17 | -1.196 | 0.03092 | 0.013 | -38.695
-16.5 | -1.21 | 0.02842 | 0.012 | -42.566
-16 | -1.221 | 0.02561 | 0.012 | -47.663
-15.5 | -1.226 | 0.02382 | 0.011 | -51.477
-15 | -1.228 | 0.02221 | 0.01 | -55.299
-14.5 | -1.227 | 0.02069 | 0.009 | -59.282
-14 | -1.22 | 0.01941 | 0.008 | -62.876
-13.5 | -1.21 | 0.01813 | 0.007 | -66.759
-13 | -1.196 | 0.01707 | 0.006 | -70.113
-12.5 | -1.178 | 0.01603 | 0.005 | -73.526
-12 | -1.156 | 0.01509 | 0.005 | -76.648
-11.5 | -1.13 | 0.01429 | 0.004 | -79.07
-11 | -1.1 | 0.01355 | 0.003 | -81.187
-10.5 | -1.066 | 0.01284 | 0.002 | -83.002
-10 | -1.028 | 0.01227 | 0.001 | -83.756
-9.5 | -0.986 | 0.01166 | 0 | -84.517
-9 | -0.941 | 0.01111 | -0.001 | -84.701
-8.5 | -0.894 | 0.01065 | -0.002 | -83.951
-8 | -0.845 | 0.01017 | -0.003 | -83.156
-7.5 | -0.794 | 0.00976 | -0.004 | -81.358
-7 | -0.741 | 0.00939 | -0.005 | -78.951
-6.5 | -0.687 | 0.009 | -0.006 | -76.368
-6 | -0.631 | 0.00865 | -0.007 | -72.973
-5.5 | -0.574 | 0.00783 | -0.008 | -73.364
-5 | -0.517 | 0.00822 | -0.009 | -62.948
-4.5 | -0.457 | 0.00688 | -0.01 | -66.445
-4 | -0.396 | 0.00622 | -0.011 | -63.77
-3.5 | -0.335 | 0.0056 | -0.012 | -59.816
-3 | -0.274 | 0.00526 | -0.014 | -51.991
-2.5 | -0.212 | 0.00481 | -0.015 | -43.987
-2 | -0.15 | 0.00479 | -0.016 | -31.28
-1.5 | -0.087 | 0.00475 | -0.017 | -18.4
-1 | -0.025 | 0.00472 | -0.018 | -5.273
-0.5 | 0.038 | 0.0047 | -0.019 | 7.987
0 | 0.1 | 0.00471 | -0.02 | 21.242
0.5 | 0.162 | 0.00471 | -0.021 | 34.459
1 | 0.225 | 0.00478 | -0.022 | 47.04
1.5 | 0.287 | 0.00478 | -0.023 | 60.025
2 | 0.35 | 0.00491 | -0.024 | 71.251
2.5 | 0.412 | 0.00497 | -0.025 | 82.818
3 | 0.473 | 0.00504 | -0.026 | 93.723
3.5 | 0.534 | 0.00584 | -0.027 | 91.397
4 | 0.595 | 0.00638 | -0.028 | 93.207
4.5 | 0.655 | 0.00709 | -0.029 | 92.313
5 | 0.71 | 0.0076 | -0.03 | 93.421
5.5 | 0.765 | 0.00918 | -0.031 | 83.341
6 | 0.821 | 0.00955 | -0.032 | 85.99
6.5 | 0.876 | 0.00998 | -0.033 | 87.76
7 | 0.929 | 0.01037 | -0.034 | 89.595
7.5 | 0.981 | 0.0108 | -0.034 | 90.786
8 | 1.03 | 0.01128 | -0.035 | 91.335
8.5 | 1.077 | 0.01175 | -0.036 | 91.662
9 | 1.12 | 0.01229 | -0.037 | 91.177
9.5 | 1.161 | 0.01287 | -0.038 | 90.222
10 | 1.199 | 0.01346 | -0.039 | 89.064
10.5 | 1.233 | 0.01413 | -0.04 | 87.259
11 | 1.264 | 0.01484 | -0.041 | 85.192
11.5 | 1.291 | 0.01561 | -0.041 | 82.718
12 | 1.314 | 0.01634 | -0.042 | 80.437
12.5 | 1.333 | 0.01729 | -0.043 | 77.104
13 | 1.348 | 0.0183 | -0.044 | 73.67
13.5 | 1.359 | 0.01932 | -0.045 | 70.359
14 | 1.366 | 0.02068 | -0.045 | 66.031
14.5 | 1.368 | 0.02205 | -0.046 | 62.025
15 | 1.366 | 0.02348 | -0.047 | 58.175
15.5 | 1.359 | 0.0249 | -0.048 | 54.572
16 | 1.343 | 0.02727 | -0.048 | 49.231
16.5 | 1.324 | 0.02927 | -0.049 | 45.237
17 | 1.3 | 0.03209 | -0.049 | 40.528
17.5 | 1.277 | 0.03407 | -0.05 | 37.468
18 | 1.243 | 0.03913 | -0.05 | 31.769
18.5 | 1.211 | 0.04313 | -0.05 | 28.08
19 | 1.171 | 0.0505 | -0.05 | 23.196
19.5 | 1.139 | 0.0537 | -0.051 | 21.219

## 100. Re 8M Mach 0.10 (2)
BIGFOIL.COM POLAR EXPORT
NACA65-118 a=0.8
NACA65-118 a=0.8 |  |  |  | Cl Max: | 1.6024 | at alpha= | 20 | deg
XFOIL ncrit=9 |  |  |  | L/D Max: | 96.2948 | at alpha= | 8 | deg
Re: | 8000000 |  |  | Cd Min: | 0.04999 | at alpha= | 20 | deg
Mach: | 0.1 |  |  | Cl=0 at alpha= | -0.79208 | deg
|  |  |  | @ Cl=0.1, Cd= | 0.00382
|  |  |  | @ Cl=0.4, Cd= | 0.0044025
|  |  |  | @ Cl=0.6, Cd= | 0.0070117
alpha (deg) | Cl | Cd | Cm | Cl/Cd
-20 | -1.5358 | 0.04366 | -0.0516 | -35.1764
-19.5 | -1.5231 | 0.04024 | -0.0511 | -37.8504
-19 | -1.5085 | 0.03692 | -0.0505 | -40.8586
-18.5 | -1.4901 | 0.03402 | -0.0499 | -43.8007
-18 | -1.5071 | 0.03176 | -0.0416 | -47.4528
-17.5 | -1.4285 | 0.02885 | -0.052 | -49.5147
-17 | -1.3994 | 0.02672 | -0.052 | -52.3728
-16.5 | -1.3747 | 0.02489 | -0.0505 | -55.231
-16 | -1.3506 | 0.02309 | -0.0487 | -58.4929
-15.5 | -1.3236 | 0.02151 | -0.047 | -61.5342
-15 | -1.2957 | 0.02002 | -0.0452 | -64.7203
-14.5 | -1.2686 | 0.01856 | -0.0431 | -68.3513
-14 | -1.2406 | 0.0172 | -0.0409 | -72.1279
-13.5 | -1.2128 | 0.01589 | -0.0384 | -76.3247
-13 | -1.1829 | 0.01476 | -0.036 | -80.1423
-12.5 | -1.1508 | 0.01379 | -0.0336 | -83.4518
-12 | -1.1174 | 0.01297 | -0.0312 | -86.1527
-11.5 | -1.0833 | 0.01222 | -0.0287 | -88.6498
-11 | -1.0491 | 0.01158 | -0.0259 | -90.5959
-10.5 | -1.0189 | 0.01095 | -0.0221 | -93.0502
-10 | -0.9884 | 0.01047 | -0.0179 | -94.4031
-9.5 | -0.9443 | 0.01004 | -0.0163 | -94.0538
-9 | -0.8965 | 0.00966 | -0.0154 | -92.8054
-8.5 | -0.8465 | 0.00933 | -0.0148 | -90.7288
-8 | -0.7958 | 0.00897 | -0.0143 | -88.7179
-7.5 | -0.744 | 0.00863 | -0.014 | -86.2109
-7 | -0.6904 | 0.00836 | -0.0141 | -82.5837
-6.5 | -0.6364 | 0.00806 | -0.0141 | -78.9578
-6 | -0.5814 | 0.00782 | -0.0144 | -74.3478
-5.5 | -0.5261 | 0.00754 | -0.0147 | -69.7745
-5 | -0.4705 | 0.00726 | -0.015 | -64.8072
-4.5 | -0.4159 | 0.0069 | -0.0153 | -60.2754
-4 | -0.3616 | 0.00645 | -0.0155 | -56.062
-3.5 | -0.3072 | 0.00597 | -0.0157 | -51.4573
-3 | -0.2524 | 0.00549 | -0.0161 | -45.9745
-2.5 | -0.1976 | 0.00491 | -0.0165 | -40.2444
-2 | -0.1441 | 0.00414 | -0.0168 | -34.8068
-1.5 | -0.0855 | 0.0039 | -0.0177 | -21.9231
-1 | -0.0252 | 0.00386 | -0.0189 | -6.5285
-0.5 | 0.0354 | 0.00381 | -0.0201 | 9.2913
0 | 0.096 | 0.00382 | -0.0213 | 25.1309
0.5 | 0.1564 | 0.00382 | -0.0224 | 40.9424
1 | 0.2169 | 0.00389 | -0.0236 | 55.7584
1.5 | 0.2773 | 0.00391 | -0.0248 | 70.9207
2 | 0.3374 | 0.00397 | -0.0259 | 84.9874
2.5 | 0.3943 | 0.00431 | -0.0265 | 91.4849
3 | 0.4448 | 0.00513 | -0.0262 | 86.7057
3.5 | 0.4948 | 0.00587 | -0.0257 | 84.293
4 | 0.5467 | 0.00641 | -0.0255 | 85.2886
5 | 0.6468 | 0.00754 | -0.0243 | 85.7825
5.5 | 0.6967 | 0.00801 | -0.0237 | 86.9788
6 | 0.7473 | 0.0084 | -0.0231 | 88.9643
6.5 | 0.7977 | 0.00874 | -0.0225 | 91.27
7 | 0.8475 | 0.00906 | -0.0218 | 93.543
7.5 | 0.8947 | 0.00943 | -0.0207 | 94.878
8 | 0.9408 | 0.00977 | -0.0193 | 96.2948
8.5 | 0.9732 | 0.01017 | -0.0153 | 95.6932
9 | 1.0062 | 0.01071 | -0.0117 | 93.9496
9.5 | 1.0429 | 0.01125 | -0.009 | 92.7022
10 | 1.0785 | 0.01187 | -0.0063 | 90.8593
10.5 | 1.1134 | 0.0126 | -0.0037 | 88.3651
11 | 1.1467 | 0.01345 | -0.001 | 85.2565
11.5 | 1.1783 | 0.01442 | 0.0016 | 81.7129
12 | 1.2122 | 0.01536 | 0.0039 | 78.9193
12.5 | 1.245 | 0.0164 | 0.0061 | 75.9146
13 | 1.2766 | 0.01754 | 0.0082 | 72.7822
13.5 | 1.3065 | 0.01885 | 0.0104 | 69.3103
14 | 1.3342 | 0.02031 | 0.0126 | 65.6918
14.5 | 1.3608 | 0.0219 | 0.0148 | 62.137
15 | 1.3861 | 0.02364 | 0.0168 | 58.6337
15.5 | 1.4122 | 0.02538 | 0.0186 | 55.6422
16 | 1.4362 | 0.02716 | 0.0207 | 52.8792
17.5 | 1.5197 | 0.03384 | 0.022 | 44.9084
18 | 1.5396 | 0.03658 | 0.0231 | 42.0886
18.5 | 1.558 | 0.03955 | 0.0239 | 39.3932
19 | 1.5753 | 0.04268 | 0.0246 | 36.9096
19.5 | 1.586 | 0.04656 | 0.0252 | 34.0636
20 | 1.6024 | 0.04999 | 0.0254 | 32.0544

## 101. Re 8M Mach 0.25 (1)
BIGFOIL.COM POLAR EXPORT
NACA65-118 a=0.8
NACA65-118 a=0.8 |  |  |  | Cl Max: | 1.287 | at alpha= | 12.5 | deg
JavaFoil+Calcfoil stall+Eppler ext transition |  |  |  | L/D Max: | 95.187 | at alpha= | 3 | deg
Re: | 8000000 |  |  | Cd Min: | 0.00473 | at alpha= | -1 | deg
Mach: | 0.25 |  |  | Cl=0 at alpha= | -0.8 | deg
|  |  |  | @ Cl=0.1, Cd= | 0.0047595
|  |  |  | @ Cl=0.4, Cd= | 0.0050048
|  |  |  | @ Cl=0.6, Cd= | 0.0064935
alpha (deg) | Cl | Cd | Cm | Cl/Cd
-18 | -0.726 | 0.13452 | 0.009 | -5.395
-17.5 | -0.772 | 0.12663 | 0.009 | -6.097
-17 | -0.821 | 0.113 | 0.009 | -7.266
-16.5 | -0.936 | 0.05422 | 0.012 | -17.266
-16 | -1.001 | 0.03842 | 0.011 | -26.04
-15.5 | -1.048 | 0.03093 | 0.011 | -33.88
-15 | -1.082 | 0.0269 | 0.01 | -40.238
-14.5 | -1.107 | 0.02442 | 0.009 | -45.34
-14 | -1.125 | 0.02224 | 0.008 | -50.6
-13.5 | -1.136 | 0.0205 | 0.007 | -55.432
-13 | -1.14 | 0.019 | 0.006 | -60.013
-12.5 | -1.138 | 0.01777 | 0.006 | -64.015
-12 | -1.128 | 0.0166 | 0.005 | -67.991
-11.5 | -1.113 | 0.01567 | 0.004 | -71.051
-11 | -1.092 | 0.01469 | 0.003 | -74.321
-10.5 | -1.065 | 0.01386 | 0.002 | -76.891
-10 | -1.032 | 0.01308 | 0.001 | -78.928
-9.5 | -0.994 | 0.01243 | 0 | -79.942
-9 | -0.952 | 0.01176 | -0.001 | -80.926
-8.5 | -0.907 | 0.0112 | -0.002 | -81.01
-8 | -0.859 | 0.01068 | -0.003 | -80.459
-7.5 | -0.809 | 0.01016 | -0.004 | -79.636
-7 | -0.756 | 0.00974 | -0.005 | -77.677
-6.5 | -0.702 | 0.00932 | -0.006 | -75.28
-6 | -0.645 | 0.00896 | -0.007 | -72.047
-5.5 | -0.587 | 0.00863 | -0.009 | -68.073
-5 | -0.528 | 0.00834 | -0.01 | -63.31
-4.5 | -0.469 | 0.00817 | -0.011 | -57.438
-4 | -0.407 | 0.00642 | -0.012 | -63.444
-3.5 | -0.344 | 0.00575 | -0.013 | -59.902
-3 | -0.281 | 0.00534 | -0.014 | -52.589
-2.5 | -0.217 | 0.00487 | -0.015 | -44.624
-2 | -0.154 | 0.00481 | -0.016 | -32.013
-1.5 | -0.09 | 0.00476 | -0.017 | -18.854
-1 | -0.026 | 0.00473 | -0.018 | -5.407
-0.5 | 0.039 | 0.00475 | -0.019 | 8.116
0 | 0.103 | 0.00476 | -0.02 | 21.584
0.5 | 0.167 | 0.00478 | -0.021 | 34.93
1 | 0.231 | 0.00485 | -0.022 | 47.631
1.5 | 0.295 | 0.00485 | -0.024 | 60.807
2 | 0.359 | 0.00496 | -0.025 | 72.434
2.5 | 0.423 | 0.00503 | -0.026 | 84.186
3 | 0.486 | 0.0051 | -0.027 | 95.187
3.5 | 0.548 | 0.00599 | -0.028 | 91.48
4 | 0.611 | 0.0066 | -0.029 | 92.504
4.5 | 0.669 | 0.0071 | -0.03 | 94.175
5 | 0.727 | 0.00792 | -0.031 | 91.808
5.5 | 0.783 | 0.0095 | -0.031 | 82.394
6 | 0.84 | 0.00995 | -0.032 | 84.375
6.5 | 0.895 | 0.01039 | -0.033 | 86.132
7 | 0.948 | 0.01082 | -0.034 | 87.678
7.5 | 1 | 0.01131 | -0.035 | 88.427
8 | 1.048 | 0.01186 | -0.036 | 88.404
8.5 | 1.093 | 0.01243 | -0.037 | 87.957
9 | 1.134 | 0.013 | -0.038 | 87.222
9.5 | 1.171 | 0.01365 | -0.039 | 85.836
10 | 1.204 | 0.01438 | -0.04 | 83.732
10.5 | 1.232 | 0.01516 | -0.041 | 81.264
11 | 1.254 | 0.016 | -0.042 | 78.42
11.5 | 1.271 | 0.01691 | -0.042 | 75.186
12 | 1.282 | 0.01794 | -0.043 | 71.499
12.5 | 1.287 | 0.01907 | -0.044 | 67.504
13 | 1.284 | 0.02059 | -0.045 | 62.356
13.5 | 1.275 | 0.02202 | -0.046 | 57.898
14 | 1.259 | 0.02359 | -0.046 | 53.382
14.5 | 1.235 | 0.02603 | -0.047 | 47.436
15 | 1.205 | 0.02821 | -0.048 | 42.701
15.5 | 1.162 | 0.03181 | -0.048 | 36.53
16 | 1.107 | 0.03647 | -0.048 | 30.362
16.5 | 1.051 | 0.03999 | -0.049 | 26.277
17 | 0.976 | 0.05094 | -0.048 | 19.151
17.5 | 0.859 | 0.09048 | -0.043 | 9.493

## 102. Re 8M Mach 0.25 (2)
BIGFOIL.COM POLAR EXPORT
NACA65-118 a=0.8
NACA65-118 a=0.8 |  |  |  | Cl Max: | 1.5599 | at alpha= | 20 | deg
XFOIL ncrit=9 |  |  |  | L/D Max: | 94.9767 | at alpha= | 2.5 | deg
Re: | 8000000 |  |  | Cd Min: | 0.06617 | at alpha= | 20 | deg
Mach: | 0.25 |  |  | Cl=0 at alpha= | -0.79187 | deg
|  |  |  | @ Cl=0.1, Cd= | 0.0038597
|  |  |  | @ Cl=0.4, Cd= | 0.0042574
|  |  |  | @ Cl=0.6, Cd= | 0.0070427
alpha (deg) | Cl | Cd | Cm | Cl/Cd
-20 | -1.4414 | 0.06369 | -0.0619 | -22.6315
-19.5 | -1.447 | 0.05727 | -0.0628 | -25.2663
-19 | -1.4571 | 0.05095 | -0.0629 | -28.5986
-18 | -1.4841 | 0.04279 | -0.0533 | -34.6833
-17.5 | -1.4213 | 0.03774 | -0.0627 | -37.6603
-17 | -1.386 | 0.03399 | -0.0655 | -40.7767
-16.5 | -1.3646 | 0.03132 | -0.0637 | -43.5696
-16 | -1.3434 | 0.02871 | -0.0618 | -46.7921
-15.5 | -1.3178 | 0.02647 | -0.0599 | -49.7847
-15 | -1.2921 | 0.02438 | -0.0578 | -52.9984
-14.5 | -1.2643 | 0.02251 | -0.0556 | -56.1661
-14 | -1.2349 | 0.02083 | -0.0533 | -59.2847
-13.5 | -1.2061 | 0.01917 | -0.0507 | -62.916
-13 | -1.1805 | 0.01744 | -0.0477 | -67.6892
-12.5 | -1.1502 | 0.01604 | -0.0449 | -71.7082
-12 | -1.1164 | 0.01488 | -0.0422 | -75.0269
-11.5 | -1.0818 | 0.01382 | -0.0394 | -78.2779
-11 | -1.0461 | 0.01288 | -0.0367 | -81.2189
-10.5 | -1.0108 | 0.01205 | -0.0336 | -83.8838
-10 | -0.9758 | 0.01129 | -0.0302 | -86.4305
-9.5 | -0.946 | 0.01057 | -0.0257 | -89.4986
-9 | -0.9123 | 0.01011 | -0.0213 | -90.2374
-8.5 | -0.8649 | 0.0097 | -0.0196 | -89.1649
-8 | -0.8138 | 0.00933 | -0.0184 | -87.224
-7.5 | -0.7626 | 0.00894 | -0.0173 | -85.302
-7 | -0.7087 | 0.00859 | -0.0168 | -82.5029
-6.5 | -0.6532 | 0.00831 | -0.0165 | -78.6041
-6 | -0.5975 | 0.00799 | -0.0163 | -74.781
-5.5 | -0.5406 | 0.0077 | -0.0164 | -70.2078
-5 | -0.4834 | 0.00743 | -0.0165 | -65.0606
-4.5 | -0.4268 | 0.00708 | -0.0166 | -60.2825
-4 | -0.3715 | 0.0066 | -0.0166 | -56.2879
-3.5 | -0.3159 | 0.00611 | -0.0166 | -51.7021
-3 | -0.26 | 0.00557 | -0.0168 | -46.6786
-2.5 | -0.2042 | 0.00493 | -0.0171 | -41.4199
-2 | -0.1493 | 0.00416 | -0.0172 | -35.8894
-1.5 | -0.0888 | 0.00394 | -0.0182 | -22.5381
-1 | -0.0261 | 0.00388 | -0.0194 | -6.7268
-0.5 | 0.0366 | 0.00384 | -0.0207 | 9.5312
0 | 0.0992 | 0.00386 | -0.0219 | 25.6995
0.5 | 0.1619 | 0.00384 | -0.0231 | 42.1615
1 | 0.2243 | 0.00391 | -0.0243 | 57.3657
1.5 | 0.287 | 0.00394 | -0.0256 | 72.8426
2 | 0.3492 | 0.004 | -0.0267 | 87.3
2.5 | 0.4084 | 0.0043 | -0.0274 | 94.9767
3 | 0.4599 | 0.00515 | -0.0268 | 89.301
3.5 | 0.5099 | 0.00597 | -0.026 | 85.4104
4 | 0.5621 | 0.00655 | -0.0254 | 85.8168
4.5 | 0.6121 | 0.0072 | -0.0244 | 85.0139
5 | 0.6617 | 0.00777 | -0.0233 | 85.1609
5.5 | 0.7112 | 0.00827 | -0.0221 | 85.9976
6 | 0.762 | 0.00866 | -0.021 | 87.9908
6.5 | 0.8118 | 0.00903 | -0.0197 | 89.9003
7 | 0.8591 | 0.0094 | -0.018 | 91.3936
7.5 | 0.8948 | 0.00977 | -0.0139 | 91.5865
8 | 0.9309 | 0.01028 | -0.0102 | 90.5545
8.5 | 0.966 | 0.01095 | -0.0067 | 88.2192
9 | 1.0042 | 0.01159 | -0.0038 | 86.6437
9.5 | 1.0418 | 0.01234 | -0.0009 | 84.4246
10 | 1.0778 | 0.0132 | 0.0019 | 81.6515
10.5 | 1.1119 | 0.01423 | 0.0049 | 78.1377
11 | 1.1455 | 0.01534 | 0.0078 | 74.6741
11.5 | 1.1793 | 0.01653 | 0.0105 | 71.343
12 | 1.2133 | 0.01776 | 0.013 | 68.3164
12.5 | 1.2454 | 0.01917 | 0.0156 | 64.9661
13 | 1.2764 | 0.0207 | 0.0181 | 61.6618
14 | 1.3297 | 0.02451 | 0.0232 | 54.2513
14.5 | 1.3594 | 0.02641 | 0.0253 | 51.4729
15 | 1.3862 | 0.02857 | 0.0273 | 48.5194
15.5 | 1.4111 | 0.03092 | 0.0293 | 45.6371
16 | 1.4331 | 0.03341 | 0.0315 | 42.8943
17 | 1.4899 | 0.03937 | 0.0319 | 37.8435
17.5 | 1.5054 | 0.04302 | 0.0332 | 34.993
18 | 1.515 | 0.04736 | 0.0343 | 31.989
18.5 | 1.5338 | 0.05107 | 0.0348 | 30.0333
19 | 1.5471 | 0.05543 | 0.0351 | 27.9109
19.5 | 1.5547 | 0.06057 | 0.035 | 25.6678
20 | 1.5599 | 0.06617 | 0.0343 | 23.5741

## 103. Re 8M Mach 0.50 (1)
BIGFOIL.COM POLAR EXPORT
NACA65-118 a=0.8
NACA65-118 a=0.8 |  |  |  | Cl Max: | 1.215 | at alpha= | 20 | deg
JavaFoil+Calcfoil stall+Eppler ext transition |  |  |  | L/D Max: | 98.614 | at alpha= | 3 | deg
Re: | 8000000 |  |  | Cd Min: | 0.00493 | at alpha= | -0.5 | deg
Mach: | 0.5 |  |  | Cl=0 at alpha= | -0.79861 | deg
|  |  |  | @ Cl=0.1, Cd= | 0.0049379
|  |  |  | @ Cl=0.4, Cd= | 0.0052464
|  |  |  | @ Cl=0.6, Cd= | 0.0064369
alpha (deg) | Cl | Cd | Cm | Cl/Cd
-20 | -1.08 | 0.15025 | 0.013 | -7.188
-19.5 | -1.063 | 0.14873 | 0.014 | -7.145
-19 | -1.043 | 0.13428 | 0.014 | -7.765
-18.5 | -1.003 | 0.13649 | 0.012 | -7.352
-18 | -0.971 | 0.13197 | 0.011 | -7.354
-17.5 | -0.941 | 0.12866 | 0.01 | -7.31
-17 | -0.925 | 0.12124 | 0.01 | -7.627
-16.5 | -0.89 | 0.11951 | 0.009 | -7.45
-16 | -0.857 | 0.11644 | 0.008 | -7.359
-15.5 | -0.828 | 0.11115 | 0.007 | -7.451
-15 | -0.809 | 0.10475 | 0.007 | -7.72
-14.5 | -0.775 | 0.10362 | 0.006 | -7.481
-14 | -0.748 | 0.09592 | 0.006 | -7.794
-13.5 | -0.735 | 0.07894 | 0.006 | -9.31
-13 | -0.689 | 0.09547 | 0.004 | -7.222
-12.5 | -0.662 | 0.08691 | 0.003 | -7.614
-12 | -0.644 | 0.07281 | 0.003 | -8.851
-11.5 | -0.709 | 0.02374 | 0.004 | -29.852
-11 | -0.681 | 0.0208 | 0.003 | -32.741
-10.5 | -0.548 | 0.07168 | 0.001 | -7.646
-10 | -0.612 | 0.02086 | 0.001 | -29.338
-9.5 | -0.585 | 0.0181 | 0 | -32.309
-9 | -0.845 | 0.01635 | -0.001 | -51.717
-8.5 | -0.884 | 0.0148 | -0.002 | -59.702
-8 | -0.876 | 0.01367 | -0.004 | -64.073
-7.5 | -0.847 | 0.01278 | -0.005 | -66.229
-7 | -0.806 | 0.01191 | -0.006 | -67.614
-6.5 | -0.756 | 0.01121 | -0.007 | -67.462
-6 | -0.701 | 0.0106 | -0.008 | -66.149
-5.5 | -0.642 | 0.01001 | -0.009 | -64.141
-5 | -0.579 | 0.00953 | -0.011 | -60.829
-4.5 | -0.515 | 0.00909 | -0.012 | -56.643
-4 | -0.448 | 0.00871 | -0.013 | -51.436
-3.5 | -0.384 | 0.00654 | -0.014 | -58.778
-3 | -0.314 | 0.00582 | -0.016 | -53.902
-2.5 | -0.243 | 0.00508 | -0.017 | -47.82
-2 | -0.172 | 0.00506 | -0.018 | -34.024
-1.5 | -0.1 | 0.00497 | -0.019 | -20.191
-1 | -0.029 | 0.00498 | -0.02 | -5.742
-0.5 | 0.043 | 0.00493 | -0.022 | 8.736
0 | 0.115 | 0.00494 | -0.023 | 23.235
0.5 | 0.187 | 0.00497 | -0.024 | 37.574
1 | 0.258 | 0.00506 | -0.025 | 51.078
1.5 | 0.33 | 0.00512 | -0.026 | 64.473
2 | 0.402 | 0.00525 | -0.027 | 76.529
2.5 | 0.473 | 0.00535 | -0.029 | 88.492
3 | 0.542 | 0.0055 | -0.03 | 98.614
3.5 | 0.607 | 0.00655 | -0.031 | 92.717
4 | 0.673 | 0.00741 | -0.032 | 90.777
4.5 | 0.737 | 0.00847 | -0.033 | 86.968
5 | 0.797 | 0.01064 | -0.034 | 74.915
5.5 | 0.858 | 0.01129 | -0.035 | 76.001
6 | 0.916 | 0.01191 | -0.036 | 76.919
6.5 | 0.969 | 0.01261 | -0.037 | 76.864
7 | 1.017 | 0.01342 | -0.038 | 75.794
7.5 | 1.057 | 0.01418 | -0.039 | 74.549
8 | 1.083 | 0.01515 | -0.04 | 71.451
8.5 | 1.081 | 0.01631 | -0.041 | 66.254
9 | 1.021 | 0.01778 | -0.042 | 57.438
9.5 | 0.58 | 0.06429 | -0.021 | 9.021
10 | 0.725 | 0.02085 | -0.044 | 34.761
10.5 | 0.753 | 0.02344 | -0.045 | 32.108
11 | 0.664 | 0.07731 | -0.024 | 8.585
11.5 | 0.817 | 0.02475 | -0.047 | 33.027
12 | 0.844 | 0.02798 | -0.047 | 30.163
12.5 | 0.783 | 0.06759 | -0.038 | 11.578
13 | 0.78 | 0.09177 | -0.03 | 8.496
13.5 | 0.927 | 0.03483 | -0.049 | 26.611
14 | 0.837 | 0.09571 | -0.032 | 8.748
14.5 | 0.873 | 0.09786 | -0.036 | 8.917
15 | 0.9 | 0.1052 | -0.036 | 8.557
15.5 | 0.913 | 0.11312 | -0.031 | 8.075
16 | 0.95 | 0.11459 | -0.036 | 8.288
16.5 | 0.994 | 0.11036 | -0.041 | 9.01
17 | 0.997 | 0.1257 | -0.035 | 7.935
17.5 | 1.028 | 0.12887 | -0.037 | 7.979
18 | 1.085 | 0.1156 | -0.045 | 9.39
18.5 | 1.133 | 0.10844 | -0.049 | 10.453
19 | 1.108 | 0.14212 | -0.038 | 7.798
19.5 | 1.142 | 0.14487 | -0.041 | 7.882
20 | 1.215 | 0.11862 | -0.05 | 10.241

## 104. Re 8M Mach 0.50 (2)
BIGFOIL.COM POLAR EXPORT
NACA65-118 a=0.8
NACA65-118 a=0.8 |  |  |  | Cl Max: | 1.1255 | at alpha= | 11.5 | deg
XFOIL ncrit=9 |  |  |  | L/D Max: | 108.032 | at alpha= | 2.5 | deg
Re: | 8000000 |  |  | Cd Min: | 0.13474 | at alpha= | 16.5 | deg
Mach: | 0.5 |  |  | Cl=0 at alpha= | -0.78433 | deg
|  |  |  | @ Cl=0.1, Cd= | 0.0040019
|  |  |  | @ Cl=0.4, Cd= | 0.0041672
|  |  |  | @ Cl=0.6, Cd= | 0.0069529
alpha (deg) | Cl | Cd | Cm | Cl/Cd
-16 | -0.742 | 0.12522 | -0.0421 | -5.9256
-15.5 | -0.7609 | 0.11216 | -0.0506 | -6.7841
-15 | -0.7792 | 0.0992 | -0.0592 | -7.8548
-14.5 | -0.7996 | 0.08641 | -0.0679 | -9.2536
-14 | -0.826 | 0.07401 | -0.0759 | -11.1607
-13.5 | -0.8495 | 0.06327 | -0.0818 | -13.4266
-12.5 | -0.9064 | 0.04451 | -0.0871 | -20.364
-12 | -0.9291 | 0.03722 | -0.0861 | -24.9624
-11.5 | -0.9483 | 0.03103 | -0.083 | -30.5607
-11 | -0.9566 | 0.02617 | -0.0784 | -36.5533
-10.5 | -0.952 | 0.02243 | -0.0733 | -42.4432
-10 | -0.934 | 0.0196 | -0.0682 | -47.6531
-9.5 | -0.9115 | 0.01718 | -0.0629 | -53.0559
-9 | -0.8788 | 0.01531 | -0.0583 | -57.4004
-8.5 | -0.842 | 0.01375 | -0.0538 | -61.2364
-8 | -0.8003 | 0.01248 | -0.0497 | -64.1266
-7.5 | -0.7579 | 0.01137 | -0.0457 | -66.6579
-7 | -0.7169 | 0.01038 | -0.0413 | -69.0655
-6.5 | -0.6778 | 0.00956 | -0.0364 | -70.8996
-6 | -0.641 | 0.00907 | -0.0304 | -70.6725
-5.5 | -0.5865 | 0.00862 | -0.0277 | -68.0394
-5 | -0.527 | 0.00824 | -0.0259 | -63.9563
-4.5 | -0.4661 | 0.00787 | -0.0246 | -59.2249
-4 | -0.407 | 0.00736 | -0.0232 | -55.2989
-3.5 | -0.35 | 0.00669 | -0.0217 | -52.3169
-2 | -0.1735 | 0.00424 | -0.0194 | -40.9198
-1.5 | -0.103 | 0.00406 | -0.0205 | -25.3695
-1 | -0.0311 | 0.00403 | -0.0218 | -7.7171
-0.5 | 0.041 | 0.00401 | -0.0232 | 10.2244
0 | 0.1137 | 0.004 | -0.0247 | 28.425
0.5 | 0.1863 | 0.00402 | -0.0262 | 46.3433
1 | 0.2581 | 0.00405 | -0.0276 | 63.7284
1.5 | 0.3303 | 0.00409 | -0.0289 | 80.7579
2 | 0.4025 | 0.00417 | -0.0301 | 96.5228
2.5 | 0.4721 | 0.00437 | -0.0309 | 108.032
3 | 0.5277 | 0.00522 | -0.0294 | 101.092
3.5 | 0.5716 | 0.0064 | -0.0258 | 89.3125
4 | 0.6168 | 0.00728 | -0.0222 | 84.7253
4.5 | 0.6548 | 0.00811 | -0.0172 | 80.7398
5 | 0.6696 | 0.00901 | -0.008 | 74.3174
5.5 | 0.7049 | 0.00991 | -0.0028 | 71.1302
6 | 0.7463 | 0.01079 | 0.0012 | 69.1659
6.5 | 0.7904 | 0.01169 | 0.0047 | 67.6133
7 | 0.8329 | 0.01277 | 0.0084 | 65.2232
7.5 | 0.876 | 0.01392 | 0.0119 | 62.931
8 | 0.9154 | 0.01532 | 0.0158 | 59.752
8.5 | 0.9553 | 0.01682 | 0.0195 | 56.7955
9 | 0.994 | 0.01846 | 0.0233 | 53.8462
9.5 | 1.0311 | 0.02031 | 0.0273 | 50.7681
10 | 1.065 | 0.02243 | 0.0313 | 47.4811
10.5 | 1.0906 | 0.02517 | 0.0356 | 43.3294
11 | 1.1143 | 0.02822 | 0.0398 | 39.4862
11.5 | 1.1255 | 0.0322 | 0.0441 | 34.9534
12 | 1.1252 | 0.03722 | 0.048 | 30.2311
12.5 | 1.115 | 0.04332 | 0.051 | 25.7387
13 | 1.0979 | 0.05059 | 0.0525 | 21.7019
13.5 | 1.0751 | 0.05923 | 0.0519 | 18.1513
14 | 1.0487 | 0.0692 | 0.0491 | 15.1546
14.5 | 1.0216 | 0.08037 | 0.0442 | 12.7112
15 | 0.9887 | 0.09342 | 0.0368 | 10.5834
15.5 | 0.9603 | 0.10705 | 0.028 | 8.9706
16 | 0.9377 | 0.12066 | 0.0189 | 7.7714
16.5 | 0.9157 | 0.13474 | 0.0094 | 6.7961

## 105. Re 10M Mach 0.00 (1)
BIGFOIL.COM POLAR EXPORT
NACA65-118 a=0.8
NACA65-118 a=0.8 |  |  |  | Cl Max: | 1.387 | at alpha= | 15 | deg
JavaFoil+Calcfoil stall+Eppler ext transition |  |  |  | L/D Max: | 96.022 | at alpha= | 8.5 | deg
Re: | 10000000 |  |  | Cd Min: | 0.00464 | at alpha= | -0.5 | deg
Mach: | 0 |  |  | Cl=0 at alpha= | -0.79839 | deg
|  |  |  | @ Cl=0.1, Cd= | 0.0046598
|  |  |  | @ Cl=0.4, Cd= | 0.0049442
|  |  |  | @ Cl=0.6, Cd= | 0.0066987
alpha (deg) | Cl | Cd | Cm | Cl/Cd
-20 | -1.102 | 0.06178 | 0.017 | -17.832
-19.5 | -1.127 | 0.05497 | 0.016 | -20.501
-19 | -1.16 | 0.0443 | 0.016 | -26.176
-18.5 | -1.18 | 0.03988 | 0.015 | -29.597
-18 | -1.202 | 0.03466 | 0.015 | -34.676
-17.5 | -1.217 | 0.03174 | 0.014 | -38.332
-17 | -1.23 | 0.02861 | 0.013 | -42.997
-16.5 | -1.24 | 0.02614 | 0.012 | -47.431
-16 | -1.247 | 0.02375 | 0.012 | -52.504
-15.5 | -1.249 | 0.022 | 0.011 | -56.802
-15 | -1.248 | 0.02061 | 0.01 | -60.535
-14.5 | -1.243 | 0.01924 | 0.009 | -64.583
-14 | -1.234 | 0.01809 | 0.008 | -68.214
-13.5 | -1.222 | 0.0169 | 0.007 | -72.273
-13 | -1.205 | 0.01594 | 0.006 | -75.615
-12.5 | -1.185 | 0.01502 | 0.005 | -78.928
-12 | -1.161 | 0.01424 | 0.005 | -81.555
-11.5 | -1.134 | 0.01345 | 0.004 | -84.295
-11 | -1.102 | 0.01277 | 0.003 | -86.285
-10.5 | -1.067 | 0.01217 | 0.002 | -87.712
-10 | -1.028 | 0.0116 | 0.001 | -88.653
-9.5 | -0.986 | 0.01105 | 0 | -89.239
-9 | -0.941 | 0.01058 | -0.001 | -88.894
-8.5 | -0.893 | 0.01012 | -0.002 | -88.301
-8 | -0.844 | 0.00972 | -0.003 | -86.845
-7.5 | -0.793 | 0.0093 | -0.004 | -85.235
-7 | -0.74 | 0.00894 | -0.005 | -82.801
-6.5 | -0.686 | 0.00861 | -0.006 | -79.607
-6 | -0.63 | 0.00776 | -0.007 | -81.16
-5.5 | -0.574 | 0.00811 | -0.008 | -70.785
-5 | -0.515 | 0.0079 | -0.009 | -65.177
-4.5 | -0.455 | 0.00762 | -0.01 | -59.73
-4 | -0.394 | 0.00637 | -0.011 | -61.894
-3.5 | -0.334 | 0.00593 | -0.012 | -56.245
-3 | -0.272 | 0.00552 | -0.013 | -49.334
-2.5 | -0.211 | 0.00521 | -0.014 | -40.405
-2 | -0.149 | 0.00472 | -0.016 | -31.573
-1.5 | -0.087 | 0.00468 | -0.017 | -18.566
-1 | -0.025 | 0.00465 | -0.018 | -5.331
-0.5 | 0.037 | 0.00464 | -0.019 | 8.039
0 | 0.099 | 0.00466 | -0.02 | 21.351
0.5 | 0.162 | 0.00465 | -0.021 | 34.717
1 | 0.224 | 0.00468 | -0.022 | 47.768
1.5 | 0.286 | 0.00476 | -0.023 | 60.049
2 | 0.348 | 0.00481 | -0.024 | 72.242
2.5 | 0.41 | 0.00497 | -0.025 | 82.515
3 | 0.47 | 0.00564 | -0.026 | 83.375
3.5 | 0.531 | 0.00613 | -0.027 | 86.724
4 | 0.592 | 0.00662 | -0.028 | 89.384
4.5 | 0.652 | 0.00721 | -0.029 | 90.35
5 | 0.706 | 0.0085 | -0.03 | 83.007
5.5 | 0.763 | 0.0088 | -0.031 | 86.671
6 | 0.818 | 0.00918 | -0.032 | 89.155
6.5 | 0.873 | 0.00952 | -0.033 | 91.676
7 | 0.927 | 0.00989 | -0.033 | 93.692
7.5 | 0.978 | 0.01031 | -0.034 | 94.873
8 | 1.028 | 0.01076 | -0.035 | 95.532
8.5 | 1.075 | 0.01119 | -0.036 | 96.022
9 | 1.119 | 0.01166 | -0.037 | 95.97
9.5 | 1.16 | 0.0122 | -0.038 | 95.094
10 | 1.199 | 0.0128 | -0.039 | 93.673
10.5 | 1.234 | 0.01337 | -0.04 | 92.3
11 | 1.266 | 0.01405 | -0.041 | 90.104
11.5 | 1.295 | 0.01476 | -0.041 | 87.731
12 | 1.319 | 0.0155 | -0.042 | 85.126
12.5 | 1.34 | 0.0163 | -0.043 | 82.256
13 | 1.357 | 0.01724 | -0.044 | 78.74
13.5 | 1.371 | 0.01822 | -0.045 | 75.234
14 | 1.38 | 0.01935 | -0.045 | 71.321
14.5 | 1.385 | 0.02059 | -0.046 | 67.293
15 | 1.387 | 0.02182 | -0.047 | 63.574
15.5 | 1.383 | 0.02336 | -0.047 | 59.221
16 | 1.372 | 0.02514 | -0.048 | 54.589
16.5 | 1.357 | 0.02726 | -0.049 | 49.799
17 | 1.34 | 0.02927 | -0.049 | 45.776
17.5 | 1.32 | 0.03098 | -0.05 | 42.617
18 | 1.293 | 0.03495 | -0.05 | 37.002
18.5 | 1.27 | 0.03681 | -0.051 | 34.494
19 | 1.235 | 0.04302 | -0.051 | 28.705
19.5 | 1.208 | 0.04543 | -0.052 | 26.584
20 | 1.175 | 0.05026 | -0.052 | 23.388

## 106. Re 10M Mach 0.00 (2)
BIGFOIL.COM POLAR EXPORT
NACA65-118 a=0.8
NACA65-118 a=0.8 |  |  |  | Cl Max: | 1.6344 | at alpha= | 20 | deg
XFOIL ncrit=9 |  |  |  | L/D Max: | 101.848 | at alpha= | 8.5 | deg
Re: | 10000000 |  |  | Cd Min: | 0.04488 | at alpha= | 20 | deg
Mach: | 0 |  |  | Cl=0 at alpha= | -0.795 | deg
|  |  |  | @ Cl=0.1, Cd= | 0.0036737
|  |  |  | @ Cl=0.4, Cd= | 0.0047631
|  |  |  | @ Cl=0.6, Cd= | 0.0069377
alpha (deg) | Cl | Cd | Cm | Cl/Cd
-20 | -1.5864 | 0.03928 | -0.0446 | -40.387
-19.5 | -1.5699 | 0.03621 | -0.0442 | -43.3554
-18.5 | -1.552 | 0.03068 | -0.0393 | -50.5867
-18 | -1.4755 | 0.02781 | -0.0497 | -53.0565
-17.5 | -1.4479 | 0.02591 | -0.0493 | -55.8819
-17 | -1.4265 | 0.02397 | -0.0476 | -59.5119
-16.5 | -1.4011 | 0.02233 | -0.046 | -62.7452
-16 | -1.3755 | 0.02076 | -0.0442 | -66.2572
-15.5 | -1.3476 | 0.01935 | -0.0425 | -69.6434
-15 | -1.3191 | 0.01804 | -0.0406 | -73.1208
-14.5 | -1.289 | 0.01686 | -0.0388 | -76.4531
-14 | -1.2586 | 0.01574 | -0.0368 | -79.9619
-13.5 | -1.229 | 0.01462 | -0.0344 | -84.0629
-13 | -1.2006 | 0.01355 | -0.0317 | -88.6052
-12.5 | -1.1693 | 0.01269 | -0.0291 | -92.1434
-12 | -1.1366 | 0.01196 | -0.0265 | -95.0334
-11.5 | -1.1038 | 0.01132 | -0.0236 | -97.5088
-11 | -1.0727 | 0.01079 | -0.02 | -99.4161
-10.5 | -1.0396 | 0.01039 | -0.0164 | -100.0577
-10 | -0.9954 | 0.00999 | -0.015 | -99.6396
-9.5 | -0.9493 | 0.00956 | -0.0139 | -99.2992
-9 | -0.9005 | 0.0092 | -0.0132 | -97.8804
-8.5 | -0.8496 | 0.00888 | -0.0129 | -95.6757
-8 | -0.7973 | 0.0086 | -0.0128 | -92.7093
-7.5 | -0.7452 | 0.00827 | -0.0127 | -90.1088
-7 | -0.6914 | 0.008 | -0.0129 | -86.425
-6.5 | -0.6368 | 0.00776 | -0.0132 | -82.0619
-6 | -0.5818 | 0.00749 | -0.0135 | -77.6769
-5.5 | -0.5263 | 0.00725 | -0.014 | -72.5931
-5 | -0.4704 | 0.00701 | -0.0145 | -67.1041
-4.5 | -0.4148 | 0.0067 | -0.0149 | -61.9104
-4 | -0.3601 | 0.00632 | -0.0152 | -56.9778
-3.5 | -0.3052 | 0.00591 | -0.0156 | -51.6413
-3 | -0.2496 | 0.00549 | -0.0161 | -45.4645
-2.5 | -0.1941 | 0.00502 | -0.0167 | -38.6653
-2 | -0.1402 | 0.00436 | -0.017 | -32.156
-1.5 | -0.0846 | 0.0038 | -0.0176 | -22.2632
-1 | -0.0246 | 0.00372 | -0.0188 | -6.6129
-0.5 | 0.0354 | 0.0037 | -0.02 | 9.5676
0 | 0.0956 | 0.00367 | -0.0212 | 26.049
0.5 | 0.1556 | 0.00372 | -0.0223 | 41.828
1 | 0.2157 | 0.00372 | -0.0235 | 57.9839
1.5 | 0.2758 | 0.00379 | -0.0247 | 72.7704
2 | 0.335 | 0.00389 | -0.0257 | 86.1183
2.5 | 0.3875 | 0.00457 | -0.0258 | 84.7921
3 | 0.438 | 0.00535 | -0.0255 | 81.8692
3.5 | 0.4907 | 0.0059 | -0.0255 | 83.1695
4 | 0.5434 | 0.00636 | -0.0255 | 85.4403
4.5 | 0.5944 | 0.00689 | -0.0251 | 86.27
5 | 0.6461 | 0.00733 | -0.0249 | 88.1446
5.5 | 0.6971 | 0.00775 | -0.0245 | 89.9484
6 | 0.7488 | 0.00808 | -0.0242 | 92.6733
7 | 0.8511 | 0.0087 | -0.0235 | 97.8276
7.5 | 0.9006 | 0.00901 | -0.0229 | 99.9556
8 | 0.9483 | 0.00934 | -0.0219 | 101.531
8.5 | 0.992 | 0.00974 | -0.0203 | 101.848
9 | 1.0255 | 0.01008 | -0.0165 | 101.7361
9.5 | 1.0596 | 0.01055 | -0.0132 | 100.436
10 | 1.0947 | 0.01111 | -0.0104 | 98.5329
10.5 | 1.1278 | 0.01178 | -0.0074 | 95.7385
11 | 1.1616 | 0.01253 | -0.0047 | 92.7055
11.5 | 1.196 | 0.01328 | -0.0024 | 90.0602
12 | 1.23 | 0.01412 | -0.0001 | 87.1105
12.5 | 1.2626 | 0.01506 | 0.0022 | 83.838
13 | 1.2942 | 0.0161 | 0.0044 | 80.3851
13.5 | 1.3232 | 0.01732 | 0.0068 | 76.3972
14 | 1.3511 | 0.01867 | 0.009 | 72.3674
14.5 | 1.3797 | 0.02003 | 0.011 | 68.8817
15 | 1.4078 | 0.02147 | 0.0129 | 65.5706
15.5 | 1.4347 | 0.02305 | 0.0147 | 62.243
16 | 1.4611 | 0.02469 | 0.0164 | 59.1778
16.5 | 1.4842 | 0.02648 | 0.0184 | 56.0498
17.5 | 1.5431 | 0.0306 | 0.0187 | 50.4281
18 | 1.5637 | 0.0331 | 0.0199 | 47.2417
18.5 | 1.5823 | 0.03584 | 0.0209 | 44.149
19 | 1.6007 | 0.03869 | 0.0217 | 41.3724
19.5 | 1.617 | 0.04178 | 0.0224 | 38.7027
20 | 1.6344 | 0.04488 | 0.0228 | 36.4171

## 107. Re 10M Mach 0.10 (1)
BIGFOIL.COM POLAR EXPORT
NACA65-118 a=0.8
NACA65-118 a=0.8 |  |  |  | Cl Max: | 1.37 | at alpha= | 14.5 | deg
JavaFoil+Calcfoil stall+Eppler ext transition |  |  |  | L/D Max: | 96.077 | at alpha= | 4.5 | deg
Re: | 10000000 |  |  | Cd Min: | 0.00464 | at alpha= | -1 | deg
Mach: | 0.1 |  |  | Cl=0 at alpha= | -0.80159 | deg
|  |  |  | @ Cl=0.1, Cd= | 0.00466
|  |  |  | @ Cl=0.4, Cd= | 0.0049448
|  |  |  | @ Cl=0.6, Cd= | 0.0066902
alpha (deg) | Cl | Cd | Cm | Cl/Cd
-20 | -1.017 | 0.08503 | 0.016 | -11.964
-19.5 | -1.048 | 0.07493 | 0.015 | -13.989
-19 | -1.106 | 0.04918 | 0.016 | -22.496
-18.5 | -1.133 | 0.04331 | 0.015 | -26.165
-18 | -1.161 | 0.03677 | 0.015 | -31.562
-17.5 | -1.18 | 0.0334 | 0.014 | -35.332
-17 | -1.198 | 0.02986 | 0.013 | -40.12
-16.5 | -1.211 | 0.02743 | 0.012 | -44.166
-16 | -1.222 | 0.02499 | 0.012 | -48.884
-15.5 | -1.229 | 0.0226 | 0.011 | -54.383
-15 | -1.231 | 0.02111 | 0.01 | -58.324
-14.5 | -1.229 | 0.0198 | 0.009 | -62.078
-14 | -1.223 | 0.01848 | 0.008 | -66.17
-13.5 | -1.213 | 0.01733 | 0.007 | -70.01
-13 | -1.199 | 0.01625 | 0.006 | -73.772
-12.5 | -1.181 | 0.01526 | 0.005 | -77.38
-12 | -1.159 | 0.01443 | 0.005 | -80.272
-11.5 | -1.132 | 0.01364 | 0.004 | -83.024
-11 | -1.102 | 0.01294 | 0.003 | -85.148
-10.5 | -1.068 | 0.01232 | 0.002 | -86.722
-10 | -1.03 | 0.01175 | 0.001 | -87.669
-9.5 | -0.988 | 0.01118 | 0 | -88.353
-9 | -0.943 | 0.0107 | -0.001 | -88.108
-8.5 | -0.896 | 0.01023 | -0.002 | -87.599
-8 | -0.847 | 0.00974 | -0.003 | -86.952
-7.5 | -0.796 | 0.00935 | -0.004 | -85.08
-7 | -0.743 | 0.00904 | -0.005 | -82.132
-6.5 | -0.688 | 0.00868 | -0.006 | -79.243
-6 | -0.632 | 0.00783 | -0.007 | -80.737
-5.5 | -0.577 | 0.00821 | -0.008 | -70.252
-5 | -0.517 | 0.0079 | -0.009 | -65.495
-4.5 | -0.457 | 0.00763 | -0.01 | -59.949
-4 | -0.396 | 0.00641 | -0.011 | -61.807
-3.5 | -0.335 | 0.00594 | -0.012 | -56.448
-3 | -0.274 | 0.00554 | -0.014 | -49.382
-2.5 | -0.212 | 0.00526 | -0.015 | -40.217
-2 | -0.15 | 0.00471 | -0.016 | -31.805
-1.5 | -0.087 | 0.00467 | -0.017 | -18.703
-1 | -0.025 | 0.00464 | -0.018 | -5.371
-0.5 | 0.038 | 0.00469 | -0.019 | 8.006
0 | 0.1 | 0.00466 | -0.02 | 21.432
0.5 | 0.162 | 0.00472 | -0.021 | 34.441
1 | 0.225 | 0.00473 | -0.022 | 47.538
1.5 | 0.287 | 0.00479 | -0.023 | 60.013
2 | 0.35 | 0.00484 | -0.024 | 72.237
2.5 | 0.412 | 0.00497 | -0.025 | 82.871
3 | 0.473 | 0.00568 | -0.026 | 83.241
3.5 | 0.534 | 0.00611 | -0.027 | 87.391
4 | 0.595 | 0.00668 | -0.028 | 88.969
4.5 | 0.654 | 0.0068 | -0.029 | 96.077
5 | 0.709 | 0.00855 | -0.03 | 82.913
5.5 | 0.766 | 0.00887 | -0.031 | 86.32
6 | 0.822 | 0.00923 | -0.032 | 89.03
6.5 | 0.877 | 0.00961 | -0.033 | 91.232
7 | 0.93 | 0.00998 | -0.034 | 93.211
7.5 | 0.982 | 0.0104 | -0.035 | 94.411
8 | 1.032 | 0.01084 | -0.035 | 95.144
8.5 | 1.078 | 0.01131 | -0.036 | 95.301
9 | 1.122 | 0.01179 | -0.037 | 95.153
9.5 | 1.163 | 0.01235 | -0.038 | 94.182
10 | 1.2 | 0.01295 | -0.039 | 92.674
10.5 | 1.235 | 0.01354 | -0.04 | 91.186
11 | 1.266 | 0.01424 | -0.041 | 88.872
11.5 | 1.293 | 0.01497 | -0.042 | 86.347
12 | 1.316 | 0.01564 | -0.042 | 84.158
12.5 | 1.335 | 0.01663 | -0.043 | 80.318
13 | 1.35 | 0.0176 | -0.044 | 76.696
13.5 | 1.361 | 0.01854 | -0.045 | 73.411
14 | 1.368 | 0.01975 | -0.046 | 69.274
14.5 | 1.37 | 0.02104 | -0.046 | 65.122
15 | 1.368 | 0.02253 | -0.047 | 60.735
15.5 | 1.361 | 0.02397 | -0.048 | 56.783
16 | 1.346 | 0.02592 | -0.048 | 51.91
16.5 | 1.326 | 0.02818 | -0.049 | 47.073
17 | 1.304 | 0.03038 | -0.049 | 42.923
17.5 | 1.28 | 0.03225 | -0.05 | 39.703
18 | 1.247 | 0.03683 | -0.05 | 33.872
18.5 | 1.213 | 0.04172 | -0.051 | 29.076
19 | 1.178 | 0.04666 | -0.051 | 25.244
19.5 | 1.146 | 0.04947 | -0.051 | 23.165

## 108. Re 10M Mach 0.10 (2)
BIGFOIL.COM POLAR EXPORT
NACA65-118 a=0.8
NACA65-118 a=0.8 |  |  |  | Cl Max: | 1.6321 | at alpha= | 20 | deg
XFOIL ncrit=9 |  |  |  | L/D Max: | 101.309 | at alpha= | 8.5 | deg
Re: | 10000000 |  |  | Cd Min: | 0.04709 | at alpha= | 20 | deg
Mach: | 0.1 |  |  | Cl=0 at alpha= | -0.79553 | deg
|  |  |  | @ Cl=0.1, Cd= | 0.0036825
|  |  |  | @ Cl=0.4, Cd= | 0.0047261
|  |  |  | @ Cl=0.6, Cd= | 0.0069323
alpha (deg) | Cl | Cd | Cm | Cl/Cd
-20 | -1.578 | 0.042 | -0.0472 | -37.5714
-19.5 | -1.5647 | 0.03856 | -0.0467 | -40.5783
-18.5 | -1.5522 | 0.03249 | -0.0414 | -47.7747
-18 | -1.4771 | 0.02932 | -0.0516 | -50.3786
-17.5 | -1.4465 | 0.02715 | -0.0521 | -53.2781
-17 | -1.4258 | 0.02504 | -0.0503 | -56.9409
-16.5 | -1.4012 | 0.02325 | -0.0486 | -60.2667
-16 | -1.3759 | 0.02156 | -0.0468 | -63.8173
-15.5 | -1.3484 | 0.02007 | -0.045 | -67.1849
-15 | -1.3199 | 0.01868 | -0.0431 | -70.6585
-14.5 | -1.2897 | 0.01742 | -0.0411 | -74.0356
-14 | -1.259 | 0.01624 | -0.0391 | -77.5246
-13.5 | -1.228 | 0.01513 | -0.0369 | -81.1633
-13 | -1.2004 | 0.01395 | -0.034 | -86.0502
-12.5 | -1.1691 | 0.01302 | -0.0314 | -89.7926
-12 | -1.1362 | 0.01222 | -0.0287 | -92.9787
-11.5 | -1.103 | 0.01153 | -0.0259 | -95.6635
-11 | -1.0704 | 0.01095 | -0.0226 | -97.7534
-10.5 | -1.041 | 0.01049 | -0.0182 | -99.2374
-10 | -0.9985 | 0.01011 | -0.0163 | -98.7636
-9.5 | -0.9531 | 0.00965 | -0.0149 | -98.7668
-9 | -0.9047 | 0.00928 | -0.0141 | -97.4892
-8.5 | -0.8538 | 0.00894 | -0.0136 | -95.5034
-8 | -0.8014 | 0.00866 | -0.0134 | -92.5404
-7.5 | -0.749 | 0.00832 | -0.0132 | -90.024
-7 | -0.6951 | 0.00804 | -0.0133 | -86.4552
-6.5 | -0.6401 | 0.0078 | -0.0135 | -82.0641
-6 | -0.5849 | 0.00752 | -0.0138 | -77.7793
-5.5 | -0.5291 | 0.00728 | -0.0142 | -72.6786
-5 | -0.4729 | 0.00703 | -0.0147 | -67.2688
-4.5 | -0.4168 | 0.00674 | -0.0151 | -61.8398
-4 | -0.362 | 0.00634 | -0.0154 | -57.0978
-3.5 | -0.3068 | 0.00593 | -0.0158 | -51.7369
-3 | -0.2509 | 0.0055 | -0.0163 | -45.6182
-2.5 | -0.1952 | 0.00503 | -0.0168 | -38.8072
-2 | -0.1411 | 0.00436 | -0.0171 | -32.3624
-1.5 | -0.0852 | 0.0038 | -0.0177 | -22.4211
-1 | -0.0247 | 0.00372 | -0.0189 | -6.6398
-0.5 | 0.0357 | 0.0037 | -0.0201 | 9.6486
0 | 0.0962 | 0.00368 | -0.0213 | 26.1413
0.5 | 0.1566 | 0.00372 | -0.0225 | 42.0968
1 | 0.2171 | 0.00372 | -0.0237 | 58.3602
1.5 | 0.2775 | 0.00379 | -0.0248 | 73.219
2 | 0.3372 | 0.0039 | -0.0259 | 86.4615
2.5 | 0.39 | 0.00457 | -0.0259 | 85.3392
3 | 0.4406 | 0.00536 | -0.0256 | 82.2015
3.5 | 0.4934 | 0.00592 | -0.0255 | 83.3446
4.5 | 0.5974 | 0.00691 | -0.0251 | 86.4544
5.5 | 0.7002 | 0.00779 | -0.0243 | 89.8845
6 | 0.7522 | 0.00812 | -0.024 | 92.6355
6.5 | 0.8039 | 0.00844 | -0.0236 | 95.2488
7 | 0.8543 | 0.00875 | -0.023 | 97.6343
7.5 | 0.9039 | 0.00906 | -0.0223 | 99.7682
8 | 0.951 | 0.00942 | -0.0211 | 100.9554
8.5 | 0.9908 | 0.00978 | -0.0185 | 101.3088
9 | 1.0239 | 0.0102 | -0.0147 | 100.3824
9.5 | 1.059 | 0.0107 | -0.0115 | 98.972
10 | 1.0942 | 0.0113 | -0.0086 | 96.8319
10.5 | 1.1278 | 0.01202 | -0.0057 | 93.827
11 | 1.1622 | 0.01278 | -0.0031 | 90.939
11.5 | 1.1964 | 0.01359 | -0.0006 | 88.0353
12 | 1.2304 | 0.01448 | 0.0017 | 84.9724
12.5 | 1.2627 | 0.0155 | 0.0041 | 81.4645
13 | 1.2941 | 0.0166 | 0.0064 | 77.9578
13.5 | 1.3225 | 0.01793 | 0.0089 | 73.7591
14 | 1.35 | 0.01937 | 0.0112 | 69.6954
14.5 | 1.3801 | 0.02072 | 0.0131 | 66.6071
15 | 1.4085 | 0.02223 | 0.015 | 63.3603
15.5 | 1.4358 | 0.02387 | 0.0168 | 60.1508
16 | 1.4623 | 0.0256 | 0.0186 | 57.1211
16.5 | 1.4854 | 0.02748 | 0.0206 | 54.0539
17 | 1.5209 | 0.02955 | 0.0197 | 51.4687
17.5 | 1.542 | 0.03208 | 0.021 | 48.0673
18 | 1.5609 | 0.03482 | 0.0222 | 44.8277
18.5 | 1.5801 | 0.03765 | 0.0232 | 41.9681
19 | 1.5986 | 0.0406 | 0.024 | 39.3744
19.5 | 1.6151 | 0.04382 | 0.0246 | 36.8576
20 | 1.6321 | 0.04709 | 0.025 | 34.6592

## 109. Re 10M Mach 0.25 (1)
BIGFOIL.COM POLAR EXPORT
NACA65-118 a=0.8
NACA65-118 a=0.8 |  |  |  | Cl Max: | 1.289 | at alpha= | 12.5 | deg
JavaFoil+Calcfoil stall+Eppler ext transition |  |  |  | L/D Max: | 92.223 | at alpha= | 8 | deg
Re: | 10000000 |  |  | Cd Min: | 0.00467 | at alpha= | -1 | deg
Mach: | 0.25 |  |  | Cl=0 at alpha= | -0.8 | deg
|  |  |  | @ Cl=0.1, Cd= | 0.0047095
|  |  |  | @ Cl=0.4, Cd= | 0.0050125
|  |  |  | @ Cl=0.6, Cd= | 0.0068052
alpha (deg) | Cl | Cd | Cm | Cl/Cd
-18 | -0.728 | 0.13079 | 0.01 | -5.565
-17.5 | -0.779 | 0.11824 | 0.01 | -6.589
-17 | -0.826 | 0.10775 | 0.01 | -7.666
-16.5 | -0.941 | 0.05115 | 0.012 | -18.392
-16 | -1.005 | 0.03608 | 0.011 | -27.851
-15.5 | -1.048 | 0.03021 | 0.011 | -34.7
-15 | -1.084 | 0.02582 | 0.01 | -41.995
-14.5 | -1.11 | 0.02308 | 0.009 | -48.102
-14 | -1.128 | 0.02115 | 0.008 | -53.342
-13.5 | -1.139 | 0.01953 | 0.007 | -58.312
-13 | -1.142 | 0.0182 | 0.007 | -62.766
-12.5 | -1.14 | 0.01695 | 0.006 | -67.254
-12 | -1.131 | 0.01587 | 0.005 | -71.241
-11.5 | -1.115 | 0.01499 | 0.004 | -74.378
-11 | -1.094 | 0.01403 | 0.003 | -78.024
-10.5 | -1.067 | 0.01327 | 0.002 | -80.423
-10 | -1.034 | 0.01254 | 0.001 | -82.491
-9.5 | -0.996 | 0.01191 | 0 | -83.606
-9 | -0.954 | 0.01126 | -0.001 | -84.7
-8.5 | -0.909 | 0.01078 | -0.002 | -84.323
-8 | -0.861 | 0.01027 | -0.003 | -83.827
-7.5 | -0.81 | 0.00977 | -0.004 | -82.952
-7 | -0.758 | 0.00937 | -0.005 | -80.881
-6.5 | -0.703 | 0.00898 | -0.006 | -78.257
-6 | -0.646 | 0.00864 | -0.007 | -74.841
-5.5 | -0.588 | 0.00834 | -0.009 | -70.544
-5 | -0.531 | 0.00818 | -0.01 | -64.909
-4.5 | -0.469 | 0.00787 | -0.011 | -59.654
-4 | -0.407 | 0.00661 | -0.012 | -61.581
-3.5 | -0.344 | 0.0061 | -0.013 | -56.412
-3 | -0.281 | 0.00563 | -0.014 | -49.865
-2.5 | -0.217 | 0.00529 | -0.015 | -41.112
-2 | -0.154 | 0.00476 | -0.016 | -32.352
-1.5 | -0.09 | 0.0047 | -0.017 | -19.071
-1 | -0.026 | 0.00467 | -0.018 | -5.475
-0.5 | 0.039 | 0.0047 | -0.019 | 8.204
0 | 0.103 | 0.00471 | -0.02 | 21.791
0.5 | 0.167 | 0.00473 | -0.021 | 35.311
1 | 0.231 | 0.00477 | -0.022 | 48.425
1.5 | 0.295 | 0.00483 | -0.024 | 61.163
2 | 0.359 | 0.00491 | -0.025 | 73.128
2.5 | 0.423 | 0.00507 | -0.026 | 83.485
3 | 0.486 | 0.00576 | -0.027 | 84.321
3.5 | 0.548 | 0.00631 | -0.028 | 86.893
4 | 0.611 | 0.00691 | -0.029 | 88.38
4.5 | 0.669 | 0.00733 | -0.03 | 91.279
5 | 0.726 | 0.00882 | -0.031 | 82.301
5.5 | 0.784 | 0.00918 | -0.032 | 85.404
6 | 0.841 | 0.00961 | -0.033 | 87.483
6.5 | 0.896 | 0.01001 | -0.033 | 89.55
7 | 0.95 | 0.01041 | -0.034 | 91.245
7.5 | 1.001 | 0.01086 | -0.035 | 92.202
8 | 1.05 | 0.01139 | -0.036 | 92.223
8.5 | 1.095 | 0.01193 | -0.037 | 91.733
9 | 1.136 | 0.01253 | -0.038 | 90.685
9.5 | 1.173 | 0.01309 | -0.039 | 89.62
10 | 1.206 | 0.01378 | -0.04 | 87.487
10.5 | 1.234 | 0.01456 | -0.041 | 84.748
11 | 1.256 | 0.01536 | -0.042 | 81.809
11.5 | 1.273 | 0.01619 | -0.043 | 78.668
12 | 1.284 | 0.01717 | -0.043 | 74.804
12.5 | 1.289 | 0.01835 | -0.044 | 70.246
13 | 1.286 | 0.01977 | -0.045 | 65.074
13.5 | 1.278 | 0.02103 | -0.046 | 60.742
14 | 1.261 | 0.02291 | -0.046 | 55.028
14.5 | 1.238 | 0.02477 | -0.047 | 49.958
15 | 1.207 | 0.02729 | -0.048 | 44.214
15.5 | 1.165 | 0.03036 | -0.048 | 38.377
16 | 1.113 | 0.03394 | -0.049 | 32.779
16.5 | 1.056 | 0.03723 | -0.049 | 28.367
17 | 0.985 | 0.04534 | -0.049 | 21.726
17.5 | 0.893 | 0.06584 | -0.047 | 13.562

## 110. Re 10M Mach 0.25 (2)
BIGFOIL.COM POLAR EXPORT
NACA65-118 a=0.8
NACA65-118 a=0.8 |  |  |  | Cl Max: | 1.5987 | at alpha= | 20 | deg
XFOIL ncrit=9 |  |  |  | L/D Max: | 97.3163 | at alpha= | 7.5 | deg
Re: | 10000000 |  |  | Cd Min: | 0.06205 | at alpha= | 20 | deg
Mach: | 0.25 |  |  | Cl=0 at alpha= | -0.7944 | deg
|  |  |  | @ Cl=0.1, Cd= | 0.0036904
|  |  |  | @ Cl=0.4, Cd= | 0.0045147
|  |  |  | @ Cl=0.6, Cd= | 0.0069695
alpha (deg) | Cl | Cd | Cm | Cl/Cd
-20 | -1.5067 | 0.05799 | -0.0623 | -25.9821
-18.5 | -1.5224 | 0.04469 | -0.054 | -34.0658
-18 | -1.4627 | 0.03937 | -0.0632 | -37.1527
-17.5 | -1.4293 | 0.0353 | -0.0663 | -40.4901
-17 | -1.4148 | 0.03205 | -0.0644 | -44.1435
-16.5 | -1.3947 | 0.0293 | -0.0626 | -47.6007
-16 | -1.3721 | 0.02683 | -0.0606 | -51.1405
-15.5 | -1.3463 | 0.0247 | -0.0585 | -54.5061
-15 | -1.3198 | 0.02273 | -0.0562 | -58.0642
-14.5 | -1.2912 | 0.02098 | -0.0538 | -61.5443
-14 | -1.2608 | 0.01939 | -0.0514 | -65.0232
-13.5 | -1.2305 | 0.01788 | -0.0488 | -68.8199
-13 | -1.1975 | 0.01656 | -0.0463 | -72.3128
-12.5 | -1.1671 | 0.01521 | -0.0433 | -76.7324
-12 | -1.1351 | 0.01402 | -0.0403 | -80.9629
-11.5 | -1.1012 | 0.01298 | -0.0373 | -84.8382
-11 | -1.066 | 0.01211 | -0.0342 | -88.0264
-10.5 | -1.0305 | 0.01134 | -0.031 | -90.873
-10 | -0.9954 | 0.0107 | -0.0274 | -93.028
-9.5 | -0.9648 | 0.01018 | -0.0225 | -94.7741
-9 | -0.9233 | 0.00972 | -0.0196 | -94.9897
-8.5 | -0.8745 | 0.00929 | -0.018 | -94.1335
-7.5 | -0.7685 | 0.00861 | -0.0164 | -89.2567
-7 | -0.7143 | 0.00828 | -0.0159 | -86.2681
-6.5 | -0.6582 | 0.00799 | -0.0157 | -82.378
-6 | -0.6015 | 0.0077 | -0.0157 | -78.1169
-5.5 | -0.544 | 0.00746 | -0.0159 | -72.9223
-5 | -0.486 | 0.00719 | -0.0161 | -67.5939
-4.5 | -0.4282 | 0.0069 | -0.0164 | -62.058
-4 | -0.372 | 0.00649 | -0.0165 | -57.319
-3.5 | -0.3154 | 0.00604 | -0.0167 | -52.2185
-3 | -0.2583 | 0.00559 | -0.017 | -46.2075
-2.5 | -0.2016 | 0.00508 | -0.0174 | -39.685
-2 | -0.1463 | 0.00435 | -0.0176 | -33.6322
-1.5 | -0.0882 | 0.00381 | -0.0183 | -23.1496
-1 | -0.0257 | 0.00375 | -0.0195 | -6.8533
-0.5 | 0.0368 | 0.00373 | -0.0207 | 9.866
0 | 0.0995 | 0.00369 | -0.022 | 26.9648
0.5 | 0.162 | 0.00374 | -0.0232 | 43.3155
1 | 0.2247 | 0.00374 | -0.0244 | 60.0802
1.5 | 0.2872 | 0.00381 | -0.0256 | 75.3806
2 | 0.3493 | 0.00391 | -0.0268 | 89.335
2.5 | 0.4038 | 0.00456 | -0.0267 | 88.5526
3 | 0.4552 | 0.00538 | -0.0262 | 84.6097
3.5 | 0.508 | 0.00602 | -0.0257 | 84.3854
4 | 0.5615 | 0.00654 | -0.0253 | 85.8563
4.5 | 0.6126 | 0.00711 | -0.0245 | 86.1603
5.5 | 0.7162 | 0.00802 | -0.0229 | 89.3017
6 | 0.7684 | 0.00837 | -0.0221 | 91.8041
6.5 | 0.8202 | 0.00869 | -0.0212 | 94.3843
7 | 0.8693 | 0.00906 | -0.0197 | 95.9492
7.5 | 0.9138 | 0.00939 | -0.0173 | 97.3163
8 | 0.9459 | 0.00985 | -0.0127 | 96.0305
8.5 | 0.9824 | 0.0104 | -0.0091 | 94.4615
9 | 1.0208 | 0.011 | -0.0061 | 92.8
9.5 | 1.0569 | 0.01173 | -0.003 | 90.1023
10 | 1.0932 | 0.01255 | 0 | 87.1076
10.5 | 1.1282 | 0.01348 | 0.003 | 83.6944
11 | 1.1648 | 0.01443 | 0.0057 | 80.7207
11.5 | 1.199 | 0.01553 | 0.0085 | 77.2054
12 | 1.2329 | 0.01674 | 0.0112 | 73.6499
12.5 | 1.2636 | 0.01815 | 0.014 | 69.6198
13 | 1.2937 | 0.01968 | 0.0167 | 65.7368
13.5 | 1.3239 | 0.02129 | 0.0192 | 62.1841
14 | 1.3533 | 0.02305 | 0.0216 | 58.7115
14.5 | 1.3834 | 0.02484 | 0.0238 | 55.6924
15 | 1.4113 | 0.02688 | 0.026 | 52.5037
15.5 | 1.4376 | 0.0291 | 0.028 | 49.4021
16 | 1.4618 | 0.03156 | 0.03 | 46.3181
16.5 | 1.4827 | 0.03418 | 0.0322 | 43.3792
17 | 1.563 | 0.03836 | 0.0214 | 40.7456
18 | 1.5516 | 0.0442 | 0.0338 | 35.1041
18.5 | 1.5693 | 0.04786 | 0.0347 | 32.7894
19 | 1.5837 | 0.05194 | 0.0354 | 30.491
19.5 | 1.5927 | 0.05674 | 0.0356 | 28.0701
20 | 1.5987 | 0.06205 | 0.0354 | 25.7647

## 111. Re 10M Mach 0.50 (1)
BIGFOIL.COM POLAR EXPORT
NACA65-118 a=0.8
NACA65-118 a=0.8 |  |  |  | Cl Max: | 1.181 | at alpha= | 18.5 | deg
JavaFoil+Calcfoil stall+Eppler ext transition |  |  |  | L/D Max: | 87.132 | at alpha= | 3.5 | deg
Re: | 10000000 |  |  | Cd Min: | 0.00491 | at alpha= | -1 | deg
Mach: | 0.5 |  |  | Cl=0 at alpha= | -0.79861 | deg
|  |  |  | @ Cl=0.1, Cd= | 0.00492
|  |  |  | @ Cl=0.4, Cd= | 0.0051864
|  |  |  | @ Cl=0.6, Cd= | 0.0068964
alpha (deg) | Cl | Cd | Cm | Cl/Cd
-20 | -1.084 | 0.16289 | 0.014 | -6.657
-19.5 | -1.067 | 0.14352 | 0.014 | -7.431
-19 | -1.054 | 0.12252 | 0.014 | -8.606
-18.5 | -1.013 | 0.12797 | 0.013 | -7.912
-18 | -0.976 | 0.1265 | 0.011 | -7.718
-17.5 | -0.941 | 0.12627 | 0.01 | -7.455
-17 | -0.933 | 0.11241 | 0.011 | -8.303
-16.5 | -0.898 | 0.11154 | 0.01 | -8.053
-16 | -0.86 | 0.11278 | 0.008 | -7.628
-15.5 | -0.83 | 0.10836 | 0.007 | -7.661
-15 | -0.814 | 0.09975 | 0.008 | -8.164
-14.5 | -0.779 | 0.0987 | 0.007 | -7.895
-14 | -0.758 | 0.08716 | 0.006 | -8.697
-13.5 | -0.825 | 0.03157 | 0.008 | -26.142
-13 | -0.69 | 0.09312 | 0.004 | -7.413
-12.5 | -0.664 | 0.08476 | 0.004 | -7.833
-12 | -0.726 | 0.0301 | 0.005 | -24.124
-11.5 | -0.711 | 0.0224 | 0.004 | -31.748
-11 | -0.683 | 0.01984 | 0.003 | -34.408
-10.5 | -0.549 | 0.07087 | 0.001 | -7.741
-10 | -0.614 | 0.01973 | 0.001 | -31.139
-9.5 | -0.586 | 0.01736 | 0 | -33.753
-9 | -0.847 | 0.01567 | -0.001 | -54.062
-8.5 | -0.885 | 0.01413 | -0.002 | -62.646
-8 | -0.877 | 0.01309 | -0.004 | -67.036
-7.5 | -0.848 | 0.01225 | -0.005 | -69.256
-7 | -0.807 | 0.01143 | -0.006 | -70.58
-6.5 | -0.758 | 0.01077 | -0.007 | -70.335
-6 | -0.702 | 0.01018 | -0.008 | -68.994
-5.5 | -0.643 | 0.00962 | -0.009 | -66.83
-5 | -0.581 | 0.00917 | -0.011 | -63.286
-4.5 | -0.516 | 0.00877 | -0.012 | -58.768
-4 | -0.449 | 0.0084 | -0.013 | -53.414
-3.5 | -0.384 | 0.00678 | -0.014 | -56.69
-3 | -0.314 | 0.00614 | -0.016 | -51.119
-2.5 | -0.243 | 0.00563 | -0.017 | -43.099
-2 | -0.172 | 0.00498 | -0.018 | -34.544
-1.5 | -0.1 | 0.00493 | -0.019 | -20.363
-1 | -0.029 | 0.00491 | -0.02 | -5.829
-0.5 | 0.043 | 0.00492 | -0.022 | 8.756
0 | 0.115 | 0.00492 | -0.023 | 23.323
0.5 | 0.187 | 0.00494 | -0.024 | 37.768
1 | 0.258 | 0.00502 | -0.025 | 51.481
1.5 | 0.33 | 0.00506 | -0.026 | 65.235
2 | 0.402 | 0.00519 | -0.027 | 77.449
2.5 | 0.473 | 0.0059 | -0.029 | 80.227
3 | 0.539 | 0.00625 | -0.03 | 86.297
3.5 | 0.606 | 0.00696 | -0.031 | 87.132
4 | 0.672 | 0.00772 | -0.032 | 87.086
4.5 | 0.735 | 0.00977 | -0.033 | 75.252
5 | 0.799 | 0.01025 | -0.034 | 77.936
5.5 | 0.859 | 0.01087 | -0.035 | 79.057
6 | 0.917 | 0.01144 | -0.036 | 80.179
6.5 | 0.971 | 0.01212 | -0.037 | 80.05
7 | 1.018 | 0.01288 | -0.038 | 79.103
7.5 | 1.058 | 0.01364 | -0.039 | 77.6
8 | 1.084 | 0.01455 | -0.04 | 74.536
8.5 | 1.082 | 0.01568 | -0.041 | 68.991
9 | 1.023 | 0.01706 | -0.042 | 59.986
9.5 | 0.581 | 0.06312 | -0.022 | 9.201
10 | 0.726 | 0.01982 | -0.044 | 36.637
10.5 | 0.756 | 0.022 | -0.045 | 34.341
11 | 0.665 | 0.07521 | -0.024 | 8.836
11.5 | 0.819 | 0.02369 | -0.047 | 34.573
12 | 0.847 | 0.02658 | -0.047 | 31.847
12.5 | 0.864 | 0.03294 | -0.047 | 26.22
13 | 0.785 | 0.08757 | -0.032 | 8.97
13.5 | 0.935 | 0.0314 | -0.05 | 29.793
14 | 0.941 | 0.04282 | -0.049 | 21.984
14.5 | 0.949 | 0.05584 | -0.048 | 17.001
15 | 0.912 | 0.09617 | -0.039 | 9.481
15.5 | 0.918 | 0.10886 | -0.034 | 8.436
16 | 0.973 | 0.09801 | -0.042 | 9.928
16.5 | 1.03 | 0.08609 | -0.047 | 11.97
17 | 1 | 0.12213 | -0.035 | 8.185
17.5 | 1.042 | 0.1184 | -0.041 | 8.804
18 | 1.16 | 0.07054 | -0.054 | 16.437
18.5 | 1.181 | 0.07892 | -0.054 | 14.961
19 | 1.111 | 0.16078 | -0.039 | 6.911
19.5 | 1.142 | 0.16297 | -0.041 | 7.005
20 | 1.173 | 0.16522 | -0.043 | 7.102

## 112. Re 10M Mach 0.50 (2)
BIGFOIL.COM POLAR EXPORT
NACA65-118 a=0.8
NACA65-118 a=0.8 |  |  |  | Cl Max: | 1.15 | at alpha= | 12 | deg
XFOIL ncrit=9 |  |  |  | L/D Max: | 105.281 | at alpha= | 2.5 | deg
Re: | 10000000 |  |  | Cd Min: | 0.14525 | at alpha= | 17 | deg
Mach: | 0.5 |  |  | Cl=0 at alpha= | -0.78936 | deg
|  |  |  | @ Cl=0.1, Cd= | 0.0038139
|  |  |  | @ Cl=0.4, Cd= | 0.0040067
|  |  |  | @ Cl=0.6, Cd= | 0.0069773
alpha (deg) | Cl | Cd | Cm | Cl/Cd
-16 | -0.7571 | 0.1228 | -0.044 | -6.1653
-15.5 | -0.7756 | 0.10981 | -0.0525 | -7.0631
-15 | -0.7985 | 0.09632 | -0.0617 | -8.2901
-14.5 | -0.8237 | 0.08322 | -0.0707 | -9.8979
-14 | -0.8516 | 0.07098 | -0.0784 | -11.9977
-13.5 | -0.8755 | 0.06059 | -0.0836 | -14.4496
-13 | -0.906 | 0.05077 | -0.087 | -17.8452
-12.5 | -0.9311 | 0.04256 | -0.0878 | -21.8773
-12 | -0.9526 | 0.03557 | -0.0863 | -26.781
-11.5 | -0.97 | 0.02966 | -0.0828 | -32.704
-11 | -0.9795 | 0.02487 | -0.0778 | -39.3848
-10.5 | -0.9761 | 0.02118 | -0.0723 | -46.0859
-10 | -0.9585 | 0.01842 | -0.0669 | -52.0358
-9.5 | -0.9321 | 0.0162 | -0.0617 | -57.537
-9 | -0.8962 | 0.01451 | -0.057 | -61.7643
-8.5 | -0.861 | 0.01293 | -0.0522 | -66.5893
-8 | -0.8194 | 0.01171 | -0.0479 | -69.9744
-7.5 | -0.7769 | 0.01068 | -0.0437 | -72.7434
-7 | -0.7338 | 0.00983 | -0.0393 | -74.649
-6.5 | -0.6968 | 0.00912 | -0.0336 | -76.4035
-6 | -0.653 | 0.00868 | -0.0287 | -75.2304
-5.5 | -0.5947 | 0.00829 | -0.0265 | -71.737
-5 | -0.5342 | 0.00793 | -0.0249 | -67.3644
-4.5 | -0.4711 | 0.00759 | -0.0239 | -62.0685
-4 | -0.4089 | 0.00718 | -0.023 | -56.9499
-3 | -0.2894 | 0.006 | -0.021 | -48.2333
-2 | -0.1703 | 0.00432 | -0.0198 | -39.4213
-1.5 | -0.1029 | 0.00393 | -0.0205 | -26.1832
-1 | -0.0305 | 0.00388 | -0.0219 | -7.8608
-0.5 | 0.0419 | 0.00383 | -0.0234 | 10.9399
0 | 0.1142 | 0.00381 | -0.0248 | 29.9738
0.5 | 0.1865 | 0.00385 | -0.0263 | 48.4416
1 | 0.2591 | 0.00389 | -0.0277 | 66.6067
1.5 | 0.3312 | 0.00393 | -0.0291 | 84.2748
2 | 0.403 | 0.00401 | -0.0303 | 100.4988
2.5 | 0.4685 | 0.00445 | -0.0304 | 105.2809
3 | 0.5196 | 0.00551 | -0.0282 | 94.3013
3.5 | 0.5674 | 0.00647 | -0.0252 | 87.6971
4 | 0.6156 | 0.00722 | -0.022 | 85.2632
4.5 | 0.6577 | 0.00797 | -0.0176 | 82.522
5 | 0.6784 | 0.00873 | -0.0093 | 77.709
5.5 | 0.7176 | 0.00946 | -0.0046 | 75.8562
6 | 0.7611 | 0.01024 | -0.0007 | 74.3262
6.5 | 0.8043 | 0.01114 | 0.0031 | 72.1993
7 | 0.849 | 0.01208 | 0.0067 | 70.2815
7.5 | 0.8915 | 0.01322 | 0.0104 | 67.4357
8 | 0.9332 | 0.0145 | 0.0142 | 64.3586
8.5 | 0.9745 | 0.01589 | 0.018 | 61.3279
9 | 1.0147 | 0.01744 | 0.0219 | 58.1823
9.5 | 1.0491 | 0.01935 | 0.0262 | 54.2171
10 | 1.0845 | 0.02137 | 0.0303 | 50.7487
10.5 | 1.1152 | 0.02378 | 0.0346 | 46.8966
11 | 1.1398 | 0.02671 | 0.039 | 42.6732
11.5 | 1.1494 | 0.03069 | 0.0436 | 37.4519
12 | 1.15 | 0.03554 | 0.0479 | 32.3579
12.5 | 1.1386 | 0.04158 | 0.0512 | 27.3834
13 | 1.1215 | 0.04868 | 0.053 | 23.0382
13.5 | 1.0945 | 0.05741 | 0.0528 | 19.0646
14 | 1.0641 | 0.06754 | 0.0502 | 15.7551
14.5 | 1.0317 | 0.07909 | 0.0452 | 13.0446
15 | 1.0011 | 0.09175 | 0.0382 | 10.9112
15.5 | 0.9739 | 0.10504 | 0.0298 | 9.2717
16 | 0.9523 | 0.11841 | 0.0209 | 8.0424
16.5 | 0.9317 | 0.13216 | 0.0116 | 7.0498
17 | 0.9163 | 0.14525 | 0.0029 | 6.3084

## 113. Re 12M Mach 0.00 (1)
BIGFOIL.COM POLAR EXPORT
NACA65-118 a=0.8
NACA65-118 a=0.8 |  |  |  | Cl Max: | 1.389 | at alpha= | 15 | deg
JavaFoil+Calcfoil stall+Eppler ext transition |  |  |  | L/D Max: | 99.171 | at alpha= | 8.5 | deg
Re: | 12000000 |  |  | Cd Min: | 0.00464 | at alpha= | -1.5 | deg
Mach: | 0 |  |  | Cl=0 at alpha= | -0.79839 | deg
|  |  |  | @ Cl=0.1, Cd= | 0.0046403
|  |  |  | @ Cl=0.4, Cd= | 0.0054732
|  |  |  | @ Cl=0.6, Cd= | 0.0068567
alpha (deg) | Cl | Cd | Cm | Cl/Cd
-20 | -1.11 | 0.05627 | 0.017 | -19.722
-19.5 | -1.13 | 0.05291 | 0.016 | -21.357
-19 | -1.16 | 0.04392 | 0.016 | -26.401
-18.5 | -1.184 | 0.03767 | 0.015 | -31.441
-18 | -1.202 | 0.03407 | 0.015 | -35.295
-17.5 | -1.22 | 0.03022 | 0.014 | -40.372
-17 | -1.232 | 0.0278 | 0.013 | -44.308
-16.5 | -1.242 | 0.02525 | 0.012 | -49.185
-16 | -1.248 | 0.02321 | 0.012 | -53.786
-15.5 | -1.251 | 0.02125 | 0.011 | -58.888
-15 | -1.25 | 0.01978 | 0.01 | -63.195
-14.5 | -1.245 | 0.01858 | 0.009 | -67.003
-14 | -1.236 | 0.01736 | 0.008 | -71.221
-13.5 | -1.224 | 0.01631 | 0.007 | -75.018
-13 | -1.208 | 0.01531 | 0.006 | -78.875
-12.5 | -1.187 | 0.01448 | 0.005 | -81.966
-12 | -1.163 | 0.01369 | 0.005 | -84.95
-11.5 | -1.135 | 0.01302 | 0.004 | -87.213
-11 | -1.104 | 0.01231 | 0.003 | -89.667
-10.5 | -1.069 | 0.01178 | 0.002 | -90.744
-10 | -1.03 | 0.01119 | 0.001 | -92.02
-9.5 | -0.987 | 0.01071 | 0 | -92.205
-9 | -0.942 | 0.01023 | -0.001 | -92.112
-8.5 | -0.895 | 0.00979 | -0.002 | -91.413
-8 | -0.845 | 0.0094 | -0.003 | -89.902
-7.5 | -0.794 | 0.00902 | -0.004 | -88.047
-7 | -0.741 | 0.0087 | -0.005 | -85.207
-6.5 | -0.687 | 0.00784 | -0.006 | -87.62
-6 | -0.632 | 0.00824 | -0.007 | -76.769
-5.5 | -0.574 | 0.00792 | -0.008 | -72.478
-5 | -0.515 | 0.00765 | -0.009 | -67.335
-4.5 | -0.455 | 0.00738 | -0.01 | -61.624
-4 | -0.394 | 0.00644 | -0.011 | -61.23
-3.5 | -0.334 | 0.00608 | -0.012 | -54.895
-3 | -0.272 | 0.00572 | -0.013 | -47.605
-2.5 | -0.211 | 0.00536 | -0.014 | -39.24
-2 | -0.149 | 0.00515 | -0.016 | -28.913
-1.5 | -0.087 | 0.00464 | -0.017 | -18.729
-1 | -0.025 | 0.00466 | -0.018 | -5.313
-0.5 | 0.037 | 0.00464 | -0.019 | 8.04
0 | 0.099 | 0.00464 | -0.02 | 21.447
0.5 | 0.162 | 0.00466 | -0.021 | 34.647
1 | 0.224 | 0.00472 | -0.022 | 47.343
1.5 | 0.286 | 0.00477 | -0.023 | 59.957
2 | 0.348 | 0.00523 | -0.024 | 66.496
2.5 | 0.41 | 0.00552 | -0.025 | 74.184
3 | 0.47 | 0.00588 | -0.026 | 79.964
3.5 | 0.531 | 0.00629 | -0.027 | 84.409
4 | 0.592 | 0.00679 | -0.028 | 87.182
4.5 | 0.652 | 0.00729 | -0.029 | 89.356
5 | 0.706 | 0.00828 | -0.03 | 85.344
5.5 | 0.763 | 0.00856 | -0.031 | 89.215
6 | 0.819 | 0.00894 | -0.032 | 91.624
6.5 | 0.874 | 0.00928 | -0.033 | 94.176
7 | 0.928 | 0.00961 | -0.033 | 96.554
7.5 | 0.98 | 0.00999 | -0.034 | 98.074
8 | 1.029 | 0.01044 | -0.035 | 98.601
8.5 | 1.076 | 0.01085 | -0.036 | 99.171
9 | 1.12 | 0.01132 | -0.037 | 98.925
9.5 | 1.162 | 0.0118 | -0.038 | 98.437
10 | 1.2 | 0.01235 | -0.039 | 97.182
10.5 | 1.236 | 0.01291 | -0.04 | 95.711
11 | 1.268 | 0.01357 | -0.041 | 93.409
11.5 | 1.296 | 0.01424 | -0.041 | 91.054
12 | 1.321 | 0.01495 | -0.042 | 88.34
12.5 | 1.342 | 0.01581 | -0.043 | 84.866
13 | 1.359 | 0.01669 | -0.044 | 81.414
13.5 | 1.372 | 0.01769 | -0.045 | 77.588
14 | 1.382 | 0.01875 | -0.045 | 73.687
14.5 | 1.387 | 0.01983 | -0.046 | 69.957
15 | 1.389 | 0.0213 | -0.047 | 65.196
15.5 | 1.385 | 0.02243 | -0.048 | 61.762
16 | 1.374 | 0.0244 | -0.048 | 56.305
16.5 | 1.36 | 0.02612 | -0.049 | 52.067
17 | 1.342 | 0.028 | -0.049 | 47.932
17.5 | 1.323 | 0.02965 | -0.05 | 44.623
18 | 1.296 | 0.03334 | -0.05 | 38.885
18.5 | 1.273 | 0.03514 | -0.051 | 36.218
19 | 1.239 | 0.04083 | -0.051 | 30.345
19.5 | 1.212 | 0.04309 | -0.052 | 28.125
20 | 1.176 | 0.04934 | -0.052 | 23.837

## 114. Re 12M Mach 0.00 (2)
BIGFOIL.COM POLAR EXPORT
NACA65-118 a=0.8
NACA65-118 a=0.8 |  |  |  | Cl Max: | 1.6589 | at alpha= | 20 | deg
XFOIL ncrit=9 |  |  |  | L/D Max: | 107.05 | at alpha= | 9 | deg
Re: | 12000000 |  |  | Cd Min: | 0.04261 | at alpha= | 20 | deg
Mach: | 0 |  |  | Cl=0 at alpha= | -0.79602 | deg
|  |  |  | @ Cl=0.1, Cd= | 0.0036186
|  |  |  | @ Cl=0.4, Cd= | 0.0049974
|  |  |  | @ Cl=0.6, Cd= | 0.0068016
alpha (deg) | Cl | Cd | Cm | Cl/Cd
-19 | -1.5945 | 0.03219 | -0.0379 | -49.534
-18.5 | -1.5238 | 0.02894 | -0.0478 | -52.6538
-18 | -1.4862 | 0.02683 | -0.0497 | -55.3932
-17.5 | -1.4645 | 0.02486 | -0.0482 | -58.9099
-17 | -1.4441 | 0.02289 | -0.0463 | -63.0887
-16.5 | -1.4196 | 0.02123 | -0.0446 | -66.8676
-16 | -1.3934 | 0.01972 | -0.0428 | -70.6592
-15.5 | -1.3654 | 0.01837 | -0.0409 | -74.3277
-15 | -1.3365 | 0.01712 | -0.039 | -78.0666
-14.5 | -1.306 | 0.01599 | -0.0371 | -81.676
-14 | -1.2752 | 0.01492 | -0.0349 | -85.4692
-13.5 | -1.2435 | 0.01397 | -0.0328 | -89.0122
-13 | -1.2132 | 0.01303 | -0.0302 | -93.1082
-12.5 | -1.1824 | 0.01218 | -0.0274 | -97.0772
-12 | -1.1506 | 0.01148 | -0.0244 | -100.2265
-11.5 | -1.1201 | 0.01087 | -0.021 | -103.0451
-11 | -1.0918 | 0.01041 | -0.0166 | -104.8799
-10.5 | -1.0496 | 0.01003 | -0.0148 | -104.6461
-10 | -1.0029 | 0.00967 | -0.0138 | -103.7125
-9.5 | -0.9552 | 0.0093 | -0.0129 | -102.7097
-9 | -0.9058 | 0.00892 | -0.0124 | -101.5471
-8.5 | -0.8547 | 0.00861 | -0.0121 | -99.2683
-8 | -0.8019 | 0.00833 | -0.0121 | -96.2665
-7.5 | -0.7486 | 0.00804 | -0.0122 | -93.1095
-7 | -0.6948 | 0.00777 | -0.0123 | -89.4208
-6.5 | -0.6396 | 0.00753 | -0.0127 | -84.9402
-6 | -0.5844 | 0.00728 | -0.0131 | -80.2747
-5.5 | -0.5284 | 0.00706 | -0.0136 | -74.8442
-5 | -0.4721 | 0.00682 | -0.0142 | -69.2229
-4.5 | -0.4159 | 0.00657 | -0.0147 | -63.3029
-4 | -0.3607 | 0.00622 | -0.0151 | -57.9904
-3.5 | -0.3048 | 0.00585 | -0.0157 | -52.1026
-3 | -0.249 | 0.00546 | -0.0162 | -45.6044
-2.5 | -0.193 | 0.00507 | -0.0168 | -38.0671
-2 | -0.1376 | 0.00454 | -0.0173 | -30.3084
-1.5 | -0.0835 | 0.0038 | -0.0178 | -21.9737
-1 | -0.0246 | 0.00363 | -0.0188 | -6.7769
-0.5 | 0.0357 | 0.00361 | -0.02 | 9.8892
0 | 0.0957 | 0.00362 | -0.0212 | 26.4365
0.5 | 0.1559 | 0.0036 | -0.0224 | 43.3056
1 | 0.2159 | 0.00365 | -0.0236 | 59.1507
1.5 | 0.2756 | 0.00371 | -0.0247 | 74.2857
2 | 0.3339 | 0.00393 | -0.0256 | 84.9618
2.5 | 0.3843 | 0.0048 | -0.0253 | 80.0625
3 | 0.436 | 0.00545 | -0.0252 | 80
3.5 | 0.49 | 0.00589 | -0.0254 | 83.1919
4 | 0.5433 | 0.00634 | -0.0254 | 85.694
5 | 0.6477 | 0.00719 | -0.0251 | 90.0834
5.5 | 0.6999 | 0.00757 | -0.025 | 92.4571
6 | 0.7527 | 0.00787 | -0.0249 | 95.6417
6.5 | 0.8051 | 0.00814 | -0.0248 | 98.9066
7.5 | 0.9069 | 0.00874 | -0.024 | 103.7643
8 | 0.9549 | 0.00908 | -0.0231 | 105.1652
8.5 | 1.0014 | 0.00943 | -0.0219 | 106.193
9 | 1.0416 | 0.00973 | -0.0195 | 107.0504
9.5 | 1.0725 | 0.01019 | -0.0154 | 105.2502
10 | 1.1064 | 0.01072 | -0.0122 | 103.209
10.5 | 1.1398 | 0.01135 | -0.0092 | 100.4229
11 | 1.1758 | 0.01196 | -0.0068 | 98.311
11.5 | 1.2102 | 0.01269 | -0.0043 | 95.3664
12 | 1.2439 | 0.01349 | -0.0019 | 92.209
12.5 | 1.2756 | 0.01444 | 0.0006 | 88.338
13 | 1.307 | 0.01545 | 0.003 | 84.5955
13.5 | 1.3356 | 0.01665 | 0.0055 | 80.2162
14 | 1.3655 | 0.01785 | 0.0076 | 76.4986
14.5 | 1.3966 | 0.01906 | 0.0094 | 73.2739
15 | 1.4255 | 0.02041 | 0.0113 | 69.8432
15.5 | 1.4532 | 0.0219 | 0.0132 | 66.3562
16 | 1.479 | 0.02355 | 0.015 | 62.8025
16.5 | 1.5036 | 0.02533 | 0.0168 | 59.3604
17 | 1.525 | 0.02715 | 0.0189 | 56.1694
17.5 | 1.5587 | 0.02946 | 0.0178 | 52.909
18 | 1.5795 | 0.03195 | 0.0189 | 49.4366
18.5 | 1.6018 | 0.03432 | 0.0199 | 46.6725
19 | 1.622 | 0.03694 | 0.0207 | 43.909
19.5 | 1.6408 | 0.03973 | 0.0215 | 41.2988
20 | 1.6589 | 0.04261 | 0.0222 | 38.9322

## 115. Re 12M Mach 0.10 (1)
BIGFOIL.COM POLAR EXPORT
NACA65-118 a=0.8
NACA65-118 a=0.8 |  |  |  | Cl Max: | 1.372 | at alpha= | 14.5 | deg
JavaFoil+Calcfoil stall+Eppler ext transition |  |  |  | L/D Max: | 98.652 | at alpha= | 8.5 | deg
Re: | 12000000 |  |  | Cd Min: | 0.00465 | at alpha= | -1 | deg
Mach: | 0.1 |  |  | Cl=0 at alpha= | -0.80159 | deg
|  |  |  | @ Cl=0.1, Cd= | 0.00465
|  |  |  | @ Cl=0.4, Cd= | 0.0054616
|  |  |  | @ Cl=0.6, Cd= | 0.0068933
alpha (deg) | Cl | Cd | Cm | Cl/Cd
-20 | -1.04 | 0.06802 | 0.017 | -15.297
-19.5 | -1.067 | 0.06249 | 0.016 | -17.071
-19 | -1.106 | 0.04921 | 0.016 | -22.467
-18.5 | -1.133 | 0.04304 | 0.015 | -26.322
-18 | -1.161 | 0.03627 | 0.015 | -32.01
-17.5 | -1.183 | 0.03175 | 0.014 | -37.27
-17 | -1.2 | 0.02903 | 0.013 | -41.325
-16.5 | -1.214 | 0.02618 | 0.012 | -46.374
-16 | -1.224 | 0.02393 | 0.012 | -51.174
-15.5 | -1.231 | 0.02184 | 0.011 | -56.374
-15 | -1.233 | 0.02025 | 0.01 | -60.885
-14.5 | -1.231 | 0.01901 | 0.009 | -64.737
-14 | -1.225 | 0.01782 | 0.008 | -68.726
-13.5 | -1.215 | 0.01663 | 0.007 | -73.061
-13 | -1.201 | 0.01561 | 0.006 | -76.951
-12.5 | -1.183 | 0.01472 | 0.005 | -80.366
-12 | -1.161 | 0.01388 | 0.005 | -83.627
-11.5 | -1.134 | 0.0132 | 0.004 | -85.895
-11 | -1.104 | 0.01246 | 0.003 | -88.574
-10.5 | -1.07 | 0.01188 | 0.002 | -90.045
-10 | -1.031 | 0.01133 | 0.001 | -90.998
-9.5 | -0.989 | 0.01083 | 0 | -91.289
-9 | -0.944 | 0.01033 | -0.001 | -91.405
-8.5 | -0.897 | 0.00988 | -0.002 | -90.81
-8 | -0.848 | 0.00948 | -0.003 | -89.478
-7.5 | -0.797 | 0.00909 | -0.004 | -87.618
-7 | -0.744 | 0.00878 | -0.005 | -84.685
-6.5 | -0.689 | 0.00844 | -0.006 | -81.716
-6 | -0.635 | 0.00824 | -0.007 | -77.119
-5.5 | -0.577 | 0.00791 | -0.008 | -72.887
-5 | -0.517 | 0.00772 | -0.009 | -67.021
-4.5 | -0.457 | 0.00744 | -0.01 | -61.439
-4 | -0.396 | 0.00652 | -0.011 | -60.812
-3.5 | -0.335 | 0.00611 | -0.012 | -54.893
-3 | -0.274 | 0.00574 | -0.014 | -47.641
-2.5 | -0.212 | 0.00537 | -0.015 | -39.421
-2 | -0.15 | 0.00514 | -0.016 | -29.12
-1.5 | -0.087 | 0.00467 | -0.017 | -18.685
-1 | -0.025 | 0.00465 | -0.018 | -5.352
-0.5 | 0.038 | 0.00465 | -0.019 | 8.07
0 | 0.1 | 0.00465 | -0.02 | 21.512
0.5 | 0.162 | 0.00468 | -0.021 | 34.712
1 | 0.225 | 0.00471 | -0.022 | 47.775
1.5 | 0.287 | 0.00474 | -0.023 | 60.542
2 | 0.35 | 0.00526 | -0.024 | 66.471
2.5 | 0.412 | 0.00551 | -0.025 | 74.789
3 | 0.473 | 0.00592 | -0.026 | 79.834
3.5 | 0.534 | 0.00634 | -0.027 | 84.185
4 | 0.595 | 0.00685 | -0.028 | 86.817
4.5 | 0.655 | 0.00737 | -0.029 | 88.82
5 | 0.71 | 0.00832 | -0.03 | 85.241
5.5 | 0.767 | 0.00862 | -0.031 | 88.982
6 | 0.823 | 0.00899 | -0.032 | 91.505
6.5 | 0.878 | 0.00934 | -0.033 | 93.989
7 | 0.931 | 0.00968 | -0.034 | 96.172
7.5 | 0.983 | 0.01008 | -0.035 | 97.494
8 | 1.033 | 0.01049 | -0.035 | 98.437
8.5 | 1.079 | 0.01094 | -0.036 | 98.652
9 | 1.123 | 0.01142 | -0.037 | 98.385
9.5 | 1.164 | 0.01192 | -0.038 | 97.693
10 | 1.202 | 0.01251 | -0.039 | 96.067
10.5 | 1.237 | 0.01308 | -0.04 | 94.564
11 | 1.267 | 0.01376 | -0.041 | 92.13
11.5 | 1.295 | 0.01445 | -0.042 | 89.608
12 | 1.318 | 0.01511 | -0.042 | 87.236
12.5 | 1.337 | 0.01605 | -0.043 | 83.285
13 | 1.352 | 0.01697 | -0.044 | 79.681
13.5 | 1.363 | 0.01803 | -0.045 | 75.607
14 | 1.37 | 0.01913 | -0.046 | 71.576
14.5 | 1.372 | 0.02054 | -0.046 | 66.785
15 | 1.37 | 0.02184 | -0.047 | 62.747
15.5 | 1.363 | 0.02303 | -0.048 | 59.192
16 | 1.348 | 0.02488 | -0.048 | 54.186
16.5 | 1.329 | 0.02698 | -0.049 | 49.257
17 | 1.306 | 0.02957 | -0.049 | 44.153
17.5 | 1.282 | 0.03135 | -0.05 | 40.884
18 | 1.249 | 0.03598 | -0.05 | 34.696
18.5 | 1.217 | 0.03958 | -0.051 | 30.743
19 | 1.182 | 0.04395 | -0.051 | 26.903
19.5 | 1.147 | 0.04861 | -0.051 | 23.585

## 116. Re 12M Mach 0.10 (2)
BIGFOIL.COM POLAR EXPORT
NACA65-118 a=0.8
NACA65-118 a=0.8 |  |  |  | Cl Max: | 1.6558 | at alpha= | 20 | deg
XFOIL ncrit=9 |  |  |  | L/D Max: | 105.794 | at alpha= | 9 | deg
Re: | 12000000 |  |  | Cd Min: | 0.04488 | at alpha= | 20 | deg
Mach: | 0.1 |  |  | Cl=0 at alpha= | -0.79572 | deg
|  |  |  | @ Cl=0.1, Cd= | 0.0036288
|  |  |  | @ Cl=0.4, Cd= | 0.004962
|  |  |  | @ Cl=0.6, Cd= | 0.0068321
alpha (deg) | Cl | Cd | Cm | Cl/Cd
-19 | -1.596 | 0.03396 | -0.0401 | -46.9965
-18.5 | -1.5258 | 0.03052 | -0.0499 | -49.9934
-18 | -1.4841 | 0.02821 | -0.0526 | -52.609
-17.5 | -1.4633 | 0.02607 | -0.051 | -56.1297
-17 | -1.4433 | 0.02394 | -0.0491 | -60.2882
-16.5 | -1.4198 | 0.02212 | -0.0473 | -64.1863
-16 | -1.3942 | 0.02049 | -0.0454 | -68.0429
-15.5 | -1.3667 | 0.01904 | -0.0435 | -71.7805
-15 | -1.3381 | 0.0177 | -0.0414 | -75.5989
-14.5 | -1.3076 | 0.01649 | -0.0394 | -79.2965
-14 | -1.2764 | 0.01538 | -0.0373 | -82.9909
-13.5 | -1.2443 | 0.01437 | -0.0351 | -86.5901
-13 | -1.213 | 0.01341 | -0.0326 | -90.4549
-12.5 | -1.182 | 0.0125 | -0.0298 | -94.56
-12 | -1.1498 | 0.01173 | -0.0269 | -98.0222
-11.5 | -1.1185 | 0.01106 | -0.0235 | -101.1302
-11 | -1.0887 | 0.0105 | -0.0195 | -103.6857
-10.5 | -1.0532 | 0.01013 | -0.0162 | -103.9684
-10 | -1.0071 | 0.00975 | -0.0149 | -103.2923
-9.5 | -0.9594 | 0.00938 | -0.0139 | -102.2814
-9 | -0.9102 | 0.009 | -0.0132 | -101.1333
-8.5 | -0.8591 | 0.00866 | -0.0128 | -99.2032
-8 | -0.8062 | 0.00838 | -0.0127 | -96.2053
-7.5 | -0.7526 | 0.00809 | -0.0127 | -93.0284
-7 | -0.6985 | 0.00781 | -0.0128 | -89.4366
-6.5 | -0.6431 | 0.00756 | -0.0131 | -85.0661
-6 | -0.5876 | 0.00732 | -0.0134 | -80.2732
-5.5 | -0.5312 | 0.00709 | -0.0139 | -74.9224
-5 | -0.4746 | 0.00685 | -0.0144 | -69.2847
-4.5 | -0.4181 | 0.0066 | -0.0149 | -63.3485
-4 | -0.3626 | 0.00624 | -0.0153 | -58.109
-3.5 | -0.3065 | 0.00587 | -0.0158 | -52.2147
-3 | -0.2504 | 0.00548 | -0.0163 | -45.6934
-2.5 | -0.1941 | 0.00508 | -0.0169 | -38.2087
-2 | -0.1385 | 0.00454 | -0.0174 | -30.5066
-1.5 | -0.0841 | 0.0038 | -0.0179 | -22.1316
-1 | -0.0248 | 0.00363 | -0.0189 | -6.832
-0.5 | 0.0359 | 0.00361 | -0.0201 | 9.9446
0 | 0.0963 | 0.00363 | -0.0213 | 26.5289
0.5 | 0.1568 | 0.00361 | -0.0225 | 43.4349
1 | 0.2172 | 0.00365 | -0.0237 | 59.5068
1.5 | 0.2773 | 0.00371 | -0.0248 | 74.7439
2 | 0.3361 | 0.00393 | -0.0258 | 85.5216
2.5 | 0.3867 | 0.00479 | -0.0255 | 80.7307
3 | 0.4385 | 0.00546 | -0.0253 | 80.3114
3.5 | 0.4927 | 0.00591 | -0.0254 | 83.3672
4 | 0.5461 | 0.00637 | -0.0254 | 85.73
4.5 | 0.5985 | 0.00682 | -0.0253 | 87.7566
5 | 0.6506 | 0.00724 | -0.025 | 89.8619
5.5 | 0.7033 | 0.0076 | -0.0248 | 92.5395
6 | 0.7561 | 0.00791 | -0.0246 | 95.5879
6.5 | 0.8087 | 0.00818 | -0.0244 | 98.8631
7 | 0.8599 | 0.00851 | -0.024 | 101.0458
7.5 | 0.9104 | 0.00879 | -0.0234 | 103.5722
8 | 0.958 | 0.00915 | -0.0223 | 104.6995
8.5 | 1.0042 | 0.0095 | -0.0209 | 105.7053
9 | 1.0389 | 0.00982 | -0.0173 | 105.7943
9.5 | 1.0713 | 0.01034 | -0.0135 | 103.6074
10 | 1.106 | 0.01089 | -0.0104 | 101.5611
10.5 | 1.1402 | 0.01156 | -0.0075 | 98.6332
11 | 1.176 | 0.01221 | -0.005 | 96.3145
11.5 | 1.2105 | 0.01299 | -0.0025 | 93.1871
12 | 1.2444 | 0.01384 | 0 | 89.9133
12.5 | 1.276 | 0.01485 | 0.0026 | 85.9259
13 | 1.3075 | 0.01592 | 0.005 | 82.1294
13.5 | 1.3369 | 0.01715 | 0.0074 | 77.9534
14 | 1.3671 | 0.01841 | 0.0096 | 74.2586
14.5 | 1.3976 | 0.0197 | 0.0115 | 70.9442
15 | 1.426 | 0.02117 | 0.0135 | 67.3595
15.5 | 1.4533 | 0.02277 | 0.0155 | 63.8252
16 | 1.4783 | 0.02457 | 0.0174 | 60.1669
16.5 | 1.5028 | 0.02647 | 0.0192 | 56.7737
17 | 1.523 | 0.02842 | 0.0215 | 53.589
18 | 1.581 | 0.03332 | 0.0211 | 47.449
18.5 | 1.6038 | 0.03574 | 0.0221 | 44.8741
19 | 1.623 | 0.03857 | 0.0231 | 42.0793
19.5 | 1.6398 | 0.04164 | 0.0239 | 39.3804
20 | 1.6558 | 0.04488 | 0.0246 | 36.8939

## 117. Re 12M Mach 0.25 (1)
BIGFOIL.COM POLAR EXPORT
NACA65-118 a=0.8
NACA65-118 a=0.8 |  |  |  | Cl Max: | 1.29 | at alpha= | 12.5 | deg
JavaFoil+Calcfoil stall+Eppler ext transition |  |  |  | L/D Max: | 95.294 | at alpha= | 8 | deg
Re: | 12000000 |  |  | Cd Min: | 0.00466 | at alpha= | 0 | deg
Mach: | 0.25 |  |  | Cl=0 at alpha= | -0.8 | deg
|  |  |  | @ Cl=0.1, Cd= | 0.0046619
|  |  |  | @ Cl=0.4, Cd= | 0.0054994
|  |  |  | @ Cl=0.6, Cd= | 0.0070205
alpha (deg) | Cl | Cd | Cm | Cl/Cd
-18 | -0.729 | 0.12871 | 0.01 | -5.666
-17.5 | -0.784 | 0.11231 | 0.01 | -6.979
-17 | -0.836 | 0.09812 | 0.01 | -8.519
-16.5 | -0.952 | 0.04453 | 0.012 | -21.389
-16 | -1.008 | 0.03459 | 0.012 | -29.13
-15.5 | -1.05 | 0.02909 | 0.011 | -36.103
-15 | -1.086 | 0.0249 | 0.01 | -43.611
-14.5 | -1.111 | 0.02246 | 0.009 | -49.486
-14 | -1.13 | 0.0203 | 0.008 | -55.677
-13.5 | -1.14 | 0.01887 | 0.007 | -60.446
-13 | -1.145 | 0.01747 | 0.007 | -65.529
-12.5 | -1.142 | 0.01635 | 0.006 | -69.829
-12 | -1.133 | 0.01525 | 0.005 | -74.28
-11.5 | -1.117 | 0.01442 | 0.004 | -77.491
-11 | -1.096 | 0.01356 | 0.003 | -80.815
-10.5 | -1.069 | 0.01283 | 0.002 | -83.312
-10 | -1.036 | 0.01209 | 0.001 | -85.69
-9.5 | -0.997 | 0.01151 | 0 | -86.64
-9 | -0.956 | 0.0109 | -0.001 | -87.659
-8.5 | -0.91 | 0.01042 | -0.002 | -87.385
-8 | -0.862 | 0.00993 | -0.003 | -86.803
-7.5 | -0.812 | 0.00948 | -0.004 | -85.592
-7 | -0.759 | 0.0091 | -0.005 | -83.382
-6.5 | -0.704 | 0.00873 | -0.006 | -80.623
-6 | -0.647 | 0.0084 | -0.007 | -77.064
-5.5 | -0.59 | 0.00755 | -0.009 | -78.125
-5 | -0.531 | 0.00789 | -0.01 | -67.299
-4.5 | -0.469 | 0.00761 | -0.011 | -61.671
-4 | -0.407 | 0.00665 | -0.012 | -61.262
-3.5 | -0.344 | 0.00623 | -0.013 | -55.294
-3 | -0.281 | 0.00583 | -0.014 | -48.201
-2.5 | -0.217 | 0.00544 | -0.015 | -39.947
-2 | -0.154 | 0.00521 | -0.016 | -29.527
-1.5 | -0.09 | 0.00471 | -0.017 | -19.057
-1 | -0.026 | 0.00469 | -0.018 | -5.46
-0.5 | 0.039 | 0.0047 | -0.019 | 8.209
0 | 0.103 | 0.00466 | -0.02 | 22.06
0.5 | 0.167 | 0.00473 | -0.021 | 35.278
1 | 0.231 | 0.00475 | -0.022 | 48.661
1.5 | 0.295 | 0.00479 | -0.024 | 61.594
2 | 0.359 | 0.00532 | -0.025 | 67.557
2.5 | 0.423 | 0.0056 | -0.026 | 75.573
3 | 0.486 | 0.00607 | -0.027 | 79.949
3.5 | 0.548 | 0.00655 | -0.028 | 83.713
4 | 0.611 | 0.00712 | -0.029 | 85.788
4.5 | 0.669 | 0.00736 | -0.03 | 90.894
5 | 0.727 | 0.00858 | -0.031 | 84.638
5.5 | 0.785 | 0.00894 | -0.032 | 87.827
6 | 0.842 | 0.00933 | -0.033 | 90.175
6.5 | 0.897 | 0.00971 | -0.034 | 92.429
7 | 0.951 | 0.01011 | -0.034 | 94.092
7.5 | 1.003 | 0.01055 | -0.035 | 95.035
8 | 1.051 | 0.01103 | -0.036 | 95.294
8.5 | 1.096 | 0.01156 | -0.037 | 94.862
9 | 1.137 | 0.01211 | -0.038 | 93.956
9.5 | 1.175 | 0.01271 | -0.039 | 92.434
10 | 1.208 | 0.01332 | -0.04 | 90.659
10.5 | 1.235 | 0.01407 | -0.041 | 87.801
11 | 1.258 | 0.01482 | -0.042 | 84.864
11.5 | 1.275 | 0.01565 | -0.043 | 81.492
12 | 1.286 | 0.01663 | -0.043 | 77.346
12.5 | 1.29 | 0.01782 | -0.044 | 72.4
13 | 1.288 | 0.01904 | -0.045 | 67.653
13.5 | 1.279 | 0.02056 | -0.046 | 62.178
14 | 1.263 | 0.02201 | -0.047 | 57.373
14.5 | 1.24 | 0.0238 | -0.047 | 52.096
15 | 1.209 | 0.02613 | -0.048 | 46.269
15.5 | 1.168 | 0.02895 | -0.048 | 40.341
16 | 1.116 | 0.03226 | -0.049 | 34.589
16.5 | 1.058 | 0.03592 | -0.049 | 29.454
17 | 0.988 | 0.04341 | -0.049 | 22.76
17.5 | 0.91 | 0.05489 | -0.048 | 16.57

## 118. Re 12M Mach 0.25 (2)
BIGFOIL.COM POLAR EXPORT
NACA65-118 a=0.8
NACA65-118 a=0.8 |  |  |  | Cl Max: | 1.6242 | at alpha= | 20 | deg
XFOIL ncrit=9 |  |  |  | L/D Max: | 101.225 | at alpha= | 7.5 | deg
Re: | 12000000 |  |  | Cd Min: | 0.05944 | at alpha= | 20 | deg
Mach: | 0.25 |  |  | Cl=0 at alpha= | -0.79538 | deg
|  |  |  | @ Cl=0.1, Cd= | 0.0036399
|  |  |  | @ Cl=0.4, Cd= | 0.0048226
|  |  |  | @ Cl=0.6, Cd= | 0.0068684
alpha (deg) | Cl | Cd | Cm | Cl/Cd
-19 | -1.5756 | 0.0461 | -0.0533 | -34.1779
-18.5 | -1.517 | 0.04077 | -0.0622 | -37.2087
-18 | -1.4688 | 0.03686 | -0.0672 | -39.8481
-17.5 | -1.4487 | 0.03397 | -0.0657 | -42.6465
-17 | -1.4316 | 0.03089 | -0.0639 | -46.3451
-16.5 | -1.414 | 0.02802 | -0.0618 | -50.464
-16 | -1.3904 | 0.02566 | -0.0597 | -54.1855
-15.5 | -1.3656 | 0.02353 | -0.0574 | -58.0365
-15 | -1.3391 | 0.02162 | -0.055 | -61.938
-14.5 | -1.3104 | 0.01991 | -0.0525 | -65.8162
-14 | -1.2797 | 0.01838 | -0.05 | -69.6246
-13.5 | -1.249 | 0.01693 | -0.0473 | -73.7744
-13 | -1.2158 | 0.01568 | -0.0446 | -77.5383
-12.5 | -1.182 | 0.01451 | -0.0418 | -81.4611
-12 | -1.1479 | 0.01344 | -0.0389 | -85.4092
-11.5 | -1.1153 | 0.01242 | -0.0356 | -89.7987
-11 | -1.0811 | 0.01155 | -0.0323 | -93.6017
-10.5 | -1.0463 | 0.01085 | -0.0288 | -96.4332
-10 | -1.0135 | 0.01025 | -0.0245 | -98.878
-9.5 | -0.9786 | 0.00985 | -0.0203 | -99.3503
-9 | -0.9307 | 0.00943 | -0.0185 | -98.6957
-8.5 | -0.8811 | 0.00902 | -0.017 | -97.6829
-8 | -0.8284 | 0.00865 | -0.0161 | -95.7688
-7.5 | -0.7736 | 0.00836 | -0.0156 | -92.5359
-7 | -0.7182 | 0.00804 | -0.0153 | -89.3284
-6.5 | -0.662 | 0.00774 | -0.0151 | -85.5297
-6 | -0.6045 | 0.0075 | -0.0152 | -80.6
-5.5 | -0.5467 | 0.00723 | -0.0154 | -75.6155
-5 | -0.4884 | 0.00698 | -0.0157 | -69.9713
-4.5 | -0.43 | 0.00674 | -0.0161 | -63.7982
-4 | -0.3727 | 0.00637 | -0.0164 | -58.5086
-3.5 | -0.3155 | 0.00596 | -0.0167 | -52.9362
-3 | -0.2578 | 0.00557 | -0.0171 | -46.2837
-2.5 | -0.2002 | 0.00513 | -0.0176 | -39.0253
-2 | -0.1432 | 0.00454 | -0.018 | -31.5419
-1.5 | -0.0874 | 0.00378 | -0.0184 | -23.1217
-1 | -0.0257 | 0.00366 | -0.0195 | -7.0219
-0.5 | 0.0371 | 0.00362 | -0.0207 | 10.2486
0 | 0.0997 | 0.00364 | -0.022 | 27.3901
0.5 | 0.1623 | 0.00362 | -0.0232 | 44.8343
1 | 0.2248 | 0.00367 | -0.0245 | 61.2534
1.5 | 0.2871 | 0.00373 | -0.0256 | 76.9705
2 | 0.3482 | 0.00391 | -0.0266 | 89.0537
2.5 | 0.3998 | 0.00482 | -0.0261 | 82.9461
3 | 0.4527 | 0.0055 | -0.0258 | 82.3091
3.5 | 0.5072 | 0.006 | -0.0256 | 84.5333
4 | 0.5616 | 0.00648 | -0.0254 | 86.6667
4.5 | 0.614 | 0.00701 | -0.0248 | 87.5892
5 | 0.6666 | 0.00745 | -0.0241 | 89.4765
5.5 | 0.72 | 0.00781 | -0.0235 | 92.1895
6 | 0.7736 | 0.00814 | -0.0229 | 95.0369
6.5 | 0.826 | 0.00845 | -0.0221 | 97.7515
7 | 0.8772 | 0.00878 | -0.021 | 99.9089
7.5 | 0.9252 | 0.00914 | -0.0194 | 101.2254
8 | 0.9595 | 0.00951 | -0.015 | 100.8938
8.5 | 0.9959 | 0.01 | -0.0113 | 99.59
9 | 1.0332 | 0.01057 | -0.008 | 97.7483
9.5 | 1.0687 | 0.0113 | -0.0046 | 94.5752
10 | 1.1053 | 0.01206 | -0.0015 | 91.6501
10.5 | 1.1427 | 0.01287 | 0.0013 | 88.7879
11 | 1.1787 | 0.01378 | 0.0041 | 85.537
11.5 | 1.2128 | 0.01487 | 0.007 | 81.5602
12 | 1.2462 | 0.01605 | 0.0099 | 77.6449
12.5 | 1.2766 | 0.01746 | 0.0128 | 73.1157
13 | 1.3094 | 0.01881 | 0.0154 | 69.6119
13.5 | 1.3415 | 0.02027 | 0.0179 | 66.1815
14 | 1.3715 | 0.02194 | 0.0203 | 62.5114
14.5 | 1.4013 | 0.02372 | 0.0227 | 59.0767
15 | 1.4287 | 0.02574 | 0.025 | 55.5051
15.5 | 1.455 | 0.02793 | 0.0271 | 52.0945
16 | 1.4784 | 0.03041 | 0.0293 | 48.6156
16.5 | 1.4999 | 0.03312 | 0.0313 | 45.2868
17 | 1.5224 | 0.0356 | 0.0334 | 42.764
17.5 | 1.5617 | 0.03884 | 0.0313 | 40.2085
18 | 1.5778 | 0.04222 | 0.033 | 37.3709
18.5 | 1.5938 | 0.04582 | 0.0344 | 34.7839
19 | 1.6082 | 0.04978 | 0.0353 | 32.3061
19.5 | 1.6187 | 0.05425 | 0.0359 | 29.8378
20 | 1.6242 | 0.05944 | 0.0359 | 27.325

## 119. Re 12M Mach 0.50 (1)
BIGFOIL.COM POLAR EXPORT
NACA65-118 a=0.8
NACA65-118 a=0.8 |  |  |  | Cl Max: | 1.169 | at alpha= | 20 | deg
JavaFoil+Calcfoil stall+Eppler ext transition |  |  |  | L/D Max: | 85.39 | at alpha= | 4 | deg
Re: | 12000000 |  |  | Cd Min: | 0.00485 | at alpha= | 0 | deg
Mach: | 0.5 |  |  | Cl=0 at alpha= | -0.79861 | deg
|  |  |  | @ Cl=0.1, Cd= | 0.0048542
|  |  |  | @ Cl=0.4, Cd= | 0.0057017
|  |  |  | @ Cl=0.6, Cd= | 0.0071072
alpha (deg) | Cl | Cd | Cm | Cl/Cd
-20 | -1.083 | 0.1796 | 0.014 | -6.027
-19.5 | -1.058 | 0.16073 | 0.013 | -6.582
-19 | -1.04 | 0.14016 | 0.013 | -7.418
-18.5 | -1.005 | 0.14059 | 0.012 | -7.151
-18 | -0.973 | 0.13983 | 0.011 | -6.959
-17.5 | -0.943 | 0.13615 | 0.01 | -6.926
-17 | -0.944 | 0.10294 | 0.012 | -9.168
-16.5 | -0.92 | 0.09405 | 0.011 | -9.778
-16 | -0.866 | 0.10742 | 0.009 | -8.061
-15.5 | -0.834 | 0.10502 | 0.008 | -7.937
-15 | -0.822 | 0.09258 | 0.008 | -8.884
-14.5 | -0.789 | 0.09076 | 0.007 | -8.693
-14 | -0.84 | 0.04028 | 0.009 | -20.855
-13.5 | -0.831 | 0.02915 | 0.008 | -28.501
-13 | -0.691 | 0.09168 | 0.004 | -7.543
-12.5 | -0.666 | 0.08212 | 0.004 | -8.117
-12 | -0.733 | 0.02705 | 0.005 | -27.106
-11.5 | -0.713 | 0.02154 | 0.004 | -33.09
-11 | -0.684 | 0.01915 | 0.003 | -35.705
-10.5 | -0.549 | 0.06967 | 0.001 | -7.876
-10 | -0.616 | 0.01885 | 0.001 | -32.687
-9.5 | -0.587 | 0.01672 | 0 | -35.121
-9 | -0.848 | 0.01509 | -0.001 | -56.21
-8.5 | -0.887 | 0.01368 | -0.002 | -64.846
-8 | -0.879 | 0.01267 | -0.004 | -69.363
-7.5 | -0.85 | 0.01186 | -0.005 | -71.627
-7 | -0.808 | 0.01107 | -0.006 | -72.983
-6.5 | -0.759 | 0.01045 | -0.007 | -72.579
-6 | -0.703 | 0.00986 | -0.008 | -71.337
-5.5 | -0.644 | 0.00934 | -0.009 | -68.949
-5 | -0.581 | 0.00889 | -0.011 | -65.407
-4.5 | -0.516 | 0.0085 | -0.012 | -60.775
-4 | -0.45 | 0.00818 | -0.013 | -54.929
-3.5 | -0.384 | 0.00703 | -0.014 | -54.626
-3 | -0.314 | 0.00634 | -0.016 | -49.484
-2.5 | -0.243 | 0.00588 | -0.017 | -41.308
-2 | -0.172 | 0.0055 | -0.018 | -31.288
-1.5 | -0.1 | 0.00488 | -0.019 | -20.568
-1 | -0.029 | 0.00487 | -0.02 | -5.88
-0.5 | 0.043 | 0.00487 | -0.022 | 8.846
0 | 0.115 | 0.00485 | -0.023 | 23.696
0.5 | 0.187 | 0.00493 | -0.024 | 37.822
1 | 0.258 | 0.00497 | -0.025 | 51.969
1.5 | 0.33 | 0.00506 | -0.026 | 65.197
2 | 0.402 | 0.00572 | -0.027 | 70.229
2.5 | 0.473 | 0.00614 | -0.029 | 77.06
3 | 0.539 | 0.00657 | -0.03 | 82.012
3.5 | 0.606 | 0.00716 | -0.031 | 84.634
4 | 0.672 | 0.00787 | -0.032 | 85.39
4.5 | 0.736 | 0.00949 | -0.033 | 77.55
5 | 0.799 | 0.00995 | -0.034 | 80.378
5.5 | 0.86 | 0.01053 | -0.035 | 81.715
6 | 0.918 | 0.0111 | -0.036 | 82.69
6.5 | 0.972 | 0.01175 | -0.037 | 82.684
7 | 1.02 | 0.01249 | -0.038 | 81.645
7.5 | 1.06 | 0.01323 | -0.039 | 80.115
8 | 1.086 | 0.01409 | -0.04 | 77.024
8.5 | 1.083 | 0.01515 | -0.041 | 71.507
9 | 1.024 | 0.0165 | -0.042 | 62.09
9.5 | 0.581 | 0.06217 | -0.023 | 9.353
10 | 0.727 | 0.01917 | -0.044 | 37.938
10.5 | 0.757 | 0.02125 | -0.045 | 35.61
11 | 0.667 | 0.07368 | -0.026 | 9.049
11.5 | 0.821 | 0.02279 | -0.047 | 36.015
12 | 0.849 | 0.02547 | -0.047 | 33.323
12.5 | 0.87 | 0.03043 | -0.048 | 28.596
13 | 0.799 | 0.0781 | -0.036 | 10.236
13.5 | 0.938 | 0.02997 | -0.05 | 31.313
14 | 0.957 | 0.03637 | -0.05 | 26.318
14.5 | 0.973 | 0.04492 | -0.05 | 21.656
15 | 0.971 | 0.06268 | -0.048 | 15.492
15.5 | 0.934 | 0.09814 | -0.039 | 9.518
16 | 1.052 | 0.05503 | -0.051 | 19.118
16.5 | 1.086 | 0.05622 | -0.053 | 19.323
17 | 1.002 | 0.12889 | -0.036 | 7.774
17.5 | 1.032 | 0.13489 | -0.038 | 7.647
18 | 1.065 | 0.13655 | -0.041 | 7.801
18.5 | 1.101 | 0.13603 | -0.043 | 8.093
19 | 1.111 | 0.17437 | -0.039 | 6.371
19.5 | 1.139 | 0.17795 | -0.04 | 6.402
20 | 1.169 | 0.18275 | -0.042 | 6.394

## 120. Re 12M Mach 0.50 (2)
BIGFOIL.COM POLAR EXPORT
NACA65-118 a=0.8
NACA65-118 a=0.8 |  |  |  | Cl Max: | 1.171 | at alpha= | 11.5 | deg
XFOIL ncrit=9 |  |  |  | L/D Max: | 102.31 | at alpha= | 2 | deg
Re: | 12000000 |  |  | Cd Min: | 0.12988 | at alpha= | 16.5 | deg
Mach: | 0.5 |  |  | Cl=0 at alpha= | -0.79144 | deg
|  |  |  | @ Cl=0.1, Cd= | 0.003726
|  |  |  | @ Cl=0.4, Cd= | 0.0039365
|  |  |  | @ Cl=0.6, Cd= | 0.0069386
alpha (deg) | Cl | Cd | Cm | Cl/Cd
-16 | -0.7701 | 0.12077 | -0.0456 | -6.3766
-15.5 | -0.7861 | 0.10813 | -0.054 | -7.27
-15 | -0.8065 | 0.09503 | -0.0629 | -8.4868
-14.5 | -0.8304 | 0.0822 | -0.0717 | -10.1022
-14 | -0.8605 | 0.06989 | -0.0794 | -12.3122
-13.5 | -0.8897 | 0.05911 | -0.0847 | -15.0516
-13 | -0.9236 | 0.04922 | -0.0878 | -18.7647
-12.5 | -0.9512 | 0.04101 | -0.0883 | -23.1943
-12 | -0.9725 | 0.03421 | -0.0865 | -28.4274
-11.5 | -0.9894 | 0.02848 | -0.0826 | -34.7402
-11 | -0.9991 | 0.0238 | -0.0773 | -41.979
-10.5 | -0.9958 | 0.02021 | -0.0715 | -49.2726
-10 | -0.9783 | 0.01749 | -0.0657 | -55.9348
-9.5 | -0.9512 | 0.01536 | -0.0604 | -61.9271
-9 | -0.9139 | 0.01375 | -0.0556 | -66.4655
-8.5 | -0.8744 | 0.01236 | -0.051 | -70.7443
-8 | -0.8341 | 0.01115 | -0.0465 | -74.8072
-7.5 | -0.7918 | 0.01017 | -0.042 | -77.8564
-7 | -0.7498 | 0.0094 | -0.0372 | -79.766
-6.5 | -0.7139 | 0.00885 | -0.0308 | -80.6667
-6 | -0.6614 | 0.0084 | -0.0274 | -78.7381
-5.5 | -0.6015 | 0.00804 | -0.0255 | -74.8134
-5 | -0.5393 | 0.00768 | -0.0241 | -70.2214
-4.5 | -0.4752 | 0.00736 | -0.0233 | -64.5652
-4 | -0.4112 | 0.00702 | -0.0226 | -58.5755
-3.5 | -0.3502 | 0.00651 | -0.0217 | -53.7942
-3 | -0.2883 | 0.00595 | -0.0211 | -48.4538
-2.5 | -0.2263 | 0.00534 | -0.0208 | -42.3783
-1.5 | -0.1024 | 0.00383 | -0.0206 | -26.7363
-1 | -0.0302 | 0.00374 | -0.022 | -8.0749
-0.5 | 0.0422 | 0.00371 | -0.0234 | 11.3747
0 | 0.1145 | 0.00373 | -0.0249 | 30.6971
0.5 | 0.1871 | 0.0037 | -0.0264 | 50.5676
1 | 0.2592 | 0.00377 | -0.0278 | 68.7533
1.5 | 0.3314 | 0.00386 | -0.0291 | 85.8549
2 | 0.4031 | 0.00394 | -0.0303 | 102.3096
2.5 | 0.4611 | 0.00475 | -0.0293 | 97.0737
3 | 0.5139 | 0.00568 | -0.0273 | 90.4754
3.5 | 0.5654 | 0.00649 | -0.0249 | 87.1186
4 | 0.6163 | 0.00715 | -0.0222 | 86.1958
4.5 | 0.6601 | 0.00785 | -0.018 | 84.0892
5 | 0.6881 | 0.00847 | -0.0108 | 81.2397
5.5 | 0.7279 | 0.00914 | -0.006 | 79.6389
6 | 0.7724 | 0.00984 | -0.0021 | 78.4959
6.5 | 0.817 | 0.01066 | 0.0016 | 76.6417
7 | 0.8615 | 0.01159 | 0.0053 | 74.3313
7.5 | 0.9042 | 0.01267 | 0.0092 | 71.3654
8 | 0.9481 | 0.01384 | 0.0129 | 68.5043
8.5 | 0.9897 | 0.01518 | 0.0168 | 65.1976
9 | 1.029 | 0.01674 | 0.0208 | 61.4695
9.5 | 1.0664 | 0.01849 | 0.025 | 57.6744
10 | 1.1039 | 0.02037 | 0.0292 | 54.1924
10.5 | 1.1352 | 0.0227 | 0.0337 | 50.0088
11 | 1.1599 | 0.02557 | 0.0383 | 45.3618
11.5 | 1.171 | 0.02939 | 0.0432 | 39.8435
12 | 1.17 | 0.03423 | 0.0477 | 34.1805
12.5 | 1.1581 | 0.04019 | 0.0513 | 28.8156
13 | 1.1399 | 0.04718 | 0.0535 | 24.1607
13.5 | 1.1048 | 0.05642 | 0.0534 | 19.5817
14 | 1.0751 | 0.06635 | 0.051 | 16.2035
14.5 | 1.0443 | 0.07762 | 0.0464 | 13.454
15 | 1.0141 | 0.09006 | 0.0396 | 11.2603
15.5 | 0.9873 | 0.10315 | 0.0314 | 9.5715
16 | 0.9661 | 0.11633 | 0.0227 | 8.3048
16.5 | 0.946 | 0.12988 | 0.0135 | 7.2836

## 121. Re 14M Mach 0.00 (1)
BIGFOIL.COM POLAR EXPORT
NACA65-118 a=0.8
NACA65-118 a=0.8 |  |  |  | Cl Max: | 1.391 | at alpha= | 15 | deg
JavaFoil+Calcfoil stall+Eppler ext transition |  |  |  | L/D Max: | 102.094 | at alpha= | 8.5 | deg
Re: | 14000000 |  |  | Cd Min: | 0.00464 | at alpha= | -0.5 | deg
Mach: | 0 |  |  | Cl=0 at alpha= | -0.79839 | deg
|  |  |  | @ Cl=0.1, Cd= | 0.0046598
|  |  |  | @ Cl=0.4, Cd= | 0.0056348
|  |  |  | @ Cl=0.6, Cd= | 0.0069047
alpha (deg) | Cl | Cd | Cm | Cl/Cd
-20 | -1.115 | 0.05267 | 0.017 | -21.171
-19.5 | -1.135 | 0.0496 | 0.016 | -22.883
-19 | -1.163 | 0.0416 | 0.016 | -27.968
-18.5 | -1.184 | 0.03748 | 0.015 | -31.593
-18 | -1.205 | 0.03264 | 0.015 | -36.92
-17.5 | -1.22 | 0.02981 | 0.014 | -40.931
-17 | -1.234 | 0.02673 | 0.013 | -46.16
-16.5 | -1.243 | 0.0247 | 0.012 | -50.325
-16 | -1.25 | 0.02257 | 0.012 | -55.358
-15.5 | -1.253 | 0.02077 | 0.011 | -60.31
-15 | -1.251 | 0.01923 | 0.01 | -65.076
-14.5 | -1.247 | 0.01792 | 0.009 | -69.579
-14 | -1.238 | 0.01684 | 0.008 | -73.508
-13.5 | -1.226 | 0.01575 | 0.007 | -77.838
-13 | -1.209 | 0.01487 | 0.006 | -81.297
-12.5 | -1.189 | 0.01401 | 0.005 | -84.891
-12 | -1.165 | 0.01324 | 0.005 | -87.966
-11.5 | -1.137 | 0.0126 | 0.004 | -90.219
-11 | -1.105 | 0.01199 | 0.003 | -92.155
-10.5 | -1.071 | 0.01141 | 0.002 | -93.782
-10 | -1.031 | 0.01087 | 0.001 | -94.861
-9.5 | -0.988 | 0.01042 | 0 | -94.893
-9 | -0.943 | 0.00996 | -0.001 | -94.732
-8.5 | -0.896 | 0.00957 | -0.002 | -93.59
-8 | -0.846 | 0.00917 | -0.003 | -92.336
-7.5 | -0.795 | 0.0088 | -0.004 | -90.287
-7 | -0.742 | 0.00846 | -0.005 | -87.692
-6.5 | -0.69 | 0.00835 | -0.006 | -82.568
-6 | -0.632 | 0.00798 | -0.007 | -79.234
-5.5 | -0.574 | 0.00768 | -0.008 | -74.747
-5 | -0.515 | 0.0075 | -0.009 | -68.601
-4.5 | -0.455 | 0.00725 | -0.01 | -62.723
-4 | -0.394 | 0.00662 | -0.011 | -59.559
-3.5 | -0.334 | 0.00615 | -0.012 | -54.254
-3 | -0.272 | 0.00579 | -0.013 | -47.035
-2.5 | -0.211 | 0.00551 | -0.014 | -38.223
-2 | -0.149 | 0.00525 | -0.016 | -28.37
-1.5 | -0.087 | 0.00507 | -0.017 | -17.139
-1 | -0.025 | 0.00469 | -0.018 | -5.285
-0.5 | 0.037 | 0.00464 | -0.019 | 8.043
0 | 0.099 | 0.00466 | -0.02 | 21.352
0.5 | 0.162 | 0.00465 | -0.021 | 34.728
1 | 0.224 | 0.00468 | -0.022 | 47.773
1.5 | 0.286 | 0.00519 | -0.023 | 55.014
2 | 0.348 | 0.0054 | -0.024 | 64.375
2.5 | 0.41 | 0.00568 | -0.025 | 72.112
3 | 0.47 | 0.00605 | -0.026 | 77.667
3.5 | 0.531 | 0.00639 | -0.027 | 83.141
4 | 0.592 | 0.00685 | -0.028 | 86.336
4.5 | 0.652 | 0.00726 | -0.029 | 89.774
5 | 0.707 | 0.0081 | -0.03 | 87.315
5.5 | 0.764 | 0.00837 | -0.031 | 91.312
6 | 0.82 | 0.0087 | -0.032 | 94.233
6.5 | 0.875 | 0.00904 | -0.033 | 96.766
7 | 0.929 | 0.00937 | -0.034 | 99.111
7.5 | 0.981 | 0.00976 | -0.034 | 100.485
8 | 1.03 | 0.01016 | -0.035 | 101.378
8.5 | 1.077 | 0.01055 | -0.036 | 102.094
9 | 1.121 | 0.011 | -0.037 | 101.921
9.5 | 1.163 | 0.0115 | -0.038 | 101.162
10 | 1.202 | 0.01202 | -0.039 | 99.956
10.5 | 1.237 | 0.01261 | -0.04 | 98.092
11 | 1.269 | 0.01319 | -0.041 | 96.196
11.5 | 1.297 | 0.01384 | -0.041 | 93.778
12 | 1.322 | 0.0146 | -0.042 | 90.587
12.5 | 1.343 | 0.01539 | -0.043 | 87.264
13 | 1.36 | 0.01628 | -0.044 | 83.575
13.5 | 1.374 | 0.01714 | -0.045 | 80.174
14 | 1.383 | 0.01818 | -0.045 | 76.099
14.5 | 1.389 | 0.01945 | -0.046 | 71.383
15 | 1.391 | 0.02061 | -0.047 | 67.47
15.5 | 1.387 | 0.02169 | -0.048 | 63.975
16 | 1.376 | 0.02357 | -0.048 | 58.376
16.5 | 1.362 | 0.02519 | -0.049 | 54.067
17 | 1.343 | 0.0274 | -0.049 | 49.024
17.5 | 1.324 | 0.02901 | -0.05 | 45.651
18 | 1.297 | 0.03275 | -0.05 | 39.603
18.5 | 1.275 | 0.03379 | -0.051 | 37.741
19 | 1.242 | 0.03909 | -0.051 | 31.769
19.5 | 1.212 | 0.04257 | -0.052 | 28.471
20 | 1.18 | 0.04693 | -0.052 | 25.14

## 122. Re 14M Mach 0.00 (2)
BIGFOIL.COM POLAR EXPORT
NACA65-118 a=0.8
NACA65-118 a=0.8 |  |  |  | Cl Max: | 1.68 | at alpha= | 19.5 | deg
XFOIL ncrit=9 |  |  |  | L/D Max: | 110.662 | at alpha= | 9 | deg
Re: | 14000000 |  |  | Cd Min: | 0.04116 | at alpha= | 20 | deg
Mach: | 0 |  |  | Cl=0 at alpha= | -0.7975 | deg
|  |  |  | @ Cl=0.1, Cd= | 0.0035428
|  |  |  | @ Cl=0.4, Cd= | 0.0051297
|  |  |  | @ Cl=0.6, Cd= | 0.0067246
alpha (deg) | Cl | Cd | Cm | Cl/Cd
-19.5 | -1.599 | 0.03305 | -0.0446 | -48.3812
-19 | -1.5674 | 0.03032 | -0.0463 | -51.6953
-18.5 | -1.5223 | 0.02787 | -0.0503 | -54.6215
-18 | -1.5005 | 0.02591 | -0.0488 | -57.912
-17.5 | -1.4778 | 0.02402 | -0.0473 | -61.5237
-17 | -1.4575 | 0.02207 | -0.0454 | -66.0399
-16.5 | -1.4343 | 0.02036 | -0.0434 | -70.447
-16 | -1.4081 | 0.01889 | -0.0415 | -74.5421
-15.5 | -1.3802 | 0.01758 | -0.0396 | -78.5097
-15 | -1.3509 | 0.01637 | -0.0376 | -82.5229
-14.5 | -1.3201 | 0.0153 | -0.0356 | -86.281
-14 | -1.2887 | 0.0143 | -0.0334 | -90.1189
-13.5 | -1.2569 | 0.0134 | -0.0311 | -93.7985
-13 | -1.2237 | 0.0126 | -0.0288 | -97.119
-12.5 | -1.1931 | 0.0118 | -0.0259 | -101.1102
-12 | -1.1618 | 0.01114 | -0.0228 | -104.2908
-11.5 | -1.1337 | 0.01053 | -0.0186 | -107.6638
-11 | -1.1018 | 0.01013 | -0.0149 | -108.766
-10.5 | -1.0569 | 0.00974 | -0.0136 | -108.5113
-10 | -1.0092 | 0.0094 | -0.0127 | -107.3617
-9.5 | -0.9598 | 0.00907 | -0.0122 | -105.8214
-9 | -0.9099 | 0.00872 | -0.0117 | -104.3463
-8.5 | -0.8585 | 0.00839 | -0.0115 | -102.3242
-8 | -0.8054 | 0.00811 | -0.0115 | -99.3095
-7.5 | -0.7515 | 0.00786 | -0.0117 | -95.6107
-7 | -0.6972 | 0.00758 | -0.012 | -91.9789
-6.5 | -0.6421 | 0.00734 | -0.0123 | -87.4796
-6 | -0.5863 | 0.00712 | -0.0128 | -82.3455
-5.5 | -0.5301 | 0.00689 | -0.0134 | -76.9376
-5 | -0.4736 | 0.00668 | -0.014 | -70.8982
-4.5 | -0.4171 | 0.00645 | -0.0146 | -64.6667
-3.5 | -0.305 | 0.00579 | -0.0156 | -52.677
-3 | -0.2487 | 0.00546 | -0.0162 | -45.5495
-2.5 | -0.1922 | 0.00509 | -0.0169 | -37.7603
-2 | -0.1359 | 0.00465 | -0.0176 | -29.2258
-1.5 | -0.0819 | 0.00393 | -0.018 | -20.8397
-1 | -0.0243 | 0.00359 | -0.0188 | -6.7688
-0.5 | 0.0357 | 0.00356 | -0.02 | 10.0281
0 | 0.0958 | 0.00354 | -0.0212 | 27.0621
0.5 | 0.1559 | 0.00358 | -0.0224 | 43.5475
1 | 0.2157 | 0.00361 | -0.0236 | 59.7507
1.5 | 0.2753 | 0.00369 | -0.0247 | 74.607
2 | 0.3316 | 0.00407 | -0.0253 | 81.4742
2.5 | 0.3822 | 0.00493 | -0.025 | 77.5254
3 | 0.4348 | 0.00552 | -0.025 | 78.7681
3.5 | 0.4895 | 0.00589 | -0.0253 | 83.107
4 | 0.5434 | 0.00629 | -0.0255 | 86.3911
4.5 | 0.5966 | 0.0067 | -0.0255 | 89.0448
5 | 0.6492 | 0.00708 | -0.0254 | 91.6949
5.5 | 0.7024 | 0.0074 | -0.0254 | 94.9189
6 | 0.7556 | 0.0077 | -0.0254 | 98.1299
6.5 | 0.8087 | 0.00796 | -0.0254 | 101.5955
7 | 0.8605 | 0.00824 | -0.0251 | 104.4296
7.5 | 0.9116 | 0.00854 | -0.0248 | 106.7447
8 | 0.9602 | 0.00886 | -0.024 | 108.3747
8.5 | 1.0083 | 0.00918 | -0.0231 | 109.8366
9 | 1.0535 | 0.00952 | -0.0217 | 110.6618
9.5 | 1.0834 | 0.00991 | -0.0173 | 109.3239
10 | 1.1164 | 0.01042 | -0.0138 | 107.1401
10.5 | 1.1515 | 0.01095 | -0.011 | 105.1598
11 | 1.1869 | 0.01155 | -0.0084 | 102.7619
11.5 | 1.2209 | 0.01225 | -0.0058 | 99.6653
12 | 1.2546 | 0.01304 | -0.0033 | 96.2117
12.5 | 1.2859 | 0.01396 | -0.0006 | 92.1132
13 | 1.3176 | 0.01493 | 0.0017 | 88.2518
13.5 | 1.3489 | 0.01599 | 0.004 | 84.359
14 | 1.3794 | 0.01712 | 0.0062 | 80.5724
14.5 | 1.4101 | 0.0183 | 0.0081 | 77.0546
15 | 1.4387 | 0.01964 | 0.0101 | 73.2536
15.5 | 1.4663 | 0.02109 | 0.0121 | 69.5258
16 | 1.4905 | 0.02282 | 0.0141 | 65.3155
16.5 | 1.5157 | 0.02455 | 0.0159 | 61.7393
17 | 1.5391 | 0.02644 | 0.0176 | 58.211
17.5 | 1.5685 | 0.02845 | 0.0177 | 55.1318
18 | 1.6017 | 0.03062 | 0.017 | 52.3089
18.5 | 1.642 | 0.03316 | 0.0144 | 49.5175
19 | 1.6626 | 0.03576 | 0.0153 | 46.4933
19.5 | 1.68 | 0.03857 | 0.0164 | 43.5572
20 | 1.6767 | 0.04116 | 0.0214 | 40.7362

## 123. Re 14M Mach 0.10 (1)
BIGFOIL.COM POLAR EXPORT
NACA65-118 a=0.8
NACA65-118 a=0.8 |  |  |  | Cl Max: | 1.373 | at alpha= | 14.5 | deg
JavaFoil+Calcfoil stall+Eppler ext transition |  |  |  | L/D Max: | 101.573 | at alpha= | 8.5 | deg
Re: | 14000000 |  |  | Cd Min: | 0.00461 | at alpha= | -0.5 | deg
Mach: | 0.1 |  |  | Cl=0 at alpha= | -0.80159 | deg
|  |  |  | @ Cl=0.1, Cd= | 0.00466
|  |  |  | @ Cl=0.4, Cd= | 0.0056703
|  |  |  | @ Cl=0.6, Cd= | 0.00689
alpha (deg) | Cl | Cd | Cm | Cl/Cd
-20 | -1.048 | 0.06294 | 0.017 | -16.646
-19.5 | -1.075 | 0.057 | 0.016 | -18.857
-19 | -1.11 | 0.04617 | 0.016 | -24.05
-18.5 | -1.137 | 0.04068 | 0.015 | -27.945
-18 | -1.164 | 0.03464 | 0.015 | -33.6
-17.5 | -1.184 | 0.03141 | 0.014 | -37.683
-17 | -1.2 | 0.02883 | 0.013 | -41.613
-16.5 | -1.215 | 0.02562 | 0.012 | -47.422
-16 | -1.225 | 0.02343 | 0.012 | -52.296
-15.5 | -1.232 | 0.02134 | 0.011 | -57.753
-15 | -1.235 | 0.01972 | 0.01 | -62.618
-14.5 | -1.233 | 0.01834 | 0.009 | -67.214
-14 | -1.227 | 0.0172 | 0.008 | -71.342
-13.5 | -1.217 | 0.01605 | 0.007 | -75.822
-13 | -1.203 | 0.01513 | 0.006 | -79.494
-12.5 | -1.185 | 0.01425 | 0.005 | -83.123
-12 | -1.162 | 0.01347 | 0.005 | -86.296
-11.5 | -1.136 | 0.0128 | 0.004 | -88.712
-11 | -1.105 | 0.01218 | 0.003 | -90.767
-10.5 | -1.071 | 0.01151 | 0.002 | -93.058
-10 | -1.033 | 0.01104 | 0.001 | -93.582
-9.5 | -0.991 | 0.01051 | 0 | -94.28
-9 | -0.946 | 0.01003 | -0.001 | -94.251
-8.5 | -0.898 | 0.00965 | -0.002 | -93.121
-8 | -0.849 | 0.00923 | -0.003 | -92.018
-7.5 | -0.798 | 0.00888 | -0.004 | -89.848
-7 | -0.745 | 0.00856 | -0.005 | -87.044
-6.5 | -0.691 | 0.00768 | -0.006 | -89.932
-6 | -0.635 | 0.00806 | -0.007 | -78.828
-5.5 | -0.577 | 0.00775 | -0.008 | -74.448
-5 | -0.517 | 0.00749 | -0.009 | -69.031
-4.5 | -0.457 | 0.00726 | -0.01 | -62.99
-4 | -0.396 | 0.0071 | -0.011 | -55.872
-3.5 | -0.335 | 0.00612 | -0.012 | -54.806
-3 | -0.274 | 0.00584 | -0.014 | -46.809
-2.5 | -0.212 | 0.00553 | -0.015 | -38.282
-2 | -0.15 | 0.00526 | -0.016 | -28.444
-1.5 | -0.087 | 0.00508 | -0.017 | -17.189
-1 | -0.025 | 0.0047 | -0.018 | -5.293
-0.5 | 0.038 | 0.00461 | -0.019 | 8.143
0 | 0.1 | 0.00466 | -0.02 | 21.434
0.5 | 0.162 | 0.00469 | -0.021 | 34.641
1 | 0.225 | 0.0047 | -0.022 | 47.803
1.5 | 0.287 | 0.0052 | -0.023 | 55.237
2 | 0.35 | 0.00538 | -0.024 | 64.975
2.5 | 0.412 | 0.00574 | -0.025 | 71.734
3 | 0.473 | 0.00604 | -0.026 | 78.282
3.5 | 0.534 | 0.00644 | -0.027 | 82.863
4 | 0.595 | 0.00685 | -0.028 | 86.792
4.5 | 0.655 | 0.00733 | -0.029 | 89.298
5 | 0.71 | 0.00813 | -0.03 | 87.366
5.5 | 0.767 | 0.00842 | -0.031 | 91.162
6 | 0.824 | 0.00875 | -0.032 | 94.126
6.5 | 0.879 | 0.0091 | -0.033 | 96.587
7 | 0.932 | 0.00943 | -0.034 | 98.859
7.5 | 0.984 | 0.00983 | -0.035 | 100.15
8 | 1.034 | 0.01022 | -0.036 | 101.176
8.5 | 1.081 | 0.01064 | -0.036 | 101.573
9 | 1.124 | 0.0111 | -0.037 | 101.293
9.5 | 1.166 | 0.01161 | -0.038 | 100.413
10 | 1.203 | 0.01215 | -0.039 | 99.071
10.5 | 1.238 | 0.01276 | -0.04 | 97.001
11 | 1.269 | 0.01335 | -0.041 | 95.044
11.5 | 1.296 | 0.01401 | -0.042 | 92.48
12 | 1.32 | 0.0147 | -0.042 | 89.779
12.5 | 1.339 | 0.01563 | -0.043 | 85.655
13 | 1.353 | 0.01657 | -0.044 | 81.688
13.5 | 1.365 | 0.01746 | -0.045 | 78.134
14 | 1.371 | 0.01853 | -0.046 | 73.993
14.5 | 1.373 | 0.01988 | -0.046 | 69.088
15 | 1.372 | 0.02116 | -0.047 | 64.856
15.5 | 1.364 | 0.02271 | -0.048 | 60.052
16 | 1.348 | 0.02467 | -0.048 | 54.658
16.5 | 1.33 | 0.02643 | -0.049 | 50.326
17 | 1.308 | 0.02847 | -0.05 | 45.937
17.5 | 1.284 | 0.03018 | -0.05 | 42.547
18 | 1.251 | 0.03455 | -0.051 | 36.221
18.5 | 1.22 | 0.0379 | -0.051 | 32.186
19 | 1.186 | 0.04192 | -0.051 | 28.282
19.5 | 1.15 | 0.04619 | -0.052 | 24.909

## 124. Re 14M Mach 0.10 (2)
BIGFOIL.COM POLAR EXPORT
NACA65-118 a=0.8
NACA65-118 a=0.8 |  |  |  | Cl Max: | 1.6781 | at alpha= | 19.5 | deg
XFOIL ncrit=9 |  |  |  | L/D Max: | 109.937 | at alpha= | 9 | deg
Re: | 14000000 |  |  | Cd Min: | 0.0433 | at alpha= | 20 | deg
Mach: | 0.1 |  |  | Cl=0 at alpha= | -0.79719 | deg
|  |  |  | @ Cl=0.1, Cd= | 0.0035424
|  |  |  | @ Cl=0.4, Cd= | 0.0051061
|  |  |  | @ Cl=0.6, Cd= | 0.0067154
alpha (deg) | Cl | Cd | Cm | Cl/Cd
-20 | -1.6393 | 0.03797 | -0.0437 | -43.1736
-19.5 | -1.5989 | 0.03488 | -0.0473 | -45.84
-19 | -1.5679 | 0.03193 | -0.049 | -49.1043
-18.5 | -1.5194 | 0.02941 | -0.0533 | -51.6627
-18 | -1.4987 | 0.02727 | -0.0518 | -54.9578
-17.5 | -1.477 | 0.02517 | -0.0502 | -58.681
-17 | -1.4562 | 0.02313 | -0.0483 | -62.9572
-16.5 | -1.4334 | 0.0213 | -0.0463 | -67.2958
-16 | -1.4076 | 0.01973 | -0.0443 | -71.3431
-15.5 | -1.3803 | 0.01829 | -0.0423 | -75.4675
-15 | -1.3516 | 0.01698 | -0.0402 | -79.5995
-14.5 | -1.3212 | 0.01581 | -0.0381 | -83.5674
-14 | -1.2901 | 0.01474 | -0.0358 | -87.5237
-13.5 | -1.2581 | 0.01377 | -0.0335 | -91.3653
-13 | -1.2246 | 0.01292 | -0.0312 | -94.7833
-12.5 | -1.1926 | 0.0121 | -0.0284 | -98.562
-12 | -1.1607 | 0.01137 | -0.0253 | -102.0844
-11.5 | -1.1308 | 0.01071 | -0.0216 | -105.5836
-11 | -1.1041 | 0.01024 | -0.0167 | -107.8223
-10.5 | -1.0611 | 0.00984 | -0.0149 | -107.8354
-10 | -1.0139 | 0.00948 | -0.0138 | -106.9515
-9.5 | -0.9645 | 0.00914 | -0.0131 | -105.5252
-9 | -0.9144 | 0.00879 | -0.0125 | -104.0273
-8.5 | -0.8631 | 0.00845 | -0.0121 | -102.142
-8 | -0.8099 | 0.00815 | -0.0121 | -99.3742
-7.5 | -0.7556 | 0.00791 | -0.0122 | -95.5247
-7 | -0.701 | 0.00762 | -0.0124 | -91.9948
-6.5 | -0.6457 | 0.00738 | -0.0127 | -87.4932
-6 | -0.5895 | 0.00715 | -0.0131 | -82.4476
-5.5 | -0.533 | 0.00692 | -0.0136 | -77.0231
-5 | -0.4762 | 0.0067 | -0.0142 | -71.0746
-4.5 | -0.4193 | 0.00647 | -0.0148 | -64.8068
-4 | -0.363 | 0.00614 | -0.0153 | -59.1205
-3.5 | -0.3067 | 0.00581 | -0.0158 | -52.7883
-3 | -0.25 | 0.00548 | -0.0164 | -45.6204
-2.5 | -0.1933 | 0.00509 | -0.017 | -37.9764
-2 | -0.1367 | 0.00465 | -0.0177 | -29.3978
-1.5 | -0.0824 | 0.00393 | -0.0181 | -20.9669
-1 | -0.0245 | 0.00359 | -0.019 | -6.8245
-0.5 | 0.0359 | 0.00356 | -0.0201 | 10.0843
0 | 0.0964 | 0.00354 | -0.0213 | 27.2316
0.5 | 0.1569 | 0.00358 | -0.0225 | 43.8268
1 | 0.217 | 0.00361 | -0.0237 | 60.1108
1.5 | 0.2771 | 0.00369 | -0.0248 | 75.0949
2.5 | 0.3845 | 0.00493 | -0.0251 | 77.9919
3 | 0.4373 | 0.00553 | -0.0251 | 79.0778
3.5 | 0.4922 | 0.0059 | -0.0254 | 83.4237
4 | 0.5463 | 0.0063 | -0.0255 | 86.7143
5 | 0.6523 | 0.00712 | -0.0253 | 91.6152
5.5 | 0.7057 | 0.00744 | -0.0252 | 94.8522
6 | 0.7592 | 0.00774 | -0.0252 | 98.0879
6.5 | 0.8123 | 0.008 | -0.025 | 101.5375
7 | 0.8644 | 0.00828 | -0.0247 | 104.3961
7.5 | 0.9153 | 0.00859 | -0.0242 | 106.5541
8 | 0.9639 | 0.00892 | -0.0233 | 108.0605
8.5 | 1.0116 | 0.00924 | -0.0222 | 109.4805
9 | 1.0521 | 0.00957 | -0.0197 | 109.9373
9.5 | 1.0816 | 0.01004 | -0.0152 | 107.7291
10 | 1.1159 | 0.01058 | -0.012 | 105.4726
10.5 | 1.1517 | 0.01114 | -0.0092 | 103.3842
11 | 1.1878 | 0.01178 | -0.0066 | 100.8319
11.5 | 1.2218 | 0.01252 | -0.004 | 97.5879
12 | 1.2551 | 0.01337 | -0.0014 | 93.8743
12.5 | 1.2861 | 0.01437 | 0.0014 | 89.499
13 | 1.3177 | 0.01541 | 0.0038 | 85.5094
13.5 | 1.35 | 0.01648 | 0.006 | 81.9175
14 | 1.3805 | 0.01767 | 0.0083 | 78.1268
14.5 | 1.4113 | 0.01892 | 0.0103 | 74.593
15 | 1.4398 | 0.02034 | 0.0124 | 70.7866
15.5 | 1.4677 | 0.02187 | 0.0143 | 67.1102
16 | 1.4913 | 0.02372 | 0.0164 | 62.871
16.5 | 1.5169 | 0.02554 | 0.0182 | 59.3931
17 | 1.5397 | 0.02756 | 0.02 | 55.8672
17.5 | 1.5707 | 0.02965 | 0.0199 | 52.9747
18.5 | 1.6432 | 0.03481 | 0.0166 | 47.2048
19 | 1.6631 | 0.03753 | 0.0176 | 44.3139
19.5 | 1.6781 | 0.04043 | 0.0192 | 41.5063
20 | 1.6741 | 0.0433 | 0.024 | 38.6628

## 125. Re 14M Mach 0.25 (1)
BIGFOIL.COM POLAR EXPORT
NACA65-118 a=0.8
NACA65-118 a=0.8 |  |  |  | Cl Max: | 1.292 | at alpha= | 12.5 | deg
JavaFoil+Calcfoil stall+Eppler ext transition |  |  |  | L/D Max: | 98.024 | at alpha= | 8 | deg
Re: | 14000000 |  |  | Cd Min: | 0.00469 | at alpha= | -0.5 | deg
Mach: | 0.25 |  |  | Cl=0 at alpha= | -0.8 | deg
|  |  |  | @ Cl=0.1, Cd= | 0.0047091
|  |  |  | @ Cl=0.4, Cd= | 0.0056906
|  |  |  | @ Cl=0.6, Cd= | 0.0069967
alpha (deg) | Cl | Cd | Cm | Cl/Cd
-18 | -0.732 | 0.12515 | 0.01 | -5.846
-17.5 | -0.786 | 0.10994 | 0.01 | -7.149
-17 | -0.88 | 0.06477 | 0.012 | -13.58
-16.5 | -0.955 | 0.04291 | 0.012 | -22.252
-16 | -1.009 | 0.03366 | 0.012 | -29.975
-15.5 | -1.052 | 0.02823 | 0.011 | -37.273
-15 | -1.086 | 0.02468 | 0.01 | -44.012
-14.5 | -1.112 | 0.02206 | 0.009 | -50.415
-14 | -1.131 | 0.01973 | 0.008 | -57.344
-13.5 | -1.142 | 0.01825 | 0.007 | -62.591
-13 | -1.146 | 0.01689 | 0.007 | -67.888
-12.5 | -1.144 | 0.01579 | 0.006 | -72.425
-12 | -1.135 | 0.01477 | 0.005 | -76.829
-11.5 | -1.119 | 0.01398 | 0.004 | -80.056
-11 | -1.098 | 0.01313 | 0.003 | -83.585
-10.5 | -1.071 | 0.01245 | 0.002 | -85.968
-10 | -1.037 | 0.01177 | 0.001 | -88.117
-9.5 | -0.999 | 0.01118 | 0 | -89.308
-9 | -0.957 | 0.0106 | -0.001 | -90.281
-8.5 | -0.912 | 0.01014 | -0.002 | -89.914
-8 | -0.863 | 0.00968 | -0.003 | -89.173
-7.5 | -0.813 | 0.00922 | -0.004 | -88.093
-7 | -0.76 | 0.00888 | -0.005 | -85.525
-6.5 | -0.705 | 0.00854 | -0.006 | -82.542
-6 | -0.648 | 0.00766 | -0.008 | -84.647
-5.5 | -0.592 | 0.00803 | -0.009 | -73.694
-5 | -0.531 | 0.00774 | -0.01 | -68.625
-4.5 | -0.469 | 0.00748 | -0.011 | -62.789
-4 | -0.407 | 0.00722 | -0.012 | -56.387
-3.5 | -0.344 | 0.00628 | -0.013 | -54.853
-3 | -0.281 | 0.00593 | -0.014 | -47.411
-2.5 | -0.217 | 0.0056 | -0.015 | -38.802
-2 | -0.154 | 0.00531 | -0.016 | -28.968
-1.5 | -0.09 | 0.00514 | -0.017 | -17.453
-1 | -0.026 | 0.0047 | -0.018 | -5.442
-0.5 | 0.039 | 0.00469 | -0.019 | 8.225
0 | 0.103 | 0.00471 | -0.02 | 21.814
0.5 | 0.167 | 0.00472 | -0.021 | 35.359
1 | 0.231 | 0.0047 | -0.022 | 49.142
1.5 | 0.295 | 0.00524 | -0.024 | 56.282
2 | 0.359 | 0.00546 | -0.025 | 65.763
2.5 | 0.423 | 0.00582 | -0.026 | 72.773
3 | 0.486 | 0.00617 | -0.027 | 78.691
3.5 | 0.548 | 0.00665 | -0.028 | 82.41
4 | 0.611 | 0.00707 | -0.029 | 86.342
4.5 | 0.669 | 0.00754 | -0.03 | 88.732
5 | 0.727 | 0.00838 | -0.031 | 86.83
5.5 | 0.786 | 0.00871 | -0.032 | 90.166
6 | 0.843 | 0.00908 | -0.033 | 92.809
6.5 | 0.898 | 0.00947 | -0.034 | 94.851
7 | 0.952 | 0.00986 | -0.035 | 96.519
7.5 | 1.004 | 0.01029 | -0.035 | 97.583
8 | 1.052 | 0.01074 | -0.036 | 98.024
8.5 | 1.097 | 0.01123 | -0.037 | 97.71
9 | 1.139 | 0.01176 | -0.038 | 96.867
9.5 | 1.176 | 0.01234 | -0.039 | 95.328
10 | 1.209 | 0.01293 | -0.04 | 93.511
10.5 | 1.237 | 0.01368 | -0.041 | 90.426
11 | 1.259 | 0.01441 | -0.042 | 87.422
11.5 | 1.276 | 0.01531 | -0.043 | 83.346
12 | 1.287 | 0.01625 | -0.043 | 79.23
12.5 | 1.292 | 0.01727 | -0.044 | 74.801
13 | 1.289 | 0.01859 | -0.045 | 69.352
13.5 | 1.28 | 0.01991 | -0.046 | 64.312
14 | 1.265 | 0.02132 | -0.047 | 59.33
14.5 | 1.241 | 0.02325 | -0.047 | 53.372
15 | 1.211 | 0.02521 | -0.048 | 48.046
15.5 | 1.17 | 0.02788 | -0.048 | 41.984
16 | 1.119 | 0.03093 | -0.049 | 36.163
16.5 | 1.061 | 0.03434 | -0.049 | 30.895
17 | 0.992 | 0.04084 | -0.049 | 24.296
17.5 | 0.917 | 0.05002 | -0.049 | 18.325

## 126. Re 14M Mach 0.25 (2)
BIGFOIL.COM POLAR EXPORT
NACA65-118 a=0.8
NACA65-118 a=0.8 |  |  |  | Cl Max: | 1.6411 | at alpha= | 20 | deg
XFOIL ncrit=9 |  |  |  | L/D Max: | 105.357 | at alpha= | 8 | deg
Re: | 14000000 |  |  | Cd Min: | 0.05776 | at alpha= | 20 | deg
Mach: | 0.25 |  |  | Cl=0 at alpha= | -0.79712 | deg
|  |  |  | @ Cl=0.1, Cd= | 0.0035501
|  |  |  | @ Cl=0.4, Cd= | 0.0049491
|  |  |  | @ Cl=0.6, Cd= | 0.0067625
alpha (deg) | Cl | Cd | Cm | Cl/Cd
-20 | -1.6064 | 0.05234 | -0.0577 | -30.6916
-19.5 | -1.579 | 0.0471 | -0.0613 | -33.5244
-19 | -1.5555 | 0.04262 | -0.063 | -36.4969
-18.5 | -1.5099 | 0.03834 | -0.0681 | -39.3818
-18 | -1.4927 | 0.03525 | -0.0665 | -42.3461
-17.5 | -1.4705 | 0.03245 | -0.0651 | -45.3159
-17 | -1.4521 | 0.02951 | -0.0632 | -49.207
-16.5 | -1.4275 | 0.02712 | -0.0613 | -52.6364
-16 | -1.4045 | 0.02478 | -0.0591 | -56.6788
-15.5 | -1.3812 | 0.02261 | -0.0565 | -61.088
-15 | -1.3546 | 0.02075 | -0.054 | -65.2819
-14.5 | -1.3258 | 0.01907 | -0.0514 | -69.5228
-14 | -1.2945 | 0.01762 | -0.0488 | -73.4677
-13 | -1.23 | 0.015 | -0.0433 | -82
-12.5 | -1.196 | 0.01388 | -0.0404 | -86.1671
-12 | -1.1597 | 0.01295 | -0.0377 | -89.5521
-11.5 | -1.1261 | 0.012 | -0.0344 | -93.8417
-11 | -1.0932 | 0.01116 | -0.0307 | -97.957
-10.5 | -1.0592 | 0.01048 | -0.0269 | -101.0687
-10 | -1.0299 | 0.00995 | -0.0217 | -103.5075
-9.5 | -0.9869 | 0.00955 | -0.0189 | -103.3403
-9 | -0.9372 | 0.00919 | -0.0174 | -101.9804
-8.5 | -0.886 | 0.00879 | -0.0162 | -100.7964
-8 | -0.833 | 0.00844 | -0.0154 | -98.6967
-7.5 | -0.7777 | 0.00813 | -0.015 | -95.6581
-7 | -0.7214 | 0.00785 | -0.0148 | -91.8981
-6.5 | -0.665 | 0.00756 | -0.0147 | -87.963
-6 | -0.607 | 0.00731 | -0.0148 | -83.0369
-5.5 | -0.549 | 0.00706 | -0.0151 | -77.762
-5 | -0.4904 | 0.00683 | -0.0154 | -71.8009
-4.5 | -0.4314 | 0.00659 | -0.0159 | -65.4628
-4 | -0.3732 | 0.00627 | -0.0163 | -59.5215
-3.5 | -0.3156 | 0.00591 | -0.0166 | -53.401
-3 | -0.2575 | 0.00555 | -0.0171 | -46.3964
-2.5 | -0.1992 | 0.00513 | -0.0177 | -38.8304
-2 | -0.1414 | 0.00464 | -0.0182 | -30.4741
-1.5 | -0.0859 | 0.00389 | -0.0185 | -22.0823
-1 | -0.0254 | 0.00359 | -0.0195 | -7.0752
-0.5 | 0.0372 | 0.00356 | -0.0208 | 10.4494
0 | 0.0998 | 0.00355 | -0.022 | 28.1127
0.5 | 0.1623 | 0.00359 | -0.0232 | 45.2089
1 | 0.2247 | 0.00362 | -0.0245 | 62.0718
1.5 | 0.287 | 0.00369 | -0.0256 | 77.7778
2 | 0.3462 | 0.004 | -0.0263 | 86.55
2.5 | 0.3976 | 0.00492 | -0.0258 | 80.813
3 | 0.4512 | 0.00557 | -0.0256 | 81.0054
3.5 | 0.5069 | 0.00599 | -0.0256 | 84.6244
4 | 0.5619 | 0.00642 | -0.0255 | 87.5234
4.5 | 0.6153 | 0.0069 | -0.025 | 89.1739
5 | 0.6689 | 0.00732 | -0.0245 | 91.3798
5.5 | 0.7235 | 0.00763 | -0.0241 | 94.8231
6 | 0.7778 | 0.00794 | -0.0237 | 97.9597
6.5 | 0.8308 | 0.00826 | -0.0229 | 100.5811
7 | 0.883 | 0.00855 | -0.022 | 103.2749
7.5 | 0.9319 | 0.00892 | -0.0205 | 104.4731
8 | 0.9735 | 0.00924 | -0.0175 | 105.3571
8.5 | 1.0072 | 0.00969 | -0.0131 | 103.9422
9 | 1.0431 | 0.01026 | -0.0094 | 101.6667
9.5 | 1.079 | 0.01093 | -0.006 | 98.7191
10 | 1.1169 | 0.01163 | -0.003 | 96.0361
10.5 | 1.1543 | 0.01239 | -0.0002 | 93.1638
11 | 1.1904 | 0.01329 | 0.0027 | 89.5711
11.5 | 1.2244 | 0.01433 | 0.0058 | 85.4431
12 | 1.2578 | 0.01549 | 0.0087 | 81.2008
12.5 | 1.2898 | 0.01677 | 0.0116 | 76.9112
13 | 1.3239 | 0.01804 | 0.0141 | 73.3869
13.5 | 1.356 | 0.01947 | 0.0167 | 69.6456
14 | 1.3864 | 0.02106 | 0.0193 | 65.831
14.5 | 1.4155 | 0.02284 | 0.0217 | 61.9746
15 | 1.4425 | 0.02484 | 0.0242 | 58.0717
15.5 | 1.4691 | 0.02698 | 0.0264 | 54.4514
16 | 1.4922 | 0.02944 | 0.0287 | 50.6861
16.5 | 1.5184 | 0.03181 | 0.0306 | 47.7334
17 | 1.544 | 0.03427 | 0.0323 | 45.054
18 | 1.6098 | 0.04076 | 0.0304 | 39.4946
18.5 | 1.6176 | 0.0442 | 0.0334 | 36.5973
19 | 1.6293 | 0.04801 | 0.035 | 33.9367
19.5 | 1.64 | 0.05228 | 0.036 | 31.3695
20 | 1.6411 | 0.05776 | 0.0363 | 28.4124

## 127. Re 14M Mach 0.50 (1)
BIGFOIL.COM POLAR EXPORT
NACA65-118 a=0.8
NACA65-118 a=0.8 |  |  |  | Cl Max: | 1.17 | at alpha= | 20 | deg
JavaFoil+Calcfoil stall+Eppler ext transition |  |  |  | L/D Max: | 85.152 | at alpha= | 6.5 | deg
Re: | 14000000 |  |  | Cd Min: | 0.00485 | at alpha= | -1 | deg
Mach: | 0.5 |  |  | Cl=0 at alpha= | -0.79861 | deg
|  |  |  | @ Cl=0.1, Cd= | 0.0048621
|  |  |  | @ Cl=0.4, Cd= | 0.0058992
|  |  |  | @ Cl=0.6, Cd= | 0.0072597
alpha (deg) | Cl | Cd | Cm | Cl/Cd
-20 | -1.083 | 0.1819 | 0.014 | -5.956
-19.5 | -1.057 | 0.16837 | 0.013 | -6.279
-19 | -1.032 | 0.15523 | 0.013 | -6.65
-18.5 | -1.002 | 0.15033 | 0.012 | -6.669
-18 | -0.972 | 0.14548 | 0.011 | -6.68
-17.5 | -0.943 | 0.14154 | 0.01 | -6.661
-17 | -0.924 | 0.12274 | 0.01 | -7.529
-16.5 | -0.894 | 0.11767 | 0.009 | -7.598
-16 | -0.862 | 0.11566 | 0.008 | -7.451
-15.5 | -0.843 | 0.09693 | 0.009 | -8.699
-15 | -0.836 | 0.08242 | 0.009 | -10.137
-14.5 | -0.811 | 0.07464 | 0.008 | -10.869
-14 | -0.852 | 0.03459 | 0.009 | -24.629
-13.5 | -0.834 | 0.02769 | 0.008 | -30.106
-13 | -0.692 | 0.08951 | 0.004 | -7.735
-12.5 | -0.67 | 0.0787 | 0.004 | -8.515
-12 | -0.737 | 0.02537 | 0.005 | -29.045
-11.5 | -0.714 | 0.02077 | 0.004 | -34.381
-11 | -0.685 | 0.01853 | 0.003 | -36.949
-10.5 | -0.549 | 0.06917 | 0.001 | -7.94
-10 | -0.617 | 0.01818 | 0.001 | -33.967
-9.5 | -0.588 | 0.01623 | 0 | -36.231
-9 | -0.85 | 0.01465 | -0.001 | -58.012
-8.5 | -0.888 | 0.01327 | -0.002 | -66.931
-8 | -0.88 | 0.01229 | -0.004 | -71.606
-7.5 | -0.851 | 0.01151 | -0.005 | -73.883
-7 | -0.809 | 0.01079 | -0.006 | -75.022
-6.5 | -0.76 | 0.01017 | -0.007 | -74.695
-6 | -0.704 | 0.0096 | -0.008 | -73.348
-5.5 | -0.645 | 0.00912 | -0.009 | -70.716
-5 | -0.582 | 0.00868 | -0.011 | -67.044
-4.5 | -0.517 | 0.00834 | -0.012 | -62.003
-4 | -0.45 | 0.008 | -0.013 | -56.257
-3.5 | -0.384 | 0.007 | -0.014 | -54.91
-3 | -0.314 | 0.00645 | -0.016 | -48.617
-2.5 | -0.243 | 0.00603 | -0.017 | -40.263
-2 | -0.172 | 0.00558 | -0.018 | -30.814
-1.5 | -0.1 | 0.00542 | -0.019 | -18.52
-1 | -0.029 | 0.00485 | -0.02 | -5.894
-0.5 | 0.043 | 0.00487 | -0.022 | 8.857
0 | 0.115 | 0.00486 | -0.023 | 23.646
0.5 | 0.187 | 0.00488 | -0.024 | 38.256
1 | 0.258 | 0.00495 | -0.025 | 52.145
1.5 | 0.33 | 0.00552 | -0.026 | 59.813
2 | 0.402 | 0.00591 | -0.027 | 67.901
2.5 | 0.471 | 0.0057 | -0.029 | 82.776
3 | 0.538 | 0.00674 | -0.03 | 79.916
3.5 | 0.606 | 0.00731 | -0.031 | 82.902
4 | 0.673 | 0.0079 | -0.032 | 85.105
4.5 | 0.737 | 0.00927 | -0.033 | 79.484
5 | 0.8 | 0.00971 | -0.034 | 82.422
5.5 | 0.861 | 0.01025 | -0.035 | 83.984
6 | 0.919 | 0.01081 | -0.036 | 85.024
6.5 | 0.973 | 0.01142 | -0.037 | 85.152
7 | 1.021 | 0.01216 | -0.038 | 83.945
7.5 | 1.061 | 0.01285 | -0.039 | 82.526
8 | 1.087 | 0.01372 | -0.04 | 79.182
8.5 | 1.085 | 0.01474 | -0.041 | 73.559
9 | 1.025 | 0.01601 | -0.042 | 64.06
9.5 | 0.581 | 0.06238 | -0.023 | 9.315
10 | 0.728 | 0.0186 | -0.044 | 39.134
10.5 | 0.758 | 0.02061 | -0.045 | 36.784
11 | 0.669 | 0.07188 | -0.027 | 9.304
11.5 | 0.822 | 0.02204 | -0.047 | 37.284
12 | 0.85 | 0.02458 | -0.048 | 34.585
12.5 | 0.873 | 0.0289 | -0.048 | 30.226
13 | 0.871 | 0.04338 | -0.046 | 20.077
13.5 | 0.941 | 0.02882 | -0.05 | 32.648
14 | 0.962 | 0.03405 | -0.05 | 28.26
14.5 | 0.981 | 0.04098 | -0.05 | 23.943
15 | 0.991 | 0.05249 | -0.05 | 18.885
15.5 | 0.924 | 0.10861 | -0.036 | 8.506
16 | 0.966 | 0.10452 | -0.04 | 9.242
16.5 | 0.997 | 0.10867 | -0.042 | 9.174
17 | 0.999 | 0.14079 | -0.035 | 7.096
17.5 | 1.028 | 0.1469 | -0.037 | 7.001
18 | 1.059 | 0.15074 | -0.039 | 7.023
18.5 | 1.09 | 0.15348 | -0.04 | 7.1
19 | 1.111 | 0.17857 | -0.039 | 6.224
19.5 | 1.14 | 0.1819 | -0.041 | 6.267
20 | 1.17 | 0.18636 | -0.042 | 6.276

## 128. Re 14M Mach 0.50 (2)
BIGFOIL.COM POLAR EXPORT
NACA65-118 a=0.8
NACA65-118 a=0.8 |  |  |  | Cl Max: | 1.1882 | at alpha= | 11.5 | deg
XFOIL ncrit=9 |  |  |  | L/D Max: | 102.992 | at alpha= | 2 | deg
Re: | 14000000 |  |  | Cd Min: | 0.12799 | at alpha= | 16.5 | deg
Mach: | 0.5 |  |  | Cl=0 at alpha= | -0.79432 | deg
|  |  |  | @ Cl=0.1, Cd= | 0.0036182
|  |  |  | @ Cl=0.4, Cd= | 0.0039039
|  |  |  | @ Cl=0.6, Cd= | 0.0068872
alpha (deg) | Cl | Cd | Cm | Cl/Cd
-16 | -0.7817 | 0.11898 | -0.0471 | -6.57
-15.5 | -0.7964 | 0.10651 | -0.0554 | -7.4772
-15 | -0.8161 | 0.09364 | -0.0642 | -8.7153
-14.5 | -0.8395 | 0.08098 | -0.0728 | -10.3668
-14 | -0.8689 | 0.06887 | -0.0802 | -12.6165
-13.5 | -0.8968 | 0.05833 | -0.0853 | -15.3746
-13 | -0.9305 | 0.04856 | -0.0883 | -19.1619
-12.5 | -0.967 | 0.03983 | -0.0887 | -24.2782
-12 | -0.9884 | 0.03315 | -0.0865 | -29.816
-11.5 | -1.0057 | 0.02753 | -0.0823 | -36.5311
-11 | -1.0163 | 0.02289 | -0.0768 | -44.3993
-10.5 | -1.0135 | 0.01936 | -0.0706 | -52.3502
-10 | -0.995 | 0.01673 | -0.0648 | -59.474
-9.5 | -0.9664 | 0.0147 | -0.0593 | -65.7415
-9 | -0.9286 | 0.01314 | -0.0544 | -70.6697
-8 | -0.8452 | 0.01074 | -0.0453 | -78.6965
-7.5 | -0.8042 | 0.00979 | -0.0405 | -82.145
-7 | -0.7637 | 0.00905 | -0.0352 | -84.3867
-6.5 | -0.7247 | 0.0086 | -0.0292 | -84.2674
-6 | -0.6677 | 0.0082 | -0.0265 | -81.4268
-5.5 | -0.6068 | 0.00782 | -0.0247 | -77.5959
-5 | -0.5433 | 0.00748 | -0.0235 | -72.6337
-4.5 | -0.4784 | 0.00719 | -0.0228 | -66.5369
-4 | -0.4132 | 0.00689 | -0.0223 | -59.971
-3.5 | -0.3509 | 0.0064 | -0.0216 | -54.8281
-3 | -0.2878 | 0.00591 | -0.0212 | -48.6971
-2.5 | -0.2248 | 0.00538 | -0.021 | -41.7844
-2 | -0.1622 | 0.00472 | -0.0209 | -34.3644
-1.5 | -0.101 | 0.00382 | -0.0207 | -26.4398
-1 | -0.0297 | 0.00368 | -0.022 | -8.0707
-0.5 | 0.0425 | 0.00365 | -0.0235 | 11.6438
0 | 0.1149 | 0.00361 | -0.025 | 31.8283
0.5 | 0.1872 | 0.00365 | -0.0264 | 51.2877
1 | 0.2596 | 0.00366 | -0.0279 | 70.929
1.5 | 0.3317 | 0.00375 | -0.0292 | 88.4533
2 | 0.4027 | 0.00391 | -0.0303 | 102.9923
2.5 | 0.4559 | 0.00495 | -0.0286 | 92.101
3 | 0.5105 | 0.00576 | -0.0268 | 88.6285
4 | 0.6169 | 0.0071 | -0.0223 | 86.8873
4.5 | 0.6625 | 0.00775 | -0.0184 | 85.4839
5 | 0.6971 | 0.00824 | -0.0122 | 84.5995
5.5 | 0.7378 | 0.00885 | -0.0074 | 83.3672
6 | 0.7816 | 0.00954 | -0.0034 | 81.9287
6.5 | 0.8271 | 0.01028 | 0.0004 | 80.4572
7 | 0.8712 | 0.0112 | 0.0042 | 77.7857
7.5 | 0.9164 | 0.01219 | 0.0079 | 75.1764
8 | 0.9594 | 0.01333 | 0.0118 | 71.973
8.5 | 1.0013 | 0.01466 | 0.0158 | 68.3015
9 | 1.0412 | 0.01615 | 0.0199 | 64.4706
9.5 | 1.0811 | 0.01778 | 0.0241 | 60.8043
10 | 1.1189 | 0.01962 | 0.0283 | 57.0285
10.5 | 1.1515 | 0.02185 | 0.0329 | 52.7002
11 | 1.1784 | 0.02455 | 0.0376 | 48
11.5 | 1.1882 | 0.02838 | 0.0427 | 41.8675
12 | 1.1873 | 0.03313 | 0.0475 | 35.8376
12.5 | 1.1744 | 0.03902 | 0.0515 | 30.0974
13 | 1.1484 | 0.04647 | 0.0538 | 24.7127
13.5 | 1.1156 | 0.0554 | 0.0539 | 20.1372
14.5 | 1.0557 | 0.07633 | 0.0473 | 13.8307
15 | 1.0258 | 0.08856 | 0.0408 | 11.5831
15.5 | 0.9992 | 0.10149 | 0.0329 | 9.8453
16 | 0.9782 | 0.11456 | 0.0243 | 8.5388
16.5 | 0.9582 | 0.12799 | 0.0152 | 7.4865

## 129. Re 16M Mach 0.00 (1)
BIGFOIL.COM POLAR EXPORT
NACA65-118 a=0.8
NACA65-118 a=0.8 |  |  |  | Cl Max: | 1.392 | at alpha= | 15 | deg
JavaFoil+Calcfoil stall+Eppler ext transition |  |  |  | L/D Max: | 104.554 | at alpha= | 9 | deg
Re: | 16000000 |  |  | Cd Min: | 0.00465 | at alpha= | 0 | deg
Mach: | 0 |  |  | Cl=0 at alpha= | -0.79839 | deg
|  |  |  | @ Cl=0.1, Cd= | 0.0046506
|  |  |  | @ Cl=0.4, Cd= | 0.0057564
|  |  |  | @ Cl=0.6, Cd= | 0.006896
alpha (deg) | Cl | Cd | Cm | Cl/Cd
-20 | -1.117 | 0.05118 | 0.017 | -21.825
-19.5 | -1.139 | 0.04707 | 0.016 | -24.199
-19 | -1.167 | 0.0398 | 0.016 | -29.315
-18.5 | -1.187 | 0.036 | 0.015 | -32.971
-18 | -1.205 | 0.03253 | 0.015 | -37.046
-17.5 | -1.222 | 0.02876 | 0.014 | -42.506
-17 | -1.234 | 0.02659 | 0.013 | -46.411
-16.5 | -1.245 | 0.02389 | 0.012 | -52.11
-16 | -1.251 | 0.02219 | 0.012 | -56.356
-15.5 | -1.254 | 0.02037 | 0.011 | -61.528
-15 | -1.253 | 0.01886 | 0.01 | -66.432
-14.5 | -1.249 | 0.01736 | 0.009 | -71.923
-14 | -1.24 | 0.01632 | 0.008 | -75.976
-13.5 | -1.227 | 0.01534 | 0.007 | -80.017
-13 | -1.211 | 0.01444 | 0.006 | -83.872
-12.5 | -1.19 | 0.01362 | 0.005 | -87.408
-12 | -1.166 | 0.01287 | 0.005 | -90.632
-11.5 | -1.138 | 0.01228 | 0.004 | -92.682
-11 | -1.107 | 0.01167 | 0.003 | -94.804
-10.5 | -1.072 | 0.01114 | 0.002 | -96.232
-10 | -1.032 | 0.01064 | 0.001 | -97.054
-9.5 | -0.99 | 0.01015 | 0 | -97.462
-9 | -0.944 | 0.00974 | -0.001 | -96.919
-8.5 | -0.897 | 0.00934 | -0.002 | -95.97
-8 | -0.847 | 0.00897 | -0.003 | -94.444
-7.5 | -0.796 | 0.00863 | -0.004 | -92.24
-7 | -0.743 | 0.00776 | -0.005 | -95.78
-6.5 | -0.69 | 0.00818 | -0.006 | -84.354
-6 | -0.632 | 0.00783 | -0.007 | -80.744
-5.5 | -0.574 | 0.00754 | -0.008 | -76.082
-5 | -0.515 | 0.00731 | -0.009 | -70.462
-4.5 | -0.455 | 0.00713 | -0.01 | -63.788
-4 | -0.394 | 0.00692 | -0.011 | -56.996
-3.5 | -0.334 | 0.0061 | -0.012 | -54.655
-3 | -0.272 | 0.00589 | -0.013 | -46.211
-2.5 | -0.211 | 0.00558 | -0.014 | -37.747
-2 | -0.149 | 0.00537 | -0.016 | -27.739
-1.5 | -0.087 | 0.00512 | -0.017 | -16.955
-1 | -0.025 | 0.00506 | -0.018 | -4.901
-0.5 | 0.037 | 0.00472 | -0.019 | 7.904
0 | 0.099 | 0.00465 | -0.02 | 21.39
0.5 | 0.162 | 0.00469 | -0.021 | 34.462
1 | 0.224 | 0.00511 | -0.022 | 43.814
1.5 | 0.286 | 0.00527 | -0.023 | 54.21
2 | 0.348 | 0.00553 | -0.024 | 62.943
2.5 | 0.41 | 0.0058 | -0.025 | 70.642
3 | 0.47 | 0.00614 | -0.026 | 76.572
3.5 | 0.531 | 0.00646 | -0.027 | 82.191
4 | 0.592 | 0.00682 | -0.028 | 86.753
4.5 | 0.652 | 0.00739 | -0.029 | 88.238
5 | 0.708 | 0.00719 | -0.03 | 98.441
5.5 | 0.765 | 0.00823 | -0.031 | 92.984
6 | 0.821 | 0.00853 | -0.032 | 96.276
6.5 | 0.876 | 0.00884 | -0.033 | 99.047
7 | 0.929 | 0.00918 | -0.034 | 101.265
7.5 | 0.981 | 0.00954 | -0.034 | 102.91
8 | 1.031 | 0.00994 | -0.035 | 103.746
8.5 | 1.078 | 0.01033 | -0.036 | 104.358
9 | 1.123 | 0.01074 | -0.037 | 104.554
9.5 | 1.164 | 0.01121 | -0.038 | 103.848
10 | 1.203 | 0.01171 | -0.039 | 102.694
10.5 | 1.238 | 0.01228 | -0.04 | 100.8
11 | 1.27 | 0.01285 | -0.041 | 98.849
11.5 | 1.299 | 0.01347 | -0.042 | 96.435
12 | 1.324 | 0.01421 | -0.042 | 93.133
12.5 | 1.344 | 0.01508 | -0.043 | 89.158
13 | 1.362 | 0.01586 | -0.044 | 85.886
13.5 | 1.375 | 0.01685 | -0.045 | 81.599
14 | 1.384 | 0.01789 | -0.045 | 77.38
14.5 | 1.39 | 0.01891 | -0.046 | 73.517
15 | 1.392 | 0.02024 | -0.047 | 68.752
15.5 | 1.388 | 0.02147 | -0.048 | 64.632
16 | 1.378 | 0.02286 | -0.048 | 60.267
16.5 | 1.363 | 0.02475 | -0.049 | 55.063
17 | 1.346 | 0.02657 | -0.05 | 50.645
17.5 | 1.326 | 0.02808 | -0.05 | 47.225
18 | 1.299 | 0.03164 | -0.051 | 41.059
18.5 | 1.277 | 0.03266 | -0.051 | 39.115
19 | 1.243 | 0.03851 | -0.051 | 32.27
19.5 | 1.215 | 0.04097 | -0.052 | 29.644
20 | 1.183 | 0.04504 | -0.052 | 26.257

## 130. Re 16M Mach 0.00 (2)
BIGFOIL.COM POLAR EXPORT
NACA65-118 a=0.8
NACA65-118 a=0.8 |  |  |  | Cl Max: | 1.7213 | at alpha= | 20 | deg
XFOIL ncrit=9 |  |  |  | L/D Max: | 113.691 | at alpha= | 9 | deg
Re: | 16000000 |  |  | Cd Min: | 0.0403 | at alpha= | 20 | deg
Mach: | 0 |  |  | Cl=0 at alpha= | -0.80017 | deg
|  |  |  | @ Cl=0.1, Cd= | 0.0035293
|  |  |  | @ Cl=0.4, Cd= | 0.0051936
|  |  |  | @ Cl=0.6, Cd= | 0.0066387
alpha (deg) | Cl | Cd | Cm | Cl/Cd
-19.5 | -1.6021 | 0.03167 | -0.0465 | -50.5873
-19 | -1.5549 | 0.02909 | -0.0511 | -53.4514
-18.5 | -1.5355 | 0.02707 | -0.0494 | -56.7233
-18 | -1.5126 | 0.02514 | -0.048 | -60.1671
-17.5 | -1.489 | 0.02332 | -0.0465 | -63.8508
-17 | -1.4675 | 0.02146 | -0.0446 | -68.383
-16.5 | -1.4444 | 0.01979 | -0.0426 | -72.9864
-16 | -1.4181 | 0.01834 | -0.0406 | -77.3228
-15.5 | -1.3907 | 0.01702 | -0.0386 | -81.7098
-15 | -1.362 | 0.01582 | -0.0364 | -86.0936
-14.5 | -1.3319 | 0.01475 | -0.0343 | -90.2983
-14 | -1.3004 | 0.01379 | -0.0321 | -94.3002
-13.5 | -1.2679 | 0.01294 | -0.0298 | -97.983
-13 | -1.2353 | 0.01218 | -0.0273 | -101.4204
-12.5 | -1.2025 | 0.01148 | -0.0246 | -104.7474
-12 | -1.1716 | 0.01086 | -0.0212 | -107.8821
-11.5 | -1.1454 | 0.01031 | -0.0166 | -111.096
-11 | -1.1082 | 0.0099 | -0.0138 | -111.9394
-10.5 | -1.0625 | 0.00952 | -0.0126 | -111.6071
-10 | -1.0143 | 0.00918 | -0.0119 | -110.4902
-9.5 | -0.9641 | 0.00886 | -0.0115 | -108.8149
-9 | -0.9132 | 0.00855 | -0.0112 | -106.807
-8.5 | -0.8615 | 0.00821 | -0.011 | -104.933
-8 | -0.8083 | 0.00794 | -0.0111 | -101.801
-7.5 | -0.7539 | 0.00769 | -0.0113 | -98.0364
-7 | -0.6993 | 0.00744 | -0.0116 | -93.9919
-6.5 | -0.6441 | 0.0072 | -0.012 | -89.4583
-6 | -0.5879 | 0.00698 | -0.0126 | -84.2264
-5.5 | -0.5317 | 0.00676 | -0.0131 | -78.6538
-5 | -0.475 | 0.00655 | -0.0137 | -72.5191
-4.5 | -0.4179 | 0.00633 | -0.0144 | -66.019
-4 | -0.3615 | 0.00605 | -0.015 | -59.7521
-3.5 | -0.3052 | 0.00574 | -0.0156 | -53.1707
-3 | -0.2485 | 0.00542 | -0.0162 | -45.8487
-2 | -0.1349 | 0.00471 | -0.0177 | -28.6412
-1.5 | -0.0797 | 0.00415 | -0.0182 | -19.2048
-1 | -0.0239 | 0.00358 | -0.0189 | -6.676
-0.5 | 0.0359 | 0.00354 | -0.0201 | 10.1412
0 | 0.0959 | 0.00353 | -0.0212 | 27.1671
0.5 | 0.1559 | 0.00352 | -0.0224 | 44.2898
1 | 0.2157 | 0.00357 | -0.0236 | 60.4202
1.5 | 0.2749 | 0.00371 | -0.0246 | 74.097
2 | 0.3287 | 0.0043 | -0.0249 | 76.4419
2.5 | 0.3806 | 0.00501 | -0.0248 | 75.9681
3 | 0.4345 | 0.00552 | -0.025 | 78.7138
3.5 | 0.4896 | 0.00586 | -0.0254 | 83.5495
4 | 0.5437 | 0.00624 | -0.0255 | 87.1314
4.5 | 0.5973 | 0.00662 | -0.0256 | 90.2266
5 | 0.6506 | 0.00699 | -0.0256 | 93.0758
5.5 | 0.7044 | 0.00727 | -0.0257 | 96.8913
6 | 0.7583 | 0.00754 | -0.0258 | 100.5703
6.5 | 0.8115 | 0.00781 | -0.0258 | 103.9052
7 | 0.8641 | 0.00807 | -0.0257 | 107.0756
7.5 | 0.9152 | 0.00836 | -0.0254 | 109.4737
8 | 0.9651 | 0.00867 | -0.0248 | 111.3149
8.5 | 1.0137 | 0.00897 | -0.024 | 113.01
9 | 1.0596 | 0.00932 | -0.0228 | 113.691
9.5 | 1.0937 | 0.00968 | -0.0192 | 112.9855
10 | 1.126 | 0.01014 | -0.0154 | 111.0454
10.5 | 1.1612 | 0.01064 | -0.0125 | 109.1353
11 | 1.1965 | 0.01121 | -0.0098 | 106.7351
11.5 | 1.2302 | 0.0119 | -0.0071 | 103.3782
12 | 1.2632 | 0.01268 | -0.0044 | 99.6215
12.5 | 1.2945 | 0.01358 | -0.0017 | 95.324
13 | 1.3271 | 0.01449 | 0.0006 | 91.5873
13.5 | 1.3595 | 0.01545 | 0.0028 | 87.9935
14 | 1.3906 | 0.01654 | 0.005 | 84.075
14.5 | 1.4213 | 0.01769 | 0.007 | 80.3448
15 | 1.45 | 0.01899 | 0.0091 | 76.356
15.5 | 1.4779 | 0.0204 | 0.0111 | 72.4461
16 | 1.5011 | 0.02215 | 0.0133 | 67.7698
16.5 | 1.5273 | 0.02379 | 0.015 | 64.1992
17 | 1.552 | 0.02561 | 0.0167 | 60.6013
17.5 | 1.5744 | 0.02757 | 0.0184 | 57.1055
18 | 1.6107 | 0.02959 | 0.0171 | 54.4339
18.5 | 1.6477 | 0.03203 | 0.0153 | 51.4424
19 | 1.6866 | 0.03466 | 0.0127 | 48.6613
19.5 | 1.7065 | 0.0373 | 0.0137 | 45.7507
20 | 1.7213 | 0.0403 | 0.0148 | 42.7122

## 131. Re 16M Mach 0.10 (1)
BIGFOIL.COM POLAR EXPORT
NACA65-118 a=0.8
NACA65-118 a=0.8 |  |  |  | Cl Max: | 1.375 | at alpha= | 14.5 | deg
JavaFoil+Calcfoil stall+Eppler ext transition |  |  |  | L/D Max: | 103.694 | at alpha= | 9 | deg
Re: | 16000000 |  |  | Cd Min: | 0.00466 | at alpha= | 0 | deg
Mach: | 0.1 |  |  | Cl=0 at alpha= | -0.80159 | deg
|  |  |  | @ Cl=0.1, Cd= | 0.00466
|  |  |  | @ Cl=0.4, Cd= | 0.0057897
|  |  |  | @ Cl=0.6, Cd= | 0.0069283
alpha (deg) | Cl | Cd | Cm | Cl/Cd
-20 | -1.054 | 0.0586 | 0.017 | -17.979
-19.5 | -1.072 | 0.05818 | 0.016 | -18.432
-19 | -1.113 | 0.0449 | 0.016 | -24.778
-18.5 | -1.14 | 0.03886 | 0.015 | -29.337
-18 | -1.163 | 0.03469 | 0.015 | -33.532
-17.5 | -1.186 | 0.03027 | 0.014 | -39.175
-17 | -1.202 | 0.02782 | 0.013 | -43.207
-16.5 | -1.217 | 0.02479 | 0.012 | -49.09
-16 | -1.226 | 0.02296 | 0.012 | -53.407
-15.5 | -1.233 | 0.02097 | 0.011 | -58.828
-15 | -1.236 | 0.01933 | 0.01 | -63.905
-14.5 | -1.234 | 0.01788 | 0.009 | -69.041
-14 | -1.229 | 0.01667 | 0.008 | -73.688
-13.5 | -1.219 | 0.01566 | 0.007 | -77.83
-13 | -1.204 | 0.01468 | 0.006 | -82.033
-12.5 | -1.186 | 0.01389 | 0.005 | -85.396
-12 | -1.164 | 0.01311 | 0.005 | -88.763
-11.5 | -1.137 | 0.01244 | 0.004 | -91.38
-11 | -1.107 | 0.01184 | 0.003 | -93.477
-10.5 | -1.073 | 0.01122 | 0.002 | -95.618
-10 | -1.034 | 0.01075 | 0.001 | -96.207
-9.5 | -0.992 | 0.01026 | 0 | -96.633
-9 | -0.947 | 0.00983 | -0.001 | -96.332
-8.5 | -0.899 | 0.00942 | -0.002 | -95.51
-8 | -0.85 | 0.00901 | -0.003 | -94.387
-7.5 | -0.799 | 0.00867 | -0.004 | -92.144
-7 | -0.746 | 0.00739 | -0.005 | -100.843
-6.5 | -0.693 | 0.00825 | -0.006 | -83.975
-6 | -0.635 | 0.0079 | -0.007 | -80.372
-5.5 | -0.577 | 0.00761 | -0.008 | -75.796
-5 | -0.517 | 0.00737 | -0.009 | -70.213
-4.5 | -0.457 | 0.00714 | -0.01 | -64.068
-4 | -0.396 | 0.00697 | -0.011 | -56.88
-3.5 | -0.335 | 0.00617 | -0.012 | -54.322
-3 | -0.274 | 0.00592 | -0.014 | -46.233
-2.5 | -0.212 | 0.00563 | -0.015 | -37.575
-2 | -0.15 | 0.00542 | -0.016 | -27.646
-1.5 | -0.087 | 0.00519 | -0.017 | -16.824
-1 | -0.025 | 0.00504 | -0.018 | -4.936
-0.5 | 0.038 | 0.00469 | -0.019 | 8
0 | 0.1 | 0.00466 | -0.02 | 21.459
0.5 | 0.162 | 0.00467 | -0.021 | 34.749
1 | 0.225 | 0.00513 | -0.022 | 43.862
1.5 | 0.287 | 0.00528 | -0.023 | 54.427
2 | 0.35 | 0.00558 | -0.024 | 62.625
2.5 | 0.412 | 0.00584 | -0.025 | 70.503
3 | 0.473 | 0.00613 | -0.026 | 77.043
3.5 | 0.534 | 0.00653 | -0.027 | 81.7
4 | 0.595 | 0.00688 | -0.028 | 86.39
4.5 | 0.655 | 0.00746 | -0.029 | 87.772
5 | 0.711 | 0.00799 | -0.03 | 88.975
5.5 | 0.768 | 0.00828 | -0.031 | 92.76
6 | 0.824 | 0.0086 | -0.032 | 95.874
6.5 | 0.879 | 0.00891 | -0.033 | 98.734
7 | 0.933 | 0.00922 | -0.034 | 101.161
7.5 | 0.985 | 0.00959 | -0.035 | 102.716
8 | 1.035 | 0.01 | -0.036 | 103.518
8.5 | 1.081 | 0.01044 | -0.036 | 103.588
9 | 1.126 | 0.01085 | -0.037 | 103.694
9.5 | 1.167 | 0.01134 | -0.038 | 102.878
10 | 1.205 | 0.01183 | -0.039 | 101.792
10.5 | 1.239 | 0.01243 | -0.04 | 99.688
11 | 1.27 | 0.013 | -0.041 | 97.674
11.5 | 1.297 | 0.01367 | -0.042 | 94.906
12 | 1.321 | 0.01441 | -0.043 | 91.631
12.5 | 1.34 | 0.01533 | -0.043 | 87.374
13 | 1.355 | 0.01612 | -0.044 | 84.05
13.5 | 1.365 | 0.01716 | -0.045 | 79.587
14 | 1.372 | 0.01827 | -0.046 | 75.124
14.5 | 1.375 | 0.01933 | -0.046 | 71.115
15 | 1.374 | 0.02055 | -0.047 | 66.834
15.5 | 1.366 | 0.02204 | -0.048 | 61.968
16 | 1.35 | 0.02393 | -0.048 | 56.415
16.5 | 1.332 | 0.02561 | -0.049 | 52.016
17 | 1.31 | 0.02758 | -0.05 | 47.505
17.5 | 1.286 | 0.02922 | -0.05 | 44.011
18 | 1.254 | 0.03332 | -0.051 | 37.623
18.5 | 1.222 | 0.03653 | -0.051 | 33.457
19 | 1.186 | 0.04138 | -0.051 | 28.662
19.5 | 1.154 | 0.04429 | -0.052 | 26.047

## 132. Re 16M Mach 0.10 (2)
BIGFOIL.COM POLAR EXPORT
NACA65-118 a=0.8
NACA65-118 a=0.8 |  |  |  | Cl Max: | 1.7156 | at alpha= | 20 | deg
XFOIL ncrit=9 |  |  |  | L/D Max: | 112.869 | at alpha= | 9 | deg
Re: | 16000000 |  |  | Cd Min: | 0.0427 | at alpha= | 20 | deg
Mach: | 0.1 |  |  | Cl=0 at alpha= | -0.80066 | deg
|  |  |  | @ Cl=0.1, Cd= | 0.0035294
|  |  |  | @ Cl=0.4, Cd= | 0.005174
|  |  |  | @ Cl=0.6, Cd= | 0.0066372
alpha (deg) | Cl | Cd | Cm | Cl/Cd
-20 | -1.6396 | 0.0361 | -0.0469 | -45.4183
-19.5 | -1.6044 | 0.03324 | -0.0493 | -48.2671
-19 | -1.5546 | 0.0305 | -0.0542 | -50.9705
-18.5 | -1.536 | 0.02838 | -0.0523 | -54.1226
-18 | -1.5131 | 0.02633 | -0.0509 | -57.4668
-17.5 | -1.4882 | 0.02447 | -0.0495 | -60.8173
-17 | -1.4666 | 0.0225 | -0.0476 | -65.1822
-16.5 | -1.4439 | 0.02069 | -0.0455 | -69.7873
-16 | -1.418 | 0.01914 | -0.0435 | -74.0857
-15.5 | -1.3915 | 0.01769 | -0.0413 | -78.6603
-15 | -1.3634 | 0.01639 | -0.039 | -83.1849
-14.5 | -1.3333 | 0.01524 | -0.0368 | -87.4869
-14 | -1.3013 | 0.01423 | -0.0346 | -91.4476
-13.5 | -1.2692 | 0.01329 | -0.0322 | -95.5004
-13 | -1.2362 | 0.01248 | -0.0297 | -99.0545
-12.5 | -1.203 | 0.01173 | -0.027 | -102.5575
-12 | -1.1702 | 0.01108 | -0.0239 | -105.6137
-11.5 | -1.1415 | 0.01046 | -0.0198 | -109.13
-11 | -1.1119 | 0.01002 | -0.0154 | -110.9681
-10.5 | -1.0671 | 0.00961 | -0.0139 | -111.0406
-10 | -1.0192 | 0.00926 | -0.0129 | -110.0648
-9.5 | -0.9692 | 0.00892 | -0.0123 | -108.6547
-9 | -0.9179 | 0.00861 | -0.0119 | -106.6086
-8.5 | -0.8661 | 0.00827 | -0.0116 | -104.7279
-8 | -0.8129 | 0.00799 | -0.0116 | -101.7397
-7.5 | -0.7582 | 0.00773 | -0.0118 | -98.0854
-7 | -0.7032 | 0.00748 | -0.012 | -94.0107
-6.5 | -0.6478 | 0.00723 | -0.0123 | -89.5989
-6 | -0.5912 | 0.007 | -0.0128 | -84.4571
-5.5 | -0.5347 | 0.00678 | -0.0134 | -78.8643
-5 | -0.4777 | 0.00657 | -0.0139 | -72.7093
-4.5 | -0.4202 | 0.00635 | -0.0146 | -66.1732
-4 | -0.3634 | 0.00607 | -0.0152 | -59.8682
-3.5 | -0.3069 | 0.00576 | -0.0157 | -53.2812
-3 | -0.2499 | 0.00544 | -0.0164 | -45.9375
-2 | -0.1357 | 0.00472 | -0.0178 | -28.75
-1.5 | -0.0803 | 0.00414 | -0.0183 | -19.3961
-1 | -0.024 | 0.00358 | -0.019 | -6.7039
-0.5 | 0.0362 | 0.00354 | -0.0202 | 10.226
0 | 0.0965 | 0.00353 | -0.0214 | 27.3371
0.5 | 0.1569 | 0.00352 | -0.0226 | 44.5739
1 | 0.2171 | 0.00357 | -0.0237 | 60.8123
1.5 | 0.2767 | 0.0037 | -0.0248 | 74.7838
2 | 0.3308 | 0.00429 | -0.025 | 77.1096
2.5 | 0.383 | 0.00501 | -0.0249 | 76.4471
3 | 0.4369 | 0.00553 | -0.0251 | 79.0054
3.5 | 0.4923 | 0.00588 | -0.0254 | 83.7245
4 | 0.5466 | 0.00626 | -0.0256 | 87.3163
4.5 | 0.6004 | 0.00664 | -0.0256 | 90.4217
5 | 0.6539 | 0.00702 | -0.0255 | 93.1481
5.5 | 0.708 | 0.00731 | -0.0256 | 96.8536
6 | 0.762 | 0.00757 | -0.0256 | 100.6605
6.5 | 0.8153 | 0.00786 | -0.0256 | 103.7277
7 | 0.8681 | 0.00811 | -0.0254 | 107.0407
7.5 | 0.9191 | 0.00842 | -0.0249 | 109.1568
8 | 0.969 | 0.00873 | -0.0242 | 110.9966
8.5 | 1.0173 | 0.00904 | -0.0232 | 112.5332
9 | 1.0621 | 0.00941 | -0.0216 | 112.8693
9.5 | 1.0912 | 0.0098 | -0.0169 | 111.3469
10 | 1.1255 | 0.01029 | -0.0135 | 109.378
10.5 | 1.1617 | 0.01082 | -0.0107 | 107.366
11 | 1.1968 | 0.01144 | -0.0079 | 104.6154
11.5 | 1.2303 | 0.01218 | -0.0051 | 101.0099
12 | 1.2639 | 0.01299 | -0.0025 | 97.2979
12.5 | 1.2957 | 0.01394 | 0.0002 | 92.9484
13 | 1.3291 | 0.01487 | 0.0025 | 89.3813
13.5 | 1.3616 | 0.01589 | 0.0048 | 85.6891
14 | 1.3926 | 0.01704 | 0.007 | 81.7254
14.5 | 1.4228 | 0.01829 | 0.0092 | 77.7911
15 | 1.4508 | 0.0197 | 0.0114 | 73.6447
15.5 | 1.4781 | 0.02123 | 0.0135 | 69.6232
16 | 1.5015 | 0.02306 | 0.0157 | 65.1127
16.5 | 1.527 | 0.02487 | 0.0175 | 61.3993
17 | 1.5524 | 0.02675 | 0.0191 | 58.0336
17.5 | 1.5749 | 0.02882 | 0.0209 | 54.6461
18 | 1.6126 | 0.03092 | 0.0194 | 52.1539
18.5 | 1.6495 | 0.03344 | 0.0178 | 49.3272
19 | 1.6874 | 0.03636 | 0.0152 | 46.4081
19.5 | 1.7051 | 0.03932 | 0.0163 | 43.3647
20 | 1.7156 | 0.0427 | 0.0177 | 40.178

## 133. Re 16M Mach 0.25 (1)
BIGFOIL.COM POLAR EXPORT
NACA65-118 a=0.8
NACA65-118 a=0.8 |  |  |  | Cl Max: | 1.293 | at alpha= | 12.5 | deg
JavaFoil+Calcfoil stall+Eppler ext transition |  |  |  | L/D Max: | 100.564 | at alpha= | 8 | deg
Re: | 16000000 |  |  | Cd Min: | 0.00466 | at alpha= | 0 | deg
Mach: | 0.25 |  |  | Cl=0 at alpha= | -0.8 | deg
|  |  |  | @ Cl=0.1, Cd= | 0.0046647
|  |  |  | @ Cl=0.4, Cd= | 0.0058194
|  |  |  | @ Cl=0.6, Cd= | 0.0070462
alpha (deg) | Cl | Cd | Cm | Cl/Cd
-18 | -0.73 | 0.12682 | 0.01 | -5.755
-17.5 | -0.792 | 0.10371 | 0.011 | -7.633
-17 | -0.898 | 0.05329 | 0.013 | -16.845
-16.5 | -0.953 | 0.04374 | 0.012 | -21.782
-16 | -1.01 | 0.03298 | 0.012 | -30.63
-15.5 | -1.053 | 0.02762 | 0.011 | -38.133
-15 | -1.087 | 0.02431 | 0.01 | -44.707
-14.5 | -1.113 | 0.02159 | 0.009 | -51.567
-14 | -1.132 | 0.01938 | 0.008 | -58.426
-13.5 | -1.144 | 0.01768 | 0.007 | -64.681
-13 | -1.148 | 0.01646 | 0.007 | -69.743
-12.5 | -1.145 | 0.01532 | 0.006 | -74.741
-12 | -1.136 | 0.0144 | 0.005 | -78.87
-11.5 | -1.12 | 0.01363 | 0.004 | -82.179
-11 | -1.099 | 0.0128 | 0.003 | -85.82
-10.5 | -1.072 | 0.01211 | 0.002 | -88.531
-10 | -1.039 | 0.01145 | 0.001 | -90.712
-9.5 | -1 | 0.01091 | 0 | -91.619
-9 | -0.958 | 0.01036 | -0.001 | -92.457
-8.5 | -0.912 | 0.00993 | -0.002 | -91.926
-8 | -0.864 | 0.00948 | -0.003 | -91.13
-7.5 | -0.813 | 0.00905 | -0.004 | -89.888
-7 | -0.76 | 0.0087 | -0.005 | -87.444
-6.5 | -0.706 | 0.00834 | -0.006 | -84.569
-6 | -0.649 | 0.00748 | -0.008 | -86.833
-5.5 | -0.592 | 0.0079 | -0.009 | -74.927
-5 | -0.531 | 0.0076 | -0.01 | -69.844
-4.5 | -0.469 | 0.00734 | -0.011 | -63.921
-4 | -0.407 | 0.00709 | -0.012 | -57.409
-3.5 | -0.344 | 0.00627 | -0.013 | -54.957
-3 | -0.281 | 0.006 | -0.014 | -46.841
-2.5 | -0.217 | 0.00571 | -0.015 | -38.085
-2 | -0.154 | 0.00545 | -0.016 | -28.214
-1.5 | -0.09 | 0.00519 | -0.017 | -17.273
-1 | -0.026 | 0.00507 | -0.018 | -5.044
-0.5 | 0.039 | 0.00476 | -0.019 | 8.099
0 | 0.103 | 0.00466 | -0.02 | 22.022
0.5 | 0.167 | 0.00474 | -0.021 | 35.218
1 | 0.231 | 0.00515 | -0.022 | 44.889
1.5 | 0.295 | 0.00532 | -0.024 | 55.45
2 | 0.359 | 0.00564 | -0.025 | 63.638
2.5 | 0.423 | 0.00592 | -0.026 | 71.542
3 | 0.486 | 0.00625 | -0.027 | 77.683
3.5 | 0.548 | 0.00665 | -0.028 | 82.412
4 | 0.611 | 0.00713 | -0.029 | 85.709
4.5 | 0.669 | 0.00794 | -0.03 | 84.245
5 | 0.728 | 0.00822 | -0.031 | 88.551
5.5 | 0.786 | 0.00858 | -0.032 | 91.665
6 | 0.843 | 0.00889 | -0.033 | 94.851
6.5 | 0.899 | 0.00924 | -0.034 | 97.259
7 | 0.953 | 0.00962 | -0.035 | 99.001
7.5 | 1.005 | 0.01004 | -0.036 | 100.104
8 | 1.053 | 0.01048 | -0.036 | 100.564
8.5 | 1.098 | 0.01096 | -0.037 | 100.264
9 | 1.14 | 0.01149 | -0.038 | 99.169
9.5 | 1.177 | 0.01202 | -0.039 | 97.906
10 | 1.21 | 0.01265 | -0.04 | 95.645
10.5 | 1.238 | 0.01332 | -0.041 | 92.932
11 | 1.261 | 0.01405 | -0.042 | 89.724
11.5 | 1.277 | 0.01497 | -0.043 | 85.346
12 | 1.288 | 0.01581 | -0.044 | 81.469
12.5 | 1.293 | 0.01687 | -0.044 | 76.618
13 | 1.291 | 0.0181 | -0.045 | 71.29
13.5 | 1.282 | 0.01937 | -0.046 | 66.166
14 | 1.265 | 0.02093 | -0.047 | 60.464
14.5 | 1.243 | 0.02256 | -0.047 | 55.078
15 | 1.212 | 0.02467 | -0.048 | 49.142
15.5 | 1.172 | 0.02698 | -0.049 | 43.448
16 | 1.121 | 0.02987 | -0.049 | 37.527
16.5 | 1.063 | 0.03307 | -0.049 | 32.151
17 | 0.995 | 0.03893 | -0.05 | 25.568
17.5 | 0.917 | 0.0495 | -0.049 | 18.53

## 134. Re 16M Mach 0.25 (2)
BIGFOIL.COM POLAR EXPORT
NACA65-118 a=0.8
NACA65-118 a=0.8 |  |  |  | Cl Max: | 1.6679 | at alpha= | 19 | deg
XFOIL ncrit=9 |  |  |  | L/D Max: | 108.742 | at alpha= | 8 | deg
Re: | 16000000 |  |  | Cd Min: | 0.05566 | at alpha= | 20 | deg
Mach: | 0.25 |  |  | Cl=0 at alpha= | -0.80016 | deg
|  |  |  | @ Cl=0.1, Cd= | 0.00353
|  |  |  | @ Cl=0.4, Cd= | 0.0050668
|  |  |  | @ Cl=0.6, Cd= | 0.0066766
alpha (deg) | Cl | Cd | Cm | Cl/Cd
-19.5 | -1.6176 | 0.0455 | -0.0583 | -35.5516
-19 | -1.5507 | 0.04012 | -0.0685 | -38.6515
-18.5 | -1.5331 | 0.0368 | -0.0674 | -41.6603
-18 | -1.5133 | 0.0338 | -0.066 | -44.7722
-17.5 | -1.49 | 0.0311 | -0.0645 | -47.91
-17 | -1.4694 | 0.02838 | -0.0626 | -51.7759
-16.5 | -1.4432 | 0.02614 | -0.0606 | -55.2104
-16 | -1.4175 | 0.02401 | -0.0584 | -59.0379
-15.5 | -1.3918 | 0.022 | -0.0559 | -63.2636
-15 | -1.3656 | 0.02015 | -0.0533 | -67.7717
-14.5 | -1.3376 | 0.01846 | -0.0505 | -72.4594
-14 | -1.3068 | 0.017 | -0.0478 | -76.8706
-13.5 | -1.2751 | 0.01566 | -0.045 | -81.424
-13 | -1.2417 | 0.01447 | -0.0421 | -85.812
-12.5 | -1.2074 | 0.0134 | -0.0392 | -90.1045
-12 | -1.1713 | 0.01248 | -0.0363 | -93.8542
-11.5 | -1.1354 | 0.01167 | -0.0332 | -97.2922
-11 | -1.1028 | 0.01085 | -0.0294 | -101.6406
-10.5 | -1.0702 | 0.01021 | -0.0252 | -104.8188
-10 | -1.0408 | 0.00973 | -0.0199 | -106.9681
-9.5 | -0.9934 | 0.00933 | -0.0179 | -106.4737
-9 | -0.9426 | 0.00896 | -0.0166 | -105.2009
-8.5 | -0.89 | 0.00862 | -0.0156 | -103.2483
-8 | -0.8365 | 0.00826 | -0.0148 | -101.2712
-7.5 | -0.781 | 0.00795 | -0.0145 | -98.239
-7 | -0.7242 | 0.00769 | -0.0143 | -94.1743
-6.5 | -0.6672 | 0.00741 | -0.0143 | -90.0405
-6 | -0.6092 | 0.00715 | -0.0145 | -85.2028
-5.5 | -0.5508 | 0.00693 | -0.0148 | -79.4805
-5 | -0.4918 | 0.0067 | -0.0152 | -73.403
-4.5 | -0.4326 | 0.00646 | -0.0157 | -66.9659
-4 | -0.3738 | 0.0062 | -0.0162 | -60.2903
-3 | -0.2573 | 0.0055 | -0.0171 | -46.7818
-2 | -0.1401 | 0.00473 | -0.0184 | -29.6195
-1.5 | -0.0833 | 0.0041 | -0.0189 | -20.3171
-1 | -0.0249 | 0.00357 | -0.0196 | -6.9748
-0.5 | 0.0374 | 0.00354 | -0.0208 | 10.565
0 | 0.0999 | 0.00353 | -0.022 | 28.3003
0.5 | 0.1625 | 0.00352 | -0.0233 | 46.1648
1 | 0.2248 | 0.00356 | -0.0245 | 63.1461
1.5 | 0.2865 | 0.00369 | -0.0256 | 77.6423
2 | 0.343 | 0.00423 | -0.0259 | 81.0875
2.5 | 0.3955 | 0.00502 | -0.0255 | 78.7849
3 | 0.4503 | 0.00559 | -0.0255 | 80.5546
3.5 | 0.507 | 0.00597 | -0.0256 | 84.9246
4 | 0.5623 | 0.00637 | -0.0255 | 88.2732
4.5 | 0.6164 | 0.00681 | -0.0252 | 90.514
5 | 0.6708 | 0.0072 | -0.0248 | 93.1667
5.5 | 0.7263 | 0.00749 | -0.0246 | 96.9693
6 | 0.7811 | 0.00777 | -0.0242 | 100.5277
6.5 | 0.835 | 0.00808 | -0.0237 | 103.3416
7 | 0.8876 | 0.00839 | -0.0228 | 105.7926
7.5 | 0.9375 | 0.00873 | -0.0214 | 107.3883
8 | 0.9852 | 0.00906 | -0.0196 | 108.7417
8.5 | 1.0169 | 0.00945 | -0.0147 | 107.6085
9 | 1.0518 | 0.01 | -0.0108 | 105.18
9.5 | 1.0889 | 0.01061 | -0.0074 | 102.6296
10 | 1.1272 | 0.01125 | -0.0045 | 100.1956
10.5 | 1.1642 | 0.01201 | -0.0014 | 96.9359
11 | 1.199 | 0.01291 | 0.0017 | 92.8737
11.5 | 1.233 | 0.01394 | 0.0048 | 88.4505
12 | 1.2668 | 0.01504 | 0.0078 | 84.2287
12.5 | 1.3015 | 0.0162 | 0.0105 | 80.3395
13 | 1.3356 | 0.01743 | 0.0131 | 76.6265
13.5 | 1.3674 | 0.01885 | 0.0158 | 72.5411
14 | 1.3983 | 0.02039 | 0.0184 | 68.5777
14.5 | 1.4265 | 0.02217 | 0.021 | 64.3437
15 | 1.4536 | 0.02413 | 0.0235 | 60.2404
15.5 | 1.4801 | 0.02624 | 0.0259 | 56.4062
16 | 1.5069 | 0.02843 | 0.028 | 53.0039
16.5 | 1.5329 | 0.03079 | 0.0299 | 49.7856
17 | 1.5577 | 0.03333 | 0.0317 | 46.7357
17.5 | 1.58 | 0.03609 | 0.0335 | 43.7794
18 | 1.6139 | 0.03934 | 0.0323 | 41.0244
18.5 | 1.6403 | 0.04339 | 0.0312 | 37.8036
19 | 1.6679 | 0.04774 | 0.0295 | 34.9372
19.5 | 1.6547 | 0.05111 | 0.0357 | 32.3753
20 | 1.6633 | 0.05566 | 0.0365 | 29.8832

## 135. Re 16M Mach 0.50 (1)
BIGFOIL.COM POLAR EXPORT
NACA65-118 a=0.8
NACA65-118 a=0.8 |  |  |  | Cl Max: | 1.167 | at alpha= | 20 | deg
JavaFoil+Calcfoil stall+Eppler ext transition |  |  |  | L/D Max: | 87.006 | at alpha= | 6.5 | deg
Re: | 16000000 |  |  | Cd Min: | 0.00482 | at alpha= | -0.5 | deg
Mach: | 0.5 |  |  | Cl=0 at alpha= | -0.79861 | deg
|  |  |  | @ Cl=0.1, Cd= | 0.0048754
|  |  |  | @ Cl=0.4, Cd= | 0.0061375
|  |  |  | @ Cl=0.6, Cd= | 0.0072925
alpha (deg) | Cl | Cd | Cm | Cl/Cd
-20 | -1.082 | 0.1897 | 0.014 | -5.706
-19.5 | -1.057 | 0.1735 | 0.013 | -6.092
-19 | -1.03 | 0.16114 | 0.013 | -6.395
-18.5 | -1 | 0.16107 | 0.012 | -6.206
-18 | -0.971 | 0.15514 | 0.011 | -6.258
-17.5 | -0.942 | 0.15032 | 0.01 | -6.267
-17 | -0.917 | 0.13555 | 0.01 | -6.766
-16.5 | -0.888 | 0.13089 | 0.009 | -6.785
-16 | -0.858 | 0.12474 | 0.008 | -6.882
-15.5 | -0.831 | 0.1126 | 0.007 | -7.383
-15 | -0.862 | 0.06547 | 0.01 | -13.161
-14.5 | -0.862 | 0.04638 | 0.01 | -18.583
-14 | -0.857 | 0.0321 | 0.009 | -26.703
-13.5 | -0.836 | 0.0266 | 0.008 | -31.426
-13 | -0.693 | 0.08835 | 0.004 | -7.848
-12.5 | -0.677 | 0.07359 | 0.004 | -9.196
-12 | -0.739 | 0.02424 | 0.005 | -30.495
-11.5 | -0.715 | 0.02016 | 0.004 | -35.469
-11 | -0.686 | 0.01798 | 0.003 | -38.143
-10.5 | -0.55 | 0.06823 | 0.001 | -8.058
-10 | -0.618 | 0.01773 | 0.001 | -34.867
-9.5 | -0.589 | 0.01579 | 0 | -37.276
-9 | -0.851 | 0.01429 | -0.001 | -59.538
-8.5 | -0.889 | 0.01295 | -0.003 | -68.644
-8 | -0.881 | 0.01197 | -0.004 | -73.604
-7.5 | -0.852 | 0.01128 | -0.005 | -75.493
-7 | -0.81 | 0.01053 | -0.006 | -76.943
-6.5 | -0.76 | 0.00994 | -0.007 | -76.537
-6 | -0.705 | 0.00938 | -0.008 | -75.171
-5.5 | -0.645 | 0.00892 | -0.009 | -72.387
-5 | -0.583 | 0.00851 | -0.011 | -68.433
-4.5 | -0.517 | 0.00816 | -0.012 | -63.436
-4 | -0.451 | 0.00784 | -0.013 | -57.488
-3.5 | -0.384 | 0.00692 | -0.014 | -55.488
-3 | -0.314 | 0.00652 | -0.016 | -48.152
-2.5 | -0.243 | 0.00614 | -0.017 | -39.551
-2 | -0.172 | 0.00577 | -0.018 | -29.831
-1.5 | -0.1 | 0.00546 | -0.019 | -18.388
-1 | -0.029 | 0.00526 | -0.02 | -5.441
-0.5 | 0.043 | 0.00482 | -0.022 | 8.946
0 | 0.115 | 0.00489 | -0.023 | 23.494
0.5 | 0.187 | 0.00491 | -0.024 | 38.021
1 | 0.258 | 0.0054 | -0.025 | 47.813
1.5 | 0.33 | 0.0057 | -0.026 | 57.935
2 | 0.402 | 0.00615 | -0.027 | 65.275
2.5 | 0.471 | 0.00581 | -0.029 | 81.185
3 | 0.539 | 0.00681 | -0.03 | 79.095
3.5 | 0.606 | 0.00734 | -0.031 | 82.634
4 | 0.673 | 0.00787 | -0.032 | 85.478
4.5 | 0.737 | 0.00909 | -0.033 | 81.103
5 | 0.801 | 0.00952 | -0.034 | 84.073
5.5 | 0.862 | 0.01006 | -0.035 | 85.673
6 | 0.92 | 0.01059 | -0.036 | 86.87
6.5 | 0.973 | 0.01119 | -0.037 | 87.006
7 | 1.021 | 0.01186 | -0.038 | 86.114
7.5 | 1.062 | 0.01256 | -0.039 | 84.539
8 | 1.088 | 0.01338 | -0.04 | 81.276
8.5 | 1.085 | 0.01437 | -0.041 | 75.514
9 | 1.026 | 0.01572 | -0.042 | 65.271
9.5 | 0.582 | 0.06159 | -0.023 | 9.449
10 | 0.729 | 0.01811 | -0.044 | 40.233
10.5 | 0.759 | 0.02003 | -0.045 | 37.889
11 | 0.673 | 0.06917 | -0.029 | 9.727
11.5 | 0.823 | 0.02143 | -0.047 | 38.4
12 | 0.851 | 0.02396 | -0.048 | 35.531
12.5 | 0.875 | 0.02798 | -0.048 | 31.28
13 | 0.882 | 0.03869 | -0.047 | 22.792
13.5 | 0.942 | 0.02786 | -0.05 | 33.832
14 | 0.965 | 0.03257 | -0.051 | 29.634
14.5 | 0.986 | 0.03856 | -0.051 | 25.568
15 | 0.999 | 0.04829 | -0.05 | 20.694
15.5 | 0.917 | 0.12055 | -0.033 | 7.604
16 | 0.947 | 0.12647 | -0.035 | 7.484
16.5 | 0.978 | 0.12775 | -0.037 | 7.659
17 | 1 | 0.14497 | -0.036 | 6.897
17.5 | 1.029 | 0.14889 | -0.037 | 6.909
18 | 1.059 | 0.15256 | -0.039 | 6.94
18.5 | 1.089 | 0.15755 | -0.04 | 6.912
19 | 1.111 | 0.18639 | -0.039 | 5.959
19.5 | 1.139 | 0.19133 | -0.04 | 5.952
20 | 1.167 | 0.1988 | -0.041 | 5.873

## 136. Re 16M Mach 0.50 (2)
BIGFOIL.COM POLAR EXPORT
NACA65-118 a=0.8
NACA65-118 a=0.8 |  |  |  | Cl Max: | 1.2036 | at alpha= | 11.5 | deg
XFOIL ncrit=9 |  |  |  | L/D Max: | 102.112 | at alpha= | 2 | deg
Re: | 16000000 |  |  | Cd Min: | 0.12642 | at alpha= | 16.5 | deg
Mach: | 0.5 |  |  | Cl=0 at alpha= | -0.79461 | deg
|  |  |  | @ Cl=0.1, Cd= | 0.0035542
|  |  |  | @ Cl=0.4, Cd= | 0.0039259
|  |  |  | @ Cl=0.6, Cd= | 0.0067994
alpha (deg) | Cl | Cd | Cm | Cl/Cd
-16 | -0.7917 | 0.11741 | -0.0485 | -6.743
-15.5 | -0.8058 | 0.10509 | -0.0566 | -7.6677
-15 | -0.8252 | 0.0923 | -0.0654 | -8.9404
-14.5 | -0.8486 | 0.07981 | -0.0738 | -10.6328
-14 | -0.8775 | 0.06787 | -0.0811 | -12.9291
-13.5 | -0.905 | 0.05749 | -0.0859 | -15.7419
-13 | -0.9387 | 0.04781 | -0.0887 | -19.634
-12.5 | -0.9737 | 0.03927 | -0.0889 | -24.795
-12 | -1.0016 | 0.03231 | -0.0865 | -30.9997
-11.5 | -1.0195 | 0.02673 | -0.0821 | -38.1407
-11 | -1.0308 | 0.02218 | -0.0763 | -46.4743
-10.5 | -1.0281 | 0.01868 | -0.0699 | -55.0375
-10 | -1.0095 | 0.01611 | -0.0639 | -62.6629
-9.5 | -0.98 | 0.01412 | -0.0583 | -69.4051
-9 | -0.941 | 0.01265 | -0.0534 | -74.3874
-8.5 | -0.8996 | 0.0114 | -0.0487 | -78.9123
-8 | -0.8553 | 0.0104 | -0.0443 | -82.2404
-7.5 | -0.8145 | 0.00949 | -0.0392 | -85.8272
-7 | -0.7764 | 0.00879 | -0.0333 | -88.3276
-6.5 | -0.7319 | 0.0084 | -0.0281 | -87.131
-6 | -0.6726 | 0.00802 | -0.0258 | -83.8653
-5.5 | -0.6111 | 0.00764 | -0.024 | -79.9869
-5 | -0.5465 | 0.00734 | -0.023 | -74.455
-4.5 | -0.4811 | 0.00705 | -0.0224 | -68.2411
-4 | -0.4152 | 0.00674 | -0.022 | -61.6024
-3.5 | -0.3514 | 0.00632 | -0.0215 | -55.6013
-3 | -0.2877 | 0.00587 | -0.0212 | -49.0119
-2.5 | -0.224 | 0.00537 | -0.0211 | -41.7132
-2 | -0.16 | 0.00477 | -0.0211 | -33.543
-1.5 | -0.099 | 0.00389 | -0.021 | -25.4499
-1 | -0.0297 | 0.00361 | -0.022 | -8.2271
-0.5 | 0.0426 | 0.00357 | -0.0235 | 11.9328
0 | 0.1153 | 0.00355 | -0.025 | 32.4789
0.5 | 0.1875 | 0.00358 | -0.0265 | 52.3743
1 | 0.2594 | 0.00363 | -0.0279 | 71.4601
1.5 | 0.3313 | 0.00371 | -0.0292 | 89.2992
2 | 0.4013 | 0.00393 | -0.0301 | 102.112
2.5 | 0.4531 | 0.00506 | -0.0281 | 89.5455
3 | 0.5079 | 0.00583 | -0.0264 | 87.1184
3.5 | 0.5651 | 0.0064 | -0.0249 | 88.2969
4 | 0.6184 | 0.00701 | -0.0225 | 88.2168
4.5 | 0.6657 | 0.00765 | -0.0189 | 87.0196
5 | 0.7071 | 0.00804 | -0.0139 | 87.9478
5.5 | 0.7467 | 0.0086 | -0.0088 | 86.8256
6 | 0.7905 | 0.00926 | -0.0046 | 85.3672
6.5 | 0.8356 | 0.00999 | -0.0007 | 83.6436
7 | 0.88 | 0.01087 | 0.0032 | 80.9568
7.5 | 0.9258 | 0.01181 | 0.0069 | 78.3912
8 | 0.9696 | 0.0129 | 0.0108 | 75.1628
8.5 | 1.0106 | 0.01424 | 0.015 | 70.9691
9 | 1.0526 | 0.01564 | 0.019 | 67.3018
9.5 | 1.0936 | 0.01719 | 0.0232 | 63.6184
10 | 1.133 | 0.01893 | 0.0274 | 59.8521
10.5 | 1.1656 | 0.02112 | 0.0321 | 55.1894
11 | 1.1932 | 0.02378 | 0.037 | 50.1766
11.5 | 1.2036 | 0.02748 | 0.0423 | 43.7991
12 | 1.2019 | 0.03221 | 0.0474 | 37.3145
12.5 | 1.1862 | 0.0382 | 0.0515 | 31.0524
13 | 1.1572 | 0.04574 | 0.0541 | 25.2995
13.5 | 1.1251 | 0.05455 | 0.0544 | 20.6251
14 | 1.0954 | 0.06429 | 0.0524 | 17.0384
14.5 | 1.0659 | 0.0752 | 0.0482 | 14.1742
15 | 1.036 | 0.0873 | 0.0419 | 11.8671
15.5 | 1.0094 | 0.1001 | 0.0341 | 10.0839
16 | 0.9884 | 0.11309 | 0.0256 | 8.7399
16.5 | 0.9684 | 0.12642 | 0.0165 | 7.6602

## 137. Re 18M Mach 0.00 (1)
BIGFOIL.COM POLAR EXPORT
NACA65-118 a=0.8
NACA65-118 a=0.8 |  |  |  | Cl Max: | 1.393 | at alpha= | 15 | deg
JavaFoil+Calcfoil stall+Eppler ext transition |  |  |  | L/D Max: | 106.813 | at alpha= | 9 | deg
Re: | 18000000 |  |  | Cd Min: | 0.00477 | at alpha= | 0 | deg
Mach: | 0 |  |  | Cl=0 at alpha= | -0.79839 | deg
|  |  |  | @ Cl=0.1, Cd= | 0.004774
|  |  |  | @ Cl=0.4, Cd= | 0.0058281
|  |  |  | @ Cl=0.6, Cd= | 0.0069653
alpha (deg) | Cl | Cd | Cm | Cl/Cd
-20 | -1.12 | 0.049 | 0.017 | -22.867
-19.5 | -1.137 | 0.04772 | 0.016 | -23.836
-19 | -1.168 | 0.03915 | 0.016 | -29.827
-18.5 | -1.189 | 0.03475 | 0.015 | -34.218
-18 | -1.207 | 0.03147 | 0.015 | -38.354
-17.5 | -1.222 | 0.0286 | 0.014 | -42.748
-17 | -1.236 | 0.02579 | 0.013 | -47.928
-16.5 | -1.245 | 0.0238 | 0.012 | -52.324
-16 | -1.252 | 0.02157 | 0.012 | -58.059
-15.5 | -1.255 | 0.01984 | 0.011 | -63.272
-15 | -1.254 | 0.01832 | 0.01 | -68.447
-14.5 | -1.25 | 0.017 | 0.009 | -73.519
-14 | -1.241 | 0.01587 | 0.008 | -78.193
-13.5 | -1.229 | 0.01495 | 0.007 | -82.185
-13 | -1.212 | 0.01405 | 0.006 | -86.291
-12.5 | -1.192 | 0.01332 | 0.005 | -89.442
-12 | -1.168 | 0.01257 | 0.005 | -92.922
-11.5 | -1.139 | 0.01197 | 0.004 | -95.162
-11 | -1.108 | 0.01141 | 0.003 | -97.11
-10.5 | -1.073 | 0.01087 | 0.002 | -98.752
-10 | -1.034 | 0.01039 | 0.001 | -99.52
-9.5 | -0.991 | 0.00992 | 0 | -99.896
-9 | -0.945 | 0.00953 | -0.001 | -99.138
-8.5 | -0.898 | 0.00915 | -0.002 | -98.147
-8 | -0.848 | 0.00879 | -0.003 | -96.443
-7.5 | -0.797 | 0.00846 | -0.004 | -94.185
-7 | -0.746 | 0.00834 | -0.005 | -89.394
-6.5 | -0.69 | 0.00803 | -0.006 | -85.914
-6 | -0.632 | 0.0077 | -0.007 | -82.15
-5.5 | -0.574 | 0.00744 | -0.008 | -77.105
-5 | -0.515 | 0.00718 | -0.009 | -71.687
-4.5 | -0.455 | 0.00704 | -0.01 | -64.645
-4 | -0.394 | 0.00681 | -0.011 | -57.904
-3.5 | -0.334 | 0.00616 | -0.012 | -54.122
-3 | -0.272 | 0.00592 | -0.013 | -45.959
-2.5 | -0.211 | 0.00565 | -0.014 | -37.25
-2 | -0.149 | 0.00543 | -0.016 | -27.426
-1.5 | -0.087 | 0.0053 | -0.017 | -16.393
-1 | -0.025 | 0.0051 | -0.018 | -4.861
-0.5 | 0.037 | 0.00498 | -0.019 | 7.49
0 | 0.099 | 0.00477 | -0.02 | 20.863
0.5 | 0.162 | 0.00502 | -0.021 | 32.164
1 | 0.224 | 0.0052 | -0.022 | 43.054
1.5 | 0.286 | 0.00541 | -0.023 | 52.852
2 | 0.348 | 0.00561 | -0.024 | 62.01
2.5 | 0.41 | 0.00587 | -0.025 | 69.85
3 | 0.47 | 0.00615 | -0.026 | 76.516
3.5 | 0.531 | 0.0065 | -0.027 | 81.663
4 | 0.592 | 0.00684 | -0.028 | 86.564
4.5 | 0.652 | 0.00778 | -0.029 | 83.815
5 | 0.709 | 0.00705 | -0.03 | 100.44
5.5 | 0.766 | 0.00811 | -0.031 | 94.372
6 | 0.822 | 0.0084 | -0.032 | 97.768
6.5 | 0.876 | 0.00871 | -0.033 | 100.664
7 | 0.93 | 0.00899 | -0.034 | 103.507
7.5 | 0.982 | 0.00932 | -0.035 | 105.365
8 | 1.032 | 0.00975 | -0.035 | 105.814
8.5 | 1.079 | 0.01013 | -0.036 | 106.466
9 | 1.124 | 0.01052 | -0.037 | 106.813
9.5 | 1.165 | 0.01099 | -0.038 | 106.009
10 | 1.204 | 0.0115 | -0.039 | 104.634
10.5 | 1.239 | 0.012 | -0.04 | 103.246
11 | 1.271 | 0.01254 | -0.041 | 101.358
11.5 | 1.3 | 0.01318 | -0.042 | 98.64
12 | 1.325 | 0.01395 | -0.042 | 94.925
12.5 | 1.346 | 0.01474 | -0.043 | 91.281
13 | 1.363 | 0.01554 | -0.044 | 87.677
13.5 | 1.376 | 0.01644 | -0.045 | 83.731
14 | 1.386 | 0.01746 | -0.046 | 79.335
14.5 | 1.392 | 0.01846 | -0.046 | 75.391
15 | 1.393 | 0.01973 | -0.047 | 70.613
15.5 | 1.389 | 0.02093 | -0.048 | 66.4
16 | 1.379 | 0.02254 | -0.048 | 61.177
16.5 | 1.365 | 0.02409 | -0.049 | 56.654
17 | 1.347 | 0.02581 | -0.05 | 52.183
17.5 | 1.328 | 0.02731 | -0.05 | 48.62
18 | 1.301 | 0.03071 | -0.051 | 42.373
18.5 | 1.277 | 0.03258 | -0.051 | 39.205
19 | 1.245 | 0.03728 | -0.052 | 33.395
19.5 | 1.217 | 0.03962 | -0.052 | 30.714
20 | 1.185 | 0.04348 | -0.052 | 27.257

## 138. Re 18M Mach 0.00 (2)
BIGFOIL.COM POLAR EXPORT
NACA65-118 a=0.8
NACA65-118 a=0.8 |  |  |  | Cl Max: | 1.7361 | at alpha= | 20 | deg
XFOIL ncrit=9 |  |  |  | L/D Max: | 116.328 | at alpha= | 9 | deg
Re: | 18000000 |  |  | Cd Min: | 0.03961 | at alpha= | 20 | deg
Mach: | 0 |  |  | Cl=0 at alpha= | -0.80354 | deg
|  |  |  | @ Cl=0.1, Cd= | 0.003482
|  |  |  | @ Cl=0.4, Cd= | 0.0052309
|  |  |  | @ Cl=0.6, Cd= | 0.006562
alpha (deg) | Cl | Cd | Cm | Cl/Cd
-20 | -1.6404 | 0.03292 | -0.0463 | -49.8299
-19.5 | -1.6 | 0.03034 | -0.0494 | -52.7357
-19 | -1.5711 | 0.02819 | -0.0499 | -55.7325
-18.5 | -1.5487 | 0.0262 | -0.0486 | -59.1107
-18 | -1.525 | 0.02435 | -0.0472 | -62.6283
-17.5 | -1.4999 | 0.02266 | -0.0457 | -66.1915
-17 | -1.4767 | 0.02092 | -0.0439 | -70.588
-16.5 | -1.4534 | 0.01929 | -0.0418 | -75.3447
-16 | -1.4271 | 0.01787 | -0.0398 | -79.8601
-15.5 | -1.4001 | 0.01655 | -0.0377 | -84.5982
-15 | -1.3717 | 0.01535 | -0.0354 | -89.3616
-14.5 | -1.3414 | 0.0143 | -0.0332 | -93.8042
-14 | -1.3098 | 0.01339 | -0.0309 | -97.8193
-13.5 | -1.2779 | 0.01255 | -0.0285 | -101.8247
-13 | -1.2448 | 0.01182 | -0.026 | -105.313
-12.5 | -1.2124 | 0.01118 | -0.0231 | -108.4436
-12 | -1.1808 | 0.01061 | -0.0197 | -111.2912
-11.5 | -1.1551 | 0.01016 | -0.0148 | -113.6909
-11 | -1.1131 | 0.00972 | -0.013 | -114.5165
-10.5 | -1.067 | 0.00934 | -0.0119 | -114.2398
-10 | -1.0183 | 0.00899 | -0.0113 | -113.2703
-9.5 | -0.9678 | 0.00869 | -0.0109 | -111.3694
-9 | -0.916 | 0.00839 | -0.0107 | -109.1776
-8.5 | -0.8639 | 0.00808 | -0.0106 | -106.9183
-8 | -0.8107 | 0.00779 | -0.0107 | -104.0693
-7.5 | -0.7561 | 0.00754 | -0.011 | -100.2785
-7 | -0.7011 | 0.00732 | -0.0114 | -95.7787
-6.5 | -0.6457 | 0.00706 | -0.0118 | -91.4589
-6 | -0.5894 | 0.00686 | -0.0123 | -85.9184
-5.5 | -0.533 | 0.00665 | -0.0129 | -80.1504
-5 | -0.4761 | 0.00643 | -0.0136 | -74.0435
-4.5 | -0.4189 | 0.00622 | -0.0143 | -67.3473
-4 | -0.3619 | 0.00599 | -0.0149 | -60.4174
-3.5 | -0.3056 | 0.00568 | -0.0155 | -53.8028
-3 | -0.2485 | 0.00537 | -0.0162 | -46.2756
-2.5 | -0.1914 | 0.00506 | -0.017 | -37.8261
-2 | -0.1343 | 0.00476 | -0.0177 | -28.2143
-1.5 | -0.0784 | 0.00424 | -0.0184 | -18.4906
-1 | -0.0233 | 0.00366 | -0.019 | -6.3661
-0.5 | 0.036 | 0.00351 | -0.0201 | 10.2564
0 | 0.0959 | 0.00348 | -0.0212 | 27.5575
0.5 | 0.1558 | 0.00351 | -0.0224 | 44.3875
1 | 0.2157 | 0.00357 | -0.0236 | 60.4202
1.5 | 0.2736 | 0.00378 | -0.0245 | 72.381
2 | 0.3269 | 0.00445 | -0.0246 | 73.4607
2.5 | 0.3795 | 0.00507 | -0.0247 | 74.8521
3 | 0.4343 | 0.0055 | -0.025 | 78.9636
3.5 | 0.4897 | 0.00584 | -0.0254 | 83.8527
4 | 0.544 | 0.0062 | -0.0256 | 87.7419
4.5 | 0.5981 | 0.00655 | -0.0258 | 91.313
5 | 0.652 | 0.00689 | -0.0259 | 94.6299
5.5 | 0.7064 | 0.00716 | -0.0261 | 98.6592
6 | 0.7605 | 0.0074 | -0.0262 | 102.7703
6.5 | 0.8139 | 0.00767 | -0.0263 | 106.1147
7 | 0.867 | 0.00793 | -0.0262 | 109.3317
7.5 | 0.9183 | 0.00822 | -0.0259 | 111.7153
8 | 0.969 | 0.00851 | -0.0255 | 113.866
8.5 | 1.0181 | 0.00881 | -0.0248 | 115.5619
9 | 1.0644 | 0.00915 | -0.0236 | 116.3279
9.5 | 1.1043 | 0.00951 | -0.0211 | 116.1199
10 | 1.1354 | 0.00989 | -0.017 | 114.8028
10.5 | 1.17 | 0.01038 | -0.0139 | 112.7168
11 | 1.2043 | 0.01095 | -0.011 | 109.9817
11.5 | 1.2374 | 0.01164 | -0.0081 | 106.3058
12 | 1.271 | 0.01236 | -0.0055 | 102.8317
12.5 | 1.3033 | 0.01321 | -0.0029 | 98.6601
13 | 1.3373 | 0.01403 | -0.0007 | 95.3172
13.5 | 1.3698 | 0.01497 | 0.0016 | 91.503
14 | 1.4011 | 0.01602 | 0.0038 | 87.4594
14.5 | 1.4312 | 0.01716 | 0.006 | 83.4033
15 | 1.4594 | 0.01848 | 0.0082 | 78.9719
15.5 | 1.4868 | 0.01989 | 0.0103 | 74.7511
16 | 1.5105 | 0.02158 | 0.0125 | 69.9954
16.5 | 1.5364 | 0.02322 | 0.0143 | 66.1671
17 | 1.5624 | 0.02493 | 0.0159 | 62.6715
17.5 | 1.5859 | 0.02685 | 0.0175 | 59.0652
18 | 1.6078 | 0.02879 | 0.0193 | 55.8458
18.5 | 1.6486 | 0.03092 | 0.017 | 53.3182
19 | 1.6842 | 0.03341 | 0.0153 | 50.4101
19.5 | 1.7199 | 0.03635 | 0.0128 | 47.315
20 | 1.7361 | 0.03961 | 0.0133 | 43.8298

## 139. Re 18M Mach 0.10 (1)
BIGFOIL.COM POLAR EXPORT
NACA65-118 a=0.8
NACA65-118 a=0.8 |  |  |  | Cl Max: | 1.376 | at alpha= | 14.5 | deg
JavaFoil+Calcfoil stall+Eppler ext transition |  |  |  | L/D Max: | 106.079 | at alpha= | 8.5 | deg
Re: | 18000000 |  |  | Cd Min: | 0.00477 | at alpha= | 0 | deg
Mach: | 0.1 |  |  | Cl=0 at alpha= | -0.80159 | deg
|  |  |  | @ Cl=0.1, Cd= | 0.00477
|  |  |  | @ Cl=0.4, Cd= | 0.0058616
|  |  |  | @ Cl=0.6, Cd= | 0.0069083
alpha (deg) | Cl | Cd | Cm | Cl/Cd
-20 | -1.058 | 0.05549 | 0.017 | -19.062
-19.5 | -1.077 | 0.05473 | 0.016 | -19.687
-19 | -1.116 | 0.043 | 0.016 | -25.94
-18.5 | -1.143 | 0.03741 | 0.015 | -30.552
-18 | -1.165 | 0.03351 | 0.015 | -34.784
-17.5 | -1.186 | 0.03017 | 0.014 | -39.301
-17 | -1.204 | 0.02697 | 0.013 | -44.634
-16.5 | -1.217 | 0.02473 | 0.012 | -49.197
-16 | -1.228 | 0.02233 | 0.012 | -54.996
-15.5 | -1.235 | 0.02039 | 0.011 | -60.56
-15 | -1.236 | 0.01905 | 0.01 | -64.891
-14.5 | -1.235 | 0.01756 | 0.009 | -70.338
-14 | -1.23 | 0.01623 | 0.008 | -75.812
-13.5 | -1.22 | 0.01523 | 0.007 | -80.137
-13 | -1.206 | 0.01432 | 0.006 | -84.195
-12.5 | -1.187 | 0.01355 | 0.006 | -87.591
-12 | -1.165 | 0.01278 | 0.005 | -91.17
-11.5 | -1.138 | 0.01215 | 0.004 | -93.681
-11 | -1.108 | 0.01155 | 0.003 | -95.959
-10.5 | -1.074 | 0.011 | 0.002 | -97.579
-10 | -1.035 | 0.01052 | 0.001 | -98.43
-9.5 | -0.993 | 0.01008 | 0 | -98.473
-9 | -0.948 | 0.00963 | -0.001 | -98.426
-8.5 | -0.9 | 0.00923 | -0.002 | -97.534
-8 | -0.851 | 0.00887 | -0.003 | -95.91
-7.5 | -0.799 | 0.00854 | -0.004 | -93.656
-7 | -0.747 | 0.00768 | -0.005 | -97.26
-6.5 | -0.693 | 0.00804 | -0.006 | -86.114
-6 | -0.635 | 0.00776 | -0.007 | -81.82
-5.5 | -0.577 | 0.00751 | -0.008 | -76.844
-5 | -0.517 | 0.00725 | -0.009 | -71.395
-4.5 | -0.457 | 0.00702 | -0.01 | -65.125
-4 | -0.396 | 0.00689 | -0.011 | -57.568
-3.5 | -0.335 | 0.00619 | -0.012 | -54.155
-3 | -0.274 | 0.00592 | -0.014 | -46.183
-2.5 | -0.212 | 0.00567 | -0.015 | -37.307
-2 | -0.15 | 0.00548 | -0.016 | -27.336
-1.5 | -0.087 | 0.00529 | -0.017 | -16.52
-1 | -0.025 | 0.00509 | -0.018 | -4.896
-0.5 | 0.038 | 0.00503 | -0.019 | 7.464
0 | 0.1 | 0.00477 | -0.02 | 20.97
0.5 | 0.162 | 0.00503 | -0.021 | 32.263
1 | 0.225 | 0.00522 | -0.022 | 43.089
1.5 | 0.287 | 0.00541 | -0.023 | 53.092
2 | 0.35 | 0.00566 | -0.024 | 61.752
2.5 | 0.412 | 0.00591 | -0.025 | 69.752
3 | 0.473 | 0.00623 | -0.026 | 75.854
3.5 | 0.534 | 0.00649 | -0.027 | 82.234
4 | 0.595 | 0.00683 | -0.028 | 87.073
4.5 | 0.655 | 0.00777 | -0.029 | 84.244
5 | 0.712 | 0.00709 | -0.03 | 100.38
5.5 | 0.769 | 0.00814 | -0.031 | 94.405
6 | 0.825 | 0.00844 | -0.032 | 97.697
6.5 | 0.88 | 0.00876 | -0.033 | 100.491
7 | 0.934 | 0.00906 | -0.034 | 103.118
7.5 | 0.986 | 0.00941 | -0.035 | 104.752
8 | 1.036 | 0.00978 | -0.036 | 105.857
8.5 | 1.082 | 0.0102 | -0.036 | 106.079
9 | 1.126 | 0.01065 | -0.037 | 105.766
9.5 | 1.168 | 0.01109 | -0.038 | 105.244
10 | 1.206 | 0.01164 | -0.039 | 103.526
10.5 | 1.24 | 0.01216 | -0.04 | 102.002
11 | 1.271 | 0.01272 | -0.041 | 99.906
11.5 | 1.299 | 0.01335 | -0.042 | 97.295
12 | 1.321 | 0.01415 | -0.043 | 93.413
12.5 | 1.341 | 0.01497 | -0.043 | 89.557
13 | 1.356 | 0.0158 | -0.044 | 85.8
13.5 | 1.367 | 0.01676 | -0.045 | 81.562
14 | 1.373 | 0.01781 | -0.046 | 77.102
14.5 | 1.376 | 0.01903 | -0.046 | 72.299
15 | 1.374 | 0.02044 | -0.047 | 67.203
15.5 | 1.367 | 0.02149 | -0.048 | 63.615
16 | 1.352 | 0.02329 | -0.049 | 58.047
16.5 | 1.334 | 0.02489 | -0.049 | 53.571
17 | 1.312 | 0.02679 | -0.05 | 48.953
17.5 | 1.288 | 0.02839 | -0.05 | 45.365
18 | 1.256 | 0.03231 | -0.051 | 38.859
18.5 | 1.223 | 0.03614 | -0.051 | 33.829
19 | 1.189 | 0.04 | -0.051 | 29.716
19.5 | 1.156 | 0.04273 | -0.052 | 27.055

## 140. Re 18M Mach 0.10 (2)
BIGFOIL.COM POLAR EXPORT
NACA65-118 a=0.8
NACA65-118 a=0.8 |  |  |  | Cl Max: | 1.7312 | at alpha= | 20 | deg
XFOIL ncrit=9 |  |  |  | L/D Max: | 115.53 | at alpha= | 9 | deg
Re: | 18000000 |  |  | Cd Min: | 0.04199 | at alpha= | 20 | deg
Mach: | 0.1 |  |  | Cl=0 at alpha= | -0.80318 | deg
|  |  |  | @ Cl=0.1, Cd= | 0.0034817
|  |  |  | @ Cl=0.4, Cd= | 0.0052159
|  |  |  | @ Cl=0.6, Cd= | 0.0065727
alpha (deg) | Cl | Cd | Cm | Cl/Cd
-20 | -1.683 | 0.03539 | -0.0404 | -47.5558
-19.5 | -1.6038 | 0.03202 | -0.0517 | -50.0874
-19 | -1.5725 | 0.02955 | -0.0528 | -53.2149
-18.5 | -1.551 | 0.02738 | -0.0515 | -56.6472
-18 | -1.5276 | 0.02538 | -0.0501 | -60.1891
-17.5 | -1.5024 | 0.02359 | -0.0486 | -63.688
-17 | -1.4785 | 0.02179 | -0.0468 | -67.8522
-16.5 | -1.4542 | 0.02012 | -0.0447 | -72.2763
-16 | -1.4276 | 0.01863 | -0.0427 | -76.6291
-15.5 | -1.4003 | 0.01724 | -0.0405 | -81.2239
-15 | -1.3719 | 0.01596 | -0.0382 | -85.9586
-14.5 | -1.3425 | 0.01479 | -0.0358 | -90.7708
-14 | -1.3112 | 0.0138 | -0.0334 | -95.0145
-13.5 | -1.2789 | 0.0129 | -0.031 | -99.1395
-13 | -1.2459 | 0.0121 | -0.0284 | -102.9669
-12.5 | -1.2128 | 0.01141 | -0.0256 | -106.2927
-12 | -1.1794 | 0.01081 | -0.0225 | -109.1027
-11.5 | -1.1518 | 0.01026 | -0.018 | -112.2612
-11 | -1.1172 | 0.00983 | -0.0145 | -113.6521
-10.5 | -1.0718 | 0.00944 | -0.0132 | -113.5381
-10 | -1.0235 | 0.00906 | -0.0123 | -112.9691
-9.5 | -0.973 | 0.00875 | -0.0117 | -111.2
-9 | -0.921 | 0.00845 | -0.0115 | -108.9941
-8.5 | -0.8687 | 0.00814 | -0.0112 | -106.7199
-8 | -0.8153 | 0.00783 | -0.0112 | -104.1252
-7.5 | -0.7605 | 0.00758 | -0.0114 | -100.3298
-7 | -0.705 | 0.00735 | -0.0117 | -95.9184
-6.5 | -0.6494 | 0.00709 | -0.0121 | -91.5938
-6 | -0.5927 | 0.00688 | -0.0126 | -86.1483
-5.5 | -0.536 | 0.00667 | -0.0131 | -80.3598
-5 | -0.4787 | 0.00646 | -0.0138 | -74.1022
-4.5 | -0.4212 | 0.00624 | -0.0145 | -67.5
-4 | -0.3639 | 0.00601 | -0.0151 | -60.5491
-3.5 | -0.3072 | 0.0057 | -0.0157 | -53.8947
-3 | -0.2499 | 0.00539 | -0.0164 | -46.3636
-2.5 | -0.1925 | 0.00507 | -0.0171 | -37.9684
-2 | -0.1351 | 0.00476 | -0.0179 | -28.3824
-1.5 | -0.0789 | 0.00424 | -0.0185 | -18.6085
-1 | -0.0235 | 0.00365 | -0.0191 | -6.4384
-0.5 | 0.0362 | 0.0035 | -0.0202 | 10.3429
0 | 0.0965 | 0.00348 | -0.0214 | 27.7299
0.5 | 0.1568 | 0.00351 | -0.0225 | 44.6724
1 | 0.217 | 0.00357 | -0.0237 | 60.7843
1.5 | 0.2754 | 0.00377 | -0.0246 | 73.0504
2 | 0.329 | 0.00444 | -0.0248 | 74.0991
2.5 | 0.3818 | 0.00507 | -0.0248 | 75.3057
3 | 0.4367 | 0.00551 | -0.0251 | 79.2559
3.5 | 0.4924 | 0.00586 | -0.0254 | 84.0273
4 | 0.5469 | 0.00622 | -0.0256 | 87.926
4.5 | 0.6011 | 0.00658 | -0.0257 | 91.3526
5 | 0.6552 | 0.00692 | -0.0258 | 94.6821
5.5 | 0.71 | 0.00719 | -0.0259 | 98.7483
6 | 0.7643 | 0.00744 | -0.026 | 102.7285
6.5 | 0.8179 | 0.00771 | -0.026 | 106.083
7 | 0.8711 | 0.00797 | -0.0259 | 109.2974
7.5 | 0.9224 | 0.00827 | -0.0254 | 111.5357
8 | 0.9731 | 0.00856 | -0.0249 | 113.6799
8.5 | 1.0219 | 0.00888 | -0.024 | 115.0788
9 | 1.0675 | 0.00924 | -0.0225 | 115.5303
9.5 | 1.1012 | 0.00959 | -0.0187 | 114.8279
10 | 1.1347 | 0.01003 | -0.015 | 113.1306
10.5 | 1.17 | 0.01055 | -0.012 | 110.9005
11 | 1.2049 | 0.01116 | -0.0091 | 107.9659
11.5 | 1.2378 | 0.0119 | -0.0062 | 104.0168
12 | 1.2712 | 0.01268 | -0.0034 | 100.2524
12.5 | 1.3041 | 0.01357 | -0.0008 | 96.1017
13 | 1.338 | 0.01445 | 0.0015 | 92.5952
13.5 | 1.3706 | 0.01546 | 0.0038 | 88.6546
14 | 1.4018 | 0.01656 | 0.006 | 84.6498
14.5 | 1.4313 | 0.01782 | 0.0083 | 80.3199
15 | 1.459 | 0.01923 | 0.0106 | 75.871
15.5 | 1.4865 | 0.02073 | 0.0128 | 71.7077
16 | 1.5104 | 0.02251 | 0.015 | 67.0991
16.5 | 1.5366 | 0.02424 | 0.0168 | 63.3911
17 | 1.5641 | 0.02596 | 0.0184 | 60.2504
17.5 | 1.5886 | 0.02792 | 0.02 | 56.8983
18 | 1.6107 | 0.02995 | 0.0217 | 53.7796
18.5 | 1.6487 | 0.03248 | 0.0196 | 50.7605
19 | 1.683 | 0.03524 | 0.0179 | 47.7582
19.5 | 1.7176 | 0.03843 | 0.0155 | 44.6942
20 | 1.7312 | 0.04199 | 0.0161 | 41.2289

## 141. Re 18M Mach 0.25 (1)
BIGFOIL.COM POLAR EXPORT
NACA65-118 a=0.8
NACA65-118 a=0.8 |  |  |  | Cl Max: | 1.294 | at alpha= | 12.5 | deg
JavaFoil+Calcfoil stall+Eppler ext transition |  |  |  | L/D Max: | 102.364 | at alpha= | 8 | deg
Re: | 18000000 |  |  | Cd Min: | 0.00475 | at alpha= | 0 | deg
Mach: | 0.25 |  |  | Cl=0 at alpha= | -0.8 | deg
|  |  |  | @ Cl=0.1, Cd= | 0.0047631
|  |  |  | @ Cl=0.4, Cd= | 0.0059022
|  |  |  | @ Cl=0.6, Cd= | 0.0069841
alpha (deg) | Cl | Cd | Cm | Cl/Cd
-18 | -0.732 | 0.12423 | 0.01 | -5.89
-17.5 | -0.787 | 0.10853 | 0.01 | -7.247
-17 | -0.898 | 0.05266 | 0.013 | -17.061
-16.5 | -0.958 | 0.04096 | 0.012 | -23.379
-16 | -1.013 | 0.03169 | 0.012 | -31.957
-15.5 | -1.054 | 0.02711 | 0.011 | -38.881
-15 | -1.088 | 0.0236 | 0.01 | -46.127
-14.5 | -1.114 | 0.02123 | 0.009 | -52.47
-14 | -1.134 | 0.01888 | 0.008 | -60.043
-13.5 | -1.145 | 0.01732 | 0.007 | -66.115
-13 | -1.149 | 0.01603 | 0.007 | -71.694
-12.5 | -1.147 | 0.01494 | 0.006 | -76.763
-12 | -1.137 | 0.01406 | 0.005 | -80.901
-11.5 | -1.121 | 0.01329 | 0.004 | -84.4
-11 | -1.1 | 0.01252 | 0.003 | -87.875
-10.5 | -1.073 | 0.01187 | 0.002 | -90.399
-10 | -1.04 | 0.01118 | 0.001 | -93.039
-9.5 | -1.001 | 0.01067 | 0 | -93.828
-9 | -0.959 | 0.01014 | -0.001 | -94.536
-8.5 | -0.913 | 0.0097 | -0.002 | -94.115
-8 | -0.865 | 0.00928 | -0.003 | -93.224
-7.5 | -0.814 | 0.00886 | -0.004 | -91.957
-7 | -0.761 | 0.00851 | -0.005 | -89.437
-6.5 | -0.706 | 0.00723 | -0.006 | -97.714
-6 | -0.651 | 0.00806 | -0.008 | -80.786
-5.5 | -0.592 | 0.00776 | -0.009 | -76.229
-5 | -0.531 | 0.00747 | -0.01 | -71.061
-4.5 | -0.469 | 0.00722 | -0.011 | -65.008
-4 | -0.407 | 0.007 | -0.012 | -58.141
-3.5 | -0.344 | 0.00629 | -0.013 | -54.698
-3 | -0.281 | 0.006 | -0.014 | -46.809
-2.5 | -0.217 | 0.00575 | -0.015 | -37.834
-2 | -0.154 | 0.00554 | -0.016 | -27.78
-1.5 | -0.09 | 0.00532 | -0.017 | -16.867
-1 | -0.026 | 0.00512 | -0.018 | -5.002
-0.5 | 0.039 | 0.00503 | -0.019 | 7.663
0 | 0.103 | 0.00475 | -0.02 | 21.637
0.5 | 0.167 | 0.00509 | -0.021 | 32.796
1 | 0.231 | 0.00526 | -0.022 | 43.887
1.5 | 0.295 | 0.00548 | -0.024 | 53.84
2 | 0.359 | 0.00571 | -0.025 | 62.862
2.5 | 0.423 | 0.00601 | -0.026 | 70.482
3 | 0.486 | 0.00638 | -0.027 | 76.129
3.5 | 0.548 | 0.00672 | -0.028 | 81.644
4 | 0.611 | 0.00704 | -0.029 | 86.692
4.5 | 0.669 | 0.00782 | -0.03 | 85.555
5 | 0.729 | 0.00808 | -0.031 | 90.14
5.5 | 0.787 | 0.00842 | -0.032 | 93.493
6 | 0.844 | 0.00876 | -0.033 | 96.34
6.5 | 0.9 | 0.00909 | -0.034 | 98.92
7 | 0.953 | 0.00946 | -0.035 | 100.774
7.5 | 1.005 | 0.00984 | -0.036 | 102.179
8 | 1.054 | 0.0103 | -0.036 | 102.364
8.5 | 1.099 | 0.01074 | -0.037 | 102.334
9 | 1.141 | 0.01127 | -0.038 | 101.248
9.5 | 1.178 | 0.01177 | -0.039 | 100.089
10 | 1.211 | 0.01239 | -0.04 | 97.755
10.5 | 1.239 | 0.01301 | -0.041 | 95.213
11 | 1.262 | 0.01382 | -0.042 | 91.294
11.5 | 1.279 | 0.01463 | -0.043 | 87.369
12 | 1.289 | 0.01553 | -0.044 | 83.007
12.5 | 1.294 | 0.0165 | -0.044 | 78.45
13 | 1.292 | 0.01766 | -0.045 | 73.145
13.5 | 1.283 | 0.01889 | -0.046 | 67.929
14 | 1.267 | 0.02041 | -0.047 | 62.074
14.5 | 1.244 | 0.02199 | -0.047 | 56.589
15 | 1.214 | 0.024 | -0.048 | 50.58
15.5 | 1.174 | 0.02624 | -0.049 | 44.735
16 | 1.123 | 0.02898 | -0.049 | 38.742
16.5 | 1.064 | 0.03269 | -0.05 | 32.537
17 | 0.998 | 0.03746 | -0.05 | 26.643
17.5 | 0.921 | 0.04672 | -0.049 | 19.721

## 142. Re 18M Mach 0.25 (2)
BIGFOIL.COM POLAR EXPORT
NACA65-118 a=0.8
NACA65-118 a=0.8 |  |  |  | Cl Max: | 1.6986 | at alpha= | 19.5 | deg
XFOIL ncrit=9 |  |  |  | L/D Max: | 111.53 | at alpha= | 8 | deg
Re: | 18000000 |  |  | Cd Min: | 0.05421 | at alpha= | 20 | deg
Mach: | 0.25 |  |  | Cl=0 at alpha= | -0.80193 | deg
|  |  |  | @ Cl=0.1, Cd= | 0.0034801
|  |  |  | @ Cl=0.4, Cd= | 0.0051294
|  |  |  | @ Cl=0.6, Cd= | 0.006605
alpha (deg) | Cl | Cd | Cm | Cl/Cd
-20 | -1.6653 | 0.04893 | -0.0549 | -34.0343
-19.5 | -1.6002 | 0.04302 | -0.0656 | -37.1967
-19 | -1.5655 | 0.03904 | -0.0684 | -40.0999
-18.5 | -1.5487 | 0.03571 | -0.0671 | -43.3688
-18 | -1.5281 | 0.03276 | -0.0656 | -46.6453
-17.5 | -1.5046 | 0.03013 | -0.064 | -49.9369
-17 | -1.483 | 0.0275 | -0.062 | -53.9273
-16.5 | -1.4567 | 0.02531 | -0.06 | -57.5543
-16 | -1.4306 | 0.02325 | -0.0577 | -61.5312
-15.5 | -1.4014 | 0.02146 | -0.0554 | -65.3029
-15 | -1.3757 | 0.01959 | -0.0526 | -70.2246
-14.5 | -1.3477 | 0.01793 | -0.0498 | -75.1645
-14 | -1.3162 | 0.01653 | -0.047 | -79.6249
-13.5 | -1.2841 | 0.01524 | -0.0441 | -84.2585
-13 | -1.2518 | 0.01402 | -0.0411 | -89.2867
-12.5 | -1.2171 | 0.013 | -0.0382 | -93.6231
-12 | -1.1814 | 0.0121 | -0.0351 | -97.6364
-11.5 | -1.145 | 0.01134 | -0.032 | -100.97
-11 | -1.1113 | 0.0106 | -0.0282 | -104.8396
-10.5 | -1.0801 | 0.00999 | -0.0236 | -108.1181
-10 | -1.0469 | 0.00954 | -0.0189 | -109.7379
-9.5 | -0.9987 | 0.00914 | -0.0171 | -109.267
-9 | -0.947 | 0.00878 | -0.0159 | -107.8588
-8.5 | -0.8935 | 0.00846 | -0.0151 | -105.6147
-8 | -0.8393 | 0.00811 | -0.0144 | -103.4895
-7.5 | -0.7838 | 0.0078 | -0.014 | -100.4872
-7 | -0.7267 | 0.00754 | -0.014 | -96.3793
-6.5 | -0.6691 | 0.00728 | -0.014 | -91.9093
-6 | -0.6111 | 0.00703 | -0.0142 | -86.9275
-5.5 | -0.5522 | 0.00681 | -0.0146 | -81.0866
-5 | -0.493 | 0.00658 | -0.015 | -74.924
-4.5 | -0.4337 | 0.00637 | -0.0156 | -68.0848
-4 | -0.3745 | 0.00613 | -0.0161 | -61.093
-3.5 | -0.3162 | 0.00578 | -0.0166 | -54.7059
-3 | -0.2572 | 0.00546 | -0.0172 | -47.1062
-2.5 | -0.1984 | 0.00512 | -0.0178 | -38.75
-2 | -0.1395 | 0.00476 | -0.0185 | -29.3067
-1.5 | -0.0815 | 0.00423 | -0.0191 | -19.2671
-1 | -0.0246 | 0.0036 | -0.0196 | -6.8333
-0.5 | 0.0375 | 0.00349 | -0.0208 | 10.745
0 | 0.0999 | 0.00348 | -0.022 | 28.7069
0.5 | 0.1623 | 0.00351 | -0.0233 | 46.2393
1 | 0.2246 | 0.00358 | -0.0245 | 62.7374
1.5 | 0.2857 | 0.00371 | -0.0255 | 77.0081
2 | 0.3405 | 0.00441 | -0.0255 | 77.2109
2.5 | 0.3944 | 0.00508 | -0.0254 | 77.6378
3 | 0.45 | 0.00557 | -0.0254 | 80.7899
3.5 | 0.507 | 0.00594 | -0.0256 | 85.3535
4 | 0.5627 | 0.00634 | -0.0256 | 88.7539
4.5 | 0.6176 | 0.00673 | -0.0254 | 91.7682
5 | 0.6729 | 0.00708 | -0.0252 | 95.0424
5.5 | 0.7285 | 0.00738 | -0.025 | 98.7127
6 | 0.7839 | 0.00765 | -0.0247 | 102.4706
6.5 | 0.8385 | 0.00792 | -0.0242 | 105.8712
7 | 0.8913 | 0.00824 | -0.0234 | 108.1675
7.5 | 0.9425 | 0.00856 | -0.0223 | 110.1051
8 | 0.9915 | 0.00889 | -0.0207 | 111.5298
8.5 | 1.0256 | 0.00926 | -0.0162 | 110.7559
9 | 1.0596 | 0.00978 | -0.012 | 108.3436
9.5 | 1.0976 | 0.01033 | -0.0087 | 106.2536
10 | 1.1354 | 0.01096 | -0.0056 | 103.5949
10.5 | 1.1725 | 0.01169 | -0.0025 | 100.2994
11 | 1.2073 | 0.01258 | 0.0007 | 95.9698
11.5 | 1.2411 | 0.01358 | 0.0039 | 91.3918
12 | 1.2765 | 0.01459 | 0.0067 | 87.4914
12.5 | 1.3112 | 0.01572 | 0.0095 | 83.4097
13 | 1.3453 | 0.01693 | 0.0122 | 79.4625
13.5 | 1.3764 | 0.01837 | 0.015 | 74.9265
14 | 1.4075 | 0.01986 | 0.0176 | 70.8711
14.5 | 1.4352 | 0.02165 | 0.0204 | 66.291
15 | 1.4625 | 0.02358 | 0.023 | 62.0229
15.5 | 1.4915 | 0.02552 | 0.0252 | 58.4444
16 | 1.5189 | 0.02764 | 0.0274 | 54.953
16.5 | 1.5454 | 0.02993 | 0.0294 | 51.6338
17 | 1.5693 | 0.0325 | 0.0313 | 48.2862
17.5 | 1.5932 | 0.03516 | 0.033 | 45.3129
18 | 1.6114 | 0.0382 | 0.035 | 42.1832
19 | 1.671 | 0.04625 | 0.0316 | 36.1297
19.5 | 1.6986 | 0.05074 | 0.0297 | 33.4765
20 | 1.6804 | 0.05421 | 0.0364 | 30.998

## 143. Re 18M Mach 0.50 (1)
BIGFOIL.COM POLAR EXPORT
NACA65-118 a=0.8
NACA65-118 a=0.8 |  |  |  | Cl Max: | 1.169 | at alpha= | 20 | deg
JavaFoil+Calcfoil stall+Eppler ext transition |  |  |  | L/D Max: | 89.022 | at alpha= | 6.5 | deg
Re: | 18000000 |  |  | Cd Min: | 0.00482 | at alpha= | 0 | deg
Mach: | 0.5 |  |  | Cl=0 at alpha= | -0.79861 | deg
|  |  |  | @ Cl=0.1, Cd= | 0.0049013
|  |  |  | @ Cl=0.4, Cd= | 0.0062194
|  |  |  | @ Cl=0.6, Cd= | 0.0073057
alpha (deg) | Cl | Cd | Cm | Cl/Cd
-20 | -1.083 | 0.19861 | 0.014 | -5.451
-19.5 | -1.057 | 0.17788 | 0.013 | -5.941
-19 | -1.03 | 0.16585 | 0.013 | -6.21
-18.5 | -0.999 | 0.16452 | 0.012 | -6.074
-18 | -0.971 | 0.15891 | 0.011 | -6.109
-17.5 | -0.942 | 0.15636 | 0.01 | -6.025
-17 | -0.916 | 0.14175 | 0.01 | -6.464
-16.5 | -0.887 | 0.1358 | 0.009 | -6.53
-16 | -0.858 | 0.13187 | 0.008 | -6.506
-15.5 | -0.831 | 0.11642 | 0.007 | -7.135
-15 | -0.823 | 0.09192 | 0.008 | -8.949
-14.5 | -0.794 | 0.08715 | 0.007 | -9.109
-14 | -0.845 | 0.03771 | 0.009 | -22.398
-13.5 | -0.834 | 0.02708 | 0.008 | -30.804
-13 | -0.695 | 0.08652 | 0.005 | -8.028
-12.5 | -0.749 | 0.03425 | 0.006 | -21.865
-12 | -0.742 | 0.02291 | 0.005 | -32.41
-11.5 | -0.716 | 0.01965 | 0.004 | -36.439
-11 | -0.686 | 0.0176 | 0.003 | -38.989
-10.5 | -0.55 | 0.06735 | 0.001 | -8.174
-10 | -0.619 | 0.01729 | 0.001 | -35.811
-9.5 | -0.589 | 0.0154 | 0 | -38.285
-9 | -0.852 | 0.01397 | -0.001 | -60.966
-8.5 | -0.89 | 0.01267 | -0.003 | -70.257
-8 | -0.882 | 0.01175 | -0.004 | -75.061
-7.5 | -0.852 | 0.01101 | -0.005 | -77.408
-7 | -0.811 | 0.01028 | -0.006 | -78.898
-6.5 | -0.761 | 0.00976 | -0.007 | -78.005
-6 | -0.706 | 0.00922 | -0.008 | -76.562
-5.5 | -0.646 | 0.00876 | -0.009 | -73.736
-5 | -0.583 | 0.00836 | -0.011 | -69.766
-4.5 | -0.518 | 0.00802 | -0.012 | -64.594
-4 | -0.451 | 0.00769 | -0.013 | -58.608
-3.5 | -0.383 | 0.00696 | -0.014 | -55.005
-3 | -0.314 | 0.00657 | -0.016 | -47.714
-2.5 | -0.243 | 0.00623 | -0.017 | -38.978
-2 | -0.172 | 0.00581 | -0.018 | -29.6
-1.5 | -0.1 | 0.00558 | -0.019 | -17.964
-1 | -0.029 | 0.00533 | -0.02 | -5.364
-0.5 | 0.043 | 0.00521 | -0.022 | 8.269
0 | 0.115 | 0.00482 | -0.023 | 23.833
0.5 | 0.187 | 0.00527 | -0.024 | 35.375
1 | 0.258 | 0.00558 | -0.025 | 46.321
1.5 | 0.33 | 0.00585 | -0.026 | 56.382
2 | 0.402 | 0.00623 | -0.027 | 64.458
2.5 | 0.471 | 0.00589 | -0.029 | 80.01
3 | 0.539 | 0.00692 | -0.03 | 77.83
3.5 | 0.607 | 0.00735 | -0.031 | 82.472
4 | 0.673 | 0.00801 | -0.032 | 84.019
4.5 | 0.738 | 0.00892 | -0.033 | 82.716
5 | 0.801 | 0.00937 | -0.034 | 85.525
5.5 | 0.863 | 0.00986 | -0.035 | 87.481
6 | 0.92 | 0.01038 | -0.036 | 88.704
6.5 | 0.974 | 0.01094 | -0.037 | 89.022
7 | 1.022 | 0.01163 | -0.038 | 87.909
7.5 | 1.063 | 0.01231 | -0.039 | 86.334
8 | 1.089 | 0.01311 | -0.04 | 83.035
8.5 | 1.086 | 0.01409 | -0.041 | 77.116
9 | 1.027 | 0.01542 | -0.042 | 66.616
9.5 | 0.584 | 0.06051 | -0.025 | 9.644
10 | 0.729 | 0.01776 | -0.044 | 41.075
10.5 | 0.759 | 0.01962 | -0.045 | 38.704
11 | 0.67 | 0.07068 | -0.028 | 9.483
11.5 | 0.823 | 0.021 | -0.047 | 39.21
12 | 0.852 | 0.02341 | -0.048 | 36.391
12.5 | 0.876 | 0.02743 | -0.048 | 31.932
13 | 0.889 | 0.03551 | -0.048 | 25.038
13.5 | 0.942 | 0.02786 | -0.05 | 33.819
14 | 0.964 | 0.03291 | -0.051 | 29.288
14.5 | 0.974 | 0.04354 | -0.05 | 22.37
15 | 0.991 | 0.05187 | -0.05 | 19.109
15.5 | 0.917 | 0.12354 | -0.033 | 7.419
16 | 0.944 | 0.13252 | -0.034 | 7.127
16.5 | 0.975 | 0.13666 | -0.036 | 7.132
17 | 0.999 | 0.14986 | -0.035 | 6.667
17.5 | 1.028 | 0.156 | -0.037 | 6.59
18 | 1.057 | 0.16089 | -0.038 | 6.573
18.5 | 1.087 | 0.16351 | -0.04 | 6.646
19 | 1.11 | 0.19506 | -0.039 | 5.691
19.5 | 1.14 | 0.19264 | -0.041 | 5.918
20 | 1.169 | 0.19578 | -0.042 | 5.972

## 144. Re 18M Mach 0.50 (2)
BIGFOIL.COM POLAR EXPORT
NACA65-118 a=0.8
NACA65-118 a=0.8 |  |  |  | Cl Max: | 1.2173 | at alpha= | 11.5 | deg
XFOIL ncrit=9 |  |  |  | L/D Max: | 97.5 | at alpha= | 2 | deg
Re: | 18000000 |  |  | Cd Min: | 0.12513 | at alpha= | 16.5 | deg
Mach: | 0.5 |  |  | Cl=0 at alpha= | -0.79862 | deg
|  |  |  | @ Cl=0.1, Cd= | 0.0035279
|  |  |  | @ Cl=0.4, Cd= | 0.0041157
|  |  |  | @ Cl=0.6, Cd= | 0.0067603
alpha (deg) | Cl | Cd | Cm | Cl/Cd
-16 | -0.8005 | 0.11608 | -0.0496 | -6.8961
-15.5 | -0.8142 | 0.1038 | -0.0578 | -7.8439
-15 | -0.8335 | 0.09114 | -0.0665 | -9.1453
-14.5 | -0.8569 | 0.07876 | -0.0748 | -10.8799
-14 | -0.8856 | 0.06697 | -0.0818 | -13.2238
-13.5 | -0.913 | 0.05669 | -0.0865 | -16.1051
-13 | -0.9468 | 0.04709 | -0.0891 | -20.1062
-12.5 | -0.9807 | 0.03874 | -0.0891 | -25.3149
-12 | -1.0096 | 0.03175 | -0.0866 | -31.7984
-11.5 | -1.032 | 0.02605 | -0.0819 | -39.6161
-11 | -1.0439 | 0.02152 | -0.0758 | -48.5084
-10.5 | -1.0417 | 0.01808 | -0.0692 | -57.6162
-10 | -1.0221 | 0.01556 | -0.0631 | -65.6877
-9.5 | -0.9914 | 0.01366 | -0.0574 | -72.5769
-9 | -0.9516 | 0.01224 | -0.0525 | -77.7451
-8.5 | -0.9095 | 0.01104 | -0.0478 | -82.3822
-8 | -0.8652 | 0.01009 | -0.0432 | -85.7483
-7.5 | -0.8234 | 0.00924 | -0.0381 | -89.1126
-7 | -0.7887 | 0.00863 | -0.0314 | -91.3905
-6.5 | -0.7378 | 0.00823 | -0.0273 | -89.6476
-6 | -0.6769 | 0.00785 | -0.0252 | -86.2293
-5.5 | -0.6145 | 0.00749 | -0.0235 | -82.0427
-5 | -0.5494 | 0.00721 | -0.0226 | -76.1997
-4.5 | -0.4835 | 0.00691 | -0.022 | -69.9711
-4 | -0.4167 | 0.00663 | -0.0218 | -62.8507
-3.5 | -0.352 | 0.00626 | -0.0214 | -56.23
-3 | -0.2877 | 0.00584 | -0.0212 | -49.2637
-2.5 | -0.2233 | 0.00534 | -0.0212 | -41.8165
-2 | -0.1584 | 0.00482 | -0.0214 | -32.8631
-1.5 | -0.096 | 0.00408 | -0.0214 | -23.5294
-1 | -0.0292 | 0.00359 | -0.0221 | -8.1337
-0.5 | 0.0433 | 0.00352 | -0.0236 | 12.3011
0 | 0.1152 | 0.00353 | -0.025 | 32.6346
0.5 | 0.1875 | 0.00351 | -0.0265 | 53.4188
1 | 0.2599 | 0.00357 | -0.0279 | 72.8011
1.5 | 0.3316 | 0.00365 | -0.0292 | 90.8493
2 | 0.3978 | 0.00408 | -0.0296 | 97.5
3 | 0.5069 | 0.00585 | -0.0263 | 86.6496
4 | 0.6194 | 0.00695 | -0.0227 | 89.1223
4.5 | 0.6694 | 0.00754 | -0.0195 | 88.7798
5 | 0.7166 | 0.00791 | -0.0156 | 90.5942
5.5 | 0.7542 | 0.0084 | -0.0099 | 89.7857
6 | 0.7984 | 0.00902 | -0.0057 | 88.5144
6.5 | 0.8427 | 0.00976 | -0.0016 | 86.3422
7 | 0.8887 | 0.01055 | 0.0022 | 84.237
7.5 | 0.9342 | 0.01148 | 0.006 | 81.3763
8 | 0.9774 | 0.01259 | 0.0101 | 77.633
8.5 | 1.0203 | 0.01381 | 0.0141 | 73.8812
9 | 1.063 | 0.01517 | 0.0182 | 70.0725
9.5 | 1.1039 | 0.01671 | 0.0224 | 66.0622
10 | 1.1441 | 0.0184 | 0.0267 | 62.1793
10.5 | 1.1791 | 0.02046 | 0.0314 | 57.6295
11 | 1.2063 | 0.02308 | 0.0365 | 52.266
11.5 | 1.2173 | 0.02672 | 0.042 | 45.5576
12 | 1.2137 | 0.03148 | 0.0472 | 38.5546
12.5 | 1.1937 | 0.03766 | 0.0516 | 31.6968
13 | 1.1655 | 0.04509 | 0.0543 | 25.8483
13.5 | 1.1336 | 0.0538 | 0.0547 | 21.0706
14 | 1.1042 | 0.06342 | 0.0529 | 17.4109
14.5 | 1.0748 | 0.07421 | 0.0489 | 14.4832
15.5 | 1.0183 | 0.09889 | 0.0351 | 10.2973
16 | 0.9971 | 0.11183 | 0.0267 | 8.9162
16.5 | 0.9769 | 0.12513 | 0.0177 | 7.8071

## 145. Re 20M Mach 0.00 (1)
BIGFOIL.COM POLAR EXPORT
NACA65-118 a=0.8
NACA65-118 a=0.8 |  |  |  | Cl Max: | 1.394 | at alpha= | 15 | deg
JavaFoil+Calcfoil stall+Eppler ext transition |  |  |  | L/D Max: | 108.726 | at alpha= | 8.5 | deg
Re: | 20000000 |  |  | Cd Min: | 0.00509 | at alpha= | -0.5 | deg
Mach: | 0 |  |  | Cl=0 at alpha= | -0.79839 | deg
|  |  |  | @ Cl=0.1, Cd= | 0.0053181
|  |  |  | @ Cl=0.4, Cd= | 0.0058829
|  |  |  | @ Cl=0.6, Cd= | 0.007004
alpha (deg) | Cl | Cd | Cm | Cl/Cd
-20 | -1.123 | 0.04715 | 0.017 | -23.821
-19.5 | -1.141 | 0.04584 | 0.016 | -24.882
-19 | -1.17 | 0.03788 | 0.016 | -30.882
-18.5 | -1.19 | 0.03431 | 0.015 | -34.678
-18 | -1.209 | 0.03056 | 0.015 | -39.555
-17.5 | -1.224 | 0.0278 | 0.014 | -44.044
-17 | -1.238 | 0.02511 | 0.013 | -49.282
-16.5 | -1.247 | 0.02317 | 0.012 | -53.789
-16 | -1.254 | 0.02104 | 0.012 | -59.582
-15.5 | -1.255 | 0.01964 | 0.011 | -63.905
-15 | -1.255 | 0.01808 | 0.01 | -69.434
-14.5 | -1.251 | 0.01674 | 0.009 | -74.703
-14 | -1.242 | 0.01556 | 0.008 | -79.824
-13.5 | -1.23 | 0.01459 | 0.007 | -84.321
-13 | -1.213 | 0.0138 | 0.006 | -87.928
-12.5 | -1.193 | 0.01303 | 0.005 | -91.574
-12 | -1.169 | 0.01235 | 0.005 | -94.597
-11.5 | -1.141 | 0.01172 | 0.004 | -97.364
-11 | -1.109 | 0.01116 | 0.003 | -99.416
-10.5 | -1.074 | 0.01066 | 0.002 | -100.779
-10 | -1.035 | 0.0102 | 0.001 | -101.384
-9.5 | -0.992 | 0.00978 | 0 | -101.392
-9 | -0.946 | 0.00937 | -0.001 | -101.008
-8.5 | -0.898 | 0.00902 | -0.002 | -99.628
-8 | -0.849 | 0.00866 | -0.003 | -97.964
-7.5 | -0.798 | 0.00775 | -0.004 | -102.917
-7 | -0.746 | 0.0082 | -0.005 | -90.889
-6.5 | -0.69 | 0.00791 | -0.006 | -87.189
-6 | -0.632 | 0.00757 | -0.007 | -83.496
-5.5 | -0.574 | 0.00732 | -0.008 | -78.424
-5 | -0.515 | 0.00707 | -0.009 | -72.826
-4.5 | -0.455 | 0.00694 | -0.01 | -65.564
-4 | -0.394 | 0.00675 | -0.011 | -58.468
-3.5 | -0.334 | 0.00624 | -0.012 | -53.422
-3 | -0.272 | 0.0059 | -0.013 | -46.089
-2.5 | -0.211 | 0.00568 | -0.014 | -37.034
-2 | -0.149 | 0.00548 | -0.016 | -27.197
-1.5 | -0.087 | 0.00535 | -0.017 | -16.233
-1 | -0.025 | 0.00517 | -0.018 | -4.79
-0.5 | 0.037 | 0.00509 | -0.019 | 7.337
0 | 0.099 | 0.00532 | -0.02 | 18.699
0.5 | 0.162 | 0.0052 | -0.021 | 31.046
1 | 0.224 | 0.00527 | -0.022 | 42.483
1.5 | 0.286 | 0.00547 | -0.023 | 52.272
2 | 0.348 | 0.00569 | -0.024 | 61.141
2.5 | 0.41 | 0.00592 | -0.025 | 69.265
3 | 0.47 | 0.00621 | -0.026 | 75.769
3.5 | 0.531 | 0.00653 | -0.027 | 81.407
4 | 0.592 | 0.0069 | -0.028 | 85.759
4.5 | 0.652 | 0.00768 | -0.029 | 84.881
5 | 0.71 | 0.00735 | -0.03 | 96.569
5.5 | 0.766 | 0.00719 | -0.031 | 106.522
6 | 0.822 | 0.00825 | -0.032 | 99.71
6.5 | 0.877 | 0.00855 | -0.033 | 102.608
7 | 0.931 | 0.00886 | -0.034 | 105.086
7.5 | 0.983 | 0.00919 | -0.035 | 106.952
8 | 1.033 | 0.00956 | -0.035 | 108.047
8.5 | 1.08 | 0.00993 | -0.036 | 108.726
9 | 1.124 | 0.01035 | -0.037 | 108.677
9.5 | 1.166 | 0.01077 | -0.038 | 108.268
10 | 1.205 | 0.01129 | -0.039 | 106.67
10.5 | 1.24 | 0.01178 | -0.04 | 105.292
11 | 1.272 | 0.01234 | -0.041 | 103.066
11.5 | 1.301 | 0.01297 | -0.042 | 100.276
12 | 1.326 | 0.01366 | -0.042 | 97.078
12.5 | 1.346 | 0.01448 | -0.043 | 92.976
13 | 1.364 | 0.01523 | -0.044 | 89.563
13.5 | 1.377 | 0.01612 | -0.045 | 85.454
14 | 1.387 | 0.01708 | -0.046 | 81.212
14.5 | 1.392 | 0.0182 | -0.046 | 76.487
15 | 1.394 | 0.01928 | -0.047 | 72.333
15.5 | 1.391 | 0.02046 | -0.048 | 67.982
16 | 1.38 | 0.02199 | -0.048 | 62.754
16.5 | 1.366 | 0.0235 | -0.049 | 58.136
17 | 1.349 | 0.02519 | -0.05 | 53.535
17.5 | 1.329 | 0.02662 | -0.05 | 49.937
18 | 1.303 | 0.02991 | -0.051 | 43.567
18.5 | 1.279 | 0.0317 | -0.051 | 40.347
19 | 1.247 | 0.03621 | -0.052 | 34.432
19.5 | 1.219 | 0.03848 | -0.052 | 31.673
20 | 1.187 | 0.04218 | -0.053 | 28.149

## 146. Re 20M Mach 0.00 (2)
BIGFOIL.COM POLAR EXPORT
NACA65-118 a=0.8
NACA65-118 a=0.8 |  |  |  | Cl Max: | 1.7434 | at alpha= | 20 | deg
XFOIL ncrit=9 |  |  |  | L/D Max: | 118.932 | at alpha= | 9.5 | deg
Re: | 20000000 |  |  | Cd Min: | 0.03888 | at alpha= | 20 | deg
Mach: | 0 |  |  | Cl=0 at alpha= | -0.80875 | deg
|  |  |  | @ Cl=0.1, Cd= | 0.0035013
|  |  |  | @ Cl=0.4, Cd= | 0.0052448
|  |  |  | @ Cl=0.6, Cd= | 0.0064753
alpha (deg) | Cl | Cd | Cm | Cl/Cd
-20 | -1.6448 | 0.03197 | -0.0472 | -51.4482
-19.5 | -1.603 | 0.02956 | -0.0505 | -54.2287
-19 | -1.5837 | 0.02737 | -0.0491 | -57.8626
-18.5 | -1.5612 | 0.02538 | -0.0478 | -61.513
-18 | -1.5374 | 0.02356 | -0.0464 | -65.2547
-17.5 | -1.5119 | 0.02192 | -0.0449 | -68.9735
-17 | -1.4874 | 0.02031 | -0.0431 | -73.2349
-16.5 | -1.4621 | 0.01881 | -0.0411 | -77.7299
-16 | -1.4351 | 0.01744 | -0.0391 | -82.2878
-15.5 | -1.4071 | 0.01619 | -0.037 | -86.9117
-15 | -1.3789 | 0.01502 | -0.0347 | -91.8043
-14.5 | -1.3499 | 0.01394 | -0.0322 | -96.8364
-14 | -1.3182 | 0.01304 | -0.0299 | -101.089
-13.5 | -1.2861 | 0.01224 | -0.0274 | -105.0735
-13 | -1.2536 | 0.01153 | -0.0247 | -108.7251
-12.5 | -1.2214 | 0.01091 | -0.0217 | -111.9523
-12 | -1.1909 | 0.01039 | -0.018 | -114.6198
-11.5 | -1.1607 | 0.00999 | -0.0139 | -116.1862
-11 | -1.1172 | 0.00957 | -0.0123 | -116.7398
-10.5 | -1.0705 | 0.00918 | -0.0113 | -116.6122
-10 | -1.0218 | 0.00883 | -0.0107 | -115.7191
-9.5 | -0.9708 | 0.00853 | -0.0104 | -113.8101
-9 | -0.9186 | 0.00825 | -0.0103 | -111.3455
-8.5 | -0.866 | 0.00796 | -0.0103 | -108.794
-8 | -0.8126 | 0.00766 | -0.0104 | -106.0836
-7.5 | -0.758 | 0.00742 | -0.0107 | -102.1563
-7 | -0.7026 | 0.0072 | -0.0111 | -97.5833
-6.5 | -0.6471 | 0.00695 | -0.0115 | -93.1079
-6 | -0.5907 | 0.00675 | -0.0121 | -87.5111
-5.5 | -0.5341 | 0.00655 | -0.0127 | -81.542
-5 | -0.4769 | 0.00634 | -0.0134 | -75.2208
-4.5 | -0.4197 | 0.00614 | -0.0142 | -68.355
-4 | -0.3626 | 0.00592 | -0.0149 | -61.25
-3.5 | -0.3058 | 0.00561 | -0.0155 | -54.5098
-3 | -0.2487 | 0.00532 | -0.0162 | -46.7481
-2.5 | -0.1913 | 0.00506 | -0.017 | -37.8063
-2 | -0.1338 | 0.00477 | -0.0178 | -28.0503
-1.5 | -0.0776 | 0.00433 | -0.0185 | -17.9215
-1 | -0.0223 | 0.00373 | -0.0191 | -5.9786
-0.5 | 0.036 | 0.00352 | -0.0201 | 10.2273
0 | 0.096 | 0.0035 | -0.0213 | 27.4286
0.5 | 0.1557 | 0.00352 | -0.0224 | 44.233
1 | 0.2152 | 0.00358 | -0.0235 | 60.1117
1.5 | 0.2723 | 0.00391 | -0.0243 | 69.6419
2 | 0.3254 | 0.00455 | -0.0244 | 71.5165
2.5 | 0.379 | 0.0051 | -0.0246 | 74.3137
3 | 0.4341 | 0.00548 | -0.025 | 79.2153
3.5 | 0.49 | 0.00579 | -0.0254 | 84.6287
4 | 0.5445 | 0.00616 | -0.0257 | 88.3929
4.5 | 0.5991 | 0.00647 | -0.0259 | 92.5966
5 | 0.6533 | 0.00679 | -0.0261 | 96.215
5.5 | 0.7079 | 0.00706 | -0.0263 | 100.2691
6 | 0.7625 | 0.0073 | -0.0266 | 104.4521
6.5 | 0.8162 | 0.00754 | -0.0266 | 108.2493
7 | 0.8694 | 0.0078 | -0.0267 | 111.4615
7.5 | 0.921 | 0.00809 | -0.0264 | 113.8443
8 | 0.9723 | 0.00836 | -0.0261 | 116.3038
8.5 | 1.0216 | 0.00867 | -0.0254 | 117.8316
9 | 1.0685 | 0.00901 | -0.0243 | 118.5905
9.5 | 1.1132 | 0.00936 | -0.0228 | 118.9316
10 | 1.1441 | 0.00969 | -0.0186 | 118.0702
10.5 | 1.1774 | 0.01016 | -0.0151 | 115.8858
11 | 1.2113 | 0.01073 | -0.0121 | 112.8891
11.5 | 1.2439 | 0.0114 | -0.0091 | 109.114
12 | 1.2775 | 0.01211 | -0.0064 | 105.4913
12.5 | 1.311 | 0.01288 | -0.0039 | 101.7857
13 | 1.3449 | 0.01369 | -0.0016 | 98.2396
13.5 | 1.3774 | 0.01461 | 0.0007 | 94.2779
14 | 1.4089 | 0.01563 | 0.0029 | 90.1408
14.5 | 1.4384 | 0.01679 | 0.0052 | 85.67
15 | 1.4662 | 0.0181 | 0.0075 | 81.0055
15.5 | 1.4936 | 0.01948 | 0.0097 | 76.6735
16 | 1.518 | 0.02111 | 0.0119 | 71.909
16.5 | 1.5448 | 0.02268 | 0.0137 | 68.1129
17 | 1.5719 | 0.0243 | 0.0152 | 64.6872
17.5 | 1.5966 | 0.02613 | 0.0168 | 61.1022
18 | 1.6209 | 0.02799 | 0.0183 | 57.91
18.5 | 1.6515 | 0.03009 | 0.0179 | 54.8853
19 | 1.683 | 0.03255 | 0.017 | 51.7051
19.5 | 1.7149 | 0.03534 | 0.0154 | 48.5257
20 | 1.7434 | 0.03888 | 0.0132 | 44.8405

## 147. Re 20M Mach 0.10 (1)
BIGFOIL.COM POLAR EXPORT
NACA65-118 a=0.8
NACA65-118 a=0.8 |  |  |  | Cl Max: | 1.377 | at alpha= | 14.5 | deg
JavaFoil+Calcfoil stall+Eppler ext transition |  |  |  | L/D Max: | 107.934 | at alpha= | 8.5 | deg
Re: | 20000000 |  |  | Cd Min: | 0.00513 | at alpha= | -0.5 | deg
Mach: | 0.1 |  |  | Cl=0 at alpha= | -0.80159 | deg
|  |  |  | @ Cl=0.1, Cd= | 0.00533
|  |  |  | @ Cl=0.4, Cd= | 0.0059336
|  |  |  | @ Cl=0.6, Cd= | 0.007075
alpha (deg) | Cl | Cd | Cm | Cl/Cd
-20 | -1.061 | 0.05308 | 0.017 | -19.993
-19.5 | -1.081 | 0.05211 | 0.016 | -20.753
-19 | -1.118 | 0.04145 | 0.016 | -26.977
-18.5 | -1.143 | 0.03691 | 0.015 | -30.98
-18 | -1.168 | 0.0325 | 0.015 | -35.931
-17.5 | -1.188 | 0.02931 | 0.014 | -40.524
-17 | -1.204 | 0.02661 | 0.013 | -45.256
-16.5 | -1.218 | 0.02409 | 0.012 | -50.573
-16 | -1.228 | 0.02212 | 0.012 | -55.53
-15.5 | -1.235 | 0.02023 | 0.011 | -61.063
-15 | -1.238 | 0.01856 | 0.01 | -66.709
-14.5 | -1.237 | 0.01714 | 0.009 | -72.166
-14 | -1.231 | 0.01589 | 0.008 | -77.479
-13.5 | -1.221 | 0.01489 | 0.007 | -82.048
-13 | -1.207 | 0.01404 | 0.006 | -85.996
-12.5 | -1.189 | 0.01324 | 0.006 | -89.81
-12 | -1.166 | 0.01255 | 0.005 | -92.888
-11.5 | -1.139 | 0.01188 | 0.004 | -95.912
-11 | -1.109 | 0.01131 | 0.003 | -98.034
-10.5 | -1.075 | 0.01081 | 0.002 | -99.445
-10 | -1.036 | 0.0103 | 0.001 | -100.645
-9.5 | -0.994 | 0.00987 | 0 | -100.672
-9 | -0.948 | 0.00944 | -0.001 | -100.43
-8.5 | -0.901 | 0.00908 | -0.002 | -99.278
-8 | -0.851 | 0.0087 | -0.003 | -97.828
-7.5 | -0.8 | 0.00737 | -0.004 | -108.648
-7 | -0.749 | 0.00823 | -0.005 | -90.974
-6.5 | -0.693 | 0.0079 | -0.006 | -87.713
-6 | -0.635 | 0.00766 | -0.007 | -82.927
-5.5 | -0.577 | 0.00738 | -0.008 | -78.149
-5 | -0.517 | 0.00715 | -0.009 | -72.311
-4.5 | -0.457 | 0.00692 | -0.01 | -66.06
-4 | -0.396 | 0.00681 | -0.011 | -58.183
-3.5 | -0.335 | 0.00631 | -0.012 | -53.128
-3 | -0.274 | 0.00594 | -0.014 | -46.079
-2.5 | -0.212 | 0.00574 | -0.015 | -36.888
-2 | -0.15 | 0.00555 | -0.016 | -26.982
-1.5 | -0.087 | 0.00536 | -0.017 | -16.278
-1 | -0.025 | 0.00519 | -0.018 | -4.801
-0.5 | 0.038 | 0.00513 | -0.019 | 7.316
0 | 0.1 | 0.00533 | -0.02 | 18.758
0.5 | 0.162 | 0.00518 | -0.021 | 31.341
1 | 0.225 | 0.00529 | -0.022 | 42.526
1.5 | 0.287 | 0.0055 | -0.023 | 52.246
2 | 0.35 | 0.00574 | -0.024 | 60.861
2.5 | 0.412 | 0.00598 | -0.025 | 68.906
3 | 0.473 | 0.00625 | -0.026 | 75.62
3.5 | 0.534 | 0.00652 | -0.027 | 81.865
4 | 0.595 | 0.00702 | -0.028 | 84.751
4.5 | 0.655 | 0.00768 | -0.029 | 85.32
5 | 0.712 | 0.00741 | -0.03 | 96.112
5.5 | 0.769 | 0.00802 | -0.031 | 95.969
6 | 0.826 | 0.00832 | -0.032 | 99.281
6.5 | 0.881 | 0.00862 | -0.033 | 102.138
7 | 0.934 | 0.00891 | -0.034 | 104.839
7.5 | 0.987 | 0.00925 | -0.035 | 106.618
8 | 1.036 | 0.00965 | -0.036 | 107.447
8.5 | 1.083 | 0.01004 | -0.037 | 107.934
9 | 1.127 | 0.01046 | -0.037 | 107.783
9.5 | 1.169 | 0.01089 | -0.038 | 107.269
10 | 1.206 | 0.01141 | -0.039 | 105.756
10.5 | 1.241 | 0.01191 | -0.04 | 104.232
11 | 1.272 | 0.01249 | -0.041 | 101.848
11.5 | 1.299 | 0.01314 | -0.042 | 98.897
12 | 1.323 | 0.01387 | -0.043 | 95.386
12.5 | 1.342 | 0.01472 | -0.043 | 91.132
13 | 1.357 | 0.01548 | -0.044 | 87.644
13.5 | 1.368 | 0.01641 | -0.045 | 83.373
14 | 1.375 | 0.01741 | -0.046 | 78.943
14.5 | 1.377 | 0.01862 | -0.047 | 73.957
15 | 1.375 | 0.01999 | -0.047 | 68.779
15.5 | 1.369 | 0.02099 | -0.048 | 65.186
16 | 1.352 | 0.02304 | -0.049 | 58.708
16.5 | 1.335 | 0.0243 | -0.049 | 54.95
17 | 1.313 | 0.02613 | -0.05 | 50.259
17.5 | 1.289 | 0.02769 | -0.05 | 46.572
18 | 1.258 | 0.03144 | -0.051 | 39.998
18.5 | 1.225 | 0.03512 | -0.051 | 34.868
19 | 1.191 | 0.03877 | -0.052 | 30.708
19.5 | 1.158 | 0.04137 | -0.052 | 27.991

## 148. Re 20M Mach 0.10 (2)
BIGFOIL.COM POLAR EXPORT
NACA65-118 a=0.8
NACA65-118 a=0.8 |  |  |  | Cl Max: | 1.6539 | at alpha= | 18.5 | deg
XFOIL ncrit=9 |  |  |  | L/D Max: | 118.202 | at alpha= | 9.5 | deg
Re: | 20000000 |  |  | Cd Min: | 0.03378 | at alpha= | -20 | deg
Mach: | 0.1 |  |  | Cl=0 at alpha= | -0.836 | deg
|  |  |  | @ Cl=0.1, Cd= | 0.0034917
|  |  |  | @ Cl=0.4, Cd= | 0.0052319
|  |  |  | @ Cl=0.6, Cd= | 0.0064877
alpha (deg) | Cl | Cd | Cm | Cl/Cd
-20 | -1.6457 | 0.03378 | -0.0501 | -48.7182
-19.5 | -1.6028 | 0.03115 | -0.0536 | -51.4543
-19 | -1.5839 | 0.02881 | -0.0522 | -54.9774
-18.5 | -1.5617 | 0.02667 | -0.0509 | -58.5564
-18 | -1.538 | 0.02471 | -0.0494 | -62.242
-17.5 | -1.5128 | 0.02294 | -0.0479 | -65.9459
-17 | -1.4884 | 0.0212 | -0.046 | -70.2075
-16.5 | -1.4618 | 0.01969 | -0.0441 | -74.2407
-16 | -1.435 | 0.01822 | -0.0421 | -78.7596
-15.5 | -1.4074 | 0.01687 | -0.0398 | -83.4262
-15 | -1.3793 | 0.0156 | -0.0375 | -88.4167
-14.5 | -1.3512 | 0.01441 | -0.0349 | -93.7682
-14 | -1.3189 | 0.01346 | -0.0326 | -97.9866
-13.5 | -1.2873 | 0.01257 | -0.0299 | -102.4105
-13 | -1.2544 | 0.0118 | -0.0273 | -106.3051
-12.5 | -1.2215 | 0.01112 | -0.0243 | -109.8471
-12 | -1.189 | 0.01056 | -0.021 | -112.5947
-11.5 | -1.1616 | 0.0101 | -0.0162 | -115.0099
-11 | -1.1216 | 0.00968 | -0.0138 | -115.8678
-10.5 | -1.0754 | 0.00928 | -0.0126 | -115.8836
-10 | -1.0271 | 0.00891 | -0.0117 | -115.275
-9.5 | -0.9762 | 0.00859 | -0.0112 | -113.6438
-9 | -0.9239 | 0.0083 | -0.011 | -111.3133
-8.5 | -0.8709 | 0.00802 | -0.0109 | -108.591
-8 | -0.8173 | 0.00771 | -0.0109 | -106.0052
-7.5 | -0.7625 | 0.00746 | -0.0111 | -102.2118
-7 | -0.7066 | 0.00723 | -0.0115 | -97.7317
-6.5 | -0.6508 | 0.00698 | -0.0119 | -93.2378
-6 | -0.5942 | 0.00678 | -0.0124 | -87.6401
-5.5 | -0.5371 | 0.00657 | -0.013 | -81.7504
-5 | -0.4796 | 0.00636 | -0.0137 | -75.4088
-4.5 | -0.422 | 0.00617 | -0.0143 | -68.3955
-4 | -0.3645 | 0.00595 | -0.015 | -61.2605
-3.5 | -0.3075 | 0.00563 | -0.0156 | -54.6181
-3 | -0.25 | 0.00534 | -0.0163 | -46.8165
-2.5 | -0.1924 | 0.00507 | -0.0171 | -37.9487
-2 | -0.1345 | 0.00478 | -0.0179 | -28.1381
0 | 0.0966 | 0.00349 | -0.0214 | 27.6791
0.5 | 0.1567 | 0.00352 | -0.0225 | 44.517
1 | 0.2166 | 0.00358 | -0.0236 | 60.5028
1.5 | 0.2741 | 0.0039 | -0.0244 | 70.2821
2 | 0.3275 | 0.00454 | -0.0246 | 72.1366
2.5 | 0.3813 | 0.0051 | -0.0247 | 74.7647
3 | 0.4366 | 0.00549 | -0.025 | 79.5264
3.5 | 0.4926 | 0.00581 | -0.0255 | 84.7849
4 | 0.5474 | 0.00618 | -0.0257 | 88.5761
4.5 | 0.6021 | 0.0065 | -0.0259 | 92.6308
5 | 0.6567 | 0.00682 | -0.026 | 96.2903
5.5 | 0.7115 | 0.00709 | -0.0262 | 100.3526
6 | 0.7663 | 0.00733 | -0.0264 | 104.543
6.5 | 0.8203 | 0.00758 | -0.0264 | 108.219
7 | 0.8735 | 0.00785 | -0.0263 | 111.2739
7.5 | 0.9254 | 0.00814 | -0.026 | 113.6855
8 | 0.9766 | 0.00841 | -0.0255 | 116.1237
8.5 | 1.0256 | 0.00874 | -0.0246 | 117.3455
9 | 1.0721 | 0.00909 | -0.0233 | 117.9428
9.5 | 1.1111 | 0.0094 | -0.0205 | 118.2021
10 | 1.1428 | 0.00982 | -0.0164 | 116.3747
10.5 | 1.1776 | 0.01032 | -0.0132 | 114.1085
11 | 1.2112 | 0.01095 | -0.0101 | 110.6119
11.5 | 1.2448 | 0.01164 | -0.0071 | 106.9416
12 | 1.2786 | 0.0124 | -0.0044 | 103.1129
12.5 | 1.3125 | 0.0132 | -0.0019 | 99.4318
13 | 1.3467 | 0.01407 | 0.0004 | 95.7143
13.5 | 1.3792 | 0.01504 | 0.0028 | 91.7021
14 | 1.4109 | 0.01612 | 0.0051 | 87.5248
14.5 | 1.4393 | 0.0174 | 0.0075 | 82.7184
15 | 1.467 | 0.01879 | 0.0099 | 78.0734
15.5 | 1.4948 | 0.02023 | 0.0121 | 73.8903
16 | 1.5205 | 0.02189 | 0.0142 | 69.4609
16.5 | 1.548 | 0.0235 | 0.016 | 65.8723
17 | 1.5746 | 0.02526 | 0.0177 | 62.3357
17.5 | 1.5988 | 0.02723 | 0.0193 | 58.7147
18 | 1.6214 | 0.02933 | 0.0209 | 55.2813
18.5 | 1.6539 | 0.03182 | 0.0198 | 51.9767

## 149. Re 20M Mach 0.25 (1)
BIGFOIL.COM POLAR EXPORT
NACA65-118 a=0.8
NACA65-118 a=0.8 |  |  |  | Cl Max: | 1.295 | at alpha= | 12.5 | deg
JavaFoil+Calcfoil stall+Eppler ext transition |  |  |  | L/D Max: | 104.566 | at alpha= | 8 | deg
Re: | 20000000 |  |  | Cd Min: | 0.00512 | at alpha= | -0.5 | deg
Mach: | 0.25 |  |  | Cl=0 at alpha= | -0.8 | deg
|  |  |  | @ Cl=0.1, Cd= | 0.0053297
|  |  |  | @ Cl=0.4, Cd= | 0.0059638
|  |  |  | @ Cl=0.6, Cd= | 0.0070927
alpha (deg) | Cl | Cd | Cm | Cl/Cd
-18 | -0.733 | 0.12199 | 0.01 | -6.01
-17.5 | -0.79 | 0.10465 | 0.011 | -7.551
-17 | -0.897 | 0.05322 | 0.012 | -16.85
-16.5 | -0.957 | 0.041 | 0.012 | -23.345
-16 | -1.012 | 0.03183 | 0.012 | -31.787
-15.5 | -1.056 | 0.02632 | 0.011 | -40.116
-15 | -1.089 | 0.02322 | 0.01 | -46.896
-14.5 | -1.115 | 0.02086 | 0.009 | -53.449
-14 | -1.134 | 0.0187 | 0.008 | -60.649
-13.5 | -1.146 | 0.01688 | 0.007 | -67.904
-13 | -1.15 | 0.01565 | 0.007 | -73.51
-12.5 | -1.148 | 0.01465 | 0.006 | -78.322
-12 | -1.138 | 0.01372 | 0.005 | -82.948
-11.5 | -1.123 | 0.013 | 0.004 | -86.373
-11 | -1.101 | 0.01223 | 0.003 | -90.075
-10.5 | -1.074 | 0.01162 | 0.002 | -92.475
-10 | -1.041 | 0.011 | 0.001 | -94.649
-9.5 | -1.002 | 0.01049 | 0 | -95.543
-9 | -0.96 | 0.00995 | -0.001 | -96.419
-8.5 | -0.914 | 0.00953 | -0.002 | -95.919
-8 | -0.866 | 0.00912 | -0.003 | -94.957
-7.5 | -0.815 | 0.00873 | -0.004 | -93.313
-7 | -0.762 | 0.00839 | -0.005 | -90.862
-6.5 | -0.707 | 0.00753 | -0.006 | -93.975
-6 | -0.651 | 0.00791 | -0.008 | -82.291
-5.5 | -0.592 | 0.00762 | -0.009 | -77.6
-5 | -0.531 | 0.00736 | -0.01 | -72.094
-4.5 | -0.469 | 0.00713 | -0.011 | -65.842
-4 | -0.407 | 0.00689 | -0.012 | -59.058
-3.5 | -0.344 | 0.00641 | -0.013 | -53.73
-3 | -0.281 | 0.00601 | -0.014 | -46.717
-2.5 | -0.217 | 0.00581 | -0.015 | -37.396
-2 | -0.154 | 0.00558 | -0.016 | -27.553
-1.5 | -0.09 | 0.0054 | -0.017 | -16.629
-1 | -0.026 | 0.00527 | -0.018 | -4.857
-0.5 | 0.039 | 0.00512 | -0.019 | 7.535
0 | 0.103 | 0.00534 | -0.02 | 19.23
0.5 | 0.167 | 0.00521 | -0.021 | 32.033
1 | 0.231 | 0.00535 | -0.022 | 43.153
1.5 | 0.295 | 0.00557 | -0.024 | 52.974
2 | 0.359 | 0.00581 | -0.025 | 61.857
2.5 | 0.423 | 0.00605 | -0.026 | 69.942
3 | 0.486 | 0.00635 | -0.027 | 76.512
3.5 | 0.548 | 0.00668 | -0.028 | 82.085
4 | 0.611 | 0.00718 | -0.029 | 85.042
4.5 | 0.67 | 0.00696 | -0.03 | 96.271
5 | 0.729 | 0.00798 | -0.031 | 91.373
5.5 | 0.787 | 0.00828 | -0.032 | 95.124
6 | 0.844 | 0.00861 | -0.033 | 98.118
6.5 | 0.9 | 0.00894 | -0.034 | 100.729
7 | 0.954 | 0.00929 | -0.035 | 102.684
7.5 | 1.006 | 0.00968 | -0.036 | 103.948
8 | 1.055 | 0.01009 | -0.037 | 104.566
8.5 | 1.1 | 0.01053 | -0.037 | 104.531
9 | 1.142 | 0.01104 | -0.038 | 103.427
9.5 | 1.179 | 0.01154 | -0.039 | 102.173
10 | 1.212 | 0.01213 | -0.04 | 99.89
10.5 | 1.24 | 0.01276 | -0.041 | 97.133
11 | 1.263 | 0.01355 | -0.042 | 93.203
11.5 | 1.279 | 0.01442 | -0.043 | 88.747
12 | 1.29 | 0.0152 | -0.044 | 84.895
12.5 | 1.295 | 0.01614 | -0.044 | 80.248
13 | 1.293 | 0.0174 | -0.045 | 74.286
13.5 | 1.284 | 0.01866 | -0.046 | 68.806
14 | 1.268 | 0.01996 | -0.047 | 63.54
14.5 | 1.246 | 0.02148 | -0.047 | 57.979
15 | 1.215 | 0.02342 | -0.048 | 51.902
15.5 | 1.175 | 0.0256 | -0.049 | 45.919
16 | 1.123 | 0.02855 | -0.049 | 39.34
16.5 | 1.065 | 0.03172 | -0.05 | 33.583
17 | 0.998 | 0.03731 | -0.05 | 26.75
17.5 | 0.925 | 0.04459 | -0.05 | 20.736

## 150. Re 20M Mach 0.25 (2)
BIGFOIL.COM POLAR EXPORT
NACA65-118 a=0.8
NACA65-118 a=0.8 |  |  |  | Cl Max: | 1.7268 | at alpha= | 20 | deg
XFOIL ncrit=9 |  |  |  | L/D Max: | 113.982 | at alpha= | 8 | deg
Re: | 20000000 |  |  | Cd Min: | 0.05361 | at alpha= | 20 | deg
Mach: | 0.25 |  |  | Cl=0 at alpha= | -0.80669 | deg
|  |  |  | @ Cl=0.1, Cd= | 0.0034801
|  |  |  | @ Cl=0.4, Cd= | 0.0051784
|  |  |  | @ Cl=0.6, Cd= | 0.0065394
alpha (deg) | Cl | Cd | Cm | Cl/Cd
-20 | -1.63 | 0.04618 | -0.0653 | -35.2967
-19.5 | -1.5947 | 0.04151 | -0.0695 | -38.4172
-19 | -1.5801 | 0.03803 | -0.0681 | -41.5488
-18.5 | -1.5635 | 0.03467 | -0.0668 | -45.0966
-18 | -1.5427 | 0.03174 | -0.0652 | -48.6043
-17.5 | -1.5188 | 0.02917 | -0.0636 | -52.0672
-17 | -1.4964 | 0.02664 | -0.0615 | -56.1712
-16.5 | -1.47 | 0.0245 | -0.0594 | -60
-16 | -1.443 | 0.02252 | -0.057 | -64.0764
-15.5 | -1.4132 | 0.0208 | -0.0546 | -67.9423
-15 | -1.3841 | 0.01915 | -0.052 | -72.2768
-14.5 | -1.3555 | 0.01754 | -0.0492 | -77.2805
-14 | -1.3239 | 0.01615 | -0.0464 | -81.9752
-13.5 | -1.2922 | 0.01486 | -0.0434 | -86.9583
-13 | -1.2603 | 0.01366 | -0.0403 | -92.2621
-12.5 | -1.2254 | 0.01266 | -0.0372 | -96.793
-12 | -1.19 | 0.0118 | -0.0341 | -100.8475
-11.5 | -1.1541 | 0.01104 | -0.0308 | -104.538
-11 | -1.1191 | 0.01039 | -0.0271 | -107.7093
-10.5 | -1.0896 | 0.00981 | -0.022 | -111.0703
-10 | -1.0518 | 0.00939 | -0.0182 | -112.0128
-9.5 | -1.0029 | 0.00897 | -0.0164 | -111.806
-9 | -0.9508 | 0.00863 | -0.0153 | -110.1738
-8.5 | -0.8967 | 0.00831 | -0.0146 | -107.9061
-8 | -0.8417 | 0.00799 | -0.014 | -105.3442
-7.5 | -0.7862 | 0.00768 | -0.0137 | -102.3698
-7 | -0.7287 | 0.00741 | -0.0136 | -98.3401
-6.5 | -0.6708 | 0.00717 | -0.0138 | -93.5565
-6 | -0.6127 | 0.00692 | -0.014 | -88.5405
-5.5 | -0.5535 | 0.0067 | -0.0144 | -82.6119
-5 | -0.4943 | 0.00648 | -0.0148 | -76.2809
-4.5 | -0.4347 | 0.00628 | -0.0154 | -69.2197
-4 | -0.3752 | 0.00605 | -0.016 | -62.0165
-3.5 | -0.3166 | 0.00571 | -0.0165 | -55.4466
-3 | -0.2573 | 0.00542 | -0.0171 | -47.4723
-2.5 | -0.1982 | 0.00512 | -0.0178 | -38.7109
-2 | -0.1387 | 0.00478 | -0.0186 | -29.0167
-1.5 | -0.0805 | 0.00431 | -0.0192 | -18.6775
-1 | -0.0237 | 0.00366 | -0.0197 | -6.4754
-0.5 | 0.0376 | 0.00352 | -0.0208 | 10.6818
0 | 0.1001 | 0.00348 | -0.0221 | 28.7644
0.5 | 0.1625 | 0.0035 | -0.0233 | 46.4286
1 | 0.2243 | 0.00356 | -0.0244 | 63.0056
1.5 | 0.2845 | 0.00381 | -0.0253 | 74.6719
2 | 0.3387 | 0.00453 | -0.0253 | 74.7682
2.5 | 0.3935 | 0.00513 | -0.0252 | 76.7057
3 | 0.4499 | 0.00555 | -0.0254 | 81.0631
3.5 | 0.5071 | 0.0059 | -0.0257 | 85.9492
4 | 0.5631 | 0.0063 | -0.0257 | 89.381
4.5 | 0.6186 | 0.00666 | -0.0255 | 92.8829
5 | 0.6744 | 0.00698 | -0.0254 | 96.6189
5.5 | 0.7307 | 0.00726 | -0.0253 | 100.6474
6 | 0.7863 | 0.00754 | -0.0251 | 104.2838
6.5 | 0.8414 | 0.00779 | -0.0247 | 108.0103
7 | 0.8945 | 0.00811 | -0.024 | 110.2959
7.5 | 0.9467 | 0.00842 | -0.023 | 112.4347
8 | 0.9962 | 0.00874 | -0.0215 | 113.9817
8.5 | 1.034 | 0.0091 | -0.0177 | 113.6264
9 | 1.0678 | 0.00957 | -0.0133 | 111.5778
9.5 | 1.1051 | 0.0101 | -0.0099 | 109.4158
10 | 1.1432 | 0.0107 | -0.0067 | 106.8411
10.5 | 1.179 | 0.01144 | -0.0034 | 103.0594
11 | 1.2141 | 0.01231 | -0.0001 | 98.6271
11.5 | 1.2494 | 0.01323 | 0.0029 | 94.4369
12 | 1.2858 | 0.01419 | 0.0057 | 90.6131
12.5 | 1.3207 | 0.01526 | 0.0085 | 86.5465
13 | 1.3549 | 0.01646 | 0.0113 | 82.3147
13.5 | 1.3848 | 0.01792 | 0.0143 | 77.2768
14 | 1.4163 | 0.01939 | 0.017 | 73.0428
14.5 | 1.4438 | 0.02115 | 0.0198 | 68.2648
15 | 1.4731 | 0.02293 | 0.0223 | 64.2433
15.5 | 1.5027 | 0.02479 | 0.0246 | 60.6172
16 | 1.5311 | 0.02684 | 0.0268 | 57.0455
16.5 | 1.5582 | 0.02905 | 0.0288 | 53.6386
17 | 1.5803 | 0.03171 | 0.0309 | 49.836
17.5 | 1.6048 | 0.03431 | 0.0327 | 46.7735
18 | 1.6241 | 0.03737 | 0.0344 | 43.46
19 | 1.677 | 0.04465 | 0.0334 | 37.5588
19.5 | 1.7035 | 0.04888 | 0.0321 | 34.8507
20 | 1.7268 | 0.05361 | 0.0305 | 32.2104

## 151. Re 20M Mach 0.50 (1)
BIGFOIL.COM POLAR EXPORT
NACA65-118 a=0.8
NACA65-118 a=0.8 |  |  |  | Cl Max: | 1.168 | at alpha= | 20 | deg
JavaFoil+Calcfoil stall+Eppler ext transition |  |  |  | L/D Max: | 90.424 | at alpha= | 6.5 | deg
Re: | 20000000 |  |  | Cd Min: | 0.0053 | at alpha= | -0.5 | deg
Mach: | 0.5 |  |  | Cl=0 at alpha= | -0.79861 | deg
|  |  |  | @ Cl=0.1, Cd= | 0.0054821
|  |  |  | @ Cl=0.4, Cd= | 0.0063006
|  |  |  | @ Cl=0.6, Cd= | 0.0072968
alpha (deg) | Cl | Cd | Cm | Cl/Cd
-20 | -1.082 | 0.20365 | 0.014 | -5.315
-19.5 | -1.056 | 0.18516 | 0.013 | -5.705
-19 | -1.029 | 0.16849 | 0.012 | -6.11
-18.5 | -0.999 | 0.16492 | 0.012 | -6.057
-18 | -0.971 | 0.16396 | 0.011 | -5.921
-17.5 | -0.942 | 0.15982 | 0.01 | -5.895
-17 | -0.917 | 0.14167 | 0.01 | -6.471
-16.5 | -0.886 | 0.14076 | 0.009 | -6.296
-16 | -0.858 | 0.13488 | 0.008 | -6.359
-15.5 | -0.83 | 0.12189 | 0.007 | -6.81
-15 | -0.809 | 0.1061 | 0.007 | -7.62
-14.5 | -0.778 | 0.10255 | 0.006 | -7.59
-14 | -0.755 | 0.09169 | 0.006 | -8.23
-13.5 | -0.811 | 0.03717 | 0.008 | -21.814
-13 | -0.696 | 0.0854 | 0.005 | -8.146
-12.5 | -0.756 | 0.03102 | 0.006 | -24.365
-12 | -0.744 | 0.02226 | 0.005 | -33.402
-11.5 | -0.717 | 0.0192 | 0.004 | -37.336
-11 | -0.687 | 0.01719 | 0.003 | -39.966
-10.5 | -0.551 | 0.06663 | 0.001 | -8.277
-10 | -0.62 | 0.01688 | 0.001 | -36.716
-9.5 | -0.59 | 0.01507 | 0 | -39.151
-9 | -0.853 | 0.01366 | -0.001 | -62.429
-8.5 | -0.891 | 0.01239 | -0.003 | -71.883
-8 | -0.883 | 0.01149 | -0.004 | -76.782
-7.5 | -0.853 | 0.01081 | -0.005 | -78.955
-7 | -0.812 | 0.01013 | -0.006 | -80.165
-6.5 | -0.762 | 0.00957 | -0.007 | -79.638
-6 | -0.706 | 0.00908 | -0.008 | -77.751
-5.5 | -0.647 | 0.00862 | -0.009 | -75
-5 | -0.584 | 0.00821 | -0.011 | -71.052
-4.5 | -0.518 | 0.00789 | -0.012 | -65.724
-4 | -0.451 | 0.00762 | -0.013 | -59.234
-3.5 | -0.384 | 0.00754 | -0.014 | -50.938
-3 | -0.314 | 0.00651 | -0.016 | -48.177
-2.5 | -0.243 | 0.00619 | -0.017 | -39.252
-2 | -0.172 | 0.00588 | -0.018 | -29.237
-1.5 | -0.1 | 0.00569 | -0.019 | -17.626
-1 | -0.029 | 0.00546 | -0.02 | -5.244
-0.5 | 0.043 | 0.0053 | -0.022 | 8.129
0 | 0.115 | 0.00553 | -0.023 | 20.781
0.5 | 0.187 | 0.00537 | -0.024 | 34.72
1 | 0.258 | 0.00561 | -0.025 | 46.04
1.5 | 0.33 | 0.00597 | -0.026 | 55.31
2 | 0.402 | 0.00631 | -0.027 | 63.679
2.5 | 0.471 | 0.00592 | -0.029 | 79.596
3 | 0.539 | 0.00692 | -0.03 | 77.8
3.5 | 0.607 | 0.00734 | -0.031 | 82.678
4 | 0.673 | 0.00843 | -0.032 | 79.819
4.5 | 0.738 | 0.00879 | -0.033 | 83.945
5 | 0.802 | 0.00922 | -0.034 | 86.995
5.5 | 0.863 | 0.0097 | -0.035 | 88.962
6 | 0.921 | 0.01021 | -0.036 | 90.268
6.5 | 0.975 | 0.01078 | -0.037 | 90.424
7 | 1.023 | 0.01141 | -0.038 | 89.669
7.5 | 1.063 | 0.01206 | -0.039 | 88.139
8 | 1.089 | 0.01287 | -0.04 | 84.616
8.5 | 1.087 | 0.01382 | -0.041 | 78.635
9 | 1.028 | 0.0152 | -0.042 | 67.622
9.5 | 0.583 | 0.06122 | -0.024 | 9.515
10 | 0.73 | 0.01738 | -0.044 | 41.992
10.5 | 0.76 | 0.01919 | -0.045 | 39.605
11 | 0.674 | 0.06806 | -0.03 | 9.904
11.5 | 0.824 | 0.02056 | -0.047 | 40.095
12 | 0.853 | 0.02287 | -0.048 | 37.295
12.5 | 0.878 | 0.02661 | -0.048 | 32.984
13 | 0.894 | 0.0335 | -0.048 | 26.68
13.5 | 0.93 | 0.03244 | -0.049 | 28.672
14 | 0.842 | 0.09424 | -0.034 | 8.932
14.5 | 0.87 | 0.10085 | -0.035 | 8.625
15 | 0.9 | 0.10454 | -0.036 | 8.612
15.5 | 0.916 | 0.13105 | -0.033 | 6.988
16 | 0.945 | 0.13592 | -0.034 | 6.95
16.5 | 0.974 | 0.13836 | -0.036 | 7.042
17 | 0.999 | 0.15374 | -0.035 | 6.498
17.5 | 1.027 | 0.16465 | -0.036 | 6.24
18 | 1.056 | 0.16816 | -0.038 | 6.279
18.5 | 1.087 | 0.16484 | -0.04 | 6.594
19 | 1.111 | 0.19517 | -0.039 | 5.693
19.5 | 1.14 | 0.19453 | -0.041 | 5.858
20 | 1.168 | 0.20401 | -0.042 | 5.727

## 152. Re 20M Mach 0.50 (2)
BIGFOIL.COM POLAR EXPORT
NACA65-118 a=0.8
NACA65-118 a=0.8 |  |  |  | Cl Max: | 1.2283 | at alpha= | 11.5 | deg
XFOIL ncrit=9 |  |  |  | L/D Max: | 92.6854 | at alpha= | 5 | deg
Re: | 20000000 |  |  | Cd Min: | 0.12411 | at alpha= | 16.5 | deg
Mach: | 0.5 |  |  | Cl=0 at alpha= | -0.79986 | deg
|  |  |  | @ Cl=0.1, Cd= | 0.0034721
|  |  |  | @ Cl=0.4, Cd= | 0.004409
|  |  |  | @ Cl=0.6, Cd= | 0.0066874
alpha (deg) | Cl | Cd | Cm | Cl/Cd
-16 | -0.8081 | 0.11489 | -0.0506 | -7.0337
-15.5 | -0.8217 | 0.1027 | -0.0588 | -8.001
-15 | -0.8409 | 0.09009 | -0.0674 | -9.334
-14.5 | -0.8643 | 0.07781 | -0.0756 | -11.1078
-14 | -0.8931 | 0.06616 | -0.0825 | -13.4991
-13.5 | -0.9202 | 0.05596 | -0.087 | -16.4439
-13 | -0.9542 | 0.04647 | -0.0894 | -20.5337
-12.5 | -0.9877 | 0.0382 | -0.0893 | -25.856
-12 | -1.0161 | 0.0313 | -0.0867 | -32.4633
-11.5 | -1.0425 | 0.02547 | -0.0817 | -40.9305
-11 | -1.0552 | 0.02098 | -0.0754 | -50.2955
-10.5 | -1.0534 | 0.01756 | -0.0686 | -59.9886
-10 | -1.0337 | 0.01507 | -0.0623 | -68.5932
-9.5 | -1.0022 | 0.01324 | -0.0566 | -75.6949
-9 | -0.961 | 0.01187 | -0.0517 | -80.9604
-8.5 | -0.9185 | 0.01073 | -0.0469 | -85.6011
-8 | -0.8741 | 0.00981 | -0.0422 | -89.103
-7.5 | -0.8315 | 0.00904 | -0.037 | -91.9801
-7 | -0.7982 | 0.00851 | -0.0299 | -93.7955
-6.5 | -0.7424 | 0.00807 | -0.0266 | -91.995
-6 | -0.6808 | 0.00771 | -0.0246 | -88.3009
-5.5 | -0.6175 | 0.00738 | -0.0231 | -83.6721
-5 | -0.5519 | 0.00709 | -0.0222 | -77.842
-4.5 | -0.4855 | 0.00679 | -0.0217 | -71.5022
-4 | -0.4183 | 0.00653 | -0.0216 | -64.0582
-3.5 | -0.3527 | 0.0062 | -0.0213 | -56.8871
-3 | -0.2879 | 0.00578 | -0.0212 | -49.8097
-2.5 | -0.2228 | 0.00532 | -0.0212 | -41.8797
-1.5 | -0.0933 | 0.00424 | -0.0217 | -22.0047
-1 | -0.0289 | 0.00355 | -0.0221 | -8.1408
-0.5 | 0.0433 | 0.00348 | -0.0236 | 12.4425
0 | 0.1154 | 0.00347 | -0.025 | 33.2565
0.5 | 0.1875 | 0.0035 | -0.0265 | 53.5714
1 | 0.2594 | 0.00356 | -0.0279 | 72.8652
1.5 | 0.3311 | 0.00365 | -0.0292 | 90.7123
2 | 0.3931 | 0.0043 | -0.0289 | 91.4186
2.5 | 0.4488 | 0.00518 | -0.0275 | 86.6409
3 | 0.5063 | 0.00585 | -0.0262 | 86.547
3.5 | 0.5648 | 0.00636 | -0.0249 | 88.805
4 | 0.6207 | 0.00688 | -0.0229 | 90.218
4.5 | 0.6727 | 0.00743 | -0.0201 | 90.5384
5 | 0.7248 | 0.00782 | -0.017 | 92.6854
5.5 | 0.7611 | 0.00824 | -0.011 | 92.3665
6 | 0.8054 | 0.00882 | -0.0067 | 91.3152
6.5 | 0.8497 | 0.00954 | -0.0025 | 89.0671
7 | 0.8959 | 0.01031 | 0.0013 | 86.8962
7.5 | 0.9417 | 0.01119 | 0.0052 | 84.1555
8 | 0.9845 | 0.0123 | 0.0094 | 80.0407
8.5 | 1.0285 | 0.01348 | 0.0134 | 76.2982
9 | 1.0722 | 0.01476 | 0.0174 | 72.6423
9.5 | 1.1139 | 0.01626 | 0.0217 | 68.5055
10 | 1.154 | 0.01793 | 0.0261 | 64.3614
10.5 | 1.1896 | 0.01996 | 0.0308 | 59.5992
11 | 1.2185 | 0.02244 | 0.0359 | 54.3004
11.5 | 1.2283 | 0.02611 | 0.0416 | 47.0433
12 | 1.2219 | 0.03097 | 0.0471 | 39.4543
12.5 | 1.2011 | 0.03713 | 0.0516 | 32.3485
13 | 1.1732 | 0.04449 | 0.0545 | 26.37
13.5 | 1.1411 | 0.05314 | 0.055 | 21.4735
14 | 1.1118 | 0.06269 | 0.0534 | 17.7349
14.5 | 1.0825 | 0.07339 | 0.0495 | 14.75
15 | 1.0527 | 0.08524 | 0.0436 | 12.3498
15.5 | 1.0259 | 0.09791 | 0.036 | 10.478
16 | 1.0045 | 0.11078 | 0.0276 | 9.0675
16.5 | 0.9837 | 0.12411 | 0.0186 | 7.926