## index
index | Re | Mach | Datasource
1 | 50000 | 0 | JavaFoil+Calcfoil stall+Eppler ext transition
2 | 50000 | 0 | XFOIL ncrit=9
3 | 50000 | 0.1 | JavaFoil+Calcfoil stall+Eppler ext transition
4 | 50000 | 0.1 | XFOIL ncrit=9
5 | 50000 | 0.25 | JavaFoil+Calcfoil stall+Eppler ext transition
6 | 50000 | 0.25 | XFOIL ncrit=9
7 | 50000 | 0.5 | JavaFoil+Calcfoil stall+Eppler ext transition
8 | 50000 | 0.5 | XFOIL ncrit=9
9 | 100000 | 0 | JavaFoil+Calcfoil stall+Eppler ext transition
10 | 100000 | 0 | XFOIL ncrit=9
11 | 100000 | 0.1 | JavaFoil+Calcfoil stall+Eppler ext transition
12 | 100000 | 0.1 | XFOIL ncrit=9
13 | 100000 | 0.25 | JavaFoil+Calcfoil stall+Eppler ext transition
14 | 100000 | 0.25 | XFOIL ncrit=9
15 | 100000 | 0.5 | JavaFoil+Calcfoil stall+Eppler ext transition
16 | 100000 | 0.5 | XFOIL ncrit=9
17 | 250000 | 0 | JavaFoil+Calcfoil stall+Eppler ext transition
18 | 250000 | 0 | XFOIL ncrit=9
19 | 250000 | 0.1 | JavaFoil+Calcfoil stall+Eppler ext transition
20 | 250000 | 0.1 | XFOIL ncrit=9
21 | 250000 | 0.25 | JavaFoil+Calcfoil stall+Eppler ext transition
22 | 250000 | 0.25 | XFOIL ncrit=9
23 | 250000 | 0.5 | JavaFoil+Calcfoil stall+Eppler ext transition
24 | 250000 | 0.5 | XFOIL ncrit=9
25 | 500000 | 0 | JavaFoil+Calcfoil stall+Eppler ext transition
26 | 500000 | 0 | XFOIL ncrit=9
27 | 500000 | 0.1 | JavaFoil+Calcfoil stall+Eppler ext transition
28 | 500000 | 0.1 | XFOIL ncrit=9
29 | 500000 | 0.25 | JavaFoil+Calcfoil stall+Eppler ext transition
30 | 500000 | 0.25 | XFOIL ncrit=9
31 | 500000 | 0.5 | JavaFoil+Calcfoil stall+Eppler ext transition
32 | 500000 | 0.5 | XFOIL ncrit=9
33 | 750000 | 0 | JavaFoil+Calcfoil stall+Eppler ext transition
34 | 750000 | 0 | XFOIL ncrit=9
35 | 750000 | 0.1 | JavaFoil+Calcfoil stall+Eppler ext transition
36 | 750000 | 0.1 | XFOIL ncrit=9
37 | 750000 | 0.25 | JavaFoil+Calcfoil stall+Eppler ext transition
38 | 750000 | 0.25 | XFOIL ncrit=9
39 | 750000 | 0.5 | JavaFoil+Calcfoil stall+Eppler ext transition
40 | 750000 | 0.5 | XFOIL ncrit=9
41 | 1000000 | 0 | JavaFoil+Calcfoil stall+Eppler ext transition
42 | 1000000 | 0 | XFOIL ncrit=9
43 | 1000000 | 0.1 | JavaFoil+Calcfoil stall+Eppler ext transition
44 | 1000000 | 0.1 | XFOIL ncrit=9
45 | 1000000 | 0.25 | JavaFoil+Calcfoil stall+Eppler ext transition
46 | 1000000 | 0.25 | XFOIL ncrit=9
47 | 1000000 | 0.5 | JavaFoil+Calcfoil stall+Eppler ext transition
48 | 1000000 | 0.5 | XFOIL ncrit=9
49 | 2000000 | 0 | JavaFoil+Calcfoil stall+Eppler ext transition
50 | 2000000 | 0 | XFOIL ncrit=9
51 | 2000000 | 0.1 | JavaFoil+Calcfoil stall+Eppler ext transition
52 | 2000000 | 0.1 | XFOIL ncrit=9
53 | 2000000 | 0.25 | JavaFoil+Calcfoil stall+Eppler ext transition
54 | 2000000 | 0.25 | XFOIL ncrit=9
55 | 2000000 | 0.5 | JavaFoil+Calcfoil stall+Eppler ext transition
56 | 2000000 | 0.5 | XFOIL ncrit=9
57 | 3000000 | 0 | JavaFoil+Calcfoil stall+Eppler ext transition
58 | 3000000 | 0 | XFOIL ncrit=9
59 | 3000000 | 0.1 | JavaFoil+Calcfoil stall+Eppler ext transition
60 | 3000000 | 0.1 | XFOIL ncrit=9
61 | 3000000 | 0.25 | JavaFoil+Calcfoil stall+Eppler ext transition
62 | 3000000 | 0.25 | XFOIL ncrit=9
63 | 3000000 | 0.5 | JavaFoil+Calcfoil stall+Eppler ext transition
64 | 3000000 | 0.5 | XFOIL ncrit=9
65 | 4000000 | 0 | JavaFoil+Calcfoil stall+Eppler ext transition
66 | 4000000 | 0 | XFOIL ncrit=9
67 | 4000000 | 0.1 | JavaFoil+Calcfoil stall+Eppler ext transition
68 | 4000000 | 0.1 | XFOIL ncrit=9
69 | 4000000 | 0.25 | JavaFoil+Calcfoil stall+Eppler ext transition
70 | 4000000 | 0.25 | XFOIL ncrit=9
71 | 4000000 | 0.5 | JavaFoil+Calcfoil stall+Eppler ext transition
72 | 4000000 | 0.5 | XFOIL ncrit=9
73 | 5000000 | 0 | JavaFoil+Calcfoil stall+Eppler ext transition
74 | 5000000 | 0 | XFOIL ncrit=9
75 | 5000000 | 0.1 | JavaFoil+Calcfoil stall+Eppler ext transition
76 | 5000000 | 0.1 | XFOIL ncrit=9
77 | 5000000 | 0.25 | JavaFoil+Calcfoil stall+Eppler ext transition
78 | 5000000 | 0.25 | XFOIL ncrit=9
79 | 5000000 | 0.5 | JavaFoil+Calcfoil stall+Eppler ext transition
80 | 5000000 | 0.5 | XFOIL ncrit=9
81 | 6000000 | 0 | JavaFoil+Calcfoil stall+Eppler ext transition
82 | 6000000 | 0 | XFOIL ncrit=9
83 | 6000000 | 0.1 | JavaFoil+Calcfoil stall+Eppler ext transition
84 | 6000000 | 0.1 | XFOIL ncrit=9
85 | 6000000 | 0.25 | JavaFoil+Calcfoil stall+Eppler ext transition
86 | 6000000 | 0.25 | XFOIL ncrit=9
87 | 6000000 | 0.5 | JavaFoil+Calcfoil stall+Eppler ext transition
88 | 6000000 | 0.5 | XFOIL ncrit=9
89 | 7000000 | 0 | JavaFoil+Calcfoil stall+Eppler ext transition
90 | 7000000 | 0 | XFOIL ncrit=9
91 | 7000000 | 0.1 | JavaFoil+Calcfoil stall+Eppler ext transition
92 | 7000000 | 0.1 | XFOIL ncrit=9
93 | 7000000 | 0.25 | JavaFoil+Calcfoil stall+Eppler ext transition
94 | 7000000 | 0.25 | XFOIL ncrit=9
95 | 7000000 | 0.5 | JavaFoil+Calcfoil stall+Eppler ext transition
96 | 7000000 | 0.5 | XFOIL ncrit=9
97 | 8000000 | 0 | JavaFoil+Calcfoil stall+Eppler ext transition
98 | 8000000 | 0 | XFOIL ncrit=9
99 | 8000000 | 0.1 | JavaFoil+Calcfoil stall+Eppler ext transition
100 | 8000000 | 0.1 | XFOIL ncrit=9
101 | 8000000 | 0.25 | JavaFoil+Calcfoil stall+Eppler ext transition
102 | 8000000 | 0.25 | XFOIL ncrit=9
103 | 8000000 | 0.5 | JavaFoil+Calcfoil stall+Eppler ext transition
104 | 8000000 | 0.5 | XFOIL ncrit=9
105 | 10000000 | 0 | JavaFoil+Calcfoil stall+Eppler ext transition
106 | 10000000 | 0 | XFOIL ncrit=9
107 | 10000000 | 0.1 | JavaFoil+Calcfoil stall+Eppler ext transition
108 | 10000000 | 0.1 | XFOIL ncrit=9
109 | 10000000 | 0.25 | JavaFoil+Calcfoil stall+Eppler ext transition
110 | 10000000 | 0.25 | XFOIL ncrit=9
111 | 10000000 | 0.5 | JavaFoil+Calcfoil stall+Eppler ext transition
112 | 10000000 | 0.5 | XFOIL ncrit=9
113 | 12000000 | 0 | JavaFoil+Calcfoil stall+Eppler ext transition
114 | 12000000 | 0 | XFOIL ncrit=9
115 | 12000000 | 0.1 | JavaFoil+Calcfoil stall+Eppler ext transition
116 | 12000000 | 0.1 | XFOIL ncrit=9
117 | 12000000 | 0.25 | JavaFoil+Calcfoil stall+Eppler ext transition
118 | 12000000 | 0.25 | XFOIL ncrit=9
119 | 12000000 | 0.5 | JavaFoil+Calcfoil stall+Eppler ext transition
120 | 12000000 | 0.5 | XFOIL ncrit=9
121 | 14000000 | 0 | JavaFoil+Calcfoil stall+Eppler ext transition
122 | 14000000 | 0 | XFOIL ncrit=9
123 | 14000000 | 0.1 | JavaFoil+Calcfoil stall+Eppler ext transition
124 | 14000000 | 0.1 | XFOIL ncrit=9
125 | 14000000 | 0.25 | JavaFoil+Calcfoil stall+Eppler ext transition
126 | 14000000 | 0.25 | XFOIL ncrit=9
127 | 14000000 | 0.5 | JavaFoil+Calcfoil stall+Eppler ext transition
128 | 14000000 | 0.5 | XFOIL ncrit=9
129 | 16000000 | 0 | JavaFoil+Calcfoil stall+Eppler ext transition
130 | 16000000 | 0 | XFOIL ncrit=9
131 | 16000000 | 0.1 | JavaFoil+Calcfoil stall+Eppler ext transition
132 | 16000000 | 0.1 | XFOIL ncrit=9
133 | 16000000 | 0.25 | JavaFoil+Calcfoil stall+Eppler ext transition
134 | 16000000 | 0.25 | XFOIL ncrit=9
135 | 16000000 | 0.5 | JavaFoil+Calcfoil stall+Eppler ext transition
136 | 16000000 | 0.5 | XFOIL ncrit=9
137 | 18000000 | 0 | JavaFoil+Calcfoil stall+Eppler ext transition
138 | 18000000 | 0 | XFOIL ncrit=9
139 | 18000000 | 0.1 | JavaFoil+Calcfoil stall+Eppler ext transition
140 | 18000000 | 0.1 | XFOIL ncrit=9
141 | 18000000 | 0.25 | JavaFoil+Calcfoil stall+Eppler ext transition
142 | 18000000 | 0.25 | XFOIL ncrit=9
143 | 18000000 | 0.5 | JavaFoil+Calcfoil stall+Eppler ext transition
144 | 18000000 | 0.5 | XFOIL ncrit=9
145 | 20000000 | 0 | JavaFoil+Calcfoil stall+Eppler ext transition
146 | 20000000 | 0 | XFOIL ncrit=9
147 | 20000000 | 0.1 | JavaFoil+Calcfoil stall+Eppler ext transition
148 | 20000000 | 0.1 | XFOIL ncrit=9
149 | 20000000 | 0.25 | JavaFoil+Calcfoil stall+Eppler ext transition
150 | 20000000 | 0.25 | XFOIL ncrit=9
151 | 20000000 | 0.5 | JavaFoil+Calcfoil stall+Eppler ext transition
152 | 20000000 | 0.5 | XFOIL ncrit=9

## 1. Re 50k Mach 0.00 (1)
BIGFOIL.COM POLAR EXPORT
MS3-14Retro
MS3-14Retro |  |  |  | Cl Max: | 1.392 | at alpha= | 15 | deg
JavaFoil+Calcfoil stall+Eppler ext transition |  |  |  | L/D Max: | 31.276 | at alpha= | 7.5 | deg
Re: | 50000 |  |  | Cd Min: | 0.02638 | at alpha= | 1.5 | deg
Mach: | 0 |  |  | Cl=0 at alpha= | -2.5574 | deg
|  |  |  | @ Cl=0.1, Cd= | 0.028467
|  |  |  | @ Cl=0.4, Cd= | 0.026772
|  |  |  | @ Cl=0.6, Cd= | 0.028046
alpha (deg) | Cl | Cd | Cm | Cl/Cd
-18.5 | -0.592 | 0.32059 | -0.012 | -1.846
-18 | -0.607 | 0.29069 | -0.012 | -2.087
-17.5 | -0.621 | 0.28676 | -0.012 | -2.165
-17 | -0.634 | 0.26282 | -0.012 | -2.414
-16.5 | -0.647 | 0.23727 | -0.012 | -2.726
-16 | -0.658 | 0.23305 | -0.013 | -2.823
-15.5 | -0.667 | 0.21586 | -0.013 | -3.092
-15 | -0.675 | 0.20138 | -0.013 | -3.353
-14.5 | -0.681 | 0.18462 | -0.013 | -3.689
-14 | -0.684 | 0.17787 | -0.013 | -3.848
-13.5 | -0.685 | 0.16397 | -0.013 | -4.18
-13 | -0.683 | 0.15257 | -0.013 | -4.48
-12.5 | -0.679 | 0.1417 | -0.013 | -4.789
-12 | -0.671 | 0.13123 | -0.013 | -5.11
-11.5 | -0.659 | 0.11994 | -0.014 | -5.497
-11 | -0.645 | 0.11287 | -0.014 | -5.71
-10.5 | -0.626 | 0.10523 | -0.014 | -5.952
-10 | -0.605 | 0.09813 | -0.014 | -6.163
-9.5 | -0.58 | 0.09167 | -0.014 | -6.325
-9 | -0.552 | 0.08486 | -0.014 | -6.5
-8.5 | -0.52 | 0.08052 | -0.015 | -6.462
-8 | -0.486 | 0.07555 | -0.015 | -6.435
-7.5 | -0.449 | 0.06967 | -0.015 | -6.45
-7 | -0.41 | 0.06636 | -0.016 | -6.182
-6.5 | -0.369 | 0.06292 | -0.016 | -5.862
-6 | -0.325 | 0.05965 | -0.016 | -5.457
-5.5 | -0.281 | 0.05658 | -0.017 | -4.962
-5 | -0.235 | 0.05411 | -0.017 | -4.34
-4.5 | -0.234 | 0.02961 | -0.046 | -7.918
-4 | -0.175 | 0.02925 | -0.047 | -5.983
-3.5 | -0.115 | 0.02895 | -0.047 | -3.965
-3 | -0.054 | 0.02914 | -0.047 | -1.855
-2.5 | 0.007 | 0.02877 | -0.048 | 0.245
-2 | 0.068 | 0.02857 | -0.048 | 2.393
-1.5 | 0.13 | 0.02837 | -0.049 | 4.575
-1 | 0.191 | 0.02829 | -0.049 | 6.76
-0.5 | 0.253 | 0.0283 | -0.05 | 8.924
0 | 0.314 | 0.0278 | -0.05 | 11.285
0.5 | 0.373 | 0.0269 | -0.05 | 13.88
1 | 0.432 | 0.02662 | -0.05 | 16.238
1.5 | 0.491 | 0.02638 | -0.051 | 18.614
2 | 0.549 | 0.02759 | -0.051 | 19.904
2.5 | 0.606 | 0.0281 | -0.051 | 21.578
3 | 0.663 | 0.02871 | -0.051 | 23.093
3.5 | 0.719 | 0.02942 | -0.052 | 24.44
4 | 0.774 | 0.03022 | -0.052 | 25.619
4.5 | 0.829 | 0.03113 | -0.052 | 26.624
5 | 0.883 | 0.03217 | -0.052 | 27.436
5.5 | 0.936 | 0.0333 | -0.052 | 28.115
6 | 0.989 | 0.03458 | -0.053 | 28.601
6.5 | 1.039 | 0.03608 | -0.053 | 28.794
7 | 1.11 | 0.03552 | -0.054 | 31.253
7.5 | 1.16 | 0.03708 | -0.054 | 31.276
8 | 1.208 | 0.03902 | -0.054 | 30.95
8.5 | 1.061 | 0.0628 | -0.018 | 16.889
9 | 1.105 | 0.06638 | -0.018 | 16.643
9.5 | 1.145 | 0.07009 | -0.018 | 16.338
10 | 1.183 | 0.07464 | -0.018 | 15.848
10.5 | 1.218 | 0.07908 | -0.018 | 15.408
11 | 1.252 | 0.08401 | -0.018 | 14.899
11.5 | 1.282 | 0.08949 | -0.018 | 14.326
12 | 1.31 | 0.09526 | -0.018 | 13.747
12.5 | 1.333 | 0.10009 | -0.018 | 13.316
13 | 1.352 | 0.10686 | -0.018 | 12.656
13.5 | 1.368 | 0.11467 | -0.018 | 11.931
14 | 1.38 | 0.12261 | -0.018 | 11.256
14.5 | 1.388 | 0.13179 | -0.018 | 10.533
15 | 1.392 | 0.13853 | -0.018 | 10.049
15.5 | 1.392 | 0.14803 | -0.019 | 9.405
16 | 1.388 | 0.15967 | -0.018 | 8.696
16.5 | 1.379 | 0.16966 | -0.019 | 8.13
17 | 1.366 | 0.17719 | -0.019 | 7.709
17.5 | 1.349 | 0.18827 | -0.018 | 7.165
18 | 1.329 | 0.20002 | -0.019 | 6.644
18.5 | 1.306 | 0.21285 | -0.018 | 6.135
19 | 1.28 | 0.23184 | -0.019 | 5.522
19.5 | 1.253 | 0.23961 | -0.019 | 5.228
20 | 1.223 | 0.26221 | -0.019 | 4.664

## 2. Re 50k Mach 0.00 (2)
BIGFOIL.COM POLAR EXPORT
MS3-14Retro
MS3-14Retro |  |  |  | Cl Max: | 0.8451 | at alpha= | 6.5 | deg
XFOIL ncrit=9 |  |  |  | L/D Max: | 16.2337 | at alpha= | 5 | deg
Re: | 50000 |  |  | Cd Min: | 0.25066 | at alpha= | -20 | deg
Mach: | 0 |  |  | Cl=0 at alpha= | -1.6199 | deg
|  |  |  | @ Cl=0.1, Cd= | 0.029482
|  |  |  | @ Cl=0.4, Cd= | 0.034666
|  |  |  | @ Cl=0.6, Cd= | 0.040839
alpha (deg) | Cl | Cd | Cm | Cl/Cd
-20 | -0.671 | 0.25066 | 0.049 | -2.6769
-19.5 | -0.6505 | 0.24406 | 0.0456 | -2.6653
-19 | -0.636 | 0.24041 | 0.0404 | -2.6455
-18.5 | -0.6246 | 0.23697 | 0.035 | -2.6358
-18 | -0.5963 | 0.22607 | 0.0336 | -2.6377
-17.5 | -0.5812 | 0.2216 | 0.0292 | -2.6227
-17 | -0.5691 | 0.21671 | 0.0245 | -2.6261
-16.5 | -0.5429 | 0.20778 | 0.0228 | -2.6129
-16 | -0.5384 | 0.20612 | 0.0173 | -2.6121
-15.5 | -0.5123 | 0.19576 | 0.0155 | -2.617
-15 | -0.4946 | 0.18958 | 0.0126 | -2.6089
-14.5 | -0.4942 | 0.18642 | 0.0076 | -2.651
-14 | -0.4626 | 0.17645 | 0.0069 | -2.6217
-13.5 | -0.4625 | 0.17237 | 0.0025 | -2.6832
-13 | -0.4389 | 0.16453 | 0.0012 | -2.6676
-12.5 | -0.4242 | 0.15712 | -0.0011 | -2.6998
-12 | -0.4307 | 0.15396 | -0.0049 | -2.7975
-11.5 | -0.3978 | 0.1438 | -0.005 | -2.7663
-11 | -0.3877 | 0.13708 | -0.007 | -2.8283
-10.5 | -0.3822 | 0.13078 | -0.009 | -2.9225
-10 | -0.3828 | 0.12504 | -0.0113 | -3.0614
-9.5 | -0.3706 | 0.11794 | -0.0121 | -3.1423
-9 | -0.3487 | 0.11042 | -0.0119 | -3.1579
-8.5 | -0.3491 | 0.10485 | -0.0127 | -3.3295
-8 | -0.3338 | 0.09755 | -0.0122 | -3.4218
-7 | -0.494 | 0.0656 | -0.0395 | -7.5305
-6.5 | -0.5093 | 0.0578 | -0.037 | -8.8114
-6 | -0.513 | 0.04922 | -0.036 | -10.4226
-5.5 | -0.4931 | 0.04434 | -0.0338 | -11.1209
-5 | -0.4639 | 0.03966 | -0.0327 | -11.6969
-4.5 | -0.4261 | 0.03615 | -0.0323 | -11.787
-4 | -0.3846 | 0.03365 | -0.032 | -11.4294
-3.5 | -0.3434 | 0.03209 | -0.0316 | -10.7012
-3 | -0.2591 | 0.03076 | -0.0384 | -8.4233
-2.5 | -0.1718 | 0.02977 | -0.0446 | -5.7709
-2 | -0.0942 | 0.02905 | -0.0469 | -3.2427
-1.5 | 0.0297 | 0.029 | -0.0565 | 1.0241
-1 | 0.1129 | 0.02957 | -0.0653 | 3.8181
-0.5 | 0.1773 | 0.03062 | -0.0687 | 5.7903
0 | 0.2498 | 0.03164 | -0.0727 | 7.8951
0.5 | 0.3122 | 0.03271 | -0.0744 | 9.5445
1 | 0.3662 | 0.03401 | -0.0746 | 10.7674
1.5 | 0.4234 | 0.03512 | -0.0748 | 12.0558
2 | 0.4693 | 0.0367 | -0.0737 | 12.7875
2.5 | 0.5224 | 0.03788 | -0.0729 | 13.7909
3 | 0.5644 | 0.03972 | -0.0712 | 14.2095
3.5 | 0.6118 | 0.04121 | -0.0698 | 14.8459
4.5 | 0.6887 | 0.04567 | -0.066 | 15.0799
5 | 0.7487 | 0.04612 | -0.0646 | 16.2337
6 | 0.7878 | 0.05435 | -0.0602 | 14.4949
6.5 | 0.8451 | 0.05501 | -0.0584 | 15.3627
8 | 0.757 | 0.08429 | -0.0565 | 8.9809
8.5 | 0.7583 | 0.09167 | -0.0567 | 8.2721
9 | 0.7706 | 0.09839 | -0.057 | 7.8321
9.5 | 0.7507 | 0.10905 | -0.0595 | 6.884

## 3. Re 50k Mach 0.10 (1)
BIGFOIL.COM POLAR EXPORT
MS3-14Retro
MS3-14Retro |  |  |  | Cl Max: | 1.384 | at alpha= | 15 | deg
JavaFoil+Calcfoil stall+Eppler ext transition |  |  |  | L/D Max: | 31.171 | at alpha= | 7 | deg
Re: | 50000 |  |  | Cd Min: | 0.02646 | at alpha= | 1.5 | deg
Mach: | 0.1 |  |  | Cl=0 at alpha= | -2.5574 | deg
|  |  |  | @ Cl=0.1, Cd= | 0.028563
|  |  |  | @ Cl=0.4, Cd= | 0.026866
|  |  |  | @ Cl=0.6, Cd= | 0.028118
alpha (deg) | Cl | Cd | Cm | Cl/Cd
-18 | -0.56 | 0.31133 | -0.012 | -1.798
-17.5 | -0.577 | 0.30135 | -0.012 | -1.915
-17 | -0.594 | 0.27929 | -0.012 | -2.125
-16.5 | -0.609 | 0.24904 | -0.012 | -2.446
-16 | -0.623 | 0.24263 | -0.013 | -2.57
-15.5 | -0.636 | 0.2255 | -0.013 | -2.822
-15 | -0.647 | 0.21431 | -0.013 | -3.021
-14.5 | -0.656 | 0.19506 | -0.013 | -3.365
-14 | -0.663 | 0.17846 | -0.013 | -3.715
-13.5 | -0.667 | 0.17089 | -0.013 | -3.903
-13 | -0.668 | 0.15734 | -0.013 | -4.245
-12.5 | -0.666 | 0.1449 | -0.013 | -4.594
-12 | -0.66 | 0.1313 | -0.014 | -5.028
-11.5 | -0.651 | 0.12394 | -0.014 | -5.254
-11 | -0.638 | 0.11248 | -0.014 | -5.676
-10.5 | -0.622 | 0.10553 | -0.014 | -5.893
-10 | -0.602 | 0.10077 | -0.014 | -5.973
-9.5 | -0.578 | 0.09371 | -0.014 | -6.169
-9 | -0.551 | 0.08641 | -0.015 | -6.375
-8.5 | -0.52 | 0.08044 | -0.015 | -6.469
-8 | -0.487 | 0.07567 | -0.015 | -6.433
-7.5 | -0.45 | 0.07061 | -0.015 | -6.378
-7 | -0.411 | 0.06661 | -0.016 | -6.175
-6.5 | -0.37 | 0.06314 | -0.016 | -5.861
-6 | -0.327 | 0.05963 | -0.016 | -5.479
-5.5 | -0.282 | 0.05683 | -0.017 | -4.96
-5 | -0.236 | 0.05427 | -0.017 | -4.346
-4.5 | -0.189 | 0.05194 | -0.017 | -3.635
-4 | -0.176 | 0.02933 | -0.047 | -5.996
-3.5 | -0.115 | 0.02903 | -0.047 | -3.974
-3 | -0.054 | 0.0292 | -0.048 | -1.86
-2.5 | 0.007 | 0.02884 | -0.048 | 0.246
-2 | 0.069 | 0.02866 | -0.049 | 2.398
-1.5 | 0.13 | 0.02847 | -0.049 | 4.582
-1 | 0.192 | 0.02836 | -0.049 | 6.776
-0.5 | 0.254 | 0.02838 | -0.05 | 8.941
0 | 0.315 | 0.02789 | -0.05 | 11.307
0.5 | 0.375 | 0.02698 | -0.05 | 13.896
1 | 0.434 | 0.02671 | -0.051 | 16.252
1.5 | 0.493 | 0.02646 | -0.051 | 18.634
2 | 0.551 | 0.02767 | -0.051 | 19.925
2.5 | 0.609 | 0.0282 | -0.051 | 21.593
3 | 0.666 | 0.02882 | -0.052 | 23.1
3.5 | 0.722 | 0.02954 | -0.052 | 24.434
4 | 0.777 | 0.03037 | -0.052 | 25.598
4.5 | 0.832 | 0.0313 | -0.052 | 26.588
5 | 0.886 | 0.03236 | -0.052 | 27.385
5.5 | 0.94 | 0.0335 | -0.053 | 28.062
6 | 0.992 | 0.03483 | -0.053 | 28.49
6.5 | 1.043 | 0.03637 | -0.053 | 28.674
7 | 1.114 | 0.03575 | -0.054 | 31.171
7.5 | 1.164 | 0.03735 | -0.054 | 31.165
8 | 1.212 | 0.03939 | -0.055 | 30.761
8.5 | 1.065 | 0.06287 | -0.018 | 16.946
9 | 1.304 | 0.04371 | -0.055 | 29.822
9.5 | 1.15 | 0.07027 | -0.018 | 16.368
10 | 1.188 | 0.07489 | -0.018 | 15.859
10.5 | 1.223 | 0.0794 | -0.018 | 15.404
11 | 1.256 | 0.08443 | -0.018 | 14.873
11.5 | 1.286 | 0.09009 | -0.018 | 14.271
12 | 1.312 | 0.09607 | -0.018 | 13.661
12.5 | 1.335 | 0.10101 | -0.018 | 13.212
13 | 1.353 | 0.10821 | -0.018 | 12.502
13.5 | 1.367 | 0.11496 | -0.018 | 11.892
14 | 1.377 | 0.12472 | -0.018 | 11.042
14.5 | 1.383 | 0.13119 | -0.018 | 10.542
15 | 1.384 | 0.14175 | -0.019 | 9.767
15.5 | 1.382 | 0.14733 | -0.018 | 9.378
16 | 1.375 | 0.15909 | -0.018 | 8.642
16.5 | 1.362 | 0.16942 | -0.018 | 8.041
17 | 1.345 | 0.1793 | -0.018 | 7.501
17.5 | 1.324 | 0.19457 | -0.019 | 6.805
18 | 1.3 | 0.20973 | -0.019 | 6.196
18.5 | 1.272 | 0.22346 | -0.019 | 5.692
19 | 1.242 | 0.23356 | -0.019 | 5.317
19.5 | 1.21 | 0.25565 | -0.019 | 4.731
20 | 1.175 | 0.27046 | -0.019 | 4.345

## 4. Re 50k Mach 0.10 (2)
BIGFOIL.COM POLAR EXPORT
MS3-14Retro
MS3-14Retro |  |  |  | Cl Max: | 0.7975 | at alpha= | 6 | deg
XFOIL ncrit=9 |  |  |  | L/D Max: | 15.1772 | at alpha= | 4.5 | deg
Re: | 50000 |  |  | Cd Min: | 0.25124 | at alpha= | -20 | deg
Mach: | 0.1 |  |  | Cl=0 at alpha= | -1.6423 | deg
|  |  |  | @ Cl=0.1, Cd= | 0.02973
|  |  |  | @ Cl=0.4, Cd= | 0.034765
|  |  |  | @ Cl=0.6, Cd= | 0.040917
alpha (deg) | Cl | Cd | Cm | Cl/Cd
-20 | -0.6722 | 0.25124 | 0.0495 | -2.6755
-19.5 | -0.652 | 0.24483 | 0.0459 | -2.6631
-19 | -0.6383 | 0.24177 | 0.0404 | -2.6401
-18.5 | -0.6231 | 0.23621 | 0.0357 | -2.6379
-18 | -0.597 | 0.22666 | 0.0339 | -2.6339
-17.5 | -0.5831 | 0.22272 | 0.0291 | -2.6181
-17 | -0.5675 | 0.21641 | 0.025 | -2.6223
-16.5 | -0.5432 | 0.20835 | 0.0229 | -2.6072
-16 | -0.5408 | 0.20748 | 0.0171 | -2.6065
-15.5 | -0.5113 | 0.19606 | 0.0156 | -2.6079
-15 | -0.4952 | 0.19029 | 0.0125 | -2.6023
-14.5 | -0.489 | 0.1856 | 0.0081 | -2.6347
-14 | -0.4623 | 0.17698 | 0.0068 | -2.6122
-13.5 | -0.4566 | 0.17176 | 0.003 | -2.6584
-13 | -0.4397 | 0.16533 | 0.0009 | -2.6595
-12.5 | -0.4217 | 0.15738 | -0.0011 | -2.6795
-12 | -0.4322 | 0.15489 | -0.0052 | -2.7904
-11.5 | -0.3964 | 0.14426 | -0.0052 | -2.7478
-11 | -0.3849 | 0.1374 | -0.007 | -2.8013
-10.5 | -0.3779 | 0.13097 | -0.009 | -2.8854
-10 | -0.3767 | 0.12502 | -0.0112 | -3.0131
-9.5 | -0.3631 | 0.11789 | -0.012 | -3.08
-9 | -0.3455 | 0.11075 | -0.0121 | -3.1196
-8.5 | -0.3477 | 0.10534 | -0.0129 | -3.3007
-8 | -0.3301 | 0.09786 | -0.0124 | -3.3732
-7 | -0.4857 | 0.06746 | -0.0386 | -7.1998
-6.5 | -0.5078 | 0.05919 | -0.0367 | -8.5792
-6 | -0.5138 | 0.05071 | -0.0357 | -10.1321
-5.5 | -0.4962 | 0.04552 | -0.0336 | -10.9007
-5 | -0.4683 | 0.04042 | -0.0327 | -11.5858
-4.5 | -0.4312 | 0.03681 | -0.0322 | -11.7142
-4 | -0.3889 | 0.0341 | -0.0322 | -11.4047
-3.5 | -0.3473 | 0.03249 | -0.0318 | -10.6894
-3 | -0.2565 | 0.03105 | -0.0396 | -8.2609
-2.5 | -0.1704 | 0.03002 | -0.0455 | -5.6762
-2 | -0.0953 | 0.0293 | -0.0476 | -3.2526
-1.5 | 0.0379 | 0.02927 | -0.0577 | 1.2948
-1 | 0.1054 | 0.02977 | -0.0643 | 3.5405
-0.5 | 0.1837 | 0.0307 | -0.0699 | 5.9837
0 | 0.2451 | 0.03188 | -0.0721 | 7.6882
0.5 | 0.3182 | 0.03275 | -0.0752 | 9.716
1 | 0.3631 | 0.0343 | -0.0743 | 10.586
1.5 | 0.429 | 0.03513 | -0.0753 | 12.2118
2 | 0.4662 | 0.03708 | -0.0734 | 12.5728
2.5 | 0.5278 | 0.03787 | -0.0732 | 13.9372
3 | 0.5597 | 0.04031 | -0.0709 | 13.8849
3.5 | 0.6175 | 0.04118 | -0.0699 | 14.9951
4 | 0.6433 | 0.04433 | -0.0675 | 14.5116
4.5 | 0.6936 | 0.0457 | -0.066 | 15.1772
5.5 | 0.7452 | 0.05271 | -0.0618 | 14.1377
6 | 0.7975 | 0.05398 | -0.0601 | 14.774
7.5 | 0.7556 | 0.07774 | -0.0565 | 9.7196
8 | 0.7511 | 0.08545 | -0.0566 | 8.7899
8.5 | 0.751 | 0.09297 | -0.0569 | 8.0779
9 | 0.7634 | 0.09975 | -0.0572 | 7.6531
9.5 | 0.7476 | 0.1101 | -0.0597 | 6.7902

## 5. Re 50k Mach 0.25 (1)
BIGFOIL.COM POLAR EXPORT
MS3-14Retro
MS3-14Retro |  |  |  | Cl Max: | 1.348 | at alpha= | 13.5 | deg
JavaFoil+Calcfoil stall+Eppler ext transition |  |  |  | L/D Max: | 30.589 | at alpha= | 7 | deg
Re: | 50000 |  |  | Cd Min: | 0.02656 | at alpha= | 1 | deg
Mach: | 0.25 |  |  | Cl=0 at alpha= | -2.5556 | deg
|  |  |  | @ Cl=0.1, Cd= | 0.029011
|  |  |  | @ Cl=0.4, Cd= | 0.026736
|  |  |  | @ Cl=0.6, Cd= | 0.028526
alpha (deg) | Cl | Cd | Cm | Cl/Cd
-16 | -0.294 | 0.415 | -0.013 | -0.708
-15.5 | -0.345 | 0.3534 | -0.013 | -0.975
-15 | -0.39 | 0.32925 | -0.014 | -1.186
-14.5 | -0.432 | 0.28059 | -0.013 | -1.539
-14 | -0.469 | 0.24172 | -0.013 | -1.941
-13.5 | -0.502 | 0.22365 | -0.013 | -2.244
-13 | -0.53 | 0.20571 | -0.014 | -2.574
-12.5 | -0.552 | 0.17605 | -0.014 | -3.135
-12 | -0.568 | 0.15841 | -0.014 | -3.588
-11.5 | -0.579 | 0.14741 | -0.014 | -3.928
-11 | -0.584 | 0.13425 | -0.014 | -4.346
-10.5 | -0.582 | 0.12192 | -0.014 | -4.772
-10 | -0.574 | 0.11163 | -0.014 | -5.141
-9.5 | -0.56 | 0.10163 | -0.014 | -5.511
-9 | -0.541 | 0.09131 | -0.015 | -5.923
-8.5 | -0.516 | 0.08518 | -0.015 | -6.061
-8 | -0.487 | 0.08008 | -0.015 | -6.082
-7.5 | -0.454 | 0.07331 | -0.015 | -6.189
-7 | -0.417 | 0.06912 | -0.016 | -6.028
-6.5 | -0.376 | 0.06438 | -0.016 | -5.845
-6 | -0.333 | 0.0606 | -0.017 | -5.498
-5.5 | -0.288 | 0.05762 | -0.017 | -5
-5 | -0.241 | 0.0549 | -0.017 | -4.398
-4.5 | -0.241 | 0.03016 | -0.048 | -8.003
-4 | -0.18 | 0.02975 | -0.048 | -6.063
-3.5 | -0.118 | 0.02942 | -0.049 | -4.025
-3 | -0.056 | 0.02964 | -0.049 | -1.882
-2.5 | 0.007 | 0.02924 | -0.049 | 0.249
-2 | 0.071 | 0.02908 | -0.05 | 2.428
-1.5 | 0.134 | 0.02893 | -0.05 | 4.632
-1 | 0.197 | 0.02879 | -0.051 | 6.858
-0.5 | 0.261 | 0.02885 | -0.051 | 9.036
0 | 0.322 | 0.02716 | -0.051 | 11.868
0.5 | 0.384 | 0.0268 | -0.052 | 14.312
1 | 0.444 | 0.02656 | -0.052 | 16.727
1.5 | 0.505 | 0.02767 | -0.052 | 18.234
2 | 0.564 | 0.02816 | -0.052 | 20.023
2.5 | 0.623 | 0.02876 | -0.053 | 21.645
3 | 0.68 | 0.02948 | -0.053 | 23.08
3.5 | 0.738 | 0.03029 | -0.053 | 24.353
4 | 0.795 | 0.0312 | -0.053 | 25.465
4.5 | 0.85 | 0.03225 | -0.053 | 26.369
5 | 0.906 | 0.03337 | -0.054 | 27.153
5.5 | 0.96 | 0.0347 | -0.054 | 27.668
6 | 1.013 | 0.03623 | -0.054 | 27.957
6.5 | 1.064 | 0.03795 | -0.054 | 28.053
7 | 1.138 | 0.0372 | -0.055 | 30.589
7.5 | 1.187 | 0.03915 | -0.056 | 30.33
8 | 1.235 | 0.04132 | -0.056 | 29.895
8.5 | 1.282 | 0.04369 | -0.056 | 29.339
9 | 1.137 | 0.06702 | -0.019 | 16.958
9.5 | 1.177 | 0.07114 | -0.019 | 16.537
10 | 1.213 | 0.07567 | -0.019 | 16.029
10.5 | 1.246 | 0.08082 | -0.019 | 15.42
11 | 1.276 | 0.08592 | -0.018 | 14.849
11.5 | 1.302 | 0.09171 | -0.019 | 14.193
12 | 1.323 | 0.09877 | -0.018 | 13.392
12.5 | 1.337 | 0.10487 | -0.018 | 12.75
13 | 1.346 | 0.11203 | -0.019 | 12.012
13.5 | 1.348 | 0.11902 | -0.019 | 11.324
14 | 1.343 | 0.12843 | -0.019 | 10.459
14.5 | 1.332 | 0.13936 | -0.018 | 9.555
15 | 1.313 | 0.15345 | -0.018 | 8.556
15.5 | 1.287 | 0.16688 | -0.018 | 7.712
16 | 1.254 | 0.18139 | -0.019 | 6.913
16.5 | 1.211 | 0.19471 | -0.018 | 6.22
17 | 1.16 | 0.21668 | -0.019 | 5.355
17.5 | 1.103 | 0.23448 | -0.019 | 4.704
18 | 1.04 | 0.25093 | -0.019 | 4.143
18.5 | 0.971 | 0.27928 | -0.019 | 3.477

## 6. Re 50k Mach 0.25 (2)
BIGFOIL.COM POLAR EXPORT
MS3-14Retro
MS3-14Retro |  |  |  | Cl Max: | 0.7588 | at alpha= | 6.5 | deg
XFOIL ncrit=9 |  |  |  | L/D Max: | 13.6125 | at alpha= | 3.5 | deg
Re: | 50000 |  |  | Cd Min: | 0.25525 | at alpha= | -20 | deg
Mach: | 0.25 |  |  | Cl=0 at alpha= | -1.3809 | deg
|  |  |  | @ Cl=0.1, Cd= | 0.030448
|  |  |  | @ Cl=0.4, Cd= | 0.036276
|  |  |  | @ Cl=0.6, Cd= | 0.044139
alpha (deg) | Cl | Cd | Cm | Cl/Cd
-20 | -0.6807 | 0.25525 | 0.0517 | -2.6668
-19.5 | -0.6616 | 0.2497 | 0.0472 | -2.6496
-19 | -0.654 | 0.25088 | 0.0401 | -2.6068
-18.5 | -0.6239 | 0.23711 | 0.0384 | -2.6313
-18 | -0.6026 | 0.23037 | 0.0349 | -2.6158
-17.5 | -0.5965 | 0.23059 | 0.0284 | -2.5868
-17 | -0.5656 | 0.21784 | 0.0269 | -2.5964
-16.5 | -0.5473 | 0.21209 | 0.0231 | -2.5805
-16 | -0.5459 | 0.2116 | 0.0169 | -2.5799
-15.5 | -0.5091 | 0.19834 | 0.0163 | -2.5668
-15 | -0.5033 | 0.19578 | 0.0112 | -2.5707
-14.5 | -0.4768 | 0.18569 | 0.0093 | -2.5677
-14 | -0.4662 | 0.18124 | 0.0056 | -2.5723
-13.5 | -0.4428 | 0.17243 | 0.0037 | -2.568
-13 | -0.4483 | 0.17069 | -0.0009 | -2.6264
-12.5 | -0.4121 | 0.15924 | -0.0014 | -2.5879
-12 | -0.4158 | 0.15514 | -0.0054 | -2.6802
-11.5 | -0.3961 | 0.14773 | -0.0068 | -2.6812
-11 | -0.3748 | 0.13958 | -0.008 | -2.6852
-10.5 | -0.3617 | 0.13258 | -0.0096 | -2.7282
-10 | -0.3529 | 0.12591 | -0.0114 | -2.8028
-9.5 | -0.3406 | 0.11918 | -0.0124 | -2.8579
-9 | -0.3313 | 0.11272 | -0.0133 | -2.9391
-8.5 | -0.3407 | 0.108 | -0.0146 | -3.1546
-8 | -0.312 | 0.09956 | -0.0137 | -3.1338
-7.5 | -0.3321 | 0.09574 | -0.0134 | -3.4688
-6.5 | -0.4907 | 0.06674 | -0.0346 | -7.3524
-6 | -0.5136 | 0.05829 | -0.034 | -8.8111
-5.5 | -0.5098 | 0.05154 | -0.0326 | -9.8913
-5 | -0.4902 | 0.04491 | -0.0327 | -10.9152
-4.5 | -0.4565 | 0.04033 | -0.0324 | -11.3191
-4 | -0.4156 | 0.0369 | -0.0324 | -11.2629
-3.5 | -0.3519 | 0.03449 | -0.0357 | -10.203
-3 | -0.2524 | 0.03258 | -0.0445 | -7.7471
-2.5 | -0.1666 | 0.03142 | -0.0502 | -5.3024
-2 | -0.0847 | 0.03057 | -0.0533 | -2.7707
-1.5 | -0.0397 | 0.03018 | -0.0472 | -1.3154
-1 | 0.127 | 0.0305 | -0.0689 | 4.1639
-0.5 | 0.1814 | 0.03161 | -0.0706 | 5.7387
0 | 0.2574 | 0.03261 | -0.0746 | 7.8933
0.5 | 0.3101 | 0.03397 | -0.0747 | 9.1286
1 | 0.3637 | 0.0354 | -0.0746 | 10.274
1.5 | 0.4192 | 0.03674 | -0.0744 | 11.4099
2 | 0.4614 | 0.03868 | -0.0728 | 11.9286
2.5 | 0.5161 | 0.04005 | -0.0721 | 12.8864
3 | 0.5493 | 0.04265 | -0.0699 | 12.8792
3.5 | 0.6014 | 0.04418 | -0.0686 | 13.6125
4 | 0.6248 | 0.0477 | -0.0662 | 13.0985
4.5 | 0.666 | 0.05013 | -0.0645 | 13.2855
5 | 0.6902 | 0.05394 | -0.0624 | 12.7957
5.5 | 0.6876 | 0.05991 | -0.06 | 11.4772
6 | 0.7191 | 0.06362 | -0.0586 | 11.303
6.5 | 0.7588 | 0.06684 | -0.0572 | 11.3525
7 | 0.738 | 0.07544 | -0.0566 | 9.7826
7.5 | 0.741 | 0.08224 | -0.0562 | 9.0102
8 | 0.7552 | 0.08845 | -0.056 | 8.5382
8.5 | 0.721 | 0.09892 | -0.0577 | 7.2887
9 | 0.734 | 0.10587 | -0.0583 | 6.933
9.5 | 0.7369 | 0.11535 | -0.0609 | 6.3884

## 7. Re 50k Mach 0.50 (1)
BIGFOIL.COM POLAR EXPORT
MS3-14Retro
MS3-14Retro |  |  |  | Cl Max: | 1.279 | at alpha= | 7.5 | deg
JavaFoil+Calcfoil stall+Eppler ext transition |  |  |  | L/D Max: | 27.629 | at alpha= | 6.5 | deg
Re: | 50000 |  |  | Cd Min: | 0.02784 | at alpha= | -0.5 | deg
Mach: | 0.5 |  |  | Cl=0 at alpha= | -2.5571 | deg
|  |  |  | @ Cl=0.1, Cd= | 0.030591
|  |  |  | @ Cl=0.4, Cd= | 0.028854
|  |  |  | @ Cl=0.6, Cd= | 0.030573
alpha (deg) | Cl | Cd | Cm | Cl/Cd
-20 | -0.981 | 0.47349 | -0.024 | -2.072
-19.5 | -0.954 | 0.46573 | -0.024 | -2.048
-19 | -0.927 | 0.46444 | -0.024 | -1.995
-18.5 | -0.897 | 0.44669 | -0.024 | -2.009
-18 | -0.87 | 0.43322 | -0.024 | -2.008
-17.5 | -0.842 | 0.42143 | -0.024 | -1.999
-17 | -0.815 | 0.40882 | -0.024 | -1.994
-16.5 | -0.786 | 0.39637 | -0.023 | -1.983
-16 | -0.758 | 0.39492 | -0.023 | -1.919
-15.5 | -0.73 | 0.39429 | -0.024 | -1.853
-15 | -0.703 | 0.38977 | -0.024 | -1.803
-14.5 | -0.674 | 0.35621 | -0.023 | -1.892
-14 | -0.646 | 0.34809 | -0.023 | -1.856
-13.5 | -0.618 | 0.34535 | -0.023 | -1.791
-13 | -0.59 | 0.34197 | -0.023 | -1.724
-12.5 | -0.562 | 0.3347 | -0.023 | -1.678
-12 | -0.534 | 0.31199 | -0.023 | -1.711
-11.5 | -0.505 | 0.29076 | -0.022 | -1.737
-11 | -0.477 | 0.27907 | -0.022 | -1.71
-10.5 | -0.449 | 0.25787 | -0.022 | -1.74
-10 | -0.421 | 0.25158 | -0.022 | -1.672
-9.5 | -0.392 | 0.2502 | -0.021 | -1.567
-9 | -0.364 | 0.20826 | -0.019 | -1.746
-8.5 | -0.335 | 0.19061 | -0.018 | -1.759
-8 | -0.307 | 0.1787 | -0.019 | -1.719
-7.5 | -0.279 | 0.12942 | -0.017 | -2.155
-7 | -0.251 | 0.09166 | -0.017 | -2.736
-6.5 | -0.361 | 0.08563 | -0.017 | -4.213
-6 | -0.343 | 0.07168 | -0.017 | -4.782
-5.5 | -0.307 | 0.06491 | -0.018 | -4.726
-5 | -0.262 | 0.05927 | -0.018 | -4.423
-4.5 | -0.213 | 0.05576 | -0.019 | -3.812
-4 | -0.16 | 0.05288 | -0.02 | -3.025
-3.5 | -0.132 | 0.03153 | -0.054 | -4.174
-3 | -0.062 | 0.03112 | -0.055 | -1.997
-2.5 | 0.008 | 0.03141 | -0.055 | 0.259
-2 | 0.079 | 0.03115 | -0.056 | 2.53
-1.5 | 0.15 | 0.02926 | -0.056 | 5.117
-1 | 0.221 | 0.02854 | -0.056 | 7.73
-0.5 | 0.291 | 0.02784 | -0.056 | 10.464
0 | 0.354 | 0.02906 | -0.056 | 12.189
0.5 | 0.421 | 0.02876 | -0.057 | 14.645
1 | 0.488 | 0.02929 | -0.057 | 16.643
1.5 | 0.553 | 0.02998 | -0.057 | 18.441
2 | 0.618 | 0.0308 | -0.057 | 20.046
2.5 | 0.682 | 0.03173 | -0.057 | 21.481
3 | 0.746 | 0.03276 | -0.058 | 22.767
3.5 | 0.808 | 0.03406 | -0.058 | 23.711
4 | 0.869 | 0.03549 | -0.058 | 24.477
4.5 | 0.929 | 0.03713 | -0.058 | 25.021
5 | 0.988 | 0.03903 | -0.058 | 25.307
5.5 | 1.044 | 0.04123 | -0.058 | 25.329
6 | 1.099 | 0.04383 | -0.058 | 25.062
6.5 | 1.179 | 0.04267 | -0.06 | 27.629
7 | 1.231 | 0.0455 | -0.06 | 27.045
7.5 | 1.279 | 0.04891 | -0.06 | 26.155
8 | 1.151 | 0.06125 | -0.02 | 18.799
8.5 | 1.197 | 0.06515 | -0.02 | 18.375
9 | 1.24 | 0.07023 | -0.02 | 17.651
9.5 | 1.267 | 0.07647 | -0.02 | 16.566
10 | 1.277 | 0.08311 | -0.02 | 15.36
10.5 | 1.261 | 0.0931 | -0.02 | 13.539
11 | 1.187 | 0.11003 | -0.019 | 10.787
11.5 | 0.784 | 0.20053 | -0.02 | 3.908
12 | 0.811 | 0.22136 | -0.022 | 3.663
12.5 | 0.838 | 0.23915 | -0.022 | 3.504

## 8. Re 50k Mach 0.50 (2)
BIGFOIL.COM POLAR EXPORT
MS3-14Retro
MS3-14Retro |  |  |  | Cl Max: | 1.0934 | at alpha= | 20 | deg
XFOIL ncrit=9 |  |  |  | L/D Max: | 9.165 | at alpha= | 4 | deg
Re: | 50000 |  |  | Cd Min: | 0.29152 | at alpha= | 20 | deg
Mach: | 0.5 |  |  | Cl=0 at alpha= | -1.2545 | deg
|  |  |  | @ Cl=0.1, Cd= | 0.035671
|  |  |  | @ Cl=0.4, Cd= | 0.046298
|  |  |  | @ Cl=0.6, Cd= | 0.081715
alpha (deg) | Cl | Cd | Cm | Cl/Cd
-19.5 | -0.7097 | 0.27251 | 0.0549 | -2.6043
-19 | -0.6846 | 0.26451 | 0.05 | -2.5882
-18.5 | -0.6675 | 0.26209 | 0.0431 | -2.5468
-18 | -0.6386 | 0.25 | 0.0395 | -2.5544
-17.5 | -0.6128 | 0.24176 | 0.0353 | -2.5347
-17 | -0.6027 | 0.24216 | 0.0281 | -2.4889
-16.5 | -0.5661 | 0.22662 | 0.0259 | -2.498
-16 | -0.5437 | 0.21997 | 0.0214 | -2.4717
-15.5 | -0.5289 | 0.21546 | 0.0158 | -2.4547
-15 | -0.496 | 0.2041 | 0.0134 | -2.4302
-14.5 | -0.4931 | 0.20403 | 0.0072 | -2.4168
-14 | -0.452 | 0.18957 | 0.0058 | -2.3843
-13.5 | -0.4439 | 0.18585 | 0.0007 | -2.3885
-13 | -0.4113 | 0.17545 | -0.0013 | -2.3443
-12.5 | -0.3967 | 0.16902 | -0.0051 | -2.3471
-12 | -0.383 | 0.16354 | -0.0081 | -2.3419
-11.5 | -0.3541 | 0.15401 | -0.01 | -2.2992
-11 | -0.3366 | 0.14678 | -0.0124 | -2.2932
-10.5 | -0.3309 | 0.14131 | -0.0153 | -2.3417
-10 | -0.3325 | 0.13731 | -0.0177 | -2.4215
-9.5 | -0.3075 | 0.12831 | -0.0188 | -2.3965
-9 | -0.2852 | 0.12016 | -0.0197 | -2.3735
-8.5 | -0.2644 | 0.1127 | -0.0201 | -2.3461
-8 | -0.2616 | 0.10732 | -0.0204 | -2.4376
-7.5 | -0.2681 | 0.10257 | -0.0199 | -2.6138
-7 | -0.338 | 0.09232 | -0.0311 | -3.6612
-6.5 | -0.3599 | 0.08779 | -0.0253 | -4.0996
-5.5 | -0.4813 | 0.07765 | -0.0227 | -6.1983
-5 | -0.5052 | 0.07111 | -0.0221 | -7.1045
-4.5 | -0.4982 | 0.06124 | -0.03 | -8.1352
-4 | -0.4322 | 0.05083 | -0.0435 | -8.5029
-3.5 | -0.3535 | 0.04466 | -0.0512 | -7.9154
-3 | -0.26 | 0.03997 | -0.0594 | -6.5049
-2.5 | -0.1781 | 0.03768 | -0.0632 | -4.7266
-2 | -0.0922 | 0.03629 | -0.0664 | -2.5406
-1.5 | -0.0275 | 0.03571 | -0.0652 | -0.77009
-1 | 0.0285 | 0.03538 | -0.0603 | 0.80554
-0.5 | 0.1883 | 0.03603 | -0.0747 | 5.2262
0 | 0.246 | 0.037 | -0.0762 | 6.6486
0.5 | 0.2741 | 0.03914 | -0.0729 | 7.0031
1 | 0.3238 | 0.04124 | -0.072 | 7.8516
1.5 | 0.369 | 0.04358 | -0.0705 | 8.4672
2 | 0.4023 | 0.0465 | -0.0681 | 8.6516
2.5 | 0.4446 | 0.04935 | -0.0667 | 9.0091
3 | 0.474 | 0.0529 | -0.0645 | 8.9603
3.5 | 0.5 | 0.05682 | -0.0626 | 8.7997
4 | 0.5499 | 0.06 | -0.0618 | 9.165
4.5 | 0.5535 | 0.06548 | -0.0598 | 8.453
5 | 0.5677 | 0.07076 | -0.0587 | 8.0229
5.5 | 0.5849 | 0.07612 | -0.0579 | 7.6839
6 | 0.6005 | 0.0819 | -0.0576 | 7.3321
6.5 | 0.6164 | 0.08788 | -0.0574 | 7.0141
7 | 0.6349 | 0.09394 | -0.0575 | 6.7586
7.5 | 0.6637 | 0.10005 | -0.0577 | 6.6337
8 | 0.6491 | 0.10786 | -0.0589 | 6.018
8.5 | 0.6532 | 0.11557 | -0.0606 | 5.652
10.5 | 0.6912 | 0.14818 | -0.0715 | 4.6646
11 | 0.7078 | 0.15465 | -0.073 | 4.5768
11.5 | 0.7314 | 0.16175 | -0.0746 | 4.5218
12 | 0.7488 | 0.16832 | -0.0765 | 4.4487
12.5 | 0.7687 | 0.17515 | -0.0787 | 4.3888
13 | 0.7872 | 0.18197 | -0.0812 | 4.326
13.5 | 0.8079 | 0.18909 | -0.0839 | 4.2726
14 | 0.831 | 0.19678 | -0.0867 | 4.223
14.5 | 0.8592 | 0.20566 | -0.0894 | 4.1778
15 | 0.8891 | 0.2152 | -0.092 | 4.1315
15.5 | 0.9013 | 0.21979 | -0.0959 | 4.1007
16 | 0.9179 | 0.22622 | -0.1 | 4.0576
16.5 | 0.94 | 0.23442 | -0.1039 | 4.0099
17 | 0.9698 | 0.24492 | -0.1069 | 3.9597
17.5 | 0.991 | 0.25209 | -0.111 | 3.9311
18 | 1.0054 | 0.25774 | -0.1165 | 3.9008
18.5 | 1.028 | 0.26649 | -0.121 | 3.8576
19 | 1.0583 | 0.2789 | -0.1242 | 3.7946
19.5 | 1.0779 | 0.28564 | -0.1293 | 3.7736
20 | 1.0934 | 0.29152 | -0.1356 | 3.7507

## 9. Re 100k Mach 0.00 (1)
BIGFOIL.COM POLAR EXPORT
MS3-14Retro
MS3-14Retro |  |  |  | Cl Max: | 1.392 | at alpha= | 15 | deg
JavaFoil+Calcfoil stall+Eppler ext transition |  |  |  | L/D Max: | 37.586 | at alpha= | 6.5 | deg
Re: | 100000 |  |  | Cd Min: | 0.0225 | at alpha= | 0 | deg
Mach: | 0 |  |  | Cl=0 at alpha= | -2.5574 | deg
|  |  |  | @ Cl=0.1, Cd= | 0.023455
|  |  |  | @ Cl=0.4, Cd= | 0.022801
|  |  |  | @ Cl=0.6, Cd= | 0.02403
alpha (deg) | Cl | Cd | Cm | Cl/Cd
-18.5 | -0.592 | 0.26049 | -0.012 | -2.272
-18 | -0.607 | 0.24699 | -0.012 | -2.456
-17.5 | -0.621 | 0.22853 | -0.012 | -2.717
-17 | -0.634 | 0.21702 | -0.013 | -2.923
-16.5 | -0.647 | 0.20663 | -0.013 | -3.13
-16 | -0.658 | 0.19078 | -0.013 | -3.448
-15.5 | -0.667 | 0.17744 | -0.013 | -3.762
-15 | -0.675 | 0.17236 | -0.013 | -3.918
-14.5 | -0.681 | 0.15912 | -0.013 | -4.28
-14 | -0.684 | 0.14739 | -0.013 | -4.644
-13.5 | -0.685 | 0.14174 | -0.013 | -4.836
-13 | -0.683 | 0.12967 | -0.013 | -5.271
-12.5 | -0.679 | 0.1223 | -0.013 | -5.549
-12 | -0.671 | 0.11295 | -0.013 | -5.937
-11.5 | -0.659 | 0.10639 | -0.014 | -6.197
-11 | -0.645 | 0.10077 | -0.014 | -6.396
-10.5 | -0.626 | 0.09394 | -0.014 | -6.668
-10 | -0.605 | 0.08769 | -0.014 | -6.897
-9.5 | -0.58 | 0.0825 | -0.014 | -7.028
-9 | -0.552 | 0.07674 | -0.015 | -7.188
-8.5 | -0.52 | 0.07273 | -0.015 | -7.155
-8 | -0.486 | 0.06825 | -0.015 | -7.124
-7.5 | -0.449 | 0.06421 | -0.015 | -7
-7 | -0.41 | 0.06108 | -0.016 | -6.717
-6.5 | -0.369 | 0.05803 | -0.016 | -6.356
-6 | -0.325 | 0.05495 | -0.016 | -5.924
-5.5 | -0.281 | 0.05256 | -0.017 | -5.341
-5 | -0.235 | 0.05025 | -0.017 | -4.673
-4.5 | -0.234 | 0.02577 | -0.046 | -9.096
-4 | -0.175 | 0.02544 | -0.047 | -6.878
-3.5 | -0.115 | 0.02517 | -0.047 | -4.562
-3 | -0.054 | 0.02497 | -0.047 | -2.165
-2.5 | 0.007 | 0.02437 | -0.048 | 0.29
-2 | 0.068 | 0.0241 | -0.048 | 2.837
-1.5 | 0.13 | 0.02285 | -0.049 | 5.681
-1 | 0.191 | 0.02271 | -0.049 | 8.421
-0.5 | 0.253 | 0.02265 | -0.05 | 11.149
0 | 0.314 | 0.0225 | -0.05 | 13.942
0.5 | 0.375 | 0.02269 | -0.05 | 16.525
1 | 0.436 | 0.02296 | -0.051 | 18.991
1.5 | 0.497 | 0.02331 | -0.051 | 21.322
2 | 0.558 | 0.0237 | -0.052 | 23.535
2.5 | 0.619 | 0.02418 | -0.052 | 25.589
3 | 0.679 | 0.02472 | -0.053 | 27.476
3.5 | 0.74 | 0.02536 | -0.053 | 29.168
4 | 0.795 | 0.02448 | -0.053 | 32.498
4.5 | 0.852 | 0.02434 | -0.054 | 34.999
5 | 0.908 | 0.02428 | -0.054 | 37.388
5.5 | 0.962 | 0.02647 | -0.054 | 36.356
6 | 1.016 | 0.0274 | -0.054 | 37.08
6.5 | 1.068 | 0.02842 | -0.054 | 37.586
7 | 1.119 | 0.03128 | -0.055 | 35.768
7.5 | 1.168 | 0.03261 | -0.055 | 35.833
8 | 1.216 | 0.03425 | -0.055 | 35.513
8.5 | 1.265 | 0.03592 | -0.055 | 35.207
9 | 1.31 | 0.03788 | -0.055 | 34.571
9.5 | 1.35 | 0.04006 | -0.055 | 33.709
10 | 1.183 | 0.07089 | -0.018 | 16.686
10.5 | 1.219 | 0.07503 | -0.018 | 16.24
11 | 1.252 | 0.07893 | -0.018 | 15.858
11.5 | 1.282 | 0.08439 | -0.018 | 15.192
12 | 1.31 | 0.08945 | -0.018 | 14.641
12.5 | 1.333 | 0.09413 | -0.018 | 14.159
13 | 1.352 | 0.09984 | -0.019 | 13.546
13.5 | 1.368 | 0.10548 | -0.018 | 12.971
14 | 1.38 | 0.11353 | -0.018 | 12.157
14.5 | 1.388 | 0.11909 | -0.018 | 11.656
15 | 1.392 | 0.12761 | -0.019 | 10.91
15.5 | 1.392 | 0.13543 | -0.019 | 10.28
16 | 1.388 | 0.14216 | -0.018 | 9.767
16.5 | 1.379 | 0.14988 | -0.019 | 9.203
17 | 1.366 | 0.15976 | -0.019 | 8.55
17.5 | 1.349 | 0.16923 | -0.019 | 7.972
18 | 1.329 | 0.17905 | -0.019 | 7.422
18.5 | 1.306 | 0.18995 | -0.019 | 6.875
19 | 1.28 | 0.20036 | -0.019 | 6.39
19.5 | 1.253 | 0.2115 | -0.019 | 5.922
20 | 1.223 | 0.22293 | -0.019 | 5.486

## 10. Re 100k Mach 0.00 (2)
BIGFOIL.COM POLAR EXPORT
MS3-14Retro
MS3-14Retro |  |  |  | Cl Max: | 1.5403 | at alpha= | 14 | deg
XFOIL ncrit=9 |  |  |  | L/D Max: | 45.5912 | at alpha= | 7.5 | deg
Re: | 100000 |  |  | Cd Min: | 0.24939 | at alpha= | -20 | deg
Mach: | 0 |  |  | Cl=0 at alpha= | -2.9447 | deg
|  |  |  | @ Cl=0.1, Cd= | 0.016905
|  |  |  | @ Cl=0.4, Cd= | 0.016844
|  |  |  | @ Cl=0.6, Cd= | 0.01821
alpha (deg) | Cl | Cd | Cm | Cl/Cd
-20 | -0.6761 | 0.24939 | 0.0493 | -2.711
-19.5 | -0.6573 | 0.24204 | 0.0455 | -2.7157
-19 | -0.6358 | 0.23513 | 0.0429 | -2.704
-18.5 | -0.6175 | 0.2292 | 0.0387 | -2.6942
-18 | -0.6153 | 0.22824 | 0.0302 | -2.6958
-17.5 | -0.5834 | 0.21648 | 0.0303 | -2.6949
-17 | -0.5639 | 0.21018 | 0.0272 | -2.6829
-16.5 | -0.5514 | 0.20491 | 0.0218 | -2.6909
-16 | -0.5415 | 0.19882 | 0.0166 | -2.7236
-15.5 | -0.5145 | 0.19062 | 0.0159 | -2.6991
-15 | -0.4985 | 0.18433 | 0.0124 | -2.7044
-14.5 | -0.5137 | 0.18235 | 0.0034 | -2.8171
-14 | -0.4706 | 0.17064 | 0.0055 | -2.7579
-13.5 | -0.4578 | 0.16451 | 0.0021 | -2.7828
-13 | -0.4645 | 0.15843 | -0.0042 | -2.9319
-12.5 | -0.4312 | 0.15029 | -0.0033 | -2.8691
-12 | -0.4381 | 0.14466 | -0.0095 | -3.0285
-11.5 | -0.4228 | 0.13592 | -0.0112 | -3.1107
-11 | -0.4025 | 0.12911 | -0.012 | -3.1175
-10 | -0.3893 | 0.11438 | -0.0178 | -3.4036
-9.5 | -0.4345 | 0.1064 | -0.0311 | -4.0836
-9 | -0.4942 | 0.07453 | -0.051 | -6.6309
-8.5 | -0.553 | 0.05756 | -0.0554 | -9.6074
-8 | -0.5749 | 0.04966 | -0.0514 | -11.5767
-7.5 | -0.592 | 0.04309 | -0.0452 | -13.7387
-7 | -0.5866 | 0.03786 | -0.0408 | -15.4939
-6.5 | -0.5566 | 0.03382 | -0.0391 | -16.4577
-6 | -0.4728 | 0.02941 | -0.0464 | -16.0762
-5.5 | -0.3849 | 0.02678 | -0.0538 | -14.3727
-5 | -0.2959 | 0.0244 | -0.0605 | -12.127
-4.5 | -0.207 | 0.02218 | -0.067 | -9.3327
-4 | -0.1315 | 0.0205 | -0.0708 | -6.4146
-3.5 | -0.0655 | 0.0192 | -0.0724 | -3.4115
-3 | -0.0059 | 0.01829 | -0.0723 | -0.32258
-2.5 | 0.0474 | 0.0175 | -0.0704 | 2.7086
-2 | 0.0921 | 0.01697 | -0.0666 | 5.4272
-1.5 | 0.1357 | 0.01661 | -0.0607 | 8.1698
-1 | 0.2446 | 0.0166 | -0.0679 | 14.7349
-0.5 | 0.3194 | 0.01658 | -0.0726 | 19.2642
0 | 0.3618 | 0.01666 | -0.0701 | 21.7167
0.5 | 0.4075 | 0.01688 | -0.068 | 24.141
1 | 0.4547 | 0.01721 | -0.0662 | 26.4207
1.5 | 0.5046 | 0.01748 | -0.0646 | 28.8673
2 | 0.5558 | 0.01781 | -0.0633 | 31.2072
2.5 | 0.6066 | 0.01827 | -0.0622 | 33.202
3 | 0.6591 | 0.01863 | -0.0612 | 35.3784
3.5 | 0.712 | 0.01906 | -0.0602 | 37.3557
4.5 | 0.8165 | 0.0201 | -0.0586 | 40.6219
5 | 0.8687 | 0.02072 | -0.0578 | 41.9257
5.5 | 0.9197 | 0.02141 | -0.0569 | 42.9566
6 | 0.9723 | 0.02204 | -0.0562 | 44.1152
6.5 | 1.0223 | 0.0229 | -0.0553 | 44.6419
7 | 1.0713 | 0.02379 | -0.0543 | 45.0315
7.5 | 1.122 | 0.02461 | -0.0534 | 45.5912
8 | 1.1698 | 0.02567 | -0.0524 | 45.5707
8.5 | 1.2144 | 0.02683 | -0.0509 | 45.2628
9 | 1.26 | 0.02795 | -0.0496 | 45.0805
9.5 | 1.3064 | 0.02913 | -0.0484 | 44.8472
10 | 1.3478 | 0.03061 | -0.0467 | 44.0314
10.5 | 1.3831 | 0.03229 | -0.0443 | 42.8337
11 | 1.4171 | 0.03406 | -0.0418 | 41.606
11.5 | 1.4487 | 0.03596 | -0.0391 | 40.2864
12 | 1.4764 | 0.03804 | -0.036 | 38.8118
12.5 | 1.4979 | 0.04045 | -0.0325 | 37.0309
13 | 1.5106 | 0.04319 | -0.0281 | 34.9757
13.5 | 1.5213 | 0.04611 | -0.0239 | 32.9928
14 | 1.5403 | 0.04894 | -0.021 | 31.4732
14.5 | 1.5129 | 0.05427 | -0.0162 | 27.8773
15 | 1.5079 | 0.05936 | -0.0139 | 25.4026
15.5 | 1.5328 | 0.06229 | -0.0125 | 24.6075
16 | 1.4491 | 0.07536 | -0.0128 | 19.229
17 | 0.9141 | 0.20531 | -0.0843 | 4.4523
17.5 | 0.9542 | 0.21194 | -0.0832 | 4.5022
18 | 0.9409 | 0.21854 | -0.0915 | 4.3054
18.5 | 0.9756 | 0.22712 | -0.0911 | 4.2955
19 | 0.9784 | 0.23168 | -0.0969 | 4.2231

## 11. Re 100k Mach 0.10 (1)
BIGFOIL.COM POLAR EXPORT
MS3-14Retro
MS3-14Retro |  |  |  | Cl Max: | 1.384 | at alpha= | 15 | deg
JavaFoil+Calcfoil stall+Eppler ext transition |  |  |  | L/D Max: | 37.474 | at alpha= | 6.5 | deg
Re: | 100000 |  |  | Cd Min: | 0.02256 | at alpha= | 0 | deg
Mach: | 0.1 |  |  | Cl=0 at alpha= | -2.5574 | deg
|  |  |  | @ Cl=0.1, Cd= | 0.023525
|  |  |  | @ Cl=0.4, Cd= | 0.022856
|  |  |  | @ Cl=0.6, Cd= | 0.024087
alpha (deg) | Cl | Cd | Cm | Cl/Cd
-18 | -0.56 | 0.25858 | -0.012 | -2.165
-17.5 | -0.577 | 0.25441 | -0.012 | -2.268
-17 | -0.594 | 0.22967 | -0.013 | -2.584
-16.5 | -0.609 | 0.21286 | -0.013 | -2.862
-16 | -0.623 | 0.20558 | -0.013 | -3.033
-15.5 | -0.636 | 0.18746 | -0.013 | -3.395
-15 | -0.647 | 0.17494 | -0.013 | -3.7
-14.5 | -0.656 | 0.16426 | -0.013 | -3.996
-14 | -0.663 | 0.15355 | -0.013 | -4.318
-13.5 | -0.667 | 0.14146 | -0.013 | -4.715
-13 | -0.668 | 0.13283 | -0.013 | -5.028
-12.5 | -0.666 | 0.12333 | -0.013 | -5.398
-12 | -0.66 | 0.11584 | -0.014 | -5.7
-11.5 | -0.651 | 0.10696 | -0.014 | -6.088
-11 | -0.638 | 0.10041 | -0.014 | -6.358
-10.5 | -0.622 | 0.09445 | -0.014 | -6.585
-10 | -0.602 | 0.08792 | -0.014 | -6.846
-9.5 | -0.578 | 0.08262 | -0.014 | -6.997
-9 | -0.551 | 0.07792 | -0.015 | -7.07
-8.5 | -0.52 | 0.07276 | -0.015 | -7.152
-8 | -0.487 | 0.0682 | -0.015 | -7.137
-7.5 | -0.45 | 0.06487 | -0.016 | -6.943
-7 | -0.411 | 0.06154 | -0.016 | -6.685
-6.5 | -0.37 | 0.05811 | -0.016 | -6.369
-6 | -0.327 | 0.05517 | -0.016 | -5.923
-5.5 | -0.282 | 0.05267 | -0.017 | -5.353
-5 | -0.236 | 0.05038 | -0.017 | -4.682
-4.5 | -0.236 | 0.02584 | -0.046 | -9.113
-4 | -0.176 | 0.02551 | -0.047 | -6.892
-3.5 | -0.115 | 0.02523 | -0.047 | -4.573
-3 | -0.054 | 0.02501 | -0.048 | -2.172
-2.5 | 0.007 | 0.02443 | -0.048 | 0.29
-2 | 0.069 | 0.02417 | -0.049 | 2.843
-1.5 | 0.13 | 0.0229 | -0.049 | 5.696
-1 | 0.192 | 0.02275 | -0.049 | 8.446
-0.5 | 0.254 | 0.02269 | -0.05 | 11.183
0 | 0.315 | 0.02256 | -0.05 | 13.978
0.5 | 0.377 | 0.02275 | -0.051 | 16.562
1 | 0.438 | 0.02303 | -0.051 | 19.03
1.5 | 0.499 | 0.02339 | -0.052 | 21.358
2 | 0.561 | 0.02378 | -0.052 | 23.58
2.5 | 0.622 | 0.02426 | -0.053 | 25.625
3 | 0.683 | 0.02482 | -0.053 | 27.497
3.5 | 0.743 | 0.02548 | -0.053 | 29.173
4 | 0.799 | 0.02459 | -0.054 | 32.489
4.5 | 0.856 | 0.02446 | -0.054 | 34.977
5 | 0.911 | 0.02578 | -0.054 | 35.351
5.5 | 0.966 | 0.02661 | -0.054 | 36.312
6 | 1.02 | 0.02756 | -0.054 | 37.003
6.5 | 1.072 | 0.02861 | -0.055 | 37.474
7 | 1.123 | 0.03149 | -0.055 | 35.662
7.5 | 1.173 | 0.03287 | -0.055 | 35.679
8 | 1.221 | 0.03456 | -0.055 | 35.322
8.5 | 1.269 | 0.03624 | -0.055 | 35.019
9 | 1.314 | 0.03819 | -0.055 | 34.423
9.5 | 1.15 | 0.06694 | -0.018 | 17.182
10 | 1.188 | 0.07108 | -0.018 | 16.71
10.5 | 1.223 | 0.07527 | -0.018 | 16.248
11 | 1.256 | 0.07933 | -0.018 | 15.828
11.5 | 1.286 | 0.08424 | -0.018 | 15.262
12 | 1.312 | 0.08928 | -0.018 | 14.699
12.5 | 1.335 | 0.09446 | -0.019 | 14.129
13 | 1.353 | 0.09974 | -0.018 | 13.564
13.5 | 1.367 | 0.10679 | -0.018 | 12.801
14 | 1.377 | 0.11328 | -0.018 | 12.156
14.5 | 1.383 | 0.12091 | -0.019 | 11.438
15 | 1.384 | 0.12725 | -0.019 | 10.88
15.5 | 1.382 | 0.13517 | -0.019 | 10.222
16 | 1.375 | 0.14536 | -0.019 | 9.459
16.5 | 1.362 | 0.15374 | -0.019 | 8.861
17 | 1.345 | 0.16138 | -0.019 | 8.334
17.5 | 1.324 | 0.17293 | -0.019 | 7.656
18 | 1.3 | 0.18632 | -0.019 | 6.975
18.5 | 1.272 | 0.19302 | -0.019 | 6.591
19 | 1.242 | 0.20588 | -0.019 | 6.032
19.5 | 1.21 | 0.21663 | -0.019 | 5.584
20 | 1.175 | 0.23287 | -0.019 | 5.047

## 12. Re 100k Mach 0.10 (2)
BIGFOIL.COM POLAR EXPORT
MS3-14Retro
MS3-14Retro |  |  |  | Cl Max: | 1.5224 | at alpha= | 14 | deg
XFOIL ncrit=9 |  |  |  | L/D Max: | 45.3698 | at alpha= | 7.5 | deg
Re: | 100000 |  |  | Cd Min: | 0.25063 | at alpha= | -20 | deg
Mach: | 0.1 |  |  | Cl=0 at alpha= | -2.9493 | deg
|  |  |  | @ Cl=0.1, Cd= | 0.017001
|  |  |  | @ Cl=0.4, Cd= | 0.016941
|  |  |  | @ Cl=0.6, Cd= | 0.018278
alpha (deg) | Cl | Cd | Cm | Cl/Cd
-20 | -0.6786 | 0.25063 | 0.0493 | -2.7076
-19.5 | -0.6582 | 0.24257 | 0.046 | -2.7134
-19 | -0.637 | 0.23584 | 0.0432 | -2.701
-18.5 | -0.6187 | 0.22991 | 0.0389 | -2.6911
-18 | -0.6178 | 0.22956 | 0.0301 | -2.6912
-17.5 | -0.5837 | 0.21705 | 0.0306 | -2.6892
-17 | -0.5644 | 0.21075 | 0.0273 | -2.6781
-16.5 | -0.5531 | 0.20585 | 0.0215 | -2.6869
-16 | -0.5393 | 0.19887 | 0.0172 | -2.7118
-15.5 | -0.514 | 0.19112 | 0.016 | -2.6894
-15 | -0.4984 | 0.18486 | 0.0123 | -2.6961
-14.5 | -0.5148 | 0.18322 | 0.0031 | -2.8097
-14 | -0.4691 | 0.1711 | 0.0056 | -2.7417
-13.5 | -0.4581 | 0.16514 | 0.0018 | -2.774
-13 | -0.4579 | 0.15844 | -0.0034 | -2.8901
-12.5 | -0.4291 | 0.15073 | -0.0033 | -2.8468
-12 | -0.4398 | 0.14541 | -0.0102 | -3.0246
-11.5 | -0.4184 | 0.13639 | -0.0109 | -3.0677
-11 | -0.4002 | 0.12958 | -0.0121 | -3.0884
-10.5 | -0.4279 | 0.12212 | -0.0218 | -3.5039
-10 | -0.3858 | 0.11491 | -0.0178 | -3.3574
-9.5 | -0.4329 | 0.10707 | -0.0314 | -4.0431
-9 | -0.4873 | 0.07552 | -0.0512 | -6.4526
-8.5 | -0.5465 | 0.05888 | -0.0559 | -9.2816
-8 | -0.5691 | 0.05114 | -0.052 | -11.1283
-7.5 | -0.5897 | 0.04463 | -0.0459 | -13.2131
-7 | -0.5889 | 0.03898 | -0.0412 | -15.1077
-6.5 | -0.5557 | 0.03473 | -0.0403 | -16.0006
-6 | -0.4723 | 0.02974 | -0.0476 | -15.881
-5.5 | -0.3859 | 0.02707 | -0.0546 | -14.2556
-5 | -0.2993 | 0.02465 | -0.0608 | -12.142
-4.5 | -0.2102 | 0.02246 | -0.0672 | -9.3589
-4 | -0.1329 | 0.0207 | -0.0711 | -6.4203
-3.5 | -0.0653 | 0.01931 | -0.0729 | -3.3817
-3 | -0.0052 | 0.01836 | -0.0728 | -0.28322
-2.5 | 0.0461 | 0.01769 | -0.0707 | 2.606
-2 | 0.0927 | 0.01707 | -0.067 | 5.4306
-1.5 | 0.1362 | 0.01666 | -0.0611 | 8.1753
-1 | 0.2387 | 0.01671 | -0.0669 | 14.2849
-0.5 | 0.3214 | 0.01664 | -0.0728 | 19.3149
0 | 0.364 | 0.01671 | -0.0703 | 21.7834
0.5 | 0.4092 | 0.017 | -0.0683 | 24.0706
1 | 0.4571 | 0.01728 | -0.0664 | 26.4525
1.5 | 0.5075 | 0.01753 | -0.0648 | 28.9504
2 | 0.5579 | 0.01797 | -0.0635 | 31.0462
2.5 | 0.6098 | 0.01835 | -0.0624 | 33.2316
3 | 0.6631 | 0.0187 | -0.0613 | 35.4599
3.5 | 0.7148 | 0.01925 | -0.0604 | 37.1325
4 | 0.7676 | 0.01974 | -0.0595 | 38.8855
4.5 | 0.8217 | 0.0202 | -0.0587 | 40.6782
5 | 0.8724 | 0.02094 | -0.0578 | 41.6619
5.5 | 0.9248 | 0.02156 | -0.0569 | 42.8942
6 | 0.9779 | 0.02223 | -0.0562 | 43.9901
6.5 | 1.0266 | 0.02317 | -0.0551 | 44.3073
7 | 1.0774 | 0.02399 | -0.0542 | 44.9104
7.5 | 1.1288 | 0.02488 | -0.0533 | 45.3698
8 | 1.1735 | 0.02606 | -0.0518 | 45.0307
8.5 | 1.2201 | 0.02715 | -0.0505 | 44.9392
9 | 1.2678 | 0.02825 | -0.0493 | 44.8779
9.5 | 1.3114 | 0.02964 | -0.0477 | 44.2443
10 | 1.3488 | 0.03126 | -0.0454 | 43.1478
10.5 | 1.3854 | 0.03292 | -0.0431 | 42.0838
11 | 1.4204 | 0.03468 | -0.0406 | 40.9573
11.5 | 1.453 | 0.03659 | -0.0379 | 39.7103
12 | 1.481 | 0.03873 | -0.0348 | 38.2391
12.5 | 1.4993 | 0.0413 | -0.0309 | 36.3027
13 | 1.5016 | 0.04444 | -0.0254 | 33.7894
13.5 | 1.5068 | 0.04785 | -0.0212 | 31.4901
14 | 1.5224 | 0.05101 | -0.0183 | 29.8451
14.5 | 1.4914 | 0.05714 | -0.0144 | 26.1008
15 | 1.4807 | 0.06305 | -0.0127 | 23.4845
15.5 | 1.4025 | 0.07658 | -0.014 | 18.3142
16 | 1.4067 | 0.08195 | -0.0139 | 17.1653
17.5 | 0.9593 | 0.21338 | -0.0833 | 4.4957
18 | 0.943 | 0.21945 | -0.092 | 4.2971
18.5 | 0.9736 | 0.22787 | -0.0925 | 4.2726
19 | 0.9817 | 0.2328 | -0.0973 | 4.2169

## 13. Re 100k Mach 0.25 (1)
BIGFOIL.COM POLAR EXPORT
MS3-14Retro
MS3-14Retro |  |  |  | Cl Max: | 1.348 | at alpha= | 13.5 | deg
JavaFoil+Calcfoil stall+Eppler ext transition |  |  |  | L/D Max: | 36.775 | at alpha= | 6.5 | deg
Re: | 100000 |  |  | Cd Min: | 0.02291 | at alpha= | 0 | deg
Mach: | 0.25 |  |  | Cl=0 at alpha= | -2.5556 | deg
|  |  |  | @ Cl=0.1, Cd= | 0.02439
|  |  |  | @ Cl=0.4, Cd= | 0.023152
|  |  |  | @ Cl=0.6, Cd= | 0.024433
alpha (deg) | Cl | Cd | Cm | Cl/Cd
-16 | -0.294 | 0.24399 | -0.014 | -1.204
-15.5 | -0.345 | 0.30139 | -0.014 | -1.143
-15 | -0.39 | 0.21849 | -0.014 | -1.787
-14.5 | -0.432 | 0.22637 | -0.014 | -1.908
-14 | -0.469 | 0.20223 | -0.013 | -2.32
-13.5 | -0.502 | 0.18961 | -0.013 | -2.647
-13 | -0.53 | 0.16537 | -0.014 | -3.202
-12.5 | -0.552 | 0.14554 | -0.014 | -3.792
-12 | -0.568 | 0.13557 | -0.014 | -4.193
-11.5 | -0.579 | 0.12181 | -0.014 | -4.754
-11 | -0.584 | 0.11229 | -0.014 | -5.196
-10.5 | -0.582 | 0.10313 | -0.014 | -5.641
-10 | -0.574 | 0.09532 | -0.014 | -6.021
-9.5 | -0.56 | 0.08816 | -0.014 | -6.353
-9 | -0.541 | 0.08153 | -0.015 | -6.633
-8.5 | -0.516 | 0.07642 | -0.015 | -6.756
-8 | -0.487 | 0.07107 | -0.015 | -6.854
-7.5 | -0.454 | 0.06635 | -0.016 | -6.838
-7 | -0.417 | 0.06269 | -0.016 | -6.646
-6.5 | -0.376 | 0.05941 | -0.016 | -6.335
-6 | -0.333 | 0.0559 | -0.017 | -5.961
-5.5 | -0.288 | 0.05306 | -0.017 | -5.43
-5 | -0.241 | 0.05095 | -0.017 | -4.74
-4.5 | -0.241 | 0.02623 | -0.048 | -9.206
-4 | -0.18 | 0.02585 | -0.048 | -6.979
-3.5 | -0.118 | 0.02556 | -0.049 | -4.634
-3 | -0.056 | 0.02535 | -0.049 | -2.201
-2.5 | 0.007 | 0.02475 | -0.049 | 0.294
-2 | 0.071 | 0.02451 | -0.05 | 2.88
-1.5 | 0.134 | 0.02425 | -0.05 | 5.527
-1 | 0.197 | 0.02302 | -0.051 | 8.578
-0.5 | 0.261 | 0.02383 | -0.051 | 10.943
0 | 0.324 | 0.02291 | -0.052 | 14.143
0.5 | 0.387 | 0.02309 | -0.052 | 16.768
1 | 0.45 | 0.02339 | -0.053 | 19.247
1.5 | 0.513 | 0.02379 | -0.053 | 21.571
2 | 0.576 | 0.02422 | -0.054 | 23.777
2.5 | 0.639 | 0.02478 | -0.054 | 25.777
3 | 0.701 | 0.02543 | -0.054 | 27.574
3.5 | 0.758 | 0.02454 | -0.055 | 30.908
4 | 0.817 | 0.02443 | -0.055 | 33.454
4.5 | 0.875 | 0.02568 | -0.055 | 34.078
5 | 0.932 | 0.02649 | -0.055 | 35.18
5.5 | 0.987 | 0.02744 | -0.056 | 35.982
6 | 1.041 | 0.02853 | -0.056 | 36.505
6.5 | 1.094 | 0.02975 | -0.056 | 36.775
7 | 1.146 | 0.0328 | -0.056 | 34.937
7.5 | 1.196 | 0.03445 | -0.056 | 34.709
8 | 1.246 | 0.03622 | -0.056 | 34.394
8.5 | 1.292 | 0.03827 | -0.056 | 33.766
9 | 1.137 | 0.06388 | -0.019 | 17.792
9.5 | 1.177 | 0.06763 | -0.019 | 17.397
10 | 1.213 | 0.07137 | -0.019 | 16.995
10.5 | 1.246 | 0.07581 | -0.019 | 16.439
11 | 1.276 | 0.08103 | -0.019 | 15.747
11.5 | 1.302 | 0.08585 | -0.019 | 15.162
12 | 1.323 | 0.09131 | -0.018 | 14.486
12.5 | 1.337 | 0.0976 | -0.018 | 13.7
13 | 1.346 | 0.10384 | -0.019 | 12.959
13.5 | 1.348 | 0.10995 | -0.019 | 12.258
14 | 1.343 | 0.11836 | -0.019 | 11.348
14.5 | 1.332 | 0.12739 | -0.019 | 10.453
15 | 1.313 | 0.13785 | -0.019 | 9.524
15.5 | 1.287 | 0.1457 | -0.018 | 8.833
16 | 1.254 | 0.156 | -0.019 | 8.038
16.5 | 1.211 | 0.16948 | -0.019 | 7.146
17 | 1.16 | 0.18221 | -0.019 | 6.368
17.5 | 1.103 | 0.204 | -0.019 | 5.407
18 | 1.04 | 0.21492 | -0.019 | 4.837
18.5 | 0.971 | 0.2328 | -0.019 | 4.171

## 14. Re 100k Mach 0.25 (2)
BIGFOIL.COM POLAR EXPORT
MS3-14Retro
MS3-14Retro |  |  |  | Cl Max: | 1.4486 | at alpha= | 12.5 | deg
XFOIL ncrit=9 |  |  |  | L/D Max: | 43.441 | at alpha= | 7.5 | deg
Re: | 100000 |  |  | Cd Min: | 0.24633 | at alpha= | -19.5 | deg
Mach: | 0.25 |  |  | Cl=0 at alpha= | -2.9311 | deg
|  |  |  | @ Cl=0.1, Cd= | 0.01764
|  |  |  | @ Cl=0.4, Cd= | 0.017289
|  |  |  | @ Cl=0.6, Cd= | 0.018735
alpha (deg) | Cl | Cd | Cm | Cl/Cd
-19.5 | -0.6649 | 0.24633 | 0.0486 | -2.6992
-19 | -0.6442 | 0.23989 | 0.0448 | -2.6854
-18.5 | -0.6277 | 0.23468 | 0.039 | -2.6747
-18 | -0.6104 | 0.22799 | 0.0343 | -2.6773
-17.5 | -0.5868 | 0.22039 | 0.032 | -2.6626
-17 | -0.5679 | 0.21407 | 0.0279 | -2.6529
-16.5 | -0.5644 | 0.21185 | 0.02 | -2.6641
-16 | -0.534 | 0.20073 | 0.0193 | -2.6603
-15.5 | -0.5128 | 0.1939 | 0.0165 | -2.6447
-15 | -0.5028 | 0.18873 | 0.0109 | -2.6641
-14.5 | -0.49 | 0.18145 | 0.0067 | -2.7005
-14 | -0.4629 | 0.1736 | 0.0059 | -2.6665
-13.5 | -0.4663 | 0.16974 | -0.0008 | -2.7471
-13 | -0.4385 | 0.15993 | -0.0016 | -2.7418
-12.5 | -0.4201 | 0.1531 | -0.0037 | -2.744
-12 | -0.4441 | 0.14934 | -0.0132 | -2.9738
-11.5 | -0.3996 | 0.13875 | -0.0102 | -2.88
-11 | -0.3926 | 0.13222 | -0.0137 | -2.9693
-10.5 | -0.3944 | 0.12434 | -0.0184 | -3.1719
-10 | -0.3723 | 0.11758 | -0.0188 | -3.1664
-9.5 | -0.3729 | 0.10971 | -0.0229 | -3.399
-9 | -0.3735 | 0.10311 | -0.027 | -3.6223
-8.5 | -0.454 | 0.07261 | -0.0523 | -6.2526
-8 | -0.4718 | 0.06462 | -0.0528 | -7.3011
-7.5 | -0.5175 | 0.05792 | -0.0484 | -8.9347
-7 | -0.5651 | 0.05049 | -0.0429 | -11.1923
-6.5 | -0.5451 | 0.04034 | -0.0461 | -13.5126
-6 | -0.4711 | 0.03301 | -0.0532 | -14.2714
-5.5 | -0.3868 | 0.02905 | -0.0598 | -13.315
-5 | -0.2979 | 0.02581 | -0.066 | -11.542
-4.5 | -0.2092 | 0.0233 | -0.0715 | -8.9785
-4 | -0.1289 | 0.02145 | -0.0751 | -6.0093
-3.5 | -0.0645 | 0.02 | -0.0757 | -3.225
-3 | -0.0075 | 0.01904 | -0.0747 | -0.39391
-2.5 | 0.0469 | 0.01827 | -0.0726 | 2.567
-2 | 0.0955 | 0.01769 | -0.0693 | 5.3985
-1.5 | 0.1402 | 0.01719 | -0.064 | 8.1559
-1 | 0.2125 | 0.01708 | -0.0626 | 12.4415
-0.5 | 0.3328 | 0.0171 | -0.0745 | 19.462
0 | 0.3747 | 0.01717 | -0.0718 | 21.8229
0.5 | 0.4215 | 0.01739 | -0.0696 | 24.2381
1 | 0.4696 | 0.01778 | -0.0677 | 26.4117
1.5 | 0.5212 | 0.01808 | -0.0659 | 28.8274
2 | 0.5737 | 0.01849 | -0.0645 | 31.0276
2.5 | 0.6264 | 0.01898 | -0.0632 | 33.0032
3 | 0.6812 | 0.01937 | -0.0621 | 35.1678
3.5 | 0.7346 | 0.01998 | -0.061 | 36.7668
4 | 0.7886 | 0.02055 | -0.0599 | 38.3747
4.5 | 0.8446 | 0.02107 | -0.059 | 40.0854
5 | 0.8959 | 0.02194 | -0.0578 | 40.8341
5.5 | 0.9498 | 0.02266 | -0.0567 | 41.9153
6 | 1.0037 | 0.02348 | -0.0557 | 42.747
6.5 | 1.0528 | 0.02458 | -0.0542 | 42.8316
7 | 1.1046 | 0.02555 | -0.0529 | 43.2329
7.5 | 1.1564 | 0.02662 | -0.0517 | 43.441
8 | 1.1997 | 0.02808 | -0.0495 | 42.7244
8.5 | 1.2452 | 0.02942 | -0.0475 | 42.3249
9 | 1.2921 | 0.03075 | -0.0457 | 42.0195
9.5 | 1.3345 | 0.03241 | -0.0434 | 41.1756
10 | 1.3653 | 0.03454 | -0.04 | 39.5281
10.5 | 1.3934 | 0.0368 | -0.0363 | 37.8641
11 | 1.4163 | 0.0393 | -0.0322 | 36.0382
11.5 | 1.4305 | 0.04215 | -0.0275 | 33.9383
12 | 1.4374 | 0.04534 | -0.0224 | 31.7027
12.5 | 1.4486 | 0.04875 | -0.0186 | 29.7149
13 | 1.4112 | 0.05557 | -0.0146 | 25.395
13.5 | 1.3748 | 0.0641 | -0.0133 | 21.4477
14 | 1.3976 | 0.06753 | -0.0117 | 20.696
15 | 0.9199 | 0.16876 | -0.0643 | 5.4509
15.5 | 0.9282 | 0.17967 | -0.0687 | 5.1661
16 | 0.9621 | 0.1824 | -0.0674 | 5.2747
17 | 0.9224 | 0.21094 | -0.0884 | 4.3728
17.5 | 0.9713 | 0.22045 | -0.0863 | 4.406

## 15. Re 100k Mach 0.50 (1)
BIGFOIL.COM POLAR EXPORT
MS3-14Retro
MS3-14Retro |  |  |  | Cl Max: | 1.289 | at alpha= | 7.5 | deg
JavaFoil+Calcfoil stall+Eppler ext transition |  |  |  | L/D Max: | 33.389 | at alpha= | 5.5 | deg
Re: | 100000 |  |  | Cd Min: | 0.02349 | at alpha= | 2.5 | deg
Mach: | 0.5 |  |  | Cl=0 at alpha= | -2.5571 | deg
|  |  |  | @ Cl=0.1, Cd= | 0.025924
|  |  |  | @ Cl=0.4, Cd= | 0.025161
|  |  |  | @ Cl=0.6, Cd= | 0.024026
alpha (deg) | Cl | Cd | Cm | Cl/Cd
-20 | -0.981 | 0.36578 | -0.024 | -2.682
-19.5 | -0.954 | 0.361 | -0.024 | -2.642
-19 | -0.927 | 0.35824 | -0.024 | -2.587
-18.5 | -0.897 | 0.34083 | -0.024 | -2.632
-18 | -0.87 | 0.33225 | -0.024 | -2.618
-17.5 | -0.842 | 0.32486 | -0.024 | -2.593
-17 | -0.815 | 0.32484 | -0.024 | -2.509
-16.5 | -0.786 | 0.31547 | -0.024 | -2.492
-16 | -0.758 | 0.31132 | -0.023 | -2.435
-15.5 | -0.73 | 0.30087 | -0.024 | -2.428
-15 | -0.703 | 0.29651 | -0.024 | -2.37
-14.5 | -0.674 | 0.27013 | -0.023 | -2.495
-14 | -0.646 | 0.26541 | -0.023 | -2.435
-13.5 | -0.618 | 0.26239 | -0.023 | -2.357
-13 | -0.59 | 0.25801 | -0.023 | -2.285
-12.5 | -0.562 | 0.25298 | -0.023 | -2.22
-12 | -0.534 | 0.2349 | -0.023 | -2.273
-11.5 | -0.505 | 0.22721 | -0.022 | -2.223
-11 | -0.477 | 0.21788 | -0.022 | -2.19
-10.5 | -0.449 | 0.20893 | -0.022 | -2.148
-10 | -0.421 | 0.20372 | -0.022 | -2.065
-9.5 | -0.392 | 0.20128 | -0.021 | -1.948
-9 | -0.364 | 0.15841 | -0.019 | -2.295
-8.5 | -0.335 | 0.15424 | -0.018 | -2.174
-8 | -0.307 | 0.13602 | -0.019 | -2.259
-7.5 | -0.279 | 0.10684 | -0.018 | -2.611
-7 | -0.251 | 0.07992 | -0.018 | -3.138
-6.5 | -0.361 | 0.07285 | -0.017 | -4.952
-6 | -0.343 | 0.06375 | -0.017 | -5.377
-5.5 | -0.307 | 0.05779 | -0.018 | -5.308
-5 | -0.262 | 0.05395 | -0.019 | -4.859
-4.5 | -0.213 | 0.05109 | -0.019 | -4.161
-4 | -0.16 | 0.04872 | -0.02 | -3.284
-3.5 | -0.132 | 0.02719 | -0.054 | -4.84
-3 | -0.062 | 0.02678 | -0.055 | -2.321
-2.5 | 0.008 | 0.02657 | -0.055 | 0.306
-2 | 0.079 | 0.02598 | -0.056 | 3.034
-1.5 | 0.15 | 0.02579 | -0.056 | 5.807
-1 | 0.221 | 0.02562 | -0.057 | 8.611
-0.5 | 0.291 | 0.0255 | -0.057 | 11.424
0 | 0.362 | 0.02553 | -0.058 | 14.179
0.5 | 0.432 | 0.02485 | -0.058 | 17.403
1 | 0.503 | 0.02531 | -0.059 | 19.868
1.5 | 0.569 | 0.02441 | -0.059 | 23.324
2 | 0.636 | 0.02358 | -0.059 | 26.984
2.5 | 0.702 | 0.02349 | -0.059 | 29.9
3 | 0.768 | 0.02591 | -0.06 | 29.62
3.5 | 0.831 | 0.02683 | -0.06 | 30.994
4 | 0.894 | 0.02787 | -0.06 | 32.075
4.5 | 0.955 | 0.02913 | -0.06 | 32.794
5 | 1.015 | 0.03057 | -0.06 | 33.213
5.5 | 1.074 | 0.03216 | -0.06 | 33.389
6 | 1.13 | 0.03402 | -0.061 | 33.225
6.5 | 1.187 | 0.03778 | -0.061 | 31.421
7 | 1.239 | 0.04024 | -0.061 | 30.792
7.5 | 1.289 | 0.0432 | -0.061 | 29.829
8 | 1.151 | 0.05834 | -0.021 | 19.737
8.5 | 1.197 | 0.06193 | -0.021 | 19.332
9 | 1.24 | 0.06596 | -0.02 | 18.793
9.5 | 1.267 | 0.07106 | -0.02 | 17.828
10 | 1.277 | 0.07716 | -0.02 | 16.544
10.5 | 1.261 | 0.08443 | -0.02 | 14.93
11 | 1.187 | 0.09767 | -0.019 | 12.153
11.5 | 0.784 | 0.11149 | -0.02 | 7.029
12 | 0.811 | 0.17884 | -0.022 | 4.535
12.5 | 0.838 | 0.19345 | -0.022 | 4.332

## 16. Re 100k Mach 0.50 (2)
BIGFOIL.COM POLAR EXPORT
MS3-14Retro
MS3-14Retro |  |  |  | Cl Max: | 1.102 | at alpha= | 20 | deg
XFOIL ncrit=9 |  |  |  | L/D Max: | 33.8153 | at alpha= | 4 | deg
Re: | 100000 |  |  | Cd Min: | 0.28421 | at alpha= | 20 | deg
Mach: | 0.5 |  |  | Cl=0 at alpha= | -2.8416 | deg
|  |  |  | @ Cl=0.1, Cd= | 0.020487
|  |  |  | @ Cl=0.4, Cd= | 0.019436
|  |  |  | @ Cl=0.6, Cd= | 0.021209
alpha (deg) | Cl | Cd | Cm | Cl/Cd
-20 | -0.7354 | 0.27683 | 0.0627 | -2.6565
-19.5 | -0.7122 | 0.26969 | 0.0566 | -2.6408
-19 | -0.6939 | 0.26521 | 0.049 | -2.6164
-18.5 | -0.6633 | 0.25326 | 0.0467 | -2.619
-18 | -0.6389 | 0.24561 | 0.0417 | -2.6013
-17.5 | -0.6215 | 0.24118 | 0.0342 | -2.5769
-17 | -0.5945 | 0.23084 | 0.0306 | -2.5754
-16.5 | -0.5675 | 0.2222 | 0.0272 | -2.554
-16 | -0.5449 | 0.215 | 0.0222 | -2.5344
-15.5 | -0.5398 | 0.21352 | 0.0137 | -2.5281
-15 | -0.5002 | 0.19947 | 0.0132 | -2.5076
-14.5 | -0.4767 | 0.19206 | 0.0094 | -2.482
-13.5 | -0.4345 | 0.17689 | 0.0013 | -2.4563
-13 | -0.4171 | 0.17027 | -0.0032 | -2.4496
-12 | -0.3765 | 0.15464 | -0.0097 | -2.4347
-11.5 | -0.374 | 0.14958 | -0.0153 | -2.5003
-11 | -0.3495 | 0.14024 | -0.0173 | -2.4922
-10.5 | -0.3373 | 0.13392 | -0.0206 | -2.5187
-10 | -0.3206 | 0.12571 | -0.023 | -2.5503
-9.5 | -0.3075 | 0.11883 | -0.0258 | -2.5877
-9 | -0.3143 | 0.11179 | -0.0314 | -2.8115
-8.5 | -0.3175 | 0.09828 | -0.0398 | -3.2306
-8 | -0.3221 | 0.08758 | -0.045 | -3.6778
-7.5 | -0.3367 | 0.0807 | -0.0456 | -4.1722
-7 | -0.3857 | 0.07862 | -0.0379 | -4.9059
-6.5 | -0.3882 | 0.06571 | -0.0544 | -5.9078
-6 | -0.3797 | 0.04973 | -0.0741 | -7.6352
-5.5 | -0.3418 | 0.04019 | -0.0821 | -8.5046
-5 | -0.2853 | 0.03279 | -0.0864 | -8.7008
-4.5 | -0.212 | 0.02856 | -0.0879 | -7.423
-4 | -0.1485 | 0.02569 | -0.0866 | -5.7805
-3.5 | -0.08 | 0.02362 | -0.0853 | -3.387
-3 | -0.0192 | 0.02227 | -0.0829 | -0.86215
-2.5 | 0.0414 | 0.0212 | -0.0804 | 1.9528
-2 | 0.1014 | 0.02047 | -0.0775 | 4.9536
-1.5 | 0.1571 | 0.02001 | -0.0742 | 7.8511
-1 | 0.2119 | 0.01944 | -0.0693 | 10.9002
-0.5 | 0.2704 | 0.01932 | -0.0636 | 13.9959
0 | 0.4268 | 0.01946 | -0.0787 | 21.9322
0.5 | 0.4689 | 0.0199 | -0.0754 | 23.5628
1 | 0.5198 | 0.02039 | -0.0725 | 25.4929
1.5 | 0.5778 | 0.02079 | -0.0702 | 27.7922
2 | 0.6297 | 0.02177 | -0.0678 | 28.9251
2.5 | 0.6903 | 0.02235 | -0.0659 | 30.8859
3 | 0.7443 | 0.02347 | -0.0637 | 31.7128
3.5 | 0.8023 | 0.02441 | -0.0616 | 32.8677
4 | 0.8606 | 0.02545 | -0.0595 | 33.8153
4.5 | 0.9077 | 0.02717 | -0.0567 | 33.4082
5 | 0.9629 | 0.02849 | -0.0542 | 33.7978
5.5 | 1.0116 | 0.03028 | -0.0512 | 33.4082
6 | 1.0377 | 0.03324 | -0.0467 | 31.2184
6.5 | 1.0612 | 0.03634 | -0.0421 | 29.202
7 | 1.0655 | 0.04032 | -0.0364 | 26.4261
7.5 | 1.024 | 0.048 | -0.0316 | 21.3333
8 | 0.968 | 0.05975 | -0.0322 | 16.2008
8.5 | 0.9435 | 0.06983 | -0.0336 | 13.5114
9 | 0.924 | 0.07999 | -0.0355 | 11.5514
9.5 | 0.9052 | 0.0903 | -0.0378 | 10.0244
10 | 0.8816 | 0.10165 | -0.0413 | 8.6729
10.5 | 0.8572 | 0.11358 | -0.0458 | 7.5471
11 | 0.8472 | 0.12386 | -0.0495 | 6.84
11.5 | 0.8592 | 0.13145 | -0.0513 | 6.5363
12 | 0.8708 | 0.13915 | -0.0535 | 6.258
12.5 | 0.8618 | 0.15052 | -0.0592 | 5.7255
13 | 0.9003 | 0.15494 | -0.0583 | 5.8106
13.5 | 0.8827 | 0.16792 | -0.0667 | 5.2567
14 | 0.887 | 0.17784 | -0.0723 | 4.9876
14.5 | 0.8991 | 0.18791 | -0.0774 | 4.7847
15.5 | 0.9409 | 0.21093 | -0.0866 | 4.4607
16 | 0.9371 | 0.21729 | -0.0947 | 4.3127
16.5 | 0.9756 | 0.22744 | -0.0954 | 4.2895
17 | 0.9788 | 0.23327 | -0.1031 | 4.196
17.5 | 1.0091 | 0.24347 | -0.1055 | 4.1447
18.5 | 1.0392 | 0.25839 | -0.1177 | 4.0218
19 | 1.0733 | 0.26964 | -0.1191 | 3.9805
19.5 | 1.0872 | 0.27571 | -0.1259 | 3.9433
20 | 1.102 | 0.28421 | -0.1332 | 3.8774

## 17. Re 250k Mach 0.00 (1)
BIGFOIL.COM POLAR EXPORT
MS3-14Retro
MS3-14Retro |  |  |  | Cl Max: | 1.392 | at alpha= | 15 | deg
JavaFoil+Calcfoil stall+Eppler ext transition |  |  |  | L/D Max: | 48.23 | at alpha= | 6.5 | deg
Re: | 250000 |  |  | Cd Min: | 0.01817 | at alpha= | 0 | deg
Mach: | 0 |  |  | Cl=0 at alpha= | -2.5574 | deg
|  |  |  | @ Cl=0.1, Cd= | 0.019266
|  |  |  | @ Cl=0.4, Cd= | 0.018354
|  |  |  | @ Cl=0.6, Cd= | 0.019258
alpha (deg) | Cl | Cd | Cm | Cl/Cd
-19 | -0.577 | 0.21471 | -0.013 | -2.685
-18.5 | -0.592 | 0.20154 | -0.013 | -2.937
-18 | -0.607 | 0.19869 | -0.013 | -3.054
-17.5 | -0.621 | 0.18645 | -0.013 | -3.331
-17 | -0.635 | 0.17198 | -0.013 | -3.689
-16.5 | -0.647 | 0.1734 | -0.013 | -3.731
-16 | -0.658 | 0.16164 | -0.013 | -4.071
-15.5 | -0.668 | 0.15232 | -0.013 | -4.383
-15 | -0.675 | 0.14387 | -0.013 | -4.694
-14.5 | -0.681 | 0.13719 | -0.013 | -4.965
-14 | -0.685 | 0.12811 | -0.013 | -5.344
-13.5 | -0.685 | 0.1201 | -0.013 | -5.707
-13 | -0.684 | 0.11365 | -0.013 | -6.014
-12.5 | -0.679 | 0.10651 | -0.014 | -6.372
-12 | -0.671 | 0.09843 | -0.014 | -6.814
-11.5 | -0.659 | 0.09341 | -0.014 | -7.058
-11 | -0.645 | 0.08795 | -0.014 | -7.329
-10.5 | -0.626 | 0.08315 | -0.014 | -7.534
-10 | -0.605 | 0.07777 | -0.015 | -7.778
-9.5 | -0.58 | 0.07375 | -0.015 | -7.864
-9 | -0.552 | 0.06946 | -0.015 | -7.944
-8.5 | -0.52 | 0.06572 | -0.015 | -7.919
-8 | -0.486 | 0.06221 | -0.015 | -7.817
-7.5 | -0.45 | 0.05858 | -0.016 | -7.673
-7 | -0.41 | 0.05562 | -0.016 | -7.378
-6.5 | -0.369 | 0.05332 | -0.016 | -6.919
-6 | -0.326 | 0.05088 | -0.016 | -6.397
-5.5 | -0.281 | 0.04816 | -0.017 | -5.831
-5 | -0.293 | 0.02188 | -0.046 | -13.389
-4.5 | -0.234 | 0.02157 | -0.046 | -10.87
-4 | -0.175 | 0.02189 | -0.047 | -7.997
-3.5 | -0.115 | 0.02165 | -0.047 | -5.303
-3 | -0.054 | 0.02013 | -0.047 | -2.686
-2.5 | 0.007 | 0.01957 | -0.048 | 0.361
-2 | 0.068 | 0.01939 | -0.048 | 3.526
-1.5 | 0.13 | 0.01915 | -0.049 | 6.779
-1 | 0.191 | 0.01896 | -0.049 | 10.088
-0.5 | 0.253 | 0.01884 | -0.05 | 13.405
0 | 0.314 | 0.01817 | -0.05 | 17.269
0.5 | 0.375 | 0.01828 | -0.05 | 20.513
1 | 0.436 | 0.01846 | -0.051 | 23.62
1.5 | 0.497 | 0.01871 | -0.051 | 26.557
2 | 0.558 | 0.01901 | -0.052 | 29.345
2.5 | 0.619 | 0.01937 | -0.052 | 31.944
3 | 0.679 | 0.01976 | -0.053 | 34.371
3.5 | 0.74 | 0.0202 | -0.053 | 36.616
4 | 0.8 | 0.02071 | -0.054 | 38.615
4.5 | 0.86 | 0.02127 | -0.054 | 40.424
5 | 0.92 | 0.0219 | -0.055 | 41.983
5.5 | 0.979 | 0.02265 | -0.055 | 43.23
6 | 1.038 | 0.02349 | -0.056 | 44.19
6.5 | 1.089 | 0.02258 | -0.056 | 48.23
7 | 1.13 | 0.0269 | -0.055 | 41.999
7.5 | 1.18 | 0.02792 | -0.055 | 42.276
8 | 1.229 | 0.02919 | -0.055 | 42.117
8.5 | 1.277 | 0.03057 | -0.056 | 41.781
9 | 1.323 | 0.03213 | -0.056 | 41.194
9.5 | 1.366 | 0.03379 | -0.056 | 40.415
10 | 1.183 | 0.06747 | -0.019 | 17.534
10.5 | 1.219 | 0.07132 | -0.018 | 17.087
11 | 1.252 | 0.07512 | -0.019 | 16.664
11.5 | 1.282 | 0.07937 | -0.018 | 16.153
12 | 1.31 | 0.08408 | -0.019 | 15.576
12.5 | 1.333 | 0.08797 | -0.019 | 15.151
13 | 1.352 | 0.09331 | -0.019 | 14.494
13.5 | 1.368 | 0.0987 | -0.019 | 13.862
14 | 1.38 | 0.10371 | -0.019 | 13.308
14.5 | 1.388 | 0.10996 | -0.019 | 12.624
15 | 1.392 | 0.11579 | -0.019 | 12.023
15.5 | 1.392 | 0.12342 | -0.019 | 11.281
16 | 1.389 | 0.13002 | -0.019 | 10.679
16.5 | 1.379 | 0.13613 | -0.019 | 10.133
17 | 1.366 | 0.14473 | -0.019 | 9.439
17.5 | 1.349 | 0.15223 | -0.019 | 8.862
18 | 1.329 | 0.15974 | -0.019 | 8.32
18.5 | 1.306 | 0.16749 | -0.019 | 7.797
19 | 1.28 | 0.17764 | -0.019 | 7.208
19.5 | 1.253 | 0.18817 | -0.02 | 6.657
20 | 1.223 | 0.19648 | -0.019 | 6.225

## 18. Re 250k Mach 0.00 (2)
BIGFOIL.COM POLAR EXPORT
MS3-14Retro
MS3-14Retro |  |  |  | Cl Max: | 1.5268 | at alpha= | 14.5 | deg
XFOIL ncrit=9 |  |  |  | L/D Max: | 72.7799 | at alpha= | 7.5 | deg
Re: | 250000 |  |  | Cd Min: | 0.17927 | at alpha= | -15 | deg
Mach: | 0 |  |  | Cl=0 at alpha= | -2.7318 | deg
|  |  |  | @ Cl=0.1, Cd= | 0.010868
|  |  |  | @ Cl=0.4, Cd= | 0.010033
|  |  |  | @ Cl=0.6, Cd= | 0.010826
alpha (deg) | Cl | Cd | Cm | Cl/Cd
-15 | -0.5137 | 0.17927 | 0.0118 | -2.8655
-14.5 | -0.5024 | 0.17124 | 0.0079 | -2.9339
-14 | -0.4815 | 0.16525 | 0.0066 | -2.9138
-13.5 | -0.4674 | 0.15851 | 0.0036 | -2.9487
-13 | -0.4832 | 0.14742 | -0.007 | -3.2777
-12.5 | -0.4572 | 0.14154 | -0.0054 | -3.2302
-12 | -0.4401 | 0.13534 | -0.0069 | -3.2518
-11 | -0.631 | 0.065 | -0.0472 | -9.7077
-10.5 | -0.7056 | 0.04745 | -0.0617 | -14.8704
-10 | -0.7349 | 0.03781 | -0.0599 | -19.4367
-9.5 | -0.7253 | 0.03202 | -0.0566 | -22.6515
-9 | -0.709 | 0.02831 | -0.0519 | -25.0442
-8.5 | -0.6832 | 0.0255 | -0.0485 | -26.7922
-8 | -0.6083 | 0.02284 | -0.0536 | -26.6331
-7.5 | -0.5325 | 0.02018 | -0.0586 | -26.3875
-7 | -0.4603 | 0.0181 | -0.0623 | -25.4309
-6.5 | -0.3951 | 0.01696 | -0.0644 | -23.296
-6 | -0.3419 | 0.01599 | -0.0637 | -21.3821
-5.5 | -0.2922 | 0.01535 | -0.062 | -19.0358
-5 | -0.2414 | 0.01467 | -0.0606 | -16.4554
-4.5 | -0.1906 | 0.01374 | -0.0593 | -13.8719
-4 | -0.1377 | 0.013 | -0.0584 | -10.5923
-3.5 | -0.0839 | 0.01231 | -0.0579 | -6.8156
-3 | -0.0295 | 0.0118 | -0.0574 | -2.5
-2.5 | 0.0255 | 0.01141 | -0.0571 | 2.2349
-2 | 0.0808 | 0.01102 | -0.0568 | 7.3321
-1.5 | 0.135 | 0.01059 | -0.0562 | 12.7479
-1 | 0.186 | 0.01009 | -0.0545 | 18.4341
-0.5 | 0.2326 | 0.00979 | -0.0509 | 23.7589
0 | 0.3138 | 0.00986 | -0.0551 | 31.8256
0.5 | 0.3955 | 0.01002 | -0.0606 | 39.4711
1 | 0.4454 | 0.01016 | -0.0595 | 43.8386
1.5 | 0.4966 | 0.01036 | -0.0586 | 47.9344
2 | 0.5492 | 0.01058 | -0.0579 | 51.9093
2.5 | 0.6028 | 0.01084 | -0.0574 | 55.6089
3 | 0.6568 | 0.01115 | -0.0571 | 58.9058
3.5 | 0.7111 | 0.01149 | -0.0568 | 61.8886
4 | 0.7655 | 0.01183 | -0.0566 | 64.7084
4.5 | 0.8195 | 0.01223 | -0.0563 | 67.0074
5 | 0.873 | 0.0127 | -0.056 | 68.7402
5.5 | 0.9263 | 0.01315 | -0.0557 | 70.4411
6 | 0.9789 | 0.01366 | -0.0554 | 71.6618
6.5 | 1.0304 | 0.01426 | -0.0549 | 72.2581
7 | 1.0811 | 0.01489 | -0.0543 | 72.6058
7.5 | 1.131 | 0.01554 | -0.0536 | 72.7799
8 | 1.1794 | 0.01628 | -0.0527 | 72.4447
8.5 | 1.2262 | 0.0171 | -0.0517 | 71.7076
9 | 1.2713 | 0.01802 | -0.0504 | 70.5494
9.5 | 1.3143 | 0.01901 | -0.0488 | 69.1373
10 | 1.3548 | 0.02005 | -0.047 | 67.5711
10.5 | 1.3917 | 0.02119 | -0.0447 | 65.6772
11 | 1.4234 | 0.02247 | -0.0417 | 63.3467
11.5 | 1.4461 | 0.02398 | -0.0375 | 60.3044
12 | 1.4664 | 0.02582 | -0.0337 | 56.7932
12.5 | 1.4844 | 0.02804 | -0.0305 | 52.9387
13 | 1.4996 | 0.03076 | -0.0279 | 48.7516
13.5 | 1.5124 | 0.03398 | -0.0258 | 44.5085
14 | 1.522 | 0.03776 | -0.0243 | 40.3072
14.5 | 1.5268 | 0.04222 | -0.0231 | 36.163
15.5 | 1.5268 | 0.05293 | -0.0226 | 28.8456
16 | 1.5219 | 0.05924 | -0.023 | 25.6904
16.5 | 1.5137 | 0.06631 | -0.0241 | 22.8276
17 | 1.5067 | 0.07358 | -0.0255 | 20.477
17.5 | 1.4939 | 0.08177 | -0.0275 | 18.2695
18 | 1.4826 | 0.09024 | -0.03 | 16.4295
18.5 | 1.4662 | 0.09943 | -0.0331 | 14.7461
19 | 1.45 | 0.1092 | -0.0369 | 13.2784
19.5 | 1.4309 | 0.11941 | -0.0412 | 11.9831

## 19. Re 250k Mach 0.10 (1)
BIGFOIL.COM POLAR EXPORT
MS3-14Retro
MS3-14Retro |  |  |  | Cl Max: | 1.385 | at alpha= | 15 | deg
JavaFoil+Calcfoil stall+Eppler ext transition |  |  |  | L/D Max: | 49.934 | at alpha= | 6.5 | deg
Re: | 250000 |  |  | Cd Min: | 0.01821 | at alpha= | 0 | deg
Mach: | 0.1 |  |  | Cl=0 at alpha= | -2.5574 | deg
|  |  |  | @ Cl=0.1, Cd= | 0.019318
|  |  |  | @ Cl=0.4, Cd= | 0.018388
|  |  |  | @ Cl=0.6, Cd= | 0.01929
alpha (deg) | Cl | Cd | Cm | Cl/Cd
-18 | -0.56 | 0.20851 | -0.013 | -2.686
-17.5 | -0.577 | 0.20172 | -0.013 | -2.861
-17 | -0.594 | 0.17918 | -0.013 | -3.313
-16.5 | -0.609 | 0.17383 | -0.013 | -3.505
-16 | -0.624 | 0.17135 | -0.013 | -3.639
-15.5 | -0.636 | 0.15072 | -0.013 | -4.223
-15 | -0.647 | 0.14933 | -0.013 | -4.336
-14.5 | -0.657 | 0.13586 | -0.014 | -4.832
-14 | -0.663 | 0.13216 | -0.013 | -5.017
-13.5 | -0.667 | 0.12285 | -0.014 | -5.43
-13 | -0.668 | 0.1156 | -0.013 | -5.778
-12.5 | -0.666 | 0.10815 | -0.014 | -6.156
-12 | -0.66 | 0.10089 | -0.014 | -6.545
-11.5 | -0.651 | 0.09489 | -0.014 | -6.863
-11 | -0.638 | 0.08888 | -0.014 | -7.184
-10.5 | -0.622 | 0.0839 | -0.014 | -7.413
-10 | -0.602 | 0.07917 | -0.015 | -7.603
-9.5 | -0.578 | 0.07379 | -0.015 | -7.835
-9 | -0.551 | 0.06924 | -0.015 | -7.957
-8.5 | -0.52 | 0.06547 | -0.015 | -7.95
-8 | -0.487 | 0.06196 | -0.016 | -7.857
-7.5 | -0.45 | 0.05893 | -0.016 | -7.643
-7 | -0.411 | 0.05595 | -0.016 | -7.355
-6.5 | -0.37 | 0.05364 | -0.017 | -6.901
-6 | -0.327 | 0.05103 | -0.017 | -6.405
-5.5 | -0.352 | 0.02234 | -0.046 | -15.744
-5 | -0.294 | 0.02194 | -0.046 | -13.413
-4.5 | -0.236 | 0.02163 | -0.046 | -10.888
-4 | -0.176 | 0.02195 | -0.047 | -8.012
-3.5 | -0.115 | 0.0217 | -0.047 | -5.316
-3 | -0.054 | 0.02016 | -0.048 | -2.695
-2.5 | 0.007 | 0.01961 | -0.048 | 0.362
-2 | 0.069 | 0.01944 | -0.049 | 3.535
-1.5 | 0.13 | 0.0192 | -0.049 | 6.793
-1 | 0.192 | 0.01899 | -0.049 | 10.118
-0.5 | 0.254 | 0.01887 | -0.05 | 13.448
0 | 0.315 | 0.01821 | -0.05 | 17.315
0.5 | 0.377 | 0.01832 | -0.051 | 20.572
1 | 0.438 | 0.0185 | -0.051 | 23.683
1.5 | 0.499 | 0.01877 | -0.052 | 26.611
2 | 0.561 | 0.01906 | -0.052 | 29.42
2.5 | 0.622 | 0.01942 | -0.053 | 32.01
3 | 0.683 | 0.01983 | -0.053 | 34.425
3.5 | 0.743 | 0.02027 | -0.053 | 36.662
4 | 0.804 | 0.02079 | -0.054 | 38.658
4.5 | 0.864 | 0.02137 | -0.054 | 40.441
5 | 0.924 | 0.02202 | -0.055 | 41.978
5.5 | 0.984 | 0.02277 | -0.055 | 43.204
6 | 1.043 | 0.02364 | -0.056 | 44.109
6.5 | 1.094 | 0.0219 | -0.056 | 49.934
7 | 1.134 | 0.02705 | -0.055 | 41.917
7.5 | 1.185 | 0.02814 | -0.056 | 42.104
8 | 1.234 | 0.02945 | -0.056 | 41.895
8.5 | 1.282 | 0.03086 | -0.056 | 41.527
9 | 1.328 | 0.03241 | -0.056 | 40.978
9.5 | 1.37 | 0.03416 | -0.056 | 40.112
10 | 1.188 | 0.06759 | -0.019 | 17.574
10.5 | 1.223 | 0.07128 | -0.018 | 17.157
11 | 1.256 | 0.07527 | -0.018 | 16.683
11.5 | 1.286 | 0.07966 | -0.018 | 16.139
12 | 1.312 | 0.08387 | -0.018 | 15.649
12.5 | 1.335 | 0.08816 | -0.019 | 15.138
13 | 1.353 | 0.09312 | -0.019 | 14.529
13.5 | 1.367 | 0.09914 | -0.019 | 13.791
14 | 1.377 | 0.10509 | -0.019 | 13.105
14.5 | 1.383 | 0.11123 | -0.019 | 12.434
15 | 1.385 | 0.11733 | -0.019 | 11.801
15.5 | 1.382 | 0.12366 | -0.019 | 11.175
16 | 1.375 | 0.13042 | -0.019 | 10.542
16.5 | 1.362 | 0.13891 | -0.019 | 9.807
17 | 1.345 | 0.14537 | -0.019 | 9.253
17.5 | 1.324 | 0.15375 | -0.019 | 8.612
18 | 1.3 | 0.1644 | -0.019 | 7.905
18.5 | 1.272 | 0.17111 | -0.019 | 7.435
19 | 1.242 | 0.18292 | -0.02 | 6.79
19.5 | 1.21 | 0.19067 | -0.019 | 6.344
20 | 1.175 | 0.20217 | -0.019 | 5.814

## 20. Re 250k Mach 0.10 (2)
BIGFOIL.COM POLAR EXPORT
MS3-14Retro
MS3-14Retro |  |  |  | Cl Max: | 1.5225 | at alpha= | 14.5 | deg
XFOIL ncrit=9 |  |  |  | L/D Max: | 72.4384 | at alpha= | 7 | deg
Re: | 250000 |  |  | Cd Min: | 0.1719 | at alpha= | -14.5 | deg
Mach: | 0.1 |  |  | Cl=0 at alpha= | -2.7315 | deg
|  |  |  | @ Cl=0.1, Cd= | 0.010926
|  |  |  | @ Cl=0.4, Cd= | 0.010066
|  |  |  | @ Cl=0.6, Cd= | 0.010867
alpha (deg) | Cl | Cd | Cm | Cl/Cd
-14.5 | -0.5004 | 0.1719 | 0.0082 | -2.911
-14 | -0.48 | 0.16585 | 0.0067 | -2.8942
-13.5 | -0.4659 | 0.15903 | 0.0036 | -2.9296
-13 | -0.4815 | 0.14809 | -0.0071 | -3.2514
-12.5 | -0.4537 | 0.14231 | -0.0052 | -3.1881
-12 | -0.4372 | 0.136 | -0.0069 | -3.2147
-11.5 | -0.4423 | 0.12608 | -0.0139 | -3.5081
-11 | -0.593 | 0.07443 | -0.039 | -7.9672
-10.5 | -0.6661 | 0.05136 | -0.0616 | -12.9692
-10 | -0.7132 | 0.04125 | -0.0615 | -17.2897
-9.5 | -0.7175 | 0.03403 | -0.0583 | -21.0843
-9 | -0.7072 | 0.0296 | -0.0533 | -23.8919
-8.5 | -0.6842 | 0.02634 | -0.0497 | -25.9757
-8 | -0.6097 | 0.02346 | -0.0548 | -25.9889
-7.5 | -0.5341 | 0.02054 | -0.0596 | -26.0029
-7 | -0.4617 | 0.01847 | -0.0633 | -24.9973
-6.5 | -0.3967 | 0.01721 | -0.0651 | -23.0506
-6 | -0.3445 | 0.01613 | -0.0641 | -21.3577
-5.5 | -0.2946 | 0.01544 | -0.0624 | -19.0803
-5 | -0.2435 | 0.01476 | -0.061 | -16.4973
-4.5 | -0.192 | 0.01388 | -0.0596 | -13.8329
-4 | -0.1387 | 0.01308 | -0.0588 | -10.604
-3.5 | -0.0846 | 0.01239 | -0.0582 | -6.8281
-3 | -0.0298 | 0.01187 | -0.0577 | -2.5105
-2.5 | 0.0257 | 0.01145 | -0.0574 | 2.2445
-2 | 0.0812 | 0.01107 | -0.0571 | 7.3351
-1.5 | 0.1359 | 0.01065 | -0.0565 | 12.7606
-1 | 0.1876 | 0.01017 | -0.0549 | 18.4464
-0.5 | 0.2343 | 0.00983 | -0.0513 | 23.8352
0 | 0.3138 | 0.00989 | -0.055 | 31.729
0.5 | 0.3982 | 0.01006 | -0.0609 | 39.5825
1 | 0.4483 | 0.01022 | -0.0598 | 43.865
1.5 | 0.4998 | 0.01039 | -0.0588 | 48.1039
2 | 0.5526 | 0.01062 | -0.0581 | 52.0339
2.5 | 0.6064 | 0.0109 | -0.0576 | 55.633
3 | 0.6607 | 0.01123 | -0.0572 | 58.8335
3.5 | 0.7154 | 0.01154 | -0.057 | 61.9931
4 | 0.77 | 0.0119 | -0.0567 | 64.7059
4.5 | 0.8242 | 0.01232 | -0.0564 | 66.8994
5 | 0.8782 | 0.01277 | -0.0561 | 68.7706
5.5 | 0.9317 | 0.01324 | -0.0558 | 70.3701
6 | 0.9844 | 0.01378 | -0.0553 | 71.4369
6.5 | 1.0362 | 0.01441 | -0.0548 | 71.9084
7 | 1.0873 | 0.01501 | -0.0541 | 72.4384
7.5 | 1.1371 | 0.0157 | -0.0533 | 72.4268
8 | 1.1855 | 0.01648 | -0.0524 | 71.9357
8.5 | 1.2322 | 0.01736 | -0.0512 | 70.9793
9 | 1.2775 | 0.01826 | -0.0498 | 69.9617
9.5 | 1.3205 | 0.01922 | -0.0482 | 68.7045
10 | 1.3606 | 0.0203 | -0.0461 | 67.0246
10.5 | 1.3965 | 0.02148 | -0.0435 | 65.014
11 | 1.4258 | 0.02282 | -0.0401 | 62.4803
11.5 | 1.4477 | 0.02444 | -0.0358 | 59.2349
12 | 1.4674 | 0.02644 | -0.0321 | 55.4992
12.5 | 1.484 | 0.02891 | -0.0289 | 51.3317
13 | 1.4972 | 0.03191 | -0.0264 | 46.9195
13.5 | 1.5091 | 0.03534 | -0.0245 | 42.7023
14 | 1.5182 | 0.03932 | -0.0232 | 38.6114
14.5 | 1.5225 | 0.04397 | -0.0221 | 34.6259
15 | 1.5209 | 0.04941 | -0.0216 | 30.7812
15.5 | 1.5185 | 0.05536 | -0.0219 | 27.4296
16 | 1.5134 | 0.0619 | -0.0226 | 24.4491
16.5 | 1.5031 | 0.06931 | -0.0238 | 21.6866
17 | 1.4955 | 0.07692 | -0.0256 | 19.4423
17.5 | 1.4822 | 0.08528 | -0.0277 | 17.3804
18 | 1.469 | 0.0942 | -0.0306 | 15.5945
18.5 | 1.4525 | 0.1036 | -0.0339 | 14.0203
19 | 1.4346 | 0.11374 | -0.038 | 12.613
19.5 | 1.4154 | 0.12421 | -0.0427 | 11.3952

## 21. Re 250k Mach 0.25 (1)
BIGFOIL.COM POLAR EXPORT
MS3-14Retro
MS3-14Retro |  |  |  | Cl Max: | 1.392 | at alpha= | 9.5 | deg
JavaFoil+Calcfoil stall+Eppler ext transition |  |  |  | L/D Max: | 51.011 | at alpha= | 6.5 | deg
Re: | 250000 |  |  | Cd Min: | 0.0185 | at alpha= | 0 | deg
Mach: | 0.25 |  |  | Cl=0 at alpha= | -2.5556 | deg
|  |  |  | @ Cl=0.1, Cd= | 0.019568
|  |  |  | @ Cl=0.4, Cd= | 0.018601
|  |  |  | @ Cl=0.6, Cd= | 0.019509
alpha (deg) | Cl | Cd | Cm | Cl/Cd
-16 | -0.294 | 0.20125 | -0.014 | -1.46
-15.5 | -0.345 | 0.18209 | -0.014 | -1.893
-15 | -0.391 | 0.17299 | -0.014 | -2.258
-14.5 | -0.432 | 0.16266 | -0.014 | -2.657
-14 | -0.469 | 0.16698 | -0.014 | -2.811
-13.5 | -0.502 | 0.15134 | -0.014 | -3.316
-13 | -0.53 | 0.13465 | -0.014 | -3.934
-12.5 | -0.552 | 0.12459 | -0.014 | -4.43
-12 | -0.568 | 0.11324 | -0.014 | -5.02
-11.5 | -0.579 | 0.10348 | -0.014 | -5.596
-11 | -0.584 | 0.09642 | -0.014 | -6.052
-10.5 | -0.582 | 0.08932 | -0.014 | -6.514
-10 | -0.574 | 0.08368 | -0.015 | -6.859
-9.5 | -0.56 | 0.07818 | -0.015 | -7.165
-9 | -0.541 | 0.07279 | -0.015 | -7.431
-8.5 | -0.516 | 0.06777 | -0.015 | -7.619
-8 | -0.487 | 0.06388 | -0.016 | -7.626
-7.5 | -0.454 | 0.06038 | -0.016 | -7.517
-7 | -0.417 | 0.05707 | -0.016 | -7.304
-6.5 | -0.376 | 0.05391 | -0.017 | -6.982
-6 | -0.333 | 0.05152 | -0.017 | -6.469
-5.5 | -0.288 | 0.04933 | -0.017 | -5.841
-5 | -0.301 | 0.0223 | -0.047 | -13.512
-4.5 | -0.241 | 0.02188 | -0.048 | -11.037
-4 | -0.18 | 0.02221 | -0.048 | -8.122
-3.5 | -0.118 | 0.02196 | -0.049 | -5.393
-3 | -0.056 | 0.02149 | -0.049 | -2.597
-2.5 | 0.007 | 0.01981 | -0.049 | 0.368
-2 | 0.071 | 0.01966 | -0.05 | 3.591
-1.5 | 0.134 | 0.01946 | -0.05 | 6.889
-1 | 0.197 | 0.0192 | -0.051 | 10.284
-0.5 | 0.261 | 0.01907 | -0.051 | 13.671
0 | 0.324 | 0.0185 | -0.052 | 17.517
0.5 | 0.387 | 0.01856 | -0.052 | 20.856
1 | 0.45 | 0.01876 | -0.053 | 24.004
1.5 | 0.513 | 0.01905 | -0.053 | 26.941
2 | 0.576 | 0.01936 | -0.054 | 29.752
2.5 | 0.639 | 0.01975 | -0.054 | 32.332
3 | 0.701 | 0.0202 | -0.054 | 34.713
3.5 | 0.763 | 0.02069 | -0.055 | 36.895
4 | 0.826 | 0.02128 | -0.055 | 38.791
4.5 | 0.887 | 0.02193 | -0.056 | 40.467
5 | 0.949 | 0.02266 | -0.056 | 41.869
5.5 | 1.01 | 0.02356 | -0.057 | 42.875
6 | 1.062 | 0.02187 | -0.057 | 48.583
6.5 | 1.117 | 0.0219 | -0.057 | 51.011
7 | 1.157 | 0.02815 | -0.057 | 41.102
7.5 | 1.208 | 0.02948 | -0.057 | 40.967
8 | 1.257 | 0.03097 | -0.057 | 40.597
8.5 | 1.305 | 0.03257 | -0.057 | 40.077
9 | 1.352 | 0.0344 | -0.057 | 39.32
9.5 | 1.392 | 0.0366 | -0.057 | 38.019
10 | 1.213 | 0.06789 | -0.019 | 17.866
10.5 | 1.246 | 0.07184 | -0.019 | 17.348
11 | 1.276 | 0.07615 | -0.019 | 16.756
11.5 | 1.302 | 0.08043 | -0.019 | 16.184
12 | 1.323 | 0.08523 | -0.018 | 15.519
12.5 | 1.337 | 0.09086 | -0.019 | 14.716
13 | 1.346 | 0.09514 | -0.019 | 14.145
13.5 | 1.348 | 0.10141 | -0.019 | 13.291
14 | 1.343 | 0.10734 | -0.019 | 12.514
14.5 | 1.332 | 0.11622 | -0.019 | 11.459

## 22. Re 250k Mach 0.25 (2)
BIGFOIL.COM POLAR EXPORT
MS3-14Retro
MS3-14Retro |  |  |  | Cl Max: | 1.4941 | at alpha= | 14 | deg
XFOIL ncrit=9 |  |  |  | L/D Max: | 70.7838 | at alpha= | 7 | deg
Re: | 250000 |  |  | Cd Min: | 0.25115 | at alpha= | -20 | deg
Mach: | 0.25 |  |  | Cl=0 at alpha= | -2.7277 | deg
|  |  |  | @ Cl=0.1, Cd= | 0.011287
|  |  |  | @ Cl=0.4, Cd= | 0.010255
|  |  |  | @ Cl=0.6, Cd= | 0.011042
alpha (deg) | Cl | Cd | Cm | Cl/Cd
-20 | -0.6897 | 0.25115 | 0.0559 | -2.7462
-19.5 | -0.6698 | 0.24495 | 0.0517 | -2.7344
-19 | -0.6511 | 0.23802 | 0.0463 | -2.7355
-18.5 | -0.6357 | 0.23098 | 0.0402 | -2.7522
-18 | -0.6129 | 0.22436 | 0.038 | -2.7318
-17.5 | -0.593 | 0.21805 | 0.0343 | -2.7196
-17 | -0.575 | 0.21109 | 0.0297 | -2.724
-16.5 | -0.5645 | 0.20352 | 0.0228 | -2.7737
-16 | -0.5398 | 0.19685 | 0.0216 | -2.7422
-15.5 | -0.5208 | 0.1904 | 0.0183 | -2.7353
-15 | -0.5208 | 0.18296 | 0.0095 | -2.8465
-14.5 | -0.4922 | 0.17532 | 0.0096 | -2.8074
-14 | -0.4732 | 0.16891 | 0.0071 | -2.8015
-13.5 | -0.4599 | 0.16155 | 0.0031 | -2.8468
-13 | -0.465 | 0.15215 | -0.0047 | -3.0562
-12.5 | -0.4378 | 0.14596 | -0.0043 | -2.9995
-12 | -0.4232 | 0.13916 | -0.0068 | -3.0411
-11.5 | -0.4366 | 0.12821 | -0.0165 | -3.4054
-11 | -0.4247 | 0.12 | -0.0181 | -3.5392
-10.5 | -0.4394 | 0.10405 | -0.0244 | -4.223
-10 | -0.5806 | 0.06023 | -0.0523 | -9.6397
-9.5 | -0.6245 | 0.04703 | -0.0644 | -13.2788
-9 | -0.6572 | 0.03897 | -0.0624 | -16.8643
-8.5 | -0.6767 | 0.03336 | -0.0558 | -20.2848
-8 | -0.6108 | 0.02803 | -0.0615 | -21.7909
-7.5 | -0.5401 | 0.02309 | -0.0657 | -23.3911
-7 | -0.4691 | 0.02016 | -0.0687 | -23.2688
-6.5 | -0.4107 | 0.01823 | -0.0686 | -22.5288
-6 | -0.3584 | 0.01702 | -0.0668 | -21.0576
-5.5 | -0.3069 | 0.01613 | -0.0648 | -19.0267
-5 | -0.2539 | 0.01537 | -0.0632 | -16.5192
-4.5 | -0.1998 | 0.01445 | -0.0618 | -13.827
-4 | -0.1447 | 0.01361 | -0.0607 | -10.6319
-3.5 | -0.0882 | 0.01284 | -0.0601 | -6.8692
-3 | -0.0312 | 0.01223 | -0.0596 | -2.5511
-2.5 | 0.0261 | 0.01177 | -0.0591 | 2.2175
-2 | 0.0838 | 0.0114 | -0.0588 | 7.3509
-1.5 | 0.141 | 0.011 | -0.0583 | 12.8182
-1 | 0.1959 | 0.01052 | -0.0571 | 18.6217
-0.5 | 0.2448 | 0.0101 | -0.0538 | 24.2376
0 | 0.3135 | 0.01009 | -0.0543 | 31.0704
0.5 | 0.4131 | 0.01028 | -0.0627 | 40.1848
1 | 0.4643 | 0.01043 | -0.0614 | 44.5158
1.5 | 0.5169 | 0.01065 | -0.0603 | 48.5352
2 | 0.5711 | 0.01089 | -0.0595 | 52.4426
2.5 | 0.6264 | 0.01118 | -0.0588 | 56.0286
3 | 0.6823 | 0.01153 | -0.0583 | 59.1761
3.5 | 0.7386 | 0.0119 | -0.0579 | 62.0672
4 | 0.7948 | 0.01229 | -0.0575 | 64.6705
4.5 | 0.8507 | 0.01275 | -0.057 | 66.7216
5 | 0.9061 | 0.01327 | -0.0564 | 68.2818
5.5 | 0.9611 | 0.01379 | -0.0558 | 69.6954
6 | 1.015 | 0.01441 | -0.0551 | 70.4372
6.5 | 1.0679 | 0.01512 | -0.0542 | 70.6283
7 | 1.1198 | 0.01582 | -0.0531 | 70.7838
7.5 | 1.1702 | 0.01661 | -0.0518 | 70.4515
8 | 1.2187 | 0.0175 | -0.0503 | 69.64
8.5 | 1.2649 | 0.01851 | -0.0484 | 68.336
9 | 1.3085 | 0.01962 | -0.0462 | 66.6922
9.5 | 1.3485 | 0.02079 | -0.0435 | 64.8629
10 | 1.3832 | 0.02211 | -0.0401 | 62.5599
10.5 | 1.4082 | 0.02365 | -0.0354 | 59.5433
11 | 1.4303 | 0.02558 | -0.0312 | 55.9148
11.5 | 1.4496 | 0.02796 | -0.0275 | 51.8455
12 | 1.4663 | 0.03081 | -0.0245 | 47.5917
12.5 | 1.4796 | 0.03425 | -0.0221 | 43.2
13 | 1.4887 | 0.03832 | -0.0203 | 38.8492
13.5 | 1.4935 | 0.04305 | -0.019 | 34.6922
14 | 1.4941 | 0.04838 | -0.0181 | 30.8826
14.5 | 1.4919 | 0.05436 | -0.018 | 27.4448
15 | 1.4865 | 0.06103 | -0.0185 | 24.3569
15.5 | 1.4772 | 0.06845 | -0.0197 | 21.5807
16 | 1.4649 | 0.07685 | -0.0219 | 19.0618
16.5 | 1.4506 | 0.08565 | -0.0243 | 16.9364
17 | 1.4352 | 0.09486 | -0.0273 | 15.1297
17.5 | 1.4177 | 0.10476 | -0.0309 | 13.5328
18 | 1.4023 | 0.11435 | -0.0348 | 12.2632
18.5 | 1.3795 | 0.12587 | -0.0402 | 10.9597
19 | 1.3608 | 0.13679 | -0.0458 | 9.9481

## 23. Re 250k Mach 0.50 (1)
BIGFOIL.COM POLAR EXPORT
MS3-14Retro
MS3-14Retro |  |  |  | Cl Max: | 1.348 | at alpha= | 8 | deg
JavaFoil+Calcfoil stall+Eppler ext transition |  |  |  | L/D Max: | 45.275 | at alpha= | 4.5 | deg
Re: | 250000 |  |  | Cd Min: | 0.01981 | at alpha= | 0.5 | deg
Mach: | 0.5 |  |  | Cl=0 at alpha= | -2.5571 | deg
|  |  |  | @ Cl=0.1, Cd= | 0.021612
|  |  |  | @ Cl=0.4, Cd= | 0.01997
|  |  |  | @ Cl=0.6, Cd= | 0.020597
alpha (deg) | Cl | Cd | Cm | Cl/Cd
-20 | -0.981 | 0.28109 | -0.024 | -3.49
-19.5 | -0.954 | 0.28081 | -0.024 | -3.397
-19 | -0.927 | 0.27125 | -0.024 | -3.417
-18.5 | -0.897 | 0.26125 | -0.024 | -3.435
-18 | -0.87 | 0.25319 | -0.024 | -3.436
-17.5 | -0.842 | 0.25141 | -0.024 | -3.351
-17 | -0.815 | 0.24296 | -0.024 | -3.355
-16.5 | -0.786 | 0.23769 | -0.024 | -3.308
-16 | -0.758 | 0.23024 | -0.023 | -3.293
-15.5 | -0.731 | 0.22955 | -0.024 | -3.182
-15 | -0.703 | 0.22529 | -0.024 | -3.12
-14.5 | -0.674 | 0.20999 | -0.023 | -3.21
-14 | -0.646 | 0.20191 | -0.023 | -3.2
-13.5 | -0.618 | 0.19882 | -0.023 | -3.11
-13 | -0.59 | 0.19224 | -0.023 | -3.067
-12.5 | -0.562 | 0.18982 | -0.023 | -2.959
-12 | -0.534 | 0.17566 | -0.023 | -3.039
-11.5 | -0.505 | 0.16951 | -0.022 | -2.98
-11 | -0.477 | 0.16229 | -0.022 | -2.941
-10.5 | -0.449 | 0.1558 | -0.022 | -2.88
-10 | -0.421 | 0.15153 | -0.022 | -2.776
-9.5 | -0.392 | 0.14756 | -0.021 | -2.658
-9 | -0.364 | 0.12256 | -0.019 | -2.967
-8.5 | -0.335 | 0.0961 | -0.019 | -3.49
-8 | -0.307 | 0.07514 | -0.019 | -4.089
-7.5 | -0.279 | 0.08541 | -0.018 | -3.267
-7 | -0.251 | 0.06813 | -0.018 | -3.682
-6.5 | -0.361 | 0.06137 | -0.018 | -5.878
-6 | -0.343 | 0.05594 | -0.018 | -6.127
-5.5 | -0.307 | 0.05163 | -0.018 | -5.942
-5 | -0.262 | 0.04939 | -0.019 | -5.309
-4.5 | -0.213 | 0.04696 | -0.019 | -4.527
-4 | -0.2 | 0.02368 | -0.054 | -8.428
-3.5 | -0.132 | 0.02327 | -0.054 | -5.657
-3 | -0.062 | 0.02292 | -0.055 | -2.712
-2.5 | 0.008 | 0.02238 | -0.055 | 0.363
-2 | 0.079 | 0.02168 | -0.056 | 3.636
-1.5 | 0.15 | 0.02145 | -0.056 | 6.981
-1 | 0.221 | 0.02121 | -0.057 | 10.404
-0.5 | 0.291 | 0.02096 | -0.057 | 13.897
0 | 0.362 | 0.02016 | -0.058 | 17.95
0.5 | 0.432 | 0.01981 | -0.058 | 21.834
1 | 0.503 | 0.02003 | -0.059 | 25.099
1.5 | 0.573 | 0.0204 | -0.059 | 28.084
2 | 0.643 | 0.02091 | -0.06 | 30.753
2.5 | 0.713 | 0.02145 | -0.06 | 33.226
3 | 0.782 | 0.02217 | -0.061 | 35.277
3.5 | 0.851 | 0.02304 | -0.061 | 36.948
4 | 0.913 | 0.02146 | -0.061 | 42.569
4.5 | 0.977 | 0.02157 | -0.062 | 45.275
5 | 1.039 | 0.02394 | -0.062 | 43.379
5.5 | 1.099 | 0.02509 | -0.062 | 43.789
6 | 1.156 | 0.02639 | -0.062 | 43.816
6.5 | 1.198 | 0.0325 | -0.061 | 36.857
7 | 1.251 | 0.03459 | -0.061 | 36.154
7.5 | 1.301 | 0.03704 | -0.062 | 35.126
8 | 1.348 | 0.03996 | -0.061 | 33.732
8.5 | 1.197 | 0.05884 | -0.021 | 20.347
9 | 1.24 | 0.06239 | -0.02 | 19.868
9.5 | 1.267 | 0.06666 | -0.02 | 19.005
10 | 1.277 | 0.07142 | -0.02 | 17.875
10.5 | 1.261 | 0.07715 | -0.02 | 16.339
11 | 1.187 | 0.08623 | -0.02 | 13.765
11.5 | 0.784 | 0.09672 | -0.02 | 8.103
12 | 0.874 | 0.09917 | -0.056 | 8.813
12.5 | 0.881 | 0.12413 | -0.052 | 7.095
13 | 0.868 | 0.18409 | -0.031 | 4.713

## 24. Re 250k Mach 0.50 (2)
BIGFOIL.COM POLAR EXPORT
MS3-14Retro
MS3-14Retro |  |  |  | Cl Max: | 1.3766 | at alpha= | 10.5 | deg
XFOIL ncrit=9 |  |  |  | L/D Max: | 64.2542 | at alpha= | 5 | deg
Re: | 250000 |  |  | Cd Min: | 0.27569 | at alpha= | -20 | deg
Mach: | 0.5 |  |  | Cl=0 at alpha= | -2.7147 | deg
|  |  |  | @ Cl=0.1, Cd= | 0.012705
|  |  |  | @ Cl=0.4, Cd= | 0.011234
|  |  |  | @ Cl=0.6, Cd= | 0.011891
alpha (deg) | Cl | Cd | Cm | Cl/Cd
-20 | -0.7412 | 0.27569 | 0.0656 | -2.6885
-19 | -0.6936 | 0.2592 | 0.0543 | -2.6759
-18.5 | -0.6688 | 0.25148 | 0.0497 | -2.6595
-18 | -0.6446 | 0.24356 | 0.0446 | -2.6466
-17.5 | -0.6244 | 0.23583 | 0.0371 | -2.6477
-17 | -0.5989 | 0.22712 | 0.0335 | -2.6369
-16.5 | -0.5738 | 0.21953 | 0.0297 | -2.6138
-16 | -0.5504 | 0.21179 | 0.025 | -2.5988
-15 | -0.5062 | 0.19588 | 0.0156 | -2.5842
-14.5 | -0.4833 | 0.18836 | 0.0116 | -2.5658
-14 | -0.4707 | 0.18069 | 0.0042 | -2.605
-13.5 | -0.4474 | 0.17206 | 0.0012 | -2.6003
-13 | -0.4229 | 0.16474 | -0.0011 | -2.5671
-12.5 | -0.4038 | 0.15713 | -0.005 | -2.5698
-12 | -0.4064 | 0.14907 | -0.0139 | -2.7262
-11.5 | -0.3764 | 0.14066 | -0.0141 | -2.676
-11 | -0.3564 | 0.13346 | -0.0164 | -2.6705
-10.5 | -0.3546 | 0.1251 | -0.0231 | -2.8345
-10 | -0.3527 | 0.11562 | -0.0297 | -3.0505
-9.5 | -0.3484 | 0.102 | -0.0324 | -3.4157
-9 | -0.3404 | 0.09397 | -0.0357 | -3.6224
-8.5 | -0.3428 | 0.0843 | -0.0408 | -4.0664
-8 | -0.3555 | 0.07368 | -0.0472 | -4.8249
-7.5 | -0.3732 | 0.05894 | -0.0615 | -6.3319
-7 | -0.4035 | 0.04068 | -0.0835 | -9.9189
-6.5 | -0.4215 | 0.03127 | -0.0842 | -13.4794
-6 | -0.3985 | 0.02552 | -0.0812 | -15.6152
-5.5 | -0.3539 | 0.02137 | -0.0779 | -16.5606
-5 | -0.2972 | 0.01865 | -0.0749 | -15.9357
-4.5 | -0.2342 | 0.01735 | -0.0727 | -13.4986
-4 | -0.1688 | 0.0161 | -0.0709 | -10.4845
-3.5 | -0.1041 | 0.01485 | -0.0693 | -7.0101
-3 | -0.038 | 0.01396 | -0.068 | -2.7221
-2.5 | 0.0286 | 0.01323 | -0.0672 | 2.1618
-2 | 0.0953 | 0.01273 | -0.0665 | 7.4863
-1.5 | 0.1619 | 0.01237 | -0.0658 | 13.0881
-1 | 0.228 | 0.01202 | -0.0651 | 18.9684
-0.5 | 0.2917 | 0.01162 | -0.0638 | 25.1033
0 | 0.3481 | 0.0112 | -0.0601 | 31.0804
0.5 | 0.4236 | 0.01125 | -0.0597 | 37.6533
1 | 0.5359 | 0.01156 | -0.0683 | 46.3581
1.5 | 0.593 | 0.01185 | -0.0664 | 50.0422
2 | 0.6524 | 0.0122 | -0.0647 | 53.4754
2.5 | 0.7137 | 0.01262 | -0.0632 | 56.5531
3 | 0.776 | 0.01313 | -0.0619 | 59.1013
3.5 | 0.8383 | 0.01369 | -0.0605 | 61.2345
4 | 0.9003 | 0.01433 | -0.059 | 62.8262
4.5 | 0.9614 | 0.01507 | -0.0573 | 63.7956
5 | 1.021 | 0.01589 | -0.0553 | 64.2542
5.5 | 1.0789 | 0.01682 | -0.0529 | 64.1439
6 | 1.1344 | 0.01789 | -0.0501 | 63.4097
6.5 | 1.1858 | 0.01908 | -0.0467 | 62.1488
7 | 1.232 | 0.02043 | -0.0426 | 60.3035
7.5 | 1.2705 | 0.02198 | -0.0375 | 57.8025
8 | 1.2985 | 0.02385 | -0.0315 | 54.4444
8.5 | 1.3242 | 0.02626 | -0.0263 | 50.4265
9 | 1.3454 | 0.02929 | -0.0219 | 45.9338
9.5 | 1.3621 | 0.033 | -0.0183 | 41.2758
10 | 1.374 | 0.03737 | -0.0155 | 36.7675
10.5 | 1.3766 | 0.0429 | -0.0136 | 32.0886
11 | 1.3681 | 0.04976 | -0.0128 | 27.494
11.5 | 1.3563 | 0.05724 | -0.0127 | 23.695
12 | 1.3467 | 0.06488 | -0.0133 | 20.7568
12.5 | 1.296 | 0.07779 | -0.0177 | 16.6602
13 | 1.2921 | 0.08551 | -0.0189 | 15.1105
13.5 | 1.1356 | 0.1148 | -0.0359 | 9.892
14.5 | 1.0664 | 0.1444 | -0.0513 | 7.385
15 | 1.0231 | 0.16385 | -0.0631 | 6.2441
15.5 | 1.0272 | 0.17397 | -0.0686 | 5.9045

## 25. Re 500k Mach 0.00 (1)
BIGFOIL.COM POLAR EXPORT
MS3-14Retro
MS3-14Retro |  |  |  | Cl Max: | 1.482 | at alpha= | 11 | deg
JavaFoil+Calcfoil stall+Eppler ext transition |  |  |  | L/D Max: | 52.067 | at alpha= | 6.5 | deg
Re: | 500000 |  |  | Cd Min: | 0.0158 | at alpha= | 0 | deg
Mach: | 0 |  |  | Cl=0 at alpha= | -2.5574 | deg
|  |  |  | @ Cl=0.1, Cd= | 0.017035
|  |  |  | @ Cl=0.4, Cd= | 0.016004
|  |  |  | @ Cl=0.6, Cd= | 0.016883
alpha (deg) | Cl | Cd | Cm | Cl/Cd
-18.5 | -0.592 | 0.18363 | -0.014 | -3.224
-18 | -0.607 | 0.17511 | -0.014 | -3.467
-17.5 | -0.621 | 0.1661 | -0.014 | -3.741
-17 | -0.635 | 0.15772 | -0.014 | -4.025
-16.5 | -0.647 | 0.14949 | -0.014 | -4.329
-16 | -0.658 | 0.14512 | -0.014 | -4.536
-15.5 | -0.668 | 0.13737 | -0.014 | -4.861
-15 | -0.675 | 0.13007 | -0.014 | -5.193
-14.5 | -0.681 | 0.12261 | -0.014 | -5.556
-14 | -0.685 | 0.11578 | -0.014 | -5.914
-13.5 | -0.686 | 0.10967 | -0.014 | -6.252
-13 | -0.684 | 0.10353 | -0.014 | -6.603
-12.5 | -0.679 | 0.09751 | -0.014 | -6.962
-12 | -0.671 | 0.09246 | -0.014 | -7.254
-11.5 | -0.659 | 0.08736 | -0.014 | -7.549
-11 | -0.645 | 0.08242 | -0.014 | -7.822
-10.5 | -0.627 | 0.07843 | -0.015 | -7.989
-10 | -0.605 | 0.07364 | -0.015 | -8.217
-9.5 | -0.58 | 0.0693 | -0.015 | -8.369
-9 | -0.552 | 0.06534 | -0.015 | -8.446
-8.5 | -0.521 | 0.06243 | -0.016 | -8.338
-8 | -0.486 | 0.05926 | -0.016 | -8.208
-7.5 | -0.45 | 0.05585 | -0.016 | -8.05
-7 | -0.512 | 0.02153 | -0.044 | -23.775
-6.5 | -0.46 | 0.02102 | -0.045 | -21.897
-6 | -0.406 | 0.02062 | -0.045 | -19.7
-5.5 | -0.35 | 0.02024 | -0.045 | -17.308
-5 | -0.293 | 0.01994 | -0.046 | -14.693
-4.5 | -0.235 | 0.01969 | -0.046 | -11.912
-4 | -0.175 | 0.0199 | -0.047 | -8.795
-3.5 | -0.115 | 0.01873 | -0.047 | -6.129
-3 | -0.054 | 0.01823 | -0.047 | -2.966
-2.5 | 0.007 | 0.01764 | -0.048 | 0.4
-2 | 0.068 | 0.01686 | -0.048 | 4.056
-1.5 | 0.13 | 0.0172 | -0.049 | 7.546
-1 | 0.191 | 0.017 | -0.049 | 11.249
-0.5 | 0.253 | 0.01686 | -0.05 | 14.976
0 | 0.314 | 0.0158 | -0.05 | 19.865
0.5 | 0.375 | 0.01584 | -0.05 | 23.669
1 | 0.436 | 0.01624 | -0.051 | 26.843
1.5 | 0.497 | 0.01645 | -0.051 | 30.221
2 | 0.558 | 0.01667 | -0.052 | 33.457
2.5 | 0.619 | 0.01698 | -0.052 | 36.428
3 | 0.679 | 0.01733 | -0.053 | 39.203
3.5 | 0.74 | 0.0177 | -0.053 | 41.787
4 | 0.8 | 0.01814 | -0.054 | 44.094
4.5 | 0.86 | 0.01861 | -0.054 | 46.218
5 | 0.92 | 0.01913 | -0.055 | 48.085
5.5 | 0.979 | 0.01972 | -0.055 | 49.647
6 | 1.038 | 0.02037 | -0.056 | 50.953
6.5 | 1.096 | 0.02106 | -0.056 | 52.067
7 | 1.137 | 0.02428 | -0.056 | 46.844
7.5 | 1.189 | 0.02513 | -0.056 | 47.312
8 | 1.239 | 0.02616 | -0.056 | 47.35
8.5 | 1.287 | 0.0273 | -0.056 | 47.153
9 | 1.334 | 0.0286 | -0.056 | 46.649
9.5 | 1.376 | 0.03007 | -0.056 | 45.774
10 | 1.414 | 0.03173 | -0.057 | 44.575
10.5 | 1.451 | 0.03347 | -0.057 | 43.354
11 | 1.482 | 0.03558 | -0.057 | 41.651
11.5 | 1.282 | 0.07706 | -0.019 | 16.64
12 | 1.31 | 0.08118 | -0.019 | 16.135
12.5 | 1.333 | 0.08513 | -0.019 | 15.658
13 | 1.353 | 0.08978 | -0.019 | 15.066
13.5 | 1.368 | 0.09501 | -0.019 | 14.403
14 | 1.38 | 0.10007 | -0.019 | 13.793
14.5 | 1.388 | 0.10527 | -0.019 | 13.188
15 | 1.392 | 0.11097 | -0.019 | 12.547
15.5 | 1.392 | 0.1173 | -0.02 | 11.871
16 | 1.389 | 0.12388 | -0.019 | 11.209

## 26. Re 500k Mach 0.00 (2)
BIGFOIL.COM POLAR EXPORT
MS3-14Retro
MS3-14Retro |  |  |  | Cl Max: | 1.6167 | at alpha= | 15.5 | deg
XFOIL ncrit=9 |  |  |  | L/D Max: | 92.9116 | at alpha= | 7.5 | deg
Re: | 500000 |  |  | Cd Min: | 0.20541 | at alpha= | -17 | deg
Mach: | 0 |  |  | Cl=0 at alpha= | -2.6696 | deg
|  |  |  | @ Cl=0.1, Cd= | 0.0089412
|  |  |  | @ Cl=0.4, Cd= | 0.007675
|  |  |  | @ Cl=0.6, Cd= | 0.0083184
alpha (deg) | Cl | Cd | Cm | Cl/Cd
-17 | -0.578 | 0.20541 | 0.03 | -2.8139
-16.5 | -0.5685 | 0.19581 | 0.0238 | -2.9033
-16 | -0.548 | 0.19056 | 0.0219 | -2.8757
-15.5 | -0.5307 | 0.1845 | 0.0188 | -2.8764
-15 | -0.5266 | 0.17424 | 0.0117 | -3.0223
-14.5 | -0.5143 | 0.16626 | 0.0085 | -3.0933
-14 | -0.4947 | 0.16095 | 0.007 | -3.0736
-13 | -0.8914 | 0.0481 | -0.0581 | -18.5322
-12.5 | -0.9172 | 0.03843 | -0.0648 | -23.8668
-12 | -0.923 | 0.03377 | -0.0621 | -27.332
-11.5 | -0.9049 | 0.03012 | -0.06 | -30.0432
-11 | -0.8764 | 0.02712 | -0.0581 | -32.3156
-10.5 | -0.8422 | 0.02454 | -0.0562 | -34.3195
-10 | -0.8063 | 0.02237 | -0.054 | -36.0438
-9.5 | -0.7736 | 0.02067 | -0.0508 | -37.4262
-9 | -0.7059 | 0.01832 | -0.0547 | -38.5317
-8.5 | -0.6389 | 0.01674 | -0.0578 | -38.1661
-8 | -0.5793 | 0.01543 | -0.0588 | -37.5437
-7.5 | -0.5302 | 0.01448 | -0.0573 | -36.616
-7 | -0.4814 | 0.01348 | -0.0557 | -35.7122
-6.5 | -0.4291 | 0.01284 | -0.0548 | -33.419
-6 | -0.3751 | 0.01239 | -0.0542 | -30.2744
-5.5 | -0.3201 | 0.01191 | -0.0538 | -26.8766
-5 | -0.2643 | 0.01146 | -0.0537 | -23.0628
-4.5 | -0.208 | 0.01105 | -0.0536 | -18.8235
-4 | -0.1516 | 0.01057 | -0.0536 | -14.3425
-3.5 | -0.0948 | 0.01008 | -0.0538 | -9.4048
-3 | -0.0378 | 0.00966 | -0.054 | -3.913
-2.5 | 0.0194 | 0.00933 | -0.0542 | 2.0793
-2 | 0.0768 | 0.00905 | -0.0544 | 8.4862
-1.5 | 0.1344 | 0.00878 | -0.0547 | 15.3075
-1 | 0.1916 | 0.0085 | -0.0549 | 22.5412
-0.5 | 0.2474 | 0.00813 | -0.0548 | 30.4305
0 | 0.2999 | 0.00774 | -0.0536 | 38.7468
0.5 | 0.349 | 0.00759 | -0.0511 | 45.9816
1 | 0.427 | 0.00772 | -0.0555 | 55.3109
1.5 | 0.496 | 0.0079 | -0.0583 | 62.7848
2 | 0.5486 | 0.00809 | -0.0577 | 67.8121
2.5 | 0.6026 | 0.00833 | -0.0573 | 72.3409
3 | 0.6576 | 0.00859 | -0.0572 | 76.5541
3.5 | 0.7131 | 0.00885 | -0.0572 | 80.5763
4 | 0.7686 | 0.00916 | -0.0572 | 83.9083
4.5 | 0.8238 | 0.00951 | -0.0572 | 86.6246
5 | 0.8786 | 0.00991 | -0.0572 | 88.6579
5.5 | 0.9336 | 0.01029 | -0.0572 | 90.7289
6 | 0.9877 | 0.01074 | -0.0571 | 91.9646
6.5 | 1.0408 | 0.01125 | -0.0569 | 92.5156
7 | 1.0935 | 0.01179 | -0.0567 | 92.7481
7.5 | 1.1456 | 0.01233 | -0.0564 | 92.9116
8 | 1.1966 | 0.01294 | -0.0559 | 92.473
8.5 | 1.2464 | 0.01359 | -0.0553 | 91.7145
9 | 1.2949 | 0.0143 | -0.0545 | 90.5524
9.5 | 1.3417 | 0.01506 | -0.0535 | 89.0903
10 | 1.3865 | 0.01589 | -0.0523 | 87.2561
10.5 | 1.4285 | 0.01682 | -0.0506 | 84.9287
11 | 1.4662 | 0.01789 | -0.0484 | 81.9564
11.5 | 1.4966 | 0.01912 | -0.0451 | 78.2741
12 | 1.5211 | 0.0206 | -0.0412 | 73.8398
12.5 | 1.5445 | 0.02239 | -0.0379 | 68.9817
13 | 1.5651 | 0.02461 | -0.0351 | 63.5961
13.5 | 1.5829 | 0.0273 | -0.0327 | 57.9817
14 | 1.5981 | 0.03047 | -0.0309 | 52.4483
14.5 | 1.608 | 0.03436 | -0.0294 | 46.7986
15.5 | 1.6167 | 0.04394 | -0.0278 | 36.7934
16 | 1.6129 | 0.04993 | -0.0276 | 32.3032
16.5 | 1.605 | 0.0567 | -0.0281 | 28.3069
17 | 1.5962 | 0.06393 | -0.029 | 24.9679
17.5 | 1.5778 | 0.07272 | -0.0307 | 21.6969
18 | 1.5595 | 0.0818 | -0.0328 | 19.0648
18.5 | 1.5361 | 0.09189 | -0.0356 | 16.7167
19 | 1.5072 | 0.10307 | -0.0391 | 14.6231
19.5 | 1.4741 | 0.11532 | -0.0436 | 12.7827
20 | 1.4381 | 0.12842 | -0.0491 | 11.1984

## 27. Re 500k Mach 0.10 (1)
BIGFOIL.COM POLAR EXPORT
MS3-14Retro
MS3-14Retro |  |  |  | Cl Max: | 1.419 | at alpha= | 10 | deg
JavaFoil+Calcfoil stall+Eppler ext transition |  |  |  | L/D Max: | 51.994 | at alpha= | 6.5 | deg
Re: | 500000 |  |  | Cd Min: | 0.01583 | at alpha= | 0 | deg
Mach: | 0.1 |  |  | Cl=0 at alpha= | -2.5574 | deg
|  |  |  | @ Cl=0.1, Cd= | 0.017073
|  |  |  | @ Cl=0.4, Cd= | 0.016031
|  |  |  | @ Cl=0.6, Cd= | 0.016915
alpha (deg) | Cl | Cd | Cm | Cl/Cd
-18 | -0.56 | 0.17589 | -0.014 | -3.185
-17.5 | -0.577 | 0.17521 | -0.014 | -3.296
-17 | -0.594 | 0.16299 | -0.014 | -3.644
-16.5 | -0.61 | 0.15543 | -0.014 | -3.922
-16 | -0.624 | 0.14592 | -0.014 | -4.275
-15.5 | -0.637 | 0.13933 | -0.014 | -4.569
-15 | -0.648 | 0.13286 | -0.014 | -4.874
-14.5 | -0.657 | 0.12447 | -0.014 | -5.276
-14 | -0.663 | 0.11778 | -0.014 | -5.631
-13.5 | -0.667 | 0.11087 | -0.014 | -6.018
-13 | -0.668 | 0.10607 | -0.014 | -6.298
-12.5 | -0.666 | 0.09991 | -0.014 | -6.665
-12 | -0.66 | 0.09311 | -0.014 | -7.093
-11.5 | -0.651 | 0.08777 | -0.014 | -7.421
-11 | -0.639 | 0.08284 | -0.015 | -7.709
-10.5 | -0.622 | 0.07878 | -0.015 | -7.898
-10 | -0.602 | 0.07377 | -0.015 | -8.162
-9.5 | -0.578 | 0.07022 | -0.015 | -8.235
-9 | -0.551 | 0.06608 | -0.015 | -8.34
-8.5 | -0.521 | 0.06241 | -0.016 | -8.342
-8 | -0.487 | 0.05938 | -0.016 | -8.202
-7.5 | -0.451 | 0.05606 | -0.016 | -8.036
-7 | -0.513 | 0.02162 | -0.044 | -23.736
-6.5 | -0.462 | 0.02112 | -0.045 | -21.867
-6 | -0.408 | 0.02072 | -0.045 | -19.681
-5.5 | -0.352 | 0.02034 | -0.046 | -17.294
-5 | -0.294 | 0.01999 | -0.046 | -14.721
-4.5 | -0.236 | 0.01973 | -0.046 | -11.939
-4 | -0.176 | 0.01994 | -0.047 | -8.819
-3.5 | -0.115 | 0.01876 | -0.047 | -6.15
-3 | -0.054 | 0.01825 | -0.048 | -2.978
-2.5 | 0.007 | 0.01767 | -0.048 | 0.401
-2 | 0.069 | 0.01689 | -0.049 | 4.068
-1.5 | 0.13 | 0.01725 | -0.049 | 7.564
-1 | 0.192 | 0.01703 | -0.049 | 11.284
-0.5 | 0.254 | 0.01689 | -0.05 | 15.026
0 | 0.315 | 0.01583 | -0.05 | 19.922
0.5 | 0.377 | 0.01588 | -0.051 | 23.732
1 | 0.438 | 0.01628 | -0.051 | 26.919
1.5 | 0.499 | 0.01649 | -0.052 | 30.296
2 | 0.561 | 0.01671 | -0.052 | 33.548
2.5 | 0.622 | 0.01703 | -0.053 | 36.501
3 | 0.683 | 0.01738 | -0.053 | 39.274
3.5 | 0.743 | 0.01776 | -0.053 | 41.85
4 | 0.804 | 0.0182 | -0.054 | 44.158
4.5 | 0.864 | 0.01868 | -0.054 | 46.259
5 | 0.924 | 0.01921 | -0.055 | 48.119
5.5 | 0.984 | 0.01981 | -0.055 | 49.657
6 | 1.043 | 0.02048 | -0.056 | 50.919
6.5 | 1.102 | 0.02119 | -0.056 | 51.994
7 | 1.142 | 0.02442 | -0.056 | 46.761
7.5 | 1.193 | 0.02532 | -0.056 | 47.145
8 | 1.243 | 0.02638 | -0.056 | 47.127
8.5 | 1.292 | 0.02756 | -0.056 | 46.879
9 | 1.339 | 0.02886 | -0.056 | 46.386
9.5 | 1.38 | 0.03041 | -0.057 | 45.392
10 | 1.419 | 0.03211 | -0.057 | 44.184
10.5 | 1.223 | 0.0694 | -0.019 | 17.625
11 | 1.256 | 0.07317 | -0.019 | 17.165
11.5 | 1.286 | 0.0773 | -0.019 | 16.634
12 | 1.313 | 0.08149 | -0.019 | 16.106
12.5 | 1.335 | 0.08541 | -0.019 | 15.628
13 | 1.353 | 0.09032 | -0.019 | 14.98
13.5 | 1.367 | 0.09496 | -0.019 | 14.398
14 | 1.377 | 0.10003 | -0.019 | 13.768
14.5 | 1.383 | 0.1063 | -0.019 | 13.011
15 | 1.385 | 0.11132 | -0.019 | 12.438

## 28. Re 500k Mach 0.10 (2)
BIGFOIL.COM POLAR EXPORT
MS3-14Retro
MS3-14Retro |  |  |  | Cl Max: | 1.6075 | at alpha= | 15.5 | deg
XFOIL ncrit=9 |  |  |  | L/D Max: | 92.6874 | at alpha= | 7 | deg
Re: | 500000 |  |  | Cd Min: | 0.20574 | at alpha= | -17 | deg
Mach: | 0.1 |  |  | Cl=0 at alpha= | -2.6693 | deg
|  |  |  | @ Cl=0.1, Cd= | 0.0089744
|  |  |  | @ Cl=0.4, Cd= | 0.0076957
|  |  |  | @ Cl=0.6, Cd= | 0.0083426
alpha (deg) | Cl | Cd | Cm | Cl/Cd
-17 | -0.5789 | 0.20574 | 0.0299 | -2.8137
-16.5 | -0.5682 | 0.19657 | 0.0241 | -2.8906
-16 | -0.5475 | 0.19125 | 0.022 | -2.8627
-15.5 | -0.5301 | 0.18513 | 0.0189 | -2.8634
-15 | -0.5257 | 0.1749 | 0.0117 | -3.0057
-14.5 | -0.5125 | 0.16705 | 0.0087 | -3.0679
-14 | -0.4928 | 0.16168 | 0.0071 | -3.048
-13.5 | -0.4779 | 0.15532 | 0.0043 | -3.0769
-13 | -0.7737 | 0.07342 | -0.0354 | -10.538
-12.5 | -0.8669 | 0.04555 | -0.0607 | -19.0318
-12 | -0.8932 | 0.03701 | -0.0648 | -24.134
-11.5 | -0.8927 | 0.03241 | -0.0621 | -27.544
-11 | -0.8717 | 0.02876 | -0.06 | -30.3095
-10.5 | -0.8415 | 0.02573 | -0.0579 | -32.705
-10 | -0.8076 | 0.02326 | -0.0555 | -34.7206
-9.5 | -0.7766 | 0.02133 | -0.052 | -36.4088
-9 | -0.7087 | 0.01884 | -0.0558 | -37.6168
-8.5 | -0.6421 | 0.01709 | -0.0588 | -37.5717
-8 | -0.5826 | 0.01579 | -0.0596 | -36.8968
-7.5 | -0.5341 | 0.01467 | -0.058 | -36.4076
-7 | -0.4847 | 0.01374 | -0.0563 | -35.2766
-6.5 | -0.4325 | 0.01291 | -0.0553 | -33.5012
-6 | -0.3778 | 0.01251 | -0.0547 | -30.1998
-5.5 | -0.3222 | 0.01202 | -0.0543 | -26.8053
-5 | -0.2662 | 0.01153 | -0.0541 | -23.0876
-4.5 | -0.2096 | 0.0111 | -0.054 | -18.8829
-4 | -0.1526 | 0.01061 | -0.054 | -14.3827
-3.5 | -0.0955 | 0.01012 | -0.0541 | -9.4368
-3 | -0.0381 | 0.00971 | -0.0543 | -3.9238
-2.5 | 0.0195 | 0.00938 | -0.0545 | 2.0789
-2 | 0.0774 | 0.00908 | -0.0548 | 8.5242
-1.5 | 0.1352 | 0.00881 | -0.055 | 15.3462
-1 | 0.1928 | 0.00854 | -0.0552 | 22.5761
-0.5 | 0.2491 | 0.00819 | -0.0551 | 30.4151
0 | 0.302 | 0.0078 | -0.054 | 38.7179
0.5 | 0.3512 | 0.00762 | -0.0514 | 46.0892
1 | 0.4286 | 0.00774 | -0.0555 | 55.3747
1.5 | 0.4992 | 0.00793 | -0.0586 | 62.9508
2 | 0.5519 | 0.00813 | -0.0579 | 67.8844
2.5 | 0.6062 | 0.00837 | -0.0576 | 72.4253
3 | 0.6617 | 0.00862 | -0.0574 | 76.7633
3.5 | 0.7175 | 0.0089 | -0.0574 | 80.618
4 | 0.7732 | 0.00922 | -0.0573 | 83.8612
4.5 | 0.8287 | 0.00959 | -0.0573 | 86.4129
5 | 0.8842 | 0.00996 | -0.0573 | 88.7751
5.5 | 0.9393 | 0.01036 | -0.0573 | 90.666
6 | 0.9935 | 0.01083 | -0.0571 | 91.7359
6.5 | 1.0469 | 0.01136 | -0.0569 | 92.1567
7 | 1.1002 | 0.01187 | -0.0566 | 92.6874
7.5 | 1.1524 | 0.01244 | -0.0562 | 92.6367
8 | 1.2035 | 0.01307 | -0.0557 | 92.0811
8.5 | 1.2533 | 0.01375 | -0.055 | 91.1491
9 | 1.3018 | 0.01449 | -0.054 | 89.8413
9.5 | 1.3484 | 0.01528 | -0.0529 | 88.2461
10 | 1.3928 | 0.01615 | -0.0514 | 86.2415
10.5 | 1.4338 | 0.01714 | -0.0495 | 83.6523
11 | 1.4696 | 0.01829 | -0.0469 | 80.3499
11.5 | 1.499 | 0.0195 | -0.0433 | 76.8718
12 | 1.5238 | 0.02108 | -0.0396 | 72.2865
12.5 | 1.5456 | 0.02309 | -0.0363 | 66.9381
13 | 1.564 | 0.02563 | -0.0335 | 61.0222
13.5 | 1.5806 | 0.0286 | -0.0313 | 55.2657
14 | 1.5951 | 0.03199 | -0.0296 | 49.8625
14.5 | 1.6043 | 0.03612 | -0.0283 | 44.4158
15 | 1.6058 | 0.04127 | -0.0274 | 38.9096
15.5 | 1.6075 | 0.04658 | -0.027 | 34.5105
16 | 1.6028 | 0.05284 | -0.0271 | 30.3331
16.5 | 1.5909 | 0.06033 | -0.0278 | 26.37
17 | 1.5811 | 0.06786 | -0.029 | 23.2994
17.5 | 1.5627 | 0.07685 | -0.0309 | 20.3344
18 | 1.5393 | 0.08677 | -0.0335 | 17.74
18.5 | 1.5149 | 0.09716 | -0.0365 | 15.5918
19 | 1.4852 | 0.10867 | -0.0405 | 13.6671
19.5 | 1.4513 | 0.12119 | -0.0453 | 11.9754
20 | 1.416 | 0.13444 | -0.0513 | 10.5326

## 29. Re 500k Mach 0.25 (1)
BIGFOIL.COM POLAR EXPORT
MS3-14Retro
MS3-14Retro |  |  |  | Cl Max: | 1.518 | at alpha= | 11.5 | deg
JavaFoil+Calcfoil stall+Eppler ext transition |  |  |  | L/D Max: | 51.439 | at alpha= | 6.5 | deg
Re: | 500000 |  |  | Cd Min: | 0.01606 | at alpha= | 0 | deg
Mach: | 0.25 |  |  | Cl=0 at alpha= | -2.5556 | deg
|  |  |  | @ Cl=0.1, Cd= | 0.017599
|  |  |  | @ Cl=0.4, Cd= | 0.016405
|  |  |  | @ Cl=0.6, Cd= | 0.017083
alpha (deg) | Cl | Cd | Cm | Cl/Cd
-16 | -0.294 | 0.16165 | -0.015 | -1.819
-15.5 | -0.345 | 0.15104 | -0.015 | -2.284
-15 | -0.391 | 0.13946 | -0.015 | -2.803
-14.5 | -0.432 | 0.13118 | -0.015 | -3.296
-14 | -0.469 | 0.13087 | -0.015 | -3.587
-13.5 | -0.502 | 0.12444 | -0.015 | -4.035
-13 | -0.53 | 0.11431 | -0.015 | -4.635
-12.5 | -0.552 | 0.1079 | -0.015 | -5.117
-12 | -0.569 | 0.09988 | -0.015 | -5.693
-11.5 | -0.579 | 0.09369 | -0.015 | -6.183
-11 | -0.584 | 0.08726 | -0.015 | -6.688
-10.5 | -0.582 | 0.08177 | -0.015 | -7.116
-10 | -0.574 | 0.07778 | -0.015 | -7.38
-9.5 | -0.56 | 0.07242 | -0.015 | -7.736
-9 | -0.541 | 0.06818 | -0.016 | -7.935
-8.5 | -0.516 | 0.06414 | -0.016 | -8.053
-8 | -0.487 | 0.06039 | -0.016 | -8.068
-7.5 | -0.454 | 0.05736 | -0.017 | -7.915
-7 | -0.417 | 0.05426 | -0.017 | -7.684
-6.5 | -0.47 | 0.02165 | -0.046 | -21.692
-6 | -0.416 | 0.02112 | -0.046 | -19.682
-5.5 | -0.36 | 0.02068 | -0.047 | -17.386
-5 | -0.301 | 0.02031 | -0.047 | -14.838
-4.5 | -0.241 | 0.01995 | -0.048 | -12.105
-4 | -0.18 | 0.0197 | -0.048 | -9.159
-3.5 | -0.118 | 0.01894 | -0.049 | -6.255
-3 | -0.056 | 0.01847 | -0.049 | -3.021
-2.5 | 0.007 | 0.01786 | -0.049 | 0.408
-2 | 0.071 | 0.0177 | -0.05 | 3.99
-1.5 | 0.134 | 0.01748 | -0.05 | 7.67
-1 | 0.197 | 0.01721 | -0.051 | 11.474
-0.5 | 0.261 | 0.01707 | -0.051 | 15.278
0 | 0.324 | 0.01606 | -0.052 | 20.178
0.5 | 0.387 | 0.01638 | -0.052 | 23.641
1 | 0.45 | 0.0165 | -0.053 | 27.288
1.5 | 0.513 | 0.01672 | -0.053 | 30.689
2 | 0.576 | 0.01695 | -0.054 | 33.974
2.5 | 0.639 | 0.0173 | -0.054 | 36.925
3 | 0.701 | 0.01768 | -0.054 | 39.665
3.5 | 0.763 | 0.0181 | -0.055 | 42.193
4 | 0.826 | 0.01859 | -0.055 | 44.412
4.5 | 0.887 | 0.01911 | -0.056 | 46.429
5 | 0.949 | 0.0197 | -0.056 | 48.171
5.5 | 1.01 | 0.02039 | -0.057 | 49.543
6 | 1.071 | 0.02113 | -0.057 | 50.656
6.5 | 1.131 | 0.02198 | -0.058 | 51.439
7 | 1.166 | 0.02535 | -0.057 | 45.976
7.5 | 1.217 | 0.02645 | -0.057 | 46.018
8 | 1.267 | 0.02769 | -0.057 | 45.758
8.5 | 1.316 | 0.02907 | -0.057 | 45.262
9 | 1.362 | 0.03067 | -0.058 | 44.424
9.5 | 1.403 | 0.03243 | -0.058 | 43.283
10 | 1.439 | 0.0345 | -0.058 | 41.704
10.5 | 1.246 | 0.06978 | -0.019 | 17.86
11 | 1.276 | 0.07375 | -0.019 | 17.302
11.5 | 1.518 | 0.04226 | -0.058 | 35.923
12 | 1.323 | 0.08244 | -0.019 | 16.046
12.5 | 1.337 | 0.08674 | -0.019 | 15.417
13 | 1.346 | 0.09153 | -0.02 | 14.703
13.5 | 1.348 | 0.09709 | -0.02 | 13.884
14 | 1.343 | 0.1031 | -0.02 | 13.03
14.5 | 1.332 | 0.10933 | -0.019 | 12.182
15 | 1.313 | 0.11615 | -0.02 | 11.305
15.5 | 1.287 | 0.12343 | -0.019 | 10.428
16 | 1.254 | 0.1305 | -0.02 | 9.61
16.5 | 1.211 | 0.13986 | -0.02 | 8.661

## 30. Re 500k Mach 0.25 (2)
BIGFOIL.COM POLAR EXPORT
MS3-14Retro
MS3-14Retro |  |  |  | Cl Max: | 1.5694 | at alpha= | 14 | deg
XFOIL ncrit=9 |  |  |  | L/D Max: | 90.816 | at alpha= | 7 | deg
Re: | 500000 |  |  | Cd Min: | 0.17829 | at alpha= | -15 | deg
Mach: | 0.25 |  |  | Cl=0 at alpha= | -2.6683 | deg
|  |  |  | @ Cl=0.1, Cd= | 0.0092126
|  |  |  | @ Cl=0.4, Cd= | 0.0078598
|  |  |  | @ Cl=0.6, Cd= | 0.0084542
alpha (deg) | Cl | Cd | Cm | Cl/Cd
-15 | -0.5225 | 0.17829 | 0.0119 | -2.9306
-14.5 | -0.5041 | 0.1712 | 0.0098 | -2.9445
-14 | -0.4843 | 0.16541 | 0.0077 | -2.9279
-13.5 | -0.4686 | 0.15868 | 0.0046 | -2.9531
-13 | -0.4757 | 0.14567 | -0.0043 | -3.2656
-12.5 | -0.457 | 0.14008 | -0.0049 | -3.2624
-11.5 | -0.6622 | 0.07418 | -0.0353 | -8.9269
-11 | -0.7254 | 0.05197 | -0.0537 | -13.9581
-10.5 | -0.7649 | 0.03806 | -0.0671 | -20.0972
-10 | -0.7798 | 0.03145 | -0.0649 | -24.7949
-9.5 | -0.7717 | 0.02685 | -0.0607 | -28.7412
-9 | -0.7193 | 0.02269 | -0.0626 | -31.7012
-8.5 | -0.6569 | 0.01947 | -0.065 | -33.7391
-8 | -0.602 | 0.01756 | -0.0644 | -34.2825
-7.5 | -0.5544 | 0.01604 | -0.0618 | -34.5636
-7 | -0.5032 | 0.01487 | -0.0599 | -33.8399
-6.5 | -0.4501 | 0.01371 | -0.0583 | -32.8301
-6 | -0.3933 | 0.01294 | -0.0575 | -30.3941
-5.5 | -0.3356 | 0.0124 | -0.0568 | -27.0645
-5 | -0.2768 | 0.01193 | -0.0565 | -23.202
-4.5 | -0.2175 | 0.01149 | -0.0562 | -18.9295
-4 | -0.1586 | 0.01095 | -0.056 | -14.484
-3.5 | -0.0992 | 0.01045 | -0.056 | -9.4928
-3 | -0.0396 | 0.00997 | -0.0561 | -3.9719
-2.5 | 0.0201 | 0.0096 | -0.0563 | 2.0938
-2 | 0.0799 | 0.0093 | -0.0564 | 8.5914
-1.5 | 0.1397 | 0.00904 | -0.0566 | 15.4535
-1 | 0.1995 | 0.00878 | -0.0568 | 22.7221
-0.5 | 0.2583 | 0.00844 | -0.0568 | 30.6043
0 | 0.3143 | 0.00805 | -0.056 | 39.0435
0.5 | 0.3639 | 0.0078 | -0.0532 | 46.6538
1 | 0.4363 | 0.00792 | -0.0555 | 55.0884
1.5 | 0.5171 | 0.00812 | -0.0602 | 63.6823
2 | 0.5712 | 0.00832 | -0.0594 | 68.6538
2.5 | 0.627 | 0.00858 | -0.0589 | 73.0769
3 | 0.6839 | 0.00887 | -0.0586 | 77.1026
3.5 | 0.7415 | 0.00917 | -0.0584 | 80.8615
4 | 0.7991 | 0.00951 | -0.0582 | 84.0273
4.5 | 0.8563 | 0.00991 | -0.058 | 86.4077
5 | 0.9133 | 0.01034 | -0.0578 | 88.3269
5.5 | 0.9702 | 0.01079 | -0.0575 | 89.9166
6 | 1.026 | 0.01131 | -0.0571 | 90.7162
6.5 | 1.0806 | 0.01192 | -0.0565 | 90.6544
7 | 1.1352 | 0.0125 | -0.0559 | 90.816
7.5 | 1.1885 | 0.01315 | -0.055 | 90.3802
8 | 1.2404 | 0.01386 | -0.0539 | 89.4949
8.5 | 1.2905 | 0.01465 | -0.0526 | 88.0887
9 | 1.3384 | 0.01551 | -0.0509 | 86.2927
9.5 | 1.3834 | 0.01646 | -0.0488 | 84.0462
10 | 1.4241 | 0.01753 | -0.0461 | 81.2379
10.5 | 1.4563 | 0.01878 | -0.0421 | 77.5453
11 | 1.483 | 0.02038 | -0.0379 | 72.7674
11.5 | 1.5067 | 0.02246 | -0.0343 | 67.0837
12 | 1.5277 | 0.02505 | -0.0313 | 60.986
12.5 | 1.5465 | 0.02813 | -0.0288 | 54.9769
13 | 1.5605 | 0.03187 | -0.0269 | 48.9645
13.5 | 1.569 | 0.03639 | -0.0255 | 43.1162
14 | 1.5694 | 0.04195 | -0.0246 | 37.4112
14.5 | 1.5688 | 0.04781 | -0.0242 | 32.8132
15 | 1.5636 | 0.05441 | -0.0242 | 28.7374
15.5 | 1.5483 | 0.06256 | -0.0252 | 24.749
16 | 1.5393 | 0.07024 | -0.0263 | 21.9149
16.5 | 1.5203 | 0.07944 | -0.0283 | 19.1377
17 | 1.4989 | 0.08926 | -0.0309 | 16.7925
17.5 | 1.4774 | 0.09935 | -0.034 | 14.8707
18 | 1.4511 | 0.11042 | -0.0379 | 13.1416
18.5 | 1.4226 | 0.12213 | -0.0426 | 11.6482
19 | 1.3939 | 0.13432 | -0.0482 | 10.3775

## 31. Re 500k Mach 0.50 (1)
BIGFOIL.COM POLAR EXPORT
MS3-14Retro
MS3-14Retro |  |  |  | Cl Max: | 1.402 | at alpha= | 8.5 | deg
JavaFoil+Calcfoil stall+Eppler ext transition |  |  |  | L/D Max: | 54.933 | at alpha= | 5.5 | deg
Re: | 500000 |  |  | Cd Min: | 0.01744 | at alpha= | 0.5 | deg
Mach: | 0.5 |  |  | Cl=0 at alpha= | -2.5571 | deg
|  |  |  | @ Cl=0.1, Cd= | 0.019086
|  |  |  | @ Cl=0.4, Cd= | 0.017682
|  |  |  | @ Cl=0.6, Cd= | 0.017977
alpha (deg) | Cl | Cd | Cm | Cl/Cd
-20 | -0.981 | 0.23617 | -0.024 | -4.155
-19.5 | -0.954 | 0.2297 | -0.024 | -4.153
-19 | -0.927 | 0.22618 | -0.024 | -4.098
-18.5 | -0.897 | 0.22126 | -0.024 | -4.056
-18 | -0.87 | 0.21109 | -0.024 | -4.121
-17.5 | -0.842 | 0.20793 | -0.024 | -4.052
-17 | -0.815 | 0.20057 | -0.024 | -4.064
-16.5 | -0.786 | 0.19609 | -0.024 | -4.011
-16 | -0.758 | 0.19167 | -0.023 | -3.955
-15.5 | -0.731 | 0.19113 | -0.024 | -3.822
-15 | -0.703 | 0.18693 | -0.024 | -3.76
-14.5 | -0.674 | 0.17533 | -0.023 | -3.845
-14 | -0.646 | 0.1676 | -0.023 | -3.856
-13.5 | -0.618 | 0.16446 | -0.023 | -3.76
-13 | -0.59 | 0.16204 | -0.023 | -3.639
-12.5 | -0.562 | 0.15555 | -0.023 | -3.611
-12 | -0.534 | 0.14936 | -0.023 | -3.575
-11.5 | -0.505 | 0.14068 | -0.022 | -3.592
-11 | -0.477 | 0.13419 | -0.023 | -3.557
-10.5 | -0.449 | 0.12716 | -0.022 | -3.529
-10 | -0.421 | 0.12338 | -0.022 | -3.41
-9.5 | -0.392 | 0.12232 | -0.021 | -3.207
-9 | -0.364 | 0.08607 | -0.022 | -4.233
-8.5 | -0.335 | 0.08194 | -0.019 | -4.093
-8 | -0.307 | 0.06906 | -0.019 | -4.45
-7.5 | -0.279 | 0.07424 | -0.018 | -3.759
-7 | -0.251 | 0.06231 | -0.018 | -4.026
-6.5 | -0.361 | 0.05681 | -0.018 | -6.351
-6 | -0.343 | 0.05254 | -0.018 | -6.524
-5.5 | -0.307 | 0.04919 | -0.019 | -6.238
-5 | -0.262 | 0.04698 | -0.02 | -5.582
-4.5 | -0.265 | 0.02189 | -0.053 | -12.115
-4 | -0.2 | 0.02079 | -0.054 | -9.601
-3.5 | -0.132 | 0.02107 | -0.054 | -6.245
-3 | -0.062 | 0.02079 | -0.055 | -2.99
-2.5 | 0.008 | 0.02014 | -0.055 | 0.404
-2 | 0.079 | 0.0194 | -0.056 | 4.063
-1.5 | 0.15 | 0.01834 | -0.056 | 8.166
-1 | 0.221 | 0.0182 | -0.057 | 12.123
-0.5 | 0.291 | 0.01802 | -0.057 | 16.165
0 | 0.362 | 0.01797 | -0.058 | 20.139
0.5 | 0.432 | 0.01744 | -0.058 | 24.799
1 | 0.503 | 0.01757 | -0.059 | 28.62
1.5 | 0.573 | 0.01783 | -0.059 | 32.132
2 | 0.643 | 0.01821 | -0.06 | 35.304
2.5 | 0.713 | 0.01862 | -0.06 | 38.269
3 | 0.782 | 0.01921 | -0.061 | 40.723
3.5 | 0.851 | 0.01987 | -0.061 | 42.846
4 | 0.92 | 0.02062 | -0.062 | 44.627
4.5 | 0.988 | 0.02156 | -0.062 | 45.844
5 | 1.049 | 0.02088 | -0.063 | 50.256
5.5 | 1.11 | 0.02021 | -0.063 | 54.933
6 | 1.17 | 0.02271 | -0.063 | 51.518
6.5 | 1.206 | 0.02923 | -0.062 | 41.248
7 | 1.259 | 0.03104 | -0.062 | 40.571
7.5 | 1.31 | 0.03317 | -0.062 | 39.5
8 | 1.358 | 0.03569 | -0.062 | 38.045
8.5 | 1.402 | 0.03859 | -0.062 | 36.334
9 | 1.24 | 0.06063 | -0.021 | 20.447
9.5 | 1.267 | 0.06442 | -0.02 | 19.666
10 | 1.277 | 0.06882 | -0.02 | 18.552
10.5 | 1.261 | 0.07374 | -0.02 | 17.096
11 | 1.187 | 0.08073 | -0.02 | 14.704
11.5 | 0.784 | 0.08975 | -0.021 | 8.733
12 | 0.883 | 0.08729 | -0.058 | 10.121
12.5 | 0.891 | 0.10928 | -0.054 | 8.153
13 | 0.868 | 0.15311 | -0.031 | 5.668
13.5 | 0.897 | 0.16557 | -0.035 | 5.417

## 32. Re 500k Mach 0.50 (2)
BIGFOIL.COM POLAR EXPORT
MS3-14Retro
MS3-14Retro |  |  |  | Cl Max: | 1.461 | at alpha= | 11 | deg
XFOIL ncrit=9 |  |  |  | L/D Max: | 84.345 | at alpha= | 5 | deg
Re: | 500000 |  |  | Cd Min: | 0.27524 | at alpha= | -20 | deg
Mach: | 0.5 |  |  | Cl=0 at alpha= | -2.6587 | deg
|  |  |  | @ Cl=0.1, Cd= | 0.010181
|  |  |  | @ Cl=0.4, Cd= | 0.0089786
|  |  |  | @ Cl=0.6, Cd= | 0.0090471
alpha (deg) | Cl | Cd | Cm | Cl/Cd
-20 | -0.7456 | 0.27524 | 0.0672 | -2.7089
-19 | -0.6981 | 0.25835 | 0.0561 | -2.7021
-18.5 | -0.6737 | 0.25086 | 0.0514 | -2.6856
-18 | -0.6494 | 0.24293 | 0.0463 | -2.6732
-17.5 | -0.6291 | 0.23364 | 0.0387 | -2.6926
-17 | -0.6038 | 0.22561 | 0.0352 | -2.6763
-16.5 | -0.5793 | 0.21836 | 0.0313 | -2.653
-16 | -0.5559 | 0.21072 | 0.0268 | -2.6381
-15.5 | -0.5372 | 0.2015 | 0.0199 | -2.666
-15 | -0.515 | 0.19322 | 0.016 | -2.6654
-14.5 | -0.4907 | 0.18624 | 0.0129 | -2.6348
-14 | -0.469 | 0.17866 | 0.0088 | -2.6251
-13.5 | -0.4608 | 0.16862 | 0.0005 | -2.7328
-13 | -0.4331 | 0.16173 | -0.0004 | -2.6779
-12.5 | -0.4128 | 0.15445 | -0.0036 | -2.6727
-12 | -0.3957 | 0.14658 | -0.0074 | -2.6995
-11.5 | -0.3894 | 0.13658 | -0.0139 | -2.8511
-11 | -0.3774 | 0.12687 | -0.0163 | -2.9747
-10 | -0.382 | 0.10403 | -0.0269 | -3.672
-9.5 | -0.3872 | 0.0935 | -0.0321 | -4.1412
-9 | -0.3987 | 0.08254 | -0.0383 | -4.8304
-8.5 | -0.4081 | 0.07244 | -0.0448 | -5.6336
-8 | -0.4292 | 0.05893 | -0.056 | -7.2832
-7.5 | -0.4718 | 0.04185 | -0.0721 | -11.2736
-7 | -0.4995 | 0.03135 | -0.0775 | -15.933
-6.5 | -0.4935 | 0.02296 | -0.0765 | -21.4939
-6 | -0.4508 | 0.01815 | -0.0735 | -24.8375
-5.5 | -0.3917 | 0.01542 | -0.0706 | -25.4021
-5 | -0.3255 | 0.01382 | -0.0685 | -23.5528
-4.5 | -0.2558 | 0.01307 | -0.0671 | -19.5715
-4 | -0.1863 | 0.01236 | -0.066 | -15.0728
-3.5 | -0.1164 | 0.01176 | -0.0652 | -9.898
-3 | -0.0471 | 0.01115 | -0.0646 | -4.2242
-2.5 | 0.0219 | 0.01062 | -0.0642 | 2.0621
-2 | 0.0913 | 0.01022 | -0.064 | 8.9335
-1.5 | 0.1605 | 0.00991 | -0.0639 | 16.1958
-1 | 0.2294 | 0.00967 | -0.0639 | 23.7229
-0.5 | 0.2976 | 0.00948 | -0.0637 | 31.3924
0.5 | 0.4283 | 0.00884 | -0.0622 | 48.4502
1 | 0.485 | 0.00868 | -0.0586 | 55.8756
1.5 | 0.5754 | 0.00895 | -0.0625 | 64.2905
2 | 0.6565 | 0.00927 | -0.0652 | 70.8198
2.5 | 0.7183 | 0.00962 | -0.0638 | 74.6674
3 | 0.7818 | 0.01003 | -0.0626 | 77.9462
3.5 | 0.8464 | 0.01048 | -0.0616 | 80.7634
4 | 0.9105 | 0.01102 | -0.0604 | 82.6225
4.5 | 0.9736 | 0.01164 | -0.059 | 83.6426
5 | 1.0366 | 0.01229 | -0.0574 | 84.345
5.5 | 1.0976 | 0.01304 | -0.0554 | 84.1718
6 | 1.156 | 0.0139 | -0.0529 | 83.1655
6.5 | 1.2106 | 0.01489 | -0.0498 | 81.3029
7 | 1.2603 | 0.01601 | -0.0459 | 78.7196
7.5 | 1.301 | 0.0173 | -0.0407 | 75.2023
8 | 1.3375 | 0.01898 | -0.0356 | 70.4689
8.5 | 1.3721 | 0.02115 | -0.0312 | 64.8747
9 | 1.4027 | 0.02395 | -0.0276 | 58.5678
9.5 | 1.4284 | 0.02742 | -0.0245 | 52.0934
10 | 1.4475 | 0.03167 | -0.0219 | 45.7057
10.5 | 1.4588 | 0.03674 | -0.0199 | 39.706
11 | 1.461 | 0.04272 | -0.0183 | 34.1994
11.5 | 1.46 | 0.04917 | -0.0173 | 29.6929
12 | 1.4539 | 0.05637 | -0.0169 | 25.7921
12.5 | 1.4404 | 0.06456 | -0.0175 | 22.311
13 | 1.4284 | 0.07301 | -0.0187 | 19.5644
13.5 | 1.4103 | 0.08224 | -0.0205 | 17.1486
14 | 1.392 | 0.09192 | -0.0231 | 15.1436
14.5 | 1.3712 | 0.10208 | -0.0263 | 13.4326
15 | 1.3486 | 0.11298 | -0.0306 | 11.9366
15.5 | 1.3289 | 0.12381 | -0.0353 | 10.7334
16 | 1.3033 | 0.13608 | -0.0418 | 9.5775

## 33. Re 750k Mach 0.00 (1)
BIGFOIL.COM POLAR EXPORT
MS3-14Retro
MS3-14Retro |  |  |  | Cl Max: | 1.579 | at alpha= | 15.5 | deg
JavaFoil+Calcfoil stall+Eppler ext transition |  |  |  | L/D Max: | 55.938 | at alpha= | 6.5 | deg
Re: | 750000 |  |  | Cd Min: | 0.0151 | at alpha= | 0.5 | deg
Mach: | 0 |  |  | Cl=0 at alpha= | -2.5574 | deg
|  |  |  | @ Cl=0.1, Cd= | 0.015901
|  |  |  | @ Cl=0.4, Cd= | 0.015121
|  |  |  | @ Cl=0.6, Cd= | 0.015831
alpha (deg) | Cl | Cd | Cm | Cl/Cd
-18.5 | -0.594 | 0.17391 | -0.017 | -3.415
-18 | -0.608 | 0.16567 | -0.015 | -3.667
-17.5 | -0.622 | 0.15775 | -0.015 | -3.942
-17 | -0.635 | 0.14846 | -0.015 | -4.279
-16.5 | -0.647 | 0.14369 | -0.014 | -4.506
-16 | -0.659 | 0.13694 | -0.014 | -4.809
-15.5 | -0.668 | 0.12854 | -0.014 | -5.196
-15 | -0.676 | 0.1251 | -0.014 | -5.401
-14.5 | -0.681 | 0.11852 | -0.014 | -5.749
-14 | -0.685 | 0.11168 | -0.014 | -6.133
-13.5 | -0.686 | 0.10633 | -0.014 | -6.45
-13 | -0.684 | 0.10063 | -0.014 | -6.795
-12.5 | -0.679 | 0.09396 | -0.014 | -7.226
-12 | -0.671 | 0.08978 | -0.014 | -7.472
-11.5 | -0.66 | 0.08494 | -0.015 | -7.766
-11 | -0.645 | 0.07964 | -0.015 | -8.097
-10.5 | -0.627 | 0.0756 | -0.015 | -8.291
-10 | -0.605 | 0.07182 | -0.016 | -8.427
-9.5 | -0.58 | 0.06773 | -0.016 | -8.566
-9 | -0.552 | 0.06381 | -0.016 | -8.651
-8.5 | -0.649 | 0.02242 | -0.043 | -28.953
-8 | -0.607 | 0.02154 | -0.043 | -28.156
-7.5 | -0.561 | 0.02091 | -0.044 | -26.819
-7 | -0.512 | 0.02047 | -0.044 | -25.01
-6.5 | -0.46 | 0.02001 | -0.045 | -22.996
-6 | -0.406 | 0.01964 | -0.045 | -20.676
-5.5 | -0.35 | 0.01929 | -0.045 | -18.161
-5 | -0.293 | 0.01902 | -0.046 | -15.407
-4.5 | -0.235 | 0.01777 | -0.046 | -13.195
-4 | -0.175 | 0.01761 | -0.047 | -9.937
-3.5 | -0.115 | 0.01746 | -0.047 | -6.575
-3 | -0.054 | 0.01687 | -0.047 | -3.205
-2.5 | 0.007 | 0.01625 | -0.048 | 0.434
-2 | 0.068 | 0.01603 | -0.048 | 4.265
-1.5 | 0.13 | 0.01578 | -0.049 | 8.228
-1 | 0.191 | 0.01554 | -0.049 | 12.308
-0.5 | 0.253 | 0.01596 | -0.05 | 15.825
0 | 0.314 | 0.01517 | -0.05 | 20.682
0.5 | 0.375 | 0.0151 | -0.05 | 24.832
1 | 0.436 | 0.01515 | -0.051 | 28.774
1.5 | 0.497 | 0.01529 | -0.051 | 32.512
2 | 0.558 | 0.01568 | -0.052 | 35.578
2.5 | 0.619 | 0.0159 | -0.052 | 38.905
3 | 0.679 | 0.01622 | -0.053 | 41.873
3.5 | 0.74 | 0.01657 | -0.053 | 44.645
4 | 0.8 | 0.01697 | -0.054 | 47.137
4.5 | 0.86 | 0.0174 | -0.054 | 49.418
5 | 0.92 | 0.01787 | -0.055 | 51.462
5.5 | 0.979 | 0.01841 | -0.055 | 53.176
6 | 1.038 | 0.01899 | -0.056 | 54.645
6.5 | 1.096 | 0.0196 | -0.056 | 55.938
7 | 1.142 | 0.02127 | -0.056 | 53.658
7.5 | 1.194 | 0.02373 | -0.056 | 50.301
8 | 1.244 | 0.02465 | -0.056 | 50.476
8.5 | 1.293 | 0.02567 | -0.056 | 50.397
9 | 1.341 | 0.02682 | -0.057 | 50.002
9.5 | 1.383 | 0.02813 | -0.057 | 49.169
10 | 1.421 | 0.02963 | -0.057 | 47.97
10.5 | 1.457 | 0.03127 | -0.057 | 46.586
11 | 1.49 | 0.03304 | -0.057 | 45.104
11.5 | 1.518 | 0.03526 | -0.057 | 43.05
12 | 1.542 | 0.03769 | -0.057 | 40.917
12.5 | 1.333 | 0.08422 | -0.019 | 15.828
13 | 1.576 | 0.04301 | -0.057 | 36.649
13.5 | 1.368 | 0.09314 | -0.019 | 14.692
14 | 1.38 | 0.09804 | -0.02 | 14.08
14.5 | 1.388 | 0.10371 | -0.02 | 13.387
15 | 1.392 | 0.10885 | -0.02 | 12.792
15.5 | 1.579 | 0.06286 | -0.057 | 25.119
16 | 1.389 | 0.12024 | -0.02 | 11.549
16.5 | 1.38 | 0.1271 | -0.02 | 10.855
17 | 1.366 | 0.13238 | -0.02 | 10.321
17.5 | 1.349 | 0.13904 | -0.02 | 9.704
18 | 1.329 | 0.14577 | -0.02 | 9.119
18.5 | 1.306 | 0.15442 | -0.02 | 8.459
19 | 1.281 | 0.16134 | -0.02 | 7.937
19.5 | 1.253 | 0.16955 | -0.021 | 7.39
20 | 1.223 | 0.1762 | -0.021 | 6.942

## 34. Re 750k Mach 0.00 (2)
BIGFOIL.COM POLAR EXPORT
MS3-14Retro
MS3-14Retro |  |  |  | Cl Max: | 1.6702 | at alpha= | 15.5 | deg
XFOIL ncrit=9 |  |  |  | L/D Max: | 104.734 | at alpha= | 7 | deg
Re: | 750000 |  |  | Cd Min: | 0.20954 | at alpha= | -17.5 | deg
Mach: | 0 |  |  | Cl=0 at alpha= | -2.6563 | deg
|  |  |  | @ Cl=0.1, Cd= | 0.0081946
|  |  |  | @ Cl=0.4, Cd= | 0.0069469
|  |  |  | @ Cl=0.6, Cd= | 0.0073056
alpha (deg) | Cl | Cd | Cm | Cl/Cd
-17.5 | -0.6015 | 0.20954 | 0.0337 | -2.8706
-17 | -0.5829 | 0.20394 | 0.0305 | -2.8582
-16.5 | -0.5655 | 0.19769 | 0.0269 | -2.8605
-16 | -0.5604 | 0.18588 | 0.0195 | -3.0148
-15.5 | -0.5431 | 0.17989 | 0.0174 | -3.0191
-15 | -0.8411 | 0.09268 | -0.0222 | -9.0753
-14.5 | -0.8806 | 0.07677 | -0.0324 | -11.4706
-14 | -0.9262 | 0.06009 | -0.0443 | -15.4135
-13.5 | -0.958 | 0.0452 | -0.0575 | -21.1947
-13 | -0.9738 | 0.0363 | -0.0642 | -26.8264
-12.5 | -0.9783 | 0.03197 | -0.0617 | -30.6006
-12 | -0.966 | 0.02787 | -0.0592 | -34.6609
-11.5 | -0.9421 | 0.02437 | -0.0569 | -38.6582
-11 | -0.9063 | 0.02202 | -0.0553 | -41.158
-10.5 | -0.8659 | 0.02022 | -0.0537 | -42.8239
-10 | -0.8261 | 0.0187 | -0.0517 | -44.1765
-9.5 | -0.7598 | 0.01708 | -0.0548 | -44.4848
-9 | -0.6967 | 0.01577 | -0.0569 | -44.1788
-8.5 | -0.6478 | 0.01442 | -0.0558 | -44.9237
-8 | -0.5994 | 0.01359 | -0.0541 | -44.106
-7.5 | -0.5478 | 0.0128 | -0.0531 | -42.7969
-7 | -0.4945 | 0.01207 | -0.0525 | -40.9693
-6.5 | -0.44 | 0.0114 | -0.0521 | -38.5965
-6 | -0.3838 | 0.01106 | -0.052 | -34.7016
-5.5 | -0.327 | 0.01066 | -0.0521 | -30.6754
-5 | -0.27 | 0.01029 | -0.0521 | -26.2391
-4.5 | -0.2127 | 0.00995 | -0.0523 | -21.3769
-4 | -0.1552 | 0.00959 | -0.0525 | -16.1835
-3.5 | -0.0975 | 0.0092 | -0.0528 | -10.5978
-3 | -0.0398 | 0.00882 | -0.0531 | -4.5125
-2.5 | 0.0181 | 0.00854 | -0.0535 | 2.1194
-1.5 | 0.1343 | 0.00805 | -0.0543 | 16.6832
-1 | 0.1925 | 0.00784 | -0.0548 | 24.5536
-0.5 | 0.2503 | 0.00761 | -0.0552 | 32.8909
0 | 0.3072 | 0.00731 | -0.0553 | 42.0246
0.5 | 0.3611 | 0.00696 | -0.0546 | 51.8822
1.5 | 0.4802 | 0.00692 | -0.0551 | 69.3931
2 | 0.5497 | 0.00712 | -0.058 | 77.2051
2.5 | 0.6039 | 0.00732 | -0.0577 | 82.5
3 | 0.6593 | 0.00757 | -0.0576 | 87.0938
3.5 | 0.7152 | 0.00785 | -0.0577 | 91.1083
4 | 0.7714 | 0.00813 | -0.0578 | 94.8831
4.5 | 0.8275 | 0.00844 | -0.058 | 98.045
5 | 0.8833 | 0.00879 | -0.0582 | 100.4892
5.5 | 0.9385 | 0.0092 | -0.0583 | 102.0109
6 | 0.9936 | 0.0096 | -0.0583 | 103.5
6.5 | 1.0481 | 0.01003 | -0.0584 | 104.4965
7 | 1.1018 | 0.01052 | -0.0583 | 104.7338
7.5 | 1.1548 | 0.01104 | -0.0581 | 104.6014
8 | 1.2069 | 0.0116 | -0.0579 | 104.0431
8.5 | 1.2582 | 0.01219 | -0.0575 | 103.2158
9 | 1.3083 | 0.01282 | -0.057 | 102.0515
9.5 | 1.3569 | 0.01353 | -0.0562 | 100.2882
10 | 1.404 | 0.01426 | -0.0553 | 98.4572
10.5 | 1.449 | 0.01508 | -0.0541 | 96.0875
11 | 1.4908 | 0.01602 | -0.0524 | 93.0587
11.5 | 1.5285 | 0.01708 | -0.0502 | 89.4906
12 | 1.5587 | 0.01829 | -0.0468 | 85.2214
12.5 | 1.5816 | 0.01981 | -0.0427 | 79.8385
13 | 1.6035 | 0.02166 | -0.0392 | 74.0305
13.5 | 1.6239 | 0.02388 | -0.0363 | 68.0025
14 | 1.6409 | 0.02661 | -0.0339 | 61.6648
14.5 | 1.6535 | 0.03 | -0.032 | 55.1167
15 | 1.6639 | 0.03385 | -0.0306 | 49.1551
15.5 | 1.6702 | 0.03831 | -0.0295 | 43.597
16 | 1.6684 | 0.04383 | -0.0289 | 38.0653
16.5 | 1.6593 | 0.05043 | -0.0288 | 32.903
17 | 1.6425 | 0.05834 | -0.0294 | 28.1539
17.5 | 1.6172 | 0.06777 | -0.0309 | 23.8631
18 | 1.5849 | 0.07862 | -0.0332 | 20.159
18.5 | 1.5467 | 0.09077 | -0.0365 | 17.0398
19 | 1.5082 | 0.10345 | -0.0405 | 14.579
19.5 | 1.4728 | 0.11612 | -0.0451 | 12.6834
20 | 1.4414 | 0.12849 | -0.0501 | 11.218

## 35. Re 750k Mach 0.10 (1)
BIGFOIL.COM POLAR EXPORT
MS3-14Retro
MS3-14Retro |  |  |  | Cl Max: | 1.561 | at alpha= | 12.5 | deg
JavaFoil+Calcfoil stall+Eppler ext transition |  |  |  | L/D Max: | 55.888 | at alpha= | 6.5 | deg
Re: | 750000 |  |  | Cd Min: | 0.01513 | at alpha= | 0.5 | deg
Mach: | 0.1 |  |  | Cl=0 at alpha= | -2.5574 | deg
|  |  |  | @ Cl=0.1, Cd= | 0.015938
|  |  |  | @ Cl=0.4, Cd= | 0.015149
|  |  |  | @ Cl=0.6, Cd= | 0.015867
alpha (deg) | Cl | Cd | Cm | Cl/Cd
-18 | -0.562 | 0.17171 | -0.017 | -3.271
-17.5 | -0.578 | 0.16185 | -0.015 | -3.57
-17 | -0.594 | 0.1517 | -0.015 | -3.917
-16.5 | -0.61 | 0.14527 | -0.015 | -4.199
-16 | -0.624 | 0.13792 | -0.014 | -4.525
-15.5 | -0.637 | 0.1299 | -0.015 | -4.905
-15 | -0.648 | 0.12695 | -0.014 | -5.103
-14.5 | -0.657 | 0.11833 | -0.015 | -5.551
-14 | -0.663 | 0.11388 | -0.014 | -5.825
-13.5 | -0.667 | 0.10697 | -0.014 | -6.238
-13 | -0.668 | 0.10098 | -0.014 | -6.617
-12.5 | -0.666 | 0.09583 | -0.014 | -6.95
-12 | -0.661 | 0.08974 | -0.015 | -7.361
-11.5 | -0.651 | 0.08508 | -0.015 | -7.656
-11 | -0.639 | 0.08004 | -0.015 | -7.98
-10.5 | -0.622 | 0.07616 | -0.015 | -8.171
-10 | -0.602 | 0.07211 | -0.016 | -8.351
-9.5 | -0.578 | 0.06794 | -0.016 | -8.514
-9 | -0.551 | 0.06405 | -0.016 | -8.606
-8.5 | -0.649 | 0.02275 | -0.043 | -28.526
-8 | -0.607 | 0.02176 | -0.044 | -27.909
-7.5 | -0.562 | 0.02108 | -0.044 | -26.654
-7 | -0.513 | 0.02056 | -0.044 | -24.968
-6.5 | -0.462 | 0.02011 | -0.045 | -22.97
-6 | -0.408 | 0.01973 | -0.045 | -20.67
-5.5 | -0.352 | 0.01938 | -0.046 | -18.157
-5 | -0.294 | 0.01906 | -0.046 | -15.438
-4.5 | -0.236 | 0.01882 | -0.046 | -12.518
-4 | -0.176 | 0.01764 | -0.047 | -9.967
-3.5 | -0.115 | 0.01749 | -0.047 | -6.599
-3 | -0.054 | 0.01689 | -0.048 | -3.218
-2.5 | 0.007 | 0.01677 | -0.048 | 0.423
-2 | 0.069 | 0.01607 | -0.049 | 4.277
-1.5 | 0.13 | 0.01581 | -0.049 | 8.25
-1 | 0.192 | 0.01556 | -0.049 | 12.35
-0.5 | 0.254 | 0.01598 | -0.05 | 15.879
0 | 0.315 | 0.01521 | -0.05 | 20.733
0.5 | 0.377 | 0.01513 | -0.051 | 24.897
1 | 0.438 | 0.01518 | -0.051 | 28.858
1.5 | 0.499 | 0.01532 | -0.052 | 32.593
2 | 0.561 | 0.01572 | -0.052 | 35.666
2.5 | 0.622 | 0.01595 | -0.053 | 38.988
3 | 0.683 | 0.01627 | -0.053 | 41.963
3.5 | 0.743 | 0.01662 | -0.053 | 44.729
4 | 0.804 | 0.01703 | -0.054 | 47.202
4.5 | 0.864 | 0.01746 | -0.054 | 49.481
5 | 0.924 | 0.01795 | -0.055 | 51.498
5.5 | 0.984 | 0.01849 | -0.055 | 53.2
6 | 1.043 | 0.01909 | -0.056 | 54.642
6.5 | 1.102 | 0.01971 | -0.056 | 55.888
7 | 1.146 | 0.02141 | -0.056 | 53.53
7.5 | 1.198 | 0.0239 | -0.056 | 50.143
8 | 1.249 | 0.02485 | -0.056 | 50.256
8.5 | 1.298 | 0.02589 | -0.057 | 50.127
9 | 1.345 | 0.02706 | -0.057 | 49.716
9.5 | 1.387 | 0.02844 | -0.057 | 48.769
10 | 1.425 | 0.03 | -0.057 | 47.513
10.5 | 1.461 | 0.03167 | -0.057 | 46.12
11 | 1.493 | 0.03358 | -0.057 | 44.444
11.5 | 1.52 | 0.03582 | -0.057 | 42.425
12 | 1.313 | 0.08002 | -0.019 | 16.404
12.5 | 1.561 | 0.04091 | -0.057 | 38.16
13 | 1.353 | 0.08849 | -0.02 | 15.291
13.5 | 1.367 | 0.09358 | -0.02 | 14.612
14 | 1.377 | 0.09853 | -0.02 | 13.979
14.5 | 1.383 | 0.10413 | -0.02 | 13.284
15 | 1.385 | 0.1093 | -0.02 | 12.669
15.5 | 1.382 | 0.11435 | -0.02 | 12.086
16 | 1.375 | 0.12054 | -0.02 | 11.408
16.5 | 1.362 | 0.12698 | -0.02 | 10.73
17 | 1.345 | 0.133 | -0.02 | 10.115
17.5 | 1.324 | 0.14084 | -0.021 | 9.403

## 36. Re 750k Mach 0.10 (2)
BIGFOIL.COM POLAR EXPORT
MS3-14Retro
MS3-14Retro |  |  |  | Cl Max: | 1.6623 | at alpha= | 15.5 | deg
XFOIL ncrit=9 |  |  |  | L/D Max: | 104.271 | at alpha= | 7 | deg
Re: | 750000 |  |  | Cd Min: | 0.20468 | at alpha= | -17 | deg
Mach: | 0.1 |  |  | Cl=0 at alpha= | -2.6555 | deg
|  |  |  | @ Cl=0.1, Cd= | 0.0082182
|  |  |  | @ Cl=0.4, Cd= | 0.0068849
|  |  |  | @ Cl=0.6, Cd= | 0.0073303
alpha (deg) | Cl | Cd | Cm | Cl/Cd
-17 | -0.583 | 0.20468 | 0.0307 | -2.8483
-16.5 | -0.5654 | 0.19838 | 0.0271 | -2.8501
-15.5 | -0.5422 | 0.18063 | 0.0176 | -3.0017
-14.5 | -0.8325 | 0.08776 | -0.0253 | -9.4861
-14 | -0.8754 | 0.0713 | -0.0361 | -12.2777
-13.5 | -0.9078 | 0.05645 | -0.0475 | -16.0815
-13 | -0.936 | 0.04215 | -0.061 | -22.2064
-12.5 | -0.9515 | 0.03466 | -0.0648 | -27.4524
-12 | -0.9549 | 0.03001 | -0.0616 | -31.8194
-11.5 | -0.9387 | 0.02587 | -0.059 | -36.2853
-11 | -0.907 | 0.02306 | -0.057 | -39.3322
-10.5 | -0.8685 | 0.021 | -0.0553 | -41.3571
-10 | -0.83 | 0.01932 | -0.053 | -42.9607
-9.5 | -0.7639 | 0.01753 | -0.056 | -43.5767
-9 | -0.701 | 0.01609 | -0.0579 | -43.5674
-8.5 | -0.6523 | 0.01472 | -0.0566 | -44.3139
-8 | -0.6037 | 0.01379 | -0.0549 | -43.7781
-7.5 | -0.5517 | 0.01305 | -0.0538 | -42.2759
-6.5 | -0.4432 | 0.01151 | -0.0527 | -38.5056
-6 | -0.3867 | 0.01109 | -0.0525 | -34.8693
-5.5 | -0.3293 | 0.01075 | -0.0525 | -30.6326
-5 | -0.2719 | 0.01036 | -0.0525 | -26.2452
-4.5 | -0.2143 | 0.01 | -0.0527 | -21.43
-4 | -0.1562 | 0.00964 | -0.0529 | -16.2033
-3.5 | -0.0982 | 0.00924 | -0.0531 | -10.6277
-3 | -0.0401 | 0.00887 | -0.0535 | -4.5209
-2.5 | 0.0181 | 0.00857 | -0.0538 | 2.112
-2 | 0.0766 | 0.00831 | -0.0542 | 9.2178
-1.5 | 0.1352 | 0.00808 | -0.0546 | 16.7327
-1 | 0.1937 | 0.00787 | -0.0551 | 24.6125
-0.5 | 0.2519 | 0.00764 | -0.0554 | 32.9712
0 | 0.3092 | 0.00735 | -0.0556 | 42.068
0.5 | 0.3635 | 0.00701 | -0.055 | 51.8545
1 | 0.4131 | 0.00684 | -0.0527 | 60.3947
1.5 | 0.4824 | 0.00694 | -0.0551 | 69.5101
2 | 0.5533 | 0.00715 | -0.0583 | 77.3846
2.5 | 0.6077 | 0.00736 | -0.058 | 82.5679
3 | 0.6633 | 0.00762 | -0.0579 | 87.0472
3.5 | 0.7197 | 0.00788 | -0.0579 | 91.3325
4 | 0.7763 | 0.00816 | -0.058 | 95.1348
4.5 | 0.8327 | 0.00849 | -0.0582 | 98.0801
5 | 0.8887 | 0.00886 | -0.0583 | 100.3047
5.5 | 0.9444 | 0.00925 | -0.0584 | 102.0973
6 | 0.9998 | 0.00966 | -0.0584 | 103.499
6.5 | 1.0545 | 0.01012 | -0.0584 | 104.1996
7 | 1.1084 | 0.01063 | -0.0582 | 104.2709
7.5 | 1.1616 | 0.01117 | -0.058 | 103.9928
8 | 1.2141 | 0.01173 | -0.0577 | 103.5038
8.5 | 1.2657 | 0.01233 | -0.0572 | 102.6521
9 | 1.3161 | 0.01297 | -0.0566 | 101.4726
9.5 | 1.365 | 0.01367 | -0.0558 | 99.8537
10 | 1.4122 | 0.01443 | -0.0547 | 97.8656
10.5 | 1.4566 | 0.0153 | -0.0533 | 95.2026
11 | 1.4973 | 0.01631 | -0.0513 | 91.8026
11.5 | 1.5333 | 0.01744 | -0.0487 | 87.9186
12 | 1.5601 | 0.01874 | -0.0446 | 83.2497
12.5 | 1.5829 | 0.02041 | -0.0407 | 77.5551
13 | 1.6042 | 0.02245 | -0.0374 | 71.4566
13.5 | 1.6241 | 0.02487 | -0.0347 | 65.3036
14 | 1.6407 | 0.02783 | -0.0325 | 58.9544
14.5 | 1.6525 | 0.03145 | -0.0307 | 52.5437
15.5 | 1.6623 | 0.04079 | -0.0285 | 40.7526
16 | 1.658 | 0.04674 | -0.0281 | 35.4728
16.5 | 1.6459 | 0.05389 | -0.0283 | 30.5418
17 | 1.6251 | 0.06256 | -0.0293 | 25.9767
17.5 | 1.5967 | 0.07262 | -0.0312 | 21.9871
18 | 1.5623 | 0.08396 | -0.0339 | 18.6077
18.5 | 1.523 | 0.09648 | -0.0376 | 15.7857
19 | 1.4852 | 0.10923 | -0.0419 | 13.597
19.5 | 1.4507 | 0.1219 | -0.0467 | 11.9007
20 | 1.4211 | 0.13422 | -0.0521 | 10.5878

## 37. Re 750k Mach 0.25 (1)
BIGFOIL.COM POLAR EXPORT
MS3-14Retro
MS3-14Retro |  |  |  | Cl Max: | 1.526 | at alpha= | 11.5 | deg
JavaFoil+Calcfoil stall+Eppler ext transition |  |  |  | L/D Max: | 55.493 | at alpha= | 6.5 | deg
Re: | 750000 |  |  | Cd Min: | 0.01533 | at alpha= | 0.5 | deg
Mach: | 0.25 |  |  | Cl=0 at alpha= | -2.5556 | deg
|  |  |  | @ Cl=0.1, Cd= | 0.0161
|  |  |  | @ Cl=0.4, Cd= | 0.01534
|  |  |  | @ Cl=0.6, Cd= | 0.016038
alpha (deg) | Cl | Cd | Cm | Cl/Cd
-16 | -0.295 | 0.15154 | -0.018 | -1.944
-15.5 | -0.346 | 0.14392 | -0.018 | -2.402
-15 | -0.392 | 0.13485 | -0.018 | -2.906
-14.5 | -0.433 | 0.12702 | -0.018 | -3.412
-14 | -0.47 | 0.12016 | -0.016 | -3.91
-13.5 | -0.502 | 0.11373 | -0.015 | -4.417
-13 | -0.53 | 0.10829 | -0.016 | -4.896
-12.5 | -0.552 | 0.10237 | -0.015 | -5.394
-12 | -0.569 | 0.09669 | -0.015 | -5.882
-11.5 | -0.579 | 0.08931 | -0.015 | -6.487
-11 | -0.584 | 0.08401 | -0.015 | -6.949
-10.5 | -0.582 | 0.07949 | -0.015 | -7.321
-10 | -0.574 | 0.07431 | -0.015 | -7.726
-9.5 | -0.56 | 0.07025 | -0.015 | -7.976
-9 | -0.541 | 0.06602 | -0.016 | -8.195
-8.5 | -0.517 | 0.0622 | -0.016 | -8.305
-8 | -0.487 | 0.05872 | -0.016 | -8.299
-7.5 | -0.566 | 0.02185 | -0.045 | -25.91
-7 | -0.52 | 0.02112 | -0.046 | -24.615
-6.5 | -0.47 | 0.02058 | -0.046 | -22.816
-6 | -0.416 | 0.0201 | -0.046 | -20.686
-5.5 | -0.36 | 0.01969 | -0.047 | -18.262
-5 | -0.301 | 0.01934 | -0.047 | -15.578
-4.5 | -0.241 | 0.01902 | -0.048 | -12.695
-4 | -0.18 | 0.01879 | -0.048 | -9.602
-3.5 | -0.118 | 0.01806 | -0.049 | -6.557
-3 | -0.056 | 0.01756 | -0.049 | -3.178
-2.5 | 0.007 | 0.01694 | -0.049 | 0.43
-2 | 0.071 | 0.01622 | -0.05 | 4.353
-1.5 | 0.134 | 0.01596 | -0.05 | 8.396
-1 | 0.197 | 0.01629 | -0.051 | 12.122
-0.5 | 0.261 | 0.01613 | -0.051 | 16.161
0 | 0.324 | 0.01546 | -0.052 | 20.951
0.5 | 0.387 | 0.01533 | -0.052 | 25.254
1 | 0.45 | 0.01538 | -0.053 | 29.264
1.5 | 0.513 | 0.01554 | -0.053 | 33.027
2 | 0.576 | 0.01595 | -0.054 | 36.107
2.5 | 0.639 | 0.01618 | -0.054 | 39.467
3 | 0.701 | 0.01653 | -0.054 | 42.411
3.5 | 0.763 | 0.01692 | -0.055 | 45.121
4 | 0.826 | 0.01737 | -0.055 | 47.526
4.5 | 0.887 | 0.01785 | -0.056 | 49.709
5 | 0.949 | 0.01838 | -0.056 | 51.619
5.5 | 1.01 | 0.019 | -0.057 | 53.169
6 | 1.071 | 0.01965 | -0.057 | 54.475
6.5 | 1.131 | 0.02037 | -0.058 | 55.493
7 | 1.17 | 0.02394 | -0.057 | 48.879
7.5 | 1.222 | 0.02492 | -0.058 | 49.052
8 | 1.273 | 0.02603 | -0.058 | 48.909
8.5 | 1.322 | 0.02727 | -0.058 | 48.475
9 | 1.369 | 0.02871 | -0.058 | 47.667
9.5 | 1.409 | 0.03036 | -0.058 | 46.416
10 | 1.446 | 0.03213 | -0.058 | 45.02
10.5 | 1.477 | 0.03425 | -0.058 | 43.134
11 | 1.276 | 0.07264 | -0.019 | 17.567
11.5 | 1.526 | 0.03923 | -0.058 | 38.905
12 | 1.323 | 0.08104 | -0.019 | 16.323
12.5 | 1.337 | 0.0855 | -0.02 | 15.641
13 | 1.346 | 0.08996 | -0.02 | 14.962
13.5 | 1.348 | 0.09526 | -0.02 | 14.151
14 | 1.343 | 0.10049 | -0.02 | 13.369
14.5 | 1.332 | 0.10627 | -0.02 | 12.533
15 | 1.313 | 0.11281 | -0.02 | 11.64
15.5 | 1.287 | 0.11942 | -0.02 | 10.779
16 | 1.254 | 0.12588 | -0.02 | 9.964
16.5 | 1.211 | 0.1346 | -0.02 | 9

## 38. Re 750k Mach 0.25 (2)
BIGFOIL.COM POLAR EXPORT
MS3-14Retro
MS3-14Retro |  |  |  | Cl Max: | 1.6291 | at alpha= | 14.5 | deg
XFOIL ncrit=9 |  |  |  | L/D Max: | 102.946 | at alpha= | 6.5 | deg
Re: | 750000 |  |  | Cd Min: | 0.19119 | at alpha= | -16 | deg
Mach: | 0.25 |  |  | Cl=0 at alpha= | -2.6548 | deg
|  |  |  | @ Cl=0.1, Cd= | 0.0084113
|  |  |  | @ Cl=0.4, Cd= | 0.0071328
|  |  |  | @ Cl=0.6, Cd= | 0.0074263
alpha (deg) | Cl | Cd | Cm | Cl/Cd
-16 | -0.5567 | 0.19119 | 0.0209 | -2.9118
-15.5 | -0.5381 | 0.18465 | 0.0184 | -2.9142
-15 | -0.5187 | 0.17898 | 0.0158 | -2.8981
-14.5 | -0.5019 | 0.17236 | 0.0125 | -2.9119
-14 | -0.501 | 0.15976 | 0.0048 | -3.136
-12.5 | -0.6872 | 0.08785 | -0.0259 | -7.8224
-12 | -0.7795 | 0.06313 | -0.042 | -12.3475
-11.5 | -0.8298 | 0.04274 | -0.0614 | -19.4151
-11 | -0.8582 | 0.03327 | -0.0672 | -25.795
-10.5 | -0.8536 | 0.02815 | -0.065 | -30.3233
-10 | -0.8316 | 0.02442 | -0.062 | -34.0541
-9.5 | -0.7801 | 0.02107 | -0.063 | -37.0242
-9 | -0.7217 | 0.01853 | -0.0639 | -38.9477
-8.5 | -0.6743 | 0.01683 | -0.0616 | -40.0654
-8 | -0.6272 | 0.01517 | -0.0592 | -41.3448
-7.5 | -0.5739 | 0.01405 | -0.0577 | -40.847
-7 | -0.5184 | 0.01306 | -0.0566 | -39.6937
-6.5 | -0.461 | 0.0122 | -0.0558 | -37.7869
-6 | -0.4027 | 0.01146 | -0.0553 | -35.1396
-5.5 | -0.3431 | 0.01104 | -0.055 | -31.0779
-5 | -0.283 | 0.01063 | -0.0549 | -26.6228
-4.5 | -0.2227 | 0.01026 | -0.0549 | -21.7057
-4 | -0.1624 | 0.00988 | -0.0549 | -16.4372
-3.5 | -0.1021 | 0.00949 | -0.0551 | -10.7587
-3 | -0.0417 | 0.00909 | -0.0553 | -4.5875
-2.5 | 0.0187 | 0.00875 | -0.0556 | 2.1371
-2 | 0.0793 | 0.00849 | -0.0559 | 9.3404
-1.5 | 0.1398 | 0.00826 | -0.0563 | 16.9249
-1 | 0.2003 | 0.00805 | -0.0566 | 24.882
-0.5 | 0.2607 | 0.00784 | -0.057 | 33.2526
0 | 0.3203 | 0.00757 | -0.0572 | 42.3118
0.5 | 0.3775 | 0.00722 | -0.0568 | 52.2853
1 | 0.4291 | 0.00702 | -0.0547 | 61.1254
1.5 | 0.4945 | 0.00711 | -0.0556 | 69.5499
2 | 0.573 | 0.00732 | -0.0599 | 78.2787
2.5 | 0.6289 | 0.00754 | -0.0594 | 83.4085
3 | 0.6863 | 0.00781 | -0.0591 | 87.8745
4 | 0.8027 | 0.00843 | -0.059 | 95.2195
4.5 | 0.8611 | 0.00878 | -0.059 | 98.0752
5 | 0.919 | 0.00918 | -0.0589 | 100.1089
5.5 | 0.9763 | 0.00964 | -0.0588 | 101.2759
6 | 1.0337 | 0.01008 | -0.0586 | 102.5496
6.5 | 1.0902 | 0.01059 | -0.0583 | 102.9462
7 | 1.1458 | 0.01114 | -0.0578 | 102.8546
7.5 | 1.2005 | 0.01175 | -0.0571 | 102.1702
8 | 1.2541 | 0.01239 | -0.0563 | 101.2187
8.5 | 1.3065 | 0.01308 | -0.0553 | 99.8853
9 | 1.3571 | 0.01385 | -0.054 | 97.9856
10 | 1.4508 | 0.01563 | -0.0502 | 92.8215
10.5 | 1.4913 | 0.01671 | -0.0474 | 89.246
11 | 1.5217 | 0.01801 | -0.0431 | 84.4919
11.5 | 1.5477 | 0.01967 | -0.0388 | 78.6833
12 | 1.5716 | 0.02176 | -0.0352 | 72.2243
12.5 | 1.5922 | 0.0244 | -0.0321 | 65.2541
13 | 1.6088 | 0.02767 | -0.0296 | 58.1424
13.5 | 1.6201 | 0.0317 | -0.0277 | 51.1073
14 | 1.6253 | 0.03657 | -0.0263 | 44.4435
14.5 | 1.6291 | 0.04184 | -0.0255 | 38.9364
15 | 1.6247 | 0.04811 | -0.025 | 33.7705
15.5 | 1.6126 | 0.05554 | -0.0253 | 29.0349
16 | 1.594 | 0.06412 | -0.0263 | 24.8596
16.5 | 1.5689 | 0.07385 | -0.0282 | 21.2444
17 | 1.5372 | 0.08479 | -0.0309 | 18.1295
17.5 | 1.5014 | 0.09669 | -0.0344 | 15.528
18 | 1.4626 | 0.10943 | -0.0388 | 13.3656
18.5 | 1.4249 | 0.12248 | -0.044 | 11.6337
19 | 1.3916 | 0.13541 | -0.0498 | 10.2769
19.5 | 1.3633 | 0.148 | -0.0562 | 9.2115

## 39. Re 750k Mach 0.50 (1)
BIGFOIL.COM POLAR EXPORT
MS3-14Retro
MS3-14Retro |  |  |  | Cl Max: | 1.409 | at alpha= | 8.5 | deg
JavaFoil+Calcfoil stall+Eppler ext transition |  |  |  | L/D Max: | 60.169 | at alpha= | 6 | deg
Re: | 750000 |  |  | Cd Min: | 0.01635 | at alpha= | 1 | deg
Mach: | 0.5 |  |  | Cl=0 at alpha= | -2.5571 | deg
|  |  |  | @ Cl=0.1, Cd= | 0.017473
|  |  |  | @ Cl=0.4, Cd= | 0.016634
|  |  |  | @ Cl=0.6, Cd= | 0.016902
alpha (deg) | Cl | Cd | Cm | Cl/Cd
-20 | -0.981 | 0.22233 | -0.024 | -4.414
-19.5 | -0.954 | 0.21315 | -0.024 | -4.476
-19 | -0.927 | 0.20663 | -0.024 | -4.486
-18.5 | -0.898 | 0.20351 | -0.024 | -4.411
-18 | -0.87 | 0.19776 | -0.024 | -4.399
-17.5 | -0.842 | 0.18902 | -0.024 | -4.457
-17 | -0.815 | 0.18501 | -0.024 | -4.406
-16.5 | -0.787 | 0.18064 | -0.024 | -4.356
-16 | -0.758 | 0.17494 | -0.023 | -4.334
-15.5 | -0.731 | 0.1717 | -0.024 | -4.255
-15 | -0.703 | 0.16753 | -0.024 | -4.196
-14.5 | -0.674 | 0.15612 | -0.023 | -4.318
-14 | -0.646 | 0.15267 | -0.023 | -4.233
-13.5 | -0.618 | 0.14955 | -0.023 | -4.135
-13 | -0.59 | 0.14483 | -0.023 | -4.071
-12.5 | -0.562 | 0.14045 | -0.023 | -4
-12 | -0.534 | 0.13368 | -0.023 | -3.994
-11.5 | -0.505 | 0.12786 | -0.022 | -3.952
-11 | -0.477 | 0.122 | -0.023 | -3.913
-10.5 | -0.449 | 0.1174 | -0.022 | -3.823
-10 | -0.421 | 0.11394 | -0.022 | -3.693
-9.5 | -0.392 | 0.11061 | -0.021 | -3.547
-9 | -0.365 | 0.08056 | -0.023 | -4.526
-8.5 | -0.335 | 0.07758 | -0.019 | -4.324
-8 | -0.307 | 0.06567 | -0.02 | -4.681
-7.5 | -0.279 | 0.06246 | -0.019 | -4.469
-7 | -0.251 | 0.0596 | -0.019 | -4.21
-6.5 | -0.361 | 0.05532 | -0.018 | -6.522
-6 | -0.343 | 0.05102 | -0.018 | -6.72
-5.5 | -0.307 | 0.04787 | -0.019 | -6.411
-5 | -0.327 | 0.02135 | -0.053 | -15.324
-4.5 | -0.265 | 0.02078 | -0.053 | -12.766
-4 | -0.2 | 0.01979 | -0.054 | -10.087
-3.5 | -0.132 | 0.01942 | -0.054 | -6.777
-3 | -0.062 | 0.01975 | -0.055 | -3.148
-2.5 | 0.008 | 0.01907 | -0.055 | 0.426
-2 | 0.079 | 0.01752 | -0.056 | 4.499
-1.5 | 0.15 | 0.01736 | -0.056 | 8.628
-1 | 0.221 | 0.01721 | -0.057 | 12.822
-0.5 | 0.291 | 0.01702 | -0.057 | 17.116
0 | 0.362 | 0.01696 | -0.058 | 21.343
0.5 | 0.432 | 0.01636 | -0.058 | 26.429
1 | 0.503 | 0.01635 | -0.059 | 30.749
1.5 | 0.573 | 0.01679 | -0.059 | 34.117
2 | 0.643 | 0.01708 | -0.06 | 37.637
2.5 | 0.713 | 0.01744 | -0.06 | 40.871
3 | 0.782 | 0.0179 | -0.061 | 43.706
3.5 | 0.851 | 0.01849 | -0.061 | 46.045
4 | 0.92 | 0.01915 | -0.062 | 48.05
4.5 | 0.988 | 0.01996 | -0.062 | 49.523
5 | 1.056 | 0.0209 | -0.063 | 50.547
5.5 | 1.116 | 0.0202 | -0.063 | 55.25
6 | 1.176 | 0.01955 | -0.063 | 60.169
6.5 | 1.211 | 0.02751 | -0.062 | 44.006
7 | 1.264 | 0.0292 | -0.062 | 43.298
7.5 | 1.316 | 0.03114 | -0.062 | 42.281
8 | 1.364 | 0.03348 | -0.062 | 40.73
8.5 | 1.409 | 0.03614 | -0.062 | 38.976
9 | 1.24 | 0.05993 | -0.021 | 20.688
9.5 | 1.267 | 0.0635 | -0.021 | 19.952
10 | 1.277 | 0.0675 | -0.02 | 18.914
10.5 | 1.261 | 0.07222 | -0.021 | 17.456
11 | 1.187 | 0.07871 | -0.021 | 15.082
11.5 | 0.872 | 0.06969 | -0.06 | 12.507
12 | 0.889 | 0.08111 | -0.058 | 10.959
12.5 | 0.898 | 0.10046 | -0.056 | 8.941
13 | 0.868 | 0.14131 | -0.032 | 6.141
13.5 | 0.897 | 0.15063 | -0.035 | 5.954

## 40. Re 750k Mach 0.50 (2)
BIGFOIL.COM POLAR EXPORT
MS3-14Retro
MS3-14Retro |  |  |  | Cl Max: | 1.525 | at alpha= | 11 | deg
XFOIL ncrit=9 |  |  |  | L/D Max: | 96.5041 | at alpha= | 5 | deg
Re: | 750000 |  |  | Cd Min: | 0.27511 | at alpha= | -20 | deg
Mach: | 0.5 |  |  | Cl=0 at alpha= | -2.6465 | deg
|  |  |  | @ Cl=0.1, Cd= | 0.0092527
|  |  |  | @ Cl=0.4, Cd= | 0.0083597
|  |  |  | @ Cl=0.6, Cd= | 0.0079774
alpha (deg) | Cl | Cd | Cm | Cl/Cd
-20 | -0.7484 | 0.27511 | 0.0682 | -2.7204
-19.5 | -0.7242 | 0.26727 | 0.0629 | -2.7096
-19 | -0.7001 | 0.25875 | 0.0574 | -2.7057
-18.5 | -0.6787 | 0.24877 | 0.0499 | -2.7282
-18 | -0.6533 | 0.24139 | 0.0464 | -2.7064
-17.5 | -0.6289 | 0.23419 | 0.042 | -2.6854
-17 | -0.605 | 0.22641 | 0.0372 | -2.6721
-16.5 | -0.5841 | 0.21674 | 0.0307 | -2.6949
-16 | -0.5624 | 0.20822 | 0.0259 | -2.701
-15.5 | -0.5381 | 0.20135 | 0.0225 | -2.6725
-15 | -0.5151 | 0.19392 | 0.0184 | -2.6562
-14.5 | -0.4978 | 0.18412 | 0.012 | -2.7037
-14 | -0.4794 | 0.17536 | 0.0074 | -2.7338
-13.5 | -0.456 | 0.16874 | 0.0048 | -2.7024
-13 | -0.4355 | 0.16138 | 0.0012 | -2.6986
-12.5 | -0.4255 | 0.15106 | -0.0054 | -2.8168
-11.5 | -0.4012 | 0.13244 | -0.0122 | -3.0293
-11 | -0.3913 | 0.12372 | -0.016 | -3.1628
-10.5 | -0.3878 | 0.11377 | -0.0206 | -3.4086
-10 | -0.39 | 0.10317 | -0.0256 | -3.7802
-9.5 | -0.3999 | 0.09189 | -0.0315 | -4.3519
-9 | -0.4211 | 0.0793 | -0.0391 | -5.3102
-8.5 | -0.4582 | 0.06548 | -0.0478 | -6.9976
-8 | -0.5039 | 0.0511 | -0.058 | -9.8611
-7.5 | -0.5424 | 0.03458 | -0.0749 | -15.6854
-7 | -0.5548 | 0.02482 | -0.0767 | -22.3529
-6.5 | -0.5232 | 0.01891 | -0.0742 | -27.6679
-6 | -0.4688 | 0.01542 | -0.0712 | -30.4021
-5.5 | -0.4039 | 0.01338 | -0.0687 | -30.1868
-5 | -0.3345 | 0.0121 | -0.0669 | -27.6446
-4.5 | -0.263 | 0.01145 | -0.0657 | -22.9694
-4 | -0.1916 | 0.01097 | -0.0648 | -17.4658
-3.5 | -0.1204 | 0.01049 | -0.0642 | -11.4776
-3 | -0.0497 | 0.01004 | -0.0638 | -4.9502
-2.5 | 0.0206 | 0.00961 | -0.0635 | 2.1436
-1.5 | 0.1606 | 0.00898 | -0.0636 | 17.8842
-1 | 0.2305 | 0.00876 | -0.0637 | 26.3128
-0.5 | 0.3 | 0.0086 | -0.0638 | 34.8837
0 | 0.369 | 0.00846 | -0.0639 | 43.617
0.5 | 0.437 | 0.00824 | -0.0639 | 53.034
1 | 0.5016 | 0.00793 | -0.0628 | 63.2535
1.5 | 0.5595 | 0.00784 | -0.0598 | 71.3648
2 | 0.645 | 0.00813 | -0.0628 | 79.3358
2.5 | 0.723 | 0.00845 | -0.0647 | 85.5621
3 | 0.7875 | 0.00882 | -0.0637 | 89.2857
3.5 | 0.8526 | 0.00927 | -0.0627 | 91.9741
4 | 0.9188 | 0.00972 | -0.0619 | 94.5267
4.5 | 0.9845 | 0.01025 | -0.0608 | 96.0488
5 | 1.049 | 0.01087 | -0.0594 | 96.5041
5.5 | 1.1119 | 0.01158 | -0.0577 | 96.019
6 | 1.1742 | 0.0123 | -0.0556 | 95.4634
6.5 | 1.2339 | 0.01313 | -0.0531 | 93.9756
7 | 1.2899 | 0.01408 | -0.0499 | 91.6122
7.5 | 1.3402 | 0.01519 | -0.0458 | 88.2291
8 | 1.3787 | 0.01657 | -0.0401 | 83.2046
8.5 | 1.416 | 0.0184 | -0.0353 | 76.9565
9 | 1.4501 | 0.02084 | -0.0311 | 69.5825
9.5 | 1.4796 | 0.02399 | -0.0277 | 61.6757
10 | 1.5016 | 0.02801 | -0.0249 | 53.6094
10.5 | 1.5168 | 0.03281 | -0.0225 | 46.2298
11 | 1.525 | 0.03836 | -0.0207 | 39.755
11.5 | 1.5234 | 0.04485 | -0.0193 | 33.9666
12 | 1.5098 | 0.05254 | -0.0187 | 28.7362
12.5 | 1.5008 | 0.06017 | -0.0186 | 24.9427
13 | 1.4809 | 0.0691 | -0.0195 | 21.4313
13.5 | 1.4648 | 0.07799 | -0.0209 | 18.7819
14 | 1.4412 | 0.08788 | -0.0231 | 16.3996
14.5 | 1.425 | 0.09734 | -0.0255 | 14.6394
15 | 1.4013 | 0.10793 | -0.0292 | 12.9834
15.5 | 1.3835 | 0.11826 | -0.0332 | 11.6988
16 | 1.3652 | 0.12899 | -0.0379 | 10.5838

## 41. Re 1M Mach 0.00 (1)
BIGFOIL.COM POLAR EXPORT
MS3-14Retro
MS3-14Retro |  |  |  | Cl Max: | 1.598 | at alpha= | 14.5 | deg
JavaFoil+Calcfoil stall+Eppler ext transition |  |  |  | L/D Max: | 58.582 | at alpha= | 6.5 | deg
Re: | 1000000 |  |  | Cd Min: | 0.01485 | at alpha= | 1 | deg
Mach: | 0 |  |  | Cl=0 at alpha= | -2.5574 | deg
|  |  |  | @ Cl=0.1, Cd= | 0.015471
|  |  |  | @ Cl=0.4, Cd= | 0.014862
|  |  |  | @ Cl=0.6, Cd= | 0.015311
alpha (deg) | Cl | Cd | Cm | Cl/Cd
-18.5 | -0.596 | 0.16634 | -0.018 | -3.581
-18 | -0.61 | 0.16272 | -0.018 | -3.748
-17.5 | -0.624 | 0.15407 | -0.018 | -4.052
-17 | -0.638 | 0.14617 | -0.018 | -4.366
-16.5 | -0.65 | 0.14019 | -0.017 | -4.633
-16 | -0.661 | 0.13481 | -0.018 | -4.902
-15.5 | -0.668 | 0.12644 | -0.015 | -5.285
-15 | -0.676 | 0.12016 | -0.015 | -5.626
-14.5 | -0.682 | 0.11439 | -0.015 | -5.961
-14 | -0.685 | 0.10907 | -0.015 | -6.283
-13.5 | -0.686 | 0.10296 | -0.015 | -6.663
-13 | -0.684 | 0.09838 | -0.014 | -6.951
-12.5 | -0.679 | 0.09305 | -0.015 | -7.298
-12 | -0.671 | 0.0875 | -0.015 | -7.668
-11.5 | -0.66 | 0.08272 | -0.015 | -7.976
-11 | -0.645 | 0.07908 | -0.015 | -8.156
-10.5 | -0.627 | 0.07472 | -0.016 | -8.392
-10 | -0.642 | 0.05238 | -0.032 | -12.253
-9.5 | -0.656 | 0.03287 | -0.037 | -19.949
-9 | -0.685 | 0.02152 | -0.042 | -31.826
-8.5 | -0.649 | 0.02147 | -0.043 | -30.236
-8 | -0.607 | 0.02082 | -0.043 | -29.139
-7.5 | -0.561 | 0.02024 | -0.044 | -27.708
-7 | -0.512 | 0.01984 | -0.044 | -25.798
-6.5 | -0.46 | 0.01943 | -0.045 | -23.694
-6 | -0.406 | 0.01907 | -0.045 | -21.299
-5.5 | -0.35 | 0.01874 | -0.045 | -18.691
-5 | -0.293 | 0.01849 | -0.046 | -15.847
-4.5 | -0.235 | 0.01732 | -0.046 | -13.541
-4 | -0.175 | 0.01717 | -0.047 | -10.194
-3.5 | -0.115 | 0.01703 | -0.047 | -6.743
-3 | -0.054 | 0.01643 | -0.047 | -3.292
-2.5 | 0.007 | 0.01581 | -0.048 | 0.446
-2 | 0.068 | 0.0156 | -0.048 | 4.382
-1.5 | 0.13 | 0.01535 | -0.049 | 8.455
-1 | 0.191 | 0.01516 | -0.049 | 12.615
-0.5 | 0.253 | 0.01558 | -0.05 | 16.206
0 | 0.314 | 0.01487 | -0.05 | 21.099
0.5 | 0.375 | 0.01487 | -0.05 | 25.207
1 | 0.436 | 0.01485 | -0.051 | 29.368
1.5 | 0.497 | 0.01493 | -0.051 | 33.291
2 | 0.558 | 0.01507 | -0.052 | 37.031
2.5 | 0.619 | 0.01542 | -0.052 | 40.107
3 | 0.679 | 0.01565 | -0.053 | 43.407
3.5 | 0.74 | 0.01597 | -0.053 | 46.304
4 | 0.8 | 0.01635 | -0.054 | 48.923
4.5 | 0.86 | 0.01673 | -0.054 | 51.395
5 | 0.92 | 0.01716 | -0.055 | 53.581
5.5 | 0.979 | 0.01764 | -0.055 | 55.512
6 | 1.038 | 0.01815 | -0.056 | 57.174
6.5 | 1.096 | 0.01872 | -0.056 | 58.582
7 | 1.144 | 0.0212 | -0.056 | 53.986
7.5 | 1.197 | 0.0211 | -0.056 | 56.714
8 | 1.248 | 0.02368 | -0.056 | 52.709
8.5 | 1.298 | 0.02461 | -0.057 | 52.731
9 | 1.345 | 0.02566 | -0.057 | 52.43
9.5 | 1.388 | 0.02687 | -0.057 | 51.656
10 | 1.426 | 0.02825 | -0.057 | 50.484
10.5 | 1.462 | 0.02979 | -0.057 | 49.086
11 | 1.495 | 0.03148 | -0.057 | 47.491
11.5 | 1.524 | 0.03346 | -0.057 | 45.54
12 | 1.548 | 0.03574 | -0.057 | 43.314
12.5 | 1.568 | 0.03791 | -0.058 | 41.359
13 | 1.583 | 0.04068 | -0.058 | 38.898
13.5 | 1.368 | 0.09197 | -0.02 | 14.879
14 | 1.597 | 0.04725 | -0.058 | 33.806
14.5 | 1.598 | 0.05105 | -0.057 | 31.298
15 | 1.594 | 0.05472 | -0.057 | 29.137
15.5 | 1.585 | 0.05949 | -0.057 | 26.652
16 | 1.389 | 0.11835 | -0.02 | 11.734
16.5 | 1.553 | 0.07 | -0.057 | 22.187
17 | 1.531 | 0.07531 | -0.057 | 20.324
17.5 | 1.349 | 0.1371 | -0.021 | 9.843
18 | 1.329 | 0.14345 | -0.021 | 9.267
18.5 | 1.306 | 0.15026 | -0.021 | 8.693
19 | 1.281 | 0.15912 | -0.021 | 8.049
19.5 | 1.366 | 0.11265 | -0.056 | 12.124

## 42. Re 1M Mach 0.00 (2)
BIGFOIL.COM POLAR EXPORT
MS3-14Retro
MS3-14Retro |  |  |  | Cl Max: | 1.6944 | at alpha= | 15.5 | deg
XFOIL ncrit=9 |  |  |  | L/D Max: | 112.77 | at alpha= | 7.5 | deg
Re: | 1000000 |  |  | Cd Min: | 0.21454 | at alpha= | -18 | deg
Mach: | 0 |  |  | Cl=0 at alpha= | -2.6512 | deg
|  |  |  | @ Cl=0.1, Cd= | 0.00776
|  |  |  | @ Cl=0.4, Cd= | 0.0066039
|  |  |  | @ Cl=0.6, Cd= | 0.0067635
alpha (deg) | Cl | Cd | Cm | Cl/Cd
-18 | -0.6224 | 0.21454 | 0.0376 | -2.9011
-17.5 | -0.6032 | 0.20943 | 0.0345 | -2.8802
-15.5 | -0.864 | 0.09836 | -0.0178 | -8.7841
-15 | -0.9496 | 0.07522 | -0.0315 | -12.6243
-14.5 | -1.0089 | 0.0564 | -0.0444 | -17.8883
-14 | -1.0383 | 0.04125 | -0.0583 | -25.1709
-13.5 | -1.0525 | 0.03312 | -0.0636 | -31.7784
-13 | -1.053 | 0.02923 | -0.0605 | -36.0246
-12.5 | -1.0305 | 0.02626 | -0.0585 | -39.2422
-12 | -0.9982 | 0.02383 | -0.0568 | -41.8884
-11.5 | -0.9602 | 0.02176 | -0.0554 | -44.1268
-11 | -0.9186 | 0.01998 | -0.054 | -45.976
-10.5 | -0.8759 | 0.01844 | -0.0525 | -47.5
-10 | -0.8169 | 0.01696 | -0.0542 | -48.1663
-9.5 | -0.7559 | 0.01571 | -0.0559 | -48.1158
-9 | -0.7093 | 0.01429 | -0.0544 | -49.6361
-8.5 | -0.6607 | 0.01342 | -0.0529 | -49.2325
-8 | -0.6088 | 0.0127 | -0.052 | -47.937
-7.5 | -0.5548 | 0.012 | -0.0515 | -46.2333
-7 | -0.4999 | 0.01136 | -0.0512 | -44.0053
-6.5 | -0.4445 | 0.01069 | -0.0511 | -41.5809
-6 | -0.3877 | 0.01027 | -0.0511 | -37.7507
-5.5 | -0.3304 | 0.00993 | -0.0513 | -33.2729
-5 | -0.2728 | 0.00963 | -0.0515 | -28.3281
-4.5 | -0.2148 | 0.00933 | -0.0517 | -23.0225
-4 | -0.1568 | 0.00902 | -0.0521 | -17.3836
-3.5 | -0.0988 | 0.0087 | -0.0524 | -11.3563
-2.5 | 0.0176 | 0.00809 | -0.0533 | 2.1755
-2 | 0.076 | 0.00784 | -0.0537 | 9.6939
-1 | 0.193 | 0.00745 | -0.0547 | 25.906
-0.5 | 0.2514 | 0.00729 | -0.0552 | 34.4856
0 | 0.3093 | 0.00708 | -0.0556 | 43.6864
0.5 | 0.3665 | 0.00679 | -0.0559 | 53.9764
1 | 0.4205 | 0.00649 | -0.0552 | 64.792
1.5 | 0.4709 | 0.00642 | -0.0533 | 73.3489
2 | 0.5408 | 0.00656 | -0.0562 | 82.439
2.5 | 0.6048 | 0.00678 | -0.058 | 89.2035
3 | 0.6604 | 0.00702 | -0.0579 | 94.0741
3.5 | 0.7168 | 0.00726 | -0.0581 | 98.7328
4 | 0.7734 | 0.00753 | -0.0583 | 102.7092
4.5 | 0.8299 | 0.00783 | -0.0585 | 105.9898
5 | 0.886 | 0.00819 | -0.0588 | 108.1807
5.5 | 0.9418 | 0.00856 | -0.059 | 110.0234
6 | 0.9974 | 0.00894 | -0.0591 | 111.566
6.5 | 1.0523 | 0.00936 | -0.0592 | 112.4252
7 | 1.1067 | 0.00982 | -0.0593 | 112.6986
7.5 | 1.1604 | 0.01029 | -0.0592 | 112.7697
8 | 1.2134 | 0.01081 | -0.0591 | 112.2479
8.5 | 1.2657 | 0.01135 | -0.0589 | 111.5154
9 | 1.3166 | 0.01195 | -0.0585 | 110.1757
9.5 | 1.3661 | 0.01262 | -0.0579 | 108.2488
10 | 1.4144 | 0.01332 | -0.0571 | 106.1862
10.5 | 1.4604 | 0.01412 | -0.0561 | 103.4278
11 | 1.5038 | 0.01501 | -0.0546 | 100.1865
11.5 | 1.5434 | 0.01604 | -0.0527 | 96.2219
12 | 1.5768 | 0.01725 | -0.0498 | 91.4087
13 | 1.6243 | 0.0202 | -0.0418 | 80.4109
13.5 | 1.6474 | 0.02207 | -0.0387 | 74.6443
14 | 1.6663 | 0.02448 | -0.036 | 68.0678
14.5 | 1.6817 | 0.02744 | -0.0338 | 61.2864
15 | 1.6916 | 0.03114 | -0.0319 | 54.3224
15.5 | 1.6944 | 0.0358 | -0.0305 | 47.3296
16 | 1.6863 | 0.04188 | -0.0296 | 40.265
16.5 | 1.6703 | 0.04914 | -0.0293 | 33.9906
17 | 1.6423 | 0.0584 | -0.03 | 28.1216
17.5 | 1.6107 | 0.06873 | -0.0317 | 23.4352
18 | 1.5809 | 0.07936 | -0.0341 | 19.9206
18.5 | 1.5516 | 0.09029 | -0.037 | 17.1846
19 | 1.5229 | 0.10145 | -0.0404 | 15.0113
19.5 | 1.4913 | 0.11344 | -0.0445 | 13.1462
20 | 1.4653 | 0.12479 | -0.049 | 11.7421

## 43. Re 1M Mach 0.10 (1)
BIGFOIL.COM POLAR EXPORT
MS3-14Retro
MS3-14Retro |  |  |  | Cl Max: | 1.588 | at alpha= | 13.5 | deg
JavaFoil+Calcfoil stall+Eppler ext transition |  |  |  | L/D Max: | 58.545 | at alpha= | 6.5 | deg
Re: | 1000000 |  |  | Cd Min: | 0.01488 | at alpha= | 1 | deg
Mach: | 0.1 |  |  | Cl=0 at alpha= | -2.5574 | deg
|  |  |  | @ Cl=0.1, Cd= | 0.015508
|  |  |  | @ Cl=0.4, Cd= | 0.014899
|  |  |  | @ Cl=0.6, Cd= | 0.015337
alpha (deg) | Cl | Cd | Cm | Cl/Cd
-14 | -0.664 | 0.10995 | -0.015 | -6.037
-13.5 | -0.668 | 0.10367 | -0.015 | -6.44
-13 | -0.668 | 0.09839 | -0.014 | -6.792
-12.5 | -0.666 | 0.09372 | -0.015 | -7.107
-12 | -0.661 | 0.08807 | -0.015 | -7.502
-11.5 | -0.651 | 0.08316 | -0.015 | -7.834
-11 | -0.639 | 0.07846 | -0.015 | -8.142
-10.5 | -0.622 | 0.0745 | -0.015 | -8.354
-10 | -0.624 | 0.06082 | -0.029 | -10.257
-9.5 | -0.625 | 0.04423 | -0.034 | -14.141
-9 | -0.678 | 0.02103 | -0.042 | -32.239
-8.5 | -0.649 | 0.02167 | -0.043 | -29.96
-8 | -0.607 | 0.02099 | -0.044 | -28.936
-7.5 | -0.562 | 0.0204 | -0.044 | -27.539
-7 | -0.513 | 0.01993 | -0.044 | -25.764
-6.5 | -0.462 | 0.01951 | -0.045 | -23.671
-6 | -0.408 | 0.01915 | -0.045 | -21.295
-5.5 | -0.352 | 0.01883 | -0.046 | -18.683
-5 | -0.294 | 0.01853 | -0.046 | -15.88
-4.5 | -0.236 | 0.01735 | -0.046 | -13.58
-4 | -0.176 | 0.0172 | -0.047 | -10.227
-3.5 | -0.115 | 0.01705 | -0.047 | -6.766
-3 | -0.054 | 0.01644 | -0.048 | -3.305
-2.5 | 0.007 | 0.01583 | -0.048 | 0.448
-2 | 0.069 | 0.01564 | -0.049 | 4.395
-1.5 | 0.13 | 0.01538 | -0.049 | 8.479
-1 | 0.192 | 0.01518 | -0.049 | 12.659
-0.5 | 0.254 | 0.01562 | -0.05 | 16.249
0 | 0.315 | 0.01494 | -0.05 | 21.104
0.5 | 0.377 | 0.01491 | -0.051 | 25.275
1 | 0.438 | 0.01488 | -0.051 | 29.444
1.5 | 0.499 | 0.01497 | -0.052 | 33.374
2 | 0.561 | 0.0151 | -0.052 | 37.131
2.5 | 0.622 | 0.01547 | -0.053 | 40.189
3 | 0.683 | 0.01569 | -0.053 | 43.501
3.5 | 0.743 | 0.01602 | -0.053 | 46.393
4 | 0.804 | 0.0164 | -0.054 | 49.011
4.5 | 0.864 | 0.01679 | -0.054 | 51.454
5 | 0.924 | 0.01723 | -0.055 | 53.635
5.5 | 0.984 | 0.01771 | -0.055 | 55.534
6 | 1.043 | 0.01824 | -0.056 | 57.168
6.5 | 1.102 | 0.01882 | -0.056 | 58.545
7 | 1.149 | 0.02133 | -0.056 | 53.866
7.5 | 1.202 | 0.02298 | -0.056 | 52.278
8 | 1.253 | 0.02386 | -0.057 | 52.504
8.5 | 1.302 | 0.02482 | -0.057 | 52.462
9 | 1.35 | 0.02589 | -0.057 | 52.136
9.5 | 1.392 | 0.02716 | -0.057 | 51.247
10 | 1.43 | 0.0286 | -0.057 | 50.007
10.5 | 1.466 | 0.03018 | -0.057 | 48.553
11 | 1.498 | 0.03193 | -0.058 | 46.918
11.5 | 1.525 | 0.03402 | -0.058 | 44.836
12 | 1.549 | 0.03636 | -0.058 | 42.595
12.5 | 1.567 | 0.03874 | -0.058 | 40.453
13 | 1.58 | 0.04152 | -0.058 | 38.068
13.5 | 1.588 | 0.04481 | -0.058 | 35.436
14 | 1.377 | 0.09725 | -0.02 | 14.164
14.5 | 1.588 | 0.05234 | -0.058 | 30.349
15 | 1.385 | 0.10745 | -0.02 | 12.888
15.5 | 1.57 | 0.06112 | -0.057 | 25.684
16 | 1.375 | 0.11962 | -0.02 | 11.496
16.5 | 1.363 | 0.12525 | -0.02 | 10.879
17 | 1.345 | 0.13117 | -0.021 | 10.257
17.5 | 1.47 | 0.0849 | -0.057 | 17.32
18 | 1.3 | 0.14583 | -0.021 | 8.914
18.5 | 1.272 | 0.1531 | -0.021 | 8.312

## 44. Re 1M Mach 0.10 (2)
BIGFOIL.COM POLAR EXPORT
MS3-14Retro
MS3-14Retro |  |  |  | Cl Max: | 1.6875 | at alpha= | 15 | deg
XFOIL ncrit=9 |  |  |  | L/D Max: | 112.248 | at alpha= | 7 | deg
Re: | 1000000 |  |  | Cd Min: | 0.13076 | at alpha= | 20 | deg
Mach: | 0.1 |  |  | Cl=0 at alpha= | -2.6508 | deg
|  |  |  | @ Cl=0.1, Cd= | 0.0077862
|  |  |  | @ Cl=0.4, Cd= | 0.0066531
|  |  |  | @ Cl=0.6, Cd= | 0.0067896
alpha (deg) | Cl | Cd | Cm | Cl/Cd
-15 | -0.8407 | 0.09603 | -0.0194 | -8.7546
-14.5 | -0.924 | 0.0734 | -0.033 | -12.5886
-14 | -0.9863 | 0.05381 | -0.0469 | -18.3293
-13.5 | -1.0147 | 0.03868 | -0.0616 | -26.2332
-13 | -1.0294 | 0.03189 | -0.0638 | -32.2797
-12.5 | -1.0215 | 0.02823 | -0.0609 | -36.1849
-12 | -0.9953 | 0.0253 | -0.059 | -39.3399
-11.5 | -0.9608 | 0.02288 | -0.0573 | -41.993
-11 | -0.9212 | 0.02084 | -0.0557 | -44.2035
-10.5 | -0.8796 | 0.0191 | -0.0541 | -46.0524
-10 | -0.8216 | 0.01744 | -0.0555 | -47.1101
-9.5 | -0.7604 | 0.0161 | -0.057 | -47.2298
-9 | -0.7141 | 0.01463 | -0.0553 | -48.8107
-8.5 | -0.6656 | 0.01364 | -0.0537 | -48.7977
-8 | -0.6134 | 0.01288 | -0.0527 | -47.6242
-6.5 | -0.4477 | 0.01079 | -0.0516 | -41.4921
-6 | -0.3906 | 0.01034 | -0.0516 | -37.7756
-5.5 | -0.3329 | 0.00999 | -0.0517 | -33.3233
-5 | -0.2748 | 0.00967 | -0.0519 | -28.4178
-4.5 | -0.2164 | 0.00937 | -0.0521 | -23.095
-4 | -0.1579 | 0.00907 | -0.0524 | -17.409
-3.5 | -0.0995 | 0.00874 | -0.0527 | -11.3844
-3 | -0.041 | 0.0084 | -0.0531 | -4.881
-2.5 | 0.0177 | 0.00811 | -0.0536 | 2.1825
-2 | 0.0765 | 0.00787 | -0.054 | 9.7205
-1.5 | 0.1354 | 0.00766 | -0.0545 | 17.6762
-1 | 0.1942 | 0.00748 | -0.055 | 25.9626
-0.5 | 0.2529 | 0.00733 | -0.0555 | 34.502
0 | 0.3113 | 0.00711 | -0.0559 | 43.7834
0.5 | 0.3689 | 0.00683 | -0.0562 | 54.0117
1 | 0.4234 | 0.00652 | -0.0555 | 64.9387
1.5 | 0.4739 | 0.00644 | -0.0536 | 73.587
2 | 0.5436 | 0.00659 | -0.0563 | 82.4886
2.5 | 0.6086 | 0.00682 | -0.0582 | 89.2375
3 | 0.6647 | 0.00704 | -0.0582 | 94.4176
3.5 | 0.7214 | 0.00729 | -0.0583 | 98.9575
4 | 0.7783 | 0.00757 | -0.0585 | 102.8137
4.5 | 0.835 | 0.00789 | -0.0587 | 105.8302
5 | 0.8914 | 0.00825 | -0.0589 | 108.0485
5.5 | 0.9479 | 0.0086 | -0.0591 | 110.2209
6 | 1.0037 | 0.009 | -0.0592 | 111.5222
6.5 | 1.0589 | 0.00944 | -0.0593 | 112.1716
7 | 1.1135 | 0.00992 | -0.0592 | 112.248
7.5 | 1.1676 | 0.01041 | -0.0591 | 112.1614
9 | 1.3247 | 0.01209 | -0.0581 | 109.5699
9.5 | 1.3747 | 0.01275 | -0.0575 | 107.8196
10 | 1.423 | 0.01348 | -0.0566 | 105.5638
10.5 | 1.4685 | 0.01433 | -0.0553 | 102.4773
11 | 1.511 | 0.01529 | -0.0536 | 98.8228
11.5 | 1.5494 | 0.01637 | -0.0513 | 94.6487
12 | 1.5811 | 0.01758 | -0.048 | 89.9374
12.5 | 1.6042 | 0.01904 | -0.0435 | 84.2542
13 | 1.6262 | 0.02086 | -0.0398 | 77.9578
13.5 | 1.6481 | 0.02296 | -0.0369 | 71.7814
14 | 1.6659 | 0.02563 | -0.0343 | 64.998
14.5 | 1.68 | 0.02889 | -0.0323 | 58.1516
15 | 1.6875 | 0.03302 | -0.0306 | 51.1054
15.5 | 1.6859 | 0.03829 | -0.0293 | 44.0298
16 | 1.6756 | 0.04479 | -0.0287 | 37.4101
16.5 | 1.6538 | 0.05298 | -0.0288 | 31.2156
17 | 1.623 | 0.06289 | -0.03 | 25.807
17.5 | 1.5903 | 0.0736 | -0.0321 | 21.6073
18 | 1.5596 | 0.08453 | -0.0347 | 18.4503
18.5 | 1.5304 | 0.09564 | -0.0379 | 16.0017
19 | 1.5003 | 0.10717 | -0.0416 | 13.9993
19.5 | 1.4689 | 0.11929 | -0.0462 | 12.3137
20 | 1.4433 | 0.13076 | -0.0509 | 11.0378

## 45. Re 1M Mach 0.25 (1)
BIGFOIL.COM POLAR EXPORT
MS3-14Retro
MS3-14Retro |  |  |  | Cl Max: | 1.555 | at alpha= | 13 | deg
JavaFoil+Calcfoil stall+Eppler ext transition |  |  |  | L/D Max: | 58.23 | at alpha= | 6.5 | deg
Re: | 1000000 |  |  | Cd Min: | 0.01508 | at alpha= | 1 | deg
Mach: | 0.25 |  |  | Cl=0 at alpha= | -2.5556 | deg
|  |  |  | @ Cl=0.1, Cd= | 0.015665
|  |  |  | @ Cl=0.4, Cd= | 0.015096
|  |  |  | @ Cl=0.6, Cd= | 0.015465
alpha (deg) | Cl | Cd | Cm | Cl/Cd
-13.5 | -0.504 | 0.11155 | -0.018 | -4.515
-13 | -0.532 | 0.1055 | -0.019 | -5.043
-12.5 | -0.553 | 0.0986 | -0.016 | -5.604
-12 | -0.569 | 0.09243 | -0.015 | -6.155
-11.5 | -0.579 | 0.08732 | -0.016 | -6.637
-11 | -0.584 | 0.08271 | -0.016 | -7.059
-10.5 | -0.582 | 0.07691 | -0.015 | -7.569
-10 | -0.574 | 0.07289 | -0.016 | -7.878
-9.5 | -0.56 | 0.06909 | -0.016 | -8.112
-9 | -0.541 | 0.06519 | -0.017 | -8.305
-8.5 | -0.609 | 0.02481 | -0.042 | -24.546
-8 | -0.608 | 0.02196 | -0.045 | -27.676
-7.5 | -0.566 | 0.02108 | -0.045 | -26.863
-7 | -0.52 | 0.02045 | -0.046 | -25.43
-6.5 | -0.47 | 0.01995 | -0.046 | -23.539
-6 | -0.416 | 0.0195 | -0.046 | -21.322
-5.5 | -0.36 | 0.01912 | -0.047 | -18.802
-5 | -0.301 | 0.0188 | -0.047 | -16.027
-4.5 | -0.241 | 0.01849 | -0.048 | -13.06
-4 | -0.18 | 0.01732 | -0.048 | -10.415
-3.5 | -0.118 | 0.01718 | -0.049 | -6.896
-3 | -0.056 | 0.01663 | -0.049 | -3.355
-2.5 | 0.007 | 0.01647 | -0.049 | 0.442
-2 | 0.071 | 0.01578 | -0.05 | 4.474
-1.5 | 0.134 | 0.01553 | -0.05 | 8.631
-1 | 0.197 | 0.0153 | -0.051 | 12.905
-0.5 | 0.261 | 0.01584 | -0.051 | 16.459
0 | 0.324 | 0.01581 | -0.052 | 20.497
0.5 | 0.387 | 0.0151 | -0.052 | 25.644
1 | 0.45 | 0.01508 | -0.053 | 29.86
1.5 | 0.513 | 0.01516 | -0.053 | 33.839
2 | 0.576 | 0.01532 | -0.054 | 37.602
2.5 | 0.639 | 0.0157 | -0.054 | 40.685
3 | 0.701 | 0.01593 | -0.054 | 44.024
3.5 | 0.763 | 0.0163 | -0.055 | 46.829
4 | 0.826 | 0.01671 | -0.055 | 49.417
4.5 | 0.887 | 0.01715 | -0.056 | 51.757
5 | 0.949 | 0.01763 | -0.056 | 53.839
5.5 | 1.01 | 0.01816 | -0.057 | 55.607
6 | 1.071 | 0.01876 | -0.057 | 57.081
6.5 | 1.131 | 0.01942 | -0.058 | 58.23
7 | 1.173 | 0.02303 | -0.057 | 50.954
7.5 | 1.226 | 0.02393 | -0.058 | 51.232
8 | 1.277 | 0.02496 | -0.058 | 51.176
8.5 | 1.326 | 0.0261 | -0.058 | 50.816
9 | 1.374 | 0.02744 | -0.058 | 50.057
9.5 | 1.414 | 0.02897 | -0.058 | 48.817
10 | 1.45 | 0.03068 | -0.058 | 47.28
10.5 | 1.483 | 0.03254 | -0.058 | 45.588
11 | 1.51 | 0.03476 | -0.059 | 43.443
11.5 | 1.532 | 0.03722 | -0.059 | 41.15
12 | 1.323 | 0.08016 | -0.02 | 16.503
12.5 | 1.337 | 0.08446 | -0.02 | 15.835
13 | 1.555 | 0.04697 | -0.058 | 33.115
13.5 | 1.549 | 0.05092 | -0.058 | 30.413
14 | 1.344 | 0.0989 | -0.02 | 13.585
14.5 | 1.332 | 0.10518 | -0.02 | 12.664
15 | 1.313 | 0.11083 | -0.02 | 11.85
15.5 | 1.287 | 0.11646 | -0.02 | 11.054
16 | 1.254 | 0.12302 | -0.021 | 10.197
16.5 | 1.212 | 0.13201 | -0.021 | 9.177
17 | 1.161 | 0.13779 | -0.021 | 8.425
17.5 | 1.103 | 0.1472 | -0.022 | 7.496
18 | 1.124 | 0.11585 | -0.055 | 9.704

## 46. Re 1M Mach 0.25 (2)
BIGFOIL.COM POLAR EXPORT
MS3-14Retro
MS3-14Retro |  |  |  | Cl Max: | 1.6626 | at alpha= | 14.5 | deg
XFOIL ncrit=9 |  |  |  | L/D Max: | 111.239 | at alpha= | 6.5 | deg
Re: | 1000000 |  |  | Cd Min: | 0.1898 | at alpha= | -16 | deg
Mach: | 0.25 |  |  | Cl=0 at alpha= | -2.6497 | deg
|  |  |  | @ Cl=0.1, Cd= | 0.0079711
|  |  |  | @ Cl=0.4, Cd= | 0.0069454
|  |  |  | @ Cl=0.6, Cd= | 0.006867
alpha (deg) | Cl | Cd | Cm | Cl/Cd
-16 | -0.5594 | 0.1898 | 0.0215 | -2.9473
-15.5 | -0.5411 | 0.18378 | 0.0191 | -2.9443
-15 | -0.5225 | 0.178 | 0.0162 | -2.9354
-14.5 | -0.5059 | 0.17127 | 0.0127 | -2.9538
-13 | -0.7281 | 0.08944 | -0.0246 | -8.1407
-12.5 | -0.7936 | 0.07031 | -0.0364 | -11.2872
-12 | -0.8514 | 0.05116 | -0.0507 | -16.6419
-11.5 | -0.8862 | 0.03492 | -0.0681 | -25.378
-11 | -0.8974 | 0.02913 | -0.0661 | -30.8067
-10.5 | -0.8793 | 0.02488 | -0.0636 | -35.3416
-10 | -0.8385 | 0.02148 | -0.0629 | -39.0363
-9.5 | -0.7826 | 0.01884 | -0.0636 | -41.5393
-9 | -0.737 | 0.01714 | -0.061 | -42.9988
-8.5 | -0.6912 | 0.01525 | -0.0586 | -45.3246
-8 | -0.638 | 0.01403 | -0.0571 | -45.474
-7.5 | -0.582 | 0.01306 | -0.0561 | -44.5636
-7 | -0.5244 | 0.01217 | -0.0553 | -43.0896
-6.5 | -0.4658 | 0.01144 | -0.0548 | -40.7168
-6 | -0.4067 | 0.01072 | -0.0544 | -37.9384
-5.5 | -0.3465 | 0.01026 | -0.0543 | -33.7719
-5 | -0.2859 | 0.00993 | -0.0543 | -28.7915
-4 | -0.1642 | 0.00927 | -0.0545 | -17.7131
-3.5 | -0.1033 | 0.00894 | -0.0547 | -11.5548
-3 | -0.0426 | 0.00858 | -0.055 | -4.965
-2.5 | 0.0182 | 0.00828 | -0.0553 | 2.1981
-1.5 | 0.14 | 0.00782 | -0.0562 | 17.9028
-1 | 0.201 | 0.00762 | -0.0566 | 26.378
-0.5 | 0.2619 | 0.00746 | -0.0571 | 35.1072
0 | 0.3223 | 0.00728 | -0.0575 | 44.272
0.5 | 0.382 | 0.00704 | -0.0578 | 54.2614
1 | 0.4391 | 0.00674 | -0.0573 | 65.1484
1.5 | 0.4913 | 0.00661 | -0.0553 | 74.3268
2 | 0.5597 | 0.00673 | -0.0571 | 83.1649
2.5 | 0.6303 | 0.00697 | -0.0597 | 90.4304
3 | 0.6878 | 0.00724 | -0.0595 | 95
3.5 | 0.7463 | 0.00751 | -0.0595 | 99.3742
4 | 0.8052 | 0.00781 | -0.0596 | 103.0986
4.5 | 0.864 | 0.00815 | -0.0596 | 106.0123
5 | 0.9224 | 0.00854 | -0.0597 | 108.0094
5.5 | 0.9806 | 0.00895 | -0.0596 | 109.5642
6 | 1.0385 | 0.00938 | -0.0595 | 110.7143
6.5 | 1.0957 | 0.00985 | -0.0593 | 111.2386
7 | 1.1522 | 0.01037 | -0.059 | 111.109
7.5 | 1.2081 | 0.01091 | -0.0585 | 110.7333
8 | 1.263 | 0.0115 | -0.0579 | 109.8261
8.5 | 1.3168 | 0.01214 | -0.057 | 108.4679
9 | 1.3688 | 0.01286 | -0.0559 | 106.4386
9.5 | 1.4183 | 0.01368 | -0.0544 | 103.6769
10 | 1.4659 | 0.01455 | -0.0526 | 100.7491
10.5 | 1.5088 | 0.0156 | -0.0501 | 96.7179
11 | 1.5451 | 0.01681 | -0.0467 | 91.9155
11.5 | 1.5716 | 0.01822 | -0.0419 | 86.2569
12 | 1.5957 | 0.0201 | -0.0377 | 79.3881
12.5 | 1.6176 | 0.02245 | -0.0342 | 72.0535
13 | 1.6369 | 0.02532 | -0.0314 | 64.6485
13.5 | 1.652 | 0.02886 | -0.0292 | 57.2419
14 | 1.6611 | 0.0332 | -0.0274 | 50.0331
14.5 | 1.6626 | 0.03851 | -0.0262 | 43.1732
15 | 1.6543 | 0.04506 | -0.0255 | 36.7133
15.5 | 1.6352 | 0.05309 | -0.0256 | 30.8005
16 | 1.6076 | 0.06262 | -0.0267 | 25.6723
16.5 | 1.5725 | 0.07353 | -0.0288 | 21.3858
17 | 1.5328 | 0.08555 | -0.0318 | 17.917
17.5 | 1.4956 | 0.09774 | -0.0355 | 15.3018
18 | 1.4621 | 0.10981 | -0.0396 | 13.3148
18.5 | 1.4298 | 0.12208 | -0.0444 | 11.712
19 | 1.4027 | 0.13398 | -0.0496 | 10.4695
19.5 | 1.3772 | 0.14603 | -0.0555 | 9.4309

## 47. Re 1M Mach 0.50 (1)
BIGFOIL.COM POLAR EXPORT
MS3-14Retro
MS3-14Retro |  |  |  | Cl Max: | 1.453 | at alpha= | 9 | deg
JavaFoil+Calcfoil stall+Eppler ext transition |  |  |  | L/D Max: | 61.2 | at alpha= | 6 | deg
Re: | 1000000 |  |  | Cd Min: | 0.01602 | at alpha= | 1 | deg
Mach: | 0.5 |  |  | Cl=0 at alpha= | -2.5571 | deg
|  |  |  | @ Cl=0.1, Cd= | 0.01697
|  |  |  | @ Cl=0.4, Cd= | 0.016593
|  |  |  | @ Cl=0.6, Cd= | 0.016199
alpha (deg) | Cl | Cd | Cm | Cl/Cd
-20 | -0.981 | 0.20983 | -0.024 | -4.677
-19.5 | -0.954 | 0.2037 | -0.024 | -4.684
-19 | -0.927 | 0.19413 | -0.024 | -4.775
-18.5 | -0.898 | 0.19251 | -0.024 | -4.663
-18 | -0.87 | 0.18584 | -0.024 | -4.682
-17.5 | -0.843 | 0.18029 | -0.024 | -4.673
-17 | -0.815 | 0.1735 | -0.024 | -4.698
-16.5 | -0.787 | 0.17047 | -0.024 | -4.617
-16 | -0.758 | 0.16501 | -0.024 | -4.595
-15.5 | -0.731 | 0.16247 | -0.024 | -4.497
-15 | -0.703 | 0.1583 | -0.024 | -4.441
-14.5 | -0.674 | 0.14762 | -0.023 | -4.567
-14 | -0.646 | 0.14377 | -0.023 | -4.495
-13.5 | -0.619 | 0.14069 | -0.024 | -4.396
-13 | -0.59 | 0.13765 | -0.023 | -4.284
-12.5 | -0.562 | 0.13136 | -0.023 | -4.277
-12 | -0.534 | 0.12421 | -0.023 | -4.299
-11.5 | -0.505 | 0.12032 | -0.022 | -4.2
-11 | -0.477 | 0.11456 | -0.023 | -4.167
-10.5 | -0.449 | 0.10874 | -0.022 | -4.128
-10 | -0.421 | 0.10547 | -0.022 | -3.99
-9.5 | -0.392 | 0.10561 | -0.021 | -3.715
-9 | -0.365 | 0.07869 | -0.023 | -4.636
-8.5 | -0.336 | 0.07476 | -0.019 | -4.488
-8 | -0.307 | 0.06355 | -0.02 | -4.838
-7.5 | -0.279 | 0.06048 | -0.02 | -4.618
-7 | -0.251 | 0.05795 | -0.019 | -4.331
-6.5 | -0.361 | 0.05394 | -0.019 | -6.69
-6 | -0.343 | 0.05023 | -0.018 | -6.827
-5.5 | -0.383 | 0.0209 | -0.052 | -18.317
-5 | -0.327 | 0.02069 | -0.053 | -15.809
-4.5 | -0.265 | 0.02014 | -0.053 | -13.171
-4 | -0.2 | 0.01922 | -0.054 | -10.384
-3.5 | -0.132 | 0.01888 | -0.054 | -6.972
-3 | -0.062 | 0.0192 | -0.055 | -3.239
-2.5 | 0.008 | 0.01758 | -0.055 | 0.463
-2 | 0.079 | 0.01702 | -0.056 | 4.633
-1.5 | 0.15 | 0.01685 | -0.056 | 8.887
-1 | 0.221 | 0.0167 | -0.057 | 13.213
-0.5 | 0.291 | 0.01653 | -0.057 | 17.625
0 | 0.362 | 0.01655 | -0.058 | 21.871
0.5 | 0.432 | 0.01663 | -0.058 | 26.009
1 | 0.503 | 0.01602 | -0.059 | 31.393
1.5 | 0.573 | 0.01611 | -0.059 | 35.563
2 | 0.643 | 0.01634 | -0.06 | 39.337
2.5 | 0.713 | 0.01683 | -0.06 | 42.354
3 | 0.782 | 0.01725 | -0.061 | 45.35
3.5 | 0.851 | 0.01771 | -0.061 | 48.066
4 | 0.92 | 0.01832 | -0.062 | 50.237
4.5 | 0.988 | 0.01903 | -0.062 | 51.949
5 | 1.056 | 0.01985 | -0.063 | 53.217
5.5 | 1.123 | 0.02081 | -0.064 | 53.967
6 | 1.18 | 0.01928 | -0.064 | 61.2
6.5 | 1.215 | 0.02639 | -0.062 | 46.027
7 | 1.268 | 0.02798 | -0.063 | 45.339
7.5 | 1.32 | 0.02984 | -0.063 | 44.221
8 | 1.369 | 0.03201 | -0.063 | 42.76
8.5 | 1.413 | 0.03451 | -0.063 | 40.947
9 | 1.453 | 0.03761 | -0.063 | 38.628
9.5 | 1.267 | 0.06293 | -0.021 | 20.133
10 | 1.277 | 0.0667 | -0.021 | 19.142
10.5 | 1.261 | 0.07131 | -0.021 | 17.68
11 | 1.187 | 0.07782 | -0.021 | 15.257
11.5 | 0.875 | 0.06629 | -0.06 | 13.2
12 | 0.893 | 0.07712 | -0.059 | 11.574
12.5 | 0.902 | 0.09536 | -0.056 | 9.463
13 | 0.868 | 0.13238 | -0.032 | 6.556
13.5 | 0.897 | 0.14172 | -0.035 | 6.329
14 | 0.925 | 0.15059 | -0.037 | 6.145

## 48. Re 1M Mach 0.50 (2)
BIGFOIL.COM POLAR EXPORT
MS3-14Retro
MS3-14Retro |  |  |  | Cl Max: | 1.5733 | at alpha= | 11.5 | deg
XFOIL ncrit=9 |  |  |  | L/D Max: | 105.309 | at alpha= | 5 | deg
Re: | 1000000 |  |  | Cd Min: | 0.27541 | at alpha= | -20 | deg
Mach: | 0.5 |  |  | Cl=0 at alpha= | -2.6407 | deg
|  |  |  | @ Cl=0.1, Cd= | 0.0086706
|  |  |  | @ Cl=0.4, Cd= | 0.0079461
|  |  |  | @ Cl=0.6, Cd= | 0.0074583
alpha (deg) | Cl | Cd | Cm | Cl/Cd
-20 | -0.7499 | 0.27541 | 0.0688 | -2.7228
-19.5 | -0.7258 | 0.26725 | 0.0635 | -2.7158
-19 | -0.7028 | 0.25704 | 0.0566 | -2.7342
-18.5 | -0.6795 | 0.24848 | 0.0514 | -2.7346
-18 | -0.655 | 0.24142 | 0.0473 | -2.7131
-17.5 | -0.6308 | 0.23397 | 0.0426 | -2.6961
-17 | -0.6071 | 0.22611 | 0.0377 | -2.685
-16.5 | -0.5868 | 0.21586 | 0.031 | -2.7184
-16 | -0.5648 | 0.20755 | 0.0265 | -2.7213
-15.5 | -0.5408 | 0.20071 | 0.023 | -2.6944
-15 | -0.5178 | 0.19335 | 0.0188 | -2.678
-14 | -0.483 | 0.17425 | 0.0079 | -2.7719
-13.5 | -0.4599 | 0.16779 | 0.0052 | -2.7409
-13 | -0.4395 | 0.16047 | 0.0016 | -2.7388
-12.5 | -0.422 | 0.1524 | -0.0024 | -2.769
-12 | -0.4212 | 0.13916 | -0.0081 | -3.0267
-11.5 | -0.4078 | 0.13118 | -0.0117 | -3.1087
-11 | -0.4018 | 0.12156 | -0.016 | -3.3054
-10.5 | -0.4024 | 0.11098 | -0.0209 | -3.6259
-10 | -0.4107 | 0.09955 | -0.0265 | -4.1256
-9.5 | -0.4323 | 0.08675 | -0.0336 | -4.9833
-9 | -0.4699 | 0.07292 | -0.0417 | -6.444
-8.5 | -0.5129 | 0.0596 | -0.0501 | -8.6057
-8 | -0.553 | 0.04428 | -0.0642 | -12.4887
-7.5 | -0.576 | 0.03104 | -0.0759 | -18.5567
-7 | -0.575 | 0.02239 | -0.076 | -25.6811
-6.5 | -0.5384 | 0.01674 | -0.073 | -32.1625
-6 | -0.4782 | 0.01387 | -0.0701 | -34.4773
-5.5 | -0.4097 | 0.01226 | -0.0678 | -33.4176
-5 | -0.3387 | 0.01121 | -0.0662 | -30.2141
-4.5 | -0.2665 | 0.01061 | -0.0651 | -25.1178
-4 | -0.1941 | 0.01017 | -0.0643 | -19.0855
-3.5 | -0.1221 | 0.00979 | -0.0638 | -12.4719
-3 | -0.0508 | 0.00941 | -0.0635 | -5.3985
-2 | 0.0906 | 0.0087 | -0.0633 | 10.4138
-1 | 0.2314 | 0.00826 | -0.0637 | 28.0145
-0.5 | 0.3015 | 0.00811 | -0.0639 | 37.1763
0 | 0.3712 | 0.008 | -0.0642 | 46.4
0.5 | 0.4407 | 0.00787 | -0.0644 | 55.9975
1 | 0.5085 | 0.00763 | -0.0643 | 66.6448
1.5 | 0.5726 | 0.00744 | -0.0631 | 76.9624
2 | 0.6326 | 0.00748 | -0.0605 | 84.5722
2.5 | 0.723 | 0.00778 | -0.0647 | 92.9306
3 | 0.7912 | 0.00814 | -0.0644 | 97.199
3.5 | 0.8573 | 0.00855 | -0.0636 | 100.269
4 | 0.9244 | 0.00898 | -0.0629 | 102.9399
4.5 | 0.9913 | 0.00947 | -0.062 | 104.6779
5 | 1.0573 | 0.01004 | -0.0608 | 105.3088
5.5 | 1.1222 | 0.01068 | -0.0593 | 105.0749
6 | 1.1863 | 0.01137 | -0.0575 | 104.336
6.5 | 1.2487 | 0.01212 | -0.0553 | 103.0281
7 | 1.3084 | 0.01298 | -0.0525 | 100.8012
7.5 | 1.3635 | 0.01396 | -0.0489 | 97.6719
8 | 1.4101 | 0.01511 | -0.044 | 93.3223
8.5 | 1.4483 | 0.01666 | -0.0384 | 86.9328
9 | 1.4853 | 0.0187 | -0.0337 | 79.4278
9.5 | 1.518 | 0.02144 | -0.0298 | 70.8022
10 | 1.5443 | 0.02501 | -0.0265 | 61.7473
10.5 | 1.5617 | 0.02956 | -0.0238 | 52.8315
11 | 1.5699 | 0.03505 | -0.0216 | 44.7903
11.5 | 1.5733 | 0.04109 | -0.0198 | 38.2891
12 | 1.5629 | 0.04843 | -0.0188 | 32.2713
12.5 | 1.5506 | 0.05618 | -0.0184 | 27.6006
13 | 1.5306 | 0.06496 | -0.0189 | 23.5622
13.5 | 1.512 | 0.07388 | -0.0199 | 20.4656
14 | 1.4853 | 0.08392 | -0.022 | 17.699
14.5 | 1.4657 | 0.09357 | -0.0243 | 15.6642
15 | 1.4398 | 0.10416 | -0.0277 | 13.823
15.5 | 1.4147 | 0.11511 | -0.0318 | 12.29
16 | 1.3943 | 0.12585 | -0.0364 | 11.0791
16.5 | 1.3716 | 0.13739 | -0.0421 | 9.9833

## 49. Re 2M Mach 0.00 (1)
BIGFOIL.COM POLAR EXPORT
MS3-14Retro
MS3-14Retro |  |  |  | Cl Max: | 1.614 | at alpha= | 14.5 | deg
JavaFoil+Calcfoil stall+Eppler ext transition |  |  |  | L/D Max: | 62.943 | at alpha= | 6.5 | deg
Re: | 2000000 |  |  | Cd Min: | 0.01448 | at alpha= | 0.5 | deg
Mach: | 0 |  |  | Cl=0 at alpha= | -2.5574 | deg
|  |  |  | @ Cl=0.1, Cd= | 0.014873
|  |  |  | @ Cl=0.4, Cd= | 0.014488
|  |  |  | @ Cl=0.6, Cd= | 0.014699
alpha (deg) | Cl | Cd | Cm | Cl/Cd
-15 | -0.686 | 0.10908 | -0.023 | -6.293
-14.5 | -0.693 | 0.10319 | -0.023 | -6.719
-14 | -0.698 | 0.09699 | -0.024 | -7.198
-13.5 | -0.7 | 0.09125 | -0.024 | -7.675
-13 | -0.699 | 0.08652 | -0.025 | -8.074
-12.5 | -0.696 | 0.08085 | -0.026 | -8.612
-12 | -0.698 | 0.06997 | -0.028 | -9.976
-11.5 | -0.698 | 0.05986 | -0.031 | -11.653
-11 | -0.701 | 0.04714 | -0.033 | -14.87
-10.5 | -0.714 | 0.03233 | -0.037 | -22.076
-10 | -0.732 | 0.02209 | -0.041 | -33.124
-9.5 | -0.723 | 0.02139 | -0.042 | -33.823
-9 | -0.688 | 0.02038 | -0.043 | -33.779
-8.5 | -0.649 | 0.01982 | -0.043 | -32.762
-8 | -0.607 | 0.01936 | -0.043 | -31.346
-7.5 | -0.561 | 0.0189 | -0.044 | -29.681
-7 | -0.512 | 0.01857 | -0.044 | -27.575
-6.5 | -0.46 | 0.01822 | -0.045 | -25.259
-6 | -0.406 | 0.01695 | -0.045 | -23.97
-5.5 | -0.35 | 0.01671 | -0.045 | -20.966
-5 | -0.293 | 0.01654 | -0.046 | -17.713
-4.5 | -0.235 | 0.0164 | -0.046 | -14.301
-4 | -0.175 | 0.01627 | -0.047 | -10.757
-3.5 | -0.115 | 0.01616 | -0.047 | -7.106
-3 | -0.054 | 0.01556 | -0.047 | -3.476
-2.5 | 0.007 | 0.01504 | -0.048 | 0.469
-2 | 0.068 | 0.01492 | -0.048 | 4.582
-1.5 | 0.13 | 0.01483 | -0.049 | 8.754
-1 | 0.191 | 0.01472 | -0.049 | 12.994
-0.5 | 0.253 | 0.01462 | -0.05 | 17.278
0 | 0.314 | 0.01455 | -0.05 | 21.563
0.5 | 0.375 | 0.01448 | -0.05 | 25.891
1 | 0.436 | 0.0145 | -0.051 | 30.066
1.5 | 0.497 | 0.01465 | -0.051 | 33.933
2 | 0.558 | 0.01463 | -0.052 | 38.141
2.5 | 0.619 | 0.01473 | -0.052 | 42.002
3 | 0.679 | 0.01489 | -0.053 | 45.622
3.5 | 0.74 | 0.01509 | -0.053 | 49.013
4 | 0.8 | 0.01532 | -0.054 | 52.222
4.5 | 0.86 | 0.01574 | -0.054 | 54.633
5 | 0.92 | 0.01613 | -0.055 | 57.023
5.5 | 0.979 | 0.01654 | -0.055 | 59.197
6 | 1.038 | 0.01698 | -0.056 | 61.117
6.5 | 1.096 | 0.01742 | -0.056 | 62.943
7 | 1.154 | 0.02178 | -0.056 | 52.993
7.5 | 1.204 | 0.02075 | -0.057 | 58.046
8 | 1.256 | 0.02062 | -0.057 | 60.925
8.5 | 1.307 | 0.02237 | -0.057 | 58.42
9 | 1.356 | 0.02322 | -0.057 | 58.383
9.5 | 1.399 | 0.02419 | -0.057 | 57.839
10 | 1.439 | 0.02532 | -0.058 | 56.83
10.5 | 1.475 | 0.02657 | -0.058 | 55.514
11 | 1.508 | 0.028 | -0.058 | 53.838
11.5 | 1.537 | 0.02968 | -0.058 | 51.781
12 | 1.562 | 0.03149 | -0.058 | 49.619
12.5 | 1.583 | 0.03335 | -0.058 | 47.458
13 | 1.597 | 0.03568 | -0.058 | 44.768
13.5 | 1.608 | 0.03818 | -0.058 | 42.121
14 | 1.613 | 0.04115 | -0.058 | 39.2
14.5 | 1.614 | 0.04438 | -0.058 | 36.368
15 | 1.611 | 0.04754 | -0.058 | 33.885
15.5 | 1.602 | 0.05158 | -0.058 | 31.061
16 | 1.589 | 0.05598 | -0.058 | 28.381
16.5 | 1.57 | 0.06083 | -0.058 | 25.802
17 | 1.547 | 0.0655 | -0.058 | 23.619
17.5 | 1.52 | 0.07076 | -0.058 | 21.482
18 | 1.489 | 0.07712 | -0.058 | 19.308
18.5 | 1.456 | 0.08328 | -0.058 | 17.482
19 | 1.421 | 0.08988 | -0.057 | 15.805
19.5 | 1.383 | 0.09746 | -0.057 | 14.185

## 50. Re 2M Mach 0.00 (2)
BIGFOIL.COM POLAR EXPORT
MS3-14Retro
MS3-14Retro |  |  |  | Cl Max: | 1.7022 | at alpha= | 14.5 | deg
XFOIL ncrit=9 |  |  |  | L/D Max: | 131.131 | at alpha= | 7.5 | deg
Re: | 2000000 |  |  | Cd Min: | 0.16262 | at alpha= | -18 | deg
Mach: | 0 |  |  | Cl=0 at alpha= | -2.6446 | deg
|  |  |  | @ Cl=0.1, Cd= | 0.0069908
|  |  |  | @ Cl=0.4, Cd= | 0.0063606
|  |  |  | @ Cl=0.6, Cd= | 0.0058874
alpha (deg) | Cl | Cd | Cm | Cl/Cd
-18 | -0.7775 | 0.16262 | 0.0178 | -4.7811
-17.5 | -0.8068 | 0.14623 | 0.0091 | -5.5173
-16.5 | -0.882 | 0.11321 | -0.0085 | -7.7908
-16 | -0.9591 | 0.09143 | -0.0206 | -10.49
-15.5 | -1.0848 | 0.06283 | -0.0378 | -17.2656
-15 | -1.1597 | 0.03891 | -0.0585 | -29.8047
-14.5 | -1.1752 | 0.03094 | -0.0633 | -37.9832
-14 | -1.1703 | 0.02772 | -0.0599 | -42.2186
-13.5 | -1.1413 | 0.02548 | -0.0582 | -44.792
-13 | -1.1058 | 0.02354 | -0.0567 | -46.9754
-12.5 | -1.0732 | 0.02096 | -0.0549 | -51.2023
-12 | -1.0386 | 0.01821 | -0.0532 | -57.0346
-11.5 | -0.9932 | 0.01665 | -0.0522 | -59.6517
-11 | -0.9356 | 0.01542 | -0.0534 | -60.6744
-10.5 | -0.8842 | 0.01447 | -0.0528 | -61.1057
-10 | -0.8363 | 0.01368 | -0.0512 | -61.133
-9.5 | -0.7847 | 0.01297 | -0.0504 | -60.5012
-9 | -0.7312 | 0.01233 | -0.0499 | -59.3025
-8.5 | -0.6761 | 0.01175 | -0.0497 | -57.5404
-8 | -0.621 | 0.01106 | -0.0496 | -56.1483
-7.5 | -0.5649 | 0.01047 | -0.0496 | -53.9542
-7 | -0.5079 | 0.01001 | -0.0497 | -50.7393
-6.5 | -0.4506 | 0.00956 | -0.0498 | -47.1339
-6 | -0.3935 | 0.00902 | -0.05 | -43.6253
-5.5 | -0.3354 | 0.00867 | -0.0503 | -38.6851
-5 | -0.2769 | 0.00841 | -0.0507 | -32.9251
-4.5 | -0.2183 | 0.0082 | -0.0511 | -26.622
-4 | -0.1595 | 0.00797 | -0.0515 | -20.0125
-3.5 | -0.1007 | 0.00777 | -0.0519 | -12.9601
-3 | -0.0418 | 0.00752 | -0.0524 | -5.5585
-2.5 | 0.017 | 0.00726 | -0.053 | 2.3416
-2 | 0.076 | 0.00706 | -0.0535 | 10.7649
-1.5 | 0.135 | 0.00689 | -0.0541 | 19.5936
-1 | 0.1941 | 0.00676 | -0.0547 | 28.713
-0.5 | 0.2531 | 0.00665 | -0.0553 | 38.0602
0 | 0.3121 | 0.00654 | -0.0559 | 47.7217
0.5 | 0.3709 | 0.00643 | -0.0565 | 57.6827
1 | 0.4296 | 0.00629 | -0.0571 | 68.2989
1.5 | 0.4874 | 0.00608 | -0.0576 | 80.1645
2 | 0.544 | 0.00593 | -0.0576 | 91.7369
2.5 | 0.5963 | 0.00588 | -0.0565 | 101.4116
3 | 0.6565 | 0.006 | -0.0572 | 109.4167
3.5 | 0.7197 | 0.00624 | -0.0588 | 115.3365
4 | 0.777 | 0.00648 | -0.0592 | 119.9074
4.5 | 0.8343 | 0.00676 | -0.0596 | 123.4172
5 | 0.8912 | 0.00708 | -0.06 | 125.8757
5.5 | 0.9478 | 0.00743 | -0.0603 | 127.5639
6 | 1.0042 | 0.00778 | -0.0606 | 129.0746
6.5 | 1.0603 | 0.00814 | -0.0609 | 130.258
7 | 1.1159 | 0.00852 | -0.0611 | 130.9742
7.5 | 1.171 | 0.00893 | -0.0613 | 131.131
8 | 1.2254 | 0.00937 | -0.0614 | 130.7791
8.5 | 1.2788 | 0.00987 | -0.0614 | 129.5643
9 | 1.3315 | 0.01039 | -0.0612 | 128.1521
9.5 | 1.3827 | 0.01099 | -0.0609 | 125.8144
10 | 1.4315 | 0.01173 | -0.0602 | 122.0375
10.5 | 1.4793 | 0.01248 | -0.0594 | 118.5337
11 | 1.5247 | 0.01334 | -0.0583 | 114.2954
11.5 | 1.5676 | 0.01426 | -0.0568 | 109.9299
12 | 1.6068 | 0.0153 | -0.0548 | 105.0196
12.5 | 1.6426 | 0.01635 | -0.0522 | 100.4648
13 | 1.6676 | 0.0176 | -0.0479 | 94.75
13.5 | 1.6866 | 0.01933 | -0.0434 | 87.253
14 | 1.699 | 0.02184 | -0.0393 | 77.793
14.5 | 1.7022 | 0.02549 | -0.0356 | 66.7791
15 | 1.6953 | 0.0306 | -0.0327 | 55.402
15.5 | 1.6916 | 0.03594 | -0.0311 | 47.0673
16 | 1.6923 | 0.04119 | -0.0304 | 41.0852
16.5 | 1.6878 | 0.0472 | -0.0301 | 35.7585
17 | 1.6815 | 0.05378 | -0.0304 | 31.2663
17.5 | 1.6717 | 0.06112 | -0.0313 | 27.3511
18 | 1.6568 | 0.06937 | -0.0327 | 23.8835
18.5 | 1.6378 | 0.07844 | -0.0347 | 20.8797
19 | 1.6136 | 0.08847 | -0.0372 | 18.239
19.5 | 1.586 | 0.09931 | -0.0404 | 15.9702

## 51. Re 2M Mach 0.10 (1)
BIGFOIL.COM POLAR EXPORT
MS3-14Retro
MS3-14Retro |  |  |  | Cl Max: | 1.607 | at alpha= | 14 | deg
JavaFoil+Calcfoil stall+Eppler ext transition |  |  |  | L/D Max: | 63.046 | at alpha= | 8 | deg
Re: | 2000000 |  |  | Cd Min: | 0.01451 | at alpha= | 0.5 | deg
Mach: | 0.1 |  |  | Cl=0 at alpha= | -2.5574 | deg
|  |  |  | @ Cl=0.1, Cd= | 0.014894
|  |  |  | @ Cl=0.4, Cd= | 0.014521
|  |  |  | @ Cl=0.6, Cd= | 0.014724
alpha (deg) | Cl | Cd | Cm | Cl/Cd
-14.5 | -0.667 | 0.10477 | -0.023 | -6.37
-14 | -0.675 | 0.09869 | -0.024 | -6.839
-13.5 | -0.68 | 0.09281 | -0.024 | -7.331
-13 | -0.682 | 0.08771 | -0.025 | -7.775
-12.5 | -0.682 | 0.08205 | -0.025 | -8.309
-12 | -0.683 | 0.07326 | -0.028 | -9.324
-11.5 | -0.682 | 0.06403 | -0.03 | -10.656
-11 | -0.687 | 0.05122 | -0.033 | -13.405
-10.5 | -0.693 | 0.03803 | -0.036 | -18.226
-10 | -0.716 | 0.02394 | -0.04 | -29.91
-9.5 | -0.717 | 0.02076 | -0.042 | -34.539
-9 | -0.687 | 0.02056 | -0.043 | -33.439
-8.5 | -0.649 | 0.01995 | -0.043 | -32.548
-8 | -0.607 | 0.01948 | -0.044 | -31.177
-7.5 | -0.562 | 0.01902 | -0.044 | -29.545
-7 | -0.513 | 0.01863 | -0.044 | -27.557
-6.5 | -0.462 | 0.01829 | -0.045 | -25.248
-6 | -0.408 | 0.01798 | -0.045 | -22.681
-5.5 | -0.352 | 0.01677 | -0.046 | -20.982
-5 | -0.294 | 0.01657 | -0.046 | -17.758
-4.5 | -0.236 | 0.01643 | -0.046 | -14.343
-4 | -0.176 | 0.0163 | -0.047 | -10.792
-3.5 | -0.115 | 0.01618 | -0.047 | -7.133
-3 | -0.054 | 0.01557 | -0.048 | -3.489
-2.5 | 0.007 | 0.01506 | -0.048 | 0.471
-2 | 0.069 | 0.01494 | -0.049 | 4.599
-1.5 | 0.13 | 0.01485 | -0.049 | 8.786
-1 | 0.192 | 0.01474 | -0.049 | 13.04
-0.5 | 0.254 | 0.01464 | -0.05 | 17.337
0 | 0.315 | 0.01457 | -0.05 | 21.648
0.5 | 0.377 | 0.01451 | -0.051 | 25.975
1 | 0.438 | 0.01454 | -0.051 | 30.138
1.5 | 0.499 | 0.01468 | -0.052 | 34.019
2 | 0.561 | 0.01466 | -0.052 | 38.242
2.5 | 0.622 | 0.01476 | -0.053 | 42.108
3 | 0.683 | 0.01493 | -0.053 | 45.725
3.5 | 0.743 | 0.01514 | -0.053 | 49.112
4 | 0.804 | 0.01537 | -0.054 | 52.285
4.5 | 0.864 | 0.01579 | -0.054 | 54.727
5 | 0.924 | 0.01618 | -0.055 | 57.104
5.5 | 0.984 | 0.0166 | -0.055 | 59.247
6 | 1.043 | 0.01706 | -0.056 | 61.144
6.5 | 1.102 | 0.0175 | -0.056 | 62.957
7 | 1.16 | 0.02194 | -0.057 | 52.866
7.5 | 1.209 | 0.0209 | -0.057 | 57.856
8 | 1.261 | 0.02 | -0.057 | 63.046
8.5 | 1.312 | 0.02255 | -0.057 | 58.166
9 | 1.361 | 0.02342 | -0.058 | 58.097
9.5 | 1.404 | 0.02444 | -0.058 | 57.427
10 | 1.443 | 0.02561 | -0.058 | 56.336
10.5 | 1.478 | 0.02691 | -0.058 | 54.932
11 | 1.51 | 0.02842 | -0.058 | 53.138
11.5 | 1.538 | 0.03014 | -0.058 | 51.048
12 | 1.564 | 0.03199 | -0.058 | 48.874
12.5 | 1.582 | 0.03408 | -0.058 | 46.404
13 | 1.595 | 0.03641 | -0.058 | 43.82
13.5 | 1.604 | 0.03899 | -0.059 | 41.136
14 | 1.607 | 0.04213 | -0.058 | 38.131
14.5 | 1.604 | 0.04552 | -0.058 | 35.248
15 | 1.598 | 0.04895 | -0.058 | 32.654
15.5 | 1.586 | 0.05306 | -0.058 | 29.897
16 | 1.569 | 0.05771 | -0.058 | 27.192
16.5 | 1.546 | 0.06283 | -0.058 | 24.607
17 | 1.519 | 0.06767 | -0.058 | 22.452
17.5 | 1.487 | 0.07354 | -0.058 | 20.224
18 | 1.452 | 0.07989 | -0.058 | 18.173
18.5 | 1.414 | 0.08643 | -0.058 | 16.36
19 | 1.373 | 0.09393 | -0.057 | 14.616

## 52. Re 2M Mach 0.10 (2)
BIGFOIL.COM POLAR EXPORT
MS3-14Retro
MS3-14Retro |  |  |  | Cl Max: | 1.6972 | at alpha= | 14 | deg
XFOIL ncrit=9 |  |  |  | L/D Max: | 131.146 | at alpha= | 7.5 | deg
Re: | 2000000 |  |  | Cd Min: | 0.22861 | at alpha= | -19 | deg
Mach: | 0.1 |  |  | Cl=0 at alpha= | -2.645 | deg
|  |  |  | @ Cl=0.1, Cd= | 0.0070167
|  |  |  | @ Cl=0.4, Cd= | 0.0063912
|  |  |  | @ Cl=0.6, Cd= | 0.0059102
alpha (deg) | Cl | Cd | Cm | Cl/Cd
-19 | -0.6609 | 0.22861 | 0.0477 | -2.8909
-17.5 | -0.7684 | 0.15654 | 0.014 | -4.9086
-17 | -0.797 | 0.14068 | 0.0056 | -5.6653
-16.5 | -0.826 | 0.12569 | -0.0023 | -6.5717
-16 | -0.8601 | 0.11044 | -0.0104 | -7.7879
-15.5 | -0.9349 | 0.0893 | -0.0223 | -10.4692
-15 | -1.0491 | 0.06283 | -0.0384 | -16.6974
-14.5 | -1.1232 | 0.03876 | -0.0596 | -28.9783
-14 | -1.1405 | 0.03071 | -0.0642 | -37.1377
-13.5 | -1.1314 | 0.02758 | -0.0611 | -41.0225
-13 | -1.1025 | 0.02515 | -0.0592 | -43.837
-12.5 | -1.067 | 0.02301 | -0.0577 | -46.3711
-12 | -1.0398 | 0.0195 | -0.0553 | -53.3231
-11.5 | -0.9982 | 0.01742 | -0.0539 | -57.302
-11 | -0.9417 | 0.01595 | -0.0548 | -59.0408
-10.5 | -0.8905 | 0.01488 | -0.054 | -59.8454
-10 | -0.8426 | 0.01401 | -0.0523 | -60.1428
-9.5 | -0.7908 | 0.01322 | -0.0514 | -59.8185
-9 | -0.7369 | 0.01253 | -0.0509 | -58.8109
-8.5 | -0.6815 | 0.0119 | -0.0506 | -57.2689
-7.5 | -0.5692 | 0.01058 | -0.0502 | -53.7996
-7 | -0.5118 | 0.01009 | -0.0502 | -50.7235
-6.5 | -0.454 | 0.00965 | -0.0503 | -47.0466
-6 | -0.3963 | 0.0091 | -0.0505 | -43.5495
-5.5 | -0.3379 | 0.00871 | -0.0507 | -38.7945
-5 | -0.279 | 0.00844 | -0.0511 | -33.0569
-4.5 | -0.2199 | 0.00823 | -0.0514 | -26.7193
-4 | -0.1607 | 0.008 | -0.0518 | -20.0875
-3.5 | -0.1014 | 0.0078 | -0.0523 | -13
-3 | -0.0421 | 0.00755 | -0.0528 | -5.5762
-2.5 | 0.0172 | 0.00729 | -0.0533 | 2.3594
-2 | 0.0765 | 0.00708 | -0.0538 | 10.8051
-1.5 | 0.1359 | 0.00692 | -0.0544 | 19.6387
-1 | 0.1953 | 0.00678 | -0.055 | 28.8053
-0.5 | 0.2547 | 0.00667 | -0.0556 | 38.1859
0 | 0.3141 | 0.00656 | -0.0562 | 47.8811
0.5 | 0.3733 | 0.00645 | -0.0568 | 57.876
1 | 0.4323 | 0.00632 | -0.0574 | 68.4019
1.5 | 0.4905 | 0.00611 | -0.0578 | 80.2782
2 | 0.5476 | 0.00596 | -0.0579 | 91.8792
2.5 | 0.6002 | 0.00591 | -0.0568 | 101.5567
3 | 0.6605 | 0.00603 | -0.0574 | 109.5357
3.5 | 0.7244 | 0.00626 | -0.0591 | 115.7188
4 | 0.7821 | 0.00651 | -0.0594 | 120.1382
4.5 | 0.8397 | 0.0068 | -0.0598 | 123.4853
5 | 0.8969 | 0.00713 | -0.0601 | 125.7924
5.5 | 0.954 | 0.00748 | -0.0604 | 127.5401
6 | 1.0109 | 0.00782 | -0.0607 | 129.2711
6.5 | 1.0674 | 0.00819 | -0.061 | 130.3297
7 | 1.1234 | 0.00858 | -0.0612 | 130.9324
7.5 | 1.179 | 0.00899 | -0.0613 | 131.1457
8 | 1.2338 | 0.00944 | -0.0613 | 130.6992
8.5 | 1.2874 | 0.00995 | -0.0612 | 129.3869
9 | 1.3404 | 0.01049 | -0.061 | 127.7788
9.5 | 1.3917 | 0.01112 | -0.0605 | 125.1529
10 | 1.4406 | 0.01189 | -0.0597 | 121.1606
10.5 | 1.4888 | 0.01264 | -0.0588 | 117.7848
11 | 1.5336 | 0.01355 | -0.0574 | 113.1808
11.5 | 1.5759 | 0.01452 | -0.0557 | 108.5331
12 | 1.6144 | 0.01559 | -0.0534 | 103.5536
12.5 | 1.6482 | 0.01669 | -0.0503 | 98.7537
13 | 1.6706 | 0.01806 | -0.0456 | 92.5028
13.5 | 1.6875 | 0.02009 | -0.0411 | 83.997
14 | 1.6972 | 0.023 | -0.0371 | 73.7913
14.5 | 1.6961 | 0.02729 | -0.0337 | 62.151
15 | 1.6875 | 0.03285 | -0.0313 | 51.3699
15.5 | 1.6855 | 0.03825 | -0.0301 | 44.0654
16 | 1.6834 | 0.04394 | -0.0295 | 38.3113
16.5 | 1.6765 | 0.05047 | -0.0295 | 33.2178
17 | 1.6679 | 0.05753 | -0.0301 | 28.9918
17.5 | 1.6553 | 0.06541 | -0.0313 | 25.3065
18 | 1.6378 | 0.07418 | -0.033 | 22.0787
18.5 | 1.6149 | 0.08395 | -0.0353 | 19.2365
19 | 1.5892 | 0.09441 | -0.0382 | 16.833

## 53. Re 2M Mach 0.25 (1)
BIGFOIL.COM POLAR EXPORT
MS3-14Retro
MS3-14Retro |  |  |  | Cl Max: | 1.571 | at alpha= | 13 | deg
JavaFoil+Calcfoil stall+Eppler ext transition |  |  |  | L/D Max: | 62.896 | at alpha= | 6.5 | deg
Re: | 2000000 |  |  | Cd Min: | 0.01464 | at alpha= | 0.5 | deg
Mach: | 0.25 |  |  | Cl=0 at alpha= | -2.5556 | deg
|  |  |  | @ Cl=0.1, Cd= | 0.014995
|  |  |  | @ Cl=0.4, Cd= | 0.014786
|  |  |  | @ Cl=0.6, Cd= | 0.014906
alpha (deg) | Cl | Cd | Cm | Cl/Cd
-14 | -0.474 | 0.1092 | -0.022 | -4.345
-13.5 | -0.508 | 0.10274 | -0.023 | -4.942
-13 | -0.537 | 0.09635 | -0.023 | -5.571
-12.5 | -0.56 | 0.09024 | -0.024 | -6.206
-12 | -0.578 | 0.08436 | -0.025 | -6.852
-11.5 | -0.591 | 0.07787 | -0.026 | -7.591
-11 | -0.6 | 0.07071 | -0.028 | -8.485
-10.5 | -0.604 | 0.06336 | -0.03 | -9.532
-10 | -0.604 | 0.05514 | -0.032 | -10.96
-9.5 | -0.623 | 0.0366 | -0.037 | -17.01
-9 | -0.656 | 0.02159 | -0.043 | -30.382
-8.5 | -0.644 | 0.02092 | -0.044 | -30.792
-8 | -0.608 | 0.02013 | -0.045 | -30.191
-7.5 | -0.566 | 0.01957 | -0.045 | -28.937
-7 | -0.52 | 0.01907 | -0.046 | -27.267
-6.5 | -0.47 | 0.01866 | -0.046 | -25.171
-6 | -0.416 | 0.0183 | -0.046 | -22.727
-5.5 | -0.36 | 0.01797 | -0.047 | -20.011
-5 | -0.301 | 0.01674 | -0.047 | -18.003
-4.5 | -0.241 | 0.01654 | -0.048 | -14.605
-4 | -0.18 | 0.01641 | -0.048 | -10.995
-3.5 | -0.118 | 0.01629 | -0.049 | -7.27
-3 | -0.056 | 0.01575 | -0.049 | -3.544
-2.5 | 0.007 | 0.01517 | -0.049 | 0.48
-2 | 0.071 | 0.01505 | -0.05 | 4.693
-1.5 | 0.134 | 0.01493 | -0.05 | 8.979
-1 | 0.197 | 0.01485 | -0.051 | 13.297
-0.5 | 0.261 | 0.01528 | -0.051 | 17.063
0 | 0.324 | 0.01526 | -0.052 | 21.236
0.5 | 0.387 | 0.01464 | -0.052 | 26.451
1 | 0.45 | 0.01535 | -0.053 | 29.338
1.5 | 0.513 | 0.01487 | -0.053 | 34.507
2 | 0.576 | 0.01486 | -0.054 | 38.76
2.5 | 0.639 | 0.01498 | -0.054 | 42.648
3 | 0.701 | 0.01515 | -0.054 | 46.271
3.5 | 0.763 | 0.01538 | -0.055 | 49.644
4 | 0.826 | 0.01566 | -0.055 | 52.728
4.5 | 0.887 | 0.0161 | -0.056 | 55.114
5 | 0.949 | 0.01652 | -0.056 | 57.426
5.5 | 1.01 | 0.01699 | -0.057 | 59.453
6 | 1.071 | 0.01747 | -0.057 | 61.266
6.5 | 1.131 | 0.01798 | -0.058 | 62.896
7 | 1.181 | 0.02018 | -0.058 | 58.538
7.5 | 1.234 | 0.02012 | -0.058 | 61.343
8 | 1.287 | 0.02268 | -0.058 | 56.732
8.5 | 1.337 | 0.02362 | -0.059 | 56.608
9 | 1.385 | 0.02471 | -0.059 | 56.056
9.5 | 1.426 | 0.02596 | -0.059 | 54.937
10 | 1.463 | 0.0274 | -0.059 | 53.395
10.5 | 1.495 | 0.02904 | -0.059 | 51.492
11 | 1.523 | 0.03082 | -0.059 | 49.429
11.5 | 1.546 | 0.03293 | -0.059 | 46.933
12 | 1.562 | 0.03543 | -0.059 | 44.078
12.5 | 1.57 | 0.03804 | -0.059 | 41.273
13 | 1.571 | 0.04113 | -0.059 | 38.189
13.5 | 1.564 | 0.04466 | -0.059 | 35.013
14 | 1.549 | 0.04852 | -0.059 | 31.927
14.5 | 1.526 | 0.05306 | -0.059 | 28.751
15 | 1.495 | 0.05778 | -0.059 | 25.879
15.5 | 1.456 | 0.06336 | -0.059 | 22.981
16 | 1.41 | 0.06918 | -0.058 | 20.379
16.5 | 1.352 | 0.07637 | -0.058 | 17.707
17 | 1.287 | 0.0838 | -0.058 | 15.357
17.5 | 1.215 | 0.09184 | -0.057 | 13.235
18 | 1.138 | 0.1007 | -0.057 | 11.301

## 54. Re 2M Mach 0.25 (2)
BIGFOIL.COM POLAR EXPORT
MS3-14Retro
MS3-14Retro |  |  |  | Cl Max: | 1.689 | at alpha= | 13.5 | deg
XFOIL ncrit=9 |  |  |  | L/D Max: | 129.851 | at alpha= | 7.5 | deg
Re: | 2000000 |  |  | Cd Min: | 0.20724 | at alpha= | -17 | deg
Mach: | 0.25 |  |  | Cl=0 at alpha= | -2.6433 | deg
|  |  |  | @ Cl=0.1, Cd= | 0.0071389
|  |  |  | @ Cl=0.4, Cd= | 0.0065579
|  |  |  | @ Cl=0.6, Cd= | 0.0060884
alpha (deg) | Cl | Cd | Cm | Cl/Cd
-17 | -0.5921 | 0.20724 | 0.0332 | -2.8571
-15 | -0.7048 | 0.12971 | -0.0026 | -5.4337
-14.5 | -0.7557 | 0.1111 | -0.0126 | -6.802
-14 | -0.8092 | 0.09366 | -0.0225 | -8.6398
-13.5 | -0.8736 | 0.07566 | -0.0333 | -11.5464
-13 | -0.9441 | 0.05651 | -0.0457 | -16.7068
-12.5 | -0.9927 | 0.03547 | -0.0675 | -27.987
-12 | -1.0145 | 0.02863 | -0.0673 | -35.4349
-11.5 | -0.9997 | 0.02416 | -0.0649 | -41.3783
-10.5 | -0.9172 | 0.0183 | -0.0622 | -50.1202
-10 | -0.8731 | 0.01658 | -0.0593 | -52.6598
-9.5 | -0.8221 | 0.01516 | -0.0576 | -54.2282
-9 | -0.7674 | 0.01396 | -0.0563 | -54.9713
-8.5 | -0.7106 | 0.01297 | -0.0554 | -54.788
-8 | -0.6521 | 0.01215 | -0.0547 | -53.6708
-7.5 | -0.5934 | 0.01128 | -0.0541 | -52.6064
-7 | -0.5338 | 0.01058 | -0.0537 | -50.4537
-6.5 | -0.4732 | 0.01004 | -0.0535 | -47.1315
-6 | -0.4123 | 0.00954 | -0.0533 | -43.218
-5.5 | -0.3518 | 0.00898 | -0.0533 | -39.1759
-5 | -0.2905 | 0.00865 | -0.0534 | -33.5838
-4.5 | -0.2288 | 0.00838 | -0.0536 | -27.3031
-4 | -0.1671 | 0.00813 | -0.0539 | -20.5535
-3.5 | -0.1054 | 0.00791 | -0.0542 | -13.3249
-3 | -0.0438 | 0.00768 | -0.0546 | -5.7031
-2.5 | 0.0176 | 0.00743 | -0.055 | 2.3688
-2 | 0.0791 | 0.0072 | -0.0555 | 10.9861
-1.5 | 0.1407 | 0.00702 | -0.0561 | 20.0427
-1 | 0.2023 | 0.00688 | -0.0566 | 29.4041
-0.5 | 0.2638 | 0.00676 | -0.0572 | 39.0237
0 | 0.3252 | 0.00666 | -0.0578 | 48.8288
0.5 | 0.3865 | 0.00658 | -0.0584 | 58.7386
1 | 0.4475 | 0.00648 | -0.0589 | 69.0586
1.5 | 0.5079 | 0.00628 | -0.0594 | 80.8758
2 | 0.5672 | 0.00613 | -0.0595 | 92.5285
2.5 | 0.6224 | 0.00606 | -0.0584 | 102.7063
3 | 0.6827 | 0.00616 | -0.0585 | 110.8279
3.5 | 0.7501 | 0.00642 | -0.0604 | 116.838
4 | 0.8097 | 0.00672 | -0.0606 | 120.4911
4.5 | 0.8696 | 0.00702 | -0.0609 | 123.8746
5 | 0.9291 | 0.00735 | -0.0611 | 126.4082
5.5 | 0.9884 | 0.00772 | -0.0612 | 128.0311
6 | 1.0473 | 0.00812 | -0.0613 | 128.9778
6.5 | 1.1059 | 0.00853 | -0.0613 | 129.6483
7 | 1.1641 | 0.00897 | -0.0612 | 129.777
7.5 | 1.2219 | 0.00941 | -0.061 | 129.8512
8 | 1.2788 | 0.00991 | -0.0606 | 129.0414
8.5 | 1.334 | 0.01052 | -0.06 | 126.8061
9 | 1.3886 | 0.01113 | -0.0593 | 124.7619
9.5 | 1.4411 | 0.01185 | -0.0582 | 121.6118
10 | 1.4898 | 0.01278 | -0.0565 | 116.5728
10.5 | 1.5371 | 0.01369 | -0.0546 | 112.279
11 | 1.5802 | 0.01473 | -0.0521 | 107.2777
11.5 | 1.6177 | 0.01589 | -0.0487 | 101.8062
12 | 1.6423 | 0.01731 | -0.0435 | 94.8758
12.5 | 1.665 | 0.01919 | -0.0389 | 86.7639
13 | 1.6824 | 0.02177 | -0.0349 | 77.2807
13.5 | 1.689 | 0.02562 | -0.0315 | 65.9251
14 | 1.6804 | 0.03129 | -0.0287 | 53.7041
14.5 | 1.6622 | 0.03847 | -0.0271 | 43.2077
15 | 1.6503 | 0.04549 | -0.0266 | 36.2783
15.5 | 1.6405 | 0.05267 | -0.0267 | 31.1468
16 | 1.6247 | 0.06088 | -0.0275 | 26.6869
16.5 | 1.6049 | 0.06991 | -0.029 | 22.9567
17 | 1.582 | 0.07967 | -0.0311 | 19.8569
17.5 | 1.5562 | 0.09002 | -0.0337 | 17.2873
18 | 1.5284 | 0.10095 | -0.0369 | 15.1402
18.5 | 1.4991 | 0.11238 | -0.0409 | 13.3396

## 55. Re 2M Mach 0.50 (1)
BIGFOIL.COM POLAR EXPORT
MS3-14Retro
MS3-14Retro |  |  |  | Cl Max: | 1.486 | at alpha= | 9.5 | deg
JavaFoil+Calcfoil stall+Eppler ext transition |  |  |  | L/D Max: | 59.721 | at alpha= | 6 | deg
Re: | 2000000 |  |  | Cd Min: | 0.01583 | at alpha= | 2 | deg
Mach: | 0.5 |  |  | Cl=0 at alpha= | -2.5571 | deg
|  |  |  | @ Cl=0.1, Cd= | 0.016067
|  |  |  | @ Cl=0.4, Cd= | 0.015948
|  |  |  | @ Cl=0.6, Cd= | 0.016002
alpha (deg) | Cl | Cd | Cm | Cl/Cd
-20 | -0.982 | 0.18615 | -0.024 | -5.274
-19.5 | -0.954 | 0.17873 | -0.024 | -5.34
-19 | -0.927 | 0.17398 | -0.025 | -5.33
-18.5 | -0.899 | 0.17189 | -0.024 | -5.229
-18 | -0.87 | 0.16404 | -0.024 | -5.306
-17.5 | -0.843 | 0.16136 | -0.024 | -5.223
-17 | -0.815 | 0.15449 | -0.024 | -5.278
-16.5 | -0.788 | 0.14992 | -0.024 | -5.255
-16 | -0.758 | 0.14584 | -0.024 | -5.201
-15.5 | -0.731 | 0.14261 | -0.024 | -5.125
-15 | -0.703 | 0.13843 | -0.024 | -5.08
-14.5 | -0.675 | 0.13208 | -0.024 | -5.107
-14 | -0.647 | 0.12756 | -0.024 | -5.068
-13.5 | -0.619 | 0.12211 | -0.024 | -5.067
-13 | -0.59 | 0.12077 | -0.023 | -4.885
-12.5 | -0.562 | 0.11694 | -0.023 | -4.805
-12 | -0.534 | 0.11 | -0.023 | -4.856
-11.5 | -0.506 | 0.10637 | -0.023 | -4.752
-11 | -0.478 | 0.10168 | -0.023 | -4.697
-10.5 | -0.449 | 0.08625 | -0.022 | -5.206
-10 | -0.421 | 0.07649 | -0.023 | -5.505
-9.5 | -0.393 | 0.07551 | -0.022 | -5.198
-9 | -0.366 | 0.0726 | -0.025 | -5.041
-8.5 | -0.338 | 0.06727 | -0.027 | -5.03
-8 | -0.314 | 0.05796 | -0.031 | -5.42
-7.5 | -0.289 | 0.05134 | -0.035 | -5.633
-7 | -0.281 | 0.03097 | -0.044 | -9.078
-6.5 | -0.447 | 0.02045 | -0.051 | -21.863
-6 | -0.428 | 0.02018 | -0.052 | -21.198
-5.5 | -0.383 | 0.01948 | -0.052 | -19.652
-5 | -0.327 | 0.01892 | -0.053 | -17.289
-4.5 | -0.265 | 0.01844 | -0.053 | -14.383
-4 | -0.2 | 0.01808 | -0.054 | -11.042
-3.5 | -0.132 | 0.01778 | -0.054 | -7.405
-3 | -0.062 | 0.01665 | -0.055 | -3.734
-2.5 | 0.008 | 0.01659 | -0.055 | 0.49
-2 | 0.079 | 0.0161 | -0.056 | 4.898
-1.5 | 0.15 | 0.01599 | -0.056 | 9.366
-1 | 0.221 | 0.01596 | -0.057 | 13.828
-0.5 | 0.291 | 0.01593 | -0.057 | 18.29
0 | 0.362 | 0.01591 | -0.058 | 22.756
0.5 | 0.432 | 0.01598 | -0.058 | 27.055
1 | 0.503 | 0.01603 | -0.059 | 31.36
1.5 | 0.573 | 0.01611 | -0.059 | 35.561
2 | 0.643 | 0.01583 | -0.06 | 40.615
2.5 | 0.713 | 0.01599 | -0.06 | 44.562
3 | 0.782 | 0.01627 | -0.061 | 48.079
3.5 | 0.851 | 0.01664 | -0.061 | 51.153
4 | 0.92 | 0.01721 | -0.062 | 53.48
4.5 | 0.988 | 0.01771 | -0.062 | 55.826
5 | 1.056 | 0.01838 | -0.063 | 57.466
5.5 | 1.123 | 0.0191 | -0.064 | 58.81
6 | 1.189 | 0.01991 | -0.064 | 59.721
6.5 | 1.224 | 0.02395 | -0.063 | 51.104
7 | 1.278 | 0.0253 | -0.063 | 50.535
7.5 | 1.33 | 0.02691 | -0.063 | 49.42
8 | 1.379 | 0.02882 | -0.063 | 47.828
8.5 | 1.425 | 0.03091 | -0.063 | 46.111
9 | 1.465 | 0.03361 | -0.063 | 43.573
9.5 | 1.486 | 0.03672 | -0.063 | 40.468
10 | 1.485 | 0.04059 | -0.063 | 36.582
10.5 | 1.452 | 0.04553 | -0.063 | 31.899
11 | 1.354 | 0.05132 | -0.062 | 26.376
11.5 | 0.883 | 0.05876 | -0.061 | 15.033
12 | 0.902 | 0.06829 | -0.06 | 13.206
12.5 | 0.912 | 0.08444 | -0.058 | 10.805
13 | 0.868 | 0.11873 | -0.032 | 7.312
13.5 | 0.897 | 0.12551 | -0.035 | 7.148
14 | 0.926 | 0.13279 | -0.037 | 6.973
14.5 | 0.955 | 0.13903 | -0.039 | 6.866

## 56. Re 2M Mach 0.50 (2)
BIGFOIL.COM POLAR EXPORT
MS3-14Retro
MS3-14Retro |  |  |  | Cl Max: | 1.6897 | at alpha= | 12 | deg
XFOIL ncrit=9 |  |  |  | L/D Max: | 125.81 | at alpha= | 5.5 | deg
Re: | 2000000 |  |  | Cd Min: | 0.27328 | at alpha= | -20 | deg
Mach: | 0.5 |  |  | Cl=0 at alpha= | -2.6356 | deg
|  |  |  | @ Cl=0.1, Cd= | 0.0076822
|  |  |  | @ Cl=0.4, Cd= | 0.0071261
|  |  |  | @ Cl=0.6, Cd= | 0.0069587
alpha (deg) | Cl | Cd | Cm | Cl/Cd
-20 | -0.7536 | 0.27328 | 0.0689 | -2.7576
-19.5 | -0.7304 | 0.26429 | 0.0632 | -2.7636
-19 | -0.7068 | 0.25678 | 0.0585 | -2.7526
-18.5 | -0.6826 | 0.24945 | 0.0536 | -2.7364
-18 | -0.6585 | 0.2418 | 0.0487 | -2.7233
-17.5 | -0.6348 | 0.23372 | 0.0437 | -2.7161
-17 | -0.613 | 0.22351 | 0.0377 | -2.7426
-16.5 | -0.5914 | 0.21461 | 0.0325 | -2.7557
-15.5 | -0.5479 | 0.19873 | 0.0237 | -2.757
-15 | -0.5254 | 0.19138 | 0.0195 | -2.7453
-14.5 | -0.5038 | 0.18369 | 0.0153 | -2.7427
-14 | -0.4884 | 0.17294 | 0.0096 | -2.8241
-13 | -0.4596 | 0.15461 | 0.0013 | -2.9726
-12.5 | -0.4472 | 0.14561 | -0.0029 | -3.0712
-12 | -0.4395 | 0.1357 | -0.0075 | -3.2388
-11.5 | -0.4381 | 0.1251 | -0.0123 | -3.502
-11 | -0.4528 | 0.11201 | -0.0185 | -4.0425
-10.5 | -0.4774 | 0.09816 | -0.0263 | -4.8635
-10 | -0.5 | 0.08762 | -0.0305 | -5.7065
-9.5 | -0.5228 | 0.07626 | -0.0374 | -6.8555
-9 | -0.5488 | 0.06456 | -0.0456 | -8.5006
-8.5 | -0.5782 | 0.05193 | -0.0562 | -11.1342
-8 | -0.6068 | 0.036 | -0.0731 | -16.8556
-7.5 | -0.6306 | 0.02499 | -0.0768 | -25.2341
-7 | -0.6165 | 0.01696 | -0.0744 | -36.3502
-6.5 | -0.5608 | 0.01327 | -0.0711 | -42.2607
-6 | -0.491 | 0.01155 | -0.0685 | -42.5108
-5.5 | -0.418 | 0.0105 | -0.0666 | -39.8095
-5 | -0.3445 | 0.00977 | -0.0652 | -35.261
-4 | -0.1981 | 0.00877 | -0.0637 | -22.5884
-3.5 | -0.125 | 0.00849 | -0.0633 | -14.7232
-3 | -0.0524 | 0.00823 | -0.0631 | -6.367
-2.5 | 0.0195 | 0.00796 | -0.0631 | 2.4497
-2 | 0.091 | 0.00771 | -0.0632 | 11.8029
-1.5 | 0.1622 | 0.00749 | -0.0635 | 21.6555
-1 | 0.2335 | 0.00733 | -0.0638 | 31.8554
-0.5 | 0.3046 | 0.00723 | -0.0642 | 42.13
0 | 0.3754 | 0.00714 | -0.0647 | 52.577
0.5 | 0.446 | 0.0071 | -0.0651 | 62.8169
1 | 0.5166 | 0.00708 | -0.0655 | 72.9661
1.5 | 0.5866 | 0.00698 | -0.0658 | 84.0401
2 | 0.6558 | 0.00687 | -0.0659 | 95.4585
2.5 | 0.722 | 0.00681 | -0.065 | 106.0206
3 | 0.7832 | 0.00691 | -0.0627 | 113.343
3.5 | 0.8664 | 0.00724 | -0.0653 | 119.6685
4 | 0.9352 | 0.00762 | -0.0648 | 122.7297
4.5 | 1.0041 | 0.00805 | -0.0642 | 124.7329
5 | 1.0728 | 0.00854 | -0.0634 | 125.6206
5.5 | 1.1411 | 0.00907 | -0.0624 | 125.8104
6 | 1.2092 | 0.00962 | -0.0611 | 125.6965
6.5 | 1.2762 | 0.01024 | -0.0594 | 124.6289
8 | 1.4651 | 0.01258 | -0.0513 | 116.4626
8.5 | 1.5177 | 0.01367 | -0.0468 | 111.0241
9 | 1.5554 | 0.0151 | -0.0403 | 103.0066
9.5 | 1.5912 | 0.01706 | -0.0347 | 93.2708
10 | 1.6233 | 0.01973 | -0.0301 | 82.2757
10.5 | 1.6521 | 0.02311 | -0.0263 | 71.4885
11 | 1.6738 | 0.02733 | -0.0231 | 61.2441
11.5 | 1.6851 | 0.03257 | -0.0205 | 51.7378
12 | 1.6897 | 0.03851 | -0.0184 | 43.8769
12.5 | 1.6839 | 0.04543 | -0.0169 | 37.0658
13 | 1.666 | 0.05352 | -0.0161 | 31.1286
13.5 | 1.6372 | 0.06289 | -0.0166 | 26.0328
14 | 1.5994 | 0.07345 | -0.0182 | 21.7754
15 | 1.5048 | 0.09778 | -0.0253 | 15.3897
15.5 | 1.4543 | 0.11113 | -0.0306 | 13.0865
16 | 1.4097 | 0.12452 | -0.0369 | 11.3211
16.5 | 1.3753 | 0.13746 | -0.0435 | 10.0051
17 | 1.3483 | 0.15003 | -0.0506 | 8.9869

## 57. Re 3M Mach 0.00 (1)
BIGFOIL.COM POLAR EXPORT
MS3-14Retro
MS3-14Retro |  |  |  | Cl Max: | 1.623 | at alpha= | 14 | deg
JavaFoil+Calcfoil stall+Eppler ext transition |  |  |  | L/D Max: | 65.2 | at alpha= | 6.5 | deg
Re: | 3000000 |  |  | Cd Min: | 0.01437 | at alpha= | 0.5 | deg
Mach: | 0 |  |  | Cl=0 at alpha= | -2.5574 | deg
|  |  |  | @ Cl=0.1, Cd= | 0.014624
|  |  |  | @ Cl=0.4, Cd= | 0.014382
|  |  |  | @ Cl=0.6, Cd= | 0.014736
alpha (deg) | Cl | Cd | Cm | Cl/Cd
-15.5 | -0.683 | 0.10744 | -0.024 | -6.358
-15 | -0.692 | 0.10216 | -0.024 | -6.77
-14.5 | -0.699 | 0.09589 | -0.025 | -7.291
-14 | -0.705 | 0.08941 | -0.026 | -7.888
-13.5 | -0.709 | 0.0831 | -0.027 | -8.534
-13 | -0.712 | 0.07593 | -0.028 | -9.371
-12.5 | -0.711 | 0.06945 | -0.029 | -10.238
-12 | -0.719 | 0.05599 | -0.032 | -12.846
-11.5 | -0.722 | 0.04612 | -0.034 | -15.649
-11 | -0.736 | 0.0321 | -0.037 | -22.937
-10.5 | -0.754 | 0.02238 | -0.04 | -33.682
-10 | -0.75 | 0.02033 | -0.042 | -36.893
-9.5 | -0.723 | 0.02024 | -0.042 | -35.752
-9 | -0.688 | 0.01952 | -0.043 | -35.261
-8.5 | -0.649 | 0.01905 | -0.043 | -34.09
-8 | -0.607 | 0.01865 | -0.043 | -32.544
-7.5 | -0.561 | 0.01824 | -0.044 | -30.743
-7 | -0.512 | 0.01794 | -0.044 | -28.533
-6.5 | -0.46 | 0.01666 | -0.045 | -27.627
-6 | -0.406 | 0.01645 | -0.045 | -24.693
-5.5 | -0.35 | 0.01624 | -0.045 | -21.572
-5 | -0.293 | 0.01608 | -0.046 | -18.222
-4.5 | -0.235 | 0.01594 | -0.046 | -14.709
-4 | -0.175 | 0.01585 | -0.047 | -11.041
-3.5 | -0.115 | 0.01574 | -0.047 | -7.294
-3 | -0.054 | 0.01515 | -0.047 | -3.569
-2.5 | 0.007 | 0.01487 | -0.048 | 0.475
-2 | 0.068 | 0.01466 | -0.048 | 4.665
-1.5 | 0.13 | 0.01459 | -0.049 | 8.894
-1 | 0.191 | 0.01453 | -0.049 | 13.16
-0.5 | 0.253 | 0.01449 | -0.05 | 17.432
0 | 0.314 | 0.01439 | -0.05 | 21.802
0.5 | 0.375 | 0.01437 | -0.05 | 26.098
1 | 0.436 | 0.0144 | -0.051 | 30.285
1.5 | 0.497 | 0.01504 | -0.051 | 33.056
2 | 0.558 | 0.01477 | -0.052 | 37.76
2.5 | 0.619 | 0.01472 | -0.052 | 42.012
3 | 0.679 | 0.0148 | -0.053 | 45.884
3.5 | 0.74 | 0.01496 | -0.053 | 49.43
4 | 0.8 | 0.01516 | -0.054 | 52.764
4.5 | 0.86 | 0.01539 | -0.054 | 55.879
5 | 0.92 | 0.01568 | -0.055 | 58.666
5.5 | 0.979 | 0.01604 | -0.055 | 61.014
6 | 1.038 | 0.01643 | -0.056 | 63.166
6.5 | 1.096 | 0.01682 | -0.056 | 65.2
7 | 1.154 | 0.02068 | -0.056 | 55.832
7.5 | 1.212 | 0.02137 | -0.057 | 56.715
8 | 1.261 | 0.02036 | -0.057 | 61.944
8.5 | 1.312 | 0.02021 | -0.057 | 64.923
9 | 1.362 | 0.022 | -0.058 | 61.896
9.5 | 1.406 | 0.02285 | -0.058 | 61.522
10 | 1.446 | 0.02383 | -0.058 | 60.667
10.5 | 1.483 | 0.02493 | -0.058 | 59.474
11 | 1.516 | 0.02619 | -0.058 | 57.867
11.5 | 1.545 | 0.02768 | -0.058 | 55.807
12 | 1.57 | 0.02937 | -0.058 | 53.456
12.5 | 1.591 | 0.03097 | -0.059 | 51.377
13 | 1.606 | 0.03307 | -0.059 | 48.579
13.5 | 1.617 | 0.03531 | -0.059 | 45.792
14 | 1.623 | 0.03799 | -0.059 | 42.714
14.5 | 1.623 | 0.04089 | -0.059 | 39.708
15 | 1.621 | 0.04377 | -0.059 | 37.028
15.5 | 1.612 | 0.04744 | -0.059 | 33.973
16 | 1.599 | 0.05143 | -0.059 | 31.088
16.5 | 1.58 | 0.05587 | -0.059 | 28.274
17 | 1.557 | 0.06016 | -0.059 | 25.88
17.5 | 1.53 | 0.06499 | -0.059 | 23.541
18 | 1.499 | 0.07079 | -0.058 | 21.173
18.5 | 1.466 | 0.07645 | -0.058 | 19.173
19 | 1.43 | 0.08257 | -0.058 | 17.32

## 58. Re 3M Mach 0.00 (2)
BIGFOIL.COM POLAR EXPORT
MS3-14Retro
MS3-14Retro |  |  |  | Cl Max: | 1.7347 | at alpha= | 16.5 | deg
XFOIL ncrit=9 |  |  |  | L/D Max: | 141.699 | at alpha= | 7.5 | deg
Re: | 3000000 |  |  | Cd Min: | 0.16049 | at alpha= | -18.5 | deg
Mach: | 0 |  |  | Cl=0 at alpha= | -2.6419 | deg
|  |  |  | @ Cl=0.1, Cd= | 0.0066692
|  |  |  | @ Cl=0.4, Cd= | 0.0061864
|  |  |  | @ Cl=0.6, Cd= | 0.0058221
alpha (deg) | Cl | Cd | Cm | Cl/Cd
-18.5 | -0.8287 | 0.16049 | 0.0169 | -5.1636
-18 | -0.8655 | 0.14336 | 0.0074 | -6.0372
-17.5 | -0.9212 | 0.12365 | -0.0035 | -7.4501
-17 | -1.134 | 0.07892 | -0.0295 | -14.369
-16.5 | -1.3163 | 0.03825 | -0.0603 | -34.4131
-16 | -1.3346 | 0.03019 | -0.0648 | -44.2067
-15.5 | -1.3361 | 0.02681 | -0.0609 | -49.8359
-15 | -1.3121 | 0.02445 | -0.0584 | -53.6646
-14.5 | -1.278 | 0.02257 | -0.0567 | -56.6238
-14 | -1.2388 | 0.02093 | -0.0553 | -59.1878
-13.5 | -1.1964 | 0.01942 | -0.0541 | -61.6066
-13 | -1.1513 | 0.01805 | -0.0531 | -63.7839
-12.5 | -1.104 | 0.01681 | -0.0523 | -65.6752
-12 | -1.0541 | 0.01573 | -0.0518 | -67.0121
-11.5 | -0.9967 | 0.01476 | -0.0526 | -67.5271
-11 | -0.9499 | 0.01407 | -0.0509 | -67.5124
-10.5 | -0.899 | 0.01344 | -0.0499 | -66.8899
-10 | -0.8461 | 0.01278 | -0.0494 | -66.205
-9.5 | -0.7936 | 0.01179 | -0.049 | -67.3113
-9 | -0.7386 | 0.01114 | -0.0488 | -66.3016
-8.5 | -0.6826 | 0.01061 | -0.0488 | -64.3355
-8 | -0.6259 | 0.01015 | -0.0488 | -61.665
-7.5 | -0.5687 | 0.00974 | -0.049 | -58.3881
-7 | -0.511 | 0.00938 | -0.0492 | -54.4776
-6.5 | -0.4533 | 0.00898 | -0.0494 | -50.4788
-6 | -0.3952 | 0.00863 | -0.0497 | -45.7937
-5.5 | -0.3373 | 0.00815 | -0.05 | -41.3865
-5 | -0.2786 | 0.00788 | -0.0504 | -35.3553
-4.5 | -0.2197 | 0.00769 | -0.0508 | -28.5696
-4 | -0.1607 | 0.00748 | -0.0513 | -21.484
-3.5 | -0.1015 | 0.00732 | -0.0518 | -13.8661
-3 | -0.0424 | 0.00714 | -0.0523 | -5.9384
-2.5 | 0.0168 | 0.00693 | -0.0529 | 2.4242
-2 | 0.076 | 0.00673 | -0.0535 | 11.2927
-1.5 | 0.1352 | 0.00658 | -0.0541 | 20.5471
-1 | 0.1945 | 0.00646 | -0.0547 | 30.1084
-0.5 | 0.2538 | 0.00637 | -0.0553 | 39.843
0 | 0.313 | 0.00629 | -0.056 | 49.7615
0.5 | 0.3721 | 0.00621 | -0.0566 | 59.9195
1 | 0.4312 | 0.00616 | -0.0573 | 70
1.5 | 0.4899 | 0.00604 | -0.0579 | 81.1093
2.5 | 0.6061 | 0.00581 | -0.0589 | 104.3201
3 | 0.6616 | 0.00576 | -0.0587 | 114.8611
3.5 | 0.7139 | 0.00582 | -0.0576 | 122.6632
4 | 0.7785 | 0.00606 | -0.0596 | 128.4653
4.5 | 0.8361 | 0.00633 | -0.06 | 132.0853
5 | 0.8936 | 0.00662 | -0.0605 | 134.9849
5.5 | 0.9508 | 0.00692 | -0.0609 | 137.3988
6 | 1.0077 | 0.00724 | -0.0613 | 139.1851
6.5 | 1.0643 | 0.00757 | -0.0617 | 140.5945
7 | 1.1205 | 0.00792 | -0.062 | 141.4773
7.5 | 1.1761 | 0.0083 | -0.0623 | 141.6988
8 | 1.2306 | 0.00876 | -0.0624 | 140.4795
8.5 | 1.2847 | 0.00922 | -0.0625 | 139.3384
9 | 1.3376 | 0.00975 | -0.0624 | 137.1897
9.5 | 1.3887 | 0.0104 | -0.062 | 133.5288
10 | 1.439 | 0.01105 | -0.0616 | 130.2262
10.5 | 1.4863 | 0.01188 | -0.0607 | 125.1094
11 | 1.5335 | 0.01264 | -0.0598 | 121.3212
11.5 | 1.5783 | 0.01347 | -0.0586 | 117.1715
12 | 1.6203 | 0.01439 | -0.057 | 112.599
12.5 | 1.6561 | 0.01555 | -0.0544 | 106.5016
13 | 1.68 | 0.01698 | -0.0499 | 98.9399
13.5 | 1.6888 | 0.01911 | -0.0438 | 88.3726
14 | 1.6902 | 0.02236 | -0.0386 | 75.5903
14.5 | 1.6998 | 0.02561 | -0.0355 | 66.3725
15 | 1.7159 | 0.02868 | -0.0337 | 59.8291
15.5 | 1.7274 | 0.03241 | -0.0323 | 53.2984
16 | 1.7334 | 0.03688 | -0.0313 | 47.0011
16.5 | 1.7347 | 0.04207 | -0.0306 | 41.2337
17 | 1.7335 | 0.04775 | -0.0305 | 36.3037
17.5 | 1.7286 | 0.05415 | -0.0308 | 31.9224
18 | 1.7182 | 0.06155 | -0.0317 | 27.9155
18.5 | 1.7026 | 0.06981 | -0.0331 | 24.3891
19 | 1.6833 | 0.07885 | -0.035 | 21.3481
19.5 | 1.6584 | 0.08886 | -0.0375 | 18.6631
20 | 1.6301 | 0.09967 | -0.0407 | 16.355

## 59. Re 3M Mach 0.10 (1)
BIGFOIL.COM POLAR EXPORT
MS3-14Retro
MS3-14Retro |  |  |  | Cl Max: | 1.616 | at alpha= | 14 | deg
JavaFoil+Calcfoil stall+Eppler ext transition |  |  |  | L/D Max: | 67.169 | at alpha= | 8.5 | deg
Re: | 3000000 |  |  | Cd Min: | 0.01439 | at alpha= | 0.5 | deg
Mach: | 0.1 |  |  | Cl=0 at alpha= | -2.5574 | deg
|  |  |  | @ Cl=0.1, Cd= | 0.014644
|  |  |  | @ Cl=0.4, Cd= | 0.014401
|  |  |  | @ Cl=0.6, Cd= | 0.014772
alpha (deg) | Cl | Cd | Cm | Cl/Cd
-15 | -0.662 | 0.1044 | -0.024 | -6.337
-14.5 | -0.672 | 0.09833 | -0.025 | -6.835
-14 | -0.681 | 0.09178 | -0.025 | -7.42
-13.5 | -0.688 | 0.08546 | -0.026 | -8.046
-13 | -0.693 | 0.0783 | -0.027 | -8.846
-12.5 | -0.695 | 0.07112 | -0.029 | -9.779
-12 | -0.7 | 0.0615 | -0.031 | -11.375
-11.5 | -0.707 | 0.04938 | -0.033 | -14.31
-11 | -0.716 | 0.03686 | -0.036 | -19.437
-10.5 | -0.736 | 0.0246 | -0.039 | -29.933
-10 | -0.741 | 0.01985 | -0.042 | -37.331
-9.5 | -0.721 | 0.02045 | -0.042 | -35.268
-9 | -0.687 | 0.01966 | -0.043 | -34.969
-8.5 | -0.649 | 0.01916 | -0.043 | -33.889
-8 | -0.607 | 0.01875 | -0.044 | -32.392
-7.5 | -0.562 | 0.01836 | -0.044 | -30.617
-7 | -0.513 | 0.018 | -0.044 | -28.52
-6.5 | -0.462 | 0.01768 | -0.045 | -26.125
-6 | -0.408 | 0.0165 | -0.045 | -24.717
-5.5 | -0.352 | 0.01629 | -0.046 | -21.599
-5 | -0.294 | 0.01611 | -0.046 | -18.274
-4.5 | -0.236 | 0.01597 | -0.046 | -14.753
-4 | -0.176 | 0.01587 | -0.047 | -11.08
-3.5 | -0.115 | 0.01576 | -0.047 | -7.32
-3 | -0.054 | 0.01517 | -0.048 | -3.583
-2.5 | 0.007 | 0.01488 | -0.048 | 0.477
-2 | 0.069 | 0.01468 | -0.049 | 4.683
-1.5 | 0.13 | 0.01461 | -0.049 | 8.927
-1 | 0.192 | 0.01455 | -0.049 | 13.21
-0.5 | 0.254 | 0.01451 | -0.05 | 17.497
0 | 0.315 | 0.01441 | -0.05 | 21.885
0.5 | 0.377 | 0.01439 | -0.051 | 26.192
1 | 0.438 | 0.01442 | -0.051 | 30.381
1.5 | 0.499 | 0.01507 | -0.052 | 33.155
2 | 0.561 | 0.01481 | -0.052 | 37.859
2.5 | 0.622 | 0.01475 | -0.053 | 42.137
3 | 0.683 | 0.01484 | -0.053 | 45.985
3.5 | 0.743 | 0.01501 | -0.053 | 49.527
4 | 0.804 | 0.01521 | -0.054 | 52.857
4.5 | 0.864 | 0.01544 | -0.054 | 55.959
5 | 0.924 | 0.01573 | -0.055 | 58.749
5.5 | 0.984 | 0.01611 | -0.055 | 61.066
6 | 1.043 | 0.0165 | -0.056 | 63.211
6.5 | 1.102 | 0.0169 | -0.056 | 65.205
7 | 1.16 | 0.02081 | -0.057 | 55.734
7.5 | 1.218 | 0.02154 | -0.057 | 56.539
8 | 1.266 | 0.02051 | -0.057 | 61.714
8.5 | 1.317 | 0.01961 | -0.058 | 67.169
9 | 1.366 | 0.02217 | -0.058 | 61.623
9.5 | 1.41 | 0.02307 | -0.058 | 61.132
10 | 1.45 | 0.02409 | -0.058 | 60.18
10.5 | 1.486 | 0.02524 | -0.058 | 58.886
11 | 1.519 | 0.02658 | -0.058 | 57.136
11.5 | 1.547 | 0.02811 | -0.059 | 55.028
12 | 1.571 | 0.02987 | -0.059 | 52.594
12.5 | 1.591 | 0.0316 | -0.059 | 50.351
13 | 1.604 | 0.03375 | -0.059 | 47.531
13.5 | 1.613 | 0.03607 | -0.059 | 44.721
14 | 1.616 | 0.0389 | -0.059 | 41.545
14.5 | 1.614 | 0.04194 | -0.059 | 38.492
15 | 1.608 | 0.04506 | -0.059 | 35.683
15.5 | 1.596 | 0.04884 | -0.059 | 32.68
16 | 1.579 | 0.05305 | -0.059 | 29.771
16.5 | 1.556 | 0.05772 | -0.059 | 26.954
17 | 1.529 | 0.06216 | -0.059 | 24.597
17.5 | 1.497 | 0.06756 | -0.059 | 22.158
18 | 1.461 | 0.07337 | -0.058 | 19.918
18.5 | 1.423 | 0.0794 | -0.058 | 17.926
19 | 1.382 | 0.08629 | -0.058 | 16.017

## 60. Re 3M Mach 0.10 (2)
BIGFOIL.COM POLAR EXPORT
MS3-14Retro
MS3-14Retro |  |  |  | Cl Max: | 1.727 | at alpha= | 16 | deg
XFOIL ncrit=9 |  |  |  | L/D Max: | 141.639 | at alpha= | 7.5 | deg
Re: | 3000000 |  |  | Cd Min: | 0.15701 | at alpha= | -18 | deg
Mach: | 0.1 |  |  | Cl=0 at alpha= | -2.6418 | deg
|  |  |  | @ Cl=0.1, Cd= | 0.0066809
|  |  |  | @ Cl=0.4, Cd= | 0.0062029
|  |  |  | @ Cl=0.6, Cd= | 0.0058591
alpha (deg) | Cl | Cd | Cm | Cl/Cd
-18 | -0.8098 | 0.15701 | 0.0144 | -5.1576
-17.5 | -0.8478 | 0.13975 | 0.0048 | -6.0665
-17 | -0.9024 | 0.12046 | -0.0058 | -7.4913
-16.5 | -1.0397 | 0.08872 | -0.0242 | -11.7189
-16 | -1.2599 | 0.04262 | -0.0568 | -29.5612
-15.5 | -1.2894 | 0.03111 | -0.0663 | -41.4465
-15 | -1.2951 | 0.02722 | -0.0627 | -47.579
-14.5 | -1.2722 | 0.02462 | -0.0602 | -51.6734
-14 | -1.2384 | 0.02254 | -0.0583 | -54.9423
-13.5 | -1.1987 | 0.02077 | -0.0568 | -57.713
-13 | -1.1559 | 0.01912 | -0.0555 | -60.455
-12.5 | -1.11 | 0.01765 | -0.0544 | -62.8895
-12 | -1.0613 | 0.01638 | -0.0535 | -64.7924
-11.5 | -1.0041 | 0.01524 | -0.0542 | -65.8858
-11 | -0.9574 | 0.01444 | -0.0522 | -66.3019
-10.5 | -0.9063 | 0.01372 | -0.0511 | -66.0569
-10 | -0.8528 | 0.01306 | -0.0505 | -65.2986
-9.5 | -0.7997 | 0.01207 | -0.05 | -66.2552
-9 | -0.7445 | 0.01132 | -0.0497 | -65.7686
-8.5 | -0.6881 | 0.01075 | -0.0496 | -64.0093
-8 | -0.6309 | 0.01026 | -0.0496 | -61.4912
-7.5 | -0.5732 | 0.00982 | -0.0496 | -58.3707
-7 | -0.5151 | 0.00944 | -0.0498 | -54.5657
-6 | -0.3981 | 0.00869 | -0.0502 | -45.8113
-5.5 | -0.3398 | 0.00819 | -0.0504 | -41.4896
-5 | -0.2807 | 0.00791 | -0.0508 | -35.4867
-4.5 | -0.2213 | 0.00771 | -0.0512 | -28.703
-4 | -0.1619 | 0.00751 | -0.0517 | -21.5579
-3 | -0.0427 | 0.00715 | -0.0527 | -5.972
-2.5 | 0.0169 | 0.00695 | -0.0532 | 2.4317
-2 | 0.0765 | 0.00674 | -0.0538 | 11.3501
-1.5 | 0.1361 | 0.00659 | -0.0544 | 20.6525
-1 | 0.1957 | 0.00647 | -0.055 | 30.2473
-0.5 | 0.2554 | 0.00639 | -0.0556 | 39.9687
0 | 0.315 | 0.00631 | -0.0563 | 49.9208
0.5 | 0.3745 | 0.00622 | -0.0569 | 60.209
1 | 0.434 | 0.00618 | -0.0576 | 70.2265
1.5 | 0.4931 | 0.00606 | -0.0582 | 81.3696
2 | 0.5519 | 0.00595 | -0.0588 | 92.7563
2.5 | 0.6101 | 0.00584 | -0.0592 | 104.4692
3 | 0.6659 | 0.00579 | -0.059 | 115.0086
3.5 | 0.7184 | 0.00585 | -0.0578 | 122.8034
4 | 0.7835 | 0.00609 | -0.0598 | 128.6535
4.5 | 0.8416 | 0.00635 | -0.0603 | 132.5354
5 | 0.8995 | 0.00665 | -0.0607 | 135.2632
5.5 | 0.9571 | 0.00696 | -0.0611 | 137.5144
6 | 1.0144 | 0.00729 | -0.0615 | 139.1495
6.5 | 1.0714 | 0.00762 | -0.0618 | 140.6037
7 | 1.128 | 0.00798 | -0.0621 | 141.3534
7.5 | 1.1841 | 0.00836 | -0.0623 | 141.6388
8 | 1.2389 | 0.00884 | -0.0623 | 140.1471
8.5 | 1.2933 | 0.00932 | -0.0623 | 138.7661
9 | 1.3465 | 0.00987 | -0.0621 | 136.4235
9.5 | 1.3982 | 0.0105 | -0.0618 | 133.1619
10 | 1.4484 | 0.0112 | -0.0611 | 129.3214
10.5 | 1.4961 | 0.01203 | -0.0602 | 124.3641
11 | 1.5435 | 0.01279 | -0.0591 | 120.6802
11.5 | 1.5878 | 0.01368 | -0.0577 | 116.0673
12 | 1.6284 | 0.0147 | -0.0557 | 110.7755
12.5 | 1.6632 | 0.01586 | -0.0528 | 104.8676
13 | 1.681 | 0.01747 | -0.0472 | 96.2221
13.5 | 1.6863 | 0.02006 | -0.0412 | 84.0628
14 | 1.6859 | 0.02374 | -0.0364 | 71.0152
14.5 | 1.6998 | 0.0269 | -0.034 | 63.1896
15 | 1.7141 | 0.03031 | -0.0323 | 56.5523
15.5 | 1.7233 | 0.03444 | -0.0311 | 50.0377
16 | 1.727 | 0.03934 | -0.0302 | 43.8993
16.5 | 1.7255 | 0.04498 | -0.0297 | 38.3615
17 | 1.7223 | 0.05113 | -0.0298 | 33.6847
17.5 | 1.7133 | 0.05825 | -0.0305 | 29.4129
18 | 1.7002 | 0.06615 | -0.0316 | 25.7022
18.5 | 1.6814 | 0.07504 | -0.0334 | 22.4067
19 | 1.6576 | 0.08484 | -0.0357 | 19.538
19.5 | 1.6309 | 0.09536 | -0.0386 | 17.1026
20 | 1.6016 | 0.10643 | -0.0421 | 15.0484

## 61. Re 3M Mach 0.25 (1)
BIGFOIL.COM POLAR EXPORT
MS3-14Retro
MS3-14Retro |  |  |  | Cl Max: | 1.579 | at alpha= | 12.5 | deg
JavaFoil+Calcfoil stall+Eppler ext transition |  |  |  | L/D Max: | 65.36 | at alpha= | 8 | deg
Re: | 3000000 |  |  | Cd Min: | 0.01448 | at alpha= | 0.5 | deg
Mach: | 0.25 |  |  | Cl=0 at alpha= | -2.5556 | deg
|  |  |  | @ Cl=0.1, Cd= | 0.014729
|  |  |  | @ Cl=0.4, Cd= | 0.01449
|  |  |  | @ Cl=0.6, Cd= | 0.015018
alpha (deg) | Cl | Cd | Cm | Cl/Cd
-14 | -0.476 | 0.10435 | -0.023 | -4.562
-13.5 | -0.51 | 0.09827 | -0.024 | -5.19
-13 | -0.539 | 0.09184 | -0.025 | -5.872
-12.5 | -0.564 | 0.08494 | -0.026 | -6.64
-12 | -0.584 | 0.07819 | -0.027 | -7.465
-11.5 | -0.6 | 0.06981 | -0.029 | -8.598
-11 | -0.613 | 0.06069 | -0.031 | -10.104
-10.5 | -0.624 | 0.05059 | -0.034 | -12.326
-10 | -0.634 | 0.03898 | -0.036 | -16.275
-9.5 | -0.671 | 0.02251 | -0.042 | -29.815
-9 | -0.675 | 0.02109 | -0.044 | -31.998
-8.5 | -0.644 | 0.01994 | -0.044 | -32.316
-8 | -0.608 | 0.01932 | -0.045 | -31.461
-7.5 | -0.566 | 0.01884 | -0.045 | -30.058
-7 | -0.52 | 0.0184 | -0.046 | -28.262
-6.5 | -0.47 | 0.01803 | -0.046 | -26.056
-6 | -0.416 | 0.01768 | -0.046 | -23.519
-5.5 | -0.36 | 0.01647 | -0.047 | -21.832
-5 | -0.301 | 0.01626 | -0.047 | -18.529
-4.5 | -0.241 | 0.01609 | -0.048 | -15.008
-4 | -0.18 | 0.01598 | -0.048 | -11.291
-3.5 | -0.118 | 0.01587 | -0.049 | -7.465
-3 | -0.056 | 0.01533 | -0.049 | -3.641
-2.5 | 0.007 | 0.01499 | -0.049 | 0.486
-2 | 0.071 | 0.01477 | -0.05 | 4.781
-1.5 | 0.134 | 0.01468 | -0.05 | 9.131
-1 | 0.197 | 0.01465 | -0.051 | 13.483
-0.5 | 0.261 | 0.0146 | -0.051 | 17.861
0 | 0.324 | 0.01508 | -0.052 | 21.492
0.5 | 0.387 | 0.01448 | -0.052 | 26.74
1 | 0.45 | 0.01453 | -0.053 | 30.98
1.5 | 0.513 | 0.01522 | -0.053 | 33.72
2 | 0.576 | 0.01506 | -0.054 | 38.235
2.5 | 0.639 | 0.01495 | -0.054 | 42.721
3 | 0.701 | 0.01506 | -0.054 | 46.566
3.5 | 0.763 | 0.01524 | -0.055 | 50.091
4 | 0.826 | 0.01546 | -0.055 | 53.41
4.5 | 0.887 | 0.01573 | -0.056 | 56.413
5 | 0.949 | 0.01604 | -0.056 | 59.155
5.5 | 1.01 | 0.01645 | -0.057 | 61.387
6 | 1.071 | 0.01687 | -0.057 | 63.447
6.5 | 1.131 | 0.01732 | -0.058 | 65.289
7 | 1.19 | 0.02166 | -0.058 | 54.938
7.5 | 1.239 | 0.01982 | -0.058 | 62.526
8 | 1.292 | 0.01976 | -0.059 | 65.36
8.5 | 1.343 | 0.02236 | -0.059 | 60.054
9 | 1.391 | 0.02332 | -0.059 | 59.665
9.5 | 1.434 | 0.02443 | -0.059 | 58.688
10 | 1.471 | 0.0257 | -0.059 | 57.224
10.5 | 1.503 | 0.02717 | -0.059 | 55.327
11 | 1.531 | 0.02881 | -0.06 | 53.139
11.5 | 1.554 | 0.03067 | -0.06 | 50.657
12 | 1.57 | 0.03293 | -0.06 | 47.668
12.5 | 1.579 | 0.03528 | -0.06 | 44.744
13 | 1.579 | 0.03808 | -0.06 | 41.479
13.5 | 1.573 | 0.04126 | -0.06 | 38.12
14 | 1.558 | 0.0448 | -0.06 | 34.781
14.5 | 1.535 | 0.04893 | -0.06 | 31.37
15 | 1.504 | 0.05327 | -0.059 | 28.239
15.5 | 1.465 | 0.05838 | -0.059 | 25.1
16 | 1.419 | 0.06376 | -0.059 | 22.256
16.5 | 1.361 | 0.07029 | -0.059 | 19.364
17 | 1.296 | 0.07716 | -0.058 | 16.789
17.5 | 1.224 | 0.08457 | -0.058 | 14.469

## 62. Re 3M Mach 0.25 (2)
BIGFOIL.COM POLAR EXPORT
MS3-14Retro
MS3-14Retro |  |  |  | Cl Max: | 1.6921 | at alpha= | 15 | deg
XFOIL ncrit=9 |  |  |  | L/D Max: | 140.589 | at alpha= | 7 | deg
Re: | 3000000 |  |  | Cd Min: | 0.21163 | at alpha= | -17.5 | deg
Mach: | 0.25 |  |  | Cl=0 at alpha= | -2.6408 | deg
|  |  |  | @ Cl=0.1, Cd= | 0.0067827
|  |  |  | @ Cl=0.4, Cd= | 0.0063041
|  |  |  | @ Cl=0.6, Cd= | 0.0060578
alpha (deg) | Cl | Cd | Cm | Cl/Cd
-17.5 | -0.6144 | 0.21163 | 0.037 | -2.9032
-16 | -0.6912 | 0.15208 | 0.0093 | -4.545
-15.5 | -0.7313 | 0.13399 | -0.0003 | -5.4579
-15 | -0.7693 | 0.11781 | -0.009 | -6.53
-14.5 | -0.8205 | 0.10051 | -0.0188 | -8.1634
-14 | -0.8975 | 0.08056 | -0.0309 | -11.1408
-13.5 | -0.9969 | 0.05753 | -0.0458 | -17.3284
-13 | -1.0692 | 0.03335 | -0.0702 | -32.06
-12.5 | -1.0827 | 0.0278 | -0.0682 | -38.946
-12 | -1.0642 | 0.02371 | -0.0657 | -44.884
-11.5 | -1.0248 | 0.02037 | -0.0647 | -50.3093
-11 | -0.987 | 0.01817 | -0.0613 | -54.3203
-10.5 | -0.9406 | 0.01642 | -0.0589 | -57.2838
-10 | -0.8883 | 0.015 | -0.0574 | -59.22
-9.5 | -0.8324 | 0.01388 | -0.0562 | -59.9712
-9 | -0.7756 | 0.01283 | -0.0552 | -60.4521
-8.5 | -0.7185 | 0.01166 | -0.0543 | -61.6209
-8 | -0.6589 | 0.01092 | -0.0538 | -60.3388
-7.5 | -0.5985 | 0.01034 | -0.0534 | -57.882
-7 | -0.5376 | 0.00983 | -0.0532 | -54.6897
-6.5 | -0.4762 | 0.0094 | -0.053 | -50.6596
-6 | -0.4149 | 0.00896 | -0.053 | -46.3058
-5.5 | -0.3534 | 0.00857 | -0.053 | -41.2369
-5 | -0.2923 | 0.0081 | -0.0532 | -36.0864
-4.5 | -0.2304 | 0.00785 | -0.0534 | -29.3503
-4 | -0.1684 | 0.00763 | -0.0537 | -22.0708
-3.5 | -0.1064 | 0.00744 | -0.0541 | -14.3011
-3 | -0.0444 | 0.00726 | -0.0545 | -6.1157
-2.5 | 0.0174 | 0.00704 | -0.055 | 2.4716
-2 | 0.0791 | 0.00683 | -0.0555 | 11.5813
-1.5 | 0.1409 | 0.00669 | -0.0561 | 21.0613
-1 | 0.2027 | 0.00657 | -0.0566 | 30.8524
-0.5 | 0.2645 | 0.00647 | -0.0573 | 40.881
0 | 0.3262 | 0.00639 | -0.0579 | 51.0485
0.5 | 0.3878 | 0.00631 | -0.0585 | 61.458
1 | 0.4494 | 0.00628 | -0.0591 | 71.5605
1.5 | 0.5106 | 0.00619 | -0.0598 | 82.4879
2 | 0.5714 | 0.00611 | -0.0603 | 93.5188
2.5 | 0.6317 | 0.006 | -0.0607 | 105.2833
3 | 0.6899 | 0.00594 | -0.0605 | 116.1448
3.5 | 0.744 | 0.00599 | -0.0591 | 124.207
4 | 0.8118 | 0.00623 | -0.0611 | 130.305
4.5 | 0.872 | 0.00654 | -0.0614 | 133.3333
5 | 0.9318 | 0.00688 | -0.0617 | 135.436
5.5 | 0.9918 | 0.00721 | -0.0619 | 137.5589
6 | 1.0515 | 0.00756 | -0.0621 | 139.0873
6.5 | 1.1108 | 0.00793 | -0.0622 | 140.0757
7 | 1.1697 | 0.00832 | -0.0622 | 140.5889
7.5 | 1.228 | 0.00876 | -0.0621 | 140.1826
8 | 1.2854 | 0.00925 | -0.0619 | 138.9622
8.5 | 1.3419 | 0.00978 | -0.0614 | 137.2086
9 | 1.397 | 0.0104 | -0.0607 | 134.3269
9.5 | 1.449 | 0.01121 | -0.0596 | 129.2596
10 | 1.5004 | 0.01198 | -0.0583 | 125.2421
10.5 | 1.5484 | 0.01291 | -0.0565 | 119.938
11 | 1.5939 | 0.01388 | -0.0543 | 114.8343
11.5 | 1.6342 | 0.01498 | -0.0513 | 109.0921
12 | 1.6608 | 0.0164 | -0.0462 | 101.2683
12.5 | 1.6762 | 0.01845 | -0.0403 | 90.8509
13 | 1.6802 | 0.02182 | -0.035 | 77.0027
13.5 | 1.6728 | 0.02684 | -0.0309 | 62.3249
14 | 1.682 | 0.03112 | -0.029 | 54.0488
14.5 | 1.6908 | 0.03573 | -0.0277 | 47.3216
15 | 1.6921 | 0.04129 | -0.0269 | 40.9809
15.5 | 1.6863 | 0.04778 | -0.0265 | 35.293
16 | 1.6741 | 0.05535 | -0.0268 | 30.2457
16.5 | 1.6589 | 0.0636 | -0.0278 | 26.0833
17 | 1.6387 | 0.07272 | -0.0294 | 22.5344
17.5 | 1.615 | 0.08255 | -0.0316 | 19.5639
18 | 1.5867 | 0.09326 | -0.0344 | 17.0137
18.5 | 1.5557 | 0.1046 | -0.038 | 14.8728
19 | 1.5252 | 0.11623 | -0.0421 | 13.1223
19.5 | 1.4953 | 0.12802 | -0.0469 | 11.6802
20 | 1.4692 | 0.13968 | -0.0523 | 10.5183

## 63. Re 3M Mach 0.50 (1)
BIGFOIL.COM POLAR EXPORT
MS3-14Retro
MS3-14Retro |  |  |  | Cl Max: | 1.493 | at alpha= | 9.5 | deg
JavaFoil+Calcfoil stall+Eppler ext transition |  |  |  | L/D Max: | 62.395 | at alpha= | 6 | deg
Re: | 3000000 |  |  | Cd Min: | 0.01503 | at alpha= | -1 | deg
Mach: | 0.5 |  |  | Cl=0 at alpha= | -2.5571 | deg
|  |  |  | @ Cl=0.1, Cd= | 0.015801
|  |  |  | @ Cl=0.4, Cd= | 0.015701
|  |  |  | @ Cl=0.6, Cd= | 0.016053
alpha (deg) | Cl | Cd | Cm | Cl/Cd
-20 | -0.982 | 0.1764 | -0.024 | -5.568
-19.5 | -0.955 | 0.16958 | -0.024 | -5.63
-19 | -0.927 | 0.16614 | -0.025 | -5.582
-18.5 | -0.9 | 0.16274 | -0.025 | -5.532
-18 | -0.871 | 0.15733 | -0.024 | -5.536
-17.5 | -0.843 | 0.14988 | -0.024 | -5.625
-17 | -0.816 | 0.14541 | -0.024 | -5.61
-16.5 | -0.789 | 0.14418 | -0.025 | -5.47
-16 | -0.759 | 0.13951 | -0.024 | -5.44
-15.5 | -0.731 | 0.13612 | -0.024 | -5.372
-15 | -0.704 | 0.13184 | -0.024 | -5.337
-14.5 | -0.675 | 0.12383 | -0.024 | -5.452
-14 | -0.647 | 0.12114 | -0.024 | -5.339
-13.5 | -0.619 | 0.11644 | -0.024 | -5.315
-13 | -0.59 | 0.11606 | -0.023 | -5.087
-12.5 | -0.562 | 0.09796 | -0.024 | -5.741
-12 | -0.534 | 0.10491 | -0.024 | -5.094
-11.5 | -0.506 | 0.09178 | -0.023 | -5.513
-11 | -0.478 | 0.08154 | -0.024 | -5.866
-10.5 | -0.449 | 0.08106 | -0.023 | -5.544
-10 | -0.423 | 0.07374 | -0.025 | -5.731
-9.5 | -0.393 | 0.07412 | -0.022 | -5.299
-9 | -0.367 | 0.06961 | -0.027 | -5.273
-8.5 | -0.34 | 0.06417 | -0.029 | -5.298
-8 | -0.32 | 0.05173 | -0.035 | -6.179
-7.5 | -0.298 | 0.04268 | -0.039 | -6.977
-7 | -0.305 | 0.02078 | -0.05 | -14.665
-6.5 | -0.45 | 0.02043 | -0.051 | -22.029
-6 | -0.428 | 0.01943 | -0.052 | -22.021
-5.5 | -0.383 | 0.01878 | -0.052 | -20.388
-5 | -0.327 | 0.0183 | -0.053 | -17.882
-4.5 | -0.265 | 0.01785 | -0.053 | -14.861
-4 | -0.2 | 0.01751 | -0.054 | -11.399
-3.5 | -0.132 | 0.01632 | -0.054 | -8.066
-3 | -0.062 | 0.01622 | -0.055 | -3.835
-2.5 | 0.008 | 0.01612 | -0.055 | 0.504
-2 | 0.079 | 0.01586 | -0.056 | 4.972
-1.5 | 0.15 | 0.01566 | -0.056 | 9.561
-1 | 0.221 | 0.01503 | -0.057 | 14.685
-0.5 | 0.291 | 0.01566 | -0.057 | 18.602
0 | 0.362 | 0.01569 | -0.058 | 23.075
0.5 | 0.432 | 0.01571 | -0.058 | 27.519
1 | 0.503 | 0.01583 | -0.059 | 31.761
1.5 | 0.573 | 0.01596 | -0.059 | 35.901
2 | 0.643 | 0.0162 | -0.06 | 39.688
2.5 | 0.713 | 0.01594 | -0.06 | 44.698
3 | 0.782 | 0.01612 | -0.061 | 48.528
3.5 | 0.851 | 0.01641 | -0.061 | 51.87
4 | 0.92 | 0.01679 | -0.062 | 54.816
4.5 | 0.988 | 0.01723 | -0.063 | 57.37
5 | 1.056 | 0.01769 | -0.063 | 59.703
5.5 | 1.123 | 0.01834 | -0.064 | 61.246
6 | 1.189 | 0.01905 | -0.064 | 62.395
6.5 | 1.229 | 0.0227 | -0.063 | 54.165
7 | 1.285 | 0.02391 | -0.063 | 53.719
7.5 | 1.337 | 0.02538 | -0.064 | 52.675
8 | 1.385 | 0.02712 | -0.064 | 51.084
8.5 | 1.431 | 0.0291 | -0.064 | 49.169
9 | 1.472 | 0.03151 | -0.064 | 46.711
9.5 | 1.493 | 0.03435 | -0.064 | 43.471
10 | 1.493 | 0.0379 | -0.063 | 39.39
10.5 | 1.46 | 0.04247 | -0.063 | 34.382
11 | 1.361 | 0.04784 | -0.063 | 28.45
11.5 | 0.888 | 0.05474 | -0.062 | 16.229
12 | 0.907 | 0.06355 | -0.061 | 14.273
12.5 | 0.918 | 0.07852 | -0.059 | 11.695
13 | 0.911 | 0.10069 | -0.053 | 9.049
13.5 | 0.897 | 0.11893 | -0.035 | 7.546
14 | 0.927 | 0.12499 | -0.039 | 7.421
14.5 | 0.955 | 0.12991 | -0.039 | 7.353

## 64. Re 3M Mach 0.50 (2)
BIGFOIL.COM POLAR EXPORT
MS3-14Retro
MS3-14Retro |  |  |  | Cl Max: | 1.7389 | at alpha= | 12 | deg
XFOIL ncrit=9 |  |  |  | L/D Max: | 137.751 | at alpha= | 6 | deg
Re: | 3000000 |  |  | Cd Min: | 0.27306 | at alpha= | -20 | deg
Mach: | 0.5 |  |  | Cl=0 at alpha= | -2.6324 | deg
|  |  |  | @ Cl=0.1, Cd= | 0.0072352
|  |  |  | @ Cl=0.4, Cd= | 0.0067706
|  |  |  | @ Cl=0.6, Cd= | 0.0067314
alpha (deg) | Cl | Cd | Cm | Cl/Cd
-20 | -0.7564 | 0.27306 | 0.0698 | -2.7701
-19.5 | -0.7323 | 0.26563 | 0.0646 | -2.7568
-19 | -0.708 | 0.25812 | 0.0595 | -2.7429
-18.5 | -0.6839 | 0.25015 | 0.0544 | -2.734
-18 | -0.6611 | 0.23998 | 0.0485 | -2.7548
-17.5 | -0.6383 | 0.23131 | 0.0433 | -2.7595
-17 | -0.6157 | 0.22284 | 0.0383 | -2.763
-16.5 | -0.5936 | 0.21438 | 0.0334 | -2.7689
-16 | -0.5737 | 0.20575 | 0.0286 | -2.7883
-15.5 | -0.5523 | 0.19761 | 0.024 | -2.7949
-15 | -0.5312 | 0.18947 | 0.0196 | -2.8036
-14.5 | -0.5148 | 0.17934 | 0.0147 | -2.8705
-14 | -0.4993 | 0.17017 | 0.01 | -2.9341
-13.5 | -0.4844 | 0.16105 | 0.0055 | -3.0078
-13 | -0.4717 | 0.15178 | 0.0011 | -3.1078
-12.5 | -0.4659 | 0.14143 | -0.0038 | -3.2942
-12 | -0.4651 | 0.13056 | -0.0089 | -3.5623
-11.5 | -0.4715 | 0.11896 | -0.0146 | -3.9635
-11 | -0.4865 | 0.10812 | -0.0188 | -4.4996
-10.5 | -0.5052 | 0.09634 | -0.0249 | -5.2439
-10 | -0.5283 | 0.08437 | -0.0321 | -6.2617
-9.5 | -0.5548 | 0.07242 | -0.0401 | -7.6609
-9 | -0.585 | 0.06012 | -0.0494 | -9.7305
-8.5 | -0.616 | 0.04586 | -0.0636 | -13.4322
-8 | -0.6497 | 0.03119 | -0.0764 | -20.8304
-7.5 | -0.6619 | 0.02132 | -0.077 | -31.046
-7 | -0.6322 | 0.01474 | -0.0737 | -42.8901
-6.5 | -0.5688 | 0.01195 | -0.0704 | -47.5983
-6 | -0.4959 | 0.01061 | -0.068 | -46.7389
-5.5 | -0.4216 | 0.00974 | -0.0662 | -43.2854
-5 | -0.347 | 0.00913 | -0.065 | -38.0066
-4.5 | -0.273 | 0.00863 | -0.064 | -31.6338
-4 | -0.1998 | 0.00817 | -0.0635 | -24.4553
-3 | -0.0533 | 0.0077 | -0.063 | -6.9221
-2.5 | 0.0192 | 0.00749 | -0.0631 | 2.5634
-2 | 0.0911 | 0.00726 | -0.0633 | 12.5482
-1.5 | 0.1628 | 0.00706 | -0.0636 | 23.0595
-1 | 0.2343 | 0.00693 | -0.0639 | 33.8095
0 | 0.377 | 0.00679 | -0.0649 | 55.5228
0.5 | 0.4482 | 0.00673 | -0.0654 | 66.5973
1 | 0.5193 | 0.00673 | -0.0658 | 77.162
1.5 | 0.59 | 0.00673 | -0.0663 | 87.6672
2 | 0.6605 | 0.00674 | -0.0666 | 97.997
2.5 | 0.7307 | 0.00668 | -0.0668 | 109.3862
3 | 0.7992 | 0.00665 | -0.0664 | 120.1805
3.5 | 0.8614 | 0.00672 | -0.0643 | 128.1845
4 | 0.9394 | 0.00704 | -0.0656 | 133.4375
4.5 | 1.0096 | 0.00744 | -0.0652 | 135.6989
5 | 1.0794 | 0.00789 | -0.0645 | 136.8061
5.5 | 1.1494 | 0.00835 | -0.0637 | 137.6527
6 | 1.2191 | 0.00885 | -0.0626 | 137.7514
7.5 | 1.4224 | 0.0107 | -0.0571 | 132.9346
8 | 1.4849 | 0.01155 | -0.054 | 128.5628
8.5 | 1.5416 | 0.01258 | -0.0499 | 122.5437
9 | 1.5874 | 0.01382 | -0.0442 | 114.8625
9.5 | 1.6221 | 0.0155 | -0.0375 | 104.6516
10 | 1.6588 | 0.01764 | -0.0323 | 94.0363
10.5 | 1.692 | 0.02048 | -0.0279 | 82.6172
11 | 1.7185 | 0.02419 | -0.0242 | 71.0418
11.5 | 1.736 | 0.02886 | -0.0211 | 60.1525
12 | 1.7389 | 0.03481 | -0.0186 | 49.954
12.5 | 1.7282 | 0.04199 | -0.0168 | 41.1574
13 | 1.688 | 0.05175 | -0.0163 | 32.6184
14 | 1.5791 | 0.07549 | -0.0201 | 20.918
14.5 | 1.5347 | 0.08725 | -0.0231 | 17.5897
15 | 1.4947 | 0.09908 | -0.0268 | 15.0858
15.5 | 1.4572 | 0.11109 | -0.0312 | 13.1173
16 | 1.4236 | 0.12317 | -0.0364 | 11.558
16.5 | 1.3951 | 0.13524 | -0.0422 | 10.3157
17 | 1.3693 | 0.14749 | -0.0489 | 9.284

## 65. Re 4M Mach 0.00 (1)
BIGFOIL.COM POLAR EXPORT
MS3-14Retro
MS3-14Retro |  |  |  | Cl Max: | 1.63 | at alpha= | 14.5 | deg
JavaFoil+Calcfoil stall+Eppler ext transition |  |  |  | L/D Max: | 67.839 | at alpha= | 9 | deg
Re: | 4000000 |  |  | Cd Min: | 0.0143 | at alpha= | 0.5 | deg
Mach: | 0 |  |  | Cl=0 at alpha= | -2.5574 | deg
|  |  |  | @ Cl=0.1, Cd= | 0.014484
|  |  |  | @ Cl=0.4, Cd= | 0.014304
|  |  |  | @ Cl=0.6, Cd= | 0.014988
alpha (deg) | Cl | Cd | Cm | Cl/Cd
-15.5 | -0.687 | 0.10243 | -0.025 | -6.704
-15 | -0.696 | 0.09715 | -0.025 | -7.16
-14.5 | -0.704 | 0.09065 | -0.026 | -7.768
-14 | -0.711 | 0.084 | -0.027 | -8.463
-13.5 | -0.716 | 0.07717 | -0.028 | -9.276
-13 | -0.72 | 0.06885 | -0.029 | -10.465
-12.5 | -0.722 | 0.06177 | -0.031 | -11.686
-12 | -0.735 | 0.0472 | -0.033 | -15.563
-11.5 | -0.741 | 0.03726 | -0.036 | -19.88
-11 | -0.763 | 0.02462 | -0.039 | -30.995
-10.5 | -0.769 | 0.0194 | -0.041 | -39.643
-10 | -0.755 | 0.02041 | -0.042 | -36.975
-9.5 | -0.724 | 0.01959 | -0.042 | -36.931
-9 | -0.688 | 0.01898 | -0.043 | -36.273
-8.5 | -0.649 | 0.01857 | -0.043 | -34.981
-8 | -0.607 | 0.0182 | -0.043 | -33.345
-7.5 | -0.561 | 0.01781 | -0.044 | -31.487
-7 | -0.512 | 0.01752 | -0.044 | -29.232
-6.5 | -0.46 | 0.01634 | -0.045 | -28.173
-6 | -0.406 | 0.01614 | -0.045 | -25.171
-5.5 | -0.35 | 0.01594 | -0.045 | -21.985
-5 | -0.293 | 0.01579 | -0.046 | -18.553
-4.5 | -0.235 | 0.01567 | -0.046 | -14.967
-4 | -0.175 | 0.01558 | -0.047 | -11.232
-3.5 | -0.115 | 0.01548 | -0.047 | -7.419
-3 | -0.054 | 0.01491 | -0.047 | -3.626
-2.5 | 0.007 | 0.01472 | -0.048 | 0.48
-2 | 0.068 | 0.01451 | -0.048 | 4.713
-1.5 | 0.13 | 0.01446 | -0.049 | 8.974
-1 | 0.191 | 0.01441 | -0.049 | 13.266
-0.5 | 0.253 | 0.01439 | -0.05 | 17.553
0 | 0.314 | 0.01432 | -0.05 | 21.909
0.5 | 0.375 | 0.0143 | -0.05 | 26.223
1 | 0.436 | 0.01431 | -0.051 | 30.473
1.5 | 0.497 | 0.01499 | -0.051 | 33.166
2 | 0.558 | 0.01505 | -0.052 | 37.069
2.5 | 0.619 | 0.01496 | -0.052 | 41.353
3 | 0.679 | 0.0149 | -0.053 | 45.58
3.5 | 0.74 | 0.01499 | -0.053 | 49.352
4 | 0.8 | 0.01514 | -0.054 | 52.839
4.5 | 0.86 | 0.01534 | -0.054 | 56.075
5 | 0.92 | 0.01555 | -0.055 | 59.135
5.5 | 0.979 | 0.01578 | -0.055 | 62.054
6 | 1.038 | 0.01608 | -0.056 | 64.547
6.5 | 1.096 | 0.01646 | -0.056 | 66.625
7 | 1.154 | 0.01998 | -0.056 | 57.792
7.5 | 1.212 | 0.0206 | -0.057 | 58.842
8 | 1.269 | 0.02133 | -0.057 | 59.468
8.5 | 1.316 | 0.02028 | -0.057 | 64.861
9 | 1.366 | 0.02013 | -0.058 | 67.839
9.5 | 1.41 | 0.02198 | -0.058 | 64.15
10 | 1.451 | 0.02287 | -0.058 | 63.428
10.5 | 1.488 | 0.02387 | -0.058 | 62.336
11 | 1.521 | 0.02502 | -0.059 | 60.82
11.5 | 1.551 | 0.02637 | -0.059 | 58.804
12 | 1.576 | 0.02788 | -0.059 | 56.541
12.5 | 1.597 | 0.02945 | -0.059 | 54.218
13 | 1.613 | 0.03124 | -0.059 | 51.642
13.5 | 1.623 | 0.03343 | -0.059 | 48.559
14 | 1.629 | 0.0359 | -0.059 | 45.386
14.5 | 1.63 | 0.03858 | -0.059 | 42.252
15 | 1.628 | 0.04127 | -0.059 | 39.435
15.5 | 1.619 | 0.04468 | -0.059 | 36.23
16 | 1.606 | 0.04842 | -0.059 | 33.165
16.5 | 1.587 | 0.05254 | -0.059 | 30.199
17 | 1.564 | 0.05658 | -0.059 | 27.637
17.5 | 1.537 | 0.06114 | -0.059 | 25.136
18 | 1.506 | 0.06658 | -0.059 | 22.618
18.5 | 1.473 | 0.07194 | -0.059 | 20.471
19 | 1.437 | 0.07767 | -0.059 | 18.5
19.5 | 1.399 | 0.08431 | -0.059 | 16.589

## 66. Re 4M Mach 0.00 (2)
BIGFOIL.COM POLAR EXPORT
MS3-14Retro
MS3-14Retro |  |  |  | Cl Max: | 1.7779 | at alpha= | 17 | deg
XFOIL ncrit=9 |  |  |  | L/D Max: | 148.289 | at alpha= | 7.5 | deg
Re: | 4000000 |  |  | Cd Min: | 0.18871 | at alpha= | -20 | deg
Mach: | 0 |  |  | Cl=0 at alpha= | -2.64 | deg
|  |  |  | @ Cl=0.1, Cd= | 0.0064672
|  |  |  | @ Cl=0.4, Cd= | 0.0060516
|  |  |  | @ Cl=0.6, Cd= | 0.0058586
alpha (deg) | Cl | Cd | Cm | Cl/Cd
-20 | -0.8321 | 0.18871 | 0.0339 | -4.4094
-19.5 | -0.8438 | 0.17591 | 0.0261 | -4.7968
-19 | -0.8584 | 0.16308 | 0.0185 | -5.2637
-18.5 | -0.8828 | 0.14873 | 0.0103 | -5.9356
-18 | -0.9366 | 0.12922 | -0.0008 | -7.2481
-17.5 | -1.0435 | 0.1016 | -0.0164 | -10.2707
-17 | -1.1357 | 0.0789 | -0.0291 | -14.3942
-16.5 | -1.3219 | 0.03739 | -0.0607 | -35.3544
-16 | -1.3396 | 0.0297 | -0.0645 | -45.1044
-15.5 | -1.3388 | 0.02656 | -0.0605 | -50.4066
-15 | -1.3134 | 0.02431 | -0.0582 | -54.0271
-14.5 | -1.2881 | 0.02151 | -0.0558 | -59.8838
-14 | -1.2572 | 0.01877 | -0.0537 | -66.9792
-13.5 | -1.2143 | 0.01712 | -0.0525 | -70.9287
-13 | -1.1667 | 0.0159 | -0.0517 | -73.3774
-12.5 | -1.1157 | 0.01489 | -0.0513 | -74.9295
-11.5 | -1.0136 | 0.01339 | -0.0498 | -75.6983
-10.5 | -0.9082 | 0.01219 | -0.0486 | -74.5037
-10 | -0.8535 | 0.01163 | -0.0484 | -73.3878
-9.5 | -0.7979 | 0.01114 | -0.0484 | -71.6248
-9 | -0.7416 | 0.01069 | -0.0484 | -69.3732
-8.5 | -0.685 | 0.01022 | -0.0484 | -67.0254
-8 | -0.6284 | 0.00968 | -0.0485 | -64.9174
-7.5 | -0.571 | 0.00927 | -0.0487 | -61.5965
-7 | -0.5132 | 0.0089 | -0.0489 | -57.6629
-6.5 | -0.4549 | 0.0086 | -0.0492 | -52.8953
-6 | -0.3965 | 0.00829 | -0.0495 | -47.8287
-5.5 | -0.3383 | 0.00787 | -0.0499 | -42.986
-5 | -0.2797 | 0.00758 | -0.0503 | -36.8997
-4.5 | -0.2206 | 0.00738 | -0.0507 | -29.8916
-4 | -0.1614 | 0.00719 | -0.0512 | -22.4478
-3.5 | -0.1021 | 0.00704 | -0.0518 | -14.5028
-3 | -0.0427 | 0.00688 | -0.0523 | -6.2064
-2.5 | 0.0166 | 0.00672 | -0.0529 | 2.4702
-2 | 0.0759 | 0.00652 | -0.0535 | 11.6411
-1.5 | 0.1352 | 0.00639 | -0.0541 | 21.1581
-1 | 0.1946 | 0.00629 | -0.0547 | 30.938
-0.5 | 0.254 | 0.00621 | -0.0554 | 40.9018
0 | 0.3134 | 0.00614 | -0.056 | 51.0423
0.5 | 0.3728 | 0.00607 | -0.0567 | 61.4168
1 | 0.432 | 0.00603 | -0.0574 | 71.6418
1.5 | 0.4911 | 0.006 | -0.058 | 81.85
2 | 0.5499 | 0.00591 | -0.0587 | 93.0457
2.5 | 0.6084 | 0.00585 | -0.0593 | 104
3 | 0.6663 | 0.00579 | -0.0598 | 115.0777
3.5 | 0.7223 | 0.00577 | -0.0598 | 125.182
4 | 0.7741 | 0.00584 | -0.0587 | 132.5514
4.5 | 0.8373 | 0.00606 | -0.0603 | 138.1683
5 | 0.8951 | 0.00634 | -0.0608 | 141.183
5.5 | 0.9525 | 0.00663 | -0.0613 | 143.6652
6 | 1.0098 | 0.00692 | -0.0618 | 145.9249
6.5 | 1.0666 | 0.00725 | -0.0622 | 147.1172
7 | 1.1232 | 0.00758 | -0.0626 | 148.1794
7.5 | 1.1789 | 0.00795 | -0.0629 | 148.2893
8 | 1.2338 | 0.0084 | -0.063 | 146.881
8.5 | 1.2882 | 0.00885 | -0.0631 | 145.5593
9 | 1.3409 | 0.00942 | -0.063 | 142.3461
9.5 | 1.3927 | 0.01002 | -0.0628 | 138.992
10 | 1.4425 | 0.01074 | -0.0623 | 134.311
10.5 | 1.4914 | 0.01146 | -0.0616 | 130.1396
11 | 1.5394 | 0.01217 | -0.0608 | 126.4914
11.5 | 1.5847 | 0.01301 | -0.0597 | 121.8063
12 | 1.6261 | 0.01401 | -0.058 | 116.0671
12.5 | 1.6611 | 0.01526 | -0.0553 | 108.8532
13 | 1.6781 | 0.01706 | -0.0497 | 98.3646
13.5 | 1.682 | 0.01947 | -0.043 | 86.3893
14 | 1.7016 | 0.02152 | -0.0396 | 79.0706
14.5 | 1.7214 | 0.02386 | -0.037 | 72.1459
15 | 1.7408 | 0.02651 | -0.0351 | 65.6658
15.5 | 1.7574 | 0.02958 | -0.0335 | 59.4118
16 | 1.7695 | 0.0333 | -0.0323 | 53.1381
16.5 | 1.7769 | 0.03763 | -0.0314 | 47.2203
17 | 1.7779 | 0.04283 | -0.0308 | 41.5106
17.5 | 1.7747 | 0.04877 | -0.0307 | 36.3892
18 | 1.7652 | 0.05574 | -0.0312 | 31.6685
18.5 | 1.7513 | 0.06357 | -0.0322 | 27.5492
19 | 1.731 | 0.07246 | -0.0338 | 23.889
19.5 | 1.7056 | 0.08234 | -0.036 | 20.7141
20 | 1.6766 | 0.09299 | -0.0388 | 18.0299

## 67. Re 4M Mach 0.10 (1)
BIGFOIL.COM POLAR EXPORT
MS3-14Retro
MS3-14Retro |  |  |  | Cl Max: | 1.623 | at alpha= | 14 | deg
JavaFoil+Calcfoil stall+Eppler ext transition |  |  |  | L/D Max: | 70.176 | at alpha= | 9 | deg
Re: | 4000000 |  |  | Cd Min: | 0.01431 | at alpha= | 0.5 | deg
Mach: | 0.1 |  |  | Cl=0 at alpha= | -2.5574 | deg
|  |  |  | @ Cl=0.1, Cd= | 0.0145
|  |  |  | @ Cl=0.4, Cd= | 0.014318
|  |  |  | @ Cl=0.6, Cd= | 0.015042
alpha (deg) | Cl | Cd | Cm | Cl/Cd
-15.5 | -0.653 | 0.10531 | -0.025 | -6.199
-15 | -0.665 | 0.09984 | -0.025 | -6.66
-14.5 | -0.676 | 0.09376 | -0.026 | -7.21
-14 | -0.686 | 0.08676 | -0.027 | -7.906
-13.5 | -0.693 | 0.07997 | -0.028 | -8.672
-13 | -0.7 | 0.07186 | -0.029 | -9.745
-12.5 | -0.705 | 0.06389 | -0.03 | -11.037
-12 | -0.712 | 0.05324 | -0.032 | -13.384
-11.5 | -0.724 | 0.04071 | -0.035 | -17.773
-11 | -0.742 | 0.02789 | -0.038 | -26.62
-10.5 | -0.756 | 0.02106 | -0.041 | -35.919
-10 | -0.751 | 0.02072 | -0.042 | -36.236
-9.5 | -0.721 | 0.01977 | -0.042 | -36.493
-9 | -0.687 | 0.01911 | -0.043 | -35.973
-8.5 | -0.649 | 0.01867 | -0.043 | -34.786
-8 | -0.608 | 0.0183 | -0.044 | -33.199
-7.5 | -0.562 | 0.01793 | -0.044 | -31.348
-7 | -0.513 | 0.01758 | -0.044 | -29.213
-6.5 | -0.462 | 0.01639 | -0.045 | -28.184
-6 | -0.408 | 0.01618 | -0.045 | -25.197
-5.5 | -0.352 | 0.01599 | -0.046 | -22.008
-5 | -0.294 | 0.01582 | -0.046 | -18.602
-4.5 | -0.236 | 0.01569 | -0.046 | -15.012
-4 | -0.176 | 0.0156 | -0.047 | -11.272
-3.5 | -0.115 | 0.0155 | -0.047 | -7.445
-3 | -0.054 | 0.01493 | -0.048 | -3.64
-2.5 | 0.007 | 0.01473 | -0.048 | 0.481
-2 | 0.069 | 0.01452 | -0.049 | 4.733
-1.5 | 0.13 | 0.01448 | -0.049 | 9.008
-1 | 0.192 | 0.01443 | -0.049 | 13.318
-0.5 | 0.254 | 0.0144 | -0.05 | 17.622
0 | 0.315 | 0.01434 | -0.05 | 21.992
0.5 | 0.377 | 0.01431 | -0.051 | 26.324
1 | 0.438 | 0.01433 | -0.051 | 30.579
1.5 | 0.499 | 0.01501 | -0.052 | 33.279
2 | 0.561 | 0.01508 | -0.052 | 37.183
2.5 | 0.622 | 0.01502 | -0.053 | 41.383
3 | 0.683 | 0.01494 | -0.053 | 45.693
3.5 | 0.743 | 0.01503 | -0.053 | 49.465
4 | 0.804 | 0.01518 | -0.054 | 52.964
4.5 | 0.864 | 0.01538 | -0.054 | 56.179
5 | 0.924 | 0.0156 | -0.055 | 59.227
5.5 | 0.984 | 0.01584 | -0.055 | 62.111
6 | 1.043 | 0.01614 | -0.056 | 64.623
6.5 | 1.102 | 0.01653 | -0.056 | 66.663
7 | 1.16 | 0.0201 | -0.057 | 57.71
7.5 | 1.218 | 0.02075 | -0.057 | 58.693
8 | 1.269 | 0.01977 | -0.057 | 64.186
8.5 | 1.321 | 0.01962 | -0.058 | 67.324
9 | 1.37 | 0.01953 | -0.058 | 70.176
9.5 | 1.415 | 0.02219 | -0.058 | 63.768
10 | 1.455 | 0.02311 | -0.058 | 62.95
10.5 | 1.492 | 0.02415 | -0.059 | 61.756
11 | 1.524 | 0.02537 | -0.059 | 60.081
11.5 | 1.553 | 0.02677 | -0.059 | 58.001
12 | 1.577 | 0.02834 | -0.059 | 55.642
12.5 | 1.596 | 0.03001 | -0.059 | 53.197
13 | 1.612 | 0.03182 | -0.059 | 50.648
13.5 | 1.619 | 0.03415 | -0.059 | 47.424
14 | 1.623 | 0.03674 | -0.059 | 44.165
14.5 | 1.621 | 0.03957 | -0.059 | 40.963
15 | 1.615 | 0.04248 | -0.059 | 38.017
15.5 | 1.603 | 0.04601 | -0.059 | 34.84
16 | 1.586 | 0.04994 | -0.059 | 31.764
16.5 | 1.563 | 0.05431 | -0.059 | 28.78
17 | 1.536 | 0.05852 | -0.059 | 26.247
17.5 | 1.504 | 0.06356 | -0.059 | 23.66
18 | 1.468 | 0.06906 | -0.059 | 21.261
18.5 | 1.43 | 0.07473 | -0.059 | 19.137
19 | 1.389 | 0.08125 | -0.059 | 17.092

## 68. Re 4M Mach 0.10 (2)
BIGFOIL.COM POLAR EXPORT
MS3-14Retro
MS3-14Retro |  |  |  | Cl Max: | 1.7695 | at alpha= | 16.5 | deg
XFOIL ncrit=9 |  |  |  | L/D Max: | 148.412 | at alpha= | 7 | deg
Re: | 4000000 |  |  | Cd Min: | 0.18518 | at alpha= | -19.5 | deg
Mach: | 0.1 |  |  | Cl=0 at alpha= | -2.6399 | deg
|  |  |  | @ Cl=0.1, Cd= | 0.0064824
|  |  |  | @ Cl=0.4, Cd= | 0.0060634
|  |  |  | @ Cl=0.6, Cd= | 0.0058904
alpha (deg) | Cl | Cd | Cm | Cl/Cd
-19.5 | -0.8139 | 0.18518 | 0.031 | -4.3952
-19 | -0.8275 | 0.17197 | 0.0231 | -4.8119
-18.5 | -0.8432 | 0.1589 | 0.0155 | -5.3065
-18 | -0.8693 | 0.14438 | 0.0072 | -6.0209
-17.5 | -0.9242 | 0.12496 | -0.0037 | -7.396
-17 | -1.02 | 0.09982 | -0.0181 | -10.2184
-16.5 | -1.1202 | 0.07605 | -0.0316 | -14.7298
-16 | -1.2578 | 0.04328 | -0.0555 | -29.0619
-15.5 | -1.2915 | 0.03083 | -0.0661 | -41.891
-15 | -1.2965 | 0.02706 | -0.0624 | -47.912
-14.5 | -1.2731 | 0.02451 | -0.06 | -51.9421
-14 | -1.2543 | 0.02082 | -0.0571 | -60.245
-13.5 | -1.2188 | 0.01837 | -0.0551 | -66.3473
-13 | -1.1739 | 0.01674 | -0.0539 | -70.1254
-12.5 | -1.1242 | 0.01551 | -0.0531 | -72.4823
-11.5 | -1.022 | 0.01378 | -0.0513 | -74.1655
-11 | -0.97 | 0.01309 | -0.0504 | -74.1024
-10.5 | -0.9159 | 0.01245 | -0.0498 | -73.5663
-10 | -0.8607 | 0.01183 | -0.0495 | -72.7557
-9.5 | -0.8046 | 0.0113 | -0.0493 | -71.2035
-9 | -0.7478 | 0.01082 | -0.0493 | -69.1128
-8.5 | -0.6905 | 0.01037 | -0.0492 | -66.5863
-8 | -0.6334 | 0.00979 | -0.0492 | -64.6987
-7.5 | -0.5756 | 0.00934 | -0.0493 | -61.6274
-7 | -0.5172 | 0.00896 | -0.0495 | -57.7232
-6.5 | -0.4585 | 0.00864 | -0.0497 | -53.0671
-6 | -0.3995 | 0.00835 | -0.05 | -47.8443
-5.5 | -0.3407 | 0.00795 | -0.0503 | -42.8553
-5 | -0.2817 | 0.00761 | -0.0507 | -37.0171
-4.5 | -0.2222 | 0.00741 | -0.0511 | -29.9865
-4 | -0.1626 | 0.00721 | -0.0516 | -22.552
-3.5 | -0.1028 | 0.00706 | -0.0521 | -14.5609
-3 | -0.043 | 0.00689 | -0.0526 | -6.2409
-2.5 | 0.0167 | 0.00673 | -0.0532 | 2.4814
-2 | 0.0763 | 0.00653 | -0.0538 | 11.6845
-1.5 | 0.1361 | 0.00641 | -0.0544 | 21.2324
-0.5 | 0.2557 | 0.00621 | -0.0557 | 41.1755
0 | 0.3155 | 0.00615 | -0.0563 | 51.3008
0.5 | 0.3752 | 0.00608 | -0.057 | 61.7105
1 | 0.4348 | 0.00604 | -0.0577 | 71.9868
1.5 | 0.4942 | 0.00602 | -0.0583 | 82.093
2 | 0.5534 | 0.00593 | -0.059 | 93.3221
2.5 | 0.6123 | 0.00588 | -0.0596 | 104.1327
3 | 0.6706 | 0.00582 | -0.0601 | 115.2234
3.5 | 0.727 | 0.0058 | -0.06 | 125.3448
4 | 0.7793 | 0.00586 | -0.0589 | 132.9863
4.5 | 0.8429 | 0.00609 | -0.0606 | 138.4072
5 | 0.901 | 0.00637 | -0.061 | 141.4443
5.5 | 0.9588 | 0.00667 | -0.0615 | 143.7481
6 | 1.0166 | 0.00696 | -0.0619 | 146.0632
6.5 | 1.0738 | 0.00729 | -0.0623 | 147.2977
7 | 1.1309 | 0.00762 | -0.0626 | 148.4121
7.5 | 1.1871 | 0.00801 | -0.0629 | 148.2022
8 | 1.2422 | 0.00847 | -0.063 | 146.6588
8.5 | 1.297 | 0.00893 | -0.063 | 145.2408
9 | 1.3501 | 0.00951 | -0.0628 | 141.9664
9.5 | 1.4023 | 0.01012 | -0.0625 | 138.5672
10 | 1.4521 | 0.01088 | -0.0619 | 133.4651
10.5 | 1.5017 | 0.01157 | -0.0611 | 129.7926
11 | 1.5496 | 0.01233 | -0.0602 | 125.6772
11.5 | 1.5939 | 0.01326 | -0.0587 | 120.2036
12 | 1.635 | 0.01428 | -0.0568 | 114.4958
12.5 | 1.666 | 0.01571 | -0.0533 | 106.0471
13 | 1.6756 | 0.0177 | -0.0465 | 94.6667
13.5 | 1.6824 | 0.02026 | -0.0407 | 83.0405
14 | 1.7031 | 0.02243 | -0.0377 | 75.9296
14.5 | 1.7219 | 0.02504 | -0.0353 | 68.766
15 | 1.7409 | 0.02789 | -0.0335 | 62.4202
15.5 | 1.7556 | 0.03135 | -0.0321 | 56
16 | 1.7653 | 0.03544 | -0.031 | 49.8109
16.5 | 1.7695 | 0.04032 | -0.0302 | 43.8864
17 | 1.7678 | 0.04598 | -0.0298 | 38.4472
17.5 | 1.7605 | 0.05263 | -0.0301 | 33.4505
18 | 1.7486 | 0.06012 | -0.0308 | 29.0852
18.5 | 1.7295 | 0.0688 | -0.0322 | 25.1381
19 | 1.7067 | 0.07827 | -0.0342 | 21.8053
19.5 | 1.6781 | 0.08873 | -0.0367 | 18.9124
20 | 1.6449 | 0.10018 | -0.0401 | 16.4194

## 69. Re 4M Mach 0.25 (1)
BIGFOIL.COM POLAR EXPORT
MS3-14Retro
MS3-14Retro |  |  |  | Cl Max: | 1.586 | at alpha= | 13 | deg
JavaFoil+Calcfoil stall+Eppler ext transition |  |  |  | L/D Max: | 66.792 | at alpha= | 6.5 | deg
Re: | 4000000 |  |  | Cd Min: | 0.01441 | at alpha= | 0.5 | deg
Mach: | 0.25 |  |  | Cl=0 at alpha= | -2.5556 | deg
|  |  |  | @ Cl=0.1, Cd= | 0.014583
|  |  |  | @ Cl=0.4, Cd= | 0.014414
|  |  |  | @ Cl=0.6, Cd= | 0.01526
alpha (deg) | Cl | Cd | Cm | Cl/Cd
-14.5 | -0.44 | 0.10579 | -0.024 | -4.155
-14 | -0.477 | 0.10135 | -0.024 | -4.71
-13.5 | -0.512 | 0.09493 | -0.025 | -5.39
-13 | -0.541 | 0.08858 | -0.026 | -6.112
-12.5 | -0.567 | 0.08111 | -0.027 | -6.993
-12 | -0.589 | 0.07331 | -0.028 | -8.03
-11.5 | -0.607 | 0.06399 | -0.031 | -9.489
-11 | -0.624 | 0.05355 | -0.033 | -11.644
-10.5 | -0.639 | 0.04203 | -0.036 | -15.206
-10 | -0.66 | 0.02902 | -0.039 | -22.755
-9.5 | -0.688 | 0.01941 | -0.043 | -35.444
-9 | -0.675 | 0.02023 | -0.044 | -33.365
-8.5 | -0.644 | 0.01936 | -0.044 | -33.286
-8 | -0.608 | 0.01882 | -0.045 | -32.309
-7.5 | -0.566 | 0.01837 | -0.045 | -30.828
-7 | -0.52 | 0.01797 | -0.046 | -28.938
-6.5 | -0.47 | 0.01763 | -0.046 | -26.65
-6 | -0.416 | 0.01637 | -0.046 | -25.402
-5.5 | -0.36 | 0.01616 | -0.047 | -22.247
-5 | -0.301 | 0.01597 | -0.047 | -18.87
-4.5 | -0.241 | 0.01581 | -0.048 | -15.279
-4 | -0.18 | 0.0157 | -0.048 | -11.491
-3.5 | -0.118 | 0.0156 | -0.049 | -7.593
-3 | -0.056 | 0.01508 | -0.049 | -3.701
-2.5 | 0.007 | 0.01482 | -0.049 | 0.491
-2 | 0.071 | 0.01462 | -0.05 | 4.828
-1.5 | 0.134 | 0.01454 | -0.05 | 9.219
-1 | 0.197 | 0.01451 | -0.051 | 13.606
-0.5 | 0.261 | 0.01449 | -0.051 | 17.991
0 | 0.324 | 0.01447 | -0.052 | 22.393
0.5 | 0.387 | 0.01441 | -0.052 | 26.868
1 | 0.45 | 0.01443 | -0.053 | 31.208
1.5 | 0.513 | 0.01516 | -0.053 | 33.856
2 | 0.576 | 0.01523 | -0.054 | 37.808
2.5 | 0.639 | 0.01531 | -0.054 | 41.724
3 | 0.701 | 0.01514 | -0.054 | 46.297
3.5 | 0.763 | 0.01525 | -0.055 | 50.067
4 | 0.826 | 0.01542 | -0.055 | 53.533
4.5 | 0.887 | 0.01565 | -0.056 | 56.714
5 | 0.949 | 0.0159 | -0.056 | 59.692
5.5 | 1.01 | 0.01616 | -0.057 | 62.514
6 | 1.071 | 0.0165 | -0.057 | 64.892
6.5 | 1.131 | 0.01693 | -0.058 | 66.792
7 | 1.19 | 0.02086 | -0.058 | 57.043
7.5 | 1.243 | 0.0199 | -0.059 | 62.456
8 | 1.295 | 0.01978 | -0.059 | 65.505
8.5 | 1.347 | 0.02154 | -0.059 | 62.511
9 | 1.396 | 0.02242 | -0.059 | 62.256
9.5 | 1.439 | 0.02343 | -0.059 | 61.391
10 | 1.476 | 0.02459 | -0.06 | 60.024
10.5 | 1.509 | 0.02593 | -0.06 | 58.173
11 | 1.537 | 0.02745 | -0.06 | 55.977
11.5 | 1.559 | 0.02923 | -0.06 | 53.346
12 | 1.577 | 0.03121 | -0.06 | 50.516
12.5 | 1.585 | 0.03347 | -0.06 | 47.349
13 | 1.586 | 0.03606 | -0.06 | 43.985
13.5 | 1.579 | 0.03902 | -0.06 | 40.473
14 | 1.565 | 0.0423 | -0.06 | 36.992
14.5 | 1.542 | 0.04619 | -0.06 | 33.378
15 | 1.511 | 0.05026 | -0.06 | 30.065
15.5 | 1.472 | 0.05504 | -0.06 | 26.741
16 | 1.425 | 0.06009 | -0.059 | 23.718
16.5 | 1.367 | 0.06625 | -0.059 | 20.639
17 | 1.302 | 0.07271 | -0.059 | 17.902
17.5 | 1.229 | 0.07974 | -0.059 | 15.418
18 | 1.152 | 0.08725 | -0.058 | 13.203

## 70. Re 4M Mach 0.25 (2)
BIGFOIL.COM POLAR EXPORT
MS3-14Retro
MS3-14Retro |  |  |  | Cl Max: | 1.7285 | at alpha= | 15.5 | deg
XFOIL ncrit=9 |  |  |  | L/D Max: | 147.746 | at alpha= | 7 | deg
Re: | 4000000 |  |  | Cd Min: | 0.16712 | at alpha= | -17 | deg
Mach: | 0.25 |  |  | Cl=0 at alpha= | -2.6376 | deg
|  |  |  | @ Cl=0.1, Cd= | 0.0065758
|  |  |  | @ Cl=0.4, Cd= | 0.0061563
|  |  |  | @ Cl=0.6, Cd= | 0.006038
alpha (deg) | Cl | Cd | Cm | Cl/Cd
-17 | -0.7136 | 0.16712 | 0.0175 | -4.27
-16.5 | -0.7447 | 0.15007 | 0.0081 | -4.9624
-16 | -0.7676 | 0.1361 | 0.0004 | -5.64
-15.5 | -0.805 | 0.12027 | -0.0084 | -6.6933
-15 | -0.8646 | 0.10176 | -0.0192 | -8.4965
-14.5 | -0.9621 | 0.07902 | -0.0333 | -12.1754
-14 | -1.0958 | 0.05021 | -0.053 | -21.8243
-13.5 | -1.1503 | 0.03125 | -0.0725 | -36.8096
-13 | -1.1594 | 0.02631 | -0.0689 | -44.0669
-12.5 | -1.1356 | 0.02269 | -0.0663 | -50.0485
-12 | -1.0948 | 0.01966 | -0.0649 | -55.6867
-11.5 | -1.0566 | 0.01763 | -0.0613 | -59.9319
-11 | -1.0082 | 0.01597 | -0.0591 | -63.1309
-10.5 | -0.9551 | 0.0146 | -0.0575 | -65.4178
-10 | -0.8992 | 0.01345 | -0.0563 | -66.855
-9.5 | -0.8413 | 0.01251 | -0.0553 | -67.2502
-9 | -0.7821 | 0.01172 | -0.0545 | -66.7321
-8.5 | -0.7221 | 0.01107 | -0.0539 | -65.2304
-8 | -0.6614 | 0.01053 | -0.0535 | -62.811
-7.5 | -0.6011 | 0.00984 | -0.0531 | -61.0874
-7 | -0.5399 | 0.00932 | -0.0529 | -57.9292
-6.5 | -0.4784 | 0.00891 | -0.0528 | -53.6925
-6 | -0.4166 | 0.00859 | -0.0528 | -48.4983
-5.5 | -0.3547 | 0.00825 | -0.0529 | -42.9939
-5 | -0.2933 | 0.00779 | -0.053 | -37.6508
-4.5 | -0.2313 | 0.00752 | -0.0533 | -30.758
-4 | -0.1691 | 0.00732 | -0.0536 | -23.1011
-3.5 | -0.107 | 0.00714 | -0.054 | -14.986
-3 | -0.0449 | 0.007 | -0.0545 | -6.4143
-2 | 0.079 | 0.00663 | -0.0555 | 11.9155
-1.5 | 0.141 | 0.00647 | -0.0561 | 21.7929
-1 | 0.203 | 0.00636 | -0.0567 | 31.9182
-0.5 | 0.2649 | 0.00628 | -0.0573 | 42.1815
0 | 0.3268 | 0.00622 | -0.0579 | 52.5402
0.5 | 0.3885 | 0.00616 | -0.0586 | 63.0682
1 | 0.4502 | 0.00614 | -0.0592 | 73.3225
1.5 | 0.5117 | 0.00613 | -0.0599 | 83.4747
2 | 0.5731 | 0.00606 | -0.0605 | 94.571
2.5 | 0.6342 | 0.00601 | -0.0611 | 105.5241
3 | 0.6947 | 0.00594 | -0.0615 | 116.9529
3.5 | 0.7534 | 0.00592 | -0.0615 | 127.2635
4 | 0.8075 | 0.00599 | -0.0602 | 134.808
4.5 | 0.8733 | 0.00627 | -0.0617 | 139.2823
5 | 0.9337 | 0.00658 | -0.0621 | 141.8997
5.5 | 0.994 | 0.00689 | -0.0624 | 144.2671
6 | 1.054 | 0.00722 | -0.0626 | 145.9834
6.5 | 1.1136 | 0.00758 | -0.0628 | 146.9129
7 | 1.1731 | 0.00794 | -0.0629 | 147.7456
7.5 | 1.2317 | 0.00837 | -0.0628 | 147.1565
8 | 1.2893 | 0.00886 | -0.0626 | 145.5192
8.5 | 1.3463 | 0.00938 | -0.0622 | 143.5288
9 | 1.4016 | 0.01 | -0.0616 | 140.16
9.5 | 1.4543 | 0.01078 | -0.0605 | 134.9072
10 | 1.5064 | 0.01153 | -0.0593 | 130.6505
10.5 | 1.5554 | 0.01242 | -0.0576 | 125.2335
11 | 1.6022 | 0.01336 | -0.0556 | 119.9251
11.5 | 1.6412 | 0.0146 | -0.0524 | 112.411
12 | 1.6663 | 0.01614 | -0.0471 | 103.2404
12.5 | 1.6699 | 0.01875 | -0.0397 | 89.0613
13 | 1.6719 | 0.02234 | -0.0344 | 74.8389
13.5 | 1.6913 | 0.02531 | -0.0318 | 66.8234
14 | 1.707 | 0.02891 | -0.0298 | 59.0453
14.5 | 1.7206 | 0.03295 | -0.0283 | 52.2185
15 | 1.7281 | 0.03775 | -0.0272 | 45.7775
15.5 | 1.7285 | 0.04345 | -0.0265 | 39.7814
16 | 1.7219 | 0.05016 | -0.0263 | 34.3281
16.5 | 1.71 | 0.05774 | -0.0268 | 29.6155
17 | 1.6916 | 0.06642 | -0.028 | 25.4682
17.5 | 1.6679 | 0.07599 | -0.0298 | 21.9489
18 | 1.6392 | 0.08647 | -0.0323 | 18.9569
18.5 | 1.6082 | 0.09757 | -0.0354 | 16.4825
19 | 1.5742 | 0.10932 | -0.0393 | 14.3999
19.5 | 1.5408 | 0.12138 | -0.0439 | 12.694
20 | 1.5088 | 0.13359 | -0.0492 | 11.2943

## 71. Re 4M Mach 0.50 (1)
BIGFOIL.COM POLAR EXPORT
MS3-14Retro
MS3-14Retro |  |  |  | Cl Max: | 1.499 | at alpha= | 9.5 | deg
JavaFoil+Calcfoil stall+Eppler ext transition |  |  |  | L/D Max: | 64.089 | at alpha= | 6 | deg
Re: | 4000000 |  |  | Cd Min: | 0.01486 | at alpha= | -1 | deg
Mach: | 0.5 |  |  | Cl=0 at alpha= | -2.5571 | deg
|  |  |  | @ Cl=0.1, Cd= | 0.015618
|  |  |  | @ Cl=0.4, Cd= | 0.015578
|  |  |  | @ Cl=0.6, Cd= | 0.015919
alpha (deg) | Cl | Cd | Cm | Cl/Cd
-20 | -0.983 | 0.16942 | -0.025 | -5.801
-19.5 | -0.955 | 0.16476 | -0.025 | -5.798
-19 | -0.928 | 0.15872 | -0.025 | -5.845
-18.5 | -0.901 | 0.15496 | -0.025 | -5.814
-18 | -0.871 | 0.15207 | -0.024 | -5.73
-17.5 | -0.843 | 0.14567 | -0.024 | -5.79
-17 | -0.816 | 0.14133 | -0.024 | -5.773
-16.5 | -0.789 | 0.13822 | -0.025 | -5.708
-16 | -0.759 | 0.13436 | -0.024 | -5.65
-15.5 | -0.731 | 0.12991 | -0.024 | -5.63
-15 | -0.704 | 0.12568 | -0.024 | -5.6
-14.5 | -0.676 | 0.12261 | -0.024 | -5.512
-14 | -0.647 | 0.1092 | -0.024 | -5.926
-13.5 | -0.619 | 0.11188 | -0.024 | -5.536
-13 | -0.591 | 0.11098 | -0.024 | -5.322
-12.5 | -0.563 | 0.09482 | -0.024 | -5.94
-12 | -0.536 | 0.08687 | -0.025 | -6.165
-11.5 | -0.506 | 0.08805 | -0.024 | -5.749
-11 | -0.48 | 0.07955 | -0.025 | -6.028
-10.5 | -0.45 | 0.07975 | -0.024 | -5.641
-10 | -0.425 | 0.07049 | -0.028 | -6.033
-9.5 | -0.394 | 0.07201 | -0.024 | -5.468
-9 | -0.368 | 0.06759 | -0.028 | -5.444
-8.5 | -0.341 | 0.06182 | -0.03 | -5.524
-8 | -0.325 | 0.04628 | -0.038 | -7.024
-7.5 | -0.306 | 0.03542 | -0.042 | -8.648
-7 | -0.313 | 0.02096 | -0.051 | -14.929
-6.5 | -0.45 | 0.01978 | -0.051 | -22.76
-6 | -0.428 | 0.01893 | -0.052 | -22.6
-5.5 | -0.383 | 0.01832 | -0.052 | -20.905
-5 | -0.327 | 0.01789 | -0.053 | -18.288
-4.5 | -0.265 | 0.01747 | -0.053 | -15.186
-4 | -0.2 | 0.01622 | -0.054 | -12.309
-3.5 | -0.132 | 0.01603 | -0.054 | -8.211
-3 | -0.062 | 0.01593 | -0.055 | -3.904
-2.5 | 0.008 | 0.01585 | -0.055 | 0.513
-2 | 0.079 | 0.01568 | -0.056 | 5.027
-1.5 | 0.15 | 0.01547 | -0.056 | 9.677
-1 | 0.221 | 0.01486 | -0.057 | 14.851
-0.5 | 0.291 | 0.0155 | -0.057 | 18.793
0 | 0.362 | 0.01554 | -0.058 | 23.289
0.5 | 0.432 | 0.01561 | -0.058 | 27.711
1 | 0.503 | 0.01569 | -0.059 | 32.044
1.5 | 0.573 | 0.01585 | -0.059 | 36.141
2 | 0.643 | 0.01603 | -0.06 | 40.12
2.5 | 0.713 | 0.01629 | -0.06 | 43.739
3 | 0.782 | 0.01616 | -0.061 | 48.394
3.5 | 0.851 | 0.01637 | -0.061 | 52.022
4 | 0.92 | 0.01667 | -0.062 | 55.198
4.5 | 0.988 | 0.01703 | -0.063 | 58.037
5 | 1.056 | 0.01746 | -0.063 | 60.51
5.5 | 1.123 | 0.01791 | -0.064 | 62.696
6 | 1.189 | 0.01855 | -0.064 | 64.089
6.5 | 1.233 | 0.02188 | -0.064 | 56.371
7 | 1.289 | 0.023 | -0.064 | 56.027
7.5 | 1.341 | 0.02436 | -0.064 | 55.07
8 | 1.39 | 0.02598 | -0.064 | 53.51
8.5 | 1.436 | 0.02785 | -0.064 | 51.562
9 | 1.478 | 0.03007 | -0.064 | 49.146
9.5 | 1.499 | 0.03277 | -0.064 | 45.737
10 | 1.498 | 0.03611 | -0.064 | 41.496
10.5 | 1.466 | 0.04039 | -0.063 | 36.293
11 | 1.367 | 0.0455 | -0.063 | 30.037
11.5 | 0.892 | 0.05216 | -0.062 | 17.098
12 | 0.911 | 0.06038 | -0.061 | 15.086
12.5 | 0.922 | 0.07464 | -0.059 | 12.358
13 | 0.936 | 0.08556 | -0.058 | 10.938
13.5 | 0.917 | 0.11144 | -0.047 | 8.231
14 | 0.952 | 0.11361 | -0.05 | 8.378
14.5 | 0.958 | 0.12585 | -0.042 | 7.615

## 72. Re 4M Mach 0.50 (2)
BIGFOIL.COM POLAR EXPORT
MS3-14Retro
MS3-14Retro |  |  |  | Cl Max: | 1.7575 | at alpha= | 11.5 | deg
XFOIL ncrit=9 |  |  |  | L/D Max: | 146.418 | at alpha= | 6.5 | deg
Re: | 4000000 |  |  | Cd Min: | 0.27396 | at alpha= | -20 | deg
Mach: | 0.5 |  |  | Cl=0 at alpha= | -2.6298 | deg
|  |  |  | @ Cl=0.1, Cd= | 0.006959
|  |  |  | @ Cl=0.4, Cd= | 0.0065546
|  |  |  | @ Cl=0.6, Cd= | 0.0065657
alpha (deg) | Cl | Cd | Cm | Cl/Cd
-20 | -0.7562 | 0.27396 | 0.0703 | -2.7603
-19.5 | -0.7329 | 0.26502 | 0.0647 | -2.7655
-18.5 | -0.6875 | 0.24755 | 0.054 | -2.7772
-18 | -0.6632 | 0.24036 | 0.0491 | -2.7592
-17.5 | -0.6393 | 0.23272 | 0.0443 | -2.7471
-17 | -0.6159 | 0.2248 | 0.0394 | -2.7398
-16.5 | -0.5939 | 0.21539 | 0.0342 | -2.7573
-15.5 | -0.5509 | 0.19926 | 0.025 | -2.7647
-15 | -0.5357 | 0.1883 | 0.0196 | -2.8449
-14.5 | -0.5158 | 0.18009 | 0.0152 | -2.8641
-14 | -0.4984 | 0.17139 | 0.0108 | -2.908
-13.5 | -0.4835 | 0.16213 | 0.0062 | -2.9822
-13 | -0.4721 | 0.15235 | 0.0016 | -3.0988
-12.5 | -0.4664 | 0.14182 | -0.0033 | -3.2887
-12 | -0.4728 | 0.12933 | -0.0091 | -3.6558
-11.5 | -0.4963 | 0.11653 | -0.014 | -4.259
-11 | -0.5146 | 0.10417 | -0.0205 | -4.94
-10.5 | -0.5384 | 0.09172 | -0.028 | -5.87
-10 | -0.5584 | 0.08045 | -0.0351 | -6.941
-9.5 | -0.5809 | 0.06914 | -0.0429 | -8.4018
-9 | -0.6066 | 0.05733 | -0.0522 | -10.5808
-8.5 | -0.6307 | 0.04215 | -0.0678 | -14.9632
-8 | -0.6596 | 0.03004 | -0.077 | -21.9574
-7 | -0.6398 | 0.01366 | -0.0732 | -46.8375
-6.5 | -0.573 | 0.01122 | -0.07 | -51.0695
-6 | -0.499 | 0.01002 | -0.0677 | -49.8004
-5.5 | -0.4238 | 0.00928 | -0.066 | -45.6681
-5 | -0.3486 | 0.00876 | -0.0648 | -39.7945
-4.5 | -0.2741 | 0.00833 | -0.0639 | -32.9052
-3.5 | -0.1272 | 0.00756 | -0.0631 | -16.8254
-3 | -0.0539 | 0.00737 | -0.063 | -7.3134
-2.5 | 0.0189 | 0.00719 | -0.0631 | 2.6287
-2 | 0.0911 | 0.00698 | -0.0633 | 13.0516
-1.5 | 0.163 | 0.00681 | -0.0636 | 23.9354
-1 | 0.2347 | 0.00668 | -0.064 | 35.1347
-0.5 | 0.3064 | 0.00661 | -0.0645 | 46.354
0 | 0.378 | 0.00657 | -0.065 | 57.5342
0.5 | 0.4494 | 0.00652 | -0.0655 | 68.9264
1 | 0.5207 | 0.00653 | -0.066 | 79.7397
1.5 | 0.5919 | 0.00656 | -0.0665 | 90.2287
2 | 0.6628 | 0.00661 | -0.0669 | 100.2723
2.5 | 0.7338 | 0.00661 | -0.0672 | 111.0136
3 | 0.8043 | 0.0066 | -0.0674 | 121.8636
3.5 | 0.8733 | 0.00661 | -0.067 | 132.118
4 | 0.9362 | 0.00672 | -0.0649 | 139.3155
4.5 | 1.0132 | 0.00705 | -0.0658 | 143.7163
5 | 1.0837 | 0.00748 | -0.0653 | 144.8797
5.5 | 1.1546 | 0.0079 | -0.0646 | 146.1519
6 | 1.2252 | 0.00837 | -0.0636 | 146.3799
6.5 | 1.2958 | 0.00885 | -0.0623 | 146.4181
7 | 1.3651 | 0.00943 | -0.0607 | 144.7614
7.5 | 1.4326 | 0.0101 | -0.0585 | 141.8416
8 | 1.4952 | 0.01099 | -0.0554 | 136.051
8.5 | 1.5549 | 0.01195 | -0.0517 | 130.1172
9 | 1.6076 | 0.01307 | -0.0469 | 122.9992
9.5 | 1.6452 | 0.01449 | -0.0399 | 113.5404
10 | 1.6826 | 0.01638 | -0.0341 | 102.7228
10.5 | 1.716 | 0.01901 | -0.0291 | 90.2683
11 | 1.742 | 0.02261 | -0.025 | 77.0456
11.5 | 1.7575 | 0.02732 | -0.0216 | 64.3302
12 | 1.7462 | 0.03428 | -0.019 | 50.9393
12.5 | 1.6968 | 0.0445 | -0.0179 | 38.1303
13 | 1.6535 | 0.05475 | -0.0179 | 30.2009
13.5 | 1.6274 | 0.06401 | -0.0183 | 25.4242
14 | 1.5959 | 0.07408 | -0.0197 | 21.5429
14.5 | 1.56 | 0.08496 | -0.0221 | 18.3616
15 | 1.5226 | 0.09637 | -0.0254 | 15.7995
15.5 | 1.4854 | 0.10816 | -0.0295 | 13.7334
16 | 1.4509 | 0.12019 | -0.0345 | 12.0717
16.5 | 1.4192 | 0.13242 | -0.0403 | 10.7174

## 73. Re 5M Mach 0.00 (1)
BIGFOIL.COM POLAR EXPORT
MS3-14Retro
MS3-14Retro |  |  |  | Cl Max: | 1.636 | at alpha= | 14.5 | deg
JavaFoil+Calcfoil stall+Eppler ext transition |  |  |  | L/D Max: | 70.034 | at alpha= | 9 | deg
Re: | 5000000 |  |  | Cd Min: | 0.01426 | at alpha= | 0 | deg
Mach: | 0 |  |  | Cl=0 at alpha= | -2.5574 | deg
|  |  |  | @ Cl=0.1, Cd= | 0.014423
|  |  |  | @ Cl=0.4, Cd= | 0.01427
|  |  |  | @ Cl=0.6, Cd= | 0.015099
alpha (deg) | Cl | Cd | Cm | Cl/Cd
-16 | -0.676 | 0.10776 | -0.025 | -6.273
-15.5 | -0.69 | 0.09784 | -0.026 | -7.055
-15 | -0.698 | 0.09409 | -0.026 | -7.423
-14.5 | -0.707 | 0.08741 | -0.027 | -8.091
-14 | -0.714 | 0.08049 | -0.028 | -8.876
-13.5 | -0.72 | 0.07343 | -0.029 | -9.806
-13 | -0.728 | 0.06338 | -0.031 | -11.486
-12.5 | -0.731 | 0.05562 | -0.032 | -13.147
-12 | -0.747 | 0.04095 | -0.035 | -18.246
-11.5 | -0.755 | 0.03171 | -0.037 | -23.815
-11 | -0.779 | 0.02166 | -0.04 | -35.952
-10.5 | -0.776 | 0.01941 | -0.041 | -39.982
-10 | -0.755 | 0.01986 | -0.042 | -37.992
-9.5 | -0.724 | 0.01917 | -0.042 | -37.742
-9 | -0.688 | 0.01861 | -0.043 | -36.985
-8.5 | -0.649 | 0.01822 | -0.043 | -35.645
-8 | -0.607 | 0.01785 | -0.043 | -33.993
-7.5 | -0.561 | 0.01752 | -0.044 | -32.01
-7 | -0.512 | 0.01724 | -0.044 | -29.703
-6.5 | -0.46 | 0.0161 | -0.045 | -28.59
-6 | -0.406 | 0.01591 | -0.045 | -25.529
-5.5 | -0.35 | 0.01572 | -0.045 | -22.281
-5 | -0.293 | 0.01559 | -0.046 | -18.795
-4.5 | -0.235 | 0.01547 | -0.046 | -15.159
-4 | -0.175 | 0.01539 | -0.047 | -11.376
-3.5 | -0.115 | 0.01529 | -0.047 | -7.509
-3 | -0.054 | 0.01477 | -0.047 | -3.66
-2.5 | 0.007 | 0.0146 | -0.048 | 0.483
-2 | 0.068 | 0.01449 | -0.048 | 4.72
-1.5 | 0.13 | 0.01436 | -0.049 | 9.041
-1 | 0.191 | 0.01433 | -0.049 | 13.348
-0.5 | 0.253 | 0.01432 | -0.05 | 17.635
0 | 0.314 | 0.01426 | -0.05 | 22
0.5 | 0.375 | 0.01427 | -0.05 | 26.28
1 | 0.436 | 0.01427 | -0.051 | 30.547
1.5 | 0.497 | 0.01433 | -0.051 | 34.685
2 | 0.558 | 0.01503 | -0.052 | 37.125
2.5 | 0.619 | 0.01513 | -0.052 | 40.891
3 | 0.679 | 0.01514 | -0.053 | 44.852
3.5 | 0.74 | 0.01508 | -0.053 | 49.047
4 | 0.8 | 0.01519 | -0.054 | 52.662
4.5 | 0.86 | 0.01533 | -0.054 | 56.094
5 | 0.92 | 0.01551 | -0.055 | 59.294
5.5 | 0.979 | 0.01571 | -0.055 | 62.334
6 | 1.038 | 0.01593 | -0.056 | 65.145
6.5 | 1.096 | 0.0162 | -0.056 | 67.694
7 | 1.154 | 0.01947 | -0.056 | 59.298
7.5 | 1.212 | 0.02005 | -0.057 | 60.456
8 | 1.269 | 0.02072 | -0.057 | 61.222
8.5 | 1.319 | 0.01971 | -0.058 | 66.892
9 | 1.369 | 0.01954 | -0.058 | 70.034
9.5 | 1.413 | 0.02136 | -0.058 | 66.187
10 | 1.454 | 0.02218 | -0.058 | 65.563
10.5 | 1.492 | 0.0231 | -0.059 | 64.581
11 | 1.526 | 0.02416 | -0.059 | 63.15
11.5 | 1.556 | 0.02542 | -0.059 | 61.192
12 | 1.581 | 0.02682 | -0.059 | 58.951
12.5 | 1.602 | 0.02828 | -0.059 | 56.641
13 | 1.618 | 0.03006 | -0.059 | 53.808
13.5 | 1.63 | 0.03194 | -0.059 | 51.026
14 | 1.635 | 0.0342 | -0.059 | 47.804
14.5 | 1.636 | 0.03688 | -0.059 | 44.347
15 | 1.633 | 0.03943 | -0.06 | 41.407
15.5 | 1.624 | 0.04264 | -0.06 | 38.095
16 | 1.611 | 0.04618 | -0.059 | 34.893
16.5 | 1.592 | 0.05009 | -0.059 | 31.784
17 | 1.569 | 0.05393 | -0.059 | 29.099
17.5 | 1.542 | 0.0583 | -0.059 | 26.458
18 | 1.511 | 0.06345 | -0.059 | 23.819
18.5 | 1.478 | 0.06856 | -0.059 | 21.557
19 | 1.442 | 0.07405 | -0.059 | 19.475
19.5 | 1.404 | 0.08038 | -0.059 | 17.464

## 74. Re 5M Mach 0.00 (2)
BIGFOIL.COM POLAR EXPORT
MS3-14Retro
MS3-14Retro |  |  |  | Cl Max: | 1.8035 | at alpha= | 17 | deg
XFOIL ncrit=9 |  |  |  | L/D Max: | 152.619 | at alpha= | 7 | deg
Re: | 5000000 |  |  | Cd Min: | 0.17735 | at alpha= | -19.5 | deg
Mach: | 0 |  |  | Cl=0 at alpha= | -2.638 | deg
|  |  |  | @ Cl=0.1, Cd= | 0.0063411
|  |  |  | @ Cl=0.4, Cd= | 0.0059628
|  |  |  | @ Cl=0.6, Cd= | 0.0058648
alpha (deg) | Cl | Cd | Cm | Cl/Cd
-19.5 | -0.8391 | 0.17735 | 0.0272 | -4.7313
-19 | -0.8586 | 0.16325 | 0.0188 | -5.2594
-18.5 | -0.8953 | 0.14628 | 0.009 | -6.1205
-18 | -1.4184 | 0.04659 | -0.0537 | -30.4443
-17.5 | -1.4567 | 0.03282 | -0.0654 | -44.3845
-17 | -1.4629 | 0.02785 | -0.0652 | -52.5278
-16.5 | -1.4577 | 0.02524 | -0.0608 | -57.7536
-16 | -1.4304 | 0.02327 | -0.0583 | -61.4697
-15.5 | -1.3951 | 0.02161 | -0.0565 | -64.5581
-15 | -1.355 | 0.02018 | -0.0551 | -67.1457
-14.5 | -1.3109 | 0.01898 | -0.0539 | -69.0674
-14 | -1.2647 | 0.01787 | -0.053 | -70.7722
-13.5 | -1.2165 | 0.01685 | -0.0522 | -72.1958
-13 | -1.1669 | 0.0159 | -0.0516 | -73.3899
-12.5 | -1.1183 | 0.01411 | -0.0513 | -79.2558
-12 | -1.0727 | 0.01324 | -0.0494 | -81.0196
-11.5 | -1.0214 | 0.01259 | -0.0486 | -81.1279
-11 | -0.9677 | 0.01203 | -0.0482 | -80.4406
-10.5 | -0.913 | 0.01149 | -0.048 | -79.4604
-10 | -0.8575 | 0.01098 | -0.0479 | -78.0965
-9.5 | -0.8014 | 0.01052 | -0.0479 | -76.1787
-9 | -0.7448 | 0.01009 | -0.048 | -73.8157
-8.5 | -0.6877 | 0.00969 | -0.0481 | -70.9701
-8 | -0.6302 | 0.00935 | -0.0483 | -67.4011
-7.5 | -0.5723 | 0.00902 | -0.0485 | -63.4479
-7 | -0.5145 | 0.00862 | -0.0488 | -59.6868
-6.5 | -0.4562 | 0.00829 | -0.049 | -55.0302
-6 | -0.3975 | 0.00805 | -0.0494 | -49.3789
-5.5 | -0.3388 | 0.00776 | -0.0498 | -43.6598
-5 | -0.2804 | 0.00738 | -0.0502 | -37.9946
-4.5 | -0.2212 | 0.00716 | -0.0507 | -30.8939
-4 | -0.1619 | 0.007 | -0.0512 | -23.1286
-3.5 | -0.1025 | 0.00683 | -0.0517 | -15.0073
-3 | -0.043 | 0.00671 | -0.0523 | -6.4083
-2.5 | 0.0164 | 0.00657 | -0.0529 | 2.4962
-2 | 0.0758 | 0.00639 | -0.0535 | 11.8623
-1.5 | 0.1352 | 0.00627 | -0.0541 | 21.563
-1 | 0.1947 | 0.00617 | -0.0547 | 31.5559
-0.5 | 0.2542 | 0.0061 | -0.0554 | 41.6721
0 | 0.3137 | 0.00604 | -0.0561 | 51.9371
0.5 | 0.3731 | 0.00599 | -0.0567 | 62.2871
1 | 0.4324 | 0.00593 | -0.0574 | 72.9174
1.5 | 0.4917 | 0.00593 | -0.0581 | 82.9174
2 | 0.5507 | 0.00589 | -0.0588 | 93.4975
2.5 | 0.6095 | 0.00586 | -0.0595 | 104.0102
3 | 0.6679 | 0.00583 | -0.0601 | 114.5626
3.5 | 0.7257 | 0.00581 | -0.0606 | 124.9053
4 | 0.7815 | 0.00582 | -0.0605 | 134.2784
4.5 | 0.834 | 0.00592 | -0.0596 | 140.8784
5 | 0.8961 | 0.00615 | -0.0611 | 145.7073
5.5 | 0.9538 | 0.00643 | -0.0616 | 148.3359
6 | 1.0112 | 0.00672 | -0.0621 | 150.4762
6.5 | 1.0682 | 0.00704 | -0.0625 | 151.733
7 | 1.1248 | 0.00737 | -0.0629 | 152.6187
7.5 | 1.1807 | 0.00775 | -0.0632 | 152.3484
8 | 1.236 | 0.00815 | -0.0635 | 151.6564
8.5 | 1.2905 | 0.0086 | -0.0636 | 150.0581
9 | 1.3431 | 0.0092 | -0.0635 | 145.9891
9.5 | 1.3952 | 0.00979 | -0.0633 | 142.5128
10 | 1.4455 | 0.01048 | -0.0628 | 137.9294
10.5 | 1.495 | 0.01116 | -0.0623 | 133.9606
11 | 1.5433 | 0.01187 | -0.0615 | 130.0168
11.5 | 1.5882 | 0.01276 | -0.0603 | 124.4671
12 | 1.6285 | 0.01386 | -0.0584 | 117.4964
12.5 | 1.6611 | 0.01528 | -0.0553 | 108.7107
13 | 1.6737 | 0.01725 | -0.049 | 97.0261
13.5 | 1.6943 | 0.01875 | -0.0445 | 90.3627
14 | 1.7181 | 0.02041 | -0.0413 | 84.1793
14.5 | 1.742 | 0.02232 | -0.0387 | 78.0466
15 | 1.7627 | 0.02468 | -0.0365 | 71.4222
15.5 | 1.7801 | 0.02755 | -0.0347 | 64.6134
16 | 1.7933 | 0.03102 | -0.0332 | 57.8111
16.5 | 1.8012 | 0.03518 | -0.032 | 51.1995
17 | 1.8035 | 0.04013 | -0.0312 | 44.9414
17.5 | 1.8006 | 0.04584 | -0.0308 | 39.2801
18 | 1.7969 | 0.05198 | -0.031 | 34.5691
18.5 | 1.7871 | 0.05911 | -0.0317 | 30.2335
19 | 1.7733 | 0.06697 | -0.0328 | 26.479
19.5 | 1.7548 | 0.07569 | -0.0345 | 23.184
20 | 1.7301 | 0.08542 | -0.0368 | 20.254

## 75. Re 5M Mach 0.10 (1)
BIGFOIL.COM POLAR EXPORT
MS3-14Retro
MS3-14Retro |  |  |  | Cl Max: | 1.628 | at alpha= | 14 | deg
JavaFoil+Calcfoil stall+Eppler ext transition |  |  |  | L/D Max: | 69.671 | at alpha= | 9 | deg
Re: | 5000000 |  |  | Cd Min: | 0.01428 | at alpha= | 0 | deg
Mach: | 0.1 |  |  | Cl=0 at alpha= | -2.5574 | deg
|  |  |  | @ Cl=0.1, Cd= | 0.014439
|  |  |  | @ Cl=0.4, Cd= | 0.014284
|  |  |  | @ Cl=0.6, Cd= | 0.015124
alpha (deg) | Cl | Cd | Cm | Cl/Cd
-15.5 | -0.655 | 0.10165 | -0.025 | -6.446
-15 | -0.667 | 0.09692 | -0.026 | -6.885
-14.5 | -0.68 | 0.08911 | -0.027 | -7.633
-14 | -0.689 | 0.08344 | -0.027 | -8.258
-13.5 | -0.697 | 0.07646 | -0.028 | -9.119
-13 | -0.707 | 0.06681 | -0.03 | -10.58
-12.5 | -0.713 | 0.05814 | -0.032 | -12.271
-12 | -0.726 | 0.04567 | -0.034 | -15.895
-11.5 | -0.74 | 0.0338 | -0.036 | -21.895
-11 | -0.764 | 0.0229 | -0.04 | -33.364
-10.5 | -0.765 | 0.01907 | -0.041 | -40.113
-10 | -0.751 | 0.02012 | -0.042 | -37.326
-9.5 | -0.721 | 0.01933 | -0.042 | -37.324
-9 | -0.688 | 0.01873 | -0.043 | -36.702
-8.5 | -0.649 | 0.01831 | -0.043 | -35.464
-8 | -0.608 | 0.01795 | -0.044 | -33.849
-7.5 | -0.562 | 0.0176 | -0.044 | -31.931
-7 | -0.514 | 0.01729 | -0.044 | -29.694
-6.5 | -0.462 | 0.01615 | -0.045 | -28.608
-6 | -0.408 | 0.01596 | -0.045 | -25.545
-5.5 | -0.352 | 0.01577 | -0.046 | -22.306
-5 | -0.294 | 0.01561 | -0.046 | -18.85
-4.5 | -0.236 | 0.01549 | -0.046 | -15.205
-4 | -0.176 | 0.01541 | -0.047 | -11.414
-3.5 | -0.115 | 0.01531 | -0.047 | -7.537
-3 | -0.054 | 0.01479 | -0.048 | -3.674
-2.5 | 0.007 | 0.01462 | -0.048 | 0.485
-2 | 0.069 | 0.0145 | -0.049 | 4.738
-1.5 | 0.13 | 0.01438 | -0.049 | 9.075
-1 | 0.192 | 0.01434 | -0.049 | 13.403
-0.5 | 0.254 | 0.01434 | -0.05 | 17.704
0 | 0.315 | 0.01428 | -0.05 | 22.086
0.5 | 0.377 | 0.01428 | -0.051 | 26.381
1 | 0.438 | 0.01429 | -0.051 | 30.662
1.5 | 0.499 | 0.01435 | -0.052 | 34.817
2 | 0.561 | 0.01506 | -0.052 | 37.24
2.5 | 0.622 | 0.01516 | -0.053 | 41
3 | 0.683 | 0.01525 | -0.053 | 44.774
3.5 | 0.743 | 0.01512 | -0.053 | 49.173
4 | 0.804 | 0.01523 | -0.054 | 52.789
4.5 | 0.864 | 0.01537 | -0.054 | 56.219
5 | 0.924 | 0.01556 | -0.055 | 59.408
5.5 | 0.984 | 0.01576 | -0.055 | 62.428
6 | 1.043 | 0.01599 | -0.056 | 65.225
6.5 | 1.102 | 0.01626 | -0.056 | 67.735
7 | 1.16 | 0.01958 | -0.057 | 59.228
7.5 | 1.218 | 0.02018 | -0.057 | 60.325
8 | 1.275 | 0.02089 | -0.058 | 61.021
8.5 | 1.323 | 0.01986 | -0.058 | 66.623
9 | 1.373 | 0.01971 | -0.058 | 69.671
9.5 | 1.418 | 0.02155 | -0.058 | 65.821
10 | 1.459 | 0.02241 | -0.059 | 65.104
10.5 | 1.496 | 0.02337 | -0.059 | 64.009
11 | 1.529 | 0.0245 | -0.059 | 62.411
11.5 | 1.558 | 0.0258 | -0.059 | 60.381
12 | 1.582 | 0.02727 | -0.059 | 58.021
12.5 | 1.601 | 0.02884 | -0.059 | 55.522
13 | 1.616 | 0.03061 | -0.059 | 52.778
13.5 | 1.625 | 0.03267 | -0.06 | 49.739
14 | 1.628 | 0.035 | -0.06 | 46.534
14.5 | 1.626 | 0.03783 | -0.06 | 42.993
15 | 1.62 | 0.04059 | -0.06 | 39.914
15.5 | 1.609 | 0.0439 | -0.06 | 36.637
16 | 1.592 | 0.04763 | -0.06 | 33.415
16.5 | 1.568 | 0.05177 | -0.06 | 30.294
17 | 1.541 | 0.0558 | -0.06 | 27.623
17.5 | 1.509 | 0.06061 | -0.059 | 24.899
18 | 1.474 | 0.06583 | -0.059 | 22.384
18.5 | 1.435 | 0.07126 | -0.059 | 20.141
19 | 1.394 | 0.07745 | -0.059 | 17.997

## 76. Re 5M Mach 0.10 (2)
BIGFOIL.COM POLAR EXPORT
MS3-14Retro
MS3-14Retro |  |  |  | Cl Max: | 1.795 | at alpha= | 16.5 | deg
XFOIL ncrit=9 |  |  |  | L/D Max: | 152.848 | at alpha= | 7 | deg
Re: | 5000000 |  |  | Cd Min: | 0.17409 | at alpha= | -19 | deg
Mach: | 0.1 |  |  | Cl=0 at alpha= | -2.638 | deg
|  |  |  | @ Cl=0.1, Cd= | 0.0063524
|  |  |  | @ Cl=0.4, Cd= | 0.0059796
|  |  |  | @ Cl=0.6, Cd= | 0.0058868
alpha (deg) | Cl | Cd | Cm | Cl/Cd
-19 | -0.82 | 0.17409 | 0.0246 | -4.7102
-18.5 | -0.8399 | 0.15987 | 0.0163 | -5.2536
-18 | -0.8718 | 0.14406 | 0.0072 | -6.0516
-17.5 | -0.9653 | 0.11739 | -0.0081 | -8.223
-17 | -1.393 | 0.03722 | -0.0637 | -37.4261
-16.5 | -1.4113 | 0.02938 | -0.0677 | -48.0361
-16 | -1.4142 | 0.02603 | -0.0635 | -54.3296
-15.5 | -1.3901 | 0.02374 | -0.0607 | -58.5552
-15 | -1.3561 | 0.02182 | -0.0586 | -62.1494
-14.5 | -1.3157 | 0.02025 | -0.057 | -64.9728
-14 | -1.2713 | 0.0189 | -0.0557 | -67.2646
-13.5 | -1.2239 | 0.01773 | -0.0547 | -69.0299
-13 | -1.175 | 0.01662 | -0.0537 | -70.698
-12.5 | -1.1208 | 0.01553 | -0.0538 | -72.17
-12 | -1.0811 | 0.01376 | -0.0511 | -78.5683
-11.5 | -1.0302 | 0.01294 | -0.0501 | -79.6136
-11 | -0.9762 | 0.01229 | -0.0495 | -79.4304
-10.5 | -0.9209 | 0.01171 | -0.0492 | -78.6422
-10 | -0.865 | 0.01116 | -0.049 | -77.509
-9.5 | -0.8083 | 0.01066 | -0.0489 | -75.8255
-9 | -0.7511 | 0.0102 | -0.0488 | -73.6373
-8.5 | -0.6934 | 0.00979 | -0.0489 | -70.8274
-8 | -0.6354 | 0.00943 | -0.049 | -67.3807
-7.5 | -0.5769 | 0.00908 | -0.0492 | -63.5352
-7 | -0.5185 | 0.00868 | -0.0493 | -59.735
-6.5 | -0.4597 | 0.00834 | -0.0496 | -55.1199
-6 | -0.4006 | 0.00808 | -0.0499 | -49.5792
-5.5 | -0.3413 | 0.00781 | -0.0502 | -43.7004
-5 | -0.2824 | 0.0074 | -0.0506 | -38.1622
-4.5 | -0.2228 | 0.00718 | -0.0511 | -31.0306
-4 | -0.1631 | 0.00701 | -0.0515 | -23.2668
-3.5 | -0.1033 | 0.00685 | -0.0521 | -15.0803
-3 | -0.0433 | 0.00672 | -0.0526 | -6.4435
-2.5 | 0.0165 | 0.00658 | -0.0532 | 2.5076
-2 | 0.0763 | 0.0064 | -0.0538 | 11.9219
-1.5 | 0.1361 | 0.00628 | -0.0544 | 21.672
-1 | 0.196 | 0.00618 | -0.055 | 31.7152
-0.5 | 0.2559 | 0.00611 | -0.0557 | 41.8822
0 | 0.3158 | 0.00604 | -0.0564 | 52.2848
0.5 | 0.3756 | 0.006 | -0.057 | 62.6
1 | 0.4353 | 0.00595 | -0.0577 | 73.1597
1.5 | 0.4949 | 0.00595 | -0.0584 | 83.1765
2 | 0.5543 | 0.00591 | -0.0591 | 93.7902
2.5 | 0.6134 | 0.00588 | -0.0598 | 104.3197
3 | 0.6722 | 0.00586 | -0.0604 | 114.7099
3.5 | 0.7304 | 0.00583 | -0.0608 | 125.283
4 | 0.7866 | 0.00583 | -0.0608 | 134.9228
4.5 | 0.8395 | 0.00594 | -0.0598 | 141.33
5 | 0.9021 | 0.00618 | -0.0613 | 145.9709
5.5 | 0.9602 | 0.00646 | -0.0618 | 148.6378
6 | 1.0181 | 0.00675 | -0.0622 | 150.8296
6.5 | 1.0755 | 0.00707 | -0.0626 | 152.1216
7 | 1.1326 | 0.00741 | -0.063 | 152.8475
7.5 | 1.1889 | 0.0078 | -0.0633 | 152.4231
8 | 1.2446 | 0.00821 | -0.0634 | 151.5956
8.5 | 1.2995 | 0.00867 | -0.0635 | 149.8847
9 | 1.3523 | 0.0093 | -0.0633 | 145.4086
9.5 | 1.4049 | 0.00988 | -0.063 | 142.1964
10 | 1.4552 | 0.01061 | -0.0624 | 137.1536
10.5 | 1.5052 | 0.01129 | -0.0618 | 133.3215
11 | 1.5537 | 0.01202 | -0.0609 | 129.2596
11.5 | 1.5977 | 0.01299 | -0.0594 | 122.9946
12 | 1.6373 | 0.01414 | -0.0572 | 115.7921
12.5 | 1.6646 | 0.0158 | -0.0531 | 105.3544
13 | 1.6733 | 0.01781 | -0.0462 | 93.9528
13.5 | 1.6965 | 0.01938 | -0.0423 | 87.5387
14 | 1.7209 | 0.02117 | -0.0393 | 81.2896
14.5 | 1.7439 | 0.02332 | -0.0368 | 74.7813
15 | 1.7634 | 0.02598 | -0.0348 | 67.8753
15.5 | 1.7791 | 0.02917 | -0.033 | 60.9907
16 | 1.7897 | 0.03308 | -0.0317 | 54.1022
16.5 | 1.795 | 0.03769 | -0.0307 | 47.6254
17 | 1.7931 | 0.04324 | -0.03 | 41.4685
17.5 | 1.789 | 0.04938 | -0.03 | 36.2292
18 | 1.7815 | 0.05616 | -0.0304 | 31.7219
18.5 | 1.7696 | 0.06376 | -0.0314 | 27.7541
19 | 1.7507 | 0.07247 | -0.0329 | 24.1576
19.5 | 1.7276 | 0.08198 | -0.035 | 21.0734
20 | 1.701 | 0.0922 | -0.0377 | 18.449

## 77. Re 5M Mach 0.25 (1)
BIGFOIL.COM POLAR EXPORT
MS3-14Retro
MS3-14Retro |  |  |  | Cl Max: | 1.591 | at alpha= | 13 | deg
JavaFoil+Calcfoil stall+Eppler ext transition |  |  |  | L/D Max: | 67.88 | at alpha= | 6.5 | deg
Re: | 5000000 |  |  | Cd Min: | 0.01438 | at alpha= | 0.5 | deg
Mach: | 0.25 |  |  | Cl=0 at alpha= | -2.5556 | deg
|  |  |  | @ Cl=0.1, Cd= | 0.014516
|  |  |  | @ Cl=0.4, Cd= | 0.014384
|  |  |  | @ Cl=0.6, Cd= | 0.015262
alpha (deg) | Cl | Cd | Cm | Cl/Cd
-14.5 | -0.441 | 0.10362 | -0.024 | -4.251
-14 | -0.478 | 0.09895 | -0.025 | -4.835
-13.5 | -0.513 | 0.09255 | -0.025 | -5.542
-13 | -0.543 | 0.08596 | -0.026 | -6.319
-12.5 | -0.57 | 0.07829 | -0.028 | -7.275
-12 | -0.592 | 0.07018 | -0.029 | -8.434
-11.5 | -0.614 | 0.05905 | -0.032 | -10.393
-11 | -0.633 | 0.04775 | -0.034 | -13.253
-10.5 | -0.652 | 0.03576 | -0.037 | -18.24
-10 | -0.681 | 0.0236 | -0.041 | -28.841
-9.5 | -0.696 | 0.01981 | -0.043 | -35.13
-9 | -0.675 | 0.0197 | -0.044 | -34.264
-8.5 | -0.644 | 0.01895 | -0.044 | -34.01
-8 | -0.608 | 0.01842 | -0.045 | -33
-7.5 | -0.566 | 0.01802 | -0.045 | -31.428
-7 | -0.52 | 0.01764 | -0.046 | -29.478
-6.5 | -0.47 | 0.01731 | -0.046 | -27.131
-6 | -0.416 | 0.01615 | -0.046 | -25.757
-5.5 | -0.36 | 0.01594 | -0.047 | -22.554
-5 | -0.301 | 0.01576 | -0.047 | -19.125
-4.5 | -0.241 | 0.0156 | -0.048 | -15.481
-4 | -0.18 | 0.0155 | -0.048 | -11.639
-3.5 | -0.118 | 0.01541 | -0.049 | -7.687
-3 | -0.056 | 0.01494 | -0.049 | -3.736
-2.5 | 0.007 | 0.01472 | -0.049 | 0.495
-2 | 0.071 | 0.01459 | -0.05 | 4.839
-1.5 | 0.134 | 0.01443 | -0.05 | 9.288
-1 | 0.197 | 0.01442 | -0.051 | 13.692
-0.5 | 0.261 | 0.01441 | -0.051 | 18.092
0 | 0.324 | 0.0144 | -0.052 | 22.495
0.5 | 0.387 | 0.01438 | -0.052 | 26.929
1 | 0.45 | 0.0144 | -0.053 | 31.272
1.5 | 0.513 | 0.01507 | -0.053 | 34.047
2 | 0.576 | 0.01522 | -0.054 | 37.852
2.5 | 0.639 | 0.01533 | -0.054 | 41.664
3 | 0.701 | 0.01546 | -0.054 | 45.342
3.5 | 0.763 | 0.01533 | -0.055 | 49.798
4 | 0.826 | 0.01546 | -0.055 | 53.399
4.5 | 0.887 | 0.01562 | -0.056 | 56.811
5 | 0.949 | 0.01583 | -0.056 | 59.955
5.5 | 1.01 | 0.01606 | -0.057 | 62.886
6 | 1.071 | 0.01633 | -0.057 | 65.572
6.5 | 1.131 | 0.01666 | -0.058 | 67.88
7 | 1.19 | 0.02029 | -0.058 | 58.646
7.5 | 1.249 | 0.02103 | -0.059 | 59.373
8 | 1.298 | 0.02003 | -0.059 | 64.793
8.5 | 1.35 | 0.01992 | -0.059 | 67.757
9 | 1.399 | 0.02177 | -0.059 | 64.273
9.5 | 1.442 | 0.02271 | -0.06 | 63.511
10 | 1.48 | 0.02379 | -0.06 | 62.225
10.5 | 1.513 | 0.02504 | -0.06 | 60.439
11 | 1.541 | 0.02645 | -0.06 | 58.262
11.5 | 1.564 | 0.02816 | -0.06 | 55.531
12 | 1.581 | 0.03001 | -0.06 | 52.673
12.5 | 1.59 | 0.03217 | -0.06 | 49.419
13 | 1.591 | 0.03454 | -0.06 | 46.057
13.5 | 1.585 | 0.03727 | -0.06 | 42.515
14 | 1.57 | 0.04036 | -0.06 | 38.909
14.5 | 1.547 | 0.04413 | -0.06 | 35.051
15 | 1.517 | 0.04786 | -0.06 | 31.69
15.5 | 1.477 | 0.05255 | -0.06 | 28.106
16 | 1.43 | 0.05741 | -0.06 | 24.916
16.5 | 1.372 | 0.06325 | -0.06 | 21.697
17 | 1.306 | 0.06945 | -0.059 | 18.812
17.5 | 1.234 | 0.07616 | -0.059 | 16.203
18 | 1.156 | 0.0832 | -0.059 | 13.896

## 78. Re 5M Mach 0.25 (2)
BIGFOIL.COM POLAR EXPORT
MS3-14Retro
MS3-14Retro |  |  |  | Cl Max: | 1.7573 | at alpha= | 15.5 | deg
XFOIL ncrit=9 |  |  |  | L/D Max: | 153.901 | at alpha= | 7 | deg
Re: | 5000000 |  |  | Cd Min: | 0.21797 | at alpha= | -18 | deg
Mach: | 0.25 |  |  | Cl=0 at alpha= | -2.6361 | deg
|  |  |  | @ Cl=0.1, Cd= | 0.0064358
|  |  |  | @ Cl=0.4, Cd= | 0.0060629
|  |  |  | @ Cl=0.6, Cd= | 0.0060158
alpha (deg) | Cl | Cd | Cm | Cl/Cd
-18 | -0.6358 | 0.21797 | 0.0418 | -2.9169
-17.5 | -0.7048 | 0.1802 | 0.025 | -3.9112
-17 | -0.7313 | 0.16301 | 0.0155 | -4.4862
-16.5 | -0.7524 | 0.14867 | 0.0075 | -5.0609
-16 | -0.7812 | 0.13365 | -0.0008 | -5.8451
-15.5 | -0.8215 | 0.11751 | -0.0099 | -6.9909
-15 | -0.8733 | 0.10058 | -0.0197 | -8.6826
-14.5 | -0.9274 | 0.08439 | -0.0293 | -10.9895
-14 | -1.0818 | 0.05302 | -0.0502 | -20.4036
-13.5 | -1.1479 | 0.0314 | -0.0723 | -36.5573
-13 | -1.1593 | 0.0263 | -0.0688 | -44.0798
-12.5 | -1.1308 | 0.02296 | -0.0666 | -49.2509
-12 | -1.1042 | 0.01954 | -0.0631 | -56.5097
-11.5 | -1.0665 | 0.01678 | -0.0602 | -63.5578
-11 | -1.0179 | 0.01482 | -0.0581 | -68.6842
-10.5 | -0.9632 | 0.01348 | -0.0567 | -71.454
-10 | -0.9056 | 0.0125 | -0.0556 | -72.448
-9.5 | -0.8463 | 0.0117 | -0.0547 | -72.3333
-9 | -0.7863 | 0.01102 | -0.054 | -71.3521
-8.5 | -0.7257 | 0.01043 | -0.0535 | -69.5781
-8 | -0.6645 | 0.00992 | -0.0531 | -66.9859
-7.5 | -0.603 | 0.00947 | -0.0529 | -63.6748
-7 | -0.5413 | 0.00908 | -0.0527 | -59.6145
-6.5 | -0.4797 | 0.00862 | -0.0526 | -55.6497
-6 | -0.4178 | 0.00828 | -0.0527 | -50.4589
-5.5 | -0.3556 | 0.00801 | -0.0528 | -44.3945
-5 | -0.2939 | 0.00762 | -0.053 | -38.5696
-4.5 | -0.232 | 0.0073 | -0.0532 | -31.7808
-4 | -0.1697 | 0.0071 | -0.0536 | -23.9014
-3.5 | -0.1075 | 0.00694 | -0.054 | -15.4899
-3 | -0.0452 | 0.0068 | -0.0544 | -6.6471
-2.5 | 0.0169 | 0.00665 | -0.0549 | 2.5414
-2 | 0.079 | 0.00649 | -0.0555 | 12.1726
-1.5 | 0.141 | 0.00633 | -0.0561 | 22.2749
-1 | 0.2031 | 0.00623 | -0.0567 | 32.6003
-0.5 | 0.2651 | 0.00615 | -0.0573 | 43.1057
0 | 0.3271 | 0.0061 | -0.058 | 53.623
0.5 | 0.389 | 0.00607 | -0.0586 | 64.0857
1 | 0.4508 | 0.00603 | -0.0593 | 74.7595
1.5 | 0.5125 | 0.00605 | -0.06 | 84.7107
2 | 0.574 | 0.00602 | -0.0606 | 95.3488
2.5 | 0.6354 | 0.00601 | -0.0612 | 105.7238
3 | 0.6964 | 0.00597 | -0.0618 | 116.6499
3.5 | 0.7569 | 0.00595 | -0.0622 | 127.2101
4 | 0.8154 | 0.00595 | -0.0621 | 137.042
4.5 | 0.8699 | 0.00609 | -0.061 | 142.8407
5 | 0.9351 | 0.00636 | -0.0624 | 147.0283
5.5 | 0.9955 | 0.00667 | -0.0627 | 149.2504
6 | 1.056 | 0.00697 | -0.063 | 151.5065
6.5 | 1.1161 | 0.0073 | -0.0632 | 152.8904
7 | 1.1758 | 0.00764 | -0.0634 | 153.9005
7.5 | 1.2343 | 0.0081 | -0.0633 | 152.3827
8 | 1.2919 | 0.00861 | -0.0631 | 150.0465
8.5 | 1.3489 | 0.00914 | -0.0627 | 147.5821
9 | 1.4045 | 0.00976 | -0.0621 | 143.9037
10 | 1.5104 | 0.01123 | -0.06 | 134.4969
10.5 | 1.5611 | 0.01204 | -0.0585 | 129.6595
11 | 1.6074 | 0.01304 | -0.0564 | 123.2669
11.5 | 1.6447 | 0.01441 | -0.053 | 114.136
12 | 1.6617 | 0.01632 | -0.0464 | 101.8199
12.5 | 1.6636 | 0.01908 | -0.039 | 87.1908
13 | 1.6871 | 0.02127 | -0.0355 | 79.3183
13.5 | 1.7108 | 0.02379 | -0.0329 | 71.9126
14 | 1.7314 | 0.02685 | -0.0307 | 64.4842
14.5 | 1.7464 | 0.03061 | -0.0289 | 57.0533
15 | 1.7553 | 0.03517 | -0.0276 | 49.909
15.5 | 1.7573 | 0.04059 | -0.0266 | 43.2939
16 | 1.7514 | 0.04703 | -0.0262 | 37.2401
16.5 | 1.7398 | 0.05446 | -0.0264 | 31.9464
17 | 1.7193 | 0.06324 | -0.0274 | 27.1869
17.5 | 1.6989 | 0.07226 | -0.0289 | 23.5109
18 | 1.6734 | 0.08222 | -0.0311 | 20.3527
18.5 | 1.6445 | 0.09282 | -0.0338 | 17.7171
19 | 1.613 | 0.10403 | -0.0372 | 15.5051
19.5 | 1.5803 | 0.11579 | -0.0414 | 13.648
20 | 1.5484 | 0.12768 | -0.0463 | 12.1272

## 79. Re 5M Mach 0.50 (1)
BIGFOIL.COM POLAR EXPORT
MS3-14Retro
MS3-14Retro |  |  |  | Cl Max: | 1.503 | at alpha= | 9.5 | deg
JavaFoil+Calcfoil stall+Eppler ext transition |  |  |  | L/D Max: | 65.07 | at alpha= | 6 | deg
Re: | 5000000 |  |  | Cd Min: | 0.01474 | at alpha= | -0.5 | deg
Mach: | 0.5 |  |  | Cl=0 at alpha= | -2.5571 | deg
|  |  |  | @ Cl=0.1, Cd= | 0.01549
|  |  |  | @ Cl=0.4, Cd= | 0.015493
|  |  |  | @ Cl=0.6, Cd= | 0.015833
alpha (deg) | Cl | Cd | Cm | Cl/Cd
-20 | -0.983 | 0.16571 | -0.025 | -5.933
-19.5 | -0.955 | 0.15888 | -0.025 | -6.014
-19 | -0.928 | 0.1552 | -0.025 | -5.979
-18.5 | -0.902 | 0.15338 | -0.025 | -5.879
-18 | -0.872 | 0.14766 | -0.025 | -5.904
-17.5 | -0.844 | 0.14346 | -0.024 | -5.881
-17 | -0.816 | 0.13802 | -0.025 | -5.914
-16.5 | -0.789 | 0.13454 | -0.025 | -5.867
-16 | -0.76 | 0.13015 | -0.024 | -5.837
-15.5 | -0.732 | 0.12538 | -0.024 | -5.836
-15 | -0.704 | 0.12424 | -0.025 | -5.668
-14.5 | -0.676 | 0.11744 | -0.025 | -5.756
-14 | -0.648 | 0.10692 | -0.024 | -6.058
-13.5 | -0.62 | 0.09891 | -0.025 | -6.27
-13 | -0.591 | 0.10692 | -0.024 | -5.527
-12.5 | -0.564 | 0.0938 | -0.025 | -6.01
-12 | -0.537 | 0.08479 | -0.026 | -6.339
-11.5 | -0.507 | 0.08703 | -0.024 | -5.825
-11 | -0.483 | 0.07623 | -0.028 | -6.337
-10.5 | -0.451 | 0.0783 | -0.025 | -5.755
-10 | -0.429 | 0.06622 | -0.031 | -6.486
-9.5 | -0.395 | 0.07034 | -0.026 | -5.612
-9 | -0.369 | 0.06601 | -0.029 | -5.587
-8.5 | -0.343 | 0.05982 | -0.031 | -5.733
-8 | -0.331 | 0.04063 | -0.04 | -8.159
-7.5 | -0.314 | 0.03017 | -0.044 | -10.403
-7 | -0.313 | 0.02024 | -0.051 | -15.461
-6.5 | -0.45 | 0.01934 | -0.051 | -23.276
-6 | -0.428 | 0.01857 | -0.052 | -23.035
-5.5 | -0.383 | 0.018 | -0.052 | -21.275
-5 | -0.327 | 0.01759 | -0.053 | -18.599
-4.5 | -0.265 | 0.01624 | -0.053 | -16.339
-4 | -0.2 | 0.016 | -0.054 | -12.477
-3.5 | -0.132 | 0.01582 | -0.054 | -8.322
-3 | -0.062 | 0.01573 | -0.055 | -3.953
-2.5 | 0.008 | 0.01569 | -0.055 | 0.518
-2 | 0.079 | 0.01554 | -0.056 | 5.075
-1.5 | 0.15 | 0.01537 | -0.056 | 9.746
-1 | 0.221 | 0.01475 | -0.057 | 14.964
-0.5 | 0.291 | 0.01474 | -0.057 | 19.769
0 | 0.362 | 0.01545 | -0.058 | 23.432
0.5 | 0.432 | 0.01553 | -0.058 | 27.851
1 | 0.503 | 0.01562 | -0.059 | 32.189
1.5 | 0.573 | 0.01574 | -0.059 | 36.397
2 | 0.643 | 0.01598 | -0.06 | 40.235
2.5 | 0.713 | 0.01617 | -0.06 | 44.085
3 | 0.782 | 0.01646 | -0.061 | 47.517
3.5 | 0.851 | 0.01641 | -0.061 | 51.876
4 | 0.92 | 0.01663 | -0.062 | 55.322
4.5 | 0.988 | 0.01693 | -0.063 | 58.393
5 | 1.056 | 0.0173 | -0.063 | 61.057
5.5 | 1.123 | 0.01774 | -0.064 | 63.291
6 | 1.189 | 0.01827 | -0.064 | 65.07
6.5 | 1.236 | 0.02128 | -0.064 | 58.092
7 | 1.292 | 0.02234 | -0.064 | 57.843
7.5 | 1.345 | 0.02361 | -0.064 | 56.963
8 | 1.394 | 0.02514 | -0.064 | 55.449
8.5 | 1.44 | 0.02692 | -0.064 | 53.506
9 | 1.481 | 0.02908 | -0.064 | 50.935
9.5 | 1.503 | 0.0316 | -0.064 | 47.562
10 | 1.503 | 0.03476 | -0.064 | 43.234
10.5 | 1.47 | 0.03877 | -0.064 | 37.929
11 | 1.371 | 0.04374 | -0.063 | 31.338
11.5 | 0.895 | 0.05014 | -0.063 | 17.845
12 | 0.914 | 0.05804 | -0.062 | 15.749
12.5 | 0.926 | 0.07172 | -0.06 | 12.908
13 | 0.944 | 0.08 | -0.059 | 11.801
13.5 | 0.963 | 0.08583 | -0.058 | 11.217
14 | 0.981 | 0.09569 | -0.056 | 10.248
14.5 | 0.98 | 0.11469 | -0.05 | 8.543

## 80. Re 5M Mach 0.50 (2)
BIGFOIL.COM POLAR EXPORT
MS3-14Retro
MS3-14Retro |  |  |  | Cl Max: | 1.755 | at alpha= | 11 | deg
XFOIL ncrit=9 |  |  |  | L/D Max: | 152.923 | at alpha= | 6 | deg
Re: | 5000000 |  |  | Cd Min: | 0.27504 | at alpha= | -20 | deg
Mach: | 0.5 |  |  | Cl=0 at alpha= | -2.6276 | deg
|  |  |  | @ Cl=0.1, Cd= | 0.006789
|  |  |  | @ Cl=0.4, Cd= | 0.006414
|  |  |  | @ Cl=0.6, Cd= | 0.0064339
alpha (deg) | Cl | Cd | Cm | Cl/Cd
-20 | -0.7575 | 0.27504 | 0.0708 | -2.7541
-19.5 | -0.7332 | 0.26618 | 0.0653 | -2.7545
-19 | -0.71 | 0.25702 | 0.0598 | -2.7624
-18.5 | -0.6869 | 0.24811 | 0.0544 | -2.7685
-18 | -0.6638 | 0.23951 | 0.0491 | -2.7715
-17.5 | -0.641 | 0.23102 | 0.0441 | -2.7747
-17 | -0.6193 | 0.22274 | 0.0391 | -2.7804
-16.5 | -0.5976 | 0.21433 | 0.0343 | -2.7882
-16 | -0.5768 | 0.20576 | 0.0294 | -2.8033
-15.5 | -0.5578 | 0.19635 | 0.0244 | -2.8408
-15 | -0.5401 | 0.1867 | 0.0195 | -2.8929
-14.5 | -0.5237 | 0.17754 | 0.0146 | -2.9498
-14 | -0.5056 | 0.16933 | 0.0103 | -2.9859
-13.5 | -0.4903 | 0.16041 | 0.0059 | -3.0565
-13 | -0.4804 | 0.15047 | 0.0011 | -3.1927
-12.5 | -0.4775 | 0.13943 | -0.0042 | -3.4247
-12 | -0.4914 | 0.12777 | -0.0082 | -3.846
-11.5 | -0.5104 | 0.11446 | -0.0151 | -4.4592
-11 | -0.5286 | 0.10216 | -0.0219 | -5.1742
-10.5 | -0.5487 | 0.0904 | -0.0289 | -6.0697
-10 | -0.5722 | 0.0787 | -0.0365 | -7.2706
-9.5 | -0.6022 | 0.06647 | -0.0454 | -9.0597
-9 | -0.628 | 0.0545 | -0.0552 | -11.5229
-8.5 | -0.6474 | 0.03847 | -0.0732 | -16.8287
-8 | -0.6762 | 0.02825 | -0.0778 | -23.9363
-7 | -0.6454 | 0.01285 | -0.0729 | -50.2257
-6.5 | -0.5763 | 0.01065 | -0.0697 | -54.1127
-6 | -0.5013 | 0.00958 | -0.0675 | -52.3278
-5.5 | -0.4255 | 0.0089 | -0.0658 | -47.809
-5 | -0.35 | 0.00843 | -0.0647 | -41.5184
-4.5 | -0.275 | 0.00808 | -0.0639 | -34.0347
-4 | -0.2015 | 0.00759 | -0.0633 | -26.5481
-3.5 | -0.1277 | 0.00734 | -0.063 | -17.3978
-3 | -0.0543 | 0.00714 | -0.063 | -7.605
-2.5 | 0.0186 | 0.00697 | -0.0631 | 2.6686
-2 | 0.0911 | 0.00681 | -0.0633 | 13.3774
-1.5 | 0.1632 | 0.00664 | -0.0636 | 24.5783
-1 | 0.2351 | 0.00651 | -0.0641 | 36.1137
-0.5 | 0.3068 | 0.00645 | -0.0645 | 47.5659
0 | 0.3785 | 0.00642 | -0.0651 | 58.9564
0.5 | 0.4501 | 0.0064 | -0.0656 | 70.3281
1 | 0.5216 | 0.00638 | -0.0662 | 81.7555
1.5 | 0.5931 | 0.00643 | -0.0667 | 92.2395
2 | 0.6644 | 0.00647 | -0.0671 | 102.6893
2.5 | 0.7355 | 0.00654 | -0.0675 | 112.4618
3 | 0.8066 | 0.00657 | -0.0677 | 122.7702
3.5 | 0.8772 | 0.0066 | -0.0677 | 132.9091
4 | 0.9461 | 0.00665 | -0.0671 | 142.2707
4.5 | 1.0095 | 0.00682 | -0.065 | 148.0205
5 | 1.0868 | 0.00718 | -0.0658 | 151.3649
5.5 | 1.1582 | 0.00759 | -0.0651 | 152.5955
6 | 1.2295 | 0.00804 | -0.0643 | 152.9229
6.5 | 1.3003 | 0.00853 | -0.063 | 152.4385
7 | 1.3703 | 0.00909 | -0.0615 | 150.7481
7.5 | 1.4383 | 0.00975 | -0.0594 | 147.5179
8 | 1.5027 | 0.01059 | -0.0565 | 141.898
8.5 | 1.5632 | 0.01155 | -0.0528 | 135.342
9 | 1.6191 | 0.01259 | -0.0483 | 128.6021
9.5 | 1.6623 | 0.01383 | -0.0419 | 120.1952
10 | 1.6985 | 0.0156 | -0.0354 | 108.8782
10.5 | 1.7328 | 0.01804 | -0.0301 | 96.0532
11 | 1.755 | 0.02175 | -0.0255 | 80.6897
11.5 | 1.7549 | 0.0275 | -0.0218 | 63.8145
12 | 1.7034 | 0.03756 | -0.0197 | 45.3514
12.5 | 1.6932 | 0.04487 | -0.0182 | 37.7357
13 | 1.6796 | 0.05265 | -0.0173 | 31.9012
13.5 | 1.6585 | 0.06138 | -0.0174 | 27.0202
14 | 1.6297 | 0.0711 | -0.0184 | 22.9212
14.5 | 1.5951 | 0.08173 | -0.0205 | 19.5167
15 | 1.5578 | 0.09291 | -0.0234 | 16.7668
15.5 | 1.5183 | 0.10477 | -0.0274 | 14.4917
16 | 1.4805 | 0.11699 | -0.0324 | 12.6549

## 81. Re 6M Mach 0.00 (1)
BIGFOIL.COM POLAR EXPORT
MS3-14Retro
MS3-14Retro |  |  |  | Cl Max: | 1.641 | at alpha= | 14.5 | deg
JavaFoil+Calcfoil stall+Eppler ext transition |  |  |  | L/D Max: | 71.695 | at alpha= | 9.5 | deg
Re: | 6000000 |  |  | Cd Min: | 0.01422 | at alpha= | 0 | deg
Mach: | 0 |  |  | Cl=0 at alpha= | -2.5574 | deg
|  |  |  | @ Cl=0.1, Cd= | 0.014353
|  |  |  | @ Cl=0.4, Cd= | 0.014244
|  |  |  | @ Cl=0.6, Cd= | 0.015063
alpha (deg) | Cl | Cd | Cm | Cl/Cd
-16 | -0.678 | 0.10484 | -0.025 | -6.467
-15.5 | -0.693 | 0.09489 | -0.026 | -7.302
-15 | -0.701 | 0.09081 | -0.027 | -7.723
-14.5 | -0.711 | 0.08393 | -0.028 | -8.466
-14 | -0.719 | 0.07678 | -0.029 | -9.358
-13.5 | -0.725 | 0.06939 | -0.03 | -10.448
-13 | -0.733 | 0.05994 | -0.031 | -12.225
-12.5 | -0.739 | 0.05071 | -0.033 | -14.581
-12 | -0.763 | 0.03423 | -0.036 | -22.29
-11.5 | -0.771 | 0.02695 | -0.038 | -28.598
-11 | -0.786 | 0.02055 | -0.04 | -38.271
-10.5 | -0.782 | 0.02031 | -0.042 | -38.488
-10 | -0.755 | 0.01946 | -0.042 | -38.781
-9.5 | -0.724 | 0.01884 | -0.042 | -38.406
-9 | -0.688 | 0.01834 | -0.043 | -37.548
-8.5 | -0.649 | 0.01795 | -0.043 | -36.181
-8 | -0.607 | 0.0176 | -0.043 | -34.478
-7.5 | -0.561 | 0.01728 | -0.044 | -32.454
-7 | -0.512 | 0.01701 | -0.044 | -30.099
-6.5 | -0.46 | 0.01593 | -0.045 | -28.899
-6 | -0.406 | 0.01574 | -0.045 | -25.808
-5.5 | -0.35 | 0.01556 | -0.045 | -22.512
-5 | -0.293 | 0.01543 | -0.046 | -18.992
-4.5 | -0.235 | 0.01532 | -0.046 | -15.303
-4 | -0.175 | 0.01524 | -0.047 | -11.487
-3.5 | -0.115 | 0.01514 | -0.047 | -7.585
-3 | -0.054 | 0.01467 | -0.047 | -3.685
-2.5 | 0.007 | 0.01453 | -0.048 | 0.486
-2 | 0.068 | 0.01442 | -0.048 | 4.742
-1.5 | 0.13 | 0.01429 | -0.049 | 9.085
-1 | 0.191 | 0.01426 | -0.049 | 13.413
-0.5 | 0.253 | 0.01425 | -0.05 | 17.715
0 | 0.314 | 0.01422 | -0.05 | 22.061
0.5 | 0.375 | 0.01424 | -0.05 | 26.336
1 | 0.436 | 0.01425 | -0.051 | 30.589
1.5 | 0.497 | 0.01429 | -0.051 | 34.773
2 | 0.558 | 0.01498 | -0.052 | 37.231
2.5 | 0.619 | 0.0151 | -0.052 | 40.956
3 | 0.679 | 0.01526 | -0.053 | 44.517
3.5 | 0.74 | 0.01527 | -0.053 | 48.433
4 | 0.8 | 0.01525 | -0.054 | 52.439
4.5 | 0.86 | 0.01536 | -0.054 | 56
5 | 0.92 | 0.01549 | -0.055 | 59.368
5.5 | 0.979 | 0.01567 | -0.055 | 62.473
6 | 1.038 | 0.01588 | -0.056 | 65.351
6.5 | 1.096 | 0.01612 | -0.056 | 68.013
7 | 1.154 | 0.01907 | -0.056 | 60.524
7.5 | 1.212 | 0.01962 | -0.057 | 61.765
8 | 1.269 | 0.02026 | -0.057 | 62.634
8.5 | 1.325 | 0.02097 | -0.058 | 63.18
9 | 1.371 | 0.0199 | -0.058 | 68.889
9.5 | 1.416 | 0.01975 | -0.058 | 71.695
10 | 1.457 | 0.02165 | -0.058 | 67.317
10.5 | 1.495 | 0.02251 | -0.059 | 66.427
11 | 1.529 | 0.02351 | -0.059 | 65.065
11.5 | 1.559 | 0.02468 | -0.059 | 63.175
12 | 1.585 | 0.026 | -0.059 | 60.966
12.5 | 1.606 | 0.02738 | -0.059 | 58.654
13 | 1.622 | 0.02907 | -0.059 | 55.774
13.5 | 1.634 | 0.03081 | -0.06 | 53.018
14 | 1.639 | 0.033 | -0.06 | 49.686
14.5 | 1.641 | 0.03537 | -0.06 | 46.379
15 | 1.637 | 0.03812 | -0.06 | 42.943
15.5 | 1.629 | 0.04096 | -0.06 | 39.773
16 | 1.616 | 0.0444 | -0.06 | 36.393
16.5 | 1.597 | 0.04816 | -0.06 | 33.157
17 | 1.574 | 0.0517 | -0.06 | 30.447
17.5 | 1.547 | 0.05588 | -0.06 | 27.685
18 | 1.516 | 0.06097 | -0.06 | 24.857
18.5 | 1.482 | 0.0659 | -0.06 | 22.493
19 | 1.446 | 0.07121 | -0.059 | 20.312
19.5 | 1.408 | 0.07725 | -0.059 | 18.226

## 82. Re 6M Mach 0.00 (2)
BIGFOIL.COM POLAR EXPORT
MS3-14Retro
MS3-14Retro |  |  |  | Cl Max: | 1.8334 | at alpha= | 17.5 | deg
XFOIL ncrit=9 |  |  |  | L/D Max: | 157.332 | at alpha= | 7 | deg
Re: | 6000000 |  |  | Cd Min: | 0.1793 | at alpha= | -20 | deg
Mach: | 0 |  |  | Cl=0 at alpha= | -2.6361 | deg
|  |  |  | @ Cl=0.1, Cd= | 0.0062429
|  |  |  | @ Cl=0.4, Cd= | 0.005902
|  |  |  | @ Cl=0.6, Cd= | 0.00586
alpha (deg) | Cl | Cd | Cm | Cl/Cd
-20 | -0.8695 | 0.1793 | 0.0285 | -4.8494
-19.5 | -0.8881 | 0.16559 | 0.0201 | -5.3632
-19 | -1.4494 | 0.05758 | -0.0466 | -25.1719
-18.5 | -1.5273 | 0.03663 | -0.0636 | -41.6953
-18 | -1.5388 | 0.02959 | -0.0671 | -52.0041
-17.5 | -1.5387 | 0.02605 | -0.0645 | -59.0672
-17 | -1.5262 | 0.0239 | -0.0602 | -63.8577
-16.5 | -1.4956 | 0.02216 | -0.0579 | -67.491
-16 | -1.4588 | 0.02064 | -0.0561 | -70.6783
-15.5 | -1.4174 | 0.01935 | -0.0547 | -73.2506
-15 | -1.3729 | 0.01821 | -0.0535 | -75.3926
-14.5 | -1.326 | 0.01719 | -0.0526 | -77.1379
-14 | -1.2776 | 0.01623 | -0.0518 | -78.7184
-13.5 | -1.2278 | 0.01532 | -0.0511 | -80.1436
-13 | -1.1728 | 0.01452 | -0.0514 | -80.7713
-12.5 | -1.1262 | 0.01386 | -0.0497 | -81.2554
-12 | -1.0752 | 0.0133 | -0.0488 | -80.8421
-11.5 | -1.0253 | 0.01214 | -0.048 | -84.4563
-11 | -0.9713 | 0.01154 | -0.0477 | -84.1681
-10.5 | -0.9161 | 0.01101 | -0.0476 | -83.2062
-10 | -0.8602 | 0.01053 | -0.0476 | -81.6904
-9.5 | -0.8038 | 0.0101 | -0.0476 | -79.5842
-9 | -0.7469 | 0.0097 | -0.0477 | -77
-8.5 | -0.6895 | 0.00933 | -0.0479 | -73.9014
-8 | -0.6318 | 0.009 | -0.0481 | -70.2
-7.5 | -0.5738 | 0.00869 | -0.0483 | -66.0299
-7 | -0.5154 | 0.00842 | -0.0487 | -61.2114
-6.5 | -0.4571 | 0.00809 | -0.049 | -56.5019
-6 | -0.3983 | 0.00783 | -0.0493 | -50.8685
-5.5 | -0.3394 | 0.0076 | -0.0497 | -44.6579
-5 | -0.2809 | 0.00723 | -0.0501 | -38.852
-4 | -0.1623 | 0.00684 | -0.0512 | -23.7281
-3.5 | -0.1028 | 0.0067 | -0.0517 | -15.3433
-3 | -0.0433 | 0.00657 | -0.0523 | -6.5906
-2.5 | 0.0162 | 0.00643 | -0.0528 | 2.5194
-2 | 0.0757 | 0.0063 | -0.0535 | 12.0159
-1.5 | 0.1353 | 0.00616 | -0.0541 | 21.9643
-1 | 0.1948 | 0.00607 | -0.0547 | 32.0923
-0.5 | 0.2544 | 0.00601 | -0.0554 | 42.3295
0 | 0.3139 | 0.00596 | -0.0561 | 52.6678
1 | 0.4327 | 0.00588 | -0.0575 | 73.5884
1.5 | 0.4921 | 0.00588 | -0.0582 | 83.6905
2 | 0.5512 | 0.00586 | -0.0589 | 94.0614
2.5 | 0.6102 | 0.00586 | -0.0595 | 104.1297
3 | 0.6688 | 0.00585 | -0.0602 | 114.3248
3.5 | 0.7272 | 0.00583 | -0.0608 | 124.7341
4 | 0.7845 | 0.00585 | -0.0612 | 134.1026
4.5 | 0.8397 | 0.00591 | -0.061 | 142.0812
5 | 0.8943 | 0.00604 | -0.0607 | 148.0629
5.5 | 0.9547 | 0.00629 | -0.0618 | 151.7806
6 | 1.0123 | 0.00657 | -0.0623 | 154.0791
6.5 | 1.0697 | 0.00684 | -0.0628 | 156.3889
7 | 1.1265 | 0.00716 | -0.0632 | 157.3324
7.5 | 1.182 | 0.0076 | -0.0635 | 155.5263
8 | 1.2374 | 0.008 | -0.0638 | 154.675
8.5 | 1.2919 | 0.00846 | -0.0639 | 152.7069
9 | 1.345 | 0.00901 | -0.0638 | 149.2786
9.5 | 1.3968 | 0.00964 | -0.0636 | 144.8963
10 | 1.4482 | 0.01024 | -0.0633 | 141.4258
10.5 | 1.4982 | 0.0109 | -0.0628 | 137.4495
11 | 1.5458 | 0.01168 | -0.062 | 132.3459
11.5 | 1.5903 | 0.01262 | -0.0607 | 126.0143
12 | 1.63 | 0.01378 | -0.0587 | 118.2874
12.5 | 1.6597 | 0.01538 | -0.0551 | 107.9129
13 | 1.6841 | 0.01682 | -0.0507 | 100.1249
13.5 | 1.7079 | 0.01803 | -0.0463 | 94.7255
14 | 1.7334 | 0.01946 | -0.0429 | 89.075
14.5 | 1.7569 | 0.02126 | -0.04 | 82.6388
15 | 1.7778 | 0.02349 | -0.0376 | 75.6833
15.5 | 1.7959 | 0.02621 | -0.0355 | 68.5196
16 | 1.8102 | 0.02945 | -0.0338 | 61.4669
16.5 | 1.8229 | 0.03306 | -0.0326 | 55.1391
17 | 1.8311 | 0.03728 | -0.0317 | 49.1175
17.5 | 1.8334 | 0.04225 | -0.0311 | 43.3941
18 | 1.8316 | 0.04799 | -0.031 | 38.1663
18.5 | 1.8253 | 0.05446 | -0.0313 | 33.5163
19 | 1.8133 | 0.06193 | -0.0322 | 29.2798
19.5 | 1.7955 | 0.07033 | -0.0335 | 25.5296
20 | 1.774 | 0.07947 | -0.0354 | 22.3229

## 83. Re 6M Mach 0.10 (1)
BIGFOIL.COM POLAR EXPORT
MS3-14Retro
MS3-14Retro |  |  |  | Cl Max: | 1.633 | at alpha= | 14 | deg
JavaFoil+Calcfoil stall+Eppler ext transition |  |  |  | L/D Max: | 74.158 | at alpha= | 9.5 | deg
Re: | 6000000 |  |  | Cd Min: | 0.01424 | at alpha= | 0 | deg
Mach: | 0.1 |  |  | Cl=0 at alpha= | -2.5574 | deg
|  |  |  | @ Cl=0.1, Cd= | 0.014369
|  |  |  | @ Cl=0.4, Cd= | 0.014257
|  |  |  | @ Cl=0.6, Cd= | 0.015093
alpha (deg) | Cl | Cd | Cm | Cl/Cd
-16 | -0.641 | 0.10781 | -0.025 | -5.942
-15.5 | -0.657 | 0.09893 | -0.026 | -6.646
-15 | -0.67 | 0.09381 | -0.026 | -7.14
-14.5 | -0.683 | 0.08594 | -0.027 | -7.948
-14 | -0.693 | 0.07999 | -0.028 | -8.658
-13.5 | -0.701 | 0.07274 | -0.029 | -9.643
-13 | -0.711 | 0.06361 | -0.031 | -11.176
-12.5 | -0.719 | 0.05459 | -0.032 | -13.17
-12 | -0.735 | 0.04095 | -0.035 | -17.952
-11.5 | -0.759 | 0.02771 | -0.038 | -27.375
-11 | -0.775 | 0.02108 | -0.04 | -36.758
-10.5 | -0.771 | 0.01972 | -0.041 | -39.116
-10 | -0.751 | 0.01967 | -0.042 | -38.18
-9.5 | -0.721 | 0.01899 | -0.042 | -37.997
-9 | -0.688 | 0.01845 | -0.043 | -37.258
-8.5 | -0.649 | 0.01804 | -0.043 | -36.003
-8 | -0.608 | 0.01769 | -0.044 | -34.338
-7.5 | -0.562 | 0.01736 | -0.044 | -32.378
-7 | -0.514 | 0.01707 | -0.044 | -30.084
-6.5 | -0.462 | 0.01597 | -0.045 | -28.924
-6 | -0.408 | 0.01579 | -0.045 | -25.826
-5.5 | -0.352 | 0.0156 | -0.046 | -22.549
-5 | -0.294 | 0.01545 | -0.046 | -19.048
-4.5 | -0.236 | 0.01534 | -0.046 | -15.354
-4 | -0.176 | 0.01525 | -0.047 | -11.529
-3.5 | -0.115 | 0.01515 | -0.047 | -7.614
-3 | -0.054 | 0.01469 | -0.048 | -3.7
-2.5 | 0.007 | 0.01455 | -0.048 | 0.488
-2 | 0.069 | 0.01443 | -0.049 | 4.761
-1.5 | 0.13 | 0.01431 | -0.049 | 9.119
-1 | 0.192 | 0.01427 | -0.049 | 13.465
-0.5 | 0.254 | 0.01427 | -0.05 | 17.784
0 | 0.315 | 0.01424 | -0.05 | 22.149
0.5 | 0.377 | 0.01425 | -0.051 | 26.437
1 | 0.438 | 0.01427 | -0.051 | 30.706
1.5 | 0.499 | 0.01431 | -0.052 | 34.9
2 | 0.561 | 0.01501 | -0.052 | 37.345
2.5 | 0.622 | 0.01514 | -0.053 | 41.073
3 | 0.683 | 0.01529 | -0.053 | 44.653
3.5 | 0.743 | 0.01531 | -0.053 | 48.561
4 | 0.804 | 0.01529 | -0.054 | 52.585
4.5 | 0.864 | 0.0154 | -0.054 | 56.127
5 | 0.924 | 0.01554 | -0.055 | 59.485
5.5 | 0.984 | 0.01572 | -0.055 | 62.569
6 | 1.043 | 0.01594 | -0.056 | 65.421
6.5 | 1.102 | 0.01618 | -0.056 | 68.082
7 | 1.16 | 0.01918 | -0.057 | 60.462
7.5 | 1.218 | 0.01975 | -0.057 | 61.647
8 | 1.275 | 0.02041 | -0.058 | 62.452
8.5 | 1.331 | 0.02115 | -0.058 | 62.912
9 | 1.376 | 0.01925 | -0.058 | 71.462
9.5 | 1.421 | 0.01916 | -0.058 | 74.158
10 | 1.462 | 0.02186 | -0.059 | 66.864
10.5 | 1.499 | 0.02276 | -0.059 | 65.859
11 | 1.532 | 0.02382 | -0.059 | 64.333
11.5 | 1.561 | 0.02504 | -0.059 | 62.363
12 | 1.586 | 0.02642 | -0.059 | 60.023
12.5 | 1.605 | 0.02792 | -0.059 | 57.503
13 | 1.619 | 0.02964 | -0.06 | 54.637
13.5 | 1.629 | 0.03152 | -0.06 | 51.694
14 | 1.633 | 0.03377 | -0.06 | 48.339
14.5 | 1.631 | 0.03626 | -0.06 | 44.99
15 | 1.625 | 0.03903 | -0.06 | 41.629
15.5 | 1.613 | 0.04216 | -0.06 | 38.262
16 | 1.596 | 0.04582 | -0.06 | 34.838
16.5 | 1.573 | 0.04979 | -0.06 | 31.589
17 | 1.546 | 0.05349 | -0.06 | 28.904
17.5 | 1.514 | 0.05812 | -0.06 | 26.047
18 | 1.478 | 0.06328 | -0.06 | 23.353
18.5 | 1.44 | 0.06851 | -0.06 | 21.011
19 | 1.398 | 0.07449 | -0.059 | 18.769

## 84. Re 6M Mach 0.10 (2)
BIGFOIL.COM POLAR EXPORT
MS3-14Retro
MS3-14Retro |  |  |  | Cl Max: | 1.8239 | at alpha= | 17 | deg
XFOIL ncrit=9 |  |  |  | L/D Max: | 157.309 | at alpha= | 7 | deg
Re: | 6000000 |  |  | Cd Min: | 0.19042 | at alpha= | -20 | deg
Mach: | 0.1 |  |  | Cl=0 at alpha= | -2.6361 | deg
|  |  |  | @ Cl=0.1, Cd= | 0.0062584
|  |  |  | @ Cl=0.4, Cd= | 0.0059138
|  |  |  | @ Cl=0.6, Cd= | 0.00587
alpha (deg) | Cl | Cd | Cm | Cl/Cd
-20 | -0.8335 | 0.19042 | 0.0346 | -4.3772
-19.5 | -0.8508 | 0.17612 | 0.0259 | -4.8308
-19 | -0.8701 | 0.16223 | 0.0175 | -5.3634
-18.5 | -0.9085 | 0.14515 | 0.0074 | -6.259
-18 | -1.4442 | 0.0459 | -0.0568 | -31.4641
-17.5 | -1.482 | 0.0324 | -0.0683 | -45.7407
-17 | -1.4897 | 0.02735 | -0.0679 | -54.468
-16.5 | -1.4849 | 0.02467 | -0.0631 | -60.1905
-16 | -1.4571 | 0.02262 | -0.0605 | -64.4164
-15.5 | -1.421 | 0.02088 | -0.0584 | -68.0556
-15 | -1.3795 | 0.01943 | -0.0568 | -70.9985
-14.5 | -1.3342 | 0.01819 | -0.0555 | -73.348
-14 | -1.2867 | 0.01705 | -0.0544 | -75.4663
-13.5 | -1.2375 | 0.01598 | -0.0535 | -77.4406
-13 | -1.1827 | 0.01505 | -0.0535 | -78.5847
-12.5 | -1.1359 | 0.01429 | -0.0515 | -79.4892
-12 | -1.0847 | 0.01365 | -0.0505 | -79.4652
-11.5 | -1.0333 | 0.01265 | -0.0496 | -81.6838
-11 | -0.9798 | 0.01181 | -0.0491 | -82.9636
-10.5 | -0.9242 | 0.01121 | -0.0488 | -82.4442
-10 | -0.8678 | 0.01069 | -0.0486 | -81.1787
-9.5 | -0.8107 | 0.01023 | -0.0486 | -79.2473
-9 | -0.7532 | 0.00981 | -0.0486 | -76.7788
-8.5 | -0.6953 | 0.00942 | -0.0486 | -73.811
-8 | -0.6371 | 0.00907 | -0.0488 | -70.2426
-7.5 | -0.5784 | 0.00875 | -0.049 | -66.1029
-7 | -0.5196 | 0.00846 | -0.0492 | -61.4184
-6.5 | -0.4606 | 0.00814 | -0.0495 | -56.5848
-6 | -0.4014 | 0.00786 | -0.0498 | -51.0687
-5.5 | -0.342 | 0.00764 | -0.0502 | -44.7644
-5 | -0.283 | 0.00725 | -0.0506 | -39.0345
-4.5 | -0.2233 | 0.00704 | -0.051 | -31.7188
-3.5 | -0.1036 | 0.00671 | -0.052 | -15.4396
-3 | -0.0436 | 0.00658 | -0.0526 | -6.6261
-2.5 | 0.0163 | 0.00645 | -0.0532 | 2.5271
-2 | 0.0762 | 0.00631 | -0.0538 | 12.0761
-1.5 | 0.1361 | 0.00618 | -0.0544 | 22.0227
-1 | 0.196 | 0.00608 | -0.055 | 32.2368
-0.5 | 0.256 | 0.00602 | -0.0557 | 42.5249
0.5 | 0.3758 | 0.00593 | -0.0571 | 63.3727
1 | 0.4355 | 0.00589 | -0.0578 | 73.9389
1.5 | 0.4953 | 0.00589 | -0.0585 | 84.0917
2 | 0.5548 | 0.00587 | -0.0591 | 94.5145
2.5 | 0.6142 | 0.00587 | -0.0598 | 104.6337
3 | 0.6732 | 0.00587 | -0.0605 | 114.6848
3.5 | 0.7319 | 0.00586 | -0.0611 | 124.8976
4 | 0.7897 | 0.00588 | -0.0615 | 134.3027
4.5 | 0.8452 | 0.00593 | -0.0613 | 142.5295
5 | 0.9003 | 0.00607 | -0.0609 | 148.3196
5.5 | 0.9611 | 0.00633 | -0.062 | 151.8325
6 | 1.0191 | 0.00662 | -0.0625 | 153.9426
6.5 | 1.077 | 0.00689 | -0.0629 | 156.3135
7 | 1.1342 | 0.00721 | -0.0633 | 157.3093
7.5 | 1.1901 | 0.00766 | -0.0635 | 155.3655
8 | 1.246 | 0.00806 | -0.0637 | 154.5906
8.5 | 1.3011 | 0.00852 | -0.0638 | 152.7113
9 | 1.3543 | 0.00911 | -0.0636 | 148.6608
9.5 | 1.4067 | 0.00973 | -0.0634 | 144.5735
10 | 1.4583 | 0.01035 | -0.0629 | 140.8986
10.5 | 1.5083 | 0.01105 | -0.0623 | 136.4977
11 | 1.5564 | 0.01182 | -0.0614 | 131.6751
11.5 | 1.6004 | 0.01281 | -0.0598 | 124.9336
12 | 1.6382 | 0.0141 | -0.0574 | 116.1844
12.5 | 1.661 | 0.01601 | -0.0526 | 103.7477
13 | 1.6852 | 0.01724 | -0.0479 | 97.7494
13.5 | 1.711 | 0.01855 | -0.044 | 92.2372
14 | 1.7362 | 0.02017 | -0.0408 | 86.0783
14.5 | 1.7592 | 0.02219 | -0.0381 | 79.279
15 | 1.7788 | 0.02471 | -0.0357 | 71.987
15.5 | 1.7954 | 0.02773 | -0.0338 | 64.7458
16 | 1.8085 | 0.0313 | -0.0323 | 57.7796
16.5 | 1.819 | 0.03528 | -0.0312 | 51.559
17 | 1.8239 | 0.04003 | -0.0304 | 45.5633
17.5 | 1.8233 | 0.04553 | -0.03 | 40.0461
18 | 1.8185 | 0.05183 | -0.0302 | 35.0859
18.5 | 1.8075 | 0.05911 | -0.0308 | 30.5786
19 | 1.7925 | 0.0671 | -0.0319 | 26.7139
19.5 | 1.7715 | 0.07615 | -0.0337 | 23.2633
20 | 1.7445 | 0.08619 | -0.036 | 20.2402

## 85. Re 6M Mach 0.25 (1)
BIGFOIL.COM POLAR EXPORT
MS3-14Retro
MS3-14Retro |  |  |  | Cl Max: | 1.595 | at alpha= | 13 | deg
JavaFoil+Calcfoil stall+Eppler ext transition |  |  |  | L/D Max: | 69.517 | at alpha= | 8.5 | deg
Re: | 6000000 |  |  | Cd Min: | 0.01434 | at alpha= | 0.5 | deg
Mach: | 0.25 |  |  | Cl=0 at alpha= | -2.5556 | deg
|  |  |  | @ Cl=0.1, Cd= | 0.014446
|  |  |  | @ Cl=0.4, Cd= | 0.014346
|  |  |  | @ Cl=0.6, Cd= | 0.015223
alpha (deg) | Cl | Cd | Cm | Cl/Cd
-14.5 | -0.441 | 0.10161 | -0.025 | -4.343
-14 | -0.48 | 0.09641 | -0.025 | -4.976
-13.5 | -0.515 | 0.08977 | -0.026 | -5.734
-13 | -0.545 | 0.08356 | -0.027 | -6.521
-12.5 | -0.572 | 0.07551 | -0.028 | -7.578
-12 | -0.595 | 0.06692 | -0.03 | -8.898
-11.5 | -0.619 | 0.05498 | -0.033 | -11.265
-11 | -0.637 | 0.04518 | -0.035 | -14.101
-10.5 | -0.659 | 0.03275 | -0.038 | -20.138
-10 | -0.69 | 0.02171 | -0.042 | -31.797
-9.5 | -0.699 | 0.02027 | -0.044 | -34.477
-9 | -0.675 | 0.01929 | -0.044 | -34.982
-8.5 | -0.644 | 0.01864 | -0.044 | -34.573
-8 | -0.608 | 0.01815 | -0.045 | -33.502
-7.5 | -0.566 | 0.01777 | -0.045 | -31.876
-7 | -0.52 | 0.0174 | -0.046 | -29.887
-6.5 | -0.47 | 0.0171 | -0.046 | -27.478
-6 | -0.416 | 0.01597 | -0.046 | -26.041
-5.5 | -0.36 | 0.01577 | -0.047 | -22.799
-5 | -0.301 | 0.01559 | -0.047 | -19.332
-4.5 | -0.241 | 0.01544 | -0.048 | -15.643
-4 | -0.18 | 0.01535 | -0.048 | -11.754
-3.5 | -0.118 | 0.01525 | -0.049 | -7.765
-3 | -0.056 | 0.01483 | -0.049 | -3.764
-2.5 | 0.007 | 0.01467 | -0.049 | 0.497
-2 | 0.071 | 0.01452 | -0.05 | 4.861
-1.5 | 0.134 | 0.01436 | -0.05 | 9.334
-1 | 0.197 | 0.01435 | -0.051 | 13.763
-0.5 | 0.261 | 0.01435 | -0.051 | 18.172
0 | 0.324 | 0.01436 | -0.052 | 22.56
0.5 | 0.387 | 0.01434 | -0.052 | 27.002
1 | 0.45 | 0.01437 | -0.053 | 31.333
1.5 | 0.513 | 0.01503 | -0.053 | 34.133
2 | 0.576 | 0.01517 | -0.054 | 37.976
2.5 | 0.639 | 0.01531 | -0.054 | 41.713
3 | 0.701 | 0.01546 | -0.054 | 45.34
3.5 | 0.763 | 0.01558 | -0.055 | 49.011
4 | 0.826 | 0.01551 | -0.055 | 53.222
4.5 | 0.887 | 0.01564 | -0.056 | 56.747
5 | 0.949 | 0.0158 | -0.056 | 60.055
5.5 | 1.01 | 0.01602 | -0.057 | 63.059
6 | 1.071 | 0.01626 | -0.057 | 65.825
6.5 | 1.131 | 0.01656 | -0.058 | 68.261
7 | 1.19 | 0.01985 | -0.058 | 59.944
7.5 | 1.249 | 0.02055 | -0.059 | 60.77
8 | 1.3 | 0.01958 | -0.059 | 66.421
8.5 | 1.352 | 0.01945 | -0.059 | 69.517
9 | 1.402 | 0.02127 | -0.059 | 65.921
9.5 | 1.445 | 0.02215 | -0.06 | 65.247
10 | 1.483 | 0.02316 | -0.06 | 64.041
10.5 | 1.517 | 0.02434 | -0.06 | 62.318
11 | 1.545 | 0.02568 | -0.06 | 60.174
11.5 | 1.568 | 0.02729 | -0.06 | 57.438
12 | 1.585 | 0.02907 | -0.06 | 54.514
12.5 | 1.594 | 0.03108 | -0.06 | 51.28
13 | 1.595 | 0.03336 | -0.06 | 47.821
13.5 | 1.589 | 0.03599 | -0.061 | 44.138
14 | 1.574 | 0.03894 | -0.06 | 40.429
14.5 | 1.551 | 0.04251 | -0.06 | 36.488
15 | 1.521 | 0.0461 | -0.06 | 32.989
15.5 | 1.481 | 0.05058 | -0.06 | 29.281
16 | 1.435 | 0.05513 | -0.06 | 26.025
16.5 | 1.376 | 0.06089 | -0.06 | 22.605
17 | 1.31 | 0.06684 | -0.06 | 19.603
17.5 | 1.238 | 0.0733 | -0.059 | 16.886
18 | 1.16 | 0.08018 | -0.059 | 14.465

## 86. Re 6M Mach 0.25 (2)
BIGFOIL.COM POLAR EXPORT
MS3-14Retro
MS3-14Retro |  |  |  | Cl Max: | 1.7786 | at alpha= | 15.5 | deg
XFOIL ncrit=9 |  |  |  | L/D Max: | 157.17 | at alpha= | 7 | deg
Re: | 6000000 |  |  | Cd Min: | 0.22598 | at alpha= | -18.5 | deg
Mach: | 0.25 |  |  | Cl=0 at alpha= | -2.6348 | deg
|  |  |  | @ Cl=0.1, Cd= | 0.0063456
|  |  |  | @ Cl=0.4, Cd= | 0.0059814
|  |  |  | @ Cl=0.6, Cd= | 0.0059782
alpha (deg) | Cl | Cd | Cm | Cl/Cd
-18.5 | -0.6529 | 0.22598 | 0.0464 | -2.8892
-17.5 | -0.7366 | 0.17211 | 0.0207 | -4.2798
-17 | -0.755 | 0.1577 | 0.0125 | -4.7876
-16.5 | -0.7786 | 0.14336 | 0.0044 | -5.4311
-16 | -0.8082 | 0.12871 | -0.0038 | -6.2792
-15.5 | -0.8655 | 0.11005 | -0.0147 | -7.8646
-15 | -0.9841 | 0.08374 | -0.0312 | -11.7519
-14.5 | -1.1377 | 0.05285 | -0.0519 | -21.527
-14 | -1.2028 | 0.03159 | -0.0739 | -38.0753
-13.5 | -1.2196 | 0.02633 | -0.0703 | -46.3198
-13 | -1.1978 | 0.02269 | -0.0674 | -52.7898
-12.5 | -1.1617 | 0.02003 | -0.0647 | -57.998
-12 | -1.1216 | 0.01786 | -0.0616 | -62.7996
-11.5 | -1.073 | 0.01609 | -0.0595 | -66.6874
-11 | -1.0196 | 0.01472 | -0.0579 | -69.2663
-10.5 | -0.9643 | 0.01344 | -0.0565 | -71.7485
-10 | -0.9091 | 0.01198 | -0.0552 | -75.8848
-9.5 | -0.8497 | 0.01116 | -0.0544 | -76.138
-9 | -0.7891 | 0.01054 | -0.0537 | -74.8672
-8.5 | -0.728 | 0.01 | -0.0533 | -72.8
-8 | -0.6665 | 0.00952 | -0.0529 | -70.0105
-7.5 | -0.6048 | 0.0091 | -0.0527 | -66.4615
-7 | -0.5428 | 0.00874 | -0.0526 | -62.1053
-6.5 | -0.4807 | 0.00843 | -0.0525 | -57.0225
-6 | -0.4187 | 0.00808 | -0.0526 | -51.8193
-5.5 | -0.3565 | 0.0078 | -0.0527 | -45.7051
-5 | -0.2942 | 0.00753 | -0.0529 | -39.0704
-4.5 | -0.2324 | 0.00715 | -0.0532 | -32.5035
-4 | -0.1701 | 0.00695 | -0.0536 | -24.4748
-3.5 | -0.1078 | 0.00678 | -0.054 | -15.8997
-3 | -0.0455 | 0.00666 | -0.0544 | -6.8318
-2.5 | 0.0168 | 0.00652 | -0.0549 | 2.5767
-2 | 0.0789 | 0.0064 | -0.0555 | 12.3281
-1.5 | 0.141 | 0.00624 | -0.0561 | 22.5962
-1 | 0.2031 | 0.00613 | -0.0567 | 33.1321
-0.5 | 0.2652 | 0.00606 | -0.0574 | 43.7624
0 | 0.3273 | 0.00601 | -0.058 | 54.4592
0.5 | 0.3893 | 0.00599 | -0.0587 | 64.9917
1 | 0.4512 | 0.00594 | -0.0594 | 75.9596
1.5 | 0.513 | 0.00596 | -0.06 | 86.0738
2 | 0.5747 | 0.00597 | -0.0607 | 96.2647
2.5 | 0.6362 | 0.00599 | -0.0613 | 106.2104
3 | 0.6974 | 0.00601 | -0.0619 | 116.0399
3.5 | 0.7583 | 0.00599 | -0.0625 | 126.5943
4 | 0.8185 | 0.00599 | -0.0628 | 136.6444
4.5 | 0.8764 | 0.00605 | -0.0625 | 144.8595
5 | 0.9336 | 0.0062 | -0.062 | 150.5806
5.5 | 0.997 | 0.00648 | -0.063 | 153.858
6 | 1.0574 | 0.00679 | -0.0633 | 155.729
6.5 | 1.1176 | 0.00712 | -0.0635 | 156.9663
7 | 1.1772 | 0.00749 | -0.0636 | 157.1696
7.5 | 1.2361 | 0.00791 | -0.0636 | 156.2705
8 | 1.2945 | 0.00837 | -0.0635 | 154.6595
8.5 | 1.3513 | 0.00893 | -0.0631 | 151.3214
9 | 1.4065 | 0.00958 | -0.0625 | 146.8163
9.5 | 1.4608 | 0.01026 | -0.0616 | 142.3782
10 | 1.5131 | 0.01104 | -0.0604 | 137.0562
10.5 | 1.5647 | 0.01179 | -0.0591 | 132.7142
11 | 1.6104 | 0.01285 | -0.0569 | 125.323
11.5 | 1.6446 | 0.01442 | -0.053 | 114.0499
12 | 1.654 | 0.01663 | -0.0453 | 99.4588
12.5 | 1.6753 | 0.0184 | -0.0402 | 91.0489
13 | 1.7026 | 0.02024 | -0.0368 | 84.1206
13.5 | 1.7275 | 0.02255 | -0.0339 | 76.6075
14 | 1.7483 | 0.02546 | -0.0315 | 68.6685
14.5 | 1.7643 | 0.02904 | -0.0295 | 60.7541
15 | 1.7742 | 0.03343 | -0.0279 | 53.0721
15.5 | 1.7786 | 0.03852 | -0.0268 | 46.1734
16 | 1.7783 | 0.04427 | -0.0261 | 40.1694
16.5 | 1.7721 | 0.05099 | -0.0261 | 34.7539
17 | 1.7595 | 0.05865 | -0.0266 | 30
17.5 | 1.7413 | 0.06724 | -0.0277 | 25.8968
18 | 1.7167 | 0.07687 | -0.0295 | 22.3325
18.5 | 1.6874 | 0.08731 | -0.032 | 19.3265
19 | 1.6563 | 0.0983 | -0.0351 | 16.8494
19.5 | 1.6229 | 0.10983 | -0.0389 | 14.7765
20 | 1.5892 | 0.12176 | -0.0434 | 13.0519

## 87. Re 6M Mach 0.50 (1)
BIGFOIL.COM POLAR EXPORT
MS3-14Retro
MS3-14Retro |  |  |  | Cl Max: | 1.507 | at alpha= | 9.5 | deg
JavaFoil+Calcfoil stall+Eppler ext transition |  |  |  | L/D Max: | 65.487 | at alpha= | 6 | deg
Re: | 6000000 |  |  | Cd Min: | 0.01466 | at alpha= | -1 | deg
Mach: | 0.5 |  |  | Cl=0 at alpha= | -2.5571 | deg
|  |  |  | @ Cl=0.1, Cd= | 0.01541
|  |  |  | @ Cl=0.4, Cd= | 0.015423
|  |  |  | @ Cl=0.6, Cd= | 0.015773
alpha (deg) | Cl | Cd | Cm | Cl/Cd
-20 | -0.984 | 0.16372 | -0.025 | -6.008
-19.5 | -0.956 | 0.15574 | -0.025 | -6.137
-19 | -0.928 | 0.15373 | -0.025 | -6.039
-18.5 | -0.903 | 0.14988 | -0.025 | -6.023
-18 | -0.873 | 0.1442 | -0.025 | -6.052
-17.5 | -0.844 | 0.14026 | -0.025 | -6.016
-17 | -0.816 | 0.13468 | -0.025 | -6.063
-16.5 | -0.79 | 0.13341 | -0.025 | -5.92
-16 | -0.76 | 0.12849 | -0.025 | -5.918
-15.5 | -0.732 | 0.11849 | -0.025 | -6.18
-15 | -0.705 | 0.11011 | -0.025 | -6.4
-14.5 | -0.676 | 0.11604 | -0.025 | -5.828
-14 | -0.649 | 0.10474 | -0.025 | -6.192
-13.5 | -0.622 | 0.09611 | -0.026 | -6.474
-13 | -0.591 | 0.10507 | -0.024 | -5.626
-12.5 | -0.565 | 0.09162 | -0.025 | -6.162
-12 | -0.54 | 0.08156 | -0.028 | -6.625
-11.5 | -0.507 | 0.08525 | -0.025 | -5.952
-11 | -0.486 | 0.0727 | -0.03 | -6.689
-10.5 | -0.452 | 0.07676 | -0.026 | -5.89
-10 | -0.435 | 0.06075 | -0.034 | -7.168
-9.5 | -0.396 | 0.06834 | -0.028 | -5.801
-9 | -0.37 | 0.06474 | -0.029 | -5.708
-8.5 | -0.345 | 0.0576 | -0.033 | -5.987
-8 | -0.337 | 0.03634 | -0.042 | -9.272
-7.5 | -0.324 | 0.02499 | -0.046 | -12.949
-7 | -0.313 | 0.01979 | -0.051 | -15.81
-6.5 | -0.45 | 0.01901 | -0.051 | -23.675
-6 | -0.428 | 0.01831 | -0.052 | -23.371
-5.5 | -0.383 | 0.01776 | -0.052 | -21.561
-5 | -0.327 | 0.01737 | -0.053 | -18.843
-4.5 | -0.265 | 0.01606 | -0.053 | -16.522
-4 | -0.2 | 0.01583 | -0.054 | -12.61
-3.5 | -0.132 | 0.01566 | -0.054 | -8.404
-3 | -0.062 | 0.01558 | -0.055 | -3.991
-2.5 | 0.008 | 0.01511 | -0.055 | 0.538
-2 | 0.079 | 0.01544 | -0.056 | 5.107
-1.5 | 0.15 | 0.01534 | -0.056 | 9.763
-1 | 0.221 | 0.01466 | -0.057 | 15.053
-0.5 | 0.291 | 0.01467 | -0.057 | 19.861
0 | 0.362 | 0.01538 | -0.058 | 23.54
0.5 | 0.432 | 0.01546 | -0.058 | 27.974
1 | 0.503 | 0.01557 | -0.059 | 32.299
1.5 | 0.573 | 0.0157 | -0.059 | 36.488
2 | 0.643 | 0.01589 | -0.06 | 40.462
2.5 | 0.713 | 0.01614 | -0.06 | 44.169
3 | 0.782 | 0.01635 | -0.061 | 47.833
3.5 | 0.851 | 0.01666 | -0.061 | 51.092
4 | 0.92 | 0.01664 | -0.062 | 55.285
4.5 | 0.988 | 0.01689 | -0.063 | 58.536
5 | 1.056 | 0.01722 | -0.063 | 61.332
5.5 | 1.123 | 0.01763 | -0.064 | 63.708
6 | 1.189 | 0.01815 | -0.064 | 65.487
6.5 | 1.238 | 0.01928 | -0.064 | 64.221
7 | 1.295 | 0.02182 | -0.064 | 59.338
7.5 | 1.348 | 0.02303 | -0.064 | 58.526
8 | 1.397 | 0.02449 | -0.064 | 57.071
8.5 | 1.444 | 0.02618 | -0.064 | 55.148
9 | 1.484 | 0.02827 | -0.064 | 52.517
9.5 | 1.507 | 0.03063 | -0.064 | 49.208
10 | 1.506 | 0.03371 | -0.064 | 44.688
10.5 | 1.474 | 0.03755 | -0.064 | 39.256
11 | 1.374 | 0.04248 | -0.063 | 32.351
11.5 | 0.897 | 0.04872 | -0.063 | 18.408
12 | 0.917 | 0.05614 | -0.062 | 16.326
12.5 | 0.928 | 0.06952 | -0.06 | 13.352
13 | 0.949 | 0.0761 | -0.06 | 12.473
13.5 | 0.976 | 0.07869 | -0.06 | 12.397
14 | 0.995 | 0.08688 | -0.059 | 11.449
14.5 | 1.011 | 0.09594 | -0.057 | 10.539

## 88. Re 6M Mach 0.50 (2)
BIGFOIL.COM POLAR EXPORT
MS3-14Retro
MS3-14Retro |  |  |  | Cl Max: | 1.7542 | at alpha= | 11 | deg
XFOIL ncrit=9 |  |  |  | L/D Max: | 158.458 | at alpha= | 6 | deg
Re: | 6000000 |  |  | Cd Min: | 0.27192 | at alpha= | -20 | deg
Mach: | 0.5 |  |  | Cl=0 at alpha= | -2.6258 | deg
|  |  |  | @ Cl=0.1, Cd= | 0.0066601
|  |  |  | @ Cl=0.4, Cd= | 0.00629
|  |  |  | @ Cl=0.6, Cd= | 0.0063426
alpha (deg) | Cl | Cd | Cm | Cl/Cd
-20 | -0.7603 | 0.27192 | 0.0702 | -2.796
-19.5 | -0.7363 | 0.26433 | 0.065 | -2.7855
-19 | -0.7117 | 0.25718 | 0.06 | -2.7673
-18.5 | -0.6877 | 0.24926 | 0.0548 | -2.759
-18 | -0.6643 | 0.23992 | 0.0494 | -2.7688
-17.5 | -0.6416 | 0.23205 | 0.0445 | -2.7649
-17 | -0.6193 | 0.22356 | 0.0395 | -2.7702
-16.5 | -0.5979 | 0.21483 | 0.0345 | -2.7831
-16 | -0.5777 | 0.20579 | 0.0296 | -2.8072
-15.5 | -0.5587 | 0.19638 | 0.0246 | -2.845
-15 | -0.5418 | 0.18658 | 0.0195 | -2.9038
-14.5 | -0.5248 | 0.17735 | 0.0149 | -2.9591
-14 | -0.5137 | 0.167 | 0.0097 | -3.076
-13.5 | -0.5027 | 0.15712 | 0.0048 | -3.1995
-13 | -0.4973 | 0.14654 | -0.0004 | -3.3936
-12.5 | -0.5003 | 0.13655 | -0.0039 | -3.6639
-12 | -0.5109 | 0.12428 | -0.0101 | -4.1109
-11.5 | -0.5243 | 0.11225 | -0.0164 | -4.6708
-11 | -0.5403 | 0.10046 | -0.0231 | -5.3783
-10.5 | -0.5601 | 0.08887 | -0.0301 | -6.3025
-10 | -0.5838 | 0.0772 | -0.0378 | -7.5622
-9.5 | -0.6107 | 0.06542 | -0.0464 | -9.3351
-9 | -0.6402 | 0.05278 | -0.0571 | -12.1296
-8.5 | -0.6634 | 0.03664 | -0.0753 | -18.1059
-8 | -0.6905 | 0.02674 | -0.0784 | -25.8227
-7.5 | -0.6931 | 0.01755 | -0.0766 | -39.4929
-7 | -0.6497 | 0.0122 | -0.0726 | -53.2541
-6.5 | -0.5786 | 0.01026 | -0.0695 | -56.3938
-6 | -0.5028 | 0.00929 | -0.0673 | -54.1227
-5.5 | -0.4268 | 0.00865 | -0.0657 | -49.341
-5 | -0.3511 | 0.00819 | -0.0646 | -42.8694
-4.5 | -0.2758 | 0.00786 | -0.0638 | -35.0891
-4 | -0.2019 | 0.00743 | -0.0633 | -27.1736
-3.5 | -0.1282 | 0.00714 | -0.063 | -17.9552
-3 | -0.0547 | 0.00697 | -0.063 | -7.8479
-2.5 | 0.0184 | 0.00682 | -0.0631 | 2.6979
-2 | 0.091 | 0.00668 | -0.0633 | 13.6228
-1.5 | 0.1633 | 0.00652 | -0.0637 | 25.046
-1 | 0.2353 | 0.00639 | -0.0641 | 36.8232
-0.5 | 0.3072 | 0.00632 | -0.0646 | 48.6076
0 | 0.379 | 0.00629 | -0.0651 | 60.2544
0.5 | 0.4506 | 0.00629 | -0.0657 | 71.6375
1 | 0.5222 | 0.00629 | -0.0662 | 83.0207
1.5 | 0.5938 | 0.00634 | -0.0668 | 93.6593
2 | 0.6654 | 0.00637 | -0.0672 | 104.4584
2.5 | 0.737 | 0.00646 | -0.0676 | 114.0867
3 | 0.8085 | 0.00652 | -0.0679 | 124.0031
3.5 | 0.8796 | 0.00656 | -0.0681 | 134.0854
4 | 0.9502 | 0.00662 | -0.0679 | 143.5347
4.5 | 1.0178 | 0.00675 | -0.0668 | 150.7852
5 | 1.0862 | 0.007 | -0.0656 | 155.1714
5.5 | 1.1606 | 0.00738 | -0.0656 | 157.2629
6 | 1.2328 | 0.00778 | -0.0648 | 158.4576
6.5 | 1.3042 | 0.00825 | -0.0636 | 158.0848
7 | 1.3751 | 0.00878 | -0.0622 | 156.6173
8 | 1.5081 | 0.01029 | -0.0572 | 146.5598
8.5 | 1.5708 | 0.01119 | -0.0538 | 140.3753
9 | 1.627 | 0.01225 | -0.0493 | 132.8163
9.5 | 1.6736 | 0.01343 | -0.0433 | 124.6165
10 | 1.709 | 0.01511 | -0.0363 | 113.1039
10.5 | 1.7428 | 0.01747 | -0.0307 | 99.7596
11 | 1.7542 | 0.02178 | -0.0256 | 80.5418
11.5 | 1.7164 | 0.03029 | -0.0219 | 56.6656
12 | 1.7197 | 0.03637 | -0.0196 | 47.2835
12.5 | 1.719 | 0.04288 | -0.0178 | 40.0886
13 | 1.7076 | 0.05041 | -0.0167 | 33.8742
13.5 | 1.6876 | 0.05897 | -0.0165 | 28.6179
14 | 1.6589 | 0.0686 | -0.0174 | 24.1822
14.5 | 1.625 | 0.07898 | -0.0191 | 20.5748
15 | 1.5843 | 0.09038 | -0.022 | 17.5293
15.5 | 1.5438 | 0.10221 | -0.0259 | 15.1042
16 | 1.5031 | 0.11457 | -0.0307 | 13.1195

## 89. Re 7M Mach 0.00 (1)
BIGFOIL.COM POLAR EXPORT
MS3-14Retro
MS3-14Retro |  |  |  | Cl Max: | 1.644 | at alpha= | 14 | deg
JavaFoil+Calcfoil stall+Eppler ext transition |  |  |  | L/D Max: | 73.294 | at alpha= | 9.5 | deg
Re: | 7000000 |  |  | Cd Min: | 0.01419 | at alpha= | 0 | deg
Mach: | 0 |  |  | Cl=0 at alpha= | -2.5574 | deg
|  |  |  | @ Cl=0.1, Cd= | 0.014298
|  |  |  | @ Cl=0.4, Cd= | 0.014218
|  |  |  | @ Cl=0.6, Cd= | 0.014856
alpha (deg) | Cl | Cd | Cm | Cl/Cd
-16 | -0.68 | 0.10245 | -0.026 | -6.637
-15.5 | -0.695 | 0.09208 | -0.027 | -7.551
-15 | -0.704 | 0.08792 | -0.027 | -8.005
-14.5 | -0.714 | 0.08096 | -0.028 | -8.815
-14 | -0.722 | 0.07354 | -0.029 | -9.822
-13.5 | -0.73 | 0.06584 | -0.03 | -11.083
-13 | -0.739 | 0.05581 | -0.032 | -13.244
-12.5 | -0.747 | 0.04647 | -0.034 | -16.075
-12 | -0.775 | 0.03006 | -0.037 | -25.773
-11.5 | -0.783 | 0.02401 | -0.039 | -32.606
-11 | -0.793 | 0.01883 | -0.041 | -42.095
-10.5 | -0.782 | 0.01989 | -0.042 | -39.303
-10 | -0.755 | 0.01915 | -0.042 | -39.405
-9.5 | -0.724 | 0.01858 | -0.042 | -38.949
-9 | -0.689 | 0.01811 | -0.043 | -38.022
-8.5 | -0.65 | 0.01774 | -0.043 | -36.609
-8 | -0.607 | 0.0174 | -0.043 | -34.873
-7.5 | -0.561 | 0.01709 | -0.044 | -32.817
-7 | -0.512 | 0.01684 | -0.044 | -30.41
-6.5 | -0.46 | 0.01578 | -0.045 | -29.165
-6 | -0.406 | 0.0156 | -0.045 | -26.036
-5.5 | -0.35 | 0.01543 | -0.045 | -22.708
-5 | -0.293 | 0.0153 | -0.046 | -19.151
-4.5 | -0.235 | 0.0152 | -0.046 | -15.428
-4 | -0.175 | 0.01511 | -0.047 | -11.581
-3.5 | -0.115 | 0.01503 | -0.047 | -7.639
-3 | -0.054 | 0.01458 | -0.047 | -3.707
-2.5 | 0.007 | 0.01449 | -0.048 | 0.487
-2 | 0.068 | 0.01436 | -0.048 | 4.761
-1.5 | 0.13 | 0.01424 | -0.049 | 9.117
-1 | 0.191 | 0.0142 | -0.049 | 13.47
-0.5 | 0.253 | 0.01422 | -0.05 | 17.761
0 | 0.314 | 0.01419 | -0.05 | 22.112
0.5 | 0.375 | 0.01421 | -0.05 | 26.394
1 | 0.436 | 0.01423 | -0.051 | 30.637
1.5 | 0.497 | 0.01429 | -0.051 | 34.782
2 | 0.558 | 0.01434 | -0.052 | 38.906
2.5 | 0.619 | 0.01509 | -0.052 | 40.992
3 | 0.679 | 0.01522 | -0.053 | 44.638
3.5 | 0.74 | 0.01539 | -0.053 | 48.05
4 | 0.8 | 0.01536 | -0.054 | 52.07
4.5 | 0.86 | 0.0154 | -0.054 | 55.828
5 | 0.92 | 0.01551 | -0.055 | 59.305
5.5 | 0.979 | 0.01567 | -0.055 | 62.492
6 | 1.038 | 0.01587 | -0.056 | 65.405
6.5 | 1.096 | 0.0161 | -0.056 | 68.117
7 | 1.154 | 0.01887 | -0.056 | 61.165
7.5 | 1.212 | 0.01928 | -0.057 | 62.85
8 | 1.269 | 0.01988 | -0.057 | 63.818
8.5 | 1.325 | 0.02055 | -0.058 | 64.466
9 | 1.373 | 0.01951 | -0.058 | 70.36
9.5 | 1.418 | 0.01935 | -0.058 | 73.294
10 | 1.46 | 0.02122 | -0.059 | 68.793
10.5 | 1.498 | 0.02204 | -0.059 | 67.976
11 | 1.532 | 0.02298 | -0.059 | 66.698
11.5 | 1.563 | 0.02409 | -0.059 | 64.872
12 | 1.589 | 0.02534 | -0.059 | 62.7
12.5 | 1.609 | 0.02665 | -0.059 | 60.4
13 | 1.625 | 0.02827 | -0.06 | 57.49
13.5 | 1.637 | 0.02998 | -0.06 | 54.589
14 | 1.644 | 0.03196 | -0.06 | 51.431
14.5 | 1.644 | 0.03431 | -0.06 | 47.929
15 | 1.641 | 0.03673 | -0.06 | 44.685
15.5 | 1.633 | 0.03966 | -0.06 | 41.169
16 | 1.62 | 0.04295 | -0.06 | 37.713
16.5 | 1.601 | 0.04658 | -0.06 | 34.367
17 | 1.578 | 0.05001 | -0.06 | 31.553
17.5 | 1.551 | 0.05403 | -0.06 | 28.707
18 | 1.519 | 0.05895 | -0.06 | 25.775
18.5 | 1.486 | 0.0637 | -0.06 | 23.326
19 | 1.45 | 0.06916 | -0.06 | 20.959

## 90. Re 7M Mach 0.00 (2)
BIGFOIL.COM POLAR EXPORT
MS3-14Retro
MS3-14Retro |  |  |  | Cl Max: | 1.8588 | at alpha= | 17.5 | deg
XFOIL ncrit=9 |  |  |  | L/D Max: | 159.915 | at alpha= | 7 | deg
Re: | 7000000 |  |  | Cd Min: | 0.07505 | at alpha= | 20 | deg
Mach: | 0 |  |  | Cl=0 at alpha= | -2.6351 | deg
|  |  |  | @ Cl=0.1, Cd= | 0.0061687
|  |  |  | @ Cl=0.4, Cd= | 0.0058367
|  |  |  | @ Cl=0.6, Cd= | 0.0058582
alpha (deg) | Cl | Cd | Cm | Cl/Cd
-19.5 | -1.5429 | 0.04993 | -0.0533 | -30.9013
-19 | -1.5871 | 0.03531 | -0.0651 | -44.9476
-18.5 | -1.5951 | 0.029 | -0.0676 | -55.0034
-18 | -1.593 | 0.02561 | -0.0651 | -62.2023
-17.5 | -1.5816 | 0.02354 | -0.0606 | -67.1878
-17 | -1.5515 | 0.02186 | -0.0581 | -70.9744
-16.5 | -1.515 | 0.0204 | -0.0562 | -74.2647
-16 | -1.4741 | 0.01912 | -0.0547 | -77.0973
-15.5 | -1.43 | 0.018 | -0.0535 | -79.4444
-15 | -1.3836 | 0.01698 | -0.0525 | -81.4841
-14.5 | -1.3353 | 0.01605 | -0.0517 | -83.1963
-14 | -1.2857 | 0.01517 | -0.051 | -84.7528
-13.5 | -1.2326 | 0.01435 | -0.0509 | -85.8955
-13 | -1.183 | 0.01374 | -0.0498 | -86.099
-12.5 | -1.1334 | 0.01314 | -0.0487 | -86.2557
-12 | -1.0805 | 0.01265 | -0.0482 | -85.415
-11.5 | -1.0264 | 0.01212 | -0.0479 | -84.6865
-11 | -0.9734 | 0.01126 | -0.0475 | -86.4476
-10.5 | -0.9182 | 0.01069 | -0.0474 | -85.8934
-10 | -0.8621 | 0.01022 | -0.0473 | -84.3542
-9.5 | -0.8055 | 0.0098 | -0.0474 | -82.1939
-9 | -0.7484 | 0.00941 | -0.0475 | -79.5324
-8.5 | -0.6909 | 0.00906 | -0.0477 | -76.2583
-8 | -0.633 | 0.00874 | -0.0479 | -72.4256
-7.5 | -0.5749 | 0.00846 | -0.0482 | -67.9551
-7 | -0.5164 | 0.0082 | -0.0485 | -62.9756
-6.5 | -0.4577 | 0.00794 | -0.0489 | -57.6448
-6 | -0.399 | 0.00767 | -0.0493 | -52.0209
-5.5 | -0.34 | 0.00746 | -0.0497 | -45.5764
-5 | -0.2813 | 0.00709 | -0.0501 | -39.6756
-4.5 | -0.222 | 0.00689 | -0.0506 | -32.2206
-4 | -0.1626 | 0.00673 | -0.0511 | -24.1605
-3.5 | -0.1032 | 0.00658 | -0.0517 | -15.6839
-3 | -0.0435 | 0.00648 | -0.0522 | -6.713
-2.5 | 0.0161 | 0.00635 | -0.0528 | 2.5354
-2 | 0.0757 | 0.00623 | -0.0535 | 12.1509
-1.5 | 0.1352 | 0.00608 | -0.0541 | 22.2368
-1 | 0.1948 | 0.00599 | -0.0548 | 32.5209
-0.5 | 0.2545 | 0.00592 | -0.0554 | 42.9899
0 | 0.3141 | 0.00588 | -0.0561 | 53.4184
0.5 | 0.3736 | 0.00585 | -0.0568 | 63.8632
1 | 0.433 | 0.00582 | -0.0575 | 74.3986
1.5 | 0.4923 | 0.00583 | -0.0582 | 84.4425
2 | 0.5515 | 0.00585 | -0.0589 | 94.2735
2.5 | 0.6106 | 0.00586 | -0.0596 | 104.198
3 | 0.6694 | 0.00587 | -0.0603 | 114.0375
3.5 | 0.7279 | 0.00587 | -0.0609 | 124.0034
4 | 0.7859 | 0.00587 | -0.0615 | 133.8842
4.5 | 0.8431 | 0.0059 | -0.0618 | 142.8983
5 | 0.8966 | 0.00596 | -0.0612 | 150.4362
5.5 | 0.9557 | 0.00615 | -0.062 | 155.3984
6 | 1.0133 | 0.00643 | -0.0625 | 157.5894
6.5 | 1.0706 | 0.00672 | -0.063 | 159.3155
7 | 1.1274 | 0.00705 | -0.0634 | 159.9149
7.5 | 1.1834 | 0.00743 | -0.0638 | 159.2732
8 | 1.239 | 0.00783 | -0.064 | 158.2375
8.5 | 1.2931 | 0.00834 | -0.0641 | 155.048
9 | 1.3464 | 0.00889 | -0.0641 | 151.4511
9.5 | 1.3987 | 0.00948 | -0.0639 | 147.5422
10 | 1.4497 | 0.01012 | -0.0636 | 143.251
10.5 | 1.5003 | 0.01073 | -0.0632 | 139.8229
11 | 1.5478 | 0.01153 | -0.0623 | 134.2411
11.5 | 1.592 | 0.0125 | -0.061 | 127.36
12 | 1.6298 | 0.01381 | -0.0587 | 118.0159
12.5 | 1.6594 | 0.01542 | -0.0551 | 107.6135
13 | 1.6945 | 0.01637 | -0.0523 | 103.5125
13.5 | 1.7202 | 0.01742 | -0.048 | 98.7486
14 | 1.7448 | 0.01879 | -0.0443 | 92.8579
14.5 | 1.7684 | 0.02048 | -0.0412 | 86.3477
15 | 1.79 | 0.02258 | -0.0385 | 79.2737
15.5 | 1.8111 | 0.02494 | -0.0365 | 72.6183
16 | 1.8295 | 0.02773 | -0.0348 | 65.9755
16.5 | 1.8439 | 0.03108 | -0.0334 | 59.3275
17 | 1.8536 | 0.03502 | -0.0323 | 52.9298
17.5 | 1.8588 | 0.03961 | -0.0315 | 46.9275
18 | 1.858 | 0.04502 | -0.0311 | 41.2705
18.5 | 1.8536 | 0.05116 | -0.0312 | 36.2314
19 | 1.8442 | 0.0581 | -0.0317 | 31.7418
19.5 | 1.8277 | 0.0662 | -0.0329 | 27.6088
20 | 1.8072 | 0.07505 | -0.0345 | 24.0799

## 91. Re 7M Mach 0.10 (1)
BIGFOIL.COM POLAR EXPORT
MS3-14Retro
MS3-14Retro |  |  |  | Cl Max: | 1.637 | at alpha= | 14 | deg
JavaFoil+Calcfoil stall+Eppler ext transition |  |  |  | L/D Max: | 72.881 | at alpha= | 9.5 | deg
Re: | 7000000 |  |  | Cd Min: | 0.0142 | at alpha= | 0 | deg
Mach: | 0.1 |  |  | Cl=0 at alpha= | -2.5574 | deg
|  |  |  | @ Cl=0.1, Cd= | 0.014314
|  |  |  | @ Cl=0.4, Cd= | 0.014231
|  |  |  | @ Cl=0.6, Cd= | 0.014846
alpha (deg) | Cl | Cd | Cm | Cl/Cd
-16 | -0.642 | 0.10533 | -0.025 | -6.1
-15.5 | -0.659 | 0.09644 | -0.026 | -6.837
-15 | -0.671 | 0.09192 | -0.027 | -7.304
-14.5 | -0.686 | 0.08327 | -0.028 | -8.234
-14 | -0.696 | 0.07699 | -0.029 | -9.037
-13.5 | -0.705 | 0.06946 | -0.03 | -10.156
-13 | -0.716 | 0.0598 | -0.031 | -11.977
-12.5 | -0.725 | 0.05062 | -0.033 | -14.328
-12 | -0.745 | 0.03657 | -0.036 | -20.373
-11.5 | -0.77 | 0.02465 | -0.039 | -31.254
-11 | -0.782 | 0.02012 | -0.041 | -38.855
-10.5 | -0.776 | 0.02021 | -0.042 | -38.398
-10 | -0.751 | 0.01934 | -0.042 | -38.83
-9.5 | -0.722 | 0.01871 | -0.042 | -38.56
-9 | -0.688 | 0.01821 | -0.043 | -37.757
-8.5 | -0.65 | 0.01783 | -0.043 | -36.434
-8 | -0.608 | 0.01749 | -0.044 | -34.736
-7.5 | -0.562 | 0.01717 | -0.044 | -32.734
-7 | -0.514 | 0.01689 | -0.044 | -30.398
-6.5 | -0.462 | 0.01582 | -0.045 | -29.191
-6 | -0.408 | 0.01565 | -0.045 | -26.063
-5.5 | -0.352 | 0.01547 | -0.046 | -22.745
-5 | -0.294 | 0.01532 | -0.046 | -19.208
-4.5 | -0.236 | 0.01522 | -0.046 | -15.479
-4 | -0.176 | 0.01513 | -0.047 | -11.623
-3.5 | -0.115 | 0.01505 | -0.047 | -7.667
-3 | -0.054 | 0.0146 | -0.048 | -3.723
-2.5 | 0.007 | 0.0145 | -0.048 | 0.489
-2 | 0.069 | 0.01437 | -0.049 | 4.781
-1.5 | 0.13 | 0.01426 | -0.049 | 9.151
-1 | 0.192 | 0.01421 | -0.049 | 13.524
-0.5 | 0.254 | 0.01423 | -0.05 | 17.835
0 | 0.315 | 0.0142 | -0.05 | 22.204
0.5 | 0.377 | 0.01422 | -0.051 | 26.501
1 | 0.438 | 0.01425 | -0.051 | 30.754
1.5 | 0.499 | 0.01431 | -0.052 | 34.909
2 | 0.561 | 0.01436 | -0.052 | 39.044
2.5 | 0.622 | 0.01512 | -0.053 | 41.116
3 | 0.683 | 0.01525 | -0.053 | 44.761
3.5 | 0.743 | 0.01543 | -0.053 | 48.177
4 | 0.804 | 0.0154 | -0.054 | 52.2
4.5 | 0.864 | 0.01544 | -0.054 | 55.957
5 | 0.924 | 0.01555 | -0.055 | 59.424
5.5 | 0.984 | 0.01572 | -0.055 | 62.591
6 | 1.043 | 0.01593 | -0.056 | 65.478
6.5 | 1.102 | 0.01616 | -0.056 | 68.166
7 | 1.16 | 0.01898 | -0.057 | 61.111
7.5 | 1.218 | 0.01941 | -0.057 | 62.742
8 | 1.275 | 0.02002 | -0.058 | 63.65
8.5 | 1.331 | 0.02072 | -0.058 | 64.22
9 | 1.378 | 0.01968 | -0.058 | 70.018
9.5 | 1.423 | 0.01953 | -0.059 | 72.881
10 | 1.464 | 0.02142 | -0.059 | 68.355
10.5 | 1.502 | 0.02227 | -0.059 | 67.427
11 | 1.535 | 0.02327 | -0.059 | 65.971
11.5 | 1.565 | 0.02443 | -0.059 | 64.058
12 | 1.59 | 0.02574 | -0.06 | 61.754
12.5 | 1.609 | 0.02716 | -0.06 | 59.227
13 | 1.623 | 0.02881 | -0.06 | 56.322
13.5 | 1.632 | 0.03068 | -0.06 | 53.215
14 | 1.637 | 0.03275 | -0.06 | 49.976
14.5 | 1.635 | 0.03516 | -0.06 | 46.5
15 | 1.629 | 0.03781 | -0.06 | 43.075
15.5 | 1.617 | 0.04082 | -0.06 | 39.613
16 | 1.6 | 0.04432 | -0.06 | 36.104
16.5 | 1.577 | 0.04815 | -0.06 | 32.745
17 | 1.55 | 0.05173 | -0.06 | 29.959
17.5 | 1.518 | 0.05622 | -0.06 | 26.996
18 | 1.482 | 0.0612 | -0.06 | 24.211
18.5 | 1.443 | 0.06654 | -0.06 | 21.681
19 | 1.402 | 0.07207 | -0.06 | 19.448

## 92. Re 7M Mach 0.10 (2)
BIGFOIL.COM POLAR EXPORT
MS3-14Retro
MS3-14Retro |  |  |  | Cl Max: | 1.849 | at alpha= | 17.5 | deg
XFOIL ncrit=9 |  |  |  | L/D Max: | 160.127 | at alpha= | 7 | deg
Re: | 7000000 |  |  | Cd Min: | 0.18272 | at alpha= | -20 | deg
Mach: | 0.1 |  |  | Cl=0 at alpha= | -2.635 | deg
|  |  |  | @ Cl=0.1, Cd= | 0.0061804
|  |  |  | @ Cl=0.4, Cd= | 0.005858
|  |  |  | @ Cl=0.6, Cd= | 0.0058751
alpha (deg) | Cl | Cd | Cm | Cl/Cd
-20 | -0.8629 | 0.18272 | 0.03 | -4.7225
-19.5 | -0.8796 | 0.1693 | 0.0217 | -5.1955
-19 | -0.931 | 0.14903 | 0.0094 | -6.2471
-18.5 | -1.5141 | 0.04254 | -0.061 | -35.5924
-18 | -1.5409 | 0.03165 | -0.0694 | -48.6856
-17.5 | -1.5462 | 0.0269 | -0.0687 | -57.4796
-17 | -1.5418 | 0.02431 | -0.0638 | -63.4225
-16.5 | -1.5144 | 0.02235 | -0.061 | -67.7584
-16 | -1.4786 | 0.02067 | -0.0588 | -71.5336
-15.5 | -1.4376 | 0.01923 | -0.0571 | -74.7582
-15 | -1.3928 | 0.01799 | -0.0557 | -77.4208
-14.5 | -1.3454 | 0.01689 | -0.0545 | -79.6566
-14 | -1.2963 | 0.01585 | -0.0535 | -81.7855
-13.5 | -1.2438 | 0.01489 | -0.0531 | -83.5326
-13 | -1.1936 | 0.01416 | -0.0518 | -84.2938
-12.5 | -1.1439 | 0.0135 | -0.0504 | -84.7333
-12 | -1.0905 | 0.01293 | -0.0498 | -84.3387
-11.5 | -1.0359 | 0.01236 | -0.0493 | -83.8107
-11 | -0.9814 | 0.01163 | -0.0489 | -84.3852
-10.5 | -0.9263 | 0.0109 | -0.0486 | -84.9817
-10 | -0.8698 | 0.01038 | -0.0484 | -83.7958
-9.5 | -0.8126 | 0.00993 | -0.0484 | -81.8328
-9 | -0.7548 | 0.00951 | -0.0484 | -79.3691
-8.5 | -0.6967 | 0.00914 | -0.0485 | -76.2254
-8 | -0.6383 | 0.00881 | -0.0486 | -72.4518
-7.5 | -0.5796 | 0.00851 | -0.0488 | -68.1081
-7 | -0.5206 | 0.00824 | -0.0491 | -63.1796
-6.5 | -0.4613 | 0.00799 | -0.0494 | -57.7347
-6 | -0.4021 | 0.0077 | -0.0497 | -52.2208
-5.5 | -0.3426 | 0.00749 | -0.0501 | -45.741
-5 | -0.2833 | 0.00714 | -0.0505 | -39.6779
-4.5 | -0.2237 | 0.00691 | -0.051 | -32.3734
-4 | -0.1638 | 0.00675 | -0.0515 | -24.2667
-3.5 | -0.1039 | 0.00659 | -0.052 | -15.7663
-3 | -0.0438 | 0.00649 | -0.0526 | -6.7488
-2.5 | 0.0162 | 0.00636 | -0.0532 | 2.5472
-2 | 0.0762 | 0.00624 | -0.0538 | 12.2115
-1.5 | 0.1361 | 0.00609 | -0.0544 | 22.3481
-1 | 0.1961 | 0.006 | -0.0551 | 32.6833
-0.5 | 0.2562 | 0.00593 | -0.0557 | 43.204
0 | 0.3161 | 0.0059 | -0.0564 | 53.5763
0.5 | 0.376 | 0.00587 | -0.0571 | 64.0545
1 | 0.4358 | 0.00584 | -0.0578 | 74.6233
1.5 | 0.4955 | 0.00585 | -0.0585 | 84.7009
2 | 0.5551 | 0.00586 | -0.0592 | 94.727
2.5 | 0.6146 | 0.00588 | -0.0599 | 104.5238
3 | 0.6738 | 0.00589 | -0.0605 | 114.3973
3.5 | 0.7327 | 0.00589 | -0.0612 | 124.3973
4 | 0.7911 | 0.0059 | -0.0617 | 134.0847
4.5 | 0.8487 | 0.00592 | -0.0621 | 143.3615
5 | 0.9026 | 0.00599 | -0.0615 | 150.6845
5.5 | 0.9621 | 0.00618 | -0.0622 | 155.6796
6 | 1.0202 | 0.00646 | -0.0627 | 157.9257
6.5 | 1.078 | 0.00675 | -0.0631 | 159.7037
7 | 1.1353 | 0.00709 | -0.0635 | 160.1269
7.5 | 1.1917 | 0.00748 | -0.0638 | 159.3182
8 | 1.2477 | 0.00788 | -0.064 | 158.3376
8.5 | 1.3021 | 0.00842 | -0.064 | 154.6437
9 | 1.3559 | 0.00896 | -0.0639 | 151.3281
9.5 | 1.4084 | 0.00958 | -0.0637 | 147.0146
10 | 1.46 | 0.01022 | -0.0632 | 142.8571
10.5 | 1.5108 | 0.01085 | -0.0627 | 139.2442
11 | 1.5581 | 0.0117 | -0.0617 | 133.1709
11.5 | 1.6014 | 0.01276 | -0.06 | 125.5016
12.5 | 1.6665 | 0.01572 | -0.0534 | 106.0115
13 | 1.6981 | 0.01671 | -0.0499 | 101.6218
13.5 | 1.7231 | 0.01791 | -0.0455 | 96.2088
14 | 1.7477 | 0.01945 | -0.042 | 89.856
14.5 | 1.7709 | 0.02136 | -0.0391 | 82.9073
15 | 1.7921 | 0.02366 | -0.0366 | 75.7439
15.5 | 1.8124 | 0.02629 | -0.0347 | 68.9388
16 | 1.8287 | 0.02944 | -0.0331 | 62.1162
16.5 | 1.8409 | 0.03317 | -0.0318 | 55.4989
17 | 1.848 | 0.03756 | -0.0308 | 49.2013
17.5 | 1.849 | 0.04276 | -0.0302 | 43.2413
18 | 1.8465 | 0.04863 | -0.0301 | 37.9704
18.5 | 1.8372 | 0.05555 | -0.0305 | 33.0729
19 | 1.8238 | 0.06324 | -0.0314 | 28.8393
19.5 | 1.8048 | 0.07179 | -0.0328 | 25.14
20 | 1.7789 | 0.08156 | -0.0349 | 21.8109

## 93. Re 7M Mach 0.25 (1)
BIGFOIL.COM POLAR EXPORT
MS3-14Retro
MS3-14Retro |  |  |  | Cl Max: | 1.599 | at alpha= | 13 | deg
JavaFoil+Calcfoil stall+Eppler ext transition |  |  |  | L/D Max: | 73.846 | at alpha= | 9 | deg
Re: | 7000000 |  |  | Cd Min: | 0.01428 | at alpha= | -1 | deg
Mach: | 0.25 |  |  | Cl=0 at alpha= | -2.5556 | deg
|  |  |  | @ Cl=0.1, Cd= | 0.0144
|  |  |  | @ Cl=0.4, Cd= | 0.014318
|  |  |  | @ Cl=0.6, Cd= | 0.015181
alpha (deg) | Cl | Cd | Cm | Cl/Cd
-15 | -0.398 | 0.10726 | -0.024 | -3.714
-14.5 | -0.442 | 0.1007 | -0.025 | -4.386
-14 | -0.48 | 0.09596 | -0.025 | -5.001
-13.5 | -0.515 | 0.0893 | -0.026 | -5.766
-13 | -0.547 | 0.08056 | -0.028 | -6.796
-12.5 | -0.574 | 0.07308 | -0.029 | -7.861
-12 | -0.599 | 0.064 | -0.031 | -9.358
-11.5 | -0.625 | 0.05133 | -0.034 | -12.169
-11 | -0.644 | 0.04123 | -0.036 | -15.629
-10.5 | -0.672 | 0.02832 | -0.039 | -23.726
-10 | -0.699 | 0.02038 | -0.042 | -34.31
-9.5 | -0.699 | 0.01984 | -0.044 | -35.221
-9 | -0.675 | 0.019 | -0.044 | -35.526
-8.5 | -0.644 | 0.0184 | -0.044 | -35.031
-8 | -0.608 | 0.01792 | -0.045 | -33.921
-7.5 | -0.566 | 0.01755 | -0.045 | -32.264
-7 | -0.52 | 0.01721 | -0.046 | -30.218
-6.5 | -0.47 | 0.01692 | -0.046 | -27.771
-6 | -0.416 | 0.01583 | -0.046 | -26.275
-5.5 | -0.36 | 0.01563 | -0.047 | -23.003
-5 | -0.301 | 0.01545 | -0.047 | -19.498
-4.5 | -0.241 | 0.01531 | -0.048 | -15.775
-4 | -0.18 | 0.01522 | -0.048 | -11.853
-3.5 | -0.118 | 0.01514 | -0.049 | -7.822
-3 | -0.056 | 0.01473 | -0.049 | -3.788
-2.5 | 0.007 | 0.01458 | -0.049 | 0.5
-2 | 0.071 | 0.01446 | -0.05 | 4.884
-1.5 | 0.134 | 0.01433 | -0.05 | 9.354
-1 | 0.197 | 0.01428 | -0.051 | 13.824
-0.5 | 0.261 | 0.01431 | -0.051 | 18.226
0 | 0.324 | 0.01432 | -0.052 | 22.62
0.5 | 0.387 | 0.01431 | -0.052 | 27.063
1 | 0.45 | 0.01435 | -0.053 | 31.383
1.5 | 0.513 | 0.01502 | -0.053 | 34.163
2 | 0.576 | 0.01512 | -0.054 | 38.096
2.5 | 0.639 | 0.01528 | -0.054 | 41.805
3 | 0.701 | 0.01543 | -0.054 | 45.443
3.5 | 0.763 | 0.01562 | -0.055 | 48.879
4 | 0.826 | 0.01562 | -0.055 | 52.862
4.5 | 0.887 | 0.01567 | -0.056 | 56.635
5 | 0.949 | 0.01581 | -0.056 | 60.014
5.5 | 1.01 | 0.016 | -0.057 | 63.13
6 | 1.071 | 0.01625 | -0.057 | 65.886
6.5 | 1.131 | 0.01652 | -0.058 | 68.423
7 | 1.19 | 0.01961 | -0.058 | 60.698
7.5 | 1.249 | 0.02016 | -0.059 | 61.952
8 | 1.307 | 0.02092 | -0.059 | 62.465
8.5 | 1.354 | 0.01989 | -0.059 | 68.076
9 | 1.404 | 0.01902 | -0.06 | 73.846
9.5 | 1.448 | 0.0217 | -0.06 | 66.715
10 | 1.486 | 0.02266 | -0.06 | 65.584
10.5 | 1.52 | 0.02378 | -0.06 | 63.92
11 | 1.548 | 0.02505 | -0.06 | 61.82
11.5 | 1.571 | 0.02659 | -0.06 | 59.092
12 | 1.588 | 0.02829 | -0.061 | 56.136
12.5 | 1.597 | 0.03027 | -0.061 | 52.754
13 | 1.599 | 0.03238 | -0.061 | 49.376
13.5 | 1.592 | 0.03494 | -0.061 | 45.571
14 | 1.578 | 0.03776 | -0.061 | 41.786
14.5 | 1.555 | 0.04119 | -0.061 | 37.747
15 | 1.524 | 0.04465 | -0.061 | 34.14
15.5 | 1.485 | 0.04899 | -0.06 | 30.307
16 | 1.438 | 0.05338 | -0.06 | 26.943
16.5 | 1.38 | 0.05892 | -0.06 | 23.418
17 | 1.314 | 0.0647 | -0.06 | 20.304
17.5 | 1.241 | 0.07096 | -0.06 | 17.488
18 | 1.163 | 0.07765 | -0.059 | 14.973

## 94. Re 7M Mach 0.25 (2)
BIGFOIL.COM POLAR EXPORT
MS3-14Retro
MS3-14Retro |  |  |  | Cl Max: | 1.8053 | at alpha= | 16 | deg
XFOIL ncrit=9 |  |  |  | L/D Max: | 161.272 | at alpha= | 7 | deg
Re: | 7000000 |  |  | Cd Min: | 0.24681 | at alpha= | -20 | deg
Mach: | 0.25 |  |  | Cl=0 at alpha= | -2.6332 | deg
|  |  |  | @ Cl=0.1, Cd= | 0.0062458
|  |  |  | @ Cl=0.4, Cd= | 0.0059249
|  |  |  | @ Cl=0.6, Cd= | 0.0059381
alpha (deg) | Cl | Cd | Cm | Cl/Cd
-20 | -0.7103 | 0.24681 | 0.0597 | -2.8779
-19.5 | -0.6907 | 0.2407 | 0.0554 | -2.8695
-18 | -0.7565 | 0.17748 | 0.0238 | -4.2625
-17.5 | -0.773 | 0.16346 | 0.0156 | -4.729
-17 | -0.7913 | 0.15002 | 0.0078 | -5.2746
-16.5 | -0.8183 | 0.13557 | -0.0004 | -6.036
-16 | -0.8715 | 0.11733 | -0.0111 | -7.4278
-15.5 | -0.994 | 0.08996 | -0.0284 | -11.0494
-15 | -1.149 | 0.05983 | -0.0481 | -19.2044
-14.5 | -1.2333 | 0.03459 | -0.0728 | -35.6548
-14 | -1.2638 | 0.02754 | -0.0726 | -45.8896
-13.5 | -1.252 | 0.02347 | -0.0691 | -53.3447
-13 | -1.2174 | 0.02043 | -0.0668 | -59.5888
-12.5 | -1.1821 | 0.0182 | -0.063 | -64.9505
-12 | -1.1352 | 0.01636 | -0.0606 | -69.3888
-11.5 | -1.0829 | 0.01486 | -0.0587 | -72.8735
-11 | -1.027 | 0.01369 | -0.0573 | -75.0183
-10.5 | -0.9691 | 0.01274 | -0.0561 | -76.0675
-10 | -0.91 | 0.01192 | -0.0551 | -76.3423
-9.5 | -0.8518 | 0.01084 | -0.0542 | -78.5793
-9 | -0.7912 | 0.01019 | -0.0535 | -77.6447
-8.5 | -0.7298 | 0.00968 | -0.0531 | -75.3926
-8 | -0.6681 | 0.00924 | -0.0527 | -72.3052
-7.5 | -0.6061 | 0.00884 | -0.0525 | -68.5633
-7 | -0.5439 | 0.00849 | -0.0524 | -64.0636
-6.5 | -0.4817 | 0.00819 | -0.0524 | -58.8156
-6 | -0.4193 | 0.00792 | -0.0525 | -52.9419
-5.5 | -0.3571 | 0.00764 | -0.0527 | -46.7408
-5 | -0.2948 | 0.00741 | -0.0529 | -39.7841
-4.5 | -0.2329 | 0.00703 | -0.0532 | -33.1294
-4 | -0.1705 | 0.00683 | -0.0535 | -24.9634
-3.5 | -0.1081 | 0.00667 | -0.054 | -16.2069
-3 | -0.0457 | 0.00653 | -0.0544 | -6.9985
-2.5 | 0.0166 | 0.00641 | -0.0549 | 2.5897
-2 | 0.0789 | 0.00629 | -0.0555 | 12.5437
-1.5 | 0.141 | 0.00616 | -0.0561 | 22.8896
-1 | 0.2031 | 0.00605 | -0.0567 | 33.5702
-0.5 | 0.2653 | 0.006 | -0.0574 | 44.2167
0 | 0.3274 | 0.00596 | -0.058 | 54.9329
0.5 | 0.3895 | 0.00593 | -0.0587 | 65.683
1 | 0.4514 | 0.0059 | -0.0594 | 76.5085
1.5 | 0.5134 | 0.00591 | -0.0601 | 86.8697
2 | 0.5751 | 0.00593 | -0.0607 | 96.9815
2.5 | 0.6368 | 0.00595 | -0.0614 | 107.0252
3 | 0.6982 | 0.00598 | -0.062 | 116.7559
3.5 | 0.7593 | 0.00599 | -0.0626 | 126.7613
4 | 0.8198 | 0.00604 | -0.0631 | 135.7285
4.5 | 0.8796 | 0.00608 | -0.0633 | 144.6711
5 | 0.9356 | 0.00616 | -0.0625 | 151.8831
5.5 | 0.9978 | 0.00636 | -0.0631 | 156.8868
6 | 1.0585 | 0.00666 | -0.0635 | 158.9339
6.5 | 1.1191 | 0.00695 | -0.0638 | 161.0216
7 | 1.1789 | 0.00731 | -0.0639 | 161.2722
7.5 | 1.2373 | 0.0078 | -0.0639 | 158.6282
8 | 1.2956 | 0.00826 | -0.0637 | 156.8523
8.5 | 1.3531 | 0.00877 | -0.0634 | 154.2873
9 | 1.4079 | 0.00947 | -0.0627 | 148.6695
9.5 | 1.4631 | 0.01009 | -0.062 | 145.005
10 | 1.5164 | 0.0108 | -0.061 | 140.4074
10.5 | 1.5668 | 0.01166 | -0.0595 | 134.3739
11 | 1.6118 | 0.01277 | -0.0571 | 126.2177
11.5 | 1.6425 | 0.01455 | -0.0527 | 112.8866
12 | 1.6607 | 0.01635 | -0.0463 | 101.5719
12.5 | 1.6876 | 0.01775 | -0.0416 | 95.0761
13 | 1.7151 | 0.01946 | -0.0379 | 88.1346
13.5 | 1.74 | 0.02166 | -0.0348 | 80.3324
14 | 1.7614 | 0.02442 | -0.0321 | 72.1294
14.5 | 1.7798 | 0.02772 | -0.03 | 64.2063
15 | 1.7945 | 0.03158 | -0.0284 | 56.8239
15.5 | 1.8031 | 0.03617 | -0.0271 | 49.8507
16 | 1.8053 | 0.0416 | -0.0262 | 43.3966
16.5 | 1.8003 | 0.04799 | -0.0258 | 37.5141
17 | 1.7901 | 0.05525 | -0.0261 | 32.4
17.5 | 1.7731 | 0.06358 | -0.027 | 27.8877
18 | 1.7502 | 0.07282 | -0.0285 | 24.0346
18.5 | 1.7219 | 0.08301 | -0.0307 | 20.7433
19 | 1.6912 | 0.09375 | -0.0335 | 18.0395
19.5 | 1.6576 | 0.10511 | -0.037 | 15.7701
20 | 1.6233 | 0.11697 | -0.0413 | 13.8779

## 95. Re 7M Mach 0.50 (1)
BIGFOIL.COM POLAR EXPORT
MS3-14Retro
MS3-14Retro |  |  |  | Cl Max: | 1.51 | at alpha= | 9.5 | deg
JavaFoil+Calcfoil stall+Eppler ext transition |  |  |  | L/D Max: | 65.841 | at alpha= | 6 | deg
Re: | 7000000 |  |  | Cd Min: | 0.0146 | at alpha= | -1 | deg
Mach: | 0.5 |  |  | Cl=0 at alpha= | -2.5571 | deg
|  |  |  | @ Cl=0.1, Cd= | 0.015343
|  |  |  | @ Cl=0.4, Cd= | 0.015359
|  |  |  | @ Cl=0.6, Cd= | 0.015736
alpha (deg) | Cl | Cd | Cm | Cl/Cd
-20 | -0.984 | 0.15961 | -0.025 | -6.165
-19.5 | -0.956 | 0.15384 | -0.025 | -6.215
-19 | -0.929 | 0.15012 | -0.025 | -6.185
-18.5 | -0.904 | 0.14675 | -0.026 | -6.158
-18 | -0.873 | 0.14236 | -0.025 | -6.136
-17.5 | -0.844 | 0.13727 | -0.025 | -6.15
-17 | -0.817 | 0.13192 | -0.025 | -6.192
-16.5 | -0.79 | 0.13134 | -0.025 | -6.017
-16 | -0.761 | 0.12556 | -0.025 | -6.059
-15.5 | -0.733 | 0.11666 | -0.025 | -6.283
-15 | -0.706 | 0.10866 | -0.025 | -6.495
-14.5 | -0.677 | 0.1137 | -0.025 | -5.951
-14 | -0.65 | 0.10317 | -0.026 | -6.296
-13.5 | -0.624 | 0.09383 | -0.027 | -6.655
-13 | -0.591 | 0.10326 | -0.024 | -5.726
-12.5 | -0.566 | 0.09014 | -0.026 | -6.28
-12 | -0.546 | 0.0763 | -0.031 | -7.158
-11.5 | -0.508 | 0.0841 | -0.026 | -6.043
-11 | -0.49 | 0.06884 | -0.032 | -7.121
-10.5 | -0.453 | 0.07492 | -0.027 | -6.048
-10 | -0.44 | 0.05636 | -0.035 | -7.81
-9.5 | -0.398 | 0.06672 | -0.029 | -5.964
-9 | -0.37 | 0.06353 | -0.03 | -5.831
-8.5 | -0.346 | 0.05575 | -0.033 | -6.214
-8 | -0.339 | 0.03464 | -0.042 | -9.79
-7.5 | -0.332 | 0.02188 | -0.048 | -15.158
-7 | -0.313 | 0.01946 | -0.051 | -16.078
-6.5 | -0.45 | 0.01874 | -0.051 | -24.026
-6 | -0.428 | 0.01808 | -0.052 | -23.663
-5.5 | -0.383 | 0.01756 | -0.052 | -21.804
-5 | -0.327 | 0.01718 | -0.053 | -19.043
-4.5 | -0.265 | 0.01592 | -0.053 | -16.667
-4 | -0.2 | 0.0157 | -0.054 | -12.718
-3.5 | -0.132 | 0.01554 | -0.054 | -8.47
-3 | -0.062 | 0.01545 | -0.055 | -4.023
-2.5 | 0.008 | 0.01501 | -0.055 | 0.542
-2 | 0.079 | 0.01537 | -0.056 | 5.129
-1.5 | 0.15 | 0.01528 | -0.056 | 9.8
-1 | 0.221 | 0.0146 | -0.057 | 15.113
-0.5 | 0.291 | 0.01461 | -0.057 | 19.943
0 | 0.362 | 0.01531 | -0.058 | 23.639
0.5 | 0.432 | 0.0154 | -0.058 | 28.086
1 | 0.503 | 0.01552 | -0.059 | 32.39
1.5 | 0.573 | 0.01567 | -0.059 | 36.567
2 | 0.643 | 0.01584 | -0.06 | 40.582
2.5 | 0.713 | 0.01607 | -0.06 | 44.36
3 | 0.782 | 0.01632 | -0.061 | 47.914
3.5 | 0.851 | 0.01658 | -0.061 | 51.358
4 | 0.92 | 0.01674 | -0.062 | 54.961
4.5 | 0.988 | 0.01687 | -0.063 | 58.593
5 | 1.056 | 0.01719 | -0.063 | 61.453
5.5 | 1.123 | 0.01757 | -0.064 | 63.919
6 | 1.189 | 0.01806 | -0.064 | 65.841
6.5 | 1.24 | 0.01903 | -0.064 | 65.168
7 | 1.297 | 0.02147 | -0.064 | 60.407
7.5 | 1.35 | 0.02256 | -0.064 | 59.862
8 | 1.4 | 0.02395 | -0.064 | 58.463
8.5 | 1.446 | 0.02557 | -0.064 | 56.564
9 | 1.487 | 0.02759 | -0.064 | 53.917
9.5 | 1.51 | 0.02986 | -0.064 | 50.587
10 | 1.51 | 0.03284 | -0.064 | 45.967
10.5 | 1.477 | 0.03655 | -0.064 | 40.417
11 | 1.377 | 0.0413 | -0.064 | 33.34
11.5 | 0.899 | 0.04754 | -0.063 | 18.9
12 | 0.919 | 0.05454 | -0.062 | 16.844
12.5 | 0.931 | 0.06734 | -0.061 | 13.826
13 | 0.953 | 0.07321 | -0.06 | 13.019
13.5 | 0.981 | 0.07472 | -0.06 | 13.132
14 | 1.002 | 0.08189 | -0.06 | 12.237
14.5 | 1.023 | 0.08807 | -0.059 | 11.617

## 96. Re 7M Mach 0.50 (2)
BIGFOIL.COM POLAR EXPORT
MS3-14Retro
MS3-14Retro |  |  |  | Cl Max: | 1.747 | at alpha= | 10.5 | deg
XFOIL ncrit=9 |  |  |  | L/D Max: | 162.047 | at alpha= | 6 | deg
Re: | 7000000 |  |  | Cd Min: | 0.27384 | at alpha= | -20 | deg
Mach: | 0.5 |  |  | Cl=0 at alpha= | -2.625 | deg
|  |  |  | @ Cl=0.1, Cd= | 0.0065413
|  |  |  | @ Cl=0.4, Cd= | 0.0061971
|  |  |  | @ Cl=0.6, Cd= | 0.0062446
alpha (deg) | Cl | Cd | Cm | Cl/Cd
-20 | -0.7596 | 0.27384 | 0.0708 | -2.7739
-19.5 | -0.7366 | 0.26464 | 0.0652 | -2.7834
-19 | -0.7135 | 0.25588 | 0.0598 | -2.7884
-18.5 | -0.6892 | 0.24838 | 0.0547 | -2.7748
-18 | -0.665 | 0.24079 | 0.0498 | -2.7617
-17.5 | -0.6422 | 0.23223 | 0.0447 | -2.7654
-17 | -0.6204 | 0.22334 | 0.0396 | -2.7778
-16.5 | -0.5995 | 0.21435 | 0.0345 | -2.7968
-16 | -0.5811 | 0.20443 | 0.0293 | -2.8425
-15.5 | -0.5614 | 0.19549 | 0.0244 | -2.8718
-15 | -0.5429 | 0.18644 | 0.0196 | -2.9119
-14.5 | -0.5272 | 0.17686 | 0.0148 | -2.9809
-14 | -0.5127 | 0.16749 | 0.0101 | -3.0611
-13.5 | -0.5016 | 0.15756 | 0.0052 | -3.1835
-13 | -0.5137 | 0.14471 | 0.0002 | -3.5499
-12.5 | -0.5192 | 0.13295 | -0.0057 | -3.9052
-12 | -0.5266 | 0.12151 | -0.0117 | -4.3338
-11.5 | -0.5371 | 0.11021 | -0.0178 | -4.8734
-11 | -0.5515 | 0.09886 | -0.0242 | -5.5786
-10.5 | -0.5702 | 0.08752 | -0.0312 | -6.5151
-10 | -0.5932 | 0.07601 | -0.0389 | -7.8042
-9.5 | -0.6194 | 0.06434 | -0.0474 | -9.627
-9 | -0.6471 | 0.05181 | -0.0581 | -12.4899
-8.5 | -0.6703 | 0.03599 | -0.0758 | -18.6246
-8 | -0.7012 | 0.02561 | -0.0787 | -27.3799
-7.5 | -0.7004 | 0.01664 | -0.0765 | -42.0913
-7 | -0.6529 | 0.01171 | -0.0724 | -55.7558
-6.5 | -0.5797 | 0.01006 | -0.0694 | -57.6243
-6 | -0.5038 | 0.00911 | -0.0672 | -55.3019
-5.5 | -0.4276 | 0.00849 | -0.0657 | -50.3651
-5 | -0.3519 | 0.00803 | -0.0645 | -43.8232
-4.5 | -0.2766 | 0.00769 | -0.0638 | -35.9688
-4 | -0.2019 | 0.0074 | -0.0633 | -27.2838
-3.5 | -0.1285 | 0.007 | -0.063 | -18.3571
-3 | -0.0549 | 0.00683 | -0.063 | -8.0381
-2.5 | 0.0183 | 0.00668 | -0.0631 | 2.7395
-2 | 0.091 | 0.00656 | -0.0633 | 13.872
-1.5 | 0.1633 | 0.00641 | -0.0637 | 25.4758
-1 | 0.2353 | 0.0063 | -0.0641 | 37.3492
-0.5 | 0.3073 | 0.00623 | -0.0646 | 49.3258
0 | 0.3793 | 0.0062 | -0.0652 | 61.1774
0.5 | 0.4511 | 0.00619 | -0.0658 | 72.8756
1 | 0.5229 | 0.00619 | -0.0663 | 84.475
1.5 | 0.5945 | 0.00624 | -0.0669 | 95.2724
2 | 0.6662 | 0.0063 | -0.0673 | 105.746
2.5 | 0.7378 | 0.00641 | -0.0677 | 115.1014
3 | 0.8094 | 0.0065 | -0.0681 | 124.5231
3.5 | 0.881 | 0.00656 | -0.0683 | 134.2988
4 | 0.9523 | 0.00661 | -0.0683 | 144.0696
4.5 | 1.0227 | 0.00671 | -0.0678 | 152.4143
5 | 1.088 | 0.00687 | -0.0659 | 158.3697
5.5 | 1.1627 | 0.00721 | -0.0659 | 161.2621
6 | 1.2348 | 0.00762 | -0.0651 | 162.0472
6.5 | 1.3065 | 0.00809 | -0.064 | 161.4957
7 | 1.3777 | 0.0086 | -0.0626 | 160.1977
7.5 | 1.4461 | 0.00929 | -0.0605 | 155.662
8 | 1.512 | 0.01009 | -0.0578 | 149.8513
8.5 | 1.5751 | 0.01098 | -0.0544 | 143.4517
9 | 1.6348 | 0.01192 | -0.0503 | 137.1477
9.5 | 1.6859 | 0.01305 | -0.0448 | 129.1877
10 | 1.7197 | 0.01464 | -0.0373 | 117.4658
10.5 | 1.747 | 0.01723 | -0.031 | 101.3929
11.5 | 1.727 | 0.02956 | -0.022 | 58.4235
12 | 1.7388 | 0.03495 | -0.0195 | 49.7511
12.5 | 1.7409 | 0.04121 | -0.0176 | 42.2446
13 | 1.7316 | 0.04852 | -0.0162 | 35.6884
13.5 | 1.7129 | 0.05691 | -0.0158 | 30.0984
14 | 1.6842 | 0.06643 | -0.0164 | 25.353
14.5 | 1.6482 | 0.07692 | -0.0181 | 21.4275
15 | 1.6091 | 0.08805 | -0.0207 | 18.2748
15.5 | 1.5664 | 0.1 | -0.0245 | 15.664

## 97. Re 8M Mach 0.00 (1)
BIGFOIL.COM POLAR EXPORT
MS3-14Retro
MS3-14Retro |  |  |  | Cl Max: | 1.647 | at alpha= | 14.5 | deg
JavaFoil+Calcfoil stall+Eppler ext transition |  |  |  | L/D Max: | 77.215 | at alpha= | 10 | deg
Re: | 8000000 |  |  | Cd Min: | 0.01415 | at alpha= | 0 | deg
Mach: | 0 |  |  | Cl=0 at alpha= | -2.5574 | deg
|  |  |  | @ Cl=0.1, Cd= | 0.014279
|  |  |  | @ Cl=0.4, Cd= | 0.01419
|  |  |  | @ Cl=0.6, Cd= | 0.014819
alpha (deg) | Cl | Cd | Cm | Cl/Cd
-16 | -0.682 | 0.10021 | -0.026 | -6.802
-15.5 | -0.697 | 0.09046 | -0.027 | -7.702
-15 | -0.706 | 0.08544 | -0.028 | -8.266
-14.5 | -0.716 | 0.07827 | -0.029 | -9.154
-14 | -0.726 | 0.07066 | -0.03 | -10.27
-13.5 | -0.734 | 0.06262 | -0.031 | -11.721
-13 | -0.744 | 0.05246 | -0.032 | -14.189
-12.5 | -0.753 | 0.04311 | -0.034 | -17.475
-12 | -0.785 | 0.02701 | -0.038 | -29.06
-11.5 | -0.792 | 0.0222 | -0.039 | -35.673
-11 | -0.797 | 0.01917 | -0.041 | -41.59
-10.5 | -0.782 | 0.01956 | -0.042 | -39.953
-10 | -0.755 | 0.0189 | -0.042 | -39.941
-9.5 | -0.724 | 0.01835 | -0.042 | -39.442
-9 | -0.689 | 0.01791 | -0.043 | -38.434
-8.5 | -0.65 | 0.01756 | -0.043 | -36.991
-8 | -0.607 | 0.01723 | -0.043 | -35.217
-7.5 | -0.561 | 0.01694 | -0.044 | -33.114
-7 | -0.512 | 0.01583 | -0.044 | -32.344
-6.5 | -0.46 | 0.01567 | -0.045 | -29.386
-6 | -0.406 | 0.01549 | -0.045 | -26.233
-5.5 | -0.35 | 0.01532 | -0.045 | -22.875
-5 | -0.293 | 0.01519 | -0.046 | -19.293
-4.5 | -0.235 | 0.01509 | -0.046 | -15.538
-4 | -0.175 | 0.01502 | -0.047 | -11.653
-3.5 | -0.115 | 0.01494 | -0.047 | -7.686
-3 | -0.054 | 0.01451 | -0.047 | -3.727
-2.5 | 0.007 | 0.01442 | -0.048 | 0.489
-2 | 0.068 | 0.01431 | -0.048 | 4.78
-1.5 | 0.13 | 0.01425 | -0.049 | 9.11
-1 | 0.191 | 0.01416 | -0.049 | 13.507
-0.5 | 0.253 | 0.01418 | -0.05 | 17.806
0 | 0.314 | 0.01415 | -0.05 | 22.173
0.5 | 0.375 | 0.01417 | -0.05 | 26.455
1 | 0.436 | 0.01422 | -0.051 | 30.672
1.5 | 0.497 | 0.01428 | -0.051 | 34.806
2 | 0.558 | 0.01433 | -0.052 | 38.922
2.5 | 0.619 | 0.01504 | -0.052 | 41.12
3 | 0.679 | 0.01522 | -0.053 | 44.628
3.5 | 0.74 | 0.01533 | -0.053 | 48.262
4 | 0.8 | 0.01551 | -0.054 | 51.557
4.5 | 0.86 | 0.01547 | -0.054 | 55.577
5 | 0.92 | 0.01554 | -0.055 | 59.163
5.5 | 0.979 | 0.01568 | -0.055 | 62.437
6 | 1.038 | 0.01588 | -0.056 | 65.362
6.5 | 1.096 | 0.0161 | -0.056 | 68.107
7 | 1.154 | 0.01873 | -0.056 | 61.637
7.5 | 1.212 | 0.01911 | -0.057 | 63.409
8 | 1.269 | 0.01957 | -0.057 | 64.83
8.5 | 1.325 | 0.0202 | -0.058 | 65.581
9 | 1.38 | 0.02092 | -0.058 | 65.946
9.5 | 1.42 | 0.01902 | -0.058 | 74.664
10 | 1.462 | 0.01893 | -0.059 | 77.215
10.5 | 1.5 | 0.02164 | -0.059 | 69.331
11 | 1.535 | 0.02253 | -0.059 | 68.117
11.5 | 1.565 | 0.02359 | -0.059 | 66.344
12 | 1.592 | 0.02478 | -0.059 | 64.221
12.5 | 1.613 | 0.02604 | -0.06 | 61.939
13 | 1.628 | 0.02759 | -0.06 | 59.017
13.5 | 1.64 | 0.02924 | -0.06 | 56.081
14 | 1.646 | 0.03118 | -0.06 | 52.805
14.5 | 1.647 | 0.03341 | -0.06 | 49.313
15 | 1.645 | 0.03574 | -0.06 | 46.009
15.5 | 1.636 | 0.03856 | -0.06 | 42.434
16 | 1.624 | 0.04145 | -0.06 | 39.176
16.5 | 1.604 | 0.04523 | -0.06 | 35.469
17 | 1.581 | 0.04857 | -0.06 | 32.559
17.5 | 1.554 | 0.05265 | -0.06 | 29.514
18 | 1.523 | 0.05722 | -0.06 | 26.608
18.5 | 1.489 | 0.06213 | -0.06 | 23.963
19 | 1.453 | 0.06716 | -0.06 | 21.633
19.5 | 1.415 | 0.07256 | -0.06 | 19.495

## 98. Re 8M Mach 0.00 (2)
BIGFOIL.COM POLAR EXPORT
MS3-14Retro
MS3-14Retro |  |  |  | Cl Max: | 1.879 | at alpha= | 18 | deg
XFOIL ncrit=9 |  |  |  | L/D Max: | 162.828 | at alpha= | 7 | deg
Re: | 8000000 |  |  | Cd Min: | 0.07172 | at alpha= | 20 | deg
Mach: | 0 |  |  | Cl=0 at alpha= | -2.6334 | deg
|  |  |  | @ Cl=0.1, Cd= | 0.0061168
|  |  |  | @ Cl=0.4, Cd= | 0.0057912
|  |  |  | @ Cl=0.6, Cd= | 0.0058181
alpha (deg) | Cl | Cd | Cm | Cl/Cd
-20 | -1.5791 | 0.05178 | -0.0527 | -30.4963
-19.5 | -1.6285 | 0.03647 | -0.0647 | -44.6531
-19 | -1.6374 | 0.02968 | -0.0681 | -55.1685
-18.5 | -1.6359 | 0.02591 | -0.0665 | -63.1378
-18 | -1.6293 | 0.02366 | -0.0617 | -68.8631
-17.5 | -1.6023 | 0.02198 | -0.0588 | -72.8981
-17 | -1.5671 | 0.02052 | -0.0568 | -76.3694
-16.5 | -1.5274 | 0.01923 | -0.0551 | -79.428
-16 | -1.4843 | 0.01808 | -0.0538 | -82.0962
-15.5 | -1.4386 | 0.01706 | -0.0527 | -84.3259
-15 | -1.391 | 0.01612 | -0.0518 | -86.2903
-14.5 | -1.3418 | 0.01525 | -0.051 | -87.9869
-14 | -1.2913 | 0.01443 | -0.0504 | -89.4872
-13.5 | -1.2375 | 0.01371 | -0.0503 | -90.2626
-13 | -1.1899 | 0.01319 | -0.0487 | -90.2123
-12.5 | -1.138 | 0.01264 | -0.048 | -90.0316
-12 | -1.0841 | 0.01216 | -0.0477 | -89.153
-11.5 | -1.0295 | 0.01167 | -0.0475 | -88.2177
-11 | -0.9744 | 0.01117 | -0.0474 | -87.2337
-10.5 | -0.9196 | 0.01049 | -0.0472 | -87.6644
-10 | -0.8635 | 0.01 | -0.0472 | -86.35
-9.5 | -0.8068 | 0.00958 | -0.0472 | -84.2171
-9 | -0.7496 | 0.0092 | -0.0474 | -81.4783
-8.5 | -0.692 | 0.00886 | -0.0476 | -78.1038
-8 | -0.634 | 0.00855 | -0.0478 | -74.152
-7.5 | -0.5757 | 0.00827 | -0.0481 | -69.6131
-7 | -0.5172 | 0.00802 | -0.0485 | -64.4888
-6 | -0.3995 | 0.00755 | -0.0492 | -52.9139
-5.5 | -0.3405 | 0.00734 | -0.0497 | -46.3896
-5 | -0.2815 | 0.00702 | -0.0501 | -40.0997
-4.5 | -0.2223 | 0.00679 | -0.0506 | -32.7393
-4 | -0.1629 | 0.00662 | -0.0511 | -24.6073
-3.5 | -0.1033 | 0.00648 | -0.0517 | -15.9414
-3 | -0.0437 | 0.00637 | -0.0522 | -6.8603
-2.5 | 0.0159 | 0.00627 | -0.0528 | 2.5359
-2 | 0.0756 | 0.00617 | -0.0535 | 12.2528
-1.5 | 0.1352 | 0.00604 | -0.0541 | 22.3841
-1 | 0.1948 | 0.00593 | -0.0548 | 32.8499
-0.5 | 0.2545 | 0.00587 | -0.0554 | 43.356
0 | 0.3142 | 0.00584 | -0.0561 | 53.8014
0.5 | 0.3738 | 0.0058 | -0.0568 | 64.4483
1 | 0.4332 | 0.00578 | -0.0575 | 74.9481
1.5 | 0.4926 | 0.00579 | -0.0582 | 85.0777
2 | 0.552 | 0.00581 | -0.0589 | 95.0086
2.5 | 0.611 | 0.00582 | -0.0596 | 104.9828
3 | 0.6699 | 0.00586 | -0.0603 | 114.3174
3.5 | 0.7285 | 0.00591 | -0.061 | 123.2657
4 | 0.7866 | 0.00594 | -0.0616 | 132.4242
4.5 | 0.8444 | 0.00595 | -0.0621 | 141.916
5 | 0.9009 | 0.006 | -0.0623 | 150.15
5.5 | 0.9535 | 0.00609 | -0.0615 | 156.5681
6 | 1.0141 | 0.00632 | -0.0627 | 160.4589
6.5 | 1.0717 | 0.00659 | -0.0632 | 162.6252
7 | 1.1284 | 0.00693 | -0.0636 | 162.8283
7.5 | 1.1842 | 0.00735 | -0.0639 | 161.1156
8 | 1.2397 | 0.00776 | -0.0642 | 159.7552
8.5 | 1.2943 | 0.00822 | -0.0644 | 157.4574
9 | 1.3473 | 0.00881 | -0.0643 | 152.9285
9.5 | 1.4 | 0.00936 | -0.0642 | 149.5726
10 | 1.4518 | 0.00993 | -0.0639 | 146.2034
10.5 | 1.5016 | 0.01063 | -0.0634 | 141.2606
11 | 1.5496 | 0.0114 | -0.0626 | 135.9298
11.5 | 1.5931 | 0.01244 | -0.0612 | 128.0627
12 | 1.63 | 0.01382 | -0.0587 | 117.945
12.5 | 1.6647 | 0.01512 | -0.0559 | 110.0992
13 | 1.7026 | 0.01597 | -0.0536 | 106.6124
13.5 | 1.7306 | 0.01696 | -0.0496 | 102.0401
14 | 1.7544 | 0.01826 | -0.0455 | 96.0789
14.5 | 1.7792 | 0.0198 | -0.0423 | 89.8586
15 | 1.8034 | 0.02161 | -0.0397 | 83.4521
15.5 | 1.8254 | 0.0238 | -0.0375 | 76.6975
16 | 1.845 | 0.02641 | -0.0357 | 69.8599
16.5 | 1.8604 | 0.02955 | -0.0341 | 62.9577
17 | 1.8717 | 0.03326 | -0.0328 | 56.2748
17.5 | 1.8785 | 0.03758 | -0.0319 | 49.9867
18 | 1.879 | 0.04273 | -0.0313 | 43.9738
18.5 | 1.8758 | 0.04861 | -0.0312 | 38.5888
19 | 1.867 | 0.05535 | -0.0315 | 33.7308
19.5 | 1.8521 | 0.06316 | -0.0325 | 29.3239
20 | 1.8325 | 0.07172 | -0.0339 | 25.5508

## 99. Re 8M Mach 0.10 (1)
BIGFOIL.COM POLAR EXPORT
MS3-14Retro
MS3-14Retro |  |  |  | Cl Max: | 1.64 | at alpha= | 14 | deg
JavaFoil+Calcfoil stall+Eppler ext transition |  |  |  | L/D Max: | 74.274 | at alpha= | 9.5 | deg
Re: | 8000000 |  |  | Cd Min: | 0.01417 | at alpha= | -1 | deg
Mach: | 0.1 |  |  | Cl=0 at alpha= | -2.5574 | deg
|  |  |  | @ Cl=0.1, Cd= | 0.014295
|  |  |  | @ Cl=0.4, Cd= | 0.014205
|  |  |  | @ Cl=0.6, Cd= | 0.01481
alpha (deg) | Cl | Cd | Cm | Cl/Cd
-16 | -0.644 | 0.10312 | -0.026 | -6.244
-15.5 | -0.661 | 0.09423 | -0.027 | -7.015
-15 | -0.673 | 0.08974 | -0.027 | -7.502
-14.5 | -0.688 | 0.08085 | -0.028 | -8.509
-14 | -0.699 | 0.07432 | -0.029 | -9.4
-13.5 | -0.709 | 0.06652 | -0.03 | -10.659
-13 | -0.721 | 0.05638 | -0.032 | -12.795
-12.5 | -0.732 | 0.04703 | -0.034 | -15.555
-12 | -0.755 | 0.0328 | -0.036 | -23.006
-11.5 | -0.779 | 0.02271 | -0.039 | -34.323
-11 | -0.786 | 0.01902 | -0.041 | -41.346
-10.5 | -0.776 | 0.01984 | -0.042 | -39.123
-10 | -0.751 | 0.01907 | -0.042 | -39.382
-9.5 | -0.722 | 0.01847 | -0.042 | -39.062
-9 | -0.688 | 0.01801 | -0.043 | -38.181
-8.5 | -0.65 | 0.01764 | -0.043 | -36.815
-8 | -0.608 | 0.01731 | -0.044 | -35.092
-7.5 | -0.562 | 0.01701 | -0.044 | -33.042
-7 | -0.514 | 0.01587 | -0.044 | -32.358
-6.5 | -0.462 | 0.0157 | -0.045 | -29.413
-6 | -0.408 | 0.01553 | -0.045 | -26.253
-5.5 | -0.352 | 0.01536 | -0.046 | -22.908
-5 | -0.294 | 0.01521 | -0.046 | -19.35
-4.5 | -0.236 | 0.01511 | -0.046 | -15.589
-4 | -0.176 | 0.01504 | -0.047 | -11.695
-3.5 | -0.115 | 0.01495 | -0.047 | -7.715
-3 | -0.054 | 0.01452 | -0.048 | -3.742
-2.5 | 0.007 | 0.01444 | -0.048 | 0.491
-2 | 0.069 | 0.01432 | -0.049 | 4.8
-1.5 | 0.13 | 0.01427 | -0.049 | 9.144
-1 | 0.192 | 0.01417 | -0.049 | 13.562
-0.5 | 0.254 | 0.01419 | -0.05 | 17.881
0 | 0.315 | 0.01417 | -0.05 | 22.261
0.5 | 0.377 | 0.01419 | -0.051 | 26.556
1 | 0.438 | 0.01423 | -0.051 | 30.789
1.5 | 0.499 | 0.0143 | -0.052 | 34.932
2 | 0.561 | 0.01435 | -0.052 | 39.063
2.5 | 0.622 | 0.01507 | -0.053 | 41.253
3 | 0.683 | 0.01525 | -0.053 | 44.763
3.5 | 0.743 | 0.01536 | -0.053 | 48.401
4 | 0.804 | 0.01555 | -0.054 | 51.683
4.5 | 0.864 | 0.01552 | -0.054 | 55.697
5 | 0.924 | 0.01559 | -0.055 | 59.272
5.5 | 0.984 | 0.01573 | -0.055 | 62.539
6 | 1.043 | 0.01593 | -0.056 | 65.486
6.5 | 1.102 | 0.01616 | -0.056 | 68.166
7 | 1.16 | 0.01883 | -0.057 | 61.615
7.5 | 1.218 | 0.01922 | -0.057 | 63.336
8 | 1.275 | 0.01971 | -0.058 | 64.673
8.5 | 1.331 | 0.02036 | -0.058 | 65.352
9 | 1.38 | 0.01935 | -0.058 | 71.294
9.5 | 1.425 | 0.01919 | -0.059 | 74.274
10 | 1.466 | 0.02105 | -0.059 | 69.643
10.5 | 1.504 | 0.02187 | -0.059 | 68.78
11 | 1.538 | 0.02282 | -0.059 | 67.394
11.5 | 1.567 | 0.02392 | -0.059 | 65.538
12 | 1.593 | 0.02517 | -0.06 | 63.272
12.5 | 1.612 | 0.02653 | -0.06 | 60.752
13 | 1.626 | 0.02812 | -0.06 | 57.826
13.5 | 1.635 | 0.02995 | -0.06 | 54.583
14 | 1.64 | 0.03185 | -0.06 | 51.497
14.5 | 1.638 | 0.03424 | -0.06 | 47.851
15 | 1.632 | 0.03678 | -0.06 | 44.366
15.5 | 1.62 | 0.03969 | -0.06 | 40.82
16 | 1.603 | 0.04319 | -0.06 | 37.119
16.5 | 1.58 | 0.04678 | -0.06 | 33.781
17 | 1.553 | 0.05026 | -0.06 | 30.903
17.5 | 1.521 | 0.05459 | -0.06 | 27.86
18 | 1.485 | 0.05942 | -0.06 | 24.986
18.5 | 1.446 | 0.06463 | -0.06 | 22.372
19 | 1.405 | 0.06999 | -0.06 | 20.07

## 100. Re 8M Mach 0.10 (2)
BIGFOIL.COM POLAR EXPORT
MS3-14Retro
MS3-14Retro |  |  |  | Cl Max: | 1.8699 | at alpha= | 17.5 | deg
XFOIL ncrit=9 |  |  |  | L/D Max: | 163.013 | at alpha= | 7 | deg
Re: | 8000000 |  |  | Cd Min: | 0.17576 | at alpha= | -20 | deg
Mach: | 0.1 |  |  | Cl=0 at alpha= | -2.6333 | deg
|  |  |  | @ Cl=0.1, Cd= | 0.0061242
|  |  |  | @ Cl=0.4, Cd= | 0.005802
|  |  |  | @ Cl=0.6, Cd= | 0.005835
alpha (deg) | Cl | Cd | Cm | Cl/Cd
-20 | -0.8913 | 0.17576 | 0.0257 | -5.0711
-19.5 | -0.9409 | 0.15552 | 0.0131 | -6.05
-19 | -1.558 | 0.0437 | -0.0608 | -35.6522
-18.5 | -1.5865 | 0.03234 | -0.0697 | -49.0569
-18 | -1.5916 | 0.02722 | -0.0699 | -58.4717
-17.5 | -1.5904 | 0.02441 | -0.0653 | -65.1536
-17 | -1.5666 | 0.02248 | -0.0619 | -69.6886
-16.5 | -1.5321 | 0.02082 | -0.0596 | -73.5879
-16 | -1.4923 | 0.01937 | -0.0577 | -77.0418
-15.5 | -1.4485 | 0.01811 | -0.0561 | -79.9834
-15 | -1.4018 | 0.017 | -0.0549 | -82.4588
-14.5 | -1.3531 | 0.01598 | -0.0538 | -84.6746
-14 | -1.3029 | 0.01502 | -0.0529 | -86.7443
-13.5 | -1.2489 | 0.01417 | -0.0526 | -88.1369
-13 | -1.2012 | 0.01356 | -0.0507 | -88.5841
-12.5 | -1.149 | 0.01294 | -0.0498 | -88.7944
-12 | -1.0945 | 0.01241 | -0.0493 | -88.195
-11.5 | -1.0392 | 0.01188 | -0.0489 | -87.4747
-11 | -0.9832 | 0.0114 | -0.0487 | -86.2456
-10.5 | -0.9276 | 0.01074 | -0.0484 | -86.3687
-10 | -0.8711 | 0.01017 | -0.0482 | -85.6539
-9.5 | -0.8139 | 0.00971 | -0.0482 | -83.8208
-9 | -0.7561 | 0.0093 | -0.0482 | -81.3011
-8.5 | -0.6979 | 0.00893 | -0.0483 | -78.1523
-8 | -0.6393 | 0.00861 | -0.0485 | -74.2509
-7.5 | -0.5804 | 0.00832 | -0.0487 | -69.7596
-7 | -0.5214 | 0.00806 | -0.049 | -64.6898
-6.5 | -0.462 | 0.00783 | -0.0494 | -59.0038
-6 | -0.4026 | 0.00759 | -0.0497 | -53.0435
-5.5 | -0.343 | 0.00736 | -0.0501 | -46.6033
-5 | -0.2835 | 0.00709 | -0.0505 | -39.9859
-4.5 | -0.224 | 0.0068 | -0.051 | -32.9412
-4 | -0.1641 | 0.00663 | -0.0515 | -24.7511
-3.5 | -0.1041 | 0.0065 | -0.052 | -16.0154
-3 | -0.044 | 0.00638 | -0.0526 | -6.8966
-2.5 | 0.016 | 0.00628 | -0.0532 | 2.5478
-2 | 0.0761 | 0.00618 | -0.0538 | 12.3139
-1.5 | 0.1361 | 0.00604 | -0.0544 | 22.5331
-1 | 0.1961 | 0.00594 | -0.0551 | 33.0135
-0.5 | 0.2562 | 0.00587 | -0.0557 | 43.6457
0 | 0.3162 | 0.00584 | -0.0564 | 54.1438
0.5 | 0.3762 | 0.00581 | -0.0571 | 64.7504
1 | 0.4361 | 0.00579 | -0.0578 | 75.3195
1.5 | 0.4959 | 0.0058 | -0.0585 | 85.5
2 | 0.5555 | 0.00582 | -0.0592 | 95.4467
2.5 | 0.615 | 0.00584 | -0.0599 | 105.3082
3 | 0.6742 | 0.00588 | -0.0606 | 114.6599
3.5 | 0.7332 | 0.00593 | -0.0612 | 123.6425
4 | 0.7918 | 0.00596 | -0.0619 | 132.8523
4.5 | 0.8501 | 0.00597 | -0.0624 | 142.3953
5 | 0.9069 | 0.00603 | -0.0625 | 150.398
5.5 | 0.9599 | 0.00612 | -0.0617 | 156.8464
6 | 1.021 | 0.00636 | -0.0628 | 160.5346
6.5 | 1.079 | 0.00663 | -0.0633 | 162.7451
7 | 1.1362 | 0.00697 | -0.0637 | 163.0129
7.5 | 1.1925 | 0.0074 | -0.064 | 161.1486
8 | 1.2484 | 0.00782 | -0.0642 | 159.6419
8.5 | 1.3035 | 0.00829 | -0.0643 | 157.2376
9 | 1.3567 | 0.00889 | -0.0641 | 152.6097
9.5 | 1.41 | 0.00944 | -0.0639 | 149.3644
10 | 1.462 | 0.01004 | -0.0636 | 145.6175
10.5 | 1.512 | 0.01076 | -0.0629 | 140.5204
11 | 1.5594 | 0.01161 | -0.0619 | 134.3152
11.5 | 1.602 | 0.01273 | -0.0601 | 125.8445
12 | 1.6359 | 0.01429 | -0.057 | 114.4787
12.5 | 1.6727 | 0.0154 | -0.0544 | 108.6169
13 | 1.7089 | 0.01629 | -0.0516 | 104.9048
13.5 | 1.7327 | 0.01742 | -0.0468 | 99.4661
14 | 1.7574 | 0.01888 | -0.0431 | 93.0826
14.5 | 1.7824 | 0.02057 | -0.0401 | 86.6505
15 | 1.8061 | 0.02261 | -0.0377 | 79.8806
15.5 | 1.8273 | 0.02506 | -0.0356 | 72.917
16 | 1.8447 | 0.02802 | -0.0338 | 65.8351
16.5 | 1.8585 | 0.03152 | -0.0324 | 58.9626
17 | 1.867 | 0.03567 | -0.0313 | 52.3409
17.5 | 1.8699 | 0.04058 | -0.0305 | 46.0793
18 | 1.8682 | 0.04621 | -0.0301 | 40.4285
18.5 | 1.8601 | 0.05288 | -0.0303 | 35.1759
19 | 1.8479 | 0.06029 | -0.031 | 30.6502
19.5 | 1.8289 | 0.06875 | -0.0323 | 26.6022
20 | 1.8042 | 0.07826 | -0.0342 | 23.0539

## 101. Re 8M Mach 0.25 (1)
BIGFOIL.COM POLAR EXPORT
MS3-14Retro
MS3-14Retro |  |  |  | Cl Max: | 1.603 | at alpha= | 13 | deg
JavaFoil+Calcfoil stall+Eppler ext transition |  |  |  | L/D Max: | 72.334 | at alpha= | 9 | deg
Re: | 8000000 |  |  | Cd Min: | 0.01425 | at alpha= | -1 | deg
Mach: | 0.25 |  |  | Cl=0 at alpha= | -2.5556 | deg
|  |  |  | @ Cl=0.1, Cd= | 0.014363
|  |  |  | @ Cl=0.4, Cd= | 0.01428
|  |  |  | @ Cl=0.6, Cd= | 0.015156
alpha (deg) | Cl | Cd | Cm | Cl/Cd
-15 | -0.399 | 0.10667 | -0.024 | -3.736
-14.5 | -0.442 | 0.09911 | -0.025 | -4.463
-14 | -0.481 | 0.09455 | -0.026 | -5.084
-13.5 | -0.516 | 0.08762 | -0.027 | -5.889
-13 | -0.549 | 0.07868 | -0.028 | -6.978
-12.5 | -0.577 | 0.07045 | -0.03 | -8.192
-12 | -0.602 | 0.06134 | -0.031 | -9.815
-11.5 | -0.629 | 0.04824 | -0.034 | -13.048
-11 | -0.651 | 0.03772 | -0.037 | -17.267
-10.5 | -0.683 | 0.02519 | -0.04 | -27.108
-10 | -0.705 | 0.01888 | -0.043 | -37.333
-9.5 | -0.699 | 0.01952 | -0.044 | -35.812
-9 | -0.675 | 0.01877 | -0.044 | -35.961
-8.5 | -0.644 | 0.01819 | -0.044 | -35.431
-8 | -0.608 | 0.01774 | -0.045 | -34.278
-7.5 | -0.566 | 0.01739 | -0.045 | -32.571
-7 | -0.52 | 0.01706 | -0.046 | -30.495
-6.5 | -0.47 | 0.01676 | -0.046 | -28.021
-6 | -0.416 | 0.01571 | -0.046 | -26.477
-5.5 | -0.36 | 0.01552 | -0.047 | -23.173
-5 | -0.301 | 0.01534 | -0.047 | -19.644
-4.5 | -0.241 | 0.0152 | -0.048 | -15.888
-4 | -0.18 | 0.01513 | -0.048 | -11.929
-3.5 | -0.118 | 0.01505 | -0.049 | -7.872
-3 | -0.056 | 0.01466 | -0.049 | -3.806
-2.5 | 0.007 | 0.01452 | -0.049 | 0.502
-2 | 0.071 | 0.0144 | -0.05 | 4.903
-1.5 | 0.134 | 0.01432 | -0.05 | 9.36
-1 | 0.197 | 0.01425 | -0.051 | 13.862
-0.5 | 0.261 | 0.01427 | -0.051 | 18.274
0 | 0.324 | 0.01428 | -0.052 | 22.682
0.5 | 0.387 | 0.01427 | -0.052 | 27.127
1 | 0.45 | 0.01432 | -0.053 | 31.434
1.5 | 0.513 | 0.015 | -0.053 | 34.21
2 | 0.576 | 0.01511 | -0.054 | 38.13
2.5 | 0.639 | 0.01523 | -0.054 | 41.937
3 | 0.701 | 0.01542 | -0.054 | 45.468
3.5 | 0.763 | 0.01554 | -0.055 | 49.127
4 | 0.826 | 0.01576 | -0.055 | 52.396
4.5 | 0.887 | 0.01573 | -0.056 | 56.402
5 | 0.949 | 0.01584 | -0.056 | 59.912
5.5 | 1.01 | 0.01601 | -0.057 | 63.072
6 | 1.071 | 0.01624 | -0.057 | 65.938
6.5 | 1.131 | 0.01652 | -0.058 | 68.421
7 | 1.19 | 0.01942 | -0.058 | 61.267
7.5 | 1.249 | 0.01994 | -0.059 | 62.641
8 | 1.307 | 0.02056 | -0.059 | 63.559
8.5 | 1.356 | 0.01956 | -0.059 | 69.346
9 | 1.406 | 0.01944 | -0.06 | 72.334
9.5 | 1.45 | 0.02133 | -0.06 | 67.991
10 | 1.489 | 0.02224 | -0.06 | 66.929
10.5 | 1.522 | 0.02331 | -0.06 | 65.315
11 | 1.551 | 0.02452 | -0.06 | 63.262
11.5 | 1.574 | 0.02599 | -0.061 | 60.551
12 | 1.591 | 0.02763 | -0.061 | 57.585
12.5 | 1.6 | 0.02958 | -0.061 | 54.073
13 | 1.603 | 0.03153 | -0.061 | 50.829
13.5 | 1.595 | 0.03405 | -0.061 | 46.857
14 | 1.581 | 0.03677 | -0.061 | 43.006
14.5 | 1.559 | 0.0398 | -0.061 | 39.163
15 | 1.528 | 0.04343 | -0.061 | 35.175
15.5 | 1.488 | 0.04763 | -0.061 | 31.237
16 | 1.441 | 0.05188 | -0.061 | 27.78
16.5 | 1.383 | 0.05729 | -0.06 | 24.137
17 | 1.317 | 0.06289 | -0.06 | 20.934
17.5 | 1.243 | 0.06932 | -0.06 | 17.934
18 | 1.164 | 0.07661 | -0.06 | 15.19

## 102. Re 8M Mach 0.25 (2)
BIGFOIL.COM POLAR EXPORT
MS3-14Retro
MS3-14Retro |  |  |  | Cl Max: | 1.8266 | at alpha= | 16 | deg
XFOIL ncrit=9 |  |  |  | L/D Max: | 163.251 | at alpha= | 6.5 | deg
Re: | 8000000 |  |  | Cd Min: | 0.22274 | at alpha= | -19 | deg
Mach: | 0.25 |  |  | Cl=0 at alpha= | -2.6322 | deg
|  |  |  | @ Cl=0.1, Cd= | 0.0061723
|  |  |  | @ Cl=0.4, Cd= | 0.0058683
|  |  |  | @ Cl=0.6, Cd= | 0.0059159
alpha (deg) | Cl | Cd | Cm | Cl/Cd
-19 | -0.6921 | 0.22274 | 0.0477 | -3.1072
-18.5 | -0.7692 | 0.18471 | 0.0281 | -4.1644
-18 | -0.7814 | 0.17151 | 0.0203 | -4.556
-17.5 | -0.7959 | 0.1584 | 0.0125 | -5.0246
-17 | -0.8236 | 0.14352 | 0.0038 | -5.7386
-16.5 | -0.8666 | 0.12671 | -0.0061 | -6.8392
-16 | -0.9671 | 0.10178 | -0.0217 | -9.5019
-15.5 | -1.1309 | 0.07035 | -0.0422 | -16.0753
-15 | -1.2455 | 0.04293 | -0.0637 | -29.0123
-14.5 | -1.2863 | 0.02957 | -0.0762 | -43.5002
-14 | -1.2973 | 0.02494 | -0.0714 | -52.0168
-13.5 | -1.2722 | 0.02154 | -0.0683 | -59.0622
-13 | -1.2375 | 0.01902 | -0.0648 | -65.0631
-12.5 | -1.1945 | 0.01695 | -0.062 | -70.472
-12 | -1.144 | 0.01532 | -0.0599 | -74.6736
-11.5 | -1.0895 | 0.014 | -0.0582 | -77.8214
-11 | -1.0321 | 0.01298 | -0.0568 | -79.5146
-10.5 | -0.9731 | 0.01213 | -0.0557 | -80.2226
-10 | -0.9132 | 0.0114 | -0.0548 | -80.1053
-9.5 | -0.8524 | 0.01081 | -0.0541 | -78.8529
-9 | -0.7926 | 0.00996 | -0.0534 | -79.5783
-8.5 | -0.7311 | 0.00944 | -0.0529 | -77.447
-8 | -0.6693 | 0.00901 | -0.0526 | -74.2841
-7.5 | -0.6071 | 0.00864 | -0.0524 | -70.2662
-7 | -0.5448 | 0.00831 | -0.0523 | -65.5596
-6.5 | -0.4825 | 0.00801 | -0.0524 | -60.2372
-6 | -0.42 | 0.00776 | -0.0525 | -54.1237
-5.5 | -0.3576 | 0.00751 | -0.0526 | -47.6165
-5 | -0.2952 | 0.00728 | -0.0529 | -40.5495
-4.5 | -0.2332 | 0.00692 | -0.0531 | -33.6994
-4 | -0.1708 | 0.00673 | -0.0535 | -25.3789
-3.5 | -0.1084 | 0.00657 | -0.0539 | -16.4992
-3 | -0.0459 | 0.00645 | -0.0544 | -7.1163
-2.5 | 0.0165 | 0.00634 | -0.0549 | 2.6025
-2 | 0.0788 | 0.00622 | -0.0555 | 12.6688
-1.5 | 0.141 | 0.00608 | -0.0561 | 23.1908
-1 | 0.2032 | 0.00599 | -0.0567 | 33.9232
-0.5 | 0.2655 | 0.00591 | -0.0574 | 44.9239
0 | 0.3276 | 0.00589 | -0.0581 | 55.6197
0.5 | 0.3897 | 0.00587 | -0.0587 | 66.3884
1 | 0.4517 | 0.00586 | -0.0594 | 77.0819
1.5 | 0.5136 | 0.00587 | -0.0601 | 87.4957
2 | 0.5754 | 0.0059 | -0.0608 | 97.5254
2.5 | 0.6371 | 0.00594 | -0.0614 | 107.2559
3 | 0.6986 | 0.00599 | -0.0621 | 116.6277
3.5 | 0.76 | 0.00602 | -0.0627 | 126.2458
4 | 0.8209 | 0.00605 | -0.0632 | 135.686
4.5 | 0.8815 | 0.00607 | -0.0637 | 145.2224
5 | 0.9406 | 0.00614 | -0.0637 | 153.1922
5.5 | 0.9959 | 0.00626 | -0.0627 | 159.0895
6 | 1.0594 | 0.00655 | -0.0637 | 161.7405
6.5 | 1.1199 | 0.00686 | -0.0639 | 163.2507
7 | 1.1796 | 0.00724 | -0.0641 | 162.9282
7.5 | 1.2388 | 0.00765 | -0.0641 | 161.9346
8 | 1.2973 | 0.0081 | -0.064 | 160.1605
8.5 | 1.354 | 0.00869 | -0.0636 | 155.8113
9 | 1.41 | 0.0093 | -0.0631 | 151.6129
9.5 | 1.4652 | 0.00993 | -0.0623 | 147.5529
10 | 1.5181 | 0.01068 | -0.0613 | 142.1442
10.5 | 1.5686 | 0.01153 | -0.0598 | 136.0451
11 | 1.6116 | 0.01279 | -0.0572 | 126.0047
11.5 | 1.6409 | 0.01465 | -0.0525 | 112.0068
12 | 1.6708 | 0.01597 | -0.0478 | 104.6212
12.5 | 1.6979 | 0.01723 | -0.0428 | 98.5432
13 | 1.7252 | 0.01886 | -0.0389 | 91.474
13.5 | 1.7505 | 0.02094 | -0.0355 | 83.596
14 | 1.7746 | 0.02341 | -0.0328 | 75.8052
14.5 | 1.7959 | 0.0264 | -0.0307 | 68.0265
15 | 1.8119 | 0.03003 | -0.0288 | 60.3363
15.5 | 1.8225 | 0.03438 | -0.0274 | 53.0105
16 | 1.8266 | 0.03952 | -0.0263 | 46.2196
16.5 | 1.8233 | 0.04561 | -0.0257 | 39.9759
17 | 1.8145 | 0.05263 | -0.0258 | 34.4765
17.5 | 1.7993 | 0.0606 | -0.0264 | 29.6914
18 | 1.7768 | 0.06968 | -0.0277 | 25.4994
18.5 | 1.7503 | 0.07955 | -0.0297 | 22.0025
19 | 1.7191 | 0.09017 | -0.0323 | 19.0651
19.5 | 1.6827 | 0.10182 | -0.0357 | 16.5262
20 | 1.6467 | 0.11375 | -0.0399 | 14.4765

## 103. Re 8M Mach 0.50 (1)
BIGFOIL.COM POLAR EXPORT
MS3-14Retro
MS3-14Retro |  |  |  | Cl Max: | 1.513 | at alpha= | 9.5 | deg
JavaFoil+Calcfoil stall+Eppler ext transition |  |  |  | L/D Max: | 65.963 | at alpha= | 6 | deg
Re: | 8000000 |  |  | Cd Min: | 0.01455 | at alpha= | -1 | deg
Mach: | 0.5 |  |  | Cl=0 at alpha= | -2.5571 | deg
|  |  |  | @ Cl=0.1, Cd= | 0.01478
|  |  |  | @ Cl=0.4, Cd= | 0.015022
|  |  |  | @ Cl=0.6, Cd= | 0.015696
alpha (deg) | Cl | Cd | Cm | Cl/Cd
-20 | -0.985 | 0.15704 | -0.025 | -6.273
-19.5 | -0.956 | 0.15347 | -0.025 | -6.231
-19 | -0.929 | 0.14794 | -0.025 | -6.278
-18.5 | -0.905 | 0.14427 | -0.026 | -6.27
-18 | -0.875 | 0.14064 | -0.025 | -6.218
-17.5 | -0.844 | 0.13502 | -0.025 | -6.254
-17 | -0.817 | 0.12976 | -0.025 | -6.296
-16.5 | -0.791 | 0.12978 | -0.026 | -6.097
-16 | -0.762 | 0.12486 | -0.025 | -6.099
-15.5 | -0.734 | 0.11545 | -0.025 | -6.358
-15 | -0.708 | 0.10606 | -0.026 | -6.678
-14.5 | -0.677 | 0.11201 | -0.025 | -6.046
-14 | -0.65 | 0.10148 | -0.026 | -6.409
-13.5 | -0.627 | 0.09077 | -0.028 | -6.91
-13 | -0.591 | 0.10206 | -0.024 | -5.795
-12.5 | -0.567 | 0.08857 | -0.027 | -6.403
-12 | -0.551 | 0.07197 | -0.032 | -7.651
-11.5 | -0.509 | 0.08301 | -0.027 | -6.136
-11 | -0.494 | 0.06514 | -0.033 | -7.588
-10.5 | -0.454 | 0.07337 | -0.028 | -6.192
-10 | -0.445 | 0.05243 | -0.037 | -8.481
-9.5 | -0.399 | 0.06485 | -0.03 | -6.16
-9 | -0.371 | 0.06255 | -0.031 | -5.933
-8.5 | -0.348 | 0.05405 | -0.034 | -6.437
-8 | -0.344 | 0.03131 | -0.043 | -10.993
-7.5 | -0.337 | 0.02036 | -0.049 | -16.558
-7 | -0.313 | 0.0192 | -0.051 | -16.297
-6.5 | -0.45 | 0.01852 | -0.051 | -24.31
-6 | -0.428 | 0.0179 | -0.052 | -23.909
-5.5 | -0.383 | 0.0174 | -0.052 | -22.012
-5 | -0.327 | 0.01703 | -0.053 | -19.213
-4.5 | -0.265 | 0.0158 | -0.053 | -16.795
-4 | -0.2 | 0.01559 | -0.054 | -12.804
-3.5 | -0.132 | 0.01544 | -0.054 | -8.528
-3 | -0.062 | 0.01535 | -0.055 | -4.05
-2.5 | 0.008 | 0.01494 | -0.055 | 0.544
-2 | 0.079 | 0.01483 | -0.056 | 5.315
-1.5 | 0.15 | 0.01466 | -0.056 | 10.217
-1 | 0.221 | 0.01455 | -0.057 | 15.16
-0.5 | 0.291 | 0.01456 | -0.057 | 20.016
0 | 0.362 | 0.01462 | -0.058 | 24.754
0.5 | 0.432 | 0.01536 | -0.058 | 28.154
1 | 0.503 | 0.01548 | -0.059 | 32.484
1.5 | 0.573 | 0.01563 | -0.059 | 36.65
2 | 0.643 | 0.0158 | -0.06 | 40.683
2.5 | 0.713 | 0.016 | -0.06 | 44.538
3 | 0.782 | 0.01627 | -0.061 | 48.079
3.5 | 0.851 | 0.01649 | -0.061 | 51.629
4 | 0.92 | 0.01681 | -0.062 | 54.733
4.5 | 0.988 | 0.01692 | -0.063 | 58.419
5 | 1.056 | 0.01715 | -0.063 | 61.599
5.5 | 1.123 | 0.01753 | -0.064 | 64.047
6 | 1.189 | 0.01802 | -0.064 | 65.963
6.5 | 1.242 | 0.01956 | -0.064 | 63.486
7 | 1.299 | 0.02122 | -0.064 | 61.203
7.5 | 1.353 | 0.02216 | -0.064 | 61.034
8 | 1.403 | 0.02351 | -0.065 | 59.671
8.5 | 1.449 | 0.02506 | -0.065 | 57.813
9 | 1.49 | 0.02698 | -0.065 | 55.237
9.5 | 1.513 | 0.02924 | -0.065 | 51.722
10 | 1.512 | 0.03211 | -0.064 | 47.095
10.5 | 1.48 | 0.03572 | -0.064 | 41.442
11 | 1.38 | 0.04033 | -0.064 | 34.211
11.5 | 0.901 | 0.04623 | -0.063 | 19.482
12 | 0.921 | 0.05322 | -0.063 | 17.298
12.5 | 0.933 | 0.06572 | -0.061 | 14.196
13 | 0.956 | 0.07121 | -0.06 | 13.42
13.5 | 0.986 | 0.07181 | -0.061 | 13.725
14 | 1.007 | 0.07814 | -0.06 | 12.891
14.5 | 1.031 | 0.08326 | -0.06 | 12.379

## 104. Re 8M Mach 0.50 (2)
BIGFOIL.COM POLAR EXPORT
MS3-14Retro
MS3-14Retro |  |  |  | Cl Max: | 1.7643 | at alpha= | 12.5 | deg
XFOIL ncrit=9 |  |  |  | L/D Max: | 166.29 | at alpha= | 6 | deg
Re: | 8000000 |  |  | Cd Min: | 0.27362 | at alpha= | -20 | deg
Mach: | 0.5 |  |  | Cl=0 at alpha= | -2.6229 | deg
|  |  |  | @ Cl=0.1, Cd= | 0.0064424
|  |  |  | @ Cl=0.4, Cd= | 0.0061157
|  |  |  | @ Cl=0.6, Cd= | 0.0061842
alpha (deg) | Cl | Cd | Cm | Cl/Cd
-20 | -0.7602 | 0.27362 | 0.0709 | -2.7783
-19.5 | -0.7371 | 0.26475 | 0.0653 | -2.7841
-19 | -0.7152 | 0.2547 | 0.0595 | -2.808
-18.5 | -0.6911 | 0.24719 | 0.0545 | -2.7958
-18 | -0.6665 | 0.24 | 0.0497 | -2.7771
-17.5 | -0.6441 | 0.23126 | 0.0445 | -2.7852
-16.5 | -0.6061 | 0.21121 | 0.0337 | -2.8697
-16 | -0.585 | 0.20286 | 0.0289 | -2.8838
-15.5 | -0.5641 | 0.19458 | 0.0242 | -2.8991
-15 | -0.5448 | 0.18597 | 0.0196 | -2.9295
-14.5 | -0.5288 | 0.17659 | 0.0148 | -2.9945
-14 | -0.5158 | 0.16678 | 0.0099 | -3.0927
-13.5 | -0.5109 | 0.15696 | 0.0062 | -3.255
-13 | -0.5115 | 0.14553 | 0.0008 | -3.5147
-12 | -0.5387 | 0.11946 | -0.013 | -4.5095
-11.5 | -0.5484 | 0.10843 | -0.019 | -5.0576
-11 | -0.5618 | 0.09739 | -0.0254 | -5.7686
-10.5 | -0.5795 | 0.08626 | -0.0323 | -6.7181
-10 | -0.6018 | 0.07493 | -0.0399 | -8.0315
-9.5 | -0.627 | 0.06339 | -0.0483 | -9.8912
-9 | -0.653 | 0.05097 | -0.0591 | -12.8115
-8.5 | -0.6751 | 0.03561 | -0.0759 | -18.9582
-8 | -0.705 | 0.02519 | -0.0788 | -27.9873
-7.5 | -0.7061 | 0.01595 | -0.0763 | -44.2696
-7 | -0.6546 | 0.01145 | -0.0722 | -57.1703
-6.5 | -0.5816 | 0.00974 | -0.0692 | -59.7125
-6 | -0.5052 | 0.00886 | -0.0671 | -57.0203
-5.5 | -0.4286 | 0.00829 | -0.0656 | -51.7008
-5 | -0.3525 | 0.00788 | -0.0645 | -44.7335
-4.5 | -0.2771 | 0.00755 | -0.0637 | -36.702
-4 | -0.2023 | 0.00729 | -0.0632 | -27.7503
-3.5 | -0.1289 | 0.00689 | -0.063 | -18.7083
-3 | -0.0552 | 0.00672 | -0.0629 | -8.2143
-2.5 | 0.018 | 0.00658 | -0.0631 | 2.7356
-2 | 0.0909 | 0.00646 | -0.0633 | 14.0712
-1.5 | 0.1633 | 0.00632 | -0.0637 | 25.8386
-1 | 0.2355 | 0.0062 | -0.0642 | 37.9839
-0.5 | 0.3076 | 0.00615 | -0.0647 | 50.0163
0 | 0.3796 | 0.00611 | -0.0652 | 62.1277
0.5 | 0.4514 | 0.00613 | -0.0658 | 73.6378
1 | 0.5231 | 0.00615 | -0.0664 | 85.0569
1.5 | 0.595 | 0.00618 | -0.0669 | 96.2783
2 | 0.6668 | 0.00624 | -0.0674 | 106.859
2.5 | 0.7387 | 0.00633 | -0.0679 | 116.6983
3 | 0.8106 | 0.00643 | -0.0682 | 126.0653
3.5 | 0.8823 | 0.00652 | -0.0684 | 135.3221
4 | 0.954 | 0.00659 | -0.0685 | 144.7648
4.5 | 1.0252 | 0.00669 | -0.0683 | 153.2436
5 | 1.0948 | 0.00681 | -0.0674 | 160.7636
5.5 | 1.1619 | 0.00704 | -0.0656 | 165.0426
6 | 1.2372 | 0.00744 | -0.0655 | 166.2903
6.5 | 1.3091 | 0.0079 | -0.0644 | 165.7089
7 | 1.3804 | 0.00842 | -0.063 | 163.943
7.5 | 1.4488 | 0.00913 | -0.0609 | 158.6857
8 | 1.5151 | 0.00991 | -0.0582 | 152.886
8.5 | 1.5805 | 0.01071 | -0.0551 | 147.5724
9 | 1.6414 | 0.01165 | -0.0511 | 140.8927
9.5 | 1.6919 | 0.01285 | -0.0456 | 131.6654
10 | 1.7261 | 0.01437 | -0.038 | 120.1183
10.5 | 1.7453 | 0.0173 | -0.031 | 100.8844
11 | 1.7183 | 0.02416 | -0.025 | 71.1217
11.5 | 1.7413 | 0.02853 | -0.022 | 61.034
12 | 1.7581 | 0.03352 | -0.0195 | 52.4493
12.5 | 1.7643 | 0.03946 | -0.0173 | 44.7111
13 | 1.758 | 0.0465 | -0.0157 | 37.8065
13.5 | 1.7406 | 0.05467 | -0.015 | 31.8383
14 | 1.7133 | 0.06396 | -0.0153 | 26.7871
14.5 | 1.6774 | 0.07432 | -0.0168 | 22.57
15 | 1.636 | 0.08557 | -0.0193 | 19.1189
15.5 | 1.593 | 0.09739 | -0.0229 | 16.3569
16 | 1.5499 | 0.10965 | -0.0274 | 14.135
16.5 | 1.5092 | 0.12223 | -0.0329 | 12.3472
17 | 1.4716 | 0.13508 | -0.0394 | 10.8943
17.5 | 1.4381 | 0.14806 | -0.0467 | 9.713

## 105. Re 10M Mach 0.00 (1)
BIGFOIL.COM POLAR EXPORT
MS3-14Retro
MS3-14Retro |  |  |  | Cl Max: | 1.654 | at alpha= | 14.5 | deg
JavaFoil+Calcfoil stall+Eppler ext transition |  |  |  | L/D Max: | 76.653 | at alpha= | 10 | deg
Re: | 10000000 |  |  | Cd Min: | 0.01409 | at alpha= | 0 | deg
Mach: | 0 |  |  | Cl=0 at alpha= | -2.5574 | deg
|  |  |  | @ Cl=0.1, Cd= | 0.014205
|  |  |  | @ Cl=0.4, Cd= | 0.01415
|  |  |  | @ Cl=0.6, Cd= | 0.014365
alpha (deg) | Cl | Cd | Cm | Cl/Cd
-16.5 | -0.671 | 0.10293 | -0.026 | -6.518
-16 | -0.685 | 0.09602 | -0.027 | -7.133
-15.5 | -0.7 | 0.08638 | -0.028 | -8.108
-15 | -0.709 | 0.08219 | -0.028 | -8.632
-14.5 | -0.722 | 0.07359 | -0.029 | -9.806
-14 | -0.732 | 0.06553 | -0.03 | -11.172
-13.5 | -0.742 | 0.05706 | -0.032 | -13.003
-13 | -0.752 | 0.04802 | -0.033 | -15.657
-12.5 | -0.767 | 0.03676 | -0.035 | -20.866
-12 | -0.8 | 0.02324 | -0.039 | -34.44
-11.5 | -0.804 | 0.02031 | -0.04 | -39.573
-11 | -0.804 | 0.01991 | -0.041 | -40.378
-10.5 | -0.782 | 0.01908 | -0.042 | -40.969
-10 | -0.755 | 0.01851 | -0.042 | -40.788
-9.5 | -0.724 | 0.01803 | -0.042 | -40.139
-9 | -0.689 | 0.0176 | -0.043 | -39.129
-8.5 | -0.65 | 0.01728 | -0.043 | -37.6
-8 | -0.607 | 0.01697 | -0.043 | -35.767
-7.5 | -0.561 | 0.01669 | -0.044 | -33.608
-7 | -0.512 | 0.01563 | -0.044 | -32.759
-6.5 | -0.46 | 0.01547 | -0.045 | -29.758
-6 | -0.406 | 0.0153 | -0.045 | -26.552
-5.5 | -0.35 | 0.01514 | -0.045 | -23.145
-5 | -0.293 | 0.01502 | -0.046 | -19.512
-4.5 | -0.235 | 0.01494 | -0.046 | -15.699
-4 | -0.175 | 0.01486 | -0.047 | -11.779
-3.5 | -0.115 | 0.01479 | -0.047 | -7.765
-3 | -0.054 | 0.01442 | -0.047 | -3.749
-2.5 | 0.007 | 0.01433 | -0.048 | 0.492
-2 | 0.068 | 0.01422 | -0.048 | 4.808
-1.5 | 0.13 | 0.01419 | -0.049 | 9.146
-1 | 0.191 | 0.0141 | -0.049 | 13.565
-0.5 | 0.253 | 0.01411 | -0.05 | 17.894
0 | 0.314 | 0.01409 | -0.05 | 22.263
0.5 | 0.375 | 0.01413 | -0.05 | 26.533
1 | 0.436 | 0.01418 | -0.051 | 30.755
1.5 | 0.497 | 0.01425 | -0.051 | 34.874
2 | 0.558 | 0.01431 | -0.052 | 38.976
2.5 | 0.619 | 0.01439 | -0.052 | 42.98
3 | 0.679 | 0.01513 | -0.053 | 44.894
3.5 | 0.74 | 0.01529 | -0.053 | 48.364
4 | 0.8 | 0.0154 | -0.054 | 51.949
4.5 | 0.86 | 0.01559 | -0.054 | 55.142
5 | 0.92 | 0.0157 | -0.055 | 58.578
5.5 | 0.979 | 0.01575 | -0.055 | 62.138
6 | 1.038 | 0.01593 | -0.056 | 65.165
6.5 | 1.096 | 0.01614 | -0.056 | 67.911
7 | 1.154 | 0.01851 | -0.056 | 62.382
7.5 | 1.212 | 0.01887 | -0.057 | 64.211
8 | 1.269 | 0.01929 | -0.057 | 65.778
8.5 | 1.325 | 0.01966 | -0.058 | 67.384
9 | 1.38 | 0.02031 | -0.058 | 67.932
9.5 | 1.423 | 0.01928 | -0.059 | 73.839
10 | 1.465 | 0.01912 | -0.059 | 76.653
10.5 | 1.504 | 0.02101 | -0.059 | 71.588
11 | 1.539 | 0.02183 | -0.059 | 70.498
11.5 | 1.57 | 0.0228 | -0.059 | 68.864
12 | 1.597 | 0.0239 | -0.06 | 66.807
12.5 | 1.618 | 0.02503 | -0.06 | 64.639
13 | 1.633 | 0.02653 | -0.06 | 61.573
13.5 | 1.645 | 0.02804 | -0.06 | 58.663
14 | 1.651 | 0.02994 | -0.06 | 55.151
14.5 | 1.654 | 0.03186 | -0.06 | 51.905
15 | 1.649 | 0.03439 | -0.06 | 47.951
15.5 | 1.642 | 0.03678 | -0.06 | 44.632
16 | 1.628 | 0.03989 | -0.06 | 40.826
16.5 | 1.61 | 0.04305 | -0.06 | 37.394
17 | 1.587 | 0.04638 | -0.06 | 34.21
17.5 | 1.559 | 0.05012 | -0.06 | 31.117
18 | 1.528 | 0.05464 | -0.06 | 27.962
18.5 | 1.494 | 0.0591 | -0.06 | 25.282
19 | 1.458 | 0.0639 | -0.06 | 22.819
19.5 | 1.42 | 0.06899 | -0.06 | 20.583

## 106. Re 10M Mach 0.00 (2)
BIGFOIL.COM POLAR EXPORT
MS3-14Retro
MS3-14Retro |  |  |  | Cl Max: | 1.9098 | at alpha= | 18 | deg
XFOIL ncrit=9 |  |  |  | L/D Max: | 166.883 | at alpha= | 7 | deg
Re: | 10000000 |  |  | Cd Min: | 0.06754 | at alpha= | 20 | deg
Mach: | 0 |  |  | Cl=0 at alpha= | -2.6315 | deg
|  |  |  | @ Cl=0.1, Cd= | 0.0060047
|  |  |  | @ Cl=0.4, Cd= | 0.0057313
|  |  |  | @ Cl=0.6, Cd= | 0.0057681
alpha (deg) | Cl | Cd | Cm | Cl/Cd
-20 | -1.6721 | 0.03736 | -0.0645 | -44.7564
-19.5 | -1.6835 | 0.03003 | -0.0684 | -56.0606
-19 | -1.6821 | 0.02604 | -0.0675 | -64.5968
-18.5 | -1.6795 | 0.02351 | -0.0627 | -71.4377
-18 | -1.6567 | 0.02179 | -0.0592 | -76.0303
-17.5 | -1.623 | 0.02029 | -0.057 | -79.9901
-17 | -1.5843 | 0.01898 | -0.0552 | -83.4721
-16.5 | -1.5421 | 0.01781 | -0.0537 | -86.5862
-16 | -1.497 | 0.01676 | -0.0525 | -89.3198
-15.5 | -1.4498 | 0.01582 | -0.0516 | -91.6435
-15 | -1.4008 | 0.01497 | -0.0508 | -93.5738
-14.5 | -1.3504 | 0.01418 | -0.0501 | -95.2327
-14 | -1.2974 | 0.01348 | -0.0499 | -96.2463
-13.5 | -1.2497 | 0.01293 | -0.0483 | -96.6512
-13 | -1.1974 | 0.01244 | -0.0477 | -96.254
-12 | -1.0891 | 0.01147 | -0.0471 | -94.952
-11.5 | -1.0338 | 0.01103 | -0.047 | -93.7262
-11 | -0.9779 | 0.01061 | -0.047 | -92.1678
-10.5 | -0.9216 | 0.01022 | -0.047 | -90.1761
-10 | -0.8654 | 0.00975 | -0.047 | -88.759
-9.5 | -0.8086 | 0.00929 | -0.0471 | -87.0398
-9 | -0.7513 | 0.00891 | -0.0472 | -84.321
-8.5 | -0.6935 | 0.00857 | -0.0474 | -80.9218
-8 | -0.6354 | 0.00827 | -0.0477 | -76.8319
-7.5 | -0.577 | 0.008 | -0.048 | -72.125
-7 | -0.5184 | 0.00776 | -0.0483 | -66.8041
-6.5 | -0.4595 | 0.00754 | -0.0487 | -60.9416
-6 | -0.4003 | 0.00735 | -0.0492 | -54.4626
-5.5 | -0.3412 | 0.00714 | -0.0496 | -47.7871
-5 | -0.2819 | 0.00693 | -0.0501 | -40.6782
-4.5 | -0.2228 | 0.00664 | -0.0506 | -33.5542
-4 | -0.1633 | 0.00648 | -0.0511 | -25.2006
-3.5 | -0.1037 | 0.00634 | -0.0517 | -16.3565
-3 | -0.044 | 0.00625 | -0.0522 | -7.04
-2.5 | 0.0157 | 0.00615 | -0.0528 | 2.5528
-2 | 0.0754 | 0.00605 | -0.0535 | 12.4628
-1.5 | 0.1351 | 0.00594 | -0.0541 | 22.7441
-1 | 0.1949 | 0.00585 | -0.0548 | 33.3162
-0.5 | 0.2546 | 0.00578 | -0.0555 | 44.0484
0 | 0.3143 | 0.00575 | -0.0562 | 54.6609
0.5 | 0.374 | 0.00574 | -0.0569 | 65.1568
1 | 0.4335 | 0.00572 | -0.0576 | 75.7867
1.5 | 0.493 | 0.00572 | -0.0583 | 86.1888
2 | 0.5524 | 0.00576 | -0.059 | 95.9028
2.5 | 0.6115 | 0.00577 | -0.0597 | 105.9792
3 | 0.6706 | 0.00583 | -0.0604 | 115.0257
3.5 | 0.7292 | 0.00594 | -0.0611 | 122.7609
4 | 0.7877 | 0.00599 | -0.0617 | 131.5025
4.5 | 0.8459 | 0.00601 | -0.0624 | 140.7488
5 | 0.9039 | 0.00603 | -0.0629 | 149.9005
5.5 | 0.9606 | 0.00608 | -0.0632 | 157.9934
6 | 1.0133 | 0.00617 | -0.0624 | 164.2301
6.5 | 1.0729 | 0.00644 | -0.0635 | 166.5994
7 | 1.1298 | 0.00677 | -0.0639 | 166.8833
7.5 | 1.186 | 0.00715 | -0.0643 | 165.8741
8 | 1.2413 | 0.00759 | -0.0645 | 163.5441
8.5 | 1.2959 | 0.00807 | -0.0647 | 160.5824
9 | 1.3494 | 0.00861 | -0.0647 | 156.7247
9.5 | 1.402 | 0.00919 | -0.0645 | 152.5571
10 | 1.4544 | 0.00972 | -0.0644 | 149.6296
10.5 | 1.5039 | 0.01045 | -0.0638 | 143.9139
11 | 1.5516 | 0.01127 | -0.063 | 137.6752
11.5 | 1.5936 | 0.01244 | -0.0613 | 128.1029
12 | 1.6312 | 0.01377 | -0.0589 | 118.4604
12.5 | 1.6743 | 0.01455 | -0.0574 | 115.0722
13 | 1.7139 | 0.01538 | -0.0553 | 111.4369
13.5 | 1.7485 | 0.01626 | -0.0525 | 107.5338
14 | 1.7731 | 0.0173 | -0.048 | 102.4913
14.5 | 1.7993 | 0.0186 | -0.0446 | 96.7366
15 | 1.8244 | 0.02019 | -0.0417 | 90.3616
15.5 | 1.8476 | 0.02213 | -0.0392 | 83.4885
16 | 1.8679 | 0.02452 | -0.0371 | 76.1786
16.5 | 1.8851 | 0.02736 | -0.0353 | 68.8999
17 | 1.8982 | 0.03077 | -0.0338 | 61.69
17.5 | 1.9063 | 0.03481 | -0.0326 | 54.763
18 | 1.9098 | 0.03951 | -0.0317 | 48.3371
18.5 | 1.9066 | 0.04517 | -0.0313 | 42.2094
19 | 1.8995 | 0.05156 | -0.0314 | 36.8406
19.5 | 1.8859 | 0.05899 | -0.032 | 31.9698
20 | 1.8653 | 0.06754 | -0.0332 | 27.6177

## 107. Re 10M Mach 0.10 (1)
BIGFOIL.COM POLAR EXPORT
MS3-14Retro
MS3-14Retro |  |  |  | Cl Max: | 1.645 | at alpha= | 14 | deg
JavaFoil+Calcfoil stall+Eppler ext transition |  |  |  | L/D Max: | 76.166 | at alpha= | 10 | deg
Re: | 10000000 |  |  | Cd Min: | 0.01411 | at alpha= | -1 | deg
Mach: | 0.1 |  |  | Cl=0 at alpha= | -2.5574 | deg
|  |  |  | @ Cl=0.1, Cd= | 0.014225
|  |  |  | @ Cl=0.4, Cd= | 0.014159
|  |  |  | @ Cl=0.6, Cd= | 0.014381
alpha (deg) | Cl | Cd | Cm | Cl/Cd
-16 | -0.646 | 0.10048 | -0.026 | -6.427
-15.5 | -0.664 | 0.09111 | -0.027 | -7.283
-15 | -0.677 | 0.08526 | -0.028 | -7.944
-14.5 | -0.692 | 0.07655 | -0.029 | -9.045
-14 | -0.704 | 0.06963 | -0.03 | -10.112
-13.5 | -0.716 | 0.06137 | -0.031 | -11.663
-13 | -0.727 | 0.05231 | -0.033 | -13.906
-12.5 | -0.742 | 0.0413 | -0.035 | -17.976
-12 | -0.771 | 0.02736 | -0.038 | -28.181
-11.5 | -0.792 | 0.02063 | -0.04 | -38.367
-11 | -0.794 | 0.01916 | -0.041 | -41.418
-10.5 | -0.776 | 0.0193 | -0.042 | -40.203
-10 | -0.751 | 0.01866 | -0.042 | -40.25
-9.5 | -0.722 | 0.01815 | -0.042 | -39.756
-9 | -0.688 | 0.01769 | -0.043 | -38.868
-8.5 | -0.65 | 0.01735 | -0.043 | -37.429
-8 | -0.608 | 0.01705 | -0.044 | -35.645
-7.5 | -0.562 | 0.01676 | -0.044 | -33.539
-7 | -0.514 | 0.01567 | -0.044 | -32.774
-6.5 | -0.462 | 0.01551 | -0.045 | -29.787
-6 | -0.408 | 0.01534 | -0.045 | -26.581
-5.5 | -0.352 | 0.01517 | -0.046 | -23.186
-5 | -0.294 | 0.01504 | -0.046 | -19.57
-4.5 | -0.236 | 0.01496 | -0.046 | -15.752
-4 | -0.176 | 0.01488 | -0.047 | -11.819
-3.5 | -0.115 | 0.0148 | -0.047 | -7.795
-3 | -0.054 | 0.01443 | -0.048 | -3.765
-2.5 | 0.007 | 0.01434 | -0.048 | 0.495
-2 | 0.069 | 0.01424 | -0.049 | 4.826
-1.5 | 0.13 | 0.01421 | -0.049 | 9.184
-1 | 0.192 | 0.01411 | -0.049 | 13.616
-0.5 | 0.254 | 0.01412 | -0.05 | 17.971
0 | 0.315 | 0.01411 | -0.05 | 22.355
0.5 | 0.377 | 0.01414 | -0.051 | 26.645
1 | 0.438 | 0.01419 | -0.051 | 30.872
1.5 | 0.499 | 0.01427 | -0.052 | 35.011
2 | 0.561 | 0.01433 | -0.052 | 39.117
2.5 | 0.622 | 0.01441 | -0.053 | 43.144
3 | 0.683 | 0.01516 | -0.053 | 45.021
3.5 | 0.743 | 0.01533 | -0.053 | 48.504
4 | 0.804 | 0.01543 | -0.054 | 52.087
4.5 | 0.864 | 0.01563 | -0.054 | 55.295
5 | 0.924 | 0.01574 | -0.055 | 58.709
5.5 | 0.984 | 0.0158 | -0.055 | 62.268
6 | 1.043 | 0.01598 | -0.056 | 65.285
6.5 | 1.102 | 0.01621 | -0.056 | 67.981
7 | 1.16 | 0.0186 | -0.057 | 62.357
7.5 | 1.218 | 0.01898 | -0.057 | 64.158
8 | 1.275 | 0.01941 | -0.058 | 65.654
8.5 | 1.331 | 0.01981 | -0.058 | 67.179
9 | 1.386 | 0.0205 | -0.059 | 67.617
9.5 | 1.428 | 0.01944 | -0.059 | 73.457
10 | 1.47 | 0.0193 | -0.059 | 76.166
10.5 | 1.508 | 0.02122 | -0.059 | 71.064
11 | 1.542 | 0.02209 | -0.059 | 69.817
11.5 | 1.572 | 0.0231 | -0.06 | 68.066
12 | 1.598 | 0.02426 | -0.06 | 65.859
12.5 | 1.617 | 0.02555 | -0.06 | 63.289
13 | 1.631 | 0.02703 | -0.06 | 60.346
13.5 | 1.64 | 0.02872 | -0.06 | 57.108
14 | 1.645 | 0.03057 | -0.06 | 53.796
14.5 | 1.644 | 0.0327 | -0.06 | 50.267
15 | 1.637 | 0.03521 | -0.06 | 46.494
15.5 | 1.626 | 0.03786 | -0.061 | 42.948
16 | 1.609 | 0.04115 | -0.06 | 39.096
16.5 | 1.586 | 0.04452 | -0.06 | 35.621
17 | 1.558 | 0.04801 | -0.06 | 32.454
17.5 | 1.526 | 0.05195 | -0.06 | 29.378
18 | 1.49 | 0.05678 | -0.06 | 26.238
18.5 | 1.451 | 0.06151 | -0.06 | 23.592
19 | 1.409 | 0.06691 | -0.06 | 21.065

## 108. Re 10M Mach 0.10 (2)
BIGFOIL.COM POLAR EXPORT
MS3-14Retro
MS3-14Retro |  |  |  | Cl Max: | 1.8999 | at alpha= | 17.5 | deg
XFOIL ncrit=9 |  |  |  | L/D Max: | 167.245 | at alpha= | 6.5 | deg
Re: | 10000000 |  |  | Cd Min: | 0.07393 | at alpha= | 20 | deg
Mach: | 0.1 |  |  | Cl=0 at alpha= | -2.6315 | deg
|  |  |  | @ Cl=0.1, Cd= | 0.0060119
|  |  |  | @ Cl=0.4, Cd= | 0.0057321
|  |  |  | @ Cl=0.6, Cd= | 0.0057774
alpha (deg) | Cl | Cd | Cm | Cl/Cd
-20 | -1.4912 | 0.06937 | -0.0431 | -21.4963
-19.5 | -1.6176 | 0.04237 | -0.0629 | -38.178
-19 | -1.6399 | 0.03221 | -0.0704 | -50.9128
-18.5 | -1.6463 | 0.02694 | -0.0708 | -61.1099
-18 | -1.6448 | 0.02407 | -0.0664 | -68.334
-17.5 | -1.6249 | 0.02213 | -0.0624 | -73.4252
-17 | -1.591 | 0.02049 | -0.0599 | -77.6476
-16.5 | -1.5517 | 0.01905 | -0.0579 | -81.4541
-16 | -1.5084 | 0.01779 | -0.0562 | -84.7892
-15.5 | -1.4621 | 0.01668 | -0.0549 | -87.6559
-15 | -1.4135 | 0.01568 | -0.0537 | -90.1467
-14.5 | -1.3632 | 0.01477 | -0.0528 | -92.2952
-14 | -1.3099 | 0.01395 | -0.0523 | -93.8996
-13.5 | -1.2621 | 0.01332 | -0.0505 | -94.7523
-13 | -1.2094 | 0.01275 | -0.0496 | -94.8549
-12.5 | -1.1552 | 0.01218 | -0.0491 | -94.844
-12 | -1.0998 | 0.01168 | -0.0487 | -94.161
-11.5 | -1.0439 | 0.0112 | -0.0484 | -93.2054
-11 | -0.9873 | 0.01076 | -0.0482 | -91.7565
-10.5 | -0.9302 | 0.01034 | -0.0481 | -89.9613
-10 | -0.873 | 0.00993 | -0.0481 | -87.9154
-9.5 | -0.8157 | 0.00942 | -0.048 | -86.5924
-9 | -0.7578 | 0.009 | -0.0481 | -84.2
-8.5 | -0.6994 | 0.00865 | -0.0482 | -80.8555
-8 | -0.6407 | 0.00834 | -0.0484 | -76.8225
-7.5 | -0.5818 | 0.00805 | -0.0486 | -72.2733
-7 | -0.5225 | 0.00779 | -0.0489 | -67.0732
-6.5 | -0.4631 | 0.00756 | -0.0492 | -61.2566
-6 | -0.4035 | 0.00737 | -0.0496 | -54.749
-5.5 | -0.3438 | 0.00716 | -0.05 | -48.0168
-5 | -0.284 | 0.00696 | -0.0505 | -40.8046
-4.5 | -0.2245 | 0.00665 | -0.0509 | -33.7594
-4 | -0.1645 | 0.00649 | -0.0515 | -25.3467
-3.5 | -0.1045 | 0.00635 | -0.052 | -16.4567
-3 | -0.0443 | 0.00626 | -0.0526 | -7.0767
-2.5 | 0.0158 | 0.00615 | -0.0532 | 2.5691
-2 | 0.0759 | 0.00606 | -0.0538 | 12.5248
-1.5 | 0.136 | 0.00594 | -0.0544 | 22.8956
-1 | 0.1962 | 0.00586 | -0.0551 | 33.4812
-0.5 | 0.2563 | 0.00578 | -0.0558 | 44.3426
0 | 0.3164 | 0.00575 | -0.0565 | 55.0261
0.5 | 0.3764 | 0.00574 | -0.0572 | 65.5749
1 | 0.4364 | 0.00572 | -0.0579 | 76.2937
1.5 | 0.4962 | 0.00573 | -0.0586 | 86.5969
2 | 0.556 | 0.00577 | -0.0593 | 96.3605
2.5 | 0.6155 | 0.00578 | -0.06 | 106.4879
3 | 0.675 | 0.00585 | -0.0607 | 115.3846
3.5 | 0.734 | 0.00595 | -0.0613 | 123.3613
4 | 0.7929 | 0.00601 | -0.062 | 131.9301
4.5 | 0.8516 | 0.00603 | -0.0626 | 141.2272
5 | 0.9099 | 0.00606 | -0.0631 | 150.1485
5.5 | 0.9671 | 0.0061 | -0.0634 | 158.541
6 | 1.0202 | 0.00619 | -0.0626 | 164.8142
6.5 | 1.0804 | 0.00646 | -0.0636 | 167.2446
7 | 1.1377 | 0.00681 | -0.064 | 167.0631
7.5 | 1.1943 | 0.0072 | -0.0643 | 165.875
8 | 1.2501 | 0.00765 | -0.0645 | 163.4118
8.5 | 1.3052 | 0.00812 | -0.0646 | 160.7389
9 | 1.359 | 0.00869 | -0.0645 | 156.3867
9.5 | 1.4121 | 0.00926 | -0.0643 | 152.4946
10 | 1.4648 | 0.00981 | -0.0641 | 149.317
10.5 | 1.5146 | 0.01057 | -0.0634 | 143.2923
11 | 1.5614 | 0.01149 | -0.0622 | 135.8921
11.5 | 1.6022 | 0.01275 | -0.0602 | 125.6627
12 | 1.6405 | 0.01402 | -0.0577 | 117.0114
12.5 | 1.6834 | 0.0148 | -0.056 | 113.7432
13 | 1.7215 | 0.01568 | -0.0535 | 109.7895
13.5 | 1.7507 | 0.01663 | -0.0495 | 105.2736
14 | 1.7768 | 0.01781 | -0.0455 | 99.7642
14.5 | 1.8032 | 0.01927 | -0.0423 | 93.5755
15 | 1.8278 | 0.02107 | -0.0395 | 86.7489
15.5 | 1.8498 | 0.02328 | -0.0371 | 79.4588
16 | 1.8691 | 0.02595 | -0.0351 | 72.027
16.5 | 1.8841 | 0.02918 | -0.0334 | 64.5682
17 | 1.8945 | 0.03303 | -0.032 | 57.3569
17.5 | 1.8999 | 0.03754 | -0.031 | 50.61
18 | 1.8987 | 0.04293 | -0.0303 | 44.2278
18.5 | 1.8931 | 0.04914 | -0.0302 | 38.5246
19 | 1.8798 | 0.05648 | -0.0306 | 33.2826
19.5 | 1.8625 | 0.06459 | -0.0316 | 28.8357
20 | 1.8377 | 0.07393 | -0.0332 | 24.8573

## 109. Re 10M Mach 0.25 (1)
BIGFOIL.COM POLAR EXPORT
MS3-14Retro
MS3-14Retro |  |  |  | Cl Max: | 1.607 | at alpha= | 13 | deg
JavaFoil+Calcfoil stall+Eppler ext transition |  |  |  | L/D Max: | 77.214 | at alpha= | 9.5 | deg
Re: | 10000000 |  |  | Cd Min: | 0.01419 | at alpha= | -0.5 | deg
Mach: | 0.25 |  |  | Cl=0 at alpha= | -2.5556 | deg
|  |  |  | @ Cl=0.1, Cd= | 0.014309
|  |  |  | @ Cl=0.4, Cd= | 0.01424
|  |  |  | @ Cl=0.6, Cd= | 0.015116
alpha (deg) | Cl | Cd | Cm | Cl/Cd
-15 | -0.4 | 0.10394 | -0.025 | -3.844
-14.5 | -0.443 | 0.09671 | -0.026 | -4.585
-14 | -0.483 | 0.09106 | -0.026 | -5.3
-13.5 | -0.519 | 0.08381 | -0.027 | -6.189
-13 | -0.552 | 0.07546 | -0.029 | -7.312
-12.5 | -0.581 | 0.06667 | -0.031 | -8.716
-12 | -0.606 | 0.05786 | -0.032 | -10.481
-11.5 | -0.638 | 0.04291 | -0.035 | -14.878
-11 | -0.666 | 0.03145 | -0.038 | -21.174
-10.5 | -0.699 | 0.0217 | -0.041 | -32.198
-10 | -0.713 | 0.01929 | -0.043 | -36.945
-9.5 | -0.699 | 0.01907 | -0.044 | -36.659
-9 | -0.675 | 0.01842 | -0.044 | -36.654
-8.5 | -0.644 | 0.01787 | -0.044 | -36.074
-8 | -0.608 | 0.01744 | -0.045 | -34.86
-7.5 | -0.566 | 0.01712 | -0.045 | -33.093
-7 | -0.52 | 0.0168 | -0.046 | -30.967
-6.5 | -0.47 | 0.01568 | -0.046 | -29.958
-6 | -0.416 | 0.01551 | -0.046 | -26.809
-5.5 | -0.36 | 0.01533 | -0.047 | -23.458
-5 | -0.301 | 0.01517 | -0.047 | -19.87
-4.5 | -0.241 | 0.01504 | -0.048 | -16.058
-4 | -0.18 | 0.01496 | -0.048 | -12.06
-3.5 | -0.118 | 0.01489 | -0.049 | -7.954
-3 | -0.056 | 0.01454 | -0.049 | -3.838
-2.5 | 0.007 | 0.01442 | -0.049 | 0.505
-2 | 0.071 | 0.01435 | -0.05 | 4.922
-1.5 | 0.134 | 0.01426 | -0.05 | 9.401
-1 | 0.197 | 0.0142 | -0.051 | 13.911
-0.5 | 0.261 | 0.01419 | -0.051 | 18.376
0 | 0.324 | 0.01422 | -0.052 | 22.781
0.5 | 0.387 | 0.01423 | -0.052 | 27.216
1 | 0.45 | 0.01428 | -0.053 | 31.53
1.5 | 0.513 | 0.01438 | -0.053 | 35.675
2 | 0.576 | 0.01507 | -0.054 | 38.218
2.5 | 0.639 | 0.01519 | -0.054 | 42.047
3 | 0.701 | 0.01532 | -0.054 | 45.769
3.5 | 0.763 | 0.0155 | -0.055 | 49.251
4 | 0.826 | 0.01563 | -0.055 | 52.835
4.5 | 0.887 | 0.01585 | -0.056 | 56.002
5 | 0.949 | 0.01595 | -0.056 | 59.512
5.5 | 1.01 | 0.01607 | -0.057 | 62.862
6 | 1.071 | 0.01629 | -0.057 | 65.736
6.5 | 1.131 | 0.01655 | -0.058 | 68.308
7 | 1.19 | 0.01916 | -0.058 | 62.12
7.5 | 1.249 | 0.01963 | -0.059 | 63.615
8 | 1.307 | 0.02017 | -0.059 | 64.777
8.5 | 1.364 | 0.02075 | -0.06 | 65.73
9 | 1.41 | 0.0189 | -0.06 | 74.599
9.5 | 1.454 | 0.01883 | -0.06 | 77.214
10 | 1.493 | 0.02157 | -0.06 | 69.216
10.5 | 1.527 | 0.02256 | -0.061 | 67.678
11 | 1.556 | 0.02368 | -0.061 | 65.713
11.5 | 1.579 | 0.02504 | -0.061 | 63.059
12 | 1.596 | 0.02656 | -0.061 | 60.095
12.5 | 1.605 | 0.0284 | -0.061 | 56.496
13 | 1.607 | 0.0303 | -0.061 | 53.034
13.5 | 1.601 | 0.0326 | -0.061 | 49.106
14 | 1.586 | 0.03516 | -0.061 | 45.116
14.5 | 1.564 | 0.03803 | -0.061 | 41.133
15 | 1.533 | 0.04145 | -0.061 | 36.982
15.5 | 1.493 | 0.04557 | -0.061 | 32.754
16 | 1.447 | 0.04949 | -0.061 | 29.231
16.5 | 1.388 | 0.0547 | -0.061 | 25.367
17 | 1.321 | 0.05994 | -0.061 | 22.045
17.5 | 1.248 | 0.06608 | -0.06 | 18.885
18 | 1.168 | 0.07307 | -0.06 | 15.988

## 110. Re 10M Mach 0.25 (2)
BIGFOIL.COM POLAR EXPORT
MS3-14Retro
MS3-14Retro |  |  |  | Cl Max: | 1.858 | at alpha= | 16 | deg
XFOIL ncrit=9 |  |  |  | L/D Max: | 168.692 | at alpha= | 6.5 | deg
Re: | 10000000 |  |  | Cd Min: | 0.20121 | at alpha= | -19.5 | deg
Mach: | 0.25 |  |  | Cl=0 at alpha= | -2.6296 | deg
|  |  |  | @ Cl=0.1, Cd= | 0.0060621
|  |  |  | @ Cl=0.4, Cd= | 0.00578
|  |  |  | @ Cl=0.6, Cd= | 0.0058456
alpha (deg) | Cl | Cd | Cm | Cl/Cd
-19.5 | -0.789 | 0.20121 | 0.0385 | -3.9213
-19 | -0.7978 | 0.1879 | 0.0302 | -4.2459
-18.5 | -0.8059 | 0.17572 | 0.0227 | -4.5863
-18 | -0.8199 | 0.16277 | 0.0148 | -5.0372
-17.5 | -0.8451 | 0.1483 | 0.0061 | -5.6986
-17 | -0.9019 | 0.12889 | -0.0058 | -6.9974
-16.5 | -1.0355 | 0.09916 | -0.025 | -10.4427
-16 | -1.1933 | 0.06924 | -0.0447 | -17.2343
-15.5 | -1.2985 | 0.04399 | -0.0644 | -29.5181
-15 | -1.3403 | 0.02987 | -0.0781 | -44.8711
-14.5 | -1.3571 | 0.02511 | -0.0732 | -54.0462
-14 | -1.3368 | 0.0215 | -0.0697 | -62.1767
-13.5 | -1.3022 | 0.01903 | -0.0661 | -68.4288
-13 | -1.2598 | 0.01694 | -0.0631 | -74.3684
-12.5 | -1.2097 | 0.01527 | -0.0608 | -79.2207
-12 | -1.1551 | 0.01395 | -0.059 | -82.8029
-11.5 | -1.098 | 0.01288 | -0.0575 | -85.2484
-11 | -1.0389 | 0.01202 | -0.0562 | -86.4309
-10.5 | -0.9786 | 0.01132 | -0.0552 | -86.4488
-10 | -0.9177 | 0.01069 | -0.0544 | -85.8466
-9.5 | -0.8562 | 0.01018 | -0.0537 | -84.1061
-9 | -0.7943 | 0.00973 | -0.0532 | -81.6341
-8.5 | -0.733 | 0.00914 | -0.0527 | -80.1969
-8 | -0.671 | 0.00871 | -0.0524 | -77.0379
-7.5 | -0.6087 | 0.00834 | -0.0523 | -72.9856
-7 | -0.5462 | 0.00802 | -0.0522 | -68.1047
-6.5 | -0.4837 | 0.00774 | -0.0522 | -62.4935
-6 | -0.4211 | 0.0075 | -0.0524 | -56.1467
-5.5 | -0.3584 | 0.00731 | -0.0526 | -49.0287
-5 | -0.2959 | 0.00708 | -0.0528 | -41.7938
-4.5 | -0.2336 | 0.00681 | -0.0531 | -34.3025
-4 | -0.1713 | 0.00658 | -0.0535 | -26.0334
-3.5 | -0.1088 | 0.00643 | -0.0539 | -16.9207
-3 | -0.0463 | 0.0063 | -0.0544 | -7.3492
-2.5 | 0.0162 | 0.00619 | -0.0549 | 2.6171
-2 | 0.0787 | 0.00611 | -0.0555 | 12.8805
-1.5 | 0.141 | 0.00597 | -0.0561 | 23.6181
-1 | 0.2033 | 0.00589 | -0.0568 | 34.5161
-0.5 | 0.2655 | 0.00582 | -0.0574 | 45.6186
0 | 0.3278 | 0.00579 | -0.0581 | 56.6149
0.5 | 0.39 | 0.00578 | -0.0588 | 67.474
1 | 0.4521 | 0.00578 | -0.0595 | 78.218
1.5 | 0.514 | 0.0058 | -0.0602 | 88.6207
2 | 0.576 | 0.00583 | -0.0608 | 98.7993
2.5 | 0.6377 | 0.00587 | -0.0615 | 108.6371
3 | 0.6993 | 0.00596 | -0.0622 | 117.3322
3.5 | 0.7608 | 0.00604 | -0.0628 | 125.9603
4 | 0.8221 | 0.00609 | -0.0634 | 134.9918
4.5 | 0.8831 | 0.00613 | -0.0639 | 144.062
5 | 0.9437 | 0.0062 | -0.0643 | 152.2097
5.5 | 1.0031 | 0.00626 | -0.0644 | 160.2396
6 | 1.0587 | 0.00636 | -0.0634 | 166.4623
6.5 | 1.1218 | 0.00665 | -0.0643 | 168.6917
7 | 1.1815 | 0.00704 | -0.0644 | 167.8267
7.5 | 1.2405 | 0.00749 | -0.0645 | 165.6208
8 | 1.2992 | 0.00794 | -0.0644 | 163.6272
8.5 | 1.3563 | 0.0085 | -0.064 | 159.5647
9 | 1.4125 | 0.0091 | -0.0635 | 155.2198
9.5 | 1.4681 | 0.00971 | -0.0628 | 151.1946
10 | 1.5212 | 0.01047 | -0.0618 | 145.2913
10.5 | 1.5711 | 0.01138 | -0.0602 | 138.058
11 | 1.6116 | 0.01282 | -0.0572 | 125.7098
11.5 | 1.6457 | 0.01441 | -0.0532 | 114.2054
12 | 1.6866 | 0.01533 | -0.0501 | 110.0196
12.5 | 1.7145 | 0.01646 | -0.045 | 104.1616
13 | 1.7429 | 0.01787 | -0.0407 | 97.5322
13.5 | 1.7713 | 0.0196 | -0.0372 | 90.3724
14 | 1.7974 | 0.02177 | -0.0343 | 82.5632
14.5 | 1.8201 | 0.02446 | -0.0318 | 74.4113
15 | 1.8388 | 0.02773 | -0.0297 | 66.3109
15.5 | 1.8518 | 0.03173 | -0.028 | 58.3612
16 | 1.858 | 0.03654 | -0.0266 | 50.8484
16.5 | 1.8578 | 0.04216 | -0.0257 | 44.0655
17 | 1.8501 | 0.04886 | -0.0254 | 37.8653
17.5 | 1.8355 | 0.0566 | -0.0258 | 32.4293
18 | 1.8147 | 0.06534 | -0.0268 | 27.7732
18.5 | 1.7855 | 0.07532 | -0.0285 | 23.7055
19 | 1.7514 | 0.08617 | -0.031 | 20.3249
19.5 | 1.713 | 0.09796 | -0.0344 | 17.4867
20 | 1.6768 | 0.10968 | -0.0382 | 15.2881

## 111. Re 10M Mach 0.50 (1)
BIGFOIL.COM POLAR EXPORT
MS3-14Retro
MS3-14Retro |  |  |  | Cl Max: | 1.517 | at alpha= | 9.5 | deg
JavaFoil+Calcfoil stall+Eppler ext transition |  |  |  | L/D Max: | 67.891 | at alpha= | 7 | deg
Re: | 10000000 |  |  | Cd Min: | 0.01447 | at alpha= | -0.5 | deg
Mach: | 0.5 |  |  | Cl=0 at alpha= | -2.5571 | deg
|  |  |  | @ Cl=0.1, Cd= | 0.014686
|  |  |  | @ Cl=0.4, Cd= | 0.014952
|  |  |  | @ Cl=0.6, Cd= | 0.015633
alpha (deg) | Cl | Cd | Cm | Cl/Cd
-20 | -0.987 | 0.16778 | -0.026 | -5.885
-19.5 | -0.959 | 0.15968 | -0.026 | -6.004
-19 | -0.93 | 0.15477 | -0.025 | -6.011
-18.5 | -0.906 | 0.14078 | -0.026 | -6.437
-18 | -0.876 | 0.13628 | -0.026 | -6.431
-17.5 | -0.845 | 0.13269 | -0.025 | -6.371
-17 | -0.819 | 0.12431 | -0.026 | -6.586
-16.5 | -0.792 | 0.1266 | -0.026 | -6.256
-16 | -0.763 | 0.12113 | -0.026 | -6.297
-15.5 | -0.737 | 0.1117 | -0.026 | -6.593
-15 | -0.713 | 0.10065 | -0.028 | -7.087
-14.5 | -0.678 | 0.1092 | -0.026 | -6.211
-14 | -0.654 | 0.09764 | -0.027 | -6.695
-13.5 | -0.635 | 0.08285 | -0.031 | -7.669
-13 | -0.592 | 0.09969 | -0.025 | -5.938
-12.5 | -0.57 | 0.08509 | -0.028 | -6.698
-12 | -0.559 | 0.06465 | -0.034 | -8.643
-11.5 | -0.511 | 0.08031 | -0.028 | -6.365
-11 | -0.501 | 0.05906 | -0.035 | -8.481
-10.5 | -0.457 | 0.07046 | -0.03 | -6.486
-10 | -0.452 | 0.04647 | -0.039 | -9.729
-9.5 | -0.403 | 0.06106 | -0.032 | -6.599
-9 | -0.372 | 0.06108 | -0.031 | -6.094
-8.5 | -0.35 | 0.05171 | -0.035 | -6.769
-8 | -0.355 | 0.0253 | -0.046 | -14.046
-7.5 | -0.342 | 0.01882 | -0.05 | -18.178
-7 | -0.313 | 0.01883 | -0.051 | -16.624
-6.5 | -0.45 | 0.01816 | -0.051 | -24.799
-6 | -0.428 | 0.01761 | -0.052 | -24.304
-5.5 | -0.383 | 0.01713 | -0.052 | -22.361
-5 | -0.327 | 0.01587 | -0.053 | -20.624
-4.5 | -0.265 | 0.01562 | -0.053 | -16.986
-4 | -0.2 | 0.01541 | -0.054 | -12.955
-3.5 | -0.132 | 0.01526 | -0.054 | -8.624
-3 | -0.062 | 0.01519 | -0.055 | -4.093
-2.5 | 0.008 | 0.01481 | -0.055 | 0.549
-2 | 0.079 | 0.01473 | -0.056 | 5.354
-1.5 | 0.15 | 0.01458 | -0.056 | 10.273
-1 | 0.221 | 0.01453 | -0.057 | 15.183
-0.5 | 0.291 | 0.01447 | -0.057 | 20.13
0 | 0.362 | 0.01455 | -0.058 | 24.883
0.5 | 0.432 | 0.01529 | -0.058 | 28.284
1 | 0.503 | 0.01541 | -0.059 | 32.616
1.5 | 0.573 | 0.01556 | -0.059 | 36.829
2 | 0.643 | 0.01575 | -0.06 | 40.822
2.5 | 0.713 | 0.01593 | -0.06 | 44.734
3 | 0.782 | 0.01613 | -0.061 | 48.485
3.5 | 0.851 | 0.0164 | -0.061 | 51.926
4 | 0.92 | 0.01666 | -0.062 | 55.218
4.5 | 0.988 | 0.01698 | -0.063 | 58.211
5 | 1.056 | 0.01723 | -0.063 | 61.283
5.5 | 1.123 | 0.01752 | -0.064 | 64.084
6 | 1.189 | 0.01798 | -0.064 | 66.133
6.5 | 1.245 | 0.01922 | -0.064 | 64.763
7 | 1.302 | 0.01917 | -0.064 | 67.891
7.5 | 1.356 | 0.02175 | -0.065 | 62.341
8 | 1.407 | 0.02289 | -0.065 | 61.445
8.5 | 1.453 | 0.02423 | -0.065 | 59.975
9 | 1.495 | 0.02605 | -0.065 | 57.376
9.5 | 1.517 | 0.02824 | -0.065 | 53.7
10 | 1.517 | 0.0309 | -0.065 | 49.106
10.5 | 1.485 | 0.03434 | -0.065 | 43.241
11 | 1.384 | 0.03872 | -0.064 | 35.752
11.5 | 0.904 | 0.04437 | -0.064 | 20.367
12 | 0.924 | 0.05109 | -0.063 | 18.082
12.5 | 0.936 | 0.06306 | -0.061 | 14.85
13 | 0.961 | 0.06749 | -0.061 | 14.234
13.5 | 0.991 | 0.06792 | -0.062 | 14.594
14 | 1.014 | 0.07344 | -0.061 | 13.811
14.5 | 1.04 | 0.07688 | -0.061 | 13.531

## 112. Re 10M Mach 0.50 (2)
BIGFOIL.COM POLAR EXPORT
MS3-14Retro
MS3-14Retro |  |  |  | Cl Max: | 1.8023 | at alpha= | 12.5 | deg
XFOIL ncrit=9 |  |  |  | L/D Max: | 172.097 | at alpha= | 6.5 | deg
Re: | 10000000 |  |  | Cd Min: | 0.27248 | at alpha= | -20 | deg
Mach: | 0.5 |  |  | Cl=0 at alpha= | -2.6207 | deg
|  |  |  | @ Cl=0.1, Cd= | 0.0062933
|  |  |  | @ Cl=0.4, Cd= | 0.0059928
|  |  |  | @ Cl=0.6, Cd= | 0.0060753
alpha (deg) | Cl | Cd | Cm | Cl/Cd
-20 | -0.762 | 0.27248 | 0.0707 | -2.7965
-19.5 | -0.7383 | 0.26425 | 0.0653 | -2.7939
-19 | -0.7149 | 0.25577 | 0.06 | -2.7951
-18.5 | -0.6924 | 0.24665 | 0.0546 | -2.8072
-18 | -0.6698 | 0.23796 | 0.0493 | -2.8148
-17.5 | -0.6482 | 0.22898 | 0.0441 | -2.8308
-17 | -0.6273 | 0.21995 | 0.0389 | -2.852
-16.5 | -0.6076 | 0.2108 | 0.0338 | -2.8824
-16 | -0.5895 | 0.20129 | 0.0285 | -2.9286
-15.5 | -0.5683 | 0.19324 | 0.0239 | -2.9409
-15 | -0.5484 | 0.18495 | 0.0194 | -2.9651
-14.5 | -0.5321 | 0.17585 | 0.0146 | -3.0259
-14 | -0.5247 | 0.16642 | 0.0111 | -3.1529
-13.5 | -0.523 | 0.15448 | 0.0052 | -3.3856
-13 | -0.5297 | 0.14169 | -0.0013 | -3.7384
-12.5 | -0.5375 | 0.12968 | -0.0076 | -4.1448
-12 | -0.5551 | 0.11676 | -0.0148 | -4.7542
-11.5 | -0.5658 | 0.10577 | -0.021 | -5.3493
-11 | -0.5792 | 0.09493 | -0.0274 | -6.1013
-10.5 | -0.5961 | 0.08408 | -0.0342 | -7.0897
-10 | -0.617 | 0.07303 | -0.0416 | -8.4486
-9.5 | -0.6406 | 0.06169 | -0.05 | -10.3842
-9 | -0.6645 | 0.04924 | -0.061 | -13.4951
-8.5 | -0.6864 | 0.03466 | -0.0764 | -19.8038
-8 | -0.7131 | 0.02432 | -0.079 | -29.3215
-7.5 | -0.7124 | 0.01517 | -0.0761 | -46.9611
-7 | -0.6587 | 0.01085 | -0.072 | -60.7097
-6.5 | -0.5843 | 0.00928 | -0.069 | -62.9634
-6 | -0.5072 | 0.00848 | -0.0669 | -59.8113
-5.5 | -0.4301 | 0.00797 | -0.0655 | -53.9649
-5 | -0.3537 | 0.00761 | -0.0644 | -46.4783
-4.5 | -0.2779 | 0.00734 | -0.0637 | -37.861
-4 | -0.203 | 0.00709 | -0.0632 | -28.6319
-3 | -0.0556 | 0.00655 | -0.0629 | -8.4885
-2.5 | 0.0177 | 0.00642 | -0.0631 | 2.757
-2 | 0.0907 | 0.00631 | -0.0633 | 14.374
-1.5 | 0.1633 | 0.00618 | -0.0637 | 26.4239
-1 | 0.2356 | 0.00609 | -0.0642 | 38.6864
-0.5 | 0.3078 | 0.00601 | -0.0647 | 51.2146
0 | 0.3799 | 0.00599 | -0.0653 | 63.4224
0.5 | 0.452 | 0.006 | -0.0659 | 75.3333
1 | 0.5238 | 0.00603 | -0.0665 | 86.8657
1.5 | 0.5958 | 0.00607 | -0.067 | 98.1549
2 | 0.6677 | 0.00616 | -0.0675 | 108.3929
2.5 | 0.7397 | 0.00623 | -0.068 | 118.7319
3 | 0.8117 | 0.00636 | -0.0683 | 127.6258
3.5 | 0.8839 | 0.00648 | -0.0686 | 136.4043
4 | 0.9559 | 0.00659 | -0.0687 | 145.0531
4.5 | 1.0279 | 0.00669 | -0.0687 | 153.6472
5 | 1.0998 | 0.00682 | -0.0683 | 161.261
5.5 | 1.1698 | 0.00696 | -0.0673 | 168.0747
6 | 1.2391 | 0.00721 | -0.0657 | 171.8585
6.5 | 1.3131 | 0.00763 | -0.065 | 172.097
7 | 1.3835 | 0.00822 | -0.0635 | 168.309
7.5 | 1.4535 | 0.00885 | -0.0616 | 164.2373
8 | 1.521 | 0.0096 | -0.0591 | 158.4375
8.5 | 1.5865 | 0.01042 | -0.056 | 152.2553
9 | 1.6491 | 0.01131 | -0.0521 | 145.809
9.5 | 1.7036 | 0.01241 | -0.047 | 137.2764
10 | 1.7323 | 0.01411 | -0.0387 | 122.7711
11 | 1.7391 | 0.02277 | -0.0254 | 76.3768
11.5 | 1.7697 | 0.02653 | -0.0222 | 66.7056
12 | 1.7913 | 0.03114 | -0.0194 | 57.5241
12.5 | 1.8023 | 0.03669 | -0.017 | 49.1224
13 | 1.8004 | 0.0433 | -0.015 | 41.5797
13.5 | 1.7861 | 0.05106 | -0.0138 | 34.9804
14 | 1.7603 | 0.06008 | -0.0137 | 29.2993
14.5 | 1.7251 | 0.07023 | -0.0147 | 24.5636
15 | 1.6831 | 0.08133 | -0.017 | 20.6947
15.5 | 1.6378 | 0.0931 | -0.0202 | 17.5918
16 | 1.5913 | 0.10547 | -0.0246 | 15.0877
16.5 | 1.5459 | 0.11834 | -0.0301 | 13.0632
17 | 1.5049 | 0.13124 | -0.0364 | 11.4668
17.5 | 1.4691 | 0.14428 | -0.0436 | 10.1823

## 113. Re 12M Mach 0.00 (1)
BIGFOIL.COM POLAR EXPORT
MS3-14Retro
MS3-14Retro |  |  |  | Cl Max: | 1.657 | at alpha= | 14.5 | deg
JavaFoil+Calcfoil stall+Eppler ext transition |  |  |  | L/D Max: | 78.021 | at alpha= | 10.5 | deg
Re: | 12000000 |  |  | Cd Min: | 0.01405 | at alpha= | 0 | deg
Mach: | 0 |  |  | Cl=0 at alpha= | -2.5574 | deg
|  |  |  | @ Cl=0.1, Cd= | 0.014159
|  |  |  | @ Cl=0.4, Cd= | 0.01411
|  |  |  | @ Cl=0.6, Cd= | 0.014338
alpha (deg) | Cl | Cd | Cm | Cl/Cd
-16.5 | -0.672 | 0.10083 | -0.026 | -6.668
-16 | -0.687 | 0.09385 | -0.027 | -7.316
-15.5 | -0.704 | 0.08289 | -0.028 | -8.489
-15 | -0.714 | 0.07805 | -0.029 | -9.143
-14.5 | -0.725 | 0.07083 | -0.03 | -10.232
-14 | -0.738 | 0.06116 | -0.031 | -12.066
-13.5 | -0.749 | 0.05267 | -0.032 | -14.213
-13 | -0.76 | 0.04351 | -0.034 | -17.472
-12.5 | -0.778 | 0.0325 | -0.036 | -23.929
-12 | -0.808 | 0.02174 | -0.039 | -37.164
-11.5 | -0.811 | 0.01843 | -0.04 | -44.009
-11 | -0.804 | 0.01951 | -0.041 | -41.215
-10.5 | -0.782 | 0.01872 | -0.042 | -41.748
-10 | -0.755 | 0.01823 | -0.042 | -41.403
-9.5 | -0.724 | 0.01777 | -0.042 | -40.737
-9 | -0.689 | 0.01736 | -0.043 | -39.661
-8.5 | -0.65 | 0.01705 | -0.043 | -38.096
-8 | -0.607 | 0.01676 | -0.043 | -36.223
-7.5 | -0.561 | 0.01566 | -0.044 | -35.828
-7 | -0.512 | 0.01547 | -0.044 | -33.098
-6.5 | -0.46 | 0.01531 | -0.045 | -30.062
-6 | -0.406 | 0.01515 | -0.045 | -26.811
-5.5 | -0.35 | 0.015 | -0.045 | -23.357
-5 | -0.293 | 0.01489 | -0.046 | -19.678
-4.5 | -0.235 | 0.01481 | -0.046 | -15.835
-4 | -0.175 | 0.01474 | -0.047 | -11.877
-3.5 | -0.115 | 0.01467 | -0.047 | -7.829
-3 | -0.054 | 0.01432 | -0.047 | -3.775
-2.5 | 0.007 | 0.01425 | -0.048 | 0.495
-2 | 0.068 | 0.01419 | -0.048 | 4.819
-1.5 | 0.13 | 0.01413 | -0.049 | 9.187
-1 | 0.191 | 0.0141 | -0.049 | 13.566
-0.5 | 0.253 | 0.01406 | -0.05 | 17.962
0 | 0.314 | 0.01405 | -0.05 | 22.338
0.5 | 0.375 | 0.01409 | -0.05 | 26.612
1 | 0.436 | 0.01414 | -0.051 | 30.834
1.5 | 0.497 | 0.01421 | -0.051 | 34.964
2 | 0.558 | 0.01429 | -0.052 | 39.048
2.5 | 0.619 | 0.01436 | -0.052 | 43.078
3 | 0.679 | 0.01445 | -0.053 | 47.011
3.5 | 0.74 | 0.01519 | -0.053 | 48.681
4 | 0.8 | 0.01537 | -0.054 | 52.05
4.5 | 0.86 | 0.0155 | -0.054 | 55.464
5 | 0.92 | 0.01571 | -0.055 | 58.536
5.5 | 0.979 | 0.01589 | -0.055 | 61.593
6 | 1.038 | 0.016 | -0.056 | 64.875
6.5 | 1.096 | 0.01622 | -0.056 | 67.604
7 | 1.154 | 0.01835 | -0.056 | 62.92
7.5 | 1.212 | 0.01869 | -0.057 | 64.838
8 | 1.269 | 0.01908 | -0.057 | 66.492
8.5 | 1.325 | 0.01951 | -0.058 | 67.886
9 | 1.38 | 0.02 | -0.058 | 68.982
9.5 | 1.43 | 0.02056 | -0.059 | 69.558
10 | 1.468 | 0.01949 | -0.059 | 75.344
10.5 | 1.507 | 0.01932 | -0.059 | 78.021
11 | 1.542 | 0.02129 | -0.059 | 72.431
11.5 | 1.574 | 0.02219 | -0.06 | 70.902
12 | 1.6 | 0.02322 | -0.06 | 68.919
12.5 | 1.622 | 0.02432 | -0.06 | 66.679
13 | 1.638 | 0.02568 | -0.06 | 63.779
13.5 | 1.649 | 0.02722 | -0.06 | 60.579
14 | 1.655 | 0.0289 | -0.06 | 57.283
14.5 | 1.657 | 0.03079 | -0.06 | 53.824
15 | 1.655 | 0.03293 | -0.061 | 50.236
15.5 | 1.646 | 0.03549 | -0.061 | 46.388
16 | 1.633 | 0.03833 | -0.061 | 42.609
16.5 | 1.614 | 0.04147 | -0.061 | 38.919
17 | 1.591 | 0.04452 | -0.061 | 35.745
17.5 | 1.564 | 0.0481 | -0.061 | 32.516
18 | 1.532 | 0.05243 | -0.061 | 29.23
18.5 | 1.499 | 0.0567 | -0.061 | 26.434
19 | 1.462 | 0.06158 | -0.061 | 23.741
19.5 | 1.424 | 0.06623 | -0.06 | 21.506

## 114. Re 12M Mach 0.00 (2)
BIGFOIL.COM POLAR EXPORT
MS3-14Retro
MS3-14Retro |  |  |  | Cl Max: | 1.9314 | at alpha= | 18 | deg
XFOIL ncrit=9 |  |  |  | L/D Max: | 168.999 | at alpha= | 7 | deg
Re: | 12000000 |  |  | Cd Min: | 0.06257 | at alpha= | 20 | deg
Mach: | 0 |  |  | Cl=0 at alpha= | -2.6298 | deg
|  |  |  | @ Cl=0.1, Cd= | 0.0059246
|  |  |  | @ Cl=0.4, Cd= | 0.0056844
|  |  |  | @ Cl=0.6, Cd= | 0.005734
alpha (deg) | Cl | Cd | Cm | Cl/Cd
-20 | -1.6974 | 0.03408 | -0.0668 | -49.8063
-19.5 | -1.7041 | 0.02815 | -0.0687 | -60.5364
-19 | -1.701 | 0.02482 | -0.0664 | -68.5334
-18.5 | -1.6952 | 0.02264 | -0.0612 | -74.8763
-18 | -1.6673 | 0.021 | -0.0583 | -79.3952
-17.5 | -1.632 | 0.01955 | -0.0562 | -83.4783
-17 | -1.5922 | 0.01827 | -0.0544 | -87.1483
-16.5 | -1.5494 | 0.0171 | -0.053 | -90.6082
-16 | -1.5039 | 0.01605 | -0.0518 | -93.7009
-15.5 | -1.4563 | 0.0151 | -0.0509 | -96.4437
-15 | -1.4068 | 0.01425 | -0.0501 | -98.7228
-14.5 | -1.3544 | 0.0135 | -0.0498 | -100.3259
-14 | -1.3071 | 0.01293 | -0.0482 | -101.0905
-13.5 | -1.2554 | 0.01241 | -0.0475 | -101.1604
-13 | -1.2019 | 0.01193 | -0.0472 | -100.746
-12.5 | -1.1476 | 0.01143 | -0.0469 | -100.4024
-12 | -1.0924 | 0.011 | -0.0468 | -99.3091
-11.5 | -1.0368 | 0.01058 | -0.0467 | -97.9962
-11 | -0.9806 | 0.01019 | -0.0467 | -96.2316
-10.5 | -0.924 | 0.00982 | -0.0467 | -94.0937
-10 | -0.8672 | 0.00945 | -0.0468 | -91.7672
-9.5 | -0.8099 | 0.0091 | -0.0469 | -89
-9 | -0.7525 | 0.00871 | -0.0471 | -86.3949
-8.5 | -0.6946 | 0.00838 | -0.0473 | -82.8878
-8 | -0.6364 | 0.00809 | -0.0476 | -78.665
-7.5 | -0.5779 | 0.00782 | -0.0479 | -73.9003
-7 | -0.5192 | 0.00757 | -0.0483 | -68.5865
-6.5 | -0.4602 | 0.00735 | -0.0487 | -62.6122
-5.5 | -0.3417 | 0.00699 | -0.0496 | -48.8841
-5 | -0.2824 | 0.00681 | -0.05 | -41.4684
-4.5 | -0.2232 | 0.00652 | -0.0505 | -34.2331
-4 | -0.1636 | 0.00636 | -0.0511 | -25.7233
-3.5 | -0.1039 | 0.00624 | -0.0516 | -16.6506
-3 | -0.0442 | 0.00613 | -0.0522 | -7.2104
-2.5 | 0.0155 | 0.00605 | -0.0529 | 2.562
-2 | 0.0753 | 0.00597 | -0.0535 | 12.6131
-1.5 | 0.1351 | 0.00586 | -0.0541 | 23.0546
-1 | 0.1949 | 0.00579 | -0.0548 | 33.6615
-0.5 | 0.2546 | 0.00572 | -0.0555 | 44.5105
0 | 0.3144 | 0.0057 | -0.0562 | 55.1579
0.5 | 0.3741 | 0.00568 | -0.0569 | 65.8627
1 | 0.4337 | 0.00569 | -0.0576 | 76.2214
1.5 | 0.4932 | 0.00568 | -0.0583 | 86.831
2 | 0.5526 | 0.00571 | -0.059 | 96.7776
2.5 | 0.6119 | 0.00574 | -0.0597 | 106.6028
3 | 0.671 | 0.00582 | -0.0604 | 115.2921
3.5 | 0.7298 | 0.00591 | -0.0611 | 123.4856
4 | 0.7885 | 0.00598 | -0.0618 | 131.8562
5 | 0.9051 | 0.00606 | -0.0631 | 149.3564
5.5 | 0.9628 | 0.00613 | -0.0636 | 157.0636
6 | 1.0192 | 0.00621 | -0.0639 | 164.1224
6.5 | 1.0718 | 0.00636 | -0.0632 | 168.522
7 | 1.1306 | 0.00669 | -0.0641 | 168.9985
7.5 | 1.1871 | 0.00704 | -0.0645 | 168.6222
8 | 1.2426 | 0.00747 | -0.0648 | 166.3454
8.5 | 1.2971 | 0.00796 | -0.0649 | 162.9523
9 | 1.3511 | 0.00846 | -0.065 | 159.7045
9.5 | 1.4037 | 0.00904 | -0.0648 | 155.2765
10 | 1.456 | 0.00959 | -0.0647 | 151.8248
10.5 | 1.5057 | 0.01032 | -0.0641 | 145.9012
11 | 1.5524 | 0.01123 | -0.0631 | 138.2369
11.5 | 1.5944 | 0.0124 | -0.0614 | 128.5806
12 | 1.6368 | 0.0134 | -0.0597 | 122.1493
12.5 | 1.6812 | 0.01413 | -0.0584 | 118.9809
13 | 1.7228 | 0.0149 | -0.0567 | 115.6242
13.5 | 1.7612 | 0.01567 | -0.0545 | 112.3931
14 | 1.7897 | 0.01658 | -0.0505 | 107.9433
14.5 | 1.8148 | 0.01775 | -0.0466 | 102.2423
15 | 1.8401 | 0.01921 | -0.0434 | 95.7887
15.5 | 1.8635 | 0.02102 | -0.0406 | 88.6537
16 | 1.8842 | 0.02324 | -0.0382 | 81.0757
16.5 | 1.9024 | 0.0259 | -0.0363 | 73.4517
17 | 1.9167 | 0.02907 | -0.0346 | 65.934
17.5 | 1.9265 | 0.03287 | -0.0332 | 58.6097
18 | 1.9314 | 0.03731 | -0.0321 | 51.7663
18.5 | 1.9292 | 0.04271 | -0.0315 | 45.1697
19 | 1.9267 | 0.04848 | -0.0314 | 39.7422
19.5 | 1.919 | 0.05501 | -0.0317 | 34.8846
20 | 1.9053 | 0.06257 | -0.0325 | 30.4507

## 115. Re 12M Mach 0.10 (1)
BIGFOIL.COM POLAR EXPORT
MS3-14Retro
MS3-14Retro |  |  |  | Cl Max: | 1.649 | at alpha= | 14 | deg
JavaFoil+Calcfoil stall+Eppler ext transition |  |  |  | L/D Max: | 80.629 | at alpha= | 10.5 | deg
Re: | 12000000 |  |  | Cd Min: | 0.01406 | at alpha= | 0 | deg
Mach: | 0.1 |  |  | Cl=0 at alpha= | -2.5574 | deg
|  |  |  | @ Cl=0.1, Cd= | 0.014169
|  |  |  | @ Cl=0.4, Cd= | 0.014123
|  |  |  | @ Cl=0.6, Cd= | 0.014351
alpha (deg) | Cl | Cd | Cm | Cl/Cd
-16.5 | -0.63 | 0.10606 | -0.026 | -5.937
-16 | -0.648 | 0.09763 | -0.026 | -6.635
-15.5 | -0.666 | 0.08798 | -0.028 | -7.573
-15 | -0.68 | 0.08197 | -0.028 | -8.3
-14.5 | -0.696 | 0.07286 | -0.03 | -9.556
-14 | -0.707 | 0.06687 | -0.03 | -10.576
-13.5 | -0.722 | 0.05692 | -0.032 | -12.684
-13 | -0.735 | 0.04768 | -0.033 | -15.418
-12.5 | -0.75 | 0.03781 | -0.035 | -19.83
-12 | -0.784 | 0.02403 | -0.038 | -32.605
-11.5 | -0.797 | 0.01981 | -0.04 | -40.235
-11 | -0.796 | 0.01962 | -0.041 | -40.587
-10.5 | -0.776 | 0.01892 | -0.042 | -41.015
-10 | -0.751 | 0.01838 | -0.042 | -40.878
-9.5 | -0.722 | 0.01788 | -0.042 | -40.359
-9 | -0.688 | 0.01745 | -0.043 | -39.407
-8.5 | -0.65 | 0.01713 | -0.043 | -37.927
-8 | -0.608 | 0.01684 | -0.044 | -36.093
-7.5 | -0.562 | 0.01571 | -0.044 | -35.788
-7 | -0.514 | 0.01551 | -0.044 | -33.114
-6.5 | -0.462 | 0.01535 | -0.045 | -30.084
-6 | -0.408 | 0.01519 | -0.045 | -26.842
-5.5 | -0.352 | 0.01504 | -0.046 | -23.399
-5 | -0.294 | 0.01491 | -0.046 | -19.735
-4.5 | -0.236 | 0.01483 | -0.046 | -15.889
-4 | -0.176 | 0.01476 | -0.047 | -11.917
-3.5 | -0.115 | 0.01468 | -0.047 | -7.857
-3 | -0.054 | 0.01432 | -0.048 | -3.796
-2.5 | 0.007 | 0.01427 | -0.048 | 0.497
-2 | 0.069 | 0.0142 | -0.049 | 4.84
-1.5 | 0.13 | 0.01414 | -0.049 | 9.223
-1 | 0.192 | 0.01411 | -0.049 | 13.621
-0.5 | 0.254 | 0.01407 | -0.05 | 18.034
0 | 0.315 | 0.01406 | -0.05 | 22.426
0.5 | 0.377 | 0.0141 | -0.051 | 26.717
1 | 0.438 | 0.01416 | -0.051 | 30.951
1.5 | 0.499 | 0.01423 | -0.052 | 35.091
2 | 0.561 | 0.0143 | -0.052 | 39.201
2.5 | 0.622 | 0.01438 | -0.053 | 43.242
3 | 0.683 | 0.01511 | -0.053 | 45.162
3.5 | 0.743 | 0.01523 | -0.053 | 48.82
4 | 0.804 | 0.0154 | -0.054 | 52.204
4.5 | 0.864 | 0.01554 | -0.054 | 55.603
5 | 0.924 | 0.01575 | -0.055 | 58.685
5.5 | 0.984 | 0.01593 | -0.055 | 61.739
6 | 1.043 | 0.01605 | -0.056 | 64.982
6.5 | 1.102 | 0.01628 | -0.056 | 67.676
7 | 1.16 | 0.01843 | -0.057 | 62.929
7.5 | 1.218 | 0.01879 | -0.057 | 64.806
8 | 1.275 | 0.0192 | -0.058 | 66.386
8.5 | 1.331 | 0.01965 | -0.058 | 67.725
9 | 1.386 | 0.02017 | -0.059 | 68.722
9.5 | 1.437 | 0.02077 | -0.059 | 69.177
10 | 1.473 | 0.01884 | -0.059 | 78.147
10.5 | 1.511 | 0.01874 | -0.059 | 80.629
11 | 1.546 | 0.02154 | -0.06 | 71.758
11.5 | 1.576 | 0.02248 | -0.06 | 70.111
12 | 1.602 | 0.02356 | -0.06 | 67.979
12.5 | 1.621 | 0.02472 | -0.06 | 65.586
13 | 1.636 | 0.02615 | -0.06 | 62.533
13.5 | 1.645 | 0.02775 | -0.06 | 59.263
14 | 1.649 | 0.02955 | -0.061 | 55.802
14.5 | 1.648 | 0.03155 | -0.061 | 52.246
15 | 1.642 | 0.03391 | -0.061 | 48.403
15.5 | 1.63 | 0.03651 | -0.061 | 44.646
16 | 1.613 | 0.03955 | -0.061 | 40.792
16.5 | 1.59 | 0.04289 | -0.061 | 37.074
17 | 1.563 | 0.0461 | -0.061 | 33.905
17.5 | 1.53 | 0.05006 | -0.061 | 30.57
18 | 1.494 | 0.05448 | -0.061 | 27.43
18.5 | 1.455 | 0.05903 | -0.061 | 24.657
19 | 1.414 | 0.06422 | -0.06 | 22.012

## 116. Re 12M Mach 0.10 (2)
BIGFOIL.COM POLAR EXPORT
MS3-14Retro
MS3-14Retro |  |  |  | Cl Max: | 1.9211 | at alpha= | 17.5 | deg
XFOIL ncrit=9 |  |  |  | L/D Max: | 169.42 | at alpha= | 7 | deg
Re: | 12000000 |  |  | Cd Min: | 0.06816 | at alpha= | 20 | deg
Mach: | 0.1 |  |  | Cl=0 at alpha= | -2.6296 | deg
|  |  |  | @ Cl=0.1, Cd= | 0.0059358
|  |  |  | @ Cl=0.4, Cd= | 0.00569
|  |  |  | @ Cl=0.6, Cd= | 0.005742
alpha (deg) | Cl | Cd | Cm | Cl/Cd
-20 | -1.5912 | 0.05442 | -0.0537 | -29.2393
-19.5 | -1.6512 | 0.03742 | -0.0672 | -44.1261
-19 | -1.6642 | 0.02974 | -0.0716 | -55.9583
-18.5 | -1.668 | 0.02546 | -0.0699 | -65.5145
-18 | -1.6635 | 0.02309 | -0.0646 | -72.0442
-17.5 | -1.6369 | 0.02122 | -0.0614 | -77.1395
-17 | -1.6011 | 0.01965 | -0.0591 | -81.4809
-16.5 | -1.5606 | 0.01825 | -0.0571 | -85.5123
-16 | -1.5163 | 0.01702 | -0.0555 | -89.0893
-15.5 | -1.4695 | 0.0159 | -0.0542 | -92.4214
-15 | -1.4203 | 0.01492 | -0.0531 | -95.1944
-14.5 | -1.3675 | 0.01403 | -0.0526 | -97.4697
-14 | -1.3204 | 0.01337 | -0.0506 | -98.7584
-13.5 | -1.2683 | 0.01276 | -0.0497 | -99.3966
-13 | -1.2142 | 0.01221 | -0.0491 | -99.4431
-12.5 | -1.1592 | 0.01166 | -0.0486 | -99.4168
-12 | -1.1034 | 0.01119 | -0.0483 | -98.6059
-11.5 | -1.047 | 0.01073 | -0.0481 | -97.5769
-11 | -0.9901 | 0.01032 | -0.0479 | -95.9399
-10.5 | -0.9328 | 0.00993 | -0.0478 | -93.9376
-10 | -0.8752 | 0.00955 | -0.0478 | -91.644
-9.5 | -0.8171 | 0.0092 | -0.0479 | -88.8152
-9 | -0.759 | 0.00881 | -0.0479 | -86.1521
-8.5 | -0.7006 | 0.00845 | -0.0481 | -82.9112
-8 | -0.6418 | 0.00814 | -0.0483 | -78.8452
-7.5 | -0.5827 | 0.00787 | -0.0485 | -74.0407
-7 | -0.5234 | 0.00761 | -0.0488 | -68.7779
-6.5 | -0.4639 | 0.00738 | -0.0492 | -62.8591
-6 | -0.4042 | 0.00719 | -0.0496 | -56.217
-5.5 | -0.3444 | 0.00701 | -0.05 | -49.1298
-5 | -0.2845 | 0.00683 | -0.0505 | -41.6545
-4.5 | -0.2248 | 0.00655 | -0.0509 | -34.3206
-4 | -0.1648 | 0.00638 | -0.0514 | -25.8307
-3.5 | -0.1047 | 0.00625 | -0.052 | -16.752
-3 | -0.0446 | 0.00614 | -0.0526 | -7.2638
-2.5 | 0.0156 | 0.00606 | -0.0532 | 2.5743
-2 | 0.0758 | 0.00598 | -0.0538 | 12.6756
-1.5 | 0.136 | 0.00587 | -0.0544 | 23.1687
-1 | 0.1962 | 0.0058 | -0.0551 | 33.8276
-0.5 | 0.2563 | 0.00572 | -0.0558 | 44.8077
0 | 0.3164 | 0.0057 | -0.0565 | 55.5088
0.5 | 0.3765 | 0.00569 | -0.0572 | 66.1687
1 | 0.4366 | 0.00569 | -0.0579 | 76.7311
1.5 | 0.4964 | 0.00569 | -0.0586 | 87.2408
2 | 0.5562 | 0.00572 | -0.0593 | 97.2378
2.5 | 0.6159 | 0.00575 | -0.06 | 107.113
3 | 0.6754 | 0.00583 | -0.0607 | 115.8491
3.5 | 0.7346 | 0.00593 | -0.0614 | 123.8786
4 | 0.7937 | 0.006 | -0.0621 | 132.2833
4.5 | 0.8526 | 0.00604 | -0.0627 | 141.1589
5 | 0.9113 | 0.00608 | -0.0633 | 149.8849
5.5 | 0.9694 | 0.00615 | -0.0638 | 157.626
6 | 1.0262 | 0.00623 | -0.064 | 164.7191
6.5 | 1.0792 | 0.00639 | -0.0633 | 168.8889
7 | 1.1385 | 0.00672 | -0.0642 | 169.4196
7.5 | 1.1955 | 0.00708 | -0.0646 | 168.8559
8 | 1.2514 | 0.00752 | -0.0648 | 166.4096
8.5 | 1.3063 | 0.00802 | -0.0648 | 162.8803
9 | 1.3609 | 0.00852 | -0.0649 | 159.73
9.5 | 1.4137 | 0.00913 | -0.0646 | 154.8412
10 | 1.4666 | 0.00968 | -0.0644 | 151.5083
10.5 | 1.5163 | 0.01045 | -0.0637 | 145.1005
11 | 1.5628 | 0.0114 | -0.0625 | 137.0877
11.5 | 1.6015 | 0.01284 | -0.0601 | 124.7274
12 | 1.647 | 0.01361 | -0.0587 | 121.014
12.5 | 1.6909 | 0.01437 | -0.0571 | 117.6688
13 | 1.7317 | 0.01515 | -0.0551 | 114.3036
13.5 | 1.768 | 0.01598 | -0.0523 | 110.6383
14 | 1.7926 | 0.01704 | -0.0476 | 105.1995
14.5 | 1.8187 | 0.01836 | -0.044 | 99.0577
15 | 1.8436 | 0.02002 | -0.041 | 92.0879
15.5 | 1.8661 | 0.02208 | -0.0384 | 84.5154
16 | 1.886 | 0.02457 | -0.0361 | 76.7603
16.5 | 1.9022 | 0.02758 | -0.0342 | 68.9703
17 | 1.9141 | 0.03121 | -0.0327 | 61.3297
17.5 | 1.9211 | 0.03544 | -0.0314 | 54.2071
18 | 1.9208 | 0.04064 | -0.0306 | 47.2638
18.5 | 1.9193 | 0.04622 | -0.0302 | 41.5253
19 | 1.912 | 0.05274 | -0.0304 | 36.2533
19.5 | 1.8998 | 0.06009 | -0.031 | 31.6159
20 | 1.8829 | 0.06816 | -0.0321 | 27.6247

## 117. Re 12M Mach 0.25 (1)
BIGFOIL.COM POLAR EXPORT
MS3-14Retro
MS3-14Retro |  |  |  | Cl Max: | 1.611 | at alpha= | 13 | deg
JavaFoil+Calcfoil stall+Eppler ext transition |  |  |  | L/D Max: | 76.13 | at alpha= | 9.5 | deg
Re: | 12000000 |  |  | Cd Min: | 0.01414 | at alpha= | -0.5 | deg
Mach: | 0.25 |  |  | Cl=0 at alpha= | -2.5556 | deg
|  |  |  | @ Cl=0.1, Cd= | 0.014239
|  |  |  | @ Cl=0.4, Cd= | 0.014192
|  |  |  | @ Cl=0.6, Cd= | 0.014682
alpha (deg) | Cl | Cd | Cm | Cl/Cd
-15 | -0.4 | 0.10231 | -0.025 | -3.911
-14.5 | -0.444 | 0.09495 | -0.026 | -4.679
-14 | -0.483 | 0.09095 | -0.026 | -5.306
-13.5 | -0.519 | 0.08376 | -0.027 | -6.192
-13 | -0.552 | 0.07503 | -0.029 | -7.357
-12.5 | -0.582 | 0.06539 | -0.031 | -8.905
-12 | -0.612 | 0.05339 | -0.033 | -11.471
-11.5 | -0.646 | 0.03889 | -0.036 | -16.607
-11 | -0.68 | 0.02655 | -0.039 | -25.631
-10.5 | -0.708 | 0.0201 | -0.042 | -35.235
-10 | -0.716 | 0.01966 | -0.043 | -36.417
-9.5 | -0.699 | 0.01873 | -0.044 | -37.333
-9 | -0.675 | 0.01813 | -0.044 | -37.231
-8.5 | -0.645 | 0.01762 | -0.044 | -36.587
-8 | -0.608 | 0.01722 | -0.045 | -35.32
-7.5 | -0.566 | 0.01691 | -0.045 | -33.506
-7 | -0.52 | 0.0166 | -0.046 | -31.331
-6.5 | -0.47 | 0.01552 | -0.046 | -30.263
-6 | -0.416 | 0.01536 | -0.046 | -27.085
-5.5 | -0.36 | 0.01519 | -0.047 | -23.675
-5 | -0.301 | 0.01503 | -0.047 | -20.044
-4.5 | -0.241 | 0.01491 | -0.048 | -16.199
-4 | -0.18 | 0.01484 | -0.048 | -12.161
-3.5 | -0.118 | 0.01477 | -0.049 | -8.02
-3 | -0.056 | 0.01444 | -0.049 | -3.864
-2.5 | 0.007 | 0.01435 | -0.049 | 0.508
-2 | 0.071 | 0.01428 | -0.05 | 4.945
-1.5 | 0.134 | 0.01419 | -0.05 | 9.444
-1 | 0.197 | 0.01418 | -0.051 | 13.923
-0.5 | 0.261 | 0.01414 | -0.051 | 18.437
0 | 0.324 | 0.01417 | -0.052 | 22.862
0.5 | 0.387 | 0.01418 | -0.052 | 27.305
1 | 0.45 | 0.01424 | -0.053 | 31.617
1.5 | 0.513 | 0.01435 | -0.053 | 35.761
2 | 0.576 | 0.0144 | -0.054 | 39.985
2.5 | 0.639 | 0.01514 | -0.054 | 42.185
3 | 0.701 | 0.01527 | -0.054 | 45.913
3.5 | 0.763 | 0.0154 | -0.055 | 49.584
4 | 0.826 | 0.01559 | -0.055 | 52.944
4.5 | 0.887 | 0.01575 | -0.056 | 56.345
5 | 0.949 | 0.01599 | -0.056 | 59.362
5.5 | 1.01 | 0.0162 | -0.057 | 62.344
6 | 1.071 | 0.01633 | -0.057 | 65.56
6.5 | 1.131 | 0.01662 | -0.058 | 68.019
7 | 1.19 | 0.01896 | -0.058 | 62.766
7.5 | 1.249 | 0.0194 | -0.059 | 64.369
8 | 1.307 | 0.01991 | -0.059 | 65.636
8.5 | 1.364 | 0.0205 | -0.06 | 66.534
9 | 1.412 | 0.01937 | -0.06 | 72.902
9.5 | 1.456 | 0.01913 | -0.06 | 76.13
10 | 1.496 | 0.02105 | -0.06 | 71.045
10.5 | 1.53 | 0.02199 | -0.061 | 69.605
11 | 1.56 | 0.02303 | -0.061 | 67.72
11.5 | 1.583 | 0.02429 | -0.061 | 65.175
12 | 1.601 | 0.02574 | -0.061 | 62.188
12.5 | 1.609 | 0.02748 | -0.061 | 58.56
13 | 1.611 | 0.02932 | -0.061 | 54.946
13.5 | 1.606 | 0.03139 | -0.061 | 51.151
14 | 1.591 | 0.0339 | -0.061 | 46.921
14.5 | 1.567 | 0.03695 | -0.061 | 42.421
15 | 1.537 | 0.04012 | -0.061 | 38.298
15.5 | 1.497 | 0.04381 | -0.061 | 34.177
16 | 1.451 | 0.04758 | -0.061 | 30.492
16.5 | 1.392 | 0.05256 | -0.061 | 26.481
17 | 1.325 | 0.05786 | -0.061 | 22.899
17.5 | 1.251 | 0.06364 | -0.061 | 19.666
18 | 1.172 | 0.07025 | -0.06 | 16.68

## 118. Re 12M Mach 0.25 (2)
BIGFOIL.COM POLAR EXPORT
MS3-14Retro
MS3-14Retro |  |  |  | Cl Max: | 1.881 | at alpha= | 16.5 | deg
XFOIL ncrit=9 |  |  |  | L/D Max: | 171.435 | at alpha= | 7 | deg
Re: | 12000000 |  |  | Cd Min: | 0.20448 | at alpha= | -20 | deg
Mach: | 0.25 |  |  | Cl=0 at alpha= | -2.628 | deg
|  |  |  | @ Cl=0.1, Cd= | 0.0059721
|  |  |  | @ Cl=0.4, Cd= | 0.00572
|  |  |  | @ Cl=0.6, Cd= | 0.0057853
alpha (deg) | Cl | Cd | Cm | Cl/Cd
-20 | -0.8166 | 0.20448 | 0.0409 | -3.9935
-19.5 | -0.8198 | 0.19276 | 0.0334 | -4.253
-19 | -0.8258 | 0.18098 | 0.0259 | -4.5629
-18.5 | -0.8378 | 0.16848 | 0.0181 | -4.9727
-18 | -0.8624 | 0.15384 | 0.009 | -5.6058
-17.5 | -0.9225 | 0.13366 | -0.0037 | -6.9018
-17 | -1.072 | 0.10138 | -0.025 | -10.5741
-16.5 | -1.2285 | 0.07196 | -0.0445 | -17.072
-16 | -1.3338 | 0.04821 | -0.0618 | -27.6665
-15.5 | -1.3813 | 0.03151 | -0.079 | -43.8369
-15 | -1.407 | 0.02588 | -0.0758 | -54.3663
-14.5 | -1.3943 | 0.02208 | -0.0717 | -63.1476
-14 | -1.3626 | 0.01939 | -0.0679 | -70.2733
-13.5 | -1.322 | 0.01727 | -0.0646 | -76.5489
-13 | -1.273 | 0.01555 | -0.0621 | -81.865
-12.5 | -1.2191 | 0.01416 | -0.0601 | -86.0946
-12 | -1.1622 | 0.01307 | -0.0584 | -88.9212
-11.5 | -1.1034 | 0.01215 | -0.057 | -90.8148
-11 | -1.0432 | 0.01141 | -0.0558 | -91.4286
-10.5 | -0.9823 | 0.01078 | -0.0549 | -91.1224
-10 | -0.9208 | 0.01021 | -0.0541 | -90.1861
-9.5 | -0.8588 | 0.00975 | -0.0535 | -88.0821
-9 | -0.7965 | 0.00934 | -0.053 | -85.2784
-8.5 | -0.7342 | 0.00896 | -0.0526 | -81.942
-8 | -0.6722 | 0.0085 | -0.0523 | -79.0824
-7.5 | -0.6097 | 0.00814 | -0.0522 | -74.9017
-7 | -0.5472 | 0.00782 | -0.0521 | -69.9744
-6.5 | -0.4846 | 0.00755 | -0.0522 | -64.1854
-6 | -0.4218 | 0.00732 | -0.0523 | -57.623
-5 | -0.2964 | 0.00693 | -0.0528 | -42.7706
-4.5 | -0.2339 | 0.00674 | -0.0531 | -34.7033
-4 | -0.1716 | 0.00645 | -0.0535 | -26.6047
-3.5 | -0.1091 | 0.0063 | -0.0539 | -17.3175
-3 | -0.0465 | 0.00619 | -0.0544 | -7.5121
-2.5 | 0.016 | 0.0061 | -0.055 | 2.623
-2 | 0.0785 | 0.00601 | -0.0555 | 13.0616
-1.5 | 0.1409 | 0.0059 | -0.0561 | 23.8814
-1 | 0.2033 | 0.00583 | -0.0568 | 34.8714
-0.5 | 0.2656 | 0.00575 | -0.0574 | 46.1913
0 | 0.3279 | 0.00572 | -0.0581 | 57.3252
0.5 | 0.3902 | 0.00572 | -0.0588 | 68.2168
1 | 0.4524 | 0.00572 | -0.0595 | 79.0909
1.5 | 0.5144 | 0.00572 | -0.0602 | 89.9301
2 | 0.5764 | 0.00577 | -0.0609 | 99.896
2.5 | 0.6382 | 0.00581 | -0.0616 | 109.8451
3 | 0.7 | 0.0059 | -0.0622 | 118.6441
3.5 | 0.7614 | 0.00602 | -0.0628 | 126.4784
4 | 0.8228 | 0.00611 | -0.0634 | 134.6645
4.5 | 0.8841 | 0.00616 | -0.064 | 143.5227
5 | 0.9453 | 0.00619 | -0.0645 | 152.7141
5.5 | 1.006 | 0.00626 | -0.0649 | 160.7029
6 | 1.0651 | 0.00635 | -0.0649 | 167.7323
6.5 | 1.1209 | 0.00655 | -0.0641 | 171.1298
7 | 1.1829 | 0.0069 | -0.0647 | 171.4348
7.5 | 1.2422 | 0.00732 | -0.0648 | 169.6995
8 | 1.3004 | 0.00783 | -0.0646 | 166.0792
8.5 | 1.3582 | 0.00834 | -0.0644 | 162.8537
9 | 1.4148 | 0.00892 | -0.0639 | 158.6099
9.5 | 1.4701 | 0.00956 | -0.0632 | 153.7762
10 | 1.5233 | 0.01032 | -0.0621 | 147.6066
10.5 | 1.5715 | 0.01138 | -0.0603 | 138.0931
11 | 1.6102 | 0.01294 | -0.057 | 124.4359
11.5 | 1.654 | 0.01397 | -0.0544 | 118.3966
12 | 1.6966 | 0.01486 | -0.0515 | 114.1723
12.5 | 1.7307 | 0.01582 | -0.0473 | 109.3995
13 | 1.7589 | 0.01706 | -0.0425 | 103.1008
13.5 | 1.7879 | 0.01862 | -0.0388 | 96.0204
14 | 1.8144 | 0.02061 | -0.0355 | 88.0349
14.5 | 1.8382 | 0.02309 | -0.0328 | 79.6102
15 | 1.8582 | 0.02616 | -0.0305 | 71.0321
15.5 | 1.8723 | 0.02993 | -0.0285 | 62.556
16 | 1.88 | 0.03451 | -0.027 | 54.477
16.5 | 1.881 | 0.03993 | -0.0258 | 47.1074
17 | 1.8732 | 0.04647 | -0.0252 | 40.3099
17.5 | 1.8624 | 0.05372 | -0.0254 | 34.6687
18 | 1.8475 | 0.06163 | -0.026 | 29.9773
18.5 | 1.8232 | 0.07088 | -0.0274 | 25.7223
19 | 1.7968 | 0.08065 | -0.0293 | 22.279
19.5 | 1.7634 | 0.09148 | -0.032 | 19.2763
20 | 1.7256 | 0.10319 | -0.0356 | 16.7226

## 119. Re 12M Mach 0.50 (1)
BIGFOIL.COM POLAR EXPORT
MS3-14Retro
MS3-14Retro |  |  |  | Cl Max: | 1.522 | at alpha= | 10 | deg
JavaFoil+Calcfoil stall+Eppler ext transition |  |  |  | L/D Max: | 66.361 | at alpha= | 7 | deg
Re: | 12000000 |  |  | Cd Min: | 0.01442 | at alpha= | -0.5 | deg
Mach: | 0.5 |  |  | Cl=0 at alpha= | -2.5571 | deg
|  |  |  | @ Cl=0.1, Cd= | 0.014619
|  |  |  | @ Cl=0.4, Cd= | 0.014892
|  |  |  | @ Cl=0.6, Cd= | 0.015579
alpha (deg) | Cl | Cd | Cm | Cl/Cd
-20 | -0.987 | 0.18223 | -0.026 | -5.414
-19.5 | -0.958 | 0.17297 | -0.025 | -5.541
-19 | -0.93 | 0.16733 | -0.025 | -5.558
-18.5 | -0.904 | 0.1544 | -0.026 | -5.858
-18 | -0.877 | 0.14425 | -0.026 | -6.077
-17.5 | -0.847 | 0.14044 | -0.026 | -6.033
-17 | -0.821 | 0.12672 | -0.026 | -6.481
-16.5 | -0.793 | 0.12452 | -0.026 | -6.369
-16 | -0.764 | 0.11806 | -0.026 | -6.472
-15.5 | -0.739 | 0.10777 | -0.027 | -6.861
-15 | -0.72 | 0.09398 | -0.03 | -7.659
-14.5 | -0.679 | 0.10748 | -0.026 | -6.318
-14 | -0.657 | 0.09431 | -0.029 | -6.963
-13.5 | -0.642 | 0.07684 | -0.033 | -8.352
-13 | -0.592 | 0.09936 | -0.025 | -5.963
-12.5 | -0.573 | 0.08186 | -0.03 | -6.996
-12 | -0.565 | 0.05927 | -0.036 | -9.535
-11.5 | -0.513 | 0.07782 | -0.029 | -6.594
-11 | -0.507 | 0.05389 | -0.037 | -9.41
-10.5 | -0.46 | 0.06739 | -0.031 | -6.823
-10 | -0.459 | 0.04137 | -0.04 | -11.096
-9.5 | -0.405 | 0.05869 | -0.033 | -6.905
-9 | -0.374 | 0.05915 | -0.032 | -6.32
-8.5 | -0.353 | 0.04895 | -0.037 | -7.208
-8 | -0.365 | 0.02175 | -0.047 | -16.767
-7.5 | -0.346 | 0.01926 | -0.05 | -17.963
-7 | -0.313 | 0.01856 | -0.051 | -16.864
-6.5 | -0.45 | 0.01789 | -0.051 | -25.164
-6 | -0.428 | 0.01738 | -0.052 | -24.62
-5.5 | -0.383 | 0.01693 | -0.052 | -22.624
-5 | -0.327 | 0.01571 | -0.053 | -20.825
-4.5 | -0.265 | 0.01547 | -0.053 | -17.147
-4 | -0.2 | 0.01527 | -0.054 | -13.072
-3.5 | -0.132 | 0.01513 | -0.054 | -8.701
-3 | -0.062 | 0.01502 | -0.055 | -4.139
-2.5 | 0.008 | 0.01472 | -0.055 | 0.553
-2 | 0.079 | 0.01466 | -0.056 | 5.379
-1.5 | 0.15 | 0.01452 | -0.056 | 10.315
-1 | 0.221 | 0.01448 | -0.057 | 15.24
-0.5 | 0.291 | 0.01442 | -0.057 | 20.203
0 | 0.362 | 0.01449 | -0.058 | 24.985
0.5 | 0.432 | 0.01523 | -0.058 | 28.398
1 | 0.503 | 0.01535 | -0.059 | 32.762
1.5 | 0.573 | 0.01551 | -0.059 | 36.951
2 | 0.643 | 0.01569 | -0.06 | 40.987
2.5 | 0.713 | 0.01586 | -0.06 | 44.943
3 | 0.782 | 0.01605 | -0.061 | 48.739
3.5 | 0.851 | 0.01627 | -0.061 | 52.318
4 | 0.92 | 0.01657 | -0.062 | 55.516
4.5 | 0.988 | 0.01687 | -0.063 | 58.601
5 | 1.056 | 0.01724 | -0.063 | 61.279
5.5 | 1.123 | 0.01759 | -0.064 | 63.834
6 | 1.189 | 0.01804 | -0.064 | 65.918
6.5 | 1.247 | 0.01977 | -0.064 | 63.076
7 | 1.304 | 0.01965 | -0.065 | 66.361
7.5 | 1.359 | 0.02142 | -0.065 | 63.446
8 | 1.41 | 0.0225 | -0.065 | 62.662
8.5 | 1.457 | 0.02375 | -0.065 | 61.343
9 | 1.499 | 0.02533 | -0.065 | 59.173
9.5 | 1.52 | 0.02742 | -0.065 | 55.454
10 | 1.522 | 0.02992 | -0.065 | 50.859
10.5 | 1.489 | 0.0332 | -0.065 | 44.84
11 | 1.388 | 0.03747 | -0.064 | 37.049
11.5 | 0.906 | 0.04298 | -0.064 | 21.079
12 | 0.926 | 0.04971 | -0.063 | 18.624
12.5 | 0.938 | 0.06167 | -0.062 | 15.213
13 | 0.965 | 0.06462 | -0.062 | 14.928
13.5 | 0.996 | 0.06473 | -0.062 | 15.384
14 | 1.02 | 0.06968 | -0.062 | 14.633
14.5 | 1.034 | 0.08053 | -0.06 | 12.843
15 | 1.018 | 0.11418 | -0.053 | 8.918

## 120. Re 12M Mach 0.50 (2)
BIGFOIL.COM POLAR EXPORT
MS3-14Retro
MS3-14Retro |  |  |  | Cl Max: | 1.8331 | at alpha= | 13 | deg
XFOIL ncrit=9 |  |  |  | L/D Max: | 176.078 | at alpha= | 6.5 | deg
Re: | 12000000 |  |  | Cd Min: | 0.27175 | at alpha= | -20 | deg
Mach: | 0.5 |  |  | Cl=0 at alpha= | -2.6192 | deg
|  |  |  | @ Cl=0.1, Cd= | 0.006177
|  |  |  | @ Cl=0.4, Cd= | 0.0059128
|  |  |  | @ Cl=0.6, Cd= | 0.0059834
alpha (deg) | Cl | Cd | Cm | Cl/Cd
-20 | -0.7633 | 0.27175 | 0.0706 | -2.8088
-19.5 | -0.7394 | 0.26379 | 0.0653 | -2.803
-19 | -0.7157 | 0.25567 | 0.0601 | -2.7993
-18.5 | -0.6928 | 0.24693 | 0.0547 | -2.8057
-18 | -0.6706 | 0.23801 | 0.0494 | -2.8175
-17.5 | -0.6494 | 0.22879 | 0.0441 | -2.8384
-17 | -0.6298 | 0.2191 | 0.0387 | -2.8745
-16 | -0.5925 | 0.20031 | 0.0283 | -2.9579
-15.5 | -0.5716 | 0.19224 | 0.0237 | -2.9734
-15 | -0.552 | 0.18393 | 0.0191 | -3.0011
-14.5 | -0.5399 | 0.17558 | 0.0158 | -3.075
-14 | -0.5308 | 0.16495 | 0.0105 | -3.2179
-13.5 | -0.5346 | 0.15184 | 0.0039 | -3.5208
-13 | -0.5435 | 0.13892 | -0.003 | -3.9123
-12.5 | -0.5503 | 0.12743 | -0.0091 | -4.3184
-12 | -0.5584 | 0.11629 | -0.0151 | -4.8018
-11.5 | -0.5767 | 0.10414 | -0.0222 | -5.5377
-11 | -0.5926 | 0.09308 | -0.0289 | -6.3666
-10.5 | -0.6095 | 0.08234 | -0.0357 | -7.4022
-10 | -0.6298 | 0.07144 | -0.0431 | -8.8158
-9.5 | -0.6524 | 0.06023 | -0.0515 | -10.8318
-9 | -0.6748 | 0.04761 | -0.0628 | -14.1735
-8.5 | -0.6965 | 0.03361 | -0.0773 | -20.723
-8 | -0.7213 | 0.02345 | -0.0791 | -30.7591
-7.5 | -0.7174 | 0.01455 | -0.076 | -49.3058
-7 | -0.6616 | 0.01041 | -0.0718 | -63.5543
-6.5 | -0.5863 | 0.00895 | -0.0689 | -65.5084
-6 | -0.5087 | 0.00821 | -0.0668 | -61.961
-5.5 | -0.4313 | 0.00774 | -0.0654 | -55.7235
-5 | -0.3546 | 0.00741 | -0.0643 | -47.8543
-4.5 | -0.2787 | 0.00716 | -0.0636 | -38.9246
-4 | -0.2036 | 0.00693 | -0.0632 | -29.3795
-3.5 | -0.1297 | 0.00658 | -0.063 | -19.7112
-3 | -0.0559 | 0.0064 | -0.0629 | -8.7344
-2.5 | 0.0175 | 0.00628 | -0.0631 | 2.7866
-2 | 0.0906 | 0.00619 | -0.0634 | 14.6365
-1.5 | 0.1632 | 0.00609 | -0.0638 | 26.798
-1 | 0.2357 | 0.00602 | -0.0642 | 39.1528
-0.5 | 0.3079 | 0.00593 | -0.0648 | 51.9224
0 | 0.3801 | 0.00591 | -0.0654 | 64.3147
0.5 | 0.4523 | 0.00592 | -0.0659 | 76.402
1 | 0.5244 | 0.00594 | -0.0665 | 88.2828
1.5 | 0.5965 | 0.00598 | -0.0671 | 99.7492
2 | 0.6686 | 0.00605 | -0.0677 | 110.5124
2.5 | 0.7407 | 0.00613 | -0.0681 | 120.832
3 | 0.8129 | 0.00626 | -0.0685 | 129.8562
3.5 | 0.8854 | 0.0064 | -0.0688 | 138.3438
4 | 0.9575 | 0.00655 | -0.0689 | 146.1832
4.5 | 1.03 | 0.00666 | -0.0689 | 154.6547
5 | 1.1026 | 0.00678 | -0.0687 | 162.6254
5.5 | 1.1749 | 0.00692 | -0.0682 | 169.7832
6 | 1.2442 | 0.00712 | -0.0667 | 174.7472
6.5 | 1.3153 | 0.00747 | -0.0654 | 176.0776
7 | 1.387 | 0.008 | -0.064 | 173.375
7.5 | 1.4563 | 0.00868 | -0.062 | 167.7765
8 | 1.5251 | 0.00938 | -0.0596 | 162.5906
8.5 | 1.5928 | 0.01011 | -0.0568 | 157.547
9 | 1.6553 | 0.01104 | -0.0529 | 149.9366
9.5 | 1.7104 | 0.01215 | -0.0479 | 140.7737
10 | 1.73 | 0.01418 | -0.0385 | 122.0028
10.5 | 1.72 | 0.01867 | -0.0296 | 92.1264
11 | 1.7584 | 0.02152 | -0.0258 | 81.71
11.5 | 1.7914 | 0.02504 | -0.0225 | 71.5415
12 | 1.8164 | 0.02938 | -0.0195 | 61.8244
12.5 | 1.8308 | 0.03462 | -0.0167 | 52.8827
13 | 1.8331 | 0.04088 | -0.0145 | 44.841
13.5 | 1.8223 | 0.04828 | -0.0129 | 37.7444
14 | 1.799 | 0.05701 | -0.0124 | 31.5559
14.5 | 1.7648 | 0.06692 | -0.0131 | 26.3718
15 | 1.7219 | 0.07791 | -0.015 | 22.1011
15.5 | 1.6762 | 0.08953 | -0.018 | 18.7222
16 | 1.6246 | 0.10224 | -0.0224 | 15.8901
16.5 | 1.577 | 0.11509 | -0.0277 | 13.7023
17 | 1.5321 | 0.12821 | -0.034 | 11.9499
17.5 | 1.4922 | 0.14155 | -0.0413 | 10.5419
18 | 1.4583 | 0.1547 | -0.0492 | 9.4266

## 121. Re 14M Mach 0.00 (1)
BIGFOIL.COM POLAR EXPORT
MS3-14Retro
MS3-14Retro |  |  |  | Cl Max: | 1.661 | at alpha= | 14.5 | deg
JavaFoil+Calcfoil stall+Eppler ext transition |  |  |  | L/D Max: | 79.784 | at alpha= | 10.5 | deg
Re: | 14000000 |  |  | Cd Min: | 0.014 | at alpha= | 0 | deg
Mach: | 0 |  |  | Cl=0 at alpha= | -2.5574 | deg
|  |  |  | @ Cl=0.1, Cd= | 0.014099
|  |  |  | @ Cl=0.4, Cd= | 0.01407
|  |  |  | @ Cl=0.6, Cd= | 0.014298
alpha (deg) | Cl | Cd | Cm | Cl/Cd
-17 | -0.66 | 0.1045 | -0.026 | -6.312
-16.5 | -0.674 | 0.09818 | -0.027 | -6.869
-16 | -0.689 | 0.09107 | -0.027 | -7.564
-15.5 | -0.705 | 0.08098 | -0.029 | -8.711
-15 | -0.717 | 0.07484 | -0.029 | -9.581
-14.5 | -0.73 | 0.06677 | -0.03 | -10.928
-14 | -0.743 | 0.0572 | -0.032 | -12.997
-13.5 | -0.755 | 0.04873 | -0.033 | -15.496
-13 | -0.769 | 0.03926 | -0.035 | -19.583
-12.5 | -0.789 | 0.02865 | -0.037 | -27.532
-12 | -0.816 | 0.02047 | -0.039 | -39.846
-11.5 | -0.816 | 0.01871 | -0.04 | -43.604
-11 | -0.804 | 0.01917 | -0.041 | -41.954
-10.5 | -0.782 | 0.01847 | -0.042 | -42.319
-10 | -0.755 | 0.018 | -0.042 | -41.946
-9.5 | -0.724 | 0.01756 | -0.042 | -41.228
-9 | -0.689 | 0.0172 | -0.043 | -40.029
-8.5 | -0.65 | 0.01689 | -0.043 | -38.451
-8 | -0.607 | 0.01659 | -0.043 | -36.588
-7.5 | -0.561 | 0.01552 | -0.044 | -36.143
-7 | -0.512 | 0.01534 | -0.044 | -33.379
-6.5 | -0.46 | 0.01519 | -0.045 | -30.314
-6 | -0.406 | 0.01503 | -0.045 | -27.019
-5.5 | -0.35 | 0.01489 | -0.045 | -23.528
-5 | -0.293 | 0.01478 | -0.046 | -19.828
-4.5 | -0.235 | 0.0147 | -0.046 | -15.954
-4 | -0.175 | 0.01464 | -0.047 | -11.958
-3.5 | -0.115 | 0.01457 | -0.047 | -7.881
-3 | -0.054 | 0.01425 | -0.047 | -3.795
-2.5 | 0.007 | 0.0142 | -0.048 | 0.497
-2 | 0.068 | 0.01412 | -0.048 | 4.844
-1.5 | 0.13 | 0.01408 | -0.049 | 9.218
-1 | 0.191 | 0.01406 | -0.049 | 13.6
-0.5 | 0.253 | 0.01402 | -0.05 | 18.007
0 | 0.314 | 0.014 | -0.05 | 22.411
0.5 | 0.375 | 0.01405 | -0.05 | 26.685
1 | 0.436 | 0.0141 | -0.051 | 30.915
1.5 | 0.497 | 0.01418 | -0.051 | 35.045
2 | 0.558 | 0.01425 | -0.052 | 39.158
2.5 | 0.619 | 0.01432 | -0.052 | 43.195
3 | 0.679 | 0.01441 | -0.053 | 47.133
3.5 | 0.74 | 0.01515 | -0.053 | 48.814
4 | 0.8 | 0.01528 | -0.054 | 52.354
4.5 | 0.86 | 0.01548 | -0.054 | 55.54
5 | 0.92 | 0.01564 | -0.055 | 58.813
5.5 | 0.979 | 0.01588 | -0.055 | 61.644
6 | 1.038 | 0.01614 | -0.056 | 64.289
6.5 | 1.096 | 0.01631 | -0.056 | 67.227
7 | 1.154 | 0.01823 | -0.056 | 63.341
7.5 | 1.212 | 0.01855 | -0.057 | 65.327
8 | 1.269 | 0.01891 | -0.057 | 67.088
8.5 | 1.325 | 0.01934 | -0.058 | 68.504
9 | 1.38 | 0.01981 | -0.058 | 69.656
9.5 | 1.43 | 0.02036 | -0.059 | 70.259
10 | 1.47 | 0.0191 | -0.059 | 76.972
10.5 | 1.51 | 0.01892 | -0.059 | 79.784
11 | 1.545 | 0.02086 | -0.06 | 74.055
11.5 | 1.577 | 0.02171 | -0.06 | 72.618
12 | 1.604 | 0.02268 | -0.06 | 70.718
12.5 | 1.625 | 0.02372 | -0.06 | 68.537
13 | 1.642 | 0.02495 | -0.06 | 65.809
13.5 | 1.653 | 0.02645 | -0.06 | 62.479
14 | 1.659 | 0.02811 | -0.06 | 59.021
14.5 | 1.661 | 0.02997 | -0.061 | 55.417
15 | 1.659 | 0.03185 | -0.061 | 52.08
15.5 | 1.65 | 0.03435 | -0.061 | 48.034
16 | 1.637 | 0.03716 | -0.061 | 44.047
16.5 | 1.618 | 0.04008 | -0.061 | 40.375
17 | 1.595 | 0.043 | -0.061 | 37.102
17.5 | 1.568 | 0.04659 | -0.061 | 33.644
18 | 1.536 | 0.05061 | -0.061 | 30.355
18.5 | 1.502 | 0.05494 | -0.061 | 27.342
19 | 1.466 | 0.05943 | -0.061 | 24.662
19.5 | 1.427 | 0.06448 | -0.061 | 22.129

## 122. Re 14M Mach 0.00 (2)
BIGFOIL.COM POLAR EXPORT
MS3-14Retro
MS3-14Retro |  |  |  | Cl Max: | 1.9552 | at alpha= | 18.5 | deg
XFOIL ncrit=9 |  |  |  | L/D Max: | 171.563 | at alpha= | 7 | deg
Re: | 14000000 |  |  | Cd Min: | 0.05849 | at alpha= | 20 | deg
Mach: | 0 |  |  | Cl=0 at alpha= | -2.6288 | deg
|  |  |  | @ Cl=0.1, Cd= | 0.0058487
|  |  |  | @ Cl=0.4, Cd= | 0.0056443
|  |  |  | @ Cl=0.6, Cd= | 0.0057298
alpha (deg) | Cl | Cd | Cm | Cl/Cd
-20 | -1.7073 | 0.03289 | -0.0676 | -51.9094
-19.5 | -1.7134 | 0.02737 | -0.0687 | -62.6014
-19 | -1.7106 | 0.02427 | -0.0657 | -70.4821
-18.5 | -1.7026 | 0.02219 | -0.0605 | -76.7283
-18 | -1.6732 | 0.02056 | -0.0578 | -81.3813
-17.5 | -1.6372 | 0.01913 | -0.0557 | -85.5829
-17 | -1.5968 | 0.01787 | -0.054 | -89.3565
-16.5 | -1.5535 | 0.01671 | -0.0526 | -92.9683
-16 | -1.5076 | 0.01568 | -0.0515 | -96.148
-15.5 | -1.46 | 0.0147 | -0.0505 | -99.3197
-15 | -1.4086 | 0.01381 | -0.0501 | -101.9986
-14.5 | -1.3625 | 0.01312 | -0.0484 | -103.8491
-14 | -1.3119 | 0.01255 | -0.0476 | -104.5339
-13.5 | -1.259 | 0.01202 | -0.0471 | -104.7421
-13 | -1.205 | 0.01154 | -0.0468 | -104.4194
-12.5 | -1.1503 | 0.01106 | -0.0466 | -104.0054
-12 | -1.0949 | 0.01065 | -0.0465 | -102.8075
-11.5 | -1.039 | 0.01024 | -0.0464 | -101.4648
-11 | -0.9826 | 0.00987 | -0.0464 | -99.5542
-10.5 | -0.9259 | 0.00952 | -0.0465 | -97.2584
-10 | -0.8688 | 0.00917 | -0.0466 | -94.7437
-9.5 | -0.8113 | 0.00885 | -0.0468 | -91.6723
-9 | -0.7534 | 0.00855 | -0.047 | -88.117
-8.5 | -0.6955 | 0.00822 | -0.0472 | -84.6107
-8 | -0.6372 | 0.00793 | -0.0475 | -80.3531
-7.5 | -0.5786 | 0.00767 | -0.0478 | -75.4368
-7 | -0.5198 | 0.00744 | -0.0482 | -69.8656
-6.5 | -0.4609 | 0.00721 | -0.0486 | -63.9251
-6 | -0.4016 | 0.00703 | -0.0491 | -57.1266
-5.5 | -0.3422 | 0.00688 | -0.0495 | -49.7384
-5 | -0.2828 | 0.0067 | -0.05 | -42.209
-4.5 | -0.2235 | 0.00644 | -0.0505 | -34.705
-4 | -0.1639 | 0.00627 | -0.0511 | -26.1404
-3.5 | -0.1042 | 0.00614 | -0.0516 | -16.9707
-3 | -0.0444 | 0.00604 | -0.0522 | -7.351
-2.5 | 0.0154 | 0.00596 | -0.0529 | 2.5839
-2 | 0.0753 | 0.00589 | -0.0535 | 12.7844
-1.5 | 0.1351 | 0.00579 | -0.0541 | 23.3333
-1 | 0.1949 | 0.00573 | -0.0548 | 34.014
-0.5 | 0.2547 | 0.00567 | -0.0555 | 44.9206
0 | 0.3144 | 0.00565 | -0.0562 | 55.646
0.5 | 0.3742 | 0.00564 | -0.0569 | 66.3475
1 | 0.4338 | 0.00565 | -0.0576 | 76.7788
1.5 | 0.4934 | 0.00564 | -0.0583 | 87.4823
2 | 0.5528 | 0.00569 | -0.059 | 97.1529
2.5 | 0.6121 | 0.00574 | -0.0598 | 106.6376
3 | 0.6712 | 0.00581 | -0.0605 | 115.525
3.5 | 0.7301 | 0.0059 | -0.0611 | 123.7458
4 | 0.7889 | 0.00599 | -0.0618 | 131.7028
4.5 | 0.8474 | 0.00606 | -0.0625 | 139.835
5 | 0.9058 | 0.00612 | -0.0632 | 148.0065
5.5 | 0.964 | 0.00614 | -0.0638 | 157.0033
6 | 1.0215 | 0.00621 | -0.0643 | 164.4928
6.5 | 1.0772 | 0.00636 | -0.0645 | 169.3711
7 | 1.1306 | 0.00659 | -0.064 | 171.563
7.5 | 1.1878 | 0.00698 | -0.0646 | 170.1719
8 | 1.2434 | 0.00739 | -0.0649 | 168.2544
8.5 | 1.2985 | 0.00782 | -0.0652 | 166.0486
9 | 1.352 | 0.00839 | -0.0651 | 161.1442
9.5 | 1.4056 | 0.00887 | -0.0652 | 158.4667
10 | 1.4572 | 0.00951 | -0.0649 | 153.2282
10.5 | 1.5069 | 0.01024 | -0.0643 | 147.1582
11 | 1.5532 | 0.01119 | -0.0633 | 138.8025
11.5 | 1.5949 | 0.0124 | -0.0615 | 128.621
12 | 1.6417 | 0.01307 | -0.0605 | 125.6083
12.5 | 1.6868 | 0.01378 | -0.0593 | 122.4093
13.5 | 1.7704 | 0.01521 | -0.0559 | 116.3971
14 | 1.804 | 0.01605 | -0.0529 | 112.3988
14.5 | 1.8272 | 0.01714 | -0.0483 | 106.6044
15 | 1.852 | 0.01851 | -0.0448 | 100.054
15.5 | 1.8755 | 0.02021 | -0.0418 | 92.8006
16 | 1.8971 | 0.02227 | -0.0392 | 85.1863
16.5 | 1.9165 | 0.02475 | -0.0371 | 77.4343
17 | 1.9316 | 0.02776 | -0.0353 | 69.5821
17.5 | 1.9429 | 0.03134 | -0.0338 | 61.9943
18 | 1.9517 | 0.0353 | -0.0326 | 55.289
18.5 | 1.9552 | 0.03998 | -0.0318 | 48.9045
19 | 1.9539 | 0.04543 | -0.0315 | 43.009
19.5 | 1.9485 | 0.05158 | -0.0315 | 37.7763
20 | 1.9385 | 0.05849 | -0.0321 | 33.1424

## 123. Re 14M Mach 0.10 (1)
BIGFOIL.COM POLAR EXPORT
MS3-14Retro
MS3-14Retro |  |  |  | Cl Max: | 1.652 | at alpha= | 14 | deg
JavaFoil+Calcfoil stall+Eppler ext transition |  |  |  | L/D Max: | 79.213 | at alpha= | 10.5 | deg
Re: | 14000000 |  |  | Cd Min: | 0.01402 | at alpha= | 0 | deg
Mach: | 0.1 |  |  | Cl=0 at alpha= | -2.5574 | deg
|  |  |  | @ Cl=0.1, Cd= | 0.014115
|  |  |  | @ Cl=0.4, Cd= | 0.014089
|  |  |  | @ Cl=0.6, Cd= | 0.014315
alpha (deg) | Cl | Cd | Cm | Cl/Cd
-16.5 | -0.631 | 0.1037 | -0.026 | -6.088
-16 | -0.648 | 0.09673 | -0.027 | -6.703
-15.5 | -0.669 | 0.08518 | -0.028 | -7.85
-15 | -0.681 | 0.08126 | -0.028 | -8.38
-14.5 | -0.7 | 0.06959 | -0.03 | -10.059
-14 | -0.713 | 0.06274 | -0.031 | -11.358
-13.5 | -0.728 | 0.05276 | -0.033 | -13.803
-13 | -0.742 | 0.04398 | -0.034 | -16.866
-12.5 | -0.76 | 0.03352 | -0.036 | -22.668
-12 | -0.793 | 0.02205 | -0.039 | -35.955
-11.5 | -0.802 | 0.01862 | -0.04 | -43.098
-11 | -0.797 | 0.01927 | -0.041 | -41.332
-10.5 | -0.776 | 0.01871 | -0.042 | -41.478
-10 | -0.751 | 0.01813 | -0.042 | -41.441
-9.5 | -0.722 | 0.01771 | -0.042 | -40.749
-9 | -0.688 | 0.01726 | -0.043 | -39.832
-8.5 | -0.65 | 0.01694 | -0.043 | -38.352
-8 | -0.608 | 0.01666 | -0.044 | -36.471
-7.5 | -0.562 | 0.01557 | -0.044 | -36.104
-7 | -0.514 | 0.01538 | -0.044 | -33.396
-6.5 | -0.462 | 0.01522 | -0.045 | -30.344
-6 | -0.408 | 0.01507 | -0.045 | -27.051
-5.5 | -0.352 | 0.01492 | -0.046 | -23.573
-5 | -0.294 | 0.0148 | -0.046 | -19.888
-4.5 | -0.236 | 0.01472 | -0.046 | -16.008
-4 | -0.176 | 0.01465 | -0.047 | -12.001
-3.5 | -0.115 | 0.01459 | -0.047 | -7.911
-3 | -0.054 | 0.01426 | -0.048 | -3.811
-2.5 | 0.007 | 0.01421 | -0.048 | 0.499
-2 | 0.069 | 0.01413 | -0.049 | 4.864
-1.5 | 0.13 | 0.0141 | -0.049 | 9.254
-1 | 0.192 | 0.01407 | -0.049 | 13.654
-0.5 | 0.254 | 0.01404 | -0.05 | 18.082
0 | 0.315 | 0.01402 | -0.05 | 22.499
0.5 | 0.377 | 0.01407 | -0.051 | 26.788
1 | 0.438 | 0.01412 | -0.051 | 31.031
1.5 | 0.499 | 0.0142 | -0.052 | 35.174
2 | 0.561 | 0.01427 | -0.052 | 39.298
2.5 | 0.622 | 0.01434 | -0.053 | 43.348
3 | 0.683 | 0.01443 | -0.053 | 47.306
3.5 | 0.743 | 0.01518 | -0.053 | 48.968
4 | 0.804 | 0.01531 | -0.054 | 52.494
4.5 | 0.864 | 0.01552 | -0.054 | 55.695
5 | 0.924 | 0.01567 | -0.055 | 58.963
5.5 | 0.984 | 0.01593 | -0.055 | 61.772
6 | 1.043 | 0.0162 | -0.056 | 64.391
6.5 | 1.102 | 0.01637 | -0.056 | 67.3
7 | 1.16 | 0.01831 | -0.057 | 63.343
7.5 | 1.218 | 0.01865 | -0.057 | 65.295
8 | 1.275 | 0.01902 | -0.058 | 66.995
8.5 | 1.331 | 0.01947 | -0.058 | 68.354
9 | 1.386 | 0.01997 | -0.059 | 69.413
9.5 | 1.437 | 0.02054 | -0.059 | 69.936
10 | 1.475 | 0.01928 | -0.059 | 76.504
10.5 | 1.514 | 0.01911 | -0.06 | 79.213
11 | 1.548 | 0.0211 | -0.06 | 73.399
11.5 | 1.579 | 0.02198 | -0.06 | 71.85
12 | 1.605 | 0.023 | -0.06 | 69.786
12.5 | 1.625 | 0.02409 | -0.06 | 67.447
13 | 1.639 | 0.02545 | -0.06 | 64.423
13.5 | 1.648 | 0.02708 | -0.061 | 60.85
14 | 1.652 | 0.02874 | -0.061 | 57.493
14.5 | 1.652 | 0.03066 | -0.061 | 53.877
15 | 1.645 | 0.03289 | -0.061 | 50.028
15.5 | 1.634 | 0.03534 | -0.061 | 46.238
16 | 1.617 | 0.03834 | -0.061 | 42.175
16.5 | 1.594 | 0.04144 | -0.061 | 38.469
17 | 1.566 | 0.04466 | -0.061 | 35.073
17.5 | 1.534 | 0.04834 | -0.061 | 31.737
18 | 1.498 | 0.0526 | -0.061 | 28.483
18.5 | 1.459 | 0.05723 | -0.061 | 25.489
19 | 1.417 | 0.06228 | -0.061 | 22.75

## 124. Re 14M Mach 0.10 (2)
BIGFOIL.COM POLAR EXPORT
MS3-14Retro
MS3-14Retro |  |  |  | Cl Max: | 1.946 | at alpha= | 18.5 | deg
XFOIL ncrit=9 |  |  |  | L/D Max: | 171.735 | at alpha= | 7 | deg
Re: | 14000000 |  |  | Cd Min: | 0.06404 | at alpha= | 20 | deg
Mach: | 0.1 |  |  | Cl=0 at alpha= | -2.6287 | deg
|  |  |  | @ Cl=0.1, Cd= | 0.0058596
|  |  |  | @ Cl=0.4, Cd= | 0.0056539
|  |  |  | @ Cl=0.6, Cd= | 0.0057365
alpha (deg) | Cl | Cd | Cm | Cl/Cd
-20 | -1.6094 | 0.05171 | -0.0557 | -31.1236
-19.5 | -1.6609 | 0.03612 | -0.0682 | -45.9828
-19 | -1.6726 | 0.02897 | -0.0718 | -57.7356
-18.5 | -1.6773 | 0.02491 | -0.0694 | -67.3344
-18 | -1.6707 | 0.02266 | -0.064 | -73.729
-17.5 | -1.6428 | 0.02079 | -0.0609 | -79.0188
-17 | -1.6064 | 0.01922 | -0.0586 | -83.5796
-16.5 | -1.5653 | 0.01783 | -0.0567 | -87.7902
-16 | -1.5206 | 0.01661 | -0.0551 | -91.5473
-15.5 | -1.4735 | 0.0155 | -0.0538 | -95.0645
-15 | -1.4222 | 0.01449 | -0.0531 | -98.1504
-14.5 | -1.3759 | 0.01367 | -0.0511 | -100.6511
-14 | -1.3252 | 0.01299 | -0.05 | -102.0169
-13.5 | -1.272 | 0.01236 | -0.0492 | -102.9126
-13 | -1.2175 | 0.0118 | -0.0487 | -103.178
-12.5 | -1.1622 | 0.01128 | -0.0483 | -103.0319
-12 | -1.106 | 0.01082 | -0.048 | -102.2181
-11.5 | -1.0494 | 0.01039 | -0.0478 | -101.001
-11 | -0.9922 | 0.00999 | -0.0477 | -99.3193
-10.5 | -0.9347 | 0.00962 | -0.0476 | -97.1622
-10 | -0.8769 | 0.00926 | -0.0476 | -94.6976
-9.5 | -0.8186 | 0.00893 | -0.0477 | -91.6685
-9 | -0.7601 | 0.00862 | -0.0478 | -88.1787
-8.5 | -0.7015 | 0.0083 | -0.048 | -84.5181
-8 | -0.6426 | 0.00799 | -0.0482 | -80.4255
-7.5 | -0.5834 | 0.00772 | -0.0485 | -75.5699
-7 | -0.5241 | 0.00747 | -0.0488 | -70.1606
-6.5 | -0.4645 | 0.00724 | -0.0491 | -64.1575
-6 | -0.4048 | 0.00705 | -0.0495 | -57.4184
-5.5 | -0.3448 | 0.00689 | -0.05 | -50.0435
-5 | -0.2849 | 0.00671 | -0.0504 | -42.459
-4.5 | -0.2251 | 0.00648 | -0.0509 | -34.7377
-4 | -0.1651 | 0.00628 | -0.0514 | -26.2898
-3.5 | -0.105 | 0.00615 | -0.052 | -17.0732
-3 | -0.0447 | 0.00605 | -0.0526 | -7.3884
-2.5 | 0.0155 | 0.00596 | -0.0532 | 2.6007
-2 | 0.0757 | 0.0059 | -0.0538 | 12.8305
-1.5 | 0.1359 | 0.0058 | -0.0545 | 23.431
-1 | 0.1962 | 0.00574 | -0.0551 | 34.1812
-0.5 | 0.2563 | 0.00568 | -0.0558 | 45.1232
0 | 0.3165 | 0.00566 | -0.0565 | 55.9187
0.5 | 0.3766 | 0.00565 | -0.0572 | 66.6549
1 | 0.4367 | 0.00566 | -0.0579 | 77.1555
1.5 | 0.4966 | 0.00565 | -0.0586 | 87.8938
2 | 0.5564 | 0.0057 | -0.0593 | 97.614
2.5 | 0.6161 | 0.00575 | -0.06 | 107.1478
3 | 0.6756 | 0.00582 | -0.0607 | 116.0825
3.5 | 0.735 | 0.00591 | -0.0614 | 124.3655
4 | 0.7942 | 0.006 | -0.0621 | 132.3667
4.5 | 0.8531 | 0.00608 | -0.0628 | 140.3125
5 | 0.9119 | 0.00614 | -0.0634 | 148.5179
5.5 | 0.9706 | 0.00617 | -0.064 | 157.3096
6 | 1.0286 | 0.00624 | -0.0645 | 164.8397
6.5 | 1.0846 | 0.00639 | -0.0646 | 169.734
7 | 1.1386 | 0.00663 | -0.0642 | 171.7345
7.5 | 1.1961 | 0.00702 | -0.0647 | 170.3846
8 | 1.2523 | 0.00743 | -0.0649 | 168.5464
8.5 | 1.3078 | 0.00788 | -0.0651 | 165.9645
9 | 1.3618 | 0.00845 | -0.065 | 161.1598
9.5 | 1.4157 | 0.00895 | -0.065 | 158.1788
10 | 1.4677 | 0.0096 | -0.0646 | 152.8854
10.5 | 1.517 | 0.01041 | -0.0638 | 145.7253
11 | 1.5627 | 0.01144 | -0.0625 | 136.5997
11.5 | 1.605 | 0.0126 | -0.0606 | 127.381
12 | 1.6521 | 0.01328 | -0.0595 | 124.4051
12.5 | 1.6971 | 0.014 | -0.0581 | 121.2214
13 | 1.7401 | 0.01471 | -0.0564 | 118.2937
13.5 | 1.7785 | 0.0155 | -0.0539 | 114.7419
14 | 1.8057 | 0.01646 | -0.0496 | 109.7023
14.5 | 1.831 | 0.0177 | -0.0455 | 103.4463
15 | 1.8557 | 0.01926 | -0.0422 | 96.3499
15.5 | 1.8788 | 0.02119 | -0.0394 | 88.6645
16 | 1.8995 | 0.02351 | -0.037 | 80.7954
16.5 | 1.9168 | 0.02635 | -0.035 | 72.7438
17 | 1.9297 | 0.02978 | -0.0333 | 64.7985
17.5 | 1.94 | 0.03362 | -0.0319 | 57.7037
18 | 1.9452 | 0.03817 | -0.031 | 50.9615
18.5 | 1.946 | 0.04334 | -0.0303 | 44.9008
19 | 1.9424 | 0.04932 | -0.0303 | 39.3836
19.5 | 1.9312 | 0.05635 | -0.0307 | 34.2715
20 | 1.9167 | 0.06404 | -0.0315 | 29.9297

## 125. Re 14M Mach 0.25 (1)
BIGFOIL.COM POLAR EXPORT
MS3-14Retro
MS3-14Retro |  |  |  | Cl Max: | 1.615 | at alpha= | 13 | deg
JavaFoil+Calcfoil stall+Eppler ext transition |  |  |  | L/D Max: | 80.171 | at alpha= | 10 | deg
Re: | 14000000 |  |  | Cd Min: | 0.01411 | at alpha= | -0.5 | deg
Mach: | 0.25 |  |  | Cl=0 at alpha= | -2.5556 | deg
|  |  |  | @ Cl=0.1, Cd= | 0.014183
|  |  |  | @ Cl=0.4, Cd= | 0.014152
|  |  |  | @ Cl=0.6, Cd= | 0.014638
alpha (deg) | Cl | Cd | Cm | Cl/Cd
-15 | -0.401 | 0.10061 | -0.026 | -3.983
-14.5 | -0.445 | 0.09305 | -0.027 | -4.785
-14 | -0.484 | 0.08867 | -0.027 | -5.459
-13.5 | -0.52 | 0.08133 | -0.028 | -6.399
-13 | -0.554 | 0.07262 | -0.03 | -7.63
-12.5 | -0.585 | 0.06254 | -0.031 | -9.361
-12 | -0.617 | 0.05002 | -0.034 | -12.339
-11.5 | -0.648 | 0.03747 | -0.036 | -17.306
-11 | -0.691 | 0.02366 | -0.04 | -29.209
-10.5 | -0.715 | 0.01841 | -0.042 | -38.839
-10 | -0.716 | 0.01927 | -0.043 | -37.161
-9.5 | -0.699 | 0.01847 | -0.044 | -37.854
-9 | -0.675 | 0.01788 | -0.044 | -37.758
-8.5 | -0.645 | 0.01744 | -0.044 | -36.959
-8 | -0.608 | 0.01703 | -0.045 | -35.719
-7.5 | -0.566 | 0.01673 | -0.045 | -33.863
-7 | -0.52 | 0.01559 | -0.046 | -33.357
-6.5 | -0.47 | 0.01539 | -0.046 | -30.525
-6 | -0.416 | 0.01523 | -0.046 | -27.299
-5.5 | -0.36 | 0.01507 | -0.047 | -23.863
-5 | -0.301 | 0.01492 | -0.047 | -20.202
-4.5 | -0.241 | 0.0148 | -0.048 | -16.319
-4 | -0.18 | 0.0147 | -0.048 | -12.271
-3.5 | -0.118 | 0.01467 | -0.049 | -8.075
-3 | -0.056 | 0.01436 | -0.049 | -3.886
-2.5 | 0.007 | 0.01428 | -0.049 | 0.51
-2 | 0.071 | 0.01422 | -0.05 | 4.965
-1.5 | 0.134 | 0.01414 | -0.05 | 9.476
-1 | 0.197 | 0.01414 | -0.051 | 13.964
-0.5 | 0.261 | 0.01411 | -0.051 | 18.479
0 | 0.324 | 0.01412 | -0.052 | 22.939
0.5 | 0.387 | 0.01414 | -0.052 | 27.384
1 | 0.45 | 0.0142 | -0.053 | 31.7
1.5 | 0.513 | 0.01431 | -0.053 | 35.851
2 | 0.576 | 0.01436 | -0.054 | 40.105
2.5 | 0.639 | 0.01509 | -0.054 | 42.324
3 | 0.701 | 0.01521 | -0.054 | 46.095
3.5 | 0.763 | 0.01536 | -0.055 | 49.719
4 | 0.826 | 0.0155 | -0.055 | 53.274
4.5 | 0.887 | 0.01572 | -0.056 | 56.442
5 | 0.949 | 0.01591 | -0.056 | 59.654
5.5 | 1.01 | 0.01619 | -0.057 | 62.389
6 | 1.071 | 0.01648 | -0.057 | 64.961
6.5 | 1.131 | 0.01671 | -0.058 | 67.644
7 | 1.19 | 0.01881 | -0.058 | 63.265
7.5 | 1.249 | 0.01922 | -0.059 | 64.971
8 | 1.307 | 0.01971 | -0.059 | 66.305
8.5 | 1.364 | 0.02027 | -0.06 | 67.281
9 | 1.42 | 0.02094 | -0.06 | 67.79
9.5 | 1.459 | 0.01892 | -0.06 | 77.103
10 | 1.498 | 0.01869 | -0.061 | 80.171
10.5 | 1.533 | 0.02153 | -0.061 | 71.228
11 | 1.563 | 0.02252 | -0.061 | 69.381
11.5 | 1.587 | 0.0237 | -0.061 | 66.947
12 | 1.604 | 0.02511 | -0.061 | 63.891
12.5 | 1.613 | 0.02667 | -0.061 | 60.482
13 | 1.615 | 0.0284 | -0.061 | 56.871
13.5 | 1.609 | 0.03053 | -0.061 | 52.7
14 | 1.595 | 0.03288 | -0.062 | 48.496
14.5 | 1.571 | 0.03578 | -0.061 | 43.907
15 | 1.54 | 0.03884 | -0.061 | 39.661
15.5 | 1.501 | 0.04236 | -0.061 | 35.434
16 | 1.454 | 0.04617 | -0.061 | 31.496
16.5 | 1.395 | 0.05079 | -0.061 | 27.473
17 | 1.328 | 0.05592 | -0.061 | 23.757
17.5 | 1.254 | 0.06194 | -0.061 | 20.245
18 | 1.175 | 0.06806 | -0.061 | 17.26

## 126. Re 14M Mach 0.25 (2)
BIGFOIL.COM POLAR EXPORT
MS3-14Retro
MS3-14Retro |  |  |  | Cl Max: | 1.9033 | at alpha= | 16.5 | deg
XFOIL ncrit=9 |  |  |  | L/D Max: | 172.759 | at alpha= | 7 | deg
Re: | 14000000 |  |  | Cd Min: | 0.20059 | at alpha= | -20 | deg
Mach: | 0.25 |  |  | Cl=0 at alpha= | -2.627 | deg
|  |  |  | @ Cl=0.1, Cd= | 0.0059089
|  |  |  | @ Cl=0.4, Cd= | 0.0056816
|  |  |  | @ Cl=0.6, Cd= | 0.0057689
alpha (deg) | Cl | Cd | Cm | Cl/Cd
-20 | -0.8308 | 0.20059 | 0.0385 | -4.1418
-19.5 | -0.834 | 0.18918 | 0.0311 | -4.4085
-19 | -0.8431 | 0.17696 | 0.0233 | -4.7644
-18.5 | -0.866 | 0.16237 | 0.014 | -5.3335
-18 | -0.9298 | 0.14096 | 0.0003 | -6.5962
-17.5 | -1.0799 | 0.10792 | -0.0219 | -10.0065
-17 | -1.2428 | 0.07744 | -0.0424 | -16.0486
-16.5 | -1.3536 | 0.05427 | -0.0583 | -24.942
-16 | -1.4121 | 0.03502 | -0.0773 | -40.3227
-15.5 | -1.4418 | 0.02704 | -0.0799 | -53.321
-15 | -1.446 | 0.02308 | -0.0741 | -62.6516
-14.5 | -1.4175 | 0.02007 | -0.0705 | -70.6278
-14 | -1.3814 | 0.01789 | -0.0665 | -77.2163
-13.5 | -1.3347 | 0.01601 | -0.0637 | -83.3666
-13 | -1.2818 | 0.01457 | -0.0614 | -87.9753
-12.5 | -1.2256 | 0.0134 | -0.0595 | -91.4627
-12 | -1.1671 | 0.01245 | -0.058 | -93.743
-11.5 | -1.1072 | 0.01164 | -0.0566 | -95.1203
-11 | -1.0464 | 0.01097 | -0.0555 | -95.3874
-10.5 | -0.9849 | 0.01039 | -0.0546 | -94.7931
-10 | -0.923 | 0.00987 | -0.0539 | -93.5157
-9.5 | -0.8607 | 0.00943 | -0.0533 | -91.2725
-9 | -0.7982 | 0.00904 | -0.0528 | -88.2965
-8.5 | -0.7357 | 0.00869 | -0.0525 | -84.6605
-8 | -0.673 | 0.00836 | -0.0523 | -80.5024
-7.5 | -0.6106 | 0.00799 | -0.0521 | -76.4205
-7 | -0.548 | 0.00768 | -0.0521 | -71.3542
-6.5 | -0.4852 | 0.00741 | -0.0521 | -65.4791
-6 | -0.4225 | 0.00718 | -0.0522 | -58.844
-5.5 | -0.3597 | 0.00698 | -0.0525 | -51.533
-5 | -0.2969 | 0.00682 | -0.0527 | -43.5337
-4.5 | -0.2342 | 0.00665 | -0.0531 | -35.218
-4 | -0.1719 | 0.00636 | -0.0535 | -27.0283
-3.5 | -0.1093 | 0.00621 | -0.0539 | -17.6006
-3 | -0.0467 | 0.00609 | -0.0544 | -7.6683
-2.5 | 0.0159 | 0.006 | -0.055 | 2.65
-2 | 0.0784 | 0.00594 | -0.0555 | 13.1987
-1.5 | 0.1408 | 0.00585 | -0.0562 | 24.0684
-1 | 0.2033 | 0.00578 | -0.0568 | 35.173
-0.5 | 0.2656 | 0.0057 | -0.0575 | 46.5965
0 | 0.3279 | 0.00569 | -0.0581 | 57.6274
0.5 | 0.3902 | 0.00568 | -0.0588 | 68.6972
1 | 0.4524 | 0.00569 | -0.0595 | 79.5079
1.5 | 0.5146 | 0.00569 | -0.0602 | 90.4394
2 | 0.5766 | 0.00575 | -0.0609 | 100.2783
2.5 | 0.6385 | 0.0058 | -0.0616 | 110.0862
3 | 0.7003 | 0.00587 | -0.0623 | 119.3015
3.5 | 0.762 | 0.00598 | -0.0629 | 127.4247
4 | 0.8235 | 0.00608 | -0.0635 | 135.4441
4.5 | 0.8849 | 0.00616 | -0.0641 | 143.6526
5 | 0.9461 | 0.00624 | -0.0646 | 151.6186
5.5 | 1.007 | 0.00632 | -0.0651 | 159.3354
6 | 1.0677 | 0.00638 | -0.0654 | 167.3511
6.5 | 1.1258 | 0.00656 | -0.0652 | 171.6159
7 | 1.1834 | 0.00685 | -0.0648 | 172.7591
7.5 | 1.2431 | 0.00724 | -0.0649 | 171.6989
8 | 1.302 | 0.00769 | -0.0649 | 169.3108
8.5 | 1.3593 | 0.00826 | -0.0646 | 164.5642
9 | 1.4165 | 0.00878 | -0.0642 | 161.3326
9.5 | 1.4715 | 0.00947 | -0.0634 | 155.3854
10 | 1.5248 | 0.01023 | -0.0623 | 149.0518
10.5 | 1.572 | 0.01136 | -0.0603 | 138.3803
11 | 1.612 | 0.01285 | -0.0572 | 125.4475
11.5 | 1.6602 | 0.01363 | -0.0553 | 121.8048
12 | 1.705 | 0.01445 | -0.0527 | 117.9931
12.5 | 1.7452 | 0.01532 | -0.0495 | 113.9164
13 | 1.772 | 0.01644 | -0.0442 | 107.7859
13.5 | 1.8008 | 0.01789 | -0.0401 | 100.6596
14 | 1.8276 | 0.01976 | -0.0366 | 92.4899
14.5 | 1.8521 | 0.02209 | -0.0336 | 83.8434
15 | 1.8728 | 0.02499 | -0.0311 | 74.942
15.5 | 1.888 | 0.02858 | -0.029 | 66.0602
16 | 1.8976 | 0.03294 | -0.0273 | 57.6078
16.5 | 1.9033 | 0.0378 | -0.026 | 50.3519
17 | 1.9017 | 0.04362 | -0.0252 | 43.597
17.5 | 1.8941 | 0.05038 | -0.025 | 37.5963
18 | 1.881 | 0.05792 | -0.0254 | 32.4758
18.5 | 1.8599 | 0.06668 | -0.0264 | 27.8929
19 | 1.8343 | 0.07616 | -0.0281 | 24.0848
19.5 | 1.8038 | 0.08643 | -0.0303 | 20.8701
20 | 1.7659 | 0.09803 | -0.0336 | 18.0139

## 127. Re 14M Mach 0.50 (1)
BIGFOIL.COM POLAR EXPORT
MS3-14Retro
MS3-14Retro |  |  |  | Cl Max: | 1.524 | at alpha= | 9.5 | deg
JavaFoil+Calcfoil stall+Eppler ext transition |  |  |  | L/D Max: | 67.262 | at alpha= | 7 | deg
Re: | 14000000 |  |  | Cd Min: | 0.01442 | at alpha= | -1 | deg
Mach: | 0.5 |  |  | Cl=0 at alpha= | -2.5571 | deg
|  |  |  | @ Cl=0.1, Cd= | 0.014553
|  |  |  | @ Cl=0.4, Cd= | 0.014836
|  |  |  | @ Cl=0.6, Cd= | 0.015516
alpha (deg) | Cl | Cd | Cm | Cl/Cd
-20 | -0.986 | 0.19472 | -0.025 | -5.064
-19.5 | -0.958 | 0.18479 | -0.025 | -5.184
-19 | -0.93 | 0.17734 | -0.025 | -5.243
-18.5 | -0.904 | 0.16313 | -0.026 | -5.539
-18 | -0.875 | 0.15564 | -0.026 | -5.621
-17.5 | -0.847 | 0.15212 | -0.025 | -5.565
-17 | -0.82 | 0.13635 | -0.026 | -6.01
-16.5 | -0.792 | 0.13235 | -0.026 | -5.981
-16 | -0.763 | 0.12486 | -0.026 | -6.115
-15.5 | -0.738 | 0.11378 | -0.027 | -6.487
-15 | -0.714 | 0.10235 | -0.029 | -6.977
-14.5 | -0.68 | 0.10538 | -0.027 | -6.454
-14 | -0.66 | 0.09083 | -0.03 | -7.264
-13.5 | -0.647 | 0.07175 | -0.034 | -9.022
-13 | -0.593 | 0.09762 | -0.025 | -6.073
-12.5 | -0.576 | 0.07865 | -0.031 | -7.321
-12 | -0.571 | 0.05449 | -0.037 | -10.482
-11.5 | -0.515 | 0.07564 | -0.03 | -6.808
-11 | -0.512 | 0.05037 | -0.038 | -10.154
-10.5 | -0.463 | 0.06443 | -0.033 | -7.183
-10 | -0.465 | 0.03722 | -0.041 | -12.501
-9.5 | -0.409 | 0.05543 | -0.035 | -7.372
-9 | -0.376 | 0.05724 | -0.033 | -6.56
-8.5 | -0.356 | 0.04631 | -0.038 | -7.678
-8 | -0.367 | 0.02098 | -0.048 | -17.5
-7.5 | -0.348 | 0.01965 | -0.051 | -17.712
-7 | -0.313 | 0.01833 | -0.051 | -17.072
-6.5 | -0.45 | 0.01768 | -0.051 | -25.463
-6 | -0.428 | 0.0172 | -0.052 | -24.875
-5.5 | -0.383 | 0.01676 | -0.052 | -22.847
-5 | -0.327 | 0.01558 | -0.053 | -20.998
-4.5 | -0.265 | 0.01535 | -0.053 | -17.287
-4 | -0.2 | 0.01516 | -0.054 | -13.171
-3.5 | -0.132 | 0.01502 | -0.054 | -8.764
-3 | -0.062 | 0.01496 | -0.055 | -4.157
-2.5 | 0.008 | 0.01464 | -0.055 | 0.555
-2 | 0.079 | 0.01458 | -0.056 | 5.409
-1.5 | 0.15 | 0.01449 | -0.056 | 10.336
-1 | 0.221 | 0.01442 | -0.057 | 15.299
-0.5 | 0.291 | 0.01442 | -0.057 | 20.201
0 | 0.362 | 0.01444 | -0.058 | 25.07
0.5 | 0.432 | 0.01517 | -0.058 | 28.512
1 | 0.503 | 0.01458 | -0.059 | 34.48
1.5 | 0.573 | 0.01545 | -0.059 | 37.082
2 | 0.643 | 0.01562 | -0.06 | 41.172
2.5 | 0.713 | 0.01579 | -0.06 | 45.132
3 | 0.782 | 0.01598 | -0.061 | 48.954
3.5 | 0.851 | 0.0162 | -0.061 | 52.553
4 | 0.92 | 0.01648 | -0.062 | 55.827
4.5 | 0.988 | 0.01681 | -0.063 | 58.814
5 | 1.056 | 0.01716 | -0.063 | 61.562
5.5 | 1.123 | 0.01762 | -0.064 | 63.721
6 | 1.189 | 0.0181 | -0.064 | 65.698
6.5 | 1.254 | 0.0213 | -0.065 | 58.858
7 | 1.306 | 0.01942 | -0.065 | 67.262
7.5 | 1.361 | 0.02114 | -0.065 | 64.382
8 | 1.412 | 0.02217 | -0.065 | 63.711
8.5 | 1.46 | 0.02338 | -0.065 | 62.446
9 | 1.502 | 0.02492 | -0.065 | 60.273
9.5 | 1.524 | 0.02673 | -0.065 | 56.997
10 | 1.524 | 0.02919 | -0.065 | 52.226
10.5 | 1.492 | 0.03239 | -0.065 | 46.057
11 | 1.391 | 0.03651 | -0.065 | 38.095
11.5 | 0.908 | 0.04174 | -0.064 | 21.755
12 | 0.928 | 0.04829 | -0.063 | 19.221
12.5 | 0.941 | 0.05984 | -0.062 | 15.718
13 | 0.967 | 0.06269 | -0.062 | 15.432
13.5 | 1 | 0.0622 | -0.063 | 16.069
14 | 1.009 | 0.07614 | -0.061 | 13.253
14.5 | 0.997 | 0.10711 | -0.054 | 9.305

## 128. Re 14M Mach 0.50 (2)
BIGFOIL.COM POLAR EXPORT
MS3-14Retro
MS3-14Retro |  |  |  | Cl Max: | 1.8598 | at alpha= | 13 | deg
XFOIL ncrit=9 |  |  |  | L/D Max: | 179.714 | at alpha= | 6.5 | deg
Re: | 14000000 |  |  | Cd Min: | 0.2713 | at alpha= | -20 | deg
Mach: | 0.5 |  |  | Cl=0 at alpha= | -2.6184 | deg
|  |  |  | @ Cl=0.1, Cd= | 0.0060797
|  |  |  | @ Cl=0.4, Cd= | 0.0058427
|  |  |  | @ Cl=0.6, Cd= | 0.0059331
alpha (deg) | Cl | Cd | Cm | Cl/Cd
-20 | -0.7642 | 0.2713 | 0.0706 | -2.8168
-19.5 | -0.7403 | 0.26342 | 0.0653 | -2.8103
-19 | -0.7164 | 0.25544 | 0.0601 | -2.8046
-18.5 | -0.6934 | 0.24685 | 0.0548 | -2.809
-18 | -0.6711 | 0.23803 | 0.0495 | -2.8194
-17.5 | -0.6501 | 0.2287 | 0.0441 | -2.8426
-17 | -0.6317 | 0.21848 | 0.0386 | -2.8913
-16.5 | -0.6131 | 0.209 | 0.0333 | -2.9335
-16 | -0.595 | 0.19956 | 0.0281 | -2.9816
-15.5 | -0.5745 | 0.19137 | 0.0234 | -3.002
-15 | -0.5593 | 0.18356 | 0.0202 | -3.047
-14.5 | -0.5445 | 0.17435 | 0.0153 | -3.123
-14 | -0.5394 | 0.1627 | 0.0094 | -3.3153
-13.5 | -0.5471 | 0.14912 | 0.0023 | -3.6689
-13 | -0.5535 | 0.13699 | -0.0042 | -4.0404
-12.5 | -0.5601 | 0.12574 | -0.0103 | -4.4544
-12 | -0.5685 | 0.11468 | -0.0163 | -4.9573
-11.5 | -0.5802 | 0.10365 | -0.0226 | -5.5977
-11 | -0.602 | 0.09182 | -0.03 | -6.5563
-10.5 | -0.6202 | 0.08097 | -0.037 | -7.6596
-10 | -0.6403 | 0.07013 | -0.0444 | -9.1302
-9.5 | -0.6623 | 0.05898 | -0.0529 | -11.2292
-9 | -0.6836 | 0.04616 | -0.0643 | -14.8094
-8.5 | -0.7055 | 0.03269 | -0.078 | -21.5815
-8 | -0.7286 | 0.02268 | -0.0792 | -32.1252
-7.5 | -0.7217 | 0.014 | -0.0758 | -51.55
-7 | -0.6639 | 0.01006 | -0.0716 | -65.994
-6.5 | -0.5879 | 0.00867 | -0.0687 | -67.8085
-6 | -0.5099 | 0.00799 | -0.0667 | -63.8173
-5.5 | -0.4323 | 0.00757 | -0.0653 | -57.107
-5 | -0.3554 | 0.00725 | -0.0643 | -49.0207
-4.5 | -0.2794 | 0.00702 | -0.0636 | -39.8006
-4 | -0.2041 | 0.00682 | -0.0632 | -29.9267
-3.5 | -0.1301 | 0.00649 | -0.0629 | -20.0462
-3 | -0.0561 | 0.00631 | -0.0629 | -8.8906
-2.5 | 0.0174 | 0.00619 | -0.0631 | 2.811
-2 | 0.0906 | 0.00609 | -0.0634 | 14.8768
-1.5 | 0.1633 | 0.00601 | -0.0638 | 27.1714
-1 | 0.2358 | 0.00593 | -0.0643 | 39.7639
0 | 0.3804 | 0.00584 | -0.0654 | 65.137
0.5 | 0.4526 | 0.00585 | -0.066 | 77.3675
1 | 0.5247 | 0.00588 | -0.0666 | 89.2347
1.5 | 0.5968 | 0.00593 | -0.0672 | 100.6408
2 | 0.669 | 0.006 | -0.0677 | 111.5
2.5 | 0.7412 | 0.00609 | -0.0682 | 121.7077
3.5 | 0.886 | 0.00636 | -0.0688 | 139.3082
4 | 0.9585 | 0.00653 | -0.069 | 146.7841
4.5 | 1.0312 | 0.00665 | -0.069 | 155.0677
5 | 1.104 | 0.00678 | -0.0689 | 162.8319
5.5 | 1.1774 | 0.00689 | -0.0685 | 170.8853
6 | 1.2497 | 0.00708 | -0.0677 | 176.5113
6.5 | 1.3173 | 0.00733 | -0.0657 | 179.7135
7 | 1.3886 | 0.0079 | -0.0643 | 175.7722
7.5 | 1.4593 | 0.00851 | -0.0624 | 171.4806
8 | 1.5291 | 0.00916 | -0.0602 | 166.9323
8.5 | 1.5969 | 0.00991 | -0.0573 | 161.1403
9 | 1.6601 | 0.01083 | -0.0536 | 153.2872
9.5 | 1.7137 | 0.01202 | -0.0483 | 142.5707
10.5 | 1.7339 | 0.01789 | -0.0303 | 96.9201
11 | 1.7736 | 0.02056 | -0.0263 | 86.2646
11.5 | 1.8089 | 0.02387 | -0.0227 | 75.7813
12 | 1.8364 | 0.02799 | -0.0195 | 65.6091
12.5 | 1.8535 | 0.03301 | -0.0166 | 56.1497
13 | 1.8598 | 0.03895 | -0.0141 | 47.7484
13.5 | 1.8532 | 0.04599 | -0.0122 | 40.2957
14 | 1.8321 | 0.05442 | -0.0114 | 33.6659
14.5 | 1.7991 | 0.06411 | -0.0117 | 28.0627
15 | 1.7559 | 0.075 | -0.0134 | 23.412
15.5 | 1.7069 | 0.0868 | -0.0163 | 19.6647
16 | 1.6561 | 0.09927 | -0.0204 | 16.6828
16.5 | 1.6064 | 0.11209 | -0.0255 | 14.3313
17 | 1.5577 | 0.12543 | -0.0318 | 12.4189
17.5 | 1.516 | 0.13875 | -0.039 | 10.9261
18 | 1.4772 | 0.15234 | -0.0472 | 9.6967

## 129. Re 16M Mach 0.00 (1)
BIGFOIL.COM POLAR EXPORT
MS3-14Retro
MS3-14Retro |  |  |  | Cl Max: | 1.664 | at alpha= | 14.5 | deg
JavaFoil+Calcfoil stall+Eppler ext transition |  |  |  | L/D Max: | 80.346 | at alpha= | 11 | deg
Re: | 16000000 |  |  | Cd Min: | 0.01397 | at alpha= | 0 | deg
Mach: | 0 |  |  | Cl=0 at alpha= | -2.5574 | deg
|  |  |  | @ Cl=0.1, Cd= | 0.014069
|  |  |  | @ Cl=0.4, Cd= | 0.014035
|  |  |  | @ Cl=0.6, Cd= | 0.014258
alpha (deg) | Cl | Cd | Cm | Cl/Cd
-16.5 | -0.675 | 0.09764 | -0.027 | -6.909
-16 | -0.689 | 0.09057 | -0.027 | -7.61
-15.5 | -0.708 | 0.07823 | -0.029 | -9.052
-15 | -0.717 | 0.07444 | -0.029 | -9.637
-14.5 | -0.734 | 0.06367 | -0.031 | -11.522
-14 | -0.746 | 0.05509 | -0.032 | -13.551
-13.5 | -0.762 | 0.04498 | -0.034 | -16.935
-13 | -0.78 | 0.03452 | -0.036 | -22.584
-12.5 | -0.801 | 0.02522 | -0.038 | -31.76
-12 | -0.821 | 0.0197 | -0.04 | -41.676
-11.5 | -0.822 | 0.01962 | -0.041 | -41.916
-11 | -0.804 | 0.0188 | -0.041 | -42.776
-10.5 | -0.782 | 0.01825 | -0.042 | -42.827
-10 | -0.755 | 0.01778 | -0.042 | -42.466
-9.5 | -0.724 | 0.01737 | -0.042 | -41.666
-9 | -0.689 | 0.01704 | -0.043 | -40.406
-8.5 | -0.65 | 0.01672 | -0.043 | -38.842
-8 | -0.607 | 0.01562 | -0.043 | -38.867
-7.5 | -0.561 | 0.01541 | -0.044 | -36.412
-7 | -0.512 | 0.01523 | -0.044 | -33.627
-6.5 | -0.46 | 0.01509 | -0.045 | -30.516
-6 | -0.406 | 0.01494 | -0.045 | -27.193
-5.5 | -0.35 | 0.01479 | -0.045 | -23.684
-5 | -0.293 | 0.01469 | -0.046 | -19.951
-4.5 | -0.235 | 0.01458 | -0.046 | -16.079
-4 | -0.175 | 0.01455 | -0.047 | -12.025
-3.5 | -0.115 | 0.01448 | -0.047 | -7.927
-3 | -0.054 | 0.01418 | -0.047 | -3.812
-2.5 | 0.007 | 0.01414 | -0.048 | 0.499
-2 | 0.068 | 0.01409 | -0.048 | 4.855
-1.5 | 0.13 | 0.01405 | -0.049 | 9.241
-1 | 0.191 | 0.01402 | -0.049 | 13.643
-0.5 | 0.253 | 0.01403 | -0.05 | 17.999
0 | 0.314 | 0.01397 | -0.05 | 22.465
0.5 | 0.375 | 0.01401 | -0.05 | 26.758
1 | 0.436 | 0.01407 | -0.051 | 30.993
1.5 | 0.497 | 0.01415 | -0.051 | 35.133
2 | 0.558 | 0.01421 | -0.052 | 39.272
2.5 | 0.619 | 0.01428 | -0.052 | 43.328
3 | 0.679 | 0.01437 | -0.053 | 47.258
3.5 | 0.74 | 0.01447 | -0.053 | 51.133
4 | 0.8 | 0.01524 | -0.054 | 52.486
4.5 | 0.86 | 0.01541 | -0.054 | 55.797
5 | 0.92 | 0.01563 | -0.055 | 58.83
5.5 | 0.979 | 0.01583 | -0.055 | 61.84
6 | 1.038 | 0.01613 | -0.056 | 64.365
6.5 | 1.096 | 0.01644 | -0.056 | 66.693
7 | 1.154 | 0.01813 | -0.056 | 63.672
7.5 | 1.212 | 0.01843 | -0.057 | 65.757
8 | 1.269 | 0.01878 | -0.057 | 67.54
8.5 | 1.325 | 0.01919 | -0.058 | 69.052
9 | 1.38 | 0.01963 | -0.058 | 70.285
9.5 | 1.43 | 0.02017 | -0.059 | 70.926
10 | 1.478 | 0.02078 | -0.059 | 71.107
10.5 | 1.512 | 0.01943 | -0.059 | 77.802
11 | 1.547 | 0.01926 | -0.06 | 80.346
11.5 | 1.579 | 0.02133 | -0.06 | 74.02
12 | 1.607 | 0.02223 | -0.06 | 72.282
12.5 | 1.628 | 0.02321 | -0.06 | 70.152
13 | 1.644 | 0.02448 | -0.06 | 67.184
13.5 | 1.656 | 0.02581 | -0.061 | 64.165
14 | 1.662 | 0.02743 | -0.061 | 60.611
14.5 | 1.664 | 0.02918 | -0.061 | 57.03
15 | 1.662 | 0.03105 | -0.061 | 53.52
15.5 | 1.653 | 0.03338 | -0.061 | 49.534
16 | 1.64 | 0.03609 | -0.061 | 45.446
16.5 | 1.622 | 0.03889 | -0.061 | 41.699
17 | 1.598 | 0.04185 | -0.061 | 38.195
17.5 | 1.571 | 0.04518 | -0.061 | 34.774
18 | 1.54 | 0.04906 | -0.061 | 31.382
18.5 | 1.505 | 0.05326 | -0.061 | 28.268
19 | 1.468 | 0.05813 | -0.061 | 25.258
19.5 | 1.43 | 0.06256 | -0.061 | 22.859

## 130. Re 16M Mach 0.00 (2)
BIGFOIL.COM POLAR EXPORT
MS3-14Retro
MS3-14Retro |  |  |  | Cl Max: | 1.9764 | at alpha= | 19 | deg
XFOIL ncrit=9 |  |  |  | L/D Max: | 173.042 | at alpha= | 7.5 | deg
Re: | 16000000 |  |  | Cd Min: | 0.05534 | at alpha= | 20 | deg
Mach: | 0 |  |  | Cl=0 at alpha= | -2.6277 | deg
|  |  |  | @ Cl=0.1, Cd= | 0.0057969
|  |  |  | @ Cl=0.4, Cd= | 0.0055943
|  |  |  | @ Cl=0.6, Cd= | 0.0057015
alpha (deg) | Cl | Cd | Cm | Cl/Cd
-20 | -1.7144 | 0.03209 | -0.068 | -53.4247
-19.5 | -1.7184 | 0.02698 | -0.0686 | -63.6916
-19 | -1.7141 | 0.02408 | -0.0654 | -71.1836
-18.5 | -1.7049 | 0.02206 | -0.0603 | -77.2847
-18 | -1.6758 | 0.02038 | -0.0575 | -82.2277
-17.5 | -1.64 | 0.01892 | -0.0554 | -86.6808
-17 | -1.5996 | 0.01763 | -0.0538 | -90.7317
-16.5 | -1.5562 | 0.01647 | -0.0524 | -94.4869
-16 | -1.5101 | 0.01543 | -0.0512 | -97.8678
-15.5 | -1.4623 | 0.01447 | -0.0503 | -101.0574
-15 | -1.4142 | 0.01365 | -0.0491 | -103.6044
-14.5 | -1.3665 | 0.01287 | -0.0478 | -106.1772
-14 | -1.3149 | 0.01227 | -0.0472 | -107.1638
-13.5 | -1.2617 | 0.01172 | -0.0468 | -107.6536
-13 | -1.2074 | 0.01123 | -0.0465 | -107.5156
-12.5 | -1.1525 | 0.01077 | -0.0464 | -107.0102
-12 | -1.0969 | 0.01037 | -0.0463 | -105.7763
-11.5 | -1.0408 | 0.00998 | -0.0462 | -104.2886
-11 | -0.9842 | 0.00961 | -0.0463 | -102.4142
-10.5 | -0.9273 | 0.00927 | -0.0463 | -100.0324
-10 | -0.8701 | 0.00895 | -0.0465 | -97.2179
-9.5 | -0.8124 | 0.00864 | -0.0467 | -94.0278
-9 | -0.7545 | 0.00836 | -0.0469 | -90.2512
-8.5 | -0.6963 | 0.00809 | -0.0472 | -86.0692
-8 | -0.6379 | 0.00781 | -0.0475 | -81.6773
-7.5 | -0.5792 | 0.00755 | -0.0478 | -76.7152
-7 | -0.5204 | 0.00732 | -0.0482 | -71.0929
-6.5 | -0.4613 | 0.00709 | -0.0486 | -65.0635
-6 | -0.4021 | 0.00692 | -0.049 | -58.1069
-5.5 | -0.3426 | 0.00677 | -0.0495 | -50.6056
-5 | -0.2831 | 0.00661 | -0.05 | -42.829
-4.5 | -0.2236 | 0.00643 | -0.0505 | -34.7745
-4 | -0.1641 | 0.00621 | -0.0511 | -26.4251
-3.5 | -0.1044 | 0.00609 | -0.0516 | -17.1429
-3 | -0.0446 | 0.00598 | -0.0522 | -7.4582
-2.5 | 0.0153 | 0.00589 | -0.0529 | 2.5976
-2 | 0.0752 | 0.00583 | -0.0535 | 12.8988
-1.5 | 0.1351 | 0.00575 | -0.0542 | 23.4957
-1 | 0.1949 | 0.00568 | -0.0548 | 34.3134
-0.5 | 0.2547 | 0.00561 | -0.0555 | 45.4011
0 | 0.3146 | 0.0056 | -0.0562 | 56.1786
0.5 | 0.3743 | 0.00559 | -0.0569 | 66.9589
1 | 0.434 | 0.0056 | -0.0576 | 77.5
1.5 | 0.4936 | 0.0056 | -0.0584 | 88.1429
2 | 0.5531 | 0.00565 | -0.0591 | 97.8938
3 | 0.6714 | 0.00578 | -0.0605 | 116.1592
3.5 | 0.7304 | 0.00588 | -0.0612 | 124.2177
4 | 0.7893 | 0.00597 | -0.0619 | 132.2111
4.5 | 0.8481 | 0.00603 | -0.0626 | 140.6468
5 | 0.9065 | 0.00611 | -0.0632 | 148.3633
6 | 1.0223 | 0.00628 | -0.0645 | 162.7866
6.5 | 1.079 | 0.00644 | -0.0649 | 167.5466
7 | 1.1338 | 0.0066 | -0.0648 | 171.7879
7.5 | 1.1888 | 0.00687 | -0.0648 | 173.0422
8 | 1.244 | 0.00734 | -0.0651 | 169.4823
8.5 | 1.2991 | 0.00778 | -0.0653 | 166.9794
9 | 1.3532 | 0.00828 | -0.0653 | 163.43
9.5 | 1.4064 | 0.00881 | -0.0653 | 159.6368
10 | 1.4582 | 0.00943 | -0.0651 | 154.6341
10.5 | 1.5077 | 0.01019 | -0.0645 | 147.9588
11 | 1.5536 | 0.01118 | -0.0633 | 138.9624
11.5 | 1.5979 | 0.01218 | -0.0619 | 131.1905
12 | 1.6456 | 0.01281 | -0.0611 | 128.4621
12.5 | 1.6917 | 0.01346 | -0.0601 | 125.6835
13 | 1.7363 | 0.01412 | -0.0588 | 122.9674
13.5 | 1.7774 | 0.01484 | -0.057 | 119.7709
14 | 1.8136 | 0.01566 | -0.0544 | 115.811
14.5 | 1.8373 | 0.01667 | -0.0497 | 110.216
15 | 1.8618 | 0.01796 | -0.0459 | 103.6637
15.5 | 1.8859 | 0.01954 | -0.0428 | 96.5148
16 | 1.9084 | 0.02147 | -0.0402 | 88.8868
16.5 | 1.9281 | 0.02382 | -0.0379 | 80.9446
17 | 1.9456 | 0.02656 | -0.036 | 73.253
17.5 | 1.9602 | 0.02976 | -0.0345 | 65.8669
18 | 1.9707 | 0.03346 | -0.0332 | 58.8972
18.5 | 1.9761 | 0.03786 | -0.0323 | 52.1949
19 | 1.9764 | 0.04298 | -0.0317 | 45.9842
19.5 | 1.9732 | 0.0488 | -0.0316 | 40.4344
20 | 1.9648 | 0.05534 | -0.0318 | 35.5042

## 131. Re 16M Mach 0.10 (1)
BIGFOIL.COM POLAR EXPORT
MS3-14Retro
MS3-14Retro |  |  |  | Cl Max: | 1.656 | at alpha= | 14 | deg
JavaFoil+Calcfoil stall+Eppler ext transition |  |  |  | L/D Max: | 80.693 | at alpha= | 10.5 | deg
Re: | 16000000 |  |  | Cd Min: | 0.01398 | at alpha= | 0 | deg
Mach: | 0.1 |  |  | Cl=0 at alpha= | -2.5574 | deg
|  |  |  | @ Cl=0.1, Cd= | 0.01408
|  |  |  | @ Cl=0.4, Cd= | 0.014049
|  |  |  | @ Cl=0.6, Cd= | 0.014275
alpha (deg) | Cl | Cd | Cm | Cl/Cd
-16.5 | -0.633 | 0.10158 | -0.026 | -6.228
-16 | -0.65 | 0.09447 | -0.027 | -6.88
-15.5 | -0.67 | 0.08369 | -0.028 | -8.004
-15 | -0.683 | 0.07873 | -0.029 | -8.679
-14.5 | -0.702 | 0.06808 | -0.03 | -10.305
-14 | -0.717 | 0.05961 | -0.032 | -12.022
-13.5 | -0.734 | 0.04937 | -0.033 | -14.859
-13 | -0.75 | 0.03981 | -0.035 | -18.836
-12.5 | -0.772 | 0.02916 | -0.037 | -26.477
-12 | -0.8 | 0.02079 | -0.039 | -38.47
-11.5 | -0.807 | 0.01857 | -0.041 | -43.43
-11 | -0.797 | 0.01903 | -0.041 | -41.848
-10.5 | -0.776 | 0.01843 | -0.042 | -42.127
-10 | -0.751 | 0.0179 | -0.042 | -41.97
-9.5 | -0.722 | 0.0175 | -0.042 | -41.236
-9 | -0.688 | 0.0171 | -0.043 | -40.221
-8.5 | -0.65 | 0.01681 | -0.043 | -38.639
-8 | -0.608 | 0.01652 | -0.044 | -36.79
-7.5 | -0.562 | 0.01546 | -0.044 | -36.372
-7 | -0.514 | 0.01526 | -0.044 | -33.645
-6.5 | -0.462 | 0.01512 | -0.045 | -30.548
-6 | -0.408 | 0.01498 | -0.045 | -27.222
-5.5 | -0.352 | 0.01483 | -0.046 | -23.725
-5 | -0.294 | 0.01471 | -0.046 | -20.011
-4.5 | -0.236 | 0.0146 | -0.046 | -16.134
-4 | -0.176 | 0.01457 | -0.047 | -12.068
-3.5 | -0.115 | 0.0145 | -0.047 | -7.958
-3 | -0.054 | 0.01419 | -0.048 | -3.828
-2.5 | 0.007 | 0.01415 | -0.048 | 0.501
-2 | 0.069 | 0.01409 | -0.049 | 4.876
-1.5 | 0.13 | 0.01407 | -0.049 | 9.275
-1 | 0.192 | 0.01403 | -0.049 | 13.699
-0.5 | 0.254 | 0.01404 | -0.05 | 18.075
0 | 0.315 | 0.01398 | -0.05 | 22.557
0.5 | 0.377 | 0.01403 | -0.051 | 26.866
1 | 0.438 | 0.01408 | -0.051 | 31.113
1.5 | 0.499 | 0.01416 | -0.052 | 35.273
2 | 0.561 | 0.01423 | -0.052 | 39.413
2.5 | 0.622 | 0.0143 | -0.053 | 43.481
3 | 0.683 | 0.01439 | -0.053 | 47.431
3.5 | 0.743 | 0.01514 | -0.053 | 49.104
4 | 0.804 | 0.01527 | -0.054 | 52.648
4.5 | 0.864 | 0.01544 | -0.054 | 55.958
5 | 0.924 | 0.01567 | -0.055 | 58.974
5.5 | 0.984 | 0.01587 | -0.055 | 61.969
6 | 1.043 | 0.01617 | -0.056 | 64.496
6.5 | 1.102 | 0.0165 | -0.056 | 66.786
7 | 1.16 | 0.01821 | -0.057 | 63.682
7.5 | 1.218 | 0.01852 | -0.057 | 65.729
8 | 1.275 | 0.01889 | -0.058 | 67.467
8.5 | 1.331 | 0.01931 | -0.058 | 68.924
9 | 1.386 | 0.01978 | -0.059 | 70.061
9.5 | 1.437 | 0.02034 | -0.059 | 70.631
10 | 1.477 | 0.01919 | -0.059 | 76.974
10.5 | 1.516 | 0.01878 | -0.06 | 80.693
11 | 1.551 | 0.02075 | -0.06 | 74.745
11.5 | 1.582 | 0.02159 | -0.06 | 73.256
12 | 1.608 | 0.02253 | -0.06 | 71.355
12.5 | 1.628 | 0.02357 | -0.06 | 69.066
13 | 1.642 | 0.02491 | -0.061 | 65.918
13.5 | 1.651 | 0.02643 | -0.061 | 62.483
14 | 1.656 | 0.02804 | -0.061 | 59.054
14.5 | 1.655 | 0.02989 | -0.061 | 55.366
15 | 1.649 | 0.03204 | -0.061 | 51.464
15.5 | 1.637 | 0.03435 | -0.061 | 47.665
16 | 1.62 | 0.03723 | -0.061 | 43.529
16.5 | 1.597 | 0.04021 | -0.061 | 39.723
17 | 1.57 | 0.04333 | -0.061 | 36.232
17.5 | 1.538 | 0.04688 | -0.061 | 32.797
18 | 1.501 | 0.05121 | -0.061 | 29.31
18.5 | 1.462 | 0.05549 | -0.061 | 26.351
19 | 1.419 | 0.06068 | -0.061 | 23.394

## 132. Re 16M Mach 0.10 (2)
BIGFOIL.COM POLAR EXPORT
MS3-14Retro
MS3-14Retro |  |  |  | Cl Max: | 1.9682 | at alpha= | 18.5 | deg
XFOIL ncrit=9 |  |  |  | L/D Max: | 173.256 | at alpha= | 7.5 | deg
Re: | 16000000 |  |  | Cd Min: | 0.06067 | at alpha= | 20 | deg
Mach: | 0.1 |  |  | Cl=0 at alpha= | -2.6277 | deg
|  |  |  | @ Cl=0.1, Cd= | 0.0058037
|  |  |  | @ Cl=0.4, Cd= | 0.0056039
|  |  |  | @ Cl=0.6, Cd= | 0.0056934
alpha (deg) | Cl | Cd | Cm | Cl/Cd
-19 | -1.6681 | 0.02938 | -0.0716 | -56.7767
-18.5 | -1.6762 | 0.02497 | -0.0695 | -67.1286
-18 | -1.6716 | 0.02263 | -0.0639 | -73.8665
-17.5 | -1.6448 | 0.02066 | -0.0607 | -79.6128
-17 | -1.6088 | 0.01904 | -0.0584 | -84.4958
-16.5 | -1.568 | 0.0176 | -0.0564 | -89.0909
-16 | -1.5233 | 0.01636 | -0.0549 | -93.1112
-15.5 | -1.4761 | 0.01524 | -0.0535 | -96.857
-15 | -1.4278 | 0.0143 | -0.0521 | -99.8462
-14.5 | -1.3798 | 0.01348 | -0.0506 | -102.3591
-14 | -1.3281 | 0.01275 | -0.0496 | -104.1647
-13.5 | -1.2747 | 0.01208 | -0.049 | -105.5215
-13 | -1.22 | 0.01149 | -0.0484 | -106.1793
-12.5 | -1.1644 | 0.01098 | -0.0481 | -106.0474
-12 | -1.1081 | 0.01054 | -0.0478 | -105.1328
-11.5 | -1.0512 | 0.01012 | -0.0476 | -103.8735
-11 | -0.9939 | 0.00973 | -0.0475 | -102.148
-10.5 | -0.9362 | 0.00938 | -0.0475 | -99.8081
-10 | -0.8782 | 0.00903 | -0.0475 | -97.2536
-9.5 | -0.8198 | 0.00872 | -0.0476 | -94.0138
-9 | -0.7612 | 0.00842 | -0.0477 | -90.4038
-8.5 | -0.7023 | 0.00814 | -0.0479 | -86.2776
-8 | -0.6433 | 0.00786 | -0.0481 | -81.8448
-7.5 | -0.584 | 0.00759 | -0.0484 | -76.9433
-7 | -0.5246 | 0.00736 | -0.0487 | -71.2772
-6.5 | -0.465 | 0.00712 | -0.0491 | -65.309
-6 | -0.4052 | 0.00694 | -0.0495 | -58.3862
-5.5 | -0.3453 | 0.00678 | -0.0499 | -50.9292
-5 | -0.2853 | 0.00663 | -0.0504 | -43.0317
-4.5 | -0.2252 | 0.00647 | -0.0509 | -34.8068
-4 | -0.1653 | 0.00622 | -0.0514 | -26.5756
-3.5 | -0.1052 | 0.0061 | -0.052 | -17.2459
-3 | -0.0449 | 0.00598 | -0.0526 | -7.5084
-2.5 | 0.0154 | 0.0059 | -0.0532 | 2.6102
-2 | 0.0757 | 0.00584 | -0.0538 | 12.9623
-1.5 | 0.136 | 0.00575 | -0.0545 | 23.6522
-1 | 0.1962 | 0.00569 | -0.0551 | 34.4815
-0.5 | 0.2564 | 0.00562 | -0.0558 | 45.6228
0 | 0.3166 | 0.0056 | -0.0565 | 56.5357
0.5 | 0.3768 | 0.0056 | -0.0572 | 67.2857
1 | 0.4369 | 0.00561 | -0.0579 | 77.8788
1.5 | 0.4969 | 0.00561 | -0.0587 | 88.574
2 | 0.5567 | 0.00565 | -0.0594 | 98.531
2.5 | 0.6165 | 0.00571 | -0.0601 | 107.9685
3 | 0.6759 | 0.00579 | -0.0608 | 116.7358
3.5 | 0.7353 | 0.0059 | -0.0614 | 124.6271
4 | 0.7946 | 0.00599 | -0.0621 | 132.6544
4.5 | 0.8538 | 0.00605 | -0.0628 | 141.124
5 | 0.9126 | 0.00613 | -0.0635 | 148.8744
6 | 1.0294 | 0.00631 | -0.0646 | 163.1379
6.5 | 1.0866 | 0.00646 | -0.065 | 168.2043
7 | 1.1416 | 0.00663 | -0.0649 | 172.187
7.5 | 1.1972 | 0.00691 | -0.0649 | 173.2562
8 | 1.2529 | 0.00739 | -0.0651 | 169.5399
8.5 | 1.3085 | 0.00782 | -0.0652 | 167.3274
9 | 1.3629 | 0.00835 | -0.0652 | 163.2216
9.5 | 1.4166 | 0.00889 | -0.0651 | 159.3476
10 | 1.4685 | 0.00954 | -0.0647 | 153.9308
10.5 | 1.5177 | 0.01037 | -0.0639 | 146.3549
11 | 1.5638 | 0.01137 | -0.0626 | 137.5374
11.5 | 1.6087 | 0.01234 | -0.0612 | 130.3647
12 | 1.6563 | 0.013 | -0.0601 | 127.4077
12.5 | 1.7026 | 0.01366 | -0.0589 | 124.6413
13 | 1.7466 | 0.01436 | -0.0574 | 121.6295
13.5 | 1.7864 | 0.01513 | -0.0551 | 118.0701
14 | 1.8173 | 0.01602 | -0.0514 | 113.4395
14.5 | 1.841 | 0.0172 | -0.0469 | 107.0349
15 | 1.8659 | 0.01866 | -0.0433 | 99.9946
15.5 | 1.8896 | 0.02045 | -0.0404 | 92.401
16 | 1.9109 | 0.02265 | -0.0378 | 84.3664
16.5 | 1.9299 | 0.02529 | -0.0357 | 76.3108
17 | 1.9463 | 0.02831 | -0.034 | 68.7496
17.5 | 1.9585 | 0.0319 | -0.0325 | 61.395
18 | 1.9654 | 0.03617 | -0.0314 | 54.3378
18.5 | 1.9682 | 0.04102 | -0.0306 | 47.9815
19 | 1.9661 | 0.04668 | -0.0303 | 42.1187
19.5 | 1.9572 | 0.05333 | -0.0305 | 36.6998
20 | 1.9447 | 0.06067 | -0.0311 | 32.0537

## 133. Re 16M Mach 0.25 (1)
BIGFOIL.COM POLAR EXPORT
MS3-14Retro
MS3-14Retro |  |  |  | Cl Max: | 1.618 | at alpha= | 13 | deg
JavaFoil+Calcfoil stall+Eppler ext transition |  |  |  | L/D Max: | 77.647 | at alpha= | 10 | deg
Re: | 16000000 |  |  | Cd Min: | 0.01409 | at alpha= | 0 | deg
Mach: | 0.25 |  |  | Cl=0 at alpha= | -2.5556 | deg
|  |  |  | @ Cl=0.1, Cd= | 0.014142
|  |  |  | @ Cl=0.4, Cd= | 0.014112
|  |  |  | @ Cl=0.6, Cd= | 0.014351
alpha (deg) | Cl | Cd | Cm | Cl/Cd
-15.5 | -0.353 | 0.10776 | -0.025 | -3.272
-15 | -0.401 | 0.09897 | -0.026 | -4.056
-14.5 | -0.446 | 0.09131 | -0.027 | -4.887
-14 | -0.485 | 0.08696 | -0.027 | -5.578
-13.5 | -0.522 | 0.0795 | -0.028 | -6.564
-13 | -0.555 | 0.07197 | -0.03 | -7.706
-12.5 | -0.586 | 0.06169 | -0.032 | -9.505
-12 | -0.618 | 0.04944 | -0.034 | -12.498
-11.5 | -0.656 | 0.03386 | -0.037 | -19.377
-11 | -0.699 | 0.02185 | -0.041 | -31.999
-10.5 | -0.719 | 0.01868 | -0.042 | -38.511
-10 | -0.716 | 0.01887 | -0.043 | -37.957
-9.5 | -0.699 | 0.01828 | -0.044 | -38.255
-9 | -0.675 | 0.0177 | -0.044 | -38.152
-8.5 | -0.645 | 0.01726 | -0.044 | -37.344
-8 | -0.608 | 0.01694 | -0.045 | -35.895
-7.5 | -0.566 | 0.01658 | -0.045 | -34.157
-7 | -0.52 | 0.01547 | -0.046 | -33.619
-6.5 | -0.47 | 0.01528 | -0.046 | -30.738
-6 | -0.416 | 0.01513 | -0.046 | -27.485
-5.5 | -0.36 | 0.01497 | -0.047 | -24.019
-5 | -0.301 | 0.01482 | -0.047 | -20.335
-4.5 | -0.241 | 0.0147 | -0.048 | -16.423
-4 | -0.18 | 0.01462 | -0.048 | -12.344
-3.5 | -0.118 | 0.01458 | -0.049 | -8.124
-3 | -0.056 | 0.0143 | -0.049 | -3.903
-2.5 | 0.007 | 0.01422 | -0.049 | 0.512
-2 | 0.071 | 0.01417 | -0.05 | 4.984
-1.5 | 0.134 | 0.01411 | -0.05 | 9.502
-1 | 0.197 | 0.0141 | -0.051 | 14.007
-0.5 | 0.261 | 0.01411 | -0.051 | 18.479
0 | 0.324 | 0.01409 | -0.052 | 22.989
0.5 | 0.387 | 0.0141 | -0.052 | 27.461
1 | 0.45 | 0.01416 | -0.053 | 31.788
1.5 | 0.513 | 0.01427 | -0.053 | 35.95
2 | 0.576 | 0.01432 | -0.054 | 40.219
2.5 | 0.639 | 0.0144 | -0.054 | 44.361
3 | 0.701 | 0.01517 | -0.054 | 46.224
3.5 | 0.763 | 0.0153 | -0.055 | 49.9
4 | 0.826 | 0.01546 | -0.055 | 53.418
4.5 | 0.887 | 0.01564 | -0.056 | 56.734
5 | 0.949 | 0.0159 | -0.056 | 59.681
5.5 | 1.01 | 0.01614 | -0.057 | 62.576
6 | 1.071 | 0.01647 | -0.057 | 64.998
6.5 | 1.131 | 0.01683 | -0.058 | 67.176
7 | 1.19 | 0.0187 | -0.058 | 63.645
7.5 | 1.249 | 0.01908 | -0.059 | 65.44
8 | 1.307 | 0.01954 | -0.059 | 66.875
8.5 | 1.364 | 0.02006 | -0.06 | 67.981
9 | 1.42 | 0.0207 | -0.06 | 68.592
9.5 | 1.461 | 0.01956 | -0.06 | 74.681
10 | 1.501 | 0.01933 | -0.061 | 77.647
10.5 | 1.536 | 0.02114 | -0.061 | 72.641
11 | 1.566 | 0.02209 | -0.061 | 70.868
11.5 | 1.59 | 0.0232 | -0.061 | 68.507
12 | 1.607 | 0.02456 | -0.061 | 65.424
12.5 | 1.616 | 0.02613 | -0.061 | 61.842
13 | 1.618 | 0.02781 | -0.062 | 58.162
13.5 | 1.611 | 0.02984 | -0.062 | 54.008
14 | 1.598 | 0.03201 | -0.062 | 49.925
14.5 | 1.575 | 0.03469 | -0.062 | 45.394
15 | 1.544 | 0.03776 | -0.062 | 40.876
15.5 | 1.504 | 0.04115 | -0.062 | 36.558
16 | 1.457 | 0.04478 | -0.062 | 32.542
16.5 | 1.398 | 0.04932 | -0.061 | 28.356
17 | 1.33 | 0.05473 | -0.061 | 24.308
17.5 | 1.257 | 0.06014 | -0.061 | 20.9
18 | 1.177 | 0.06608 | -0.061 | 17.816

## 134. Re 16M Mach 0.25 (2)
BIGFOIL.COM POLAR EXPORT
MS3-14Retro
MS3-14Retro |  |  |  | Cl Max: | 1.9254 | at alpha= | 17 | deg
XFOIL ncrit=9 |  |  |  | L/D Max: | 174.595 | at alpha= | 7 | deg
Re: | 16000000 |  |  | Cd Min: | 0.19772 | at alpha= | -20 | deg
Mach: | 0.25 |  |  | Cl=0 at alpha= | -2.626 | deg
|  |  |  | @ Cl=0.1, Cd= | 0.0058324
|  |  |  | @ Cl=0.4, Cd= | 0.0056331
|  |  |  | @ Cl=0.6, Cd= | 0.0057261
alpha (deg) | Cl | Cd | Cm | Cl/Cd
-20 | -0.8418 | 0.19772 | 0.0367 | -4.2575
-19.5 | -0.8417 | 0.18733 | 0.03 | -4.4931
-19 | -0.8618 | 0.17286 | 0.0206 | -4.9855
-18.5 | -0.894 | 0.15664 | 0.0102 | -5.7074
-18 | -1.0127 | 0.12657 | -0.0099 | -8.0011
-17.5 | -1.2189 | 0.08806 | -0.0365 | -13.8417
-17 | -1.3533 | 0.0625 | -0.0537 | -21.6528
-16.5 | -1.4312 | 0.04167 | -0.0712 | -34.3461
-16 | -1.4664 | 0.02941 | -0.0822 | -49.8606
-15.5 | -1.4876 | 0.02462 | -0.0772 | -60.4224
-15 | -1.469 | 0.02117 | -0.0731 | -69.3906
-14.5 | -1.4373 | 0.01877 | -0.0688 | -76.5743
-14 | -1.3938 | 0.01675 | -0.0656 | -83.2119
-13.5 | -1.3429 | 0.01518 | -0.0631 | -88.4651
-13 | -1.2877 | 0.01391 | -0.061 | -92.5737
-12.5 | -1.23 | 0.01288 | -0.0592 | -95.4969
-12 | -1.1706 | 0.01201 | -0.0577 | -97.4688
-11.5 | -1.1101 | 0.01127 | -0.0564 | -98.5004
-11 | -1.0488 | 0.01064 | -0.0553 | -98.5714
-10.5 | -0.9869 | 0.01009 | -0.0544 | -97.8097
-10 | -0.9247 | 0.00961 | -0.0537 | -96.2227
-9.5 | -0.8622 | 0.00919 | -0.0531 | -93.8194
-9 | -0.7995 | 0.00882 | -0.0527 | -90.6463
-8.5 | -0.7368 | 0.00847 | -0.0524 | -86.9894
-8 | -0.674 | 0.00816 | -0.0522 | -82.598
-7.5 | -0.6113 | 0.00786 | -0.0521 | -77.7735
-7 | -0.5486 | 0.00756 | -0.052 | -72.5661
-6.5 | -0.4858 | 0.0073 | -0.0521 | -66.5479
-6 | -0.423 | 0.00707 | -0.0522 | -59.8303
-5.5 | -0.3601 | 0.00688 | -0.0524 | -52.3401
-5 | -0.2973 | 0.00672 | -0.0527 | -44.2411
-4.5 | -0.2346 | 0.00656 | -0.0531 | -35.7622
-4 | -0.1721 | 0.00628 | -0.0535 | -27.4045
-3.5 | -0.1095 | 0.00613 | -0.0539 | -17.863
-3 | -0.0469 | 0.00601 | -0.0544 | -7.8037
-2.5 | 0.0158 | 0.00594 | -0.055 | 2.6599
-2 | 0.0784 | 0.00586 | -0.0555 | 13.3788
-1.5 | 0.1409 | 0.00578 | -0.0562 | 24.3772
-1 | 0.2033 | 0.00571 | -0.0568 | 35.6042
-0.5 | 0.2657 | 0.00565 | -0.0575 | 47.0265
0 | 0.3281 | 0.00564 | -0.0582 | 58.1738
0.5 | 0.3904 | 0.00563 | -0.0589 | 69.3428
1 | 0.4527 | 0.00565 | -0.0596 | 80.1239
1.5 | 0.5149 | 0.00564 | -0.0603 | 91.2943
2 | 0.5769 | 0.0057 | -0.061 | 101.2105
3 | 0.7006 | 0.00584 | -0.0623 | 119.9658
3.5 | 0.7622 | 0.00597 | -0.0629 | 127.6717
4 | 0.8239 | 0.00607 | -0.0635 | 135.7331
4.5 | 0.8855 | 0.00615 | -0.0642 | 143.9837
5 | 0.9469 | 0.00622 | -0.0647 | 152.2347
5.5 | 1.0081 | 0.00631 | -0.0652 | 159.7623
6 | 1.0687 | 0.00643 | -0.0656 | 166.2053
6.5 | 1.1286 | 0.00659 | -0.0658 | 171.2595
7 | 1.1855 | 0.00679 | -0.0653 | 174.595
7.5 | 1.2442 | 0.00715 | -0.0651 | 174.014
8 | 1.3025 | 0.00765 | -0.065 | 170.2614
8.5 | 1.3609 | 0.00811 | -0.0648 | 167.8052
9 | 1.4175 | 0.00871 | -0.0644 | 162.744
9.5 | 1.4734 | 0.00932 | -0.0637 | 158.0901
10 | 1.5257 | 0.01017 | -0.0625 | 150.0197
10.5 | 1.5716 | 0.01141 | -0.0603 | 137.7388
11 | 1.6163 | 0.01259 | -0.0578 | 128.3797
11.5 | 1.6654 | 0.01334 | -0.056 | 124.8426
12 | 1.7122 | 0.0141 | -0.0538 | 121.4326
12.5 | 1.7542 | 0.01493 | -0.0508 | 117.495
13 | 1.7832 | 0.01597 | -0.0457 | 111.6594
13.5 | 1.8113 | 0.01734 | -0.0412 | 104.4579
14 | 1.8386 | 0.01909 | -0.0375 | 96.3122
14.5 | 1.8636 | 0.0213 | -0.0344 | 87.493
15 | 1.8847 | 0.02407 | -0.0317 | 78.3008
15.5 | 1.9028 | 0.02735 | -0.0295 | 69.5722
16 | 1.9166 | 0.03126 | -0.0277 | 61.3116
16.5 | 1.9246 | 0.03583 | -0.0263 | 53.7148
17 | 1.9254 | 0.04132 | -0.0253 | 46.5973
17.5 | 1.9196 | 0.04772 | -0.0248 | 40.2263
18 | 1.9088 | 0.05493 | -0.0249 | 34.7497
18.5 | 1.8896 | 0.06336 | -0.0257 | 29.8232
19 | 1.8657 | 0.07247 | -0.0271 | 25.7444
19.5 | 1.8356 | 0.08261 | -0.0292 | 22.2201
20 | 1.7988 | 0.09387 | -0.0321 | 19.1627

## 135. Re 16M Mach 0.50 (1)
BIGFOIL.COM POLAR EXPORT
MS3-14Retro
MS3-14Retro |  |  |  | Cl Max: | 1.527 | at alpha= | 9.5 | deg
JavaFoil+Calcfoil stall+Eppler ext transition |  |  |  | L/D Max: | 70.998 | at alpha= | 7.5 | deg
Re: | 16000000 |  |  | Cd Min: | 0.01438 | at alpha= | -1 | deg
Mach: | 0.5 |  |  | Cl=0 at alpha= | -2.5571 | deg
|  |  |  | @ Cl=0.1, Cd= | 0.01449
|  |  |  | @ Cl=0.4, Cd= | 0.014791
|  |  |  | @ Cl=0.6, Cd= | 0.015456
alpha (deg) | Cl | Cd | Cm | Cl/Cd
-20 | -0.986 | 0.19671 | -0.026 | -5.015
-19.5 | -0.958 | 0.18709 | -0.025 | -5.122
-19 | -0.93 | 0.18155 | -0.025 | -5.122
-18.5 | -0.903 | 0.17244 | -0.026 | -5.237
-18 | -0.875 | 0.16012 | -0.026 | -5.463
-17.5 | -0.847 | 0.15752 | -0.025 | -5.374
-17 | -0.82 | 0.14209 | -0.026 | -5.768
-16.5 | -0.791 | 0.13768 | -0.026 | -5.746
-16 | -0.763 | 0.13208 | -0.026 | -5.773
-15.5 | -0.736 | 0.12034 | -0.026 | -6.117
-15 | -0.71 | 0.11013 | -0.027 | -6.449
-14.5 | -0.679 | 0.11115 | -0.026 | -6.106
-14 | -0.655 | 0.09737 | -0.028 | -6.73
-13.5 | -0.634 | 0.08474 | -0.031 | -7.485
-13 | -0.593 | 0.09633 | -0.026 | -6.158
-12.5 | -0.579 | 0.07574 | -0.032 | -7.64
-12 | -0.576 | 0.05058 | -0.038 | -11.395
-11.5 | -0.517 | 0.07339 | -0.031 | -7.045
-11 | -0.516 | 0.04678 | -0.039 | -11.038
-10.5 | -0.463 | 0.06396 | -0.033 | -7.241
-10 | -0.468 | 0.03553 | -0.042 | -13.168
-9.5 | -0.412 | 0.05226 | -0.036 | -7.884
-9 | -0.375 | 0.0574 | -0.033 | -6.537
-8.5 | -0.358 | 0.04377 | -0.039 | -8.189
-8 | -0.372 | 0.01969 | -0.049 | -18.906
-7.5 | -0.348 | 0.01929 | -0.051 | -18.046
-7 | -0.313 | 0.01813 | -0.051 | -17.264
-6.5 | -0.45 | 0.01756 | -0.051 | -25.646
-6 | -0.428 | 0.01706 | -0.052 | -25.091
-5.5 | -0.383 | 0.01663 | -0.052 | -23.037
-5 | -0.327 | 0.01548 | -0.053 | -21.145
-4.5 | -0.265 | 0.01525 | -0.053 | -17.4
-4 | -0.2 | 0.01506 | -0.054 | -13.254
-3.5 | -0.132 | 0.01493 | -0.054 | -8.818
-3 | -0.062 | 0.01487 | -0.055 | -4.181
-2.5 | 0.008 | 0.01457 | -0.055 | 0.558
-2 | 0.079 | 0.01452 | -0.056 | 5.43
-1.5 | 0.15 | 0.01442 | -0.056 | 10.384
-1 | 0.221 | 0.01438 | -0.057 | 15.348
-0.5 | 0.291 | 0.01438 | -0.057 | 20.255
0 | 0.362 | 0.0144 | -0.058 | 25.143
0.5 | 0.432 | 0.01512 | -0.058 | 28.592
1 | 0.503 | 0.01454 | -0.059 | 34.579
1.5 | 0.573 | 0.01539 | -0.059 | 37.226
2 | 0.643 | 0.01556 | -0.06 | 41.319
2.5 | 0.713 | 0.01572 | -0.06 | 45.347
3 | 0.782 | 0.01592 | -0.061 | 49.135
3.5 | 0.851 | 0.01613 | -0.061 | 52.765
4 | 0.92 | 0.01641 | -0.062 | 56.06
4.5 | 0.988 | 0.01672 | -0.063 | 59.13
5 | 1.056 | 0.01712 | -0.063 | 61.712
5.5 | 1.123 | 0.01757 | -0.064 | 63.915
6 | 1.189 | 0.01818 | -0.064 | 65.379
6.5 | 1.254 | 0.02108 | -0.065 | 59.463
7 | 1.308 | 0.02006 | -0.065 | 65.23
7.5 | 1.363 | 0.0192 | -0.065 | 70.998
8 | 1.415 | 0.02191 | -0.065 | 64.584
8.5 | 1.463 | 0.02306 | -0.065 | 63.434
9 | 1.505 | 0.02454 | -0.065 | 61.317
9.5 | 1.527 | 0.02636 | -0.065 | 57.922
10 | 1.527 | 0.02858 | -0.065 | 53.414
10.5 | 1.495 | 0.03161 | -0.065 | 47.292
11 | 1.394 | 0.03567 | -0.065 | 39.074
11.5 | 0.91 | 0.04071 | -0.064 | 22.357
12 | 0.93 | 0.04693 | -0.064 | 19.825
12.5 | 0.943 | 0.05832 | -0.062 | 16.164
13 | 0.97 | 0.06072 | -0.062 | 15.977
13.5 | 0.988 | 0.06874 | -0.061 | 14.381
14 | 0.982 | 0.09398 | -0.056 | 10.45
14.5 | 0.981 | 0.12196 | -0.05 | 8.042

## 136. Re 16M Mach 0.50 (2)
BIGFOIL.COM POLAR EXPORT
MS3-14Retro
MS3-14Retro |  |  |  | Cl Max: | 1.8797 | at alpha= | 13.5 | deg
XFOIL ncrit=9 |  |  |  | L/D Max: | 178.999 | at alpha= | 6.5 | deg
Re: | 16000000 |  |  | Cd Min: | 0.27096 | at alpha= | -20 | deg
Mach: | 0.5 |  |  | Cl=0 at alpha= | -2.6168 | deg
|  |  |  | @ Cl=0.1, Cd= | 0.0060108
|  |  |  | @ Cl=0.4, Cd= | 0.0057727
|  |  |  | @ Cl=0.6, Cd= | 0.0058526
alpha (deg) | Cl | Cd | Cm | Cl/Cd
-20 | -0.7649 | 0.27096 | 0.0706 | -2.8229
-19.5 | -0.741 | 0.2631 | 0.0653 | -2.8164
-19 | -0.7171 | 0.25517 | 0.0601 | -2.8103
-18.5 | -0.6942 | 0.24662 | 0.0548 | -2.8149
-18 | -0.6719 | 0.23781 | 0.0495 | -2.8254
-17.5 | -0.6511 | 0.22839 | 0.0441 | -2.8508
-17 | -0.6339 | 0.21764 | 0.0383 | -2.9126
-16 | -0.5971 | 0.19892 | 0.0279 | -3.0017
-15.5 | -0.5808 | 0.19113 | 0.0244 | -3.0388
-15 | -0.563 | 0.18252 | 0.0197 | -3.0846
-14.5 | -0.5503 | 0.17273 | 0.0146 | -3.1859
-14 | -0.5516 | 0.15967 | 0.0078 | -3.4546
-13.5 | -0.5566 | 0.14717 | 0.0012 | -3.782
-13 | -0.5617 | 0.13545 | -0.0052 | -4.1469
-12.5 | -0.5681 | 0.12436 | -0.0112 | -4.5682
-12 | -0.5768 | 0.1134 | -0.0173 | -5.0864
-11.5 | -0.5888 | 0.10241 | -0.0236 | -5.7494
-11 | -0.6052 | 0.0914 | -0.0303 | -6.6214
-10.5 | -0.6287 | 0.07991 | -0.0379 | -7.8676
-10 | -0.6489 | 0.06906 | -0.0455 | -9.3962
-9.5 | -0.6706 | 0.05792 | -0.054 | -11.578
-9 | -0.6916 | 0.04501 | -0.0652 | -15.3655
-8.5 | -0.7133 | 0.03189 | -0.0786 | -22.3675
-8 | -0.7349 | 0.022 | -0.0793 | -33.4045
-7.5 | -0.7254 | 0.01354 | -0.0757 | -53.5746
-7 | -0.6657 | 0.00977 | -0.0715 | -68.1372
-6.5 | -0.5892 | 0.00845 | -0.0686 | -69.7278
-6 | -0.5108 | 0.00781 | -0.0666 | -65.4033
-5.5 | -0.433 | 0.00741 | -0.0652 | -58.4345
-5 | -0.356 | 0.00711 | -0.0642 | -50.0703
-4.5 | -0.2798 | 0.00689 | -0.0636 | -40.6096
-4 | -0.2045 | 0.00671 | -0.0632 | -30.4769
-3.5 | -0.1302 | 0.00641 | -0.0629 | -20.312
-3 | -0.0564 | 0.00623 | -0.0629 | -9.053
-2.5 | 0.0172 | 0.00611 | -0.0631 | 2.8151
-2 | 0.0904 | 0.00602 | -0.0634 | 15.0166
-1.5 | 0.1632 | 0.00595 | -0.0638 | 27.4286
-1 | 0.2358 | 0.00587 | -0.0643 | 40.1704
-0.5 | 0.3082 | 0.0058 | -0.0648 | 53.1379
0 | 0.3805 | 0.00577 | -0.0654 | 65.9445
0.5 | 0.4528 | 0.00578 | -0.066 | 78.3391
1 | 0.5251 | 0.00581 | -0.0667 | 90.3787
1.5 | 0.5973 | 0.00585 | -0.0672 | 102.1026
2 | 0.6696 | 0.00592 | -0.0678 | 113.1081
2.5 | 0.7419 | 0.00601 | -0.0683 | 123.4443
3 | 0.8144 | 0.00614 | -0.0687 | 132.6384
3.5 | 0.887 | 0.00628 | -0.069 | 141.242
4 | 0.9597 | 0.00645 | -0.0691 | 148.7907
4.5 | 1.0326 | 0.00661 | -0.0692 | 156.2179
5 | 1.1054 | 0.00676 | -0.069 | 163.5207
6 | 1.2516 | 0.0071 | -0.0681 | 176.2817
6.5 | 1.3228 | 0.00739 | -0.0668 | 178.9986
7 | 1.3888 | 0.00776 | -0.0642 | 178.9691
7.5 | 1.4615 | 0.00838 | -0.0628 | 174.4033
8 | 1.5313 | 0.00904 | -0.0605 | 169.3916
8.5 | 1.5998 | 0.00976 | -0.0577 | 163.9139
9 | 1.664 | 0.01066 | -0.0541 | 156.0976
9.5 | 1.7151 | 0.01197 | -0.0485 | 143.2832
10 | 1.7039 | 0.01523 | -0.036 | 111.8779
10.5 | 1.7456 | 0.01725 | -0.0309 | 101.1942
11 | 1.7866 | 0.01976 | -0.0267 | 90.415
11.5 | 1.8247 | 0.02285 | -0.023 | 79.8556
12 | 1.8552 | 0.0267 | -0.0196 | 69.4831
12.5 | 1.875 | 0.0315 | -0.0165 | 59.5238
13.5 | 1.8797 | 0.04404 | -0.0117 | 42.6817
14 | 1.8606 | 0.05223 | -0.0105 | 35.6232
14.5 | 1.8277 | 0.06183 | -0.0106 | 29.5601
15 | 1.7823 | 0.0728 | -0.0121 | 24.4821
15.5 | 1.7323 | 0.0846 | -0.0149 | 20.4764
16 | 1.6801 | 0.09705 | -0.0188 | 17.3117
16.5 | 1.6286 | 0.1099 | -0.0239 | 14.8189
17 | 1.5791 | 0.12318 | -0.0301 | 12.8195
17.5 | 1.5337 | 0.13674 | -0.0373 | 11.2162
18 | 1.4925 | 0.15049 | -0.0455 | 9.9176
18.5 | 1.4556 | 0.16454 | -0.0548 | 8.8465

## 137. Re 18M Mach 0.00 (1)
BIGFOIL.COM POLAR EXPORT
MS3-14Retro
MS3-14Retro |  |  |  | Cl Max: | 1.667 | at alpha= | 14.5 | deg
JavaFoil+Calcfoil stall+Eppler ext transition |  |  |  | L/D Max: | 81.775 | at alpha= | 11 | deg
Re: | 18000000 |  |  | Cd Min: | 0.01393 | at alpha= | 0 | deg
Mach: | 0 |  |  | Cl=0 at alpha= | -2.5574 | deg
|  |  |  | @ Cl=0.1, Cd= | 0.014025
|  |  |  | @ Cl=0.4, Cd= | 0.014005
|  |  |  | @ Cl=0.6, Cd= | 0.014218
alpha (deg) | Cl | Cd | Cm | Cl/Cd
-17 | -0.662 | 0.10121 | -0.026 | -6.54
-16.5 | -0.676 | 0.09553 | -0.027 | -7.08
-16 | -0.691 | 0.08836 | -0.028 | -7.821
-15.5 | -0.708 | 0.078 | -0.029 | -9.081
-15 | -0.72 | 0.07188 | -0.03 | -10.02
-14.5 | -0.734 | 0.06357 | -0.031 | -11.539
-14 | -0.751 | 0.05213 | -0.033 | -14.405
-13.5 | -0.767 | 0.0419 | -0.034 | -18.317
-13 | -0.786 | 0.032 | -0.036 | -24.559
-12.5 | -0.809 | 0.02335 | -0.038 | -34.628
-12 | -0.825 | 0.01859 | -0.04 | -44.408
-11.5 | -0.822 | 0.01952 | -0.041 | -42.127
-11 | -0.804 | 0.01855 | -0.041 | -43.349
-10.5 | -0.782 | 0.01807 | -0.042 | -43.27
-10 | -0.755 | 0.01758 | -0.042 | -42.937
-9.5 | -0.724 | 0.01722 | -0.042 | -42.036
-9 | -0.689 | 0.01687 | -0.043 | -40.809
-8.5 | -0.65 | 0.01661 | -0.043 | -39.11
-8 | -0.607 | 0.01551 | -0.043 | -39.124
-7.5 | -0.561 | 0.01531 | -0.044 | -36.649
-7 | -0.512 | 0.01513 | -0.044 | -33.834
-6.5 | -0.46 | 0.015 | -0.045 | -30.685
-6 | -0.406 | 0.01485 | -0.045 | -27.347
-5.5 | -0.35 | 0.01471 | -0.045 | -23.821
-5 | -0.293 | 0.01461 | -0.046 | -20.057
-4.5 | -0.235 | 0.01451 | -0.046 | -16.163
-4 | -0.175 | 0.01448 | -0.047 | -12.089
-3.5 | -0.115 | 0.01442 | -0.047 | -7.965
-3 | -0.054 | 0.01413 | -0.047 | -3.827
-2.5 | 0.007 | 0.01407 | -0.048 | 0.502
-2 | 0.068 | 0.01403 | -0.048 | 4.874
-1.5 | 0.13 | 0.01402 | -0.049 | 9.26
-1 | 0.191 | 0.01398 | -0.049 | 13.678
-0.5 | 0.253 | 0.014 | -0.05 | 18.036
0 | 0.314 | 0.01393 | -0.05 | 22.521
0.5 | 0.375 | 0.01398 | -0.05 | 26.827
1 | 0.436 | 0.01404 | -0.051 | 31.065
1.5 | 0.497 | 0.0141 | -0.051 | 35.242
2 | 0.558 | 0.01417 | -0.052 | 39.378
2.5 | 0.619 | 0.01424 | -0.052 | 43.454
3 | 0.679 | 0.01434 | -0.053 | 47.377
3.5 | 0.74 | 0.01443 | -0.053 | 51.262
4 | 0.8 | 0.0152 | -0.054 | 52.616
4.5 | 0.86 | 0.01537 | -0.054 | 55.947
5 | 0.92 | 0.01557 | -0.055 | 59.05
5.5 | 0.979 | 0.01583 | -0.055 | 61.831
6 | 1.038 | 0.0161 | -0.056 | 64.449
6.5 | 1.096 | 0.01643 | -0.056 | 66.748
7 | 1.154 | 0.01808 | -0.056 | 63.849
7.5 | 1.212 | 0.01833 | -0.057 | 66.115
8 | 1.269 | 0.01866 | -0.057 | 67.971
8.5 | 1.325 | 0.01905 | -0.058 | 69.549
9 | 1.38 | 0.0195 | -0.058 | 70.778
9.5 | 1.43 | 0.01999 | -0.059 | 71.551
10 | 1.478 | 0.02058 | -0.059 | 71.802
10.5 | 1.514 | 0.01938 | -0.059 | 78.098
11 | 1.549 | 0.01895 | -0.06 | 81.775
11.5 | 1.581 | 0.02099 | -0.06 | 75.324
12 | 1.609 | 0.02188 | -0.06 | 73.527
12.5 | 1.631 | 0.02281 | -0.06 | 71.51
13 | 1.647 | 0.02398 | -0.061 | 68.7
13.5 | 1.659 | 0.02528 | -0.061 | 65.618
14 | 1.665 | 0.02688 | -0.061 | 61.949
14.5 | 1.667 | 0.02858 | -0.061 | 58.317
15 | 1.664 | 0.03045 | -0.061 | 54.649
15.5 | 1.656 | 0.0327 | -0.061 | 50.65
16 | 1.643 | 0.03513 | -0.061 | 46.783
16.5 | 1.625 | 0.03771 | -0.061 | 43.098
17 | 1.602 | 0.04074 | -0.061 | 39.314
17.5 | 1.574 | 0.04395 | -0.061 | 35.815
18 | 1.543 | 0.0477 | -0.061 | 32.341
18.5 | 1.507 | 0.05224 | -0.061 | 28.857
19 | 1.471 | 0.05653 | -0.061 | 26.024
19.5 | 1.431 | 0.06173 | -0.061 | 23.188

## 138. Re 18M Mach 0.00 (2)
BIGFOIL.COM POLAR EXPORT
MS3-14Retro
MS3-14Retro |  |  |  | Cl Max: | 1.9955 | at alpha= | 19 | deg
XFOIL ncrit=9 |  |  |  | L/D Max: | 172.82 | at alpha= | 7.5 | deg
Re: | 18000000 |  |  | Cd Min: | 0.05282 | at alpha= | 20 | deg
Mach: | 0 |  |  | Cl=0 at alpha= | -2.6269 | deg
|  |  |  | @ Cl=0.1, Cd= | 0.0057651
|  |  |  | @ Cl=0.4, Cd= | 0.0055743
|  |  |  | @ Cl=0.6, Cd= | 0.0056874
alpha (deg) | Cl | Cd | Cm | Cl/Cd
-20 | -1.7608 | 0.02756 | -0.0693 | -63.8897
-19.5 | -1.7573 | 0.02432 | -0.0669 | -72.2574
-19 | -1.7501 | 0.02234 | -0.0617 | -78.3393
-18.5 | -1.723 | 0.02079 | -0.0586 | -82.8764
-18 | -1.6874 | 0.01945 | -0.0564 | -86.7558
-17.5 | -1.6476 | 0.01825 | -0.0547 | -90.2795
-17 | -1.6046 | 0.01717 | -0.0533 | -93.4537
-16.5 | -1.5594 | 0.01617 | -0.052 | -96.4378
-16 | -1.512 | 0.01526 | -0.051 | -99.0826
-15.5 | -1.4631 | 0.01432 | -0.0503 | -102.1718
-15 | -1.4177 | 0.01357 | -0.0485 | -104.4731
-14.5 | -1.3682 | 0.0128 | -0.0476 | -106.8906
-14 | -1.3169 | 0.01207 | -0.047 | -109.1052
-13.5 | -1.2636 | 0.01149 | -0.0466 | -109.9739
-13 | -1.2093 | 0.01099 | -0.0463 | -110.0364
-12.5 | -1.1542 | 0.01054 | -0.0462 | -109.5066
-12 | -1.0985 | 0.01015 | -0.0461 | -108.2266
-11.5 | -1.0422 | 0.00977 | -0.0461 | -106.6735
-11 | -0.9855 | 0.00941 | -0.0461 | -104.729
-10.5 | -0.9285 | 0.00908 | -0.0462 | -102.2577
-10 | -0.8711 | 0.00876 | -0.0464 | -99.4406
-9.5 | -0.8134 | 0.00847 | -0.0466 | -96.0331
-9 | -0.7553 | 0.0082 | -0.0468 | -92.1098
-7.5 | -0.5797 | 0.00745 | -0.0478 | -77.8121
-7 | -0.5208 | 0.00723 | -0.0481 | -72.0332
-6.5 | -0.4617 | 0.007 | -0.0485 | -65.9571
-6 | -0.4024 | 0.00681 | -0.049 | -59.0896
-5.5 | -0.343 | 0.00667 | -0.0495 | -51.4243
-5 | -0.2834 | 0.00653 | -0.05 | -43.3997
-4.5 | -0.2238 | 0.00638 | -0.0505 | -35.0784
-4 | -0.1643 | 0.00614 | -0.0511 | -26.759
-3.5 | -0.1046 | 0.00603 | -0.0516 | -17.3466
-3 | -0.0447 | 0.00592 | -0.0522 | -7.5507
-2.5 | 0.0152 | 0.00586 | -0.0529 | 2.5939
-2 | 0.0751 | 0.00579 | -0.0535 | 12.9706
-1.5 | 0.135 | 0.00573 | -0.0542 | 23.5602
-1 | 0.1948 | 0.00564 | -0.0548 | 34.539
-0.5 | 0.2547 | 0.00559 | -0.0555 | 45.5635
0 | 0.3145 | 0.00556 | -0.0562 | 56.5647
0.5 | 0.3743 | 0.00557 | -0.0569 | 67.1993
1 | 0.4341 | 0.00558 | -0.0577 | 77.7957
1.5 | 0.4937 | 0.0056 | -0.0584 | 88.1607
2 | 0.5531 | 0.00564 | -0.0591 | 98.0674
2.5 | 0.6125 | 0.0057 | -0.0598 | 107.4561
3 | 0.6716 | 0.00576 | -0.0605 | 116.5972
3.5 | 0.7307 | 0.00586 | -0.0612 | 124.6928
4 | 0.7896 | 0.00598 | -0.0619 | 132.0401
4.5 | 0.8484 | 0.00605 | -0.0626 | 140.2314
5 | 0.9069 | 0.00611 | -0.0633 | 148.4288
5.5 | 0.9653 | 0.00618 | -0.064 | 156.1974
6 | 1.0231 | 0.00629 | -0.0646 | 162.655
6.5 | 1.0802 | 0.00645 | -0.0651 | 167.4729
7 | 1.1364 | 0.00665 | -0.0654 | 170.8872
7.5 | 1.189 | 0.00688 | -0.0649 | 172.8198
8 | 1.245 | 0.00725 | -0.0652 | 171.7241
8.5 | 1.3002 | 0.00768 | -0.0655 | 169.2969
9 | 1.354 | 0.00821 | -0.0655 | 164.9208
9.5 | 1.4078 | 0.00868 | -0.0656 | 162.1889
10 | 1.4592 | 0.00936 | -0.0652 | 155.8974
10.5 | 1.5086 | 0.01013 | -0.0646 | 148.924
11 | 1.5548 | 0.0111 | -0.0635 | 140.0721
11.5 | 1.601 | 0.01196 | -0.0624 | 133.8629
12 | 1.649 | 0.01257 | -0.0616 | 131.1854
12.5 | 1.696 | 0.01318 | -0.0607 | 128.6798
13 | 1.7411 | 0.01383 | -0.0596 | 125.893
13.5 | 1.7831 | 0.01454 | -0.0579 | 122.6341
14 | 1.8203 | 0.01535 | -0.0555 | 118.5863
14.5 | 1.8466 | 0.01629 | -0.0511 | 113.3579
15 | 1.8707 | 0.01749 | -0.0471 | 106.9583
15.5 | 1.8953 | 0.01897 | -0.0438 | 99.9104
16 | 1.9185 | 0.02078 | -0.0411 | 92.3244
16.5 | 1.9398 | 0.02292 | -0.0387 | 84.6335
17 | 1.959 | 0.02546 | -0.0368 | 76.9442
17.5 | 1.9747 | 0.02845 | -0.0351 | 69.4095
18 | 1.9867 | 0.03196 | -0.0338 | 62.1621
18.5 | 1.9932 | 0.03616 | -0.0327 | 55.1217
19 | 1.9955 | 0.04096 | -0.0319 | 48.7183
19.5 | 1.9939 | 0.04646 | -0.0316 | 42.9165
20 | 1.9866 | 0.05282 | -0.0317 | 37.6108

## 139. Re 18M Mach 0.10 (1)
BIGFOIL.COM POLAR EXPORT
MS3-14Retro
MS3-14Retro |  |  |  | Cl Max: | 1.658 | at alpha= | 14 | deg
JavaFoil+Calcfoil stall+Eppler ext transition |  |  |  | L/D Max: | 80.95 | at alpha= | 11 | deg
Re: | 18000000 |  |  | Cd Min: | 0.01394 | at alpha= | 0 | deg
Mach: | 0.1 |  |  | Cl=0 at alpha= | -2.5574 | deg
|  |  |  | @ Cl=0.1, Cd= | 0.014035
|  |  |  | @ Cl=0.4, Cd= | 0.014013
|  |  |  | @ Cl=0.6, Cd= | 0.014225
alpha (deg) | Cl | Cd | Cm | Cl/Cd
-16.5 | -0.634 | 0.09968 | -0.027 | -6.36
-16 | -0.652 | 0.09249 | -0.027 | -7.045
-15.5 | -0.672 | 0.08148 | -0.029 | -8.247
-15 | -0.684 | 0.07811 | -0.029 | -8.756
-14.5 | -0.705 | 0.06545 | -0.031 | -10.768
-14 | -0.717 | 0.0595 | -0.032 | -12.046
-13.5 | -0.735 | 0.04829 | -0.033 | -15.226
-13 | -0.757 | 0.03665 | -0.035 | -20.649
-12.5 | -0.78 | 0.02661 | -0.038 | -29.32
-12 | -0.8 | 0.02076 | -0.039 | -38.517
-11.5 | -0.812 | 0.01967 | -0.041 | -41.304
-11 | -0.797 | 0.01879 | -0.041 | -42.397
-10.5 | -0.776 | 0.01823 | -0.042 | -42.592
-10 | -0.751 | 0.01771 | -0.042 | -42.431
-9.5 | -0.722 | 0.01732 | -0.042 | -41.676
-9 | -0.688 | 0.01695 | -0.043 | -40.562
-8.5 | -0.65 | 0.01671 | -0.043 | -38.876
-8 | -0.608 | 0.01556 | -0.044 | -39.056
-7.5 | -0.562 | 0.01535 | -0.044 | -36.626
-7 | -0.514 | 0.01517 | -0.044 | -33.853
-6.5 | -0.462 | 0.01503 | -0.045 | -30.733
-6 | -0.408 | 0.01489 | -0.045 | -27.379
-5.5 | -0.352 | 0.01474 | -0.046 | -23.863
-5 | -0.294 | 0.01463 | -0.046 | -20.123
-4.5 | -0.236 | 0.01453 | -0.046 | -16.217
-4 | -0.176 | 0.01449 | -0.047 | -12.133
-3.5 | -0.115 | 0.01443 | -0.047 | -7.996
-3 | -0.054 | 0.01414 | -0.048 | -3.843
-2.5 | 0.007 | 0.01408 | -0.048 | 0.504
-2 | 0.069 | 0.01404 | -0.049 | 4.894
-1.5 | 0.13 | 0.01403 | -0.049 | 9.298
-1 | 0.192 | 0.01399 | -0.049 | 13.735
-0.5 | 0.254 | 0.01401 | -0.05 | 18.112
0 | 0.315 | 0.01394 | -0.05 | 22.616
0.5 | 0.377 | 0.01399 | -0.051 | 26.938
1 | 0.438 | 0.01405 | -0.051 | 31.191
1.5 | 0.499 | 0.01412 | -0.052 | 35.379
2 | 0.561 | 0.01418 | -0.052 | 39.531
2.5 | 0.622 | 0.01425 | -0.053 | 43.619
3 | 0.683 | 0.01436 | -0.053 | 47.551
3.5 | 0.743 | 0.01445 | -0.053 | 51.443
4 | 0.804 | 0.01523 | -0.054 | 52.764
4.5 | 0.864 | 0.0154 | -0.054 | 56.097
5 | 0.924 | 0.01562 | -0.055 | 59.168
5.5 | 0.984 | 0.01588 | -0.055 | 61.949
6 | 1.043 | 0.01615 | -0.056 | 64.566
6.5 | 1.102 | 0.01648 | -0.056 | 66.84
7 | 1.16 | 0.01815 | -0.057 | 63.903
7.5 | 1.218 | 0.01842 | -0.057 | 66.111
8 | 1.275 | 0.01877 | -0.058 | 67.901
8.5 | 1.331 | 0.01917 | -0.058 | 69.432
9 | 1.386 | 0.01963 | -0.059 | 70.61
9.5 | 1.437 | 0.02015 | -0.059 | 71.279
10 | 1.484 | 0.02078 | -0.06 | 71.407
10.5 | 1.518 | 0.01956 | -0.06 | 77.582
11 | 1.553 | 0.01918 | -0.06 | 80.95
11.5 | 1.584 | 0.02124 | -0.06 | 74.579
12 | 1.61 | 0.02217 | -0.06 | 72.61
12.5 | 1.631 | 0.02315 | -0.061 | 70.423
13 | 1.645 | 0.0244 | -0.061 | 67.425
13.5 | 1.654 | 0.02586 | -0.061 | 63.977
14 | 1.658 | 0.02747 | -0.061 | 60.362
14.5 | 1.657 | 0.0293 | -0.061 | 56.549
15 | 1.652 | 0.0313 | -0.061 | 52.764
15.5 | 1.64 | 0.03371 | -0.061 | 48.641
16 | 1.624 | 0.03623 | -0.061 | 44.819
16.5 | 1.601 | 0.03898 | -0.061 | 41.072
17 | 1.573 | 0.04217 | -0.061 | 37.3
17.5 | 1.541 | 0.04561 | -0.061 | 33.784
18 | 1.504 | 0.04961 | -0.061 | 30.325
18.5 | 1.464 | 0.05444 | -0.061 | 26.894
19 | 1.422 | 0.05904 | -0.061 | 24.092

## 140. Re 18M Mach 0.10 (2)
BIGFOIL.COM POLAR EXPORT
MS3-14Retro
MS3-14Retro |  |  |  | Cl Max: | 1.9872 | at alpha= | 18.5 | deg
XFOIL ncrit=9 |  |  |  | L/D Max: | 173.006 | at alpha= | 7.5 | deg
Re: | 18000000 |  |  | Cd Min: | 0.05784 | at alpha= | 20 | deg
Mach: | 0.1 |  |  | Cl=0 at alpha= | -2.626 | deg
|  |  |  | @ Cl=0.1, Cd= | 0.0057657
|  |  |  | @ Cl=0.4, Cd= | 0.0055839
|  |  |  | @ Cl=0.6, Cd= | 0.0056934
alpha (deg) | Cl | Cd | Cm | Cl/Cd
-20 | -1.691 | 0.03923 | -0.0663 | -43.1048
-19.5 | -1.7104 | 0.03033 | -0.0721 | -56.393
-19 | -1.7119 | 0.02589 | -0.0714 | -66.1221
-18.5 | -1.7128 | 0.02317 | -0.0661 | -73.9232
-18 | -1.6896 | 0.0214 | -0.0624 | -78.9533
-17.5 | -1.6551 | 0.01984 | -0.0599 | -83.4224
-17 | -1.6152 | 0.01848 | -0.0578 | -87.4026
-16.5 | -1.5718 | 0.01725 | -0.0561 | -91.1188
-16 | -1.5255 | 0.01616 | -0.0547 | -94.3998
-15.5 | -1.4762 | 0.0151 | -0.0537 | -97.7616
-15 | -1.4316 | 0.01422 | -0.0515 | -100.6751
-14.5 | -1.3818 | 0.01338 | -0.0503 | -103.2735
-14 | -1.3297 | 0.01262 | -0.0495 | -105.3645
-13.5 | -1.2765 | 0.01189 | -0.0488 | -107.3591
-13 | -1.222 | 0.01126 | -0.0482 | -108.5258
-12.5 | -1.1662 | 0.01075 | -0.0479 | -108.4837
-12 | -1.1097 | 0.01031 | -0.0476 | -107.6334
-11.5 | -1.0527 | 0.0099 | -0.0475 | -106.3333
-11 | -0.9952 | 0.00953 | -0.0474 | -104.4281
-10.5 | -0.9374 | 0.00918 | -0.0474 | -102.1133
-10 | -0.8793 | 0.00884 | -0.0474 | -99.4683
-9.5 | -0.8208 | 0.00854 | -0.0475 | -96.1124
-9 | -0.7621 | 0.00826 | -0.0476 | -92.2639
-8.5 | -0.7031 | 0.00799 | -0.0478 | -87.9975
-8 | -0.6439 | 0.00774 | -0.0481 | -83.1912
-7.5 | -0.5846 | 0.0075 | -0.0484 | -77.9467
-7 | -0.5251 | 0.00726 | -0.0487 | -72.3278
-6.5 | -0.4654 | 0.00703 | -0.0491 | -66.202
-6 | -0.4056 | 0.00684 | -0.0495 | -59.2982
-5.5 | -0.3456 | 0.00668 | -0.0499 | -51.7365
-5 | -0.2855 | 0.00654 | -0.0504 | -43.6544
-4.5 | -0.2255 | 0.0064 | -0.0509 | -35.2344
-4 | -0.1655 | 0.00615 | -0.0514 | -26.9106
-3.5 | -0.1053 | 0.00603 | -0.052 | -17.4627
-3 | -0.0451 | 0.00593 | -0.0526 | -7.6054
-2.5 | 0.0152 | 0.00587 | -0.0532 | 2.5894
-2 | 0.0755 | 0.00579 | -0.0538 | 13.0397
-1.5 | 0.1359 | 0.00573 | -0.0545 | 23.7173
-1 | 0.1961 | 0.00565 | -0.0551 | 34.708
-0.5 | 0.2564 | 0.0056 | -0.0558 | 45.7857
0 | 0.3166 | 0.00557 | -0.0565 | 56.8402
0.5 | 0.3768 | 0.00558 | -0.0572 | 67.5269
1 | 0.4369 | 0.00559 | -0.0579 | 78.1574
1.5 | 0.4969 | 0.00561 | -0.0587 | 88.574
2 | 0.5568 | 0.00565 | -0.0594 | 98.5487
2.5 | 0.6165 | 0.00571 | -0.0601 | 107.9685
3 | 0.6761 | 0.00577 | -0.0608 | 117.175
3.5 | 0.7356 | 0.00587 | -0.0615 | 125.3152
4 | 0.7949 | 0.00599 | -0.0621 | 132.7045
4.5 | 0.8541 | 0.00607 | -0.0628 | 140.7084
5 | 0.9131 | 0.00613 | -0.0635 | 148.956
5.5 | 0.972 | 0.00619 | -0.0642 | 157.0275
6 | 1.0302 | 0.00631 | -0.0648 | 163.2647
6.5 | 1.0877 | 0.00647 | -0.0652 | 168.1144
7 | 1.1443 | 0.00668 | -0.0655 | 171.3024
7.5 | 1.1972 | 0.00692 | -0.0649 | 173.0058
8 | 1.2539 | 0.00729 | -0.0652 | 172.0027
8.5 | 1.3096 | 0.00773 | -0.0654 | 169.4179
9 | 1.3638 | 0.00827 | -0.0654 | 164.9093
9.5 | 1.418 | 0.00876 | -0.0654 | 161.8721
10 | 1.4693 | 0.00949 | -0.0649 | 154.8261
10.5 | 1.5185 | 0.01032 | -0.0641 | 147.1415
11 | 1.5627 | 0.01149 | -0.0624 | 136.0052
11.5 | 1.6119 | 0.01212 | -0.0616 | 132.995
12 | 1.66 | 0.01276 | -0.0607 | 130.094
12.5 | 1.7071 | 0.01338 | -0.0596 | 127.5859
13 | 1.7518 | 0.01406 | -0.0582 | 124.5946
13.5 | 1.7924 | 0.01482 | -0.0561 | 120.9447
14 | 1.8272 | 0.01568 | -0.053 | 116.5306
14.5 | 1.8498 | 0.01678 | -0.048 | 110.2384
15 | 1.875 | 0.01814 | -0.0444 | 103.3627
15.5 | 1.899 | 0.01983 | -0.0413 | 95.764
16.5 | 1.9427 | 0.02426 | -0.0365 | 80.0783
17 | 1.9604 | 0.02709 | -0.0346 | 72.3662
17.5 | 1.9738 | 0.03053 | -0.0331 | 64.6512
18 | 1.9825 | 0.03452 | -0.0318 | 57.4305
18.5 | 1.9872 | 0.0391 | -0.0309 | 50.8235
19 | 1.9854 | 0.04459 | -0.0304 | 44.5257
19.5 | 1.9793 | 0.05085 | -0.0304 | 38.9243
20 | 1.9684 | 0.05784 | -0.0308 | 34.0318

## 141. Re 18M Mach 0.25 (1)
BIGFOIL.COM POLAR EXPORT
MS3-14Retro
MS3-14Retro |  |  |  | Cl Max: | 1.621 | at alpha= | 13 | deg
JavaFoil+Calcfoil stall+Eppler ext transition |  |  |  | L/D Max: | 78.434 | at alpha= | 10 | deg
Re: | 18000000 |  |  | Cd Min: | 0.01405 | at alpha= | 0 | deg
Mach: | 0.25 |  |  | Cl=0 at alpha= | -2.5556 | deg
|  |  |  | @ Cl=0.1, Cd= | 0.014096
|  |  |  | @ Cl=0.4, Cd= | 0.014074
|  |  |  | @ Cl=0.6, Cd= | 0.014311
alpha (deg) | Cl | Cd | Cm | Cl/Cd
-15.5 | -0.353 | 0.1064 | -0.025 | -3.318
-15 | -0.402 | 0.09824 | -0.026 | -4.089
-14.5 | -0.446 | 0.09101 | -0.027 | -4.905
-14 | -0.486 | 0.08608 | -0.027 | -5.641
-13.5 | -0.523 | 0.07839 | -0.029 | -6.667
-13 | -0.556 | 0.07004 | -0.03 | -7.944
-12.5 | -0.589 | 0.05933 | -0.032 | -9.929
-12 | -0.622 | 0.04676 | -0.034 | -13.299
-11.5 | -0.664 | 0.03079 | -0.038 | -21.55
-11 | -0.706 | 0.02067 | -0.041 | -34.127
-10.5 | -0.723 | 0.01878 | -0.043 | -38.521
-10 | -0.716 | 0.01863 | -0.043 | -38.438
-9.5 | -0.699 | 0.01808 | -0.044 | -38.665
-9 | -0.675 | 0.01753 | -0.044 | -38.515
-8.5 | -0.645 | 0.01712 | -0.044 | -37.661
-8 | -0.608 | 0.01677 | -0.045 | -36.259
-7.5 | -0.566 | 0.01645 | -0.045 | -34.431
-7 | -0.52 | 0.01538 | -0.046 | -33.821
-6.5 | -0.47 | 0.01519 | -0.046 | -30.924
-6 | -0.416 | 0.01504 | -0.046 | -27.655
-5.5 | -0.36 | 0.01489 | -0.047 | -24.159
-5 | -0.301 | 0.01474 | -0.047 | -20.445
-4.5 | -0.241 | 0.01463 | -0.048 | -16.511
-4 | -0.18 | 0.01457 | -0.048 | -12.385
-3.5 | -0.118 | 0.01451 | -0.049 | -8.162
-3 | -0.056 | 0.01424 | -0.049 | -3.918
-2.5 | 0.007 | 0.01415 | -0.049 | 0.515
-2 | 0.071 | 0.01411 | -0.05 | 5.005
-1.5 | 0.134 | 0.01408 | -0.05 | 9.521
-1 | 0.197 | 0.01406 | -0.051 | 14.044
-0.5 | 0.261 | 0.01408 | -0.051 | 18.52
0 | 0.324 | 0.01405 | -0.052 | 23.053
0.5 | 0.387 | 0.01406 | -0.052 | 27.542
1 | 0.45 | 0.01413 | -0.053 | 31.866
1.5 | 0.513 | 0.01423 | -0.053 | 36.063
2 | 0.576 | 0.01428 | -0.054 | 40.337
2.5 | 0.639 | 0.01436 | -0.054 | 44.488
3 | 0.701 | 0.01512 | -0.054 | 46.365
3.5 | 0.763 | 0.01526 | -0.055 | 50.03
4 | 0.826 | 0.01541 | -0.055 | 53.56
4.5 | 0.887 | 0.01561 | -0.056 | 56.858
5 | 0.949 | 0.01584 | -0.056 | 59.905
5.5 | 1.01 | 0.01613 | -0.057 | 62.597
6 | 1.071 | 0.01645 | -0.057 | 65.069
6.5 | 1.131 | 0.01683 | -0.058 | 67.193
7 | 1.19 | 0.01862 | -0.058 | 63.923
7.5 | 1.249 | 0.01897 | -0.059 | 65.845
8 | 1.307 | 0.01939 | -0.059 | 67.387
8.5 | 1.364 | 0.0199 | -0.06 | 68.53
9 | 1.42 | 0.0205 | -0.06 | 69.249
9.5 | 1.463 | 0.01938 | -0.06 | 75.458
10 | 1.502 | 0.01916 | -0.061 | 78.434
10.5 | 1.538 | 0.02103 | -0.061 | 73.11
11 | 1.568 | 0.02173 | -0.061 | 72.168
11.5 | 1.592 | 0.02278 | -0.061 | 69.88
12 | 1.61 | 0.02409 | -0.061 | 66.839
12.5 | 1.619 | 0.02559 | -0.062 | 63.266
13 | 1.621 | 0.02721 | -0.062 | 59.564
13.5 | 1.614 | 0.02917 | -0.062 | 55.343
14 | 1.601 | 0.0314 | -0.062 | 50.976
14.5 | 1.578 | 0.03386 | -0.062 | 46.6
15 | 1.547 | 0.03682 | -0.062 | 41.999
15.5 | 1.508 | 0.03992 | -0.062 | 37.762
16 | 1.46 | 0.04363 | -0.062 | 33.468
16.5 | 1.401 | 0.04794 | -0.062 | 29.229
17 | 1.333 | 0.05328 | -0.061 | 25.019
17.5 | 1.259 | 0.05903 | -0.061 | 21.323
18 | 1.18 | 0.06438 | -0.061 | 18.325

## 142. Re 18M Mach 0.25 (2)
BIGFOIL.COM POLAR EXPORT
MS3-14Retro
MS3-14Retro |  |  |  | Cl Max: | 1.9452 | at alpha= | 17 | deg
XFOIL ncrit=9 |  |  |  | L/D Max: | 174.663 | at alpha= | 7.5 | deg
Re: | 18000000 |  |  | Cd Min: | 0.19678 | at alpha= | -20 | deg
Mach: | 0.25 |  |  | Cl=0 at alpha= | -2.6246 | deg
|  |  |  | @ Cl=0.1, Cd= | 0.0057991
|  |  |  | @ Cl=0.4, Cd= | 0.0056031
|  |  |  | @ Cl=0.6, Cd= | 0.0057022
alpha (deg) | Cl | Cd | Cm | Cl/Cd
-20 | -0.8457 | 0.19678 | 0.0362 | -4.2977
-19.5 | -0.8523 | 0.18485 | 0.0284 | -4.6108
-19 | -0.869 | 0.17137 | 0.0197 | -5.0709
-18.5 | -0.9184 | 0.15191 | 0.0069 | -6.0457
-18 | -1.0654 | 0.11807 | -0.016 | -9.0235
-17.5 | -1.3042 | 0.07665 | -0.045 | -17.015
-17 | -1.4266 | 0.05207 | -0.0626 | -27.3977
-16.5 | -1.4807 | 0.03425 | -0.0801 | -43.2321
-16 | -1.5084 | 0.02657 | -0.0822 | -56.7708
-15.5 | -1.5136 | 0.02282 | -0.076 | -66.3278
-15 | -1.4876 | 0.02 | -0.0716 | -74.38
-14.5 | -1.4489 | 0.01783 | -0.068 | -81.2619
-14 | -1.4009 | 0.01609 | -0.0651 | -87.0665
-13.5 | -1.3477 | 0.01468 | -0.0627 | -91.8052
-13 | -1.2915 | 0.0135 | -0.0607 | -95.6667
-12.5 | -1.2329 | 0.01254 | -0.0589 | -98.3174
-12 | -1.1731 | 0.0117 | -0.0574 | -100.265
-11.5 | -1.1122 | 0.01099 | -0.0562 | -101.2011
-11 | -1.0506 | 0.01038 | -0.0551 | -101.2139
-10.5 | -0.9885 | 0.00986 | -0.0543 | -100.2535
-10 | -0.9261 | 0.0094 | -0.0536 | -98.5213
-9.5 | -0.8634 | 0.009 | -0.053 | -95.9333
-9 | -0.8006 | 0.00864 | -0.0526 | -92.662
-8.5 | -0.7378 | 0.0083 | -0.0523 | -88.8916
-8 | -0.6749 | 0.008 | -0.0521 | -84.3625
-7.5 | -0.6119 | 0.00772 | -0.052 | -79.2617
-7 | -0.5491 | 0.00745 | -0.052 | -73.7047
-6.5 | -0.4863 | 0.00719 | -0.052 | -67.6356
-6 | -0.4234 | 0.00697 | -0.0522 | -60.7461
-5.5 | -0.3605 | 0.00678 | -0.0524 | -53.1711
-5 | -0.2976 | 0.00663 | -0.0527 | -44.8869
-4.5 | -0.2348 | 0.00648 | -0.0531 | -36.2346
-4 | -0.1723 | 0.00623 | -0.0534 | -27.6565
-3.5 | -0.1097 | 0.00609 | -0.0539 | -18.0131
-3 | -0.047 | 0.00597 | -0.0544 | -7.8727
-2.5 | 0.0156 | 0.00589 | -0.055 | 2.6486
-2 | 0.0782 | 0.00582 | -0.0556 | 13.4364
-1.5 | 0.1408 | 0.00576 | -0.0562 | 24.4444
-1 | 0.2033 | 0.00567 | -0.0568 | 35.8554
-0.5 | 0.2657 | 0.00561 | -0.0575 | 47.3619
0 | 0.3281 | 0.00559 | -0.0582 | 58.6941
0.5 | 0.3905 | 0.0056 | -0.0589 | 69.7321
1 | 0.4527 | 0.00562 | -0.0596 | 80.5516
1.5 | 0.5149 | 0.00563 | -0.0603 | 91.4565
2 | 0.577 | 0.00568 | -0.061 | 101.5845
2.5 | 0.6391 | 0.00574 | -0.0617 | 111.3415
3 | 0.7009 | 0.00581 | -0.0623 | 120.6368
3.5 | 0.7627 | 0.00592 | -0.063 | 128.8345
4 | 0.8243 | 0.00605 | -0.0636 | 136.2479
4.5 | 0.8859 | 0.00616 | -0.0642 | 143.8149
5 | 0.9473 | 0.00625 | -0.0647 | 151.568
5.5 | 1.0089 | 0.0063 | -0.0653 | 160.1429
6 | 1.0698 | 0.00642 | -0.0657 | 166.6355
6.5 | 1.1298 | 0.00662 | -0.066 | 170.6647
7 | 1.1886 | 0.00686 | -0.066 | 173.2653
7.5 | 1.2436 | 0.00712 | -0.065 | 174.6629
8 | 1.3037 | 0.00754 | -0.0652 | 172.9045
8.5 | 1.3618 | 0.00804 | -0.065 | 169.3781
9 | 1.4189 | 0.0086 | -0.0646 | 164.9884
9.5 | 1.4741 | 0.00928 | -0.0638 | 158.847
10 | 1.5262 | 0.01015 | -0.0626 | 150.3645
10.5 | 1.5722 | 0.01139 | -0.0604 | 138.0334
11 | 1.62 | 0.01236 | -0.0584 | 131.068
11.5 | 1.67 | 0.01307 | -0.0567 | 127.7735
12 | 1.718 | 0.0138 | -0.0546 | 124.4928
12.5 | 1.7613 | 0.01461 | -0.0518 | 120.5544
13 | 1.7934 | 0.01559 | -0.0471 | 115.0353
13.5 | 1.8204 | 0.01689 | -0.0423 | 107.7798
14 | 1.848 | 0.01854 | -0.0384 | 99.6764
14.5 | 1.8736 | 0.02062 | -0.0351 | 90.8632
15 | 1.8965 | 0.02318 | -0.0323 | 81.8162
15.5 | 1.9173 | 0.0262 | -0.03 | 73.1794
16 | 1.9324 | 0.02989 | -0.0281 | 64.6504
16.5 | 1.942 | 0.03425 | -0.0265 | 56.7007
17 | 1.9452 | 0.03941 | -0.0254 | 49.358
17.5 | 1.9409 | 0.04557 | -0.0247 | 42.5916
18 | 1.9326 | 0.05242 | -0.0246 | 36.8676
18.5 | 1.9144 | 0.0606 | -0.0252 | 31.5908
19 | 1.8929 | 0.06933 | -0.0263 | 27.3028
19.5 | 1.8615 | 0.07958 | -0.0283 | 23.3916
20 | 1.8279 | 0.09024 | -0.0308 | 20.256

## 143. Re 18M Mach 0.50 (1)
BIGFOIL.COM POLAR EXPORT
MS3-14Retro
MS3-14Retro |  |  |  | Cl Max: | 1.529 | at alpha= | 9.5 | deg
JavaFoil+Calcfoil stall+Eppler ext transition |  |  |  | L/D Max: | 68.995 | at alpha= | 7.5 | deg
Re: | 18000000 |  |  | Cd Min: | 0.01434 | at alpha= | -1 | deg
Mach: | 0.5 |  |  | Cl=0 at alpha= | -2.5571 | deg
|  |  |  | @ Cl=0.1, Cd= | 0.014446
|  |  |  | @ Cl=0.4, Cd= | 0.01475
|  |  |  | @ Cl=0.6, Cd= | 0.015398
alpha (deg) | Cl | Cd | Cm | Cl/Cd
-20 | -0.986 | 0.19897 | -0.026 | -4.958
-19.5 | -0.958 | 0.19379 | -0.025 | -4.945
-19 | -0.93 | 0.18607 | -0.025 | -4.998
-18.5 | -0.903 | 0.17656 | -0.026 | -5.114
-18 | -0.875 | 0.16764 | -0.025 | -5.217
-17.5 | -0.846 | 0.16213 | -0.025 | -5.219
-17 | -0.819 | 0.14671 | -0.026 | -5.583
-16.5 | -0.79 | 0.14677 | -0.025 | -5.386
-16 | -0.762 | 0.13885 | -0.025 | -5.486
-15.5 | -0.735 | 0.1261 | -0.026 | -5.831
-15 | -0.708 | 0.11752 | -0.026 | -6.024
-14.5 | -0.678 | 0.11754 | -0.026 | -5.768
-14 | -0.652 | 0.10453 | -0.027 | -6.237
-13.5 | -0.627 | 0.09416 | -0.028 | -6.659
-13 | -0.593 | 0.09875 | -0.026 | -6.008
-12.5 | -0.579 | 0.07515 | -0.032 | -7.708
-12 | -0.569 | 0.05571 | -0.037 | -10.222
-11.5 | -0.519 | 0.07113 | -0.032 | -7.301
-11 | -0.521 | 0.04352 | -0.039 | -11.968
-10.5 | -0.465 | 0.06161 | -0.034 | -7.554
-10 | -0.474 | 0.03213 | -0.043 | -14.751
-9.5 | -0.414 | 0.05063 | -0.037 | -8.172
-9 | -0.377 | 0.05592 | -0.034 | -6.734
-8.5 | -0.358 | 0.04422 | -0.038 | -8.091
-8 | -0.376 | 0.01894 | -0.049 | -19.835
-7.5 | -0.348 | 0.019 | -0.051 | -18.319
-7 | -0.313 | 0.01796 | -0.051 | -17.426
-6.5 | -0.45 | 0.0174 | -0.051 | -25.883
-6 | -0.428 | 0.01694 | -0.052 | -25.266
-5.5 | -0.383 | 0.0165 | -0.052 | -23.214
-5 | -0.327 | 0.01539 | -0.053 | -21.264
-4.5 | -0.265 | 0.01516 | -0.053 | -17.496
-4 | -0.2 | 0.01497 | -0.054 | -13.333
-3.5 | -0.132 | 0.01485 | -0.054 | -8.864
-3 | -0.062 | 0.0148 | -0.055 | -4.201
-2.5 | 0.008 | 0.01451 | -0.055 | 0.56
-2 | 0.079 | 0.01447 | -0.056 | 5.45
-1.5 | 0.15 | 0.01439 | -0.056 | 10.406
-1 | 0.221 | 0.01434 | -0.057 | 15.388
-0.5 | 0.291 | 0.01435 | -0.057 | 20.305
0 | 0.362 | 0.01437 | -0.058 | 25.184
0.5 | 0.432 | 0.01507 | -0.058 | 28.693
1 | 0.503 | 0.01449 | -0.059 | 34.688
1.5 | 0.573 | 0.01534 | -0.059 | 37.359
2 | 0.643 | 0.01549 | -0.06 | 41.494
2.5 | 0.713 | 0.01566 | -0.06 | 45.503
3 | 0.782 | 0.01586 | -0.061 | 49.329
3.5 | 0.851 | 0.01609 | -0.061 | 52.909
4 | 0.92 | 0.01634 | -0.062 | 56.302
4.5 | 0.988 | 0.01667 | -0.063 | 59.295
5 | 1.056 | 0.01707 | -0.063 | 61.869
5.5 | 1.123 | 0.01754 | -0.064 | 64.015
6 | 1.189 | 0.01814 | -0.064 | 65.545
6.5 | 1.254 | 0.02093 | -0.065 | 59.893
7 | 1.31 | 0.01988 | -0.065 | 65.884
7.5 | 1.365 | 0.01978 | -0.065 | 68.995
8 | 1.417 | 0.02167 | -0.065 | 65.37
8.5 | 1.465 | 0.02279 | -0.065 | 64.281
9 | 1.507 | 0.02421 | -0.066 | 62.265
9.5 | 1.529 | 0.02599 | -0.065 | 58.854
10 | 1.529 | 0.02822 | -0.065 | 54.188
10.5 | 1.497 | 0.03101 | -0.065 | 48.286
11 | 1.396 | 0.0349 | -0.065 | 40.013
11.5 | 0.912 | 0.03981 | -0.064 | 22.904
12 | 0.932 | 0.04589 | -0.064 | 20.313
12.5 | 0.945 | 0.05667 | -0.062 | 16.68
13 | 0.973 | 0.05913 | -0.062 | 16.447
13.5 | 0.975 | 0.07689 | -0.059 | 12.682
14 | 0.962 | 0.10946 | -0.052 | 8.791
14.5 | 0.972 | 0.13153 | -0.048 | 7.392

## 144. Re 18M Mach 0.50 (2)
BIGFOIL.COM POLAR EXPORT
MS3-14Retro
MS3-14Retro |  |  |  | Cl Max: | 1.9036 | at alpha= | 13 | deg
XFOIL ncrit=9 |  |  |  | L/D Max: | 179.974 | at alpha= | 7 | deg
Re: | 18000000 |  |  | Cd Min: | 0.27067 | at alpha= | -20 | deg
Mach: | 0.5 |  |  | Cl=0 at alpha= | -2.6162 | deg
|  |  |  | @ Cl=0.1, Cd= | 0.0059334
|  |  |  | @ Cl=0.4, Cd= | 0.005728
|  |  |  | @ Cl=0.6, Cd= | 0.0058128
alpha (deg) | Cl | Cd | Cm | Cl/Cd
-20 | -0.7656 | 0.27067 | 0.0705 | -2.8285
-19.5 | -0.7417 | 0.2628 | 0.0652 | -2.8223
-19 | -0.7178 | 0.25488 | 0.06 | -2.8162
-18.5 | -0.6949 | 0.24631 | 0.0547 | -2.8212
-18 | -0.6728 | 0.23741 | 0.0494 | -2.8339
-17.5 | -0.6527 | 0.22773 | 0.0439 | -2.8661
-17 | -0.6363 | 0.21673 | 0.0381 | -2.9359
-16.5 | -0.6163 | 0.20802 | 0.0331 | -2.9627
-16 | -0.5987 | 0.19848 | 0.0278 | -3.0164
-15.5 | -0.5837 | 0.19034 | 0.0241 | -3.0666
-15 | -0.567 | 0.1813 | 0.0192 | -3.1274
-14.5 | -0.5577 | 0.17067 | 0.0136 | -3.2677
-14 | -0.5592 | 0.15789 | 0.0068 | -3.5417
-13.5 | -0.5646 | 0.14555 | 0.0001 | -3.8791
-13 | -0.5687 | 0.13418 | -0.0061 | -4.2383
-12.5 | -0.575 | 0.12321 | -0.0121 | -4.6668
-12 | -0.5838 | 0.11234 | -0.0181 | -5.1967
-11.5 | -0.5959 | 0.10141 | -0.0244 | -5.8761
-11 | -0.6125 | 0.09045 | -0.0312 | -6.7717
-10.5 | -0.6345 | 0.07918 | -0.0386 | -8.0134
-10 | -0.6559 | 0.0682 | -0.0464 | -9.6173
-9.5 | -0.6775 | 0.05703 | -0.0549 | -11.8797
-9 | -0.6988 | 0.04411 | -0.0659 | -15.8422
-8.5 | -0.72 | 0.03121 | -0.079 | -23.0695
-8 | -0.7405 | 0.02143 | -0.0794 | -34.5544
-7.5 | -0.7286 | 0.01314 | -0.0756 | -55.449
-7 | -0.6674 | 0.00952 | -0.0714 | -70.105
-6.5 | -0.5903 | 0.00827 | -0.0685 | -71.3785
-6 | -0.5117 | 0.00768 | -0.0666 | -66.6276
-5.5 | -0.4336 | 0.0073 | -0.0652 | -59.3973
-5 | -0.3565 | 0.00702 | -0.0642 | -50.7835
-4.5 | -0.2803 | 0.0068 | -0.0636 | -41.2206
-4 | -0.2048 | 0.00662 | -0.0632 | -30.9366
-3.5 | -0.1302 | 0.00643 | -0.063 | -20.2488
-3 | -0.0565 | 0.00615 | -0.0629 | -9.187
-2.5 | 0.0171 | 0.00602 | -0.0631 | 2.8405
-2 | 0.0904 | 0.00594 | -0.0634 | 15.2189
-1.5 | 0.1633 | 0.00589 | -0.0638 | 27.725
-1 | 0.2359 | 0.00578 | -0.0643 | 40.8131
-0.5 | 0.3084 | 0.00574 | -0.0649 | 53.7282
0 | 0.3807 | 0.00572 | -0.0655 | 66.5559
0.5 | 0.453 | 0.00575 | -0.0661 | 78.7826
1 | 0.5254 | 0.00577 | -0.0667 | 91.0572
1.5 | 0.5975 | 0.00581 | -0.0673 | 102.8399
2 | 0.67 | 0.00589 | -0.0678 | 113.7521
2.5 | 0.7423 | 0.00598 | -0.0683 | 124.1304
3 | 0.8149 | 0.00609 | -0.0688 | 133.8095
3.5 | 0.8875 | 0.00625 | -0.069 | 142
4 | 0.9604 | 0.00642 | -0.0692 | 149.595
4.5 | 1.0336 | 0.00656 | -0.0693 | 157.561
5 | 1.1069 | 0.00671 | -0.0692 | 164.9627
5.5 | 1.18 | 0.0069 | -0.0688 | 171.0145
6 | 1.2531 | 0.00711 | -0.0682 | 176.2447
6.5 | 1.3255 | 0.00739 | -0.0672 | 179.364
7 | 1.3948 | 0.00775 | -0.0654 | 179.9742
7.5 | 1.4629 | 0.0083 | -0.063 | 176.253
8 | 1.5339 | 0.00891 | -0.0608 | 172.1549
8.5 | 1.6036 | 0.00958 | -0.0582 | 167.3904
9 | 1.6665 | 0.01055 | -0.0544 | 157.9621
9.5 | 1.7142 | 0.01201 | -0.0484 | 142.7311
10 | 1.7122 | 0.01487 | -0.0366 | 115.1446
10.5 | 1.7556 | 0.01672 | -0.0315 | 105
11 | 1.7987 | 0.01904 | -0.0271 | 94.4695
11.5 | 1.8391 | 0.02193 | -0.0233 | 83.8623
12 | 1.8721 | 0.02556 | -0.0197 | 73.2433
12.5 | 1.895 | 0.03011 | -0.0164 | 62.9359
13 | 1.9036 | 0.03586 | -0.0136 | 53.0842
13.5 | 1.902 | 0.04245 | -0.0113 | 44.8057
14 | 1.8842 | 0.05048 | -0.0098 | 37.3257
14.5 | 1.8437 | 0.06062 | -0.0099 | 30.4141
15 | 1.7923 | 0.07206 | -0.0116 | 24.8723
15.5 | 1.7418 | 0.08387 | -0.0144 | 20.7679
16 | 1.6933 | 0.09588 | -0.018 | 17.6606
16.5 | 1.6456 | 0.10827 | -0.0226 | 15.199
17 | 1.5969 | 0.12137 | -0.0286 | 13.1573
17.5 | 1.55 | 0.13492 | -0.0358 | 11.4883
18 | 1.5082 | 0.14861 | -0.0439 | 10.1487

## 145. Re 20M Mach 0.00 (1)
BIGFOIL.COM POLAR EXPORT
MS3-14Retro
MS3-14Retro |  |  |  | Cl Max: | 1.669 | at alpha= | 14.5 | deg
JavaFoil+Calcfoil stall+Eppler ext transition |  |  |  | L/D Max: | 81.814 | at alpha= | 11 | deg
Re: | 20000000 |  |  | Cd Min: | 0.01392 | at alpha= | 0 | deg
Mach: | 0 |  |  | Cl=0 at alpha= | -2.5574 | deg
|  |  |  | @ Cl=0.1, Cd= | 0.013985
|  |  |  | @ Cl=0.4, Cd= | 0.013961
|  |  |  | @ Cl=0.6, Cd= | 0.014175
alpha (deg) | Cl | Cd | Cm | Cl/Cd
-17 | -0.663 | 0.09933 | -0.027 | -6.678
-16.5 | -0.678 | 0.0938 | -0.027 | -7.225
-16 | -0.693 | 0.08637 | -0.028 | -8.023
-15.5 | -0.711 | 0.07577 | -0.029 | -9.378
-15 | -0.723 | 0.06958 | -0.03 | -10.389
-14.5 | -0.737 | 0.06104 | -0.031 | -12.072
-14 | -0.755 | 0.04962 | -0.033 | -15.212
-13.5 | -0.769 | 0.04082 | -0.034 | -18.85
-13 | -0.793 | 0.02944 | -0.037 | -26.936
-12.5 | -0.815 | 0.02205 | -0.038 | -36.943
-12 | -0.825 | 0.01812 | -0.04 | -45.526
-11.5 | -0.823 | 0.01924 | -0.041 | -42.759
-11 | -0.804 | 0.01839 | -0.041 | -43.737
-10.5 | -0.782 | 0.0179 | -0.042 | -43.671
-10 | -0.755 | 0.01749 | -0.042 | -43.169
-9.5 | -0.724 | 0.01711 | -0.042 | -42.298
-9 | -0.689 | 0.01676 | -0.043 | -41.1
-8.5 | -0.65 | 0.01652 | -0.043 | -39.315
-8 | -0.607 | 0.01542 | -0.043 | -39.365
-7.5 | -0.561 | 0.01522 | -0.044 | -36.86
-7 | -0.512 | 0.01506 | -0.044 | -34.007
-6.5 | -0.46 | 0.01493 | -0.045 | -30.844
-6 | -0.406 | 0.01479 | -0.045 | -27.469
-5.5 | -0.35 | 0.01464 | -0.045 | -23.932
-5 | -0.293 | 0.01452 | -0.046 | -20.182
-4.5 | -0.235 | 0.01443 | -0.046 | -16.253
-4 | -0.175 | 0.01442 | -0.047 | -12.141
-3.5 | -0.115 | 0.01436 | -0.047 | -7.997
-3 | -0.054 | 0.01407 | -0.047 | -3.842
-2.5 | 0.007 | 0.01401 | -0.048 | 0.504
-2 | 0.068 | 0.01399 | -0.048 | 4.889
-1.5 | 0.13 | 0.01398 | -0.049 | 9.283
-1 | 0.191 | 0.01394 | -0.049 | 13.713
-0.5 | 0.253 | 0.01397 | -0.05 | 18.081
0 | 0.314 | 0.01392 | -0.05 | 22.541
0.5 | 0.375 | 0.01394 | -0.05 | 26.889
1 | 0.436 | 0.01399 | -0.051 | 31.16
1.5 | 0.497 | 0.01407 | -0.051 | 35.33
2 | 0.558 | 0.01412 | -0.052 | 39.506
2.5 | 0.619 | 0.0142 | -0.052 | 43.556
3 | 0.679 | 0.01429 | -0.053 | 47.518
3.5 | 0.74 | 0.0144 | -0.053 | 51.361
4 | 0.8 | 0.0145 | -0.054 | 55.17
4.5 | 0.86 | 0.01534 | -0.054 | 56.043
5 | 0.92 | 0.01555 | -0.055 | 59.152
5.5 | 0.979 | 0.0158 | -0.055 | 61.969
6 | 1.038 | 0.01612 | -0.056 | 64.405
6.5 | 1.096 | 0.01636 | -0.056 | 66.998
7 | 1.154 | 0.01797 | -0.056 | 64.24
7.5 | 1.212 | 0.01826 | -0.057 | 66.373
8 | 1.269 | 0.01856 | -0.057 | 68.339
8.5 | 1.325 | 0.01893 | -0.058 | 69.975
9 | 1.38 | 0.01935 | -0.058 | 71.308
9.5 | 1.43 | 0.01984 | -0.059 | 72.1
10 | 1.478 | 0.0204 | -0.059 | 72.445
10.5 | 1.515 | 0.01923 | -0.06 | 78.775
11 | 1.551 | 0.01896 | -0.06 | 81.814
11.5 | 1.583 | 0.02079 | -0.06 | 76.143
12 | 1.611 | 0.02155 | -0.06 | 74.75
12.5 | 1.633 | 0.02243 | -0.06 | 72.8
13 | 1.65 | 0.02356 | -0.061 | 70.026
13.5 | 1.662 | 0.02481 | -0.061 | 66.982
14 | 1.668 | 0.02634 | -0.061 | 63.314
14.5 | 1.669 | 0.02798 | -0.061 | 59.66
15 | 1.666 | 0.02981 | -0.061 | 55.91
15.5 | 1.659 | 0.03194 | -0.061 | 51.943
16 | 1.646 | 0.03433 | -0.061 | 47.954
16.5 | 1.628 | 0.03683 | -0.061 | 44.202
17 | 1.604 | 0.03976 | -0.061 | 40.346
17.5 | 1.577 | 0.04289 | -0.061 | 36.768
18 | 1.546 | 0.04653 | -0.061 | 33.218
18.5 | 1.51 | 0.05095 | -0.061 | 29.639
19 | 1.474 | 0.05513 | -0.061 | 26.73
19.5 | 1.434 | 0.06022 | -0.061 | 23.815

## 146. Re 20M Mach 0.00 (2)
BIGFOIL.COM POLAR EXPORT
MS3-14Retro
MS3-14Retro |  |  |  | Cl Max: | 2.0123 | at alpha= | 19 | deg
XFOIL ncrit=9 |  |  |  | L/D Max: | 173.06 | at alpha= | 8 | deg
Re: | 20000000 |  |  | Cd Min: | 0.05081 | at alpha= | 20 | deg
Mach: | 0 |  |  | Cl=0 at alpha= | -2.626 | deg
|  |  |  | @ Cl=0.1, Cd= | 0.0057092
|  |  |  | @ Cl=0.4, Cd= | 0.0055343
|  |  |  | @ Cl=0.6, Cd= | 0.0056493
alpha (deg) | Cl | Cd | Cm | Cl/Cd
-20 | -1.7932 | 0.02512 | -0.0685 | -71.3854
-19.5 | -1.7875 | 0.02274 | -0.0642 | -78.606
-19 | -1.7688 | 0.02118 | -0.0598 | -83.5127
-18.5 | -1.7359 | 0.0198 | -0.0574 | -87.6717
-18 | -1.6976 | 0.01859 | -0.0555 | -91.3179
-17.5 | -1.6559 | 0.0175 | -0.0539 | -94.6229
-17 | -1.6115 | 0.0165 | -0.0526 | -97.6667
-16.5 | -1.5651 | 0.01557 | -0.0514 | -100.5202
-16 | -1.5162 | 0.01472 | -0.0507 | -103.0027
-15.5 | -1.4698 | 0.01402 | -0.0492 | -104.8359
-15 | -1.4205 | 0.01339 | -0.0482 | -106.0866
-14.5 | -1.3693 | 0.01275 | -0.0475 | -107.3961
-14 | -1.3176 | 0.01203 | -0.0469 | -109.5262
-13.5 | -1.2652 | 0.01131 | -0.0464 | -111.8656
-13 | -1.2109 | 0.01079 | -0.0462 | -112.2243
-12.5 | -1.1556 | 0.01035 | -0.046 | -111.6522
-12 | -1.0998 | 0.00996 | -0.046 | -110.4217
-11.5 | -1.0434 | 0.00959 | -0.0459 | -108.8008
-11 | -0.9866 | 0.00925 | -0.046 | -106.6595
-10.5 | -0.9295 | 0.00892 | -0.0461 | -104.204
-10 | -0.872 | 0.00861 | -0.0463 | -101.2776
-9.5 | -0.8141 | 0.00832 | -0.0465 | -97.8486
-9 | -0.756 | 0.00806 | -0.0467 | -93.7965
-8.5 | -0.6977 | 0.00781 | -0.047 | -89.3342
-7 | -0.5212 | 0.00715 | -0.0481 | -72.8951
-6.5 | -0.4621 | 0.00693 | -0.0485 | -66.6811
-6 | -0.4028 | 0.00674 | -0.049 | -59.7626
-5.5 | -0.3433 | 0.0066 | -0.0495 | -52.0152
-5 | -0.2837 | 0.00646 | -0.05 | -43.9164
-4.5 | -0.224 | 0.00632 | -0.0505 | -35.443
-4 | -0.1645 | 0.00608 | -0.0511 | -27.0559
-3.5 | -0.1047 | 0.00597 | -0.0516 | -17.5377
-3 | -0.0448 | 0.00587 | -0.0523 | -7.632
-2.5 | 0.0151 | 0.00579 | -0.0529 | 2.6079
-2 | 0.0751 | 0.00573 | -0.0535 | 13.1065
-1.5 | 0.135 | 0.00568 | -0.0542 | 23.7676
-1 | 0.1949 | 0.0056 | -0.0549 | 34.8036
-0.5 | 0.2547 | 0.00555 | -0.0556 | 45.8919
0 | 0.3147 | 0.00552 | -0.0563 | 57.0109
0.5 | 0.3745 | 0.00553 | -0.057 | 67.7215
1 | 0.4342 | 0.00554 | -0.0577 | 78.3755
1.5 | 0.4938 | 0.00556 | -0.0584 | 88.8129
2.5 | 0.6127 | 0.00566 | -0.0598 | 108.2509
3.5 | 0.731 | 0.00582 | -0.0612 | 125.6014
4 | 0.79 | 0.00593 | -0.0619 | 133.2209
4.5 | 0.8487 | 0.00603 | -0.0626 | 140.7463
5 | 0.9072 | 0.00613 | -0.0633 | 147.9935
6.5 | 1.0806 | 0.00652 | -0.0651 | 165.7362
7 | 1.1372 | 0.00671 | -0.0655 | 169.4784
7.5 | 1.1927 | 0.0069 | -0.0657 | 172.8551
8 | 1.2443 | 0.00719 | -0.065 | 173.0598
8.5 | 1.3005 | 0.00766 | -0.0655 | 169.7781
9 | 1.355 | 0.00812 | -0.0657 | 166.8719
9.5 | 1.4082 | 0.00866 | -0.0656 | 162.6097
10.5 | 1.5089 | 0.01012 | -0.0647 | 149.1008
11 | 1.5541 | 0.01118 | -0.0634 | 139.0072
11.5 | 1.6035 | 0.01177 | -0.0628 | 136.2362
12 | 1.652 | 0.01236 | -0.0621 | 133.657
12.5 | 1.6996 | 0.01294 | -0.0613 | 131.3447
13 | 1.745 | 0.01358 | -0.0602 | 128.4978
13.5 | 1.7877 | 0.01429 | -0.0586 | 125.1015
14 | 1.826 | 0.01508 | -0.0564 | 121.0875
14.5 | 1.8557 | 0.01595 | -0.0526 | 116.3448
15 | 1.879 | 0.01709 | -0.0482 | 109.9473
15.5 | 1.9039 | 0.01847 | -0.0448 | 103.0807
16 | 1.9281 | 0.02013 | -0.042 | 95.7824
16.5 | 1.9503 | 0.02214 | -0.0396 | 88.0894
17 | 1.9707 | 0.02452 | -0.0376 | 80.3711
17.5 | 1.9871 | 0.02737 | -0.0358 | 72.6014
18 | 1.9999 | 0.03076 | -0.0343 | 65.0163
18.5 | 2.0081 | 0.0347 | -0.0331 | 57.8703
19 | 2.0123 | 0.03924 | -0.0322 | 51.2819
19.5 | 2.0111 | 0.04457 | -0.0317 | 45.1223
20 | 2.0044 | 0.05081 | -0.0317 | 39.4489

## 147. Re 20M Mach 0.10 (1)
BIGFOIL.COM POLAR EXPORT
MS3-14Retro
MS3-14Retro |  |  |  | Cl Max: | 1.661 | at alpha= | 14 | deg
JavaFoil+Calcfoil stall+Eppler ext transition |  |  |  | L/D Max: | 81.105 | at alpha= | 11 | deg
Re: | 20000000 |  |  | Cd Min: | 0.01393 | at alpha= | 0 | deg
Mach: | 0.1 |  |  | Cl=0 at alpha= | -2.5574 | deg
|  |  |  | @ Cl=0.1, Cd= | 0.014
|  |  |  | @ Cl=0.4, Cd= | 0.013979
|  |  |  | @ Cl=0.6, Cd= | 0.014191
alpha (deg) | Cl | Cd | Cm | Cl/Cd
-16.5 | -0.635 | 0.09799 | -0.027 | -6.482
-16 | -0.653 | 0.09075 | -0.027 | -7.196
-15.5 | -0.674 | 0.07938 | -0.029 | -8.489
-15 | -0.686 | 0.07603 | -0.029 | -9.023
-14.5 | -0.706 | 0.06471 | -0.031 | -10.904
-14 | -0.72 | 0.05715 | -0.032 | -12.594
-13.5 | -0.739 | 0.04587 | -0.034 | -16.116
-13 | -0.759 | 0.03558 | -0.036 | -21.329
-12.5 | -0.786 | 0.02506 | -0.038 | -31.352
-12 | -0.805 | 0.02 | -0.04 | -40.219
-11.5 | -0.812 | 0.01937 | -0.041 | -41.94
-11 | -0.797 | 0.01859 | -0.041 | -42.863
-10.5 | -0.776 | 0.01805 | -0.042 | -43
-10 | -0.751 | 0.01761 | -0.042 | -42.665
-9.5 | -0.722 | 0.01721 | -0.042 | -41.941
-9 | -0.688 | 0.01686 | -0.043 | -40.793
-8.5 | -0.65 | 0.01656 | -0.043 | -39.221
-8 | -0.608 | 0.01546 | -0.044 | -39.297
-7.5 | -0.562 | 0.01528 | -0.044 | -36.801
-7 | -0.514 | 0.01509 | -0.044 | -34.027
-6.5 | -0.462 | 0.01496 | -0.045 | -30.888
-6 | -0.408 | 0.01481 | -0.045 | -27.526
-5.5 | -0.352 | 0.01467 | -0.046 | -23.979
-5 | -0.294 | 0.01454 | -0.046 | -20.244
-4.5 | -0.236 | 0.01445 | -0.046 | -16.309
-4 | -0.176 | 0.01443 | -0.047 | -12.185
-3.5 | -0.115 | 0.01437 | -0.047 | -8.028
-3 | -0.054 | 0.01409 | -0.048 | -3.857
-2.5 | 0.007 | 0.01403 | -0.048 | 0.506
-2 | 0.069 | 0.014 | -0.049 | 4.908
-1.5 | 0.13 | 0.014 | -0.049 | 9.321
-1 | 0.192 | 0.01396 | -0.049 | 13.77
-0.5 | 0.254 | 0.01398 | -0.05 | 18.155
0 | 0.315 | 0.01393 | -0.05 | 22.633
0.5 | 0.377 | 0.01396 | -0.051 | 26.998
1 | 0.438 | 0.01401 | -0.051 | 31.283
1.5 | 0.499 | 0.01408 | -0.052 | 35.467
2 | 0.561 | 0.01414 | -0.052 | 39.659
2.5 | 0.622 | 0.01422 | -0.053 | 43.718
3 | 0.683 | 0.01431 | -0.053 | 47.691
3.5 | 0.743 | 0.01442 | -0.053 | 51.542
4 | 0.804 | 0.01518 | -0.054 | 52.938
4.5 | 0.864 | 0.01538 | -0.054 | 56.192
5 | 0.924 | 0.01559 | -0.055 | 59.286
5.5 | 0.984 | 0.01585 | -0.055 | 62.076
6 | 1.043 | 0.01617 | -0.056 | 64.505
6.5 | 1.102 | 0.01643 | -0.056 | 67.062
7 | 1.16 | 0.01805 | -0.057 | 64.272
7.5 | 1.218 | 0.01835 | -0.057 | 66.36
8 | 1.275 | 0.01866 | -0.058 | 68.296
8.5 | 1.331 | 0.01905 | -0.058 | 69.869
9 | 1.386 | 0.01949 | -0.059 | 71.131
9.5 | 1.437 | 0.02 | -0.059 | 71.836
10 | 1.484 | 0.02059 | -0.06 | 72.04
10.5 | 1.519 | 0.01941 | -0.06 | 78.28
11 | 1.555 | 0.01917 | -0.06 | 81.105
11.5 | 1.586 | 0.02093 | -0.06 | 75.748
12 | 1.612 | 0.02183 | -0.06 | 73.849
12.5 | 1.633 | 0.02282 | -0.061 | 71.557
13 | 1.648 | 0.02396 | -0.061 | 68.765
13.5 | 1.657 | 0.02536 | -0.061 | 65.33
14 | 1.661 | 0.02692 | -0.061 | 61.71
14.5 | 1.66 | 0.02869 | -0.061 | 57.85
15 | 1.654 | 0.03067 | -0.061 | 53.921
15.5 | 1.643 | 0.03291 | -0.061 | 49.916
16 | 1.626 | 0.0354 | -0.061 | 45.948
16.5 | 1.604 | 0.03807 | -0.061 | 42.136
17 | 1.576 | 0.04116 | -0.061 | 38.277
17.5 | 1.543 | 0.04453 | -0.061 | 34.657
18 | 1.506 | 0.049 | -0.061 | 30.733
18.5 | 1.467 | 0.0531 | -0.061 | 27.62
19 | 1.424 | 0.05816 | -0.061 | 24.486

## 148. Re 20M Mach 0.10 (2)
BIGFOIL.COM POLAR EXPORT
MS3-14Retro
MS3-14Retro |  |  |  | Cl Max: | 2.0026 | at alpha= | 18.5 | deg
XFOIL ncrit=9 |  |  |  | L/D Max: | 173.333 | at alpha= | 7.5 | deg
Re: | 20000000 |  |  | Cd Min: | 0.05553 | at alpha= | 20 | deg
Mach: | 0.1 |  |  | Cl=0 at alpha= | -2.6258 | deg
|  |  |  | @ Cl=0.1, Cd= | 0.0057157
|  |  |  | @ Cl=0.4, Cd= | 0.00554
|  |  |  | @ Cl=0.6, Cd= | 0.0056503
alpha (deg) | Cl | Cd | Cm | Cl/Cd
-20 | -1.7444 | 0.03232 | -0.0717 | -53.9728
-19.5 | -1.7496 | 0.02687 | -0.0727 | -65.1135
-19 | -1.7462 | 0.02382 | -0.0694 | -73.3081
-18.5 | -1.7363 | 0.02183 | -0.064 | -79.5373
-18 | -1.7047 | 0.02026 | -0.0611 | -84.1412
-17.5 | -1.6667 | 0.01887 | -0.0588 | -88.3254
-17 | -1.6244 | 0.01765 | -0.057 | -92.034
-16.5 | -1.5793 | 0.01653 | -0.0554 | -95.5414
-16 | -1.5314 | 0.01553 | -0.0541 | -98.6091
-15.5 | -1.4845 | 0.01469 | -0.0524 | -101.0551
-15 | -1.4352 | 0.01396 | -0.0511 | -102.808
-14 | -1.3308 | 0.01254 | -0.0494 | -106.1244
-13.5 | -1.2775 | 0.0118 | -0.0487 | -108.2627
-13 | -1.2235 | 0.01108 | -0.0481 | -110.4242
-12.5 | -1.1676 | 0.01057 | -0.0477 | -110.4636
-12 | -1.1111 | 0.01012 | -0.0475 | -109.7925
-11.5 | -1.054 | 0.00972 | -0.0473 | -108.4362
-11 | -0.9964 | 0.00936 | -0.0473 | -106.453
-10.5 | -0.9384 | 0.00902 | -0.0472 | -104.0355
-10 | -0.8802 | 0.00869 | -0.0473 | -101.2888
-9.5 | -0.8216 | 0.00839 | -0.0474 | -97.9261
-9 | -0.7628 | 0.00812 | -0.0476 | -93.9409
-8.5 | -0.7038 | 0.00786 | -0.0478 | -89.542
-8 | -0.6445 | 0.00762 | -0.048 | -84.5801
-7.5 | -0.5851 | 0.0074 | -0.0483 | -79.0676
-7 | -0.5255 | 0.00719 | -0.0487 | -73.0876
-6.5 | -0.4658 | 0.00696 | -0.049 | -66.9253
-6 | -0.4059 | 0.00677 | -0.0494 | -59.9557
-5.5 | -0.3459 | 0.00661 | -0.0499 | -52.3298
-5 | -0.2858 | 0.00648 | -0.0504 | -44.1049
-4.5 | -0.2257 | 0.00634 | -0.0509 | -35.5994
-4 | -0.1657 | 0.00609 | -0.0514 | -27.2085
-3.5 | -0.1055 | 0.00597 | -0.052 | -17.6717
-3 | -0.0452 | 0.00587 | -0.0526 | -7.7002
-2.5 | 0.0152 | 0.0058 | -0.0532 | 2.6207
-2 | 0.0755 | 0.00574 | -0.0538 | 13.1533
-1.5 | 0.1359 | 0.00568 | -0.0545 | 23.9261
-1 | 0.1962 | 0.0056 | -0.0552 | 35.0357
-0.5 | 0.2564 | 0.00555 | -0.0559 | 46.1982
0 | 0.3167 | 0.00552 | -0.0566 | 57.3732
0.5 | 0.3769 | 0.00554 | -0.0573 | 68.0325
1 | 0.4371 | 0.00554 | -0.058 | 78.8989
1.5 | 0.4971 | 0.00557 | -0.0587 | 89.246
2 | 0.557 | 0.0056 | -0.0594 | 99.4643
2.5 | 0.6168 | 0.00567 | -0.0601 | 108.7831
3 | 0.6763 | 0.00574 | -0.0608 | 117.8223
3.5 | 0.7359 | 0.00583 | -0.0615 | 126.2264
4 | 0.7953 | 0.00594 | -0.0622 | 133.8889
4.5 | 0.8545 | 0.00604 | -0.0629 | 141.4735
5 | 0.9134 | 0.00615 | -0.0635 | 148.5203
5.5 | 0.9723 | 0.00621 | -0.0642 | 156.57
6.5 | 1.0881 | 0.00654 | -0.0653 | 166.3761
7 | 1.1452 | 0.00674 | -0.0657 | 169.911
7.5 | 1.2012 | 0.00693 | -0.0658 | 173.3333
8 | 1.2531 | 0.00723 | -0.065 | 173.3195
8.5 | 1.31 | 0.0077 | -0.0655 | 170.1299
9 | 1.3648 | 0.00818 | -0.0656 | 166.846
9.5 | 1.4185 | 0.00873 | -0.0654 | 162.4857
10 | 1.4701 | 0.00943 | -0.065 | 155.8961
10.5 | 1.5191 | 0.01029 | -0.0641 | 147.6288
11 | 1.5647 | 0.01135 | -0.0627 | 137.859
11.5 | 1.6145 | 0.01193 | -0.0621 | 135.3311
12 | 1.6634 | 0.01253 | -0.0612 | 132.7534
12.5 | 1.7109 | 0.01314 | -0.0602 | 130.2055
13 | 1.756 | 0.01382 | -0.0588 | 127.0622
13.5 | 1.7975 | 0.01457 | -0.0569 | 123.3699
14 | 1.8341 | 0.0154 | -0.0541 | 119.0974
14.5 | 1.8581 | 0.01641 | -0.0492 | 113.2297
15 | 1.883 | 0.01771 | -0.0453 | 106.3241
16 | 1.9324 | 0.02113 | -0.0396 | 91.4529
16.5 | 1.9538 | 0.02339 | -0.0372 | 83.5314
17 | 1.9721 | 0.02612 | -0.0353 | 75.5015
17.5 | 1.9868 | 0.02936 | -0.0336 | 67.6703
18 | 1.9974 | 0.0331 | -0.0322 | 60.3444
18.5 | 2.0026 | 0.03757 | -0.0312 | 53.3032
19 | 2.0023 | 0.04281 | -0.0305 | 46.7718
19.5 | 1.9985 | 0.04872 | -0.0303 | 41.0201
20 | 1.9882 | 0.05553 | -0.0306 | 35.8041

## 149. Re 20M Mach 0.25 (1)
BIGFOIL.COM POLAR EXPORT
MS3-14Retro
MS3-14Retro |  |  |  | Cl Max: | 1.623 | at alpha= | 13 | deg
JavaFoil+Calcfoil stall+Eppler ext transition |  |  |  | L/D Max: | 81.653 | at alpha= | 10.5 | deg
Re: | 20000000 |  |  | Cd Min: | 0.01403 | at alpha= | -1 | deg
Mach: | 0.25 |  |  | Cl=0 at alpha= | -2.5556 | deg
|  |  |  | @ Cl=0.1, Cd= | 0.014056
|  |  |  | @ Cl=0.4, Cd= | 0.01404
|  |  |  | @ Cl=0.6, Cd= | 0.014264
alpha (deg) | Cl | Cd | Cm | Cl/Cd
-15.5 | -0.353 | 0.10586 | -0.025 | -3.337
-15 | -0.402 | 0.09704 | -0.026 | -4.146
-14.5 | -0.447 | 0.08967 | -0.027 | -4.986
-14 | -0.487 | 0.08465 | -0.028 | -5.748
-13.5 | -0.524 | 0.07689 | -0.029 | -6.813
-13 | -0.558 | 0.06829 | -0.03 | -8.173
-12.5 | -0.592 | 0.05717 | -0.032 | -10.351
-12 | -0.626 | 0.04429 | -0.035 | -14.132
-11.5 | -0.671 | 0.0282 | -0.039 | -23.773
-11 | -0.71 | 0.01989 | -0.041 | -35.709
-10.5 | -0.726 | 0.01937 | -0.043 | -37.474
-10 | -0.716 | 0.01859 | -0.043 | -38.533
-9.5 | -0.699 | 0.01792 | -0.044 | -39.017
-9 | -0.675 | 0.01739 | -0.044 | -38.818
-8.5 | -0.645 | 0.01699 | -0.044 | -37.943
-8 | -0.608 | 0.01668 | -0.045 | -36.455
-7.5 | -0.566 | 0.01551 | -0.045 | -36.534
-7 | -0.52 | 0.0153 | -0.046 | -34.009
-6.5 | -0.47 | 0.01511 | -0.046 | -31.099
-6 | -0.416 | 0.01496 | -0.046 | -27.806
-5.5 | -0.36 | 0.01481 | -0.047 | -24.278
-5 | -0.301 | 0.01465 | -0.047 | -20.575
-4.5 | -0.241 | 0.01455 | -0.048 | -16.594
-4 | -0.18 | 0.01451 | -0.048 | -12.439
-3.5 | -0.118 | 0.01445 | -0.049 | -8.197
-3 | -0.056 | 0.01419 | -0.049 | -3.932
-2.5 | 0.007 | 0.01411 | -0.049 | 0.516
-2 | 0.071 | 0.01407 | -0.05 | 5.019
-1.5 | 0.134 | 0.01404 | -0.05 | 9.545
-1 | 0.197 | 0.01403 | -0.051 | 14.079
-0.5 | 0.261 | 0.01404 | -0.051 | 18.567
0 | 0.324 | 0.01405 | -0.052 | 23.064
0.5 | 0.387 | 0.01403 | -0.052 | 27.601
1 | 0.45 | 0.01408 | -0.053 | 31.97
1.5 | 0.513 | 0.01419 | -0.053 | 36.155
2 | 0.576 | 0.01423 | -0.054 | 40.471
2.5 | 0.639 | 0.01432 | -0.054 | 44.599
3 | 0.701 | 0.01507 | -0.054 | 46.522
3.5 | 0.763 | 0.01522 | -0.055 | 50.161
4 | 0.826 | 0.01537 | -0.055 | 53.717
4.5 | 0.887 | 0.01557 | -0.056 | 56.978
5 | 0.949 | 0.01581 | -0.056 | 60.004
5.5 | 1.01 | 0.01611 | -0.057 | 62.688
6 | 1.071 | 0.01646 | -0.057 | 65.042
6.5 | 1.131 | 0.01676 | -0.058 | 67.475
7 | 1.19 | 0.01851 | -0.058 | 64.292
7.5 | 1.249 | 0.01886 | -0.059 | 66.212
8 | 1.307 | 0.01927 | -0.059 | 67.805
8.5 | 1.364 | 0.01975 | -0.06 | 69.058
9 | 1.42 | 0.02032 | -0.06 | 69.852
9.5 | 1.47 | 0.02101 | -0.061 | 69.951
10 | 1.504 | 0.01901 | -0.061 | 79.13
10.5 | 1.54 | 0.01886 | -0.061 | 81.653
11 | 1.57 | 0.02163 | -0.061 | 72.57
11.5 | 1.594 | 0.02248 | -0.061 | 70.906
12 | 1.612 | 0.02367 | -0.062 | 68.114
12.5 | 1.621 | 0.02512 | -0.062 | 64.557
13 | 1.623 | 0.02668 | -0.062 | 60.844
13.5 | 1.617 | 0.02858 | -0.062 | 56.576
14 | 1.603 | 0.03078 | -0.062 | 52.072
14.5 | 1.58 | 0.03331 | -0.062 | 47.425
15 | 1.548 | 0.03626 | -0.062 | 42.701
15.5 | 1.51 | 0.03902 | -0.062 | 38.704
16 | 1.463 | 0.04261 | -0.062 | 34.327
16.5 | 1.404 | 0.04682 | -0.062 | 29.985
17 | 1.336 | 0.05202 | -0.062 | 25.673
17.5 | 1.261 | 0.05763 | -0.061 | 21.878
18 | 1.181 | 0.0634 | -0.061 | 18.628

## 150. Re 20M Mach 0.25 (2)
BIGFOIL.COM POLAR EXPORT
MS3-14Retro
MS3-14Retro |  |  |  | Cl Max: | 1.9621 | at alpha= | 17 | deg
XFOIL ncrit=9 |  |  |  | L/D Max: | 175.584 | at alpha= | 7.5 | deg
Re: | 20000000 |  |  | Cd Min: | 0.19658 | at alpha= | -20 | deg
Mach: | 0.25 |  |  | Cl=0 at alpha= | -2.6244 | deg
|  |  |  | @ Cl=0.1, Cd= | 0.0057456
|  |  |  | @ Cl=0.4, Cd= | 0.0055615
|  |  |  | @ Cl=0.6, Cd= | 0.005662
alpha (deg) | Cl | Cd | Cm | Cl/Cd
-20 | -0.8469 | 0.19658 | 0.036 | -4.3082
-19.5 | -0.8544 | 0.18444 | 0.0281 | -4.6324
-19 | -0.8717 | 0.17087 | 0.0193 | -5.1015
-18.5 | -0.9234 | 0.15104 | 0.0064 | -6.1136
-18 | -1.078 | 0.11615 | -0.0174 | -9.2811
-17.5 | -1.3558 | 0.06985 | -0.0501 | -19.4102
-17 | -1.472 | 0.04505 | -0.0696 | -32.6748
-16.5 | -1.5146 | 0.03059 | -0.0836 | -49.5129
-16 | -1.5389 | 0.02511 | -0.0805 | -61.2863
-15.5 | -1.5268 | 0.02171 | -0.0756 | -70.327
-15 | -1.4982 | 0.01931 | -0.0708 | -77.5867
-14.5 | -1.4551 | 0.01732 | -0.0675 | -84.0127
-14 | -1.4049 | 0.01573 | -0.0648 | -89.3134
-13.5 | -1.3505 | 0.0144 | -0.0625 | -93.7847
-13 | -1.2938 | 0.01326 | -0.0605 | -97.5716
-12.5 | -1.2348 | 0.01233 | -0.0588 | -100.146
-12 | -1.1749 | 0.01148 | -0.0573 | -102.3432
-11.5 | -1.1139 | 0.01078 | -0.0561 | -103.3302
-11 | -1.0521 | 0.01018 | -0.055 | -103.3497
-10.5 | -0.9898 | 0.00967 | -0.0542 | -102.3578
-10 | -0.9273 | 0.00922 | -0.0535 | -100.5748
-9.5 | -0.8644 | 0.00882 | -0.0529 | -98.0045
-9 | -0.8015 | 0.00848 | -0.0525 | -94.5165
-8.5 | -0.7386 | 0.00816 | -0.0522 | -90.5147
-8 | -0.6756 | 0.00787 | -0.052 | -85.845
-7.5 | -0.6126 | 0.00761 | -0.0519 | -80.4993
-7 | -0.5496 | 0.00737 | -0.0519 | -74.5726
-6.5 | -0.4867 | 0.00712 | -0.052 | -68.3567
-6 | -0.4237 | 0.0069 | -0.0522 | -61.4058
-5.5 | -0.3608 | 0.0067 | -0.0524 | -53.8507
-5 | -0.2979 | 0.00655 | -0.0527 | -45.4809
-4.5 | -0.2351 | 0.00641 | -0.0531 | -36.6771
-4 | -0.1724 | 0.00619 | -0.0534 | -27.8514
-3.5 | -0.1098 | 0.00602 | -0.0539 | -18.2392
-3 | -0.0471 | 0.0059 | -0.0544 | -7.9831
-2.5 | 0.0156 | 0.00582 | -0.055 | 2.6804
-2 | 0.0782 | 0.00577 | -0.0556 | 13.5529
-1.5 | 0.1408 | 0.0057 | -0.0562 | 24.7018
-1 | 0.2033 | 0.00563 | -0.0568 | 36.1101
-0.5 | 0.2658 | 0.00558 | -0.0575 | 47.6344
0 | 0.3282 | 0.00555 | -0.0582 | 59.1351
0.5 | 0.3906 | 0.00556 | -0.0589 | 70.2518
1 | 0.4529 | 0.00557 | -0.0596 | 81.3106
1.5 | 0.5152 | 0.00559 | -0.0603 | 92.1646
2 | 0.5773 | 0.00564 | -0.061 | 102.3582
2.5 | 0.6393 | 0.0057 | -0.0617 | 112.1579
3 | 0.7011 | 0.00579 | -0.0624 | 121.0881
3.5 | 0.7629 | 0.0059 | -0.063 | 129.3051
4 | 0.8247 | 0.00601 | -0.0636 | 137.2213
4.5 | 0.8864 | 0.00611 | -0.0642 | 145.0736
5 | 0.9478 | 0.00624 | -0.0648 | 151.891
5.5 | 1.0092 | 0.00632 | -0.0653 | 159.6835
6 | 1.0703 | 0.00645 | -0.0658 | 165.938
6.5 | 1.1302 | 0.00668 | -0.0661 | 169.1916
7 | 1.1901 | 0.00688 | -0.0662 | 172.9797
7.5 | 1.2484 | 0.00711 | -0.066 | 175.5837
8 | 1.303 | 0.00752 | -0.065 | 173.2713
8.5 | 1.3627 | 0.00797 | -0.0651 | 170.9787
9 | 1.4195 | 0.00856 | -0.0647 | 165.8294
9.5 | 1.4751 | 0.0092 | -0.064 | 160.337
10 | 1.5267 | 0.01013 | -0.0627 | 150.7108
10.5 | 1.5714 | 0.01147 | -0.0602 | 137.0009
11 | 1.6232 | 0.01216 | -0.0588 | 133.4868
11.5 | 1.6741 | 0.01283 | -0.0573 | 130.4832
12 | 1.7229 | 0.01354 | -0.0553 | 127.2452
12.5 | 1.767 | 0.01435 | -0.0526 | 123.1359
13 | 1.8027 | 0.01528 | -0.0485 | 117.9777
13.5 | 1.8287 | 0.0165 | -0.0433 | 110.8303
14 | 1.8564 | 0.01807 | -0.0392 | 102.7338
14.5 | 1.8827 | 0.02002 | -0.0358 | 94.041
15 | 1.9077 | 0.02237 | -0.033 | 85.2794
15.5 | 1.9292 | 0.02526 | -0.0306 | 76.3737
16 | 1.9462 | 0.02871 | -0.0285 | 67.7882
16.5 | 1.9571 | 0.03293 | -0.0269 | 59.4321
17 | 1.9621 | 0.03783 | -0.0255 | 51.8662
17.5 | 1.9595 | 0.04371 | -0.0247 | 44.8296
18 | 1.9513 | 0.0505 | -0.0245 | 38.6396
18.5 | 1.9365 | 0.05818 | -0.0248 | 33.2846
19 | 1.9139 | 0.06701 | -0.0258 | 28.5614
19.5 | 1.8861 | 0.07667 | -0.0275 | 24.6002
20 | 1.8544 | 0.08697 | -0.0297 | 21.3223

## 151. Re 20M Mach 0.50 (1)
BIGFOIL.COM POLAR EXPORT
MS3-14Retro
MS3-14Retro |  |  |  | Cl Max: | 1.532 | at alpha= | 9.5 | deg
JavaFoil+Calcfoil stall+Eppler ext transition |  |  |  | L/D Max: | 69.683 | at alpha= | 7.5 | deg
Re: | 20000000 |  |  | Cd Min: | 0.01429 | at alpha= | -0.5 | deg
Mach: | 0.5 |  |  | Cl=0 at alpha= | -2.5571 | deg
|  |  |  | @ Cl=0.1, Cd= | 0.014402
|  |  |  | @ Cl=0.4, Cd= | 0.014728
|  |  |  | @ Cl=0.6, Cd= | 0.015348
alpha (deg) | Cl | Cd | Cm | Cl/Cd
-20 | -0.987 | 0.20438 | -0.026 | -4.827
-19.5 | -0.958 | 0.201 | -0.025 | -4.766
-19 | -0.93 | 0.19496 | -0.025 | -4.769
-18.5 | -0.903 | 0.18066 | -0.026 | -4.998
-18 | -0.875 | 0.17303 | -0.025 | -5.054
-17.5 | -0.846 | 0.16592 | -0.025 | -5.1
-17 | -0.819 | 0.15088 | -0.026 | -5.428
-16.5 | -0.79 | 0.14975 | -0.025 | -5.278
-16 | -0.762 | 0.14056 | -0.025 | -5.42
-15.5 | -0.734 | 0.13277 | -0.026 | -5.531
-15 | -0.708 | 0.12049 | -0.026 | -5.872
-14.5 | -0.677 | 0.12047 | -0.025 | -5.624
-14 | -0.651 | 0.108 | -0.026 | -6.029
-13.5 | -0.625 | 0.09737 | -0.028 | -6.423
-13 | -0.593 | 0.1038 | -0.025 | -5.709
-12.5 | -0.571 | 0.08514 | -0.029 | -6.703
-12 | -0.553 | 0.06965 | -0.033 | -7.942
-11.5 | -0.521 | 0.06959 | -0.032 | -7.483
-11 | -0.525 | 0.04097 | -0.04 | -12.808
-10.5 | -0.468 | 0.05941 | -0.034 | -7.873
-10 | -0.48 | 0.02922 | -0.043 | -16.422
-9.5 | -0.417 | 0.04798 | -0.038 | -8.69
-9 | -0.378 | 0.05452 | -0.034 | -6.932
-8.5 | -0.36 | 0.04213 | -0.039 | -8.55
-8 | -0.378 | 0.01839 | -0.049 | -20.568
-7.5 | -0.348 | 0.01874 | -0.051 | -18.572
-7 | -0.313 | 0.01785 | -0.051 | -17.533
-6.5 | -0.45 | 0.01727 | -0.051 | -26.079
-6 | -0.428 | 0.01682 | -0.052 | -25.443
-5.5 | -0.383 | 0.01639 | -0.052 | -23.364
-5 | -0.327 | 0.0153 | -0.053 | -21.381
-4.5 | -0.265 | 0.01508 | -0.053 | -17.589
-4 | -0.2 | 0.01491 | -0.054 | -13.393
-3.5 | -0.132 | 0.01476 | -0.054 | -8.918
-3 | -0.062 | 0.01473 | -0.055 | -4.221
-2.5 | 0.008 | 0.01445 | -0.055 | 0.563
-2 | 0.079 | 0.01442 | -0.056 | 5.467
-1.5 | 0.15 | 0.01436 | -0.056 | 10.427
-1 | 0.221 | 0.01431 | -0.057 | 15.417
-0.5 | 0.291 | 0.01429 | -0.057 | 20.388
0 | 0.362 | 0.01437 | -0.058 | 25.193
0.5 | 0.432 | 0.01503 | -0.058 | 28.765
1 | 0.503 | 0.01444 | -0.059 | 34.813
1.5 | 0.573 | 0.01529 | -0.059 | 37.484
2 | 0.643 | 0.01544 | -0.06 | 41.641
2.5 | 0.713 | 0.01562 | -0.06 | 45.638
3 | 0.782 | 0.0158 | -0.061 | 49.505
3.5 | 0.851 | 0.01604 | -0.061 | 53.091
4 | 0.92 | 0.01632 | -0.062 | 56.395
4.5 | 0.988 | 0.01661 | -0.063 | 59.506
5 | 1.056 | 0.01703 | -0.063 | 62.037
5.5 | 1.123 | 0.01754 | -0.064 | 64.022
6 | 1.189 | 0.0181 | -0.064 | 65.693
6.5 | 1.254 | 0.02068 | -0.065 | 60.627
7 | 1.311 | 0.01978 | -0.065 | 66.299
7.5 | 1.367 | 0.01961 | -0.065 | 69.683
8 | 1.419 | 0.02147 | -0.065 | 66.066
8.5 | 1.467 | 0.02256 | -0.066 | 65.018
9 | 1.51 | 0.02393 | -0.066 | 63.09
9.5 | 1.532 | 0.02564 | -0.066 | 59.747
10 | 1.532 | 0.02783 | -0.066 | 55.042
10.5 | 1.5 | 0.0306 | -0.065 | 49.023
11 | 1.399 | 0.03422 | -0.065 | 40.872
11.5 | 0.913 | 0.03907 | -0.065 | 23.374
12 | 0.934 | 0.04495 | -0.064 | 20.776
12.5 | 0.947 | 0.05552 | -0.063 | 17.058
13 | 0.975 | 0.05769 | -0.063 | 16.895
13.5 | 0.956 | 0.08923 | -0.056 | 10.714
14 | 0.957 | 0.11442 | -0.051 | 8.367
14.5 | 0.971 | 0.13466 | -0.048 | 7.214

## 152. Re 20M Mach 0.50 (2)
BIGFOIL.COM POLAR EXPORT
MS3-14Retro
MS3-14Retro |  |  |  | Cl Max: | 1.9228 | at alpha= | 13 | deg
XFOIL ncrit=9 |  |  |  | L/D Max: | 179.567 | at alpha= | 6.5 | deg
Re: | 20000000 |  |  | Cd Min: | 0.2704 | at alpha= | -20 | deg
Mach: | 0.5 |  |  | Cl=0 at alpha= | -2.6148 | deg
|  |  |  | @ Cl=0.1, Cd= | 0.0058919
|  |  |  | @ Cl=0.4, Cd= | 0.0056927
|  |  |  | @ Cl=0.6, Cd= | 0.0057924
alpha (deg) | Cl | Cd | Cm | Cl/Cd
-20 | -0.7662 | 0.2704 | 0.0705 | -2.8336
-19.5 | -0.7423 | 0.26249 | 0.0652 | -2.8279
-19 | -0.7185 | 0.25457 | 0.06 | -2.8224
-18.5 | -0.6958 | 0.24592 | 0.0547 | -2.8294
-18 | -0.6741 | 0.23681 | 0.0493 | -2.8466
-17.5 | -0.6547 | 0.22679 | 0.0437 | -2.8868
-17 | -0.6381 | 0.21608 | 0.0379 | -2.9531
-16.5 | -0.6175 | 0.20766 | 0.033 | -2.9736
-16 | -0.5994 | 0.20029 | 0.0296 | -2.9927
-15.5 | -0.5865 | 0.18943 | 0.0237 | -3.0961
-15 | -0.5718 | 0.17986 | 0.0185 | -3.1791
-14.5 | -0.567 | 0.16819 | 0.0123 | -3.3712
-14 | -0.5679 | 0.15592 | 0.0056 | -3.6423
-13.5 | -0.5708 | 0.14431 | -0.0007 | -3.9554
-13 | -0.5744 | 0.13315 | -0.0068 | -4.3139
-12.5 | -0.5806 | 0.12228 | -0.0127 | -4.7481
-12 | -0.5897 | 0.11145 | -0.0188 | -5.2912
-11.5 | -0.6018 | 0.10059 | -0.0251 | -5.9827
-11 | -0.6185 | 0.08967 | -0.0319 | -6.8975
-10.5 | -0.6384 | 0.07869 | -0.0391 | -8.1128
-10 | -0.6616 | 0.0675 | -0.0471 | -9.8015
-9.5 | -0.6834 | 0.05628 | -0.0557 | -12.1429
-9 | -0.7046 | 0.04329 | -0.0666 | -16.2763
-8.5 | -0.7259 | 0.03064 | -0.0794 | -23.6913
-8 | -0.7453 | 0.02091 | -0.0794 | -35.6432
-7.5 | -0.7313 | 0.01279 | -0.0755 | -57.1775
-7 | -0.6687 | 0.0093 | -0.0713 | -71.9032
-6.5 | -0.5912 | 0.00811 | -0.0684 | -72.8977
-6 | -0.5123 | 0.00755 | -0.0665 | -67.8543
-5.5 | -0.4341 | 0.00719 | -0.0652 | -60.3755
-5 | -0.3569 | 0.00692 | -0.0642 | -51.5751
-4.5 | -0.2806 | 0.00671 | -0.0635 | -41.8182
-4 | -0.2051 | 0.00653 | -0.0631 | -31.4089
-3.5 | -0.1304 | 0.00637 | -0.063 | -20.471
-3 | -0.0567 | 0.00609 | -0.0629 | -9.3103
-2.5 | 0.0169 | 0.00598 | -0.0631 | 2.8261
-2 | 0.0902 | 0.0059 | -0.0634 | 15.2881
-1.5 | 0.1632 | 0.00584 | -0.0638 | 27.9452
-1 | 0.2359 | 0.00576 | -0.0643 | 40.9549
-0.5 | 0.3083 | 0.00571 | -0.0649 | 53.993
0 | 0.3807 | 0.00569 | -0.0655 | 66.9069
0.5 | 0.4531 | 0.0057 | -0.0661 | 79.4912
1 | 0.5254 | 0.00574 | -0.0667 | 91.5331
1.5 | 0.5978 | 0.00579 | -0.0673 | 103.247
2 | 0.6702 | 0.00587 | -0.0679 | 114.1738
2.5 | 0.7426 | 0.00596 | -0.0684 | 124.5973
3 | 0.8152 | 0.00605 | -0.0688 | 134.7438
3.5 | 0.8879 | 0.00622 | -0.0691 | 142.7492
4 | 0.9608 | 0.00639 | -0.0693 | 150.3599
4.5 | 1.0341 | 0.00654 | -0.0693 | 158.1193
5 | 1.1079 | 0.00667 | -0.0693 | 166.1019
5.5 | 1.1813 | 0.00686 | -0.069 | 172.2012
6 | 1.2547 | 0.00708 | -0.0684 | 177.2175
6.5 | 1.327 | 0.00739 | -0.0674 | 179.567
7 | 1.3977 | 0.0078 | -0.0659 | 179.1923
7.5 | 1.4643 | 0.0082 | -0.0631 | 178.5732
8 | 1.5367 | 0.00876 | -0.0612 | 175.4224
8.5 | 1.6061 | 0.00945 | -0.0585 | 169.9577
9 | 1.6699 | 0.0104 | -0.0548 | 160.5673
9.5 | 1.7124 | 0.01208 | -0.0482 | 141.755
10 | 1.7207 | 0.01452 | -0.0374 | 118.5055
10.5 | 1.7649 | 0.01625 | -0.032 | 108.6092
11 | 1.8098 | 0.01841 | -0.0275 | 98.3053
11.5 | 1.8516 | 0.02113 | -0.0235 | 87.629
12 | 1.8868 | 0.02457 | -0.0198 | 76.7928
12.5 | 1.9123 | 0.02895 | -0.0164 | 66.0553
13 | 1.9228 | 0.03452 | -0.0134 | 55.701
13.5 | 1.9224 | 0.041 | -0.0109 | 46.8878
14 | 1.9015 | 0.04921 | -0.0093 | 38.6405
14.5 | 1.8491 | 0.06028 | -0.0097 | 30.6752
15 | 1.7958 | 0.07187 | -0.0114 | 24.9868
15.5 | 1.7456 | 0.08364 | -0.0141 | 20.8704
16 | 1.6984 | 0.09551 | -0.0177 | 17.7824
16.5 | 1.6533 | 0.1076 | -0.0221 | 15.3652
17 | 1.6095 | 0.12014 | -0.0276 | 13.3969
17.5 | 1.5517 | 0.13485 | -0.0357 | 11.5069
18 | 1.5004 | 0.14973 | -0.0448 | 10.0207