## index
index | Re | Mach | Datasource
1 | 50000 | 0 | JavaFoil+Calcfoil stall+Eppler ext transition
2 | 50000 | 0 | XFOIL ncrit=9
3 | 50000 | 0.1 | JavaFoil+Calcfoil stall+Eppler ext transition
4 | 50000 | 0.1 | XFOIL ncrit=9
5 | 50000 | 0.25 | JavaFoil+Calcfoil stall+Eppler ext transition
6 | 50000 | 0.25 | XFOIL ncrit=9
7 | 50000 | 0.5 | JavaFoil+Calcfoil stall+Eppler ext transition
8 | 50000 | 0.5 | XFOIL ncrit=9
9 | 100000 | 0 | JavaFoil+Calcfoil stall+Eppler ext transition
10 | 100000 | 0 | XFOIL ncrit=9
11 | 100000 | 0.1 | JavaFoil+Calcfoil stall+Eppler ext transition
12 | 100000 | 0.1 | XFOIL ncrit=9
13 | 100000 | 0.25 | JavaFoil+Calcfoil stall+Eppler ext transition
14 | 100000 | 0.25 | XFOIL ncrit=9
15 | 100000 | 0.5 | JavaFoil+Calcfoil stall+Eppler ext transition
16 | 100000 | 0.5 | XFOIL ncrit=9
17 | 250000 | 0 | JavaFoil+Calcfoil stall+Eppler ext transition
18 | 250000 | 0 | XFOIL ncrit=9
19 | 250000 | 0.1 | JavaFoil+Calcfoil stall+Eppler ext transition
20 | 250000 | 0.1 | XFOIL ncrit=9
21 | 250000 | 0.25 | JavaFoil+Calcfoil stall+Eppler ext transition
22 | 250000 | 0.25 | XFOIL ncrit=9
23 | 250000 | 0.5 | JavaFoil+Calcfoil stall+Eppler ext transition
24 | 250000 | 0.5 | XFOIL ncrit=9
25 | 500000 | 0 | JavaFoil+Calcfoil stall+Eppler ext transition
26 | 500000 | 0 | XFOIL ncrit=9
27 | 500000 | 0.1 | JavaFoil+Calcfoil stall+Eppler ext transition
28 | 500000 | 0.1 | XFOIL ncrit=9
29 | 500000 | 0.25 | JavaFoil+Calcfoil stall+Eppler ext transition
30 | 500000 | 0.25 | XFOIL ncrit=9
31 | 500000 | 0.5 | JavaFoil+Calcfoil stall+Eppler ext transition
32 | 500000 | 0.5 | XFOIL ncrit=9
33 | 750000 | 0 | JavaFoil+Calcfoil stall+Eppler ext transition
34 | 750000 | 0 | XFOIL ncrit=9
35 | 750000 | 0.1 | JavaFoil+Calcfoil stall+Eppler ext transition
36 | 750000 | 0.1 | XFOIL ncrit=9
37 | 750000 | 0.25 | JavaFoil+Calcfoil stall+Eppler ext transition
38 | 750000 | 0.25 | XFOIL ncrit=9
39 | 750000 | 0.5 | JavaFoil+Calcfoil stall+Eppler ext transition
40 | 750000 | 0.5 | XFOIL ncrit=9
41 | 1000000 | 0 | JavaFoil+Calcfoil stall+Eppler ext transition
42 | 1000000 | 0 | XFOIL ncrit=9
43 | 1000000 | 0.1 | JavaFoil+Calcfoil stall+Eppler ext transition
44 | 1000000 | 0.1 | XFOIL ncrit=9
45 | 1000000 | 0.25 | JavaFoil+Calcfoil stall+Eppler ext transition
46 | 1000000 | 0.25 | XFOIL ncrit=9
47 | 1000000 | 0.5 | JavaFoil+Calcfoil stall+Eppler ext transition
48 | 1000000 | 0.5 | XFOIL ncrit=9
49 | 2000000 | 0 | JavaFoil+Calcfoil stall+Eppler ext transition
50 | 2000000 | 0 | XFOIL ncrit=9
51 | 2000000 | 0.1 | JavaFoil+Calcfoil stall+Eppler ext transition
52 | 2000000 | 0.1 | XFOIL ncrit=9
53 | 2000000 | 0.25 | JavaFoil+Calcfoil stall+Eppler ext transition
54 | 2000000 | 0.25 | XFOIL ncrit=9
55 | 2000000 | 0.5 | JavaFoil+Calcfoil stall+Eppler ext transition
56 | 2000000 | 0.5 | XFOIL ncrit=9
57 | 3000000 | 0 | JavaFoil+Calcfoil stall+Eppler ext transition
58 | 3000000 | 0 | XFOIL ncrit=9
59 | 3000000 | 0.1 | JavaFoil+Calcfoil stall+Eppler ext transition
60 | 3000000 | 0.1 | XFOIL ncrit=9
61 | 3000000 | 0.25 | JavaFoil+Calcfoil stall+Eppler ext transition
62 | 3000000 | 0.25 | XFOIL ncrit=9
63 | 3000000 | 0.5 | JavaFoil+Calcfoil stall+Eppler ext transition
64 | 3000000 | 0.5 | XFOIL ncrit=9
65 | 4000000 | 0 | JavaFoil+Calcfoil stall+Eppler ext transition
66 | 4000000 | 0 | XFOIL ncrit=9
67 | 4000000 | 0.1 | JavaFoil+Calcfoil stall+Eppler ext transition
68 | 4000000 | 0.1 | XFOIL ncrit=9
69 | 4000000 | 0.25 | JavaFoil+Calcfoil stall+Eppler ext transition
70 | 4000000 | 0.25 | XFOIL ncrit=9
71 | 4000000 | 0.5 | JavaFoil+Calcfoil stall+Eppler ext transition
72 | 4000000 | 0.5 | XFOIL ncrit=9
73 | 5000000 | 0 | JavaFoil+Calcfoil stall+Eppler ext transition
74 | 5000000 | 0 | XFOIL ncrit=9
75 | 5000000 | 0.1 | JavaFoil+Calcfoil stall+Eppler ext transition
76 | 5000000 | 0.1 | XFOIL ncrit=9
77 | 5000000 | 0.25 | JavaFoil+Calcfoil stall+Eppler ext transition
78 | 5000000 | 0.25 | XFOIL ncrit=9
79 | 5000000 | 0.5 | JavaFoil+Calcfoil stall+Eppler ext transition
80 | 5000000 | 0.5 | XFOIL ncrit=9
81 | 6000000 | 0 | JavaFoil+Calcfoil stall+Eppler ext transition
82 | 6000000 | 0 | XFOIL ncrit=9
83 | 6000000 | 0.1 | JavaFoil+Calcfoil stall+Eppler ext transition
84 | 6000000 | 0.1 | XFOIL ncrit=9
85 | 6000000 | 0.25 | JavaFoil+Calcfoil stall+Eppler ext transition
86 | 6000000 | 0.25 | XFOIL ncrit=9
87 | 6000000 | 0.5 | JavaFoil+Calcfoil stall+Eppler ext transition
88 | 6000000 | 0.5 | XFOIL ncrit=9
89 | 7000000 | 0 | JavaFoil+Calcfoil stall+Eppler ext transition
90 | 7000000 | 0 | XFOIL ncrit=9
91 | 7000000 | 0.1 | JavaFoil+Calcfoil stall+Eppler ext transition
92 | 7000000 | 0.1 | XFOIL ncrit=9
93 | 7000000 | 0.25 | JavaFoil+Calcfoil stall+Eppler ext transition
94 | 7000000 | 0.25 | XFOIL ncrit=9
95 | 7000000 | 0.5 | JavaFoil+Calcfoil stall+Eppler ext transition
96 | 7000000 | 0.5 | XFOIL ncrit=9
97 | 8000000 | 0 | JavaFoil+Calcfoil stall+Eppler ext transition
98 | 8000000 | 0 | XFOIL ncrit=9
99 | 8000000 | 0.1 | JavaFoil+Calcfoil stall+Eppler ext transition
100 | 8000000 | 0.1 | XFOIL ncrit=9
101 | 8000000 | 0.25 | JavaFoil+Calcfoil stall+Eppler ext transition
102 | 8000000 | 0.25 | XFOIL ncrit=9
103 | 8000000 | 0.5 | JavaFoil+Calcfoil stall+Eppler ext transition
104 | 8000000 | 0.5 | XFOIL ncrit=9
105 | 10000000 | 0 | JavaFoil+Calcfoil stall+Eppler ext transition
106 | 10000000 | 0 | XFOIL ncrit=9
107 | 10000000 | 0.1 | JavaFoil+Calcfoil stall+Eppler ext transition
108 | 10000000 | 0.1 | XFOIL ncrit=9
109 | 10000000 | 0.25 | JavaFoil+Calcfoil stall+Eppler ext transition
110 | 10000000 | 0.25 | XFOIL ncrit=9
111 | 10000000 | 0.5 | JavaFoil+Calcfoil stall+Eppler ext transition
112 | 10000000 | 0.5 | XFOIL ncrit=9
113 | 12000000 | 0 | JavaFoil+Calcfoil stall+Eppler ext transition
114 | 12000000 | 0 | XFOIL ncrit=9
115 | 12000000 | 0.1 | JavaFoil+Calcfoil stall+Eppler ext transition
116 | 12000000 | 0.1 | XFOIL ncrit=9
117 | 12000000 | 0.25 | JavaFoil+Calcfoil stall+Eppler ext transition
118 | 12000000 | 0.25 | XFOIL ncrit=9
119 | 12000000 | 0.5 | JavaFoil+Calcfoil stall+Eppler ext transition
120 | 12000000 | 0.5 | XFOIL ncrit=9
121 | 14000000 | 0 | JavaFoil+Calcfoil stall+Eppler ext transition
122 | 14000000 | 0 | XFOIL ncrit=9
123 | 14000000 | 0.1 | JavaFoil+Calcfoil stall+Eppler ext transition
124 | 14000000 | 0.1 | XFOIL ncrit=9
125 | 14000000 | 0.25 | JavaFoil+Calcfoil stall+Eppler ext transition
126 | 14000000 | 0.25 | XFOIL ncrit=9
127 | 14000000 | 0.5 | JavaFoil+Calcfoil stall+Eppler ext transition
128 | 14000000 | 0.5 | XFOIL ncrit=9
129 | 16000000 | 0 | JavaFoil+Calcfoil stall+Eppler ext transition
130 | 16000000 | 0 | XFOIL ncrit=9
131 | 16000000 | 0.1 | JavaFoil+Calcfoil stall+Eppler ext transition
132 | 16000000 | 0.1 | XFOIL ncrit=9
133 | 16000000 | 0.25 | JavaFoil+Calcfoil stall+Eppler ext transition
134 | 16000000 | 0.25 | XFOIL ncrit=9
135 | 16000000 | 0.5 | JavaFoil+Calcfoil stall+Eppler ext transition
136 | 16000000 | 0.5 | XFOIL ncrit=9
137 | 18000000 | 0 | JavaFoil+Calcfoil stall+Eppler ext transition
138 | 18000000 | 0 | XFOIL ncrit=9
139 | 18000000 | 0.1 | JavaFoil+Calcfoil stall+Eppler ext transition
140 | 18000000 | 0.1 | XFOIL ncrit=9
141 | 18000000 | 0.25 | JavaFoil+Calcfoil stall+Eppler ext transition
142 | 18000000 | 0.25 | XFOIL ncrit=9
143 | 18000000 | 0.5 | JavaFoil+Calcfoil stall+Eppler ext transition
144 | 18000000 | 0.5 | XFOIL ncrit=9
145 | 20000000 | 0 | JavaFoil+Calcfoil stall+Eppler ext transition
146 | 20000000 | 0 | XFOIL ncrit=9
147 | 20000000 | 0.1 | JavaFoil+Calcfoil stall+Eppler ext transition
148 | 20000000 | 0.1 | XFOIL ncrit=9
149 | 20000000 | 0.25 | JavaFoil+Calcfoil stall+Eppler ext transition
150 | 20000000 | 0.25 | XFOIL ncrit=9
151 | 20000000 | 0.5 | JavaFoil+Calcfoil stall+Eppler ext transition
152 | 20000000 | 0.5 | XFOIL ncrit=9

## 1. Re 50k Mach 0.00 (1)
BIGFOIL.COM POLAR EXPORT
NACA65-514 a=0.2
NACA65-514 a=0.2 |  |  |  | Cl Max: | 1.158 | at alpha= | 12 | deg
JavaFoil+Calcfoil stall+Eppler ext transition |  |  |  | L/D Max: | 36.728 | at alpha= | 7 | deg
Re: | 50000 |  |  | Cd Min: | 0.01835 | at alpha= | -1 | deg
Mach: | 0 |  |  | Cl=0 at alpha= | -2.6771 | deg
|  |  |  | @ Cl=0.1, Cd= | 0.037311
|  |  |  | @ Cl=0.4, Cd= | 0.020671
|  |  |  | @ Cl=0.6, Cd= | 0.022213
alpha (deg) | Cl | Cd | Cm | Cl/Cd
-17.5 | -0.499 | 0.33072 | -0.007 | -1.51
-17 | -0.515 | 0.30781 | -0.007 | -1.672
-16.5 | -0.53 | 0.28278 | -0.007 | -1.873
-16 | -0.544 | 0.25484 | -0.007 | -2.135
-15.5 | -0.558 | 0.23133 | -0.008 | -2.41
-15 | -0.57 | 0.21109 | -0.008 | -2.699
-14.5 | -0.58 | 0.19941 | -0.008 | -2.911
-14 | -0.589 | 0.19095 | -0.008 | -3.086
-13.5 | -0.596 | 0.16722 | -0.009 | -3.565
-13 | -0.6 | 0.16102 | -0.009 | -3.729
-12.5 | -0.602 | 0.14976 | -0.009 | -4.019
-12 | -0.6 | 0.13604 | -0.009 | -4.414
-11.5 | -0.596 | 0.12548 | -0.01 | -4.747
-11 | -0.588 | 0.11593 | -0.011 | -5.068
-10.5 | -0.576 | 0.10578 | -0.012 | -5.444
-10 | -0.56 | 0.09813 | -0.012 | -5.709
-9.5 | -0.541 | 0.09087 | -0.013 | -5.949
-9 | -0.517 | 0.08322 | -0.013 | -6.215
-8.5 | -0.49 | 0.07887 | -0.013 | -6.215
-8 | -0.46 | 0.07207 | -0.014 | -6.377
-7.5 | -0.426 | 0.06716 | -0.014 | -6.342
-7 | -0.389 | 0.06272 | -0.014 | -6.207
-6.5 | -0.35 | 0.05843 | -0.014 | -5.993
-6 | -0.309 | 0.05544 | -0.015 | -5.57
-5.5 | -0.265 | 0.05156 | -0.015 | -5.142
-5 | -0.22 | 0.0484 | -0.015 | -4.546
-4.5 | -0.174 | 0.04638 | -0.016 | -3.748
-4 | -0.127 | 0.04371 | -0.016 | -2.902
-3.5 | -0.079 | 0.04181 | -0.017 | -1.898
-3 | -0.031 | 0.04032 | -0.017 | -0.78
-2.5 | 0.017 | 0.03896 | -0.018 | 0.431
-2 | 0.065 | 0.03799 | -0.018 | 1.719
-1.5 | 0.114 | 0.03704 | -0.019 | 3.081
-1 | 0.202 | 0.01835 | -0.041 | 11.027
-0.5 | 0.263 | 0.0184 | -0.042 | 14.317
0 | 0.305 | 0.0201 | -0.042 | 15.187
0.5 | 0.361 | 0.02043 | -0.042 | 17.686
1 | 0.416 | 0.02077 | -0.043 | 20.054
1.5 | 0.472 | 0.02091 | -0.044 | 22.573
2 | 0.528 | 0.0213 | -0.044 | 24.768
2.5 | 0.582 | 0.02201 | -0.045 | 26.466
3 | 0.637 | 0.02263 | -0.046 | 28.15
3.5 | 0.692 | 0.0232 | -0.046 | 29.843
4 | 0.747 | 0.02386 | -0.047 | 31.316
4.5 | 0.802 | 0.02459 | -0.048 | 32.603
5 | 0.855 | 0.02525 | -0.048 | 33.845
5.5 | 0.907 | 0.02612 | -0.049 | 34.735
6 | 0.958 | 0.02716 | -0.05 | 35.267
6.5 | 1.009 | 0.02806 | -0.051 | 35.975
7 | 1.084 | 0.02951 | -0.053 | 36.728
7.5 | 1.129 | 0.03093 | -0.054 | 36.511
8 | 0.995 | 0.05752 | -0.026 | 17.292
8.5 | 1.029 | 0.06174 | -0.024 | 16.669
9 | 1.061 | 0.06658 | -0.024 | 15.932
9.5 | 1.089 | 0.07139 | -0.023 | 15.256
10 | 1.114 | 0.0765 | -0.023 | 14.56
10.5 | 1.135 | 0.08313 | -0.022 | 13.653
11 | 1.148 | 0.08969 | -0.023 | 12.8
11.5 | 1.156 | 0.09726 | -0.022 | 11.881
12 | 1.158 | 0.10333 | -0.022 | 11.207
12.5 | 1.155 | 0.11056 | -0.022 | 10.447
13 | 1.147 | 0.11969 | -0.022 | 9.581
13.5 | 1.133 | 0.13148 | -0.021 | 8.62
14 | 1.116 | 0.14135 | -0.02 | 7.893
14.5 | 1.094 | 0.15176 | -0.02 | 7.208
15 | 1.069 | 0.16586 | -0.021 | 6.443
15.5 | 1.04 | 0.18052 | -0.02 | 5.762
16 | 1.009 | 0.18435 | -0.02 | 5.474
16.5 | 0.976 | 0.19844 | -0.019 | 4.919
17 | 0.942 | 0.22917 | -0.018 | 4.109

## 2. Re 50k Mach 0.00 (2)
BIGFOIL.COM POLAR EXPORT
NACA65-514 a=0.2
NACA65-514 a=0.2 |  |  |  | Cl Max: | 1.218 | at alpha= | 13 | deg
XFOIL ncrit=9 |  |  |  | L/D Max: | 20.0709 | at alpha= | 11.5 | deg
Re: | 50000 |  |  | Cd Min: | 0.19995 | at alpha= | 18 | deg
Mach: | 0 |  |  | Cl=0 at alpha= | 2.6254 | deg
|  |  |  | @ Cl=0.1, Cd= | 0.048856
|  |  |  | @ Cl=0.4, Cd= | 0.073861
|  |  |  | @ Cl=0.6, Cd= | 0.10319
alpha (deg) | Cl | Cd | Cm | Cl/Cd
-4 | -0.5338 | 0.05047 | -0.014 | -10.5766
-3.5 | -0.4858 | 0.04555 | -0.0134 | -10.6652
-3 | -0.4402 | 0.04262 | -0.012 | -10.3285
-2.5 | -0.3975 | 0.04004 | -0.0107 | -9.9276
-2 | -0.3542 | 0.03814 | -0.0093 | -9.2868
-1.5 | -0.3121 | 0.03676 | -0.0079 | -8.4902
-1 | -0.2695 | 0.03621 | -0.0061 | -7.4427
-0.5 | -0.2298 | 0.03587 | -0.0047 | -6.4065
0 | -0.1687 | 0.03383 | -0.0029 | -4.9867
0.5 | -0.1394 | 0.03476 | -0.0014 | -4.0104
1 | -0.1076 | 0.03602 | -0.0008 | -2.9872
1.5 | -0.0747 | 0.03755 | -0.0005 | -1.9893
2 | -0.0414 | 0.03932 | -0.0006 | -1.0529
2.5 | -0.0083 | 0.0413 | -0.0008 | -0.20097
3 | 0.0248 | 0.04351 | -0.0012 | 0.56998
3.5 | 0.1061 | 0.04929 | -0.0112 | 2.1526
4 | 0.1651 | 0.05337 | -0.0168 | 3.0935
4.5 | 0.2188 | 0.05737 | -0.021 | 3.8138
5 | 0.2674 | 0.06132 | -0.0241 | 4.3607
5.5 | 0.3113 | 0.06527 | -0.0265 | 4.7694
6 | 0.3607 | 0.07 | -0.0297 | 5.1529
6.5 | 0.4008 | 0.07394 | -0.0314 | 5.4206
7 | 0.4262 | 0.07736 | -0.0313 | 5.5093
7.5 | 0.4684 | 0.08244 | -0.0336 | 5.6817
8 | 0.5002 | 0.08654 | -0.0344 | 5.78
8.5 | 0.5214 | 0.09067 | -0.0344 | 5.7505
9 | 0.5564 | 0.09593 | -0.0359 | 5.8001
9.5 | 0.5897 | 0.10103 | -0.0371 | 5.8369
10 | 0.6114 | 0.10558 | -0.0372 | 5.7909
10.5 | 0.7495 | 0.09801 | -0.0317 | 7.6472
11 | 0.7997 | 0.0975 | -0.0287 | 8.2021
11.5 | 1.0475 | 0.05219 | -0.0006 | 20.0709
12.5 | 1.1739 | 0.05975 | 0.0039 | 19.6469
13 | 1.218 | 0.06648 | 0.0047 | 18.3213
13.5 | 1.2118 | 0.0747 | 0.0066 | 16.2222
14 | 1.1744 | 0.08372 | 0.0078 | 14.0277
14.5 | 1.1284 | 0.09473 | 0.0066 | 11.9117
15 | 1.0827 | 0.10783 | 0.0029 | 10.0408
15.5 | 0.8576 | 0.16313 | -0.0336 | 5.2572
16 | 0.8704 | 0.1744 | -0.037 | 4.9908
16.5 | 0.6067 | 0.17924 | -0.0423 | 3.3848
17 | 0.6161 | 0.18619 | -0.0448 | 3.309
17.5 | 0.631 | 0.1936 | -0.0469 | 3.2593
18 | 0.6414 | 0.19995 | -0.0492 | 3.2078

## 3. Re 50k Mach 0.10 (1)
BIGFOIL.COM POLAR EXPORT
NACA65-514 a=0.2
NACA65-514 a=0.2 |  |  |  | Cl Max: | 1.152 | at alpha= | 11.5 | deg
JavaFoil+Calcfoil stall+Eppler ext transition |  |  |  | L/D Max: | 36.597 | at alpha= | 7 | deg
Re: | 50000 |  |  | Cd Min: | 0.01843 | at alpha= | -0.5 | deg
Mach: | 0.1 |  |  | Cl=0 at alpha= | -2.6735 | deg
|  |  |  | @ Cl=0.1, Cd= | 0.037377
|  |  |  | @ Cl=0.4, Cd= | 0.020752
|  |  |  | @ Cl=0.6, Cd= | 0.022252
alpha (deg) | Cl | Cd | Cm | Cl/Cd
-17 | -0.47 | 0.32771 | -0.007 | -1.435
-16.5 | -0.488 | 0.30164 | -0.007 | -1.618
-16 | -0.505 | 0.27603 | -0.007 | -1.83
-15.5 | -0.522 | 0.24262 | -0.008 | -2.151
-15 | -0.537 | 0.22177 | -0.008 | -2.422
-14.5 | -0.551 | 0.20712 | -0.008 | -2.661
-14 | -0.563 | 0.1937 | -0.008 | -2.908
-13.5 | -0.573 | 0.17755 | -0.009 | -3.228
-13 | -0.581 | 0.16733 | -0.008 | -3.47
-12.5 | -0.585 | 0.15517 | -0.009 | -3.771
-12 | -0.587 | 0.14188 | -0.009 | -4.134
-11.5 | -0.585 | 0.13218 | -0.01 | -4.422
-11 | -0.579 | 0.11909 | -0.01 | -4.859
-10.5 | -0.569 | 0.10631 | -0.011 | -5.354
-10 | -0.555 | 0.09971 | -0.012 | -5.571
-9.5 | -0.537 | 0.09264 | -0.013 | -5.801
-9 | -0.515 | 0.08559 | -0.013 | -6.021
-8.5 | -0.489 | 0.07831 | -0.013 | -6.249
-8 | -0.46 | 0.07325 | -0.014 | -6.274
-7.5 | -0.426 | 0.06808 | -0.014 | -6.264
-7 | -0.39 | 0.06348 | -0.014 | -6.147
-6.5 | -0.351 | 0.05895 | -0.015 | -5.958
-6 | -0.31 | 0.05512 | -0.015 | -5.622
-5.5 | -0.266 | 0.05192 | -0.015 | -5.127
-5 | -0.221 | 0.04864 | -0.016 | -4.543
-4.5 | -0.175 | 0.04659 | -0.016 | -3.747
-4 | -0.127 | 0.04385 | -0.016 | -2.906
-3.5 | -0.08 | 0.04192 | -0.017 | -1.902
-3 | -0.032 | 0.04031 | -0.017 | -0.784
-2.5 | 0.017 | 0.03903 | -0.018 | 0.432
-2 | 0.066 | 0.03805 | -0.018 | 1.725
-1.5 | 0.115 | 0.03708 | -0.02 | 3.094
-1 | 0.164 | 0.03609 | -0.022 | 4.556
-0.5 | 0.265 | 0.01843 | -0.042 | 14.371
0 | 0.307 | 0.02019 | -0.042 | 15.187
0.5 | 0.363 | 0.02053 | -0.043 | 17.684
1 | 0.418 | 0.02086 | -0.043 | 20.052
1.5 | 0.474 | 0.02076 | -0.044 | 22.852
2 | 0.53 | 0.02142 | -0.045 | 24.74
2.5 | 0.585 | 0.02208 | -0.045 | 26.508
3 | 0.64 | 0.02271 | -0.046 | 28.187
3.5 | 0.696 | 0.0233 | -0.047 | 29.857
4 | 0.751 | 0.02396 | -0.047 | 31.329
4.5 | 0.805 | 0.02473 | -0.048 | 32.545
5 | 0.859 | 0.02539 | -0.049 | 33.817
5.5 | 0.911 | 0.02628 | -0.049 | 34.678
6 | 0.962 | 0.02731 | -0.05 | 35.238
6.5 | 1.014 | 0.02827 | -0.051 | 35.869
7 | 1.088 | 0.02974 | -0.053 | 36.597
7.5 | 1.134 | 0.0312 | -0.054 | 36.331
8 | 0.998 | 0.05773 | -0.026 | 17.288
8.5 | 1.033 | 0.0623 | -0.024 | 16.58
9 | 1.064 | 0.06672 | -0.024 | 15.946
9.5 | 1.092 | 0.07158 | -0.023 | 15.252
10 | 1.116 | 0.07761 | -0.023 | 14.377
10.5 | 1.136 | 0.08309 | -0.022 | 13.668
11 | 1.147 | 0.08939 | -0.022 | 12.831
11.5 | 1.152 | 0.09669 | -0.022 | 11.919
12 | 1.152 | 0.10448 | -0.022 | 11.03
12.5 | 1.147 | 0.11479 | -0.022 | 9.988
13 | 1.135 | 0.12176 | -0.022 | 9.321
13.5 | 1.118 | 0.13441 | -0.022 | 8.319
14 | 1.096 | 0.14368 | -0.021 | 7.63
14.5 | 1.07 | 0.15929 | -0.021 | 6.718
15 | 1.04 | 0.17626 | -0.019 | 5.9
15.5 | 1.007 | 0.18616 | -0.019 | 5.409
16 | 0.971 | 0.20016 | -0.019 | 4.852
16.5 | 0.934 | 0.20715 | -0.018 | 4.506

## 4. Re 50k Mach 0.10 (2)
BIGFOIL.COM POLAR EXPORT
NACA65-514 a=0.2
NACA65-514 a=0.2 |  |  |  | Cl Max: | 1.2036 | at alpha= | 13.5 | deg
XFOIL ncrit=9 |  |  |  | L/D Max: | 19.6077 | at alpha= | 11.5 | deg
Re: | 50000 |  |  | Cd Min: | 0.23847 | at alpha= | -19.5 | deg
Mach: | 0.1 |  |  | Cl=0 at alpha= | 2.633 | deg
|  |  |  | @ Cl=0.1, Cd= | 0.04919
|  |  |  | @ Cl=0.4, Cd= | 0.074157
|  |  |  | @ Cl=0.6, Cd= | 0.10406
alpha (deg) | Cl | Cd | Cm | Cl/Cd
-20 | -0.5807 | 0.23604 | 0.0205 | -2.4602
-19.5 | -0.5768 | 0.23847 | 0.014 | -2.4188
-19 | -0.545 | 0.22277 | 0.0122 | -2.4465
-18.5 | -0.5247 | 0.21575 | 0.0089 | -2.432
-18 | -0.5115 | 0.21185 | 0.004 | -2.4144
-17.5 | -0.5198 | 0.21642 | -0.0028 | -2.4018
-17 | -0.4735 | 0.19725 | -0.0028 | -2.4005
-16.5 | -0.4636 | 0.19357 | -0.0076 | -2.395
-16 | -0.4518 | 0.18752 | -0.0118 | -2.4093
-15.5 | -0.4257 | 0.17845 | -0.0138 | -2.3855
-15 | -0.4329 | 0.17803 | -0.0195 | -2.4316
-14.5 | -0.3966 | 0.16569 | -0.0204 | -2.3936
-14 | -0.4148 | 0.16603 | -0.0268 | -2.4983
-13.5 | -0.376 | 0.15394 | -0.027 | -2.4425
-13 | -0.3594 | 0.14631 | -0.0294 | -2.4564
-12.5 | -0.3787 | 0.14464 | -0.0351 | -2.6182
-12 | -0.3595 | 0.13645 | -0.0365 | -2.6347
-11.5 | -0.3525 | 0.13016 | -0.0387 | -2.7082
-11 | -0.3209 | 0.12089 | -0.0382 | -2.6545
-10.5 | -0.3133 | 0.11521 | -0.0389 | -2.7194
-10 | -0.337 | 0.11254 | -0.0379 | -2.9945
-9.5 | -0.3711 | 0.1113 | -0.0313 | -3.3342
-9 | -0.3739 | 0.10776 | -0.0238 | -3.4697
-8.5 | -0.394 | 0.10545 | -0.0167 | -3.7364
-8 | -0.3964 | 0.10214 | -0.0095 | -3.8809
-7.5 | -0.4167 | 0.10039 | -0.0015 | -4.1508
-7 | -0.3815 | 0.09652 | 0.0062 | -3.9525
-6.5 | -0.3556 | 0.09333 | 0.0131 | -3.8101
-5 | -0.3705 | 0.08058 | 0.0241 | -4.5979
-4.5 | -0.5241 | 0.0769 | 0.0353 | -6.8153
-4 | -0.5375 | 0.05106 | -0.014 | -10.5268
-3.5 | -0.4898 | 0.04604 | -0.0134 | -10.6386
-3 | -0.4441 | 0.04298 | -0.0121 | -10.3327
-2.5 | -0.4012 | 0.04037 | -0.0108 | -9.9381
-2 | -0.3576 | 0.03839 | -0.0094 | -9.3149
-1.5 | -0.3152 | 0.03697 | -0.008 | -8.5258
-1 | -0.2722 | 0.03641 | -0.0062 | -7.476
-0.5 | -0.2322 | 0.03607 | -0.0047 | -6.4375
0 | -0.1702 | 0.03398 | -0.003 | -5.0088
0.5 | -0.141 | 0.0349 | -0.0014 | -4.0401
1 | -0.1092 | 0.03616 | -0.0007 | -3.0199
1.5 | -0.0762 | 0.03768 | -0.0005 | -2.0223
2 | -0.0428 | 0.03945 | -0.0005 | -1.0849
2.5 | -0.0095 | 0.04144 | -0.0007 | -0.22925
3 | 0.0262 | 0.04381 | -0.0017 | 0.59804
3.5 | 0.1085 | 0.04981 | -0.0117 | 2.1783
4 | 0.1657 | 0.05358 | -0.0169 | 3.0926
4.5 | 0.2207 | 0.05771 | -0.0213 | 3.8243
5 | 0.2694 | 0.06168 | -0.0244 | 4.3677
5.5 | 0.3119 | 0.0655 | -0.0266 | 4.7618
6 | 0.3546 | 0.06973 | -0.0288 | 5.0853
6.5 | 0.4069 | 0.07483 | -0.0322 | 5.4377
7 | 0.4288 | 0.07778 | -0.0315 | 5.513
7.5 | 0.4624 | 0.0823 | -0.0328 | 5.6185
8 | 0.508 | 0.0875 | -0.0352 | 5.8057
8.5 | 0.5236 | 0.09106 | -0.0345 | 5.7501
9 | 0.5521 | 0.09599 | -0.0354 | 5.7516
9.5 | 0.5843 | 0.10114 | -0.0366 | 5.7771
10 | 0.609 | 0.10574 | -0.0369 | 5.7594
10.5 | 0.7417 | 0.09908 | -0.0316 | 7.4859
11 | 0.9477 | 0.07312 | -0.018 | 12.9609
11.5 | 1.0447 | 0.05328 | 0.0001 | 19.6077
12 | 1.0829 | 0.05686 | 0.0037 | 19.045
12.5 | 1.1708 | 0.0609 | 0.0048 | 19.225
13 | 1.1937 | 0.06776 | 0.0064 | 17.6166
13.5 | 1.2036 | 0.07626 | 0.0074 | 15.7828
14 | 1.1648 | 0.08558 | 0.0082 | 13.6107
14.5 | 1.1195 | 0.09688 | 0.0065 | 11.5555
15 | 0.9716 | 0.12341 | -0.0087 | 7.8729
16 | 0.6063 | 0.17406 | -0.0396 | 3.4833
16.5 | 0.6072 | 0.17956 | -0.0425 | 3.3816
17 | 0.6171 | 0.18658 | -0.045 | 3.3074
17.5 | 0.6322 | 0.19406 | -0.0471 | 3.2578
18 | 0.6415 | 0.20018 | -0.0496 | 3.2046
18.5 | 0.6381 | 0.20449 | -0.0532 | 3.1204

## 5. Re 50k Mach 0.25 (1)
BIGFOIL.COM POLAR EXPORT
NACA65-514 a=0.2
NACA65-514 a=0.2 |  |  |  | Cl Max: | 1.156 | at alpha= | 7.5 | deg
JavaFoil+Calcfoil stall+Eppler ext transition |  |  |  | L/D Max: | 35.733 | at alpha= | 7 | deg
Re: | 50000 |  |  | Cd Min: | 0.0187 | at alpha= | -0.5 | deg
Mach: | 0.25 |  |  | Cl=0 at alpha= | -2.6735 | deg
|  |  |  | @ Cl=0.1, Cd= | 0.037709
|  |  |  | @ Cl=0.4, Cd= | 0.021078
|  |  |  | @ Cl=0.6, Cd= | 0.02245
alpha (deg) | Cl | Cd | Cm | Cl/Cd
-15 | -0.215 | 0.34475 | -0.008 | -0.624
-14.5 | -0.271 | 0.45442 | -0.008 | -0.597
-14 | -0.32 | 0.32026 | -0.009 | -1
-13.5 | -0.364 | 0.27236 | -0.009 | -1.335
-13 | -0.402 | 0.25344 | -0.008 | -1.587
-12.5 | -0.436 | 0.21669 | -0.008 | -2.01
-12 | -0.464 | 0.17594 | -0.009 | -2.635
-11.5 | -0.486 | 0.16426 | -0.009 | -2.957
-11 | -0.501 | 0.13806 | -0.01 | -3.632
-10.5 | -0.51 | 0.12341 | -0.011 | -4.136
-10 | -0.513 | 0.11313 | -0.011 | -4.532
-9.5 | -0.508 | 0.10114 | -0.012 | -5.024
-9 | -0.497 | 0.09318 | -0.013 | -5.333
-8.5 | -0.479 | 0.08846 | -0.013 | -5.416
-8 | -0.456 | 0.07802 | -0.014 | -5.839
-7.5 | -0.427 | 0.07185 | -0.014 | -5.942
-7 | -0.394 | 0.06741 | -0.015 | -5.838
-6.5 | -0.356 | 0.0614 | -0.015 | -5.802
-6 | -0.316 | 0.05714 | -0.015 | -5.522
-5.5 | -0.272 | 0.05333 | -0.015 | -5.097
-5 | -0.226 | 0.04973 | -0.016 | -4.546
-4.5 | -0.179 | 0.04744 | -0.016 | -3.769
-4 | -0.131 | 0.04474 | -0.016 | -2.92
-3.5 | -0.082 | 0.04243 | -0.017 | -1.928
-3 | -0.032 | 0.04068 | -0.018 | -0.798
-2.5 | 0.017 | 0.03932 | -0.018 | 0.44
-2 | 0.067 | 0.03835 | -0.019 | 1.758
-1.5 | 0.118 | 0.03736 | -0.02 | 3.153
-1 | 0.168 | 0.03681 | -0.021 | 4.576
-0.5 | 0.272 | 0.0187 | -0.043 | 14.554
0 | 0.314 | 0.0206 | -0.043 | 15.258
0.5 | 0.373 | 0.0209 | -0.044 | 17.819
1 | 0.429 | 0.02127 | -0.044 | 20.18
1.5 | 0.486 | 0.02172 | -0.045 | 22.396
2 | 0.543 | 0.0217 | -0.046 | 25.037
2.5 | 0.6 | 0.02245 | -0.046 | 26.726
3 | 0.657 | 0.02306 | -0.047 | 28.476
3.5 | 0.713 | 0.0237 | -0.048 | 30.107
4 | 0.77 | 0.02443 | -0.048 | 31.513
4.5 | 0.826 | 0.0253 | -0.049 | 32.63
5 | 0.881 | 0.02617 | -0.05 | 33.649
5.5 | 0.934 | 0.02717 | -0.05 | 34.375
6 | 0.987 | 0.02817 | -0.051 | 35.017
6.5 | 1.039 | 0.02921 | -0.052 | 35.584
7 | 1.112 | 0.03111 | -0.054 | 35.733
7.5 | 1.156 | 0.03271 | -0.055 | 35.352
8 | 1.018 | 0.05882 | -0.025 | 17.308
8.5 | 1.052 | 0.06368 | -0.024 | 16.52
9 | 1.08 | 0.06919 | -0.024 | 15.607
9.5 | 1.103 | 0.07426 | -0.023 | 14.853
10 | 1.121 | 0.08172 | -0.023 | 13.715
10.5 | 1.132 | 0.08894 | -0.023 | 12.733
11 | 1.131 | 0.096 | -0.023 | 11.783
11.5 | 1.12 | 0.10542 | -0.022 | 10.629
12 | 1.1 | 0.11441 | -0.022 | 9.619
12.5 | 1.071 | 0.12626 | -0.021 | 8.479

## 6. Re 50k Mach 0.25 (2)
BIGFOIL.COM POLAR EXPORT
NACA65-514 a=0.2
NACA65-514 a=0.2 |  |  |  | Cl Max: | 1.1246 | at alpha= | 13 | deg
XFOIL ncrit=9 |  |  |  | L/D Max: | 17.8413 | at alpha= | 11.5 | deg
Re: | 50000 |  |  | Cd Min: | 0.24416 | at alpha= | -20 | deg
Mach: | 0.25 |  |  | Cl=0 at alpha= | 2.6592 | deg
|  |  |  | @ Cl=0.1, Cd= | 0.050231
|  |  |  | @ Cl=0.4, Cd= | 0.075971
|  |  |  | @ Cl=0.6, Cd= | 0.10322
alpha (deg) | Cl | Cd | Cm | Cl/Cd
-20 | -0.5937 | 0.24416 | 0.0201 | -2.4316
-19.5 | -0.5745 | 0.23615 | 0.0157 | -2.4328
-19 | -0.5475 | 0.22509 | 0.0133 | -2.4324
-18.5 | -0.5291 | 0.21922 | 0.009 | -2.4136
-18 | -0.5231 | 0.21933 | 0.0028 | -2.385
-17.5 | -0.4935 | 0.20654 | 0.0005 | -2.3894
-17 | -0.4748 | 0.20022 | -0.0032 | -2.3714
-16.5 | -0.4751 | 0.20076 | -0.0094 | -2.3665
-16 | -0.44 | 0.18702 | -0.011 | -2.3527
-15.5 | -0.4275 | 0.18215 | -0.0152 | -2.347
-15 | -0.4107 | 0.17472 | -0.0187 | -2.3506
-14.5 | -0.3982 | 0.16947 | -0.0223 | -2.3497
-14 | -0.3764 | 0.16095 | -0.0248 | -2.3386
-13.5 | -0.3857 | 0.15948 | -0.03 | -2.4185
-13 | -0.3519 | 0.14863 | -0.0311 | -2.3676
-12.5 | -0.3369 | 0.14149 | -0.0335 | -2.3811
-12 | -0.3253 | 0.13505 | -0.0359 | -2.4087
-11.5 | -0.3149 | 0.12887 | -0.038 | -2.4435
-11 | -0.3116 | 0.12348 | -0.0399 | -2.5235
-10.5 | -0.3239 | 0.11982 | -0.041 | -2.7032
-10 | -0.3093 | 0.11365 | -0.0367 | -2.7215
-9.5 | -0.3422 | 0.11285 | -0.0298 | -3.0323
-9 | -0.356 | 0.11017 | -0.023 | -3.2314
-8.5 | -0.3737 | 0.10781 | -0.0163 | -3.4663
-8 | -0.4069 | 0.10638 | -0.009 | -3.825
-7.5 | -0.3974 | 0.10285 | -0.0017 | -3.8639
-7 | -0.3619 | 0.09848 | 0.0051 | -3.6749
-6.5 | -0.3363 | 0.09438 | 0.0105 | -3.5633
-6 | -0.3224 | 0.09116 | 0.0157 | -3.5366
-5 | -0.4014 | 0.08292 | 0.0236 | -4.8408
-4.5 | -0.5463 | 0.07802 | 0.0319 | -7.0021
-4 | -0.5571 | 0.05436 | -0.014 | -10.2483
-3.5 | -0.5107 | 0.04881 | -0.0137 | -10.463
-3 | -0.4649 | 0.04509 | -0.0125 | -10.3105
-2.5 | -0.4212 | 0.04217 | -0.0112 | -9.9881
-2 | -0.3764 | 0.03981 | -0.0099 | -9.4549
-1.5 | -0.3321 | 0.03814 | -0.0084 | -8.7074
-1 | -0.2873 | 0.03758 | -0.0066 | -7.645
-0.5 | -0.2454 | 0.03713 | -0.0049 | -6.6092
0 | -0.2025 | 0.03651 | -0.0044 | -5.5464
0.5 | -0.1493 | 0.03568 | -0.0013 | -4.1844
1 | -0.1177 | 0.03689 | -0.0004 | -3.1906
1.5 | -0.0843 | 0.03842 | 0 | -2.1942
2 | -0.0503 | 0.04021 | 0 | -1.2509
2.5 | -0.0163 | 0.04223 | -0.0002 | -0.38598
3 | 0.0349 | 0.04567 | -0.0041 | 0.76418
3.5 | 0.1134 | 0.05117 | -0.0132 | 2.2161
4 | 0.1741 | 0.05563 | -0.0187 | 3.1296
4.5 | 0.223 | 0.05926 | -0.0218 | 3.7631
5 | 0.271 | 0.06325 | -0.0247 | 4.2846
5.5 | 0.3223 | 0.06787 | -0.028 | 4.7488
6.5 | 0.3934 | 0.07517 | -0.0299 | 5.2335
7 | 0.4313 | 0.07977 | -0.0315 | 5.4068
7.5 | 0.4757 | 0.08472 | -0.0337 | 5.615
8 | 0.4926 | 0.08827 | -0.033 | 5.5806
8.5 | 0.5291 | 0.0935 | -0.0346 | 5.6588
9 | 0.5663 | 0.09874 | -0.036 | 5.7353
9.5 | 0.5933 | 0.10347 | -0.0365 | 5.734
10 | 0.6933 | 0.09975 | -0.032 | 6.9504
10.5 | 0.7401 | 0.10185 | -0.0306 | 7.2666
11 | 0.8108 | 0.09918 | -0.0261 | 8.175
11.5 | 1.0389 | 0.05823 | 0.0036 | 17.8413
12 | 1.0802 | 0.06225 | 0.0069 | 17.3526
12.5 | 1.1197 | 0.06813 | 0.0088 | 16.4348
13 | 1.1246 | 0.0762 | 0.0096 | 14.7585
13.5 | 1.0842 | 0.08725 | 0.008 | 12.4264
14 | 1.0326 | 0.10115 | 0.0032 | 10.2086
14.5 | 0.9824 | 0.11784 | -0.0046 | 8.3367
15 | 0.8545 | 0.1584 | -0.0315 | 5.3946
15.5 | 0.8555 | 0.1715 | -0.0373 | 4.9883
16.5 | 0.8303 | 0.20648 | -0.0594 | 4.0212
17 | 0.8327 | 0.21228 | -0.0642 | 3.9226
17.5 | 0.8574 | 0.22236 | -0.0668 | 3.8559
18 | 0.8826 | 0.23223 | -0.0692 | 3.8005

## 7. Re 50k Mach 0.50 (1)
BIGFOIL.COM POLAR EXPORT
NACA65-514 a=0.2
NACA65-514 a=0.2 |  |  |  | Cl Max: | 1.222 | at alpha= | 20 | deg
JavaFoil+Calcfoil stall+Eppler ext transition |  |  |  | L/D Max: | 33.789 | at alpha= | 6 | deg
Re: | 50000 |  |  | Cd Min: | 0.01984 | at alpha= | -0.5 | deg
Mach: | 0.5 |  |  | Cl=0 at alpha= | -2.6727 | deg
|  |  |  | @ Cl=0.1, Cd= | 0.03915
|  |  |  | @ Cl=0.4, Cd= | 0.022672
|  |  |  | @ Cl=0.6, Cd= | 0.02445
alpha (deg) | Cl | Cd | Cm | Cl/Cd
-20 | -0.959 | 0.43161 | -0.013 | -2.221
-19.5 | -0.931 | 0.41361 | -0.013 | -2.252
-19 | -0.904 | 0.39171 | -0.013 | -2.309
-18.5 | -0.877 | 0.38844 | -0.013 | -2.259
-18 | -0.85 | 0.37709 | -0.014 | -2.255
-17.5 | -0.823 | 0.37053 | -0.014 | -2.221
-17 | -0.795 | 0.37872 | -0.014 | -2.099
-16.5 | -0.766 | 0.34594 | -0.014 | -2.215
-16 | -0.739 | 0.34993 | -0.014 | -2.112
-15.5 | -0.712 | 0.35509 | -0.014 | -2.004
-15 | -0.684 | 0.35124 | -0.014 | -1.948
-14.5 | -0.657 | 0.32252 | -0.015 | -2.037
-14 | -0.629 | 0.32799 | -0.015 | -1.919
-13.5 | -0.601 | 0.29373 | -0.014 | -2.045
-13 | -0.573 | 0.28615 | -0.015 | -2.002
-12.5 | -0.545 | 0.27805 | -0.015 | -1.962
-12 | -0.518 | 0.29247 | -0.015 | -1.77
-11.5 | -0.49 | 0.26956 | -0.015 | -1.819
-11 | -0.463 | 0.28626 | -0.015 | -1.616
-10.5 | -0.435 | 0.2761 | -0.016 | -1.575
-10 | -0.406 | 0.23315 | -0.015 | -1.743
-9.5 | -0.379 | 0.22842 | -0.015 | -1.658
-9 | -0.351 | 0.2235 | -0.015 | -1.571
-8.5 | -0.323 | 0.21562 | -0.015 | -1.5
-8 | -0.296 | 0.21231 | -0.016 | -1.392
-7.5 | -0.268 | 0.19714 | -0.016 | -1.359
-7 | -0.24 | 0.1803 | -0.014 | -1.33
-6.5 | -0.298 | 0.17541 | -0.015 | -1.701
-6 | -0.316 | 0.07555 | -0.016 | -4.179
-5.5 | -0.286 | 0.06503 | -0.017 | -4.394
-5 | -0.243 | 0.05781 | -0.017 | -4.21
-4.5 | -0.195 | 0.05179 | -0.018 | -3.768
-4 | -0.144 | 0.0479 | -0.018 | -2.999
-3.5 | -0.09 | 0.045 | -0.019 | -2.01
-3 | -0.036 | 0.04259 | -0.019 | -0.845
-2.5 | 0.019 | 0.04087 | -0.02 | 0.471
-2 | 0.075 | 0.03957 | -0.02 | 1.898
-1.5 | 0.131 | 0.03863 | -0.021 | 3.401
-1 | 0.188 | 0.03804 | -0.023 | 4.942
-0.5 | 0.304 | 0.01984 | -0.047 | 15.331
0 | 0.349 | 0.02235 | -0.047 | 15.62
0.5 | 0.414 | 0.02276 | -0.048 | 18.17
1 | 0.476 | 0.02326 | -0.049 | 20.454
1.5 | 0.539 | 0.02384 | -0.049 | 22.62
2 | 0.602 | 0.02447 | -0.05 | 24.617
2.5 | 0.666 | 0.02518 | -0.051 | 26.442
3 | 0.729 | 0.02598 | -0.052 | 28.044
3.5 | 0.791 | 0.02691 | -0.053 | 29.397
4 | 0.854 | 0.02794 | -0.054 | 30.549
4.5 | 0.915 | 0.02906 | -0.054 | 31.501
5 | 0.975 | 0.03035 | -0.055 | 32.106
5.5 | 1.033 | 0.03133 | -0.056 | 32.985
6 | 1.095 | 0.03242 | -0.058 | 33.789
6.5 | 1.16 | 0.03597 | -0.059 | 32.25
7 | 1.026 | 0.05556 | -0.028 | 18.473
7.5 | 1.054 | 0.06156 | -0.027 | 17.129
8 | 1.07 | 0.06907 | -0.025 | 15.496
8.5 | 1.065 | 0.07995 | -0.024 | 13.324
9 | 0.988 | 0.09964 | -0.023 | 9.918
9.5 | 0.663 | 0.20765 | -0.023 | 3.191
10 | 0.689 | 0.21031 | -0.023 | 3.276
10.5 | 0.716 | 0.21301 | -0.027 | 3.363
11 | 0.743 | 0.23068 | -0.028 | 3.22
11.5 | 0.769 | 0.24711 | -0.029 | 3.112
12 | 0.795 | 0.25433 | -0.029 | 3.127
12.5 | 0.823 | 0.27927 | -0.033 | 2.946
13 | 0.849 | 0.2844 | -0.033 | 2.985
13.5 | 0.875 | 0.29447 | -0.034 | 2.972
14 | 0.903 | 0.30861 | -0.037 | 2.925
14.5 | 0.929 | 0.32933 | -0.038 | 2.82
15 | 0.955 | 0.32694 | -0.038 | 2.92
15.5 | 0.983 | 0.36061 | -0.041 | 2.725
16 | 1.008 | 0.37068 | -0.042 | 2.721
16.5 | 1.034 | 0.38053 | -0.043 | 2.718
17 | 1.063 | 0.39317 | -0.045 | 2.703
17.5 | 1.088 | 0.41717 | -0.046 | 2.609
18 | 1.114 | 0.42047 | -0.046 | 2.649
18.5 | 1.143 | 0.44412 | -0.049 | 2.573
19 | 1.168 | 0.44577 | -0.05 | 2.62
19.5 | 1.193 | 0.46165 | -0.05 | 2.585
20 | 1.222 | 0.49102 | -0.053 | 2.49

## 8. Re 50k Mach 0.50 (2)
BIGFOIL.COM POLAR EXPORT
NACA65-514 a=0.2
NACA65-514 a=0.2 |  |  |  | Cl Max: | 1.012 | at alpha= | 20 | deg
XFOIL ncrit=9 |  |  |  | L/D Max: | 7.3745 | at alpha= | 11.5 | deg
Re: | 50000 |  |  | Cd Min: | 0.28472 | at alpha= | 20 | deg
Mach: | 0.5 |  |  | Cl=0 at alpha= | 2.611 | deg
|  |  |  | @ Cl=0.1, Cd= | 0.055453
|  |  |  | @ Cl=0.4, Cd= | 0.081837
|  |  |  | @ Cl=0.6, Cd= | 0.099709
alpha (deg) | Cl | Cd | Cm | Cl/Cd
-20 | -0.6217 | 0.25677 | 0.026 | -2.4212
-19.5 | -0.5993 | 0.25046 | 0.0203 | -2.3928
-19 | -0.5876 | 0.25142 | 0.0129 | -2.3371
-18.5 | -0.5524 | 0.23472 | 0.01 | -2.3534
-18 | -0.5285 | 0.2274 | 0.0051 | -2.3241
-17.5 | -0.5207 | 0.22855 | -0.0021 | -2.2783
-17 | -0.4827 | 0.21231 | -0.0048 | -2.2736
-16.5 | -0.4619 | 0.20614 | -0.0099 | -2.2407
-16 | -0.4462 | 0.20094 | -0.0154 | -2.2206
-15.5 | -0.4159 | 0.19069 | -0.0187 | -2.181
-15 | -0.3994 | 0.18465 | -0.0236 | -2.163
-14.5 | -0.3805 | 0.17847 | -0.0278 | -2.132
-14 | -0.3534 | 0.16904 | -0.0311 | -2.0906
-13.5 | -0.3538 | 0.16698 | -0.0364 | -2.1188
-13 | -0.3269 | 0.15789 | -0.0392 | -2.0704
-12.5 | -0.3099 | 0.15093 | -0.0421 | -2.0533
-12 | -0.301 | 0.14541 | -0.0446 | -2.07
-11.5 | -0.2969 | 0.14045 | -0.0458 | -2.1139
-11 | -0.3059 | 0.13707 | -0.0432 | -2.2317
-10.5 | -0.3252 | 0.13498 | -0.0375 | -2.4092
-10 | -0.3186 | 0.12942 | -0.0315 | -2.4618
-9.5 | -0.3549 | 0.12924 | -0.0261 | -2.7461
-9 | -0.3647 | 0.12586 | -0.0205 | -2.8977
-8.5 | -0.354 | 0.12031 | -0.0154 | -2.9424
-8 | -0.3585 | 0.11671 | -0.0097 | -3.0717
-7.5 | -0.3722 | 0.11465 | -0.0026 | -3.2464
-7 | -0.3503 | 0.10993 | 0.0031 | -3.1866
-6.5 | -0.3302 | 0.10488 | 0.0073 | -3.1484
-6 | -0.2969 | 0.0986 | 0.0057 | -3.0112
-5.5 | -0.3582 | 0.09361 | 0.0028 | -3.8265
-5 | -0.5238 | 0.08509 | -0.0059 | -6.1558
-4.5 | -0.5787 | 0.07348 | -0.0196 | -7.8756
-4 | -0.566 | 0.06565 | -0.0217 | -8.6215
-3.5 | -0.5399 | 0.05947 | -0.0227 | -9.0785
-3 | -0.5026 | 0.05389 | -0.022 | -9.3264
-2 | -0.4601 | 0.04658 | -0.0113 | -9.8776
-1.5 | -0.4093 | 0.04407 | -0.0099 | -9.2875
0 | -0.018 | 0.04542 | -0.0366 | -0.3963
0.5 | -0.0418 | 0.04508 | -0.026 | -0.92724
1 | -0.1514 | 0.04046 | 0 | -3.742
1.5 | -0.1184 | 0.0418 | 0.0016 | -2.8325
2 | -0.0829 | 0.04357 | 0.0021 | -1.9027
2.5 | -0.0168 | 0.04772 | -0.0037 | -0.35205
3 | 0.0589 | 0.05256 | -0.0114 | 1.1206
3.5 | 0.1288 | 0.05748 | -0.0175 | 2.2408
4 | 0.1876 | 0.06193 | -0.0215 | 3.0292
4.5 | 0.2384 | 0.06595 | -0.0241 | 3.6149
5 | 0.2859 | 0.06997 | -0.0261 | 4.086
5.5 | 0.3175 | 0.07308 | -0.026 | 4.3446
6 | 0.3581 | 0.0775 | -0.0275 | 4.6206
6.5 | 0.4095 | 0.08282 | -0.0301 | 4.9445
7 | 0.43 | 0.08614 | -0.0293 | 4.9919
7.5 | 0.472 | 0.09156 | -0.0312 | 5.1551
8.5 | 0.5762 | 0.09757 | -0.0301 | 5.9055
9 | 0.6217 | 0.10166 | -0.0301 | 6.1155
9.5 | 0.6487 | 0.10609 | -0.0298 | 6.1146
10 | 0.691 | 0.1102 | -0.0293 | 6.2704
10.5 | 0.7268 | 0.11407 | -0.0282 | 6.3715
11 | 0.7715 | 0.11624 | -0.0253 | 6.6371
11.5 | 0.8311 | 0.1127 | -0.0171 | 7.3744
12 | 0.8486 | 0.11678 | -0.0149 | 7.2667
12.5 | 0.8367 | 0.12855 | -0.0195 | 6.5088
13 | 0.8332 | 0.13961 | -0.024 | 5.9681
13.5 | 0.8335 | 0.15111 | -0.0292 | 5.5158
14 | 0.8455 | 0.16086 | -0.0329 | 5.2561
14.5 | 0.8458 | 0.17338 | -0.0398 | 4.8783
15 | 0.8525 | 0.18485 | -0.046 | 4.6118
15.5 | 0.867 | 0.19593 | -0.0512 | 4.425
16 | 0.8494 | 0.21377 | -0.0664 | 3.9734
16.5 | 0.8677 | 0.22308 | -0.0712 | 3.8896
17 | 0.8897 | 0.23277 | -0.0754 | 3.8222
17.5 | 0.9108 | 0.24149 | -0.0797 | 3.7716
18 | 0.9265 | 0.24926 | -0.0851 | 3.717
18.5 | 0.9519 | 0.25956 | -0.0889 | 3.6674
19 | 0.9733 | 0.26802 | -0.0934 | 3.6314
19.5 | 0.9882 | 0.2747 | -0.0994 | 3.5974
20 | 1.012 | 0.28472 | -0.1037 | 3.5544

## 9. Re 100k Mach 0.00 (1)
BIGFOIL.COM POLAR EXPORT
NACA65-514 a=0.2
NACA65-514 a=0.2 |  |  |  | Cl Max: | 1.219 | at alpha= | 8.5 | deg
JavaFoil+Calcfoil stall+Eppler ext transition |  |  |  | L/D Max: | 50.765 | at alpha= | 6.5 | deg
Re: | 100000 |  |  | Cd Min: | 0.01435 | at alpha= | 0 | deg
Mach: | 0 |  |  | Cl=0 at alpha= | -2.6771 | deg
|  |  |  | @ Cl=0.1, Cd= | 0.033937
|  |  |  | @ Cl=0.4, Cd= | 0.01472
|  |  |  | @ Cl=0.6, Cd= | 0.015834
alpha (deg) | Cl | Cd | Cm | Cl/Cd
-17.5 | -0.499 | 0.26537 | -0.007 | -1.881
-17 | -0.515 | 0.25235 | -0.007 | -2.04
-16.5 | -0.53 | 0.22793 | -0.007 | -2.324
-16 | -0.544 | 0.20829 | -0.008 | -2.613
-15.5 | -0.558 | 0.19123 | -0.008 | -2.916
-15 | -0.57 | 0.1783 | -0.008 | -3.196
-14.5 | -0.581 | 0.16471 | -0.008 | -3.525
-14 | -0.589 | 0.15941 | -0.008 | -3.697
-13.5 | -0.596 | 0.14639 | -0.009 | -4.074
-13 | -0.601 | 0.13895 | -0.009 | -4.322
-12.5 | -0.602 | 0.1275 | -0.01 | -4.723
-12 | -0.601 | 0.11914 | -0.01 | -5.044
-11.5 | -0.596 | 0.10889 | -0.011 | -5.475
-11 | -0.588 | 0.10075 | -0.012 | -5.836
-10.5 | -0.576 | 0.09147 | -0.012 | -6.299
-10 | -0.56 | 0.08472 | -0.013 | -6.615
-9.5 | -0.541 | 0.07854 | -0.013 | -6.884
-9 | -0.517 | 0.07344 | -0.013 | -7.043
-8.5 | -0.49 | 0.06871 | -0.014 | -7.135
-8 | -0.46 | 0.06426 | -0.014 | -7.152
-7.5 | -0.426 | 0.05997 | -0.014 | -7.104
-7 | -0.389 | 0.05632 | -0.015 | -6.913
-6.5 | -0.35 | 0.05261 | -0.015 | -6.656
-6 | -0.309 | 0.0491 | -0.015 | -6.289
-5.5 | -0.265 | 0.04662 | -0.016 | -5.688
-5 | -0.22 | 0.0439 | -0.016 | -5.013
-4.5 | -0.174 | 0.04202 | -0.016 | -4.137
-4 | -0.127 | 0.03988 | -0.017 | -3.182
-3.5 | -0.079 | 0.03815 | -0.017 | -2.081
-3 | -0.031 | 0.03677 | -0.018 | -0.856
-2.5 | 0.017 | 0.03552 | -0.019 | 0.473
-2 | 0.065 | 0.03458 | -0.019 | 1.89
-1.5 | 0.114 | 0.03368 | -0.02 | 3.392
-1 | 0.202 | 0.01482 | -0.042 | 13.654
-0.5 | 0.263 | 0.01481 | -0.043 | 17.795
0 | 0.312 | 0.01435 | -0.043 | 21.758
0.5 | 0.369 | 0.01459 | -0.044 | 25.316
1 | 0.426 | 0.01483 | -0.044 | 28.694
1.5 | 0.482 | 0.01514 | -0.045 | 31.847
2 | 0.539 | 0.01543 | -0.046 | 34.918
2.5 | 0.594 | 0.0158 | -0.046 | 37.612
3 | 0.65 | 0.01612 | -0.047 | 40.313
3.5 | 0.706 | 0.01652 | -0.048 | 42.749
4 | 0.762 | 0.01699 | -0.048 | 44.828
4.5 | 0.817 | 0.01754 | -0.049 | 46.577
5 | 0.871 | 0.01817 | -0.05 | 47.944
5.5 | 0.925 | 0.01879 | -0.05 | 49.203
6 | 0.976 | 0.01955 | -0.051 | 49.905
6.5 | 1.028 | 0.02025 | -0.052 | 50.765
7 | 1.089 | 0.02508 | -0.053 | 43.414
7.5 | 1.135 | 0.02637 | -0.054 | 43.021
8 | 1.178 | 0.02772 | -0.055 | 42.496
8.5 | 1.219 | 0.0292 | -0.055 | 41.742
9 | 1.062 | 0.0612 | -0.025 | 17.345
9.5 | 1.09 | 0.06552 | -0.025 | 16.634
10 | 1.115 | 0.07033 | -0.024 | 15.847
10.5 | 1.135 | 0.07611 | -0.023 | 14.915
11 | 1.148 | 0.08033 | -0.023 | 14.293
11.5 | 1.156 | 0.08711 | -0.023 | 13.268
12 | 1.158 | 0.09329 | -0.023 | 12.415
12.5 | 1.155 | 0.1001 | -0.023 | 11.541
13 | 1.147 | 0.108 | -0.023 | 10.621
13.5 | 1.134 | 0.11736 | -0.022 | 9.66

## 10. Re 100k Mach 0.00 (2)
BIGFOIL.COM POLAR EXPORT
NACA65-514 a=0.2
NACA65-514 a=0.2 |  |  |  | Cl Max: | 1.2559 | at alpha= | 13.5 | deg
XFOIL ncrit=9 |  |  |  | L/D Max: | 47.7095 | at alpha= | 9 | deg
Re: | 100000 |  |  | Cd Min: | 0.23145 | at alpha= | -20 | deg
Mach: | 0 |  |  | Cl=0 at alpha= | -2.4 | deg
|  |  |  | @ Cl=0.1, Cd= | 0.028566
|  |  |  | @ Cl=0.4, Cd= | 0.028557
|  |  |  | @ Cl=0.6, Cd= | 0.038259
alpha (deg) | Cl | Cd | Cm | Cl/Cd
-20 | -0.5791 | 0.23145 | 0.0237 | -2.5021
-19.5 | -0.5611 | 0.22546 | 0.0194 | -2.4887
-19 | -0.5466 | 0.22101 | 0.014 | -2.4732
-18.5 | -0.5477 | 0.22263 | 0.0067 | -2.4601
-18 | -0.5111 | 0.20682 | 0.0063 | -2.4712
-17.5 | -0.4917 | 0.20011 | 0.0031 | -2.4571
-17 | -0.4748 | 0.19381 | -0.0009 | -2.4498
-16.5 | -0.4636 | 0.18914 | -0.0063 | -2.4511
-16 | -0.4677 | 0.18795 | -0.0132 | -2.4884
-15.5 | -0.4316 | 0.17422 | -0.0135 | -2.4773
-15 | -0.412 | 0.1672 | -0.0162 | -2.4641
-14.5 | -0.4 | 0.16118 | -0.0204 | -2.4817
-14 | -0.413 | 0.15897 | -0.0288 | -2.598
-13.5 | -0.3775 | 0.14699 | -0.0281 | -2.5682
-13 | -0.3599 | 0.14003 | -0.0306 | -2.5702
-12.5 | -0.3607 | 0.13439 | -0.0368 | -2.684
-12 | -0.3806 | 0.12977 | -0.0468 | -2.9329
-11.5 | -0.3301 | 0.11892 | -0.0418 | -2.7758
-11 | -0.3417 | 0.11323 | -0.0497 | -3.0178
-10.5 | -0.3321 | 0.10589 | -0.0495 | -3.1363
-10 | -0.3703 | 0.10579 | -0.0409 | -3.5003
-9.5 | -0.3743 | 0.09688 | -0.0568 | -3.8635
-9 | -0.3331 | 0.08758 | -0.0616 | -3.8034
-8.5 | -0.3799 | 0.07911 | -0.0811 | -4.8022
-8 | -0.3566 | 0.07125 | -0.0844 | -5.0049
-7 | -0.3136 | 0.05784 | -0.0852 | -5.4219
-6.5 | -0.3078 | 0.05351 | -0.0825 | -5.7522
-6 | -0.292 | 0.05006 | -0.0794 | -5.833
-5 | -0.2269 | 0.03889 | -0.0719 | -5.8344
-4.5 | -0.1904 | 0.03496 | -0.0692 | -5.4462
-4 | -0.1295 | 0.03196 | -0.0692 | -4.0519
-3.5 | -0.0977 | 0.03101 | -0.0658 | -3.1506
-3 | -0.0256 | 0.02913 | -0.0677 | -0.87882
-2.5 | -0.0048 | 0.02894 | -0.0628 | -0.16586
-2 | 0.0192 | 0.02894 | -0.0582 | 0.66344
-1.5 | 0.2678 | 0.02779 | -0.0763 | 9.6366
-1 | 0.3332 | 0.02814 | -0.0807 | 11.8408
-0.5 | 0.3876 | 0.02863 | -0.0834 | 13.5382
0 | 0.4624 | 0.02819 | -0.088 | 16.403
0.5 | 0.5238 | 0.02881 | -0.0925 | 18.1812
1 | 0.5278 | 0.03018 | -0.0863 | 17.4884
1.5 | 0.5229 | 0.03158 | -0.0786 | 16.5579
2 | 0.5051 | 0.03297 | -0.0687 | 15.32
3 | 0.478 | 0.03523 | -0.049 | 13.568
3.5 | 0.5079 | 0.03629 | -0.0458 | 13.9956
4 | 0.5466 | 0.03725 | -0.0439 | 14.6738
5 | 0.6339 | 0.0389 | -0.0412 | 16.2956
6 | 0.7281 | 0.04007 | -0.039 | 18.1707
7.5 | 0.9523 | 0.03501 | -0.0401 | 27.2008
8 | 0.9688 | 0.03598 | -0.035 | 26.9261
8.5 | 1.1265 | 0.02454 | -0.0384 | 45.9046
9 | 1.1498 | 0.0241 | -0.0325 | 47.7095
9.5 | 1.152 | 0.02509 | -0.025 | 45.9147
10 | 1.1319 | 0.02834 | -0.0171 | 39.94
10.5 | 1.084 | 0.03515 | -0.0102 | 30.8393
11 | 1.055 | 0.04195 | -0.0058 | 25.149
11.5 | 1.0552 | 0.0466 | -0.0026 | 22.6438
12 | 1.0872 | 0.04913 | 0 | 22.129
12.5 | 1.152 | 0.05114 | 0.0016 | 22.5264
13 | 1.2054 | 0.05485 | 0.0027 | 21.9763
13.5 | 1.2559 | 0.06117 | 0.0027 | 20.5313
14 | 1.2503 | 0.06787 | 0.005 | 18.422
14.5 | 1.2293 | 0.07571 | 0.0066 | 16.237
15 | 1.1952 | 0.08472 | 0.0067 | 14.1076
15.5 | 1.1556 | 0.09534 | 0.0048 | 12.1208
16 | 1.1115 | 0.10785 | 0.0005 | 10.306
16.5 | 1.0728 | 0.1221 | -0.0056 | 8.7862
17 | 0.9348 | 0.16254 | -0.0324 | 5.7512
17.5 | 0.8572 | 0.20572 | -0.0585 | 4.1668
18 | 0.8939 | 0.21366 | -0.0579 | 4.1837
18.5 | 0.8798 | 0.22085 | -0.0668 | 3.9837

## 11. Re 100k Mach 0.10 (1)
BIGFOIL.COM POLAR EXPORT
NACA65-514 a=0.2
NACA65-514 a=0.2 |  |  |  | Cl Max: | 1.182 | at alpha= | 8 | deg
JavaFoil+Calcfoil stall+Eppler ext transition |  |  |  | L/D Max: | 50.622 | at alpha= | 6.5 | deg
Re: | 100000 |  |  | Cd Min: | 0.0144 | at alpha= | 0 | deg
Mach: | 0.1 |  |  | Cl=0 at alpha= | -2.6735 | deg
|  |  |  | @ Cl=0.1, Cd= | 0.025785
|  |  |  | @ Cl=0.4, Cd= | 0.014774
|  |  |  | @ Cl=0.6, Cd= | 0.015878
alpha (deg) | Cl | Cd | Cm | Cl/Cd
-17 | -0.47 | 0.26677 | -0.007 | -1.762
-16.5 | -0.488 | 0.24977 | -0.007 | -1.954
-16 | -0.505 | 0.22497 | -0.007 | -2.246
-15.5 | -0.522 | 0.20405 | -0.008 | -2.557
-15 | -0.537 | 0.18438 | -0.008 | -2.913
-14.5 | -0.551 | 0.17482 | -0.008 | -3.153
-14 | -0.563 | 0.15954 | -0.008 | -3.53
-13.5 | -0.573 | 0.14844 | -0.009 | -3.863
-13 | -0.581 | 0.1399 | -0.009 | -4.15
-12.5 | -0.585 | 0.13011 | -0.009 | -4.499
-12 | -0.587 | 0.12124 | -0.01 | -4.84
-11.5 | -0.585 | 0.11107 | -0.011 | -5.266
-11 | -0.579 | 0.10217 | -0.011 | -5.668
-10.5 | -0.57 | 0.09181 | -0.012 | -6.203
-10 | -0.556 | 0.08494 | -0.013 | -6.542
-9.5 | -0.538 | 0.08109 | -0.013 | -6.629
-9 | -0.515 | 0.07534 | -0.013 | -6.841
-8.5 | -0.489 | 0.06857 | -0.014 | -7.137
-8 | -0.46 | 0.06455 | -0.014 | -7.12
-7.5 | -0.426 | 0.06067 | -0.014 | -7.029
-7 | -0.39 | 0.05633 | -0.015 | -6.927
-6.5 | -0.351 | 0.05303 | -0.015 | -6.623
-6 | -0.31 | 0.04914 | -0.015 | -6.307
-5.5 | -0.266 | 0.04689 | -0.016 | -5.678
-5 | -0.221 | 0.04407 | -0.016 | -5.014
-4.5 | -0.175 | 0.04217 | -0.016 | -4.14
-4 | -0.127 | 0.03986 | -0.017 | -3.198
-3.5 | -0.08 | 0.03823 | -0.017 | -2.086
-3 | -0.032 | 0.03675 | -0.018 | -0.86
-2.5 | 0.017 | 0.03558 | -0.019 | 0.474
-2 | 0.066 | 0.03463 | -0.019 | 1.897
-1.5 | 0.142 | 0.01486 | -0.042 | 9.581
-1 | 0.203 | 0.01484 | -0.042 | 13.701
-0.5 | 0.265 | 0.01483 | -0.043 | 17.86
0 | 0.313 | 0.0144 | -0.043 | 21.765
0.5 | 0.371 | 0.01465 | -0.044 | 25.321
1 | 0.427 | 0.01489 | -0.045 | 28.688
1.5 | 0.484 | 0.01519 | -0.045 | 31.892
2 | 0.541 | 0.01551 | -0.046 | 34.873
2.5 | 0.597 | 0.01586 | -0.047 | 37.65
3 | 0.653 | 0.01619 | -0.047 | 40.336
3.5 | 0.709 | 0.0166 | -0.048 | 42.727
4 | 0.765 | 0.01712 | -0.049 | 44.695
4.5 | 0.82 | 0.01767 | -0.049 | 46.428
5 | 0.875 | 0.01828 | -0.05 | 47.864
5.5 | 0.928 | 0.01891 | -0.051 | 49.103
6 | 0.98 | 0.01968 | -0.051 | 49.807
6.5 | 1.033 | 0.0204 | -0.052 | 50.622
7 | 1.093 | 0.02529 | -0.054 | 43.229
7.5 | 1.139 | 0.02661 | -0.054 | 42.794
8 | 1.182 | 0.02798 | -0.055 | 42.247
8.5 | 1.035 | 0.05724 | -0.027 | 18.09
9 | 1.065 | 0.06147 | -0.025 | 17.32
9.5 | 1.092 | 0.06586 | -0.025 | 16.587
10 | 1.116 | 0.07074 | -0.024 | 15.779
10.5 | 1.136 | 0.07578 | -0.023 | 14.99
11 | 1.147 | 0.08199 | -0.023 | 13.993
11.5 | 1.153 | 0.08721 | -0.022 | 13.217
12 | 1.153 | 0.09455 | -0.023 | 12.191
12.5 | 1.147 | 0.10065 | -0.023 | 11.394
13 | 1.135 | 0.10839 | -0.023 | 10.474

## 12. Re 100k Mach 0.10 (2)
BIGFOIL.COM POLAR EXPORT
NACA65-514 a=0.2
NACA65-514 a=0.2 |  |  |  | Cl Max: | 1.2488 | at alpha= | 13.5 | deg
XFOIL ncrit=9 |  |  |  | L/D Max: | 46.4042 | at alpha= | 9 | deg
Re: | 100000 |  |  | Cd Min: | 0.20159 | at alpha= | 18.5 | deg
Mach: | 0.1 |  |  | Cl=0 at alpha= | -2.413 | deg
|  |  |  | @ Cl=0.1, Cd= | 0.028939
|  |  |  | @ Cl=0.4, Cd= | 0.028858
|  |  |  | @ Cl=0.6, Cd= | 0.038236
alpha (deg) | Cl | Cd | Cm | Cl/Cd
-7.5 | -0.3224 | 0.06342 | -0.0868 | -5.0836
-7 | -0.3095 | 0.05834 | -0.0858 | -5.3051
-6.5 | -0.3058 | 0.05399 | -0.0829 | -5.664
-5 | -0.2266 | 0.0392 | -0.0726 | -5.7806
-4.5 | -0.1936 | 0.03539 | -0.0694 | -5.4705
-4 | -0.1289 | 0.03215 | -0.0698 | -4.0093
-3.5 | -0.0987 | 0.03122 | -0.0662 | -3.1614
-3 | -0.0476 | 0.02999 | -0.0652 | -1.5872
-2.5 | -0.0036 | 0.02907 | -0.0633 | -0.12384
-2 | 0.0171 | 0.02918 | -0.0582 | 0.58602
-1 | 0.3342 | 0.02826 | -0.0809 | 11.8259
-0.5 | 0.3856 | 0.02886 | -0.0832 | 13.3611
0 | 0.4537 | 0.02885 | -0.0873 | 15.7262
0.5 | 0.5245 | 0.02894 | -0.0924 | 18.1237
1 | 0.5313 | 0.03029 | -0.0867 | 17.5404
1.5 | 0.5268 | 0.03168 | -0.079 | 16.6288
2 | 0.5107 | 0.03305 | -0.0694 | 15.4523
3 | 0.4843 | 0.03527 | -0.0496 | 13.7312
3.5 | 0.513 | 0.03631 | -0.0462 | 14.1283
4 | 0.5515 | 0.03727 | -0.0442 | 14.7974
4.5 | 0.594 | 0.03814 | -0.0427 | 15.5742
5 | 0.6394 | 0.03887 | -0.0414 | 16.4497
6.5 | 0.7844 | 0.04021 | -0.0379 | 19.5076
8 | 0.9796 | 0.03554 | -0.035 | 27.5633
8.5 | 1.1196 | 0.02518 | -0.0366 | 44.4639
9 | 1.1434 | 0.02464 | -0.0306 | 46.4042
9.5 | 1.1476 | 0.02564 | -0.0235 | 44.7582
10 | 1.1256 | 0.0292 | -0.0158 | 38.5479
10.5 | 1.0776 | 0.03623 | -0.0092 | 29.7433
11 | 1.0513 | 0.04291 | -0.0051 | 24.5001
11.5 | 1.0535 | 0.04743 | -0.0019 | 22.2117
12 | 1.0879 | 0.04987 | 0.0008 | 21.8147
12.5 | 1.1524 | 0.05202 | 0.0024 | 22.153
13 | 1.2035 | 0.05602 | 0.0037 | 21.4834
13.5 | 1.2488 | 0.06258 | 0.0039 | 19.9553
14 | 1.2391 | 0.06952 | 0.0061 | 17.8236
14.5 | 1.2162 | 0.07771 | 0.0073 | 15.6505
15 | 1.181 | 0.08711 | 0.0068 | 13.5576
15.5 | 1.1417 | 0.09811 | 0.0044 | 11.6369
16 | 1.0996 | 0.11097 | -0.0004 | 9.909
16.5 | 0.8928 | 0.16745 | -0.0372 | 5.3317
17 | 0.9088 | 0.17645 | -0.0392 | 5.1505
18 | 0.6563 | 0.19355 | -0.0509 | 3.3909
18.5 | 0.6781 | 0.20159 | -0.0521 | 3.3638

## 13. Re 100k Mach 0.25 (1)
BIGFOIL.COM POLAR EXPORT
NACA65-514 a=0.2
NACA65-514 a=0.2 |  |  |  | Cl Max: | 1.204 | at alpha= | 8 | deg
JavaFoil+Calcfoil stall+Eppler ext transition |  |  |  | L/D Max: | 49.913 | at alpha= | 6.5 | deg
Re: | 100000 |  |  | Cd Min: | 0.01476 | at alpha= | 0 | deg
Mach: | 0.25 |  |  | Cl=0 at alpha= | -2.6735 | deg
|  |  |  | @ Cl=0.1, Cd= | 0.034265
|  |  |  | @ Cl=0.4, Cd= | 0.015062
|  |  |  | @ Cl=0.6, Cd= | 0.016142
alpha (deg) | Cl | Cd | Cm | Cl/Cd
-15 | -0.215 | 0.26664 | -0.009 | -0.807
-14.5 | -0.272 | 0.25291 | -0.009 | -1.074
-14 | -0.32 | 0.21945 | -0.009 | -1.459
-13.5 | -0.364 | 0.21824 | -0.009 | -1.666
-13 | -0.402 | 0.19767 | -0.009 | -2.034
-12.5 | -0.436 | 0.17527 | -0.009 | -2.485
-12 | -0.464 | 0.14468 | -0.009 | -3.205
-11.5 | -0.486 | 0.13347 | -0.009 | -3.639
-11 | -0.502 | 0.1183 | -0.01 | -4.24
-10.5 | -0.511 | 0.10465 | -0.011 | -4.88
-10 | -0.513 | 0.09625 | -0.012 | -5.33
-9.5 | -0.508 | 0.08718 | -0.013 | -5.832
-9 | -0.497 | 0.08032 | -0.014 | -6.189
-8.5 | -0.479 | 0.07507 | -0.014 | -6.384
-8 | -0.456 | 0.06829 | -0.014 | -6.672
-7.5 | -0.427 | 0.06304 | -0.015 | -6.772
-7 | -0.394 | 0.05861 | -0.015 | -6.714
-6.5 | -0.356 | 0.05354 | -0.015 | -6.653
-6 | -0.316 | 0.0513 | -0.016 | -6.152
-5.5 | -0.272 | 0.04803 | -0.016 | -5.66
-5 | -0.226 | 0.04482 | -0.016 | -5.045
-4.5 | -0.179 | 0.04273 | -0.017 | -4.185
-4 | -0.131 | 0.04063 | -0.017 | -3.216
-3.5 | -0.082 | 0.03859 | -0.018 | -2.121
-3 | -0.032 | 0.03704 | -0.018 | -0.876
-2.5 | 0.017 | 0.03583 | -0.019 | 0.484
-2 | 0.067 | 0.03488 | -0.02 | 1.934
-1.5 | 0.118 | 0.03393 | -0.021 | 3.475
-1 | 0.209 | 0.01505 | -0.043 | 13.881
-0.5 | 0.272 | 0.01495 | -0.044 | 18.2
0 | 0.321 | 0.01476 | -0.044 | 21.761
0.5 | 0.38 | 0.01499 | -0.045 | 25.377
1 | 0.438 | 0.0152 | -0.046 | 28.829
1.5 | 0.496 | 0.01554 | -0.046 | 31.949
2 | 0.554 | 0.01592 | -0.047 | 34.813
2.5 | 0.612 | 0.0162 | -0.048 | 37.777
3 | 0.669 | 0.01665 | -0.048 | 40.202
3.5 | 0.727 | 0.01709 | -0.049 | 42.536
4 | 0.784 | 0.01763 | -0.05 | 44.49
4.5 | 0.841 | 0.01827 | -0.05 | 46.029
5 | 0.897 | 0.01886 | -0.051 | 47.546
5.5 | 0.951 | 0.01966 | -0.052 | 48.37
6 | 1.004 | 0.02038 | -0.053 | 49.297
6.5 | 1.058 | 0.02119 | -0.053 | 49.913
7 | 1.117 | 0.02652 | -0.055 | 42.115
7.5 | 1.162 | 0.02799 | -0.055 | 41.513
8 | 1.204 | 0.02952 | -0.056 | 40.782
8.5 | 1.053 | 0.05865 | -0.026 | 17.948
9 | 1.081 | 0.0632 | -0.025 | 17.096
9.5 | 1.104 | 0.068 | -0.025 | 16.229
10 | 1.121 | 0.07348 | -0.023 | 15.255
10.5 | 1.133 | 0.07884 | -0.023 | 14.367
11 | 1.131 | 0.08545 | -0.023 | 13.239
11.5 | 1.121 | 0.09324 | -0.022 | 12.019
12 | 1.101 | 0.10047 | -0.023 | 10.955
12.5 | 1.071 | 0.11215 | -0.023 | 9.549
13 | 1.031 | 0.12136 | -0.022 | 8.497

## 14. Re 100k Mach 0.25 (2)
BIGFOIL.COM POLAR EXPORT
NACA65-514 a=0.2
NACA65-514 a=0.2 |  |  |  | Cl Max: | 1.1779 | at alpha= | 13.5 | deg
XFOIL ncrit=9 |  |  |  | L/D Max: | 41.9458 | at alpha= | 9 | deg
Re: | 100000 |  |  | Cd Min: | 0.22707 | at alpha= | 18.5 | deg
Mach: | 0.25 |  |  | Cl=0 at alpha= | -2.2258 | deg
|  |  |  | @ Cl=0.1, Cd= | 0.030202
|  |  |  | @ Cl=0.4, Cd= | 0.029894
|  |  |  | @ Cl=0.6, Cd= | 0.040595
alpha (deg) | Cl | Cd | Cm | Cl/Cd
-5 | -0.2291 | 0.04127 | -0.0757 | -5.5512
-4.5 | -0.1974 | 0.03711 | -0.0724 | -5.3193
-4 | -0.1649 | 0.03468 | -0.068 | -4.7549
-3.5 | -0.0969 | 0.03217 | -0.0692 | -3.0121
-3 | -0.0699 | 0.03155 | -0.0646 | -2.2155
-2.5 | -0.0244 | 0.03083 | -0.0625 | -0.79144
-2 | 0.0201 | 0.03004 | -0.0605 | 0.66911
-1.5 | 0.034 | 0.03029 | -0.0541 | 1.1225
-1 | 0.3127 | 0.02992 | -0.0787 | 10.4512
-0.5 | 0.3851 | 0.02966 | -0.0827 | 12.9838
0 | 0.436 | 0.03046 | -0.0851 | 14.3139
0.5 | 0.5005 | 0.03112 | -0.0897 | 16.0829
1 | 0.5017 | 0.03247 | -0.0829 | 15.4512
1.5 | 0.4861 | 0.03387 | -0.0734 | 14.3519
2.5 | 0.4272 | 0.03604 | -0.0489 | 11.8535
3 | 0.4491 | 0.03707 | -0.0444 | 12.1149
3.5 | 0.4858 | 0.03816 | -0.0422 | 12.7306
4 | 0.5285 | 0.03918 | -0.0407 | 13.489
4.5 | 0.574 | 0.04012 | -0.0395 | 14.3071
5 | 0.6211 | 0.04098 | -0.0383 | 15.1562
5.5 | 0.6693 | 0.04176 | -0.0372 | 16.0273
6 | 0.7192 | 0.04237 | -0.0361 | 16.9743
6.5 | 0.7335 | 0.04515 | -0.0329 | 16.2458
7 | 0.7799 | 0.04588 | -0.0314 | 16.9987
7.5 | 0.8857 | 0.04175 | -0.032 | 21.2144
8 | 0.9544 | 0.03948 | -0.0302 | 24.1743
8.5 | 1.0954 | 0.02796 | -0.0286 | 39.1774
9 | 1.1296 | 0.02693 | -0.0233 | 41.9458
9.5 | 1.1265 | 0.02898 | -0.0166 | 38.8716
10 | 1.0959 | 0.03398 | -0.0099 | 32.2513
10.5 | 1.0508 | 0.0417 | -0.0051 | 25.199
11 | 1.0343 | 0.04801 | -0.002 | 21.5434
11.5 | 1.0475 | 0.05186 | 0.0012 | 20.1986
12 | 1.0927 | 0.05394 | 0.0044 | 20.2577
12.5 | 1.15 | 0.0572 | 0.0066 | 20.1049
13 | 1.1743 | 0.063 | 0.0083 | 18.6397
13.5 | 1.1779 | 0.06981 | 0.0093 | 16.8729
14 | 1.1736 | 0.07787 | 0.0095 | 15.0713
14.5 | 1.1449 | 0.08772 | 0.0082 | 13.0518
15 | 1.1006 | 0.0994 | 0.0042 | 11.0724
15.5 | 1.006 | 0.12143 | -0.0091 | 8.2846
16 | 0.9411 | 0.14573 | -0.0241 | 6.4578
16.5 | 0.9173 | 0.16492 | -0.0345 | 5.5621
17 | 0.8608 | 0.20323 | -0.0572 | 4.2356
17.5 | 0.867 | 0.21153 | -0.0624 | 4.0987
18 | 0.894 | 0.21948 | -0.0639 | 4.0733
18.5 | 0.8922 | 0.22707 | -0.0712 | 3.9292

## 15. Re 100k Mach 0.50 (1)
BIGFOIL.COM POLAR EXPORT
NACA65-514 a=0.2
NACA65-514 a=0.2 |  |  |  | Cl Max: | 1.222 | at alpha= | 20 | deg
JavaFoil+Calcfoil stall+Eppler ext transition |  |  |  | L/D Max: | 46.156 | at alpha= | 6 | deg
Re: | 100000 |  |  | Cd Min: | 0.01588 | at alpha= | -0.5 | deg
Mach: | 0.5 |  |  | Cl=0 at alpha= | -2.6727 | deg
|  |  |  | @ Cl=0.1, Cd= | 0.035429
|  |  |  | @ Cl=0.4, Cd= | 0.016473
|  |  |  | @ Cl=0.6, Cd= | 0.017566
alpha (deg) | Cl | Cd | Cm | Cl/Cd
-20 | -0.959 | 0.34307 | -0.013 | -2.795
-19.5 | -0.931 | 0.3297 | -0.013 | -2.825
-19 | -0.904 | 0.31886 | -0.013 | -2.836
-18.5 | -0.877 | 0.30197 | -0.013 | -2.905
-18 | -0.85 | 0.30959 | -0.014 | -2.746
-17.5 | -0.823 | 0.3027 | -0.014 | -2.719
-17 | -0.795 | 0.2926 | -0.014 | -2.719
-16.5 | -0.766 | 0.27736 | -0.014 | -2.763
-16 | -0.739 | 0.28223 | -0.014 | -2.618
-15.5 | -0.712 | 0.27077 | -0.014 | -2.628
-15 | -0.684 | 0.26687 | -0.014 | -2.564
-14.5 | -0.657 | 0.24555 | -0.015 | -2.676
-14 | -0.629 | 0.26197 | -0.015 | -2.403
-13.5 | -0.601 | 0.23036 | -0.014 | -2.607
-13 | -0.573 | 0.21779 | -0.015 | -2.631
-12.5 | -0.545 | 0.21094 | -0.015 | -2.586
-12 | -0.518 | 0.21797 | -0.015 | -2.375
-11.5 | -0.49 | 0.20305 | -0.015 | -2.414
-11 | -0.463 | 0.2115 | -0.016 | -2.187
-10.5 | -0.435 | 0.20548 | -0.016 | -2.116
-10 | -0.406 | 0.18005 | -0.015 | -2.257
-9.5 | -0.379 | 0.17793 | -0.015 | -2.128
-9 | -0.351 | 0.16546 | -0.015 | -2.122
-8.5 | -0.323 | 0.15919 | -0.016 | -2.031
-8 | -0.296 | 0.15584 | -0.016 | -1.897
-7.5 | -0.268 | 0.1531 | -0.016 | -1.75
-7 | -0.24 | 0.14274 | -0.014 | -1.68
-6.5 | -0.298 | 0.13268 | -0.016 | -2.248
-6 | -0.316 | 0.06342 | -0.017 | -4.979
-5.5 | -0.286 | 0.05644 | -0.017 | -5.063
-5 | -0.243 | 0.05065 | -0.017 | -4.806
-4.5 | -0.195 | 0.04582 | -0.018 | -4.259
-4 | -0.144 | 0.04296 | -0.019 | -3.345
-3.5 | -0.09 | 0.04046 | -0.019 | -2.235
-3 | -0.036 | 0.03855 | -0.02 | -0.934
-2.5 | 0.019 | 0.03701 | -0.02 | 0.521
-2 | 0.075 | 0.03584 | -0.021 | 2.096
-1.5 | 0.131 | 0.03492 | -0.022 | 3.765
-1 | 0.188 | 0.03434 | -0.024 | 5.477
-0.5 | 0.304 | 0.01588 | -0.048 | 19.156
0 | 0.356 | 0.01631 | -0.049 | 21.807
0.5 | 0.421 | 0.01655 | -0.05 | 25.445
1 | 0.484 | 0.01678 | -0.051 | 28.851
1.5 | 0.548 | 0.01719 | -0.051 | 31.909
2 | 0.613 | 0.01766 | -0.052 | 34.691
2.5 | 0.677 | 0.01819 | -0.053 | 37.208
3 | 0.741 | 0.01877 | -0.053 | 39.471
3.5 | 0.804 | 0.01943 | -0.054 | 41.4
4 | 0.868 | 0.02019 | -0.055 | 42.982
4.5 | 0.931 | 0.02101 | -0.056 | 44.289
5 | 0.991 | 0.02196 | -0.057 | 45.103
5.5 | 1.05 | 0.02296 | -0.057 | 45.741
6 | 1.111 | 0.02408 | -0.059 | 46.156
6.5 | 1.165 | 0.03081 | -0.06 | 37.804
7 | 1.206 | 0.03301 | -0.06 | 36.531
7.5 | 1.055 | 0.05534 | -0.027 | 19.062
8 | 1.071 | 0.0621 | -0.026 | 17.242
8.5 | 1.065 | 0.07058 | -0.024 | 15.094
9 | 0.988 | 0.08555 | -0.023 | 11.551
9.5 | 0.663 | 0.16294 | -0.023 | 4.066
10 | 0.689 | 0.16565 | -0.023 | 4.16
10.5 | 0.716 | 0.16136 | -0.027 | 4.439
11 | 0.743 | 0.17508 | -0.028 | 4.243
11.5 | 0.769 | 0.19498 | -0.029 | 3.945
12 | 0.795 | 0.20326 | -0.03 | 3.913
12.5 | 0.823 | 0.21092 | -0.033 | 3.901
13 | 0.849 | 0.21562 | -0.033 | 3.937
13.5 | 0.875 | 0.22826 | -0.034 | 3.834
14 | 0.903 | 0.24895 | -0.037 | 3.627
14.5 | 0.929 | 0.2502 | -0.038 | 3.712
15 | 0.955 | 0.26052 | -0.038 | 3.665
15.5 | 0.983 | 0.28888 | -0.041 | 3.401
16 | 1.009 | 0.29307 | -0.042 | 3.441
16.5 | 1.035 | 0.29621 | -0.043 | 3.493
17 | 1.063 | 0.31293 | -0.045 | 3.396
17.5 | 1.088 | 0.32604 | -0.046 | 3.338
18 | 1.114 | 0.32788 | -0.047 | 3.397
18.5 | 1.143 | 0.33883 | -0.049 | 3.372
19 | 1.168 | 0.36407 | -0.05 | 3.208
19.5 | 1.193 | 0.36612 | -0.05 | 3.259
20 | 1.222 | 0.38673 | -0.053 | 3.161

## 16. Re 100k Mach 0.50 (2)
BIGFOIL.COM POLAR EXPORT
NACA65-514 a=0.2
NACA65-514 a=0.2 |  |  |  | Cl Max: | 1.0481 | at alpha= | 9.5 | deg
XFOIL ncrit=9 |  |  |  | L/D Max: | 22.2196 | at alpha= | 9.5 | deg
Re: | 100000 |  |  | Cd Min: | 0.26261 | at alpha= | -20 | deg
Mach: | 0.5 |  |  | Cl=0 at alpha= | -1.3812 | deg
|  |  |  | @ Cl=0.1, Cd= | 0.035565
|  |  |  | @ Cl=0.4, Cd= | 0.037419
|  |  |  | @ Cl=0.6, Cd= | 0.051455
alpha (deg) | Cl | Cd | Cm | Cl/Cd
-20 | -0.6347 | 0.26261 | 0.0268 | -2.4169
-19.5 | -0.6061 | 0.2498 | 0.0226 | -2.4263
-19 | -0.5786 | 0.23946 | 0.0188 | -2.4163
-18.5 | -0.5544 | 0.23182 | 0.0137 | -2.3915
-18 | -0.5319 | 0.2251 | 0.008 | -2.3629
-17.5 | -0.5199 | 0.22363 | 0.0003 | -2.3248
-17 | -0.49 | 0.2111 | -0.0035 | -2.3212
-16.5 | -0.4615 | 0.20139 | -0.007 | -2.2916
-16 | -0.4378 | 0.19388 | -0.0117 | -2.2581
-15.5 | -0.4201 | 0.18831 | -0.018 | -2.2309
-15 | -0.4236 | 0.18886 | -0.0263 | -2.2429
-14.5 | -0.372 | 0.17138 | -0.0265 | -2.1706
-14 | -0.3511 | 0.16428 | -0.0314 | -2.1372
-13.5 | -0.3524 | 0.16225 | -0.0395 | -2.172
-13 | -0.315 | 0.14981 | -0.0418 | -2.1027
-12.5 | -0.2923 | 0.14239 | -0.0456 | -2.0528
-12 | -0.308 | 0.14085 | -0.0537 | -2.1867
-11.5 | -0.2869 | 0.1325 | -0.0486 | -2.1653
-11 | -0.2935 | 0.12914 | -0.049 | -2.2727
-10.5 | -0.2625 | 0.11958 | -0.0595 | -2.1952
-10 | -0.2508 | 0.11281 | -0.0738 | -2.2232
-9.5 | -0.2119 | 0.10311 | -0.0809 | -2.0551
-9 | -0.179 | 0.0945 | -0.0877 | -1.8942
-8.5 | -0.1672 | 0.0873 | -0.0952 | -1.9152
-7.5 | -0.1475 | 0.07464 | -0.1003 | -1.9762
-7 | -0.1401 | 0.06941 | -0.0988 | -2.0184
-6.5 | -0.1471 | 0.06521 | -0.0951 | -2.2558
-4.5 | -0.2442 | 0.04705 | -0.0793 | -5.1902
-4 | -0.209 | 0.04269 | -0.0759 | -4.8958
-3.5 | -0.1998 | 0.0407 | -0.0678 | -4.9091
-3 | -0.1579 | 0.03851 | -0.0641 | -4.1002
-2.5 | -0.1033 | 0.03672 | -0.0619 | -2.8132
-2 | -0.0713 | 0.03611 | -0.0568 | -1.9745
-1.5 | -0.0077 | 0.03507 | -0.056 | -0.21956
-1 | 0.0247 | 0.03498 | -0.051 | 0.70612
-0.5 | 0.053 | 0.03512 | -0.0463 | 1.5091
0 | 0.1809 | 0.03633 | -0.0462 | 4.9794
0.5 | 0.4144 | 0.03749 | -0.0772 | 11.0536
1 | 0.4353 | 0.03854 | -0.0734 | 11.2948
1.5 | 0.4229 | 0.03943 | -0.0635 | 10.7253
2 | 0.4104 | 0.04011 | -0.0533 | 10.2319
2.5 | 0.4073 | 0.04069 | -0.0441 | 10.0098
3 | 0.4012 | 0.04233 | -0.0364 | 9.4779
3.5 | 0.4349 | 0.04392 | -0.0338 | 9.9021
4 | 0.4785 | 0.04546 | -0.0323 | 10.5257
4.5 | 0.5271 | 0.04693 | -0.0311 | 11.2316
5 | 0.579 | 0.0483 | -0.0301 | 11.9876
5.5 | 0.5979 | 0.05134 | -0.0276 | 11.6459
6 | 0.6377 | 0.05352 | -0.0262 | 11.9152
6.5 | 0.685 | 0.05533 | -0.025 | 12.3803
7 | 0.7318 | 0.05713 | -0.0236 | 12.8094
7.5 | 0.7452 | 0.06118 | -0.0217 | 12.1805
8 | 0.8023 | 0.06201 | -0.0198 | 12.9382
8.5 | 0.8171 | 0.06611 | -0.018 | 12.3597
9 | 0.8606 | 0.06724 | -0.0152 | 12.7989
9.5 | 1.0481 | 0.04717 | -0.0016 | 22.2196
10 | 1.0313 | 0.05271 | 0.0021 | 19.5655
10.5 | 1.0039 | 0.06092 | 0.0035 | 16.479
11 | 1.0061 | 0.06699 | 0.0055 | 15.0187
11.5 | 1.0254 | 0.07188 | 0.0082 | 14.2654
12 | 1.0341 | 0.07906 | 0.009 | 13.0799
12.5 | 1.027 | 0.08823 | 0.0073 | 11.64
13 | 1.0012 | 0.10053 | 0.0023 | 9.9592
13.5 | 0.961 | 0.11629 | -0.0068 | 8.2638
14 | 0.9224 | 0.13398 | -0.0179 | 6.8846
14.5 | 0.898 | 0.1515 | -0.0286 | 5.9274

## 17. Re 250k Mach 0.00 (1)
BIGFOIL.COM POLAR EXPORT
NACA65-514 a=0.2
NACA65-514 a=0.2 |  |  |  | Cl Max: | 1.32 | at alpha= | 10 | deg
JavaFoil+Calcfoil stall+Eppler ext transition |  |  |  | L/D Max: | 79.739 | at alpha= | 6.5 | deg
Re: | 250000 |  |  | Cd Min: | 0.00948 | at alpha= | 0 | deg
Mach: | 0 |  |  | Cl=0 at alpha= | -2.6735 | deg
|  |  |  | @ Cl=0.1, Cd= | 0.011686
|  |  |  | @ Cl=0.4, Cd= | 0.0096117
|  |  |  | @ Cl=0.6, Cd= | 0.010195
alpha (deg) | Cl | Cd | Cm | Cl/Cd
-17.5 | -0.5 | 0.21303 | -0.008 | -2.345
-17 | -0.515 | 0.1973 | -0.008 | -2.611
-16.5 | -0.53 | 0.18667 | -0.008 | -2.84
-16 | -0.545 | 0.17017 | -0.009 | -3.2
-15.5 | -0.558 | 0.16197 | -0.009 | -3.446
-15 | -0.57 | 0.14967 | -0.01 | -3.812
-14.5 | -0.581 | 0.14266 | -0.01 | -4.075
-14 | -0.59 | 0.13433 | -0.01 | -4.393
-13.5 | -0.597 | 0.12266 | -0.011 | -4.869
-13 | -0.601 | 0.11686 | -0.011 | -5.147
-12.5 | -0.603 | 0.10903 | -0.011 | -5.532
-12 | -0.602 | 0.10082 | -0.012 | -5.968
-11.5 | -0.597 | 0.09292 | -0.012 | -6.424
-11 | -0.589 | 0.08734 | -0.013 | -6.739
-10.5 | -0.577 | 0.07996 | -0.013 | -7.213
-10 | -0.561 | 0.07349 | -0.013 | -7.632
-9.5 | -0.541 | 0.06995 | -0.014 | -7.735
-9 | -0.518 | 0.0647 | -0.014 | -7.998
-8.5 | -0.49 | 0.06088 | -0.014 | -8.055
-8 | -0.46 | 0.0567 | -0.014 | -8.107
-7.5 | -0.426 | 0.05325 | -0.014 | -8.001
-7 | -0.389 | 0.05028 | -0.015 | -7.745
-6.5 | -0.35 | 0.04719 | -0.015 | -7.422
-6 | -0.309 | 0.04447 | -0.016 | -6.946
-5.5 | -0.265 | 0.04208 | -0.016 | -6.303
-5 | -0.22 | 0.03972 | -0.016 | -5.541
-4.5 | -0.174 | 0.03809 | -0.017 | -4.565
-4 | -0.127 | 0.03618 | -0.017 | -3.508
-3.5 | -0.079 | 0.0347 | -0.018 | -2.29
-3 | -0.032 | 0.03336 | -0.019 | -0.945
-2.5 | 0.017 | 0.03168 | -0.022 | 0.533
-2 | 0.081 | 0.01173 | -0.042 | 6.921
-1.5 | 0.142 | 0.01159 | -0.043 | 12.223
-1 | 0.202 | 0.01141 | -0.043 | 17.734
-0.5 | 0.263 | 0.01138 | -0.044 | 23.158
0 | 0.321 | 0.00948 | -0.045 | 33.833
0.5 | 0.38 | 0.00956 | -0.045 | 39.748
1 | 0.438 | 0.00971 | -0.046 | 45.069
1.5 | 0.496 | 0.00986 | -0.047 | 50.306
2 | 0.554 | 0.01005 | -0.047 | 55.144
2.5 | 0.611 | 0.01023 | -0.048 | 59.797
3 | 0.669 | 0.01047 | -0.049 | 63.891
3.5 | 0.726 | 0.01074 | -0.049 | 67.609
4 | 0.783 | 0.01104 | -0.05 | 70.951
4.5 | 0.839 | 0.01136 | -0.051 | 73.873
5 | 0.894 | 0.01176 | -0.051 | 76.062
5.5 | 0.948 | 0.01222 | -0.052 | 77.64
6 | 1.001 | 0.01258 | -0.053 | 79.519
6.5 | 1.052 | 0.01319 | -0.053 | 79.739
7 | 1.095 | 0.02043 | -0.054 | 53.62
7.5 | 1.141 | 0.02149 | -0.054 | 53.103
8 | 1.185 | 0.02264 | -0.055 | 52.362
8.5 | 1.226 | 0.02397 | -0.056 | 51.161
9 | 1.262 | 0.02532 | -0.056 | 49.832
9.5 | 1.293 | 0.02683 | -0.057 | 48.206
10 | 1.32 | 0.02824 | -0.057 | 46.748
10.5 | 1.137 | 0.06924 | -0.026 | 16.423
11 | 1.15 | 0.07334 | -0.026 | 15.683
11.5 | 1.157 | 0.07886 | -0.025 | 14.667
12 | 1.159 | 0.08435 | -0.026 | 13.746
12.5 | 1.157 | 0.0904 | -0.026 | 12.795
13 | 1.148 | 0.09607 | -0.025 | 11.949
13.5 | 1.135 | 0.10425 | -0.025 | 10.883
14 | 1.117 | 0.1114 | -0.025 | 10.026
14.5 | 1.095 | 0.11695 | -0.025 | 9.363
15 | 1.07 | 0.12539 | -0.025 | 8.532

## 18. Re 250k Mach 0.00 (2)
BIGFOIL.COM POLAR EXPORT
NACA65-514 a=0.2
NACA65-514 a=0.2 |  |  |  | Cl Max: | 1.2469 | at alpha= | 16 | deg
XFOIL ncrit=9 |  |  |  | L/D Max: | 85.9507 | at alpha= | 7.5 | deg
Re: | 250000 |  |  | Cd Min: | 0.23039 | at alpha= | -20 | deg
Mach: | 0 |  |  | Cl=0 at alpha= | -3.0837 | deg
|  |  |  | @ Cl=0.1, Cd= | 0.0032869
|  |  |  | @ Cl=0.4, Cd= | 0.012643
|  |  |  | @ Cl=0.6, Cd= | 0.01283
alpha (deg) | Cl | Cd | Cm | Cl/Cd
-20 | -0.5841 | 0.23039 | 0.0258 | -2.5353
-19.5 | -0.5658 | 0.22437 | 0.0219 | -2.5217
-19 | -0.548 | 0.21811 | 0.0178 | -2.5125
-18.5 | -0.5309 | 0.21164 | 0.0133 | -2.5085
-18 | -0.5182 | 0.20606 | 0.0076 | -2.5148
-17 | -0.4814 | 0.19118 | 0.001 | -2.518
-16.5 | -0.4636 | 0.18477 | -0.0024 | -2.5091
-16 | -0.4472 | 0.17816 | -0.0062 | -2.5101
-15.5 | -0.4356 | 0.17144 | -0.0115 | -2.5408
-15 | -0.4366 | 0.16549 | -0.0188 | -2.6382
-14.5 | -0.4087 | 0.15626 | -0.0191 | -2.6155
-14 | -0.3908 | 0.14958 | -0.0218 | -2.6126
-13.5 | -0.3769 | 0.14268 | -0.0254 | -2.6416
-13 | -0.367 | 0.13526 | -0.0302 | -2.7133
-12.5 | -0.3723 | 0.1269 | -0.0395 | -2.9338
-12 | -0.3564 | 0.11794 | -0.0414 | -3.0219
-11.5 | -0.3341 | 0.11199 | -0.0436 | -2.9833
-11 | -0.3115 | 0.10273 | -0.0537 | -3.0322
-10.5 | -0.3219 | 0.09176 | -0.0673 | -3.5081
-10 | -0.3477 | 0.08231 | -0.0744 | -4.2243
-9.5 | -0.3394 | 0.07425 | -0.0728 | -4.571
-9 | -0.3555 | 0.06776 | -0.0742 | -5.2465
-8.5 | -0.3696 | 0.06242 | -0.0726 | -5.9212
-8 | -0.3739 | 0.05629 | -0.0716 | -6.6424
-7.5 | -0.3772 | 0.04872 | -0.0691 | -7.7422
-7 | -0.3487 | 0.04457 | -0.0679 | -7.8236
-6.5 | -0.3252 | 0.03892 | -0.0656 | -8.3556
-6 | -0.2918 | 0.03573 | -0.0632 | -8.1668
-5.5 | -0.2453 | 0.03559 | -0.0617 | -6.8924
-5 | -0.1979 | 0.01038 | -0.0567 | -19.0655
-4.5 | -0.1469 | 0.00756 | -0.0555 | -19.4312
-4 | -0.094 | 0.00618 | -0.0553 | -15.2104
-3.5 | -0.0423 | 0.0051 | -0.0546 | -8.2941
-3 | 0.0085 | 0.0044 | -0.0541 | 1.9318
-2 | 0.1055 | 0.00322 | -0.0525 | 32.764
-1.5 | 0.1363 | 0.00188 | -0.0492 | 72.5
0 | 0.2745 | 0.01251 | -0.0402 | 21.9424
0.5 | 0.3254 | 0.01264 | -0.0395 | 25.7437
1 | 0.3807 | 0.01261 | -0.0393 | 30.1903
1.5 | 0.433 | 0.0127 | -0.0389 | 34.0945
2 | 0.4934 | 0.01271 | -0.0399 | 38.8198
2.5 | 0.5584 | 0.01279 | -0.0422 | 43.6591
3 | 0.631 | 0.01286 | -0.0461 | 49.0669
3.5 | 0.7075 | 0.01281 | -0.0508 | 55.2303
4 | 0.7845 | 0.01289 | -0.056 | 60.8611
4.5 | 0.8639 | 0.01289 | -0.0616 | 67.0209
5 | 0.9402 | 0.01283 | -0.0666 | 73.2814
5.5 | 0.9771 | 0.01287 | -0.0637 | 75.9207
6 | 1.0119 | 0.01294 | -0.0603 | 78.1994
6.5 | 1.0444 | 0.01265 | -0.0559 | 82.5613
7 | 1.079 | 0.01262 | -0.0522 | 85.4992
7.5 | 1.1165 | 0.01299 | -0.0493 | 85.9507
8 | 1.1452 | 0.01383 | -0.0452 | 82.8055
8.5 | 1.1549 | 0.01536 | -0.0385 | 75.1888
9 | 1.1431 | 0.0178 | -0.0296 | 64.2191
9.5 | 1.1121 | 0.02243 | -0.0212 | 49.5809
10 | 1.0891 | 0.02766 | -0.0153 | 39.3745
10.5 | 1.0886 | 0.03178 | -0.0119 | 34.2542
11 | 1.0957 | 0.03553 | -0.0095 | 30.8387
11.5 | 1.1009 | 0.03961 | -0.0071 | 27.7935
12 | 1.112 | 0.04338 | -0.0054 | 25.6339
12.5 | 1.1242 | 0.04717 | -0.0033 | 23.8329
13 | 1.1469 | 0.0502 | -0.002 | 22.8466
13.5 | 1.1699 | 0.05334 | -0.0008 | 21.9329
14 | 1.2027 | 0.0563 | 0.0009 | 21.3623
14.5 | 1.2223 | 0.06044 | 0.0019 | 20.2234
15 | 1.2341 | 0.06524 | 0.0023 | 18.9163
15.5 | 1.2445 | 0.07024 | 0.0022 | 17.7178
16 | 1.2469 | 0.07838 | 0.0024 | 15.9084
16.5 | 1.2224 | 0.08766 | 0.0004 | 13.9448
17 | 1.1932 | 0.09867 | -0.0031 | 12.0928
17.5 | 1.1582 | 0.11153 | -0.0087 | 10.3846
18 | 1.1189 | 0.12653 | -0.0167 | 8.843
19 | 0.7032 | 0.20023 | -0.0593 | 3.512
19.5 | 0.7215 | 0.20663 | -0.0601 | 3.4917
20 | 0.7049 | 0.21773 | -0.0687 | 3.2375

## 19. Re 250k Mach 0.10 (1)
BIGFOIL.COM POLAR EXPORT
NACA65-514 a=0.2
NACA65-514 a=0.2 |  |  |  | Cl Max: | 1.322 | at alpha= | 10 | deg
JavaFoil+Calcfoil stall+Eppler ext transition |  |  |  | L/D Max: | 79.289 | at alpha= | 6.5 | deg
Re: | 250000 |  |  | Cd Min: | 0.00948 | at alpha= | 0 | deg
Mach: | 0.1 |  |  | Cl=0 at alpha= | -2.6735 | deg
|  |  |  | @ Cl=0.1, Cd= | 0.011734
|  |  |  | @ Cl=0.4, Cd= | 0.0096479
|  |  |  | @ Cl=0.6, Cd= | 0.010247
alpha (deg) | Cl | Cd | Cm | Cl/Cd
-17 | -0.47 | 0.20402 | -0.008 | -2.306
-16.5 | -0.488 | 0.19273 | -0.008 | -2.533
-16 | -0.505 | 0.18311 | -0.008 | -2.76
-15.5 | -0.522 | 0.1665 | -0.009 | -3.137
-15 | -0.538 | 0.15606 | -0.009 | -3.444
-14.5 | -0.552 | 0.14184 | -0.01 | -3.889
-14 | -0.564 | 0.13289 | -0.01 | -4.243
-13.5 | -0.574 | 0.12694 | -0.011 | -4.523
-13 | -0.582 | 0.12006 | -0.011 | -4.843
-12.5 | -0.586 | 0.11034 | -0.011 | -5.313
-12 | -0.588 | 0.10402 | -0.012 | -5.65
-11.5 | -0.586 | 0.09443 | -0.012 | -6.202
-11 | -0.58 | 0.08792 | -0.012 | -6.594
-10.5 | -0.57 | 0.08012 | -0.013 | -7.115
-10 | -0.556 | 0.07528 | -0.014 | -7.388
-9.5 | -0.538 | 0.0707 | -0.014 | -7.609
-9 | -0.516 | 0.06509 | -0.014 | -7.922
-8.5 | -0.49 | 0.06105 | -0.014 | -8.019
-8 | -0.46 | 0.05703 | -0.014 | -8.06
-7.5 | -0.427 | 0.05322 | -0.014 | -8.014
-7 | -0.39 | 0.05016 | -0.015 | -7.78
-6.5 | -0.351 | 0.04713 | -0.015 | -7.453
-6 | -0.31 | 0.04475 | -0.016 | -6.928
-5.5 | -0.266 | 0.0421 | -0.016 | -6.325
-5 | -0.221 | 0.03985 | -0.016 | -5.548
-4.5 | -0.175 | 0.03808 | -0.017 | -4.586
-4 | -0.128 | 0.0362 | -0.017 | -3.522
-3.5 | -0.08 | 0.03473 | -0.018 | -2.298
-3 | -0.032 | 0.03331 | -0.02 | -0.951
-2.5 | 0.017 | 0.03215 | -0.02 | 0.526
-2 | 0.082 | 0.01177 | -0.042 | 6.933
-1.5 | 0.142 | 0.01165 | -0.043 | 12.225
-1 | 0.203 | 0.01147 | -0.044 | 17.726
-0.5 | 0.265 | 0.01136 | -0.044 | 23.307
0 | 0.322 | 0.00948 | -0.045 | 33.984
0.5 | 0.382 | 0.00961 | -0.045 | 39.708
1 | 0.439 | 0.00973 | -0.046 | 45.167
1.5 | 0.498 | 0.00989 | -0.047 | 50.392
2 | 0.556 | 0.01008 | -0.047 | 55.194
2.5 | 0.614 | 0.0103 | -0.048 | 59.649
3 | 0.672 | 0.01054 | -0.049 | 63.716
3.5 | 0.729 | 0.0108 | -0.049 | 67.563
4 | 0.787 | 0.01109 | -0.05 | 70.904
4.5 | 0.843 | 0.01145 | -0.051 | 73.601
5 | 0.898 | 0.01185 | -0.052 | 75.78
5.5 | 0.953 | 0.0123 | -0.052 | 77.463
6 | 1.005 | 0.01268 | -0.053 | 79.267
6.5 | 1.056 | 0.01332 | -0.054 | 79.289
7 | 1.1 | 0.02062 | -0.054 | 53.341
7.5 | 1.146 | 0.0217 | -0.055 | 52.809
8 | 1.19 | 0.02286 | -0.055 | 52.032
8.5 | 1.23 | 0.02422 | -0.056 | 50.784
9 | 1.265 | 0.02561 | -0.056 | 49.399
9.5 | 1.296 | 0.02713 | -0.057 | 47.763
10 | 1.322 | 0.02851 | -0.058 | 46.367
10.5 | 1.14 | 0.06913 | -0.028 | 16.485
11 | 1.149 | 0.07402 | -0.026 | 15.522
11.5 | 1.153 | 0.07969 | -0.024 | 14.474
12 | 1.154 | 0.08527 | -0.025 | 13.528
12.5 | 1.148 | 0.09088 | -0.025 | 12.629
13 | 1.137 | 0.09744 | -0.026 | 11.664
13.5 | 1.119 | 0.10532 | -0.026 | 10.629
14 | 1.098 | 0.1128 | -0.026 | 9.73
14.5 | 1.071 | 0.11931 | -0.025 | 8.977
15 | 1.041 | 0.12758 | -0.024 | 8.159

## 20. Re 250k Mach 0.10 (2)
BIGFOIL.COM POLAR EXPORT
NACA65-514 a=0.2
NACA65-514 a=0.2 |  |  |  | Cl Max: | 1.234 | at alpha= | 15.5 | deg
XFOIL ncrit=9 |  |  |  | L/D Max: | 85.4844 | at alpha= | 7.5 | deg
Re: | 250000 |  |  | Cd Min: | 0.23271 | at alpha= | 20 | deg
Mach: | 0.1 |  |  | Cl=0 at alpha= | -3.124 | deg
|  |  |  | @ Cl=0.1, Cd= | 0.014575
|  |  |  | @ Cl=0.4, Cd= | 0.012713
|  |  |  | @ Cl=0.6, Cd= | 0.012894
alpha (deg) | Cl | Cd | Cm | Cl/Cd
-20 | -0.5853 | 0.23107 | 0.0261 | -2.533
-19.5 | -0.5669 | 0.225 | 0.0221 | -2.5196
-19 | -0.5489 | 0.21869 | 0.0179 | -2.5099
-18.5 | -0.5317 | 0.21222 | 0.0133 | -2.5054
-18 | -0.5192 | 0.20672 | 0.0076 | -2.5116
-17.5 | -0.5081 | 0.20046 | 0.0023 | -2.5347
-17 | -0.4812 | 0.19169 | 0.0011 | -2.5103
-16.5 | -0.4633 | 0.18525 | -0.0024 | -2.5009
-16 | -0.4467 | 0.17861 | -0.0062 | -2.501
-15.5 | -0.4357 | 0.17198 | -0.0118 | -2.5334
-15 | -0.436 | 0.16604 | -0.0189 | -2.6259
-14.5 | -0.4066 | 0.15672 | -0.0191 | -2.5944
-14 | -0.3891 | 0.15003 | -0.0219 | -2.5935
-13.5 | -0.375 | 0.14309 | -0.0256 | -2.6207
-13 | -0.3659 | 0.13566 | -0.0307 | -2.6972
-12.5 | -0.3702 | 0.1274 | -0.0399 | -2.9058
-12 | -0.3516 | 0.11863 | -0.0412 | -2.9638
-11.5 | -0.3301 | 0.11248 | -0.0439 | -2.9347
-11 | -0.3079 | 0.10294 | -0.0548 | -2.9911
-10.5 | -0.3191 | 0.09262 | -0.0671 | -3.4453
-9.5 | -0.3192 | 0.07728 | -0.0691 | -4.1304
-9 | -0.3388 | 0.06914 | -0.0738 | -4.9002
-8.5 | -0.3607 | 0.06327 | -0.0731 | -5.701
-8 | -0.3698 | 0.05699 | -0.0722 | -6.4889
-7.5 | -0.374 | 0.04939 | -0.0699 | -7.5724
-7 | -0.3468 | 0.04518 | -0.0686 | -7.676
-6.5 | -0.3245 | 0.03941 | -0.0662 | -8.234
-5.5 | -0.2489 | 0.03213 | -0.0634 | -7.7467
-5 | -0.2005 | 0.02434 | -0.0599 | -8.2375
-4.5 | -0.1469 | 0.02056 | -0.0585 | -7.1449
-4 | -0.0925 | 0.0186 | -0.0582 | -4.9731
-3.5 | -0.0391 | 0.01709 | -0.0576 | -2.2879
-3 | 0.0129 | 0.01614 | -0.057 | 0.79926
-2.5 | 0.0619 | 0.01505 | -0.0559 | 4.113
-2 | 0.1124 | 0.01442 | -0.0551 | 7.7947
-1.5 | 0.1414 | 0.01164 | -0.0513 | 12.1478
-1 | 0.1875 | 0.01179 | -0.0482 | 15.9033
-0.5 | 0.2339 | 0.01216 | -0.0451 | 19.2352
0 | 0.2759 | 0.01259 | -0.0405 | 21.9142
0.5 | 0.3274 | 0.01269 | -0.0398 | 25.7998
1 | 0.3826 | 0.01269 | -0.0395 | 30.1497
1.5 | 0.4359 | 0.01276 | -0.0392 | 34.1614
2 | 0.4953 | 0.01281 | -0.04 | 38.6651
2.5 | 0.5611 | 0.01284 | -0.0423 | 43.6994
3 | 0.633 | 0.01294 | -0.0461 | 48.9181
3.5 | 0.7101 | 0.01288 | -0.0507 | 55.132
4 | 0.7883 | 0.01295 | -0.056 | 60.8726
4.5 | 0.8676 | 0.01297 | -0.0616 | 66.8928
5 | 0.9446 | 0.01294 | -0.0667 | 72.9985
5.5 | 0.9813 | 0.01299 | -0.0636 | 75.5427
6 | 1.0164 | 0.01304 | -0.0601 | 77.9448
6.5 | 1.0499 | 0.01271 | -0.0558 | 82.6042
7 | 1.084 | 0.0127 | -0.0519 | 85.3543
7.5 | 1.1207 | 0.01311 | -0.0488 | 85.4844
8 | 1.1476 | 0.01401 | -0.0444 | 81.9129
8.5 | 1.1538 | 0.0156 | -0.037 | 73.9615
9 | 1.1395 | 0.01829 | -0.0281 | 62.3018
9.5 | 1.107 | 0.02319 | -0.0199 | 47.7361
10 | 1.0857 | 0.02843 | -0.0144 | 38.1885
10.5 | 1.0865 | 0.03253 | -0.0111 | 33.3999
11 | 1.0924 | 0.03643 | -0.0087 | 29.9863
11.5 | 1.0981 | 0.04056 | -0.0065 | 27.0735
12 | 1.1094 | 0.0444 | -0.0048 | 24.9865
12.5 | 1.1229 | 0.04813 | -0.0027 | 23.3306
13 | 1.1461 | 0.05119 | -0.0013 | 22.3891
13.5 | 1.1694 | 0.05441 | 0 | 21.4924
14 | 1.2006 | 0.05763 | 0.0017 | 20.8329
14.5 | 1.2179 | 0.06214 | 0.0026 | 19.5993
15 | 1.2268 | 0.06736 | 0.0029 | 18.2126
15.5 | 1.234 | 0.07285 | 0.0026 | 16.9389
16 | 1.2311 | 0.08169 | 0.0024 | 15.0704
16.5 | 1.2039 | 0.09161 | -0.0002 | 13.1416
17 | 1.173 | 0.10326 | -0.0045 | 11.3597
17.5 | 1.1376 | 0.1167 | -0.0108 | 9.7481
18 | 1.0997 | 0.13206 | -0.0193 | 8.3273
18.5 | 1.0657 | 0.14822 | -0.0298 | 7.19
19 | 0.9266 | 0.21392 | -0.0623 | 4.3315
19.5 | 0.9177 | 0.22829 | -0.0738 | 4.0199
20 | 0.9387 | 0.23271 | -0.0758 | 4.0338

## 21. Re 250k Mach 0.25 (1)
BIGFOIL.COM POLAR EXPORT
NACA65-514 a=0.2
NACA65-514 a=0.2 |  |  |  | Cl Max: | 1.305 | at alpha= | 9.5 | deg
JavaFoil+Calcfoil stall+Eppler ext transition |  |  |  | L/D Max: | 77.603 | at alpha= | 6 | deg
Re: | 250000 |  |  | Cd Min: | 0.00969 | at alpha= | 0 | deg
Mach: | 0.25 |  |  | Cl=0 at alpha= | -2.6735 | deg
|  |  |  | @ Cl=0.1, Cd= | 0.011846
|  |  |  | @ Cl=0.4, Cd= | 0.0098283
|  |  |  | @ Cl=0.6, Cd= | 0.010452
alpha (deg) | Cl | Cd | Cm | Cl/Cd
-15 | -0.215 | 0.21871 | -0.01 | -0.985
-14.5 | -0.272 | 0.19045 | -0.009 | -1.426
-14 | -0.32 | 0.16734 | -0.01 | -1.915
-13.5 | -0.364 | 0.15512 | -0.01 | -2.346
-13 | -0.402 | 0.14383 | -0.01 | -2.797
-12.5 | -0.436 | 0.13729 | -0.009 | -3.174
-12 | -0.464 | 0.11723 | -0.01 | -3.958
-11.5 | -0.486 | 0.1127 | -0.011 | -4.313
-11 | -0.502 | 0.09917 | -0.012 | -5.065
-10.5 | -0.511 | 0.09053 | -0.013 | -5.65
-10 | -0.514 | 0.08131 | -0.013 | -6.317
-9.5 | -0.509 | 0.07513 | -0.014 | -6.774
-9 | -0.497 | 0.06913 | -0.014 | -7.195
-8.5 | -0.48 | 0.06478 | -0.014 | -7.402
-8 | -0.456 | 0.06006 | -0.014 | -7.589
-7.5 | -0.427 | 0.05527 | -0.015 | -7.725
-7 | -0.394 | 0.05194 | -0.015 | -7.578
-6.5 | -0.356 | 0.04809 | -0.016 | -7.408
-6 | -0.316 | 0.04542 | -0.016 | -6.949
-5.5 | -0.272 | 0.04274 | -0.016 | -6.36
-5 | -0.226 | 0.04033 | -0.017 | -5.607
-4.5 | -0.179 | 0.03856 | -0.017 | -4.64
-4 | -0.131 | 0.03669 | -0.018 | -3.562
-3.5 | -0.082 | 0.035 | -0.019 | -2.339
-3 | -0.032 | 0.03356 | -0.02 | -0.968
-2.5 | 0.017 | 0.0324 | -0.021 | 0.536
-2 | 0.084 | 0.0119 | -0.043 | 7.044
-1.5 | 0.146 | 0.01169 | -0.044 | 12.512
-1 | 0.209 | 0.01159 | -0.045 | 18.018
-0.5 | 0.272 | 0.01153 | -0.045 | 23.593
0 | 0.33 | 0.00969 | -0.046 | 34.072
0.5 | 0.391 | 0.00981 | -0.047 | 39.892
1 | 0.45 | 0.00993 | -0.047 | 45.366
1.5 | 0.51 | 0.01013 | -0.048 | 50.404
2 | 0.57 | 0.01033 | -0.049 | 55.201
2.5 | 0.629 | 0.01057 | -0.049 | 59.557
3 | 0.688 | 0.01084 | -0.05 | 63.512
3.5 | 0.747 | 0.01112 | -0.051 | 67.217
4 | 0.806 | 0.01145 | -0.051 | 70.367
4.5 | 0.864 | 0.01185 | -0.052 | 72.901
5 | 0.92 | 0.01229 | -0.053 | 74.881
5.5 | 0.975 | 0.01279 | -0.053 | 76.248
6 | 1.029 | 0.01326 | -0.054 | 77.603
6.5 | 1.081 | 0.014 | -0.055 | 77.201
7 | 1.124 | 0.02167 | -0.055 | 51.855
7.5 | 1.169 | 0.0229 | -0.056 | 51.038
8 | 1.211 | 0.02423 | -0.057 | 49.997
8.5 | 1.25 | 0.02575 | -0.057 | 48.539
9 | 1.281 | 0.02729 | -0.058 | 46.918
9.5 | 1.305 | 0.02901 | -0.058 | 44.991
10 | 1.123 | 0.06693 | -0.026 | 16.771
10.5 | 1.134 | 0.07161 | -0.026 | 15.838
11 | 1.132 | 0.07738 | -0.026 | 14.634
11.5 | 1.121 | 0.08326 | -0.024 | 13.467
12 | 1.101 | 0.08965 | -0.025 | 12.285
12.5 | 1.072 | 0.09754 | -0.025 | 10.986
13 | 1.032 | 0.10614 | -0.024 | 9.722
13.5 | 0.983 | 0.11523 | -0.024 | 8.529
14 | 0.925 | 0.12943 | -0.023 | 7.149
14.5 | 0.86 | 0.13807 | -0.023 | 6.229

## 22. Re 250k Mach 0.25 (2)
BIGFOIL.COM POLAR EXPORT
NACA65-514 a=0.2
NACA65-514 a=0.2 |  |  |  | Cl Max: | 1.1795 | at alpha= | 14 | deg
XFOIL ncrit=9 |  |  |  | L/D Max: | 83.6528 | at alpha= | 7 | deg
Re: | 250000 |  |  | Cd Min: | 0.23491 | at alpha= | -20 | deg
Mach: | 0.25 |  |  | Cl=0 at alpha= | -3.1417 | deg
|  |  |  | @ Cl=0.1, Cd= | 0.015072
|  |  |  | @ Cl=0.4, Cd= | 0.013122
|  |  |  | @ Cl=0.6, Cd= | 0.013271
alpha (deg) | Cl | Cd | Cm | Cl/Cd
-20 | -0.5926 | 0.23491 | 0.0275 | -2.5227
-19.5 | -0.5732 | 0.22857 | 0.0232 | -2.5078
-19 | -0.5543 | 0.22199 | 0.0188 | -2.497
-18.5 | -0.5374 | 0.21574 | 0.0134 | -2.491
-18 | -0.5248 | 0.21048 | 0.0076 | -2.4933
-17.5 | -0.5024 | 0.2016 | 0.0046 | -2.4921
-17 | -0.4813 | 0.19454 | 0.0016 | -2.474
-16.5 | -0.4626 | 0.18789 | -0.0023 | -2.4621
-16 | -0.445 | 0.18102 | -0.0064 | -2.4583
-15.5 | -0.4371 | 0.17508 | -0.0131 | -2.4966
-15 | -0.4216 | 0.16676 | -0.0171 | -2.5282
-14.5 | -0.3977 | 0.15918 | -0.0191 | -2.4984
-14 | -0.3806 | 0.1523 | -0.0227 | -2.499
-13.5 | -0.3657 | 0.14517 | -0.0268 | -2.5191
-13 | -0.3626 | 0.13806 | -0.0343 | -2.6264
-12 | -0.3289 | 0.12171 | -0.0415 | -2.7023
-11.5 | -0.3025 | 0.1139 | -0.0487 | -2.6558
-11 | -0.2982 | 0.10475 | -0.0606 | -2.8468
-10.5 | -0.3055 | 0.09677 | -0.0663 | -3.157
-10 | -0.2891 | 0.08971 | -0.0632 | -3.2226
-9.5 | -0.2836 | 0.08354 | -0.0646 | -3.3948
-9 | -0.2893 | 0.07564 | -0.0693 | -3.8247
-8.5 | -0.3208 | 0.06649 | -0.0762 | -4.8248
-8 | -0.3604 | 0.06218 | -0.0742 | -5.7961
-7.5 | -0.3507 | 0.05305 | -0.0741 | -6.6107
-7 | -0.3322 | 0.04824 | -0.0726 | -6.8864
-6.5 | -0.319 | 0.04206 | -0.0698 | -7.5844
-6 | -0.2827 | 0.04195 | -0.0668 | -6.739
-5.5 | -0.2493 | 0.03374 | -0.0666 | -7.3889
-5 | -0.2031 | 0.02645 | -0.0631 | -7.6786
-4.5 | -0.1502 | 0.02179 | -0.0611 | -6.8931
-4 | -0.0946 | 0.01949 | -0.0607 | -4.8538
-3.5 | -0.0387 | 0.01775 | -0.06 | -2.1803
-3 | 0.0153 | 0.01664 | -0.0594 | 0.91947
-2.5 | 0.0672 | 0.01562 | -0.0582 | 4.3022
-2 | 0.1169 | 0.01479 | -0.0572 | 7.904
-1.5 | 0.1649 | 0.01351 | -0.0559 | 12.2058
-1 | 0.1938 | 0.01208 | -0.0502 | 16.043
-0.5 | 0.2434 | 0.01238 | -0.0472 | 19.6607
0 | 0.2841 | 0.01298 | -0.042 | 21.8875
0.5 | 0.3392 | 0.01299 | -0.0412 | 26.1124
1 | 0.3925 | 0.01313 | -0.0407 | 29.8934
1.5 | 0.451 | 0.01307 | -0.0406 | 34.5065
2 | 0.5072 | 0.01322 | -0.0407 | 38.3661
2.5 | 0.5729 | 0.01326 | -0.0425 | 43.2051
3 | 0.6451 | 0.01329 | -0.0457 | 48.5403
3.5 | 0.7212 | 0.01341 | -0.05 | 53.7808
4 | 0.8063 | 0.01342 | -0.056 | 60.082
4.5 | 0.8891 | 0.01334 | -0.0614 | 66.6492
5 | 0.9711 | 0.01335 | -0.067 | 72.7416
5.5 | 1.009 | 0.01345 | -0.0638 | 75.0186
6 | 1.0442 | 0.01345 | -0.0597 | 77.6357
6.5 | 1.0741 | 0.01314 | -0.0542 | 81.7428
7 | 1.1084 | 0.01325 | -0.0498 | 83.6528
7.5 | 1.1401 | 0.01386 | -0.0454 | 82.2583
8 | 1.1536 | 0.01512 | -0.0385 | 76.2963
8.5 | 1.145 | 0.0173 | -0.0294 | 66.185
9 | 1.1224 | 0.02124 | -0.0214 | 52.8437
9.5 | 1.0857 | 0.02722 | -0.0144 | 39.8861
10 | 1.0745 | 0.03223 | -0.0103 | 33.3385
10.5 | 1.0745 | 0.03676 | -0.0074 | 29.2301
11 | 1.0774 | 0.04134 | -0.0052 | 26.0619
11.5 | 1.0853 | 0.0457 | -0.0033 | 23.7484
12 | 1.098 | 0.04977 | -0.0016 | 22.0615
12.5 | 1.1171 | 0.05334 | 0.0006 | 20.943
13 | 1.1423 | 0.05671 | 0.0023 | 20.1428
13.5 | 1.1636 | 0.06069 | 0.0036 | 19.1728
14 | 1.1795 | 0.06598 | 0.0049 | 17.8766
14.5 | 1.1785 | 0.07309 | 0.0048 | 16.124
15 | 1.1657 | 0.08175 | 0.0033 | 14.2593
15.5 | 1.1476 | 0.09154 | 0.0004 | 12.5366
16 | 1.1288 | 0.102 | -0.0038 | 11.0667
16.5 | 1.096 | 0.1158 | -0.0106 | 9.4646
17 | 1.0418 | 0.13567 | -0.0225 | 7.6789
17.5 | 0.9783 | 0.16158 | -0.0391 | 6.0546
18 | 0.9419 | 0.18463 | -0.0522 | 5.1016
18.5 | 0.9153 | 0.21489 | -0.0658 | 4.2594
19 | 0.9361 | 0.22175 | -0.0669 | 4.2214

## 23. Re 250k Mach 0.50 (1)
BIGFOIL.COM POLAR EXPORT
NACA65-514 a=0.2
NACA65-514 a=0.2 |  |  |  | Cl Max: | 1.244 | at alpha= | 7.5 | deg
JavaFoil+Calcfoil stall+Eppler ext transition |  |  |  | L/D Max: | 70.651 | at alpha= | 5.5 | deg
Re: | 250000 |  |  | Cd Min: | 0.01056 | at alpha= | 0 | deg
Mach: | 0.5 |  |  | Cl=0 at alpha= | -2.6727 | deg
|  |  |  | @ Cl=0.1, Cd= | 0.02654
|  |  |  | @ Cl=0.4, Cd= | 0.010658
|  |  |  | @ Cl=0.6, Cd= | 0.011369
alpha (deg) | Cl | Cd | Cm | Cl/Cd
-20 | -0.959 | 0.25917 | -0.013 | -3.7
-19.5 | -0.931 | 0.25275 | -0.013 | -3.685
-19 | -0.904 | 0.24402 | -0.013 | -3.706
-18.5 | -0.877 | 0.2339 | -0.013 | -3.751
-18 | -0.85 | 0.2285 | -0.014 | -3.721
-17.5 | -0.823 | 0.22251 | -0.014 | -3.699
-17 | -0.796 | 0.21866 | -0.014 | -3.639
-16.5 | -0.766 | 0.21381 | -0.014 | -3.585
-16 | -0.739 | 0.21117 | -0.014 | -3.499
-15.5 | -0.712 | 0.21283 | -0.014 | -3.344
-15 | -0.684 | 0.20887 | -0.014 | -3.276
-14.5 | -0.657 | 0.18523 | -0.015 | -3.547
-14 | -0.629 | 0.19262 | -0.015 | -3.268
-13.5 | -0.601 | 0.17139 | -0.014 | -3.505
-13 | -0.573 | 0.16401 | -0.015 | -3.494
-12.5 | -0.545 | 0.15832 | -0.015 | -3.445
-12 | -0.518 | 0.1647 | -0.015 | -3.144
-11.5 | -0.49 | 0.15094 | -0.016 | -3.248
-11 | -0.463 | 0.15825 | -0.016 | -2.923
-10.5 | -0.435 | 0.14944 | -0.016 | -2.91
-10 | -0.407 | 0.13435 | -0.015 | -3.026
-9.5 | -0.379 | 0.13552 | -0.015 | -2.795
-9 | -0.351 | 0.12379 | -0.016 | -2.836
-8.5 | -0.323 | 0.11875 | -0.016 | -2.723
-8 | -0.296 | 0.11606 | -0.016 | -2.547
-7.5 | -0.268 | 0.11127 | -0.017 | -2.408
-7 | -0.24 | 0.10687 | -0.015 | -2.244
-6.5 | -0.298 | 0.09918 | -0.016 | -3.008
-6 | -0.316 | 0.05339 | -0.017 | -5.914
-5.5 | -0.286 | 0.04802 | -0.018 | -5.951
-5 | -0.243 | 0.04405 | -0.018 | -5.526
-4.5 | -0.195 | 0.04071 | -0.019 | -4.795
-4 | -0.144 | 0.03794 | -0.019 | -3.788
-3.5 | -0.09 | 0.03627 | -0.02 | -2.494
-3 | -0.036 | 0.03474 | -0.021 | -1.037
-2.5 | 0.019 | 0.03341 | -0.022 | 0.577
-2 | 0.075 | 0.03221 | -0.023 | 2.336
-1.5 | 0.163 | 0.01225 | -0.049 | 13.324
-1 | 0.233 | 0.01219 | -0.049 | 19.132
-0.5 | 0.304 | 0.01208 | -0.05 | 25.192
0 | 0.365 | 0.01056 | -0.051 | 34.613
0.5 | 0.433 | 0.01075 | -0.052 | 40.281
1 | 0.498 | 0.01095 | -0.052 | 45.466
1.5 | 0.564 | 0.0112 | -0.053 | 50.355
2 | 0.63 | 0.01151 | -0.054 | 54.731
2.5 | 0.695 | 0.01186 | -0.054 | 58.622
3 | 0.761 | 0.01229 | -0.055 | 61.916
3.5 | 0.825 | 0.01273 | -0.056 | 64.849
4 | 0.89 | 0.01324 | -0.057 | 67.182
4.5 | 0.954 | 0.01369 | -0.058 | 69.671
5 | 1.014 | 0.01436 | -0.058 | 70.635
5.5 | 1.073 | 0.01519 | -0.059 | 70.651
6 | 1.13 | 0.01668 | -0.06 | 67.765
6.5 | 1.171 | 0.02536 | -0.06 | 46.183
7 | 1.213 | 0.02724 | -0.061 | 44.522
7.5 | 1.244 | 0.02937 | -0.062 | 42.346
8 | 1.073 | 0.05544 | -0.029 | 19.353
8.5 | 1.066 | 0.06207 | -0.026 | 17.175
9 | 0.988 | 0.07167 | -0.024 | 13.791
9.5 | 0.663 | 0.12431 | -0.023 | 5.33
10 | 0.689 | 0.12707 | -0.023 | 5.423
10.5 | 0.716 | 0.12376 | -0.028 | 5.788
11 | 0.743 | 0.13518 | -0.028 | 5.495
11.5 | 0.769 | 0.14658 | -0.029 | 5.247
12 | 0.796 | 0.15292 | -0.03 | 5.203
12.5 | 0.823 | 0.16339 | -0.033 | 5.036

## 24. Re 250k Mach 0.50 (2)
BIGFOIL.COM POLAR EXPORT
NACA65-514 a=0.2
NACA65-514 a=0.2 |  |  |  | Cl Max: | 1.1497 | at alpha= | 7.5 | deg
XFOIL ncrit=9 |  |  |  | L/D Max: | 69.1448 | at alpha= | 6.5 | deg
Re: | 250000 |  |  | Cd Min: | 0.25462 | at alpha= | -20 | deg
Mach: | 0.5 |  |  | Cl=0 at alpha= | -3.1888 | deg
|  |  |  | @ Cl=0.1, Cd= | 0.017654
|  |  |  | @ Cl=0.4, Cd= | 0.015007
|  |  |  | @ Cl=0.6, Cd= | 0.015355
alpha (deg) | Cl | Cd | Cm | Cl/Cd
-20 | -0.6327 | 0.25462 | 0.0337 | -2.4849
-19.5 | -0.6089 | 0.24691 | 0.0279 | -2.4661
-19 | -0.5893 | 0.2409 | 0.0209 | -2.4462
-18.5 | -0.5641 | 0.23143 | 0.0164 | -2.4375
-18 | -0.5386 | 0.223 | 0.0122 | -2.4152
-17.5 | -0.5146 | 0.21531 | 0.0074 | -2.39
-17 | -0.491 | 0.20755 | 0.0023 | -2.3657
-16.5 | -0.4681 | 0.19996 | -0.0033 | -2.341
-16 | -0.4526 | 0.19405 | -0.0106 | -2.3324
-15.5 | -0.4236 | 0.18391 | -0.0138 | -2.3033
-15 | -0.3989 | 0.17623 | -0.0182 | -2.2635
-14.5 | -0.3758 | 0.1685 | -0.0235 | -2.2303
-14 | -0.3579 | 0.16143 | -0.0308 | -2.2171
-13.5 | -0.3474 | 0.15514 | -0.0393 | -2.2393
-13 | -0.3041 | 0.14382 | -0.0442 | -2.1144
-12.5 | -0.2778 | 0.13611 | -0.0489 | -2.041
-12 | -0.2707 | 0.12995 | -0.0524 | -2.0831
-11.5 | -0.2761 | 0.12437 | -0.0581 | -2.22
-11 | -0.251 | 0.11533 | -0.0574 | -2.1764
-10.5 | -0.2343 | 0.10866 | -0.0591 | -2.1563
-10 | -0.225 | 0.10173 | -0.0626 | -2.2117
-9.5 | -0.2352 | 0.0947 | -0.0719 | -2.4836
-9 | -0.2147 | 0.08681 | -0.0704 | -2.4732
-8.5 | -0.2033 | 0.08022 | -0.0731 | -2.5343
-8 | -0.2318 | 0.07147 | -0.0864 | -3.2433
-7.5 | -0.2484 | 0.06333 | -0.0884 | -3.9223
-7 | -0.2372 | 0.05691 | -0.0873 | -4.168
-6.5 | -0.2433 | 0.05152 | -0.086 | -4.7224
-6 | -0.2472 | 0.04579 | -0.084 | -5.3986
-5 | -0.1982 | 0.03339 | -0.0779 | -5.9359
-4.5 | -0.1543 | 0.02806 | -0.0753 | -5.4989
-4 | -0.1008 | 0.0239 | -0.0726 | -4.2176
-3.5 | -0.0399 | 0.02121 | -0.0713 | -1.8812
-3 | 0.0242 | 0.01913 | -0.07 | 1.265
-2.5 | 0.0843 | 0.01801 | -0.0688 | 4.6807
-2 | 0.1398 | 0.01675 | -0.0667 | 8.3463
-1.5 | 0.1934 | 0.01624 | -0.0649 | 11.9089
-1 | 0.2351 | 0.01422 | -0.0619 | 16.5331
-0.5 | 0.2716 | 0.014 | -0.0551 | 19.4
0 | 0.3238 | 0.01444 | -0.0502 | 22.4238
0.5 | 0.3697 | 0.01507 | -0.0453 | 24.5322
1 | 0.4369 | 0.01493 | -0.0453 | 29.2632
1.5 | 0.4902 | 0.01525 | -0.0435 | 32.1443
2 | 0.5482 | 0.01547 | -0.0422 | 35.4363
2.5 | 0.6201 | 0.01531 | -0.0429 | 40.5029
3 | 0.6888 | 0.0156 | -0.0439 | 44.1538
3.5 | 0.7712 | 0.01584 | -0.0475 | 48.6869
4 | 0.8645 | 0.01601 | -0.0529 | 53.9975
4.5 | 0.9606 | 0.01612 | -0.0586 | 59.5906
5 | 1.0583 | 0.01616 | -0.0642 | 65.4889
5.5 | 1.0774 | 0.0162 | -0.0556 | 66.5062
6 | 1.1066 | 0.01637 | -0.0484 | 67.5993
6.5 | 1.1319 | 0.01637 | -0.0403 | 69.1448
7 | 1.1417 | 0.01717 | -0.031 | 66.4939
7.5 | 1.1497 | 0.01929 | -0.0236 | 59.6008
8 | 1.1467 | 0.02259 | -0.0167 | 50.7614
8.5 | 1.1243 | 0.02765 | -0.0104 | 40.6618
9 | 1.0824 | 0.03487 | -0.0053 | 31.041
9.5 | 1.0539 | 0.04221 | -0.0022 | 24.968
10 | 1.0436 | 0.04887 | -0.0003 | 21.3546
10.5 | 1.0379 | 0.0555 | 0.001 | 18.7009
11 | 1.0473 | 0.06097 | 0.0025 | 17.1773
11.5 | 1.0567 | 0.06648 | 0.0042 | 15.895
12 | 1.0719 | 0.0721 | 0.0057 | 14.8669
12.5 | 1.0743 | 0.07967 | 0.0054 | 13.4844

## 25. Re 500k Mach 0.00 (1)
BIGFOIL.COM POLAR EXPORT
NACA65-514 a=0.2
NACA65-514 a=0.2 |  |  |  | Cl Max: | 1.367 | at alpha= | 11.5 | deg
JavaFoil+Calcfoil stall+Eppler ext transition |  |  |  | L/D Max: | 105.704 | at alpha= | 6 | deg
Re: | 500000 |  |  | Cd Min: | 0.00731 | at alpha= | 1.5 | deg
Mach: | 0 |  |  | Cl=0 at alpha= | -2.675 | deg
|  |  |  | @ Cl=0.1, Cd= | 0.0097508
|  |  |  | @ Cl=0.4, Cd= | 0.0075754
|  |  |  | @ Cl=0.6, Cd= | 0.0078152
alpha (deg) | Cl | Cd | Cm | Cl/Cd
-17.5 | -0.5 | 0.18841 | -0.009 | -2.655
-17 | -0.516 | 0.17413 | -0.009 | -2.962
-16.5 | -0.531 | 0.1706 | -0.009 | -3.112
-16 | -0.545 | 0.15384 | -0.01 | -3.546
-15.5 | -0.559 | 0.14315 | -0.01 | -3.904
-15 | -0.571 | 0.13156 | -0.011 | -4.342
-14.5 | -0.582 | 0.12434 | -0.011 | -4.681
-14 | -0.591 | 0.11925 | -0.011 | -4.955
-13.5 | -0.598 | 0.11042 | -0.012 | -5.415
-13 | -0.602 | 0.10434 | -0.012 | -5.77
-12.5 | -0.604 | 0.09922 | -0.012 | -6.085
-12 | -0.602 | 0.09095 | -0.012 | -6.622
-11.5 | -0.597 | 0.08492 | -0.013 | -7.036
-11 | -0.589 | 0.07945 | -0.013 | -7.416
-10.5 | -0.577 | 0.07422 | -0.014 | -7.779
-10 | -0.561 | 0.0701 | -0.014 | -8.008
-9.5 | -0.541 | 0.06396 | -0.014 | -8.465
-9 | -0.518 | 0.06028 | -0.014 | -8.591
-8.5 | -0.491 | 0.05633 | -0.014 | -8.709
-8 | -0.46 | 0.05301 | -0.014 | -8.674
-7.5 | -0.426 | 0.05005 | -0.015 | -8.517
-7 | -0.39 | 0.04715 | -0.015 | -8.262
-6.5 | -0.35 | 0.04434 | -0.015 | -7.901
-6 | -0.309 | 0.0419 | -0.016 | -7.375
-5.5 | -0.265 | 0.03979 | -0.016 | -6.669
-5 | -0.22 | 0.03765 | -0.017 | -5.85
-4.5 | -0.174 | 0.03605 | -0.017 | -4.828
-4 | -0.127 | 0.03405 | -0.019 | -3.736
-3.5 | -0.099 | 0.01019 | -0.04 | -9.69
-3 | -0.039 | 0.01005 | -0.041 | -3.894
-2.5 | 0.021 | 0.00996 | -0.041 | 2.096
-2 | 0.081 | 0.00981 | -0.042 | 8.272
-1.5 | 0.142 | 0.00962 | -0.043 | 14.725
-1 | 0.202 | 0.00962 | -0.044 | 21.038
-0.5 | 0.263 | 0.0095 | -0.044 | 27.744
0 | 0.324 | 0.00741 | -0.045 | 43.746
0.5 | 0.385 | 0.00755 | -0.046 | 50.95
1 | 0.444 | 0.00765 | -0.047 | 58.03
1.5 | 0.503 | 0.00731 | -0.047 | 68.805
2 | 0.562 | 0.00773 | -0.048 | 72.641
2.5 | 0.62 | 0.00786 | -0.049 | 78.891
3 | 0.678 | 0.008 | -0.049 | 84.776
3.5 | 0.736 | 0.00817 | -0.05 | 90.126
4 | 0.794 | 0.00837 | -0.051 | 94.852
4.5 | 0.851 | 0.0086 | -0.051 | 98.937
5 | 0.907 | 0.00888 | -0.052 | 102.142
5.5 | 0.961 | 0.00921 | -0.053 | 104.293
6 | 1.014 | 0.00959 | -0.053 | 105.704
6.5 | 1.065 | 0.01013 | -0.054 | 105.056
7 | 1.1 | 0.01776 | -0.054 | 61.961
7.5 | 1.147 | 0.01859 | -0.055 | 61.704
8 | 1.191 | 0.01956 | -0.055 | 60.877
8.5 | 1.232 | 0.02075 | -0.056 | 59.377
9 | 1.268 | 0.02194 | -0.056 | 57.79
9.5 | 1.299 | 0.02323 | -0.057 | 55.924
10 | 1.327 | 0.02458 | -0.058 | 53.976
10.5 | 1.349 | 0.02609 | -0.058 | 51.702
11 | 1.362 | 0.02771 | -0.059 | 49.147
11.5 | 1.367 | 0.02935 | -0.059 | 46.586
12 | 1.367 | 0.03126 | -0.06 | 43.712
12.5 | 1.358 | 0.03357 | -0.06 | 40.451
13 | 1.326 | 0.03897 | -0.06 | 34.03
13.5 | 1.138 | 0.09729 | -0.03 | 11.694
14 | 1.119 | 0.10378 | -0.029 | 10.784
14.5 | 1.097 | 0.11143 | -0.029 | 9.846
15 | 1.072 | 0.11697 | -0.03 | 9.168
15.5 | 1.043 | 0.12291 | -0.029 | 8.485
16 | 1.012 | 0.13175 | -0.03 | 7.681
16.5 | 0.979 | 0.14136 | -0.029 | 6.923

## 26. Re 500k Mach 0.00 (2)
BIGFOIL.COM POLAR EXPORT
NACA65-514 a=0.2
NACA65-514 a=0.2 |  |  |  | Cl Max: | 1.2628 | at alpha= | 17 | deg
XFOIL ncrit=9 |  |  |  | L/D Max: | 113.61 | at alpha= | 6.5 | deg
Re: | 500000 |  |  | Cd Min: | 0.22981 | at alpha= | -20 | deg
Mach: | 0 |  |  | Cl=0 at alpha= | -2.9777 | deg
|  |  |  | @ Cl=0.1, Cd= | 0.010884
|  |  |  | @ Cl=0.4, Cd= | 0.0081155
|  |  |  | @ Cl=0.6, Cd= | 0.0083164
alpha (deg) | Cl | Cd | Cm | Cl/Cd
-20 | -0.5863 | 0.22981 | 0.0268 | -2.5512
-19.5 | -0.5683 | 0.22382 | 0.0227 | -2.5391
-19 | -0.5507 | 0.21754 | 0.0187 | -2.5315
-18.5 | -0.534 | 0.21052 | 0.0141 | -2.5366
-18 | -0.5224 | 0.20388 | 0.0084 | -2.5623
-17.5 | -0.5028 | 0.19624 | 0.0055 | -2.5622
-17 | -0.4842 | 0.19006 | 0.0023 | -2.5476
-16.5 | -0.467 | 0.18367 | -0.0014 | -2.5426
-16 | -0.4509 | 0.17698 | -0.0052 | -2.5477
-15.5 | -0.4397 | 0.16903 | -0.0105 | -2.6013
-15 | -0.4345 | 0.16113 | -0.0163 | -2.6966
-14.5 | -0.4148 | 0.15322 | -0.0184 | -2.7072
-14 | -0.3969 | 0.14699 | -0.0211 | -2.7002
-13.5 | -0.3822 | 0.14038 | -0.0246 | -2.7226
-13 | -0.3702 | 0.13267 | -0.0292 | -2.7904
-12.5 | -0.3611 | 0.12047 | -0.0414 | -2.9974
-12 | -0.3596 | 0.1116 | -0.0439 | -3.2222
-11.5 | -0.3456 | 0.10635 | -0.0446 | -3.2496
-11 | -0.3366 | 0.10018 | -0.0469 | -3.36
-10.5 | -0.3346 | 0.09254 | -0.0504 | -3.6157
-10 | -0.3452 | 0.0821 | -0.0571 | -4.2046
-9.5 | -0.3847 | 0.06815 | -0.0685 | -5.6449
-9 | -0.4183 | 0.06091 | -0.067 | -6.8675
-7.5 | -0.4043 | 0.04224 | -0.0621 | -9.5715
-6.5 | -0.3492 | 0.03086 | -0.0576 | -11.3156
-6 | -0.3119 | 0.02398 | -0.0535 | -13.0067
-5.5 | -0.2662 | 0.01858 | -0.0524 | -14.3272
-5 | -0.2137 | 0.01686 | -0.0524 | -12.675
-4.5 | -0.1599 | 0.01515 | -0.0521 | -10.5545
-4 | -0.1063 | 0.01399 | -0.0519 | -7.5983
-3.5 | -0.0534 | 0.013 | -0.0515 | -4.1077
-3 | -0.0023 | 0.01203 | -0.0509 | -0.19119
-2.5 | 0.0493 | 0.01124 | -0.0505 | 4.3861
-2 | 0.1034 | 0.01086 | -0.0504 | 9.5212
-1.5 | 0.1572 | 0.0103 | -0.0503 | 15.2621
-1 | 0.1946 | 0.00797 | -0.0482 | 24.4166
-0.5 | 0.2492 | 0.00793 | -0.0479 | 31.425
0 | 0.3028 | 0.008 | -0.0472 | 37.85
0.5 | 0.3564 | 0.0081 | -0.0466 | 44
1 | 0.4127 | 0.00812 | -0.0468 | 50.8251
1.5 | 0.4685 | 0.00817 | -0.047 | 57.3439
2 | 0.5238 | 0.00822 | -0.0471 | 63.7226
2.5 | 0.5782 | 0.00828 | -0.047 | 69.8309
3 | 0.6321 | 0.00837 | -0.0467 | 75.5197
3.5 | 0.6839 | 0.00841 | -0.0461 | 81.3199
4 | 0.7355 | 0.00851 | -0.0454 | 86.4277
4.5 | 0.7889 | 0.00856 | -0.0451 | 92.1612
5 | 0.8521 | 0.00867 | -0.0471 | 98.2814
5.5 | 0.922 | 0.0088 | -0.0506 | 104.7727
6 | 0.9948 | 0.00891 | -0.055 | 111.6498
6.5 | 1.0543 | 0.00928 | -0.057 | 113.6099
7 | 1.0815 | 0.00991 | -0.0524 | 109.1322
7.5 | 1.1089 | 0.01107 | -0.0483 | 100.1716
8 | 1.1285 | 0.01259 | -0.0433 | 89.6346
8.5 | 1.125 | 0.0147 | -0.0349 | 76.5306
9 | 1.109 | 0.01817 | -0.0268 | 61.0347
9.5 | 1.1058 | 0.0216 | -0.0214 | 51.1944
10 | 1.1175 | 0.02442 | -0.018 | 45.7617
10.5 | 1.1366 | 0.02687 | -0.0156 | 42.3
11 | 1.142 | 0.03051 | -0.0127 | 37.4304
11.5 | 1.159 | 0.03339 | -0.0108 | 34.711
12 | 1.1718 | 0.03677 | -0.0091 | 31.8684
12.5 | 1.1731 | 0.04137 | -0.0072 | 28.3563
13 | 1.1852 | 0.0452 | -0.006 | 26.2212
13.5 | 1.1997 | 0.04897 | -0.0052 | 24.4987
14 | 1.2126 | 0.05303 | -0.0047 | 22.8663
14.5 | 1.2185 | 0.05772 | -0.0035 | 21.1105
15 | 1.2329 | 0.06203 | -0.0037 | 19.8759
15.5 | 1.2449 | 0.06668 | -0.0039 | 18.6698
16 | 1.2536 | 0.07192 | -0.0049 | 17.4305
16.5 | 1.2612 | 0.0773 | -0.0055 | 16.3157
17 | 1.2628 | 0.08375 | -0.0065 | 15.0782
17.5 | 1.2611 | 0.09118 | -0.0088 | 13.8309
18 | 1.2567 | 0.09928 | -0.0117 | 12.6581
18.5 | 1.2491 | 0.10815 | -0.0154 | 11.5497
19 | 1.2397 | 0.11769 | -0.02 | 10.5336
19.5 | 1.227 | 0.12806 | -0.0254 | 9.5814
20 | 1.2126 | 0.13908 | -0.0316 | 8.7187

## 27. Re 500k Mach 0.10 (1)
BIGFOIL.COM POLAR EXPORT
NACA65-514 a=0.2
NACA65-514 a=0.2 |  |  |  | Cl Max: | 1.363 | at alpha= | 11.5 | deg
JavaFoil+Calcfoil stall+Eppler ext transition |  |  |  | L/D Max: | 105.145 | at alpha= | 6 | deg
Re: | 500000 |  |  | Cd Min: | 0.00704 | at alpha= | 1.5 | deg
Mach: | 0.1 |  |  | Cl=0 at alpha= | -2.675 | deg
|  |  |  | @ Cl=0.1, Cd= | 0.009763
|  |  |  | @ Cl=0.4, Cd= | 0.0075664
|  |  |  | @ Cl=0.6, Cd= | 0.0078354
alpha (deg) | Cl | Cd | Cm | Cl/Cd
-17 | -0.471 | 0.1808 | -0.009 | -2.606
-16.5 | -0.489 | 0.16867 | -0.009 | -2.899
-16 | -0.506 | 0.15845 | -0.01 | -3.194
-15.5 | -0.523 | 0.14486 | -0.01 | -3.61
-15 | -0.538 | 0.13997 | -0.01 | -3.846
-14.5 | -0.552 | 0.13031 | -0.011 | -4.24
-14 | -0.565 | 0.12082 | -0.011 | -4.674
-13.5 | -0.575 | 0.11376 | -0.012 | -5.053
-13 | -0.582 | 0.10824 | -0.012 | -5.379
-12.5 | -0.587 | 0.10172 | -0.012 | -5.769
-12 | -0.588 | 0.09504 | -0.012 | -6.19
-11.5 | -0.586 | 0.0878 | -0.013 | -6.677
-11 | -0.58 | 0.08128 | -0.013 | -7.14
-10.5 | -0.571 | 0.0744 | -0.014 | -7.669
-10 | -0.557 | 0.07054 | -0.014 | -7.891
-9.5 | -0.538 | 0.06538 | -0.014 | -8.234
-9 | -0.516 | 0.06073 | -0.014 | -8.496
-8.5 | -0.49 | 0.05658 | -0.014 | -8.656
-8 | -0.46 | 0.05336 | -0.014 | -8.617
-7.5 | -0.427 | 0.05014 | -0.015 | -8.51
-7 | -0.39 | 0.04724 | -0.015 | -8.265
-6.5 | -0.351 | 0.04439 | -0.015 | -7.916
-6 | -0.31 | 0.0421 | -0.016 | -7.366
-5.5 | -0.266 | 0.03984 | -0.016 | -6.688
-5 | -0.221 | 0.03772 | -0.017 | -5.863
-4.5 | -0.175 | 0.03607 | -0.017 | -4.845
-4 | -0.128 | 0.03411 | -0.019 | -3.746
-3.5 | -0.099 | 0.01019 | -0.04 | -9.738
-3 | -0.039 | 0.01009 | -0.041 | -3.899
-2.5 | 0.021 | 0.00995 | -0.042 | 2.11
-2 | 0.082 | 0.00979 | -0.042 | 8.33
-1.5 | 0.142 | 0.0097 | -0.043 | 14.676
-1 | 0.203 | 0.00959 | -0.044 | 21.203
-0.5 | 0.265 | 0.00955 | -0.045 | 27.74
0 | 0.326 | 0.00747 | -0.045 | 43.601
0.5 | 0.387 | 0.00754 | -0.046 | 51.273
1 | 0.446 | 0.00766 | -0.047 | 58.226
1.5 | 0.505 | 0.00704 | -0.047 | 71.755
2 | 0.564 | 0.00775 | -0.048 | 72.772
2.5 | 0.623 | 0.00789 | -0.049 | 78.982
3 | 0.681 | 0.00802 | -0.05 | 84.909
3.5 | 0.739 | 0.00821 | -0.05 | 90.099
4 | 0.797 | 0.00841 | -0.051 | 94.819
4.5 | 0.855 | 0.00864 | -0.052 | 98.954
5 | 0.911 | 0.00893 | -0.052 | 102.014
5.5 | 0.965 | 0.00927 | -0.053 | 104.117
6 | 1.018 | 0.00968 | -0.054 | 105.145
6.5 | 1.069 | 0.01022 | -0.054 | 104.626
7 | 1.105 | 0.01793 | -0.054 | 61.613
7.5 | 1.151 | 0.01876 | -0.055 | 61.347
8 | 1.195 | 0.01976 | -0.056 | 60.477
8.5 | 1.236 | 0.02096 | -0.056 | 58.951
9 | 1.271 | 0.02218 | -0.057 | 57.307
9.5 | 1.302 | 0.02353 | -0.057 | 55.33
10 | 1.328 | 0.02489 | -0.058 | 53.354
10.5 | 1.349 | 0.02646 | -0.059 | 51.003
11 | 1.36 | 0.02807 | -0.059 | 48.426
11.5 | 1.363 | 0.02968 | -0.06 | 45.902
12 | 1.358 | 0.03166 | -0.06 | 42.905
12.5 | 1.344 | 0.03443 | -0.06 | 39.024
13 | 1.312 | 0.03986 | -0.06 | 32.925
13.5 | 1.123 | 0.09694 | -0.031 | 11.585
14 | 1.101 | 0.10377 | -0.03 | 10.607
14.5 | 1.073 | 0.11143 | -0.029 | 9.632
15 | 1.043 | 0.1188 | -0.028 | 8.776
15.5 | 1.009 | 0.12563 | -0.028 | 8.033
16 | 0.974 | 0.13336 | -0.029 | 7.3
16.5 | 0.935 | 0.14426 | -0.028 | 6.484

## 28. Re 500k Mach 0.10 (2)
BIGFOIL.COM POLAR EXPORT
NACA65-514 a=0.2
NACA65-514 a=0.2 |  |  |  | Cl Max: | 1.2538 | at alpha= | 16.5 | deg
XFOIL ncrit=9 |  |  |  | L/D Max: | 113.184 | at alpha= | 6.5 | deg
Re: | 500000 |  |  | Cd Min: | 0.23052 | at alpha= | -20 | deg
Mach: | 0.1 |  |  | Cl=0 at alpha= | -2.9845 | deg
|  |  |  | @ Cl=0.1, Cd= | 0.010912
|  |  |  | @ Cl=0.4, Cd= | 0.0081519
|  |  |  | @ Cl=0.6, Cd= | 0.0083436
alpha (deg) | Cl | Cd | Cm | Cl/Cd
-20 | -0.5876 | 0.23052 | 0.0271 | -2.549
-19.5 | -0.5695 | 0.22448 | 0.023 | -2.537
-19 | -0.5516 | 0.21815 | 0.0189 | -2.5285
-18.5 | -0.5348 | 0.21109 | 0.0142 | -2.5335
-18 | -0.523 | 0.20448 | 0.0085 | -2.5577
-17.5 | -0.5029 | 0.19684 | 0.0057 | -2.5549
-17 | -0.4841 | 0.19062 | 0.0024 | -2.5396
-16.5 | -0.4668 | 0.18419 | -0.0014 | -2.5343
-16 | -0.4505 | 0.17746 | -0.0052 | -2.5386
-15.5 | -0.4392 | 0.16951 | -0.0106 | -2.591
-15 | -0.4335 | 0.16167 | -0.0163 | -2.6814
-14.5 | -0.413 | 0.1538 | -0.0184 | -2.6853
-14 | -0.3951 | 0.14751 | -0.0212 | -2.6785
-13.5 | -0.3802 | 0.14084 | -0.0248 | -2.6995
-13 | -0.366 | 0.13261 | -0.0306 | -2.76
-12.5 | -0.3592 | 0.12117 | -0.0413 | -2.9644
-12 | -0.3567 | 0.11251 | -0.0436 | -3.1704
-11.5 | -0.3422 | 0.10723 | -0.0443 | -3.1913
-11 | -0.333 | 0.10097 | -0.0466 | -3.298
-10.5 | -0.3305 | 0.09336 | -0.0502 | -3.5401
-10 | -0.3445 | 0.08177 | -0.0584 | -4.213
-8.5 | -0.4429 | 0.05104 | -0.0654 | -8.6775
-8 | -0.4235 | 0.04751 | -0.0644 | -8.9139
-7.5 | -0.4009 | 0.04316 | -0.063 | -9.2887
-6.5 | -0.3489 | 0.03134 | -0.0584 | -11.1327
-5.5 | -0.2673 | 0.01898 | -0.0529 | -14.0832
-5 | -0.2146 | 0.01706 | -0.0529 | -12.5791
-4.5 | -0.1605 | 0.0153 | -0.0526 | -10.4902
-4 | -0.1064 | 0.01409 | -0.0523 | -7.5515
-3.5 | -0.0532 | 0.01307 | -0.0519 | -4.0704
-3 | -0.0016 | 0.01211 | -0.0513 | -0.13212
-2.5 | 0.0499 | 0.01128 | -0.0508 | 4.4238
-2 | 0.1043 | 0.01088 | -0.0507 | 9.5864
-1.5 | 0.1584 | 0.01034 | -0.0507 | 15.3191
-0.5 | 0.2508 | 0.00796 | -0.0482 | 31.5075
0 | 0.3048 | 0.00803 | -0.0475 | 37.9577
0.5 | 0.3586 | 0.00813 | -0.0468 | 44.1082
1 | 0.4152 | 0.00816 | -0.0471 | 50.8824
1.5 | 0.4714 | 0.0082 | -0.0473 | 57.4878
2 | 0.5271 | 0.00826 | -0.0474 | 63.8136
2.5 | 0.5818 | 0.00831 | -0.0473 | 70.012
3 | 0.636 | 0.00841 | -0.047 | 75.6243
3.5 | 0.6883 | 0.00845 | -0.0464 | 81.4556
4 | 0.7401 | 0.00854 | -0.0456 | 86.6628
4.5 | 0.7933 | 0.00861 | -0.0452 | 92.137
5 | 0.8565 | 0.00871 | -0.0471 | 98.3352
5.5 | 0.9268 | 0.00885 | -0.0506 | 104.7232
6 | 1.0003 | 0.00895 | -0.055 | 111.7654
6.5 | 1.0594 | 0.00936 | -0.0568 | 113.1838
7 | 1.0857 | 0.01003 | -0.052 | 108.2453
7.5 | 1.1126 | 0.01121 | -0.0477 | 99.2507
8 | 1.1297 | 0.01278 | -0.0422 | 88.3959
8.5 | 1.1226 | 0.01506 | -0.0335 | 74.5418
9 | 1.1057 | 0.01873 | -0.0256 | 59.0336
10 | 1.1166 | 0.02499 | -0.0172 | 44.6819
10.5 | 1.1345 | 0.02759 | -0.0148 | 41.12
11 | 1.1399 | 0.03131 | -0.0119 | 36.4069
11.5 | 1.1559 | 0.03435 | -0.01 | 33.6507
12 | 1.1679 | 0.03789 | -0.0083 | 30.8234
12.5 | 1.1679 | 0.04271 | -0.0064 | 27.3449
13 | 1.1817 | 0.04649 | -0.0053 | 25.4184
13.5 | 1.1958 | 0.0504 | -0.0046 | 23.7262
14 | 1.2083 | 0.05459 | -0.0041 | 22.1341
14.5 | 1.2156 | 0.05925 | -0.003 | 20.5165
15 | 1.2292 | 0.06374 | -0.0031 | 19.2846
15.5 | 1.2402 | 0.06862 | -0.0034 | 18.0734
16 | 1.2477 | 0.07416 | -0.0046 | 16.8244
16.5 | 1.2538 | 0.07971 | -0.0045 | 15.7295
17 | 1.2518 | 0.08712 | -0.0067 | 14.3687
17.5 | 1.2472 | 0.09522 | -0.0094 | 13.0981
18 | 1.2392 | 0.10413 | -0.0129 | 11.9005
18.5 | 1.2282 | 0.11389 | -0.0173 | 10.7841
19 | 1.2142 | 0.12461 | -0.0228 | 9.744
19.5 | 1.1954 | 0.13668 | -0.0295 | 8.746
20 | 1.1743 | 0.1498 | -0.0375 | 7.8391

## 29. Re 500k Mach 0.25 (1)
BIGFOIL.COM POLAR EXPORT
NACA65-514 a=0.2
NACA65-514 a=0.2 |  |  |  | Cl Max: | 1.34 | at alpha= | 10.5 | deg
JavaFoil+Calcfoil stall+Eppler ext transition |  |  |  | L/D Max: | 102.918 | at alpha= | 6 | deg
Re: | 500000 |  |  | Cd Min: | 0.0071 | at alpha= | 1 | deg
Mach: | 0.25 |  |  | Cl=0 at alpha= | -2.6774 | deg
|  |  |  | @ Cl=0.1, Cd= | 0.0099139
|  |  |  | @ Cl=0.4, Cd= | 0.00767
|  |  |  | @ Cl=0.6, Cd= | 0.0079613
alpha (deg) | Cl | Cd | Cm | Cl/Cd
-15 | -0.216 | 0.18169 | -0.01 | -1.186
-14.5 | -0.272 | 0.16653 | -0.01 | -1.632
-14 | -0.321 | 0.1511 | -0.011 | -2.122
-13.5 | -0.364 | 0.13383 | -0.011 | -2.722
-13 | -0.403 | 0.12768 | -0.011 | -3.155
-12.5 | -0.436 | 0.1188 | -0.011 | -3.673
-12 | -0.465 | 0.10509 | -0.012 | -4.422
-11.5 | -0.487 | 0.10207 | -0.012 | -4.77
-11 | -0.503 | 0.08798 | -0.013 | -5.715
-10.5 | -0.512 | 0.08113 | -0.014 | -6.309
-10 | -0.514 | 0.07488 | -0.014 | -6.864
-9.5 | -0.509 | 0.06966 | -0.014 | -7.31
-9 | -0.498 | 0.06301 | -0.015 | -7.9
-8.5 | -0.48 | 0.05946 | -0.015 | -8.07
-8 | -0.456 | 0.05544 | -0.015 | -8.224
-7.5 | -0.427 | 0.05141 | -0.015 | -8.307
-7 | -0.394 | 0.04851 | -0.015 | -8.115
-6.5 | -0.356 | 0.0453 | -0.016 | -7.868
-6 | -0.316 | 0.04269 | -0.016 | -7.396
-5.5 | -0.272 | 0.04024 | -0.017 | -6.758
-5 | -0.226 | 0.03804 | -0.017 | -5.947
-4.5 | -0.179 | 0.03631 | -0.018 | -4.93
-4 | -0.131 | 0.03456 | -0.019 | -3.787
-3.5 | -0.082 | 0.03224 | -0.022 | -2.554
-3 | -0.04 | 0.01023 | -0.042 | -3.945
-2.5 | 0.022 | 0.01004 | -0.043 | 2.147
-2 | 0.084 | 0.00995 | -0.043 | 8.419
-1.5 | 0.146 | 0.00981 | -0.044 | 14.908
-1 | 0.209 | 0.00975 | -0.045 | 21.428
-0.5 | 0.272 | 0.00962 | -0.046 | 28.296
0 | 0.335 | 0.00758 | -0.047 | 44.154
0.5 | 0.397 | 0.0077 | -0.047 | 51.615
1 | 0.457 | 0.0071 | -0.048 | 64.291
1.5 | 0.518 | 0.00777 | -0.049 | 66.572
2 | 0.578 | 0.00791 | -0.049 | 73.098
2.5 | 0.638 | 0.00805 | -0.05 | 79.274
3 | 0.698 | 0.00823 | -0.051 | 84.88
3.5 | 0.758 | 0.00843 | -0.051 | 89.891
4 | 0.817 | 0.00866 | -0.052 | 94.354
4.5 | 0.876 | 0.00891 | -0.053 | 98.291
5 | 0.933 | 0.00927 | -0.054 | 100.646
5.5 | 0.988 | 0.00964 | -0.054 | 102.481
6 | 1.042 | 0.01012 | -0.055 | 102.918
6.5 | 1.093 | 0.01078 | -0.056 | 101.382
7 | 1.128 | 0.01887 | -0.056 | 59.802
7.5 | 1.174 | 0.01982 | -0.056 | 59.228
8 | 1.217 | 0.02097 | -0.057 | 58.026
8.5 | 1.255 | 0.02231 | -0.057 | 56.268
9 | 1.287 | 0.02369 | -0.058 | 54.302
9.5 | 1.312 | 0.02526 | -0.059 | 51.916
10 | 1.33 | 0.02688 | -0.059 | 49.475
10.5 | 1.34 | 0.02872 | -0.06 | 46.67
11 | 1.335 | 0.03054 | -0.06 | 43.719
11.5 | 1.125 | 0.07773 | -0.03 | 14.468
12 | 1.104 | 0.08399 | -0.03 | 13.149
12.5 | 1.074 | 0.09015 | -0.029 | 11.913
13 | 1.033 | 0.09744 | -0.028 | 10.606
13.5 | 0.984 | 0.10598 | -0.027 | 9.285
14 | 0.926 | 0.11898 | -0.027 | 7.786
14.5 | 0.861 | 0.12317 | -0.026 | 6.988
15 | 0.789 | 0.13846 | -0.026 | 5.695
15.5 | 0.711 | 0.14797 | -0.024 | 4.802

## 30. Re 500k Mach 0.25 (2)
BIGFOIL.COM POLAR EXPORT
NACA65-514 a=0.2
NACA65-514 a=0.2 |  |  |  | Cl Max: | 1.2054 | at alpha= | 15.5 | deg
XFOIL ncrit=9 |  |  |  | L/D Max: | 111.068 | at alpha= | 6 | deg
Re: | 500000 |  |  | Cd Min: | 0.23843 | at alpha= | 20 | deg
Mach: | 0.25 |  |  | Cl=0 at alpha= | -3.0255 | deg
|  |  |  | @ Cl=0.1, Cd= | 0.011145
|  |  |  | @ Cl=0.4, Cd= | 0.0083099
|  |  |  | @ Cl=0.6, Cd= | 0.0085082
alpha (deg) | Cl | Cd | Cm | Cl/Cd
-20 | -0.5953 | 0.23453 | 0.0286 | -2.5383
-19.5 | -0.5761 | 0.2282 | 0.0243 | -2.5245
-19 | -0.5573 | 0.22157 | 0.02 | -2.5152
-18.5 | -0.5399 | 0.21435 | 0.0149 | -2.5188
-18 | -0.5267 | 0.20782 | 0.0092 | -2.5344
-17.5 | -0.5039 | 0.20011 | 0.0066 | -2.5181
-17 | -0.4848 | 0.19367 | 0.0029 | -2.5032
-16.5 | -0.4664 | 0.18699 | -0.0011 | -2.4943
-16 | -0.4488 | 0.18002 | -0.0051 | -2.4931
-15.5 | -0.4372 | 0.17212 | -0.011 | -2.5401
-15 | -0.4287 | 0.16449 | -0.0167 | -2.6062
-14.5 | -0.4042 | 0.15672 | -0.0183 | -2.5791
-14 | -0.3863 | 0.15014 | -0.0217 | -2.5729
-12.5 | -0.3518 | 0.12496 | -0.0401 | -2.8153
-12 | -0.3418 | 0.11711 | -0.0418 | -2.9186
-11.5 | -0.326 | 0.11134 | -0.0431 | -2.928
-11 | -0.3163 | 0.10465 | -0.0459 | -3.0225
-10.5 | -0.3115 | 0.097 | -0.0496 | -3.2113
-10 | -0.3234 | 0.08555 | -0.0584 | -3.7802
-9.5 | -0.3353 | 0.0739 | -0.0676 | -4.5372
-9 | -0.3615 | 0.06477 | -0.0723 | -5.5813
-8.5 | -0.39 | 0.05779 | -0.0705 | -6.7486
-8 | -0.3862 | 0.05327 | -0.0691 | -7.2499
-7.5 | -0.3784 | 0.04771 | -0.0675 | -7.9313
-7 | -0.366 | 0.04086 | -0.0637 | -8.9574
-6.5 | -0.3444 | 0.03399 | -0.0626 | -10.1324
-5.5 | -0.271 | 0.0213 | -0.0563 | -12.723
-5 | -0.2193 | 0.01813 | -0.0557 | -12.096
-4.5 | -0.1638 | 0.01623 | -0.0553 | -10.0924
-4 | -0.1075 | 0.01466 | -0.0549 | -7.3329
-3.5 | -0.0522 | 0.01354 | -0.0543 | -3.8552
-3 | 0.0028 | 0.01267 | -0.0539 | 0.22099
-2.5 | 0.0537 | 0.01157 | -0.0529 | 4.6413
-2 | 0.1093 | 0.01106 | -0.0527 | 9.8825
-1.5 | 0.1652 | 0.01059 | -0.0525 | 15.5996
-1 | 0.2039 | 0.00819 | -0.0504 | 24.8962
0 | 0.3156 | 0.0082 | -0.0492 | 38.4878
0.5 | 0.3708 | 0.00828 | -0.0483 | 44.7826
1 | 0.4293 | 0.00834 | -0.0486 | 51.4748
1.5 | 0.4876 | 0.00838 | -0.0489 | 58.1862
2 | 0.5451 | 0.00846 | -0.049 | 64.4326
2.5 | 0.6021 | 0.00851 | -0.049 | 70.7521
3 | 0.6578 | 0.0086 | -0.0486 | 76.4884
3.5 | 0.7125 | 0.00869 | -0.048 | 81.9908
4 | 0.7653 | 0.00875 | -0.047 | 87.4629
4.5 | 0.8194 | 0.00884 | -0.0462 | 92.6923
5 | 0.881 | 0.00896 | -0.0471 | 98.3259
5.5 | 0.9537 | 0.00911 | -0.0506 | 104.6872
6 | 1.0296 | 0.00927 | -0.0548 | 111.068
6.5 | 1.0835 | 0.00982 | -0.0551 | 110.336
7 | 1.1075 | 0.01068 | -0.0495 | 103.6985
7.5 | 1.1263 | 0.01211 | -0.0436 | 93.0058
8 | 1.1249 | 0.01403 | -0.035 | 80.1782
8.5 | 1.1099 | 0.01742 | -0.0268 | 63.7141
9 | 1.0925 | 0.02178 | -0.02 | 50.1607
9.5 | 1.0984 | 0.02517 | -0.0161 | 43.6393
10 | 1.11 | 0.02841 | -0.013 | 39.0707
10.5 | 1.1231 | 0.03173 | -0.0105 | 35.3955
11 | 1.1266 | 0.03601 | -0.0079 | 31.2858
11.5 | 1.1391 | 0.03983 | -0.0061 | 28.599
12 | 1.1486 | 0.04411 | -0.0047 | 26.0394
12.5 | 1.1481 | 0.04943 | -0.003 | 23.2268
13 | 1.1643 | 0.05348 | -0.0022 | 21.7708
13.5 | 1.1773 | 0.058 | -0.0015 | 20.2983
14 | 1.1878 | 0.06288 | -0.0012 | 18.8899
14.5 | 1.1962 | 0.06818 | -0.0006 | 17.5447
15 | 1.2031 | 0.07412 | -0.0011 | 16.2318
15.5 | 1.2054 | 0.08091 | -0.0023 | 14.898
16 | 1.2038 | 0.08848 | -0.0046 | 13.6053
16.5 | 1.1887 | 0.09828 | -0.0072 | 12.095
17 | 1.1702 | 0.10972 | -0.0126 | 10.6653
17.5 | 1.1464 | 0.12273 | -0.0193 | 9.3408
18 | 1.1172 | 0.13756 | -0.0278 | 8.1215
18.5 | 1.0847 | 0.15424 | -0.0382 | 7.0325
19 | 1.0462 | 0.17397 | -0.0509 | 6.0137
19.5 | 0.9855 | 0.20416 | -0.0683 | 4.8271
20 | 0.9483 | 0.23843 | -0.0827 | 3.9773

## 31. Re 500k Mach 0.50 (1)
BIGFOIL.COM POLAR EXPORT
NACA65-514 a=0.2
NACA65-514 a=0.2 |  |  |  | Cl Max: | 1.266 | at alpha= | 8 | deg
JavaFoil+Calcfoil stall+Eppler ext transition |  |  |  | L/D Max: | 94.027 | at alpha= | 5 | deg
Re: | 500000 |  |  | Cd Min: | 0.00805 | at alpha= | 0 | deg
Mach: | 0.5 |  |  | Cl=0 at alpha= | -2.7 | deg
|  |  |  | @ Cl=0.1, Cd= | 0.010499
|  |  |  | @ Cl=0.4, Cd= | 0.0080969
|  |  |  | @ Cl=0.6, Cd= | 0.0085619
alpha (deg) | Cl | Cd | Cm | Cl/Cd
-20 | -0.959 | 0.22557 | -0.013 | -4.254
-19.5 | -0.932 | 0.2176 | -0.013 | -4.281
-19 | -0.904 | 0.20444 | -0.013 | -4.424
-18.5 | -0.877 | 0.20323 | -0.013 | -4.317
-18 | -0.85 | 0.19368 | -0.014 | -4.39
-17.5 | -0.823 | 0.18807 | -0.014 | -4.377
-17 | -0.796 | 0.18834 | -0.014 | -4.227
-16.5 | -0.767 | 0.17834 | -0.014 | -4.298
-16 | -0.739 | 0.17887 | -0.014 | -4.132
-15.5 | -0.712 | 0.17347 | -0.014 | -4.103
-15 | -0.684 | 0.16946 | -0.014 | -4.038
-14.5 | -0.657 | 0.15718 | -0.015 | -4.18
-14 | -0.63 | 0.16076 | -0.015 | -3.916
-13.5 | -0.601 | 0.14582 | -0.015 | -4.12
-13 | -0.573 | 0.13887 | -0.015 | -4.126
-12.5 | -0.546 | 0.13366 | -0.015 | -4.081
-12 | -0.518 | 0.13812 | -0.015 | -3.75
-11.5 | -0.49 | 0.12661 | -0.016 | -3.873
-11 | -0.463 | 0.13163 | -0.016 | -3.515
-10.5 | -0.435 | 0.12264 | -0.016 | -3.546
-10 | -0.407 | 0.11069 | -0.015 | -3.673
-9.5 | -0.379 | 0.11145 | -0.015 | -3.399
-9 | -0.351 | 0.10213 | -0.016 | -3.438
-8.5 | -0.323 | 0.1006 | -0.016 | -3.215
-8 | -0.296 | 0.09814 | -0.016 | -3.013
-7.5 | -0.268 | 0.09199 | -0.017 | -2.913
-7 | -0.24 | 0.08896 | -0.015 | -2.697
-6.5 | -0.298 | 0.08197 | -0.016 | -3.64
-6 | -0.316 | 0.0486 | -0.017 | -6.498
-5.5 | -0.286 | 0.04412 | -0.018 | -6.478
-5 | -0.243 | 0.04076 | -0.018 | -5.973
-4.5 | -0.195 | 0.03794 | -0.019 | -5.146
-4 | -0.144 | 0.0359 | -0.02 | -4.004
-3.5 | -0.091 | 0.03411 | -0.02 | -2.653
-3 | -0.036 | 0.0325 | -0.022 | -1.11
-2.5 | 0.024 | 0.01066 | -0.048 | 2.249
-2 | 0.093 | 0.01051 | -0.049 | 8.885
-1.5 | 0.163 | 0.0104 | -0.049 | 15.702
-1 | 0.233 | 0.01019 | -0.05 | 22.899
-0.5 | 0.304 | 0.01012 | -0.051 | 30.06
0 | 0.371 | 0.00805 | -0.052 | 46.046
0.5 | 0.439 | 0.00816 | -0.052 | 53.794
1 | 0.505 | 0.00832 | -0.053 | 60.694
1.5 | 0.572 | 0.00847 | -0.054 | 67.546
2 | 0.639 | 0.00869 | -0.055 | 73.584
2.5 | 0.706 | 0.00894 | -0.055 | 78.888
3 | 0.772 | 0.00925 | -0.056 | 83.449
3.5 | 0.837 | 0.00957 | -0.057 | 87.474
4 | 0.902 | 0.00997 | -0.058 | 90.522
4.5 | 0.967 | 0.01041 | -0.058 | 92.832
5 | 1.028 | 0.01093 | -0.059 | 94.027
5.5 | 1.087 | 0.01163 | -0.06 | 93.416
6 | 1.14 | 0.01318 | -0.061 | 86.523
6.5 | 1.177 | 0.02211 | -0.061 | 53.223
7 | 1.218 | 0.02372 | -0.061 | 51.356
7.5 | 1.249 | 0.02561 | -0.062 | 48.778
8 | 1.266 | 0.02792 | -0.063 | 45.323
8.5 | 1.068 | 0.05785 | -0.029 | 18.464
9 | 0.989 | 0.06494 | -0.024 | 15.224
9.5 | 0.663 | 0.1036 | -0.024 | 6.397
10 | 0.689 | 0.10636 | -0.024 | 6.48
10.5 | 0.716 | 0.10687 | -0.028 | 6.704
11 | 0.743 | 0.11434 | -0.029 | 6.498
11.5 | 0.769 | 0.12175 | -0.029 | 6.318
12 | 0.796 | 0.12886 | -0.03 | 6.176
12.5 | 0.823 | 0.13576 | -0.033 | 6.062
13 | 0.849 | 0.13967 | -0.034 | 6.079

## 32. Re 500k Mach 0.50 (2)
BIGFOIL.COM POLAR EXPORT
NACA65-514 a=0.2
NACA65-514 a=0.2 |  |  |  | Cl Max: | 1.1408 | at alpha= | 7 | deg
XFOIL ncrit=9 |  |  |  | L/D Max: | 101.462 | at alpha= | 5.5 | deg
Re: | 500000 |  |  | Cd Min: | 0.25478 | at alpha= | -20 | deg
Mach: | 0.5 |  |  | Cl=0 at alpha= | -3.1305 | deg
|  |  |  | @ Cl=0.1, Cd= | 0.012647
|  |  |  | @ Cl=0.4, Cd= | 0.009046
|  |  |  | @ Cl=0.6, Cd= | 0.0093699
alpha (deg) | Cl | Cd | Cm | Cl/Cd
-20 | -0.6369 | 0.25478 | 0.0355 | -2.4998
-19.5 | -0.6131 | 0.24687 | 0.0302 | -2.4835
-19 | -0.59 | 0.23865 | 0.0243 | -2.4722
-18 | -0.5435 | 0.22251 | 0.0143 | -2.4426
-17.5 | -0.5196 | 0.21501 | 0.0095 | -2.4166
-17 | -0.4962 | 0.20722 | 0.0044 | -2.3946
-16.5 | -0.4728 | 0.1993 | -0.0008 | -2.3723
-16 | -0.4521 | 0.19132 | -0.0071 | -2.3631
-15.5 | -0.4342 | 0.18347 | -0.0136 | -2.3666
-15 | -0.4033 | 0.17469 | -0.0174 | -2.3087
-14.5 | -0.3785 | 0.16727 | -0.0223 | -2.2628
-14 | -0.363 | 0.16039 | -0.0248 | -2.2632
-13.5 | -0.3529 | 0.15305 | -0.03 | -2.3058
-13 | -0.3428 | 0.14551 | -0.0348 | -2.3559
-12.5 | -0.3176 | 0.13712 | -0.0362 | -2.3162
-12 | -0.2992 | 0.13005 | -0.0393 | -2.3007
-11.5 | -0.2833 | 0.12277 | -0.043 | -2.3076
-11 | -0.2779 | 0.11459 | -0.0494 | -2.4252
-10.5 | -0.2684 | 0.1064 | -0.0543 | -2.5226
-10 | -0.2511 | 0.09892 | -0.0559 | -2.5384
-9.5 | -0.237 | 0.09229 | -0.0588 | -2.568
-9 | -0.2294 | 0.08458 | -0.0634 | -2.7122
-8.5 | -0.2353 | 0.07405 | -0.074 | -3.1776
-7.5 | -0.2538 | 0.0568 | -0.0835 | -4.4683
-7 | -0.2714 | 0.05107 | -0.0822 | -5.3143
-6.5 | -0.2701 | 0.04604 | -0.0806 | -5.8666
-5.5 | -0.2506 | 0.03091 | -0.0744 | -8.1074
-5 | -0.2169 | 0.0261 | -0.0713 | -8.3103
-4.5 | -0.1695 | 0.02156 | -0.0686 | -7.8618
-4 | -0.1113 | 0.01818 | -0.0667 | -6.1221
-3.5 | -0.0473 | 0.01593 | -0.0656 | -2.9692
-3 | 0.0167 | 0.01432 | -0.0646 | 1.1662
-2.5 | 0.0764 | 0.01301 | -0.0631 | 5.8724
-2 | 0.1349 | 0.01211 | -0.0618 | 11.1396
-1.5 | 0.1966 | 0.0116 | -0.061 | 16.9483
-1 | 0.2582 | 0.01108 | -0.0604 | 23.3032
-0.5 | 0.2994 | 0.00887 | -0.0572 | 33.7542
0 | 0.3624 | 0.00895 | -0.0564 | 40.4916
0.5 | 0.4251 | 0.00911 | -0.0552 | 46.663
1 | 0.4902 | 0.00922 | -0.0551 | 53.167
1.5 | 0.5571 | 0.00931 | -0.0553 | 59.8389
2 | 0.6216 | 0.0094 | -0.0551 | 66.1277
2.5 | 0.6861 | 0.00951 | -0.0548 | 72.1451
3 | 0.7508 | 0.00961 | -0.0543 | 78.127
3.5 | 0.8119 | 0.00974 | -0.0531 | 83.3573
4 | 0.8713 | 0.00988 | -0.0513 | 88.1883
4.5 | 0.9279 | 0.01002 | -0.0488 | 92.6048
5 | 0.9886 | 0.01019 | -0.047 | 97.0167
5.5 | 1.0684 | 0.01053 | -0.0491 | 101.4625
6 | 1.1394 | 0.01123 | -0.0504 | 101.4604
6.5 | 1.1369 | 0.0124 | -0.0391 | 91.6855
7 | 1.1408 | 0.01464 | -0.0309 | 77.9235
7.5 | 1.14 | 0.01787 | -0.0239 | 63.7941
8 | 1.1205 | 0.02269 | -0.017 | 49.383
8.5 | 1.085 | 0.02906 | -0.0108 | 37.3365
9 | 1.0709 | 0.03479 | -0.0068 | 30.7818
9.5 | 1.075 | 0.03983 | -0.0041 | 26.9897
10 | 1.0741 | 0.04563 | -0.002 | 23.5393
10.5 | 1.081 | 0.05115 | -0.0005 | 21.1339
11 | 1.0851 | 0.05718 | 0.0005 | 18.9769
11.5 | 1.0851 | 0.0637 | 0.0015 | 17.0345
12 | 1.0966 | 0.06957 | 0.0023 | 15.7625

## 33. Re 750k Mach 0.00 (1)
BIGFOIL.COM POLAR EXPORT
NACA65-514 a=0.2
NACA65-514 a=0.2 |  |  |  | Cl Max: | 1.372 | at alpha= | 11.5 | deg
JavaFoil+Calcfoil stall+Eppler ext transition |  |  |  | L/D Max: | 118.65 | at alpha= | 5.5 | deg
Re: | 750000 |  |  | Cd Min: | 0.00658 | at alpha= | 0 | deg
Mach: | 0 |  |  | Cl=0 at alpha= | -2.675 | deg
|  |  |  | @ Cl=0.1, Cd= | 0.0089271
|  |  |  | @ Cl=0.4, Cd= | 0.0066603
|  |  |  | @ Cl=0.6, Cd= | 0.006761
alpha (deg) | Cl | Cd | Cm | Cl/Cd
-17.5 | -0.501 | 0.1771 | -0.009 | -2.827
-17 | -0.516 | 0.16613 | -0.01 | -3.107
-16.5 | -0.531 | 0.15356 | -0.01 | -3.46
-16 | -0.546 | 0.14295 | -0.01 | -3.818
-15.5 | -0.559 | 0.13381 | -0.011 | -4.18
-15 | -0.572 | 0.12772 | -0.011 | -4.476
-14.5 | -0.582 | 0.11888 | -0.011 | -4.899
-14 | -0.591 | 0.11457 | -0.011 | -5.16
-13.5 | -0.598 | 0.10528 | -0.012 | -5.682
-13 | -0.602 | 0.10117 | -0.012 | -5.955
-12.5 | -0.604 | 0.09335 | -0.012 | -6.47
-12 | -0.603 | 0.08846 | -0.013 | -6.812
-11.5 | -0.598 | 0.08301 | -0.013 | -7.202
-11 | -0.59 | 0.07675 | -0.014 | -7.682
-10.5 | -0.578 | 0.07098 | -0.014 | -8.138
-10 | -0.562 | 0.06686 | -0.015 | -8.403
-9.5 | -0.542 | 0.06202 | -0.014 | -8.735
-9 | -0.518 | 0.05853 | -0.015 | -8.854
-8.5 | -0.491 | 0.05445 | -0.015 | -9.016
-8 | -0.46 | 0.05138 | -0.015 | -8.953
-7.5 | -0.426 | 0.04854 | -0.015 | -8.785
-7 | -0.39 | 0.04565 | -0.015 | -8.536
-6.5 | -0.351 | 0.04309 | -0.016 | -8.134
-6 | -0.309 | 0.04077 | -0.016 | -7.586
-5.5 | -0.266 | 0.03865 | -0.017 | -6.873
-5 | -0.221 | 0.03644 | -0.018 | -6.056
-4.5 | -0.174 | 0.03478 | -0.019 | -5.015
-4 | -0.158 | 0.00961 | -0.039 | -16.431
-3.5 | -0.099 | 0.00942 | -0.04 | -10.482
-3 | -0.039 | 0.0092 | -0.041 | -4.253
-2.5 | 0.021 | 0.00911 | -0.041 | 2.292
-2 | 0.081 | 0.00898 | -0.042 | 9.046
-1.5 | 0.142 | 0.00881 | -0.043 | 16.076
-1 | 0.202 | 0.00874 | -0.044 | 23.161
-0.5 | 0.263 | 0.00868 | -0.044 | 30.352
0 | 0.324 | 0.00658 | -0.045 | 49.277
0.5 | 0.385 | 0.00664 | -0.046 | 57.983
1 | 0.444 | 0.00672 | -0.047 | 66.038
1.5 | 0.504 | 0.00681 | -0.047 | 74.016
2 | 0.564 | 0.0067 | -0.048 | 84.169
2.5 | 0.623 | 0.0068 | -0.049 | 91.669
3 | 0.682 | 0.00666 | -0.05 | 102.404
3.5 | 0.74 | 0.00722 | -0.05 | 102.531
4 | 0.798 | 0.00739 | -0.051 | 108.08
4.5 | 0.856 | 0.0076 | -0.052 | 112.641
5 | 0.911 | 0.00786 | -0.052 | 115.979
5.5 | 0.966 | 0.00814 | -0.053 | 118.65
6 | 1.019 | 0.00859 | -0.054 | 118.567
6.5 | 1.069 | 0.00928 | -0.054 | 115.185
7 | 1.103 | 0.01635 | -0.054 | 67.473
7.5 | 1.15 | 0.01719 | -0.055 | 66.894
8 | 1.194 | 0.01802 | -0.055 | 66.267
8.5 | 1.235 | 0.01909 | -0.056 | 64.701
9 | 1.271 | 0.02019 | -0.057 | 62.969
9.5 | 1.303 | 0.02139 | -0.057 | 60.918
10 | 1.331 | 0.02261 | -0.058 | 58.849
10.5 | 1.353 | 0.02403 | -0.059 | 56.303
11 | 1.366 | 0.0255 | -0.059 | 53.564
11.5 | 1.372 | 0.02713 | -0.06 | 50.568
12 | 1.371 | 0.02882 | -0.06 | 47.581
12.5 | 1.364 | 0.03096 | -0.061 | 44.042
13 | 1.349 | 0.03325 | -0.061 | 40.582
13.5 | 1.326 | 0.03661 | -0.061 | 36.224
14 | 1.284 | 0.04336 | -0.061 | 29.608
14.5 | 1.104 | 0.10485 | -0.035 | 10.528
15 | 1.079 | 0.11026 | -0.036 | 9.79
15.5 | 1.046 | 0.11884 | -0.033 | 8.798
16 | 1.014 | 0.12681 | -0.033 | 7.998
16.5 | 0.98 | 0.1349 | -0.032 | 7.267

## 34. Re 750k Mach 0.00 (2)
BIGFOIL.COM POLAR EXPORT
NACA65-514 a=0.2
NACA65-514 a=0.2 |  |  |  | Cl Max: | 1.299 | at alpha= | 17 | deg
XFOIL ncrit=9 |  |  |  | L/D Max: | 125.065 | at alpha= | 6 | deg
Re: | 750000 |  |  | Cd Min: | 0.22932 | at alpha= | -20 | deg
Mach: | 0 |  |  | Cl=0 at alpha= | -2.9125 | deg
|  |  |  | @ Cl=0.1, Cd= | 0.0094595
|  |  |  | @ Cl=0.4, Cd= | 0.0067093
|  |  |  | @ Cl=0.6, Cd= | 0.0068814
alpha (deg) | Cl | Cd | Cm | Cl/Cd
-20 | -0.5873 | 0.22932 | 0.027 | -2.5611
-19.5 | -0.5693 | 0.22336 | 0.0229 | -2.5488
-19 | -0.5517 | 0.21714 | 0.0189 | -2.5408
-18.5 | -0.5356 | 0.20959 | 0.0142 | -2.5555
-18 | -0.5216 | 0.20241 | 0.0093 | -2.5769
-17.5 | -0.5042 | 0.19509 | 0.0059 | -2.5844
-17 | -0.4856 | 0.18937 | 0.0026 | -2.5643
-16.5 | -0.4687 | 0.18296 | -0.0012 | -2.5618
-16 | -0.4526 | 0.17624 | -0.005 | -2.5681
-15.5 | -0.4418 | 0.16757 | -0.0102 | -2.6365
-15 | -0.434 | 0.1591 | -0.0154 | -2.7278
-14.5 | -0.4159 | 0.15202 | -0.0176 | -2.7358
-13.5 | -0.3743 | 0.13746 | -0.0285 | -2.723
-13 | -0.3675 | 0.12987 | -0.0318 | -2.8298
-12.5 | -0.3705 | 0.11971 | -0.0371 | -3.095
-12 | -0.3668 | 0.11088 | -0.0409 | -3.3081
-11.5 | -0.3649 | 0.10267 | -0.0439 | -3.5541
-11 | -0.3528 | 0.09711 | -0.0462 | -3.633
-10.5 | -0.3541 | 0.08855 | -0.0505 | -3.9989
-10 | -0.3921 | 0.07204 | -0.0611 | -5.4428
-9.5 | -0.4373 | 0.06139 | -0.0667 | -7.1233
-8.5 | -0.5613 | 0.02547 | -0.0541 | -22.0377
-8 | -0.5121 | 0.02538 | -0.054 | -20.1773
-7.5 | -0.4724 | 0.0218 | -0.052 | -21.6697
-7 | -0.4275 | 0.01942 | -0.0513 | -22.0134
-6.5 | -0.3762 | 0.01861 | -0.0511 | -20.2149
-6 | -0.3239 | 0.01763 | -0.0507 | -18.3721
-5.5 | -0.2734 | 0.01493 | -0.0504 | -18.3121
-5 | -0.2198 | 0.01406 | -0.0503 | -15.633
-4.5 | -0.1664 | 0.0129 | -0.0501 | -12.8992
-4 | -0.1129 | 0.01208 | -0.0499 | -9.346
-3.5 | -0.0618 | 0.01103 | -0.0494 | -5.6029
-3 | -0.0095 | 0.01028 | -0.0491 | -0.92412
-2.5 | 0.0448 | 0.00986 | -0.0491 | 4.5436
-2 | 0.0999 | 0.00946 | -0.0492 | 10.5603
-1.5 | 0.1551 | 0.00916 | -0.0493 | 16.9323
-1 | 0.1974 | 0.0069 | -0.0483 | 28.6087
-0.5 | 0.2519 | 0.00669 | -0.0482 | 37.6532
0 | 0.308 | 0.00667 | -0.0484 | 46.1769
0.5 | 0.3628 | 0.00667 | -0.0481 | 54.3928
1 | 0.4196 | 0.00673 | -0.0485 | 62.3477
1.5 | 0.4765 | 0.00675 | -0.049 | 70.5926
2 | 0.5332 | 0.00681 | -0.0494 | 78.2966
2.5 | 0.5894 | 0.00687 | -0.0497 | 85.7933
3 | 0.6452 | 0.00693 | -0.05 | 93.1025
3.5 | 0.7001 | 0.00703 | -0.0501 | 99.5875
4 | 0.7543 | 0.00709 | -0.05 | 106.3893
4.5 | 0.8071 | 0.0072 | -0.0496 | 112.0972
5.5 | 0.9084 | 0.0074 | -0.048 | 122.7568
6 | 0.9655 | 0.00772 | -0.049 | 125.0648
6.5 | 1.0304 | 0.00841 | -0.0521 | 122.5208
7 | 1.0769 | 0.00946 | -0.052 | 113.8372
7.5 | 1.1048 | 0.0107 | -0.0481 | 103.2523
8 | 1.1205 | 0.01244 | -0.0425 | 90.0723
8.5 | 1.1104 | 0.01486 | -0.0333 | 74.7241
9 | 1.1097 | 0.01761 | -0.0271 | 63.0153
9.5 | 1.1271 | 0.01972 | -0.0235 | 57.1552
10 | 1.1459 | 0.02192 | -0.0205 | 52.2765
10.5 | 1.1681 | 0.02402 | -0.0181 | 48.6303
11 | 1.1781 | 0.02713 | -0.0151 | 43.4243
11.5 | 1.1995 | 0.02953 | -0.0133 | 40.6197
12 | 1.2176 | 0.03226 | -0.0116 | 37.7433
12.5 | 1.2237 | 0.03617 | -0.0095 | 33.8319
13 | 1.2306 | 0.04028 | -0.0079 | 30.5511
13.5 | 1.2502 | 0.04339 | -0.0072 | 28.8131
14 | 1.2627 | 0.04734 | -0.0066 | 26.673
14.5 | 1.2693 | 0.05206 | -0.0061 | 24.3815
15 | 1.27 | 0.05762 | -0.0058 | 22.041
15.5 | 1.2824 | 0.06216 | -0.0062 | 20.6306
16 | 1.2927 | 0.06716 | -0.0069 | 19.2481
16.5 | 1.2983 | 0.07293 | -0.008 | 17.802
17 | 1.299 | 0.07945 | -0.0095 | 16.3499
17.5 | 1.2939 | 0.0869 | -0.0111 | 14.8895
18 | 1.2957 | 0.09398 | -0.0136 | 13.787
18.5 | 1.2937 | 0.10179 | -0.0166 | 12.7095
19 | 1.2899 | 0.1101 | -0.0202 | 11.7157
19.5 | 1.2837 | 0.11902 | -0.0243 | 10.7856
20 | 1.2776 | 0.12818 | -0.0291 | 9.9672

## 35. Re 750k Mach 0.10 (1)
BIGFOIL.COM POLAR EXPORT
NACA65-514 a=0.2
NACA65-514 a=0.2 |  |  |  | Cl Max: | 1.367 | at alpha= | 11.5 | deg
JavaFoil+Calcfoil stall+Eppler ext transition |  |  |  | L/D Max: | 118.309 | at alpha= | 6 | deg
Re: | 750000 |  |  | Cd Min: | 0.00639 | at alpha= | 3 | deg
Mach: | 0.1 |  |  | Cl=0 at alpha= | -2.675 | deg
|  |  |  | @ Cl=0.1, Cd= | 0.008912
|  |  |  | @ Cl=0.4, Cd= | 0.0066654
|  |  |  | @ Cl=0.6, Cd= | 0.0066123
alpha (deg) | Cl | Cd | Cm | Cl/Cd
-17 | -0.471 | 0.16726 | -0.01 | -2.818
-16.5 | -0.489 | 0.16052 | -0.01 | -3.048
-16 | -0.507 | 0.15242 | -0.01 | -3.323
-15.5 | -0.523 | 0.13703 | -0.011 | -3.819
-15 | -0.539 | 0.12931 | -0.011 | -4.166
-14.5 | -0.553 | 0.12033 | -0.011 | -4.594
-14 | -0.565 | 0.11258 | -0.011 | -5.018
-13.5 | -0.575 | 0.10535 | -0.012 | -5.459
-13 | -0.583 | 0.10206 | -0.012 | -5.708
-12.5 | -0.587 | 0.0964 | -0.012 | -6.091
-12 | -0.589 | 0.08998 | -0.013 | -6.542
-11.5 | -0.587 | 0.08377 | -0.013 | -7.001
-11 | -0.581 | 0.07828 | -0.014 | -7.418
-10.5 | -0.571 | 0.07252 | -0.014 | -7.874
-10 | -0.557 | 0.06745 | -0.015 | -8.261
-9.5 | -0.539 | 0.06234 | -0.015 | -8.642
-9 | -0.516 | 0.05835 | -0.015 | -8.847
-8.5 | -0.49 | 0.05474 | -0.015 | -8.951
-8 | -0.46 | 0.05158 | -0.015 | -8.916
-7.5 | -0.427 | 0.04866 | -0.015 | -8.772
-7 | -0.391 | 0.04582 | -0.015 | -8.524
-6.5 | -0.352 | 0.04317 | -0.016 | -8.143
-6 | -0.31 | 0.04083 | -0.016 | -7.598
-5.5 | -0.267 | 0.03874 | -0.017 | -6.88
-5 | -0.222 | 0.03649 | -0.018 | -6.071
-4.5 | -0.175 | 0.03488 | -0.019 | -5.021
-4 | -0.159 | 0.00961 | -0.039 | -16.509
-3.5 | -0.099 | 0.00941 | -0.04 | -10.545
-3 | -0.039 | 0.00919 | -0.041 | -4.278
-2.5 | 0.021 | 0.0091 | -0.042 | 2.306
-2 | 0.082 | 0.00893 | -0.042 | 9.135
-1.5 | 0.142 | 0.00887 | -0.043 | 16.062
-1 | 0.203 | 0.00879 | -0.044 | 23.139
-0.5 | 0.265 | 0.00866 | -0.045 | 30.579
0 | 0.326 | 0.00657 | -0.045 | 49.621
0.5 | 0.387 | 0.00665 | -0.046 | 58.189
1 | 0.446 | 0.00672 | -0.047 | 66.416
1.5 | 0.507 | 0.00687 | -0.048 | 73.744
2 | 0.566 | 0.00672 | -0.048 | 84.237
2.5 | 0.626 | 0.00653 | -0.049 | 95.795
3 | 0.685 | 0.00639 | -0.05 | 107.223
3.5 | 0.744 | 0.00727 | -0.051 | 102.344
4 | 0.802 | 0.00742 | -0.051 | 108.063
4.5 | 0.859 | 0.00764 | -0.052 | 112.444
5 | 0.915 | 0.0079 | -0.053 | 115.851
5.5 | 0.97 | 0.00822 | -0.053 | 118.016
6 | 1.023 | 0.00865 | -0.054 | 118.309
6.5 | 1.073 | 0.00941 | -0.055 | 114.041
7 | 1.108 | 0.01651 | -0.054 | 67.091
7.5 | 1.154 | 0.01735 | -0.055 | 66.519
8 | 1.198 | 0.0182 | -0.056 | 65.825
8.5 | 1.239 | 0.01931 | -0.056 | 64.195
9 | 1.275 | 0.02043 | -0.057 | 62.391
9.5 | 1.306 | 0.02165 | -0.058 | 60.304
10 | 1.332 | 0.0229 | -0.058 | 58.162
10.5 | 1.353 | 0.02434 | -0.059 | 55.591
11 | 1.364 | 0.02588 | -0.059 | 52.692
11.5 | 1.367 | 0.02754 | -0.06 | 49.648
12 | 1.364 | 0.02932 | -0.06 | 46.517
12.5 | 1.352 | 0.03154 | -0.061 | 42.881
13 | 1.334 | 0.03419 | -0.061 | 39.021
13.5 | 1.307 | 0.03727 | -0.062 | 35.08
14 | 1.267 | 0.04254 | -0.061 | 29.792
14.5 | 1.079 | 0.10549 | -0.035 | 10.224
15 | 1.045 | 0.1156 | -0.032 | 9.038
15.5 | 1.011 | 0.12119 | -0.031 | 8.342
16 | 0.975 | 0.12969 | -0.031 | 7.519
16.5 | 0.937 | 0.13739 | -0.03 | 6.817

## 36. Re 750k Mach 0.10 (2)
BIGFOIL.COM POLAR EXPORT
NACA65-514 a=0.2
NACA65-514 a=0.2 |  |  |  | Cl Max: | 1.2893 | at alpha= | 16.5 | deg
XFOIL ncrit=9 |  |  |  | L/D Max: | 124.781 | at alpha= | 6 | deg
Re: | 750000 |  |  | Cd Min: | 0.23004 | at alpha= | -20 | deg
Mach: | 0.1 |  |  | Cl=0 at alpha= | -2.9165 | deg
|  |  |  | @ Cl=0.1, Cd= | 0.0095063
|  |  |  | @ Cl=0.4, Cd= | 0.0067306
|  |  |  | @ Cl=0.6, Cd= | 0.0069075
alpha (deg) | Cl | Cd | Cm | Cl/Cd
-20 | -0.5886 | 0.23004 | 0.0273 | -2.5587
-19.5 | -0.5705 | 0.22404 | 0.0232 | -2.5464
-19 | -0.5527 | 0.21777 | 0.0191 | -2.538
-18.5 | -0.5363 | 0.21019 | 0.0144 | -2.5515
-18 | -0.522 | 0.20303 | 0.0095 | -2.571
-17.5 | -0.5044 | 0.19571 | 0.006 | -2.5773
-17 | -0.4856 | 0.18995 | 0.0027 | -2.5565
-16.5 | -0.4685 | 0.1835 | -0.0011 | -2.5531
-16 | -0.4522 | 0.17674 | -0.005 | -2.5586
-15.5 | -0.441 | 0.16809 | -0.0102 | -2.6236
-15 | -0.4329 | 0.15967 | -0.0154 | -2.7112
-14.5 | -0.4143 | 0.1526 | -0.0176 | -2.7149
-14 | -0.3988 | 0.14628 | -0.0208 | -2.7263
-13.5 | -0.3727 | 0.13806 | -0.0284 | -2.6996
-13 | -0.3672 | 0.13026 | -0.0319 | -2.819
-12.5 | -0.3686 | 0.12049 | -0.0369 | -3.0592
-11.5 | -0.3608 | 0.10371 | -0.0436 | -3.4789
-11 | -0.3483 | 0.09811 | -0.0458 | -3.5501
-10.5 | -0.3482 | 0.08974 | -0.0501 | -3.8801
-10 | -0.3819 | 0.07395 | -0.0595 | -5.1643
-9.5 | -0.4218 | 0.06258 | -0.0672 | -6.7402
-9 | -0.4653 | 0.05403 | -0.065 | -8.6119
-8.5 | -0.56 | 0.02626 | -0.0554 | -21.3252
-8 | -0.5096 | 0.02661 | -0.0553 | -19.1507
-7.5 | -0.4727 | 0.02248 | -0.0532 | -21.0276
-7 | -0.4291 | 0.01968 | -0.052 | -21.8039
-6.5 | -0.3773 | 0.01908 | -0.0519 | -19.7746
-6 | -0.3256 | 0.01765 | -0.0512 | -18.4476
-5.5 | -0.2746 | 0.01512 | -0.0509 | -18.1614
-5 | -0.2208 | 0.01422 | -0.0508 | -15.5274
-4.5 | -0.1669 | 0.01302 | -0.0506 | -12.8187
-4 | -0.1131 | 0.01215 | -0.0503 | -9.3086
-3.5 | -0.0614 | 0.01112 | -0.0498 | -5.5216
-3 | -0.0091 | 0.01032 | -0.0494 | -0.88178
-2.5 | 0.0454 | 0.00989 | -0.0494 | 4.5905
-2 | 0.1009 | 0.0095 | -0.0496 | 10.6211
-1.5 | 0.1563 | 0.00921 | -0.0497 | 16.9707
-1 | 0.199 | 0.00695 | -0.0487 | 28.6331
-0.5 | 0.2535 | 0.00672 | -0.0485 | 37.7232
0 | 0.31 | 0.00669 | -0.0487 | 46.3378
0.5 | 0.3651 | 0.0067 | -0.0484 | 54.4925
1 | 0.4222 | 0.00675 | -0.0488 | 62.5481
1.5 | 0.4795 | 0.00678 | -0.0492 | 70.7227
2 | 0.5365 | 0.00684 | -0.0497 | 78.4357
2.5 | 0.593 | 0.0069 | -0.05 | 85.942
3 | 0.6492 | 0.00696 | -0.0503 | 93.2759
3.5 | 0.7045 | 0.00708 | -0.0504 | 99.5056
4 | 0.7591 | 0.00712 | -0.0503 | 106.6152
4.5 | 0.8122 | 0.00723 | -0.0499 | 112.3375
5 | 0.8635 | 0.00735 | -0.0491 | 117.483
5.5 | 0.9138 | 0.00744 | -0.0481 | 122.8226
6 | 0.9708 | 0.00778 | -0.0489 | 124.7815
6.5 | 1.0358 | 0.00851 | -0.0521 | 121.7156
7 | 1.0811 | 0.00958 | -0.0516 | 112.8497
7.5 | 1.1085 | 0.01084 | -0.0476 | 102.2601
8 | 1.1193 | 0.01264 | -0.0411 | 88.5522
8.5 | 1.108 | 0.01524 | -0.032 | 72.7034
9 | 1.1079 | 0.01807 | -0.026 | 61.3116
9.5 | 1.1263 | 0.0202 | -0.0225 | 55.7574
10 | 1.1452 | 0.02246 | -0.0196 | 50.9884
10.5 | 1.1666 | 0.02468 | -0.0172 | 47.269
11 | 1.1767 | 0.02786 | -0.0142 | 42.2362
11.5 | 1.1967 | 0.03043 | -0.0123 | 39.3263
12 | 1.2142 | 0.0333 | -0.0106 | 36.4625
12.5 | 1.2176 | 0.03756 | -0.0085 | 32.4175
13 | 1.2268 | 0.04159 | -0.0071 | 29.4975
13.5 | 1.2452 | 0.04492 | -0.0064 | 27.7204
14 | 1.2569 | 0.04907 | -0.0058 | 25.6144
14.5 | 1.2612 | 0.05414 | -0.0054 | 23.2952
15 | 1.2651 | 0.05951 | -0.0053 | 21.2586
15.5 | 1.2759 | 0.06438 | -0.0057 | 19.8183
16 | 1.2853 | 0.06963 | -0.0066 | 18.459
16.5 | 1.2893 | 0.07573 | -0.0079 | 17.025
17 | 1.285 | 0.083 | -0.0094 | 15.4819
17.5 | 1.2843 | 0.0902 | -0.0114 | 14.2384
18 | 1.2836 | 0.09784 | -0.0142 | 13.1194
18.5 | 1.2797 | 0.10616 | -0.0176 | 12.0544
19 | 1.2741 | 0.11501 | -0.0216 | 11.0782
19.5 | 1.2661 | 0.12448 | -0.0262 | 10.1711
20 | 1.2578 | 0.13424 | -0.0315 | 9.3698

## 37. Re 750k Mach 0.25 (1)
BIGFOIL.COM POLAR EXPORT
NACA65-514 a=0.2
NACA65-514 a=0.2 |  |  |  | Cl Max: | 1.345 | at alpha= | 10.5 | deg
JavaFoil+Calcfoil stall+Eppler ext transition |  |  |  | L/D Max: | 115.985 | at alpha= | 5.5 | deg
Re: | 750000 |  |  | Cd Min: | 0.00639 | at alpha= | 2.5 | deg
Mach: | 0.25 |  |  | Cl=0 at alpha= | -2.6774 | deg
|  |  |  | @ Cl=0.1, Cd= | 0.0090587
|  |  |  | @ Cl=0.4, Cd= | 0.0067734
|  |  |  | @ Cl=0.6, Cd= | 0.0065208
alpha (deg) | Cl | Cd | Cm | Cl/Cd
-15 | -0.216 | 0.16332 | -0.011 | -1.32
-14.5 | -0.272 | 0.14926 | -0.011 | -1.822
-14 | -0.321 | 0.13392 | -0.011 | -2.396
-13.5 | -0.364 | 0.1263 | -0.012 | -2.886
-13 | -0.403 | 0.12242 | -0.012 | -3.293
-12.5 | -0.437 | 0.11292 | -0.012 | -3.867
-12 | -0.465 | 0.09897 | -0.013 | -4.698
-11.5 | -0.487 | 0.09451 | -0.013 | -5.154
-11 | -0.503 | 0.08349 | -0.013 | -6.025
-10.5 | -0.512 | 0.07742 | -0.014 | -6.614
-10 | -0.514 | 0.07083 | -0.014 | -7.259
-9.5 | -0.51 | 0.06686 | -0.015 | -7.62
-9 | -0.498 | 0.06206 | -0.015 | -8.026
-8.5 | -0.48 | 0.05732 | -0.015 | -8.376
-8 | -0.456 | 0.05335 | -0.015 | -8.55
-7.5 | -0.427 | 0.04955 | -0.015 | -8.62
-7 | -0.394 | 0.0469 | -0.016 | -8.397
-6.5 | -0.357 | 0.04376 | -0.016 | -8.147
-6 | -0.316 | 0.04154 | -0.016 | -7.603
-5.5 | -0.272 | 0.03915 | -0.017 | -6.949
-5 | -0.227 | 0.03685 | -0.018 | -6.15
-4.5 | -0.179 | 0.03513 | -0.019 | -5.106
-4 | -0.163 | 0.00975 | -0.04 | -16.673
-3.5 | -0.102 | 0.00956 | -0.041 | -10.648
-3 | -0.04 | 0.00937 | -0.042 | -4.309
-2.5 | 0.022 | 0.00919 | -0.043 | 2.345
-2 | 0.084 | 0.0091 | -0.043 | 9.209
-1.5 | 0.146 | 0.00894 | -0.044 | 16.363
-1 | 0.209 | 0.00885 | -0.045 | 23.601
-0.5 | 0.272 | 0.00878 | -0.046 | 30.996
0 | 0.335 | 0.00665 | -0.047 | 50.318
0.5 | 0.397 | 0.00677 | -0.047 | 58.737
1 | 0.458 | 0.00684 | -0.048 | 66.99
1.5 | 0.521 | 0.00677 | -0.049 | 76.879
2 | 0.581 | 0.00658 | -0.05 | 88.301
2.5 | 0.642 | 0.00639 | -0.05 | 100.444
3 | 0.702 | 0.00724 | -0.051 | 97.007
3.5 | 0.762 | 0.00744 | -0.052 | 102.441
4 | 0.822 | 0.00764 | -0.052 | 107.575
4.5 | 0.881 | 0.0079 | -0.053 | 111.486
5 | 0.938 | 0.00818 | -0.054 | 114.622
5.5 | 0.994 | 0.00857 | -0.055 | 115.985
6 | 1.047 | 0.00904 | -0.055 | 115.852
6.5 | 1.097 | 0.01013 | -0.056 | 108.297
7 | 1.131 | 0.01737 | -0.056 | 65.153
7.5 | 1.177 | 0.01835 | -0.056 | 64.137
8 | 1.22 | 0.01932 | -0.057 | 63.137
8.5 | 1.259 | 0.02056 | -0.058 | 61.233
9 | 1.29 | 0.02184 | -0.058 | 59.065
9.5 | 1.315 | 0.02329 | -0.059 | 56.482
10 | 1.334 | 0.02482 | -0.06 | 53.752
10.5 | 1.345 | 0.02653 | -0.06 | 50.687
11 | 1.34 | 0.02832 | -0.061 | 47.304
11.5 | 1.323 | 0.03034 | -0.061 | 43.614
12 | 1.294 | 0.03302 | -0.062 | 39.183
12.5 | 1.085 | 0.08483 | -0.038 | 12.792
13 | 1.036 | 0.09442 | -0.031 | 10.969
13.5 | 0.985 | 0.10159 | -0.03 | 9.7
14 | 0.927 | 0.1113 | -0.029 | 8.331
14.5 | 0.862 | 0.11904 | -0.029 | 7.238
15 | 0.789 | 0.13069 | -0.028 | 6.039
15.5 | 0.711 | 0.14063 | -0.026 | 5.056

## 38. Re 750k Mach 0.25 (2)
BIGFOIL.COM POLAR EXPORT
NACA65-514 a=0.2
NACA65-514 a=0.2 |  |  |  | Cl Max: | 1.241 | at alpha= | 16 | deg
XFOIL ncrit=9 |  |  |  | L/D Max: | 123.103 | at alpha= | 6 | deg
Re: | 750000 |  |  | Cd Min: | 0.23412 | at alpha= | -20 | deg
Mach: | 0.25 |  |  | Cl=0 at alpha= | -2.9375 | deg
|  |  |  | @ Cl=0.1, Cd= | 0.0097658
|  |  |  | @ Cl=0.4, Cd= | 0.0068575
|  |  |  | @ Cl=0.6, Cd= | 0.0070494
alpha (deg) | Cl | Cd | Cm | Cl/Cd
-20 | -0.5964 | 0.23412 | 0.0289 | -2.5474
-19.5 | -0.5772 | 0.22785 | 0.0246 | -2.5332
-19 | -0.5584 | 0.22128 | 0.0203 | -2.5235
-18.5 | -0.541 | 0.21355 | 0.0153 | -2.5334
-18 | -0.5253 | 0.20638 | 0.0103 | -2.5453
-17.5 | -0.506 | 0.19907 | 0.0069 | -2.5418
-17 | -0.4864 | 0.1931 | 0.0033 | -2.5189
-16.5 | -0.4681 | 0.18642 | -0.0007 | -2.511
-16 | -0.4507 | 0.17942 | -0.0048 | -2.512
-15.5 | -0.438 | 0.17086 | -0.0102 | -2.5635
-15 | -0.4278 | 0.16259 | -0.0155 | -2.6312
-14 | -0.3794 | 0.14797 | -0.0246 | -2.564
-13.5 | -0.3681 | 0.1415 | -0.027 | -2.6014
-13 | -0.363 | 0.1332 | -0.0315 | -2.7252
-12 | -0.3513 | 0.11568 | -0.04 | -3.0368
-11.5 | -0.3406 | 0.10867 | -0.0422 | -3.1343
-11 | -0.3277 | 0.10253 | -0.0449 | -3.1961
-10.5 | -0.3229 | 0.0947 | -0.0488 | -3.4097
-10 | -0.3475 | 0.07995 | -0.0568 | -4.3465
-9.5 | -0.3609 | 0.06957 | -0.0641 | -5.1876
-9 | -0.393 | 0.05986 | -0.0702 | -6.5653
-8.5 | -0.4335 | 0.05142 | -0.0679 | -8.4306
-8 | -0.4797 | 0.03453 | -0.063 | -13.8923
-7.5 | -0.4361 | 0.03474 | -0.0624 | -12.5533
-7 | -0.4238 | 0.0246 | -0.0578 | -17.2276
-6.5 | -0.3812 | 0.02162 | -0.0562 | -17.6318
-6 | -0.3321 | 0.01919 | -0.055 | -17.3059
-5.5 | -0.2808 | 0.01638 | -0.054 | -17.1429
-5 | -0.2257 | 0.01507 | -0.0537 | -14.9768
-4.5 | -0.1697 | 0.01373 | -0.0533 | -12.3598
-4 | -0.1142 | 0.01259 | -0.0529 | -9.0707
-3.5 | -0.0587 | 0.01172 | -0.0525 | -5.0085
-3 | -0.007 | 0.01063 | -0.0516 | -0.65851
-2.5 | 0.049 | 0.01007 | -0.0514 | 4.8659
-2 | 0.106 | 0.00973 | -0.0514 | 10.8941
-1.5 | 0.1629 | 0.0093 | -0.0515 | 17.5161
-1 | 0.2136 | 0.00797 | -0.0511 | 26.8005
-0.5 | 0.2625 | 0.00685 | -0.0501 | 38.3212
0 | 0.321 | 0.00681 | -0.0503 | 47.1366
0.5 | 0.3779 | 0.00685 | -0.05 | 55.1679
1 | 0.4366 | 0.00687 | -0.0503 | 63.5517
1.5 | 0.4958 | 0.00695 | -0.0508 | 71.3381
2 | 0.5549 | 0.00698 | -0.0513 | 79.4986
2.5 | 0.6134 | 0.00707 | -0.0516 | 86.761
3 | 0.6715 | 0.00713 | -0.0518 | 94.1795
3.5 | 0.729 | 0.00722 | -0.0519 | 100.9695
4 | 0.7852 | 0.00733 | -0.0517 | 107.1214
4.5 | 0.8402 | 0.00742 | -0.0512 | 113.2345
5 | 0.8934 | 0.00753 | -0.0503 | 118.6454
5.5 | 0.9436 | 0.00768 | -0.0487 | 122.8646
6 | 0.9996 | 0.00812 | -0.0488 | 123.1034
6.5 | 1.0658 | 0.00902 | -0.0517 | 118.1596
7 | 1.102 | 0.01024 | -0.049 | 107.6172
7.5 | 1.1203 | 0.01174 | -0.0432 | 95.4259
8 | 1.1111 | 0.01408 | -0.0337 | 78.9134
8.5 | 1.0986 | 0.01749 | -0.0259 | 62.813
9 | 1.1039 | 0.02052 | -0.0211 | 53.7963
9.5 | 1.1217 | 0.02305 | -0.0178 | 48.6638
10 | 1.1403 | 0.02568 | -0.015 | 44.4042
10.5 | 1.1568 | 0.02861 | -0.0124 | 40.4334
11 | 1.1656 | 0.03227 | -0.0097 | 36.1202
11.5 | 1.1804 | 0.03571 | -0.0078 | 33.0552
12 | 1.1942 | 0.03943 | -0.0062 | 30.2866
12.5 | 1.1898 | 0.04499 | -0.0044 | 26.4459
13 | 1.2037 | 0.04918 | -0.0035 | 24.4754
13.5 | 1.2179 | 0.05352 | -0.0031 | 22.756
14 | 1.2259 | 0.05868 | -0.0029 | 20.8913
14.5 | 1.223 | 0.06507 | -0.0026 | 18.7951
15 | 1.2338 | 0.07056 | -0.0033 | 17.4858
15.5 | 1.2387 | 0.07688 | -0.0045 | 16.1121
16 | 1.241 | 0.08392 | -0.0064 | 14.7879
16.5 | 1.2306 | 0.09266 | -0.0087 | 13.2808
17 | 1.223 | 0.10184 | -0.0121 | 12.009
17.5 | 1.2112 | 0.11206 | -0.0165 | 10.8085
18 | 1.1946 | 0.1236 | -0.0222 | 9.665
18.5 | 1.1754 | 0.13607 | -0.0291 | 8.6382
19 | 1.1538 | 0.14963 | -0.0372 | 7.711
19.5 | 1.1258 | 0.16532 | -0.047 | 6.8098
20 | 1.087 | 0.18502 | -0.0597 | 5.875

## 39. Re 750k Mach 0.50 (1)
BIGFOIL.COM POLAR EXPORT
NACA65-514 a=0.2
NACA65-514 a=0.2 |  |  |  | Cl Max: | 1.269 | at alpha= | 8 | deg
JavaFoil+Calcfoil stall+Eppler ext transition |  |  |  | L/D Max: | 106.391 | at alpha= | 4.5 | deg
Re: | 750000 |  |  | Cd Min: | 0.00659 | at alpha= | 0 | deg
Mach: | 0.5 |  |  | Cl=0 at alpha= | -2.6739 | deg
|  |  |  | @ Cl=0.1, Cd= | 0.009518
|  |  |  | @ Cl=0.4, Cd= | 0.0068248
|  |  |  | @ Cl=0.6, Cd= | 0.0074873
alpha (deg) | Cl | Cd | Cm | Cl/Cd
-20 | -0.96 | 0.20789 | -0.013 | -4.618
-19.5 | -0.932 | 0.19889 | -0.013 | -4.684
-19 | -0.905 | 0.19043 | -0.013 | -4.75
-18.5 | -0.877 | 0.18599 | -0.013 | -4.718
-18 | -0.85 | 0.17857 | -0.014 | -4.762
-17.5 | -0.823 | 0.17311 | -0.014 | -4.755
-17 | -0.796 | 0.17083 | -0.014 | -4.662
-16.5 | -0.767 | 0.165 | -0.014 | -4.646
-16 | -0.739 | 0.16503 | -0.014 | -4.479
-15.5 | -0.712 | 0.16066 | -0.014 | -4.43
-15 | -0.684 | 0.15666 | -0.014 | -4.369
-14.5 | -0.657 | 0.14175 | -0.015 | -4.636
-14 | -0.63 | 0.14264 | -0.015 | -4.414
-13.5 | -0.601 | 0.13292 | -0.015 | -4.521
-13 | -0.573 | 0.12773 | -0.015 | -4.487
-12.5 | -0.546 | 0.1227 | -0.015 | -4.446
-12 | -0.518 | 0.12316 | -0.015 | -4.206
-11.5 | -0.49 | 0.11585 | -0.016 | -4.233
-11 | -0.463 | 0.11669 | -0.016 | -3.965
-10.5 | -0.435 | 0.1131 | -0.016 | -3.846
-10 | -0.407 | 0.10332 | -0.016 | -3.937
-9.5 | -0.379 | 0.1 | -0.016 | -3.789
-9 | -0.351 | 0.09433 | -0.016 | -3.723
-8.5 | -0.323 | 0.08977 | -0.016 | -3.603
-8 | -0.296 | 0.08745 | -0.017 | -3.382
-7.5 | -0.268 | 0.08281 | -0.017 | -3.237
-7 | -0.24 | 0.06785 | -0.016 | -3.536
-6.5 | -0.298 | 0.07201 | -0.016 | -4.143
-6 | -0.316 | 0.04646 | -0.017 | -6.798
-5.5 | -0.286 | 0.04256 | -0.018 | -6.717
-5 | -0.244 | 0.03939 | -0.019 | -6.183
-4.5 | -0.195 | 0.0368 | -0.02 | -5.308
-4 | -0.144 | 0.03484 | -0.02 | -4.128
-3.5 | -0.091 | 0.03301 | -0.022 | -2.747
-3 | -0.045 | 0.00992 | -0.047 | -4.518
-2.5 | 0.024 | 0.00967 | -0.048 | 2.48
-2 | 0.093 | 0.00953 | -0.049 | 9.805
-1.5 | 0.163 | 0.00941 | -0.049 | 17.347
-1 | 0.233 | 0.00929 | -0.05 | 25.11
-0.5 | 0.304 | 0.00926 | -0.051 | 32.855
0 | 0.373 | 0.00659 | -0.052 | 56.608
0.5 | 0.442 | 0.00719 | -0.053 | 61.456
1 | 0.508 | 0.00729 | -0.053 | 69.665
1.5 | 0.576 | 0.00743 | -0.054 | 77.468
2 | 0.643 | 0.00759 | -0.055 | 84.702
2.5 | 0.71 | 0.00785 | -0.056 | 90.458
3 | 0.776 | 0.0081 | -0.057 | 95.839
3.5 | 0.842 | 0.00837 | -0.057 | 100.646
4 | 0.908 | 0.00875 | -0.058 | 103.773
4.5 | 0.972 | 0.00914 | -0.059 | 106.391
5 | 1.033 | 0.00971 | -0.06 | 106.377
5.5 | 1.092 | 0.0106 | -0.06 | 103.019
6 | 1.144 | 0.01205 | -0.061 | 94.994
6.5 | 1.18 | 0.02053 | -0.061 | 57.449
7 | 1.221 | 0.02201 | -0.062 | 55.484
7.5 | 1.253 | 0.02368 | -0.062 | 52.893
8 | 1.269 | 0.02581 | -0.063 | 49.16
8.5 | 1.26 | 0.02822 | -0.063 | 44.632
9 | 0.989 | 0.06243 | -0.026 | 15.843
9.5 | 0.663 | 0.09498 | -0.025 | 6.979
10 | 0.689 | 0.09773 | -0.025 | 7.054
10.5 | 0.717 | 0.09942 | -0.028 | 7.208
11 | 0.743 | 0.10447 | -0.029 | 7.112
11.5 | 0.769 | 0.11041 | -0.029 | 6.968
12 | 0.796 | 0.11812 | -0.031 | 6.74
12.5 | 0.823 | 0.12346 | -0.033 | 6.667
13 | 0.849 | 0.12725 | -0.034 | 6.673

## 40. Re 750k Mach 0.50 (2)
BIGFOIL.COM POLAR EXPORT
NACA65-514 a=0.2
NACA65-514 a=0.2 |  |  |  | Cl Max: | 1.1385 | at alpha= | 7 | deg
XFOIL ncrit=9 |  |  |  | L/D Max: | 118.76 | at alpha= | 5.5 | deg
Re: | 750000 |  |  | Cd Min: | 0.25475 | at alpha= | -20 | deg
Mach: | 0.5 |  |  | Cl=0 at alpha= | -3.0709 | deg
|  |  |  | @ Cl=0.1, Cd= | 0.010782
|  |  |  | @ Cl=0.4, Cd= | 0.0074509
|  |  |  | @ Cl=0.6, Cd= | 0.0076433
alpha (deg) | Cl | Cd | Cm | Cl/Cd
-20 | -0.6386 | 0.25475 | 0.0362 | -2.5068
-19.5 | -0.6149 | 0.2469 | 0.0309 | -2.4905
-19 | -0.5914 | 0.2384 | 0.0254 | -2.4807
-18.5 | -0.5697 | 0.23012 | 0.0194 | -2.4757
-18 | -0.5461 | 0.22185 | 0.0147 | -2.4616
-17.5 | -0.5223 | 0.21443 | 0.0101 | -2.4358
-17 | -0.4986 | 0.207 | 0.0052 | -2.4087
-16.5 | -0.4753 | 0.19908 | 0.0001 | -2.3875
-16 | -0.4534 | 0.19063 | -0.0057 | -2.3784
-15.5 | -0.4321 | 0.1824 | -0.0122 | -2.369
-15 | -0.4129 | 0.17487 | -0.0141 | -2.3612
-14.5 | -0.3929 | 0.16801 | -0.0173 | -2.3386
-14 | -0.3737 | 0.16067 | -0.0211 | -2.3259
-13.5 | -0.3553 | 0.15285 | -0.0253 | -2.3245
-13 | -0.3455 | 0.14441 | -0.0315 | -2.3925
-12.5 | -0.3278 | 0.13591 | -0.0351 | -2.4119
-12 | -0.3075 | 0.12876 | -0.0379 | -2.3882
-11.5 | -0.2901 | 0.12167 | -0.0415 | -2.3843
-11 | -0.2757 | 0.11406 | -0.0456 | -2.4171
-10.5 | -0.2691 | 0.1052 | -0.0516 | -2.558
-10 | -0.2606 | 0.09655 | -0.0565 | -2.6991
-9.5 | -0.2535 | 0.08798 | -0.0611 | -2.8813
-9 | -0.24 | 0.08204 | -0.063 | -2.9254
-8.5 | -0.237 | 0.07328 | -0.0698 | -3.2342
-8 | -0.2493 | 0.06266 | -0.0761 | -3.9786
-7 | -0.297 | 0.04692 | -0.0809 | -6.3299
-6.5 | -0.307 | 0.03901 | -0.0785 | -7.8698
-6 | -0.2921 | 0.03382 | -0.0757 | -8.6369
-5.5 | -0.2662 | 0.02785 | -0.0722 | -9.5583
-5 | -0.2319 | 0.0212 | -0.0684 | -10.9387
-4.5 | -0.1782 | 0.01821 | -0.0663 | -9.7858
-4 | -0.1171 | 0.01554 | -0.0648 | -7.5354
-3.5 | -0.0527 | 0.01365 | -0.0637 | -3.8608
-3 | 0.0087 | 0.01217 | -0.0624 | 0.71487
-2.5 | 0.0683 | 0.01109 | -0.0611 | 6.1587
-2 | 0.1301 | 0.01049 | -0.0602 | 12.4023
-1.5 | 0.1935 | 0.01001 | -0.0597 | 19.3307
-1 | 0.258 | 0.00964 | -0.0595 | 26.7635
-0.5 | 0.3045 | 0.00751 | -0.0576 | 40.5459
0.5 | 0.4338 | 0.00743 | -0.0569 | 58.3849
1 | 0.5004 | 0.00751 | -0.0569 | 66.6312
1.5 | 0.5677 | 0.0076 | -0.0574 | 74.6974
2 | 0.6348 | 0.00769 | -0.0576 | 82.5488
2.5 | 0.7012 | 0.00778 | -0.0577 | 90.1285
3 | 0.7672 | 0.0079 | -0.0576 | 97.1139
3.5 | 0.8324 | 0.00805 | -0.0572 | 103.4037
4 | 0.8962 | 0.0082 | -0.0563 | 109.2927
4.5 | 0.9581 | 0.00839 | -0.055 | 114.1955
5 | 1.0156 | 0.00861 | -0.0525 | 117.9559
5.5 | 1.0629 | 0.00895 | -0.048 | 118.7598
6 | 1.1121 | 0.01008 | -0.0454 | 110.3274
6.5 | 1.1306 | 0.01174 | -0.0387 | 96.3032
7 | 1.1385 | 0.01414 | -0.0313 | 80.5163
7.5 | 1.13 | 0.01791 | -0.024 | 63.0932
8 | 1.1002 | 0.02337 | -0.0165 | 47.0774
8.5 | 1.082 | 0.02875 | -0.0111 | 37.6348
9 | 1.0892 | 0.03306 | -0.0076 | 32.9462
9.5 | 1.1016 | 0.0374 | -0.0049 | 29.4545
10 | 1.1073 | 0.04255 | -0.0026 | 26.0235
10.5 | 1.1138 | 0.04797 | -0.0008 | 23.2187
11 | 1.1179 | 0.05393 | 0.0004 | 20.7287
11.5 | 1.1161 | 0.06068 | 0.0012 | 18.3932
12 | 1.1223 | 0.06699 | 0.0018 | 16.7532

## 41. Re 1M Mach 0.00 (1)
BIGFOIL.COM POLAR EXPORT
NACA65-514 a=0.2
NACA65-514 a=0.2 |  |  |  | Cl Max: | 1.375 | at alpha= | 11.5 | deg
JavaFoil+Calcfoil stall+Eppler ext transition |  |  |  | L/D Max: | 125.592 | at alpha= | 5.5 | deg
Re: | 1000000 |  |  | Cd Min: | 0.00615 | at alpha= | 0 | deg
Mach: | 0 |  |  | Cl=0 at alpha= | -2.675 | deg
|  |  |  | @ Cl=0.1, Cd= | 0.0084402
|  |  |  | @ Cl=0.4, Cd= | 0.0062003
|  |  |  | @ Cl=0.6, Cd= | 0.0063907
alpha (deg) | Cl | Cd | Cm | Cl/Cd
-17.5 | -0.501 | 0.16861 | -0.01 | -2.97
-17 | -0.516 | 0.16007 | -0.01 | -3.226
-16.5 | -0.532 | 0.1518 | -0.01 | -3.502
-16 | -0.546 | 0.14032 | -0.011 | -3.891
-15.5 | -0.56 | 0.1291 | -0.011 | -4.334
-15 | -0.572 | 0.12159 | -0.011 | -4.703
-14.5 | -0.583 | 0.11541 | -0.011 | -5.048
-14 | -0.591 | 0.11039 | -0.012 | -5.358
-13.5 | -0.598 | 0.10263 | -0.012 | -5.831
-13 | -0.603 | 0.0972 | -0.012 | -6.2
-12.5 | -0.604 | 0.09215 | -0.013 | -6.558
-12 | -0.603 | 0.08564 | -0.013 | -7.04
-11.5 | -0.598 | 0.08064 | -0.014 | -7.419
-11 | -0.59 | 0.07534 | -0.014 | -7.831
-10.5 | -0.578 | 0.06983 | -0.014 | -8.278
-10 | -0.562 | 0.06564 | -0.015 | -8.565
-9.5 | -0.542 | 0.06095 | -0.015 | -8.896
-9 | -0.519 | 0.05698 | -0.015 | -9.099
-8.5 | -0.491 | 0.05366 | -0.015 | -9.154
-8 | -0.46 | 0.05048 | -0.015 | -9.115
-7.5 | -0.427 | 0.0476 | -0.015 | -8.962
-7 | -0.39 | 0.04483 | -0.016 | -8.695
-6.5 | -0.351 | 0.04228 | -0.016 | -8.296
-6 | -0.31 | 0.03987 | -0.017 | -7.769
-5.5 | -0.266 | 0.03777 | -0.018 | -7.044
-5 | -0.274 | 0.00939 | -0.038 | -29.164
-4.5 | -0.216 | 0.00929 | -0.038 | -23.293
-4 | -0.158 | 0.00906 | -0.039 | -17.428
-3.5 | -0.099 | 0.00885 | -0.04 | -11.161
-3 | -0.039 | 0.0087 | -0.041 | -4.498
-2.5 | 0.021 | 0.00862 | -0.041 | 2.422
-2 | 0.081 | 0.00849 | -0.042 | 9.568
-1.5 | 0.142 | 0.00833 | -0.043 | 17.019
-1 | 0.202 | 0.00825 | -0.044 | 24.527
-0.5 | 0.264 | 0.00819 | -0.044 | 32.181
0 | 0.324 | 0.00615 | -0.045 | 52.707
0.5 | 0.385 | 0.00618 | -0.046 | 62.247
1 | 0.444 | 0.00626 | -0.047 | 70.918
1.5 | 0.504 | 0.00632 | -0.047 | 79.767
2 | 0.564 | 0.00647 | -0.048 | 87.157
2.5 | 0.623 | 0.00634 | -0.049 | 98.385
3 | 0.683 | 0.00645 | -0.05 | 105.844
3.5 | 0.742 | 0.00631 | -0.05 | 117.638
4 | 0.8 | 0.00694 | -0.051 | 115.258
4.5 | 0.858 | 0.00716 | -0.052 | 119.878
5 | 0.914 | 0.00736 | -0.052 | 124.08
5.5 | 0.968 | 0.00771 | -0.053 | 125.592
6 | 1.021 | 0.00824 | -0.054 | 123.8
6.5 | 1.07 | 0.00916 | -0.054 | 116.809
7 | 1.106 | 0.01546 | -0.054 | 71.522
7.5 | 1.152 | 0.01625 | -0.055 | 70.898
8 | 1.196 | 0.01711 | -0.056 | 69.929
8.5 | 1.238 | 0.01803 | -0.056 | 68.638
9 | 1.274 | 0.01907 | -0.057 | 66.806
9.5 | 1.306 | 0.02022 | -0.057 | 64.589
10 | 1.333 | 0.02135 | -0.058 | 62.443
10.5 | 1.356 | 0.02267 | -0.059 | 59.811
11 | 1.369 | 0.02404 | -0.059 | 56.933
11.5 | 1.375 | 0.02557 | -0.06 | 53.77
12 | 1.375 | 0.02718 | -0.06 | 50.568
12.5 | 1.367 | 0.02917 | -0.061 | 46.865
13 | 1.353 | 0.03132 | -0.061 | 43.206
13.5 | 1.332 | 0.03416 | -0.062 | 39.001
14 | 1.305 | 0.03728 | -0.062 | 35.004
14.5 | 1.269 | 0.04188 | -0.062 | 30.29
15 | 1.23 | 0.04659 | -0.062 | 26.395
15.5 | 1.059 | 0.10986 | -0.041 | 9.644
16 | 1.02 | 0.12149 | -0.038 | 8.396
16.5 | 0.983 | 0.13059 | -0.035 | 7.527

## 42. Re 1M Mach 0.00 (2)
BIGFOIL.COM POLAR EXPORT
NACA65-514 a=0.2
NACA65-514 a=0.2 |  |  |  | Cl Max: | 1.3506 | at alpha= | 18 | deg
XFOIL ncrit=9 |  |  |  | L/D Max: | 135.139 | at alpha= | 5.5 | deg
Re: | 1000000 |  |  | Cd Min: | 0.1963 | at alpha= | -17.5 | deg
Mach: | 0 |  |  | Cl=0 at alpha= | -2.8924 | deg
|  |  |  | @ Cl=0.1, Cd= | 0.0086812
|  |  |  | @ Cl=0.4, Cd= | 0.0059939
|  |  |  | @ Cl=0.6, Cd= | 0.0061476
alpha (deg) | Cl | Cd | Cm | Cl/Cd
-17.5 | -0.502 | 0.1963 | 0.0067 | -2.5573
-17 | -0.4851 | 0.18966 | 0.0028 | -2.5577
-16.5 | -0.4713 | 0.18136 | -0.002 | -2.5987
-16 | -0.4595 | 0.17331 | -0.0066 | -2.6513
-15.5 | -0.4446 | 0.16565 | -0.0098 | -2.684
-15 | -0.4272 | 0.15985 | -0.0131 | -2.6725
-14.5 | -0.4099 | 0.15306 | -0.0175 | -2.678
-14 | -0.3949 | 0.14302 | -0.0249 | -2.7612
-13 | -0.3828 | 0.12642 | -0.0321 | -3.028
-12.5 | -0.9152 | 0.02927 | -0.0607 | -31.2675
-12 | -0.8843 | 0.02784 | -0.0585 | -31.7636
-11.5 | -0.8436 | 0.02717 | -0.0571 | -31.049
-11 | -0.8088 | 0.02521 | -0.0553 | -32.0825
-10.5 | -0.7744 | 0.02259 | -0.0534 | -34.2807
-10 | -0.7347 | 0.02074 | -0.052 | -35.4243
-9.5 | -0.6835 | 0.02077 | -0.0517 | -32.908
-9 | -0.6348 | 0.02007 | -0.0512 | -31.6293
-8.5 | -0.5892 | 0.01836 | -0.0503 | -32.0915
-8 | -0.538 | 0.01799 | -0.0502 | -29.9055
-7.5 | -0.4867 | 0.01741 | -0.0499 | -27.9552
-7 | -0.4346 | 0.01664 | -0.0497 | -26.1178
-6.5 | -0.3845 | 0.01493 | -0.0494 | -25.7535
-6 | -0.3312 | 0.01429 | -0.0493 | -23.177
-5.5 | -0.2774 | 0.0135 | -0.0493 | -20.5481
-5 | -0.2229 | 0.01293 | -0.0493 | -17.239
-4.5 | -0.1733 | 0.01116 | -0.0486 | -15.5287
-4 | -0.12 | 0.01052 | -0.0485 | -11.4068
-3.5 | -0.0662 | 0.01001 | -0.0484 | -6.6134
-3 | -0.0116 | 0.00953 | -0.0485 | -1.2172
-2.5 | 0.0423 | 0.00905 | -0.0484 | 4.674
-2 | 0.0981 | 0.00869 | -0.0487 | 11.2888
-1.5 | 0.154 | 0.00843 | -0.049 | 18.2681
-1 | 0.207 | 0.00762 | -0.0491 | 27.1654
-0.5 | 0.2535 | 0.00607 | -0.0484 | 41.7628
0 | 0.3101 | 0.00601 | -0.0487 | 51.5973
0.5 | 0.3662 | 0.00597 | -0.0489 | 61.34
1 | 0.4227 | 0.00601 | -0.0492 | 70.3328
1.5 | 0.4803 | 0.00603 | -0.0498 | 79.6517
2 | 0.5375 | 0.0061 | -0.0504 | 88.1148
2.5 | 0.5946 | 0.00614 | -0.0509 | 96.8404
3 | 0.6512 | 0.00622 | -0.0514 | 104.6945
3.5 | 0.7073 | 0.0063 | -0.0518 | 112.2698
4 | 0.7631 | 0.00637 | -0.0521 | 119.7959
4.5 | 0.8176 | 0.00648 | -0.0522 | 126.1728
5 | 0.8708 | 0.00661 | -0.052 | 131.7398
5.5 | 0.9203 | 0.00681 | -0.051 | 135.1395
6 | 0.9634 | 0.00733 | -0.049 | 131.4325
6.5 | 1.0139 | 0.00808 | -0.049 | 125.4827
7 | 1.0749 | 0.00927 | -0.052 | 115.9547
7.5 | 1.1025 | 0.01057 | -0.0481 | 104.3046
8 | 1.1094 | 0.01257 | -0.041 | 88.2578
8.5 | 1.1074 | 0.01471 | -0.0331 | 75.2821
9 | 1.1207 | 0.0167 | -0.0283 | 67.1078
9.5 | 1.1435 | 0.01841 | -0.0252 | 62.113
10 | 1.1669 | 0.02022 | -0.0224 | 57.7102
10.5 | 1.1893 | 0.02221 | -0.0199 | 53.548
11 | 1.2129 | 0.02422 | -0.0177 | 50.0784
11.5 | 1.2235 | 0.02728 | -0.0148 | 44.8497
12 | 1.2456 | 0.02962 | -0.0132 | 42.0527
12.5 | 1.2659 | 0.03217 | -0.0116 | 39.3503
13 | 1.281 | 0.03532 | -0.0101 | 36.2684
13.5 | 1.2812 | 0.04 | -0.0082 | 32.03
14 | 1.3008 | 0.0431 | -0.0076 | 30.181
14.5 | 1.3139 | 0.04699 | -0.007 | 27.9613
15 | 1.3297 | 0.05076 | -0.0068 | 26.1958
15.5 | 1.3336 | 0.05598 | -0.0068 | 23.8228
16 | 1.3313 | 0.06217 | -0.0071 | 21.4139
16.5 | 1.3397 | 0.06739 | -0.0079 | 19.8798
17 | 1.3443 | 0.07329 | -0.009 | 18.3422
17.5 | 1.3485 | 0.07946 | -0.0106 | 16.9708
18 | 1.3506 | 0.0862 | -0.0128 | 15.6682
18.5 | 1.3397 | 0.095 | -0.0157 | 14.1021
19 | 1.3274 | 0.1044 | -0.0193 | 12.7146
19.5 | 1.323 | 0.11285 | -0.023 | 11.7235
20 | 1.3165 | 0.12187 | -0.0273 | 10.8025

## 43. Re 1M Mach 0.10 (1)
BIGFOIL.COM POLAR EXPORT
NACA65-514 a=0.2
NACA65-514 a=0.2 |  |  |  | Cl Max: | 1.37 | at alpha= | 11.5 | deg
JavaFoil+Calcfoil stall+Eppler ext transition |  |  |  | L/D Max: | 125.194 | at alpha= | 5.5 | deg
Re: | 1000000 |  |  | Cd Min: | 0.00614 | at alpha= | 0 | deg
Mach: | 0.1 |  |  | Cl=0 at alpha= | -2.675 | deg
|  |  |  | @ Cl=0.1, Cd= | 0.008441
|  |  |  | @ Cl=0.4, Cd= | 0.0062554
|  |  |  | @ Cl=0.6, Cd= | 0.0064097
alpha (deg) | Cl | Cd | Cm | Cl/Cd
-17 | -0.472 | 0.16329 | -0.01 | -2.888
-16.5 | -0.489 | 0.15471 | -0.01 | -3.164
-16 | -0.507 | 0.14665 | -0.01 | -3.456
-15.5 | -0.524 | 0.13294 | -0.011 | -3.938
-15 | -0.539 | 0.12682 | -0.011 | -4.25
-14.5 | -0.553 | 0.11764 | -0.011 | -4.701
-14 | -0.565 | 0.11081 | -0.012 | -5.101
-13.5 | -0.575 | 0.10339 | -0.012 | -5.565
-13 | -0.583 | 0.09935 | -0.012 | -5.865
-12.5 | -0.587 | 0.09389 | -0.013 | -6.256
-12 | -0.589 | 0.08638 | -0.013 | -6.817
-11.5 | -0.587 | 0.08118 | -0.013 | -7.229
-11 | -0.581 | 0.0758 | -0.014 | -7.666
-10.5 | -0.571 | 0.07032 | -0.014 | -8.125
-10 | -0.557 | 0.06569 | -0.015 | -8.486
-9.5 | -0.539 | 0.06107 | -0.015 | -8.828
-9 | -0.517 | 0.05723 | -0.015 | -9.027
-8.5 | -0.49 | 0.0538 | -0.015 | -9.111
-8 | -0.46 | 0.05058 | -0.015 | -9.096
-7.5 | -0.427 | 0.04751 | -0.015 | -8.987
-7 | -0.391 | 0.04497 | -0.016 | -8.691
-6.5 | -0.352 | 0.04239 | -0.016 | -8.296
-6 | -0.311 | 0.04003 | -0.017 | -7.762
-5.5 | -0.267 | 0.03792 | -0.018 | -7.041
-5 | -0.275 | 0.00935 | -0.038 | -29.435
-4.5 | -0.217 | 0.00931 | -0.039 | -23.342
-4 | -0.159 | 0.00909 | -0.039 | -17.46
-3.5 | -0.099 | 0.0089 | -0.04 | -11.146
-3 | -0.039 | 0.00873 | -0.041 | -4.504
-2.5 | 0.021 | 0.0086 | -0.042 | 2.438
-2 | 0.082 | 0.00848 | -0.042 | 9.617
-1.5 | 0.142 | 0.00835 | -0.043 | 17.048
-1 | 0.203 | 0.00823 | -0.044 | 24.697
-0.5 | 0.265 | 0.00817 | -0.045 | 32.428
0 | 0.326 | 0.00614 | -0.045 | 53.041
0.5 | 0.387 | 0.00624 | -0.046 | 61.947
1 | 0.446 | 0.00631 | -0.047 | 70.746
1.5 | 0.507 | 0.00639 | -0.048 | 79.296
2 | 0.567 | 0.00646 | -0.048 | 87.725
2.5 | 0.626 | 0.00637 | -0.049 | 98.263
3 | 0.686 | 0.00651 | -0.05 | 105.428
3.5 | 0.745 | 0.00636 | -0.051 | 117.238
4 | 0.804 | 0.00698 | -0.051 | 115.201
4.5 | 0.862 | 0.00718 | -0.052 | 119.945
5 | 0.918 | 0.00743 | -0.053 | 123.532
5.5 | 0.973 | 0.00777 | -0.053 | 125.194
6 | 1.025 | 0.00834 | -0.054 | 122.847
6.5 | 1.075 | 0.00925 | -0.055 | 116.173
7 | 1.11 | 0.01561 | -0.055 | 71.102
7.5 | 1.156 | 0.01641 | -0.055 | 70.45
8 | 1.201 | 0.01728 | -0.056 | 69.479
8.5 | 1.242 | 0.01823 | -0.056 | 68.103
9 | 1.277 | 0.0193 | -0.057 | 66.193
9.5 | 1.308 | 0.02046 | -0.058 | 63.924
10 | 1.335 | 0.02163 | -0.058 | 61.716
10.5 | 1.356 | 0.023 | -0.059 | 58.956
11 | 1.367 | 0.02441 | -0.06 | 55.99
11.5 | 1.37 | 0.02599 | -0.06 | 52.721
12 | 1.367 | 0.02764 | -0.061 | 49.449
12.5 | 1.356 | 0.02974 | -0.061 | 45.594
13 | 1.338 | 0.03213 | -0.062 | 41.637
13.5 | 1.313 | 0.0348 | -0.062 | 37.726
14 | 1.281 | 0.03806 | -0.062 | 33.649
14.5 | 1.239 | 0.04279 | -0.062 | 28.954
15 | 1.05 | 0.11023 | -0.037 | 9.53
15.5 | 1.014 | 0.11756 | -0.035 | 8.628
16 | 0.978 | 0.12515 | -0.034 | 7.811
16.5 | 0.938 | 0.13449 | -0.033 | 6.976

## 44. Re 1M Mach 0.10 (2)
BIGFOIL.COM POLAR EXPORT
NACA65-514 a=0.2
NACA65-514 a=0.2 |  |  |  | Cl Max: | 1.3368 | at alpha= | 17.5 | deg
XFOIL ncrit=9 |  |  |  | L/D Max: | 134.971 | at alpha= | 5.5 | deg
Re: | 1000000 |  |  | Cd Min: | 0.23068 | at alpha= | -20 | deg
Mach: | 0.1 |  |  | Cl=0 at alpha= | -2.8952 | deg
|  |  |  | @ Cl=0.1, Cd= | 0.0087055
|  |  |  | @ Cl=0.4, Cd= | 0.0060066
|  |  |  | @ Cl=0.6, Cd= | 0.0061721
alpha (deg) | Cl | Cd | Cm | Cl/Cd
-20 | -0.5882 | 0.23068 | 0.0275 | -2.5499
-19.5 | -0.5704 | 0.22362 | 0.0232 | -2.5508
-19 | -0.5562 | 0.21549 | 0.018 | -2.5811
-18.5 | -0.5381 | 0.20904 | 0.0147 | -2.5741
-18 | -0.52 | 0.20318 | 0.0108 | -2.5593
-17.5 | -0.5023 | 0.19688 | 0.0069 | -2.5513
-17 | -0.4852 | 0.1902 | 0.0029 | -2.551
-16.5 | -0.4712 | 0.1819 | -0.0019 | -2.5904
-16 | -0.459 | 0.17389 | -0.0065 | -2.6396
-15.5 | -0.4438 | 0.16623 | -0.0098 | -2.6698
-14.5 | -0.405 | 0.15315 | -0.0187 | -2.6445
-14 | -0.3939 | 0.14377 | -0.0245 | -2.7398
-13.5 | -0.3887 | 0.13555 | -0.0282 | -2.8676
-13 | -0.3809 | 0.12718 | -0.0319 | -2.995
-12.5 | -0.3782 | 0.118 | -0.0355 | -3.2051
-12 | -0.361 | 0.11316 | -0.0377 | -3.1902
-11.5 | -0.3727 | 0.10041 | -0.0434 | -3.7118
-11 | -0.3788 | 0.09058 | -0.0482 | -4.1819
-10.5 | -0.3959 | 0.07919 | -0.0544 | -4.9994
-10 | -0.7358 | 0.02149 | -0.0535 | -34.2392
-9.5 | -0.6852 | 0.02143 | -0.0531 | -31.9739
-9 | -0.6352 | 0.02102 | -0.0526 | -30.2188
-8.5 | -0.5867 | 0.01998 | -0.0518 | -29.3644
-8 | -0.5404 | 0.01828 | -0.0511 | -29.5624
-7.5 | -0.4886 | 0.01783 | -0.0508 | -27.4033
-7 | -0.4369 | 0.01679 | -0.0504 | -26.0214
-6.5 | -0.3864 | 0.01513 | -0.05 | -25.5387
-6 | -0.3329 | 0.01447 | -0.0499 | -23.0062
-5.5 | -0.2786 | 0.01366 | -0.0499 | -20.3953
-5 | -0.2234 | 0.01325 | -0.0499 | -16.8604
-4.5 | -0.1737 | 0.01126 | -0.0491 | -15.4263
-4 | -0.1203 | 0.01058 | -0.0489 | -11.3705
-3.5 | -0.0661 | 0.01005 | -0.0488 | -6.5771
-3 | -0.0114 | 0.00957 | -0.0488 | -1.1912
-2.5 | 0.043 | 0.00908 | -0.0488 | 4.7357
-2 | 0.099 | 0.00871 | -0.049 | 11.3662
-1.5 | 0.1551 | 0.00846 | -0.0493 | 18.3333
-1 | 0.2089 | 0.00771 | -0.0494 | 27.0947
-0.5 | 0.2551 | 0.00609 | -0.0487 | 41.8883
0 | 0.312 | 0.00602 | -0.049 | 51.8272
0.5 | 0.3684 | 0.00599 | -0.0492 | 61.5025
1 | 0.4254 | 0.00602 | -0.0495 | 70.6645
1.5 | 0.4833 | 0.00605 | -0.0501 | 79.8843
2 | 0.5409 | 0.00612 | -0.0507 | 88.3824
2.5 | 0.5983 | 0.00617 | -0.0512 | 96.9692
3 | 0.6553 | 0.00624 | -0.0517 | 105.016
3.5 | 0.7116 | 0.00634 | -0.052 | 112.2397
4 | 0.7678 | 0.0064 | -0.0524 | 119.9688
4.5 | 0.8228 | 0.00651 | -0.0524 | 126.3902
5 | 0.8765 | 0.00663 | -0.0522 | 132.2021
5.5 | 0.9259 | 0.00686 | -0.0512 | 134.9708
6 | 0.9689 | 0.00738 | -0.049 | 131.2873
6.5 | 1.0193 | 0.00816 | -0.0489 | 124.9142
7 | 1.0791 | 0.0094 | -0.0516 | 114.7979
7.5 | 1.1054 | 0.01074 | -0.0474 | 102.9236
8 | 1.1077 | 0.01277 | -0.0395 | 86.7424
8.5 | 1.1065 | 0.01502 | -0.0319 | 73.6684
9 | 1.1205 | 0.01706 | -0.0273 | 65.68
9.5 | 1.1434 | 0.01883 | -0.0242 | 60.7223
10 | 1.1657 | 0.02077 | -0.0214 | 56.1242
10.5 | 1.1886 | 0.0228 | -0.0189 | 52.1316
11 | 1.2114 | 0.02493 | -0.0167 | 48.5921
11.5 | 1.22 | 0.02822 | -0.0137 | 43.2318
12 | 1.2429 | 0.03057 | -0.0121 | 40.6575
12.5 | 1.2627 | 0.03327 | -0.0106 | 37.9531
13 | 1.2761 | 0.03667 | -0.009 | 34.7996
13.5 | 1.2775 | 0.04138 | -0.0074 | 30.8724
14 | 1.2956 | 0.04474 | -0.0067 | 28.9584
14.5 | 1.3076 | 0.04887 | -0.0062 | 26.7567
15 | 1.3225 | 0.05286 | -0.0061 | 25.0189
15.5 | 1.3205 | 0.05892 | -0.0062 | 22.4117
16 | 1.3248 | 0.06452 | -0.0067 | 20.5332
16.5 | 1.3306 | 0.07024 | -0.0076 | 18.9436
17 | 1.3337 | 0.07651 | -0.009 | 17.4317
17.5 | 1.3368 | 0.08304 | -0.0109 | 16.0983
18 | 1.3343 | 0.09063 | -0.0134 | 14.7225
18.5 | 1.3156 | 0.10079 | -0.0169 | 13.0529
19 | 1.3134 | 0.10899 | -0.0204 | 12.0506
19.5 | 1.3062 | 0.1181 | -0.0246 | 11.0601
20 | 1.2978 | 0.12771 | -0.0294 | 10.1621

## 45. Re 1M Mach 0.25 (1)
BIGFOIL.COM POLAR EXPORT
NACA65-514 a=0.2
NACA65-514 a=0.2 |  |  |  | Cl Max: | 1.348 | at alpha= | 10.5 | deg
JavaFoil+Calcfoil stall+Eppler ext transition |  |  |  | L/D Max: | 123.293 | at alpha= | 5.5 | deg
Re: | 1000000 |  |  | Cd Min: | 0.00622 | at alpha= | 0 | deg
Mach: | 0.25 |  |  | Cl=0 at alpha= | -2.6774 | deg
|  |  |  | @ Cl=0.1, Cd= | 0.0085587
|  |  |  | @ Cl=0.4, Cd= | 0.0062964
|  |  |  | @ Cl=0.6, Cd= | 0.0064072
alpha (deg) | Cl | Cd | Cm | Cl/Cd
-15 | -0.216 | 0.15748 | -0.011 | -1.37
-14.5 | -0.272 | 0.14706 | -0.011 | -1.851
-14 | -0.321 | 0.13161 | -0.011 | -2.439
-13.5 | -0.365 | 0.12109 | -0.012 | -3.011
-13 | -0.403 | 0.11577 | -0.012 | -3.483
-12.5 | -0.437 | 0.1067 | -0.012 | -4.095
-12 | -0.465 | 0.09563 | -0.013 | -4.864
-11.5 | -0.487 | 0.09179 | -0.013 | -5.309
-11 | -0.503 | 0.08213 | -0.014 | -6.126
-10.5 | -0.512 | 0.07619 | -0.014 | -6.723
-10 | -0.514 | 0.07045 | -0.015 | -7.303
-9.5 | -0.51 | 0.06517 | -0.015 | -7.823
-9 | -0.498 | 0.05963 | -0.016 | -8.357
-8.5 | -0.48 | 0.05598 | -0.016 | -8.583
-8 | -0.456 | 0.05229 | -0.015 | -8.727
-7.5 | -0.427 | 0.04869 | -0.015 | -8.777
-7 | -0.394 | 0.04589 | -0.016 | -8.585
-6.5 | -0.357 | 0.04299 | -0.016 | -8.296
-6 | -0.316 | 0.04068 | -0.017 | -7.765
-5.5 | -0.272 | 0.03846 | -0.017 | -7.076
-5 | -0.227 | 0.03595 | -0.02 | -6.318
-4.5 | -0.223 | 0.00945 | -0.04 | -23.573
-4 | -0.163 | 0.00922 | -0.04 | -17.631
-3.5 | -0.102 | 0.00898 | -0.041 | -11.341
-3 | -0.04 | 0.00886 | -0.042 | -4.556
-2.5 | 0.022 | 0.00869 | -0.043 | 2.48
-2 | 0.084 | 0.0086 | -0.043 | 9.745
-1.5 | 0.146 | 0.00844 | -0.044 | 17.333
-1 | 0.209 | 0.00836 | -0.045 | 25.001
-0.5 | 0.272 | 0.00829 | -0.046 | 32.845
0 | 0.335 | 0.00622 | -0.047 | 53.81
0.5 | 0.397 | 0.00629 | -0.047 | 63.129
1 | 0.458 | 0.00642 | -0.048 | 71.416
1.5 | 0.521 | 0.00651 | -0.049 | 79.954
2 | 0.582 | 0.00636 | -0.05 | 91.455
2.5 | 0.643 | 0.00652 | -0.05 | 98.683
3 | 0.704 | 0.00636 | -0.051 | 110.649
3.5 | 0.764 | 0.00695 | -0.052 | 109.996
4 | 0.824 | 0.00715 | -0.053 | 115.191
4.5 | 0.883 | 0.0074 | -0.053 | 119.393
5 | 0.94 | 0.00769 | -0.054 | 122.24
5.5 | 0.996 | 0.00808 | -0.055 | 123.293
6 | 1.048 | 0.00889 | -0.055 | 117.981
6.5 | 1.098 | 0.00979 | -0.056 | 112.188
7 | 1.134 | 0.01644 | -0.056 | 68.958
7.5 | 1.18 | 0.01736 | -0.057 | 67.953
8 | 1.222 | 0.01835 | -0.057 | 66.624
8.5 | 1.261 | 0.01943 | -0.058 | 64.933
9 | 1.293 | 0.02065 | -0.058 | 62.61
9.5 | 1.318 | 0.02202 | -0.059 | 59.843
10 | 1.337 | 0.02343 | -0.06 | 57.049
10.5 | 1.348 | 0.02501 | -0.06 | 53.88
11 | 1.343 | 0.02673 | -0.061 | 50.228
11.5 | 1.327 | 0.02866 | -0.061 | 46.286
12 | 1.298 | 0.03112 | -0.062 | 41.706
12.5 | 1.256 | 0.03427 | -0.062 | 36.657
13 | 1.156 | 0.04991 | -0.059 | 23.159
13.5 | 0.988 | 0.09861 | -0.033 | 10.022
14 | 0.928 | 0.11004 | -0.031 | 8.435
14.5 | 0.862 | 0.11589 | -0.03 | 7.44
15 | 0.79 | 0.12719 | -0.03 | 6.21
15.5 | 0.712 | 0.13508 | -0.028 | 5.267

## 46. Re 1M Mach 0.25 (2)
BIGFOIL.COM POLAR EXPORT
NACA65-514 a=0.2
NACA65-514 a=0.2 |  |  |  | Cl Max: | 1.277 | at alpha= | 16 | deg
XFOIL ncrit=9 |  |  |  | L/D Max: | 134.599 | at alpha= | 5.5 | deg
Re: | 1000000 |  |  | Cd Min: | 0.23462 | at alpha= | -20 | deg
Mach: | 0.25 |  |  | Cl=0 at alpha= | -2.9146 | deg
|  |  |  | @ Cl=0.1, Cd= | 0.0088712
|  |  |  | @ Cl=0.4, Cd= | 0.00613
|  |  |  | @ Cl=0.6, Cd= | 0.006282
alpha (deg) | Cl | Cd | Cm | Cl/Cd
-20 | -0.5962 | 0.23462 | 0.0291 | -2.5411
-19.5 | -0.5773 | 0.22727 | 0.0246 | -2.5402
-19 | -0.5615 | 0.2193 | 0.0193 | -2.5604
-18.5 | -0.5424 | 0.21263 | 0.0158 | -2.5509
-18 | -0.5233 | 0.20658 | 0.0118 | -2.5332
-17.5 | -0.5047 | 0.20009 | 0.0077 | -2.5224
-17 | -0.4864 | 0.19315 | 0.0035 | -2.5183
-16.5 | -0.471 | 0.18483 | -0.0015 | -2.5483
-16 | -0.4571 | 0.17691 | -0.0063 | -2.5838
-15.5 | -0.4398 | 0.16938 | -0.0096 | -2.5965
-15 | -0.4185 | 0.16306 | -0.014 | -2.5665
-14.5 | -0.3975 | 0.15581 | -0.0192 | -2.5512
-14 | -0.3897 | 0.14742 | -0.023 | -2.6435
-13.5 | -0.3821 | 0.13911 | -0.0273 | -2.7467
-13 | -0.3722 | 0.13092 | -0.0312 | -2.843
-12.5 | -0.3641 | 0.12237 | -0.0345 | -2.9754
-12 | -0.346 | 0.11727 | -0.0369 | -2.9505
-11.5 | -0.3358 | 0.11012 | -0.0404 | -3.0494
-11 | -0.3524 | 0.09603 | -0.0469 | -3.6697
-10.5 | -0.3509 | 0.088 | -0.051 | -3.9875
-10 | -0.3724 | 0.07537 | -0.0582 | -4.941
-9.5 | -0.4139 | 0.06144 | -0.0691 | -6.7367
-8.5 | -0.5457 | 0.03238 | -0.062 | -16.853
-8 | -0.5023 | 0.03139 | -0.0609 | -16.0019
-7.5 | -0.496 | 0.02021 | -0.0559 | -24.5423
-7 | -0.444 | 0.01945 | -0.0551 | -22.8278
-6.5 | -0.3919 | 0.01781 | -0.0541 | -22.0045
-6 | -0.3412 | 0.01562 | -0.0533 | -21.8438
-5.5 | -0.2855 | 0.01467 | -0.053 | -19.4615
-5 | -0.2292 | 0.01366 | -0.0526 | -16.7789
-4.5 | -0.1755 | 0.0119 | -0.0519 | -14.7479
-4 | -0.1213 | 0.01099 | -0.0514 | -11.0373
-3.5 | -0.0654 | 0.01034 | -0.0512 | -6.325
-3 | -0.0097 | 0.00981 | -0.0509 | -0.98879
-2.5 | 0.0471 | 0.00933 | -0.0508 | 5.0482
-2 | 0.1036 | 0.00884 | -0.0508 | 11.7195
-1.5 | 0.1618 | 0.0086 | -0.0511 | 18.814
-1 | 0.2186 | 0.00808 | -0.0512 | 27.0545
-0.5 | 0.2643 | 0.00623 | -0.0503 | 42.4238
0 | 0.323 | 0.00612 | -0.0506 | 52.7778
0.5 | 0.381 | 0.00613 | -0.0507 | 62.1533
1 | 0.4403 | 0.00613 | -0.0511 | 71.8271
1.5 | 0.4997 | 0.00621 | -0.0517 | 80.467
2 | 0.5594 | 0.00622 | -0.0523 | 89.9357
2.5 | 0.6183 | 0.00631 | -0.0527 | 97.9873
3 | 0.6773 | 0.00636 | -0.0532 | 106.4937
3.5 | 0.7358 | 0.00646 | -0.0535 | 113.9009
4 | 0.7933 | 0.00658 | -0.0536 | 120.5623
4.5 | 0.8506 | 0.00667 | -0.0536 | 127.5262
5 | 0.9063 | 0.00682 | -0.0533 | 132.8886
5.5 | 0.957 | 0.00711 | -0.052 | 134.5992
6 | 0.9982 | 0.00775 | -0.0491 | 128.8
6.5 | 1.0481 | 0.00867 | -0.0484 | 120.8881
7 | 1.1003 | 0.01001 | -0.0491 | 109.9201
7.5 | 1.1132 | 0.01169 | -0.0424 | 95.2267
8 | 1.1018 | 0.01418 | -0.0327 | 77.701
8.5 | 1.101 | 0.01703 | -0.0262 | 64.6506
9 | 1.1186 | 0.01929 | -0.0224 | 57.9886
9.5 | 1.1418 | 0.0214 | -0.0194 | 53.3551
10 | 1.1588 | 0.02404 | -0.0163 | 48.203
10.5 | 1.1823 | 0.02639 | -0.0139 | 44.8011
11 | 1.2011 | 0.02918 | -0.0116 | 41.1618
11.5 | 1.2075 | 0.03309 | -0.0089 | 36.4914
12 | 1.2259 | 0.03629 | -0.0072 | 33.7807
12.5 | 1.2416 | 0.03991 | -0.0058 | 31.11
13 | 1.2469 | 0.04466 | -0.0045 | 27.9198
13.5 | 1.2519 | 0.04975 | -0.0036 | 25.1638
14 | 1.2636 | 0.05439 | -0.0031 | 23.2322
14.5 | 1.2713 | 0.05971 | -0.0032 | 21.2912
15 | 1.2724 | 0.066 | -0.0037 | 19.2788
15.5 | 1.2731 | 0.07266 | -0.0046 | 17.5213
16 | 1.277 | 0.07926 | -0.0061 | 16.1115
16.5 | 1.2737 | 0.08713 | -0.0082 | 14.6184
17 | 1.2698 | 0.09542 | -0.0111 | 13.3075
17.5 | 1.261 | 0.10482 | -0.0149 | 12.0301
18 | 1.2414 | 0.11618 | -0.0199 | 10.6851
18.5 | 1.2279 | 0.12716 | -0.0254 | 9.6563
19 | 1.2104 | 0.1392 | -0.032 | 8.6954
19.5 | 1.1895 | 0.1524 | -0.0399 | 7.8051
20 | 1.1675 | 0.16644 | -0.0487 | 7.0145

## 47. Re 1M Mach 0.50 (1)
BIGFOIL.COM POLAR EXPORT
NACA65-514 a=0.2
NACA65-514 a=0.2 |  |  |  | Cl Max: | 1.271 | at alpha= | 8 | deg
JavaFoil+Calcfoil stall+Eppler ext transition |  |  |  | L/D Max: | 113.424 | at alpha= | 4.5 | deg
Re: | 1000000 |  |  | Cd Min: | 0.00643 | at alpha= | 0.5 | deg
Mach: | 0.5 |  |  | Cl=0 at alpha= | -2.6739 | deg
|  |  |  | @ Cl=0.1, Cd= | 0.008981
|  |  |  | @ Cl=0.4, Cd= | 0.0065733
|  |  |  | @ Cl=0.6, Cd= | 0.0069758
alpha (deg) | Cl | Cd | Cm | Cl/Cd
-20 | -0.961 | 0.20021 | -0.013 | -4.798
-19.5 | -0.932 | 0.1896 | -0.013 | -4.915
-19 | -0.905 | 0.18208 | -0.013 | -4.968
-18.5 | -0.878 | 0.17575 | -0.013 | -4.993
-18 | -0.85 | 0.1696 | -0.014 | -5.014
-17.5 | -0.823 | 0.16422 | -0.014 | -5.013
-17 | -0.797 | 0.16219 | -0.014 | -4.911
-16.5 | -0.767 | 0.15661 | -0.014 | -4.896
-16 | -0.739 | 0.15334 | -0.014 | -4.821
-15.5 | -0.712 | 0.14956 | -0.014 | -4.76
-15 | -0.684 | 0.14555 | -0.015 | -4.703
-14.5 | -0.657 | 0.13538 | -0.015 | -4.854
-14 | -0.63 | 0.13505 | -0.015 | -4.662
-13.5 | -0.601 | 0.12656 | -0.015 | -4.75
-13 | -0.573 | 0.12047 | -0.015 | -4.758
-12.5 | -0.546 | 0.11594 | -0.015 | -4.706
-12 | -0.518 | 0.11647 | -0.015 | -4.448
-11.5 | -0.49 | 0.10924 | -0.016 | -4.489
-11 | -0.463 | 0.10999 | -0.016 | -4.207
-10.5 | -0.435 | 0.10471 | -0.016 | -4.155
-10 | -0.407 | 0.0966 | -0.016 | -4.212
-9.5 | -0.379 | 0.09493 | -0.016 | -3.992
-9 | -0.351 | 0.08943 | -0.016 | -3.928
-8.5 | -0.324 | 0.08479 | -0.016 | -3.816
-8 | -0.296 | 0.08257 | -0.017 | -3.582
-7.5 | -0.268 | 0.07882 | -0.017 | -3.401
-7 | -0.24 | 0.06712 | -0.016 | -3.577
-6.5 | -0.298 | 0.06835 | -0.016 | -4.365
-6 | -0.316 | 0.04487 | -0.017 | -7.039
-5.5 | -0.286 | 0.04143 | -0.018 | -6.902
-5 | -0.244 | 0.03856 | -0.019 | -6.318
-4.5 | -0.195 | 0.03603 | -0.02 | -5.423
-4 | -0.144 | 0.03409 | -0.021 | -4.223
-3.5 | -0.091 | 0.03183 | -0.024 | -2.86
-3 | -0.045 | 0.0094 | -0.047 | -4.766
-2.5 | 0.024 | 0.00914 | -0.048 | 2.622
-2 | 0.093 | 0.009 | -0.049 | 10.381
-1.5 | 0.163 | 0.00881 | -0.049 | 18.523
-1 | 0.233 | 0.00872 | -0.05 | 26.772
-0.5 | 0.304 | 0.00868 | -0.051 | 35.068
0 | 0.374 | 0.00666 | -0.052 | 56.216
0.5 | 0.443 | 0.00643 | -0.053 | 68.997
1 | 0.51 | 0.00677 | -0.054 | 75.292
1.5 | 0.578 | 0.00692 | -0.054 | 83.408
2 | 0.645 | 0.00709 | -0.055 | 91.021
2.5 | 0.712 | 0.00727 | -0.056 | 97.951
3 | 0.779 | 0.00752 | -0.057 | 103.591
3.5 | 0.845 | 0.00781 | -0.057 | 108.196
4 | 0.91 | 0.00814 | -0.058 | 111.828
4.5 | 0.975 | 0.0086 | -0.059 | 113.424
5 | 1.036 | 0.00918 | -0.06 | 112.821
5.5 | 1.093 | 0.01048 | -0.06 | 104.299
6 | 1.146 | 0.01153 | -0.061 | 99.379
6.5 | 1.182 | 0.01944 | -0.061 | 60.777
7 | 1.223 | 0.02083 | -0.062 | 58.71
7.5 | 1.255 | 0.02254 | -0.062 | 55.671
8 | 1.271 | 0.02444 | -0.063 | 52.023
8.5 | 1.262 | 0.02676 | -0.064 | 47.156
9 | 0.99 | 0.06113 | -0.028 | 16.199
9.5 | 0.663 | 0.08921 | -0.025 | 7.432
10 | 0.69 | 0.09195 | -0.026 | 7.499
10.5 | 0.717 | 0.09488 | -0.029 | 7.553
11 | 0.743 | 0.09798 | -0.029 | 7.584
11.5 | 0.769 | 0.10539 | -0.03 | 7.301
12 | 0.796 | 0.11133 | -0.032 | 7.153
12.5 | 0.823 | 0.11589 | -0.033 | 7.103
13 | 0.849 | 0.11958 | -0.034 | 7.101

## 48. Re 1M Mach 0.50 (2)
BIGFOIL.COM POLAR EXPORT
NACA65-514 a=0.2
NACA65-514 a=0.2 |  |  |  | Cl Max: | 1.147 | at alpha= | 12.5 | deg
XFOIL ncrit=9 |  |  |  | L/D Max: | 131.788 | at alpha= | 5 | deg
Re: | 1000000 |  |  | Cd Min: | 0.25422 | at alpha= | -20 | deg
Mach: | 0.5 |  |  | Cl=0 at alpha= | -3.0258 | deg
|  |  |  | @ Cl=0.1, Cd= | 0.0098412
|  |  |  | @ Cl=0.4, Cd= | 0.0066143
|  |  |  | @ Cl=0.6, Cd= | 0.0067681
alpha (deg) | Cl | Cd | Cm | Cl/Cd
-20 | -0.6389 | 0.25422 | 0.0363 | -2.5132
-19.5 | -0.6159 | 0.24597 | 0.0307 | -2.504
-19 | -0.5937 | 0.23745 | 0.0252 | -2.5003
-18.5 | -0.57 | 0.23007 | 0.0208 | -2.4775
-18 | -0.5463 | 0.22262 | 0.0157 | -2.454
-17.5 | -0.523 | 0.21481 | 0.0107 | -2.4347
-17 | -0.5006 | 0.20606 | 0.005 | -2.4294
-16.5 | -0.4776 | 0.1978 | -0.0012 | -2.4146
-16 | -0.457 | 0.18999 | -0.0048 | -2.4054
-15.5 | -0.4369 | 0.18314 | -0.0078 | -2.3856
-15 | -0.4165 | 0.17598 | -0.0117 | -2.3667
-14.5 | -0.3966 | 0.16824 | -0.0159 | -2.3573
-14 | -0.3804 | 0.15953 | -0.0211 | -2.3845
-13 | -0.3449 | 0.14324 | -0.0294 | -2.4078
-12.5 | -0.3256 | 0.13607 | -0.033 | -2.3929
-12 | -0.307 | 0.12911 | -0.0368 | -2.3778
-11.5 | -0.2963 | 0.12022 | -0.0424 | -2.4646
-11 | -0.2857 | 0.1116 | -0.0472 | -2.56
-10.5 | -0.2682 | 0.1049 | -0.0495 | -2.5567
-10 | -0.2649 | 0.09522 | -0.0545 | -2.782
-9.5 | -0.2569 | 0.08745 | -0.0587 | -2.9377
-9 | -0.2502 | 0.07966 | -0.0632 | -3.1408
-8.5 | -0.2531 | 0.07051 | -0.0688 | -3.5896
-8 | -0.2642 | 0.06004 | -0.0774 | -4.4004
-7 | -0.3204 | 0.04397 | -0.0801 | -7.2868
-6.5 | -0.3288 | 0.03621 | -0.0772 | -9.0804
-6 | -0.3065 | 0.03132 | -0.0743 | -9.7861
-5 | -0.2385 | 0.0198 | -0.0674 | -12.0455
-4.5 | -0.1831 | 0.01609 | -0.0651 | -11.3797
-4 | -0.1222 | 0.01347 | -0.0636 | -9.072
-3.5 | -0.0589 | 0.01199 | -0.0625 | -4.9124
-2.5 | 0.0653 | 0.01021 | -0.0602 | 6.3957
-2 | 0.1274 | 0.00955 | -0.0594 | 13.3403
-1.5 | 0.1917 | 0.00914 | -0.0591 | 20.9737
-1 | 0.2574 | 0.00883 | -0.0591 | 29.1506
-0.5 | 0.3137 | 0.00754 | -0.0584 | 41.6048
0 | 0.3718 | 0.00661 | -0.0575 | 56.2481
0.5 | 0.438 | 0.00662 | -0.0576 | 66.1631
1 | 0.5049 | 0.00665 | -0.0578 | 75.9248
1.5 | 0.5727 | 0.00674 | -0.0583 | 84.9703
2 | 0.6406 | 0.00681 | -0.0587 | 94.0675
2.5 | 0.7082 | 0.00691 | -0.0591 | 102.4891
3 | 0.775 | 0.00704 | -0.0591 | 110.0852
3.5 | 0.8415 | 0.00718 | -0.059 | 117.2006
4 | 0.9072 | 0.00734 | -0.0585 | 123.5967
4.5 | 0.9708 | 0.00756 | -0.0575 | 128.4127
5 | 1.0319 | 0.00783 | -0.0558 | 131.788
5.5 | 1.0771 | 0.00844 | -0.0513 | 127.6185
6 | 1.0947 | 0.00955 | -0.0424 | 114.6283
6.5 | 1.131 | 0.01136 | -0.039 | 99.5599
7 | 1.1364 | 0.01392 | -0.0315 | 81.6379
7.5 | 1.1177 | 0.01822 | -0.0234 | 61.3447
8 | 1.093 | 0.02343 | -0.0163 | 46.6496
8.5 | 1.093 | 0.02773 | -0.0116 | 39.4158
9 | 1.1079 | 0.03148 | -0.0083 | 35.1938
9.5 | 1.1242 | 0.03545 | -0.0054 | 31.7123
10 | 1.1325 | 0.04027 | -0.0029 | 28.1227
10.5 | 1.1381 | 0.04567 | -0.0009 | 24.9201
11 | 1.1455 | 0.05126 | 0.0006 | 22.3469
11.5 | 1.1469 | 0.05766 | 0.0015 | 19.8907
12 | 1.144 | 0.06479 | 0.0018 | 17.657
12.5 | 1.147 | 0.07176 | 0.0019 | 15.9838
13 | 1.1432 | 0.07989 | 0.001 | 14.3097
13.5 | 1.1329 | 0.0895 | -0.0017 | 12.6581
14 | 1.1142 | 0.10086 | -0.0064 | 11.047
14.5 | 1.0906 | 0.11366 | -0.0126 | 9.5953
15 | 1.064 | 0.12789 | -0.0207 | 8.3196
15.5 | 1.0388 | 0.14278 | -0.03 | 7.2755
16 | 1.0147 | 0.15873 | -0.0403 | 6.3926
16.5 | 0.9915 | 0.17578 | -0.0511 | 5.6406
17 | 0.9768 | 0.19237 | -0.061 | 5.0777
17.5 | 0.981 | 0.20446 | -0.0683 | 4.798

## 49. Re 2M Mach 0.00 (1)
BIGFOIL.COM POLAR EXPORT
NACA65-514 a=0.2
NACA65-514 a=0.2 |  |  |  | Cl Max: | 1.382 | at alpha= | 11.5 | deg
JavaFoil+Calcfoil stall+Eppler ext transition |  |  |  | L/D Max: | 143.807 | at alpha= | 4.5 | deg
Re: | 2000000 |  |  | Cd Min: | 0.00538 | at alpha= | 0 | deg
Mach: | 0 |  |  | Cl=0 at alpha= | -2.675 | deg
|  |  |  | @ Cl=0.1, Cd= | 0.0074726
|  |  |  | @ Cl=0.4, Cd= | 0.0054778
|  |  |  | @ Cl=0.6, Cd= | 0.005794
alpha (deg) | Cl | Cd | Cm | Cl/Cd
-17.5 | -0.501 | 0.15548 | -0.01 | -3.224
-17 | -0.517 | 0.146 | -0.01 | -3.54
-16.5 | -0.532 | 0.13992 | -0.011 | -3.802
-16 | -0.547 | 0.12931 | -0.011 | -4.228
-15.5 | -0.56 | 0.12292 | -0.011 | -4.557
-15 | -0.573 | 0.11603 | -0.012 | -4.934
-14.5 | -0.583 | 0.10815 | -0.012 | -5.393
-14 | -0.592 | 0.10423 | -0.012 | -5.681
-13.5 | -0.599 | 0.09597 | -0.013 | -6.244
-13 | -0.603 | 0.09217 | -0.013 | -6.547
-12.5 | -0.605 | 0.0865 | -0.013 | -6.995
-12 | -0.604 | 0.08085 | -0.014 | -7.468
-11.5 | -0.599 | 0.07679 | -0.014 | -7.8
-11 | -0.591 | 0.07171 | -0.014 | -8.237
-10.5 | -0.579 | 0.06619 | -0.015 | -8.746
-10 | -0.563 | 0.06215 | -0.016 | -9.064
-9.5 | -0.544 | 0.05767 | -0.016 | -9.431
-9 | -0.52 | 0.05385 | -0.017 | -9.664
-8.5 | -0.493 | 0.05094 | -0.017 | -9.678
-8 | -0.462 | 0.04794 | -0.017 | -9.628
-7.5 | -0.429 | 0.04473 | -0.018 | -9.588
-7 | -0.396 | 0.03995 | -0.021 | -9.903
-6.5 | -0.436 | 0.00908 | -0.036 | -48.025
-6 | -0.385 | 0.00889 | -0.036 | -43.245
-5.5 | -0.33 | 0.00862 | -0.037 | -38.289
-5 | -0.274 | 0.00844 | -0.038 | -32.457
-4.5 | -0.216 | 0.00824 | -0.038 | -26.256
-4 | -0.158 | 0.00807 | -0.039 | -19.561
-3.5 | -0.099 | 0.00786 | -0.04 | -12.566
-3 | -0.039 | 0.00772 | -0.041 | -5.07
-2.5 | 0.021 | 0.00761 | -0.041 | 2.744
-2 | 0.081 | 0.00751 | -0.042 | 10.816
-1.5 | 0.142 | 0.00739 | -0.043 | 19.171
-1 | 0.202 | 0.00733 | -0.044 | 27.616
-0.5 | 0.264 | 0.00724 | -0.044 | 36.406
0 | 0.324 | 0.00538 | -0.045 | 60.248
0.5 | 0.385 | 0.00546 | -0.046 | 70.449
1 | 0.444 | 0.00553 | -0.047 | 80.219
1.5 | 0.504 | 0.00563 | -0.047 | 89.62
2 | 0.564 | 0.00571 | -0.048 | 98.863
2.5 | 0.624 | 0.00585 | -0.049 | 106.759
3 | 0.684 | 0.00571 | -0.05 | 119.741
3.5 | 0.743 | 0.00584 | -0.05 | 127.226
4 | 0.802 | 0.00606 | -0.051 | 132.261
4.5 | 0.86 | 0.00598 | -0.052 | 143.807
5 | 0.916 | 0.00705 | -0.053 | 129.825
5.5 | 0.97 | 0.00763 | -0.053 | 127.143
6 | 1.022 | 0.00813 | -0.054 | 125.689
6.5 | 1.073 | 0.00868 | -0.055 | 123.563
7 | 1.111 | 0.01359 | -0.055 | 81.702
7.5 | 1.158 | 0.01428 | -0.055 | 81.087
8 | 1.202 | 0.01499 | -0.056 | 80.182
8.5 | 1.244 | 0.01586 | -0.057 | 78.433
9 | 1.28 | 0.01673 | -0.057 | 76.504
9.5 | 1.312 | 0.01773 | -0.058 | 74.025
10 | 1.34 | 0.01869 | -0.058 | 71.699
10.5 | 1.363 | 0.01981 | -0.059 | 68.789
11 | 1.376 | 0.02092 | -0.06 | 65.773
11.5 | 1.382 | 0.02223 | -0.06 | 62.173
12 | 1.382 | 0.02359 | -0.061 | 58.57
12.5 | 1.375 | 0.02533 | -0.061 | 54.27
13 | 1.361 | 0.02713 | -0.062 | 50.189
13.5 | 1.341 | 0.02941 | -0.062 | 45.604
14 | 1.316 | 0.03179 | -0.063 | 41.39
14.5 | 1.285 | 0.03459 | -0.063 | 37.152
15 | 1.251 | 0.0372 | -0.064 | 33.635
15.5 | 1.211 | 0.04066 | -0.064 | 29.796
16 | 1.165 | 0.04627 | -0.064 | 25.183
16.5 | 1.113 | 0.05392 | -0.063 | 20.643

## 50. Re 2M Mach 0.00 (2)
BIGFOIL.COM POLAR EXPORT
NACA65-514 a=0.2
NACA65-514 a=0.2 |  |  |  | Cl Max: | 1.4969 | at alpha= | 19 | deg
XFOIL ncrit=9 |  |  |  | L/D Max: | 155.308 | at alpha= | 4.5 | deg
Re: | 2000000 |  |  | Cd Min: | 0.0931 | at alpha= | 20 | deg
Mach: | 0 |  |  | Cl=0 at alpha= | -2.845 | deg
|  |  |  | @ Cl=0.1, Cd= | 0.0072684
|  |  |  | @ Cl=0.4, Cd= | 0.0048603
|  |  |  | @ Cl=0.6, Cd= | 0.0049477
alpha (deg) | Cl | Cd | Cm | Cl/Cd
-17 | -1.106 | 0.04681 | -0.0727 | -23.6274
-16.5 | -1.1538 | 0.03742 | -0.0738 | -30.8338
-15.5 | -1.1799 | 0.02827 | -0.0676 | -41.7368
-15 | -1.1781 | 0.02576 | -0.0621 | -45.7337
-14.5 | -1.1646 | 0.02374 | -0.0572 | -49.0564
-14 | -1.1357 | 0.02193 | -0.0545 | -51.7875
-13.5 | -1.1011 | 0.02033 | -0.0524 | -54.1613
-13 | -1.0613 | 0.01904 | -0.0509 | -55.7405
-12.5 | -1.0221 | 0.01742 | -0.0492 | -58.6739
-12 | -0.9781 | 0.01619 | -0.048 | -60.4138
-11.5 | -0.9309 | 0.01531 | -0.0472 | -60.8034
-11 | -0.8819 | 0.01458 | -0.0466 | -60.487
-10.5 | -0.8323 | 0.0138 | -0.0461 | -60.3116
-10 | -0.7794 | 0.01346 | -0.046 | -57.9049
-9.5 | -0.7269 | 0.01301 | -0.0458 | -55.8724
-9 | -0.674 | 0.01253 | -0.0457 | -53.7909
-8.5 | -0.6191 | 0.01235 | -0.0459 | -50.1296
-8 | -0.5637 | 0.01219 | -0.0461 | -46.2428
-7.5 | -0.5101 | 0.01169 | -0.0461 | -43.6356
-7 | -0.4577 | 0.01101 | -0.0459 | -41.5713
-6.5 | -0.4023 | 0.01071 | -0.0462 | -37.563
-6 | -0.3473 | 0.01038 | -0.0463 | -33.4586
-5.5 | -0.2914 | 0.01012 | -0.0466 | -28.7945
-5 | -0.2395 | 0.00927 | -0.0463 | -25.836
-4.5 | -0.1854 | 0.00873 | -0.0463 | -21.2371
-4 | -0.1298 | 0.00839 | -0.0465 | -15.4708
-3.5 | -0.0738 | 0.0081 | -0.0469 | -9.1111
-3 | -0.0173 | 0.00784 | -0.0472 | -2.2066
-2.5 | 0.0385 | 0.00752 | -0.0475 | 5.1197
-2 | 0.0956 | 0.00728 | -0.048 | 13.1319
-1.5 | 0.1527 | 0.00713 | -0.0485 | 21.4165
-1 | 0.2096 | 0.0069 | -0.0491 | 30.3768
-0.5 | 0.2581 | 0.00528 | -0.0489 | 48.8826
0 | 0.3141 | 0.00496 | -0.0494 | 63.3266
0.5 | 0.3718 | 0.00489 | -0.05 | 76.0327
1 | 0.4288 | 0.00483 | -0.0505 | 88.7785
1.5 | 0.4868 | 0.00484 | -0.0512 | 100.5785
2 | 0.5448 | 0.0049 | -0.052 | 111.1837
2.5 | 0.6027 | 0.00495 | -0.0527 | 121.7576
3 | 0.6604 | 0.00501 | -0.0535 | 131.8164
4.5 | 0.8309 | 0.00535 | -0.0553 | 155.3084
5 | 0.8834 | 0.00575 | -0.0552 | 153.6348
5.5 | 0.9308 | 0.00651 | -0.0544 | 142.98
6 | 0.9775 | 0.00719 | -0.0534 | 135.9527
6.5 | 1.0203 | 0.00797 | -0.0517 | 128.0176
7 | 1.0529 | 0.00905 | -0.0482 | 116.3425
7.5 | 1.0883 | 0.01084 | -0.0464 | 100.3967
8 | 1.1106 | 0.0121 | -0.0416 | 91.7851
8.5 | 1.1315 | 0.01317 | -0.0365 | 85.915
9 | 1.1589 | 0.01424 | -0.033 | 81.3834
9.5 | 1.1881 | 0.01537 | -0.0302 | 77.2999
10 | 1.216 | 0.01667 | -0.0274 | 72.9454
10.5 | 1.2452 | 0.018 | -0.0251 | 69.1778
11 | 1.2703 | 0.01967 | -0.0226 | 64.5806
11.5 | 1.2951 | 0.02146 | -0.0203 | 60.3495
12 | 1.3221 | 0.02318 | -0.0185 | 57.0362
12.5 | 1.3443 | 0.02532 | -0.0165 | 53.0924
13 | 1.358 | 0.02818 | -0.0141 | 48.1902
13.5 | 1.3819 | 0.03036 | -0.0128 | 45.5171
14 | 1.403 | 0.0329 | -0.0115 | 42.6444
14.5 | 1.4205 | 0.03585 | -0.0102 | 39.6234
15 | 1.4356 | 0.03917 | -0.0092 | 36.6505
15.5 | 1.4421 | 0.04347 | -0.0081 | 33.1746
16 | 1.4606 | 0.04674 | -0.0078 | 31.2495
16.5 | 1.473 | 0.05079 | -0.0076 | 29.0018
17 | 1.4847 | 0.05504 | -0.0077 | 26.9749
17.5 | 1.4909 | 0.06009 | -0.008 | 24.8111
18 | 1.4889 | 0.06638 | -0.0088 | 22.4299
18.5 | 1.4936 | 0.07209 | -0.01 | 20.7185
19 | 1.4969 | 0.07817 | -0.0116 | 19.1493
19.5 | 1.4933 | 0.08548 | -0.0138 | 17.4696
20 | 1.4891 | 0.0931 | -0.0165 | 15.9946

## 51. Re 2M Mach 0.10 (1)
BIGFOIL.COM POLAR EXPORT
NACA65-514 a=0.2
NACA65-514 a=0.2 |  |  |  | Cl Max: | 1.378 | at alpha= | 11.5 | deg
JavaFoil+Calcfoil stall+Eppler ext transition |  |  |  | L/D Max: | 143.979 | at alpha= | 4.5 | deg
Re: | 2000000 |  |  | Cd Min: | 0.0054 | at alpha= | 0 | deg
Mach: | 0.1 |  |  | Cl=0 at alpha= | -2.675 | deg
|  |  |  | @ Cl=0.1, Cd= | 0.007494
|  |  |  | @ Cl=0.4, Cd= | 0.0054698
|  |  |  | @ Cl=0.6, Cd= | 0.005776
alpha (deg) | Cl | Cd | Cm | Cl/Cd
-17 | -0.472 | 0.15192 | -0.01 | -3.107
-16.5 | -0.49 | 0.14178 | -0.011 | -3.455
-16 | -0.507 | 0.13573 | -0.011 | -3.737
-15.5 | -0.524 | 0.12447 | -0.011 | -4.21
-15 | -0.54 | 0.11823 | -0.012 | -4.563
-14.5 | -0.554 | 0.11052 | -0.012 | -5.009
-14 | -0.566 | 0.10394 | -0.012 | -5.444
-13.5 | -0.576 | 0.09901 | -0.013 | -5.818
-13 | -0.583 | 0.09348 | -0.013 | -6.241
-12.5 | -0.588 | 0.08851 | -0.013 | -6.646
-12 | -0.59 | 0.08229 | -0.014 | -7.167
-11.5 | -0.588 | 0.07694 | -0.014 | -7.636
-11 | -0.582 | 0.07241 | -0.014 | -8.033
-10.5 | -0.572 | 0.06686 | -0.015 | -8.556
-10 | -0.558 | 0.06302 | -0.015 | -8.857
-9.5 | -0.541 | 0.05808 | -0.016 | -9.308
-9 | -0.518 | 0.05441 | -0.017 | -9.526
-8.5 | -0.492 | 0.0513 | -0.017 | -9.584
-8 | -0.461 | 0.04835 | -0.017 | -9.545
-7.5 | -0.429 | 0.04511 | -0.018 | -9.51
-7 | -0.397 | 0.03951 | -0.021 | -10.057
-6.5 | -0.437 | 0.00908 | -0.036 | -48.183
-6 | -0.386 | 0.0089 | -0.037 | -43.356
-5.5 | -0.331 | 0.00865 | -0.037 | -38.32
-5 | -0.275 | 0.00845 | -0.038 | -32.551
-4.5 | -0.217 | 0.00827 | -0.039 | -26.299
-4 | -0.159 | 0.00808 | -0.039 | -19.637
-3.5 | -0.099 | 0.00788 | -0.04 | -12.593
-3 | -0.039 | 0.00775 | -0.041 | -5.074
-2.5 | 0.021 | 0.00765 | -0.042 | 2.742
-2 | 0.082 | 0.00753 | -0.042 | 10.841
-1.5 | 0.142 | 0.00741 | -0.043 | 19.216
-1 | 0.203 | 0.00731 | -0.044 | 27.812
-0.5 | 0.265 | 0.00725 | -0.045 | 36.508
0 | 0.326 | 0.0054 | -0.045 | 60.29
0.5 | 0.387 | 0.00545 | -0.046 | 70.968
1 | 0.446 | 0.00554 | -0.047 | 80.543
1.5 | 0.507 | 0.00562 | -0.048 | 90.17
2 | 0.567 | 0.00571 | -0.048 | 99.254
2.5 | 0.627 | 0.00583 | -0.049 | 107.5
3 | 0.687 | 0.00576 | -0.05 | 119.234
3.5 | 0.746 | 0.0059 | -0.051 | 126.542
4 | 0.806 | 0.00612 | -0.051 | 131.668
4.5 | 0.864 | 0.006 | -0.052 | 143.979
5 | 0.92 | 0.00712 | -0.053 | 129.218
5.5 | 0.974 | 0.00768 | -0.053 | 126.798
6 | 1.026 | 0.00819 | -0.054 | 125.278
6.5 | 1.077 | 0.00875 | -0.055 | 123.047
7 | 1.115 | 0.01372 | -0.055 | 81.256
7.5 | 1.162 | 0.01441 | -0.055 | 80.643
8 | 1.206 | 0.01516 | -0.056 | 79.595
8.5 | 1.248 | 0.01603 | -0.057 | 77.835
9 | 1.283 | 0.01694 | -0.057 | 75.764
9.5 | 1.315 | 0.01795 | -0.058 | 73.249
10 | 1.341 | 0.01893 | -0.059 | 70.852
10.5 | 1.363 | 0.02005 | -0.059 | 67.96
11 | 1.374 | 0.02124 | -0.06 | 64.673
11.5 | 1.378 | 0.0226 | -0.06 | 60.953
12 | 1.374 | 0.02402 | -0.061 | 57.215
12.5 | 1.364 | 0.02582 | -0.062 | 52.816
13 | 1.346 | 0.02778 | -0.062 | 48.454
13.5 | 1.322 | 0.03002 | -0.063 | 44.044
14 | 1.292 | 0.03248 | -0.063 | 39.767
14.5 | 1.256 | 0.03514 | -0.063 | 35.753
15 | 1.212 | 0.03974 | -0.063 | 30.492
15.5 | 1.167 | 0.0433 | -0.064 | 26.953
16 | 1.111 | 0.05108 | -0.063 | 21.747
16.5 | 1.006 | 0.08438 | -0.056 | 11.922

## 52. Re 2M Mach 0.10 (2)
BIGFOIL.COM POLAR EXPORT
NACA65-514 a=0.2
NACA65-514 a=0.2 |  |  |  | Cl Max: | 1.4826 | at alpha= | 19 | deg
XFOIL ncrit=9 |  |  |  | L/D Max: | 153.523 | at alpha= | 5 | deg
Re: | 2000000 |  |  | Cd Min: | 0.09873 | at alpha= | 20 | deg
Mach: | 0.1 |  |  | Cl=0 at alpha= | -2.847 | deg
|  |  |  | @ Cl=0.1, Cd= | 0.0072912
|  |  |  | @ Cl=0.4, Cd= | 0.0048785
|  |  |  | @ Cl=0.6, Cd= | 0.0049633
alpha (deg) | Cl | Cd | Cm | Cl/Cd
-16 | -1.0504 | 0.04507 | -0.0751 | -23.306
-15.5 | -1.1078 | 0.03481 | -0.0753 | -31.8242
-15 | -1.1309 | 0.03018 | -0.07 | -37.4718
-14.5 | -1.1374 | 0.02694 | -0.0638 | -42.2197
-14 | -1.1248 | 0.02439 | -0.059 | -46.1173
-13.5 | -1.0976 | 0.02216 | -0.0561 | -49.5307
-13 | -1.0617 | 0.02046 | -0.0539 | -51.8915
-12 | -0.9826 | 0.01702 | -0.0503 | -57.7321
-11.5 | -0.9363 | 0.01589 | -0.0492 | -58.9239
-11 | -0.8877 | 0.01499 | -0.0483 | -59.2195
-10.5 | -0.8387 | 0.01405 | -0.0475 | -59.694
-10 | -0.7853 | 0.01365 | -0.0472 | -57.5311
-9.5 | -0.7315 | 0.01328 | -0.047 | -55.0828
-9 | -0.6792 | 0.01263 | -0.0467 | -53.7767
-8.5 | -0.6233 | 0.01248 | -0.0468 | -49.9439
-8 | -0.5676 | 0.01231 | -0.0469 | -46.1089
-7.5 | -0.5112 | 0.01219 | -0.0471 | -41.936
-7 | -0.4603 | 0.01112 | -0.0466 | -41.3939
-6.5 | -0.4045 | 0.01082 | -0.0468 | -37.3845
-5.5 | -0.2928 | 0.0102 | -0.0472 | -28.7059
-5 | -0.2402 | 0.0094 | -0.0468 | -25.5532
-4.5 | -0.1861 | 0.00878 | -0.0467 | -21.1959
-4 | -0.1303 | 0.00843 | -0.0469 | -15.4567
-3.5 | -0.0739 | 0.00813 | -0.0472 | -9.0898
-3 | -0.0172 | 0.00786 | -0.0476 | -2.1883
-2.5 | 0.039 | 0.00754 | -0.0478 | 5.1724
-2 | 0.0964 | 0.0073 | -0.0483 | 13.2055
-1.5 | 0.1538 | 0.00716 | -0.0488 | 21.4804
-1 | 0.2111 | 0.00692 | -0.0494 | 30.5058
-0.5 | 0.26 | 0.00533 | -0.0492 | 48.7805
0 | 0.3162 | 0.00497 | -0.0497 | 63.6217
0.5 | 0.3742 | 0.00491 | -0.0503 | 76.2118
1 | 0.4315 | 0.00484 | -0.0508 | 89.1529
1.5 | 0.4898 | 0.00486 | -0.0515 | 100.7819
2 | 0.5483 | 0.00491 | -0.0523 | 111.6701
2.5 | 0.6065 | 0.00497 | -0.053 | 122.0322
3 | 0.6646 | 0.00503 | -0.0538 | 132.1272
3.5 | 0.7222 | 0.00513 | -0.0544 | 140.7797
4 | 0.7797 | 0.00521 | -0.055 | 149.6545
5 | 0.8889 | 0.00579 | -0.0554 | 153.5233
6 | 0.9831 | 0.00725 | -0.0535 | 135.6
6.5 | 1.0257 | 0.00805 | -0.0517 | 127.4161
7 | 1.0565 | 0.00919 | -0.0477 | 114.9619
7.5 | 1.0913 | 0.01098 | -0.0458 | 99.3898
8 | 1.1096 | 0.01225 | -0.0401 | 90.5796
8.5 | 1.1316 | 0.01337 | -0.0353 | 84.6372
9 | 1.1595 | 0.01449 | -0.032 | 80.0207
9.5 | 1.188 | 0.01572 | -0.029 | 75.5725
10 | 1.2165 | 0.01706 | -0.0263 | 71.3072
10.5 | 1.2453 | 0.01848 | -0.0239 | 67.3864
11 | 1.2689 | 0.02031 | -0.0213 | 62.4766
11.5 | 1.2949 | 0.0221 | -0.0191 | 58.5928
12 | 1.3212 | 0.02394 | -0.0173 | 55.188
12.5 | 1.3422 | 0.02624 | -0.0152 | 51.1509
13 | 1.356 | 0.02919 | -0.0129 | 46.4543
13.5 | 1.3795 | 0.0315 | -0.0115 | 43.7937
14 | 1.4 | 0.0342 | -0.0102 | 40.9357
14.5 | 1.4169 | 0.03732 | -0.009 | 37.9662
15 | 1.4274 | 0.04122 | -0.0079 | 34.6288
15.5 | 1.4386 | 0.0452 | -0.0071 | 31.8274
16 | 1.4556 | 0.04877 | -0.0068 | 29.8462
16.5 | 1.4667 | 0.05308 | -0.0067 | 27.6319
17 | 1.4763 | 0.05775 | -0.0069 | 25.5636
17.5 | 1.4738 | 0.06404 | -0.0074 | 23.0137
18 | 1.4804 | 0.06952 | -0.0084 | 21.2946
18.5 | 1.4822 | 0.07582 | -0.0099 | 19.5489
19 | 1.4826 | 0.08252 | -0.0118 | 17.9666
19.5 | 1.4772 | 0.09036 | -0.0144 | 16.3479
20 | 1.4697 | 0.09873 | -0.0176 | 14.8861

## 53. Re 2M Mach 0.25 (1)
BIGFOIL.COM POLAR EXPORT
NACA65-514 a=0.2
NACA65-514 a=0.2 |  |  |  | Cl Max: | 1.354 | at alpha= | 10.5 | deg
JavaFoil+Calcfoil stall+Eppler ext transition |  |  |  | L/D Max: | 138.164 | at alpha= | 4 | deg
Re: | 2000000 |  |  | Cd Min: | 0.00543 | at alpha= | 0 | deg
Mach: | 0.25 |  |  | Cl=0 at alpha= | -2.6774 | deg
|  |  |  | @ Cl=0.1, Cd= | 0.007579
|  |  |  | @ Cl=0.4, Cd= | 0.0055444
|  |  |  | @ Cl=0.6, Cd= | 0.0058648
alpha (deg) | Cl | Cd | Cm | Cl/Cd
-15 | -0.216 | 0.14049 | -0.011 | -1.537
-14.5 | -0.272 | 0.13331 | -0.012 | -2.043
-14 | -0.321 | 0.1199 | -0.012 | -2.679
-13.5 | -0.365 | 0.10945 | -0.012 | -3.333
-13 | -0.404 | 0.10661 | -0.012 | -3.786
-12.5 | -0.437 | 0.09791 | -0.013 | -4.465
-12 | -0.466 | 0.08936 | -0.013 | -5.209
-11.5 | -0.488 | 0.08474 | -0.014 | -5.755
-11 | -0.504 | 0.07741 | -0.014 | -6.507
-10.5 | -0.513 | 0.0715 | -0.015 | -7.172
-10 | -0.515 | 0.06625 | -0.015 | -7.775
-9.5 | -0.51 | 0.06162 | -0.016 | -8.284
-9 | -0.499 | 0.05718 | -0.016 | -8.727
-8.5 | -0.481 | 0.05343 | -0.017 | -9.006
-8 | -0.457 | 0.04961 | -0.017 | -9.216
-7.5 | -0.428 | 0.04634 | -0.017 | -9.242
-7 | -0.395 | 0.04355 | -0.018 | -9.07
-6.5 | -0.359 | 0.03999 | -0.02 | -8.986
-6 | -0.393 | 0.00888 | -0.038 | -44.245
-5.5 | -0.338 | 0.00875 | -0.038 | -38.688
-5 | -0.281 | 0.0086 | -0.039 | -32.714
-4.5 | -0.223 | 0.0084 | -0.04 | -26.508
-4 | -0.163 | 0.00823 | -0.04 | -19.761
-3.5 | -0.102 | 0.00802 | -0.041 | -12.689
-3 | -0.04 | 0.00788 | -0.042 | -5.121
-2.5 | 0.022 | 0.00768 | -0.043 | 2.805
-2 | 0.084 | 0.00761 | -0.043 | 11.011
-1.5 | 0.146 | 0.00749 | -0.044 | 19.524
-1 | 0.209 | 0.00738 | -0.045 | 28.317
-0.5 | 0.272 | 0.00732 | -0.046 | 37.2
0 | 0.335 | 0.00543 | -0.047 | 61.629
0.5 | 0.397 | 0.00554 | -0.047 | 71.717
1 | 0.458 | 0.00563 | -0.048 | 81.36
1.5 | 0.521 | 0.00573 | -0.049 | 90.893
2 | 0.582 | 0.00583 | -0.05 | 99.994
2.5 | 0.644 | 0.00595 | -0.051 | 108.301
3 | 0.705 | 0.00585 | -0.051 | 120.475
3.5 | 0.766 | 0.00604 | -0.052 | 126.895
4 | 0.827 | 0.00598 | -0.053 | 138.164
4.5 | 0.886 | 0.00679 | -0.054 | 130.469
5 | 0.942 | 0.00749 | -0.054 | 125.824
5.5 | 0.997 | 0.00803 | -0.055 | 124.192
6 | 1.05 | 0.00857 | -0.055 | 122.5
6.5 | 1.101 | 0.00924 | -0.056 | 119.238
7 | 1.139 | 0.01446 | -0.056 | 78.781
7.5 | 1.185 | 0.01524 | -0.057 | 77.787
8 | 1.228 | 0.01609 | -0.058 | 76.33
8.5 | 1.268 | 0.01709 | -0.058 | 74.171
9 | 1.299 | 0.01813 | -0.059 | 71.626
9.5 | 1.324 | 0.01931 | -0.059 | 68.574
10 | 1.343 | 0.02051 | -0.06 | 65.483
10.5 | 1.354 | 0.0218 | -0.061 | 62.123
11 | 1.35 | 0.02329 | -0.061 | 57.954
11.5 | 1.334 | 0.02494 | -0.062 | 53.476
12 | 1.306 | 0.02708 | -0.062 | 48.229
12.5 | 1.266 | 0.02954 | -0.063 | 42.848
13 | 1.214 | 0.03237 | -0.063 | 37.49
13.5 | 1.149 | 0.03587 | -0.063 | 32.036
14 | 0.938 | 0.09875 | -0.04 | 9.501
14.5 | 0.867 | 0.1086 | -0.036 | 7.979
15 | 0.792 | 0.11695 | -0.033 | 6.771
15.5 | 0.713 | 0.12895 | -0.032 | 5.529

## 54. Re 2M Mach 0.25 (2)
BIGFOIL.COM POLAR EXPORT
NACA65-514 a=0.2
NACA65-514 a=0.2 |  |  |  | Cl Max: | 1.4155 | at alpha= | 16 | deg
XFOIL ncrit=9 |  |  |  | L/D Max: | 157.596 | at alpha= | 4.5 | deg
Re: | 2000000 |  |  | Cd Min: | 0.17713 | at alpha= | -16 | deg
Mach: | 0.25 |  |  | Cl=0 at alpha= | -2.8601 | deg
|  |  |  | @ Cl=0.1, Cd= | 0.0073841
|  |  |  | @ Cl=0.4, Cd= | 0.0049825
|  |  |  | @ Cl=0.6, Cd= | 0.0050474
alpha (deg) | Cl | Cd | Cm | Cl/Cd
-16 | -0.4524 | 0.17713 | -0.0056 | -2.5541
-15.5 | -0.4392 | 0.16856 | -0.0096 | -2.6056
-14 | -0.401 | 0.14481 | -0.0214 | -2.7691
-13.5 | -0.3913 | 0.13633 | -0.0255 | -2.8702
-13 | -0.3857 | 0.1268 | -0.0301 | -3.0418
-12.5 | -0.3973 | 0.11296 | -0.0363 | -3.5172
-12 | -0.4128 | 0.10027 | -0.0427 | -4.1169
-11.5 | -0.4176 | 0.09058 | -0.0481 | -4.6103
-11 | -0.8786 | 0.02348 | -0.0613 | -37.4191
-10.5 | -0.8526 | 0.01886 | -0.058 | -45.2068
-10 | -0.8069 | 0.01675 | -0.0559 | -48.1731
-9.5 | -0.7583 | 0.0149 | -0.0541 | -50.8926
-9 | -0.7019 | 0.01428 | -0.0532 | -49.1527
-8.5 | -0.6451 | 0.01367 | -0.0524 | -47.1909
-8 | -0.588 | 0.01313 | -0.0518 | -44.7829
-7.5 | -0.5288 | 0.01296 | -0.0515 | -40.8025
-7 | -0.4708 | 0.01256 | -0.0512 | -37.4841
-6.5 | -0.4166 | 0.01147 | -0.0505 | -36.3208
-6 | -0.3583 | 0.01112 | -0.0504 | -32.2212
-5.5 | -0.3005 | 0.01067 | -0.0502 | -28.1631
-5 | -0.2422 | 0.01033 | -0.0502 | -23.4463
-4.5 | -0.1899 | 0.00911 | -0.0493 | -20.8452
-4 | -0.1327 | 0.00868 | -0.0492 | -15.288
-3.5 | -0.0746 | 0.0083 | -0.0493 | -8.988
-3 | -0.0164 | 0.008 | -0.0495 | -2.05
-2.5 | 0.0422 | 0.00768 | -0.0498 | 5.4948
-2 | 0.1008 | 0.00738 | -0.0501 | 13.6585
-1.5 | 0.1602 | 0.00725 | -0.0506 | 22.0966
-1 | 0.2195 | 0.00702 | -0.0511 | 31.2678
-0.5 | 0.276 | 0.00644 | -0.0514 | 42.8571
0 | 0.3275 | 0.00504 | -0.0513 | 64.9802
0.5 | 0.3869 | 0.005 | -0.0519 | 77.38
1 | 0.4467 | 0.00492 | -0.0524 | 90.7927
1.5 | 0.5066 | 0.00497 | -0.0531 | 101.9316
2.5 | 0.6273 | 0.00507 | -0.0546 | 123.7278
3 | 0.6875 | 0.00513 | -0.0553 | 134.0156
3.5 | 0.7473 | 0.00522 | -0.056 | 143.1609
4 | 0.8066 | 0.00534 | -0.0565 | 151.0487
4.5 | 0.8652 | 0.00549 | -0.0569 | 157.5956
5 | 0.9187 | 0.00598 | -0.0565 | 153.6288
5.5 | 0.9663 | 0.00683 | -0.0551 | 141.4788
6 | 1.0133 | 0.00758 | -0.0536 | 133.6807
6.5 | 1.0534 | 0.00849 | -0.0509 | 124.0754
7 | 1.0746 | 0.00985 | -0.0448 | 109.0964
7.5 | 1.0945 | 0.01175 | -0.0398 | 93.1489
8 | 1.1063 | 0.0134 | -0.0334 | 82.5597
8.5 | 1.1328 | 0.01479 | -0.0296 | 76.5923
9 | 1.162 | 0.0162 | -0.0265 | 71.7284
9.5 | 1.1874 | 0.01795 | -0.0232 | 66.1504
10 | 1.218 | 0.01953 | -0.0208 | 62.3656
10.5 | 1.2438 | 0.02149 | -0.0181 | 57.8781
11 | 1.2662 | 0.02379 | -0.0154 | 53.224
11.5 | 1.2896 | 0.02613 | -0.0131 | 49.3532
12 | 1.3131 | 0.02858 | -0.011 | 45.9447
12.5 | 1.3235 | 0.03217 | -0.0085 | 41.1408
13 | 1.3438 | 0.0352 | -0.0069 | 38.1761
13.5 | 1.3632 | 0.03844 | -0.0055 | 35.4631
14 | 1.379 | 0.04218 | -0.0044 | 32.6932
14.5 | 1.3802 | 0.04749 | -0.0032 | 29.063
15 | 1.3971 | 0.05152 | -0.0028 | 27.1176
15.5 | 1.4066 | 0.05649 | -0.0026 | 24.9
16 | 1.4155 | 0.06173 | -0.0028 | 22.9305
16.5 | 1.4043 | 0.06963 | -0.0038 | 20.168
17 | 1.4079 | 0.07615 | -0.0052 | 18.4885
17.5 | 1.4053 | 0.08371 | -0.0072 | 16.7877
18 | 1.3998 | 0.09205 | -0.01 | 15.207
18.5 | 1.3895 | 0.10139 | -0.0137 | 13.7045
19 | 1.3764 | 0.11156 | -0.0182 | 12.3378
19.5 | 1.3569 | 0.12305 | -0.0239 | 11.0272
20 | 1.3341 | 0.13551 | -0.0307 | 9.845

## 55. Re 2M Mach 0.50 (1)
BIGFOIL.COM POLAR EXPORT
NACA65-514 a=0.2
NACA65-514 a=0.2 |  |  |  | Cl Max: | 1.277 | at alpha= | 8 | deg
JavaFoil+Calcfoil stall+Eppler ext transition |  |  |  | L/D Max: | 123.162 | at alpha= | 4 | deg
Re: | 2000000 |  |  | Cd Min: | 0.00561 | at alpha= | 2 | deg
Mach: | 0.5 |  |  | Cl=0 at alpha= | -2.6739 | deg
|  |  |  | @ Cl=0.1, Cd= | 0.007924
|  |  |  | @ Cl=0.4, Cd= | 0.0058269
|  |  |  | @ Cl=0.6, Cd= | 0.0058853
alpha (deg) | Cl | Cd | Cm | Cl/Cd
-20 | -0.962 | 0.17998 | -0.013 | -5.347
-19.5 | -0.933 | 0.17436 | -0.013 | -5.351
-19 | -0.905 | 0.16374 | -0.013 | -5.528
-18.5 | -0.878 | 0.15792 | -0.013 | -5.558
-18 | -0.851 | 0.15382 | -0.014 | -5.531
-17.5 | -0.823 | 0.14926 | -0.014 | -5.517
-17 | -0.797 | 0.1506 | -0.015 | -5.293
-16.5 | -0.768 | 0.14097 | -0.014 | -5.445
-16 | -0.739 | 0.13823 | -0.014 | -5.35
-15.5 | -0.712 | 0.13378 | -0.014 | -5.323
-15 | -0.685 | 0.12978 | -0.015 | -5.276
-14.5 | -0.657 | 0.12082 | -0.015 | -5.441
-14 | -0.63 | 0.11971 | -0.015 | -5.261
-13.5 | -0.602 | 0.11139 | -0.015 | -5.403
-13 | -0.573 | 0.10767 | -0.015 | -5.325
-12.5 | -0.546 | 0.10274 | -0.015 | -5.313
-12 | -0.518 | 0.10235 | -0.016 | -5.064
-11.5 | -0.491 | 0.09685 | -0.016 | -5.066
-11 | -0.463 | 0.09622 | -0.016 | -4.812
-10.5 | -0.435 | 0.09188 | -0.017 | -4.737
-10 | -0.407 | 0.08373 | -0.016 | -4.863
-9.5 | -0.379 | 0.07353 | -0.016 | -5.158
-9 | -0.352 | 0.07847 | -0.017 | -4.48
-8.5 | -0.324 | 0.07556 | -0.017 | -4.285
-8 | -0.296 | 0.07176 | -0.017 | -4.125
-7.5 | -0.268 | 0.04998 | -0.018 | -5.371
-7 | -0.24 | 0.05921 | -0.017 | -4.058
-6.5 | -0.298 | 0.06021 | -0.017 | -4.957
-6 | -0.316 | 0.04253 | -0.018 | -7.43
-5.5 | -0.286 | 0.03963 | -0.019 | -7.219
-5 | -0.244 | 0.03693 | -0.02 | -6.607
-4.5 | -0.243 | 0.00889 | -0.044 | -27.336
-4 | -0.179 | 0.00866 | -0.045 | -20.658
-3.5 | -0.113 | 0.0085 | -0.046 | -13.253
-3 | -0.045 | 0.00827 | -0.047 | -5.419
-2.5 | 0.024 | 0.00806 | -0.048 | 2.974
-2 | 0.093 | 0.00794 | -0.049 | 11.762
-1.5 | 0.163 | 0.00778 | -0.049 | 20.982
-1 | 0.233 | 0.00768 | -0.05 | 30.386
-0.5 | 0.304 | 0.00763 | -0.051 | 39.87
0 | 0.374 | 0.00576 | -0.052 | 65.038
0.5 | 0.444 | 0.00594 | -0.053 | 74.807
1 | 0.512 | 0.00604 | -0.054 | 84.719
1.5 | 0.58 | 0.006 | -0.055 | 96.7
2 | 0.648 | 0.00561 | -0.055 | 115.504
2.5 | 0.715 | 0.00643 | -0.056 | 111.303
3 | 0.782 | 0.00663 | -0.057 | 118.023
3.5 | 0.848 | 0.00696 | -0.058 | 121.869
4 | 0.914 | 0.00742 | -0.058 | 123.162
4.5 | 0.977 | 0.00834 | -0.059 | 117.086
5 | 1.037 | 0.00906 | -0.06 | 114.487
5.5 | 1.096 | 0.00986 | -0.061 | 111.124
6 | 1.149 | 0.0108 | -0.061 | 106.401
6.5 | 1.187 | 0.01715 | -0.061 | 69.192
7 | 1.229 | 0.01838 | -0.062 | 66.866
7.5 | 1.261 | 0.01984 | -0.063 | 63.53
8 | 1.277 | 0.02158 | -0.063 | 59.191
8.5 | 1.268 | 0.02351 | -0.064 | 53.937
9 | 1.173 | 0.02586 | -0.065 | 45.351
9.5 | 0.665 | 0.06364 | -0.031 | 10.448
10 | 0.69 | 0.07173 | -0.029 | 9.626
10.5 | 0.717 | 0.08341 | -0.03 | 8.597
11 | 0.744 | 0.0881 | -0.03 | 8.439
11.5 | 0.77 | 0.09437 | -0.031 | 8.158
12 | 0.797 | 0.10164 | -0.033 | 7.843
12.5 | 0.823 | 0.10317 | -0.034 | 7.982
13 | 0.85 | 0.10852 | -0.034 | 7.829

## 56. Re 2M Mach 0.50 (2)
BIGFOIL.COM POLAR EXPORT
NACA65-514 a=0.2
NACA65-514 a=0.2 |  |  |  | Cl Max: | 1.2234 | at alpha= | 11.5 | deg
XFOIL ncrit=9 |  |  |  | L/D Max: | 158.435 | at alpha= | 4.5 | deg
Re: | 2000000 |  |  | Cd Min: | 0.25441 | at alpha= | -20 | deg
Mach: | 0.5 |  |  | Cl=0 at alpha= | -2.9364 | deg
|  |  |  | @ Cl=0.1, Cd= | 0.007992
|  |  |  | @ Cl=0.4, Cd= | 0.0054083
|  |  |  | @ Cl=0.6, Cd= | 0.0053725
alpha (deg) | Cl | Cd | Cm | Cl/Cd
-20 | -0.6408 | 0.25441 | 0.0369 | -2.5188
-19.5 | -0.6174 | 0.24654 | 0.0316 | -2.5043
-19 | -0.594 | 0.23813 | 0.0265 | -2.4944
-18.5 | -0.5714 | 0.22922 | 0.0211 | -2.4928
-18 | -0.5491 | 0.22076 | 0.0158 | -2.4873
-17.5 | -0.5287 | 0.21305 | 0.0116 | -2.4816
-17 | -0.5073 | 0.20651 | 0.0077 | -2.4565
-16.5 | -0.4854 | 0.19914 | 0.0033 | -2.4375
-16 | -0.4638 | 0.19146 | -0.0012 | -2.4224
-15.5 | -0.4437 | 0.18231 | -0.0062 | -2.4338
-15 | -0.4238 | 0.17395 | -0.0109 | -2.4363
-14.5 | -0.4045 | 0.16559 | -0.0155 | -2.4428
-14 | -0.3843 | 0.1583 | -0.0196 | -2.4277
-13.5 | -0.3663 | 0.15005 | -0.0241 | -2.4412
-13 | -0.3499 | 0.14144 | -0.0287 | -2.4738
-12.5 | -0.335 | 0.13294 | -0.0333 | -2.5199
-12 | -0.3238 | 0.12353 | -0.0381 | -2.6212
-11.5 | -0.3139 | 0.11466 | -0.0429 | -2.7377
-11 | -0.2977 | 0.10774 | -0.0469 | -2.7631
-10.5 | -0.2916 | 0.09874 | -0.0517 | -2.9532
-10 | -0.2823 | 0.09091 | -0.0561 | -3.1053
-9.5 | -0.2805 | 0.08205 | -0.0611 | -3.4186
-9 | -0.2863 | 0.07234 | -0.067 | -3.9577
-8.5 | -0.3055 | 0.06071 | -0.0758 | -5.0321
-8 | -0.3348 | 0.05093 | -0.083 | -6.5737
-7.5 | -0.3597 | 0.04541 | -0.0806 | -7.9212
-7 | -0.3606 | 0.03975 | -0.0784 | -9.0717
-6 | -0.3499 | 0.02385 | -0.0706 | -14.6709
-5.5 | -0.3201 | 0.01625 | -0.0665 | -19.6985
-5 | -0.2605 | 0.01411 | -0.0646 | -18.4621
-4.5 | -0.1975 | 0.01201 | -0.0629 | -16.4446
-4 | -0.1364 | 0.01029 | -0.0612 | -13.2556
-3.5 | -0.0727 | 0.00939 | -0.06 | -7.7423
-3 | -0.0083 | 0.00878 | -0.0591 | -0.94533
-2.5 | 0.057 | 0.00828 | -0.0586 | 6.8841
-2 | 0.1227 | 0.00784 | -0.0583 | 15.6505
-1.5 | 0.1893 | 0.00758 | -0.0584 | 24.9736
-1 | 0.2573 | 0.00738 | -0.0587 | 34.8645
-0.5 | 0.3239 | 0.00719 | -0.0591 | 45.0487
0 | 0.3787 | 0.00544 | -0.0584 | 69.614
0.5 | 0.4459 | 0.00534 | -0.0589 | 83.5019
1 | 0.5142 | 0.00528 | -0.0595 | 97.3864
1.5 | 0.5827 | 0.00536 | -0.0601 | 108.7127
2 | 0.652 | 0.00541 | -0.0608 | 120.5176
2.5 | 0.721 | 0.00551 | -0.0615 | 130.853
3 | 0.7896 | 0.00564 | -0.0619 | 140
3.5 | 0.8578 | 0.0058 | -0.0621 | 147.8966
4 | 0.9257 | 0.00599 | -0.0621 | 154.5409
4.5 | 0.9918 | 0.00626 | -0.0616 | 158.4345
5 | 1.0468 | 0.00697 | -0.0593 | 150.1865
5.5 | 1.0865 | 0.00811 | -0.0544 | 133.9704
6 | 1.117 | 0.00911 | -0.0478 | 122.6125
7 | 1.1127 | 0.01429 | -0.0297 | 77.8656
7.5 | 1.1018 | 0.0183 | -0.0223 | 60.2077
8 | 1.1129 | 0.02159 | -0.0174 | 51.547
8.5 | 1.1369 | 0.0244 | -0.0136 | 46.5943
9 | 1.1632 | 0.02723 | -0.0103 | 42.7176
9.5 | 1.1795 | 0.03095 | -0.0068 | 38.1099
10 | 1.2011 | 0.03457 | -0.004 | 34.744
10.5 | 1.2149 | 0.039 | -0.0013 | 31.1513
11 | 1.222 | 0.04426 | 0.001 | 27.6096
11.5 | 1.2234 | 0.05032 | 0.0027 | 24.3124
12 | 1.223 | 0.05693 | 0.0038 | 21.4825
12.5 | 1.2217 | 0.06407 | 0.004 | 19.0682
13 | 1.2114 | 0.07253 | 0.0033 | 16.7021
13.5 | 1.1921 | 0.08248 | 0.0013 | 14.4532
14 | 1.1698 | 0.09371 | -0.0025 | 12.4832
14.5 | 1.1449 | 0.1062 | -0.0083 | 10.7806
15 | 1.1209 | 0.11944 | -0.0154 | 9.3846
15.5 | 1.0985 | 0.13324 | -0.0237 | 8.2445
16 | 1.079 | 0.1473 | -0.0327 | 7.3252
16.5 | 1.0583 | 0.16234 | -0.0425 | 6.519

## 57. Re 3M Mach 0.00 (1)
BIGFOIL.COM POLAR EXPORT
NACA65-514 a=0.2
NACA65-514 a=0.2 |  |  |  | Cl Max: | 1.386 | at alpha= | 11.5 | deg
JavaFoil+Calcfoil stall+Eppler ext transition |  |  |  | L/D Max: | 138.649 | at alpha= | 4.5 | deg
Re: | 3000000 |  |  | Cd Min: | 0.00509 | at alpha= | 0 | deg
Mach: | 0 |  |  | Cl=0 at alpha= | -2.675 | deg
|  |  |  | @ Cl=0.1, Cd= | 0.0070333
|  |  |  | @ Cl=0.4, Cd= | 0.0051903
|  |  |  | @ Cl=0.6, Cd= | 0.005514
alpha (deg) | Cl | Cd | Cm | Cl/Cd
-13.5 | -0.6 | 0.09466 | -0.013 | -6.334
-13 | -0.604 | 0.0898 | -0.013 | -6.723
-12.5 | -0.605 | 0.08453 | -0.013 | -7.162
-12 | -0.604 | 0.07894 | -0.014 | -7.653
-11.5 | -0.599 | 0.07445 | -0.014 | -8.049
-11 | -0.591 | 0.0698 | -0.015 | -8.469
-10.5 | -0.58 | 0.06455 | -0.016 | -8.981
-10 | -0.564 | 0.06057 | -0.016 | -9.316
-9.5 | -0.546 | 0.05515 | -0.018 | -9.905
-9 | -0.525 | 0.0499 | -0.019 | -10.531
-8.5 | -0.611 | 0.0096 | -0.033 | -63.614
-8 | -0.573 | 0.00922 | -0.034 | -62.141
-7.5 | -0.531 | 0.00901 | -0.034 | -58.858
-7 | -0.485 | 0.00875 | -0.035 | -55.42
-6.5 | -0.436 | 0.00851 | -0.036 | -51.253
-6 | -0.385 | 0.00829 | -0.036 | -46.388
-5.5 | -0.33 | 0.00812 | -0.037 | -40.66
-5 | -0.274 | 0.00787 | -0.038 | -34.816
-4.5 | -0.216 | 0.00774 | -0.038 | -27.961
-4 | -0.158 | 0.00752 | -0.039 | -21
-3.5 | -0.099 | 0.00739 | -0.04 | -13.368
-3 | -0.039 | 0.00724 | -0.041 | -5.408
-2.5 | 0.021 | 0.00717 | -0.041 | 2.91
-2 | 0.081 | 0.00708 | -0.042 | 11.47
-1.5 | 0.142 | 0.00693 | -0.043 | 20.449
-1 | 0.202 | 0.00686 | -0.044 | 29.489
-0.5 | 0.264 | 0.00682 | -0.044 | 38.612
0 | 0.324 | 0.00509 | -0.045 | 63.673
0.5 | 0.385 | 0.00517 | -0.046 | 74.474
1 | 0.444 | 0.00525 | -0.047 | 84.634
1.5 | 0.504 | 0.00534 | -0.047 | 94.399
2 | 0.564 | 0.00543 | -0.048 | 103.866
2.5 | 0.624 | 0.00557 | -0.049 | 112.088
3 | 0.684 | 0.00577 | -0.05 | 118.514
3.5 | 0.743 | 0.00566 | -0.05 | 131.168
4 | 0.802 | 0.00604 | -0.051 | 132.667
4.5 | 0.86 | 0.0062 | -0.052 | 138.649
5 | 0.916 | 0.00712 | -0.053 | 128.62
5.5 | 0.97 | 0.00754 | -0.053 | 128.695
6 | 1.023 | 0.00803 | -0.054 | 127.344
6.5 | 1.074 | 0.0085 | -0.055 | 126.283
7 | 1.114 | 0.01266 | -0.055 | 87.958
7.5 | 1.161 | 0.01328 | -0.055 | 87.433
8 | 1.206 | 0.01392 | -0.056 | 86.599
8.5 | 1.248 | 0.01471 | -0.057 | 84.818
9 | 1.284 | 0.01548 | -0.057 | 82.951
9.5 | 1.316 | 0.01636 | -0.058 | 80.459
10 | 1.344 | 0.01725 | -0.059 | 77.917
10.5 | 1.367 | 0.01827 | -0.059 | 74.807
11 | 1.38 | 0.0194 | -0.06 | 71.144
11.5 | 1.386 | 0.02047 | -0.06 | 67.734
12 | 1.386 | 0.02178 | -0.061 | 63.659
12.5 | 1.379 | 0.02327 | -0.062 | 59.294
13 | 1.366 | 0.02496 | -0.062 | 54.726
13.5 | 1.346 | 0.02702 | -0.063 | 49.831
14 | 1.321 | 0.02914 | -0.063 | 45.339
14.5 | 1.291 | 0.0316 | -0.064 | 40.842
15 | 1.257 | 0.03391 | -0.064 | 37.067
15.5 | 1.218 | 0.03679 | -0.064 | 33.119
16 | 1.175 | 0.04089 | -0.065 | 28.738
16.5 | 1.129 | 0.04546 | -0.065 | 24.845

## 58. Re 3M Mach 0.00 (2)
BIGFOIL.COM POLAR EXPORT
NACA65-514 a=0.2
NACA65-514 a=0.2 |  |  |  | Cl Max: | 1.5648 | at alpha= | 18.5 | deg
XFOIL ncrit=9 |  |  |  | L/D Max: | 163.713 | at alpha= | 4.5 | deg
Re: | 3000000 |  |  | Cd Min: | 0.08194 | at alpha= | 20 | deg
Mach: | 0 |  |  | Cl=0 at alpha= | -2.8234 | deg
|  |  |  | @ Cl=0.1, Cd= | 0.0066768
|  |  |  | @ Cl=0.4, Cd= | 0.0044482
|  |  |  | @ Cl=0.6, Cd= | 0.004484
alpha (deg) | Cl | Cd | Cm | Cl/Cd
-18 | -1.2201 | 0.04375 | -0.0743 | -27.888
-17.5 | -1.2462 | 0.03686 | -0.0747 | -33.809
-16.5 | -1.2632 | 0.02829 | -0.0699 | -44.6518
-16 | -1.2593 | 0.02602 | -0.0652 | -48.3974
-15.5 | -1.2511 | 0.02404 | -0.0599 | -52.0424
-15 | -1.232 | 0.02241 | -0.0556 | -54.9755
-14.5 | -1.2002 | 0.0209 | -0.0531 | -57.4258
-14 | -1.1662 | 0.01925 | -0.0509 | -60.5818
-13.5 | -1.1291 | 0.01761 | -0.0489 | -64.117
-13 | -1.087 | 0.01633 | -0.0476 | -66.5646
-12.5 | -1.0423 | 0.01523 | -0.0465 | -68.4373
-12 | -0.995 | 0.01435 | -0.0457 | -69.338
-11.5 | -0.9471 | 0.01345 | -0.0449 | -70.4164
-11 | -0.8981 | 0.01262 | -0.0443 | -71.1648
-10.5 | -0.8469 | 0.01204 | -0.0439 | -70.3405
-10 | -0.7949 | 0.01149 | -0.0437 | -69.1819
-9.5 | -0.7411 | 0.01114 | -0.0437 | -66.526
-9 | -0.6871 | 0.0108 | -0.0437 | -63.6204
-8.5 | -0.6334 | 0.01034 | -0.0437 | -61.2573
-7.5 | -0.5221 | 0.00991 | -0.0442 | -52.6842
-7 | -0.4656 | 0.00979 | -0.0446 | -47.5587
-6.5 | -0.4131 | 0.00905 | -0.0444 | -45.6464
-6 | -0.358 | 0.0087 | -0.0445 | -41.1494
-5.5 | -0.3014 | 0.00847 | -0.0449 | -35.5844
-5 | -0.2453 | 0.00822 | -0.0453 | -29.8418
-4.5 | -0.189 | 0.00795 | -0.0456 | -23.7736
-4 | -0.1333 | 0.00758 | -0.0459 | -17.5858
-3.5 | -0.0772 | 0.00724 | -0.0462 | -10.663
-3 | -0.0202 | 0.00702 | -0.0467 | -2.8775
-2.5 | 0.037 | 0.00687 | -0.0472 | 5.3857
-2 | 0.0946 | 0.00669 | -0.0478 | 14.1405
-1.5 | 0.1519 | 0.00655 | -0.0484 | 23.1908
-1 | 0.2096 | 0.00639 | -0.049 | 32.8013
-0.5 | 0.2659 | 0.00603 | -0.0496 | 44.0962
0 | 0.3163 | 0.00461 | -0.0497 | 68.6117
0.5 | 0.3737 | 0.00448 | -0.0503 | 83.4152
1 | 0.4316 | 0.00441 | -0.051 | 97.8685
1.5 | 0.4894 | 0.00439 | -0.0517 | 111.4806
2 | 0.5478 | 0.00443 | -0.0526 | 123.6569
2.5 | 0.6058 | 0.00449 | -0.0534 | 134.922
3 | 0.6639 | 0.00455 | -0.0542 | 145.9121
3.5 | 0.7215 | 0.00464 | -0.0549 | 155.4957
4 | 0.7786 | 0.00477 | -0.0556 | 163.2285
4.5 | 0.8333 | 0.00509 | -0.0559 | 163.7132
5 | 0.8824 | 0.00586 | -0.0555 | 150.5802
5.5 | 0.9318 | 0.0065 | -0.055 | 143.3538
6 | 0.9794 | 0.00719 | -0.0542 | 136.217
6.5 | 1.0219 | 0.0081 | -0.0527 | 126.1605
7 | 1.0527 | 0.00946 | -0.0491 | 111.2791
7.5 | 1.0818 | 0.01047 | -0.0449 | 103.3238
8.5 | 1.1562 | 0.01211 | -0.0404 | 95.4748
9 | 1.184 | 0.01295 | -0.0365 | 91.4286
9.5 | 1.2155 | 0.01382 | -0.0337 | 87.9522
10 | 1.2446 | 0.01491 | -0.0308 | 83.4742
10.5 | 1.2738 | 0.01611 | -0.0281 | 79.0689
11 | 1.3043 | 0.01734 | -0.026 | 75.2191
11.5 | 1.3302 | 0.01891 | -0.0235 | 70.3437
12 | 1.3554 | 0.02062 | -0.0212 | 65.7323
12.5 | 1.3818 | 0.02233 | -0.0193 | 61.8809
13 | 1.406 | 0.02427 | -0.0174 | 57.9316
13.5 | 1.4277 | 0.02645 | -0.0155 | 53.9773
14 | 1.4432 | 0.02921 | -0.0135 | 49.4077
14.5 | 1.4646 | 0.03165 | -0.0121 | 46.2749
15 | 1.4858 | 0.03423 | -0.011 | 43.4064
15.5 | 1.5029 | 0.03725 | -0.01 | 40.3463
16 | 1.518 | 0.04059 | -0.0091 | 37.3984
16.5 | 1.5269 | 0.04469 | -0.0083 | 34.1665
17 | 1.5408 | 0.04847 | -0.008 | 31.7887
17.5 | 1.5521 | 0.05263 | -0.0079 | 29.4908
18 | 1.5614 | 0.05719 | -0.0082 | 27.302
18.5 | 1.5648 | 0.06261 | -0.0087 | 24.9928
19 | 1.5616 | 0.0691 | -0.0097 | 22.5991
19.5 | 1.5622 | 0.07536 | -0.0112 | 20.7298
20 | 1.5621 | 0.08194 | -0.0131 | 19.0639

## 59. Re 3M Mach 0.10 (1)
BIGFOIL.COM POLAR EXPORT
NACA65-514 a=0.2
NACA65-514 a=0.2 |  |  |  | Cl Max: | 1.382 | at alpha= | 11.5 | deg
JavaFoil+Calcfoil stall+Eppler ext transition |  |  |  | L/D Max: | 138.294 | at alpha= | 4.5 | deg
Re: | 3000000 |  |  | Cd Min: | 0.00507 | at alpha= | 0 | deg
Mach: | 0.1 |  |  | Cl=0 at alpha= | -2.675 | deg
|  |  |  | @ Cl=0.1, Cd= | 0.007057
|  |  |  | @ Cl=0.4, Cd= | 0.0051854
|  |  |  | @ Cl=0.6, Cd= | 0.0055195
alpha (deg) | Cl | Cd | Cm | Cl/Cd
-17 | -0.472 | 0.14701 | -0.011 | -3.212
-16.5 | -0.49 | 0.13675 | -0.011 | -3.584
-16 | -0.508 | 0.13 | -0.011 | -3.904
-15.5 | -0.524 | 0.12198 | -0.012 | -4.299
-15 | -0.54 | 0.114 | -0.012 | -4.736
-14.5 | -0.554 | 0.1076 | -0.012 | -5.148
-14 | -0.566 | 0.10138 | -0.013 | -5.586
-13.5 | -0.576 | 0.09566 | -0.013 | -6.024
-13 | -0.584 | 0.09164 | -0.013 | -6.371
-12.5 | -0.588 | 0.08603 | -0.013 | -6.84
-12 | -0.59 | 0.08006 | -0.014 | -7.371
-11.5 | -0.588 | 0.07542 | -0.014 | -7.795
-11 | -0.582 | 0.07033 | -0.015 | -8.275
-10.5 | -0.573 | 0.06548 | -0.016 | -8.749
-10 | -0.559 | 0.061 | -0.016 | -9.166
-9.5 | -0.542 | 0.05602 | -0.017 | -9.681
-9 | -0.522 | 0.05113 | -0.019 | -10.207
-8.5 | -0.501 | 0.04456 | -0.021 | -11.244
-8 | -0.573 | 0.00923 | -0.034 | -62.002
-7.5 | -0.531 | 0.009 | -0.034 | -59.009
-7 | -0.486 | 0.00878 | -0.035 | -55.337
-6.5 | -0.437 | 0.00852 | -0.036 | -51.325
-6 | -0.386 | 0.00837 | -0.037 | -46.101
-5.5 | -0.332 | 0.00813 | -0.037 | -40.755
-5 | -0.275 | 0.0079 | -0.038 | -34.837
-4.5 | -0.217 | 0.00776 | -0.039 | -28.007
-4 | -0.159 | 0.00758 | -0.039 | -20.924
-3.5 | -0.099 | 0.0074 | -0.04 | -13.404
-3 | -0.039 | 0.00729 | -0.041 | -5.393
-2.5 | 0.021 | 0.00716 | -0.042 | 2.932
-2 | 0.082 | 0.00709 | -0.042 | 11.505
-1.5 | 0.142 | 0.00698 | -0.043 | 20.398
-1 | 0.203 | 0.00688 | -0.044 | 29.543
-0.5 | 0.265 | 0.0068 | -0.045 | 38.933
0 | 0.326 | 0.00507 | -0.045 | 64.206
0.5 | 0.387 | 0.00517 | -0.046 | 74.737
1 | 0.446 | 0.00524 | -0.047 | 85.19
1.5 | 0.507 | 0.00534 | -0.048 | 94.813
2 | 0.567 | 0.00547 | -0.048 | 103.62
2.5 | 0.627 | 0.00556 | -0.049 | 112.802
3 | 0.687 | 0.00576 | -0.05 | 119.332
3.5 | 0.746 | 0.00574 | -0.051 | 130.106
4 | 0.806 | 0.0061 | -0.051 | 132.14
4.5 | 0.864 | 0.00625 | -0.052 | 138.294
5 | 0.92 | 0.00717 | -0.053 | 128.37
5.5 | 0.975 | 0.00758 | -0.054 | 128.492
6 | 1.027 | 0.00809 | -0.054 | 127.047
6.5 | 1.078 | 0.00857 | -0.055 | 125.758
7 | 1.118 | 0.01278 | -0.055 | 87.468
7.5 | 1.165 | 0.0134 | -0.056 | 86.976
8 | 1.21 | 0.01407 | -0.056 | 85.978
8.5 | 1.251 | 0.01488 | -0.057 | 84.121
9 | 1.287 | 0.01565 | -0.058 | 82.234
9.5 | 1.319 | 0.01656 | -0.058 | 79.643
10 | 1.345 | 0.01747 | -0.059 | 77.001
10.5 | 1.367 | 0.01859 | -0.06 | 73.546
11 | 1.378 | 0.01968 | -0.06 | 70.019
11.5 | 1.382 | 0.02081 | -0.061 | 66.399
12 | 1.379 | 0.02216 | -0.061 | 62.224
12.5 | 1.368 | 0.0237 | -0.062 | 57.739
13 | 1.351 | 0.02556 | -0.062 | 52.848
13.5 | 1.327 | 0.02755 | -0.063 | 48.155
14 | 1.297 | 0.02979 | -0.063 | 43.533
14.5 | 1.262 | 0.0321 | -0.064 | 39.301
15 | 1.219 | 0.03579 | -0.064 | 34.062
15.5 | 1.176 | 0.03853 | -0.064 | 30.523
16 | 1.126 | 0.04331 | -0.064 | 26.008
16.5 | 1.072 | 0.04941 | -0.064 | 21.702

## 60. Re 3M Mach 0.10 (2)
BIGFOIL.COM POLAR EXPORT
NACA65-514 a=0.2
NACA65-514 a=0.2 |  |  |  | Cl Max: | 1.5514 | at alpha= | 19 | deg
XFOIL ncrit=9 |  |  |  | L/D Max: | 164.11 | at alpha= | 4.5 | deg
Re: | 3000000 |  |  | Cd Min: | 0.08668 | at alpha= | 20 | deg
Mach: | 0.1 |  |  | Cl=0 at alpha= | -2.8252 | deg
|  |  |  | @ Cl=0.1, Cd= | 0.0066977
|  |  |  | @ Cl=0.4, Cd= | 0.0044612
|  |  |  | @ Cl=0.6, Cd= | 0.0044985
alpha (deg) | Cl | Cd | Cm | Cl/Cd
-17 | -1.1409 | 0.04444 | -0.0761 | -25.6728
-16.5 | -1.1935 | 0.03517 | -0.0763 | -33.9352
-16 | -1.2087 | 0.0307 | -0.073 | -39.3713
-15.5 | -1.2162 | 0.02735 | -0.0678 | -44.468
-14.5 | -1.1949 | 0.02286 | -0.0575 | -52.2703
-14 | -1.1629 | 0.02114 | -0.0549 | -55.0095
-13.5 | -1.1287 | 0.01925 | -0.0525 | -58.6338
-13 | -1.0908 | 0.01744 | -0.0505 | -62.5459
-12.5 | -1.0481 | 0.016 | -0.0489 | -65.5062
-12 | -1.0016 | 0.01492 | -0.0478 | -67.1314
-11.5 | -0.953 | 0.01401 | -0.0469 | -68.0228
-11 | -0.9042 | 0.013 | -0.046 | -69.5538
-10.5 | -0.8533 | 0.01227 | -0.0454 | -69.5436
-10 | -0.8012 | 0.01165 | -0.0449 | -68.7725
-9.5 | -0.747 | 0.01125 | -0.0448 | -66.4
-9 | -0.692 | 0.01095 | -0.0447 | -63.1963
-8.5 | -0.6381 | 0.01043 | -0.0445 | -61.1793
-8 | -0.582 | 0.01021 | -0.0447 | -57.0029
-7.5 | -0.5256 | 0.00998 | -0.0449 | -52.6653
-7 | -0.4687 | 0.00985 | -0.0452 | -47.5838
-6.5 | -0.4152 | 0.00918 | -0.045 | -45.2288
-6 | -0.36 | 0.00876 | -0.0451 | -41.0959
-5.5 | -0.303 | 0.00854 | -0.0454 | -35.4801
-4.5 | -0.1899 | 0.00798 | -0.046 | -23.797
-4 | -0.1337 | 0.00764 | -0.0463 | -17.5
-3.5 | -0.0775 | 0.00726 | -0.0466 | -10.6749
-3 | -0.0201 | 0.00704 | -0.047 | -2.8551
-2.5 | 0.0374 | 0.00687 | -0.0475 | 5.444
-2 | 0.0954 | 0.00671 | -0.0481 | 14.2176
-1 | 0.2111 | 0.0064 | -0.0493 | 32.9844
-0.5 | 0.2678 | 0.00607 | -0.0499 | 44.1186
0 | 0.3183 | 0.00462 | -0.05 | 68.8961
0.5 | 0.3761 | 0.00449 | -0.0506 | 83.7639
1 | 0.4343 | 0.00442 | -0.0513 | 98.2579
1.5 | 0.4925 | 0.00441 | -0.052 | 111.678
2 | 0.5512 | 0.00444 | -0.0529 | 124.1441
2.5 | 0.6096 | 0.00451 | -0.0536 | 135.1663
3 | 0.668 | 0.00456 | -0.0545 | 146.4912
3.5 | 0.7261 | 0.00465 | -0.0552 | 156.1505
4 | 0.7836 | 0.00479 | -0.0559 | 163.5908
4.5 | 0.8386 | 0.00511 | -0.0562 | 164.1096
5 | 0.8877 | 0.0059 | -0.0557 | 150.4576
5.5 | 0.9373 | 0.00655 | -0.0551 | 143.0992
6 | 0.9849 | 0.00725 | -0.0543 | 135.8483
6.5 | 1.0269 | 0.00819 | -0.0525 | 125.3846
7 | 1.0569 | 0.00956 | -0.0487 | 110.5544
7.5 | 1.0848 | 0.01057 | -0.0443 | 102.6301
8 | 1.129 | 0.01151 | -0.0434 | 98.0886
8.5 | 1.1557 | 0.01226 | -0.0389 | 94.2659
9 | 1.1839 | 0.01319 | -0.0352 | 89.7574
9.5 | 1.216 | 0.0141 | -0.0324 | 86.2411
10 | 1.2447 | 0.01528 | -0.0295 | 81.4594
10.5 | 1.2746 | 0.01652 | -0.0269 | 77.155
11 | 1.3047 | 0.01783 | -0.0247 | 73.1744
11.5 | 1.3298 | 0.01952 | -0.0221 | 68.125
12 | 1.3556 | 0.02127 | -0.0199 | 63.733
12.5 | 1.3817 | 0.02308 | -0.0179 | 59.8657
13 | 1.4051 | 0.02515 | -0.016 | 55.8688
13.5 | 1.425 | 0.02756 | -0.014 | 51.7054
14 | 1.4427 | 0.03025 | -0.0121 | 47.6926
14.5 | 1.4633 | 0.03288 | -0.0108 | 44.5043
15 | 1.4833 | 0.03566 | -0.0097 | 41.5956
15.5 | 1.499 | 0.03894 | -0.0086 | 38.4951
16 | 1.5104 | 0.04277 | -0.0076 | 35.3145
16.5 | 1.5237 | 0.04661 | -0.0071 | 32.6904
17 | 1.5357 | 0.05073 | -0.0069 | 30.272
17.5 | 1.5447 | 0.05532 | -0.0069 | 27.923
18 | 1.5508 | 0.06044 | -0.0073 | 25.6585
18.5 | 1.5476 | 0.06688 | -0.0081 | 23.14
19 | 1.5514 | 0.07274 | -0.0093 | 21.328
19.5 | 1.5497 | 0.07953 | -0.0111 | 19.4857
20 | 1.5473 | 0.08668 | -0.0133 | 17.8507

## 61. Re 3M Mach 0.25 (1)
BIGFOIL.COM POLAR EXPORT
NACA65-514 a=0.2
NACA65-514 a=0.2 |  |  |  | Cl Max: | 1.359 | at alpha= | 10.5 | deg
JavaFoil+Calcfoil stall+Eppler ext transition |  |  |  | L/D Max: | 136.815 | at alpha= | 4 | deg
Re: | 3000000 |  |  | Cd Min: | 0.00514 | at alpha= | 0 | deg
Mach: | 0.25 |  |  | Cl=0 at alpha= | -2.6774 | deg
|  |  |  | @ Cl=0.1, Cd= | 0.007109
|  |  |  | @ Cl=0.4, Cd= | 0.0052534
|  |  |  | @ Cl=0.6, Cd= | 0.0055923
alpha (deg) | Cl | Cd | Cm | Cl/Cd
-15 | -0.216 | 0.12913 | -0.012 | -1.673
-14.5 | -0.272 | 0.1283 | -0.012 | -2.123
-14 | -0.321 | 0.11549 | -0.012 | -2.782
-13.5 | -0.365 | 0.10739 | -0.012 | -3.399
-13 | -0.404 | 0.10246 | -0.013 | -3.94
-12.5 | -0.437 | 0.09568 | -0.013 | -4.572
-12 | -0.466 | 0.08707 | -0.014 | -5.349
-11.5 | -0.488 | 0.08304 | -0.014 | -5.876
-11 | -0.504 | 0.07481 | -0.015 | -6.736
-10.5 | -0.513 | 0.06968 | -0.015 | -7.364
-10 | -0.515 | 0.06508 | -0.015 | -7.919
-9.5 | -0.511 | 0.06014 | -0.016 | -8.493
-9 | -0.5 | 0.05556 | -0.017 | -8.994
-8.5 | -0.482 | 0.05179 | -0.018 | -9.312
-8 | -0.459 | 0.04753 | -0.018 | -9.662
-7.5 | -0.431 | 0.04382 | -0.02 | -9.843
-7 | -0.49 | 0.00891 | -0.036 | -55.03
-6.5 | -0.444 | 0.00876 | -0.037 | -50.656
-6 | -0.393 | 0.00851 | -0.038 | -46.201
-5.5 | -0.338 | 0.00825 | -0.038 | -41.035
-5 | -0.281 | 0.00808 | -0.039 | -34.834
-4.5 | -0.223 | 0.00788 | -0.04 | -28.24
-4 | -0.163 | 0.00772 | -0.04 | -21.072
-3.5 | -0.102 | 0.00749 | -0.041 | -13.594
-3 | -0.04 | 0.00737 | -0.042 | -5.482
-2.5 | 0.022 | 0.0072 | -0.043 | 2.991
-2 | 0.084 | 0.00714 | -0.043 | 11.744
-1.5 | 0.146 | 0.00702 | -0.044 | 20.835
-1 | 0.209 | 0.00694 | -0.045 | 30.088
-0.5 | 0.272 | 0.0069 | -0.046 | 39.42
0 | 0.335 | 0.00514 | -0.047 | 65.161
0.5 | 0.397 | 0.00525 | -0.047 | 75.643
1 | 0.458 | 0.00532 | -0.048 | 86.168
1.5 | 0.521 | 0.00543 | -0.049 | 95.799
2 | 0.582 | 0.00554 | -0.05 | 105.175
2.5 | 0.644 | 0.00572 | -0.051 | 112.658
3 | 0.705 | 0.00567 | -0.051 | 124.418
3.5 | 0.766 | 0.00588 | -0.052 | 130.329
4 | 0.827 | 0.00604 | -0.053 | 136.815
4.5 | 0.886 | 0.00699 | -0.054 | 126.691
5 | 0.942 | 0.00744 | -0.054 | 126.621
5.5 | 0.998 | 0.00792 | -0.055 | 126.066
6 | 1.051 | 0.00845 | -0.056 | 124.481
6.5 | 1.103 | 0.00896 | -0.056 | 123.011
7 | 1.142 | 0.01346 | -0.056 | 84.832
7.5 | 1.188 | 0.01417 | -0.057 | 83.853
8 | 1.232 | 0.01494 | -0.058 | 82.46
8.5 | 1.271 | 0.01583 | -0.058 | 80.281
9 | 1.303 | 0.01675 | -0.059 | 77.766
9.5 | 1.329 | 0.01782 | -0.06 | 74.559
10 | 1.347 | 0.01893 | -0.06 | 71.183
10.5 | 1.359 | 0.02024 | -0.061 | 67.128
11 | 1.354 | 0.02149 | -0.062 | 62.986
11.5 | 1.338 | 0.02304 | -0.062 | 58.087
12 | 1.31 | 0.02494 | -0.063 | 52.539
12.5 | 1.271 | 0.02718 | -0.063 | 46.741
13 | 1.219 | 0.02965 | -0.064 | 41.104
13.5 | 1.156 | 0.03259 | -0.064 | 35.464
14 | 1.07 | 0.04021 | -0.063 | 26.606
14.5 | 0.927 | 0.07143 | -0.056 | 12.979
15 | 0.795 | 0.113 | -0.037 | 7.038
15.5 | 0.714 | 0.12195 | -0.034 | 5.855

## 62. Re 3M Mach 0.25 (2)
BIGFOIL.COM POLAR EXPORT
NACA65-514 a=0.2
NACA65-514 a=0.2 |  |  |  | Cl Max: | 1.4872 | at alpha= | 17 | deg
XFOIL ncrit=9 |  |  |  | L/D Max: | 165.63 | at alpha= | 4.5 | deg
Re: | 3000000 |  |  | Cd Min: | 0.18301 | at alpha= | -16.5 | deg
Mach: | 0.25 |  |  | Cl=0 at alpha= | -2.8356 | deg
|  |  |  | @ Cl=0.1, Cd= | 0.0067794
|  |  |  | @ Cl=0.4, Cd= | 0.0045459
|  |  |  | @ Cl=0.6, Cd= | 0.0045442
alpha (deg) | Cl | Cd | Cm | Cl/Cd
-16.5 | -0.4731 | 0.18301 | -0.001 | -2.5851
-16 | -0.4579 | 0.17542 | -0.0049 | -2.6103
-15.5 | -0.4469 | 0.16661 | -0.0093 | -2.6823
-15 | -0.4346 | 0.15803 | -0.0136 | -2.7501
-14.5 | -0.4252 | 0.14875 | -0.0181 | -2.8585
-14 | -0.4284 | 0.13612 | -0.0238 | -3.1472
-13.5 | -0.4436 | 0.12162 | -0.0308 | -3.6474
-13 | -0.5875 | 0.08334 | -0.0528 | -7.0494
-12.5 | -0.7516 | 0.05136 | -0.0764 | -14.634
-12 | -0.9053 | 0.0342 | -0.068 | -26.4708
-11.5 | -0.9611 | 0.02063 | -0.0604 | -46.5875
-11 | -0.926 | 0.01734 | -0.0574 | -53.4025
-10.5 | -0.8805 | 0.01519 | -0.0551 | -57.9658
-10 | -0.8304 | 0.0136 | -0.0533 | -61.0588
-9.5 | -0.7767 | 0.01249 | -0.0519 | -62.1857
-9 | -0.7213 | 0.01165 | -0.0507 | -61.9142
-8.5 | -0.6624 | 0.01128 | -0.0501 | -58.7234
-8 | -0.6044 | 0.0108 | -0.0495 | -55.963
-7.5 | -0.5451 | 0.01051 | -0.0492 | -51.8649
-7 | -0.4851 | 0.0103 | -0.0491 | -47.0971
-6.5 | -0.4258 | 0.01005 | -0.049 | -42.3682
-6 | -0.3707 | 0.0092 | -0.0484 | -40.2935
-5.5 | -0.3118 | 0.00891 | -0.0484 | -34.9944
-5 | -0.253 | 0.00859 | -0.0484 | -29.4529
-4.5 | -0.1949 | 0.00819 | -0.0484 | -23.7973
-4 | -0.136 | 0.00792 | -0.0486 | -17.1717
-3.5 | -0.0787 | 0.00739 | -0.0486 | -10.6495
-3 | -0.0196 | 0.00715 | -0.0489 | -2.7413
-2.5 | 0.04 | 0.00693 | -0.0493 | 5.772
-2 | 0.0998 | 0.00678 | -0.0499 | 14.7198
-1.5 | 0.1594 | 0.0066 | -0.0504 | 24.1515
-1 | 0.2193 | 0.00646 | -0.051 | 33.9474
-0.5 | 0.2782 | 0.00618 | -0.0516 | 45.0162
0 | 0.3299 | 0.00469 | -0.0516 | 70.3412
0.5 | 0.3894 | 0.00456 | -0.0522 | 85.3947
1 | 0.4496 | 0.00448 | -0.053 | 100.3571
1.5 | 0.5096 | 0.00447 | -0.0537 | 114.0045
2 | 0.5704 | 0.00451 | -0.0545 | 126.4745
2.5 | 0.631 | 0.00458 | -0.0553 | 137.7729
3 | 0.6912 | 0.00468 | -0.0561 | 147.6923
4 | 0.8108 | 0.00492 | -0.0574 | 164.7967
4.5 | 0.8679 | 0.00524 | -0.0576 | 165.6298
5 | 0.9176 | 0.00608 | -0.0567 | 150.9211
5.5 | 0.968 | 0.00677 | -0.0559 | 142.9838
6 | 1.0153 | 0.00755 | -0.0545 | 134.4768
6.5 | 1.0521 | 0.00872 | -0.0513 | 120.6537
7 | 1.0754 | 0.01016 | -0.0459 | 105.8465
7.5 | 1.0949 | 0.01125 | -0.0395 | 97.3244
8 | 1.1267 | 0.01235 | -0.0361 | 91.2308
8.5 | 1.157 | 0.01342 | -0.0325 | 86.2146
9 | 1.1876 | 0.01463 | -0.0292 | 81.1757
9.5 | 1.2189 | 0.01592 | -0.0263 | 76.5641
10 | 1.2467 | 0.01753 | -0.0232 | 71.1181
10.5 | 1.2773 | 0.01909 | -0.0207 | 66.9094
11 | 1.3057 | 0.02088 | -0.0183 | 62.5335
11.5 | 1.327 | 0.02321 | -0.0154 | 57.1736
12 | 1.3542 | 0.02527 | -0.0133 | 53.5892
12.5 | 1.3764 | 0.02777 | -0.0111 | 49.5643
13 | 1.3961 | 0.03061 | -0.009 | 45.6093
13.5 | 1.412 | 0.03393 | -0.007 | 41.6151
14 | 1.4319 | 0.03707 | -0.0055 | 38.6269
14.5 | 1.4481 | 0.0407 | -0.0042 | 35.5799
15 | 1.458 | 0.04507 | -0.003 | 32.3497
15.5 | 1.4702 | 0.04947 | -0.0024 | 29.719
16 | 1.4826 | 0.05402 | -0.002 | 27.4454
16.5 | 1.4864 | 0.05974 | -0.0021 | 24.8812
17 | 1.4872 | 0.06602 | -0.0027 | 22.5265
17.5 | 1.4843 | 0.07311 | -0.0039 | 20.3023
18 | 1.4802 | 0.08068 | -0.0058 | 18.3466
18.5 | 1.4724 | 0.08909 | -0.0084 | 16.5271
19 | 1.4616 | 0.09828 | -0.0118 | 14.8718
19.5 | 1.4466 | 0.1085 | -0.0163 | 13.3327
20 | 1.429 | 0.11941 | -0.0216 | 11.9672

## 63. Re 3M Mach 0.50 (1)
BIGFOIL.COM POLAR EXPORT
NACA65-514 a=0.2
NACA65-514 a=0.2 |  |  |  | Cl Max: | 1.281 | at alpha= | 8 | deg
JavaFoil+Calcfoil stall+Eppler ext transition |  |  |  | L/D Max: | 131.129 | at alpha= | 2.5 | deg
Re: | 3000000 |  |  | Cd Min: | 0.00541 | at alpha= | 0 | deg
Mach: | 0.5 |  |  | Cl=0 at alpha= | -2.6739 | deg
|  |  |  | @ Cl=0.1, Cd= | 0.007424
|  |  |  | @ Cl=0.4, Cd= | 0.0054509
|  |  |  | @ Cl=0.6, Cd= | 0.0058604
alpha (deg) | Cl | Cd | Cm | Cl/Cd
-20 | -0.963 | 0.16877 | -0.013 | -5.707
-19.5 | -0.934 | 0.16427 | -0.013 | -5.684
-19 | -0.906 | 0.15618 | -0.013 | -5.8
-18.5 | -0.878 | 0.15006 | -0.014 | -5.852
-18 | -0.851 | 0.14656 | -0.014 | -5.806
-17.5 | -0.824 | 0.14112 | -0.014 | -5.837
-17 | -0.797 | 0.14034 | -0.015 | -5.682
-16.5 | -0.768 | 0.13401 | -0.014 | -5.735
-16 | -0.74 | 0.13152 | -0.014 | -5.626
-15.5 | -0.713 | 0.12616 | -0.015 | -5.647
-15 | -0.685 | 0.1222 | -0.015 | -5.606
-14.5 | -0.658 | 0.11326 | -0.015 | -5.808
-14 | -0.63 | 0.11212 | -0.016 | -5.621
-13.5 | -0.602 | 0.10777 | -0.016 | -5.59
-13 | -0.574 | 0.10091 | -0.015 | -5.685
-12.5 | -0.546 | 0.09771 | -0.016 | -5.589
-12 | -0.519 | 0.09714 | -0.016 | -5.339
-11.5 | -0.491 | 0.09031 | -0.016 | -5.435
-11 | -0.463 | 0.09096 | -0.017 | -5.093
-10.5 | -0.436 | 0.08713 | -0.017 | -5
-10 | -0.407 | 0.0807 | -0.017 | -5.049
-9.5 | -0.38 | 0.0694 | -0.017 | -5.469
-9 | -0.352 | 0.06256 | -0.017 | -5.624
-8.5 | -0.324 | 0.05676 | -0.018 | -5.71
-8 | -0.296 | 0.05268 | -0.018 | -5.626
-7.5 | -0.269 | 0.04847 | -0.019 | -5.546
-7 | -0.24 | 0.05733 | -0.018 | -4.192
-6.5 | -0.299 | 0.05562 | -0.017 | -5.367
-6 | -0.316 | 0.04159 | -0.018 | -7.602
-5.5 | -0.287 | 0.03852 | -0.02 | -7.438
-5 | -0.245 | 0.03538 | -0.023 | -6.926
-4.5 | -0.243 | 0.00841 | -0.044 | -28.893
-4 | -0.179 | 0.00813 | -0.045 | -22.005
-3.5 | -0.113 | 0.00797 | -0.046 | -14.12
-3 | -0.045 | 0.00775 | -0.047 | -5.783
-2.5 | 0.024 | 0.00755 | -0.048 | 3.175
-2 | 0.093 | 0.00744 | -0.049 | 12.563
-1.5 | 0.163 | 0.00728 | -0.049 | 22.421
-1 | 0.233 | 0.00724 | -0.05 | 32.236
-0.5 | 0.304 | 0.00721 | -0.051 | 42.224
0 | 0.374 | 0.00541 | -0.052 | 69.165
0.5 | 0.444 | 0.00552 | -0.053 | 80.521
1 | 0.512 | 0.00569 | -0.054 | 89.95
1.5 | 0.581 | 0.00588 | -0.055 | 98.784
2 | 0.649 | 0.00581 | -0.056 | 111.822
2.5 | 0.717 | 0.00547 | -0.056 | 131.129
3 | 0.783 | 0.00641 | -0.057 | 122.127
3.5 | 0.849 | 0.00699 | -0.058 | 121.387
4 | 0.913 | 0.00767 | -0.058 | 119.11
4.5 | 0.977 | 0.00825 | -0.059 | 118.475
5 | 1.038 | 0.00891 | -0.06 | 116.481
5.5 | 1.097 | 0.00966 | -0.061 | 113.567
6 | 1.151 | 0.01038 | -0.061 | 110.851
6.5 | 1.19 | 0.01596 | -0.061 | 74.559
7 | 1.232 | 0.01709 | -0.062 | 72.076
7.5 | 1.264 | 0.01842 | -0.063 | 68.613
8 | 1.281 | 0.01997 | -0.064 | 64.138
8.5 | 1.272 | 0.02183 | -0.064 | 58.27
9 | 1.176 | 0.02401 | -0.065 | 48.985
9.5 | 0.786 | 0.02606 | -0.065 | 30.171
10 | 0.691 | 0.06937 | -0.031 | 9.968
10.5 | 0.718 | 0.0695 | -0.032 | 10.33
11 | 0.745 | 0.07401 | -0.034 | 10.07
11.5 | 0.771 | 0.08225 | -0.033 | 9.373
12 | 0.798 | 0.09356 | -0.034 | 8.525
12.5 | 0.824 | 0.09893 | -0.035 | 8.327
13 | 0.85 | 0.10194 | -0.035 | 8.337

## 64. Re 3M Mach 0.50 (2)
BIGFOIL.COM POLAR EXPORT
NACA65-514 a=0.2
NACA65-514 a=0.2 |  |  |  | Cl Max: | 1.2773 | at alpha= | 11.5 | deg
XFOIL ncrit=9 |  |  |  | L/D Max: | 169.6 | at alpha= | 4 | deg
Re: | 3000000 |  |  | Cd Min: | 0.25347 | at alpha= | -20 | deg
Mach: | 0.5 |  |  | Cl=0 at alpha= | -2.8929 | deg
|  |  |  | @ Cl=0.1, Cd= | 0.0071757
|  |  |  | @ Cl=0.4, Cd= | 0.0058591
|  |  |  | @ Cl=0.6, Cd= | 0.0048129
alpha (deg) | Cl | Cd | Cm | Cl/Cd
-20 | -0.6406 | 0.25347 | 0.0369 | -2.5273
-19.5 | -0.6175 | 0.24532 | 0.0316 | -2.5171
-18 | -0.5539 | 0.22185 | 0.0177 | -2.4967
-17.5 | -0.5316 | 0.21441 | 0.0131 | -2.4794
-17 | -0.5092 | 0.20607 | 0.0083 | -2.471
-16.5 | -0.4877 | 0.19793 | 0.0035 | -2.464
-16 | -0.4664 | 0.18982 | -0.0012 | -2.4571
-15.5 | -0.4457 | 0.18143 | -0.006 | -2.4566
-15 | -0.4253 | 0.17386 | -0.0105 | -2.4462
-14.5 | -0.4066 | 0.1653 | -0.0152 | -2.4598
-14 | -0.3888 | 0.15654 | -0.0199 | -2.4837
-13.5 | -0.3726 | 0.14766 | -0.0247 | -2.5234
-12.5 | -0.3466 | 0.1293 | -0.0345 | -2.6806
-11.5 | -0.3155 | 0.11407 | -0.0433 | -2.7658
-10.5 | -0.3024 | 0.09605 | -0.0532 | -3.1484
-10 | -0.3072 | 0.08572 | -0.059 | -3.5838
-9.5 | -0.306 | 0.07715 | -0.0642 | -3.9663
-9 | -0.3064 | 0.06869 | -0.0697 | -4.4606
-8.5 | -0.3182 | 0.05834 | -0.0786 | -5.4542
-8 | -0.3514 | 0.04939 | -0.0836 | -7.1148
-7.5 | -0.3819 | 0.04328 | -0.0802 | -8.8239
-7 | -0.4028 | 0.03475 | -0.0768 | -11.5914
-6 | -0.3867 | 0.01743 | -0.0678 | -22.1859
-5.5 | -0.3341 | 0.01376 | -0.0651 | -24.2805
-5 | -0.2745 | 0.01113 | -0.0629 | -24.6631
-4.5 | -0.2079 | 0.01014 | -0.0615 | -20.503
-4 | -0.1438 | 0.00914 | -0.0601 | -15.733
-3.5 | -0.0785 | 0.00842 | -0.059 | -9.323
-3 | -0.0144 | 0.00772 | -0.0581 | -1.8653
-2.5 | 0.0528 | 0.00737 | -0.0579 | 7.1642
-2 | 0.1208 | 0.00709 | -0.058 | 17.0381
-1 | 0.2572 | 0.00672 | -0.0587 | 38.2738
-0.5 | 0.3252 | 0.00661 | -0.0592 | 49.1982
0 | 0.3906 | 0.00605 | -0.0596 | 64.562
0.5 | 0.4497 | 0.00485 | -0.0595 | 92.7216
1 | 0.5185 | 0.00478 | -0.0602 | 108.4728
1.5 | 0.5871 | 0.0048 | -0.0609 | 122.3125
2 | 0.657 | 0.00487 | -0.0617 | 134.9076
2.5 | 0.7266 | 0.00497 | -0.0625 | 146.1972
3 | 0.796 | 0.00511 | -0.063 | 155.773
3.5 | 0.8648 | 0.00527 | -0.0634 | 164.0987
4 | 0.9328 | 0.0055 | -0.0634 | 169.6
4.5 | 0.996 | 0.00595 | -0.0626 | 167.395
5 | 1.0454 | 0.00696 | -0.0595 | 150.2011
6.5 | 1.1028 | 0.01106 | -0.0356 | 99.7107
7.5 | 1.1118 | 0.01744 | -0.0229 | 63.75
8 | 1.1388 | 0.01984 | -0.0189 | 57.3992
8.5 | 1.1687 | 0.02224 | -0.0153 | 52.5495
9 | 1.1968 | 0.02489 | -0.0117 | 48.0836
9.5 | 1.2224 | 0.02786 | -0.0083 | 43.8765
10 | 1.2404 | 0.03155 | -0.0048 | 39.3154
10.5 | 1.2591 | 0.03548 | -0.0018 | 35.4876
11 | 1.2751 | 0.03986 | 0.0009 | 31.9895
11.5 | 1.2773 | 0.04559 | 0.0032 | 28.0171
12 | 1.2731 | 0.05226 | 0.0049 | 24.3609
12.5 | 1.2644 | 0.05975 | 0.0056 | 21.1615
13 | 1.2519 | 0.06813 | 0.0054 | 18.3752
13.5 | 1.2335 | 0.07776 | 0.0037 | 15.8629
14 | 1.2054 | 0.08927 | 0.0001 | 13.5029
14.5 | 1.1762 | 0.10191 | -0.0055 | 11.5416
15 | 1.1477 | 0.11546 | -0.0126 | 9.9402
15.5 | 1.1224 | 0.12943 | -0.0209 | 8.6719
16 | 1.1005 | 0.14363 | -0.0299 | 7.662
16.5 | 1.0817 | 0.15806 | -0.0393 | 6.8436

## 65. Re 4M Mach 0.00 (1)
BIGFOIL.COM POLAR EXPORT
NACA65-514 a=0.2
NACA65-514 a=0.2 |  |  |  | Cl Max: | 1.389 | at alpha= | 11.5 | deg
JavaFoil+Calcfoil stall+Eppler ext transition |  |  |  | L/D Max: | 138.158 | at alpha= | 4.5 | deg
Re: | 4000000 |  |  | Cd Min: | 0.0049 | at alpha= | 0 | deg
Mach: | 0 |  |  | Cl=0 at alpha= | -2.675 | deg
|  |  |  | @ Cl=0.1, Cd= | 0.0067488
|  |  |  | @ Cl=0.4, Cd= | 0.0050354
|  |  |  | @ Cl=0.6, Cd= | 0.005428
alpha (deg) | Cl | Cd | Cm | Cl/Cd
-14 | -0.593 | 0.10038 | -0.013 | -5.904
-13.5 | -0.6 | 0.09216 | -0.013 | -6.507
-13 | -0.604 | 0.08846 | -0.013 | -6.827
-12.5 | -0.606 | 0.08361 | -0.014 | -7.243
-12 | -0.605 | 0.07759 | -0.014 | -7.792
-11.5 | -0.6 | 0.07321 | -0.015 | -8.193
-11 | -0.592 | 0.06852 | -0.015 | -8.635
-10.5 | -0.58 | 0.0637 | -0.016 | -9.111
-10 | -0.565 | 0.05913 | -0.017 | -9.563
-9.5 | -0.55 | 0.052 | -0.019 | -10.581
-9 | -0.644 | 0.00969 | -0.032 | -66.468
-8.5 | -0.611 | 0.00921 | -0.033 | -66.325
-8 | -0.573 | 0.00884 | -0.034 | -64.769
-7.5 | -0.531 | 0.00863 | -0.034 | -61.476
-7 | -0.485 | 0.00836 | -0.035 | -57.998
-6.5 | -0.436 | 0.00813 | -0.036 | -53.669
-6 | -0.385 | 0.00798 | -0.036 | -48.215
-5.5 | -0.33 | 0.00775 | -0.037 | -42.602
-5 | -0.274 | 0.00757 | -0.038 | -36.215
-4.5 | -0.216 | 0.00738 | -0.038 | -29.337
-4 | -0.158 | 0.00723 | -0.039 | -21.829
-3.5 | -0.099 | 0.00709 | -0.04 | -13.925
-3 | -0.039 | 0.00698 | -0.041 | -5.606
-2.5 | 0.021 | 0.00684 | -0.041 | 3.051
-2 | 0.081 | 0.00678 | -0.042 | 11.977
-1.5 | 0.142 | 0.00668 | -0.043 | 21.199
-1 | 0.202 | 0.00664 | -0.044 | 30.48
-0.5 | 0.264 | 0.00657 | -0.044 | 40.113
0 | 0.324 | 0.0049 | -0.045 | 66.102
0.5 | 0.385 | 0.00501 | -0.046 | 76.753
1 | 0.444 | 0.00511 | -0.047 | 86.912
1.5 | 0.504 | 0.00519 | -0.047 | 97.148
2 | 0.564 | 0.00535 | -0.048 | 105.48
2.5 | 0.624 | 0.00548 | -0.049 | 113.85
3 | 0.684 | 0.00573 | -0.05 | 119.444
3.5 | 0.743 | 0.00592 | -0.05 | 125.49
4 | 0.802 | 0.00623 | -0.051 | 128.607
4.5 | 0.86 | 0.00622 | -0.052 | 138.158
5 | 0.916 | 0.00711 | -0.053 | 128.858
5.5 | 0.971 | 0.00751 | -0.053 | 129.348
6 | 1.024 | 0.00791 | -0.054 | 129.39
6.5 | 1.075 | 0.00829 | -0.055 | 129.758
7 | 1.116 | 0.01205 | -0.055 | 92.651
7.5 | 1.163 | 0.01263 | -0.056 | 92.071
8 | 1.208 | 0.01324 | -0.056 | 91.258
8.5 | 1.25 | 0.01396 | -0.057 | 89.567
9 | 1.287 | 0.01467 | -0.058 | 87.679
9.5 | 1.319 | 0.0155 | -0.058 | 85.104
10 | 1.347 | 0.01633 | -0.059 | 82.485
10.5 | 1.37 | 0.01729 | -0.059 | 79.255
11 | 1.383 | 0.01833 | -0.06 | 75.45
11.5 | 1.389 | 0.01941 | -0.061 | 71.598
12 | 1.389 | 0.02056 | -0.061 | 67.584
12.5 | 1.383 | 0.02194 | -0.062 | 63.02
13 | 1.37 | 0.02345 | -0.062 | 58.411
13.5 | 1.35 | 0.02545 | -0.063 | 53.037
14 | 1.325 | 0.02741 | -0.063 | 48.327
14.5 | 1.294 | 0.0297 | -0.064 | 43.589
15 | 1.261 | 0.03183 | -0.064 | 39.613
15.5 | 1.223 | 0.03443 | -0.065 | 35.505
16 | 1.18 | 0.03802 | -0.065 | 31.031
16.5 | 1.136 | 0.0418 | -0.065 | 27.167

## 66. Re 4M Mach 0.00 (2)
BIGFOIL.COM POLAR EXPORT
NACA65-514 a=0.2
NACA65-514 a=0.2 |  |  |  | Cl Max: | 1.6108 | at alpha= | 20 | deg
XFOIL ncrit=9 |  |  |  | L/D Max: | 169.154 | at alpha= | 4 | deg
Re: | 4000000 |  |  | Cd Min: | 0.07494 | at alpha= | 20 | deg
Mach: | 0 |  |  | Cl=0 at alpha= | -2.813 | deg
|  |  |  | @ Cl=0.1, Cd= | 0.0062959
|  |  |  | @ Cl=0.4, Cd= | 0.0042341
|  |  |  | @ Cl=0.6, Cd= | 0.0042236
alpha (deg) | Cl | Cd | Cm | Cl/Cd
-19 | -1.2194 | 0.05427 | -0.07 | -22.4691
-18.5 | -1.2611 | 0.04398 | -0.0746 | -28.6744
-18 | -1.3048 | 0.03548 | -0.075 | -36.7756
-17.5 | -1.323 | 0.03035 | -0.0727 | -43.5914
-17 | -1.3254 | 0.02706 | -0.0693 | -48.98
-16.5 | -1.323 | 0.02463 | -0.0645 | -53.715
-16 | -1.3129 | 0.02281 | -0.0593 | -57.5581
-15.5 | -1.2941 | 0.02128 | -0.0548 | -60.813
-15 | -1.2625 | 0.01982 | -0.0522 | -63.6983
-14.5 | -1.2256 | 0.01855 | -0.0502 | -66.0701
-14 | -1.185 | 0.01743 | -0.0486 | -67.9862
-13.5 | -1.142 | 0.01638 | -0.0473 | -69.7192
-13 | -1.0964 | 0.01548 | -0.0463 | -70.8269
-12.5 | -1.0522 | 0.01423 | -0.0451 | -73.9424
-12 | -1.0051 | 0.01327 | -0.0443 | -75.7423
-11.5 | -0.9558 | 0.01251 | -0.0437 | -76.4029
-11 | -0.9055 | 0.01181 | -0.0432 | -76.6723
-10.5 | -0.8548 | 0.01113 | -0.0428 | -76.8014
-10 | -0.8025 | 0.01058 | -0.0425 | -75.8507
-9.5 | -0.7489 | 0.01018 | -0.0425 | -73.5658
-9 | -0.6943 | 0.00987 | -0.0426 | -70.3445
-8.5 | -0.6401 | 0.00947 | -0.0426 | -67.5924
-8 | -0.5852 | 0.00914 | -0.0427 | -64.0263
-7.5 | -0.5293 | 0.0089 | -0.043 | -59.4719
-7 | -0.4729 | 0.00873 | -0.0434 | -54.1695
-6.5 | -0.4165 | 0.00852 | -0.0438 | -48.885
-6 | -0.3611 | 0.00816 | -0.044 | -44.2525
-5.5 | -0.3062 | 0.00771 | -0.0441 | -39.7147
-5 | -0.2493 | 0.0075 | -0.0446 | -33.24
-4.5 | -0.1926 | 0.00728 | -0.045 | -26.456
-4 | -0.1355 | 0.00707 | -0.0455 | -19.1655
-3.5 | -0.0782 | 0.00692 | -0.046 | -11.3006
-3 | -0.0215 | 0.00661 | -0.0464 | -3.2526
-2.5 | 0.036 | 0.00643 | -0.047 | 5.5988
-2 | 0.0937 | 0.00631 | -0.0477 | 14.8494
-1.5 | 0.1516 | 0.00618 | -0.0483 | 24.5307
-1 | 0.2093 | 0.00607 | -0.049 | 34.4811
-0.5 | 0.2667 | 0.00583 | -0.0496 | 45.7461
0 | 0.3179 | 0.00453 | -0.0498 | 70.1766
0.5 | 0.3751 | 0.00426 | -0.0505 | 88.0516
1 | 0.4329 | 0.0042 | -0.0513 | 103.0714
1.5 | 0.4909 | 0.00413 | -0.052 | 118.862
2 | 0.5492 | 0.00418 | -0.0528 | 131.3876
2.5 | 0.6075 | 0.00423 | -0.0537 | 143.617
3 | 0.6656 | 0.0043 | -0.0545 | 154.7907
3.5 | 0.7233 | 0.00441 | -0.0553 | 164.0136
4 | 0.7798 | 0.00461 | -0.0559 | 169.154
4.5 | 0.832 | 0.0052 | -0.0559 | 160
6 | 0.9796 | 0.00723 | -0.0545 | 135.491
6.5 | 1.0197 | 0.00831 | -0.0526 | 122.7076
7 | 1.056 | 0.00941 | -0.05 | 112.221
7.5 | 1.0926 | 0.01027 | -0.0472 | 106.3875
8 | 1.1284 | 0.01084 | -0.0441 | 104.0959
8.5 | 1.1759 | 0.01146 | -0.0438 | 102.6091
9 | 1.2047 | 0.01209 | -0.0397 | 99.6443
9.5 | 1.2332 | 0.01295 | -0.0361 | 95.2278
10 | 1.2649 | 0.01381 | -0.0334 | 91.593
10.5 | 1.2955 | 0.01484 | -0.0307 | 87.2978
11 | 1.3242 | 0.01607 | -0.0281 | 82.402
11.5 | 1.3524 | 0.01741 | -0.0256 | 77.6795
12 | 1.3812 | 0.0188 | -0.0235 | 73.4681
12.5 | 1.4075 | 0.02043 | -0.0214 | 68.8938
13 | 1.4296 | 0.0224 | -0.0191 | 63.8214
13.5 | 1.4533 | 0.02437 | -0.0172 | 59.6348
14 | 1.477 | 0.02639 | -0.0155 | 55.9682
14.5 | 1.4981 | 0.02871 | -0.0139 | 52.1804
15 | 1.5168 | 0.03134 | -0.0124 | 48.3982
15.5 | 1.5309 | 0.03449 | -0.011 | 44.3868
16 | 1.5496 | 0.03738 | -0.01 | 41.4553
16.5 | 1.5654 | 0.04067 | -0.0092 | 38.4903
17 | 1.5785 | 0.04434 | -0.0086 | 35.5999
17.5 | 1.5876 | 0.04856 | -0.0082 | 32.6936
18 | 1.5945 | 0.05316 | -0.0081 | 29.9944
18.5 | 1.6028 | 0.05781 | -0.0083 | 27.7253
19 | 1.6075 | 0.06307 | -0.0089 | 25.4876
19.5 | 1.6105 | 0.06872 | -0.0099 | 23.4357
20 | 1.6108 | 0.07494 | -0.0114 | 21.4945

## 67. Re 4M Mach 0.10 (1)
BIGFOIL.COM POLAR EXPORT
NACA65-514 a=0.2
NACA65-514 a=0.2 |  |  |  | Cl Max: | 1.385 | at alpha= | 11.5 | deg
JavaFoil+Calcfoil stall+Eppler ext transition |  |  |  | L/D Max: | 138.266 | at alpha= | 4.5 | deg
Re: | 4000000 |  |  | Cd Min: | 0.00493 | at alpha= | 0 | deg
Mach: | 0.1 |  |  | Cl=0 at alpha= | -2.675 | deg
|  |  |  | @ Cl=0.1, Cd= | 0.006761
|  |  |  | @ Cl=0.4, Cd= | 0.0050376
|  |  |  | @ Cl=0.6, Cd= | 0.0054025
alpha (deg) | Cl | Cd | Cm | Cl/Cd
-14 | -0.566 | 0.09981 | -0.013 | -5.675
-13.5 | -0.577 | 0.09448 | -0.013 | -6.102
-13 | -0.584 | 0.08896 | -0.013 | -6.564
-12.5 | -0.589 | 0.08385 | -0.014 | -7.02
-12 | -0.59 | 0.07815 | -0.014 | -7.553
-11.5 | -0.588 | 0.07423 | -0.014 | -7.924
-11 | -0.583 | 0.06957 | -0.015 | -8.375
-10.5 | -0.573 | 0.06425 | -0.016 | -8.925
-10 | -0.56 | 0.05995 | -0.016 | -9.337
-9.5 | -0.545 | 0.05392 | -0.018 | -10.1
-9 | -0.642 | 0.00988 | -0.032 | -65.019
-8.5 | -0.61 | 0.0093 | -0.033 | -65.532
-8 | -0.573 | 0.00894 | -0.034 | -64.015
-7.5 | -0.531 | 0.00865 | -0.034 | -61.419
-7 | -0.486 | 0.00839 | -0.035 | -57.907
-6.5 | -0.437 | 0.0082 | -0.036 | -53.317
-6 | -0.386 | 0.00799 | -0.037 | -48.308
-5.5 | -0.332 | 0.00776 | -0.037 | -42.724
-5 | -0.275 | 0.00759 | -0.038 | -36.243
-4.5 | -0.217 | 0.0074 | -0.039 | -29.388
-4 | -0.159 | 0.00724 | -0.039 | -21.915
-3.5 | -0.099 | 0.00712 | -0.04 | -13.947
-3 | -0.039 | 0.00697 | -0.041 | -5.644
-2.5 | 0.021 | 0.00689 | -0.042 | 3.044
-2 | 0.082 | 0.0068 | -0.042 | 12.002
-1.5 | 0.142 | 0.00667 | -0.043 | 21.364
-1 | 0.203 | 0.00662 | -0.044 | 30.709
-0.5 | 0.265 | 0.00658 | -0.045 | 40.221
0 | 0.326 | 0.00493 | -0.045 | 66.142
0.5 | 0.387 | 0.00502 | -0.046 | 76.99
1 | 0.446 | 0.0051 | -0.047 | 87.49
1.5 | 0.507 | 0.0052 | -0.048 | 97.483
2 | 0.567 | 0.00532 | -0.048 | 106.608
2.5 | 0.627 | 0.00547 | -0.049 | 114.732
3 | 0.687 | 0.00578 | -0.05 | 118.973
3.5 | 0.746 | 0.00592 | -0.051 | 126.098
4 | 0.806 | 0.00628 | -0.051 | 128.294
4.5 | 0.864 | 0.00625 | -0.052 | 138.266
5 | 0.92 | 0.00715 | -0.053 | 128.688
5.5 | 0.975 | 0.00757 | -0.054 | 128.763
6 | 1.028 | 0.00798 | -0.054 | 128.758
6.5 | 1.08 | 0.00835 | -0.055 | 129.372
7 | 1.12 | 0.01217 | -0.055 | 92.038
7.5 | 1.168 | 0.01275 | -0.056 | 91.6
8 | 1.212 | 0.01338 | -0.056 | 90.617
8.5 | 1.254 | 0.01412 | -0.057 | 88.844
9 | 1.29 | 0.01484 | -0.058 | 86.916
9.5 | 1.322 | 0.01569 | -0.058 | 84.242
10 | 1.348 | 0.01654 | -0.059 | 81.515
10.5 | 1.37 | 0.01759 | -0.06 | 77.903
11 | 1.381 | 0.01862 | -0.06 | 74.182
11.5 | 1.385 | 0.01972 | -0.061 | 70.23
12 | 1.382 | 0.02093 | -0.061 | 66.024
12.5 | 1.371 | 0.02235 | -0.062 | 61.348
13 | 1.354 | 0.02411 | -0.063 | 56.157
13.5 | 1.33 | 0.02596 | -0.063 | 51.244
14 | 1.3 | 0.02805 | -0.064 | 46.364
14.5 | 1.265 | 0.03016 | -0.064 | 41.953
15 | 1.223 | 0.03348 | -0.064 | 36.543
15.5 | 1.181 | 0.03592 | -0.065 | 32.87
16 | 1.132 | 0.0399 | -0.065 | 28.374
16.5 | 1.081 | 0.0445 | -0.065 | 24.289

## 68. Re 4M Mach 0.10 (2)
BIGFOIL.COM POLAR EXPORT
NACA65-514 a=0.2
NACA65-514 a=0.2 |  |  |  | Cl Max: | 1.5972 | at alpha= | 19.5 | deg
XFOIL ncrit=9 |  |  |  | L/D Max: | 169.525 | at alpha= | 4 | deg
Re: | 4000000 |  |  | Cd Min: | 0.07992 | at alpha= | 20 | deg
Mach: | 0.1 |  |  | Cl=0 at alpha= | -2.8149 | deg
|  |  |  | @ Cl=0.1, Cd= | 0.0063077
|  |  |  | @ Cl=0.4, Cd= | 0.0042468
|  |  |  | @ Cl=0.6, Cd= | 0.0042365
alpha (deg) | Cl | Cd | Cm | Cl/Cd
-18 | -1.1369 | 0.05541 | -0.0715 | -20.518
-17.5 | -1.2206 | 0.04075 | -0.0776 | -29.9534
-17 | -1.2537 | 0.0332 | -0.0778 | -37.762
-16.5 | -1.2733 | 0.0292 | -0.0728 | -43.6062
-16 | -1.2792 | 0.02601 | -0.0676 | -49.1811
-15.5 | -1.2755 | 0.02372 | -0.0617 | -53.7732
-15 | -1.2577 | 0.02178 | -0.0571 | -57.7456
-14.5 | -1.2262 | 0.02007 | -0.0543 | -61.0962
-14 | -1.1891 | 0.01859 | -0.0521 | -63.9645
-13 | -1.1034 | 0.0162 | -0.0489 | -68.1111
-12.5 | -1.0577 | 0.01508 | -0.0477 | -70.1393
-12 | -1.0117 | 0.01385 | -0.0464 | -73.0469
-11.5 | -0.9628 | 0.01292 | -0.0455 | -74.5201
-11 | -0.912 | 0.01216 | -0.0449 | -75
-10.5 | -0.8611 | 0.01139 | -0.0442 | -75.6014
-10 | -0.8085 | 0.0108 | -0.0438 | -74.8611
-9.5 | -0.7549 | 0.01029 | -0.0436 | -73.3625
-9 | -0.6999 | 0.00995 | -0.0435 | -70.3417
-8.5 | -0.6439 | 0.0097 | -0.0436 | -66.3814
-8 | -0.5894 | 0.00922 | -0.0435 | -63.9262
-7.5 | -0.533 | 0.00897 | -0.0437 | -59.4203
-7 | -0.4761 | 0.00879 | -0.0441 | -54.1638
-6.5 | -0.4192 | 0.00857 | -0.0444 | -48.9148
-6 | -0.3625 | 0.00833 | -0.0447 | -43.5174
-5.5 | -0.308 | 0.00775 | -0.0446 | -39.7419
-5 | -0.2507 | 0.00754 | -0.045 | -33.2493
-4.5 | -0.1937 | 0.00731 | -0.0454 | -26.4979
-4 | -0.1362 | 0.00709 | -0.0459 | -19.2102
-3.5 | -0.0785 | 0.00694 | -0.0464 | -11.3112
-3 | -0.0214 | 0.00662 | -0.0468 | -3.2326
-2.5 | 0.0364 | 0.00644 | -0.0473 | 5.6522
-2 | 0.0945 | 0.00632 | -0.048 | 14.9525
-1.5 | 0.1527 | 0.00619 | -0.0486 | 24.6688
-1 | 0.2108 | 0.00607 | -0.0493 | 34.7282
-0.5 | 0.2685 | 0.00584 | -0.0499 | 45.976
0 | 0.3201 | 0.00455 | -0.0501 | 70.3516
0.5 | 0.3775 | 0.00427 | -0.0508 | 88.4075
1 | 0.4357 | 0.00421 | -0.0516 | 103.4917
1.5 | 0.494 | 0.00414 | -0.0523 | 119.3237
2 | 0.5527 | 0.00418 | -0.0532 | 132.2249
2.5 | 0.6113 | 0.00425 | -0.054 | 143.8353
3 | 0.6699 | 0.00432 | -0.0548 | 155.0694
3.5 | 0.7279 | 0.00443 | -0.0556 | 164.3115
4 | 0.7849 | 0.00463 | -0.0562 | 169.5248
5 | 0.8868 | 0.00598 | -0.0557 | 148.2943
5.5 | 0.9371 | 0.00659 | -0.0553 | 142.2003
6.5 | 1.0244 | 0.00841 | -0.0524 | 121.8074
7 | 1.06 | 0.00953 | -0.0496 | 111.2277
7.5 | 1.0965 | 0.01036 | -0.0467 | 105.8398
8 | 1.1307 | 0.01095 | -0.0432 | 103.2603
8.5 | 1.1748 | 0.01158 | -0.0421 | 101.4508
9 | 1.2046 | 0.01227 | -0.0382 | 98.1744
9.5 | 1.2333 | 0.0132 | -0.0347 | 93.4318
10 | 1.2658 | 0.01411 | -0.0321 | 89.7094
10.5 | 1.2962 | 0.01521 | -0.0294 | 85.2202
11 | 1.3243 | 0.01654 | -0.0267 | 80.0665
11.5 | 1.3535 | 0.01791 | -0.0243 | 75.5723
12 | 1.3817 | 0.0194 | -0.0221 | 71.2216
12.5 | 1.4071 | 0.02116 | -0.0199 | 66.4981
13 | 1.4281 | 0.0233 | -0.0175 | 61.2918
13.5 | 1.4529 | 0.02527 | -0.0157 | 57.4951
14 | 1.4759 | 0.02744 | -0.014 | 53.7864
14.5 | 1.4966 | 0.0299 | -0.0124 | 50.0535
15 | 1.5136 | 0.0328 | -0.0108 | 46.1463
15.5 | 1.5284 | 0.03602 | -0.0095 | 42.432
16 | 1.5471 | 0.03906 | -0.0086 | 39.6083
16.5 | 1.5609 | 0.04265 | -0.0078 | 36.5979
17 | 1.5726 | 0.04663 | -0.0072 | 33.7251
17.5 | 1.5773 | 0.05148 | -0.0069 | 30.6391
18 | 1.5879 | 0.05589 | -0.007 | 28.4112
18.5 | 1.5944 | 0.06092 | -0.0073 | 26.172
19 | 1.5962 | 0.06674 | -0.0082 | 23.9167
19.5 | 1.5972 | 0.07289 | -0.0094 | 21.9125
20 | 1.5933 | 0.07992 | -0.0113 | 19.9362

## 69. Re 4M Mach 0.25 (1)
BIGFOIL.COM POLAR EXPORT
NACA65-514 a=0.2
NACA65-514 a=0.2 |  |  |  | Cl Max: | 1.361 | at alpha= | 10.5 | deg
JavaFoil+Calcfoil stall+Eppler ext transition |  |  |  | L/D Max: | 134.285 | at alpha= | 4 | deg
Re: | 4000000 |  |  | Cd Min: | 0.00498 | at alpha= | 0 | deg
Mach: | 0.25 |  |  | Cl=0 at alpha= | -2.6774 | deg
|  |  |  | @ Cl=0.1, Cd= | 0.0068219
|  |  |  | @ Cl=0.4, Cd= | 0.0051039
|  |  |  | @ Cl=0.6, Cd= | 0.0055093
alpha (deg) | Cl | Cd | Cm | Cl/Cd
-13 | -0.404 | 0.10008 | -0.013 | -4.035
-12.5 | -0.438 | 0.09327 | -0.013 | -4.691
-12 | -0.466 | 0.08507 | -0.014 | -5.478
-11.5 | -0.488 | 0.08128 | -0.014 | -6.006
-11 | -0.504 | 0.07358 | -0.015 | -6.852
-10.5 | -0.513 | 0.0692 | -0.015 | -7.417
-10 | -0.515 | 0.06372 | -0.016 | -8.09
-9.5 | -0.511 | 0.05921 | -0.016 | -8.635
-9 | -0.5 | 0.05448 | -0.017 | -9.184
-8.5 | -0.483 | 0.0507 | -0.018 | -9.531
-8 | -0.568 | 0.00918 | -0.035 | -61.847
-7.5 | -0.532 | 0.00883 | -0.035 | -60.243
-7 | -0.49 | 0.00863 | -0.036 | -56.83
-6.5 | -0.444 | 0.00838 | -0.037 | -52.947
-6 | -0.393 | 0.00812 | -0.038 | -48.376
-5.5 | -0.339 | 0.00787 | -0.038 | -42.996
-5 | -0.281 | 0.0077 | -0.039 | -36.535
-4.5 | -0.223 | 0.00751 | -0.04 | -29.635
-4 | -0.163 | 0.00737 | -0.04 | -22.075
-3.5 | -0.102 | 0.00719 | -0.041 | -14.163
-3 | -0.04 | 0.00706 | -0.042 | -5.719
-2.5 | 0.022 | 0.00694 | -0.043 | 3.104
-2 | 0.084 | 0.00684 | -0.043 | 12.256
-1.5 | 0.146 | 0.00677 | -0.044 | 21.605
-1 | 0.209 | 0.00668 | -0.045 | 31.257
-0.5 | 0.272 | 0.00664 | -0.046 | 40.981
0 | 0.335 | 0.00498 | -0.047 | 67.195
0.5 | 0.397 | 0.0051 | -0.047 | 77.923
1 | 0.458 | 0.00518 | -0.048 | 88.529
1.5 | 0.521 | 0.00528 | -0.049 | 98.657
2 | 0.582 | 0.00546 | -0.05 | 106.688
2.5 | 0.644 | 0.00563 | -0.051 | 114.529
3 | 0.705 | 0.00565 | -0.051 | 124.863
3.5 | 0.766 | 0.00615 | -0.052 | 124.551
4 | 0.827 | 0.00616 | -0.053 | 134.285
4.5 | 0.886 | 0.00699 | -0.054 | 126.661
5 | 0.943 | 0.00743 | -0.054 | 126.939
5.5 | 0.999 | 0.00787 | -0.055 | 126.885
6 | 1.052 | 0.00829 | -0.056 | 126.866
6.5 | 1.104 | 0.00871 | -0.056 | 126.716
7 | 1.144 | 0.0128 | -0.056 | 89.396
7.5 | 1.191 | 0.01348 | -0.057 | 88.331
8 | 1.234 | 0.01421 | -0.058 | 86.863
8.5 | 1.274 | 0.01504 | -0.058 | 84.722
9 | 1.306 | 0.01588 | -0.059 | 82.207
9.5 | 1.331 | 0.01687 | -0.06 | 78.897
10 | 1.35 | 0.01792 | -0.06 | 75.369
10.5 | 1.361 | 0.01914 | -0.061 | 71.118
11 | 1.357 | 0.02039 | -0.062 | 66.555
11.5 | 1.341 | 0.02178 | -0.062 | 61.573
12 | 1.314 | 0.02345 | -0.063 | 56.011
12.5 | 1.274 | 0.02563 | -0.063 | 49.697
13 | 1.222 | 0.02791 | -0.064 | 43.791
13.5 | 1.159 | 0.03058 | -0.064 | 37.917
14 | 1.079 | 0.03613 | -0.064 | 29.875
14.5 | 0.99 | 0.04253 | -0.063 | 23.275
15 | 0.801 | 0.10657 | -0.042 | 7.52
15.5 | 0.716 | 0.12037 | -0.036 | 5.947

## 70. Re 4M Mach 0.25 (2)
BIGFOIL.COM POLAR EXPORT
NACA65-514 a=0.2
NACA65-514 a=0.2 |  |  |  | Cl Max: | 1.5343 | at alpha= | 17.5 | deg
XFOIL ncrit=9 |  |  |  | L/D Max: | 172.14 | at alpha= | 4 | deg
Re: | 4000000 |  |  | Cd Min: | 0.1883 | at alpha= | -17 | deg
Mach: | 0.25 |  |  | Cl=0 at alpha= | -2.8252 | deg
|  |  |  | @ Cl=0.1, Cd= | 0.0063582
|  |  |  | @ Cl=0.4, Cd= | 0.0043264
|  |  |  | @ Cl=0.6, Cd= | 0.0042814
alpha (deg) | Cl | Cd | Cm | Cl/Cd
-17 | -0.496 | 0.1883 | 0.0031 | -2.6341
-16.5 | -0.4825 | 0.17977 | -0.0012 | -2.684
-16 | -0.4778 | 0.16802 | -0.0064 | -2.8437
-15.5 | -0.4602 | 0.16156 | -0.0104 | -2.8485
-15 | -0.4442 | 0.15463 | -0.0145 | -2.8727
-14.5 | -0.4495 | 0.14114 | -0.0206 | -3.1848
-14 | -0.5463 | 0.10809 | -0.0375 | -5.0541
-13.5 | -0.6698 | 0.07653 | -0.0587 | -8.7521
-13 | -0.782 | 0.05228 | -0.0774 | -14.9579
-12.5 | -0.9059 | 0.03841 | -0.0726 | -23.585
-12 | -1.0093 | 0.02214 | -0.0622 | -45.5872
-11.5 | -0.9813 | 0.01832 | -0.0586 | -53.5644
-11 | -0.9418 | 0.01546 | -0.0558 | -60.9185
-10.5 | -0.893 | 0.01369 | -0.0537 | -65.2301
-10 | -0.8402 | 0.01245 | -0.0521 | -67.4859
-9.5 | -0.7856 | 0.01144 | -0.0507 | -68.6713
-9 | -0.7295 | 0.01069 | -0.0496 | -68.2413
-8.5 | -0.6715 | 0.01017 | -0.0489 | -66.0275
-8 | -0.6121 | 0.00985 | -0.0484 | -62.1421
-7.5 | -0.5538 | 0.00938 | -0.048 | -59.0405
-7 | -0.4934 | 0.00921 | -0.0479 | -53.5722
-6.5 | -0.4338 | 0.00893 | -0.0478 | -48.5778
-6 | -0.3744 | 0.00867 | -0.0478 | -43.1834
-5.5 | -0.3175 | 0.00806 | -0.0475 | -39.3921
-5 | -0.2583 | 0.00779 | -0.0476 | -33.1579
-4.5 | -0.1992 | 0.00747 | -0.0477 | -26.6667
-4 | -0.1398 | 0.00722 | -0.048 | -19.3629
-3.5 | -0.08 | 0.00703 | -0.0484 | -11.3798
-3 | -0.0208 | 0.00672 | -0.0487 | -3.0952
-2.5 | 0.0387 | 0.00652 | -0.0491 | 5.9356
-2 | 0.0989 | 0.00636 | -0.0497 | 15.5503
-1.5 | 0.1589 | 0.00626 | -0.0503 | 25.3834
-1 | 0.2192 | 0.00612 | -0.051 | 35.817
-0.5 | 0.2788 | 0.00593 | -0.0516 | 47.0152
0 | 0.3359 | 0.00527 | -0.0521 | 63.7381
0.5 | 0.3909 | 0.00434 | -0.0525 | 90.0691
1 | 0.4512 | 0.00425 | -0.0533 | 106.1647
1.5 | 0.5112 | 0.0042 | -0.054 | 121.7143
2 | 0.5721 | 0.00424 | -0.0549 | 134.9292
2.5 | 0.6327 | 0.00433 | -0.0557 | 146.1201
3 | 0.6932 | 0.00442 | -0.0565 | 156.8326
3.5 | 0.7533 | 0.00453 | -0.0572 | 166.2914
4 | 0.8125 | 0.00472 | -0.0578 | 172.1398
4.5 | 0.8663 | 0.00533 | -0.0576 | 162.5328
5 | 0.9167 | 0.00613 | -0.0568 | 149.5432
5.5 | 0.9678 | 0.00679 | -0.0561 | 142.5331
6 | 1.0147 | 0.00761 | -0.0546 | 133.3377
6.5 | 1.0496 | 0.0089 | -0.0512 | 117.9326
7 | 1.0803 | 0.01008 | -0.047 | 107.1726
7.5 | 1.1064 | 0.01091 | -0.0415 | 101.4115
8.5 | 1.1739 | 0.01257 | -0.0346 | 93.389
9 | 1.207 | 0.01356 | -0.0315 | 89.0118
9.5 | 1.2375 | 0.0148 | -0.0282 | 83.6149
10 | 1.2704 | 0.01605 | -0.0255 | 79.1526
10.5 | 1.2992 | 0.01761 | -0.0226 | 73.7763
11 | 1.3277 | 0.01932 | -0.0199 | 68.7215
11.5 | 1.3561 | 0.02112 | -0.0175 | 64.2093
12 | 1.3819 | 0.02318 | -0.015 | 59.616
12.5 | 1.401 | 0.02579 | -0.0123 | 54.3234
13 | 1.4253 | 0.02818 | -0.0103 | 50.5784
13.5 | 1.4479 | 0.03082 | -0.0084 | 46.9792
14 | 1.4663 | 0.03396 | -0.0066 | 43.1773
14.5 | 1.4803 | 0.03761 | -0.0048 | 39.3592
15 | 1.4999 | 0.04099 | -0.0037 | 36.5919
15.5 | 1.5125 | 0.04513 | -0.0027 | 33.5143
16 | 1.5195 | 0.05003 | -0.0019 | 30.3718
16.5 | 1.5253 | 0.05526 | -0.0015 | 27.6022
17 | 1.5322 | 0.06068 | -0.0017 | 25.2505
17.5 | 1.5343 | 0.06681 | -0.0023 | 22.9651
18 | 1.5304 | 0.07404 | -0.0036 | 20.6699
18.5 | 1.5206 | 0.08233 | -0.0058 | 18.4696
19 | 1.5077 | 0.09151 | -0.0088 | 16.4758
19.5 | 1.4953 | 0.10097 | -0.0126 | 14.8093
20 | 1.4799 | 0.11129 | -0.0172 | 13.2977

## 71. Re 4M Mach 0.50 (1)
BIGFOIL.COM POLAR EXPORT
NACA65-514 a=0.2
NACA65-514 a=0.2 |  |  |  | Cl Max: | 1.284 | at alpha= | 8 | deg
JavaFoil+Calcfoil stall+Eppler ext transition |  |  |  | L/D Max: | 132.723 | at alpha= | 2.5 | deg
Re: | 4000000 |  |  | Cd Min: | 0.00526 | at alpha= | 0 | deg
Mach: | 0.5 |  |  | Cl=0 at alpha= | -2.6739 | deg
|  |  |  | @ Cl=0.1, Cd= | 0.007121
|  |  |  | @ Cl=0.4, Cd= | 0.0052971
|  |  |  | @ Cl=0.6, Cd= | 0.00571
alpha (deg) | Cl | Cd | Cm | Cl/Cd
-20 | -0.964 | 0.16364 | -0.014 | -5.889
-19.5 | -0.935 | 0.15729 | -0.014 | -5.947
-19 | -0.906 | 0.15088 | -0.013 | -6.006
-18.5 | -0.879 | 0.14654 | -0.014 | -5.996
-18 | -0.851 | 0.14264 | -0.014 | -5.969
-17.5 | -0.824 | 0.13704 | -0.014 | -6.015
-17 | -0.798 | 0.13882 | -0.015 | -5.746
-16.5 | -0.769 | 0.12992 | -0.015 | -5.922
-16 | -0.74 | 0.12658 | -0.014 | -5.848
-15.5 | -0.713 | 0.12226 | -0.015 | -5.83
-15 | -0.685 | 0.11831 | -0.015 | -5.793
-14.5 | -0.658 | 0.10965 | -0.015 | -6.001
-14 | -0.631 | 0.10944 | -0.016 | -5.762
-13.5 | -0.603 | 0.10236 | -0.016 | -5.888
-13 | -0.574 | 0.0964 | -0.016 | -5.957
-12.5 | -0.547 | 0.08666 | -0.016 | -6.308
-12 | -0.519 | 0.08057 | -0.016 | -6.443
-11.5 | -0.491 | 0.07386 | -0.017 | -6.652
-11 | -0.464 | 0.0696 | -0.017 | -6.665
-10.5 | -0.436 | 0.06489 | -0.018 | -6.723
-10 | -0.408 | 0.07686 | -0.017 | -5.303
-9.5 | -0.38 | 0.06861 | -0.017 | -5.535
-9 | -0.352 | 0.06012 | -0.018 | -5.856
-8.5 | -0.324 | 0.05522 | -0.018 | -5.874
-8 | -0.297 | 0.05133 | -0.019 | -5.779
-7.5 | -0.269 | 0.04713 | -0.019 | -5.706
-7 | -0.24 | 0.05583 | -0.018 | -4.306
-6.5 | -0.299 | 0.05379 | -0.017 | -5.55
-6 | -0.316 | 0.04084 | -0.019 | -7.744
-5.5 | -0.287 | 0.03781 | -0.021 | -7.59
-5 | -0.303 | 0.0083 | -0.044 | -36.527
-4.5 | -0.243 | 0.00803 | -0.044 | -30.282
-4 | -0.179 | 0.00776 | -0.045 | -23.052
-3.5 | -0.113 | 0.00761 | -0.046 | -14.789
-3 | -0.045 | 0.00741 | -0.047 | -6.045
-2.5 | 0.024 | 0.00728 | -0.048 | 3.295
-2 | 0.093 | 0.00713 | -0.049 | 13.105
-1.5 | 0.163 | 0.00704 | -0.049 | 23.19
-1 | 0.233 | 0.00695 | -0.05 | 33.565
-0.5 | 0.304 | 0.00688 | -0.051 | 44.219
0 | 0.374 | 0.00526 | -0.052 | 71.227
0.5 | 0.444 | 0.00536 | -0.053 | 82.863
1 | 0.512 | 0.00552 | -0.054 | 92.821
1.5 | 0.581 | 0.00571 | -0.055 | 101.808
2 | 0.649 | 0.00571 | -0.056 | 113.71
2.5 | 0.717 | 0.0054 | -0.056 | 132.723
3 | 0.783 | 0.00665 | -0.057 | 117.709
3.5 | 0.848 | 0.00717 | -0.058 | 118.264
4 | 0.914 | 0.00766 | -0.058 | 119.208
4.5 | 0.978 | 0.00821 | -0.059 | 119.186
5 | 1.039 | 0.00883 | -0.06 | 117.637
5.5 | 1.098 | 0.00943 | -0.061 | 116.431
6 | 1.153 | 0.01004 | -0.061 | 114.801
6.5 | 1.192 | 0.01517 | -0.062 | 78.583
7 | 1.235 | 0.01625 | -0.062 | 75.992
7.5 | 1.267 | 0.01751 | -0.063 | 72.357
8 | 1.284 | 0.01897 | -0.064 | 67.662
8.5 | 1.275 | 0.02072 | -0.064 | 61.53
9 | 1.179 | 0.02269 | -0.065 | 51.957
9.5 | 0.788 | 0.02477 | -0.066 | 31.817
10 | 0.81 | 0.02817 | -0.065 | 28.764
10.5 | 0.846 | 0.02804 | -0.067 | 30.183
11 | 0.874 | 0.03037 | -0.067 | 28.796
11.5 | 0.772 | 0.08076 | -0.035 | 9.565
12 | 0.798 | 0.09119 | -0.035 | 8.75
12.5 | 0.826 | 0.08676 | -0.037 | 9.519
13 | 0.851 | 0.09672 | -0.037 | 8.801

## 72. Re 4M Mach 0.50 (2)
BIGFOIL.COM POLAR EXPORT
NACA65-514 a=0.2
NACA65-514 a=0.2 |  |  |  | Cl Max: | 1.313 | at alpha= | 11.5 | deg
XFOIL ncrit=9 |  |  |  | L/D Max: | 177.533 | at alpha= | 4 | deg
Re: | 4000000 |  |  | Cd Min: | 0.23823 | at alpha= | -19 | deg
Mach: | 0.5 |  |  | Cl=0 at alpha= | -2.8809 | deg
|  |  |  | @ Cl=0.1, Cd= | 0.0067114
|  |  |  | @ Cl=0.4, Cd= | 0.0057588
|  |  |  | @ Cl=0.6, Cd= | 0.0045003
alpha (deg) | Cl | Cd | Cm | Cl/Cd
-19 | -0.5974 | 0.23823 | 0.0276 | -2.5077
-18.5 | -0.5764 | 0.2299 | 0.023 | -2.5072
-18 | -0.5548 | 0.22149 | 0.0181 | -2.5049
-17.5 | -0.5331 | 0.21391 | 0.0133 | -2.4922
-16.5 | -0.4905 | 0.19691 | 0.0035 | -2.491
-16 | -0.4694 | 0.18885 | -0.0013 | -2.4856
-15.5 | -0.4498 | 0.18 | -0.0062 | -2.4989
-15 | -0.4309 | 0.17116 | -0.011 | -2.5175
-14.5 | -0.4115 | 0.16319 | -0.0158 | -2.5216
-14 | -0.3928 | 0.15495 | -0.0205 | -2.535
-13.5 | -0.3739 | 0.1471 | -0.025 | -2.5418
-13 | -0.3571 | 0.13881 | -0.0297 | -2.5726
-12.5 | -0.3466 | 0.12912 | -0.0348 | -2.6843
-12 | -0.3377 | 0.11963 | -0.0398 | -2.8229
-11.5 | -0.3288 | 0.11072 | -0.0449 | -2.9697
-11 | -0.3155 | 0.10306 | -0.0493 | -3.0613
-10.5 | -0.3142 | 0.09347 | -0.0547 | -3.3615
-10 | -0.3151 | 0.08405 | -0.0602 | -3.749
-9.5 | -0.3245 | 0.07386 | -0.0665 | -4.3934
-9 | -0.337 | 0.0635 | -0.074 | -5.3071
-8.5 | -0.361 | 0.05294 | -0.0833 | -6.819
-8 | -0.3984 | 0.04586 | -0.0831 | -8.6873
-7.5 | -0.4131 | 0.04017 | -0.0796 | -10.2838
-7 | -0.4172 | 0.03297 | -0.0762 | -12.6539
-6.5 | -0.4248 | 0.02292 | -0.0711 | -18.534
-6 | -0.4027 | 0.01482 | -0.0666 | -27.1727
-5.5 | -0.3465 | 0.01153 | -0.0639 | -30.052
-5 | -0.2811 | 0.01012 | -0.062 | -27.7767
-4.5 | -0.2164 | 0.00898 | -0.0603 | -24.098
-4 | -0.1506 | 0.00822 | -0.059 | -18.3212
-3.5 | -0.0843 | 0.00766 | -0.0581 | -11.0052
-3 | -0.016 | 0.00729 | -0.0578 | -2.1948
-2.5 | 0.0512 | 0.00689 | -0.0576 | 7.4311
-2 | 0.1195 | 0.00664 | -0.0577 | 17.997
-1.5 | 0.1884 | 0.00647 | -0.0581 | 29.119
-1 | 0.2571 | 0.00635 | -0.0587 | 40.4882
-0.5 | 0.3259 | 0.00622 | -0.0593 | 52.3955
0 | 0.3928 | 0.00592 | -0.0599 | 66.3514
0.5 | 0.4522 | 0.00459 | -0.0598 | 98.5185
1 | 0.5209 | 0.00451 | -0.0606 | 115.4989
1.5 | 0.5897 | 0.00449 | -0.0614 | 131.3363
2 | 0.6598 | 0.00456 | -0.0623 | 144.693
2.5 | 0.7296 | 0.00468 | -0.063 | 155.8974
3 | 0.7991 | 0.00482 | -0.0636 | 165.7884
3.5 | 0.8681 | 0.005 | -0.064 | 173.62
4 | 0.9356 | 0.00527 | -0.064 | 177.5332
4.5 | 0.9953 | 0.00593 | -0.0627 | 167.8415
5 | 1.0454 | 0.00692 | -0.0597 | 151.0694
5.5 | 1.0926 | 0.00782 | -0.0561 | 139.7187
6 | 1.1093 | 0.00913 | -0.0473 | 121.5005
6.5 | 1.095 | 0.0113 | -0.0349 | 96.9027
7 | 1.0901 | 0.01379 | -0.0253 | 79.05
8 | 1.1592 | 0.01855 | -0.0202 | 62.4906
8.5 | 1.1921 | 0.02074 | -0.0166 | 57.4783
9 | 1.2218 | 0.02324 | -0.0129 | 52.5731
9.5 | 1.2477 | 0.02612 | -0.0092 | 47.768
10 | 1.2732 | 0.02925 | -0.0058 | 43.5282
10.5 | 1.2941 | 0.0329 | -0.0025 | 39.3343
11 | 1.3094 | 0.03721 | 0.0006 | 35.1895
11.5 | 1.313 | 0.04265 | 0.0034 | 30.7855
12 | 1.3107 | 0.04894 | 0.0056 | 26.7818
12.5 | 1.2997 | 0.05641 | 0.0068 | 23.0402
13 | 1.2779 | 0.06537 | 0.0068 | 19.5487
13.5 | 1.2515 | 0.07555 | 0.0052 | 16.5652
14 | 1.2249 | 0.08672 | 0.0018 | 14.1248
14.5 | 1.1984 | 0.0989 | -0.0034 | 12.1173
15 | 1.1716 | 0.11209 | -0.0102 | 10.4523
15.5 | 1.1464 | 0.1258 | -0.0182 | 9.1129
16 | 1.1188 | 0.14065 | -0.0276 | 7.9545
16.5 | 1.0988 | 0.15504 | -0.0371 | 7.0872

## 73. Re 5M Mach 0.00 (1)
BIGFOIL.COM POLAR EXPORT
NACA65-514 a=0.2
NACA65-514 a=0.2 |  |  |  | Cl Max: | 1.392 | at alpha= | 11.5 | deg
JavaFoil+Calcfoil stall+Eppler ext transition |  |  |  | L/D Max: | 138.067 | at alpha= | 4.5 | deg
Re: | 5000000 |  |  | Cd Min: | 0.00484 | at alpha= | 0 | deg
Mach: | 0 |  |  | Cl=0 at alpha= | -2.675 | deg
|  |  |  | @ Cl=0.1, Cd= | 0.006572
|  |  |  | @ Cl=0.4, Cd= | 0.0049378
|  |  |  | @ Cl=0.6, Cd= | 0.005432
alpha (deg) | Cl | Cd | Cm | Cl/Cd
-14.5 | -0.584 | 0.10299 | -0.012 | -5.671
-14 | -0.593 | 0.09784 | -0.013 | -6.06
-13.5 | -0.6 | 0.09137 | -0.013 | -6.566
-13 | -0.604 | 0.08658 | -0.013 | -6.978
-12.5 | -0.606 | 0.0826 | -0.014 | -7.336
-12 | -0.605 | 0.07712 | -0.014 | -7.842
-11.5 | -0.6 | 0.07243 | -0.015 | -8.288
-11 | -0.592 | 0.06778 | -0.015 | -8.736
-10.5 | -0.581 | 0.06251 | -0.016 | -9.298
-10 | -0.566 | 0.05788 | -0.017 | -9.786
-9.5 | -0.661 | 0.01058 | -0.031 | -62.427
-9 | -0.644 | 0.00936 | -0.032 | -68.838
-8.5 | -0.611 | 0.00895 | -0.033 | -68.238
-8 | -0.573 | 0.00857 | -0.034 | -66.83
-7.5 | -0.531 | 0.0083 | -0.034 | -63.945
-7 | -0.485 | 0.00806 | -0.035 | -60.187
-6.5 | -0.436 | 0.00788 | -0.036 | -55.332
-6 | -0.385 | 0.00766 | -0.036 | -50.232
-5.5 | -0.33 | 0.00749 | -0.037 | -44.078
-5 | -0.274 | 0.00729 | -0.038 | -37.589
-4.5 | -0.216 | 0.00718 | -0.038 | -30.156
-4 | -0.158 | 0.00704 | -0.039 | -22.441
-3.5 | -0.099 | 0.00691 | -0.04 | -14.298
-3 | -0.039 | 0.00676 | -0.041 | -5.788
-2.5 | 0.021 | 0.00667 | -0.041 | 3.13
-2 | 0.081 | 0.0066 | -0.042 | 12.306
-1.5 | 0.142 | 0.00651 | -0.043 | 21.783
-1 | 0.202 | 0.00645 | -0.044 | 31.363
-0.5 | 0.264 | 0.00642 | -0.044 | 41.042
0 | 0.324 | 0.00484 | -0.045 | 66.939
0.5 | 0.385 | 0.00492 | -0.046 | 78.17
1 | 0.444 | 0.00499 | -0.047 | 88.972
1.5 | 0.504 | 0.00512 | -0.047 | 98.506
2 | 0.564 | 0.00527 | -0.048 | 106.955
2.5 | 0.624 | 0.00554 | -0.049 | 112.727
3 | 0.684 | 0.00596 | -0.05 | 114.771
3.5 | 0.743 | 0.00598 | -0.05 | 124.236
4 | 0.802 | 0.0063 | -0.051 | 127.194
4.5 | 0.86 | 0.00623 | -0.052 | 138.067
5 | 0.916 | 0.00712 | -0.053 | 128.615
5.5 | 0.971 | 0.00746 | -0.053 | 130.295
6 | 1.025 | 0.00777 | -0.054 | 131.906
6.5 | 1.076 | 0.0081 | -0.055 | 132.846
7 | 1.118 | 0.01159 | -0.055 | 96.418
7.5 | 1.165 | 0.01215 | -0.056 | 95.899
8 | 1.21 | 0.01274 | -0.056 | 94.969
8.5 | 1.252 | 0.01343 | -0.057 | 93.228
9 | 1.289 | 0.0141 | -0.058 | 91.395
9.5 | 1.321 | 0.01486 | -0.058 | 88.882
10 | 1.349 | 0.01566 | -0.059 | 86.156
10.5 | 1.372 | 0.01655 | -0.06 | 82.902
11 | 1.385 | 0.01756 | -0.06 | 78.911
11.5 | 1.392 | 0.01858 | -0.061 | 74.939
12 | 1.392 | 0.01974 | -0.061 | 70.524
12.5 | 1.385 | 0.021 | -0.062 | 65.973
13 | 1.372 | 0.02241 | -0.063 | 61.225
13.5 | 1.352 | 0.02429 | -0.063 | 55.685
14 | 1.327 | 0.02616 | -0.064 | 50.75
14.5 | 1.297 | 0.0283 | -0.064 | 45.84
15 | 1.264 | 0.03029 | -0.064 | 41.709
15.5 | 1.226 | 0.03273 | -0.065 | 37.445
16 | 1.183 | 0.03617 | -0.065 | 32.705
16.5 | 1.139 | 0.03958 | -0.065 | 28.783

## 74. Re 5M Mach 0.00 (2)
BIGFOIL.COM POLAR EXPORT
NACA65-514 a=0.2
NACA65-514 a=0.2 |  |  |  | Cl Max: | 1.6384 | at alpha= | 19.5 | deg
XFOIL ncrit=9 |  |  |  | L/D Max: | 171.053 | at alpha= | 4 | deg
Re: | 5000000 |  |  | Cd Min: | 0.07133 | at alpha= | 20 | deg
Mach: | 0 |  |  | Cl=0 at alpha= | -2.807 | deg
|  |  |  | @ Cl=0.1, Cd= | 0.0060293
|  |  |  | @ Cl=0.4, Cd= | 0.0041185
|  |  |  | @ Cl=0.6, Cd= | 0.0040613
alpha (deg) | Cl | Cd | Cm | Cl/Cd
-19 | -1.2888 | 0.04576 | -0.0743 | -28.1643
-18.5 | -1.3244 | 0.03765 | -0.0757 | -35.1766
-17.5 | -1.3392 | 0.02903 | -0.0723 | -46.1316
-17 | -1.3508 | 0.02564 | -0.067 | -52.6833
-16.5 | -1.3464 | 0.02337 | -0.0619 | -57.6123
-16 | -1.3388 | 0.02149 | -0.056 | -62.2987
-15.5 | -1.312 | 0.01994 | -0.0527 | -65.7974
-15 | -1.2783 | 0.01849 | -0.0503 | -69.1347
-14.5 | -1.2395 | 0.01729 | -0.0485 | -71.6888
-13.5 | -1.153 | 0.01525 | -0.0459 | -75.6066
-13 | -1.1063 | 0.01442 | -0.045 | -76.7198
-12.5 | -1.0582 | 0.01367 | -0.0443 | -77.4104
-12 | -1.0106 | 0.01273 | -0.0435 | -79.3873
-11.5 | -0.9616 | 0.0119 | -0.0428 | -80.8067
-11 | -0.9107 | 0.01125 | -0.0424 | -80.9511
-10.5 | -0.8595 | 0.0106 | -0.042 | -81.0849
-10 | -0.8071 | 0.01007 | -0.0418 | -80.149
-9.5 | -0.7538 | 0.0096 | -0.0417 | -78.5208
-9 | -0.6992 | 0.00927 | -0.0418 | -75.4261
-8.5 | -0.6438 | 0.00902 | -0.042 | -71.3747
-8 | -0.5893 | 0.00859 | -0.0421 | -68.603
-7.5 | -0.5336 | 0.00833 | -0.0423 | -64.0576
-7 | -0.4772 | 0.00811 | -0.0427 | -58.8409
-6.5 | -0.4208 | 0.0079 | -0.0431 | -53.2658
-6 | -0.3641 | 0.00768 | -0.0435 | -47.4089
-5.5 | -0.3079 | 0.0074 | -0.0438 | -41.6081
-5 | -0.2518 | 0.00708 | -0.0441 | -35.565
-4.5 | -0.1946 | 0.00687 | -0.0446 | -28.3261
-3.5 | -0.0798 | 0.00652 | -0.0457 | -12.2393
-3 | -0.0222 | 0.00638 | -0.0463 | -3.4796
-2.5 | 0.0353 | 0.00617 | -0.0469 | 5.7212
-2 | 0.0931 | 0.00604 | -0.0475 | 15.4139
-1.5 | 0.1512 | 0.00595 | -0.0483 | 25.4118
-1 | 0.2092 | 0.00583 | -0.049 | 35.8834
-0.5 | 0.2667 | 0.00566 | -0.0496 | 47.1201
0 | 0.3236 | 0.00531 | -0.0503 | 60.9416
0.5 | 0.3759 | 0.00416 | -0.0506 | 90.3606
1 | 0.4339 | 0.00406 | -0.0514 | 106.8719
1.5 | 0.4917 | 0.00397 | -0.0522 | 123.8539
2 | 0.5501 | 0.00401 | -0.053 | 137.182
2.5 | 0.6085 | 0.00407 | -0.0539 | 149.5086
3 | 0.6666 | 0.00415 | -0.0547 | 160.6265
3.5 | 0.7239 | 0.0043 | -0.0555 | 168.3488
4 | 0.78 | 0.00456 | -0.056 | 171.0526
4.5 | 0.8302 | 0.00534 | -0.0558 | 155.4682
5 | 0.8809 | 0.00598 | -0.0556 | 147.3077
5.5 | 0.9312 | 0.00658 | -0.0553 | 141.5198
6 | 0.9781 | 0.00735 | -0.0544 | 133.0748
6.5 | 1.0186 | 0.00841 | -0.0526 | 121.1177
7 | 1.0594 | 0.00929 | -0.0506 | 114.0366
7.5 | 1.1004 | 0.01001 | -0.0487 | 109.9301
8 | 1.1422 | 0.01051 | -0.0468 | 108.6775
8.5 | 1.1773 | 0.01097 | -0.0435 | 107.32
9 | 1.2206 | 0.01155 | -0.0424 | 105.6797
9.5 | 1.2492 | 0.01226 | -0.0385 | 101.8923
10 | 1.2805 | 0.01306 | -0.0355 | 98.0475
10.5 | 1.3092 | 0.01409 | -0.0324 | 92.917
11 | 1.3404 | 0.01512 | -0.0299 | 88.6508
11.5 | 1.3704 | 0.01628 | -0.0276 | 84.1769
12 | 1.398 | 0.01767 | -0.0251 | 79.1171
12.5 | 1.4227 | 0.01932 | -0.0227 | 73.6387
13 | 1.4496 | 0.02093 | -0.0207 | 69.2594
13.5 | 1.4752 | 0.02269 | -0.0188 | 65.0154
14 | 1.4987 | 0.02466 | -0.017 | 60.7745
14.5 | 1.518 | 0.02701 | -0.0151 | 56.2014
15 | 1.5367 | 0.02956 | -0.0134 | 51.9858
15.5 | 1.5565 | 0.03214 | -0.0121 | 48.4287
16 | 1.5754 | 0.0349 | -0.011 | 45.1404
16.5 | 1.5882 | 0.03836 | -0.0099 | 41.4025
17 | 1.6004 | 0.04199 | -0.009 | 38.1138
17.5 | 1.6117 | 0.04586 | -0.0085 | 35.1439
18 | 1.6237 | 0.04981 | -0.0082 | 32.5979
18.5 | 1.6311 | 0.05439 | -0.0082 | 29.989
19 | 1.6349 | 0.0596 | -0.0086 | 27.4312
19.5 | 1.6384 | 0.065 | -0.0093 | 25.2062
20 | 1.6366 | 0.07133 | -0.0105 | 22.9441

## 75. Re 5M Mach 0.10 (1)
BIGFOIL.COM POLAR EXPORT
NACA65-514 a=0.2
NACA65-514 a=0.2 |  |  |  | Cl Max: | 1.387 | at alpha= | 11.5 | deg
JavaFoil+Calcfoil stall+Eppler ext transition |  |  |  | L/D Max: | 137.845 | at alpha= | 4.5 | deg
Re: | 5000000 |  |  | Cd Min: | 0.00485 | at alpha= | 0 | deg
Mach: | 0.1 |  |  | Cl=0 at alpha= | -2.675 | deg
|  |  |  | @ Cl=0.1, Cd= | 0.006574
|  |  |  | @ Cl=0.4, Cd= | 0.0049298
|  |  |  | @ Cl=0.6, Cd= | 0.005436
alpha (deg) | Cl | Cd | Cm | Cl/Cd
-14 | -0.567 | 0.09751 | -0.013 | -5.81
-13.5 | -0.577 | 0.09246 | -0.013 | -6.237
-13 | -0.584 | 0.08803 | -0.013 | -6.636
-12.5 | -0.589 | 0.083 | -0.014 | -7.094
-12 | -0.591 | 0.07803 | -0.014 | -7.568
-11.5 | -0.589 | 0.07294 | -0.015 | -8.07
-11 | -0.583 | 0.06833 | -0.015 | -8.532
-10.5 | -0.574 | 0.0634 | -0.016 | -9.051
-10 | -0.561 | 0.05883 | -0.017 | -9.533
-9.5 | -0.548 | 0.05148 | -0.02 | -10.638
-9 | -0.642 | 0.00942 | -0.032 | -68.185
-8.5 | -0.61 | 0.00898 | -0.033 | -67.91
-8 | -0.573 | 0.00862 | -0.034 | -66.462
-7.5 | -0.531 | 0.00838 | -0.034 | -63.379
-7 | -0.486 | 0.00815 | -0.035 | -59.651
-6.5 | -0.437 | 0.0079 | -0.036 | -55.368
-6 | -0.386 | 0.00767 | -0.037 | -50.337
-5.5 | -0.332 | 0.0075 | -0.037 | -44.201
-5 | -0.275 | 0.00735 | -0.038 | -37.421
-4.5 | -0.217 | 0.00719 | -0.039 | -30.217
-4 | -0.159 | 0.00704 | -0.039 | -22.538
-3.5 | -0.099 | 0.0069 | -0.04 | -14.394
-3 | -0.039 | 0.00679 | -0.041 | -5.797
-2.5 | 0.021 | 0.00668 | -0.042 | 3.139
-2 | 0.082 | 0.00661 | -0.042 | 12.343
-1.5 | 0.142 | 0.00649 | -0.043 | 21.951
-1 | 0.203 | 0.00643 | -0.044 | 31.602
-0.5 | 0.265 | 0.0064 | -0.045 | 41.357
0 | 0.326 | 0.00485 | -0.045 | 67.198
0.5 | 0.387 | 0.00491 | -0.046 | 78.728
1 | 0.446 | 0.005 | -0.047 | 89.238
1.5 | 0.507 | 0.00516 | -0.048 | 98.28
2 | 0.567 | 0.00526 | -0.048 | 107.808
2.5 | 0.627 | 0.00558 | -0.049 | 112.314
3 | 0.687 | 0.00576 | -0.05 | 119.373
3.5 | 0.746 | 0.00599 | -0.051 | 124.608
4 | 0.806 | 0.00632 | -0.051 | 127.39
4.5 | 0.864 | 0.00627 | -0.052 | 137.845
5 | 0.921 | 0.00716 | -0.053 | 128.566
5.5 | 0.976 | 0.00751 | -0.054 | 129.866
6 | 1.029 | 0.00784 | -0.054 | 131.261
6.5 | 1.081 | 0.00818 | -0.055 | 132.108
7 | 1.122 | 0.0117 | -0.055 | 95.899
7.5 | 1.169 | 0.01226 | -0.056 | 95.377
8 | 1.214 | 0.01286 | -0.057 | 94.396
8.5 | 1.256 | 0.01357 | -0.057 | 92.568
9 | 1.292 | 0.01426 | -0.058 | 90.59
9.5 | 1.324 | 0.01506 | -0.059 | 87.914
10 | 1.351 | 0.01586 | -0.059 | 85.138
10.5 | 1.372 | 0.01685 | -0.06 | 81.441
11 | 1.383 | 0.01782 | -0.06 | 77.633
11.5 | 1.387 | 0.01887 | -0.061 | 73.532
12 | 1.384 | 0.02007 | -0.062 | 68.961
12.5 | 1.374 | 0.02139 | -0.062 | 64.249
13 | 1.356 | 0.02303 | -0.063 | 58.903
13.5 | 1.333 | 0.0248 | -0.063 | 53.746
14 | 1.303 | 0.02676 | -0.064 | 48.689
14.5 | 1.268 | 0.0288 | -0.064 | 44.025
15 | 1.227 | 0.03185 | -0.065 | 38.51
15.5 | 1.184 | 0.03389 | -0.065 | 34.945
16 | 1.136 | 0.03785 | -0.065 | 30.002
16.5 | 1.085 | 0.04186 | -0.065 | 25.93

## 76. Re 5M Mach 0.10 (2)
BIGFOIL.COM POLAR EXPORT
NACA65-514 a=0.2
NACA65-514 a=0.2 |  |  |  | Cl Max: | 1.6222 | at alpha= | 19.5 | deg
XFOIL ncrit=9 |  |  |  | L/D Max: | 171.397 | at alpha= | 4 | deg
Re: | 5000000 |  |  | Cd Min: | 0.07604 | at alpha= | 20 | deg
Mach: | 0.1 |  |  | Cl=0 at alpha= | -2.8088 | deg
|  |  |  | @ Cl=0.1, Cd= | 0.0060405
|  |  |  | @ Cl=0.4, Cd= | 0.0041266
|  |  |  | @ Cl=0.6, Cd= | 0.0040694
alpha (deg) | Cl | Cd | Cm | Cl/Cd
-18 | -1.2295 | 0.04433 | -0.0773 | -27.7352
-17.5 | -1.2537 | 0.03761 | -0.0779 | -33.3342
-17 | -1.2742 | 0.03234 | -0.076 | -39.4001
-16.5 | -1.2917 | 0.02812 | -0.0715 | -45.9353
-16 | -1.3034 | 0.02466 | -0.0653 | -52.8548
-15.5 | -1.3 | 0.02243 | -0.0587 | -57.9581
-15 | -1.2756 | 0.02036 | -0.0551 | -62.6523
-14.5 | -1.242 | 0.01869 | -0.0525 | -66.4526
-14 | -1.2032 | 0.01725 | -0.0505 | -69.7507
-13.5 | -1.1601 | 0.01607 | -0.0489 | -72.1904
-13 | -1.1142 | 0.01506 | -0.0476 | -73.9841
-12.5 | -1.0664 | 0.01416 | -0.0466 | -75.3107
-12 | -1.0169 | 0.01337 | -0.0457 | -76.0583
-11.5 | -0.9683 | 0.01236 | -0.0448 | -78.3414
-11 | -0.9179 | 0.01154 | -0.0441 | -79.5407
-10.5 | -0.8655 | 0.01092 | -0.0436 | -79.2582
-10 | -0.8135 | 0.01023 | -0.0431 | -79.521
-9.5 | -0.7596 | 0.00974 | -0.0428 | -77.9877
-9 | -0.7048 | 0.00935 | -0.0428 | -75.3797
-8.5 | -0.6489 | 0.00908 | -0.0429 | -71.4648
-8 | -0.5935 | 0.00869 | -0.0429 | -68.2969
-7.5 | -0.5375 | 0.00839 | -0.043 | -64.0644
-7 | -0.4805 | 0.00817 | -0.0433 | -58.8127
-6.5 | -0.4236 | 0.00796 | -0.0437 | -53.2161
-6 | -0.3665 | 0.00772 | -0.044 | -47.4741
-5.5 | -0.3093 | 0.00751 | -0.0444 | -41.1851
-5 | -0.2532 | 0.00711 | -0.0446 | -35.6118
-4.5 | -0.1957 | 0.00689 | -0.045 | -28.4035
-4 | -0.1381 | 0.00672 | -0.0455 | -20.5506
-3.5 | -0.0801 | 0.00654 | -0.0461 | -12.2477
-3 | -0.0221 | 0.00639 | -0.0467 | -3.4585
-2.5 | 0.0357 | 0.00618 | -0.0472 | 5.7767
-2 | 0.0938 | 0.00605 | -0.0479 | 15.5041
-1.5 | 0.1523 | 0.00596 | -0.0486 | 25.5537
-1 | 0.2106 | 0.00584 | -0.0493 | 36.0616
-0.5 | 0.2686 | 0.00567 | -0.0499 | 47.3721
0 | 0.3257 | 0.00533 | -0.0506 | 61.1069
0.5 | 0.3783 | 0.00416 | -0.0509 | 90.9375
1 | 0.4367 | 0.00407 | -0.0517 | 107.2973
1.5 | 0.4949 | 0.00398 | -0.0525 | 124.3467
2.5 | 0.6124 | 0.00408 | -0.0542 | 150.098
3 | 0.6709 | 0.00416 | -0.055 | 161.274
3.5 | 0.7286 | 0.00432 | -0.0558 | 168.6574
4 | 0.785 | 0.00458 | -0.0563 | 171.3974
4.5 | 0.8354 | 0.00536 | -0.056 | 155.8582
6 | 0.9833 | 0.00742 | -0.0544 | 132.5202
6.5 | 1.0238 | 0.00848 | -0.0525 | 120.7311
7 | 1.0642 | 0.00937 | -0.0504 | 113.5752
7.5 | 1.1048 | 0.01009 | -0.0483 | 109.4945
8 | 1.1459 | 0.0106 | -0.0461 | 108.1038
8.5 | 1.1786 | 0.01105 | -0.0422 | 106.6606
9 | 1.2194 | 0.01172 | -0.0406 | 104.0444
9.5 | 1.2497 | 0.01247 | -0.037 | 100.2165
10 | 1.2812 | 0.01333 | -0.0341 | 96.114
10.5 | 1.3097 | 0.01444 | -0.0309 | 90.6994
11 | 1.3415 | 0.01551 | -0.0285 | 86.4926
11.5 | 1.3714 | 0.01675 | -0.0261 | 81.8746
12 | 1.3984 | 0.01826 | -0.0236 | 76.5827
12.5 | 1.4229 | 0.02 | -0.0212 | 71.145
13 | 1.4503 | 0.02165 | -0.0192 | 66.9885
13.5 | 1.475 | 0.02356 | -0.0173 | 62.6061
14 | 1.4975 | 0.02569 | -0.0153 | 58.2912
14.5 | 1.5158 | 0.02823 | -0.0134 | 53.6947
15 | 1.5362 | 0.03078 | -0.0119 | 49.909
15.5 | 1.5552 | 0.03356 | -0.0106 | 46.3409
16 | 1.572 | 0.03662 | -0.0094 | 42.9274
16.5 | 1.5826 | 0.04042 | -0.0082 | 39.1539
17 | 1.5952 | 0.04417 | -0.0075 | 36.115
17.5 | 1.607 | 0.04817 | -0.0071 | 33.361
18 | 1.6156 | 0.05262 | -0.0069 | 30.7032
18.5 | 1.6207 | 0.05767 | -0.007 | 28.103
19 | 1.6212 | 0.06346 | -0.0076 | 25.5468
19.5 | 1.6222 | 0.06945 | -0.0086 | 23.3578
20 | 1.6206 | 0.07604 | -0.0102 | 21.3125

## 77. Re 5M Mach 0.25 (1)
BIGFOIL.COM POLAR EXPORT
NACA65-514 a=0.2
NACA65-514 a=0.2 |  |  |  | Cl Max: | 1.364 | at alpha= | 10.5 | deg
JavaFoil+Calcfoil stall+Eppler ext transition |  |  |  | L/D Max: | 134.373 | at alpha= | 4 | deg
Re: | 5000000 |  |  | Cd Min: | 0.00491 | at alpha= | 0 | deg
Mach: | 0.25 |  |  | Cl=0 at alpha= | -2.6774 | deg
|  |  |  | @ Cl=0.1, Cd= | 0.0066345
|  |  |  | @ Cl=0.4, Cd= | 0.0049944
|  |  |  | @ Cl=0.6, Cd= | 0.0054658
alpha (deg) | Cl | Cd | Cm | Cl/Cd
-13 | -0.404 | 0.09719 | -0.013 | -4.156
-12.5 | -0.438 | 0.09149 | -0.013 | -4.784
-12 | -0.466 | 0.0832 | -0.014 | -5.602
-11.5 | -0.488 | 0.07917 | -0.014 | -6.167
-11 | -0.504 | 0.0729 | -0.015 | -6.917
-10.5 | -0.513 | 0.0679 | -0.015 | -7.56
-10 | -0.516 | 0.06273 | -0.016 | -8.226
-9.5 | -0.512 | 0.05845 | -0.017 | -8.753
-9 | -0.501 | 0.05374 | -0.018 | -9.32
-8.5 | -0.484 | 0.04941 | -0.019 | -9.802
-8 | -0.568 | 0.00895 | -0.035 | -63.421
-7.5 | -0.532 | 0.00863 | -0.035 | -61.656
-7 | -0.49 | 0.00832 | -0.036 | -58.884
-6.5 | -0.444 | 0.00806 | -0.037 | -55.07
-6 | -0.393 | 0.00788 | -0.038 | -49.848
-5.5 | -0.339 | 0.00763 | -0.038 | -44.355
-5 | -0.281 | 0.00744 | -0.039 | -37.845
-4.5 | -0.223 | 0.00729 | -0.04 | -30.556
-4 | -0.163 | 0.00716 | -0.04 | -22.711
-3.5 | -0.102 | 0.00697 | -0.041 | -14.619
-3 | -0.04 | 0.00684 | -0.042 | -5.902
-2.5 | 0.022 | 0.00673 | -0.043 | 3.199
-2 | 0.084 | 0.00665 | -0.043 | 12.6
-1.5 | 0.146 | 0.00659 | -0.044 | 22.216
-1 | 0.209 | 0.00653 | -0.045 | 32.005
-0.5 | 0.272 | 0.00646 | -0.046 | 42.111
0 | 0.335 | 0.00491 | -0.047 | 68.258
0.5 | 0.397 | 0.00499 | -0.047 | 79.708
1 | 0.458 | 0.00508 | -0.048 | 90.317
1.5 | 0.521 | 0.00525 | -0.049 | 99.101
2 | 0.582 | 0.00537 | -0.05 | 108.42
2.5 | 0.644 | 0.0057 | -0.051 | 113.096
3 | 0.705 | 0.00586 | -0.051 | 120.329
3.5 | 0.766 | 0.00621 | -0.052 | 123.348
4 | 0.827 | 0.00615 | -0.053 | 134.373
4.5 | 0.886 | 0.00703 | -0.054 | 125.98
5 | 0.943 | 0.00741 | -0.054 | 127.215
5.5 | 0.999 | 0.00779 | -0.055 | 128.23
6 | 1.053 | 0.00813 | -0.056 | 129.51
6.5 | 1.105 | 0.00854 | -0.056 | 129.435
7 | 1.146 | 0.01231 | -0.057 | 93.098
7.5 | 1.193 | 0.01296 | -0.057 | 91.999
8 | 1.236 | 0.01366 | -0.058 | 90.522
8.5 | 1.276 | 0.01444 | -0.059 | 88.328
9 | 1.308 | 0.01526 | -0.059 | 85.72
9.5 | 1.334 | 0.01619 | -0.06 | 82.347
10 | 1.352 | 0.01717 | -0.061 | 78.772
10.5 | 1.364 | 0.01834 | -0.061 | 74.355
11 | 1.359 | 0.01952 | -0.062 | 69.624
11.5 | 1.344 | 0.0209 | -0.062 | 64.282
12 | 1.316 | 0.02245 | -0.063 | 58.638
12.5 | 1.276 | 0.02449 | -0.063 | 52.116
13 | 1.225 | 0.02666 | -0.064 | 45.953
13.5 | 1.162 | 0.02913 | -0.064 | 39.895
14 | 1.084 | 0.03392 | -0.064 | 31.952
14.5 | 0.998 | 0.03858 | -0.064 | 25.878
15 | 0.847 | 0.07464 | -0.056 | 11.354
15.5 | 0.718 | 0.11675 | -0.039 | 6.15

## 78. Re 5M Mach 0.25 (2)
BIGFOIL.COM POLAR EXPORT
NACA65-514 a=0.2
NACA65-514 a=0.2 |  |  |  | Cl Max: | 1.562 | at alpha= | 17 | deg
XFOIL ncrit=9 |  |  |  | L/D Max: | 174.047 | at alpha= | 4 | deg
Re: | 5000000 |  |  | Cd Min: | 0.19642 | at alpha= | -17.5 | deg
Mach: | 0.25 |  |  | Cl=0 at alpha= | -2.8175 | deg
|  |  |  | @ Cl=0.1, Cd= | 0.0061116
|  |  |  | @ Cl=0.4, Cd= | 0.0041994
|  |  |  | @ Cl=0.6, Cd= | 0.0041154
alpha (deg) | Cl | Cd | Cm | Cl/Cd
-17.5 | -0.512 | 0.19642 | 0.0075 | -2.6067
-17 | -0.4983 | 0.18757 | 0.0031 | -2.6566
-16.5 | -0.4885 | 0.17744 | -0.0017 | -2.753
-16 | -0.4792 | 0.16751 | -0.0065 | -2.8607
-15 | -0.5099 | 0.13565 | -0.0219 | -3.7589
-14.5 | -0.5477 | 0.11702 | -0.0322 | -4.6804
-14 | -0.6133 | 0.09501 | -0.0458 | -6.4551
-13.5 | -0.8183 | 0.05226 | -0.0786 | -15.6582
-13 | -0.9183 | 0.03956 | -0.0775 | -23.2128
-12.5 | -1.0526 | 0.02381 | -0.0646 | -44.2083
-12 | -1.0381 | 0.01886 | -0.06 | -55.0424
-11.5 | -0.9983 | 0.01629 | -0.0571 | -61.283
-11 | -0.9501 | 0.01454 | -0.0549 | -65.3439
-10 | -0.8465 | 0.01175 | -0.0512 | -72.0426
-9.5 | -0.791 | 0.01086 | -0.05 | -72.8361
-9 | -0.7348 | 0.01008 | -0.0489 | -72.8968
-8.5 | -0.6771 | 0.00953 | -0.0481 | -71.0493
-8 | -0.6176 | 0.00919 | -0.0476 | -67.2035
-7.5 | -0.5582 | 0.00885 | -0.0473 | -63.0734
-7 | -0.4989 | 0.00851 | -0.0471 | -58.6251
-6.5 | -0.4388 | 0.00827 | -0.047 | -53.0593
-6 | -0.3792 | 0.00799 | -0.047 | -47.4593
-5.5 | -0.3194 | 0.00777 | -0.0471 | -41.1068
-5 | -0.2613 | 0.0073 | -0.0471 | -35.7945
-4.5 | -0.2018 | 0.00704 | -0.0473 | -28.6648
-4 | -0.1419 | 0.00681 | -0.0476 | -20.837
-3.5 | -0.0819 | 0.00662 | -0.048 | -12.3716
-3 | -0.0219 | 0.00647 | -0.0485 | -3.3849
-2.5 | 0.0381 | 0.00624 | -0.049 | 6.1058
-1.5 | 0.1586 | 0.00599 | -0.0503 | 26.4775
-1 | 0.2188 | 0.00588 | -0.0509 | 37.2109
-0.5 | 0.279 | 0.00573 | -0.0517 | 48.6911
0 | 0.3379 | 0.00541 | -0.0523 | 62.4584
0.5 | 0.392 | 0.00421 | -0.0526 | 93.1116
1 | 0.4521 | 0.00413 | -0.0534 | 109.4673
1.5 | 0.5123 | 0.00403 | -0.0542 | 127.1216
2 | 0.5731 | 0.00408 | -0.055 | 140.4657
2.5 | 0.6338 | 0.00416 | -0.0559 | 152.3558
3 | 0.6944 | 0.00425 | -0.0567 | 163.3882
3.5 | 0.7542 | 0.00442 | -0.0574 | 170.6335
4 | 0.8128 | 0.00467 | -0.0579 | 174.0471
4.5 | 0.8644 | 0.00546 | -0.0574 | 158.315
5 | 0.9162 | 0.00616 | -0.0569 | 148.7338
5.5 | 0.9675 | 0.00681 | -0.0562 | 142.0705
6 | 1.0121 | 0.00776 | -0.0544 | 130.4253
6.5 | 1.0496 | 0.00893 | -0.0514 | 117.5364
7 | 1.0858 | 0.0099 | -0.048 | 109.6768
7.5 | 1.1233 | 0.01061 | -0.0447 | 105.8718
8 | 1.1463 | 0.01116 | -0.0384 | 102.7151
9 | 1.2201 | 0.0129 | -0.0331 | 94.5814
9.5 | 1.2542 | 0.0139 | -0.0301 | 90.2302
10 | 1.2853 | 0.01516 | -0.027 | 84.7823
10.5 | 1.3151 | 0.0166 | -0.0241 | 79.2229
11 | 1.3473 | 0.01803 | -0.0216 | 74.7255
11.5 | 1.3748 | 0.01981 | -0.0189 | 69.3993
12 | 1.3991 | 0.0219 | -0.0161 | 63.8858
12.5 | 1.4255 | 0.02397 | -0.0138 | 59.4702
13 | 1.4501 | 0.02624 | -0.0116 | 55.263
13.5 | 1.4702 | 0.02898 | -0.0093 | 50.7315
14 | 1.4888 | 0.032 | -0.0073 | 46.525
14.5 | 1.5091 | 0.03505 | -0.0057 | 43.0556
15 | 1.5254 | 0.03859 | -0.0042 | 39.5284
15.5 | 1.5373 | 0.04268 | -0.0029 | 36.0192
16 | 1.5489 | 0.04697 | -0.0019 | 32.9764
16.5 | 1.5562 | 0.05192 | -0.0013 | 29.973
17 | 1.562 | 0.05724 | -0.0012 | 27.2886
17.5 | 1.56 | 0.06367 | -0.0015 | 24.5013
18 | 1.5597 | 0.07027 | -0.0025 | 22.1958
18.5 | 1.5559 | 0.07762 | -0.0041 | 20.0451
19 | 1.5492 | 0.08569 | -0.0064 | 18.0791
19.5 | 1.5395 | 0.09451 | -0.0096 | 16.2893
20 | 1.525 | 0.10437 | -0.0137 | 14.6115

## 79. Re 5M Mach 0.50 (1)
BIGFOIL.COM POLAR EXPORT
NACA65-514 a=0.2
NACA65-514 a=0.2 |  |  |  | Cl Max: | 1.286 | at alpha= | 8 | deg
JavaFoil+Calcfoil stall+Eppler ext transition |  |  |  | L/D Max: | 119.361 | at alpha= | 4.5 | deg
Re: | 5000000 |  |  | Cd Min: | 0.00513 | at alpha= | 0 | deg
Mach: | 0.5 |  |  | Cl=0 at alpha= | -2.6739 | deg
|  |  |  | @ Cl=0.1, Cd= | 0.006921
|  |  |  | @ Cl=0.4, Cd= | 0.0051709
|  |  |  | @ Cl=0.6, Cd= | 0.0056379
alpha (deg) | Cl | Cd | Cm | Cl/Cd
-20 | -0.964 | 0.15916 | -0.014 | -6.057
-19.5 | -0.936 | 0.15524 | -0.014 | -6.03
-19 | -0.907 | 0.14813 | -0.014 | -6.121
-18.5 | -0.879 | 0.14271 | -0.014 | -6.159
-18 | -0.852 | 0.13768 | -0.014 | -6.185
-17.5 | -0.824 | 0.13429 | -0.014 | -6.139
-17 | -0.798 | 0.13611 | -0.015 | -5.861
-16.5 | -0.77 | 0.12546 | -0.015 | -6.135
-16 | -0.741 | 0.12293 | -0.015 | -6.025
-15.5 | -0.713 | 0.11867 | -0.015 | -6.009
-15 | -0.686 | 0.11474 | -0.015 | -5.976
-14.5 | -0.658 | 0.1068 | -0.016 | -6.164
-14 | -0.631 | 0.10648 | -0.016 | -5.925
-13.5 | -0.603 | 0.09983 | -0.016 | -6.039
-13 | -0.575 | 0.09333 | -0.016 | -6.157
-12.5 | -0.547 | 0.08555 | -0.016 | -6.396
-12 | -0.52 | 0.07945 | -0.017 | -6.541
-11.5 | -0.492 | 0.07274 | -0.017 | -6.765
-11 | -0.464 | 0.06833 | -0.018 | -6.797
-10.5 | -0.437 | 0.06355 | -0.019 | -6.88
-10 | -0.408 | 0.07646 | -0.017 | -5.333
-9.5 | -0.38 | 0.06662 | -0.017 | -5.701
-9 | -0.352 | 0.05941 | -0.018 | -5.928
-8.5 | -0.325 | 0.0544 | -0.018 | -5.965
-8 | -0.297 | 0.05044 | -0.019 | -5.884
-7.5 | -0.27 | 0.04647 | -0.02 | -5.801
-7 | -0.24 | 0.05427 | -0.018 | -4.43
-6.5 | -0.299 | 0.05183 | -0.017 | -5.761
-6 | -0.317 | 0.04021 | -0.02 | -7.874
-5.5 | -0.288 | 0.03682 | -0.023 | -7.818
-5 | -0.303 | 0.0081 | -0.044 | -37.454
-4.5 | -0.243 | 0.0078 | -0.044 | -31.159
-4 | -0.179 | 0.00757 | -0.045 | -23.625
-3.5 | -0.113 | 0.00737 | -0.046 | -15.28
-3 | -0.045 | 0.00714 | -0.047 | -6.275
-2.5 | 0.024 | 0.00706 | -0.048 | 3.394
-2 | 0.093 | 0.00693 | -0.049 | 13.485
-1.5 | 0.163 | 0.00684 | -0.049 | 23.88
-1 | 0.233 | 0.00675 | -0.05 | 34.575
-0.5 | 0.304 | 0.00673 | -0.051 | 45.19
0 | 0.374 | 0.00513 | -0.052 | 72.925
0.5 | 0.444 | 0.00524 | -0.053 | 84.734
1 | 0.512 | 0.00542 | -0.054 | 94.519
1.5 | 0.581 | 0.00561 | -0.055 | 103.611
2 | 0.649 | 0.00571 | -0.056 | 113.668
2.5 | 0.716 | 0.00631 | -0.056 | 113.45
3 | 0.783 | 0.00675 | -0.057 | 115.926
3.5 | 0.849 | 0.00718 | -0.058 | 118.169
4 | 0.914 | 0.00766 | -0.058 | 119.286
4.5 | 0.978 | 0.0082 | -0.059 | 119.361
5 | 1.04 | 0.00874 | -0.06 | 119.032
5.5 | 1.099 | 0.00924 | -0.061 | 118.968
6 | 1.154 | 0.0098 | -0.062 | 117.779
6.5 | 1.194 | 0.01458 | -0.062 | 81.915
7 | 1.237 | 0.01562 | -0.062 | 79.167
7.5 | 1.269 | 0.01682 | -0.063 | 75.422
8 | 1.286 | 0.01822 | -0.064 | 70.543
8.5 | 1.277 | 0.01989 | -0.064 | 64.2
9 | 1.181 | 0.0218 | -0.065 | 54.184
9.5 | 0.789 | 0.02385 | -0.066 | 33.1
10 | 0.816 | 0.02669 | -0.066 | 30.582
10.5 | 0.848 | 0.02719 | -0.067 | 31.174
11 | 0.876 | 0.02911 | -0.068 | 30.102
11.5 | 0.897 | 0.03385 | -0.067 | 26.487
12 | 0.799 | 0.08928 | -0.036 | 8.95
12.5 | 0.958 | 0.03603 | -0.069 | 26.592
13 | 0.854 | 0.09354 | -0.04 | 9.128

## 80. Re 5M Mach 0.50 (2)
BIGFOIL.COM POLAR EXPORT
NACA65-514 a=0.2
NACA65-514 a=0.2 |  |  |  | Cl Max: | 1.3437 | at alpha= | 11.5 | deg
XFOIL ncrit=9 |  |  |  | L/D Max: | 181.57 | at alpha= | 4 | deg
Re: | 5000000 |  |  | Cd Min: | 0.23729 | at alpha= | -19 | deg
Mach: | 0.5 |  |  | Cl=0 at alpha= | -2.8645 | deg
|  |  |  | @ Cl=0.1, Cd= | 0.0064141
|  |  |  | @ Cl=0.4, Cd= | 0.0056114
|  |  |  | @ Cl=0.6, Cd= | 0.0043008
alpha (deg) | Cl | Cd | Cm | Cl/Cd
-19 | -0.601 | 0.23729 | 0.028 | -2.5328
-18.5 | -0.5805 | 0.22806 | 0.023 | -2.5454
-18 | -0.5564 | 0.22143 | 0.0181 | -2.5128
-17.5 | -0.5344 | 0.2133 | 0.0132 | -2.5054
-17 | -0.5116 | 0.20563 | 0.0084 | -2.488
-16.5 | -0.49 | 0.19743 | 0.0035 | -2.4819
-16 | -0.4694 | 0.18896 | -0.0013 | -2.4841
-15.5 | -0.4494 | 0.18027 | -0.0062 | -2.4929
-15 | -0.4312 | 0.1712 | -0.0111 | -2.5187
-14.5 | -0.4135 | 0.16219 | -0.016 | -2.5495
-14 | -0.3984 | 0.15288 | -0.0211 | -2.606
-13.5 | -0.3802 | 0.14496 | -0.0258 | -2.6228
-13 | -0.362 | 0.13718 | -0.0303 | -2.6389
-12.5 | -0.3504 | 0.12796 | -0.0353 | -2.7384
-12 | -0.3415 | 0.11852 | -0.0405 | -2.8814
-11.5 | -0.334 | 0.10935 | -0.0456 | -3.0544
-11 | -0.3287 | 0.10016 | -0.0509 | -3.2817
-10.5 | -0.3298 | 0.09038 | -0.0566 | -3.649
-10 | -0.3287 | 0.08152 | -0.062 | -4.0321
-9.5 | -0.3357 | 0.07184 | -0.0682 | -4.6729
-9 | -0.3488 | 0.06125 | -0.0765 | -5.6947
-8.5 | -0.379 | 0.05102 | -0.0847 | -7.4285
-7.5 | -0.4422 | 0.03715 | -0.0788 | -11.9031
-7 | -0.4402 | 0.03007 | -0.0751 | -14.6392
-6.5 | -0.4436 | 0.02013 | -0.0699 | -22.0368
-6 | -0.4188 | 0.01218 | -0.0654 | -34.3842
-5.5 | -0.3554 | 0.01022 | -0.063 | -34.775
-5 | -0.2878 | 0.00922 | -0.0612 | -31.2148
-4.5 | -0.2229 | 0.00821 | -0.0594 | -27.1498
-4 | -0.1557 | 0.00762 | -0.0583 | -20.4331
-3.5 | -0.0875 | 0.00716 | -0.0576 | -12.2207
-3 | -0.0187 | 0.00686 | -0.0574 | -2.7259
-2.5 | 0.0503 | 0.00661 | -0.0574 | 7.6097
-2 | 0.1188 | 0.00634 | -0.0576 | 18.7382
-1.5 | 0.1877 | 0.00619 | -0.058 | 30.3231
-1 | 0.2571 | 0.00608 | -0.0587 | 42.2862
-0.5 | 0.3259 | 0.00598 | -0.0594 | 54.4983
0 | 0.394 | 0.00574 | -0.06 | 68.6411
0.5 | 0.4537 | 0.00446 | -0.0601 | 101.7265
1 | 0.5225 | 0.00435 | -0.0609 | 120.1149
1.5 | 0.5916 | 0.00429 | -0.0617 | 137.9021
2 | 0.6614 | 0.00438 | -0.0625 | 151.0046
2.5 | 0.7312 | 0.0045 | -0.0633 | 162.4889
3 | 0.8008 | 0.00465 | -0.064 | 172.2151
3.5 | 0.87 | 0.00484 | -0.0644 | 179.7521
4 | 0.9369 | 0.00516 | -0.0643 | 181.5698
4.5 | 0.994 | 0.00596 | -0.0626 | 166.7785
5 | 1.0455 | 0.00688 | -0.0599 | 151.9622
5.5 | 1.0916 | 0.00782 | -0.0561 | 139.5908
6 | 1.0998 | 0.00926 | -0.0459 | 118.7689
6.5 | 1.0926 | 0.01136 | -0.0347 | 96.1796
7 | 1.0962 | 0.01374 | -0.0264 | 79.7817
7.5 | 1.1407 | 0.01567 | -0.025 | 72.7951
8 | 1.175 | 0.0176 | -0.0212 | 66.7614
8.5 | 1.2094 | 0.01968 | -0.0176 | 61.4533
9 | 1.2408 | 0.02205 | -0.0139 | 56.2721
9.5 | 1.2706 | 0.02467 | -0.0103 | 51.5039
10 | 1.2968 | 0.02766 | -0.0067 | 46.8836
10.5 | 1.3166 | 0.03132 | -0.0031 | 42.037
11 | 1.3376 | 0.03516 | 0.0001 | 38.0432
11.5 | 1.3437 | 0.04026 | 0.0033 | 33.3756
12 | 1.3372 | 0.0467 | 0.0059 | 28.6338
12.5 | 1.3179 | 0.05467 | 0.0075 | 24.1065
13 | 1.2959 | 0.06352 | 0.0077 | 20.4014
13.5 | 1.27 | 0.07345 | 0.0064 | 17.2907
14 | 1.2438 | 0.08442 | 0.0033 | 14.7335
14.5 | 1.2146 | 0.09673 | -0.0018 | 12.5566
15 | 1.1809 | 0.11067 | -0.0091 | 10.6705
15.5 | 1.1532 | 0.12465 | -0.0173 | 9.2515
16 | 1.1285 | 0.13905 | -0.0264 | 8.1158
16.5 | 1.1089 | 0.15327 | -0.0357 | 7.2349

## 81. Re 6M Mach 0.00 (1)
BIGFOIL.COM POLAR EXPORT
NACA65-514 a=0.2
NACA65-514 a=0.2 |  |  |  | Cl Max: | 1.394 | at alpha= | 11.5 | deg
JavaFoil+Calcfoil stall+Eppler ext transition |  |  |  | L/D Max: | 137.877 | at alpha= | 4.5 | deg
Re: | 6000000 |  |  | Cd Min: | 0.00477 | at alpha= | 0 | deg
Mach: | 0 |  |  | Cl=0 at alpha= | -2.675 | deg
|  |  |  | @ Cl=0.1, Cd= | 0.0064295
|  |  |  | @ Cl=0.4, Cd= | 0.0048856
|  |  |  | @ Cl=0.6, Cd= | 0.005574
alpha (deg) | Cl | Cd | Cm | Cl/Cd
-14.5 | -0.584 | 0.10091 | -0.013 | -5.79
-14 | -0.593 | 0.09688 | -0.013 | -6.121
-13.5 | -0.6 | 0.08954 | -0.013 | -6.705
-13 | -0.604 | 0.08603 | -0.014 | -7.027
-12.5 | -0.606 | 0.08106 | -0.014 | -7.48
-12 | -0.605 | 0.07647 | -0.015 | -7.913
-11.5 | -0.6 | 0.07128 | -0.015 | -8.424
-11 | -0.592 | 0.06717 | -0.016 | -8.82
-10.5 | -0.582 | 0.06151 | -0.017 | -9.461
-10 | -0.568 | 0.05671 | -0.018 | -10.013
-9.5 | -0.674 | 0.00956 | -0.032 | -70.462
-9 | -0.644 | 0.00906 | -0.032 | -71.092
-8.5 | -0.611 | 0.00867 | -0.033 | -70.419
-8 | -0.573 | 0.00834 | -0.034 | -68.68
-7.5 | -0.531 | 0.00809 | -0.034 | -65.588
-7 | -0.485 | 0.00785 | -0.035 | -61.75
-6.5 | -0.436 | 0.00766 | -0.036 | -56.911
-6 | -0.385 | 0.00746 | -0.036 | -51.557
-5.5 | -0.33 | 0.00731 | -0.037 | -45.18
-5 | -0.274 | 0.00711 | -0.038 | -38.512
-4.5 | -0.216 | 0.007 | -0.038 | -30.906
-4 | -0.158 | 0.00687 | -0.039 | -22.99
-3.5 | -0.099 | 0.00672 | -0.04 | -14.696
-3 | -0.039 | 0.0066 | -0.041 | -5.936
-2.5 | 0.021 | 0.00651 | -0.041 | 3.206
-2 | 0.081 | 0.00647 | -0.042 | 12.551
-1.5 | 0.142 | 0.00634 | -0.043 | 22.344
-1 | 0.202 | 0.0063 | -0.044 | 32.103
-0.5 | 0.264 | 0.00628 | -0.044 | 41.938
0 | 0.324 | 0.00477 | -0.045 | 67.927
0.5 | 0.385 | 0.00485 | -0.046 | 79.397
1 | 0.444 | 0.00499 | -0.047 | 88.893
1.5 | 0.504 | 0.0051 | -0.047 | 98.756
2 | 0.564 | 0.00534 | -0.048 | 105.575
2.5 | 0.624 | 0.00573 | -0.049 | 108.943
3 | 0.684 | 0.00601 | -0.05 | 113.88
3.5 | 0.743 | 0.00601 | -0.05 | 123.474
4 | 0.802 | 0.00628 | -0.051 | 127.753
4.5 | 0.86 | 0.00624 | -0.052 | 137.877
5 | 0.917 | 0.0071 | -0.053 | 129.126
5.5 | 0.972 | 0.00739 | -0.053 | 131.524
6 | 1.025 | 0.00767 | -0.054 | 133.669
6.5 | 1.077 | 0.00804 | -0.055 | 133.994
7 | 1.119 | 0.01125 | -0.055 | 99.524
7.5 | 1.167 | 0.01176 | -0.056 | 99.196
8 | 1.212 | 0.01234 | -0.056 | 98.185
8.5 | 1.254 | 0.01301 | -0.057 | 96.404
9 | 1.29 | 0.01366 | -0.058 | 94.44
9.5 | 1.323 | 0.01439 | -0.058 | 91.958
10 | 1.351 | 0.01513 | -0.059 | 89.302
10.5 | 1.374 | 0.01599 | -0.06 | 85.953
11 | 1.387 | 0.01695 | -0.06 | 81.864
11.5 | 1.394 | 0.01792 | -0.061 | 77.774
12 | 1.394 | 0.01903 | -0.061 | 73.233
12.5 | 1.387 | 0.02023 | -0.062 | 68.57
13 | 1.374 | 0.0216 | -0.063 | 63.622
13.5 | 1.355 | 0.02339 | -0.063 | 57.9
14 | 1.33 | 0.02514 | -0.064 | 52.89
14.5 | 1.3 | 0.02724 | -0.064 | 47.704
15 | 1.266 | 0.0291 | -0.065 | 43.498
15.5 | 1.228 | 0.03144 | -0.065 | 39.064
16 | 1.186 | 0.03468 | -0.065 | 34.191
16.5 | 1.142 | 0.03784 | -0.066 | 30.181

## 82. Re 6M Mach 0.00 (2)
BIGFOIL.COM POLAR EXPORT
NACA65-514 a=0.2
NACA65-514 a=0.2 |  |  |  | Cl Max: | 1.66 | at alpha= | 20 | deg
XFOIL ncrit=9 |  |  |  | L/D Max: | 169.555 | at alpha= | 3.5 | deg
Re: | 6000000 |  |  | Cd Min: | 0.06817 | at alpha= | 20 | deg
Mach: | 0 |  |  | Cl=0 at alpha= | -2.8002 | deg
|  |  |  | @ Cl=0.1, Cd= | 0.0058379
|  |  |  | @ Cl=0.4, Cd= | 0.0040415
|  |  |  | @ Cl=0.6, Cd= | 0.003956
alpha (deg) | Cl | Cd | Cm | Cl/Cd
-20 | -1.3173 | 0.05316 | -0.0713 | -24.7799
-19.5 | -1.3578 | 0.04319 | -0.0754 | -31.4378
-19 | -1.3815 | 0.0365 | -0.076 | -37.8493
-18 | -1.3901 | 0.02829 | -0.0729 | -49.1375
-17.5 | -1.3832 | 0.02632 | -0.069 | -52.5532
-17 | -1.3741 | 0.02429 | -0.0649 | -56.5706
-16.5 | -1.3653 | 0.02242 | -0.0597 | -60.8965
-16 | -1.3506 | 0.02089 | -0.0545 | -64.6529
-15.5 | -1.3216 | 0.01927 | -0.0515 | -68.5833
-15 | -1.2871 | 0.01781 | -0.0493 | -72.2684
-14.5 | -1.2478 | 0.01658 | -0.0475 | -75.2593
-14 | -1.2056 | 0.01546 | -0.0461 | -77.9819
-13.5 | -1.1604 | 0.01454 | -0.045 | -79.8074
-13 | -1.1132 | 0.01373 | -0.0441 | -81.0779
-12.5 | -1.0646 | 0.013 | -0.0434 | -81.8923
-12 | -1.0146 | 0.01235 | -0.0429 | -82.1538
-11.5 | -0.9652 | 0.01155 | -0.0423 | -83.5671
-11 | -0.9148 | 0.01082 | -0.0418 | -84.5471
-10.5 | -0.8626 | 0.01028 | -0.0416 | -83.9105
-10 | -0.8106 | 0.00967 | -0.0413 | -83.8263
-9.5 | -0.757 | 0.00923 | -0.0412 | -82.0152
-9 | -0.7026 | 0.00886 | -0.0413 | -79.3002
-8.5 | -0.6472 | 0.00859 | -0.0415 | -75.3434
-8 | -0.5917 | 0.0083 | -0.0417 | -71.2892
-7.5 | -0.5364 | 0.00794 | -0.0419 | -67.5567
-7 | -0.4801 | 0.00771 | -0.0422 | -62.2698
-6.5 | -0.4234 | 0.0075 | -0.0426 | -56.4533
-6 | -0.3667 | 0.00729 | -0.0431 | -50.3018
-5.5 | -0.3096 | 0.00711 | -0.0435 | -43.5443
-5 | -0.2532 | 0.0068 | -0.0439 | -37.2353
-4.5 | -0.1961 | 0.00661 | -0.0444 | -29.6672
-4 | -0.1386 | 0.00642 | -0.0449 | -21.5888
-3.5 | -0.0809 | 0.00627 | -0.0455 | -12.9027
-3 | -0.0231 | 0.00612 | -0.0462 | -3.7745
-2.5 | 0.0347 | 0.00599 | -0.0468 | 5.793
-2 | 0.0926 | 0.00585 | -0.0475 | 15.8291
-1 | 0.2089 | 0.00566 | -0.0489 | 36.9081
-0.5 | 0.2668 | 0.00551 | -0.0496 | 48.4211
0 | 0.324 | 0.00525 | -0.0503 | 61.7143
0.5 | 0.3766 | 0.00409 | -0.0507 | 92.0782
1 | 0.4345 | 0.00397 | -0.0515 | 109.4458
1.5 | 0.4923 | 0.00388 | -0.0523 | 126.8814
2 | 0.5507 | 0.00388 | -0.0531 | 141.933
2.5 | 0.6091 | 0.00397 | -0.054 | 153.4257
3 | 0.6671 | 0.00407 | -0.0548 | 163.9066
3.5 | 0.724 | 0.00427 | -0.0555 | 169.555
4 | 0.7792 | 0.00463 | -0.056 | 168.2937
4.5 | 0.8293 | 0.0054 | -0.0557 | 153.5741
5 | 0.8806 | 0.006 | -0.0556 | 146.7667
5.5 | 0.9307 | 0.00662 | -0.0553 | 140.5891
6 | 0.9764 | 0.00747 | -0.0543 | 130.7095
6.5 | 1.0187 | 0.00842 | -0.0526 | 120.9857
7 | 1.0624 | 0.00916 | -0.0512 | 115.9825
7.5 | 1.1067 | 0.00975 | -0.0498 | 113.5077
8 | 1.1504 | 0.01024 | -0.0483 | 112.3438
8.5 | 1.192 | 0.01068 | -0.0464 | 111.6105
9 | 1.2319 | 0.01118 | -0.0443 | 110.1878
9.5 | 1.263 | 0.01176 | -0.0407 | 107.398
10 | 1.2918 | 0.01255 | -0.0371 | 102.9323
10.5 | 1.3223 | 0.01343 | -0.0341 | 98.4587
11 | 1.3542 | 0.01436 | -0.0316 | 94.3036
11.5 | 1.3832 | 0.01552 | -0.029 | 89.1237
12 | 1.41 | 0.01689 | -0.0263 | 83.4813
12.5 | 1.438 | 0.01829 | -0.0241 | 78.6222
13 | 1.4659 | 0.01978 | -0.0221 | 74.1102
13.5 | 1.4909 | 0.02152 | -0.02 | 69.2797
14 | 1.5132 | 0.02352 | -0.018 | 64.3367
14.5 | 1.5332 | 0.02577 | -0.016 | 59.4955
15 | 1.5563 | 0.02791 | -0.0145 | 55.7614
15.5 | 1.5761 | 0.03041 | -0.0131 | 51.8283
16 | 1.5924 | 0.03333 | -0.0117 | 47.7768
16.5 | 1.6039 | 0.03678 | -0.0103 | 43.6079
17 | 1.6207 | 0.03993 | -0.0095 | 40.5885
17.5 | 1.634 | 0.04348 | -0.0088 | 37.5805
18 | 1.6425 | 0.04769 | -0.0084 | 34.4412
18.5 | 1.649 | 0.05226 | -0.0082 | 31.5538
19 | 1.6529 | 0.05732 | -0.0083 | 28.8364
19.5 | 1.6564 | 0.06265 | -0.0089 | 26.4389
20 | 1.66 | 0.06817 | -0.0099 | 24.3509

## 83. Re 6M Mach 0.10 (1)
BIGFOIL.COM POLAR EXPORT
NACA65-514 a=0.2
NACA65-514 a=0.2 |  |  |  | Cl Max: | 1.39 | at alpha= | 11.5 | deg
JavaFoil+Calcfoil stall+Eppler ext transition |  |  |  | L/D Max: | 137.359 | at alpha= | 4.5 | deg
Re: | 6000000 |  |  | Cd Min: | 0.00476 | at alpha= | 0 | deg
Mach: | 0.1 |  |  | Cl=0 at alpha= | -2.675 | deg
|  |  |  | @ Cl=0.1, Cd= | 0.006432
|  |  |  | @ Cl=0.4, Cd= | 0.0049064
|  |  |  | @ Cl=0.6, Cd= | 0.005567
alpha (deg) | Cl | Cd | Cm | Cl/Cd
-14 | -0.567 | 0.09797 | -0.013 | -5.784
-13.5 | -0.577 | 0.09139 | -0.013 | -6.313
-13 | -0.584 | 0.08724 | -0.013 | -6.697
-12.5 | -0.589 | 0.08204 | -0.014 | -7.18
-12 | -0.591 | 0.07736 | -0.014 | -7.638
-11.5 | -0.589 | 0.07226 | -0.015 | -8.149
-11 | -0.583 | 0.0677 | -0.015 | -8.616
-10.5 | -0.575 | 0.0625 | -0.017 | -9.194
-10 | -0.561 | 0.05877 | -0.017 | -9.543
-9.5 | -0.556 | 0.04566 | -0.022 | -12.185
-9 | -0.642 | 0.00914 | -0.032 | -70.226
-8.5 | -0.61 | 0.00874 | -0.033 | -69.723
-8 | -0.573 | 0.00839 | -0.034 | -68.276
-7.5 | -0.531 | 0.00811 | -0.034 | -65.505
-7 | -0.486 | 0.00794 | -0.035 | -61.225
-6.5 | -0.437 | 0.00768 | -0.036 | -56.966
-6 | -0.386 | 0.00747 | -0.037 | -51.664
-5.5 | -0.332 | 0.00732 | -0.037 | -45.287
-5 | -0.275 | 0.00712 | -0.038 | -38.651
-4.5 | -0.217 | 0.007 | -0.039 | -31.048
-4 | -0.159 | 0.00687 | -0.039 | -23.089
-3.5 | -0.099 | 0.00671 | -0.04 | -14.8
-3 | -0.039 | 0.00662 | -0.041 | -5.946
-2.5 | 0.021 | 0.00656 | -0.042 | 3.199
-2 | 0.082 | 0.00645 | -0.042 | 12.65
-1.5 | 0.142 | 0.00639 | -0.043 | 22.297
-1 | 0.203 | 0.00632 | -0.044 | 32.193
-0.5 | 0.265 | 0.00629 | -0.045 | 42.097
0 | 0.326 | 0.00476 | -0.045 | 68.513
0.5 | 0.387 | 0.00488 | -0.046 | 79.238
1 | 0.446 | 0.005 | -0.047 | 89.255
1.5 | 0.507 | 0.00509 | -0.048 | 99.503
2 | 0.567 | 0.00538 | -0.048 | 105.301
2.5 | 0.627 | 0.00572 | -0.049 | 109.664
3 | 0.687 | 0.00599 | -0.05 | 114.722
3.5 | 0.746 | 0.00601 | -0.051 | 124.185
4 | 0.806 | 0.00632 | -0.051 | 127.482
4.5 | 0.864 | 0.00629 | -0.052 | 137.359
5 | 0.921 | 0.00715 | -0.053 | 128.853
5.5 | 0.976 | 0.00743 | -0.054 | 131.405
6 | 1.03 | 0.00771 | -0.054 | 133.494
6.5 | 1.081 | 0.00809 | -0.055 | 133.596
7 | 1.124 | 0.01135 | -0.055 | 99.016
7.5 | 1.171 | 0.01188 | -0.056 | 98.595
8 | 1.216 | 0.01246 | -0.057 | 97.599
8.5 | 1.258 | 0.01314 | -0.057 | 95.699
9 | 1.294 | 0.01381 | -0.058 | 93.658
9.5 | 1.325 | 0.01457 | -0.059 | 90.969
10 | 1.353 | 0.01534 | -0.059 | 88.193
10.5 | 1.374 | 0.01626 | -0.06 | 84.497
11 | 1.385 | 0.0172 | -0.061 | 80.542
11.5 | 1.39 | 0.01821 | -0.061 | 76.296
12 | 1.386 | 0.01937 | -0.062 | 71.589
12.5 | 1.376 | 0.02061 | -0.062 | 66.75
13 | 1.359 | 0.0222 | -0.063 | 61.2
13.5 | 1.335 | 0.02385 | -0.063 | 55.98
14 | 1.305 | 0.02577 | -0.064 | 50.648
14.5 | 1.27 | 0.02768 | -0.064 | 45.884
15 | 1.229 | 0.03056 | -0.065 | 40.217
15.5 | 1.187 | 0.03253 | -0.065 | 36.481
16 | 1.138 | 0.0362 | -0.065 | 31.441
16.5 | 1.088 | 0.03981 | -0.066 | 27.344

## 84. Re 6M Mach 0.10 (2)
BIGFOIL.COM POLAR EXPORT
NACA65-514 a=0.2
NACA65-514 a=0.2 |  |  |  | Cl Max: | 1.6484 | at alpha= | 20 | deg
XFOIL ncrit=9 |  |  |  | L/D Max: | 170.257 | at alpha= | 3.5 | deg
Re: | 6000000 |  |  | Cd Min: | 0.07226 | at alpha= | 20 | deg
Mach: | 0.1 |  |  | Cl=0 at alpha= | -2.8019 | deg
|  |  |  | @ Cl=0.1, Cd= | 0.0058398
|  |  |  | @ Cl=0.4, Cd= | 0.0040533
|  |  |  | @ Cl=0.6, Cd= | 0.0039601
alpha (deg) | Cl | Cd | Cm | Cl/Cd
-19 | -1.2207 | 0.0564 | -0.0717 | -21.6436
-17.5 | -1.333 | 0.03117 | -0.0765 | -42.7655
-17 | -1.3383 | 0.02785 | -0.0727 | -48.0539
-16.5 | -1.34 | 0.025 | -0.0677 | -53.6
-16 | -1.3291 | 0.02326 | -0.0625 | -57.141
-15.5 | -1.3117 | 0.02171 | -0.0574 | -60.4192
-15 | -1.2846 | 0.01973 | -0.0541 | -65.109
-14.5 | -1.2505 | 0.01801 | -0.0515 | -69.4336
-14 | -1.2117 | 0.01649 | -0.0495 | -73.4809
-13.5 | -1.1679 | 0.01533 | -0.0479 | -76.184
-13 | -1.1214 | 0.01434 | -0.0467 | -78.2008
-12.5 | -1.0732 | 0.01346 | -0.0457 | -79.7325
-11.5 | -0.9719 | 0.01203 | -0.0443 | -80.7897
-11 | -0.9216 | 0.01116 | -0.0435 | -82.5806
-10.5 | -0.8695 | 0.01049 | -0.043 | -82.8885
-10 | -0.8168 | 0.00987 | -0.0426 | -82.7558
-9.5 | -0.7628 | 0.00938 | -0.0424 | -81.322
-9 | -0.7082 | 0.00895 | -0.0423 | -79.1285
-8.5 | -0.6523 | 0.00865 | -0.0423 | -75.4104
-8 | -0.5958 | 0.00841 | -0.0425 | -70.8442
-7.5 | -0.5403 | 0.00801 | -0.0426 | -67.4532
-7 | -0.4835 | 0.00776 | -0.0428 | -62.3067
-6.5 | -0.4263 | 0.00755 | -0.0432 | -56.4636
-6 | -0.3691 | 0.00733 | -0.0436 | -50.3547
-5.5 | -0.3116 | 0.00713 | -0.044 | -43.7027
-5 | -0.2547 | 0.00684 | -0.0443 | -37.2368
-4.5 | -0.1972 | 0.00662 | -0.0448 | -29.7885
-4 | -0.1393 | 0.00643 | -0.0453 | -21.6641
-3.5 | -0.0813 | 0.00628 | -0.0459 | -12.9459
-3 | -0.0231 | 0.00613 | -0.0465 | -3.7684
-2.5 | 0.0352 | 0.00601 | -0.0471 | 5.8569
-2 | 0.0934 | 0.00585 | -0.0478 | 15.9658
-1.5 | 0.1519 | 0.00576 | -0.0485 | 26.3715
-1 | 0.2104 | 0.00566 | -0.0492 | 37.1731
-0.5 | 0.2687 | 0.00552 | -0.05 | 48.6775
0 | 0.3262 | 0.00526 | -0.0506 | 62.0152
0.5 | 0.3791 | 0.0041 | -0.051 | 92.4634
1 | 0.4373 | 0.00397 | -0.0518 | 110.1511
1.5 | 0.4955 | 0.00389 | -0.0526 | 127.3779
2 | 0.5543 | 0.00389 | -0.0535 | 142.4936
2.5 | 0.613 | 0.00398 | -0.0543 | 154.0201
3 | 0.6714 | 0.00408 | -0.0552 | 164.5588
3.5 | 0.7287 | 0.00428 | -0.0558 | 170.257
4 | 0.7842 | 0.00464 | -0.0563 | 169.0086
4.5 | 0.8346 | 0.00542 | -0.056 | 153.9852
5 | 0.886 | 0.00603 | -0.0558 | 146.932
5.5 | 0.9363 | 0.00665 | -0.0554 | 140.797
6 | 0.9818 | 0.00753 | -0.0543 | 130.3851
6.5 | 1.024 | 0.00848 | -0.0526 | 120.7547
7 | 1.0671 | 0.00925 | -0.0509 | 115.3622
7.5 | 1.1113 | 0.00984 | -0.0494 | 112.937
8 | 1.1545 | 0.01034 | -0.0477 | 111.6538
8.5 | 1.1952 | 0.01078 | -0.0455 | 110.872
9.5 | 1.2629 | 0.01194 | -0.039 | 105.7705
10 | 1.2923 | 0.0128 | -0.0356 | 100.9609
10.5 | 1.3235 | 0.01373 | -0.0327 | 96.3948
11 | 1.3553 | 0.01473 | -0.0301 | 92.0095
11.5 | 1.3842 | 0.01597 | -0.0275 | 86.675
12 | 1.4103 | 0.01746 | -0.0247 | 80.7732
12.5 | 1.4394 | 0.01888 | -0.0226 | 76.2394
13 | 1.4666 | 0.02049 | -0.0205 | 71.5764
13.5 | 1.4905 | 0.02238 | -0.0184 | 66.5996
14 | 1.5121 | 0.02452 | -0.0163 | 61.668
14.5 | 1.5332 | 0.0268 | -0.0144 | 57.209
15 | 1.5552 | 0.02915 | -0.0128 | 53.3516
15.5 | 1.5746 | 0.03181 | -0.0114 | 49.5002
16 | 1.5883 | 0.03506 | -0.0099 | 45.3023
16.5 | 1.6018 | 0.03851 | -0.0088 | 41.5944
17 | 1.6168 | 0.04194 | -0.008 | 38.5503
17.5 | 1.6285 | 0.04582 | -0.0073 | 35.5412
18 | 1.633 | 0.05062 | -0.0069 | 32.26
18.5 | 1.6374 | 0.05562 | -0.0069 | 29.4391
19 | 1.6442 | 0.0606 | -0.0073 | 27.132
19.5 | 1.6474 | 0.06616 | -0.008 | 24.9002
20 | 1.6484 | 0.07226 | -0.0093 | 22.8121

## 85. Re 6M Mach 0.25 (1)
BIGFOIL.COM POLAR EXPORT
NACA65-514 a=0.2
NACA65-514 a=0.2 |  |  |  | Cl Max: | 1.366 | at alpha= | 10.5 | deg
JavaFoil+Calcfoil stall+Eppler ext transition |  |  |  | L/D Max: | 133.448 | at alpha= | 4 | deg
Re: | 6000000 |  |  | Cd Min: | 0.00481 | at alpha= | 0 | deg
Mach: | 0.25 |  |  | Cl=0 at alpha= | -2.6774 | deg
|  |  |  | @ Cl=0.1, Cd= | 0.0064942
|  |  |  | @ Cl=0.4, Cd= | 0.0049179
|  |  |  | @ Cl=0.6, Cd= | 0.0056303
alpha (deg) | Cl | Cd | Cm | Cl/Cd
-13 | -0.404 | 0.09725 | -0.013 | -4.154
-12.5 | -0.438 | 0.08984 | -0.013 | -4.873
-12 | -0.466 | 0.08285 | -0.014 | -5.628
-11.5 | -0.488 | 0.07813 | -0.014 | -6.25
-11 | -0.504 | 0.07258 | -0.015 | -6.948
-10.5 | -0.513 | 0.06731 | -0.015 | -7.628
-10 | -0.516 | 0.06203 | -0.016 | -8.32
-9.5 | -0.512 | 0.05783 | -0.017 | -8.852
-9 | -0.502 | 0.05277 | -0.018 | -9.506
-8.5 | -0.486 | 0.0481 | -0.02 | -10.103
-8 | -0.568 | 0.00869 | -0.035 | -65.311
-7.5 | -0.532 | 0.00836 | -0.035 | -63.642
-7 | -0.49 | 0.00811 | -0.036 | -60.459
-6.5 | -0.444 | 0.00785 | -0.037 | -56.526
-6 | -0.393 | 0.00762 | -0.038 | -51.598
-5.5 | -0.339 | 0.00745 | -0.038 | -45.439
-5 | -0.281 | 0.00726 | -0.039 | -38.777
-4.5 | -0.223 | 0.00711 | -0.04 | -31.313
-4 | -0.163 | 0.00696 | -0.04 | -23.353
-3.5 | -0.102 | 0.00681 | -0.041 | -14.957
-3 | -0.04 | 0.00667 | -0.042 | -6.056
-2.5 | 0.022 | 0.0066 | -0.043 | 3.262
-2 | 0.084 | 0.00652 | -0.043 | 12.861
-1.5 | 0.146 | 0.00642 | -0.044 | 22.799
-1 | 0.209 | 0.00638 | -0.045 | 32.755
-0.5 | 0.272 | 0.00635 | -0.046 | 42.845
0 | 0.335 | 0.00481 | -0.047 | 69.59
0.5 | 0.397 | 0.00491 | -0.047 | 80.947
1 | 0.458 | 0.00507 | -0.048 | 90.418
1.5 | 0.521 | 0.00517 | -0.049 | 100.662
2 | 0.582 | 0.00552 | -0.05 | 105.605
2.5 | 0.644 | 0.0059 | -0.051 | 109.302
3 | 0.705 | 0.00589 | -0.051 | 119.649
3.5 | 0.766 | 0.00616 | -0.052 | 124.366
4 | 0.827 | 0.0062 | -0.053 | 133.448
4.5 | 0.886 | 0.00704 | -0.054 | 125.96
5 | 0.944 | 0.00736 | -0.054 | 128.153
5.5 | 1 | 0.00768 | -0.055 | 130.186
6 | 1.054 | 0.008 | -0.056 | 131.75
6.5 | 1.106 | 0.00844 | -0.056 | 131.006
7 | 1.148 | 0.01193 | -0.057 | 96.223
7.5 | 1.194 | 0.01254 | -0.057 | 95.222
8 | 1.238 | 0.01322 | -0.058 | 93.622
8.5 | 1.278 | 0.01398 | -0.059 | 91.364
9 | 1.31 | 0.01477 | -0.059 | 88.636
9.5 | 1.335 | 0.01567 | -0.06 | 85.236
10 | 1.354 | 0.01659 | -0.061 | 81.622
10.5 | 1.366 | 0.0177 | -0.061 | 77.156
11 | 1.361 | 0.01884 | -0.062 | 72.254
11.5 | 1.345 | 0.02016 | -0.063 | 66.745
12 | 1.318 | 0.02164 | -0.063 | 60.908
12.5 | 1.278 | 0.02353 | -0.064 | 54.328
13 | 1.227 | 0.02552 | -0.064 | 48.085
13.5 | 1.164 | 0.02799 | -0.065 | 41.6
14 | 1.087 | 0.03245 | -0.065 | 33.492
14.5 | 1.003 | 0.03636 | -0.065 | 27.577
15 | 0.894 | 0.04923 | -0.063 | 18.159
15.5 | 0.721 | 0.11332 | -0.041 | 6.359

## 86. Re 6M Mach 0.25 (2)
BIGFOIL.COM POLAR EXPORT
NACA65-514 a=0.2
NACA65-514 a=0.2 |  |  |  | Cl Max: | 1.5871 | at alpha= | 18 | deg
XFOIL ncrit=9 |  |  |  | L/D Max: | 173.871 | at alpha= | 3.5 | deg
Re: | 6000000 |  |  | Cd Min: | 0.1904 | at alpha= | -17.5 | deg
Mach: | 0.25 |  |  | Cl=0 at alpha= | -2.8106 | deg
|  |  |  | @ Cl=0.1, Cd= | 0.0058866
|  |  |  | @ Cl=0.4, Cd= | 0.0041506
|  |  |  | @ Cl=0.6, Cd= | 0.0039944
alpha (deg) | Cl | Cd | Cm | Cl/Cd
-17.5 | -0.525 | 0.1904 | 0.0065 | -2.7574
-17 | -0.5089 | 0.183 | 0.0022 | -2.7809
-16.5 | -0.4958 | 0.17456 | -0.0024 | -2.8403
-16 | -0.5221 | 0.15399 | -0.0115 | -3.3905
-15.5 | -0.5346 | 0.13979 | -0.0191 | -3.8243
-15 | -0.5342 | 0.1297 | -0.025 | -4.1187
-14.5 | -0.5723 | 0.11168 | -0.0354 | -5.1245
-14 | -0.8009 | 0.05928 | -0.0752 | -13.5105
-13.5 | -0.9051 | 0.0434 | -0.081 | -20.8548
-13 | -1.0161 | 0.03219 | -0.0718 | -31.5657
-12.5 | -1.0826 | 0.02068 | -0.0625 | -52.3501
-12 | -1.0527 | 0.01725 | -0.0587 | -61.0261
-11.5 | -1.0085 | 0.01513 | -0.0561 | -66.6557
-11 | -0.9581 | 0.01363 | -0.054 | -70.2935
-10.5 | -0.9047 | 0.01245 | -0.0523 | -72.6667
-10 | -0.8505 | 0.01135 | -0.0507 | -74.9339
-9.5 | -0.7951 | 0.01041 | -0.0494 | -76.3785
-9 | -0.7383 | 0.00971 | -0.0484 | -76.035
-8.5 | -0.6805 | 0.00913 | -0.0476 | -74.5345
-8 | -0.6214 | 0.00874 | -0.0471 | -71.0984
-7.5 | -0.5613 | 0.00847 | -0.0468 | -66.2692
-7 | -0.5025 | 0.00806 | -0.0465 | -62.3449
-6.5 | -0.4422 | 0.00782 | -0.0465 | -56.5473
-6 | -0.3824 | 0.00757 | -0.0465 | -50.5152
-5.5 | -0.3224 | 0.00732 | -0.0467 | -44.0437
-5 | -0.2621 | 0.00715 | -0.0469 | -36.6573
-4.5 | -0.2034 | 0.00674 | -0.047 | -30.178
-4 | -0.1434 | 0.00653 | -0.0474 | -21.9602
-3.5 | -0.0832 | 0.00636 | -0.0478 | -13.0818
-3 | -0.0228 | 0.00619 | -0.0483 | -3.6834
-2.5 | 0.0374 | 0.00607 | -0.0489 | 6.1614
-2 | 0.0977 | 0.00589 | -0.0495 | 16.5874
-1.5 | 0.1581 | 0.0058 | -0.0502 | 27.2586
-1 | 0.2187 | 0.00569 | -0.0509 | 38.4359
-0.5 | 0.2789 | 0.00558 | -0.0517 | 49.9821
0 | 0.3385 | 0.00532 | -0.0524 | 63.6278
0.5 | 0.3927 | 0.00417 | -0.0527 | 94.1727
1 | 0.4529 | 0.00401 | -0.0535 | 112.9426
1.5 | 0.513 | 0.00394 | -0.0543 | 130.203
2 | 0.5738 | 0.00396 | -0.0552 | 144.899
2.5 | 0.6347 | 0.00404 | -0.0561 | 157.104
3 | 0.6951 | 0.00414 | -0.0569 | 167.8986
3.5 | 0.7546 | 0.00434 | -0.0575 | 173.871
4 | 0.812 | 0.00471 | -0.0579 | 172.3992
4.5 | 0.8635 | 0.00552 | -0.0574 | 156.4312
5.5 | 0.9669 | 0.00685 | -0.0562 | 141.1533
6 | 1.0104 | 0.00786 | -0.0542 | 128.5496
6.5 | 1.0501 | 0.00891 | -0.0515 | 117.8563
7 | 1.0909 | 0.00972 | -0.0489 | 112.2325
7.5 | 1.1328 | 0.01033 | -0.0463 | 109.6612
8 | 1.164 | 0.01086 | -0.0416 | 107.1823
8.5 | 1.1933 | 0.01143 | -0.0369 | 104.4007
9.5 | 1.2662 | 0.01328 | -0.0315 | 95.3464
10 | 1.2973 | 0.01448 | -0.0283 | 89.5925
10.5 | 1.3301 | 0.01571 | -0.0255 | 84.6658
11 | 1.3612 | 0.01714 | -0.0228 | 79.4166
11.5 | 1.3878 | 0.01892 | -0.0199 | 73.351
12 | 1.4165 | 0.02069 | -0.0174 | 68.463
12.5 | 1.4433 | 0.02268 | -0.015 | 63.6376
13 | 1.4675 | 0.02492 | -0.0126 | 58.8884
13.5 | 1.4862 | 0.02769 | -0.0101 | 53.6728
14 | 1.5096 | 0.03028 | -0.0082 | 49.8547
14.5 | 1.5291 | 0.03332 | -0.0064 | 45.8914
15 | 1.5431 | 0.03696 | -0.0046 | 41.7505
15.5 | 1.5589 | 0.04062 | -0.0033 | 38.3776
16 | 1.5679 | 0.04504 | -0.002 | 34.8113
16.5 | 1.5769 | 0.04972 | -0.0013 | 31.7156
17 | 1.5818 | 0.055 | -0.0008 | 28.76
17.5 | 1.5865 | 0.06062 | -0.001 | 26.1712
18 | 1.5871 | 0.06691 | -0.0016 | 23.7199
18.5 | 1.5838 | 0.07403 | -0.0029 | 21.394
19 | 1.5778 | 0.0818 | -0.005 | 19.2885
19.5 | 1.5701 | 0.09019 | -0.0077 | 17.4088
20 | 1.5565 | 0.09968 | -0.0114 | 15.615

## 87. Re 6M Mach 0.50 (1)
BIGFOIL.COM POLAR EXPORT
NACA65-514 a=0.2
NACA65-514 a=0.2 |  |  |  | Cl Max: | 1.303 | at alpha= | 19.5 | deg
JavaFoil+Calcfoil stall+Eppler ext transition |  |  |  | L/D Max: | 121.235 | at alpha= | 5.5 | deg
Re: | 6000000 |  |  | Cd Min: | 0.00504 | at alpha= | 0 | deg
Mach: | 0.5 |  |  | Cl=0 at alpha= | -2.6739 | deg
|  |  |  | @ Cl=0.1, Cd= | 0.006768
|  |  |  | @ Cl=0.4, Cd= | 0.0051069
|  |  |  | @ Cl=0.6, Cd= | 0.0056954
alpha (deg) | Cl | Cd | Cm | Cl/Cd
-20 | -0.965 | 0.15844 | -0.014 | -6.088
-19.5 | -0.937 | 0.15212 | -0.014 | -6.157
-19 | -0.908 | 0.14663 | -0.014 | -6.191
-18.5 | -0.879 | 0.13993 | -0.014 | -6.284
-18 | -0.852 | 0.13507 | -0.014 | -6.307
-17.5 | -0.825 | 0.13176 | -0.014 | -6.26
-17 | -0.798 | 0.13504 | -0.015 | -5.908
-16.5 | -0.77 | 0.12388 | -0.015 | -6.217
-16 | -0.741 | 0.11943 | -0.015 | -6.203
-15.5 | -0.713 | 0.11533 | -0.015 | -6.185
-15 | -0.686 | 0.1114 | -0.015 | -6.157
-14.5 | -0.659 | 0.09546 | -0.016 | -6.903
-14 | -0.631 | 0.0911 | -0.016 | -6.929
-13.5 | -0.603 | 0.09944 | -0.016 | -6.064
-13 | -0.575 | 0.09094 | -0.016 | -6.324
-12.5 | -0.548 | 0.08323 | -0.017 | -6.58
-12 | -0.52 | 0.07797 | -0.017 | -6.669
-11.5 | -0.493 | 0.07122 | -0.018 | -6.917
-11 | -0.465 | 0.06745 | -0.018 | -6.893
-10.5 | -0.439 | 0.06193 | -0.02 | -7.081
-10 | -0.408 | 0.0743 | -0.017 | -5.489
-9.5 | -0.38 | 0.06576 | -0.018 | -5.778
-9 | -0.352 | 0.0584 | -0.018 | -6.033
-8.5 | -0.325 | 0.05363 | -0.019 | -6.053
-8 | -0.297 | 0.04981 | -0.02 | -5.967
-7.5 | -0.27 | 0.04602 | -0.021 | -5.863
-7 | -0.241 | 0.04974 | -0.018 | -4.835
-6.5 | -0.299 | 0.05091 | -0.017 | -5.867
-6 | -0.317 | 0.0398 | -0.02 | -7.963
-5.5 | -0.356 | 0.00801 | -0.043 | -44.442
-5 | -0.303 | 0.00783 | -0.044 | -38.716
-4.5 | -0.243 | 0.00761 | -0.044 | -31.953
-4 | -0.179 | 0.00729 | -0.045 | -24.533
-3.5 | -0.113 | 0.00719 | -0.046 | -15.671
-3 | -0.045 | 0.00703 | -0.047 | -6.371
-2.5 | 0.024 | 0.00688 | -0.048 | 3.484
-2 | 0.093 | 0.00678 | -0.049 | 13.769
-1.5 | 0.163 | 0.00666 | -0.049 | 24.527
-1 | 0.233 | 0.00663 | -0.05 | 35.172
-0.5 | 0.304 | 0.00657 | -0.051 | 46.291
0 | 0.374 | 0.00504 | -0.052 | 74.316
0.5 | 0.444 | 0.00522 | -0.053 | 85.077
1 | 0.512 | 0.00539 | -0.054 | 94.918
1.5 | 0.581 | 0.00562 | -0.055 | 103.427
2 | 0.649 | 0.00589 | -0.056 | 110.147
2.5 | 0.716 | 0.00639 | -0.056 | 112.065
3 | 0.783 | 0.00676 | -0.057 | 115.736
3.5 | 0.849 | 0.0072 | -0.058 | 117.905
4 | 0.914 | 0.00767 | -0.059 | 119.23
4.5 | 0.979 | 0.00815 | -0.059 | 120.186
5 | 1.041 | 0.00862 | -0.06 | 120.79
5.5 | 1.1 | 0.00907 | -0.061 | 121.235
6 | 1.155 | 0.00968 | -0.062 | 119.301
6.5 | 1.196 | 0.01413 | -0.062 | 84.65
7 | 1.238 | 0.01512 | -0.063 | 81.878
7.5 | 1.27 | 0.01628 | -0.063 | 78.034
8 | 1.287 | 0.01764 | -0.064 | 72.989
8.5 | 1.278 | 0.01924 | -0.065 | 66.447
9 | 1.183 | 0.02107 | -0.065 | 56.132
9.5 | 0.79 | 0.02303 | -0.066 | 34.322
10 | 0.818 | 0.02575 | -0.066 | 31.761
10.5 | 0.849 | 0.02623 | -0.067 | 32.368
11 | 0.878 | 0.02819 | -0.068 | 31.139
11.5 | 0.902 | 0.03202 | -0.068 | 28.175
12 | 0.8 | 0.08914 | -0.037 | 8.97
12.5 | 0.961 | 0.03473 | -0.069 | 27.682
13 | 0.976 | 0.04238 | -0.069 | 23.018
13.5 | 0.984 | 0.05417 | -0.067 | 18.164
14 | 0.905 | 0.10104 | -0.04 | 8.955
14.5 | 1.004 | 0.0738 | -0.064 | 13.609
15 | 1.045 | 0.07394 | -0.066 | 14.134
15.5 | 0.986 | 0.11693 | -0.044 | 8.435
16 | 1.054 | 0.10241 | -0.06 | 10.29
16.5 | 1.102 | 0.09827 | -0.065 | 11.218
17 | 1.068 | 0.12978 | -0.049 | 8.232
17.5 | 1.17 | 0.09365 | -0.068 | 12.496
18 | 1.21 | 0.0939 | -0.07 | 12.883
18.5 | 1.151 | 0.13986 | -0.053 | 8.23
19 | 1.273 | 0.09104 | -0.073 | 13.986
19.5 | 1.303 | 0.09482 | -0.074 | 13.743
20 | 1.227 | 0.15671 | -0.055 | 7.829

## 88. Re 6M Mach 0.50 (2)
BIGFOIL.COM POLAR EXPORT
NACA65-514 a=0.2
NACA65-514 a=0.2 |  |  |  | Cl Max: | 1.3649 | at alpha= | 11.5 | deg
XFOIL ncrit=9 |  |  |  | L/D Max: | 183.755 | at alpha= | 3.5 | deg
Re: | 6000000 |  |  | Cd Min: | 0.25399 | at alpha= | -20 | deg
Mach: | 0.5 |  |  | Cl=0 at alpha= | -2.8525 | deg
|  |  |  | @ Cl=0.1, Cd= | 0.0062023
|  |  |  | @ Cl=0.4, Cd= | 0.0055211
|  |  |  | @ Cl=0.6, Cd= | 0.0041863
alpha (deg) | Cl | Cd | Cm | Cl/Cd
-20 | -0.6444 | 0.25399 | 0.0379 | -2.5371
-19.5 | -0.6228 | 0.24612 | 0.0331 | -2.5305
-19 | -0.6013 | 0.23753 | 0.0281 | -2.5315
-18.5 | -0.5798 | 0.22879 | 0.0231 | -2.5342
-18 | -0.5587 | 0.21992 | 0.018 | -2.5405
-17.5 | -0.5371 | 0.21165 | 0.013 | -2.5377
-17 | -0.5124 | 0.20523 | 0.0083 | -2.4967
-16.5 | -0.4913 | 0.19676 | 0.0034 | -2.497
-16 | -0.4719 | 0.18769 | -0.0016 | -2.5143
-15.5 | -0.4517 | 0.17922 | -0.0065 | -2.5204
-15 | -0.4321 | 0.17079 | -0.0113 | -2.53
-14.5 | -0.4147 | 0.16175 | -0.0163 | -2.5638
-14 | -0.3987 | 0.15263 | -0.0212 | -2.6122
-13.5 | -0.3816 | 0.14432 | -0.026 | -2.6441
-13 | -0.3692 | 0.13504 | -0.0312 | -2.734
-12.5 | -0.356 | 0.12636 | -0.0361 | -2.8173
-11.5 | -0.3397 | 0.10794 | -0.0465 | -3.1471
-11 | -0.3416 | 0.09754 | -0.0525 | -3.5022
-10.5 | -0.3446 | 0.08763 | -0.0585 | -3.9324
-10 | -0.3438 | 0.07886 | -0.0639 | -4.3596
-9.5 | -0.3492 | 0.06956 | -0.07 | -5.0201
-9 | -0.3635 | 0.05859 | -0.0797 | -6.2041
-8.5 | -0.3937 | 0.04961 | -0.0855 | -7.9359
-8 | -0.4334 | 0.04346 | -0.0819 | -9.9724
-7.5 | -0.4581 | 0.03546 | -0.0784 | -12.9188
-7 | -0.4614 | 0.02736 | -0.0742 | -16.864
-6.5 | -0.4564 | 0.0182 | -0.0691 | -25.0769
-6 | -0.4288 | 0.01074 | -0.0646 | -39.9255
-5.5 | -0.3622 | 0.00935 | -0.0622 | -38.738
-5 | -0.293 | 0.00861 | -0.0605 | -34.0302
-4.5 | -0.2237 | 0.00808 | -0.0593 | -27.6856
-4 | -0.159 | 0.00719 | -0.0578 | -22.114
-3.5 | -0.09 | 0.00682 | -0.0572 | -13.1965
-3 | -0.0205 | 0.00655 | -0.0571 | -3.1298
-2.5 | 0.049 | 0.00632 | -0.0572 | 7.7532
-2 | 0.1183 | 0.00616 | -0.0575 | 19.2045
-1.5 | 0.1874 | 0.00597 | -0.058 | 31.3903
-1 | 0.2567 | 0.00589 | -0.0586 | 43.5823
-0.5 | 0.3261 | 0.00577 | -0.0594 | 56.5165
0 | 0.3944 | 0.00563 | -0.0601 | 70.0533
0.5 | 0.4556 | 0.00444 | -0.0603 | 102.6126
1 | 0.5237 | 0.00423 | -0.0611 | 123.8061
1.5 | 0.5926 | 0.00418 | -0.0619 | 141.7703
2 | 0.6626 | 0.00424 | -0.0628 | 156.2736
2.5 | 0.7326 | 0.00436 | -0.0636 | 168.0275
3 | 0.802 | 0.00453 | -0.0642 | 177.0419
3.5 | 0.871 | 0.00474 | -0.0646 | 183.7553
4 | 0.9365 | 0.00515 | -0.0643 | 181.8447
4.5 | 0.9928 | 0.00599 | -0.0626 | 165.7429
5 | 1.0458 | 0.00684 | -0.06 | 152.8947
5.5 | 1.0886 | 0.00788 | -0.0557 | 138.1472
6 | 1.0941 | 0.00934 | -0.0451 | 117.1413
6.5 | 1.0926 | 0.01132 | -0.0348 | 96.5194
7 | 1.1043 | 0.01345 | -0.0274 | 82.1041
7.5 | 1.1318 | 0.01499 | -0.0219 | 75.5037
8 | 1.1889 | 0.01679 | -0.0222 | 70.81
8.5 | 1.2227 | 0.01888 | -0.0184 | 64.7617
9 | 1.2578 | 0.02104 | -0.0149 | 59.7814
9.5 | 1.2885 | 0.02357 | -0.0112 | 54.6669
10 | 1.313 | 0.02663 | -0.0073 | 49.3053
10.5 | 1.3388 | 0.02985 | -0.0038 | 44.8509
11 | 1.3611 | 0.03354 | -0.0004 | 40.5814
11.5 | 1.3649 | 0.0387 | 0.0032 | 35.2687
12 | 1.3547 | 0.0453 | 0.0061 | 29.9051
12.5 | 1.3353 | 0.05312 | 0.008 | 25.1374
13 | 1.3127 | 0.06182 | 0.0085 | 21.2342
13.5 | 1.286 | 0.0717 | 0.0074 | 17.9358
14 | 1.2542 | 0.08308 | 0.0043 | 15.0963
14.5 | 1.2221 | 0.09565 | -0.001 | 12.7768
15 | 1.1902 | 0.10931 | -0.008 | 10.8883
15.5 | 1.1629 | 0.12317 | -0.0161 | 9.4414
16 | 1.1389 | 0.13738 | -0.025 | 8.2901
16.5 | 1.1197 | 0.15142 | -0.0342 | 7.3947

## 89. Re 7M Mach 0.00 (1)
BIGFOIL.COM POLAR EXPORT
NACA65-514 a=0.2
NACA65-514 a=0.2 |  |  |  | Cl Max: | 1.396 | at alpha= | 11.5 | deg
JavaFoil+Calcfoil stall+Eppler ext transition |  |  |  | L/D Max: | 150.156 | at alpha= | 5 | deg
Re: | 7000000 |  |  | Cd Min: | 0.00472 | at alpha= | 0 | deg
Mach: | 0 |  |  | Cl=0 at alpha= | -2.675 | deg
|  |  |  | @ Cl=0.1, Cd= | 0.0063075
|  |  |  | @ Cl=0.4, Cd= | 0.0048554
|  |  |  | @ Cl=0.6, Cd= | 0.005662
alpha (deg) | Cl | Cd | Cm | Cl/Cd
-14.5 | -0.585 | 0.09983 | -0.013 | -5.855
-14 | -0.593 | 0.09643 | -0.013 | -6.151
-13.5 | -0.601 | 0.08983 | -0.014 | -6.686
-13 | -0.605 | 0.08515 | -0.014 | -7.102
-12.5 | -0.607 | 0.08022 | -0.014 | -7.561
-12 | -0.605 | 0.07568 | -0.015 | -7.999
-11.5 | -0.601 | 0.07071 | -0.015 | -8.497
-11 | -0.593 | 0.0665 | -0.016 | -8.912
-10.5 | -0.583 | 0.06082 | -0.017 | -9.578
-10 | -0.569 | 0.05561 | -0.018 | -10.232
-9.5 | -0.674 | 0.00925 | -0.032 | -72.789
-9 | -0.644 | 0.00886 | -0.032 | -72.7
-8.5 | -0.611 | 0.00851 | -0.033 | -71.764
-8 | -0.573 | 0.00817 | -0.034 | -70.085
-7.5 | -0.531 | 0.00791 | -0.034 | -67.11
-7 | -0.485 | 0.00767 | -0.035 | -63.195
-6.5 | -0.436 | 0.00749 | -0.036 | -58.238
-6 | -0.385 | 0.0073 | -0.036 | -52.664
-5.5 | -0.33 | 0.00715 | -0.037 | -46.169
-5 | -0.274 | 0.00696 | -0.038 | -39.367
-4.5 | -0.216 | 0.00685 | -0.038 | -31.599
-4 | -0.158 | 0.00672 | -0.039 | -23.509
-3.5 | -0.099 | 0.00657 | -0.04 | -15.032
-3 | -0.039 | 0.00648 | -0.041 | -6.039
-2.5 | 0.021 | 0.00643 | -0.041 | 3.248
-2 | 0.081 | 0.00632 | -0.042 | 12.848
-1.5 | 0.142 | 0.00628 | -0.043 | 22.578
-1 | 0.202 | 0.0062 | -0.044 | 32.618
-0.5 | 0.264 | 0.00618 | -0.044 | 42.652
0 | 0.324 | 0.00472 | -0.045 | 68.67
0.5 | 0.385 | 0.00483 | -0.046 | 79.691
1 | 0.444 | 0.00493 | -0.047 | 90.061
1.5 | 0.504 | 0.00518 | -0.047 | 97.295
2 | 0.564 | 0.0055 | -0.048 | 102.552
2.5 | 0.624 | 0.00577 | -0.049 | 108.259
3 | 0.684 | 0.00603 | -0.05 | 113.454
3.5 | 0.743 | 0.00605 | -0.05 | 122.771
4 | 0.802 | 0.00631 | -0.051 | 127.107
4.5 | 0.86 | 0.00623 | -0.052 | 138.171
5 | 0.917 | 0.00611 | -0.053 | 150.156
5.5 | 0.972 | 0.00731 | -0.053 | 133.061
6 | 1.026 | 0.00761 | -0.054 | 134.809
6.5 | 1.078 | 0.00796 | -0.055 | 135.365
7 | 1.12 | 0.01095 | -0.055 | 102.305
7.5 | 1.168 | 0.01145 | -0.056 | 101.978
8 | 1.213 | 0.01201 | -0.056 | 101.022
8.5 | 1.255 | 0.01265 | -0.057 | 99.221
9 | 1.292 | 0.01329 | -0.058 | 97.191
9.5 | 1.324 | 0.014 | -0.058 | 94.587
10 | 1.353 | 0.01471 | -0.059 | 91.96
10.5 | 1.376 | 0.01554 | -0.06 | 88.576
11 | 1.389 | 0.01645 | -0.06 | 84.446
11.5 | 1.396 | 0.01739 | -0.061 | 80.257
12 | 1.396 | 0.01846 | -0.062 | 75.608
12.5 | 1.389 | 0.01967 | -0.062 | 70.614
13 | 1.376 | 0.02099 | -0.063 | 65.541
13.5 | 1.356 | 0.02269 | -0.063 | 59.781
14 | 1.332 | 0.02434 | -0.064 | 54.698
14.5 | 1.301 | 0.02635 | -0.064 | 49.385
15 | 1.268 | 0.02815 | -0.065 | 45.044
15.5 | 1.23 | 0.03036 | -0.065 | 40.511
16 | 1.188 | 0.03345 | -0.065 | 35.502
16.5 | 1.144 | 0.03644 | -0.066 | 31.398

## 90. Re 7M Mach 0.00 (2)
BIGFOIL.COM POLAR EXPORT
NACA65-514 a=0.2
NACA65-514 a=0.2 |  |  |  | Cl Max: | 1.6818 | at alpha= | 20 | deg
XFOIL ncrit=9 |  |  |  | L/D Max: | 170.376 | at alpha= | 3.5 | deg
Re: | 7000000 |  |  | Cd Min: | 0.0653 | at alpha= | 20 | deg
Mach: | 0 |  |  | Cl=0 at alpha= | -2.7948 | deg
|  |  |  | @ Cl=0.1, Cd= | 0.0056881
|  |  |  | @ Cl=0.4, Cd= | 0.0040215
|  |  |  | @ Cl=0.6, Cd= | 0.0038787
alpha (deg) | Cl | Cd | Cm | Cl/Cd
-20 | -1.4036 | 0.04319 | -0.0757 | -32.4983
-19.5 | -1.4219 | 0.03694 | -0.0764 | -38.4921
-19 | -1.4312 | 0.03224 | -0.0753 | -44.3921
-18.5 | -1.4322 | 0.0287 | -0.0732 | -49.9024
-18 | -1.4283 | 0.02611 | -0.0699 | -54.7032
-17.5 | -1.4162 | 0.02427 | -0.0662 | -58.3519
-17 | -1.4032 | 0.02258 | -0.0619 | -62.1435
-16.5 | -1.3915 | 0.02106 | -0.0564 | -66.0731
-16 | -1.364 | 0.01995 | -0.053 | -68.3709
-15.5 | -1.3286 | 0.01881 | -0.0507 | -70.6326
-15 | -1.2933 | 0.01735 | -0.0485 | -74.5418
-14.5 | -1.2533 | 0.01614 | -0.0468 | -77.6518
-14 | -1.2109 | 0.015 | -0.0454 | -80.7267
-13 | -1.1182 | 0.01325 | -0.0435 | -84.3925
-12.5 | -1.0694 | 0.01251 | -0.0428 | -85.4836
-11.5 | -0.9679 | 0.01129 | -0.0419 | -85.7307
-11 | -0.9175 | 0.01055 | -0.0414 | -86.9668
-10.5 | -0.8655 | 0.00996 | -0.0411 | -86.8976
-10 | -0.8131 | 0.00939 | -0.0409 | -86.5921
-9.5 | -0.7593 | 0.00897 | -0.0409 | -84.6488
-9 | -0.7051 | 0.00856 | -0.0409 | -82.3715
-8.5 | -0.6497 | 0.00828 | -0.0411 | -78.4662
-8 | -0.5937 | 0.00803 | -0.0414 | -73.9352
-7.5 | -0.5383 | 0.0077 | -0.0416 | -69.9091
-7 | -0.4821 | 0.00743 | -0.0419 | -64.8856
-6.5 | -0.4254 | 0.00722 | -0.0423 | -58.9197
-6 | -0.3685 | 0.00702 | -0.0428 | -52.4929
-5.5 | -0.3113 | 0.00683 | -0.0432 | -45.5783
-5 | -0.254 | 0.00667 | -0.0438 | -38.081
-4.5 | -0.1971 | 0.00639 | -0.0442 | -30.8451
-4 | -0.1395 | 0.00622 | -0.0448 | -22.4277
-3.5 | -0.0817 | 0.00607 | -0.0454 | -13.4596
-3 | -0.0238 | 0.00594 | -0.0461 | -4.0067
-2.5 | 0.0342 | 0.00584 | -0.0467 | 5.8562
-2 | 0.0923 | 0.0057 | -0.0474 | 16.193
-1.5 | 0.1504 | 0.00561 | -0.0481 | 26.8093
-1 | 0.2087 | 0.00551 | -0.0489 | 37.8766
-0.5 | 0.2667 | 0.00541 | -0.0496 | 49.2976
0 | 0.3243 | 0.00518 | -0.0504 | 62.6062
0.5 | 0.3774 | 0.0041 | -0.0508 | 92.0488
1 | 0.435 | 0.0039 | -0.0516 | 111.5385
1.5 | 0.493 | 0.00381 | -0.0524 | 129.3963
2 | 0.551 | 0.00382 | -0.0532 | 144.2408
2.5 | 0.6094 | 0.00389 | -0.0541 | 156.6581
3 | 0.6672 | 0.00402 | -0.0549 | 165.9701
3.5 | 0.7241 | 0.00425 | -0.0556 | 170.3765
4 | 0.7778 | 0.00475 | -0.0558 | 163.7474
4.5 | 0.8285 | 0.00548 | -0.0557 | 151.1861
5 | 0.8802 | 0.00603 | -0.0556 | 145.9701
5.5 | 0.93 | 0.00667 | -0.0552 | 139.4303
6 | 0.9757 | 0.00753 | -0.0542 | 129.575
6.5 | 1.0201 | 0.00835 | -0.0529 | 122.1677
7 | 1.0651 | 0.00903 | -0.0517 | 117.9513
7.5 | 1.1111 | 0.00956 | -0.0506 | 116.2238
8 | 1.1564 | 0.01001 | -0.0494 | 115.5245
8.5 | 1.2001 | 0.01044 | -0.0479 | 114.9521
9 | 1.238 | 0.01089 | -0.0453 | 113.6823
9.5 | 1.2744 | 0.01139 | -0.0426 | 111.8876
10 | 1.3018 | 0.01214 | -0.0386 | 107.2323
10.5 | 1.3338 | 0.0129 | -0.0357 | 103.3953
11 | 1.3649 | 0.01381 | -0.033 | 98.8342
11.5 | 1.3931 | 0.01495 | -0.0301 | 93.1839
12 | 1.4214 | 0.01619 | -0.0275 | 87.7949
12.5 | 1.4509 | 0.01746 | -0.0254 | 83.0985
13 | 1.4785 | 0.01891 | -0.0232 | 78.1861
13.5 | 1.5018 | 0.02071 | -0.0209 | 72.5157
14 | 1.5246 | 0.02264 | -0.0188 | 67.341
14.5 | 1.5489 | 0.02455 | -0.0171 | 63.0916
15 | 1.5707 | 0.02673 | -0.0154 | 58.7617
15.5 | 1.5904 | 0.02917 | -0.0138 | 54.5218
16 | 1.6055 | 0.03211 | -0.0122 | 50
16.5 | 1.6215 | 0.03511 | -0.011 | 46.1834
17 | 1.6371 | 0.03829 | -0.01 | 42.7553
17.5 | 1.6496 | 0.04186 | -0.0092 | 39.4075
18 | 1.6563 | 0.04614 | -0.0085 | 35.8973
18.5 | 1.6641 | 0.05049 | -0.0082 | 32.959
19 | 1.6713 | 0.05511 | -0.0083 | 30.3266
19.5 | 1.6775 | 0.06004 | -0.0087 | 27.9397
20 | 1.6818 | 0.0653 | -0.0095 | 25.755

## 91. Re 7M Mach 0.10 (1)
BIGFOIL.COM POLAR EXPORT
NACA65-514 a=0.2
NACA65-514 a=0.2 |  |  |  | Cl Max: | 1.391 | at alpha= | 11.5 | deg
JavaFoil+Calcfoil stall+Eppler ext transition |  |  |  | L/D Max: | 137.324 | at alpha= | 4.5 | deg
Re: | 7000000 |  |  | Cd Min: | 0.00474 | at alpha= | 0 | deg
Mach: | 0.1 |  |  | Cl=0 at alpha= | -2.675 | deg
|  |  |  | @ Cl=0.1, Cd= | 0.006318
|  |  |  | @ Cl=0.4, Cd= | 0.004852
|  |  |  | @ Cl=0.6, Cd= | 0.0056565
alpha (deg) | Cl | Cd | Cm | Cl/Cd
-14.5 | -0.554 | 0.10278 | -0.013 | -5.394
-14 | -0.567 | 0.09622 | -0.013 | -5.89
-13.5 | -0.577 | 0.091 | -0.013 | -6.34
-13 | -0.584 | 0.08649 | -0.014 | -6.758
-12.5 | -0.589 | 0.08124 | -0.014 | -7.253
-12 | -0.591 | 0.07652 | -0.015 | -7.724
-11.5 | -0.589 | 0.07214 | -0.015 | -8.166
-11 | -0.584 | 0.06701 | -0.016 | -8.709
-10.5 | -0.575 | 0.06168 | -0.017 | -9.324
-10 | -0.561 | 0.05797 | -0.017 | -9.683
-9.5 | -0.665 | 0.00916 | -0.032 | -72.602
-9 | -0.642 | 0.00887 | -0.032 | -72.405
-8.5 | -0.61 | 0.00852 | -0.033 | -71.558
-8 | -0.573 | 0.00818 | -0.034 | -70.017
-7.5 | -0.531 | 0.00793 | -0.034 | -67.021
-7 | -0.486 | 0.00776 | -0.035 | -62.65
-6.5 | -0.437 | 0.0075 | -0.036 | -58.295
-6 | -0.386 | 0.00731 | -0.037 | -52.784
-5.5 | -0.332 | 0.00716 | -0.037 | -46.279
-5 | -0.275 | 0.00702 | -0.038 | -39.192
-4.5 | -0.217 | 0.00685 | -0.039 | -31.746
-4 | -0.159 | 0.00672 | -0.039 | -23.611
-3.5 | -0.099 | 0.00659 | -0.04 | -15.06
-3 | -0.039 | 0.00653 | -0.041 | -6.022
-2.5 | 0.021 | 0.00641 | -0.042 | 3.273
-2 | 0.082 | 0.00633 | -0.042 | 12.886
-1.5 | 0.142 | 0.00629 | -0.043 | 22.635
-1 | 0.203 | 0.00622 | -0.044 | 32.693
-0.5 | 0.265 | 0.00619 | -0.045 | 42.776
0 | 0.326 | 0.00474 | -0.045 | 68.723
0.5 | 0.387 | 0.00483 | -0.046 | 80.028
1 | 0.446 | 0.00493 | -0.047 | 90.475
1.5 | 0.507 | 0.00523 | -0.048 | 96.947
2 | 0.567 | 0.00553 | -0.048 | 102.605
2.5 | 0.627 | 0.00576 | -0.049 | 108.934
3 | 0.687 | 0.00602 | -0.05 | 114.186
3.5 | 0.746 | 0.00604 | -0.051 | 123.551
4 | 0.806 | 0.00638 | -0.051 | 126.377
4.5 | 0.864 | 0.00629 | -0.052 | 137.324
5 | 0.921 | 0.00709 | -0.053 | 130.022
5.5 | 0.977 | 0.00734 | -0.054 | 133.114
6 | 1.03 | 0.00766 | -0.054 | 134.5
6.5 | 1.082 | 0.00801 | -0.055 | 135.128
7 | 1.125 | 0.01105 | -0.055 | 101.78
7.5 | 1.172 | 0.01157 | -0.056 | 101.362
8 | 1.217 | 0.01212 | -0.057 | 100.382
8.5 | 1.259 | 0.01278 | -0.057 | 98.534
9 | 1.295 | 0.01344 | -0.058 | 96.395
9.5 | 1.327 | 0.01418 | -0.059 | 93.585
10 | 1.354 | 0.01491 | -0.059 | 90.819
10.5 | 1.376 | 0.01581 | -0.06 | 87.008
11 | 1.387 | 0.01669 | -0.061 | 83.098
11.5 | 1.391 | 0.01766 | -0.061 | 78.75
12 | 1.388 | 0.01878 | -0.062 | 73.916
12.5 | 1.378 | 0.01999 | -0.062 | 68.921
13 | 1.36 | 0.02158 | -0.063 | 63.042
13.5 | 1.337 | 0.0231 | -0.063 | 57.859
14 | 1.307 | 0.02495 | -0.064 | 52.376
14.5 | 1.272 | 0.02678 | -0.064 | 47.5
15 | 1.231 | 0.02954 | -0.065 | 41.677
15.5 | 1.189 | 0.03145 | -0.065 | 37.803
16 | 1.14 | 0.03491 | -0.066 | 32.673
16.5 | 1.091 | 0.0383 | -0.066 | 28.49

## 92. Re 7M Mach 0.10 (2)
BIGFOIL.COM POLAR EXPORT
NACA65-514 a=0.2
NACA65-514 a=0.2 |  |  |  | Cl Max: | 1.6693 | at alpha= | 20 | deg
XFOIL ncrit=9 |  |  |  | L/D Max: | 171.056 | at alpha= | 3.5 | deg
Re: | 7000000 |  |  | Cd Min: | 0.06946 | at alpha= | 20 | deg
Mach: | 0.1 |  |  | Cl=0 at alpha= | -2.7962 | deg
|  |  |  | @ Cl=0.1, Cd= | 0.0056892
|  |  |  | @ Cl=0.4, Cd= | 0.0040406
|  |  |  | @ Cl=0.6, Cd= | 0.0038841
alpha (deg) | Cl | Cd | Cm | Cl/Cd
-19.5 | -1.2716 | 0.05585 | -0.0726 | -22.7681
-19 | -1.3347 | 0.04301 | -0.0787 | -31.0323
-18 | -1.3768 | 0.0311 | -0.0777 | -44.2701
-17.5 | -1.3797 | 0.02798 | -0.0741 | -49.3102
-17 | -1.3769 | 0.02536 | -0.0699 | -54.2942
-16.5 | -1.3716 | 0.02314 | -0.0646 | -59.274
-16 | -1.3588 | 0.02167 | -0.0589 | -62.7042
-15.5 | -1.3302 | 0.02026 | -0.0555 | -65.6565
-15 | -1.2952 | 0.01887 | -0.053 | -68.638
-14.5 | -1.2563 | 0.01757 | -0.0509 | -71.5026
-14 | -1.2172 | 0.01603 | -0.0488 | -75.9326
-13.5 | -1.1729 | 0.01489 | -0.0473 | -78.771
-13 | -1.1264 | 0.01387 | -0.0461 | -81.2112
-12.5 | -1.0781 | 0.01296 | -0.045 | -83.1867
-12 | -1.0278 | 0.01222 | -0.0443 | -84.108
-11.5 | -0.9761 | 0.01158 | -0.0437 | -84.2919
-11 | -0.9242 | 0.01091 | -0.0431 | -84.7113
-10.5 | -0.8725 | 0.01018 | -0.0426 | -85.7073
-10 | -0.8191 | 0.00963 | -0.0422 | -85.0571
-9.5 | -0.7655 | 0.00908 | -0.042 | -84.3062
-9 | -0.7107 | 0.00866 | -0.0419 | -82.067
-8.5 | -0.6549 | 0.00834 | -0.0419 | -78.5252
-8 | -0.5983 | 0.00808 | -0.0421 | -74.047
-7.5 | -0.5421 | 0.00777 | -0.0423 | -69.7683
-7 | -0.4856 | 0.00747 | -0.0425 | -65.0067
-6.5 | -0.4283 | 0.00726 | -0.0429 | -58.9945
-6 | -0.371 | 0.00705 | -0.0433 | -52.6241
-5.5 | -0.3133 | 0.00685 | -0.0437 | -45.7372
-4.5 | -0.1982 | 0.00641 | -0.0446 | -30.9204
-4 | -0.1403 | 0.00624 | -0.0451 | -22.484
-3.5 | -0.0821 | 0.00608 | -0.0457 | -13.5033
-3 | -0.0238 | 0.00595 | -0.0464 | -4
-2.5 | 0.0346 | 0.00584 | -0.0471 | 5.9247
-2 | 0.093 | 0.0057 | -0.0477 | 16.3158
-1.5 | 0.1515 | 0.00561 | -0.0485 | 27.0053
-1 | 0.2102 | 0.00551 | -0.0492 | 38.1488
-0.5 | 0.2685 | 0.00541 | -0.0499 | 49.6303
0 | 0.3265 | 0.00519 | -0.0507 | 62.9094
0.5 | 0.3799 | 0.00411 | -0.0511 | 92.4331
1 | 0.4378 | 0.00391 | -0.0519 | 111.9693
1.5 | 0.4961 | 0.00382 | -0.0527 | 129.8691
2 | 0.5546 | 0.00383 | -0.0535 | 144.8042
2.5 | 0.6133 | 0.0039 | -0.0544 | 157.2564
3 | 0.6715 | 0.00403 | -0.0552 | 166.6253
3.5 | 0.7287 | 0.00426 | -0.0559 | 171.0563
4 | 0.7828 | 0.00476 | -0.0561 | 164.4538
4.5 | 0.8337 | 0.00549 | -0.0559 | 151.8579
5 | 0.8856 | 0.00606 | -0.0558 | 146.1386
5.5 | 0.9355 | 0.00671 | -0.0554 | 139.4188
6 | 0.9809 | 0.00759 | -0.0542 | 129.2358
6.5 | 1.0254 | 0.00841 | -0.0528 | 121.9263
7 | 1.0702 | 0.0091 | -0.0514 | 117.6044
7.5 | 1.1161 | 0.00964 | -0.0502 | 115.778
8 | 1.1611 | 0.0101 | -0.0489 | 114.9604
8.5 | 1.204 | 0.01055 | -0.0471 | 114.1232
9 | 1.2363 | 0.01096 | -0.0431 | 112.8011
9.5 | 1.2734 | 0.01157 | -0.0407 | 110.0605
10 | 1.3026 | 0.01235 | -0.037 | 105.4737
10.5 | 1.3349 | 0.01318 | -0.0342 | 101.2822
11 | 1.366 | 0.01416 | -0.0314 | 96.4689
11.5 | 1.3939 | 0.0154 | -0.0285 | 90.513
12 | 1.4232 | 0.01666 | -0.026 | 85.4262
12.5 | 1.4521 | 0.01804 | -0.0238 | 80.4933
13 | 1.4791 | 0.01961 | -0.0216 | 75.4258
13.5 | 1.5018 | 0.02154 | -0.0192 | 69.7214
14 | 1.5251 | 0.02353 | -0.0171 | 64.8151
14.5 | 1.5489 | 0.02557 | -0.0154 | 60.5749
15 | 1.5701 | 0.02791 | -0.0136 | 56.2558
15.5 | 1.5881 | 0.03061 | -0.012 | 51.8817
16 | 1.6033 | 0.03369 | -0.0105 | 47.5898
16.5 | 1.6193 | 0.03682 | -0.0093 | 43.9788
17 | 1.6334 | 0.04027 | -0.0083 | 40.5612
17.5 | 1.643 | 0.04427 | -0.0075 | 37.1132
18 | 1.6488 | 0.04885 | -0.007 | 33.7523
18.5 | 1.6581 | 0.05321 | -0.0068 | 31.1614
19 | 1.6636 | 0.05824 | -0.0071 | 28.5646
19.5 | 1.6677 | 0.06359 | -0.0077 | 26.2258
20 | 1.6693 | 0.06946 | -0.0087 | 24.0325

## 93. Re 7M Mach 0.25 (1)
BIGFOIL.COM POLAR EXPORT
NACA65-514 a=0.2
NACA65-514 a=0.2 |  |  |  | Cl Max: | 1.367 | at alpha= | 10.5 | deg
JavaFoil+Calcfoil stall+Eppler ext transition |  |  |  | L/D Max: | 133.486 | at alpha= | 4 | deg
Re: | 7000000 |  |  | Cd Min: | 0.0048 | at alpha= | 0 | deg
Mach: | 0.25 |  |  | Cl=0 at alpha= | -2.6774 | deg
|  |  |  | @ Cl=0.1, Cd= | 0.0063793
|  |  |  | @ Cl=0.4, Cd= | 0.0049054
|  |  |  | @ Cl=0.6, Cd= | 0.0057313
alpha (deg) | Cl | Cd | Cm | Cl/Cd
-13 | -0.404 | 0.09659 | -0.013 | -4.184
-12.5 | -0.438 | 0.08986 | -0.014 | -4.873
-12 | -0.466 | 0.08205 | -0.014 | -5.684
-11.5 | -0.488 | 0.07769 | -0.014 | -6.287
-11 | -0.504 | 0.07141 | -0.015 | -7.063
-10.5 | -0.514 | 0.06699 | -0.015 | -7.666
-10 | -0.516 | 0.06175 | -0.016 | -8.363
-9.5 | -0.512 | 0.05721 | -0.017 | -8.952
-9 | -0.502 | 0.05201 | -0.019 | -9.658
-8.5 | -0.488 | 0.04649 | -0.021 | -10.496
-8 | -0.568 | 0.00857 | -0.035 | -66.286
-7.5 | -0.532 | 0.00817 | -0.035 | -65.089
-7 | -0.49 | 0.00792 | -0.036 | -61.862
-6.5 | -0.444 | 0.00767 | -0.037 | -57.832
-6 | -0.393 | 0.00746 | -0.038 | -52.716
-5.5 | -0.339 | 0.00729 | -0.038 | -46.458
-5 | -0.281 | 0.0071 | -0.039 | -39.629
-4.5 | -0.223 | 0.00695 | -0.04 | -32.02
-4 | -0.163 | 0.00681 | -0.04 | -23.88
-3.5 | -0.102 | 0.00665 | -0.041 | -15.301
-3 | -0.04 | 0.00658 | -0.042 | -6.135
-2.5 | 0.022 | 0.00645 | -0.043 | 3.339
-2 | 0.084 | 0.0064 | -0.043 | 13.097
-1.5 | 0.146 | 0.00632 | -0.044 | 23.153
-1 | 0.209 | 0.00627 | -0.045 | 33.299
-0.5 | 0.272 | 0.00624 | -0.046 | 43.602
0 | 0.335 | 0.0048 | -0.047 | 69.77
0.5 | 0.397 | 0.0049 | -0.047 | 81.019
1 | 0.458 | 0.00501 | -0.048 | 91.479
1.5 | 0.521 | 0.00532 | -0.049 | 97.908
2 | 0.582 | 0.00565 | -0.05 | 103.04
2.5 | 0.644 | 0.00593 | -0.051 | 108.686
3 | 0.705 | 0.00592 | -0.051 | 119.184
3.5 | 0.766 | 0.0062 | -0.052 | 123.689
4 | 0.827 | 0.00619 | -0.053 | 133.486
4.5 | 0.887 | 0.00702 | -0.054 | 126.333
5 | 0.944 | 0.00731 | -0.054 | 129.187
5.5 | 1.001 | 0.00759 | -0.055 | 131.917
6 | 1.055 | 0.00795 | -0.056 | 132.729
6.5 | 1.106 | 0.00854 | -0.056 | 129.549
7 | 1.149 | 0.01162 | -0.057 | 98.906
7.5 | 1.196 | 0.01222 | -0.057 | 97.833
8 | 1.239 | 0.01286 | -0.058 | 96.334
8.5 | 1.279 | 0.0136 | -0.059 | 94.056
9 | 1.311 | 0.01437 | -0.059 | 91.261
9.5 | 1.337 | 0.01524 | -0.06 | 87.738
10 | 1.356 | 0.01613 | -0.061 | 84.078
10.5 | 1.367 | 0.01721 | -0.061 | 79.475
11 | 1.363 | 0.01828 | -0.062 | 74.548
11.5 | 1.347 | 0.01956 | -0.063 | 68.888
12 | 1.319 | 0.02104 | -0.063 | 62.72
12.5 | 1.28 | 0.02282 | -0.064 | 56.09
13 | 1.229 | 0.02473 | -0.064 | 49.701
13.5 | 1.166 | 0.02707 | -0.065 | 43.084
14 | 1.089 | 0.03126 | -0.065 | 34.848
14.5 | 1.006 | 0.03479 | -0.065 | 28.911
15 | 0.904 | 0.04411 | -0.064 | 20.493
15.5 | 0.726 | 0.10796 | -0.044 | 6.721

## 94. Re 7M Mach 0.25 (2)
BIGFOIL.COM POLAR EXPORT
NACA65-514 a=0.2
NACA65-514 a=0.2 |  |  |  | Cl Max: | 1.6072 | at alpha= | 17.5 | deg
XFOIL ncrit=9 |  |  |  | L/D Max: | 174.273 | at alpha= | 3.5 | deg
Re: | 7000000 |  |  | Cd Min: | 0.18864 | at alpha= | -17.5 | deg
Mach: | 0.25 |  |  | Cl=0 at alpha= | -2.8045 | deg
|  |  |  | @ Cl=0.1, Cd= | 0.0057451
|  |  |  | @ Cl=0.4, Cd= | 0.0041392
|  |  |  | @ Cl=0.6, Cd= | 0.0039081
alpha (deg) | Cl | Cd | Cm | Cl/Cd
-17.5 | -0.5293 | 0.18864 | 0.0061 | -2.8059
-17 | -0.5133 | 0.18125 | 0.0017 | -2.832
-16.5 | -0.5062 | 0.17083 | -0.0035 | -2.9632
-16 | -0.5503 | 0.14633 | -0.0151 | -3.7607
-15.5 | -0.5459 | 0.13692 | -0.0206 | -3.987
-15 | -0.5697 | 0.12154 | -0.0295 | -4.6873
-14.5 | -0.5904 | 0.10787 | -0.0379 | -5.4733
-14 | -0.8658 | 0.05096 | -0.0805 | -16.9898
-13.5 | -0.9349 | 0.04074 | -0.0809 | -22.948
-13 | -1.0447 | 0.02985 | -0.0701 | -34.9983
-12.5 | -1.0945 | 0.01949 | -0.0615 | -56.157
-12 | -1.0613 | 0.01634 | -0.0579 | -64.951
-11.5 | -1.0153 | 0.01439 | -0.0554 | -70.5559
-11 | -0.9639 | 0.01299 | -0.0534 | -74.2032
-10.5 | -0.9096 | 0.01192 | -0.0517 | -76.3087
-10 | -0.8534 | 0.01106 | -0.0503 | -77.1609
-9.5 | -0.7982 | 0.01011 | -0.049 | -78.9515
-9 | -0.7408 | 0.00944 | -0.048 | -78.4746
-8.5 | -0.6833 | 0.00884 | -0.0472 | -77.2964
-8 | -0.6242 | 0.00841 | -0.0467 | -74.2212
-7.5 | -0.5642 | 0.00814 | -0.0464 | -69.312
-7 | -0.5047 | 0.00777 | -0.0462 | -64.955
-6.5 | -0.4448 | 0.00751 | -0.0461 | -59.2277
-6 | -0.3846 | 0.00725 | -0.0462 | -53.0483
-5.5 | -0.3245 | 0.00702 | -0.0463 | -46.2251
-5 | -0.2638 | 0.00687 | -0.0467 | -38.3988
-4.5 | -0.2045 | 0.00654 | -0.0468 | -31.2691
-4 | -0.1445 | 0.00633 | -0.0472 | -22.8278
-3.5 | -0.084 | 0.00615 | -0.0477 | -13.6585
-3 | -0.0237 | 0.00601 | -0.0482 | -3.9434
-2.5 | 0.0369 | 0.00588 | -0.0488 | 6.2755
-2 | 0.0973 | 0.00575 | -0.0494 | 16.9217
-1.5 | 0.1578 | 0.00564 | -0.0501 | 27.9787
-1 | 0.2184 | 0.00555 | -0.0509 | 39.3514
-0.5 | 0.2789 | 0.00545 | -0.0517 | 51.1743
0 | 0.3386 | 0.00526 | -0.0524 | 64.3726
0.5 | 0.3938 | 0.00416 | -0.0528 | 94.6635
1 | 0.4533 | 0.00396 | -0.0536 | 114.4697
1.5 | 0.5138 | 0.00386 | -0.0544 | 133.1088
2 | 0.5743 | 0.00387 | -0.0553 | 148.3979
2.5 | 0.635 | 0.00396 | -0.0561 | 160.3535
3 | 0.6955 | 0.00409 | -0.057 | 170.0489
3.5 | 0.7546 | 0.00433 | -0.0576 | 174.2725
4 | 0.8107 | 0.00481 | -0.0578 | 168.5447
4.5 | 0.8625 | 0.00558 | -0.0573 | 154.5699
5 | 0.9154 | 0.0062 | -0.0569 | 147.6452
5.5 | 0.9655 | 0.00692 | -0.056 | 139.5231
6 | 1.0099 | 0.00789 | -0.0542 | 127.9975
6.5 | 1.0519 | 0.00883 | -0.0518 | 119.128
7 | 1.0952 | 0.00955 | -0.0496 | 114.6806
7.5 | 1.1402 | 0.01008 | -0.0476 | 113.1151
8 | 1.1791 | 0.01058 | -0.0444 | 111.4461
8.5 | 1.2022 | 0.01117 | -0.0382 | 107.6276
10 | 1.3089 | 0.01386 | -0.0296 | 94.4372
10.5 | 1.3416 | 0.01505 | -0.0267 | 89.1429
11 | 1.3715 | 0.01649 | -0.0237 | 83.1716
11.5 | 1.4002 | 0.01811 | -0.0209 | 77.3164
12 | 1.4302 | 0.01977 | -0.0184 | 72.3419
12.5 | 1.457 | 0.02171 | -0.0159 | 67.1119
13 | 1.4798 | 0.02402 | -0.0133 | 61.607
13.5 | 1.5031 | 0.0264 | -0.0109 | 56.9356
14 | 1.5254 | 0.02902 | -0.0089 | 52.5637
14.5 | 1.5431 | 0.03214 | -0.0069 | 48.0118
15 | 1.5606 | 0.03542 | -0.0051 | 44.0599
15.5 | 1.5742 | 0.03919 | -0.0036 | 40.1684
16 | 1.5828 | 0.04357 | -0.0022 | 36.3277
16.5 | 1.5927 | 0.04807 | -0.0012 | 33.1329
17 | 1.6014 | 0.05291 | -0.0007 | 30.2665
17.5 | 1.6072 | 0.05826 | -0.0006 | 27.5867
18 | 1.6063 | 0.06463 | -0.0011 | 24.8538
18.5 | 1.6048 | 0.07137 | -0.0021 | 22.4856
19 | 1.5984 | 0.07906 | -0.0039 | 20.2176
19.5 | 1.5903 | 0.08736 | -0.0065 | 18.204
20 | 1.5752 | 0.09693 | -0.0101 | 16.2509

## 95. Re 7M Mach 0.50 (1)
BIGFOIL.COM POLAR EXPORT
NACA65-514 a=0.2
NACA65-514 a=0.2 |  |  |  | Cl Max: | 1.314 | at alpha= | 19.5 | deg
JavaFoil+Calcfoil stall+Eppler ext transition |  |  |  | L/D Max: | 122.633 | at alpha= | 5.5 | deg
Re: | 7000000 |  |  | Cd Min: | 0.00503 | at alpha= | 0 | deg
Mach: | 0.5 |  |  | Cl=0 at alpha= | -2.6739 | deg
|  |  |  | @ Cl=0.1, Cd= | 0.006617
|  |  |  | @ Cl=0.4, Cd= | 0.0050969
|  |  |  | @ Cl=0.6, Cd= | 0.0057793
alpha (deg) | Cl | Cd | Cm | Cl/Cd
-20 | -0.965 | 0.15625 | -0.014 | -6.178
-19.5 | -0.937 | 0.14831 | -0.014 | -6.318
-19 | -0.909 | 0.14259 | -0.014 | -6.374
-18.5 | -0.879 | 0.13912 | -0.014 | -6.322
-18 | -0.852 | 0.13461 | -0.014 | -6.33
-17.5 | -0.825 | 0.12915 | -0.014 | -6.388
-17 | -0.798 | 0.13118 | -0.015 | -6.082
-16.5 | -0.77 | 0.12046 | -0.015 | -6.395
-16 | -0.742 | 0.11861 | -0.015 | -6.253
-15.5 | -0.714 | 0.11102 | -0.015 | -6.432
-15 | -0.687 | 0.1034 | -0.016 | -6.642
-14.5 | -0.66 | 0.09426 | -0.016 | -7.002
-14 | -0.632 | 0.08968 | -0.017 | -7.049
-13.5 | -0.603 | 0.09759 | -0.016 | -6.18
-13 | -0.575 | 0.09007 | -0.016 | -6.387
-12.5 | -0.548 | 0.08181 | -0.017 | -6.697
-12 | -0.52 | 0.07706 | -0.017 | -6.753
-11.5 | -0.494 | 0.07008 | -0.018 | -7.044
-11 | -0.466 | 0.06627 | -0.019 | -7.033
-10.5 | -0.44 | 0.06013 | -0.021 | -7.32
-10 | -0.408 | 0.07346 | -0.017 | -5.553
-9.5 | -0.38 | 0.06489 | -0.018 | -5.857
-9 | -0.352 | 0.05778 | -0.018 | -6.099
-8.5 | -0.325 | 0.05349 | -0.019 | -6.074
-8 | -0.298 | 0.04925 | -0.02 | -6.04
-7.5 | -0.271 | 0.04502 | -0.022 | -6.008
-7 | -0.241 | 0.04934 | -0.018 | -4.876
-6.5 | -0.299 | 0.04982 | -0.018 | -5.995
-6 | -0.317 | 0.0392 | -0.021 | -8.095
-5.5 | -0.356 | 0.00796 | -0.043 | -44.703
-5 | -0.303 | 0.00766 | -0.044 | -39.582
-4.5 | -0.243 | 0.00743 | -0.044 | -32.702
-4 | -0.179 | 0.00713 | -0.045 | -25.081
-3.5 | -0.113 | 0.00704 | -0.046 | -15.984
-3 | -0.045 | 0.00687 | -0.047 | -6.526
-2.5 | 0.024 | 0.00675 | -0.048 | 3.549
-2 | 0.093 | 0.00662 | -0.049 | 14.113
-1.5 | 0.163 | 0.00659 | -0.049 | 24.779
-1 | 0.233 | 0.00652 | -0.05 | 35.795
-0.5 | 0.304 | 0.0065 | -0.051 | 46.819
0 | 0.374 | 0.00503 | -0.052 | 74.387
0.5 | 0.444 | 0.00521 | -0.053 | 85.331
1 | 0.512 | 0.00539 | -0.054 | 94.912
1.5 | 0.581 | 0.00581 | -0.055 | 100.123
2 | 0.649 | 0.0057 | -0.056 | 113.812
2.5 | 0.716 | 0.00642 | -0.056 | 111.605
3 | 0.783 | 0.00678 | -0.057 | 115.411
3.5 | 0.849 | 0.00722 | -0.058 | 117.592
4 | 0.914 | 0.00765 | -0.059 | 119.56
4.5 | 0.979 | 0.00807 | -0.059 | 121.303
5 | 1.041 | 0.00849 | -0.06 | 122.595
5.5 | 1.101 | 0.00898 | -0.061 | 122.633
6 | 1.156 | 0.00956 | -0.062 | 120.895
6.5 | 1.197 | 0.01375 | -0.062 | 87.036
7 | 1.239 | 0.01471 | -0.063 | 84.236
7.5 | 1.272 | 0.01583 | -0.063 | 80.32
8 | 1.289 | 0.01715 | -0.064 | 75.173
8.5 | 1.28 | 0.01869 | -0.065 | 68.479
9 | 1.184 | 0.02048 | -0.065 | 57.808
9.5 | 0.791 | 0.02239 | -0.066 | 35.354
10 | 0.819 | 0.02501 | -0.066 | 32.756
10.5 | 0.849 | 0.02609 | -0.067 | 32.556
11 | 0.879 | 0.02733 | -0.068 | 32.158
11.5 | 0.904 | 0.03095 | -0.068 | 29.214
12 | 0.8 | 0.0869 | -0.038 | 9.209
12.5 | 0.963 | 0.03354 | -0.07 | 28.713
13 | 0.983 | 0.03937 | -0.069 | 24.974
13.5 | 0.997 | 0.04866 | -0.069 | 20.482
14 | 0.91 | 0.09899 | -0.044 | 9.19
14.5 | 1.053 | 0.05247 | -0.07 | 20.063
15 | 1.073 | 0.06047 | -0.07 | 17.736
15.5 | 0.994 | 0.11255 | -0.049 | 8.829
16 | 1.121 | 0.06775 | -0.07 | 16.552
16.5 | 1.126 | 0.08446 | -0.068 | 13.326
17 | 1.077 | 0.12392 | -0.053 | 8.692
17.5 | 1.207 | 0.07428 | -0.073 | 16.245
18 | 1.224 | 0.08463 | -0.072 | 14.465
18.5 | 1.208 | 0.10549 | -0.067 | 11.45
19 | 1.291 | 0.08017 | -0.075 | 16.104
19.5 | 1.314 | 0.08765 | -0.075 | 14.988
20 | 1.232 | 0.15162 | -0.057 | 8.128

## 96. Re 7M Mach 0.50 (2)
BIGFOIL.COM POLAR EXPORT
NACA65-514 a=0.2
NACA65-514 a=0.2 |  |  |  | Cl Max: | 1.383 | at alpha= | 11.5 | deg
XFOIL ncrit=9 |  |  |  | L/D Max: | 185.778 | at alpha= | 3.5 | deg
Re: | 7000000 |  |  | Cd Min: | 0.25431 | at alpha= | -20 | deg
Mach: | 0.5 |  |  | Cl=0 at alpha= | -2.8441 | deg
|  |  |  | @ Cl=0.1, Cd= | 0.0060006
|  |  |  | @ Cl=0.4, Cd= | 0.0054673
|  |  |  | @ Cl=0.6, Cd= | 0.0040844
alpha (deg) | Cl | Cd | Cm | Cl/Cd
-20 | -0.6455 | 0.25431 | 0.0383 | -2.5382
-19.5 | -0.6233 | 0.24616 | 0.0332 | -2.5321
-19 | -0.6023 | 0.23692 | 0.0281 | -2.5422
-18.5 | -0.5802 | 0.22862 | 0.0231 | -2.5378
-18 | -0.5585 | 0.22 | 0.018 | -2.5386
-17.5 | -0.537 | 0.21156 | 0.013 | -2.5383
-17 | -0.5167 | 0.20283 | 0.008 | -2.5475
-16.5 | -0.4957 | 0.19446 | 0.003 | -2.5491
-16 | -0.4757 | 0.18592 | -0.002 | -2.5586
-15.5 | -0.455 | 0.17778 | -0.0068 | -2.5593
-15 | -0.4338 | 0.17006 | -0.0116 | -2.5509
-14.5 | -0.4151 | 0.16155 | -0.0164 | -2.5695
-14 | -0.4005 | 0.15197 | -0.0216 | -2.6354
-13.5 | -0.3846 | 0.1434 | -0.0264 | -2.682
-13 | -0.375 | 0.13337 | -0.0319 | -2.8117
-12 | -0.3526 | 0.1157 | -0.0421 | -3.0475
-11.5 | -0.3455 | 0.10661 | -0.0473 | -3.2408
-11 | -0.3497 | 0.09588 | -0.0537 | -3.6473
-10.5 | -0.3575 | 0.0853 | -0.0602 | -4.1911
-10 | -0.3587 | 0.07638 | -0.0658 | -4.6963
-9.5 | -0.3641 | 0.0671 | -0.0722 | -5.4262
-9 | -0.3809 | 0.05613 | -0.0823 | -6.786
-8.5 | -0.4105 | 0.04815 | -0.0861 | -8.5254
-8 | -0.4485 | 0.04211 | -0.0817 | -10.6507
-7.5 | -0.4689 | 0.03425 | -0.078 | -13.6905
-7 | -0.4788 | 0.02509 | -0.0733 | -19.0833
-6.5 | -0.4701 | 0.0162 | -0.0683 | -29.0185
-6 | -0.436 | 0.00982 | -0.0639 | -44.3992
-5.5 | -0.3678 | 0.00872 | -0.0616 | -42.1789
-4.5 | -0.2275 | 0.00763 | -0.0587 | -29.8165
-4 | -0.1605 | 0.00698 | -0.0576 | -22.9943
-3.5 | -0.0917 | 0.00657 | -0.057 | -13.9574
-3 | -0.0217 | 0.00632 | -0.0569 | -3.4335
-2.5 | 0.0479 | 0.00612 | -0.057 | 7.8268
-2 | 0.1177 | 0.00596 | -0.0574 | 19.7483
-1.5 | 0.187 | 0.00582 | -0.0579 | 32.1306
-1 | 0.2566 | 0.00571 | -0.0586 | 44.9387
-0.5 | 0.3259 | 0.00563 | -0.0594 | 57.8863
0 | 0.3949 | 0.00549 | -0.0602 | 71.9308
0.5 | 0.4622 | 0.00519 | -0.0608 | 89.0559
1 | 0.5246 | 0.00415 | -0.0612 | 126.4096
1.5 | 0.5938 | 0.00408 | -0.0621 | 145.5392
2 | 0.6634 | 0.00413 | -0.0629 | 160.6295
2.5 | 0.7333 | 0.00426 | -0.0637 | 172.1362
3 | 0.803 | 0.00443 | -0.0644 | 181.2641
3.5 | 0.8713 | 0.00469 | -0.0647 | 185.7783
4 | 0.9361 | 0.00515 | -0.0643 | 181.767
4.5 | 0.9921 | 0.006 | -0.0625 | 165.35
5 | 1.0454 | 0.00683 | -0.06 | 153.06
5.5 | 1.0842 | 0.00799 | -0.0551 | 135.6946
6 | 1.09 | 0.0094 | -0.0445 | 115.9574
6.5 | 1.095 | 0.01121 | -0.0351 | 97.6806
7 | 1.1142 | 0.01306 | -0.0285 | 85.3139
8 | 1.2047 | 0.01626 | -0.024 | 74.0898
8.5 | 1.2363 | 0.01812 | -0.0193 | 68.2285
9 | 1.2718 | 0.02023 | -0.0157 | 62.867
9.5 | 1.3013 | 0.02282 | -0.0119 | 57.0245
10 | 1.3317 | 0.0255 | -0.0082 | 52.2235
10.5 | 1.3571 | 0.02872 | -0.0045 | 47.2528
11 | 1.3786 | 0.03239 | -0.0008 | 42.5625
11.5 | 1.383 | 0.03745 | 0.0029 | 36.9292
12 | 1.3708 | 0.04406 | 0.0062 | 31.1121
12.5 | 1.3503 | 0.05182 | 0.0083 | 26.0575
13 | 1.3266 | 0.06049 | 0.0091 | 21.9309
13.5 | 1.295 | 0.07063 | 0.0081 | 18.335
14 | 1.2617 | 0.0821 | 0.005 | 15.3678
14.5 | 1.2304 | 0.09452 | -0.0001 | 13.0174
15 | 1.199 | 0.10804 | -0.007 | 11.0977
15.5 | 1.1718 | 0.12182 | -0.015 | 9.6191
16 | 1.1481 | 0.13594 | -0.0239 | 8.4456
16.5 | 1.129 | 0.14987 | -0.033 | 7.5332

## 97. Re 8M Mach 0.00 (1)
BIGFOIL.COM POLAR EXPORT
NACA65-514 a=0.2
NACA65-514 a=0.2 |  |  |  | Cl Max: | 1.397 | at alpha= | 11.5 | deg
JavaFoil+Calcfoil stall+Eppler ext transition |  |  |  | L/D Max: | 143.665 | at alpha= | 5 | deg
Re: | 8000000 |  |  | Cd Min: | 0.00472 | at alpha= | 0 | deg
Mach: | 0 |  |  | Cl=0 at alpha= | -2.675 | deg
|  |  |  | @ Cl=0.1, Cd= | 0.0062351
|  |  |  | @ Cl=0.4, Cd= | 0.0048934
|  |  |  | @ Cl=0.6, Cd= | 0.005692
alpha (deg) | Cl | Cd | Cm | Cl/Cd
-14.5 | -0.584 | 0.09986 | -0.013 | -5.852
-14 | -0.593 | 0.09589 | -0.013 | -6.188
-13.5 | -0.601 | 0.08845 | -0.014 | -6.792
-13 | -0.605 | 0.0846 | -0.014 | -7.149
-12.5 | -0.607 | 0.07974 | -0.014 | -7.61
-12 | -0.606 | 0.07494 | -0.015 | -8.081
-11.5 | -0.601 | 0.07027 | -0.015 | -8.554
-11 | -0.593 | 0.06605 | -0.016 | -8.981
-10.5 | -0.583 | 0.05994 | -0.017 | -9.735
-10 | -0.57 | 0.05433 | -0.019 | -10.499
-9.5 | -0.674 | 0.00904 | -0.032 | -74.538
-9 | -0.644 | 0.00868 | -0.032 | -74.28
-8.5 | -0.611 | 0.00832 | -0.033 | -73.396
-8 | -0.573 | 0.00799 | -0.034 | -71.668
-7.5 | -0.531 | 0.00774 | -0.034 | -68.532
-7 | -0.485 | 0.00752 | -0.035 | -64.507
-6.5 | -0.436 | 0.00736 | -0.036 | -59.246
-6 | -0.385 | 0.00716 | -0.036 | -53.723
-5.5 | -0.33 | 0.00701 | -0.037 | -47.096
-5 | -0.274 | 0.00687 | -0.038 | -39.856
-4.5 | -0.216 | 0.00671 | -0.038 | -32.246
-4 | -0.158 | 0.0066 | -0.039 | -23.925
-3.5 | -0.099 | 0.0065 | -0.04 | -15.203
-3 | -0.039 | 0.0064 | -0.041 | -6.113
-2.5 | 0.021 | 0.00629 | -0.041 | 3.32
-2 | 0.081 | 0.00626 | -0.042 | 12.963
-1.5 | 0.142 | 0.00618 | -0.043 | 22.915
-1 | 0.202 | 0.00614 | -0.044 | 32.93
-0.5 | 0.264 | 0.00613 | -0.044 | 42.987
0 | 0.324 | 0.00472 | -0.045 | 68.685
0.5 | 0.385 | 0.00484 | -0.046 | 79.531
1 | 0.444 | 0.00505 | -0.047 | 87.899
1.5 | 0.504 | 0.00535 | -0.047 | 94.262
2 | 0.564 | 0.00553 | -0.048 | 101.996
2.5 | 0.624 | 0.0058 | -0.049 | 107.648
3 | 0.684 | 0.00605 | -0.05 | 112.975
3.5 | 0.743 | 0.006 | -0.05 | 123.831
4 | 0.802 | 0.00632 | -0.051 | 126.797
4.5 | 0.861 | 0.00619 | -0.052 | 138.951
5 | 0.918 | 0.00639 | -0.053 | 143.665
5.5 | 0.973 | 0.00724 | -0.053 | 134.423
6 | 1.026 | 0.00756 | -0.054 | 135.826
6.5 | 1.077 | 0.0083 | -0.055 | 129.814
7 | 1.121 | 0.01072 | -0.055 | 104.606
7.5 | 1.169 | 0.01121 | -0.056 | 104.301
8 | 1.214 | 0.01173 | -0.057 | 103.524
8.5 | 1.256 | 0.01235 | -0.057 | 101.727
9 | 1.293 | 0.01297 | -0.058 | 99.713
9.5 | 1.326 | 0.01368 | -0.058 | 96.951
10 | 1.354 | 0.01437 | -0.059 | 94.211
10.5 | 1.378 | 0.01515 | -0.06 | 90.898
11 | 1.39 | 0.01604 | -0.06 | 86.704
11.5 | 1.397 | 0.01694 | -0.061 | 82.47
12 | 1.397 | 0.01798 | -0.062 | 77.722
12.5 | 1.391 | 0.01916 | -0.062 | 72.595
13 | 1.377 | 0.02042 | -0.063 | 67.439
13.5 | 1.358 | 0.02207 | -0.063 | 61.529
14 | 1.333 | 0.02368 | -0.064 | 56.293
14.5 | 1.303 | 0.02561 | -0.064 | 50.879
15 | 1.269 | 0.02734 | -0.065 | 46.44
15.5 | 1.232 | 0.02947 | -0.065 | 41.789
16 | 1.19 | 0.03247 | -0.066 | 36.639
16.5 | 1.146 | 0.0353 | -0.066 | 32.47

## 98. Re 8M Mach 0.00 (2)
BIGFOIL.COM POLAR EXPORT
NACA65-514 a=0.2
NACA65-514 a=0.2 |  |  |  | Cl Max: | 1.697 | at alpha= | 20 | deg
XFOIL ncrit=9 |  |  |  | L/D Max: | 170.306 | at alpha= | 3.5 | deg
Re: | 8000000 |  |  | Cd Min: | 0.06336 | at alpha= | 20 | deg
Mach: | 0 |  |  | Cl=0 at alpha= | -2.7904 | deg
|  |  |  | @ Cl=0.1, Cd= | 0.0055747
|  |  |  | @ Cl=0.4, Cd= | 0.0044736
|  |  |  | @ Cl=0.6, Cd= | 0.0038166
alpha (deg) | Cl | Cd | Cm | Cl/Cd
-20 | -1.4483 | 0.03872 | -0.0766 | -37.4044
-18.5 | -1.459 | 0.02683 | -0.0719 | -54.3794
-18 | -1.4541 | 0.02454 | -0.0679 | -59.2543
-17.5 | -1.4402 | 0.02286 | -0.064 | -63.0009
-17 | -1.4254 | 0.02138 | -0.0594 | -66.6698
-16.5 | -1.4103 | 0.02007 | -0.054 | -70.2691
-16 | -1.3767 | 0.01898 | -0.0515 | -72.5342
-15.5 | -1.3391 | 0.01794 | -0.0495 | -74.6433
-15 | -1.2991 | 0.01691 | -0.0478 | -76.8244
-14.5 | -1.2578 | 0.01579 | -0.0462 | -79.658
-14 | -1.2148 | 0.01469 | -0.0449 | -82.6957
-13.5 | -1.169 | 0.01377 | -0.0438 | -84.8947
-13 | -1.1217 | 0.01292 | -0.043 | -86.8189
-12.5 | -1.0731 | 0.01215 | -0.0423 | -88.321
-12 | -1.0226 | 0.01152 | -0.0418 | -88.7674
-11.5 | -0.971 | 0.01098 | -0.0415 | -88.4335
-11 | -0.9195 | 0.01035 | -0.0411 | -88.8406
-10.5 | -0.8679 | 0.00972 | -0.0408 | -89.2901
-10 | -0.8149 | 0.0092 | -0.0406 | -88.5761
-9.5 | -0.7614 | 0.00873 | -0.0405 | -87.2165
-9 | -0.7071 | 0.00833 | -0.0406 | -84.886
-8.5 | -0.6517 | 0.00803 | -0.0408 | -81.1582
-8 | -0.5957 | 0.00778 | -0.0411 | -76.5681
-7.5 | -0.5396 | 0.00753 | -0.0414 | -71.66
-7 | -0.4836 | 0.00722 | -0.0417 | -66.9806
-6.5 | -0.4269 | 0.00701 | -0.0421 | -60.8987
-6 | -0.3698 | 0.0068 | -0.0425 | -54.3824
-5.5 | -0.3126 | 0.00663 | -0.043 | -47.1493
-5 | -0.2548 | 0.00649 | -0.0436 | -39.2604
-4.5 | -0.1978 | 0.00624 | -0.0441 | -31.6987
-4 | -0.1403 | 0.00607 | -0.0447 | -23.1137
-3.5 | -0.0823 | 0.00591 | -0.0453 | -13.9255
-3 | -0.0244 | 0.00581 | -0.046 | -4.1997
-2.5 | 0.0338 | 0.00569 | -0.0467 | 5.9402
-2 | 0.0919 | 0.00559 | -0.0474 | 16.4401
-1.5 | 0.1502 | 0.00548 | -0.0481 | 27.4088
-1 | 0.2084 | 0.00541 | -0.0489 | 38.5213
-0.5 | 0.2667 | 0.0053 | -0.0496 | 50.3208
0 | 0.3243 | 0.00513 | -0.0504 | 63.2164
0.5 | 0.3815 | 0.00479 | -0.0511 | 79.6451
1 | 0.4353 | 0.00387 | -0.0516 | 112.4806
1.5 | 0.4933 | 0.00378 | -0.0525 | 130.5026
2 | 0.5515 | 0.00375 | -0.0533 | 147.0667
2.5 | 0.6098 | 0.00383 | -0.0542 | 159.2167
3 | 0.6672 | 0.00401 | -0.0549 | 166.384
3.5 | 0.7238 | 0.00425 | -0.0556 | 170.3059
4 | 0.7765 | 0.00486 | -0.0557 | 159.7737
5 | 0.8798 | 0.00607 | -0.0556 | 144.9423
5.5 | 0.9294 | 0.00673 | -0.0552 | 138.0981
6.5 | 1.0213 | 0.0083 | -0.0531 | 123.0482
7 | 1.0676 | 0.00891 | -0.0521 | 119.8204
7.5 | 1.1152 | 0.00936 | -0.0513 | 119.1453
8 | 1.1616 | 0.0098 | -0.0503 | 118.5306
8.5 | 1.2059 | 0.01025 | -0.0489 | 117.6488
9 | 1.2477 | 0.01067 | -0.0471 | 116.9353
9.5 | 1.2827 | 0.01112 | -0.044 | 115.3507
10 | 1.3123 | 0.01175 | -0.0402 | 111.6851
10.5 | 1.3432 | 0.01248 | -0.037 | 107.6282
11 | 1.3732 | 0.01339 | -0.034 | 102.5541
11.5 | 1.4014 | 0.01449 | -0.0311 | 96.715
12 | 1.4321 | 0.01557 | -0.0287 | 91.9782
12.5 | 1.4615 | 0.0168 | -0.0265 | 86.994
13 | 1.4879 | 0.01828 | -0.0241 | 81.395
13.5 | 1.5114 | 0.02003 | -0.0217 | 75.4568
14 | 1.5369 | 0.02175 | -0.0197 | 70.6621
14.5 | 1.561 | 0.02364 | -0.0179 | 66.0321
15 | 1.5824 | 0.02579 | -0.0161 | 61.3571
15.5 | 1.602 | 0.02819 | -0.0144 | 56.8287
16 | 1.6178 | 0.03102 | -0.0128 | 52.1534
16.5 | 1.635 | 0.03387 | -0.0115 | 48.2728
17 | 1.6502 | 0.037 | -0.0104 | 44.6
17.5 | 1.6627 | 0.04051 | -0.0095 | 41.0442
18 | 1.6688 | 0.04479 | -0.0087 | 37.2583
18.5 | 1.6794 | 0.0488 | -0.0083 | 34.4139
19 | 1.688 | 0.05316 | -0.0083 | 31.7532
19.5 | 1.6952 | 0.05785 | -0.0085 | 29.3034
20 | 1.697 | 0.06336 | -0.0092 | 26.7835

## 99. Re 8M Mach 0.10 (1)
BIGFOIL.COM POLAR EXPORT
NACA65-514 a=0.2
NACA65-514 a=0.2 |  |  |  | Cl Max: | 1.393 | at alpha= | 11.5 | deg
JavaFoil+Calcfoil stall+Eppler ext transition |  |  |  | L/D Max: | 151.525 | at alpha= | 5 | deg
Re: | 8000000 |  |  | Cd Min: | 0.00471 | at alpha= | 0 | deg
Mach: | 0.1 |  |  | Cl=0 at alpha= | -2.675 | deg
|  |  |  | @ Cl=0.1, Cd= | 0.006256
|  |  |  | @ Cl=0.4, Cd= | 0.0048807
|  |  |  | @ Cl=0.6, Cd= | 0.0057065
alpha (deg) | Cl | Cd | Cm | Cl/Cd
-14.5 | -0.554 | 0.10146 | -0.013 | -5.465
-14 | -0.567 | 0.09551 | -0.013 | -5.939
-13.5 | -0.577 | 0.08979 | -0.013 | -6.428
-13 | -0.585 | 0.08594 | -0.014 | -6.803
-12.5 | -0.59 | 0.08079 | -0.014 | -7.298
-12 | -0.591 | 0.07576 | -0.015 | -7.805
-11.5 | -0.589 | 0.07134 | -0.015 | -8.261
-11 | -0.584 | 0.06656 | -0.016 | -8.77
-10.5 | -0.576 | 0.06111 | -0.017 | -9.42
-10 | -0.562 | 0.05723 | -0.018 | -9.821
-9.5 | -0.67 | 0.00925 | -0.032 | -72.371
-9 | -0.642 | 0.00879 | -0.032 | -73.036
-8.5 | -0.61 | 0.00835 | -0.033 | -73.046
-8 | -0.573 | 0.00806 | -0.034 | -71.077
-7.5 | -0.531 | 0.00776 | -0.034 | -68.444
-7 | -0.486 | 0.0076 | -0.035 | -63.942
-6.5 | -0.437 | 0.00738 | -0.036 | -59.307
-6 | -0.386 | 0.00717 | -0.037 | -53.844
-5.5 | -0.332 | 0.00702 | -0.037 | -47.242
-5 | -0.275 | 0.00688 | -0.038 | -39.991
-4.5 | -0.217 | 0.00671 | -0.039 | -32.416
-4 | -0.159 | 0.0066 | -0.039 | -24.033
-3.5 | -0.099 | 0.00652 | -0.04 | -15.232
-3 | -0.039 | 0.00639 | -0.041 | -6.156
-2.5 | 0.021 | 0.0063 | -0.042 | 3.329
-2 | 0.082 | 0.00628 | -0.042 | 13.002
-1.5 | 0.142 | 0.0062 | -0.043 | 22.974
-1 | 0.203 | 0.00613 | -0.044 | 33.201
-0.5 | 0.265 | 0.00611 | -0.045 | 43.357
0 | 0.326 | 0.00471 | -0.045 | 69.231
0.5 | 0.387 | 0.00483 | -0.046 | 80.125
1 | 0.446 | 0.00506 | -0.047 | 88.258
1.5 | 0.507 | 0.00534 | -0.048 | 94.962
2 | 0.567 | 0.00558 | -0.048 | 101.657
2.5 | 0.627 | 0.00581 | -0.049 | 108.033
3 | 0.687 | 0.00607 | -0.05 | 113.282
3.5 | 0.746 | 0.00608 | -0.051 | 122.67
4 | 0.806 | 0.00632 | -0.051 | 127.571
4.5 | 0.865 | 0.00623 | -0.052 | 138.741
5 | 0.922 | 0.00608 | -0.053 | 151.525
5.5 | 0.977 | 0.00729 | -0.054 | 133.983
6 | 1.031 | 0.00762 | -0.054 | 135.317
6.5 | 1.081 | 0.00838 | -0.055 | 128.983
7 | 1.126 | 0.01082 | -0.055 | 104.026
7.5 | 1.173 | 0.0113 | -0.056 | 103.805
8 | 1.218 | 0.01184 | -0.057 | 102.925
8.5 | 1.26 | 0.01248 | -0.057 | 100.989
9 | 1.296 | 0.01311 | -0.058 | 98.869
9.5 | 1.328 | 0.01384 | -0.059 | 95.992
10 | 1.355 | 0.01455 | -0.059 | 93.129
10.5 | 1.377 | 0.01543 | -0.06 | 89.279
11 | 1.388 | 0.01627 | -0.061 | 85.32
11.5 | 1.393 | 0.01721 | -0.061 | 80.936
12 | 1.389 | 0.01834 | -0.062 | 75.775
12.5 | 1.379 | 0.01946 | -0.062 | 70.886
13 | 1.362 | 0.021 | -0.063 | 64.838
13.5 | 1.338 | 0.02249 | -0.064 | 59.514
14 | 1.308 | 0.02427 | -0.064 | 53.912
14.5 | 1.274 | 0.02603 | -0.065 | 48.937
15 | 1.233 | 0.02868 | -0.065 | 42.992
15.5 | 1.19 | 0.03051 | -0.065 | 39.02
16 | 1.142 | 0.03381 | -0.066 | 33.782
16.5 | 1.093 | 0.03702 | -0.066 | 29.524

## 100. Re 8M Mach 0.10 (2)
BIGFOIL.COM POLAR EXPORT
NACA65-514 a=0.2
NACA65-514 a=0.2 |  |  |  | Cl Max: | 1.6846 | at alpha= | 19.5 | deg
XFOIL ncrit=9 |  |  |  | L/D Max: | 171.009 | at alpha= | 3.5 | deg
Re: | 8000000 |  |  | Cd Min: | 0.06775 | at alpha= | 20 | deg
Mach: | 0.1 |  |  | Cl=0 at alpha= | -2.7918 | deg
|  |  |  | @ Cl=0.1, Cd= | 0.0055849
|  |  |  | @ Cl=0.4, Cd= | 0.0045408
|  |  |  | @ Cl=0.6, Cd= | 0.0038213
alpha (deg) | Cl | Cd | Cm | Cl/Cd
-20 | -1.2672 | 0.06345 | -0.0676 | -19.9716
-18 | -1.4114 | 0.02884 | -0.076 | -48.939
-17.5 | -1.4108 | 0.02597 | -0.0721 | -54.3242
-17 | -1.4041 | 0.02374 | -0.0676 | -59.1449
-16.5 | -1.3953 | 0.02188 | -0.062 | -63.7706
-16 | -1.3769 | 0.02053 | -0.0569 | -67.0677
-15.5 | -1.3435 | 0.01921 | -0.0541 | -69.9375
-15 | -1.306 | 0.01796 | -0.0518 | -72.7171
-14.5 | -1.2644 | 0.01685 | -0.0499 | -75.0386
-14 | -1.2217 | 0.01567 | -0.0483 | -77.9643
-13.5 | -1.1768 | 0.01456 | -0.0468 | -80.8242
-13 | -1.13 | 0.01355 | -0.0456 | -83.3948
-12.5 | -1.0818 | 0.01261 | -0.0446 | -85.7891
-12 | -1.0313 | 0.01186 | -0.0438 | -86.9562
-11.5 | -0.9795 | 0.01123 | -0.0432 | -87.2217
-11 | -0.9266 | 0.01067 | -0.0428 | -86.8416
-10.5 | -0.8746 | 0.00997 | -0.0423 | -87.7232
-10 | -0.8212 | 0.0094 | -0.0419 | -87.3617
-9.5 | -0.7676 | 0.00885 | -0.0417 | -86.7345
-9 | -0.7125 | 0.00845 | -0.0416 | -84.3195
-8.5 | -0.6569 | 0.00809 | -0.0416 | -81.199
-8 | -0.6003 | 0.00783 | -0.0418 | -76.6667
-7.5 | -0.5434 | 0.0076 | -0.0421 | -71.5
-7 | -0.4871 | 0.00726 | -0.0423 | -67.0937
-6.5 | -0.4299 | 0.00704 | -0.0426 | -61.0653
-6 | -0.3724 | 0.00683 | -0.043 | -54.5242
-5.5 | -0.3147 | 0.00665 | -0.0435 | -47.3233
-5 | -0.2565 | 0.00651 | -0.044 | -39.4009
-4.5 | -0.199 | 0.00626 | -0.0445 | -31.7891
-4 | -0.141 | 0.00608 | -0.045 | -23.1908
-3.5 | -0.0827 | 0.00592 | -0.0456 | -13.9696
-3 | -0.0244 | 0.00581 | -0.0463 | -4.1997
-2.5 | 0.0342 | 0.0057 | -0.047 | 6
-2 | 0.0926 | 0.0056 | -0.0477 | 16.5357
-1.5 | 0.1513 | 0.00548 | -0.0484 | 27.6095
-1 | 0.2099 | 0.00542 | -0.0492 | 38.7269
-0.5 | 0.2685 | 0.00531 | -0.0499 | 50.565
0 | 0.3265 | 0.00514 | -0.0507 | 63.5214
0.5 | 0.3841 | 0.00482 | -0.0514 | 79.6888
1 | 0.4382 | 0.00387 | -0.0519 | 113.23
1.5 | 0.4965 | 0.00379 | -0.0528 | 131.0026
2 | 0.555 | 0.00376 | -0.0536 | 147.6064
2.5 | 0.6137 | 0.00384 | -0.0545 | 159.8177
3 | 0.6715 | 0.00402 | -0.0552 | 167.0398
3.5 | 0.7285 | 0.00426 | -0.0559 | 171.0094
4 | 0.7815 | 0.00487 | -0.056 | 160.4723
4.5 | 0.8332 | 0.00553 | -0.0559 | 150.6691
5 | 0.8852 | 0.00609 | -0.0558 | 145.353
7 | 1.0727 | 0.00899 | -0.0519 | 119.3215
7.5 | 1.1205 | 0.00943 | -0.051 | 118.8229
8 | 1.1667 | 0.00988 | -0.0498 | 118.087
8.5 | 1.2104 | 0.01035 | -0.0482 | 116.9469
9 | 1.251 | 0.01077 | -0.046 | 116.156
10 | 1.3127 | 0.01195 | -0.0385 | 109.8494
10.5 | 1.3442 | 0.01275 | -0.0354 | 105.4275
11 | 1.3742 | 0.01373 | -0.0324 | 100.0874
11.5 | 1.4031 | 0.01488 | -0.0295 | 94.2944
12 | 1.4336 | 0.01604 | -0.0271 | 89.3766
12.5 | 1.4628 | 0.01736 | -0.0248 | 84.2627
13 | 1.4886 | 0.01896 | -0.0224 | 78.5127
13.5 | 1.5118 | 0.02082 | -0.02 | 72.6129
14 | 1.5382 | 0.02257 | -0.0181 | 68.1524
14.5 | 1.5612 | 0.02462 | -0.0162 | 63.4119
15 | 1.5804 | 0.02706 | -0.0142 | 58.4035
15.5 | 1.5992 | 0.02965 | -0.0125 | 53.9359
16 | 1.6169 | 0.03246 | -0.0111 | 49.8121
16.5 | 1.6322 | 0.0356 | -0.0097 | 45.8483
17 | 1.6446 | 0.03915 | -0.0086 | 42.0077
17.5 | 1.6554 | 0.04295 | -0.0077 | 38.5425
18 | 1.6644 | 0.04716 | -0.0071 | 35.2926
18.5 | 1.6725 | 0.05159 | -0.0069 | 32.4191
19 | 1.679 | 0.0564 | -0.0069 | 29.7695
19.5 | 1.6846 | 0.06149 | -0.0074 | 27.3963
20 | 1.6822 | 0.06775 | -0.0084 | 24.8295

## 101. Re 8M Mach 0.25 (1)
BIGFOIL.COM POLAR EXPORT
NACA65-514 a=0.2
NACA65-514 a=0.2 |  |  |  | Cl Max: | 1.369 | at alpha= | 10.5 | deg
JavaFoil+Calcfoil stall+Eppler ext transition |  |  |  | L/D Max: | 146.416 | at alpha= | 4.5 | deg
Re: | 8000000 |  |  | Cd Min: | 0.00476 | at alpha= | 0 | deg
Mach: | 0.25 |  |  | Cl=0 at alpha= | -2.6774 | deg
|  |  |  | @ Cl=0.1, Cd= | 0.0062971
|  |  |  | @ Cl=0.4, Cd= | 0.0049023
|  |  |  | @ Cl=0.6, Cd= | 0.0057642
alpha (deg) | Cl | Cd | Cm | Cl/Cd
-13 | -0.404 | 0.09559 | -0.013 | -4.228
-12.5 | -0.438 | 0.08826 | -0.014 | -4.962
-12 | -0.466 | 0.08083 | -0.014 | -5.77
-11.5 | -0.489 | 0.07776 | -0.014 | -6.283
-11 | -0.504 | 0.07152 | -0.015 | -7.054
-10.5 | -0.514 | 0.06651 | -0.016 | -7.725
-10 | -0.517 | 0.0613 | -0.017 | -8.427
-9.5 | -0.512 | 0.05743 | -0.017 | -8.916
-9 | -0.503 | 0.0511 | -0.019 | -9.85
-8.5 | -0.492 | 0.04341 | -0.022 | -11.343
-8 | -0.568 | 0.00838 | -0.035 | -67.725
-7.5 | -0.532 | 0.008 | -0.035 | -66.453
-7 | -0.49 | 0.00776 | -0.036 | -63.154
-6.5 | -0.444 | 0.00752 | -0.037 | -58.976
-6 | -0.393 | 0.00731 | -0.038 | -53.805
-5.5 | -0.339 | 0.00714 | -0.038 | -47.406
-5 | -0.281 | 0.00696 | -0.039 | -40.464
-4.5 | -0.223 | 0.00681 | -0.04 | -32.695
-4 | -0.163 | 0.00672 | -0.04 | -24.219
-3.5 | -0.102 | 0.00658 | -0.041 | -15.482
-3 | -0.04 | 0.00647 | -0.042 | -6.237
-2.5 | 0.022 | 0.00637 | -0.043 | 3.381
-2 | 0.084 | 0.00631 | -0.043 | 13.287
-1.5 | 0.146 | 0.00626 | -0.044 | 23.368
-1 | 0.209 | 0.00621 | -0.045 | 33.649
-0.5 | 0.272 | 0.00619 | -0.046 | 43.938
0 | 0.335 | 0.00476 | -0.047 | 70.384
0.5 | 0.397 | 0.00489 | -0.047 | 81.188
1 | 0.458 | 0.00514 | -0.048 | 89.263
1.5 | 0.521 | 0.00542 | -0.049 | 95.955
2 | 0.582 | 0.00568 | -0.05 | 102.551
2.5 | 0.644 | 0.00597 | -0.051 | 107.878
3 | 0.705 | 0.00597 | -0.051 | 118.236
3.5 | 0.766 | 0.00622 | -0.052 | 123.185
4 | 0.827 | 0.00618 | -0.053 | 133.916
4.5 | 0.887 | 0.00606 | -0.054 | 146.416
5 | 0.945 | 0.00724 | -0.054 | 130.517
5.5 | 1.001 | 0.00755 | -0.055 | 132.675
6 | 1.055 | 0.00789 | -0.056 | 133.732
6.5 | 1.101 | 0.01065 | -0.056 | 103.338
7 | 1.15 | 0.01136 | -0.057 | 101.247
7.5 | 1.197 | 0.01194 | -0.057 | 100.219
8 | 1.24 | 0.01256 | -0.058 | 98.755
8.5 | 1.28 | 0.01328 | -0.059 | 96.416
9 | 1.312 | 0.01402 | -0.059 | 93.623
9.5 | 1.338 | 0.01487 | -0.06 | 90.023
10 | 1.358 | 0.01574 | -0.061 | 86.259
10.5 | 1.369 | 0.01681 | -0.061 | 81.421
11 | 1.365 | 0.01779 | -0.062 | 76.707
11.5 | 1.349 | 0.01902 | -0.063 | 70.913
12 | 1.321 | 0.02055 | -0.063 | 64.275
12.5 | 1.282 | 0.02221 | -0.064 | 57.704
13 | 1.23 | 0.02407 | -0.064 | 51.127
13.5 | 1.168 | 0.02633 | -0.065 | 44.354
14 | 1.091 | 0.03041 | -0.065 | 35.86
14.5 | 1.008 | 0.03358 | -0.065 | 30.014
15 | 0.909 | 0.04129 | -0.064 | 22.022
15.5 | 0.731 | 0.10336 | -0.047 | 7.068

## 102. Re 8M Mach 0.25 (2)
BIGFOIL.COM POLAR EXPORT
NACA65-514 a=0.2
NACA65-514 a=0.2 |  |  |  | Cl Max: | 1.6222 | at alpha= | 17.5 | deg
XFOIL ncrit=9 |  |  |  | L/D Max: | 174.203 | at alpha= | 3.5 | deg
Re: | 8000000 |  |  | Cd Min: | 0.19356 | at alpha= | -18 | deg
Mach: | 0.25 |  |  | Cl=0 at alpha= | -2.7995 | deg
|  |  |  | @ Cl=0.1, Cd= | 0.0056336
|  |  |  | @ Cl=0.4, Cd= | 0.004858
|  |  |  | @ Cl=0.6, Cd= | 0.0038592
alpha (deg) | Cl | Cd | Cm | Cl/Cd
-18 | -0.5514 | 0.19356 | 0.0099 | -2.8487
-17.5 | -0.5326 | 0.18731 | 0.0057 | -2.8434
-17 | -0.5202 | 0.17867 | 0.001 | -2.9115
-16 | -0.5566 | 0.14468 | -0.016 | -3.8471
-15.5 | -0.5512 | 0.13558 | -0.0214 | -4.0655
-15 | -0.5826 | 0.11868 | -0.0313 | -4.909
-14.5 | -0.6076 | 0.10436 | -0.0402 | -5.8222
-14 | -0.8851 | 0.04885 | -0.0815 | -18.1187
-13.5 | -1.003 | 0.03529 | -0.079 | -28.4216
-13 | -1.1006 | 0.02479 | -0.0668 | -44.3969
-12.5 | -1.0994 | 0.01909 | -0.0611 | -57.5904
-12 | -1.0665 | 0.01583 | -0.0574 | -67.3721
-11.5 | -1.0201 | 0.0139 | -0.0549 | -73.3885
-11 | -0.9681 | 0.01255 | -0.0529 | -77.1394
-10.5 | -0.9134 | 0.01151 | -0.0512 | -79.3571
-10 | -0.8569 | 0.0107 | -0.0499 | -80.0841
-9.5 | -0.8003 | 0.00989 | -0.0487 | -80.9201
-9 | -0.7432 | 0.0092 | -0.0477 | -80.7826
-8.5 | -0.6855 | 0.00859 | -0.0469 | -79.8021
-8 | -0.6265 | 0.00816 | -0.0463 | -76.777
-7.5 | -0.5663 | 0.00787 | -0.0461 | -71.9568
-7 | -0.5061 | 0.0076 | -0.046 | -66.5921
-6.5 | -0.4466 | 0.00725 | -0.0458 | -61.6
-6 | -0.3863 | 0.00702 | -0.0459 | -55.0285
-5.5 | -0.326 | 0.0068 | -0.0461 | -47.9412
-5 | -0.2654 | 0.00662 | -0.0464 | -40.0906
-4.5 | -0.2051 | 0.00643 | -0.0467 | -31.8974
-4 | -0.1452 | 0.00616 | -0.047 | -23.5714
-3.5 | -0.0848 | 0.00599 | -0.0475 | -14.1569
-3 | -0.0243 | 0.00586 | -0.0481 | -4.1468
-2.5 | 0.0363 | 0.00573 | -0.0487 | 6.3351
-2 | 0.097 | 0.00564 | -0.0494 | 17.1986
-1.5 | 0.1576 | 0.00551 | -0.0501 | 28.6025
-1 | 0.2182 | 0.00545 | -0.0509 | 40.0367
-0.5 | 0.2788 | 0.00534 | -0.0517 | 52.2097
0 | 0.3388 | 0.00518 | -0.0524 | 65.4054
0.5 | 0.3982 | 0.00489 | -0.0532 | 81.4315
1 | 0.4539 | 0.0039 | -0.0537 | 116.3846
1.5 | 0.5141 | 0.00384 | -0.0545 | 133.8802
2 | 0.5746 | 0.00383 | -0.0553 | 150.0261
2.5 | 0.6354 | 0.0039 | -0.0562 | 162.9231
3 | 0.6954 | 0.00406 | -0.057 | 171.2808
3.5 | 0.7543 | 0.00433 | -0.0576 | 174.2032
4 | 0.8093 | 0.00492 | -0.0576 | 164.4919
4.5 | 0.8621 | 0.00562 | -0.0573 | 153.3986
5 | 0.9151 | 0.00622 | -0.0569 | 147.1222
5.5 | 0.9641 | 0.00701 | -0.0558 | 137.5321
6 | 1.0091 | 0.00794 | -0.0541 | 127.0907
6.5 | 1.0536 | 0.00876 | -0.0521 | 120.274
7 | 1.0996 | 0.00938 | -0.0503 | 117.2281
7.5 | 1.1456 | 0.00989 | -0.0485 | 115.8342
8 | 1.1889 | 0.01038 | -0.0461 | 114.5376
8.5 | 1.2157 | 0.01091 | -0.0406 | 111.4299
9 | 1.2477 | 0.01148 | -0.0364 | 108.6847
10 | 1.3186 | 0.01337 | -0.0307 | 98.6238
10.5 | 1.3505 | 0.01455 | -0.0276 | 92.8179
11 | 1.3803 | 0.01596 | -0.0245 | 86.485
11.5 | 1.4115 | 0.01741 | -0.0219 | 81.0741
12 | 1.4414 | 0.01903 | -0.0193 | 75.7436
12.5 | 1.4673 | 0.02099 | -0.0166 | 69.9047
13 | 1.492 | 0.02314 | -0.014 | 64.4771
13.5 | 1.5161 | 0.02544 | -0.0117 | 59.5951
14 | 1.5377 | 0.02806 | -0.0095 | 54.8004
14.5 | 1.556 | 0.03107 | -0.0074 | 50.0805
15 | 1.5735 | 0.03433 | -0.0055 | 45.8345
15.5 | 1.5863 | 0.03807 | -0.0038 | 41.668
16 | 1.5978 | 0.04216 | -0.0024 | 37.8985
16.5 | 1.6087 | 0.04648 | -0.0013 | 34.6106
17 | 1.6188 | 0.0511 | -0.0006 | 31.6791
17.5 | 1.6222 | 0.0566 | -0.0004 | 28.6608
18 | 1.6222 | 0.06275 | -0.0006 | 25.8518
18.5 | 1.6179 | 0.06972 | -0.0016 | 23.2057
19 | 1.6115 | 0.07734 | -0.0033 | 20.8366
19.5 | 1.604 | 0.08544 | -0.0056 | 18.7734
20 | 1.5934 | 0.09433 | -0.0088 | 16.8918

## 103. Re 8M Mach 0.50 (1)
BIGFOIL.COM POLAR EXPORT
NACA65-514 a=0.2
NACA65-514 a=0.2 |  |  |  | Cl Max: | 1.32 | at alpha= | 19.5 | deg
JavaFoil+Calcfoil stall+Eppler ext transition |  |  |  | L/D Max: | 124.501 | at alpha= | 5 | deg
Re: | 8000000 |  |  | Cd Min: | 0.00497 | at alpha= | 0 | deg
Mach: | 0.5 |  |  | Cl=0 at alpha= | -2.6739 | deg
|  |  |  | @ Cl=0.1, Cd= | 0.006552
|  |  |  | @ Cl=0.4, Cd= | 0.0050406
|  |  |  | @ Cl=0.6, Cd= | 0.0059085
alpha (deg) | Cl | Cd | Cm | Cl/Cd
-20 | -0.966 | 0.15374 | -0.014 | -6.282
-19.5 | -0.938 | 0.14682 | -0.014 | -6.389
-19 | -0.909 | 0.13979 | -0.014 | -6.506
-18.5 | -0.88 | 0.13756 | -0.014 | -6.396
-18 | -0.852 | 0.1315 | -0.014 | -6.481
-17.5 | -0.825 | 0.12817 | -0.014 | -6.438
-17 | -0.798 | 0.13164 | -0.015 | -6.062
-16.5 | -0.771 | 0.11945 | -0.015 | -6.451
-16 | -0.742 | 0.11696 | -0.015 | -6.344
-15.5 | -0.715 | 0.10826 | -0.015 | -6.6
-15 | -0.687 | 0.10156 | -0.016 | -6.768
-14.5 | -0.661 | 0.09289 | -0.017 | -7.117
-14 | -0.633 | 0.08801 | -0.017 | -7.198
-13.5 | -0.603 | 0.09552 | -0.016 | -6.315
-13 | -0.575 | 0.08914 | -0.016 | -6.455
-12.5 | -0.548 | 0.08198 | -0.017 | -6.686
-12 | -0.521 | 0.07622 | -0.018 | -6.833
-11.5 | -0.494 | 0.06916 | -0.019 | -7.148
-11 | -0.467 | 0.06516 | -0.019 | -7.166
-10.5 | -0.443 | 0.05781 | -0.022 | -7.655
-10 | -0.408 | 0.07276 | -0.017 | -5.606
-9.5 | -0.38 | 0.06374 | -0.018 | -5.963
-9 | -0.352 | 0.05721 | -0.018 | -6.16
-8.5 | -0.325 | 0.05271 | -0.019 | -6.168
-8 | -0.298 | 0.04857 | -0.02 | -6.128
-7.5 | -0.271 | 0.04394 | -0.023 | -6.173
-7 | -0.241 | 0.04879 | -0.019 | -4.931
-6.5 | -0.299 | 0.04913 | -0.018 | -6.08
-6 | -0.319 | 0.03771 | -0.023 | -8.465
-5.5 | -0.356 | 0.00783 | -0.043 | -45.447
-5 | -0.303 | 0.0075 | -0.044 | -40.431
-4.5 | -0.243 | 0.00728 | -0.044 | -33.369
-4 | -0.179 | 0.00709 | -0.045 | -25.234
-3.5 | -0.113 | 0.00691 | -0.046 | -16.288
-3 | -0.045 | 0.00678 | -0.047 | -6.61
-2.5 | 0.024 | 0.00663 | -0.048 | 3.614
-2 | 0.093 | 0.00656 | -0.049 | 14.241
-1.5 | 0.163 | 0.00648 | -0.049 | 25.183
-1 | 0.233 | 0.00641 | -0.05 | 36.401
-0.5 | 0.304 | 0.00641 | -0.051 | 47.474
0 | 0.374 | 0.00497 | -0.052 | 75.25
0.5 | 0.444 | 0.00516 | -0.053 | 86.091
1 | 0.512 | 0.00556 | -0.054 | 92.063
1.5 | 0.581 | 0.00597 | -0.055 | 97.339
2 | 0.649 | 0.00575 | -0.056 | 112.953
2.5 | 0.716 | 0.00643 | -0.056 | 111.471
3 | 0.783 | 0.00681 | -0.057 | 114.969
3.5 | 0.849 | 0.00721 | -0.058 | 117.772
4 | 0.915 | 0.00761 | -0.059 | 120.238
4.5 | 0.98 | 0.00798 | -0.059 | 122.796
5 | 1.042 | 0.00837 | -0.06 | 124.501
5.5 | 1.101 | 0.00889 | -0.061 | 123.838
6 | 1.149 | 0.01245 | -0.061 | 92.269
6.5 | 1.198 | 0.01346 | -0.062 | 89.056
7 | 1.241 | 0.01438 | -0.063 | 86.305
7.5 | 1.273 | 0.01546 | -0.063 | 82.36
8 | 1.29 | 0.01677 | -0.064 | 76.913
8.5 | 1.281 | 0.01825 | -0.065 | 70.2
9 | 1.185 | 0.01997 | -0.065 | 59.362
9.5 | 0.792 | 0.02195 | -0.066 | 36.077
10 | 0.82 | 0.02453 | -0.066 | 33.415
10.5 | 0.85 | 0.0254 | -0.067 | 33.479
11 | 0.88 | 0.02658 | -0.068 | 33.101
11.5 | 0.906 | 0.03004 | -0.068 | 30.15
12 | 0.802 | 0.086 | -0.04 | 9.327
12.5 | 0.964 | 0.03257 | -0.07 | 29.61
13 | 0.986 | 0.03778 | -0.07 | 26.103
13.5 | 1.002 | 0.04575 | -0.069 | 21.91
14 | 1.035 | 0.04367 | -0.07 | 23.71
14.5 | 1.06 | 0.04862 | -0.071 | 21.813
15 | 1.079 | 0.05697 | -0.07 | 18.936
15.5 | 1.086 | 0.06511 | -0.069 | 16.685
16 | 1.133 | 0.0614 | -0.072 | 18.458
16.5 | 1.141 | 0.07591 | -0.07 | 15.029
17 | 1.158 | 0.07865 | -0.069 | 14.723
17.5 | 1.216 | 0.06876 | -0.074 | 17.685
18 | 1.231 | 0.08011 | -0.073 | 15.367
18.5 | 1.263 | 0.07499 | -0.074 | 16.845
19 | 1.299 | 0.0749 | -0.076 | 17.349
19.5 | 1.32 | 0.08271 | -0.076 | 15.964
20 | 1.277 | 0.12784 | -0.067 | 9.99

## 104. Re 8M Mach 0.50 (2)
BIGFOIL.COM POLAR EXPORT
NACA65-514 a=0.2
NACA65-514 a=0.2 |  |  |  | Cl Max: | 1.3984 | at alpha= | 11.5 | deg
XFOIL ncrit=9 |  |  |  | L/D Max: | 186.552 | at alpha= | 3.5 | deg
Re: | 8000000 |  |  | Cd Min: | 0.25332 | at alpha= | -20 | deg
Mach: | 0.5 |  |  | Cl=0 at alpha= | -2.8371 | deg
|  |  |  | @ Cl=0.1, Cd= | 0.0058441
|  |  |  | @ Cl=0.4, Cd= | 0.0053797
|  |  |  | @ Cl=0.6, Cd= | 0.0040408
alpha (deg) | Cl | Cd | Cm | Cl/Cd
-20 | -0.647 | 0.25332 | 0.0383 | -2.5541
-19.5 | -0.6268 | 0.24338 | 0.0331 | -2.5754
-19 | -0.6036 | 0.23601 | 0.028 | -2.5575
-18.5 | -0.5807 | 0.22829 | 0.023 | -2.5437
-18 | -0.5583 | 0.22021 | 0.018 | -2.5353
-17.5 | -0.5372 | 0.21152 | 0.013 | -2.5397
-17 | -0.5157 | 0.20319 | 0.008 | -2.538
-16.5 | -0.4948 | 0.19475 | 0.003 | -2.5407
-16 | -0.4748 | 0.18616 | -0.0019 | -2.5505
-15.5 | -0.4572 | 0.17685 | -0.0071 | -2.5852
-15 | -0.4354 | 0.16941 | -0.0118 | -2.5701
-14.5 | -0.4159 | 0.16119 | -0.0166 | -2.5802
-14 | -0.4021 | 0.15142 | -0.0218 | -2.6555
-13.5 | -0.3873 | 0.14254 | -0.0269 | -2.7171
-13 | -0.374 | 0.13354 | -0.0319 | -2.8007
-12.5 | -0.367 | 0.12349 | -0.0376 | -2.9719
-12 | -0.3582 | 0.11439 | -0.0428 | -3.1314
-11.5 | -0.3522 | 0.10514 | -0.0482 | -3.3498
-11 | -0.3546 | 0.09487 | -0.0544 | -3.7377
-10.5 | -0.3672 | 0.08361 | -0.0615 | -4.3918
-10 | -0.3731 | 0.07404 | -0.0677 | -5.0392
-9.5 | -0.3789 | 0.06469 | -0.0744 | -5.8572
-9 | -0.398 | 0.05401 | -0.0843 | -7.369
-8.5 | -0.4277 | 0.0468 | -0.0863 | -9.1389
-8 | -0.4631 | 0.04081 | -0.0815 | -11.3477
-7.5 | -0.4798 | 0.03303 | -0.0777 | -14.5262
-7 | -0.4928 | 0.02328 | -0.0727 | -21.1684
-6.5 | -0.483 | 0.01436 | -0.0676 | -33.6351
-6 | -0.4417 | 0.00916 | -0.0634 | -48.2205
-5.5 | -0.3723 | 0.00826 | -0.061 | -45.0726
-5 | -0.3008 | 0.00776 | -0.0595 | -38.7629
-4.5 | -0.2305 | 0.0073 | -0.0583 | -31.5753
-4 | -0.1612 | 0.00687 | -0.0574 | -23.4643
-3.5 | -0.0929 | 0.00637 | -0.0568 | -14.584
-3 | -0.0228 | 0.00614 | -0.0567 | -3.7134
-2.5 | 0.0472 | 0.00595 | -0.0569 | 7.9328
-2 | 0.117 | 0.00581 | -0.0573 | 20.1377
-1.5 | 0.1868 | 0.00569 | -0.0579 | 32.8295
-1 | 0.2564 | 0.00558 | -0.0586 | 45.9498
-0.5 | 0.3259 | 0.0055 | -0.0594 | 59.2545
0 | 0.3949 | 0.0054 | -0.0602 | 73.1296
0.5 | 0.4629 | 0.00513 | -0.0609 | 90.2339
1 | 0.5251 | 0.0041 | -0.0613 | 128.0732
1.5 | 0.5943 | 0.00404 | -0.0622 | 147.104
2 | 0.664 | 0.00405 | -0.063 | 163.9506
3 | 0.8033 | 0.00438 | -0.0645 | 183.4018
3.5 | 0.8712 | 0.00467 | -0.0647 | 186.5525
4 | 0.9354 | 0.00517 | -0.0643 | 180.9284
5 | 1.0448 | 0.00684 | -0.06 | 152.7485
5.5 | 1.0818 | 0.00806 | -0.0548 | 134.2184
6 | 1.0893 | 0.00938 | -0.0444 | 116.1301
6.5 | 1.0973 | 0.01111 | -0.0353 | 98.7669
7 | 1.1217 | 0.01276 | -0.0293 | 87.9075
7.5 | 1.1562 | 0.0142 | -0.0247 | 81.4225
8 | 1.1852 | 0.01563 | -0.0191 | 75.8285
8.5 | 1.2474 | 0.0175 | -0.0201 | 71.28
9 | 1.2831 | 0.0196 | -0.0164 | 65.4643
9.5 | 1.3147 | 0.02207 | -0.0126 | 59.5696
10 | 1.3468 | 0.02465 | -0.009 | 54.6369
10.5 | 1.374 | 0.02772 | -0.0052 | 49.5671
11 | 1.3951 | 0.03142 | -0.0015 | 44.4017
11.5 | 1.3984 | 0.03647 | 0.0026 | 38.3438
12 | 1.3852 | 0.04302 | 0.0062 | 32.199
12.5 | 1.3636 | 0.0507 | 0.0086 | 26.8955
13 | 1.3343 | 0.05969 | 0.0095 | 22.3538
13.5 | 1.3018 | 0.06984 | 0.0086 | 18.6397
14 | 1.2691 | 0.08116 | 0.0057 | 15.637
14.5 | 1.2381 | 0.09348 | 0.0007 | 13.2445
15 | 1.2069 | 0.1069 | -0.0061 | 11.29
15.5 | 1.1797 | 0.12064 | -0.0141 | 9.7787
16 | 1.1558 | 0.13473 | -0.0229 | 8.5786
16.5 | 1.1364 | 0.14863 | -0.032 | 7.6458

## 105. Re 10M Mach 0.00 (1)
BIGFOIL.COM POLAR EXPORT
NACA65-514 a=0.2
NACA65-514 a=0.2 |  |  |  | Cl Max: | 1.4 | at alpha= | 12 | deg
JavaFoil+Calcfoil stall+Eppler ext transition |  |  |  | L/D Max: | 145.713 | at alpha= | 5 | deg
Re: | 10000000 |  |  | Cd Min: | 0.00475 | at alpha= | 0 | deg
Mach: | 0 |  |  | Cl=0 at alpha= | -2.675 | deg
|  |  |  | @ Cl=0.1, Cd= | 0.0060951
|  |  |  | @ Cl=0.4, Cd= | 0.0050359
|  |  |  | @ Cl=0.6, Cd= | 0.005714
alpha (deg) | Cl | Cd | Cm | Cl/Cd
-14.5 | -0.585 | 0.0986 | -0.013 | -5.93
-14 | -0.593 | 0.09468 | -0.013 | -6.267
-13.5 | -0.601 | 0.08804 | -0.014 | -6.827
-13 | -0.605 | 0.08459 | -0.014 | -7.153
-12.5 | -0.607 | 0.07908 | -0.014 | -7.673
-12 | -0.606 | 0.0741 | -0.015 | -8.178
-11.5 | -0.601 | 0.0694 | -0.015 | -8.662
-11 | -0.594 | 0.06498 | -0.016 | -9.14
-10.5 | -0.585 | 0.05844 | -0.018 | -10.012
-10 | -0.576 | 0.05065 | -0.02 | -11.363
-9.5 | -0.674 | 0.00881 | -0.032 | -76.508
-9 | -0.644 | 0.00839 | -0.032 | -76.814
-8.5 | -0.611 | 0.00805 | -0.033 | -75.85
-8 | -0.573 | 0.00777 | -0.034 | -73.66
-7.5 | -0.531 | 0.00754 | -0.034 | -70.385
-7 | -0.485 | 0.00731 | -0.035 | -66.34
-6.5 | -0.436 | 0.0071 | -0.036 | -61.443
-6 | -0.385 | 0.00697 | -0.036 | -55.181
-5.5 | -0.33 | 0.00682 | -0.037 | -48.384
-5 | -0.274 | 0.00664 | -0.038 | -41.237
-4.5 | -0.216 | 0.00657 | -0.038 | -32.937
-4 | -0.158 | 0.00644 | -0.039 | -24.539
-3.5 | -0.099 | 0.0063 | -0.04 | -15.677
-3 | -0.039 | 0.00626 | -0.041 | -6.257
-2.5 | 0.021 | 0.00615 | -0.041 | 3.393
-2 | 0.081 | 0.00612 | -0.042 | 13.267
-1.5 | 0.142 | 0.00604 | -0.043 | 23.444
-1 | 0.202 | 0.00603 | -0.044 | 33.561
-0.5 | 0.264 | 0.00602 | -0.044 | 43.773
0 | 0.324 | 0.00475 | -0.045 | 68.214
0.5 | 0.385 | 0.00498 | -0.046 | 77.315
1 | 0.444 | 0.0052 | -0.047 | 85.325
1.5 | 0.504 | 0.00541 | -0.047 | 93.206
2 | 0.564 | 0.0056 | -0.048 | 100.719
2.5 | 0.624 | 0.00579 | -0.049 | 107.752
3 | 0.684 | 0.00605 | -0.05 | 112.982
3.5 | 0.743 | 0.00605 | -0.05 | 122.853
4 | 0.802 | 0.00622 | -0.051 | 128.885
4.5 | 0.861 | 0.00645 | -0.052 | 133.498
5 | 0.918 | 0.0063 | -0.053 | 145.713
5.5 | 0.973 | 0.00717 | -0.053 | 135.837
6 | 1.026 | 0.00777 | -0.054 | 132.114
6.5 | 1.074 | 0.00978 | -0.055 | 109.755
7 | 1.123 | 0.01036 | -0.055 | 108.385
7.5 | 1.171 | 0.01081 | -0.056 | 108.304
8 | 1.216 | 0.01131 | -0.057 | 107.551
8.5 | 1.258 | 0.01191 | -0.057 | 105.666
9 | 1.295 | 0.01245 | -0.058 | 104.015
9.5 | 1.328 | 0.01312 | -0.059 | 101.212
10 | 1.356 | 0.01383 | -0.059 | 98.024
10.5 | 1.38 | 0.01463 | -0.06 | 94.284
11 | 1.393 | 0.01535 | -0.061 | 90.727
11.5 | 1.399 | 0.01634 | -0.061 | 85.666
12 | 1.4 | 0.01724 | -0.062 | 81.164
12.5 | 1.393 | 0.01846 | -0.062 | 75.447
13 | 1.38 | 0.01966 | -0.063 | 70.186
13.5 | 1.36 | 0.0212 | -0.063 | 64.153
14 | 1.335 | 0.02283 | -0.064 | 58.486
14.5 | 1.305 | 0.02461 | -0.064 | 53.035
15 | 1.272 | 0.02606 | -0.065 | 48.822
15.5 | 1.233 | 0.02852 | -0.065 | 43.246
16 | 1.192 | 0.03084 | -0.066 | 38.659
16.5 | 1.149 | 0.03349 | -0.066 | 34.315
17 | 1.098 | 0.03958 | -0.066 | 27.73

## 106. Re 10M Mach 0.00 (2)
BIGFOIL.COM POLAR EXPORT
NACA65-514 a=0.2
NACA65-514 a=0.2 |  |  |  | Cl Max: | 1.7187 | at alpha= | 20 | deg
XFOIL ncrit=9 |  |  |  | L/D Max: | 165.734 | at alpha= | 3.5 | deg
Re: | 10000000 |  |  | Cd Min: | 0.06061 | at alpha= | 20 | deg
Mach: | 0 |  |  | Cl=0 at alpha= | -2.7839 | deg
|  |  |  | @ Cl=0.1, Cd= | 0.0053782
|  |  |  | @ Cl=0.4, Cd= | 0.0044811
|  |  |  | @ Cl=0.6, Cd= | 0.0037799
alpha (deg) | Cl | Cd | Cm | Cl/Cd
-19 | -1.5027 | 0.02685 | -0.0727 | -55.9665
-18.5 | -1.4954 | 0.02473 | -0.069 | -60.4691
-18 | -1.4874 | 0.02264 | -0.0649 | -65.6979
-17.5 | -1.4743 | 0.02102 | -0.0603 | -70.138
-17 | -1.4592 | 0.0198 | -0.055 | -73.697
-16.5 | -1.4313 | 0.01865 | -0.0515 | -76.7453
-16 | -1.3944 | 0.01764 | -0.0494 | -79.0476
-15.5 | -1.3542 | 0.0167 | -0.0477 | -81.0898
-15 | -1.312 | 0.01579 | -0.0462 | -83.0906
-14.5 | -1.2674 | 0.01496 | -0.0451 | -84.7193
-14 | -1.2213 | 0.01416 | -0.0441 | -86.25
-13.5 | -1.1746 | 0.0133 | -0.0431 | -88.3158
-13 | -1.1267 | 0.01249 | -0.0423 | -90.2082
-12.5 | -1.0782 | 0.01167 | -0.0416 | -92.3907
-12 | -1.0278 | 0.01102 | -0.0411 | -93.2668
-11.5 | -0.976 | 0.01046 | -0.0408 | -93.3078
-11 | -0.9233 | 0.00999 | -0.0406 | -92.4224
-10.5 | -0.8711 | 0.00939 | -0.0403 | -92.7689
-10 | -0.818 | 0.00888 | -0.0402 | -92.1171
-9.5 | -0.7645 | 0.00839 | -0.0401 | -91.1204
-9 | -0.7097 | 0.00803 | -0.0402 | -88.3811
-8.5 | -0.6547 | 0.00767 | -0.0403 | -85.3585
-8 | -0.5985 | 0.00742 | -0.0406 | -80.6604
-7.5 | -0.542 | 0.0072 | -0.041 | -75.2778
-7 | -0.4856 | 0.00695 | -0.0413 | -69.8705
-6.5 | -0.429 | 0.00669 | -0.0417 | -64.1256
-6 | -0.3719 | 0.0065 | -0.0422 | -57.2154
-5.5 | -0.3144 | 0.00632 | -0.0427 | -49.7468
-5 | -0.2567 | 0.00618 | -0.0433 | -41.5372
-4.5 | -0.1988 | 0.00604 | -0.044 | -32.9139
-4 | -0.1412 | 0.00584 | -0.0445 | -24.1781
-3.5 | -0.0834 | 0.0057 | -0.0451 | -14.6316
-3 | -0.0252 | 0.00558 | -0.0458 | -4.5161
-2 | 0.0914 | 0.00539 | -0.0473 | 16.9573
-1.5 | 0.1496 | 0.00531 | -0.048 | 28.1733
-1 | 0.2081 | 0.00523 | -0.0488 | 39.7897
-0.5 | 0.2664 | 0.00515 | -0.0496 | 51.7282
0 | 0.3244 | 0.00501 | -0.0504 | 64.7505
0.5 | 0.3821 | 0.00479 | -0.0512 | 79.7704
1 | 0.436 | 0.00386 | -0.0517 | 112.9534
1.5 | 0.494 | 0.00374 | -0.0526 | 132.0856
2 | 0.5519 | 0.00368 | -0.0534 | 149.9728
2.5 | 0.6097 | 0.0038 | -0.0542 | 160.4474
3 | 0.6668 | 0.00404 | -0.0549 | 165.0495
3.5 | 0.7226 | 0.00436 | -0.0555 | 165.7339
4 | 0.775 | 0.00499 | -0.0555 | 155.3106
4.5 | 0.8268 | 0.00562 | -0.0555 | 147.1174
5 | 0.8785 | 0.00618 | -0.0554 | 142.1521
5.5 | 0.9283 | 0.00682 | -0.055 | 136.1144
6 | 0.9758 | 0.00755 | -0.0543 | 129.245
6.5 | 1.0239 | 0.00815 | -0.0536 | 125.6319
7 | 1.0723 | 0.00866 | -0.0529 | 123.8222
7.5 | 1.1211 | 0.00907 | -0.0523 | 123.6053
8 | 1.1692 | 0.00947 | -0.0516 | 123.4636
8.5 | 1.2151 | 0.00989 | -0.0505 | 122.8615
9 | 1.2591 | 0.01032 | -0.0491 | 122.0058
9.5 | 1.298 | 0.01078 | -0.0468 | 120.4082
10 | 1.3298 | 0.01119 | -0.0431 | 118.8382
10.5 | 1.3579 | 0.0119 | -0.0392 | 114.1092
11 | 1.3872 | 0.01274 | -0.0359 | 108.8854
11.5 | 1.4183 | 0.01363 | -0.0332 | 104.0572
12 | 1.4488 | 0.01465 | -0.0307 | 98.8942
12.5 | 1.477 | 0.01586 | -0.0281 | 93.1274
13 | 1.503 | 0.01731 | -0.0255 | 86.8284
13.5 | 1.5299 | 0.01878 | -0.0233 | 81.4643
14 | 1.556 | 0.0204 | -0.0213 | 76.2745
14.5 | 1.5797 | 0.02225 | -0.0193 | 70.9978
15 | 1.5994 | 0.02445 | -0.0172 | 65.4151
15.5 | 1.6199 | 0.02673 | -0.0155 | 60.6023
16 | 1.6384 | 0.02925 | -0.0139 | 56.0137
16.5 | 1.6559 | 0.03199 | -0.0124 | 51.7631
17 | 1.6688 | 0.03522 | -0.0111 | 47.3822
17.5 | 1.681 | 0.03868 | -0.01 | 43.4592
18 | 1.693 | 0.04229 | -0.0092 | 40.0331
18.5 | 1.7034 | 0.04618 | -0.0086 | 36.8861
19 | 1.7115 | 0.05047 | -0.0083 | 33.9112
19.5 | 1.7176 | 0.05516 | -0.0084 | 31.1385
20 | 1.7187 | 0.06061 | -0.0089 | 28.3567

## 107. Re 10M Mach 0.10 (1)
BIGFOIL.COM POLAR EXPORT
NACA65-514 a=0.2
NACA65-514 a=0.2 |  |  |  | Cl Max: | 1.395 | at alpha= | 11.5 | deg
JavaFoil+Calcfoil stall+Eppler ext transition |  |  |  | L/D Max: | 145.508 | at alpha= | 5 | deg
Re: | 10000000 |  |  | Cd Min: | 0.00475 | at alpha= | 0 | deg
Mach: | 0.1 |  |  | Cl=0 at alpha= | -2.675 | deg
|  |  |  | @ Cl=0.1, Cd= | 0.006109
|  |  |  | @ Cl=0.4, Cd= | 0.0050497
|  |  |  | @ Cl=0.6, Cd= | 0.0057365
alpha (deg) | Cl | Cd | Cm | Cl/Cd
-14.5 | -0.555 | 0.10046 | -0.013 | -5.521
-14 | -0.567 | 0.09393 | -0.013 | -6.041
-13.5 | -0.578 | 0.08863 | -0.014 | -6.517
-13 | -0.585 | 0.08539 | -0.014 | -6.85
-12.5 | -0.59 | 0.08006 | -0.014 | -7.365
-12 | -0.592 | 0.07471 | -0.015 | -7.918
-11.5 | -0.59 | 0.07035 | -0.015 | -8.381
-11 | -0.584 | 0.06625 | -0.016 | -8.816
-10.5 | -0.577 | 0.05981 | -0.018 | -9.646
-10 | -0.564 | 0.05587 | -0.018 | -10.087
-9.5 | -0.67 | 0.00895 | -0.032 | -74.854
-9 | -0.642 | 0.00847 | -0.032 | -75.779
-8.5 | -0.61 | 0.00812 | -0.033 | -75.088
-8 | -0.573 | 0.00784 | -0.034 | -73.07
-7.5 | -0.531 | 0.00756 | -0.034 | -70.277
-7 | -0.486 | 0.00733 | -0.035 | -66.278
-6.5 | -0.437 | 0.00717 | -0.036 | -60.998
-6 | -0.386 | 0.00698 | -0.037 | -55.293
-5.5 | -0.332 | 0.00683 | -0.037 | -48.517
-5 | -0.275 | 0.00667 | -0.038 | -41.273
-4.5 | -0.217 | 0.00657 | -0.039 | -33.1
-4 | -0.159 | 0.00646 | -0.039 | -24.571
-3.5 | -0.099 | 0.00635 | -0.04 | -15.641
-3 | -0.039 | 0.00624 | -0.041 | -6.3
-2.5 | 0.021 | 0.0062 | -0.042 | 3.385
-2 | 0.082 | 0.00613 | -0.042 | 13.308
-1.5 | 0.142 | 0.00606 | -0.043 | 23.491
-1 | 0.203 | 0.00605 | -0.044 | 33.622
-0.5 | 0.265 | 0.00603 | -0.045 | 43.919
0 | 0.326 | 0.00475 | -0.045 | 68.556
0.5 | 0.387 | 0.00501 | -0.046 | 77.139
1 | 0.446 | 0.00519 | -0.047 | 85.917
1.5 | 0.507 | 0.00541 | -0.048 | 93.608
2 | 0.567 | 0.00561 | -0.048 | 101.108
2.5 | 0.627 | 0.00584 | -0.049 | 107.363
3 | 0.687 | 0.00613 | -0.05 | 112.163
3.5 | 0.746 | 0.00604 | -0.051 | 123.688
4 | 0.806 | 0.00628 | -0.051 | 128.41
4.5 | 0.865 | 0.00614 | -0.052 | 140.895
5 | 0.922 | 0.00634 | -0.053 | 145.508
5.5 | 0.978 | 0.00719 | -0.054 | 135.916
6 | 1.031 | 0.00785 | -0.054 | 131.34
6.5 | 1.078 | 0.00985 | -0.055 | 109.449
7 | 1.128 | 0.01045 | -0.056 | 107.883
7.5 | 1.175 | 0.01092 | -0.056 | 107.663
8 | 1.22 | 0.01142 | -0.057 | 106.827
8.5 | 1.262 | 0.01203 | -0.058 | 104.941
9 | 1.299 | 0.01265 | -0.058 | 102.679
9.5 | 1.331 | 0.01328 | -0.059 | 100.213
10 | 1.358 | 0.01402 | -0.06 | 96.835
10.5 | 1.38 | 0.01479 | -0.06 | 93.278
11 | 1.391 | 0.01558 | -0.061 | 89.302
11.5 | 1.395 | 0.01661 | -0.061 | 83.994
12 | 1.392 | 0.01755 | -0.062 | 79.308
12.5 | 1.382 | 0.0188 | -0.063 | 73.472
13 | 1.364 | 0.02006 | -0.063 | 68.018
13.5 | 1.341 | 0.02148 | -0.064 | 62.429
14 | 1.311 | 0.02315 | -0.064 | 56.624
14.5 | 1.276 | 0.02501 | -0.065 | 51.02
15 | 1.235 | 0.02772 | -0.065 | 44.534
15.5 | 1.192 | 0.02956 | -0.066 | 40.333
16 | 1.145 | 0.03212 | -0.066 | 35.655
16.5 | 1.095 | 0.03573 | -0.066 | 30.636

## 108. Re 10M Mach 0.10 (2)
BIGFOIL.COM POLAR EXPORT
NACA65-514 a=0.2
NACA65-514 a=0.2 |  |  |  | Cl Max: | 1.7048 | at alpha= | 19.5 | deg
XFOIL ncrit=9 |  |  |  | L/D Max: | 166.812 | at alpha= | 3.5 | deg
Re: | 10000000 |  |  | Cd Min: | 0.0649 | at alpha= | 20 | deg
Mach: | 0.1 |  |  | Cl=0 at alpha= | -2.785 | deg
|  |  |  | @ Cl=0.1, Cd= | 0.005388
|  |  |  | @ Cl=0.4, Cd= | 0.0045362
|  |  |  | @ Cl=0.6, Cd= | 0.003782
alpha (deg) | Cl | Cd | Cm | Cl/Cd
-20 | -1.3663 | 0.04983 | -0.0769 | -27.4192
-19.5 | -1.4223 | 0.03906 | -0.0803 | -36.4132
-19 | -1.4385 | 0.03353 | -0.0798 | -42.9019
-18.5 | -1.4417 | 0.02995 | -0.0776 | -48.1369
-18 | -1.4483 | 0.02648 | -0.0739 | -54.6941
-17.5 | -1.4501 | 0.02365 | -0.069 | -61.315
-17 | -1.4408 | 0.02175 | -0.0639 | -66.2437
-16.5 | -1.4285 | 0.02033 | -0.0579 | -70.2656
-16 | -1.3989 | 0.01896 | -0.0545 | -73.7816
-15.5 | -1.3617 | 0.01778 | -0.0521 | -76.5861
-15 | -1.3211 | 0.01668 | -0.0501 | -79.2026
-14.5 | -1.2773 | 0.0157 | -0.0484 | -81.3567
-14 | -1.231 | 0.01484 | -0.0471 | -82.9515
-13.5 | -1.1834 | 0.01399 | -0.046 | -84.589
-13 | -1.1355 | 0.01308 | -0.0449 | -86.8119
-12.5 | -1.0867 | 0.01217 | -0.0439 | -89.2933
-12 | -1.0363 | 0.01139 | -0.0431 | -90.9833
-11.5 | -0.9845 | 0.01072 | -0.0425 | -91.8377
-11 | -0.9314 | 0.01017 | -0.0421 | -91.5831
-10.5 | -0.8778 | 0.00965 | -0.0418 | -90.9637
-10 | -0.8247 | 0.00904 | -0.0414 | -91.2279
-9.5 | -0.7702 | 0.00857 | -0.0412 | -89.8716
-9 | -0.7155 | 0.00811 | -0.0411 | -88.2244
-8.5 | -0.6599 | 0.00774 | -0.0412 | -85.2584
-8 | -0.6033 | 0.00747 | -0.0414 | -80.7631
-7.5 | -0.5462 | 0.00724 | -0.0417 | -75.442
-7 | -0.4891 | 0.007 | -0.042 | -69.8714
-6.5 | -0.432 | 0.00672 | -0.0423 | -64.2857
-6 | -0.3744 | 0.00653 | -0.0427 | -57.3354
-5.5 | -0.3165 | 0.00634 | -0.0432 | -49.9211
-5 | -0.2583 | 0.0062 | -0.0437 | -41.6613
-4.5 | -0.1999 | 0.00607 | -0.0443 | -32.9325
-4 | -0.142 | 0.00585 | -0.0449 | -24.2735
-3.5 | -0.0838 | 0.00571 | -0.0455 | -14.676
-3 | -0.0252 | 0.00559 | -0.0461 | -4.5081
-2.5 | 0.0334 | 0.00549 | -0.0469 | 6.0838
-2 | 0.0922 | 0.0054 | -0.0476 | 17.0741
-1.5 | 0.1508 | 0.00531 | -0.0483 | 28.3992
-1 | 0.2096 | 0.00523 | -0.0491 | 40.0765
-0.5 | 0.2682 | 0.00515 | -0.0499 | 52.0777
0 | 0.3266 | 0.00502 | -0.0507 | 65.0598
0.5 | 0.3846 | 0.0048 | -0.0515 | 80.125
1 | 0.4389 | 0.00387 | -0.052 | 113.4109
1.5 | 0.4971 | 0.00375 | -0.0529 | 132.56
2 | 0.5554 | 0.00369 | -0.0537 | 150.5149
2.5 | 0.6136 | 0.00381 | -0.0545 | 161.0499
3 | 0.6711 | 0.00404 | -0.0552 | 166.1139
3.5 | 0.7273 | 0.00436 | -0.0558 | 166.8119
4 | 0.78 | 0.005 | -0.0558 | 156
4.5 | 0.8319 | 0.00564 | -0.0558 | 147.5
5 | 0.8838 | 0.0062 | -0.0556 | 142.5484
5.5 | 0.9337 | 0.00686 | -0.0552 | 136.1079
6 | 0.9813 | 0.00759 | -0.0543 | 129.2885
6.5 | 1.0293 | 0.00821 | -0.0535 | 125.3715
7 | 1.0777 | 0.00872 | -0.0527 | 123.5894
7.5 | 1.1265 | 0.00915 | -0.052 | 123.1148
8 | 1.1745 | 0.00955 | -0.0512 | 122.9843
8.5 | 1.2204 | 0.00998 | -0.05 | 122.2846
9 | 1.2635 | 0.01043 | -0.0483 | 121.1409
9.5 | 1.2967 | 0.01087 | -0.0446 | 119.2916
10 | 1.3291 | 0.01137 | -0.0411 | 116.8953
10.5 | 1.3584 | 0.01214 | -0.0374 | 111.8946
11 | 1.3884 | 0.01304 | -0.0342 | 106.4724
11.5 | 1.4201 | 0.01398 | -0.0316 | 101.5808
12 | 1.4503 | 0.01509 | -0.029 | 96.11
12.5 | 1.4782 | 0.0164 | -0.0264 | 90.1341
13 | 1.5038 | 0.01795 | -0.0238 | 83.7772
13.5 | 1.5315 | 0.01948 | -0.0216 | 78.6191
14 | 1.5572 | 0.02121 | -0.0195 | 73.4182
14.5 | 1.5791 | 0.02328 | -0.0174 | 67.8308
15 | 1.5988 | 0.02559 | -0.0153 | 62.4775
15.5 | 1.62 | 0.02793 | -0.0137 | 58.0021
16 | 1.6349 | 0.03088 | -0.0119 | 52.9437
16.5 | 1.651 | 0.03388 | -0.0104 | 48.7308
17 | 1.6646 | 0.0372 | -0.0092 | 44.7473
17.5 | 1.6785 | 0.04066 | -0.0082 | 41.2814
18 | 1.6867 | 0.0448 | -0.0074 | 37.6496
18.5 | 1.6944 | 0.04915 | -0.0069 | 34.4741
19 | 1.7004 | 0.05386 | -0.0068 | 31.5707
19.5 | 1.7048 | 0.059 | -0.0071 | 28.8949
20 | 1.704 | 0.0649 | -0.0078 | 26.2558

## 109. Re 10M Mach 0.25 (1)
BIGFOIL.COM POLAR EXPORT
NACA65-514 a=0.2
NACA65-514 a=0.2 |  |  |  | Cl Max: | 1.371 | at alpha= | 10.5 | deg
JavaFoil+Calcfoil stall+Eppler ext transition |  |  |  | L/D Max: | 140.924 | at alpha= | 4.5 | deg
Re: | 10000000 |  |  | Cd Min: | 0.00481 | at alpha= | 0 | deg
Mach: | 0.25 |  |  | Cl=0 at alpha= | -2.6774 | deg
|  |  |  | @ Cl=0.1, Cd= | 0.0061497
|  |  |  | @ Cl=0.4, Cd= | 0.0050513
|  |  |  | @ Cl=0.6, Cd= | 0.0057797
alpha (deg) | Cl | Cd | Cm | Cl/Cd
-13.5 | -0.365 | 0.09834 | -0.013 | -3.716
-13 | -0.404 | 0.09355 | -0.013 | -4.321
-12.5 | -0.438 | 0.08805 | -0.014 | -4.975
-12 | -0.467 | 0.0795 | -0.014 | -5.868
-11.5 | -0.489 | 0.07648 | -0.015 | -6.389
-11 | -0.505 | 0.06933 | -0.015 | -7.284
-10.5 | -0.514 | 0.0656 | -0.016 | -7.836
-10 | -0.517 | 0.06053 | -0.017 | -8.54
-9.5 | -0.512 | 0.05653 | -0.017 | -9.062
-9 | -0.506 | 0.04927 | -0.02 | -10.26
-8.5 | -0.597 | 0.0087 | -0.034 | -68.665
-8 | -0.568 | 0.00812 | -0.035 | -69.946
-7.5 | -0.532 | 0.00781 | -0.035 | -68.13
-7 | -0.49 | 0.00755 | -0.036 | -64.962
-6.5 | -0.444 | 0.00731 | -0.037 | -60.69
-6 | -0.393 | 0.0071 | -0.038 | -55.382
-5.5 | -0.339 | 0.00693 | -0.038 | -48.835
-5 | -0.281 | 0.00677 | -0.039 | -41.551
-4.5 | -0.223 | 0.00667 | -0.04 | -33.405
-4 | -0.163 | 0.00654 | -0.04 | -24.859
-3.5 | -0.102 | 0.00641 | -0.041 | -15.884
-3 | -0.04 | 0.00632 | -0.042 | -6.39
-2.5 | 0.022 | 0.00624 | -0.043 | 3.454
-2 | 0.084 | 0.00616 | -0.043 | 13.599
-1.5 | 0.146 | 0.00612 | -0.044 | 23.91
-1 | 0.209 | 0.0061 | -0.045 | 34.265
-0.5 | 0.272 | 0.00608 | -0.046 | 44.765
0 | 0.335 | 0.00481 | -0.047 | 69.63
0.5 | 0.397 | 0.00504 | -0.047 | 78.838
1 | 0.458 | 0.00527 | -0.048 | 86.949
1.5 | 0.521 | 0.0055 | -0.049 | 94.705
2 | 0.582 | 0.00571 | -0.05 | 101.996
2.5 | 0.644 | 0.00595 | -0.051 | 108.355
3 | 0.705 | 0.00596 | -0.051 | 118.416
3.5 | 0.766 | 0.00624 | -0.052 | 122.753
4 | 0.827 | 0.0061 | -0.053 | 135.598
4.5 | 0.888 | 0.0063 | -0.054 | 140.924
5 | 0.945 | 0.00713 | -0.054 | 132.669
5.5 | 1.002 | 0.00745 | -0.055 | 134.431
6 | 1.055 | 0.00819 | -0.056 | 128.761
6.5 | 1.103 | 0.01032 | -0.056 | 106.815
7 | 1.152 | 0.01097 | -0.057 | 105.034
7.5 | 1.199 | 0.01152 | -0.058 | 104.069
8 | 1.243 | 0.01209 | -0.058 | 102.737
8.5 | 1.282 | 0.01279 | -0.059 | 100.239
9 | 1.315 | 0.01348 | -0.06 | 97.548
9.5 | 1.341 | 0.01431 | -0.06 | 93.675
10 | 1.36 | 0.01519 | -0.061 | 89.523
10.5 | 1.371 | 0.01611 | -0.062 | 85.103
11 | 1.367 | 0.01704 | -0.062 | 80.194
11.5 | 1.351 | 0.0183 | -0.063 | 73.813
12 | 1.323 | 0.01981 | -0.063 | 66.81
12.5 | 1.284 | 0.02123 | -0.064 | 60.475
13 | 1.233 | 0.02297 | -0.064 | 53.671
13.5 | 1.17 | 0.0254 | -0.065 | 46.05
14 | 1.093 | 0.02898 | -0.065 | 37.724
14.5 | 1.011 | 0.032 | -0.065 | 31.586
15 | 0.914 | 0.03863 | -0.065 | 23.65
15.5 | 0.779 | 0.06615 | -0.059 | 11.772

## 110. Re 10M Mach 0.25 (2)
BIGFOIL.COM POLAR EXPORT
NACA65-514 a=0.2
NACA65-514 a=0.2 |  |  |  | Cl Max: | 1.6456 | at alpha= | 18.5 | deg
XFOIL ncrit=9 |  |  |  | L/D Max: | 171.595 | at alpha= | 3.5 | deg
Re: | 10000000 |  |  | Cd Min: | 0.20274 | at alpha= | -18.5 | deg
Mach: | 0.25 |  |  | Cl=0 at alpha= | -2.7919 | deg
|  |  |  | @ Cl=0.1, Cd= | 0.0054239
|  |  |  | @ Cl=0.4, Cd= | 0.0048196
|  |  |  | @ Cl=0.6, Cd= | 0.0037853
alpha (deg) | Cl | Cd | Cm | Cl/Cd
-18.5 | -0.5634 | 0.20274 | 0.0148 | -2.7789
-17.5 | -0.5692 | 0.17471 | 0.0014 | -3.258
-17 | -0.5603 | 0.16567 | -0.0039 | -3.382
-16.5 | -0.5695 | 0.15197 | -0.0115 | -3.7475
-16 | -0.5605 | 0.14363 | -0.0166 | -3.9024
-15.5 | -0.555 | 0.13456 | -0.022 | -4.1246
-15 | -0.5904 | 0.11689 | -0.0325 | -5.0509
-14.5 | -0.9449 | 0.0466 | -0.0837 | -20.2768
-14 | -1.0685 | 0.03314 | -0.0813 | -32.242
-13.5 | -1.1554 | 0.02489 | -0.069 | -46.4202
-13 | -1.1542 | 0.01978 | -0.0631 | -58.3519
-12.5 | -1.1215 | 0.01682 | -0.0593 | -66.6766
-12 | -1.0758 | 0.01494 | -0.0565 | -72.008
-11.5 | -1.0264 | 0.01331 | -0.0542 | -77.115
-11 | -0.9739 | 0.01199 | -0.0522 | -81.226
-10.5 | -0.9189 | 0.01096 | -0.0506 | -83.8412
-10 | -0.862 | 0.01017 | -0.0493 | -84.7591
-9 | -0.7465 | 0.00885 | -0.0472 | -84.3503
-8 | -0.6295 | 0.00781 | -0.0459 | -80.6018
-7.5 | -0.5696 | 0.00749 | -0.0456 | -76.0481
-7 | -0.509 | 0.00724 | -0.0455 | -70.3039
-6.5 | -0.449 | 0.00695 | -0.0455 | -64.6043
-6 | -0.3887 | 0.00668 | -0.0455 | -58.1886
-5.5 | -0.3282 | 0.00646 | -0.0457 | -50.805
-5 | -0.2676 | 0.0063 | -0.046 | -42.4762
-4.5 | -0.2066 | 0.00615 | -0.0465 | -33.5935
-4 | -0.1464 | 0.00594 | -0.0469 | -24.6465
-3.5 | -0.0859 | 0.00576 | -0.0474 | -14.9132
-3 | -0.0253 | 0.00563 | -0.0479 | -4.4938
-2.5 | 0.0355 | 0.00552 | -0.0486 | 6.4312
-2 | 0.0963 | 0.00543 | -0.0493 | 17.7348
-1.5 | 0.1571 | 0.00533 | -0.05 | 29.4747
-1 | 0.2178 | 0.00526 | -0.0508 | 41.4068
-0.5 | 0.2785 | 0.00518 | -0.0516 | 53.7645
0 | 0.3388 | 0.00506 | -0.0524 | 66.9565
0.5 | 0.3988 | 0.00484 | -0.0532 | 82.3967
1 | 0.4546 | 0.00389 | -0.0538 | 116.8638
1.5 | 0.5148 | 0.00379 | -0.0546 | 135.8311
2 | 0.5751 | 0.00374 | -0.0554 | 153.7701
2.5 | 0.6355 | 0.00385 | -0.0563 | 165.0649
3 | 0.695 | 0.00408 | -0.057 | 170.3431
3.5 | 0.7533 | 0.00439 | -0.0575 | 171.5945
4 | 0.8074 | 0.00506 | -0.0574 | 159.5652
4.5 | 0.8608 | 0.00571 | -0.0571 | 150.7531
5 | 0.9134 | 0.00634 | -0.0567 | 144.0694
5.5 | 0.9634 | 0.00706 | -0.0558 | 136.4589
6 | 1.0099 | 0.0079 | -0.0542 | 127.8354
6.5 | 1.0572 | 0.00858 | -0.0527 | 123.2168
7 | 1.1059 | 0.0091 | -0.0514 | 121.5275
7.5 | 1.1543 | 0.00956 | -0.0499 | 120.7427
8 | 1.1997 | 0.01004 | -0.0479 | 119.492
8.5 | 1.2378 | 0.01048 | -0.0445 | 118.1107
9 | 1.2624 | 0.0111 | -0.0387 | 113.7297
10.5 | 1.3646 | 0.0138 | -0.0292 | 98.8841
11 | 1.3977 | 0.01498 | -0.0263 | 93.3044
11.5 | 1.4291 | 0.01635 | -0.0234 | 87.4067
12 | 1.4574 | 0.01799 | -0.0205 | 81.0117
12.5 | 1.4846 | 0.01983 | -0.0178 | 74.8664
13 | 1.5127 | 0.02171 | -0.0154 | 69.6776
13.5 | 1.5365 | 0.02399 | -0.0129 | 64.0475
14 | 1.5573 | 0.02658 | -0.0105 | 58.5892
14.5 | 1.5783 | 0.02933 | -0.0084 | 53.8118
15 | 1.5932 | 0.03268 | -0.0062 | 48.7515
15.5 | 1.609 | 0.03612 | -0.0044 | 44.546
16 | 1.6202 | 0.04011 | -0.0028 | 40.3939
16.5 | 1.6343 | 0.04401 | -0.0016 | 37.1347
17 | 1.6421 | 0.04872 | -0.0006 | 33.7048
17.5 | 1.6443 | 0.05416 | -0.0001 | 30.36
18 | 1.6438 | 0.06026 | -0.0001 | 27.2785
18.5 | 1.6456 | 0.06636 | -0.0007 | 24.7981
19 | 1.6444 | 0.0732 | -0.0019 | 22.4645
19.5 | 1.6415 | 0.08048 | -0.0037 | 20.3964
20 | 1.6315 | 0.08907 | -0.0065 | 18.3171

## 111. Re 10M Mach 0.50 (1)
BIGFOIL.COM POLAR EXPORT
NACA65-514 a=0.2
NACA65-514 a=0.2 |  |  |  | Cl Max: | 1.292 | at alpha= | 8 | deg
JavaFoil+Calcfoil stall+Eppler ext transition |  |  |  | L/D Max: | 126.012 | at alpha= | 5 | deg
Re: | 10000000 |  |  | Cd Min: | 0.00505 | at alpha= | 0 | deg
Mach: | 0.5 |  |  | Cl=0 at alpha= | -2.6739 | deg
|  |  |  | @ Cl=0.1, Cd= | 0.006394
|  |  |  | @ Cl=0.4, Cd= | 0.0051874
|  |  |  | @ Cl=0.6, Cd= | 0.0060172
alpha (deg) | Cl | Cd | Cm | Cl/Cd
-20 | -0.967 | 0.15233 | -0.014 | -6.345
-19.5 | -0.939 | 0.14287 | -0.014 | -6.576
-19 | -0.91 | 0.13831 | -0.014 | -6.582
-18.5 | -0.882 | 0.13481 | -0.014 | -6.539
-18 | -0.853 | 0.12752 | -0.014 | -6.693
-17.5 | -0.826 | 0.12113 | -0.015 | -6.821
-17 | -0.798 | 0.13045 | -0.015 | -6.117
-16.5 | -0.772 | 0.11773 | -0.015 | -6.554
-16 | -0.743 | 0.11384 | -0.015 | -6.523
-15.5 | -0.715 | 0.10667 | -0.016 | -6.706
-15 | -0.688 | 0.09881 | -0.016 | -6.964
-14.5 | -0.663 | 0.0902 | -0.017 | -7.354
-14 | -0.636 | 0.08476 | -0.018 | -7.503
-13.5 | -0.603 | 0.09395 | -0.016 | -6.421
-13 | -0.576 | 0.08774 | -0.017 | -6.562
-12.5 | -0.549 | 0.08003 | -0.018 | -6.862
-12 | -0.522 | 0.07463 | -0.018 | -6.99
-11.5 | -0.496 | 0.0667 | -0.02 | -7.441
-11 | -0.469 | 0.06281 | -0.021 | -7.468
-10.5 | -0.451 | 0.05029 | -0.024 | -8.959
-10 | -0.408 | 0.07166 | -0.018 | -5.693
-9.5 | -0.38 | 0.06307 | -0.018 | -6.027
-9 | -0.353 | 0.05657 | -0.019 | -6.237
-8.5 | -0.325 | 0.05224 | -0.02 | -6.23
-8 | -0.298 | 0.04782 | -0.021 | -6.236
-7.5 | -0.274 | 0.04128 | -0.025 | -6.627
-7 | -0.241 | 0.04816 | -0.019 | -4.997
-6.5 | -0.299 | 0.04838 | -0.018 | -6.177
-6 | -0.322 | 0.03524 | -0.026 | -9.15
-5.5 | -0.356 | 0.00758 | -0.043 | -46.944
-5 | -0.303 | 0.00733 | -0.044 | -41.391
-4.5 | -0.243 | 0.00705 | -0.044 | -34.452
-4 | -0.179 | 0.00684 | -0.045 | -26.149
-3.5 | -0.113 | 0.00669 | -0.046 | -16.841
-3 | -0.045 | 0.00662 | -0.047 | -6.77
-2.5 | 0.024 | 0.00648 | -0.048 | 3.697
-2 | 0.093 | 0.0064 | -0.049 | 14.592
-1.5 | 0.163 | 0.00634 | -0.049 | 25.765
-1 | 0.233 | 0.00633 | -0.05 | 36.865
-0.5 | 0.304 | 0.00632 | -0.051 | 48.114
0 | 0.374 | 0.00505 | -0.052 | 74.071
0.5 | 0.444 | 0.00542 | -0.053 | 81.926
1 | 0.512 | 0.00568 | -0.054 | 90.142
1.5 | 0.581 | 0.00602 | -0.055 | 96.506
2 | 0.649 | 0.00601 | -0.056 | 107.948
2.5 | 0.717 | 0.00648 | -0.056 | 110.532
3 | 0.783 | 0.00683 | -0.057 | 114.629
3.5 | 0.85 | 0.00716 | -0.058 | 118.727
4 | 0.916 | 0.00749 | -0.059 | 122.317
4.5 | 0.981 | 0.00781 | -0.059 | 125.552
5 | 1.043 | 0.00828 | -0.06 | 126.012
5.5 | 1.102 | 0.00893 | -0.061 | 123.377
6 | 1.15 | 0.01221 | -0.061 | 94.203
6.5 | 1.2 | 0.01296 | -0.062 | 92.619
7 | 1.243 | 0.01386 | -0.063 | 89.651
7.5 | 1.275 | 0.01487 | -0.064 | 85.77
8 | 1.292 | 0.01612 | -0.064 | 80.16
8.5 | 1.283 | 0.01751 | -0.065 | 73.318
9 | 1.187 | 0.01919 | -0.066 | 61.875
9.5 | 0.793 | 0.02109 | -0.066 | 37.63
10 | 0.821 | 0.02357 | -0.067 | 34.843
10.5 | 0.852 | 0.02441 | -0.067 | 34.893
11 | 0.882 | 0.02551 | -0.068 | 34.559
11.5 | 0.908 | 0.02878 | -0.069 | 31.545
12 | 0.809 | 0.08195 | -0.044 | 9.869
12.5 | 0.967 | 0.03122 | -0.07 | 30.965
13 | 0.99 | 0.0359 | -0.07 | 27.569

## 112. Re 10M Mach 0.50 (2)
BIGFOIL.COM POLAR EXPORT
NACA65-514 a=0.2
NACA65-514 a=0.2 |  |  |  | Cl Max: | 1.4276 | at alpha= | 11.5 | deg
XFOIL ncrit=9 |  |  |  | L/D Max: | 185.983 | at alpha= | 3.5 | deg
Re: | 10000000 |  |  | Cd Min: | 0.25168 | at alpha= | -20 | deg
Mach: | 0.5 |  |  | Cl=0 at alpha= | -2.8272 | deg
|  |  |  | @ Cl=0.1, Cd= | 0.00561
|  |  |  | @ Cl=0.4, Cd= | 0.0052264
|  |  |  | @ Cl=0.6, Cd= | 0.0039594
alpha (deg) | Cl | Cd | Cm | Cl/Cd
-20 | -0.6489 | 0.25168 | 0.0383 | -2.5783
-19.5 | -0.6272 | 0.24312 | 0.0331 | -2.5798
-19 | -0.605 | 0.23502 | 0.0279 | -2.5742
-18.5 | -0.5816 | 0.22766 | 0.0229 | -2.5547
-18 | -0.5586 | 0.22002 | 0.0179 | -2.5389
-17.5 | -0.5372 | 0.21153 | 0.0129 | -2.5396
-17 | -0.5164 | 0.20286 | 0.0078 | -2.5456
-16.5 | -0.4961 | 0.19413 | 0.0028 | -2.5555
-15.5 | -0.4601 | 0.17564 | -0.0075 | -2.6196
-15 | -0.438 | 0.16833 | -0.0122 | -2.602
-14.5 | -0.4182 | 0.16027 | -0.017 | -2.6093
-14 | -0.4059 | 0.15016 | -0.0224 | -2.7031
-13.5 | -0.3928 | 0.14087 | -0.0276 | -2.7884
-13 | -0.3807 | 0.13165 | -0.0329 | -2.8918
-12.5 | -0.3756 | 0.12136 | -0.0388 | -3.0949
-12 | -0.3705 | 0.11163 | -0.0445 | -3.319
-11.5 | -0.3657 | 0.10235 | -0.0501 | -3.573
-11 | -0.3677 | 0.09236 | -0.0562 | -3.9812
-10.5 | -0.3796 | 0.08142 | -0.0632 | -4.6622
-10 | -0.3932 | 0.07084 | -0.0705 | -5.5505
-9.5 | -0.4031 | 0.06032 | -0.0794 | -6.6827
-9 | -0.4262 | 0.05099 | -0.0869 | -8.3585
-8.5 | -0.4583 | 0.0447 | -0.0861 | -10.2528
-8 | -0.4878 | 0.03849 | -0.0811 | -12.6734
-7.5 | -0.4996 | 0.03079 | -0.077 | -16.226
-7 | -0.5098 | 0.02107 | -0.0719 | -24.1955
-6.5 | -0.5036 | 0.01153 | -0.0665 | -43.6774
-6 | -0.4503 | 0.0083 | -0.0625 | -54.253
-5.5 | -0.3789 | 0.0076 | -0.0602 | -49.8553
-5 | -0.3063 | 0.0072 | -0.0587 | -42.5417
-4.5 | -0.2349 | 0.00684 | -0.0577 | -34.3421
-4 | -0.1645 | 0.00645 | -0.057 | -25.5039
-3.5 | -0.0939 | 0.00618 | -0.0566 | -15.1942
-3 | -0.0243 | 0.00588 | -0.0565 | -4.1327
-2.5 | 0.046 | 0.00571 | -0.0567 | 8.056
-2 | 0.1162 | 0.00558 | -0.0572 | 20.8244
-1.5 | 0.1862 | 0.00548 | -0.0578 | 33.9781
-1 | 0.256 | 0.00539 | -0.0585 | 47.4954
-0.5 | 0.3257 | 0.00532 | -0.0594 | 61.2218
0 | 0.3951 | 0.00524 | -0.0602 | 75.4008
0.5 | 0.4634 | 0.00505 | -0.061 | 91.7624
1 | 0.5264 | 0.00405 | -0.0615 | 129.9753
1.5 | 0.5956 | 0.00396 | -0.0623 | 150.404
2 | 0.6648 | 0.00395 | -0.0632 | 168.3038
2.5 | 0.7346 | 0.0041 | -0.064 | 179.1707
3.5 | 0.8704 | 0.00468 | -0.0647 | 185.9829
4 | 0.933 | 0.00526 | -0.064 | 177.3764
4.5 | 0.9891 | 0.00609 | -0.0622 | 162.4138
5 | 1.0423 | 0.00692 | -0.0597 | 150.6214
5.5 | 1.078 | 0.00814 | -0.0542 | 132.4324
6 | 1.0896 | 0.00933 | -0.0444 | 116.7846
6.5 | 1.1047 | 0.01082 | -0.0362 | 102.098
7 | 1.1373 | 0.01214 | -0.031 | 93.682
7.5 | 1.1738 | 0.01349 | -0.0266 | 87.0126
8 | 1.209 | 0.01497 | -0.022 | 80.7615
8.5 | 1.2582 | 0.01651 | -0.02 | 76.2084
9.5 | 1.3394 | 0.02081 | -0.0143 | 64.3633
10 | 1.3732 | 0.02333 | -0.0107 | 58.8598
10.5 | 1.4004 | 0.02645 | -0.0069 | 52.9452
11 | 1.4263 | 0.02987 | -0.0032 | 47.7503
11.5 | 1.4276 | 0.03492 | 0.0014 | 40.882
12 | 1.4091 | 0.04153 | 0.0057 | 33.9297
12.5 | 1.38 | 0.04942 | 0.0088 | 27.9239
13 | 1.3478 | 0.05836 | 0.0102 | 23.0946
13.5 | 1.3146 | 0.0684 | 0.0096 | 19.2193
14 | 1.282 | 0.07957 | 0.0068 | 16.1116
14.5 | 1.251 | 0.09179 | 0.002 | 13.6289
15 | 1.2193 | 0.10515 | -0.0047 | 11.5958
15.5 | 1.1898 | 0.11911 | -0.0128 | 9.9891
16 | 1.1629 | 0.13356 | -0.0219 | 8.7069
16.5 | 1.1427 | 0.14756 | -0.0311 | 7.744

## 113. Re 12M Mach 0.00 (1)
BIGFOIL.COM POLAR EXPORT
NACA65-514 a=0.2
NACA65-514 a=0.2 |  |  |  | Cl Max: | 1.402 | at alpha= | 11.5 | deg
JavaFoil+Calcfoil stall+Eppler ext transition |  |  |  | L/D Max: | 147.349 | at alpha= | 5 | deg
Re: | 12000000 |  |  | Cd Min: | 0.00489 | at alpha= | 0 | deg
Mach: | 0 |  |  | Cl=0 at alpha= | -2.675 | deg
|  |  |  | @ Cl=0.1, Cd= | 0.0060213
|  |  |  | @ Cl=0.4, Cd= | 0.0050983
|  |  |  | @ Cl=0.6, Cd= | 0.005744
alpha (deg) | Cl | Cd | Cm | Cl/Cd
-14.5 | -0.585 | 0.09794 | -0.013 | -5.972
-14 | -0.594 | 0.09433 | -0.013 | -6.294
-13.5 | -0.601 | 0.08714 | -0.014 | -6.902
-13 | -0.605 | 0.08357 | -0.014 | -7.243
-12.5 | -0.607 | 0.07878 | -0.015 | -7.707
-12 | -0.606 | 0.07332 | -0.015 | -8.269
-11.5 | -0.602 | 0.06908 | -0.016 | -8.711
-11 | -0.594 | 0.0643 | -0.016 | -9.242
-10.5 | -0.586 | 0.05761 | -0.018 | -10.171
-10 | -0.58 | 0.04761 | -0.021 | -12.181
-9.5 | -0.674 | 0.00859 | -0.032 | -78.432
-9 | -0.644 | 0.00825 | -0.032 | -78.119
-8.5 | -0.611 | 0.00792 | -0.033 | -77.103
-8 | -0.573 | 0.00758 | -0.034 | -75.526
-7.5 | -0.531 | 0.0073 | -0.034 | -72.7
-7 | -0.485 | 0.00716 | -0.035 | -67.768
-6.5 | -0.436 | 0.00694 | -0.036 | -62.844
-6 | -0.385 | 0.00682 | -0.036 | -56.377
-5.5 | -0.33 | 0.00665 | -0.037 | -49.676
-5 | -0.274 | 0.00651 | -0.038 | -42.057
-4.5 | -0.216 | 0.00642 | -0.038 | -33.71
-4 | -0.158 | 0.00627 | -0.039 | -25.198
-3.5 | -0.099 | 0.00621 | -0.04 | -15.918
-3 | -0.039 | 0.00613 | -0.041 | -6.389
-2.5 | 0.021 | 0.00608 | -0.041 | 3.433
-2 | 0.081 | 0.00604 | -0.042 | 13.435
-1.5 | 0.142 | 0.00598 | -0.043 | 23.708
-1 | 0.202 | 0.00597 | -0.044 | 33.9
-0.5 | 0.264 | 0.00603 | -0.044 | 43.737
0 | 0.324 | 0.00489 | -0.045 | 66.288
0.5 | 0.385 | 0.00505 | -0.046 | 76.188
1 | 0.444 | 0.00524 | -0.047 | 84.74
1.5 | 0.504 | 0.00539 | -0.047 | 93.468
2 | 0.564 | 0.0056 | -0.048 | 100.68
2.5 | 0.624 | 0.00584 | -0.049 | 106.888
3 | 0.684 | 0.00607 | -0.05 | 112.693
3.5 | 0.743 | 0.00597 | -0.05 | 124.385
4 | 0.802 | 0.00616 | -0.051 | 130.135
4.5 | 0.861 | 0.00639 | -0.052 | 134.69
5 | 0.918 | 0.00623 | -0.053 | 147.349
5.5 | 0.973 | 0.00731 | -0.053 | 133.11
6 | 1.026 | 0.00792 | -0.054 | 129.605
6.5 | 1.075 | 0.00965 | -0.055 | 111.405
7 | 1.125 | 0.01006 | -0.055 | 111.786
7.5 | 1.172 | 0.01051 | -0.056 | 111.526
8 | 1.218 | 0.01099 | -0.057 | 110.762
8.5 | 1.26 | 0.01153 | -0.057 | 109.317
9 | 1.297 | 0.01211 | -0.058 | 107.119
9.5 | 1.33 | 0.01269 | -0.059 | 104.807
10 | 1.358 | 0.01337 | -0.059 | 101.566
10.5 | 1.382 | 0.01414 | -0.06 | 97.7
11 | 1.395 | 0.01488 | -0.061 | 93.722
11.5 | 1.402 | 0.01578 | -0.061 | 88.813
12 | 1.402 | 0.01672 | -0.062 | 83.835
12.5 | 1.395 | 0.01781 | -0.062 | 78.337
13 | 1.382 | 0.01901 | -0.063 | 72.711
13.5 | 1.362 | 0.02041 | -0.064 | 66.765
14 | 1.338 | 0.02198 | -0.064 | 60.843
14.5 | 1.308 | 0.02368 | -0.065 | 55.22
15 | 1.274 | 0.02533 | -0.065 | 50.3
15.5 | 1.236 | 0.02739 | -0.066 | 45.109
16 | 1.195 | 0.02959 | -0.066 | 40.378
16.5 | 1.151 | 0.03261 | -0.066 | 35.286

## 114. Re 12M Mach 0.00 (2)
BIGFOIL.COM POLAR EXPORT
NACA65-514 a=0.2
NACA65-514 a=0.2 |  |  |  | Cl Max: | 1.7368 | at alpha= | 20 | deg
XFOIL ncrit=9 |  |  |  | L/D Max: | 163.26 | at alpha= | 3 | deg
Re: | 12000000 |  |  | Cd Min: | 0.05836 | at alpha= | 20 | deg
Mach: | 0 |  |  | Cl=0 at alpha= | -2.7782 | deg
|  |  |  | @ Cl=0.1, Cd= | 0.0052333
|  |  |  | @ Cl=0.4, Cd= | 0.0044889
|  |  |  | @ Cl=0.6, Cd= | 0.0037752
alpha (deg) | Cl | Cd | Cm | Cl/Cd
-19 | -1.5254 | 0.02566 | -0.0709 | -59.4466
-18.5 | -1.513 | 0.02375 | -0.0676 | -63.7053
-18 | -1.5063 | 0.02165 | -0.063 | -69.5751
-17.5 | -1.4976 | 0.01994 | -0.0575 | -75.1053
-17 | -1.479 | 0.0188 | -0.0524 | -78.6702
-16.5 | -1.4448 | 0.01771 | -0.0499 | -81.581
-16 | -1.4064 | 0.01673 | -0.048 | -84.0646
-15.5 | -1.3648 | 0.01586 | -0.0464 | -86.053
-15 | -1.3211 | 0.01501 | -0.0451 | -88.0147
-14.5 | -1.2754 | 0.01424 | -0.044 | -89.5646
-14 | -1.228 | 0.01354 | -0.0432 | -90.6942
-13 | -1.1307 | 0.01214 | -0.0418 | -93.1384
-12.5 | -1.0815 | 0.01139 | -0.0411 | -94.9517
-12 | -1.0311 | 0.01069 | -0.0406 | -96.4546
-11.5 | -0.9795 | 0.01012 | -0.0403 | -96.7885
-11 | -0.9267 | 0.00963 | -0.0401 | -96.2305
-10.5 | -0.8734 | 0.00917 | -0.04 | -95.2454
-10 | -0.8205 | 0.00862 | -0.0398 | -95.1856
-9.5 | -0.7663 | 0.0082 | -0.0398 | -93.4512
-9 | -0.7119 | 0.00777 | -0.0398 | -91.6216
-8.5 | -0.6567 | 0.00743 | -0.04 | -88.3849
-8 | -0.6006 | 0.00716 | -0.0403 | -83.8827
-7.5 | -0.544 | 0.00694 | -0.0407 | -78.3862
-7 | -0.487 | 0.00674 | -0.0411 | -72.2552
-6 | -0.3732 | 0.00627 | -0.042 | -59.5215
-5.5 | -0.3157 | 0.00611 | -0.0425 | -51.6694
-5 | -0.2579 | 0.00596 | -0.0431 | -43.2718
-4.5 | -0.1998 | 0.00585 | -0.0438 | -34.1538
-4 | -0.142 | 0.0057 | -0.0444 | -24.9123
-3.5 | -0.084 | 0.00554 | -0.045 | -15.1625
-3 | -0.0259 | 0.00543 | -0.0457 | -4.7698
-2.5 | 0.0325 | 0.00532 | -0.0465 | 6.109
-1.5 | 0.1493 | 0.00517 | -0.048 | 28.8781
-1 | 0.2078 | 0.0051 | -0.0488 | 40.7451
-0.5 | 0.2661 | 0.00503 | -0.0496 | 52.9026
0 | 0.3244 | 0.00492 | -0.0504 | 65.935
0.5 | 0.3821 | 0.00476 | -0.0512 | 80.2731
1 | 0.4369 | 0.00393 | -0.0518 | 111.1705
1.5 | 0.4944 | 0.00372 | -0.0526 | 132.9032
2 | 0.552 | 0.00365 | -0.0534 | 151.2329
2.5 | 0.6095 | 0.0038 | -0.0542 | 160.3947
3 | 0.6661 | 0.00408 | -0.0549 | 163.2598
3.5 | 0.7216 | 0.00445 | -0.0554 | 162.1573
4 | 0.7742 | 0.00507 | -0.0555 | 152.7022
4.5 | 0.8262 | 0.00567 | -0.0554 | 145.7143
5 | 0.8775 | 0.00625 | -0.0553 | 140.4
5.5 | 0.9285 | 0.00681 | -0.0551 | 136.3436
6 | 0.9771 | 0.00746 | -0.0545 | 130.9786
6.5 | 1.026 | 0.00803 | -0.0539 | 127.7709
7 | 1.0757 | 0.00847 | -0.0535 | 127.0012
7.5 | 1.1255 | 0.00885 | -0.053 | 127.1751
8 | 1.1743 | 0.00923 | -0.0525 | 127.2264
8.5 | 1.222 | 0.00961 | -0.0517 | 127.1592
9 | 1.2666 | 0.01005 | -0.0504 | 126.0299
9.5 | 1.3096 | 0.01047 | -0.0489 | 125.0812
10 | 1.3398 | 0.0109 | -0.0448 | 122.9174
10.5 | 1.3699 | 0.01147 | -0.0411 | 119.4333
11 | 1.4004 | 0.01219 | -0.0378 | 114.8811
11.5 | 1.4314 | 0.01301 | -0.0349 | 110.0231
12 | 1.4615 | 0.01399 | -0.0322 | 104.4675
12.5 | 1.4884 | 0.01521 | -0.0294 | 97.8567
13 | 1.5166 | 0.01647 | -0.0269 | 92.0826
13.5 | 1.5442 | 0.01786 | -0.0247 | 86.4614
14 | 1.57 | 0.01945 | -0.0225 | 80.7198
14.5 | 1.5928 | 0.0213 | -0.0203 | 74.7793
15 | 1.6143 | 0.02334 | -0.0183 | 69.1645
15.5 | 1.6357 | 0.02547 | -0.0165 | 64.2207
16 | 1.6524 | 0.02807 | -0.0146 | 58.8671
16.5 | 1.6693 | 0.03081 | -0.0131 | 54.1805
17 | 1.6847 | 0.03379 | -0.0117 | 49.8579
17.5 | 1.7004 | 0.03684 | -0.0107 | 46.1564
18 | 1.7106 | 0.04052 | -0.0096 | 42.2162
18.5 | 1.7185 | 0.04457 | -0.0089 | 38.5573
19 | 1.7261 | 0.04885 | -0.0084 | 35.3347
19.5 | 1.7341 | 0.05321 | -0.0084 | 32.5897
20 | 1.7368 | 0.05836 | -0.0086 | 29.7601

## 115. Re 12M Mach 0.10 (1)
BIGFOIL.COM POLAR EXPORT
NACA65-514 a=0.2
NACA65-514 a=0.2 |  |  |  | Cl Max: | 1.397 | at alpha= | 11.5 | deg
JavaFoil+Calcfoil stall+Eppler ext transition |  |  |  | L/D Max: | 147.17 | at alpha= | 5 | deg
Re: | 12000000 |  |  | Cd Min: | 0.00493 | at alpha= | 0 | deg
Mach: | 0.1 |  |  | Cl=0 at alpha= | -2.675 | deg
|  |  |  | @ Cl=0.1, Cd= | 0.006039
|  |  |  | @ Cl=0.4, Cd= | 0.005123
|  |  |  | @ Cl=0.6, Cd= | 0.0057795
alpha (deg) | Cl | Cd | Cm | Cl/Cd
-14.5 | -0.555 | 0.10015 | -0.013 | -5.542
-14 | -0.568 | 0.0934 | -0.013 | -6.077
-13.5 | -0.578 | 0.08841 | -0.014 | -6.537
-13 | -0.585 | 0.0846 | -0.014 | -6.914
-12.5 | -0.59 | 0.07958 | -0.014 | -7.413
-12 | -0.592 | 0.07469 | -0.015 | -7.92
-11.5 | -0.59 | 0.0699 | -0.015 | -8.437
-11 | -0.585 | 0.06524 | -0.016 | -8.96
-10.5 | -0.578 | 0.05898 | -0.018 | -9.797
-10 | -0.565 | 0.05465 | -0.019 | -10.34
-9.5 | -0.67 | 0.0088 | -0.032 | -76.098
-9 | -0.642 | 0.00828 | -0.032 | -77.6
-8.5 | -0.61 | 0.00795 | -0.033 | -76.736
-8 | -0.573 | 0.00768 | -0.034 | -74.574
-7.5 | -0.531 | 0.00737 | -0.034 | -72.046
-7 | -0.486 | 0.00717 | -0.035 | -67.76
-6.5 | -0.437 | 0.00695 | -0.036 | -62.927
-6 | -0.386 | 0.00683 | -0.037 | -56.489
-5.5 | -0.332 | 0.00671 | -0.037 | -49.426
-5 | -0.275 | 0.00654 | -0.038 | -42.089
-4.5 | -0.217 | 0.00644 | -0.039 | -33.773
-4 | -0.159 | 0.00634 | -0.039 | -25.027
-3.5 | -0.099 | 0.00622 | -0.04 | -15.953
-3 | -0.039 | 0.00614 | -0.041 | -6.405
-2.5 | 0.021 | 0.00606 | -0.042 | 3.46
-2 | 0.082 | 0.00606 | -0.042 | 13.476
-1.5 | 0.142 | 0.00599 | -0.043 | 23.763
-1 | 0.203 | 0.00598 | -0.044 | 34.022
-0.5 | 0.265 | 0.00607 | -0.045 | 43.65
0 | 0.326 | 0.00493 | -0.045 | 66.091
0.5 | 0.387 | 0.00509 | -0.046 | 75.988
1 | 0.446 | 0.00524 | -0.047 | 85.122
1.5 | 0.507 | 0.00544 | -0.048 | 93.193
2 | 0.567 | 0.00562 | -0.048 | 100.804
2.5 | 0.627 | 0.00591 | -0.049 | 106.206
3 | 0.687 | 0.00608 | -0.05 | 113.122
3.5 | 0.746 | 0.00604 | -0.051 | 123.653
4 | 0.806 | 0.0062 | -0.051 | 129.996
4.5 | 0.865 | 0.00638 | -0.052 | 135.514
5 | 0.922 | 0.00627 | -0.053 | 147.17
5.5 | 0.978 | 0.00737 | -0.054 | 132.661
6 | 1.031 | 0.008 | -0.054 | 128.844
6.5 | 1.079 | 0.00973 | -0.055 | 110.869
7 | 1.129 | 0.01016 | -0.056 | 111.179
7.5 | 1.177 | 0.0106 | -0.056 | 111.024
8 | 1.222 | 0.01111 | -0.057 | 110.017
8.5 | 1.264 | 0.01164 | -0.058 | 108.593
9 | 1.3 | 0.01225 | -0.058 | 106.163
9.5 | 1.332 | 0.01285 | -0.059 | 103.679
10 | 1.36 | 0.01355 | -0.06 | 100.31
10.5 | 1.382 | 0.01437 | -0.06 | 96.134
11 | 1.393 | 0.01511 | -0.061 | 92.174
11.5 | 1.397 | 0.01604 | -0.062 | 87.076
12 | 1.394 | 0.01702 | -0.062 | 81.927
12.5 | 1.383 | 0.01826 | -0.063 | 75.76
13 | 1.366 | 0.01946 | -0.063 | 70.216
13.5 | 1.343 | 0.02089 | -0.064 | 64.282
14 | 1.313 | 0.0223 | -0.064 | 58.904
14.5 | 1.278 | 0.02406 | -0.065 | 53.125
15 | 1.237 | 0.02672 | -0.065 | 46.281
15.5 | 1.194 | 0.02836 | -0.066 | 42.116
16 | 1.147 | 0.03125 | -0.066 | 36.692
16.5 | 1.097 | 0.03439 | -0.066 | 31.891

## 116. Re 12M Mach 0.10 (2)
BIGFOIL.COM POLAR EXPORT
NACA65-514 a=0.2
NACA65-514 a=0.2 |  |  |  | Cl Max: | 1.7281 | at alpha= | 20 | deg
XFOIL ncrit=9 |  |  |  | L/D Max: | 164.314 | at alpha= | 3 | deg
Re: | 12000000 |  |  | Cd Min: | 0.06192 | at alpha= | 20 | deg
Mach: | 0.1 |  |  | Cl=0 at alpha= | -2.7794 | deg
|  |  |  | @ Cl=0.1, Cd= | 0.0052343
|  |  |  | @ Cl=0.4, Cd= | 0.0045367
|  |  |  | @ Cl=0.6, Cd= | 0.0037753
alpha (deg) | Cl | Cd | Cm | Cl/Cd
-20 | -1.4015 | 0.04583 | -0.0789 | -30.5804
-19.5 | -1.4493 | 0.03658 | -0.0807 | -39.62
-19 | -1.4616 | 0.03188 | -0.0794 | -45.8469
-18.5 | -1.4621 | 0.02863 | -0.0767 | -51.0688
-18 | -1.4667 | 0.02541 | -0.0726 | -57.7214
-17.5 | -1.4716 | 0.0225 | -0.0671 | -65.4044
-17 | -1.4639 | 0.02068 | -0.0612 | -70.7882
-16.5 | -1.4444 | 0.01943 | -0.056 | -74.3387
-16 | -1.4126 | 0.01799 | -0.053 | -78.5214
-15.5 | -1.3739 | 0.01684 | -0.0507 | -81.5855
-15 | -1.3315 | 0.01582 | -0.0489 | -84.1656
-14.5 | -1.2864 | 0.0149 | -0.0474 | -86.3356
-14 | -1.2391 | 0.0141 | -0.0462 | -87.8794
-13.5 | -1.1905 | 0.01333 | -0.0451 | -89.3098
-13 | -1.1404 | 0.01263 | -0.0443 | -90.293
-12.5 | -1.0905 | 0.01184 | -0.0434 | -92.103
-12 | -1.0396 | 0.01109 | -0.0427 | -93.7421
-11.5 | -0.9878 | 0.01041 | -0.0421 | -94.8895
-11 | -0.9349 | 0.00983 | -0.0416 | -95.1068
-10.5 | -0.8807 | 0.00936 | -0.0414 | -94.0919
-10 | -0.827 | 0.00881 | -0.0411 | -93.8706
-9.5 | -0.7725 | 0.00833 | -0.0409 | -92.7371
-9 | -0.7177 | 0.00787 | -0.0408 | -91.1944
-8.5 | -0.6618 | 0.00751 | -0.0409 | -88.1225
-8 | -0.6054 | 0.00721 | -0.041 | -83.9667
-7.5 | -0.5482 | 0.00698 | -0.0413 | -78.5387
-7 | -0.4907 | 0.00677 | -0.0417 | -72.4815
-6.5 | -0.4334 | 0.00653 | -0.042 | -66.3706
-6 | -0.3758 | 0.0063 | -0.0425 | -59.6508
-5.5 | -0.3179 | 0.00613 | -0.043 | -51.8597
-5 | -0.2596 | 0.00597 | -0.0435 | -43.4841
-4.5 | -0.201 | 0.00586 | -0.0442 | -34.3003
-4 | -0.1428 | 0.00571 | -0.0448 | -25.0088
-3.5 | -0.0844 | 0.00555 | -0.0454 | -15.2072
-3 | -0.0259 | 0.00544 | -0.046 | -4.761
-2.5 | 0.0328 | 0.00532 | -0.0468 | 6.1654
-1.5 | 0.1504 | 0.00517 | -0.0483 | 29.0909
-1 | 0.2092 | 0.00511 | -0.0491 | 40.9393
-0.5 | 0.268 | 0.00504 | -0.0499 | 53.1746
0 | 0.3266 | 0.00492 | -0.0507 | 66.3821
0.5 | 0.3847 | 0.00477 | -0.0515 | 80.6499
1 | 0.4398 | 0.00393 | -0.0521 | 111.9084
1.5 | 0.4975 | 0.00372 | -0.0529 | 133.7366
2 | 0.5555 | 0.00366 | -0.0537 | 151.776
2.5 | 0.6134 | 0.00381 | -0.0545 | 160.9974
3 | 0.6704 | 0.00408 | -0.0552 | 164.3137
3.5 | 0.7263 | 0.00446 | -0.0557 | 162.8475
4 | 0.7791 | 0.00508 | -0.0557 | 153.3661
4.5 | 0.8313 | 0.00568 | -0.0557 | 146.3556
5 | 0.8828 | 0.00628 | -0.0555 | 140.5732
5.5 | 0.9338 | 0.00685 | -0.0552 | 136.3212
6.5 | 1.0316 | 0.00808 | -0.0539 | 127.6733
7 | 1.0814 | 0.00853 | -0.0533 | 126.7761
7.5 | 1.1313 | 0.00892 | -0.0528 | 126.8274
8 | 1.1799 | 0.00931 | -0.0521 | 126.7347
8.5 | 1.2276 | 0.00969 | -0.0512 | 126.6873
9 | 1.2717 | 0.01015 | -0.0497 | 125.2906
9.5 | 1.3139 | 0.01058 | -0.0478 | 124.1871
10 | 1.3355 | 0.01103 | -0.0419 | 121.0789
10.5 | 1.3702 | 0.01169 | -0.0392 | 117.2113
11 | 1.4018 | 0.01245 | -0.0361 | 112.5944
11.5 | 1.4331 | 0.01334 | -0.0332 | 107.4288
12 | 1.4626 | 0.01442 | -0.0304 | 101.4286
12.5 | 1.4898 | 0.01571 | -0.0276 | 94.8313
13 | 1.5184 | 0.01705 | -0.0252 | 89.0557
13.5 | 1.5463 | 0.01851 | -0.0229 | 83.5386
14 | 1.5701 | 0.0203 | -0.0206 | 77.3448
14.5 | 1.5927 | 0.02228 | -0.0184 | 71.4856
15 | 1.6151 | 0.02435 | -0.0164 | 66.3285
15.5 | 1.6342 | 0.02681 | -0.0145 | 60.9549
16 | 1.6494 | 0.02965 | -0.0126 | 55.629
16.5 | 1.6677 | 0.03242 | -0.0112 | 51.4405
17 | 1.6832 | 0.03553 | -0.0099 | 47.3741
17.5 | 1.6971 | 0.03889 | -0.0088 | 43.6385
18 | 1.703 | 0.0431 | -0.0077 | 39.5128
18.5 | 1.7098 | 0.04747 | -0.007 | 36.0185
19 | 1.7163 | 0.05205 | -0.0068 | 32.9741
19.5 | 1.7229 | 0.05681 | -0.0069 | 30.3274
20 | 1.7281 | 0.06192 | -0.0074 | 27.9086

## 117. Re 12M Mach 0.25 (1)
BIGFOIL.COM POLAR EXPORT
NACA65-514 a=0.2
NACA65-514 a=0.2 |  |  |  | Cl Max: | 1.373 | at alpha= | 10.5 | deg
JavaFoil+Calcfoil stall+Eppler ext transition |  |  |  | L/D Max: | 142.77 | at alpha= | 4.5 | deg
Re: | 12000000 |  |  | Cd Min: | 0.00498 | at alpha= | 0 | deg
Mach: | 0.25 |  |  | Cl=0 at alpha= | -2.6774 | deg
|  |  |  | @ Cl=0.1, Cd= | 0.0060723
|  |  |  | @ Cl=0.4, Cd= | 0.0051203
|  |  |  | @ Cl=0.6, Cd= | 0.0058339
alpha (deg) | Cl | Cd | Cm | Cl/Cd
-13.5 | -0.365 | 0.09744 | -0.013 | -3.751
-13 | -0.404 | 0.0937 | -0.013 | -4.315
-12.5 | -0.438 | 0.08666 | -0.014 | -5.055
-12 | -0.467 | 0.07955 | -0.014 | -5.866
-11.5 | -0.489 | 0.07574 | -0.015 | -6.451
-11 | -0.505 | 0.06851 | -0.016 | -7.374
-10.5 | -0.515 | 0.0645 | -0.016 | -7.977
-10 | -0.517 | 0.06066 | -0.017 | -8.52
-9.5 | -0.514 | 0.05524 | -0.018 | -9.297
-9 | -0.504 | 0.05039 | -0.019 | -10.003
-8.5 | -0.591 | 0.0089 | -0.034 | -66.401
-8 | -0.568 | 0.008 | -0.035 | -70.999
-7.5 | -0.532 | 0.00757 | -0.035 | -70.248
-7 | -0.49 | 0.00731 | -0.036 | -67.02
-6.5 | -0.444 | 0.00714 | -0.037 | -62.151
-6 | -0.393 | 0.00695 | -0.038 | -56.555
-5.5 | -0.339 | 0.00681 | -0.038 | -49.708
-5 | -0.281 | 0.00664 | -0.039 | -42.374
-4.5 | -0.223 | 0.00653 | -0.04 | -34.101
-4 | -0.163 | 0.00642 | -0.04 | -25.339
-3.5 | -0.102 | 0.00628 | -0.041 | -16.213
-3 | -0.04 | 0.00622 | -0.042 | -6.492
-2.5 | 0.022 | 0.00613 | -0.043 | 3.513
-2 | 0.084 | 0.00608 | -0.043 | 13.778
-1.5 | 0.146 | 0.00605 | -0.044 | 24.182
-1 | 0.209 | 0.00603 | -0.045 | 34.647
-0.5 | 0.272 | 0.00608 | -0.046 | 44.765
0 | 0.335 | 0.00498 | -0.047 | 67.191
0.5 | 0.397 | 0.00511 | -0.047 | 77.768
1 | 0.458 | 0.00532 | -0.048 | 86.138
1.5 | 0.521 | 0.00554 | -0.049 | 94.025
2 | 0.582 | 0.00577 | -0.05 | 101.015
2.5 | 0.644 | 0.00599 | -0.051 | 107.562
3 | 0.705 | 0.00597 | -0.051 | 118.074
3.5 | 0.767 | 0.00616 | -0.052 | 124.418
4 | 0.828 | 0.00638 | -0.053 | 129.763
4.5 | 0.888 | 0.00622 | -0.054 | 142.77
5 | 0.946 | 0.00706 | -0.054 | 133.978
5.5 | 1.002 | 0.00764 | -0.055 | 131.135
6 | 1.055 | 0.00833 | -0.056 | 126.71
6.5 | 1.104 | 0.01017 | -0.056 | 108.536
7 | 1.153 | 0.01065 | -0.057 | 108.262
7.5 | 1.2 | 0.01119 | -0.058 | 107.285
8 | 1.244 | 0.01174 | -0.058 | 106.011
8.5 | 1.284 | 0.01239 | -0.059 | 103.623
9 | 1.316 | 0.01307 | -0.06 | 100.676
9.5 | 1.342 | 0.01383 | -0.06 | 97.085
10 | 1.362 | 0.01467 | -0.061 | 92.844
10.5 | 1.373 | 0.01556 | -0.062 | 88.246
11 | 1.369 | 0.01646 | -0.062 | 83.189
11.5 | 1.353 | 0.01779 | -0.063 | 76.059
12 | 1.325 | 0.01911 | -0.063 | 69.331
12.5 | 1.286 | 0.02066 | -0.064 | 62.235
13 | 1.234 | 0.02239 | -0.065 | 55.126
13.5 | 1.172 | 0.02443 | -0.065 | 47.96
14 | 1.095 | 0.02792 | -0.065 | 39.241
14.5 | 1.013 | 0.03061 | -0.066 | 33.1
15 | 0.918 | 0.03628 | -0.065 | 25.302
15.5 | 0.798 | 0.05371 | -0.062 | 14.86

## 118. Re 12M Mach 0.25 (2)
BIGFOIL.COM POLAR EXPORT
NACA65-514 a=0.2
NACA65-514 a=0.2 |  |  |  | Cl Max: | 1.6722 | at alpha= | 18.5 | deg
XFOIL ncrit=9 |  |  |  | L/D Max: | 168.544 | at alpha= | 3 | deg
Re: | 12000000 |  |  | Cd Min: | 0.19643 | at alpha= | -18.5 | deg
Mach: | 0.25 |  |  | Cl=0 at alpha= | -2.787 | deg
|  |  |  | @ Cl=0.1, Cd= | 0.0052652
|  |  |  | @ Cl=0.4, Cd= | 0.0047837
|  |  |  | @ Cl=0.6, Cd= | 0.0037534
alpha (deg) | Cl | Cd | Cm | Cl/Cd
-18.5 | -0.579 | 0.19643 | 0.0131 | -2.9476
-18 | -0.5932 | 0.17909 | 0.0048 | -3.3123
-17.5 | -0.5786 | 0.17183 | 0.0001 | -3.3673
-16.5 | -0.5756 | 0.15034 | -0.0124 | -3.8287
-16 | -0.5653 | 0.14236 | -0.0173 | -3.9709
-15 | -0.9915 | 0.04627 | -0.0852 | -21.4286
-14.5 | -1.0775 | 0.03532 | -0.0851 | -30.5068
-14 | -1.1752 | 0.02709 | -0.0741 | -43.3813
-13.5 | -1.2006 | 0.02112 | -0.0659 | -56.8466
-13 | -1.1754 | 0.01777 | -0.0614 | -66.1452
-12.5 | -1.1347 | 0.0155 | -0.0581 | -73.2065
-12 | -1.0854 | 0.01394 | -0.0556 | -77.8623
-11.5 | -1.032 | 0.01277 | -0.0536 | -80.8144
-11 | -0.9779 | 0.01162 | -0.0517 | -84.1566
-10.5 | -0.9225 | 0.01061 | -0.0501 | -86.9463
-10 | -0.8656 | 0.00982 | -0.0488 | -88.1466
-9.5 | -0.8073 | 0.00919 | -0.0478 | -87.8455
-9 | -0.7488 | 0.00864 | -0.0469 | -86.6667
-8.5 | -0.6906 | 0.00805 | -0.0461 | -85.7888
-8 | -0.6318 | 0.00757 | -0.0456 | -83.461
-7.5 | -0.5719 | 0.00721 | -0.0453 | -79.3204
-7 | -0.5113 | 0.00697 | -0.0452 | -73.3572
-6.5 | -0.4505 | 0.00675 | -0.0452 | -66.7407
-6 | -0.3903 | 0.00645 | -0.0453 | -60.5116
-5.5 | -0.3298 | 0.00625 | -0.0455 | -52.768
-5 | -0.269 | 0.00606 | -0.0458 | -44.3894
-4.5 | -0.2079 | 0.00593 | -0.0463 | -35.059
-4 | -0.1471 | 0.0058 | -0.0468 | -25.3621
-3.5 | -0.0867 | 0.00561 | -0.0472 | -15.4545
-3 | -0.0259 | 0.00547 | -0.0478 | -4.7349
-2.5 | 0.0349 | 0.00536 | -0.0485 | 6.5112
-2 | 0.0958 | 0.00527 | -0.0492 | 18.1784
-1.5 | 0.1567 | 0.0052 | -0.05 | 30.1346
-1 | 0.2175 | 0.00512 | -0.0508 | 42.4805
-0.5 | 0.2782 | 0.00507 | -0.0516 | 54.8718
0 | 0.3388 | 0.00495 | -0.0524 | 68.4444
0.5 | 0.3989 | 0.0048 | -0.0532 | 83.1042
1 | 0.4555 | 0.00396 | -0.0538 | 115.0253
1.5 | 0.5152 | 0.00376 | -0.0547 | 137.0213
2 | 0.5753 | 0.0037 | -0.0555 | 155.4865
2.5 | 0.6354 | 0.00383 | -0.0563 | 165.9008
3 | 0.6944 | 0.00412 | -0.0569 | 168.5437
3.5 | 0.7523 | 0.00448 | -0.0574 | 167.9241
4 | 0.8064 | 0.00513 | -0.0573 | 157.193
4.5 | 0.8602 | 0.00574 | -0.0571 | 149.8606
5 | 0.9121 | 0.00642 | -0.0565 | 142.0717
5.5 | 0.963 | 0.00709 | -0.0557 | 135.8251
6 | 1.0115 | 0.00782 | -0.0545 | 129.3478
6.5 | 1.0605 | 0.00842 | -0.0532 | 125.9501
7 | 1.1114 | 0.00886 | -0.0523 | 125.4402
7.5 | 1.161 | 0.00929 | -0.051 | 124.9731
8 | 1.2082 | 0.00975 | -0.0493 | 123.9179
8.5 | 1.2521 | 0.01022 | -0.047 | 122.5147
9 | 1.2785 | 0.01074 | -0.0414 | 119.041
9.5 | 1.3079 | 0.01135 | -0.0367 | 115.2335
10 | 1.3443 | 0.01218 | -0.0339 | 110.3695
10.5 | 1.3775 | 0.01317 | -0.0306 | 104.5938
11 | 1.4109 | 0.01427 | -0.0277 | 98.8718
11.5 | 1.442 | 0.0156 | -0.0247 | 92.4359
12 | 1.4703 | 0.01719 | -0.0216 | 85.5323
12.5 | 1.5004 | 0.01881 | -0.019 | 79.7661
13 | 1.528 | 0.0207 | -0.0165 | 73.8164
13.5 | 1.5511 | 0.02298 | -0.0138 | 67.4978
14 | 1.5742 | 0.02538 | -0.0115 | 62.0252
14.5 | 1.5953 | 0.0281 | -0.0093 | 56.7722
15 | 1.6113 | 0.03131 | -0.0071 | 51.4628
15.5 | 1.6274 | 0.03469 | -0.0052 | 46.9127
16 | 1.6372 | 0.03864 | -0.0033 | 42.3706
16.5 | 1.6518 | 0.04244 | -0.0019 | 38.9208
17 | 1.6593 | 0.04702 | -0.0007 | 35.2892
17.5 | 1.6664 | 0.05187 | 0.0001 | 32.1265
18 | 1.6687 | 0.05752 | 0.0003 | 29.0108
18.5 | 1.6722 | 0.0633 | 0 | 26.4171
19 | 1.671 | 0.06994 | -0.0009 | 23.8919
19.5 | 1.6687 | 0.07702 | -0.0025 | 21.6658
20 | 1.6607 | 0.08513 | -0.0049 | 19.5078

## 119. Re 12M Mach 0.50 (1)
BIGFOIL.COM POLAR EXPORT
NACA65-514 a=0.2
NACA65-514 a=0.2 |  |  |  | Cl Max: | 1.294 | at alpha= | 8 | deg
JavaFoil+Calcfoil stall+Eppler ext transition |  |  |  | L/D Max: | 128.173 | at alpha= | 5 | deg
Re: | 12000000 |  |  | Cd Min: | 0.00524 | at alpha= | 0 | deg
Mach: | 0.5 |  |  | Cl=0 at alpha= | -2.6739 | deg
|  |  |  | @ Cl=0.1, Cd= | 0.006278
|  |  |  | @ Cl=0.4, Cd= | 0.0053329
|  |  |  | @ Cl=0.6, Cd= | 0.0060123
alpha (deg) | Cl | Cd | Cm | Cl/Cd
-20 | -0.967 | 0.14967 | -0.014 | -6.461
-19.5 | -0.941 | 0.14031 | -0.014 | -6.703
-19 | -0.912 | 0.13474 | -0.015 | -6.767
-18.5 | -0.882 | 0.13099 | -0.014 | -6.737
-18 | -0.855 | 0.12595 | -0.015 | -6.786
-17.5 | -0.827 | 0.11799 | -0.015 | -7.013
-17 | -0.798 | 0.12843 | -0.015 | -6.216
-16.5 | -0.772 | 0.116 | -0.016 | -6.659
-16 | -0.743 | 0.11228 | -0.015 | -6.618
-15.5 | -0.716 | 0.10525 | -0.016 | -6.805
-15 | -0.69 | 0.09735 | -0.017 | -7.086
-14.5 | -0.666 | 0.08674 | -0.018 | -7.68
-14 | -0.64 | 0.08088 | -0.019 | -7.911
-13.5 | -0.603 | 0.09319 | -0.016 | -6.475
-13 | -0.576 | 0.08636 | -0.017 | -6.671
-12.5 | -0.55 | 0.07865 | -0.018 | -6.989
-12 | -0.522 | 0.07353 | -0.018 | -7.104
-11.5 | -0.499 | 0.06428 | -0.021 | -7.756
-11 | -0.471 | 0.05984 | -0.022 | -7.879
-10.5 | -0.524 | 0.01243 | -0.034 | -42.154
-10 | -0.408 | 0.07069 | -0.018 | -5.772
-9.5 | -0.38 | 0.06278 | -0.018 | -6.056
-9 | -0.353 | 0.05612 | -0.019 | -6.292
-8.5 | -0.326 | 0.05124 | -0.02 | -6.358
-8 | -0.299 | 0.04675 | -0.022 | -6.398
-7.5 | -0.334 | 0.00855 | -0.04 | -39.037
-7 | -0.241 | 0.04775 | -0.019 | -5.041
-6.5 | -0.299 | 0.04756 | -0.018 | -6.284
-6 | -0.393 | 0.0077 | -0.042 | -51.09
-5.5 | -0.356 | 0.00745 | -0.043 | -47.785
-5 | -0.303 | 0.00718 | -0.044 | -42.219
-4.5 | -0.243 | 0.00688 | -0.044 | -35.302
-4 | -0.179 | 0.00671 | -0.045 | -26.667
-3.5 | -0.113 | 0.00657 | -0.046 | -17.134
-3 | -0.045 | 0.00648 | -0.047 | -6.92
-2.5 | 0.024 | 0.00633 | -0.048 | 3.786
-2 | 0.093 | 0.00628 | -0.049 | 14.881
-1.5 | 0.163 | 0.00626 | -0.049 | 26.076
-1 | 0.233 | 0.00621 | -0.05 | 37.589
-0.5 | 0.304 | 0.00633 | -0.051 | 48.099
0 | 0.374 | 0.00524 | -0.052 | 71.44
0.5 | 0.444 | 0.00549 | -0.053 | 80.952
1 | 0.512 | 0.00573 | -0.054 | 89.388
1.5 | 0.581 | 0.00599 | -0.055 | 97.059
2 | 0.649 | 0.00607 | -0.056 | 106.997
2.5 | 0.717 | 0.00574 | -0.056 | 124.791
3 | 0.784 | 0.00678 | -0.057 | 115.537
3.5 | 0.85 | 0.00707 | -0.058 | 120.284
4 | 0.916 | 0.00736 | -0.059 | 124.562
4.5 | 0.982 | 0.00775 | -0.059 | 126.602
5 | 1.044 | 0.00814 | -0.06 | 128.173
5.5 | 1.102 | 0.00923 | -0.061 | 119.327
6 | 1.152 | 0.01185 | -0.061 | 97.229
6.5 | 1.202 | 0.01258 | -0.062 | 95.542
7 | 1.244 | 0.01345 | -0.063 | 92.479
7.5 | 1.277 | 0.01444 | -0.064 | 88.389
8 | 1.294 | 0.01563 | -0.064 | 82.794
8.5 | 1.285 | 0.01693 | -0.065 | 75.899
9 | 1.189 | 0.01854 | -0.066 | 64.136
9.5 | 0.795 | 0.02038 | -0.066 | 38.997
10 | 0.823 | 0.02273 | -0.067 | 36.187
10.5 | 0.853 | 0.02357 | -0.068 | 36.205
11 | 0.883 | 0.02462 | -0.068 | 35.874
11.5 | 0.91 | 0.02767 | -0.069 | 32.875
12 | 0.909 | 0.03956 | -0.066 | 22.985
12.5 | 0.968 | 0.03006 | -0.07 | 32.222
13 | 0.992 | 0.03435 | -0.07 | 28.882

## 120. Re 12M Mach 0.50 (2)
BIGFOIL.COM POLAR EXPORT
NACA65-514 a=0.2
NACA65-514 a=0.2 |  |  |  | Cl Max: | 1.457 | at alpha= | 11 | deg
XFOIL ncrit=9 |  |  |  | L/D Max: | 187.78 | at alpha= | 3 | deg
Re: | 12000000 |  |  | Cd Min: | 0.13251 | at alpha= | 16 | deg
Mach: | 0.5 |  |  | Cl=0 at alpha= | -2.8208 | deg
|  |  |  | @ Cl=0.1, Cd= | 0.0054308
|  |  |  | @ Cl=0.4, Cd= | 0.0051172
|  |  |  | @ Cl=0.6, Cd= | 0.0039094
alpha (deg) | Cl | Cd | Cm | Cl/Cd
-12 | -0.3817 | 0.10925 | -0.046 | -3.4938
-11.5 | -0.3763 | 0.10023 | -0.0515 | -3.7544
-11 | -0.3784 | 0.09039 | -0.0577 | -4.1863
-10.5 | -0.3904 | 0.07962 | -0.0647 | -4.9033
-10 | -0.4032 | 0.06917 | -0.072 | -5.8291
-9.5 | -0.4177 | 0.05795 | -0.0823 | -7.2079
-9 | -0.4411 | 0.04955 | -0.0879 | -8.9021
-8.5 | -0.4813 | 0.04333 | -0.0852 | -11.1078
-8 | -0.5062 | 0.03675 | -0.0807 | -13.7741
-7.5 | -0.5154 | 0.02898 | -0.0765 | -17.7847
-7 | -0.5221 | 0.01949 | -0.0713 | -26.7881
-6.5 | -0.5167 | 0.00993 | -0.0657 | -52.0342
-6 | -0.4562 | 0.00774 | -0.0618 | -58.9406
-5.5 | -0.3832 | 0.00719 | -0.0597 | -53.2962
-5 | -0.3101 | 0.00683 | -0.0582 | -45.4026
-4.5 | -0.2378 | 0.0065 | -0.0573 | -36.5846
-4 | -0.1668 | 0.00617 | -0.0566 | -27.034
-3.5 | -0.0956 | 0.00594 | -0.0564 | -16.0943
-3 | -0.0252 | 0.0057 | -0.0563 | -4.4211
-2.5 | 0.0451 | 0.00554 | -0.0566 | 8.1408
-2 | 0.1155 | 0.0054 | -0.0571 | 21.3889
-1.5 | 0.1856 | 0.00532 | -0.0577 | 34.8872
-1 | 0.2557 | 0.00524 | -0.0585 | 48.7977
-0.5 | 0.3255 | 0.00518 | -0.0594 | 62.8378
0 | 0.3948 | 0.00513 | -0.0602 | 76.9591
0.5 | 0.4639 | 0.00496 | -0.0611 | 93.5282
1 | 0.5303 | 0.00446 | -0.0618 | 118.9013
1.5 | 0.5961 | 0.00391 | -0.0624 | 152.4552
2 | 0.6652 | 0.0039 | -0.0633 | 170.5641
2.5 | 0.735 | 0.00404 | -0.0641 | 181.9307
3 | 0.8037 | 0.00428 | -0.0646 | 187.7804
3.5 | 0.8699 | 0.00469 | -0.0647 | 185.4797
4 | 0.9312 | 0.00534 | -0.0638 | 174.382
4.5 | 0.9887 | 0.00609 | -0.0622 | 162.3481
5 | 1.0385 | 0.00704 | -0.0592 | 147.5142
5.5 | 1.0774 | 0.00814 | -0.0541 | 132.3587
6 | 1.0934 | 0.00922 | -0.0449 | 118.59
6.5 | 1.114 | 0.0105 | -0.0373 | 106.0952
7 | 1.1486 | 0.0117 | -0.0323 | 98.1709
7.5 | 1.1865 | 0.01297 | -0.0278 | 91.4803
8 | 1.2247 | 0.01434 | -0.0235 | 85.4045
8.5 | 1.2587 | 0.01593 | -0.0187 | 79.0144
9 | 1.34 | 0.01785 | -0.0228 | 75.07
9.5 | 1.361 | 0.01989 | -0.0161 | 68.4263
10 | 1.3973 | 0.02249 | -0.0129 | 62.1298
10.5 | 1.4313 | 0.02537 | -0.0096 | 56.417
11 | 1.457 | 0.02892 | -0.0059 | 50.3804
11.5 | 1.4549 | 0.03424 | -0.0012 | 42.4912
12 | 1.4276 | 0.04109 | 0.004 | 34.7432
12.5 | 1.393 | 0.04862 | 0.0086 | 28.6508
13 | 1.3592 | 0.05734 | 0.0106 | 23.7042
13.5 | 1.3257 | 0.06719 | 0.0103 | 19.7306
14 | 1.2919 | 0.0784 | 0.0077 | 16.4783
14.5 | 1.261 | 0.09049 | 0.003 | 13.9352
15 | 1.2253 | 0.10425 | -0.004 | 11.7535
15.5 | 1.1961 | 0.11813 | -0.012 | 10.1253
16 | 1.1695 | 0.13251 | -0.021 | 8.8257

## 121. Re 14M Mach 0.00 (1)
BIGFOIL.COM POLAR EXPORT
NACA65-514 a=0.2
NACA65-514 a=0.2 |  |  |  | Cl Max: | 1.403 | at alpha= | 11.5 | deg
JavaFoil+Calcfoil stall+Eppler ext transition |  |  |  | L/D Max: | 152.473 | at alpha= | 5.5 | deg
Re: | 14000000 |  |  | Cd Min: | 0.00495 | at alpha= | 0 | deg
Mach: | 0 |  |  | Cl=0 at alpha= | -2.675 | deg
|  |  |  | @ Cl=0.1, Cd= | 0.00597
|  |  |  | @ Cl=0.4, Cd= | 0.0051532
|  |  |  | @ Cl=0.6, Cd= | 0.005762
alpha (deg) | Cl | Cd | Cm | Cl/Cd
-15 | -0.574 | 0.10216 | -0.013 | -5.622
-14.5 | -0.585 | 0.09795 | -0.013 | -5.973
-14 | -0.594 | 0.09364 | -0.013 | -6.343
-13.5 | -0.602 | 0.08661 | -0.014 | -6.946
-13 | -0.605 | 0.08322 | -0.014 | -7.273
-12.5 | -0.607 | 0.07808 | -0.015 | -7.777
-12 | -0.606 | 0.07328 | -0.015 | -8.271
-11.5 | -0.602 | 0.06852 | -0.016 | -8.787
-11 | -0.595 | 0.06377 | -0.017 | -9.324
-10.5 | -0.587 | 0.05667 | -0.019 | -10.361
-10 | -0.681 | 0.01029 | -0.03 | -66.143
-9.5 | -0.674 | 0.0085 | -0.032 | -79.23
-9 | -0.644 | 0.00811 | -0.032 | -79.478
-8.5 | -0.611 | 0.00775 | -0.033 | -78.842
-8 | -0.573 | 0.00744 | -0.034 | -76.947
-7.5 | -0.531 | 0.00716 | -0.034 | -74.075
-7 | -0.485 | 0.00701 | -0.035 | -69.174
-6.5 | -0.436 | 0.00683 | -0.036 | -63.902
-6 | -0.385 | 0.0067 | -0.036 | -57.365
-5.5 | -0.33 | 0.00653 | -0.037 | -50.585
-5 | -0.274 | 0.0064 | -0.038 | -42.825
-4.5 | -0.216 | 0.00635 | -0.038 | -34.096
-4 | -0.158 | 0.0062 | -0.039 | -25.469
-3.5 | -0.099 | 0.00611 | -0.04 | -16.162
-3 | -0.039 | 0.00604 | -0.041 | -6.484
-2.5 | 0.021 | 0.00599 | -0.041 | 3.484
-2 | 0.081 | 0.00597 | -0.042 | 13.598
-1.5 | 0.142 | 0.00597 | -0.043 | 23.733
-1 | 0.202 | 0.00602 | -0.044 | 33.614
-0.5 | 0.264 | 0.00613 | -0.044 | 42.966
0 | 0.324 | 0.00495 | -0.045 | 65.505
0.5 | 0.385 | 0.00511 | -0.046 | 75.307
1 | 0.444 | 0.00528 | -0.047 | 84.148
1.5 | 0.504 | 0.00544 | -0.047 | 92.688
2 | 0.564 | 0.00563 | -0.048 | 100.143
2.5 | 0.624 | 0.00585 | -0.049 | 106.63
3 | 0.684 | 0.006 | -0.05 | 113.911
3.5 | 0.744 | 0.00592 | -0.051 | 125.554
4 | 0.802 | 0.00611 | -0.051 | 131.231
4.5 | 0.861 | 0.0063 | -0.052 | 136.63
5 | 0.918 | 0.00632 | -0.053 | 145.195
5.5 | 0.974 | 0.00639 | -0.053 | 152.473
6 | 1.027 | 0.00797 | -0.054 | 128.85
6.5 | 1.076 | 0.00941 | -0.055 | 114.358
7 | 1.126 | 0.00984 | -0.055 | 114.39
7.5 | 1.174 | 0.01027 | -0.056 | 114.256
8 | 1.219 | 0.01073 | -0.057 | 113.599
8.5 | 1.262 | 0.01127 | -0.057 | 111.992
9 | 1.299 | 0.01178 | -0.058 | 110.205
9.5 | 1.331 | 0.01242 | -0.059 | 107.223
10 | 1.36 | 0.013 | -0.059 | 104.58
10.5 | 1.383 | 0.01374 | -0.06 | 100.694
11 | 1.397 | 0.01445 | -0.061 | 96.639
11.5 | 1.403 | 0.01531 | -0.061 | 91.674
12 | 1.403 | 0.01622 | -0.062 | 86.516
12.5 | 1.397 | 0.0174 | -0.063 | 80.279
13 | 1.383 | 0.01849 | -0.063 | 74.809
13.5 | 1.364 | 0.01995 | -0.064 | 68.366
14 | 1.339 | 0.02143 | -0.064 | 62.487
14.5 | 1.309 | 0.02291 | -0.065 | 57.151
15 | 1.276 | 0.02448 | -0.065 | 52.103
15.5 | 1.238 | 0.02647 | -0.066 | 46.752
16 | 1.196 | 0.02894 | -0.066 | 41.329
16.5 | 1.152 | 0.03162 | -0.066 | 36.441

## 122. Re 14M Mach 0.00 (2)
BIGFOIL.COM POLAR EXPORT
NACA65-514 a=0.2
NACA65-514 a=0.2 |  |  |  | Cl Max: | 1.7546 | at alpha= | 20 | deg
XFOIL ncrit=9 |  |  |  | L/D Max: | 158.722 | at alpha= | 3.5 | deg
Re: | 14000000 |  |  | Cd Min: | 0.05626 | at alpha= | 20 | deg
Mach: | 0 |  |  | Cl=0 at alpha= | -2.7741 | deg
|  |  |  | @ Cl=0.1, Cd= | 0.0051203
|  |  |  | @ Cl=0.4, Cd= | 0.0045554
|  |  |  | @ Cl=0.6, Cd= | 0.0038473
alpha (deg) | Cl | Cd | Cm | Cl/Cd
-19.5 | -1.5418 | 0.02753 | -0.0734 | -56.0044
-19 | -1.5377 | 0.02497 | -0.0701 | -61.5819
-18.5 | -1.5235 | 0.02321 | -0.0667 | -65.6398
-18 | -1.5182 | 0.02111 | -0.0617 | -71.9185
-17.5 | -1.514 | 0.0193 | -0.0552 | -78.4456
-17 | -1.4903 | 0.0181 | -0.0511 | -82.337
-16.5 | -1.4542 | 0.01708 | -0.0488 | -85.1405
-16 | -1.4152 | 0.01608 | -0.0469 | -88.01
-15.5 | -1.3726 | 0.01523 | -0.0454 | -90.1248
-15 | -1.328 | 0.01443 | -0.0442 | -92.0305
-14.5 | -1.2816 | 0.0137 | -0.0433 | -93.5474
-14 | -1.2336 | 0.01303 | -0.0425 | -94.6738
-13.5 | -1.1846 | 0.01238 | -0.0418 | -95.6866
-12.5 | -1.0844 | 0.01113 | -0.0407 | -97.4304
-12 | -1.0335 | 0.01049 | -0.0403 | -98.5224
-11.5 | -0.982 | 0.00987 | -0.0399 | -99.4934
-11 | -0.9293 | 0.00937 | -0.0397 | -99.1782
-10.5 | -0.8755 | 0.00895 | -0.0397 | -97.8212
-10 | -0.8222 | 0.00844 | -0.0395 | -97.4171
-9.5 | -0.768 | 0.00801 | -0.0396 | -95.8801
-9 | -0.7136 | 0.00758 | -0.0396 | -94.1425
-8.5 | -0.6581 | 0.00726 | -0.0398 | -90.6474
-8 | -0.6022 | 0.00696 | -0.0401 | -86.523
-7.5 | -0.5455 | 0.00674 | -0.0404 | -80.9347
-7 | -0.4885 | 0.00655 | -0.0409 | -74.5802
-6.5 | -0.4314 | 0.00634 | -0.0414 | -68.0442
-6 | -0.3743 | 0.00612 | -0.0418 | -61.1601
-5.5 | -0.3167 | 0.00594 | -0.0424 | -53.3165
-5 | -0.2588 | 0.00579 | -0.043 | -44.6978
-4.5 | -0.2007 | 0.0057 | -0.0437 | -35.2105
-4 | -0.1426 | 0.00557 | -0.0443 | -25.6014
-3.5 | -0.0846 | 0.00543 | -0.045 | -15.5801
-3 | -0.0263 | 0.0053 | -0.0457 | -4.9623
-2.5 | 0.0319 | 0.00521 | -0.0464 | 6.1228
-2 | 0.0905 | 0.00513 | -0.0472 | 17.6413
-1.5 | 0.149 | 0.00507 | -0.048 | 29.3886
-1 | 0.2074 | 0.005 | -0.0488 | 41.48
-0.5 | 0.266 | 0.00493 | -0.0496 | 53.9554
0 | 0.3241 | 0.00486 | -0.0504 | 66.6872
0.5 | 0.3823 | 0.00471 | -0.0512 | 81.1677
1.5 | 0.4945 | 0.00373 | -0.0526 | 132.5737
2 | 0.5518 | 0.00367 | -0.0534 | 150.3542
2.5 | 0.6089 | 0.00388 | -0.0541 | 156.933
3.5 | 0.7206 | 0.00454 | -0.0553 | 158.7225
4 | 0.7735 | 0.00513 | -0.0554 | 150.7797
4.5 | 0.8261 | 0.00568 | -0.0555 | 145.4401
5 | 0.8775 | 0.00626 | -0.0553 | 140.1757
5.5 | 0.9281 | 0.00684 | -0.0551 | 135.6871
6 | 0.9782 | 0.00739 | -0.0547 | 132.3681
6.5 | 1.028 | 0.0079 | -0.0542 | 130.1266
7 | 1.079 | 0.00828 | -0.054 | 130.314
7.5 | 1.1293 | 0.00864 | -0.0537 | 130.706
8 | 1.1784 | 0.00903 | -0.0532 | 130.4983
8.5 | 1.2268 | 0.0094 | -0.0525 | 130.5106
9 | 1.2727 | 0.00982 | -0.0515 | 129.6029
9.5 | 1.3172 | 0.01022 | -0.0502 | 128.8845
10 | 1.3549 | 0.0107 | -0.0477 | 126.6262
11 | 1.4118 | 0.01176 | -0.0395 | 120.051
11.5 | 1.4419 | 0.01255 | -0.0364 | 114.8924
12 | 1.4707 | 0.01353 | -0.0334 | 108.6992
12.5 | 1.4988 | 0.01465 | -0.0305 | 102.3072
13 | 1.528 | 0.01581 | -0.0281 | 96.6477
13.5 | 1.5558 | 0.01714 | -0.0258 | 90.7701
14 | 1.58 | 0.01877 | -0.0234 | 84.1769
14.5 | 1.6034 | 0.02055 | -0.0212 | 78.0243
15 | 1.6274 | 0.02239 | -0.0192 | 72.6842
15.5 | 1.6473 | 0.02458 | -0.0173 | 67.0179
16 | 1.6635 | 0.02719 | -0.0153 | 61.1806
16.5 | 1.683 | 0.02967 | -0.0138 | 56.724
17 | 1.7012 | 0.03237 | -0.0126 | 52.5548
17.5 | 1.7163 | 0.0354 | -0.0113 | 48.4831
18 | 1.7222 | 0.03941 | -0.01 | 43.6996
18.5 | 1.7323 | 0.04314 | -0.0091 | 40.1553
19 | 1.7415 | 0.04716 | -0.0086 | 36.9275
19.5 | 1.7484 | 0.05158 | -0.0084 | 33.8969
20 | 1.7546 | 0.05626 | -0.0086 | 31.1873

## 123. Re 14M Mach 0.10 (1)
BIGFOIL.COM POLAR EXPORT
NACA65-514 a=0.2
NACA65-514 a=0.2 |  |  |  | Cl Max: | 1.399 | at alpha= | 11.5 | deg
JavaFoil+Calcfoil stall+Eppler ext transition |  |  |  | L/D Max: | 145.286 | at alpha= | 5 | deg
Re: | 14000000 |  |  | Cd Min: | 0.00499 | at alpha= | 0 | deg
Mach: | 0.1 |  |  | Cl=0 at alpha= | -2.675 | deg
|  |  |  | @ Cl=0.1, Cd= | 0.005971
|  |  |  | @ Cl=0.4, Cd= | 0.0051709
|  |  |  | @ Cl=0.6, Cd= | 0.0057835
alpha (deg) | Cl | Cd | Cm | Cl/Cd
-14.5 | -0.555 | 0.09908 | -0.013 | -5.602
-14 | -0.568 | 0.09278 | -0.014 | -6.12
-13.5 | -0.578 | 0.08758 | -0.014 | -6.601
-13 | -0.585 | 0.08402 | -0.014 | -6.964
-12.5 | -0.59 | 0.0793 | -0.014 | -7.439
-12 | -0.592 | 0.07462 | -0.015 | -7.93
-11.5 | -0.59 | 0.06953 | -0.016 | -8.487
-11 | -0.585 | 0.06485 | -0.016 | -9.021
-10.5 | -0.579 | 0.0582 | -0.018 | -9.94
-10 | -0.566 | 0.05363 | -0.019 | -10.557
-9.5 | -0.665 | 0.00808 | -0.032 | -82.253
-9 | -0.642 | 0.00813 | -0.032 | -79.03
-8.5 | -0.61 | 0.00786 | -0.033 | -77.529
-8 | -0.573 | 0.0075 | -0.034 | -76.352
-7.5 | -0.531 | 0.00724 | -0.034 | -73.4
-7 | -0.486 | 0.00703 | -0.035 | -69.191
-6.5 | -0.437 | 0.00684 | -0.036 | -63.987
-6 | -0.386 | 0.00671 | -0.037 | -57.48
-5.5 | -0.332 | 0.00659 | -0.037 | -50.331
-5 | -0.275 | 0.00642 | -0.038 | -42.856
-4.5 | -0.217 | 0.00635 | -0.039 | -34.257
-4 | -0.159 | 0.00619 | -0.039 | -25.632
-3.5 | -0.099 | 0.00612 | -0.04 | -16.208
-3 | -0.039 | 0.00606 | -0.041 | -6.497
-2.5 | 0.021 | 0.00603 | -0.042 | 3.477
-2 | 0.082 | 0.00598 | -0.042 | 13.643
-1.5 | 0.142 | 0.00595 | -0.043 | 23.917
-1 | 0.203 | 0.00603 | -0.044 | 33.709
-0.5 | 0.265 | 0.00611 | -0.045 | 43.342
0 | 0.326 | 0.00499 | -0.045 | 65.32
0.5 | 0.387 | 0.00514 | -0.046 | 75.164
1 | 0.446 | 0.00528 | -0.047 | 84.507
1.5 | 0.507 | 0.00542 | -0.048 | 93.407
2 | 0.567 | 0.00569 | -0.048 | 99.579
2.5 | 0.627 | 0.00586 | -0.049 | 107.013
3 | 0.687 | 0.00608 | -0.05 | 113.094
3.5 | 0.747 | 0.00592 | -0.051 | 126.139
4 | 0.806 | 0.00615 | -0.051 | 131.143
4.5 | 0.865 | 0.00635 | -0.052 | 136.241
5 | 0.922 | 0.00635 | -0.053 | 145.286
5.5 | 0.978 | 0.00747 | -0.054 | 131.003
6 | 1.031 | 0.00804 | -0.054 | 128.202
6.5 | 1.08 | 0.00949 | -0.055 | 113.792
7 | 1.13 | 0.00991 | -0.056 | 114.003
7.5 | 1.178 | 0.01035 | -0.056 | 113.835
8 | 1.223 | 0.01084 | -0.057 | 112.832
8.5 | 1.265 | 0.01138 | -0.058 | 111.199
9 | 1.302 | 0.01195 | -0.058 | 108.949
9.5 | 1.334 | 0.01257 | -0.059 | 106.075
10 | 1.361 | 0.01317 | -0.06 | 103.339
10.5 | 1.383 | 0.01396 | -0.06 | 99.068
11 | 1.395 | 0.01467 | -0.061 | 95.043
11.5 | 1.399 | 0.01556 | -0.062 | 89.887
12 | 1.396 | 0.01663 | -0.062 | 83.918
12.5 | 1.385 | 0.01772 | -0.063 | 78.169
13 | 1.368 | 0.01887 | -0.063 | 72.506
13.5 | 1.344 | 0.02023 | -0.064 | 66.449
14 | 1.315 | 0.02174 | -0.064 | 60.477
14.5 | 1.28 | 0.02328 | -0.065 | 54.983
15 | 1.238 | 0.02591 | -0.065 | 47.79
15.5 | 1.196 | 0.02741 | -0.066 | 43.655
16 | 1.148 | 0.0303 | -0.066 | 37.903
16.5 | 1.099 | 0.0334 | -0.067 | 32.897

## 124. Re 14M Mach 0.10 (2)
BIGFOIL.COM POLAR EXPORT
NACA65-514 a=0.2
NACA65-514 a=0.2 |  |  |  | Cl Max: | 1.7464 | at alpha= | 20 | deg
XFOIL ncrit=9 |  |  |  | L/D Max: | 162.203 | at alpha= | 3 | deg
Re: | 14000000 |  |  | Cd Min: | 0.05973 | at alpha= | 20 | deg
Mach: | 0.1 |  |  | Cl=0 at alpha= | -2.7756 | deg
|  |  |  | @ Cl=0.1, Cd= | 0.005121
|  |  |  | @ Cl=0.4, Cd= | 0.0046781
|  |  |  | @ Cl=0.6, Cd= | 0.0038332
alpha (deg) | Cl | Cd | Cm | Cl/Cd
-19.5 | -1.4669 | 0.03495 | -0.0812 | -41.9714
-19 | -1.4791 | 0.03073 | -0.0788 | -48.1321
-18.5 | -1.4777 | 0.02766 | -0.0759 | -53.4237
-18 | -1.4807 | 0.02462 | -0.0716 | -60.1422
-17.5 | -1.4847 | 0.02187 | -0.0658 | -67.8875
-17 | -1.4785 | 0.02014 | -0.0593 | -73.4111
-16.5 | -1.4532 | 0.01892 | -0.055 | -76.8076
-16 | -1.4217 | 0.01736 | -0.0519 | -81.8952
-15.5 | -1.3824 | 0.01619 | -0.0497 | -85.386
-15 | -1.3391 | 0.0152 | -0.048 | -88.0987
-14.5 | -1.2932 | 0.01433 | -0.0466 | -90.2442
-14 | -1.2452 | 0.01355 | -0.0454 | -91.8967
-13.5 | -1.1959 | 0.01282 | -0.0444 | -93.2839
-13 | -1.1453 | 0.01217 | -0.0436 | -94.1085
-12.5 | -1.0938 | 0.01154 | -0.043 | -94.7834
-12 | -1.0424 | 0.01085 | -0.0423 | -96.0737
-11.5 | -0.9902 | 0.01019 | -0.0417 | -97.1737
-11 | -0.9373 | 0.00959 | -0.0413 | -97.7372
-10.5 | -0.8834 | 0.00908 | -0.041 | -97.2907
-10 | -0.8287 | 0.00864 | -0.0408 | -95.9144
-9.5 | -0.7744 | 0.00813 | -0.0406 | -95.2522
-9 | -0.7191 | 0.00771 | -0.0406 | -93.2685
-8.5 | -0.6633 | 0.00734 | -0.0406 | -90.3678
-8 | -0.607 | 0.00701 | -0.0408 | -86.5906
-7.5 | -0.5498 | 0.00678 | -0.0411 | -81.0914
-7 | -0.4922 | 0.00658 | -0.0415 | -74.8024
-6.5 | -0.4344 | 0.00637 | -0.0419 | -68.1947
-6 | -0.3769 | 0.00615 | -0.0423 | -61.2846
-5.5 | -0.3189 | 0.00596 | -0.0428 | -53.5067
-5 | -0.2605 | 0.0058 | -0.0434 | -44.9138
-4.5 | -0.202 | 0.00571 | -0.044 | -35.3765
-4 | -0.1434 | 0.00558 | -0.0447 | -25.6989
-3.5 | -0.085 | 0.00544 | -0.0453 | -15.625
-3 | -0.0263 | 0.00531 | -0.046 | -4.9529
-2.5 | 0.0323 | 0.00521 | -0.0467 | 6.1996
-2 | 0.0912 | 0.00513 | -0.0475 | 17.7778
-1.5 | 0.1501 | 0.00507 | -0.0483 | 29.6055
-1 | 0.2089 | 0.00501 | -0.0491 | 41.6966
-0.5 | 0.2678 | 0.00494 | -0.0499 | 54.2105
0 | 0.3263 | 0.00487 | -0.0507 | 67.0021
0.5 | 0.3848 | 0.00472 | -0.0515 | 81.5254
1 | 0.4429 | 0.00456 | -0.0523 | 97.1272
1.5 | 0.4977 | 0.00373 | -0.053 | 133.4316
2 | 0.5554 | 0.00367 | -0.0537 | 151.3351
2.5 | 0.6128 | 0.00388 | -0.0545 | 157.9381
3 | 0.6699 | 0.00413 | -0.0551 | 162.2034
3.5 | 0.7253 | 0.00454 | -0.0556 | 159.7577
4 | 0.7784 | 0.00514 | -0.0557 | 151.4397
5 | 0.8828 | 0.00628 | -0.0555 | 140.5732
5.5 | 0.9336 | 0.00687 | -0.0552 | 135.8952
6 | 0.9838 | 0.00743 | -0.0547 | 132.4092
6.5 | 1.0336 | 0.00796 | -0.0542 | 129.8492
7 | 1.0848 | 0.00833 | -0.0539 | 130.2281
7.5 | 1.1353 | 0.00871 | -0.0535 | 130.3444
8 | 1.1844 | 0.0091 | -0.0528 | 130.1538
8.5 | 1.2325 | 0.00948 | -0.052 | 130.0105
9 | 1.2783 | 0.00991 | -0.0508 | 128.9909
9.5 | 1.3221 | 0.01033 | -0.0493 | 127.9864
10 | 1.3524 | 0.01081 | -0.0451 | 125.1064
11 | 1.4129 | 0.012 | -0.0377 | 117.7417
11.5 | 1.4433 | 0.01287 | -0.0346 | 112.1445
12 | 1.472 | 0.01393 | -0.0315 | 105.6712
12.5 | 1.5007 | 0.01511 | -0.0288 | 99.3183
13 | 1.5304 | 0.01633 | -0.0264 | 93.7171
13.5 | 1.5571 | 0.01781 | -0.0239 | 87.4284
14 | 1.5808 | 0.01958 | -0.0214 | 80.7354
14.5 | 1.6051 | 0.0214 | -0.0193 | 75.0047
15 | 1.6272 | 0.02347 | -0.0172 | 69.3311
15.5 | 1.6454 | 0.02592 | -0.0152 | 63.4799
16 | 1.6632 | 0.02856 | -0.0134 | 58.2353
16.5 | 1.6819 | 0.03126 | -0.0119 | 53.8036
17 | 1.6989 | 0.03418 | -0.0106 | 49.7045
17.5 | 1.7123 | 0.03748 | -0.0093 | 45.6857
18 | 1.7159 | 0.04186 | -0.008 | 40.9914
18.5 | 1.7255 | 0.04583 | -0.0072 | 37.65
19 | 1.7353 | 0.04998 | -0.0069 | 34.7199
19.5 | 1.7417 | 0.05465 | -0.0068 | 31.8701
20 | 1.7464 | 0.05973 | -0.0072 | 29.2382

## 125. Re 14M Mach 0.25 (1)
BIGFOIL.COM POLAR EXPORT
NACA65-514 a=0.2
NACA65-514 a=0.2 |  |  |  | Cl Max: | 1.375 | at alpha= | 10.5 | deg
JavaFoil+Calcfoil stall+Eppler ext transition |  |  |  | L/D Max: | 144.237 | at alpha= | 4.5 | deg
Re: | 14000000 |  |  | Cd Min: | 0.00504 | at alpha= | 0 | deg
Mach: | 0.25 |  |  | Cl=0 at alpha= | -2.6774 | deg
|  |  |  | @ Cl=0.1, Cd= | 0.0060074
|  |  |  | @ Cl=0.4, Cd= | 0.0051788
|  |  |  | @ Cl=0.6, Cd= | 0.0058181
alpha (deg) | Cl | Cd | Cm | Cl/Cd
-13.5 | -0.366 | 0.09659 | -0.013 | -3.784
-13 | -0.404 | 0.09194 | -0.013 | -4.398
-12.5 | -0.438 | 0.08661 | -0.014 | -5.059
-12 | -0.467 | 0.07844 | -0.014 | -5.949
-11.5 | -0.489 | 0.07586 | -0.015 | -6.442
-11 | -0.505 | 0.06876 | -0.016 | -7.349
-10.5 | -0.515 | 0.06402 | -0.016 | -8.04
-10 | -0.517 | 0.0601 | -0.017 | -8.6
-9.5 | -0.514 | 0.05484 | -0.018 | -9.372
-9 | -0.504 | 0.05043 | -0.019 | -9.994
-8.5 | -0.597 | 0.00856 | -0.034 | -69.784
-8 | -0.568 | 0.00783 | -0.035 | -72.475
-7.5 | -0.532 | 0.00744 | -0.035 | -71.509
-7 | -0.49 | 0.00718 | -0.036 | -68.31
-6.5 | -0.444 | 0.00702 | -0.037 | -63.205
-6 | -0.393 | 0.00683 | -0.038 | -57.59
-5.5 | -0.339 | 0.00668 | -0.038 | -50.677
-5 | -0.281 | 0.0065 | -0.039 | -43.292
-4.5 | -0.223 | 0.00643 | -0.04 | -34.633
-4 | -0.163 | 0.00634 | -0.04 | -25.65
-3.5 | -0.102 | 0.00615 | -0.041 | -16.555
-3 | -0.04 | 0.0061 | -0.042 | -6.623
-2.5 | 0.022 | 0.00607 | -0.043 | 3.551
-2 | 0.084 | 0.00601 | -0.043 | 13.946
-1.5 | 0.146 | 0.006 | -0.044 | 24.363
-1 | 0.209 | 0.00608 | -0.045 | 34.357
-0.5 | 0.272 | 0.00619 | -0.046 | 43.947
0 | 0.335 | 0.00504 | -0.047 | 66.391
0.5 | 0.397 | 0.00517 | -0.047 | 76.921
1 | 0.458 | 0.00535 | -0.048 | 85.629
1.5 | 0.521 | 0.00557 | -0.049 | 93.47
2 | 0.582 | 0.00576 | -0.05 | 101.068
2.5 | 0.644 | 0.00596 | -0.051 | 108.105
3 | 0.706 | 0.00591 | -0.051 | 119.415
3.5 | 0.767 | 0.00612 | -0.052 | 125.282
4 | 0.828 | 0.00633 | -0.053 | 130.823
4.5 | 0.888 | 0.00616 | -0.054 | 144.237
5 | 0.946 | 0.0072 | -0.054 | 131.403
5.5 | 1.002 | 0.00774 | -0.055 | 129.529
6 | 1.055 | 0.00857 | -0.056 | 123.085
6.5 | 1.105 | 0.00992 | -0.056 | 111.409
7 | 1.155 | 0.01039 | -0.057 | 111.138
7.5 | 1.202 | 0.0109 | -0.058 | 110.251
8 | 1.245 | 0.01144 | -0.058 | 108.831
8.5 | 1.286 | 0.01211 | -0.059 | 106.179
9 | 1.318 | 0.01272 | -0.06 | 103.602
9.5 | 1.344 | 0.01348 | -0.06 | 99.728
10 | 1.363 | 0.01425 | -0.061 | 95.672
10.5 | 1.375 | 0.01519 | -0.062 | 90.499
11 | 1.371 | 0.01606 | -0.062 | 85.331
11.5 | 1.355 | 0.01725 | -0.063 | 78.524
12 | 1.327 | 0.01862 | -0.064 | 71.28
12.5 | 1.287 | 0.02004 | -0.064 | 64.235
13 | 1.236 | 0.02169 | -0.065 | 56.991
13.5 | 1.173 | 0.02366 | -0.065 | 49.596
14 | 1.097 | 0.02709 | -0.065 | 40.499
14.5 | 1.015 | 0.02974 | -0.066 | 34.12
15 | 0.92 | 0.03509 | -0.065 | 26.212
15.5 | 0.809 | 0.04698 | -0.064 | 17.223

## 126. Re 14M Mach 0.25 (2)
BIGFOIL.COM POLAR EXPORT
NACA65-514 a=0.2
NACA65-514 a=0.2 |  |  |  | Cl Max: | 1.6931 | at alpha= | 19 | deg
XFOIL ncrit=9 |  |  |  | L/D Max: | 167.181 | at alpha= | 3 | deg
Re: | 14000000 |  |  | Cd Min: | 0.20675 | at alpha= | -19 | deg
Mach: | 0.25 |  |  | Cl=0 at alpha= | -2.7829 | deg
|  |  |  | @ Cl=0.1, Cd= | 0.0051455
|  |  |  | @ Cl=0.4, Cd= | 0.0047373
|  |  |  | @ Cl=0.6, Cd= | 0.0037643
alpha (deg) | Cl | Cd | Cm | Cl/Cd
-19 | -0.5875 | 0.20675 | 0.0185 | -2.8416
-18.5 | -0.6091 | 0.18603 | 0.0093 | -3.2742
-18 | -0.5965 | 0.1781 | 0.0043 | -3.3492
-17.5 | -0.5822 | 0.17076 | -0.0004 | -3.4095
-17 | -0.5879 | 0.15791 | -0.0077 | -3.723
-16.5 | -0.5796 | 0.14931 | -0.013 | -3.8819
-15.5 | -1.0112 | 0.04914 | -0.0849 | -20.5779
-15 | -1.0869 | 0.03797 | -0.0876 | -28.6252
-14.5 | -1.1662 | 0.0297 | -0.082 | -39.266
-14 | -1.2332 | 0.0233 | -0.0699 | -52.927
-13.5 | -1.223 | 0.01919 | -0.0643 | -63.7311
-13 | -1.1887 | 0.01654 | -0.0604 | -71.8682
-12.5 | -1.1438 | 0.01463 | -0.0573 | -78.1818
-12 | -1.0924 | 0.01325 | -0.0549 | -82.4453
-11.5 | -1.0378 | 0.01219 | -0.053 | -85.1354
-11 | -0.9813 | 0.01131 | -0.0513 | -86.7639
-10.5 | -0.9253 | 0.01037 | -0.0498 | -89.2285
-10 | -0.8682 | 0.00957 | -0.0485 | -90.721
-9.5 | -0.81 | 0.00893 | -0.0474 | -90.7055
-9 | -0.7507 | 0.00844 | -0.0466 | -88.9455
-8.5 | -0.6925 | 0.00785 | -0.0459 | -88.2166
-8 | -0.6336 | 0.00736 | -0.0453 | -86.087
-7.5 | -0.5737 | 0.00701 | -0.045 | -81.8402
-7 | -0.513 | 0.00676 | -0.0449 | -75.8876
-6.5 | -0.4521 | 0.00654 | -0.045 | -69.1284
-6 | -0.3915 | 0.0063 | -0.0451 | -62.1429
-5.5 | -0.3309 | 0.00606 | -0.0453 | -54.604
-5 | -0.2701 | 0.00589 | -0.0456 | -45.8574
-4.5 | -0.209 | 0.00576 | -0.0461 | -36.2847
-4 | -0.148 | 0.00563 | -0.0466 | -26.2877
-3.5 | -0.0873 | 0.00549 | -0.0472 | -15.9016
-3 | -0.0264 | 0.00535 | -0.0478 | -4.9346
-2.5 | 0.0344 | 0.00524 | -0.0484 | 6.5649
-2 | 0.0954 | 0.00515 | -0.0492 | 18.5243
-1.5 | 0.1563 | 0.00509 | -0.05 | 30.7073
-1 | 0.2171 | 0.00503 | -0.0507 | 43.161
-0.5 | 0.278 | 0.00495 | -0.0516 | 56.1616
0 | 0.3386 | 0.0049 | -0.0524 | 69.102
0.5 | 0.3989 | 0.00474 | -0.0532 | 84.1561
1 | 0.459 | 0.00459 | -0.0541 | 100
1.5 | 0.5155 | 0.00375 | -0.0547 | 137.4667
2 | 0.5754 | 0.00369 | -0.0555 | 155.935
2.5 | 0.635 | 0.00387 | -0.0563 | 164.0827
3 | 0.6938 | 0.00415 | -0.0569 | 167.1807
3.5 | 0.7514 | 0.00454 | -0.0573 | 165.5066
4 | 0.8058 | 0.00518 | -0.0572 | 155.5598
4.5 | 0.8595 | 0.00579 | -0.057 | 148.4456
5 | 0.912 | 0.00642 | -0.0565 | 142.0561
5.5 | 0.9634 | 0.00706 | -0.0558 | 136.4589
6 | 1.0129 | 0.00774 | -0.0547 | 130.8656
6.5 | 1.0639 | 0.00825 | -0.0538 | 128.9576
7 | 1.1153 | 0.00868 | -0.0529 | 128.4908
7.5 | 1.1658 | 0.00909 | -0.0518 | 128.2508
8 | 1.2148 | 0.0095 | -0.0504 | 127.8737
8.5 | 1.2597 | 0.00999 | -0.0483 | 126.0961
9 | 1.2938 | 0.01044 | -0.044 | 123.9272
9.5 | 1.3213 | 0.01105 | -0.0388 | 119.5747
10 | 1.3485 | 0.01176 | -0.034 | 114.6684
10.5 | 1.3888 | 0.01265 | -0.032 | 109.7866
11 | 1.4215 | 0.01373 | -0.0288 | 103.5324
11.5 | 1.4516 | 0.01505 | -0.0256 | 96.4518
12 | 1.4826 | 0.01647 | -0.0227 | 90.0182
12.5 | 1.5124 | 0.01806 | -0.02 | 83.7431
13 | 1.5398 | 0.01992 | -0.0173 | 77.2992
13.5 | 1.5642 | 0.02211 | -0.0148 | 70.7463
14 | 1.5882 | 0.02444 | -0.0124 | 64.9836
14.5 | 1.6089 | 0.02726 | -0.0103 | 59.0205
15 | 1.6296 | 0.03023 | -0.0085 | 53.9067
15.5 | 1.6457 | 0.03367 | -0.0067 | 48.8773
16 | 1.6525 | 0.03757 | -0.0041 | 43.9846
16.5 | 1.6675 | 0.04115 | -0.0023 | 40.5225
17 | 1.6762 | 0.04546 | -0.0009 | 36.872
17.5 | 1.6842 | 0.05013 | 0 | 33.5966
18 | 1.69 | 0.05524 | 0.0005 | 30.5938
18.5 | 1.6911 | 0.06119 | 0.0004 | 27.6369
19 | 1.6931 | 0.06729 | -0.0002 | 25.1612
19.5 | 1.6898 | 0.07441 | -0.0016 | 22.7093
20 | 1.6819 | 0.08234 | -0.0038 | 20.4263

## 127. Re 14M Mach 0.50 (1)
BIGFOIL.COM POLAR EXPORT
NACA65-514 a=0.2
NACA65-514 a=0.2 |  |  |  | Cl Max: | 1.296 | at alpha= | 8 | deg
JavaFoil+Calcfoil stall+Eppler ext transition |  |  |  | L/D Max: | 128.325 | at alpha= | 4.5 | deg
Re: | 14000000 |  |  | Cd Min: | 0.00554 | at alpha= | 0.5 | deg
Mach: | 0.5 |  |  | Cl=0 at alpha= | -2.6739 | deg
|  |  |  | @ Cl=0.1, Cd= | 0.006231
|  |  |  | @ Cl=0.4, Cd= | 0.0061937
|  |  |  | @ Cl=0.6, Cd= | 0.0060368
alpha (deg) | Cl | Cd | Cm | Cl/Cd
-20 | -0.965 | 0.16087 | -0.014 | -6
-19.5 | -0.94 | 0.14348 | -0.014 | -6.551
-19 | -0.912 | 0.13863 | -0.015 | -6.577
-18.5 | -0.883 | 0.13596 | -0.015 | -6.492
-18 | -0.855 | 0.13003 | -0.015 | -6.577
-17.5 | -0.829 | 0.12047 | -0.015 | -6.878
-17 | -0.799 | 0.12705 | -0.015 | -6.286
-16.5 | -0.773 | 0.11471 | -0.016 | -6.736
-16 | -0.744 | 0.11074 | -0.016 | -6.716
-15.5 | -0.717 | 0.10292 | -0.016 | -6.968
-15 | -0.691 | 0.09568 | -0.017 | -7.221
-14.5 | -0.67 | 0.08325 | -0.019 | -8.043
-14 | -0.644 | 0.07661 | -0.02 | -8.407
-13.5 | -0.604 | 0.09273 | -0.016 | -6.51
-13 | -0.577 | 0.08482 | -0.017 | -6.797
-12.5 | -0.55 | 0.07753 | -0.018 | -7.097
-12 | -0.523 | 0.07218 | -0.019 | -7.249
-11.5 | -0.501 | 0.06137 | -0.022 | -8.171
-11 | -0.475 | 0.05657 | -0.023 | -8.392
-10.5 | -0.53 | 0.01119 | -0.034 | -47.376
-10 | -0.408 | 0.06515 | -0.018 | -6.264
-9.5 | -0.38 | 0.06229 | -0.018 | -6.104
-9 | -0.353 | 0.05539 | -0.019 | -6.378
-8.5 | -0.326 | 0.051 | -0.02 | -6.391
-8 | -0.3 | 0.04567 | -0.023 | -6.566
-7.5 | -0.334 | 0.00834 | -0.04 | -40.017
-7 | -0.241 | 0.04769 | -0.019 | -5.048
-6.5 | -0.299 | 0.04654 | -0.018 | -6.422
-6 | -0.393 | 0.00761 | -0.042 | -51.717
-5.5 | -0.356 | 0.00724 | -0.043 | -49.153
-5 | -0.303 | 0.00705 | -0.044 | -42.991
-4.5 | -0.243 | 0.00679 | -0.044 | -35.819
-4 | -0.179 | 0.00665 | -0.045 | -26.9
-3.5 | -0.113 | 0.00646 | -0.046 | -17.44
-3 | -0.045 | 0.00634 | -0.047 | -7.071
-2.5 | 0.024 | 0.0063 | -0.048 | 3.807
-2 | 0.093 | 0.00623 | -0.049 | 14.991
-1.5 | 0.163 | 0.00624 | -0.049 | 26.178
-1 | 0.233 | 0.00629 | -0.05 | 37.085
-0.5 | 0.304 | 0.00645 | -0.051 | 47.183
0 | 0.374 | 0.00658 | -0.052 | 56.929
0.5 | 0.444 | 0.00554 | -0.053 | 80.255
1 | 0.512 | 0.00576 | -0.054 | 88.937
1.5 | 0.581 | 0.00602 | -0.055 | 96.484
2 | 0.649 | 0.00608 | -0.056 | 106.766
2.5 | 0.717 | 0.00603 | -0.056 | 118.851
3 | 0.784 | 0.00671 | -0.057 | 116.788
3.5 | 0.851 | 0.00698 | -0.058 | 121.895
4 | 0.917 | 0.00731 | -0.059 | 125.392
4.5 | 0.982 | 0.00766 | -0.059 | 128.325
5 | 1.043 | 0.00846 | -0.06 | 123.363
5.5 | 1.102 | 0.0093 | -0.061 | 118.54
6 | 1.153 | 0.01154 | -0.061 | 99.933
6.5 | 1.203 | 0.01226 | -0.062 | 98.114
7 | 1.246 | 0.01308 | -0.063 | 95.211
7.5 | 1.278 | 0.01405 | -0.064 | 90.957
8 | 1.296 | 0.0152 | -0.064 | 85.222
8.5 | 1.287 | 0.01645 | -0.065 | 78.194
9 | 1.191 | 0.01801 | -0.066 | 66.097
9.5 | 0.795 | 0.01991 | -0.066 | 39.952
10 | 0.823 | 0.02233 | -0.067 | 36.872
10.5 | 0.853 | 0.02344 | -0.068 | 36.405
11 | 0.884 | 0.02383 | -0.068 | 37.113
11.5 | 0.911 | 0.02687 | -0.069 | 33.903
12 | 0.927 | 0.03322 | -0.068 | 27.906
12.5 | 0.97 | 0.02908 | -0.07 | 33.352
13 | 0.994 | 0.03314 | -0.07 | 29.997

## 128. Re 14M Mach 0.50 (2)
BIGFOIL.COM POLAR EXPORT
NACA65-514 a=0.2
NACA65-514 a=0.2 |  |  |  | Cl Max: | 1.4799 | at alpha= | 11 | deg
XFOIL ncrit=9 |  |  |  | L/D Max: | 185.394 | at alpha= | 3.5 | deg
Re: | 14000000 |  |  | Cd Min: | 0.25102 | at alpha= | -20 | deg
Mach: | 0.5 |  |  | Cl=0 at alpha= | -2.8154 | deg
|  |  |  | @ Cl=0.1, Cd= | 0.0053133
|  |  |  | @ Cl=0.4, Cd= | 0.0050026
|  |  |  | @ Cl=0.6, Cd= | 0.0038895
alpha (deg) | Cl | Cd | Cm | Cl/Cd
-20 | -0.6501 | 0.25102 | 0.0382 | -2.5898
-19 | -0.6064 | 0.23406 | 0.0277 | -2.5908
-18.5 | -0.5829 | 0.22672 | 0.0227 | -2.571
-18 | -0.5596 | 0.21928 | 0.0177 | -2.552
-17.5 | -0.5384 | 0.21073 | 0.0126 | -2.5549
-17 | -0.5174 | 0.20229 | 0.0075 | -2.5577
-16.5 | -0.4986 | 0.19286 | 0.0023 | -2.5853
-16 | -0.482 | 0.18305 | -0.003 | -2.6332
-15.5 | -0.4642 | 0.17402 | -0.0082 | -2.6675
-15 | -0.4432 | 0.1664 | -0.0129 | -2.6635
-14.5 | -0.4249 | 0.15791 | -0.0179 | -2.6908
-14 | -0.4156 | 0.1472 | -0.0237 | -2.8234
-13.5 | -0.4063 | 0.13719 | -0.0295 | -2.9616
-13 | -0.3954 | 0.12796 | -0.0349 | -3.09
-12.5 | -0.3936 | 0.11726 | -0.0413 | -3.3566
-12 | -0.3898 | 0.10755 | -0.0472 | -3.6244
-11.5 | -0.3847 | 0.0986 | -0.0527 | -3.9016
-11 | -0.3894 | 0.08848 | -0.0591 | -4.401
-10.5 | -0.3992 | 0.07812 | -0.066 | -5.1101
-10 | -0.4123 | 0.06769 | -0.0735 | -6.091
-9.5 | -0.4269 | 0.05658 | -0.0839 | -7.5451
-9 | -0.4514 | 0.04857 | -0.0886 | -9.2938
-8.5 | -0.4938 | 0.04268 | -0.0846 | -11.5698
-8 | -0.5192 | 0.03546 | -0.0805 | -14.6418
-7.5 | -0.5276 | 0.02757 | -0.0761 | -19.1367
-7 | -0.5323 | 0.01822 | -0.0708 | -29.2151
-6.5 | -0.5253 | 0.00899 | -0.0651 | -58.4316
-6 | -0.4605 | 0.00735 | -0.0613 | -62.6531
-5.5 | -0.3855 | 0.00697 | -0.0594 | -55.3085
-5 | -0.3128 | 0.00653 | -0.0579 | -47.902
-4.5 | -0.24 | 0.00625 | -0.057 | -38.4
-4 | -0.1685 | 0.00597 | -0.0564 | -28.2245
-3.5 | -0.0969 | 0.00575 | -0.0562 | -16.8522
-3 | -0.0261 | 0.00558 | -0.0562 | -4.6774
-2.5 | 0.0446 | 0.0054 | -0.0565 | 8.2593
-2 | 0.1149 | 0.00529 | -0.057 | 21.7202
-1.5 | 0.1853 | 0.00518 | -0.0577 | 35.7722
-1 | 0.2553 | 0.00513 | -0.0585 | 49.7661
-0.5 | 0.3251 | 0.00507 | -0.0593 | 64.1223
0 | 0.3949 | 0.00501 | -0.0602 | 78.8224
0.5 | 0.4639 | 0.00491 | -0.0611 | 94.4807
1 | 0.5325 | 0.00475 | -0.062 | 112.1053
1.5 | 0.5964 | 0.00389 | -0.0625 | 153.3162
2 | 0.6654 | 0.00388 | -0.0633 | 171.4948
2.5 | 0.7351 | 0.00401 | -0.0641 | 183.3167
3.5 | 0.8695 | 0.00469 | -0.0646 | 185.3945
4 | 0.9298 | 0.00539 | -0.0637 | 172.5046
4.5 | 0.9882 | 0.00611 | -0.0621 | 161.7349
5 | 1.0356 | 0.00713 | -0.0587 | 145.2454
5.5 | 1.0768 | 0.00814 | -0.0541 | 132.285
6 | 1.0951 | 0.00916 | -0.0452 | 119.5524
6.5 | 1.1219 | 0.01024 | -0.0383 | 109.5605
7 | 1.1591 | 0.01131 | -0.0334 | 102.4845
7.5 | 1.1971 | 0.01254 | -0.0289 | 95.4625
8 | 1.2364 | 0.01386 | -0.0246 | 89.2063
8.5 | 1.2734 | 0.01538 | -0.0202 | 82.7958
9 | 1.304 | 0.01689 | -0.0145 | 77.2054
10.5 | 1.4561 | 0.02449 | -0.0117 | 59.4569
11 | 1.4799 | 0.02809 | -0.0077 | 52.6842
11.5 | 1.473 | 0.03377 | -0.0028 | 43.6186
12 | 1.4427 | 0.04114 | 0.0019 | 35.0681
12.5 | 1.4065 | 0.04844 | 0.0071 | 29.0359
13 | 1.369 | 0.05655 | 0.0108 | 24.2087
13.5 | 1.3345 | 0.06628 | 0.0109 | 20.1343
14 | 1.298 | 0.07765 | 0.0083 | 16.716
14.5 | 1.2665 | 0.0897 | 0.0036 | 14.1193
15 | 1.2312 | 0.10338 | -0.0033 | 11.9095
15.5 | 1.202 | 0.11724 | -0.0113 | 10.2525
16 | 1.1754 | 0.13158 | -0.0202 | 8.933

## 129. Re 16M Mach 0.00 (1)
BIGFOIL.COM POLAR EXPORT
NACA65-514 a=0.2
NACA65-514 a=0.2 |  |  |  | Cl Max: | 1.405 | at alpha= | 11.5 | deg
JavaFoil+Calcfoil stall+Eppler ext transition |  |  |  | L/D Max: | 151.666 | at alpha= | 5.5 | deg
Re: | 16000000 |  |  | Cd Min: | 0.00514 | at alpha= | 0.5 | deg
Mach: | 0 |  |  | Cl=0 at alpha= | -2.675 | deg
|  |  |  | @ Cl=0.1, Cd= | 0.0059856
|  |  |  | @ Cl=0.4, Cd= | 0.0051807
|  |  |  | @ Cl=0.6, Cd= | 0.005728
alpha (deg) | Cl | Cd | Cm | Cl/Cd
-15 | -0.575 | 0.10193 | -0.013 | -5.637
-14.5 | -0.585 | 0.09667 | -0.013 | -6.054
-14 | -0.594 | 0.09223 | -0.014 | -6.444
-13.5 | -0.602 | 0.08593 | -0.014 | -7.003
-13 | -0.606 | 0.08186 | -0.014 | -7.402
-12.5 | -0.608 | 0.07696 | -0.015 | -7.9
-12 | -0.607 | 0.07215 | -0.016 | -8.416
-11.5 | -0.603 | 0.06797 | -0.016 | -8.864
-11 | -0.595 | 0.06327 | -0.017 | -9.405
-10.5 | -0.587 | 0.05619 | -0.019 | -10.45
-10 | -0.688 | 0.00947 | -0.031 | -72.663
-9.5 | -0.674 | 0.00844 | -0.032 | -79.817
-9 | -0.644 | 0.00795 | -0.032 | -81.118
-8.5 | -0.611 | 0.00764 | -0.033 | -79.942
-8 | -0.573 | 0.00735 | -0.034 | -77.925
-7.5 | -0.531 | 0.00705 | -0.034 | -75.23
-7 | -0.485 | 0.0069 | -0.035 | -70.313
-6.5 | -0.436 | 0.00671 | -0.036 | -64.986
-6 | -0.385 | 0.0066 | -0.036 | -58.299
-5.5 | -0.33 | 0.00642 | -0.037 | -51.413
-5 | -0.274 | 0.00633 | -0.038 | -43.313
-4.5 | -0.216 | 0.00625 | -0.038 | -34.638
-4 | -0.158 | 0.00614 | -0.039 | -25.714
-3.5 | -0.099 | 0.00604 | -0.04 | -16.353
-3 | -0.039 | 0.00598 | -0.041 | -6.549
-2.5 | 0.021 | 0.00595 | -0.041 | 3.51
-2 | 0.081 | 0.00597 | -0.042 | 13.593
-1.5 | 0.142 | 0.00602 | -0.043 | 23.549
-1 | 0.202 | 0.00606 | -0.044 | 33.385
-0.5 | 0.264 | 0.0061 | -0.044 | 43.18
0 | 0.324 | 0.00579 | -0.045 | 56.003
0.5 | 0.385 | 0.00514 | -0.046 | 74.826
1 | 0.444 | 0.0053 | -0.047 | 83.835
1.5 | 0.504 | 0.00549 | -0.047 | 91.901
2 | 0.564 | 0.00562 | -0.048 | 100.303
2.5 | 0.624 | 0.0058 | -0.049 | 107.54
3 | 0.684 | 0.00599 | -0.05 | 114.123
3.5 | 0.744 | 0.00616 | -0.051 | 120.662
4 | 0.802 | 0.00604 | -0.051 | 132.862
4.5 | 0.861 | 0.00632 | -0.052 | 136.328
5 | 0.918 | 0.00638 | -0.053 | 144.003
5.5 | 0.974 | 0.00642 | -0.053 | 151.666
6 | 1.027 | 0.00816 | -0.054 | 125.839
6.5 | 1.077 | 0.00924 | -0.055 | 116.579
7 | 1.127 | 0.00963 | -0.055 | 117.015
7.5 | 1.175 | 0.01005 | -0.056 | 116.852
8 | 1.22 | 0.01049 | -0.057 | 116.303
8.5 | 1.263 | 0.01101 | -0.057 | 114.702
9 | 1.3 | 0.01154 | -0.058 | 112.64
9.5 | 1.333 | 0.01212 | -0.059 | 109.951
10 | 1.361 | 0.0127 | -0.059 | 107.166
10.5 | 1.385 | 0.01346 | -0.06 | 102.896
11 | 1.398 | 0.0141 | -0.061 | 99.165
11.5 | 1.405 | 0.01492 | -0.061 | 94.165
12 | 1.405 | 0.01591 | -0.062 | 88.305
12.5 | 1.398 | 0.01693 | -0.063 | 82.56
13 | 1.385 | 0.01801 | -0.063 | 76.905
13.5 | 1.365 | 0.01942 | -0.064 | 70.304
14 | 1.341 | 0.02084 | -0.064 | 64.336
14.5 | 1.31 | 0.02254 | -0.065 | 58.135
15 | 1.277 | 0.0238 | -0.065 | 53.677
15.5 | 1.24 | 0.02563 | -0.066 | 48.374
16 | 1.198 | 0.02818 | -0.066 | 42.502
16.5 | 1.154 | 0.03064 | -0.067 | 37.662

## 130. Re 16M Mach 0.00 (2)
BIGFOIL.COM POLAR EXPORT
NACA65-514 a=0.2
NACA65-514 a=0.2 |  |  |  | Cl Max: | 1.7722 | at alpha= | 20 | deg
XFOIL ncrit=9 |  |  |  | L/D Max: | 158.687 | at alpha= | 3 | deg
Re: | 16000000 |  |  | Cd Min: | 0.0542 | at alpha= | 20 | deg
Mach: | 0 |  |  | Cl=0 at alpha= | -2.7706 | deg
|  |  |  | @ Cl=0.1, Cd= | 0.0050381
|  |  |  | @ Cl=0.4, Cd= | 0.0046461
|  |  |  | @ Cl=0.6, Cd= | 0.0038917
alpha (deg) | Cl | Cd | Cm | Cl/Cd
-20 | -1.5428 | 0.03032 | -0.0766 | -50.8839
-19.5 | -1.5501 | 0.02709 | -0.0729 | -57.2204
-19 | -1.5453 | 0.02458 | -0.0695 | -62.8682
-18.5 | -1.5315 | 0.02282 | -0.066 | -67.1122
-18 | -1.5267 | 0.02075 | -0.0608 | -73.5759
-17.5 | -1.5249 | 0.01895 | -0.0536 | -80.4697
-17 | -1.4979 | 0.01765 | -0.0501 | -84.8669
-16.5 | -1.4607 | 0.01665 | -0.048 | -87.7297
-16 | -1.4218 | 0.01559 | -0.0461 | -91.1995
-15.5 | -1.3787 | 0.01475 | -0.0447 | -93.4712
-15 | -1.3334 | 0.01399 | -0.0436 | -95.3109
-14.5 | -1.2865 | 0.01327 | -0.0426 | -96.948
-14 | -1.2381 | 0.01263 | -0.0419 | -98.0285
-13.5 | -1.1886 | 0.01202 | -0.0413 | -98.8852
-13 | -1.1381 | 0.01144 | -0.0408 | -99.4843
-12.5 | -1.0869 | 0.01091 | -0.0404 | -99.6242
-12 | -1.0357 | 0.01029 | -0.04 | -100.6511
-11.5 | -0.9839 | 0.00971 | -0.0397 | -101.3285
-11 | -0.9313 | 0.00917 | -0.0394 | -101.5594
-10.5 | -0.8776 | 0.00874 | -0.0394 | -100.4119
-10 | -0.8235 | 0.00831 | -0.0394 | -99.0975
-9.5 | -0.7695 | 0.00785 | -0.0393 | -98.0255
-9 | -0.7147 | 0.00746 | -0.0394 | -95.8043
-8.5 | -0.6593 | 0.00712 | -0.0396 | -92.5983
-8 | -0.6035 | 0.0068 | -0.0399 | -88.75
-7.5 | -0.5468 | 0.00659 | -0.0403 | -82.9742
-7 | -0.4896 | 0.00639 | -0.0407 | -76.6197
-6.5 | -0.4323 | 0.00621 | -0.0412 | -69.6135
-6 | -0.3751 | 0.006 | -0.0417 | -62.5167
-5.5 | -0.3175 | 0.0058 | -0.0422 | -54.7414
-5 | -0.2596 | 0.00567 | -0.0429 | -45.7848
-4.5 | -0.2014 | 0.00556 | -0.0435 | -36.223
-3.5 | -0.085 | 0.00533 | -0.0449 | -15.9475
-3 | -0.0268 | 0.00522 | -0.0456 | -5.1341
-2.5 | 0.0316 | 0.0051 | -0.0463 | 6.1961
-2 | 0.09 | 0.00505 | -0.0471 | 17.8218
-1.5 | 0.1487 | 0.00498 | -0.0479 | 29.8594
-1 | 0.2072 | 0.00492 | -0.0487 | 42.1138
-0.5 | 0.2656 | 0.00487 | -0.0495 | 54.538
0 | 0.3241 | 0.00479 | -0.0504 | 67.6618
0.5 | 0.3822 | 0.00468 | -0.0512 | 81.6667
1 | 0.44 | 0.00457 | -0.052 | 96.2801
1.5 | 0.4946 | 0.00377 | -0.0526 | 131.1936
2 | 0.5515 | 0.00373 | -0.0534 | 147.8552
2.5 | 0.6085 | 0.00392 | -0.0541 | 155.2296
3 | 0.6649 | 0.00419 | -0.0547 | 158.6874
3.5 | 0.7197 | 0.00464 | -0.0552 | 155.1078
4 | 0.7732 | 0.00515 | -0.0554 | 150.1359
4.5 | 0.8252 | 0.00575 | -0.0554 | 143.513
5 | 0.8773 | 0.00628 | -0.0553 | 139.6975
5.5 | 0.9284 | 0.00683 | -0.0551 | 135.9297
6 | 0.9791 | 0.00734 | -0.0548 | 133.3924
6.5 | 1.0301 | 0.00777 | -0.0546 | 132.574
7 | 1.0815 | 0.00813 | -0.0544 | 133.0258
7.5 | 1.1323 | 0.00848 | -0.0542 | 133.5259
8 | 1.1821 | 0.00884 | -0.0538 | 133.7217
8.5 | 1.2304 | 0.00923 | -0.0531 | 133.3044
9 | 1.2778 | 0.00961 | -0.0524 | 132.9657
9.5 | 1.3228 | 0.01002 | -0.0512 | 132.016
10 | 1.3636 | 0.0105 | -0.0493 | 129.8667
10.5 | 1.391 | 0.01091 | -0.0446 | 127.4977
11.5 | 1.4505 | 0.01219 | -0.0376 | 118.991
12 | 1.4789 | 0.01314 | -0.0344 | 112.5495
12.5 | 1.5084 | 0.01415 | -0.0317 | 106.6007
13 | 1.5379 | 0.01525 | -0.0292 | 100.8459
13.5 | 1.5647 | 0.0166 | -0.0267 | 94.259
14 | 1.5886 | 0.0182 | -0.0242 | 87.2857
14.5 | 1.6147 | 0.01979 | -0.0221 | 81.5917
15 | 1.6369 | 0.0217 | -0.02 | 75.4332
15.5 | 1.656 | 0.02393 | -0.0179 | 69.2018
16 | 1.676 | 0.02623 | -0.0161 | 63.8963
16.5 | 1.6953 | 0.02871 | -0.0146 | 59.0491
17 | 1.7135 | 0.03141 | -0.0133 | 54.5527
17.5 | 1.7286 | 0.03437 | -0.012 | 50.2939
18 | 1.7347 | 0.03826 | -0.0105 | 45.3398
18.5 | 1.7442 | 0.04198 | -0.0095 | 41.5484
19 | 1.7548 | 0.04578 | -0.0088 | 38.3311
19.5 | 1.7645 | 0.04982 | -0.0085 | 35.4175
20 | 1.7722 | 0.0542 | -0.0085 | 32.6974

## 131. Re 16M Mach 0.10 (1)
BIGFOIL.COM POLAR EXPORT
NACA65-514 a=0.2
NACA65-514 a=0.2 |  |  |  | Cl Max: | 1.4 | at alpha= | 11.5 | deg
JavaFoil+Calcfoil stall+Eppler ext transition |  |  |  | L/D Max: | 143.286 | at alpha= | 5 | deg
Re: | 16000000 |  |  | Cd Min: | 0.00513 | at alpha= | 0.5 | deg
Mach: | 0.1 |  |  | Cl=0 at alpha= | -2.675 | deg
|  |  |  | @ Cl=0.1, Cd= | 0.005962
|  |  |  | @ Cl=0.4, Cd= | 0.0051652
|  |  |  | @ Cl=0.6, Cd= | 0.005749
alpha (deg) | Cl | Cd | Cm | Cl/Cd
-14.5 | -0.555 | 0.09876 | -0.013 | -5.622
-14 | -0.568 | 0.0923 | -0.014 | -6.153
-13.5 | -0.578 | 0.08738 | -0.014 | -6.618
-13 | -0.586 | 0.08346 | -0.014 | -7.018
-12.5 | -0.591 | 0.07786 | -0.015 | -7.584
-12 | -0.592 | 0.07302 | -0.015 | -8.114
-11.5 | -0.591 | 0.06833 | -0.016 | -8.652
-11 | -0.585 | 0.06438 | -0.016 | -9.09
-10.5 | -0.579 | 0.05806 | -0.018 | -9.967
-10 | -0.574 | 0.0484 | -0.021 | -11.854
-9.5 | -0.67 | 0.00865 | -0.032 | -77.452
-9 | -0.642 | 0.00803 | -0.032 | -80.009
-8.5 | -0.61 | 0.0077 | -0.033 | -79.176
-8 | -0.573 | 0.00739 | -0.034 | -77.446
-7.5 | -0.531 | 0.00714 | -0.034 | -74.428
-7 | -0.486 | 0.00691 | -0.035 | -70.309
-6.5 | -0.437 | 0.00678 | -0.036 | -64.554
-6 | -0.386 | 0.00661 | -0.037 | -58.428
-5.5 | -0.332 | 0.00648 | -0.037 | -51.148
-5 | -0.275 | 0.00633 | -0.038 | -43.474
-4.5 | -0.217 | 0.00627 | -0.039 | -34.696
-4 | -0.159 | 0.00614 | -0.039 | -25.829
-3.5 | -0.099 | 0.00606 | -0.04 | -16.384
-3 | -0.039 | 0.00599 | -0.041 | -6.57
-2.5 | 0.021 | 0.00593 | -0.042 | 3.537
-2 | 0.082 | 0.00595 | -0.042 | 13.711
-1.5 | 0.142 | 0.00599 | -0.043 | 23.76
-1 | 0.203 | 0.00608 | -0.044 | 33.446
-0.5 | 0.265 | 0.00611 | -0.045 | 43.338
0 | 0.326 | 0.00579 | -0.045 | 56.3
0.5 | 0.387 | 0.00513 | -0.046 | 75.394
1 | 0.446 | 0.00529 | -0.047 | 84.292
1.5 | 0.507 | 0.00547 | -0.048 | 92.639
2 | 0.567 | 0.00565 | -0.048 | 100.398
2.5 | 0.627 | 0.00583 | -0.049 | 107.619
3 | 0.687 | 0.006 | -0.05 | 114.62
3.5 | 0.747 | 0.00592 | -0.051 | 126.135
4 | 0.806 | 0.00608 | -0.051 | 132.617
4.5 | 0.865 | 0.00631 | -0.052 | 137.07
5 | 0.922 | 0.00644 | -0.053 | 143.286
5.5 | 0.978 | 0.00751 | -0.054 | 130.248
6 | 1.03 | 0.00882 | -0.054 | 116.789
6.5 | 1.081 | 0.0093 | -0.055 | 116.263
7 | 1.131 | 0.0097 | -0.056 | 116.616
7.5 | 1.179 | 0.01013 | -0.056 | 116.373
8 | 1.224 | 0.01061 | -0.057 | 115.383
8.5 | 1.267 | 0.01112 | -0.058 | 113.965
9 | 1.303 | 0.01167 | -0.058 | 111.663
9.5 | 1.335 | 0.01228 | -0.059 | 108.747
10 | 1.363 | 0.01292 | -0.06 | 105.427
10.5 | 1.385 | 0.01362 | -0.06 | 101.684
11 | 1.396 | 0.0143 | -0.061 | 97.625
11.5 | 1.4 | 0.01526 | -0.062 | 91.738
12 | 1.397 | 0.01618 | -0.062 | 86.342
12.5 | 1.387 | 0.01731 | -0.063 | 80.112
13 | 1.37 | 0.01848 | -0.063 | 74.093
13.5 | 1.346 | 0.01968 | -0.064 | 68.384
14 | 1.316 | 0.02114 | -0.065 | 62.262
14.5 | 1.281 | 0.02291 | -0.065 | 55.911
15 | 1.24 | 0.02525 | -0.065 | 49.108
15.5 | 1.197 | 0.02692 | -0.066 | 44.482
16 | 1.15 | 0.02937 | -0.066 | 39.161
16.5 | 1.1 | 0.03232 | -0.067 | 34.048

## 132. Re 16M Mach 0.10 (2)
BIGFOIL.COM POLAR EXPORT
NACA65-514 a=0.2
NACA65-514 a=0.2 |  |  |  | Cl Max: | 1.7634 | at alpha= | 20 | deg
XFOIL ncrit=9 |  |  |  | L/D Max: | 159.714 | at alpha= | 3 | deg
Re: | 16000000 |  |  | Cd Min: | 0.0577 | at alpha= | 20 | deg
Mach: | 0.1 |  |  | Cl=0 at alpha= | -2.7721 | deg
|  |  |  | @ Cl=0.1, Cd= | 0.0050407
|  |  |  | @ Cl=0.4, Cd= | 0.0046611
|  |  |  | @ Cl=0.6, Cd= | 0.0038767
alpha (deg) | Cl | Cd | Cm | Cl/Cd
-20 | -1.47 | 0.03898 | -0.0812 | -37.7116
-19.5 | -1.4893 | 0.03352 | -0.0805 | -44.4302
-19 | -1.4966 | 0.02955 | -0.0781 | -50.6464
-18.5 | -1.4936 | 0.02668 | -0.0751 | -55.982
-18 | -1.4926 | 0.02399 | -0.0707 | -62.2176
-17.5 | -1.4952 | 0.02141 | -0.0647 | -69.8365
-17 | -1.4898 | 0.01976 | -0.0577 | -75.3947
-16.5 | -1.4599 | 0.01853 | -0.0542 | -78.7858
-16 | -1.4277 | 0.01697 | -0.0512 | -84.1308
-15.5 | -1.3886 | 0.01572 | -0.049 | -88.3333
-15 | -1.3447 | 0.01476 | -0.0473 | -91.1043
-14.5 | -1.2984 | 0.01388 | -0.0459 | -93.5447
-14 | -1.25 | 0.01312 | -0.0448 | -95.2744
-13.5 | -1.2002 | 0.01242 | -0.0439 | -96.6345
-13 | -1.1492 | 0.01179 | -0.0431 | -97.4724
-12 | -1.0448 | 0.01062 | -0.042 | -98.3804
-11.5 | -0.9923 | 0.01001 | -0.0415 | -99.1309
-11 | -0.9392 | 0.00941 | -0.041 | -99.8087
-10.5 | -0.8855 | 0.00888 | -0.0407 | -99.7185
-10 | -0.8304 | 0.00847 | -0.0406 | -98.0401
-9.5 | -0.7757 | 0.00799 | -0.0404 | -97.0839
-9 | -0.7202 | 0.00759 | -0.0404 | -94.888
-8.5 | -0.6647 | 0.00718 | -0.0404 | -92.5766
-8 | -0.6082 | 0.00686 | -0.0406 | -88.6589
-7.5 | -0.551 | 0.00662 | -0.0409 | -83.2326
-7 | -0.4933 | 0.00641 | -0.0413 | -76.9579
-6 | -0.3777 | 0.00603 | -0.0422 | -62.6368
-5.5 | -0.3197 | 0.00582 | -0.0427 | -54.9313
-5 | -0.2613 | 0.00569 | -0.0432 | -45.9227
-4.5 | -0.2027 | 0.00557 | -0.0439 | -36.3914
-3.5 | -0.0855 | 0.00533 | -0.0452 | -16.0413
-3 | -0.0268 | 0.00523 | -0.0459 | -5.1243
-2.5 | 0.032 | 0.00511 | -0.0467 | 6.2622
-1.5 | 0.1498 | 0.00499 | -0.0482 | 30.02
-1 | 0.2086 | 0.00492 | -0.049 | 42.3984
-0.5 | 0.2675 | 0.00487 | -0.0499 | 54.9281
0 | 0.3263 | 0.00479 | -0.0507 | 68.1211
0.5 | 0.3847 | 0.00469 | -0.0515 | 82.0256
1 | 0.4429 | 0.00458 | -0.0523 | 96.7031
1.5 | 0.4978 | 0.00377 | -0.053 | 132.0424
2 | 0.5551 | 0.00372 | -0.0537 | 149.2204
2.5 | 0.6124 | 0.00392 | -0.0544 | 156.2245
3 | 0.6692 | 0.00419 | -0.0551 | 159.7136
3.5 | 0.7243 | 0.00464 | -0.0555 | 156.0991
4 | 0.7781 | 0.00516 | -0.0557 | 150.7946
4.5 | 0.8304 | 0.00576 | -0.0556 | 144.1667
5 | 0.8826 | 0.0063 | -0.0555 | 140.0952
5.5 | 0.9339 | 0.00686 | -0.0552 | 136.137
6 | 0.9846 | 0.00739 | -0.0549 | 133.2341
6.5 | 1.0359 | 0.00782 | -0.0546 | 132.468
7 | 1.0874 | 0.00819 | -0.0543 | 132.7717
7.5 | 1.1384 | 0.00855 | -0.054 | 133.1462
8 | 1.1883 | 0.00891 | -0.0535 | 133.367
8.5 | 1.2365 | 0.00932 | -0.0527 | 132.6717
9 | 1.2838 | 0.0097 | -0.0517 | 132.3505
9.5 | 1.3281 | 0.01013 | -0.0503 | 131.1056
10 | 1.3656 | 0.0106 | -0.0476 | 128.8302
10.5 | 1.3888 | 0.01106 | -0.042 | 125.5696
11.5 | 1.4516 | 0.01251 | -0.0357 | 116.0352
12 | 1.4804 | 0.01351 | -0.0325 | 109.5781
12.5 | 1.5108 | 0.01457 | -0.0299 | 103.6925
13 | 1.5398 | 0.01579 | -0.0274 | 97.5174
13.5 | 1.5658 | 0.01727 | -0.0247 | 90.6659
14 | 1.5903 | 0.01895 | -0.0223 | 83.9208
14.5 | 1.616 | 0.02065 | -0.0202 | 78.2567
15 | 1.6364 | 0.02281 | -0.0179 | 71.7405
15.5 | 1.6558 | 0.02516 | -0.0159 | 65.8108
16 | 1.6755 | 0.02764 | -0.0142 | 60.6187
16.5 | 1.6949 | 0.03026 | -0.0127 | 56.0112
17 | 1.7114 | 0.03326 | -0.0114 | 51.4552
17.5 | 1.7226 | 0.03664 | -0.0098 | 47.0142
18 | 1.7305 | 0.0405 | -0.0085 | 42.7284
18.5 | 1.7408 | 0.04431 | -0.0076 | 39.2868
19 | 1.75 | 0.04844 | -0.0071 | 36.1272
19.5 | 1.7581 | 0.05281 | -0.0068 | 33.291
20 | 1.7634 | 0.0577 | -0.007 | 30.5615

## 133. Re 16M Mach 0.25 (1)
BIGFOIL.COM POLAR EXPORT
NACA65-514 a=0.2
NACA65-514 a=0.2 |  |  |  | Cl Max: | 1.376 | at alpha= | 10.5 | deg
JavaFoil+Calcfoil stall+Eppler ext transition |  |  |  | L/D Max: | 144.37 | at alpha= | 4.5 | deg
Re: | 16000000 |  |  | Cd Min: | 0.0052 | at alpha= | 0.5 | deg
Mach: | 0.25 |  |  | Cl=0 at alpha= | -2.6774 | deg
|  |  |  | @ Cl=0.1, Cd= | 0.0059907
|  |  |  | @ Cl=0.4, Cd= | 0.0052098
|  |  |  | @ Cl=0.6, Cd= | 0.0058223
alpha (deg) | Cl | Cd | Cm | Cl/Cd
-13.5 | -0.366 | 0.09542 | -0.013 | -3.831
-13 | -0.404 | 0.09169 | -0.014 | -4.41
-12.5 | -0.438 | 0.08621 | -0.014 | -5.083
-12 | -0.467 | 0.07998 | -0.014 | -5.833
-11.5 | -0.489 | 0.07413 | -0.015 | -6.596
-11 | -0.505 | 0.06795 | -0.016 | -7.438
-10.5 | -0.515 | 0.06337 | -0.016 | -8.124
-10 | -0.518 | 0.05905 | -0.017 | -8.771
-9.5 | -0.514 | 0.05433 | -0.018 | -9.469
-9 | -0.506 | 0.04915 | -0.02 | -10.286
-8.5 | -0.597 | 0.00837 | -0.034 | -71.335
-8 | -0.568 | 0.00767 | -0.035 | -74.047
-7.5 | -0.532 | 0.00733 | -0.035 | -72.557
-7 | -0.49 | 0.00715 | -0.036 | -68.567
-6.5 | -0.444 | 0.00691 | -0.037 | -64.193
-6 | -0.393 | 0.00673 | -0.038 | -58.396
-5.5 | -0.339 | 0.00659 | -0.038 | -51.393
-5 | -0.281 | 0.00643 | -0.039 | -43.799
-4.5 | -0.223 | 0.00633 | -0.04 | -35.185
-4 | -0.163 | 0.00624 | -0.04 | -26.077
-3.5 | -0.102 | 0.00611 | -0.041 | -16.668
-3 | -0.04 | 0.00606 | -0.042 | -6.663
-2.5 | 0.022 | 0.00596 | -0.043 | 3.615
-2 | 0.084 | 0.00597 | -0.043 | 14.027
-1.5 | 0.146 | 0.00605 | -0.044 | 24.195
-1 | 0.209 | 0.0061 | -0.045 | 34.274
-0.5 | 0.272 | 0.00616 | -0.046 | 44.163
0 | 0.335 | 0.00621 | -0.047 | 53.925
0.5 | 0.397 | 0.0052 | -0.047 | 76.384
1 | 0.458 | 0.0054 | -0.048 | 84.918
1.5 | 0.521 | 0.00557 | -0.049 | 93.53
2 | 0.582 | 0.00577 | -0.05 | 101.022
2.5 | 0.644 | 0.00595 | -0.051 | 108.22
3 | 0.706 | 0.00583 | -0.051 | 121.075
3.5 | 0.767 | 0.00604 | -0.052 | 126.931
4 | 0.828 | 0.00625 | -0.053 | 132.506
4.5 | 0.888 | 0.00615 | -0.054 | 144.37
5 | 0.946 | 0.00727 | -0.054 | 130.069
5.5 | 1.002 | 0.00778 | -0.055 | 128.747
6 | 1.054 | 0.00917 | -0.056 | 114.99
6.5 | 1.106 | 0.0097 | -0.056 | 114.008
7 | 1.156 | 0.01016 | -0.057 | 113.709
7.5 | 1.203 | 0.01066 | -0.058 | 112.786
8 | 1.247 | 0.01121 | -0.058 | 111.248
8.5 | 1.287 | 0.01182 | -0.059 | 108.877
9 | 1.319 | 0.01249 | -0.06 | 105.614
9.5 | 1.345 | 0.01315 | -0.061 | 102.294
10 | 1.365 | 0.01392 | -0.061 | 98.071
10.5 | 1.376 | 0.01481 | -0.062 | 92.928
11 | 1.372 | 0.01565 | -0.062 | 87.686
11.5 | 1.356 | 0.01694 | -0.063 | 80.045
12 | 1.328 | 0.01812 | -0.064 | 73.322
12.5 | 1.289 | 0.01951 | -0.064 | 66.063
13 | 1.238 | 0.02111 | -0.065 | 58.621
13.5 | 1.175 | 0.02301 | -0.065 | 51.067
14 | 1.099 | 0.02642 | -0.065 | 41.581
14.5 | 1.016 | 0.02892 | -0.066 | 35.147
15 | 0.922 | 0.03368 | -0.066 | 27.378
15.5 | 0.815 | 0.0434 | -0.065 | 18.776

## 134. Re 16M Mach 0.25 (2)
BIGFOIL.COM POLAR EXPORT
NACA65-514 a=0.2
NACA65-514 a=0.2 |  |  |  | Cl Max: | 1.709 | at alpha= | 18.5 | deg
XFOIL ncrit=9 |  |  |  | L/D Max: | 165.465 | at alpha= | 3 | deg
Re: | 16000000 |  |  | Cd Min: | 0.18313 | at alpha= | -19 | deg
Mach: | 0.25 |  |  | Cl=0 at alpha= | -2.7787 | deg
|  |  |  | @ Cl=0.1, Cd= | 0.005055
|  |  |  | @ Cl=0.4, Cd= | 0.0047078
|  |  |  | @ Cl=0.6, Cd= | 0.0038065
alpha (deg) | Cl | Cd | Cm | Cl/Cd
-19 | -0.5156 | 0.18313 | 0.0306 | -2.8155
-18.5 | -0.5184 | 0.17257 | 0.0236 | -3.004
-18 | -0.5064 | 0.16662 | 0.0188 | -3.0393
-17.5 | -0.4947 | 0.16063 | 0.0138 | -3.0797
-17 | -0.5031 | 0.15054 | 0.0062 | -3.342
-16.5 | -0.4957 | 0.14451 | 0.0009 | -3.4302
-16 | -1.011 | 0.05503 | -0.0817 | -18.3718
-15.5 | -1.0853 | 0.04208 | -0.0885 | -25.7913
-15 | -1.1562 | 0.03308 | -0.087 | -34.9516
-14.5 | -1.2297 | 0.02647 | -0.0776 | -46.4564
-14 | -1.2599 | 0.02126 | -0.0681 | -59.2615
-13.5 | -1.2371 | 0.01799 | -0.0632 | -68.766
-13 | -1.198 | 0.01569 | -0.0595 | -76.3544
-12.5 | -1.1505 | 0.01399 | -0.0567 | -82.2373
-12 | -1.0977 | 0.01274 | -0.0544 | -86.1617
-11.5 | -1.0422 | 0.01175 | -0.0525 | -88.6979
-11 | -0.9851 | 0.01094 | -0.0509 | -90.0457
-10.5 | -0.9277 | 0.01014 | -0.0495 | -91.4892
-10 | -0.8701 | 0.0094 | -0.0482 | -92.5638
-9.5 | -0.8121 | 0.00872 | -0.0471 | -93.1307
-9 | -0.7527 | 0.00825 | -0.0464 | -91.2364
-8.5 | -0.694 | 0.00769 | -0.0456 | -90.2471
-8 | -0.635 | 0.00721 | -0.0451 | -88.0721
-7.5 | -0.575 | 0.00686 | -0.0448 | -83.8192
-7 | -0.5143 | 0.00658 | -0.0447 | -78.1611
-6.5 | -0.4534 | 0.00638 | -0.0448 | -71.0658
-6 | -0.3924 | 0.00617 | -0.045 | -63.5981
-5.5 | -0.3318 | 0.00593 | -0.0452 | -55.9528
-5 | -0.271 | 0.00576 | -0.0455 | -47.0486
-4.5 | -0.2098 | 0.00562 | -0.046 | -37.331
-4 | -0.1488 | 0.00551 | -0.0465 | -27.0054
-3.5 | -0.0877 | 0.00539 | -0.0471 | -16.2709
-3 | -0.027 | 0.00526 | -0.0477 | -5.1331
-2.5 | 0.034 | 0.00514 | -0.0484 | 6.6148
-2 | 0.0949 | 0.00506 | -0.0491 | 18.7549
-1.5 | 0.156 | 0.005 | -0.0499 | 31.2
-1 | 0.2169 | 0.00493 | -0.0507 | 43.9959
-0.5 | 0.2777 | 0.00489 | -0.0516 | 56.7894
0 | 0.3385 | 0.00482 | -0.0524 | 70.2282
0.5 | 0.3989 | 0.00471 | -0.0532 | 84.6921
1 | 0.459 | 0.00459 | -0.0541 | 100
1.5 | 0.5156 | 0.00378 | -0.0547 | 136.4021
2 | 0.5752 | 0.00371 | -0.0555 | 155.0404
2.5 | 0.6343 | 0.00394 | -0.0562 | 160.9898
3 | 0.6933 | 0.00419 | -0.0568 | 165.4654
3.5 | 0.7505 | 0.00462 | -0.0572 | 162.4459
4 | 0.8053 | 0.00521 | -0.0572 | 154.5681
4.5 | 0.8588 | 0.00584 | -0.0569 | 147.0548
5 | 0.9117 | 0.00646 | -0.0565 | 141.13
5.5 | 0.9638 | 0.00704 | -0.0559 | 136.9034
6 | 1.0145 | 0.00765 | -0.055 | 132.6144
6.5 | 1.0663 | 0.00812 | -0.0542 | 131.3177
7 | 1.1186 | 0.00852 | -0.0534 | 131.2911
7.5 | 1.1697 | 0.00892 | -0.0524 | 131.1323
8 | 1.2198 | 0.00931 | -0.0512 | 131.0204
8.5 | 1.2662 | 0.00978 | -0.0494 | 129.4683
9 | 1.3072 | 0.01021 | -0.0464 | 128.0313
9.5 | 1.3312 | 0.01081 | -0.0404 | 123.1452
10 | 1.3603 | 0.0115 | -0.0358 | 118.287
10.5 | 1.3981 | 0.01223 | -0.0332 | 114.3173
11 | 1.4296 | 0.01332 | -0.0297 | 107.3273
11.5 | 1.4607 | 0.01457 | -0.0265 | 100.2539
12 | 1.492 | 0.01592 | -0.0236 | 93.7186
12.5 | 1.523 | 0.01742 | -0.0209 | 87.4282
13 | 1.5486 | 0.01937 | -0.018 | 79.9484
13.5 | 1.5763 | 0.02133 | -0.0156 | 73.9006
14 | 1.6004 | 0.02382 | -0.0135 | 67.1872
14.5 | 1.6392 | 0.0266 | -0.0146 | 61.6241
15 | 1.6597 | 0.02967 | -0.0129 | 55.9387
15.5 | 1.675 | 0.0332 | -0.011 | 50.4518
16 | 1.6888 | 0.03669 | -0.0089 | 46.0289
16.5 | 1.6989 | 0.04058 | -0.0067 | 41.8655
17 | 1.6936 | 0.04402 | -0.0014 | 38.4734
17.5 | 1.7004 | 0.04856 | 0 | 35.0165
18 | 1.7053 | 0.05368 | 0.0006 | 31.7679
18.5 | 1.709 | 0.0592 | 0.0008 | 28.8682
19 | 1.7084 | 0.06553 | 0.0002 | 26.0705
19.5 | 1.7083 | 0.07211 | -0.0008 | 23.6902
20 | 1.6999 | 0.08002 | -0.0028 | 21.2434

## 135. Re 16M Mach 0.50 (1)
BIGFOIL.COM POLAR EXPORT
NACA65-514 a=0.2
NACA65-514 a=0.2 |  |  |  | Cl Max: | 1.297 | at alpha= | 8 | deg
JavaFoil+Calcfoil stall+Eppler ext transition |  |  |  | L/D Max: | 127.024 | at alpha= | 4.5 | deg
Re: | 16000000 |  |  | Cd Min: | 0.00551 | at alpha= | 0.5 | deg
Mach: | 0.5 |  |  | Cl=0 at alpha= | -2.6739 | deg
|  |  |  | @ Cl=0.1, Cd= | 0.006186
|  |  |  | @ Cl=0.4, Cd= | 0.0061511
|  |  |  | @ Cl=0.6, Cd= | 0.0060616
alpha (deg) | Cl | Cd | Cm | Cl/Cd
-20 | -0.965 | 0.16605 | -0.014 | -5.811
-19.5 | -0.938 | 0.15496 | -0.014 | -6.053
-19 | -0.91 | 0.14786 | -0.014 | -6.154
-18.5 | -0.882 | 0.14557 | -0.014 | -6.057
-18 | -0.854 | 0.13786 | -0.015 | -6.197
-17.5 | -0.827 | 0.12663 | -0.015 | -6.533
-17 | -0.799 | 0.12448 | -0.015 | -6.417
-16.5 | -0.773 | 0.11431 | -0.016 | -6.763
-16 | -0.745 | 0.11025 | -0.016 | -6.753
-15.5 | -0.718 | 0.10162 | -0.016 | -7.065
-15 | -0.692 | 0.09338 | -0.017 | -7.414
-14.5 | -0.673 | 0.07956 | -0.02 | -8.46
-14 | -0.649 | 0.07146 | -0.021 | -9.087
-13.5 | -0.604 | 0.09155 | -0.017 | -6.597
-13 | -0.577 | 0.08452 | -0.017 | -6.826
-12.5 | -0.551 | 0.07633 | -0.018 | -7.217
-12 | -0.524 | 0.07123 | -0.019 | -7.354
-11.5 | -0.504 | 0.05869 | -0.023 | -8.59
-11 | -0.479 | 0.05305 | -0.024 | -9.021
-10.5 | -0.533 | 0.01065 | -0.035 | -50.007
-10 | -0.408 | 0.06546 | -0.018 | -6.237
-9.5 | -0.38 | 0.06143 | -0.018 | -6.191
-9 | -0.353 | 0.05486 | -0.019 | -6.441
-8.5 | -0.326 | 0.05055 | -0.021 | -6.455
-8 | -0.301 | 0.04468 | -0.023 | -6.729
-7.5 | -0.334 | 0.0082 | -0.04 | -40.692
-7 | -0.241 | 0.04762 | -0.019 | -5.057
-6.5 | -0.299 | 0.0467 | -0.018 | -6.402
-6 | -0.393 | 0.00747 | -0.042 | -52.693
-5.5 | -0.356 | 0.00711 | -0.043 | -50.046
-5 | -0.303 | 0.00694 | -0.044 | -43.67
-4.5 | -0.243 | 0.00668 | -0.044 | -36.389
-4 | -0.179 | 0.00655 | -0.045 | -27.327
-3.5 | -0.113 | 0.00638 | -0.046 | -17.658
-3 | -0.045 | 0.0063 | -0.047 | -7.111
-2.5 | 0.024 | 0.00618 | -0.048 | 3.88
-2 | 0.093 | 0.00618 | -0.049 | 15.113
-1.5 | 0.163 | 0.00624 | -0.049 | 26.185
-1 | 0.233 | 0.00636 | -0.05 | 36.685
-0.5 | 0.304 | 0.00642 | -0.051 | 47.423
0 | 0.374 | 0.00653 | -0.052 | 57.327
0.5 | 0.444 | 0.00551 | -0.053 | 80.641
1 | 0.512 | 0.00581 | -0.054 | 88.151
1.5 | 0.581 | 0.00607 | -0.055 | 95.745
2 | 0.649 | 0.00604 | -0.056 | 107.609
2.5 | 0.717 | 0.00598 | -0.056 | 120.012
3 | 0.785 | 0.00665 | -0.057 | 117.986
3.5 | 0.851 | 0.00693 | -0.058 | 122.908
4 | 0.917 | 0.00724 | -0.059 | 126.763
4.5 | 0.982 | 0.00773 | -0.06 | 127.024
5 | 1.044 | 0.00852 | -0.06 | 122.457
5.5 | 1.102 | 0.00936 | -0.061 | 117.71
6 | 1.154 | 0.01129 | -0.062 | 102.256
6.5 | 1.204 | 0.01197 | -0.062 | 100.581
7 | 1.247 | 0.0128 | -0.063 | 97.417
7.5 | 1.279 | 0.01377 | -0.064 | 92.935
8 | 1.297 | 0.01486 | -0.064 | 87.257
8.5 | 1.288 | 0.01606 | -0.065 | 80.227
9 | 1.192 | 0.01765 | -0.066 | 67.5
9.5 | 0.796 | 0.01942 | -0.066 | 41.014
10 | 0.824 | 0.02177 | -0.067 | 37.875
10.5 | 0.854 | 0.0228 | -0.068 | 37.477
11 | 0.885 | 0.02332 | -0.069 | 37.958
11.5 | 0.912 | 0.02612 | -0.069 | 34.92
12 | 0.915 | 0.03693 | -0.067 | 24.766
12.5 | 0.971 | 0.02833 | -0.07 | 34.277
13 | 0.996 | 0.03233 | -0.071 | 30.789

## 136. Re 16M Mach 0.50 (2)
BIGFOIL.COM POLAR EXPORT
NACA65-514 a=0.2
NACA65-514 a=0.2 |  |  |  | Cl Max: | 1.4967 | at alpha= | 11 | deg
XFOIL ncrit=9 |  |  |  | L/D Max: | 332.667 | at alpha= | -1 | deg
Re: | 16000000 |  |  | Cd Min: | 0.25072 | at alpha= | -20 | deg
Mach: | 0.5 |  |  | Cl=0 at alpha= | -2.7912 | deg
|  |  |  | @ Cl=0.1, Cd= | 0.00077451
|  |  |  | @ Cl=0.4, Cd= | 0.0049422
|  |  |  | @ Cl=0.6, Cd= | 0.0038786
alpha (deg) | Cl | Cd | Cm | Cl/Cd
-20 | -0.6505 | 0.25072 | 0.0381 | -2.5945
-19.5 | -0.6292 | 0.24172 | 0.0328 | -2.603
-19 | -0.6069 | 0.2337 | 0.0276 | -2.5969
-18.5 | -0.5836 | 0.22629 | 0.0226 | -2.579
-18 | -0.5603 | 0.21886 | 0.0176 | -2.5601
-17.5 | -0.5394 | 0.21016 | 0.0124 | -2.5666
-17 | -0.5186 | 0.20162 | 0.0074 | -2.5722
-16.5 | -0.5014 | 0.19165 | 0.002 | -2.6162
-15.5 | -0.3907 | 0.15576 | 0.0041 | -2.5083
-15 | -0.378 | 0.14863 | -0.0015 | -2.5432
-14.5 | -0.3688 | 0.14133 | -0.0073 | -2.6095
-14 | -0.3661 | 0.13472 | -0.0139 | -2.7175
-13.5 | -0.3612 | 0.12696 | -0.0202 | -2.845
-13 | -0.3567 | 0.11801 | -0.0263 | -3.0226
-12.5 | -0.351 | 0.10924 | -0.032 | -3.2131
-12 | -0.3582 | 0.09817 | -0.039 | -3.6488
-11.5 | -0.3599 | 0.08815 | -0.0451 | -4.0828
-11 | -0.3654 | 0.07756 | -0.0514 | -4.7112
-10.5 | -0.3778 | 0.06621 | -0.0581 | -5.7061
-10 | -0.3976 | 0.0539 | -0.0662 | -7.3766
-9.5 | -0.4205 | 0.04149 | -0.0776 | -10.135
-9 | -0.451 | 0.03338 | -0.0826 | -13.5111
-8.5 | -0.4935 | 0.02794 | -0.0798 | -17.6628
-8 | -0.5236 | 0.02104 | -0.0751 | -24.8859
-7.5 | -0.5366 | 0.01318 | -0.0709 | -40.7132
-7 | -0.5428 | 0.00566 | -0.0662 | -95.9011
-6.5 | -0.5304 | 0.00145 | -0.0616 | -365.7931
-6 | -0.4607 | 0.00116 | -0.0586 | -397.1552
-5.5 | -0.3859 | 0.00109 | -0.0569 | -354.0367
-5 | -0.3142 | 0.00099 | -0.0556 | -317.3737
-4.5 | -0.2419 | 0.00094 | -0.0548 | -257.3404
-4 | -0.1706 | 0.00089 | -0.0544 | -191.6854
-3.5 | -0.0998 | 0.00086 | -0.0543 | -116.0465
-3 | -0.0291 | 0.00083 | -0.0545 | -35.0602
-2.5 | 0.0406 | 0.0008 | -0.0548 | 50.75
-2 | 0.1105 | 0.00077 | -0.0554 | 143.5065
-1.5 | 0.18 | 0.00076 | -0.0561 | 236.8421
-1 | 0.2495 | 0.00075 | -0.0569 | 332.6667
0 | 0.3946 | 0.00495 | -0.0602 | 79.7172
0.5 | 0.464 | 0.00485 | -0.0611 | 95.6701
1 | 0.5329 | 0.00471 | -0.062 | 113.1423
1.5 | 0.5969 | 0.00388 | -0.0626 | 153.8402
2 | 0.6657 | 0.00385 | -0.0634 | 172.9091
2.5 | 0.7349 | 0.00401 | -0.0641 | 183.2668
3 | 0.8021 | 0.00435 | -0.0644 | 184.3908
3.5 | 0.8693 | 0.00469 | -0.0646 | 185.3518
4 | 0.9291 | 0.00542 | -0.0636 | 171.4207
4.5 | 0.9863 | 0.00617 | -0.0619 | 159.8541
5.5 | 1.0783 | 0.00809 | -0.0543 | 133.288
6 | 1.0999 | 0.00905 | -0.0459 | 121.5359
6.5 | 1.1303 | 0.00997 | -0.0394 | 113.3701
7 | 1.1685 | 0.01097 | -0.0345 | 106.5178
7.5 | 1.2076 | 0.01214 | -0.03 | 99.4728
8 | 1.2457 | 0.01348 | -0.0255 | 92.411
8.5 | 1.285 | 0.01491 | -0.0212 | 86.1838
9 | 1.3223 | 0.01647 | -0.0167 | 80.2854
9.5 | 1.3849 | 0.01849 | -0.0173 | 74.8999
10 | 1.4412 | 0.02098 | -0.017 | 68.694
10.5 | 1.4757 | 0.02371 | -0.0132 | 62.2396
11 | 1.4967 | 0.02748 | -0.0089 | 54.4651
11.5 | 1.4868 | 0.03332 | -0.0039 | 44.6218

## 137. Re 18M Mach 0.00 (1)
BIGFOIL.COM POLAR EXPORT
NACA65-514 a=0.2
NACA65-514 a=0.2 |  |  |  | Cl Max: | 1.406 | at alpha= | 11.5 | deg
JavaFoil+Calcfoil stall+Eppler ext transition |  |  |  | L/D Max: | 143.133 | at alpha= | 5.5 | deg
Re: | 18000000 |  |  | Cd Min: | 0.00516 | at alpha= | 0.5 | deg
Mach: | 0 |  |  | Cl=0 at alpha= | -2.675 | deg
|  |  |  | @ Cl=0.1, Cd= | 0.0059925
|  |  |  | @ Cl=0.4, Cd= | 0.0051981
|  |  |  | @ Cl=0.6, Cd= | 0.005698
alpha (deg) | Cl | Cd | Cm | Cl/Cd
-15 | -0.575 | 0.10175 | -0.013 | -5.648
-14.5 | -0.585 | 0.09662 | -0.013 | -6.059
-14 | -0.595 | 0.09232 | -0.014 | -6.44
-13.5 | -0.602 | 0.08593 | -0.014 | -7.001
-13 | -0.606 | 0.08149 | -0.014 | -7.438
-12.5 | -0.608 | 0.0764 | -0.015 | -7.962
-12 | -0.608 | 0.07161 | -0.016 | -8.484
-11.5 | -0.604 | 0.06686 | -0.016 | -9.027
-11 | -0.595 | 0.06284 | -0.017 | -9.475
-10.5 | -0.588 | 0.0553 | -0.019 | -10.638
-10 | -0.692 | 0.00909 | -0.031 | -76.13
-9.5 | -0.674 | 0.00828 | -0.032 | -81.313
-9 | -0.644 | 0.00782 | -0.032 | -82.407
-8.5 | -0.611 | 0.00752 | -0.033 | -81.251
-8 | -0.573 | 0.00728 | -0.034 | -78.643
-7.5 | -0.531 | 0.00701 | -0.034 | -75.704
-7 | -0.485 | 0.0068 | -0.035 | -71.284
-6.5 | -0.436 | 0.00665 | -0.036 | -65.573
-6 | -0.385 | 0.0065 | -0.036 | -59.166
-5.5 | -0.33 | 0.00638 | -0.037 | -51.733
-5 | -0.274 | 0.00623 | -0.038 | -43.984
-4.5 | -0.216 | 0.00615 | -0.038 | -35.184
-4 | -0.158 | 0.00607 | -0.039 | -26.031
-3.5 | -0.099 | 0.00598 | -0.04 | -16.515
-3 | -0.039 | 0.00594 | -0.041 | -6.596
-2.5 | 0.021 | 0.00596 | -0.041 | 3.502
-2 | 0.081 | 0.00598 | -0.042 | 13.585
-1.5 | 0.142 | 0.00602 | -0.043 | 23.556
-1 | 0.202 | 0.00603 | -0.044 | 33.559
-0.5 | 0.264 | 0.00607 | -0.044 | 43.449
0 | 0.324 | 0.00614 | -0.045 | 52.77
0.5 | 0.385 | 0.00516 | -0.046 | 74.59
1 | 0.444 | 0.00531 | -0.047 | 83.556
1.5 | 0.504 | 0.00545 | -0.047 | 92.517
2 | 0.564 | 0.00562 | -0.048 | 100.429
2.5 | 0.624 | 0.00575 | -0.049 | 108.564
3 | 0.684 | 0.00593 | -0.05 | 115.339
3.5 | 0.744 | 0.00618 | -0.051 | 120.345
4 | 0.802 | 0.00603 | -0.051 | 132.997
4.5 | 0.861 | 0.0064 | -0.052 | 134.489
5 | 0.918 | 0.00643 | -0.053 | 142.868
5.5 | 0.974 | 0.00681 | -0.053 | 143.133
6 | 1.026 | 0.00861 | -0.054 | 119.22
6.5 | 1.078 | 0.00907 | -0.055 | 118.833
7 | 1.128 | 0.00944 | -0.055 | 119.455
7.5 | 1.176 | 0.00986 | -0.056 | 119.251
8 | 1.221 | 0.01029 | -0.057 | 118.62
8.5 | 1.264 | 0.01082 | -0.058 | 116.823
9 | 1.301 | 0.0113 | -0.058 | 115.151
9.5 | 1.334 | 0.01187 | -0.059 | 112.332
10 | 1.362 | 0.01249 | -0.06 | 109.046
10.5 | 1.386 | 0.01316 | -0.06 | 105.286
11 | 1.399 | 0.01379 | -0.061 | 101.484
11.5 | 1.406 | 0.01467 | -0.061 | 95.834
12 | 1.406 | 0.01554 | -0.062 | 90.471
12.5 | 1.399 | 0.01659 | -0.063 | 84.352
13 | 1.386 | 0.01768 | -0.063 | 78.404
13.5 | 1.367 | 0.01896 | -0.064 | 72.105
14 | 1.342 | 0.02033 | -0.064 | 66.008
14.5 | 1.311 | 0.02212 | -0.065 | 59.279
15 | 1.278 | 0.02351 | -0.065 | 54.372
15.5 | 1.24 | 0.02539 | -0.066 | 48.839
16 | 1.199 | 0.02745 | -0.066 | 43.673
16.5 | 1.155 | 0.02998 | -0.067 | 38.539

## 138. Re 18M Mach 0.00 (2)
BIGFOIL.COM POLAR EXPORT
NACA65-514 a=0.2
NACA65-514 a=0.2 |  |  |  | Cl Max: | 1.784 | at alpha= | 20 | deg
XFOIL ncrit=9 |  |  |  | L/D Max: | 156.722 | at alpha= | 3 | deg
Re: | 18000000 |  |  | Cd Min: | 0.05287 | at alpha= | 20 | deg
Mach: | 0 |  |  | Cl=0 at alpha= | -2.7676 | deg
|  |  |  | @ Cl=0.1, Cd= | 0.004953
|  |  |  | @ Cl=0.4, Cd= | 0.0046359
|  |  |  | @ Cl=0.6, Cd= | 0.0039535
alpha (deg) | Cl | Cd | Cm | Cl/Cd
-20 | -1.5732 | 0.0286 | -0.0747 | -55.007
-19.5 | -1.5698 | 0.02585 | -0.0717 | -60.7273
-19 | -1.561 | 0.02367 | -0.0683 | -65.9485
-18.5 | -1.5478 | 0.02195 | -0.0645 | -70.5148
-18 | -1.5351 | 0.02041 | -0.0598 | -75.2131
-17.5 | -1.5331 | 0.01866 | -0.0525 | -82.1597
-17 | -1.5031 | 0.01735 | -0.0495 | -86.634
-16.5 | -1.4652 | 0.01638 | -0.0474 | -89.4505
-16 | -1.4269 | 0.01523 | -0.0455 | -93.6901
-15.5 | -1.3835 | 0.01437 | -0.0441 | -96.277
-15 | -1.3378 | 0.01362 | -0.043 | -98.2232
-14.5 | -1.2905 | 0.01294 | -0.0421 | -99.7295
-14 | -1.2417 | 0.0123 | -0.0414 | -100.9512
-13.5 | -1.1919 | 0.01171 | -0.0408 | -101.7848
-13 | -1.1412 | 0.01116 | -0.0404 | -102.2581
-12 | -1.0377 | 0.01011 | -0.0397 | -102.6409
-11.5 | -0.9855 | 0.00956 | -0.0394 | -103.0858
-11 | -0.9328 | 0.00903 | -0.0392 | -103.3001
-10.5 | -0.8793 | 0.00856 | -0.0391 | -102.722
-10 | -0.8248 | 0.00819 | -0.0392 | -100.7082
-9.5 | -0.7707 | 0.00772 | -0.0392 | -99.8316
-9 | -0.7155 | 0.00738 | -0.0393 | -96.9512
-8.5 | -0.6605 | 0.00698 | -0.0394 | -94.6275
-8 | -0.6044 | 0.00669 | -0.0397 | -90.3438
-7.5 | -0.5478 | 0.00645 | -0.0401 | -84.9302
-7 | -0.4906 | 0.00625 | -0.0406 | -78.496
-6 | -0.3757 | 0.00589 | -0.0416 | -63.7861
-5.5 | -0.3182 | 0.0057 | -0.0421 | -55.8246
-5 | -0.2602 | 0.00556 | -0.0428 | -46.7986
-4.5 | -0.2021 | 0.00546 | -0.0434 | -37.0147
-4 | -0.1438 | 0.00535 | -0.0441 | -26.8785
-3 | -0.0271 | 0.00513 | -0.0456 | -5.2827
-2.5 | 0.0312 | 0.00504 | -0.0463 | 6.1905
-2 | 0.0898 | 0.00496 | -0.0471 | 18.1048
-1.5 | 0.1483 | 0.00492 | -0.0479 | 30.1423
-1 | 0.2069 | 0.00485 | -0.0487 | 42.6598
-0.5 | 0.2655 | 0.0048 | -0.0495 | 55.3125
0 | 0.3238 | 0.00476 | -0.0504 | 68.0252
0.5 | 0.382 | 0.00467 | -0.0512 | 81.7987
1 | 0.44 | 0.00456 | -0.052 | 96.4912
1.5 | 0.4946 | 0.00384 | -0.0526 | 128.8021
2 | 0.5512 | 0.00379 | -0.0534 | 145.4354
2.5 | 0.6079 | 0.00398 | -0.054 | 152.7387
3 | 0.6645 | 0.00424 | -0.0547 | 156.7217
3.5 | 0.7193 | 0.00467 | -0.0551 | 154.0257
4 | 0.7724 | 0.00522 | -0.0553 | 147.9693
4.5 | 0.825 | 0.00578 | -0.0553 | 142.7336
5 | 0.8775 | 0.00627 | -0.0553 | 139.9522
5.5 | 0.9288 | 0.0068 | -0.0552 | 136.5882
6 | 0.9803 | 0.00726 | -0.055 | 135.0275
6.5 | 1.0318 | 0.00767 | -0.0549 | 134.5241
7 | 1.0835 | 0.00802 | -0.0547 | 135.0998
7.5 | 1.1347 | 0.00836 | -0.0546 | 135.7297
8 | 1.1852 | 0.00869 | -0.0543 | 136.3867
8.5 | 1.2337 | 0.00909 | -0.0537 | 135.7206
9 | 1.2819 | 0.00944 | -0.0531 | 135.7945
9.5 | 1.3272 | 0.00986 | -0.0519 | 134.6045
10 | 1.3698 | 0.0103 | -0.0503 | 132.9903
10.5 | 1.4041 | 0.0107 | -0.0471 | 131.2243
11 | 1.4235 | 0.01115 | -0.041 | 127.6682
11.5 | 1.4574 | 0.01192 | -0.0386 | 122.2651
12 | 1.4867 | 0.01278 | -0.0355 | 116.3302
12.5 | 1.517 | 0.01372 | -0.0328 | 110.5685
13 | 1.546 | 0.01482 | -0.0302 | 104.3185
13.5 | 1.5716 | 0.01618 | -0.0274 | 97.1323
14 | 1.5972 | 0.01766 | -0.025 | 90.4417
14.5 | 1.6232 | 0.01922 | -0.0229 | 84.4537
15 | 1.6448 | 0.02114 | -0.0206 | 77.8051
15.5 | 1.6648 | 0.0233 | -0.0185 | 71.4506
16 | 1.6855 | 0.02555 | -0.0168 | 65.9687
16.5 | 1.7068 | 0.0279 | -0.0155 | 61.1756
17 | 1.7471 | 0.03082 | -0.0188 | 56.6872
17.5 | 1.7602 | 0.03406 | -0.0175 | 51.6794
18 | 1.7685 | 0.03769 | -0.0159 | 46.9223
18.5 | 1.7593 | 0.04058 | -0.01 | 43.3539
19 | 1.7691 | 0.04434 | -0.0092 | 39.8985
19.5 | 1.7776 | 0.04844 | -0.0087 | 36.6969
20 | 1.784 | 0.05287 | -0.0086 | 33.7431

## 139. Re 18M Mach 0.10 (1)
BIGFOIL.COM POLAR EXPORT
NACA65-514 a=0.2
NACA65-514 a=0.2 |  |  |  | Cl Max: | 1.401 | at alpha= | 11.5 | deg
JavaFoil+Calcfoil stall+Eppler ext transition |  |  |  | L/D Max: | 151.708 | at alpha= | 5.5 | deg
Re: | 18000000 |  |  | Cd Min: | 0.00518 | at alpha= | 0.5 | deg
Mach: | 0.1 |  |  | Cl=0 at alpha= | -2.675 | deg
|  |  |  | @ Cl=0.1, Cd= | 0.005999
|  |  |  | @ Cl=0.4, Cd= | 0.0052086
|  |  |  | @ Cl=0.6, Cd= | 0.0057135
alpha (deg) | Cl | Cd | Cm | Cl/Cd
-14.5 | -0.555 | 0.09846 | -0.013 | -5.64
-14 | -0.568 | 0.09146 | -0.014 | -6.21
-13.5 | -0.578 | 0.08709 | -0.014 | -6.638
-13 | -0.586 | 0.0827 | -0.014 | -7.084
-12.5 | -0.591 | 0.0777 | -0.015 | -7.602
-12 | -0.593 | 0.0727 | -0.015 | -8.152
-11.5 | -0.591 | 0.06803 | -0.016 | -8.693
-11 | -0.586 | 0.06386 | -0.017 | -9.169
-10.5 | -0.579 | 0.05718 | -0.018 | -10.129
-10 | -0.577 | 0.04593 | -0.022 | -12.572
-9.5 | -0.67 | 0.00843 | -0.032 | -79.432
-9 | -0.642 | 0.00797 | -0.032 | -80.585
-8.5 | -0.61 | 0.00756 | -0.033 | -80.661
-8 | -0.573 | 0.00734 | -0.034 | -78.031
-7.5 | -0.531 | 0.00703 | -0.034 | -75.598
-7 | -0.486 | 0.00682 | -0.035 | -71.285
-6.5 | -0.437 | 0.00666 | -0.036 | -65.645
-6 | -0.386 | 0.00653 | -0.037 | -59.138
-5.5 | -0.332 | 0.00639 | -0.037 | -51.888
-5 | -0.275 | 0.00628 | -0.038 | -43.794
-4.5 | -0.217 | 0.00617 | -0.039 | -35.247
-4 | -0.159 | 0.00609 | -0.039 | -26.064
-3.5 | -0.099 | 0.00602 | -0.04 | -16.486
-3 | -0.039 | 0.00592 | -0.041 | -6.651
-2.5 | 0.021 | 0.00594 | -0.042 | 3.532
-2 | 0.082 | 0.00599 | -0.042 | 13.632
-1.5 | 0.142 | 0.00602 | -0.043 | 23.644
-1 | 0.203 | 0.00608 | -0.044 | 33.473
-0.5 | 0.265 | 0.00611 | -0.045 | 43.353
0 | 0.326 | 0.00615 | -0.045 | 52.991
0.5 | 0.387 | 0.00518 | -0.046 | 74.617
1 | 0.446 | 0.00531 | -0.047 | 83.949
1.5 | 0.507 | 0.00551 | -0.048 | 91.952
2 | 0.567 | 0.00562 | -0.048 | 100.88
2.5 | 0.627 | 0.00579 | -0.049 | 108.28
3 | 0.687 | 0.00591 | -0.05 | 116.211
3.5 | 0.747 | 0.00617 | -0.051 | 121.11
4 | 0.806 | 0.00602 | -0.051 | 133.887
4.5 | 0.865 | 0.00646 | -0.052 | 134.003
5 | 0.923 | 0.00647 | -0.053 | 142.611
5.5 | 0.978 | 0.00645 | -0.054 | 151.708
6 | 1.03 | 0.00866 | -0.054 | 118.979
6.5 | 1.082 | 0.00913 | -0.055 | 118.527
7 | 1.132 | 0.00954 | -0.056 | 118.643
7.5 | 1.18 | 0.00995 | -0.056 | 118.543
8 | 1.225 | 0.0104 | -0.057 | 117.845
8.5 | 1.268 | 0.01094 | -0.058 | 115.929
9 | 1.304 | 0.01144 | -0.058 | 114.064
9.5 | 1.337 | 0.01204 | -0.059 | 111.006
10 | 1.364 | 0.01265 | -0.06 | 107.814
10.5 | 1.386 | 0.01332 | -0.06 | 104.055
11 | 1.397 | 0.01399 | -0.061 | 99.907
11.5 | 1.401 | 0.01491 | -0.062 | 93.98
12 | 1.398 | 0.01592 | -0.062 | 87.839
12.5 | 1.388 | 0.01691 | -0.063 | 82.087
13 | 1.371 | 0.01804 | -0.064 | 75.984
13.5 | 1.347 | 0.01937 | -0.064 | 69.535
14 | 1.318 | 0.02067 | -0.065 | 63.73
14.5 | 1.282 | 0.02234 | -0.065 | 57.392
15 | 1.241 | 0.02487 | -0.066 | 49.883
15.5 | 1.198 | 0.02633 | -0.066 | 45.522
16 | 1.151 | 0.02875 | -0.066 | 40.054
16.5 | 1.102 | 0.03166 | -0.067 | 34.793

## 140. Re 18M Mach 0.10 (2)
BIGFOIL.COM POLAR EXPORT
NACA65-514 a=0.2
NACA65-514 a=0.2 |  |  |  | Cl Max: | 1.7739 | at alpha= | 20 | deg
XFOIL ncrit=9 |  |  |  | L/D Max: | 157.736 | at alpha= | 3 | deg
Re: | 18000000 |  |  | Cd Min: | 0.05648 | at alpha= | 20 | deg
Mach: | 0.1 |  |  | Cl=0 at alpha= | -2.7692 | deg
|  |  |  | @ Cl=0.1, Cd= | 0.0049511
|  |  |  | @ Cl=0.4, Cd= | 0.0046408
|  |  |  | @ Cl=0.6, Cd= | 0.0039404
alpha (deg) | Cl | Cd | Cm | Cl/Cd
-20 | -1.5101 | 0.03566 | -0.0815 | -42.3472
-19.5 | -1.5225 | 0.03108 | -0.0797 | -48.9865
-19 | -1.5249 | 0.02765 | -0.0769 | -55.1501
-18.5 | -1.519 | 0.02512 | -0.0735 | -60.4697
-17.5 | -1.5037 | 0.02107 | -0.0637 | -71.3669
-17 | -1.4976 | 0.01948 | -0.0567 | -76.8789
-16.5 | -1.4652 | 0.01823 | -0.0536 | -80.373
-16 | -1.4323 | 0.01668 | -0.0507 | -85.8693
-15.5 | -1.393 | 0.01541 | -0.0484 | -90.3958
-15 | -1.3491 | 0.01442 | -0.0468 | -93.5576
-14.5 | -1.3026 | 0.01354 | -0.0454 | -96.2038
-14 | -1.254 | 0.01277 | -0.0443 | -98.1989
-13.5 | -1.2038 | 0.0121 | -0.0434 | -99.4876
-13 | -1.1525 | 0.01149 | -0.0427 | -100.3046
-12.5 | -1.1003 | 0.01091 | -0.0421 | -100.8524
-11.5 | -0.9941 | 0.00983 | -0.0412 | -101.1292
-11 | -0.9407 | 0.00928 | -0.0408 | -101.3685
-10.5 | -0.8871 | 0.00871 | -0.0405 | -101.8485
-10 | -0.832 | 0.00831 | -0.0404 | -100.1203
-9.5 | -0.7768 | 0.00787 | -0.0403 | -98.7039
-9 | -0.7214 | 0.00746 | -0.0403 | -96.7024
-8.5 | -0.6658 | 0.00704 | -0.0403 | -94.5739
-8 | -0.6091 | 0.00676 | -0.0405 | -90.1036
-7.5 | -0.5521 | 0.00648 | -0.0407 | -85.2006
-7 | -0.4943 | 0.00628 | -0.0411 | -78.7102
-6.5 | -0.4364 | 0.00611 | -0.0416 | -71.4239
-6 | -0.3783 | 0.00591 | -0.0421 | -64.0102
-5.5 | -0.3203 | 0.00572 | -0.0426 | -55.9965
-5 | -0.262 | 0.00557 | -0.0432 | -47.0377
-4.5 | -0.2034 | 0.00547 | -0.0438 | -37.1846
-3 | -0.0271 | 0.00514 | -0.0459 | -5.2724
-2.5 | 0.0316 | 0.00504 | -0.0466 | 6.2698
-2 | 0.0905 | 0.00496 | -0.0474 | 18.246
-1 | 0.2084 | 0.00485 | -0.049 | 42.9691
-0.5 | 0.2673 | 0.0048 | -0.0498 | 55.6875
0 | 0.326 | 0.00476 | -0.0507 | 68.4874
0.5 | 0.3845 | 0.00467 | -0.0515 | 82.334
1 | 0.4429 | 0.00456 | -0.0523 | 97.1272
1.5 | 0.4979 | 0.00384 | -0.053 | 129.6615
2 | 0.5548 | 0.00379 | -0.0537 | 146.3852
2.5 | 0.6119 | 0.00398 | -0.0544 | 153.7437
3 | 0.6688 | 0.00424 | -0.055 | 157.7358
3.5 | 0.7239 | 0.00467 | -0.0554 | 155.0107
4 | 0.7775 | 0.00522 | -0.0556 | 148.9464
4.5 | 0.8301 | 0.0058 | -0.0556 | 143.1207
5 | 0.8827 | 0.0063 | -0.0555 | 140.1111
5.5 | 0.9342 | 0.00683 | -0.0553 | 136.7789
6 | 0.9857 | 0.00732 | -0.055 | 134.6585
6.5 | 1.0376 | 0.00772 | -0.0548 | 134.4041
7 | 1.0895 | 0.00808 | -0.0547 | 134.8391
7.5 | 1.1409 | 0.00842 | -0.0544 | 135.4988
8 | 1.1916 | 0.00876 | -0.054 | 136.0274
8.5 | 1.2401 | 0.00916 | -0.0533 | 135.3821
9 | 1.2882 | 0.00952 | -0.0525 | 135.3151
9.5 | 1.3328 | 0.00997 | -0.0511 | 133.681
10 | 1.3748 | 0.01041 | -0.0492 | 132.0653
10.5 | 1.4013 | 0.01084 | -0.0442 | 129.2712
11 | 1.4336 | 0.01138 | -0.041 | 125.9754
11.5 | 1.4586 | 0.01221 | -0.0367 | 119.4595
12 | 1.4889 | 0.01312 | -0.0336 | 113.4832
12.5 | 1.519 | 0.01414 | -0.0309 | 107.4257
13 | 1.548 | 0.01533 | -0.0283 | 100.9785
13.5 | 1.5728 | 0.01684 | -0.0254 | 93.3967
14 | 1.5997 | 0.01834 | -0.0231 | 87.2246
14.5 | 1.6245 | 0.02007 | -0.0209 | 80.9417
15 | 1.6446 | 0.02223 | -0.0185 | 73.9811
15.5 | 1.6666 | 0.02439 | -0.0167 | 68.3313
16 | 1.7056 | 0.02728 | -0.0194 | 62.522
16.5 | 1.7267 | 0.02991 | -0.0182 | 57.7299
17 | 1.7447 | 0.03283 | -0.017 | 53.1435
17.5 | 1.756 | 0.03623 | -0.0154 | 48.4681
18 | 1.7659 | 0.03983 | -0.0139 | 44.3359
18.5 | 1.7551 | 0.04294 | -0.008 | 40.8733
19 | 1.7652 | 0.04686 | -0.0073 | 37.6697
19.5 | 1.7716 | 0.05136 | -0.0069 | 34.4938
20 | 1.7739 | 0.05648 | -0.0069 | 31.4076

## 141. Re 18M Mach 0.25 (1)
BIGFOIL.COM POLAR EXPORT
NACA65-514 a=0.2
NACA65-514 a=0.2 |  |  |  | Cl Max: | 1.377 | at alpha= | 10.5 | deg
JavaFoil+Calcfoil stall+Eppler ext transition |  |  |  | L/D Max: | 150.654 | at alpha= | 5 | deg
Re: | 18000000 |  |  | Cd Min: | 0.00524 | at alpha= | 0.5 | deg
Mach: | 0.25 |  |  | Cl=0 at alpha= | -2.6774 | deg
|  |  |  | @ Cl=0.1, Cd= | 0.0060281
|  |  |  | @ Cl=0.4, Cd= | 0.0052474
|  |  |  | @ Cl=0.6, Cd= | 0.0057993
alpha (deg) | Cl | Cd | Cm | Cl/Cd
-13.5 | -0.366 | 0.09558 | -0.013 | -3.825
-13 | -0.404 | 0.09096 | -0.014 | -4.446
-12.5 | -0.438 | 0.08558 | -0.014 | -5.121
-12 | -0.467 | 0.07942 | -0.014 | -5.875
-11.5 | -0.489 | 0.07414 | -0.015 | -6.597
-11 | -0.505 | 0.06793 | -0.016 | -7.439
-10.5 | -0.515 | 0.06377 | -0.016 | -8.072
-10 | -0.517 | 0.05935 | -0.017 | -8.717
-9.5 | -0.514 | 0.05503 | -0.018 | -9.332
-9 | -0.506 | 0.04858 | -0.02 | -10.418
-8.5 | -0.597 | 0.00814 | -0.034 | -73.367
-8 | -0.568 | 0.00758 | -0.035 | -74.917
-7.5 | -0.532 | 0.00723 | -0.035 | -73.526
-7 | -0.49 | 0.00705 | -0.036 | -69.522
-6.5 | -0.444 | 0.00681 | -0.037 | -65.116
-6 | -0.393 | 0.00663 | -0.038 | -59.286
-5.5 | -0.339 | 0.00649 | -0.038 | -52.131
-5 | -0.282 | 0.00633 | -0.039 | -44.492
-4.5 | -0.223 | 0.00625 | -0.04 | -35.632
-4 | -0.163 | 0.00616 | -0.04 | -26.413
-3.5 | -0.102 | 0.00607 | -0.041 | -16.777
-3 | -0.04 | 0.00599 | -0.042 | -6.738
-2.5 | 0.022 | 0.00597 | -0.043 | 3.61
-2 | 0.084 | 0.00601 | -0.043 | 13.948
-1.5 | 0.146 | 0.00608 | -0.044 | 24.069
-1 | 0.209 | 0.00609 | -0.045 | 34.293
-0.5 | 0.272 | 0.00616 | -0.046 | 44.157
0 | 0.335 | 0.00619 | -0.047 | 54.104
0.5 | 0.397 | 0.00524 | -0.047 | 75.825
1 | 0.458 | 0.00539 | -0.048 | 85.072
1.5 | 0.521 | 0.00559 | -0.049 | 93.134
2 | 0.582 | 0.00575 | -0.05 | 101.313
2.5 | 0.644 | 0.00592 | -0.051 | 108.887
3 | 0.706 | 0.00608 | -0.051 | 116.062
3.5 | 0.767 | 0.00604 | -0.052 | 126.923
4 | 0.828 | 0.00619 | -0.053 | 133.835
4.5 | 0.888 | 0.00626 | -0.054 | 141.948
5 | 0.946 | 0.00628 | -0.054 | 150.654
5.5 | 1.002 | 0.00781 | -0.055 | 128.281
6 | 1.055 | 0.00902 | -0.056 | 116.94
6.5 | 1.107 | 0.00953 | -0.056 | 116.134
7 | 1.157 | 0.00998 | -0.057 | 115.893
7.5 | 1.204 | 0.01047 | -0.058 | 115.023
8 | 1.248 | 0.01099 | -0.059 | 113.583
8.5 | 1.288 | 0.01159 | -0.059 | 111.102
9 | 1.32 | 0.01223 | -0.06 | 107.992
9.5 | 1.347 | 0.01289 | -0.061 | 104.507
10 | 1.366 | 0.01367 | -0.061 | 99.906
10.5 | 1.377 | 0.01448 | -0.062 | 95.108
11 | 1.373 | 0.0154 | -0.063 | 89.179
11.5 | 1.357 | 0.01654 | -0.063 | 82.039
12 | 1.33 | 0.01769 | -0.064 | 75.154
12.5 | 1.29 | 0.01923 | -0.064 | 67.077
13 | 1.238 | 0.02093 | -0.065 | 59.177
13.5 | 1.175 | 0.02276 | -0.065 | 51.64
14 | 1.1 | 0.02586 | -0.066 | 42.533
14.5 | 1.018 | 0.02812 | -0.066 | 36.2
15 | 0.924 | 0.0326 | -0.066 | 28.353
15.5 | 0.816 | 0.04269 | -0.065 | 19.103

## 142. Re 18M Mach 0.25 (2)
BIGFOIL.COM POLAR EXPORT
NACA65-514 a=0.2
NACA65-514 a=0.2 |  |  |  | Cl Max: | 1.7298 | at alpha= | 17 | deg
XFOIL ncrit=9 |  |  |  | L/D Max: | 162.988 | at alpha= | 3 | deg
Re: | 18000000 |  |  | Cd Min: | 0.19719 | at alpha= | -19 | deg
Mach: | 0.25 |  |  | Cl=0 at alpha= | -2.7759 | deg
|  |  |  | @ Cl=0.1, Cd= | 0.0049665
|  |  |  | @ Cl=0.4, Cd= | 0.0046805
|  |  |  | @ Cl=0.6, Cd= | 0.0038536
alpha (deg) | Cl | Cd | Cm | Cl/Cd
-19 | -0.6128 | 0.19719 | 0.0155 | -3.1077
-18.5 | -0.6122 | 0.18509 | 0.0088 | -3.3076
-18 | -0.598 | 0.17763 | 0.004 | -3.3665
-17.5 | -0.5859 | 0.16962 | -0.001 | -3.4542
-17 | -0.5946 | 0.15608 | -0.0087 | -3.8096
-16.5 | -0.5847 | 0.14795 | -0.0138 | -3.952
-16 | -1.0613 | 0.04929 | -0.0861 | -21.5318
-15.5 | -1.1406 | 0.03761 | -0.0897 | -30.327
-15 | -1.2086 | 0.02992 | -0.0854 | -40.3944
-14.5 | -1.2682 | 0.02479 | -0.0741 | -51.1577
-14 | -1.2766 | 0.01997 | -0.0669 | -63.9259
-13.5 | -1.2468 | 0.01716 | -0.0624 | -72.6573
-13 | -1.2047 | 0.01509 | -0.0589 | -79.8343
-12.5 | -1.1558 | 0.0135 | -0.0562 | -85.6148
-12 | -1.102 | 0.01234 | -0.0539 | -89.3031
-11.5 | -1.0459 | 0.0114 | -0.0521 | -91.7456
-11 | -0.9882 | 0.01063 | -0.0505 | -92.9633
-10.5 | -0.9299 | 0.00994 | -0.0492 | -93.5513
-10 | -0.8719 | 0.00924 | -0.048 | -94.3615
-9.5 | -0.8138 | 0.00856 | -0.0469 | -95.0701
-9 | -0.7544 | 0.00808 | -0.0462 | -93.3663
-8.5 | -0.6951 | 0.00757 | -0.0455 | -91.823
-8 | -0.6359 | 0.00712 | -0.045 | -89.3118
-7.5 | -0.576 | 0.00674 | -0.0447 | -85.4599
-7 | -0.5155 | 0.00645 | -0.0446 | -79.9225
-6.5 | -0.4544 | 0.00624 | -0.0446 | -72.8205
-6 | -0.3932 | 0.00605 | -0.0448 | -64.9917
-5.5 | -0.3325 | 0.00584 | -0.0451 | -56.9349
-5 | -0.2716 | 0.00564 | -0.0454 | -48.156
-4.5 | -0.2105 | 0.00552 | -0.0459 | -38.1341
-4 | -0.1494 | 0.0054 | -0.0464 | -27.6667
-3 | -0.0273 | 0.00517 | -0.0477 | -5.2805
-2.5 | 0.0336 | 0.00507 | -0.0483 | 6.6272
-2 | 0.0946 | 0.00497 | -0.0491 | 19.0342
-1.5 | 0.1556 | 0.00493 | -0.0499 | 31.5619
-1 | 0.2166 | 0.00487 | -0.0507 | 44.4764
-0.5 | 0.2776 | 0.00482 | -0.0515 | 57.5934
0 | 0.3383 | 0.00478 | -0.0524 | 70.7741
0.5 | 0.3987 | 0.00469 | -0.0532 | 85.0107
1.5 | 0.5158 | 0.00383 | -0.0547 | 134.6736
2 | 0.5749 | 0.00376 | -0.0555 | 152.8989
2.5 | 0.6339 | 0.00398 | -0.0562 | 159.2714
3 | 0.6927 | 0.00425 | -0.0568 | 162.9882
3.5 | 0.7496 | 0.00469 | -0.0571 | 159.8294
4 | 0.805 | 0.00524 | -0.0572 | 153.626
4.5 | 0.8582 | 0.00589 | -0.0568 | 145.7046
5 | 0.9117 | 0.00645 | -0.0565 | 141.3488
5.5 | 0.9641 | 0.00702 | -0.0559 | 137.3362
6 | 1.016 | 0.00757 | -0.0552 | 134.214
6.5 | 1.0688 | 0.00801 | -0.0546 | 133.4332
7 | 1.1218 | 0.00837 | -0.0539 | 134.0263
7.5 | 1.1733 | 0.00877 | -0.053 | 133.7856
8 | 1.2238 | 0.00916 | -0.0519 | 133.6026
8.5 | 1.2716 | 0.0096 | -0.0503 | 132.4583
9 | 1.3166 | 0.01004 | -0.0481 | 131.1355
9.5 | 1.3407 | 0.01059 | -0.042 | 126.6006
10 | 1.371 | 0.01124 | -0.0375 | 121.9751
10.5 | 1.3976 | 0.01191 | -0.0324 | 117.3468
11 | 1.437 | 0.01297 | -0.0306 | 110.7941
11.5 | 1.4687 | 0.01414 | -0.0273 | 103.8685
12 | 1.5004 | 0.01545 | -0.0244 | 97.1133
12.5 | 1.5305 | 0.01697 | -0.0216 | 90.1886
13 | 1.5581 | 0.01877 | -0.0187 | 83.0101
13.5 | 1.5857 | 0.02078 | -0.0164 | 76.309
14 | 1.6296 | 0.02337 | -0.0181 | 69.7304
14.5 | 1.6557 | 0.02593 | -0.0165 | 63.8527
15 | 1.6742 | 0.02906 | -0.0144 | 57.6118
15.5 | 1.691 | 0.03242 | -0.0125 | 52.1592
16 | 1.7068 | 0.03583 | -0.0105 | 47.6361
16.5 | 1.7212 | 0.03944 | -0.0086 | 43.641
17 | 1.7298 | 0.04353 | -0.0067 | 39.7381
17.5 | 1.7131 | 0.04747 | -0.0003 | 36.0881
18 | 1.7205 | 0.05217 | 0.0007 | 32.9787
18.5 | 1.721 | 0.05791 | 0.001 | 29.7185
19 | 1.7234 | 0.0638 | 0.0007 | 27.0125
19.5 | 1.7205 | 0.07064 | -0.0004 | 24.3559
20 | 1.7131 | 0.07834 | -0.0022 | 21.8675

## 143. Re 18M Mach 0.50 (1)
BIGFOIL.COM POLAR EXPORT
NACA65-514 a=0.2
NACA65-514 a=0.2 |  |  |  | Cl Max: | 1.298 | at alpha= | 8 | deg
JavaFoil+Calcfoil stall+Eppler ext transition |  |  |  | L/D Max: | 128.109 | at alpha= | 4 | deg
Re: | 18000000 |  |  | Cd Min: | 0.00555 | at alpha= | 0.5 | deg
Mach: | 0.5 |  |  | Cl=0 at alpha= | -2.6739 | deg
|  |  |  | @ Cl=0.1, Cd= | 0.006212
|  |  |  | @ Cl=0.4, Cd= | 0.0061534
|  |  |  | @ Cl=0.6, Cd= | 0.0060732
alpha (deg) | Cl | Cd | Cm | Cl/Cd
-20 | -0.964 | 0.17073 | -0.014 | -5.648
-19.5 | -0.937 | 0.15982 | -0.014 | -5.864
-19 | -0.909 | 0.15375 | -0.014 | -5.915
-18.5 | -0.881 | 0.15012 | -0.014 | -5.871
-18 | -0.854 | 0.14293 | -0.014 | -5.974
-17.5 | -0.826 | 0.13524 | -0.015 | -6.111
-17 | -0.798 | 0.13276 | -0.015 | -6.012
-16.5 | -0.772 | 0.1203 | -0.015 | -6.416
-16 | -0.743 | 0.11677 | -0.015 | -6.363
-15.5 | -0.717 | 0.10657 | -0.016 | -6.724
-15 | -0.69 | 0.09905 | -0.017 | -6.967
-14.5 | -0.67 | 0.08308 | -0.019 | -8.064
-14 | -0.647 | 0.07406 | -0.02 | -8.731
-13.5 | -0.604 | 0.09065 | -0.017 | -6.663
-13 | -0.577 | 0.08406 | -0.017 | -6.867
-12.5 | -0.552 | 0.07562 | -0.019 | -7.293
-12 | -0.525 | 0.07026 | -0.019 | -7.466
-11.5 | -0.508 | 0.05504 | -0.024 | -9.23
-11 | -0.534 | 0.01914 | -0.031 | -27.91
-10.5 | -0.534 | 0.01008 | -0.035 | -52.946
-10 | -0.408 | 0.06465 | -0.018 | -6.316
-9.5 | -0.38 | 0.06134 | -0.018 | -6.202
-9 | -0.353 | 0.05462 | -0.02 | -6.472
-8.5 | -0.327 | 0.04991 | -0.021 | -6.542
-8 | -0.302 | 0.04306 | -0.025 | -7.016
-7.5 | -0.334 | 0.0081 | -0.04 | -41.205
-7 | -0.241 | 0.04713 | -0.019 | -5.11
-6.5 | -0.299 | 0.04571 | -0.018 | -6.541
-6 | -0.393 | 0.00741 | -0.042 | -53.091
-5.5 | -0.356 | 0.0071 | -0.043 | -50.12
-5 | -0.303 | 0.00686 | -0.044 | -44.202
-4.5 | -0.243 | 0.00657 | -0.044 | -37.014
-4 | -0.179 | 0.00645 | -0.045 | -27.75
-3.5 | -0.113 | 0.00636 | -0.046 | -17.711
-3 | -0.045 | 0.00626 | -0.047 | -7.163
-2.5 | 0.024 | 0.00616 | -0.048 | 3.889
-2 | 0.093 | 0.0062 | -0.049 | 15.068
-1.5 | 0.163 | 0.00632 | -0.049 | 25.833
-1 | 0.233 | 0.00636 | -0.05 | 36.686
-0.5 | 0.304 | 0.00642 | -0.051 | 47.411
0 | 0.374 | 0.00651 | -0.052 | 57.467
0.5 | 0.444 | 0.00555 | -0.053 | 80.056
1 | 0.512 | 0.00578 | -0.054 | 88.53
1.5 | 0.581 | 0.00609 | -0.055 | 95.398
2 | 0.649 | 0.00603 | -0.056 | 107.661
2.5 | 0.718 | 0.00594 | -0.056 | 120.843
3 | 0.785 | 0.0066 | -0.057 | 118.932
3.5 | 0.852 | 0.00688 | -0.058 | 123.84
4 | 0.918 | 0.00717 | -0.059 | 128.109
4.5 | 0.982 | 0.00785 | -0.06 | 125.116
5 | 1.044 | 0.00856 | -0.06 | 121.934
5.5 | 1.101 | 0.01031 | -0.061 | 106.76
6 | 1.155 | 0.01107 | -0.062 | 104.337
6.5 | 1.205 | 0.01174 | -0.062 | 102.619
7 | 1.248 | 0.01253 | -0.063 | 99.629
7.5 | 1.281 | 0.01347 | -0.064 | 95.055
8 | 1.298 | 0.01454 | -0.065 | 89.271
8.5 | 1.289 | 0.01572 | -0.065 | 82.022
9 | 1.193 | 0.01726 | -0.066 | 69.105
9.5 | 0.797 | 0.01898 | -0.067 | 41.996
10 | 0.825 | 0.02127 | -0.067 | 38.808
10.5 | 0.855 | 0.02225 | -0.068 | 38.44
11 | 0.886 | 0.02275 | -0.069 | 38.95
11.5 | 0.913 | 0.02568 | -0.069 | 35.549
12 | 0.922 | 0.03407 | -0.068 | 27.063
12.5 | 0.972 | 0.02764 | -0.07 | 35.182
13 | 0.997 | 0.03143 | -0.071 | 31.711

## 144. Re 18M Mach 0.50 (2)
BIGFOIL.COM POLAR EXPORT
NACA65-514 a=0.2
NACA65-514 a=0.2 |  |  |  | Cl Max: | 1.4919 | at alpha= | 10.5 | deg
XFOIL ncrit=9 |  |  |  | L/D Max: | 184.48 | at alpha= | 3.5 | deg
Re: | 18000000 |  |  | Cd Min: | 0.02305 | at alpha= | 10.5 | deg
Mach: | 0.5 |  |  | Cl=0 at alpha= | -99 | deg
|  |  |  | @ Cl=0.1, Cd= | 0.00487
|  |  |  | @ Cl=0.4, Cd= | 0.0048652
|  |  |  | @ Cl=0.6, Cd= | 0.003907
alpha (deg) | Cl | Cd | Cm | Cl/Cd
0 | 0.3945 | 0.00487 | -0.0602 | 81.0062
0.5 | 0.4638 | 0.00481 | -0.0611 | 96.4241
1 | 0.5327 | 0.0047 | -0.062 | 113.3404
1.5 | 0.597 | 0.00391 | -0.0626 | 152.6854
2 | 0.6658 | 0.00384 | -0.0634 | 173.3854
2.5 | 0.7345 | 0.00403 | -0.0641 | 182.2581
3 | 0.8015 | 0.00437 | -0.0644 | 183.4096
3.5 | 0.8689 | 0.00471 | -0.0646 | 184.4798
4 | 0.9287 | 0.00542 | -0.0636 | 171.3469
4.5 | 0.9849 | 0.00623 | -0.0617 | 158.0899
5 | 1.0347 | 0.00715 | -0.0586 | 144.7133
5.5 | 1.0803 | 0.00802 | -0.0546 | 134.7007
6 | 1.106 | 0.00892 | -0.0468 | 123.991
6.5 | 1.1378 | 0.00975 | -0.0404 | 116.6974
7 | 1.1764 | 0.0107 | -0.0355 | 109.9439
7.5 | 1.2164 | 0.0118 | -0.031 | 103.0847
8 | 1.2547 | 0.01311 | -0.0264 | 95.7056
8.5 | 1.2954 | 0.01448 | -0.0222 | 89.4613
9 | 1.3332 | 0.01605 | -0.0177 | 83.0654
10.5 | 1.4919 | 0.02305 | -0.0144 | 64.7245

## 145. Re 20M Mach 0.00 (1)
BIGFOIL.COM POLAR EXPORT
NACA65-514 a=0.2
NACA65-514 a=0.2 |  |  |  | Cl Max: | 1.407 | at alpha= | 11.5 | deg
JavaFoil+Calcfoil stall+Eppler ext transition |  |  |  | L/D Max: | 142.461 | at alpha= | 5 | deg
Re: | 20000000 |  |  | Cd Min: | 0.00535 | at alpha= | 1 | deg
Mach: | 0 |  |  | Cl=0 at alpha= | -2.675 | deg
|  |  |  | @ Cl=0.1, Cd= | 0.0060031
|  |  |  | @ Cl=0.4, Cd= | 0.0057303
|  |  |  | @ Cl=0.6, Cd= | 0.005664
alpha (deg) | Cl | Cd | Cm | Cl/Cd
-15 | -0.575 | 0.10102 | -0.013 | -5.69
-14.5 | -0.585 | 0.09569 | -0.013 | -6.118
-14 | -0.594 | 0.09183 | -0.014 | -6.473
-13.5 | -0.602 | 0.08593 | -0.014 | -7.002
-13 | -0.606 | 0.08108 | -0.015 | -7.48
-12.5 | -0.609 | 0.07624 | -0.015 | -7.981
-12 | -0.608 | 0.07125 | -0.016 | -8.529
-11.5 | -0.604 | 0.06649 | -0.017 | -9.081
-11 | -0.596 | 0.06227 | -0.017 | -9.57
-10.5 | -0.59 | 0.0539 | -0.019 | -10.949
-10 | -0.682 | 0.00987 | -0.03 | -69.056
-9.5 | -0.674 | 0.00815 | -0.032 | -82.614
-9 | -0.644 | 0.00777 | -0.032 | -82.906
-8.5 | -0.611 | 0.00745 | -0.033 | -82.014
-8 | -0.573 | 0.00716 | -0.034 | -80.012
-7.5 | -0.531 | 0.00692 | -0.034 | -76.629
-7 | -0.485 | 0.0067 | -0.035 | -72.436
-6.5 | -0.436 | 0.00659 | -0.036 | -66.191
-6 | -0.385 | 0.00643 | -0.036 | -59.836
-5.5 | -0.33 | 0.00631 | -0.037 | -52.348
-5 | -0.274 | 0.00619 | -0.038 | -44.296
-4.5 | -0.216 | 0.0061 | -0.038 | -35.474
-4 | -0.158 | 0.00601 | -0.039 | -26.272
-3.5 | -0.099 | 0.00594 | -0.04 | -16.642
-3 | -0.039 | 0.00595 | -0.041 | -6.576
-2.5 | 0.021 | 0.00597 | -0.041 | 3.499
-2 | 0.081 | 0.006 | -0.042 | 13.539
-1.5 | 0.142 | 0.00601 | -0.043 | 23.599
-1 | 0.202 | 0.00603 | -0.044 | 33.564
-0.5 | 0.264 | 0.00605 | -0.044 | 43.545
0 | 0.324 | 0.00615 | -0.045 | 52.695
0.5 | 0.385 | 0.00586 | -0.046 | 65.686
1 | 0.444 | 0.00535 | -0.047 | 82.929
1.5 | 0.504 | 0.00546 | -0.047 | 92.276
2 | 0.564 | 0.00561 | -0.048 | 100.531
2.5 | 0.624 | 0.0057 | -0.049 | 109.466
3 | 0.684 | 0.00593 | -0.05 | 115.362
3.5 | 0.744 | 0.0061 | -0.051 | 121.867
4 | 0.802 | 0.00606 | -0.051 | 132.362
4.5 | 0.861 | 0.00642 | -0.052 | 134.235
5 | 0.918 | 0.00645 | -0.053 | 142.461
5.5 | 0.974 | 0.0069 | -0.053 | 141.081
6 | 1.027 | 0.00847 | -0.054 | 121.152
6.5 | 1.078 | 0.00892 | -0.055 | 120.967
7 | 1.128 | 0.0093 | -0.056 | 121.334
7.5 | 1.176 | 0.00971 | -0.056 | 121.204
8 | 1.222 | 0.01013 | -0.057 | 120.592
8.5 | 1.265 | 0.01062 | -0.058 | 119.135
9 | 1.302 | 0.01116 | -0.058 | 116.705
9.5 | 1.335 | 0.01169 | -0.059 | 114.244
10 | 1.364 | 0.01225 | -0.06 | 111.272
10.5 | 1.387 | 0.01291 | -0.06 | 107.483
11 | 1.401 | 0.01351 | -0.061 | 103.658
11.5 | 1.407 | 0.01439 | -0.062 | 97.8
12 | 1.407 | 0.01532 | -0.062 | 91.865
12.5 | 1.401 | 0.01624 | -0.063 | 86.251
13 | 1.388 | 0.0173 | -0.063 | 80.205
13.5 | 1.368 | 0.01868 | -0.064 | 73.213
14 | 1.343 | 0.01993 | -0.064 | 67.413
14.5 | 1.313 | 0.0217 | -0.065 | 60.502
15 | 1.279 | 0.02298 | -0.065 | 55.672
15.5 | 1.241 | 0.0248 | -0.066 | 50.059
16 | 1.2 | 0.02694 | -0.066 | 44.544
16.5 | 1.157 | 0.02924 | -0.067 | 39.563

## 146. Re 20M Mach 0.00 (2)
BIGFOIL.COM POLAR EXPORT
NACA65-514 a=0.2
NACA65-514 a=0.2 |  |  |  | Cl Max: | 1.8047 | at alpha= | 19 | deg
XFOIL ncrit=9 |  |  |  | L/D Max: | 154.755 | at alpha= | 3 | deg
Re: | 20000000 |  |  | Cd Min: | 0.05165 | at alpha= | 20 | deg
Mach: | 0 |  |  | Cl=0 at alpha= | -2.7645 | deg
|  |  |  | @ Cl=0.1, Cd= | 0.0048992
|  |  |  | @ Cl=0.4, Cd= | 0.004605
|  |  |  | @ Cl=0.6, Cd= | 0.0040339
alpha (deg) | Cl | Cd | Cm | Cl/Cd
-20 | -1.5945 | 0.0272 | -0.0736 | -58.6213
-19.5 | -1.5884 | 0.02471 | -0.0705 | -64.2817
-19 | -1.5776 | 0.02273 | -0.0669 | -69.4061
-18.5 | -1.5634 | 0.02114 | -0.0629 | -73.9546
-18 | -1.5499 | 0.01976 | -0.0579 | -78.4362
-17.5 | -1.5385 | 0.01839 | -0.0518 | -83.6596
-17 | -1.5075 | 0.0171 | -0.0489 | -88.1579
-16.5 | -1.469 | 0.01614 | -0.0469 | -91.0161
-16 | -1.4306 | 0.01497 | -0.045 | -95.5645
-15.5 | -1.3874 | 0.01408 | -0.0436 | -98.5369
-15 | -1.3414 | 0.01333 | -0.0425 | -100.6302
-14.5 | -1.2938 | 0.01265 | -0.0417 | -102.2767
-14 | -1.2448 | 0.01203 | -0.041 | -103.4746
-13.5 | -1.1947 | 0.01145 | -0.0404 | -104.3406
-13 | -1.1437 | 0.01092 | -0.04 | -104.7344
-11.5 | -0.987 | 0.00942 | -0.0392 | -104.7771
-11 | -0.934 | 0.00891 | -0.039 | -104.826
-10.5 | -0.8807 | 0.00842 | -0.0389 | -104.5962
-10 | -0.8261 | 0.00805 | -0.039 | -102.6211
-9.5 | -0.7716 | 0.00764 | -0.039 | -100.9948
-9 | -0.7165 | 0.00726 | -0.0392 | -98.6915
-8.5 | -0.6614 | 0.00687 | -0.0393 | -96.2737
-8 | -0.6052 | 0.00661 | -0.0396 | -91.5582
-7.5 | -0.5486 | 0.00633 | -0.04 | -86.6667
-7 | -0.4914 | 0.00615 | -0.0404 | -79.9024
-6.5 | -0.4339 | 0.00597 | -0.041 | -72.6801
-6 | -0.3763 | 0.0058 | -0.0415 | -64.8793
-5.5 | -0.3187 | 0.00562 | -0.0421 | -56.7082
-5 | -0.2608 | 0.00547 | -0.0427 | -47.6782
-4.5 | -0.2026 | 0.00537 | -0.0434 | -37.7281
-4 | -0.1443 | 0.00526 | -0.0441 | -27.4335
-3.5 | -0.0859 | 0.00517 | -0.0448 | -16.6151
-3 | -0.0275 | 0.00507 | -0.0455 | -5.4241
-2.5 | 0.0309 | 0.00497 | -0.0463 | 6.2173
-2 | 0.0894 | 0.00491 | -0.047 | 18.2077
-1.5 | 0.1481 | 0.00485 | -0.0479 | 30.5361
-1 | 0.2067 | 0.0048 | -0.0487 | 43.0625
-0.5 | 0.2652 | 0.00477 | -0.0495 | 55.5975
0 | 0.3238 | 0.00471 | -0.0504 | 68.7473
0.5 | 0.3819 | 0.00463 | -0.0512 | 82.4838
1 | 0.4399 | 0.00455 | -0.052 | 96.6813
1.5 | 0.4948 | 0.00395 | -0.0526 | 125.2658
2.5 | 0.6076 | 0.00404 | -0.054 | 150.396
3 | 0.6639 | 0.00429 | -0.0546 | 154.7552
3.5 | 0.7188 | 0.00471 | -0.0551 | 152.6115
4 | 0.772 | 0.00527 | -0.0552 | 146.4896
4.5 | 0.8248 | 0.00579 | -0.0553 | 142.4525
5.5 | 0.9297 | 0.00674 | -0.0553 | 137.9377
6 | 0.9811 | 0.00721 | -0.0551 | 136.0749
6.5 | 1.0332 | 0.00758 | -0.0551 | 136.3061
7 | 1.0853 | 0.00791 | -0.055 | 137.2061
7.5 | 1.1368 | 0.00824 | -0.0549 | 137.9612
8 | 1.1878 | 0.00855 | -0.0547 | 138.924
8.5 | 1.2367 | 0.00894 | -0.0542 | 138.3333
9 | 1.2853 | 0.00929 | -0.0536 | 138.3531
9.5 | 1.3309 | 0.00971 | -0.0526 | 137.0649
10 | 1.3749 | 0.01013 | -0.0512 | 135.7256
10.5 | 1.4147 | 0.01054 | -0.0491 | 134.222
11 | 1.4354 | 0.01104 | -0.0433 | 130.0181
11.5 | 1.4643 | 0.01166 | -0.0397 | 125.5832
12 | 1.4942 | 0.01247 | -0.0365 | 119.8236
12.5 | 1.5242 | 0.01338 | -0.0337 | 113.9163
13 | 1.5529 | 0.01446 | -0.031 | 107.3928
13.5 | 1.5778 | 0.01582 | -0.0281 | 99.7345
14 | 1.6052 | 0.01717 | -0.0258 | 93.4886
14.5 | 1.6308 | 0.01871 | -0.0235 | 87.1619
15 | 1.651 | 0.0207 | -0.0211 | 79.7585
15.5 | 1.6744 | 0.02263 | -0.0193 | 73.9903
16 | 1.6942 | 0.025 | -0.0176 | 67.768
16.5 | 1.7402 | 0.02763 | -0.0215 | 62.9823
17 | 1.7593 | 0.03032 | -0.0203 | 58.0244
17.5 | 1.7744 | 0.03332 | -0.019 | 53.2533
18 | 1.7857 | 0.03674 | -0.0176 | 48.6037
18.5 | 1.7971 | 0.04014 | -0.0164 | 44.7708
19 | 1.8047 | 0.04372 | -0.0148 | 41.2786
19.5 | 1.7913 | 0.047 | -0.0089 | 38.1128
20 | 1.795 | 0.05165 | -0.0086 | 34.7531

## 147. Re 20M Mach 0.10 (1)
BIGFOIL.COM POLAR EXPORT
NACA65-514 a=0.2
NACA65-514 a=0.2 |  |  |  | Cl Max: | 1.403 | at alpha= | 11.5 | deg
JavaFoil+Calcfoil stall+Eppler ext transition |  |  |  | L/D Max: | 148.857 | at alpha= | 5.5 | deg
Re: | 20000000 |  |  | Cd Min: | 0.00534 | at alpha= | 1 | deg
Mach: | 0.1 |  |  | Cl=0 at alpha= | -2.675 | deg
|  |  |  | @ Cl=0.1, Cd= | 0.006013
|  |  |  | @ Cl=0.4, Cd= | 0.0057922
|  |  |  | @ Cl=0.6, Cd= | 0.005677
alpha (deg) | Cl | Cd | Cm | Cl/Cd
-15 | -0.541 | 0.10211 | -0.013 | -5.303
-14.5 | -0.555 | 0.09767 | -0.013 | -5.687
-14 | -0.568 | 0.09148 | -0.014 | -6.21
-13.5 | -0.578 | 0.08647 | -0.014 | -6.687
-13 | -0.586 | 0.08273 | -0.014 | -7.082
-12.5 | -0.591 | 0.07724 | -0.015 | -7.65
-12 | -0.593 | 0.0723 | -0.016 | -8.202
-11.5 | -0.592 | 0.06746 | -0.016 | -8.77
-11 | -0.587 | 0.06275 | -0.017 | -9.352
-10.5 | -0.581 | 0.05557 | -0.019 | -10.46
-10 | -0.674 | 0.01018 | -0.03 | -66.179
-9.5 | -0.67 | 0.00824 | -0.032 | -81.238
-9 | -0.642 | 0.00788 | -0.032 | -81.45
-8.5 | -0.61 | 0.00749 | -0.033 | -81.414
-8 | -0.573 | 0.00722 | -0.034 | -79.349
-7.5 | -0.531 | 0.00694 | -0.034 | -76.536
-7 | -0.486 | 0.00672 | -0.035 | -72.329
-6.5 | -0.438 | 0.0066 | -0.036 | -66.274
-6 | -0.386 | 0.00649 | -0.037 | -59.493
-5.5 | -0.332 | 0.00631 | -0.037 | -52.506
-5 | -0.275 | 0.00621 | -0.038 | -44.322
-4.5 | -0.217 | 0.00614 | -0.039 | -35.382
-4 | -0.159 | 0.00601 | -0.039 | -26.396
-3.5 | -0.099 | 0.00592 | -0.04 | -16.771
-3 | -0.039 | 0.00593 | -0.041 | -6.633
-2.5 | 0.021 | 0.00598 | -0.042 | 3.509
-2 | 0.082 | 0.00601 | -0.042 | 13.589
-1.5 | 0.142 | 0.00602 | -0.043 | 23.678
-1 | 0.203 | 0.00604 | -0.044 | 33.69
-0.5 | 0.265 | 0.00605 | -0.045 | 43.764
0 | 0.326 | 0.00613 | -0.045 | 53.112
0.5 | 0.387 | 0.00592 | -0.046 | 65.344
1 | 0.446 | 0.00534 | -0.047 | 83.625
1.5 | 0.507 | 0.00546 | -0.048 | 92.732
2 | 0.567 | 0.0056 | -0.048 | 101.261
2.5 | 0.627 | 0.00574 | -0.049 | 109.204
3 | 0.687 | 0.00594 | -0.05 | 115.804
3.5 | 0.747 | 0.00616 | -0.051 | 121.275
4 | 0.806 | 0.00611 | -0.051 | 131.88
4.5 | 0.865 | 0.00647 | -0.052 | 133.744
5 | 0.923 | 0.00648 | -0.053 | 142.507
5.5 | 0.978 | 0.00657 | -0.054 | 148.857
6 | 1.031 | 0.00856 | -0.054 | 120.507
6.5 | 1.083 | 0.00899 | -0.055 | 120.406
7 | 1.133 | 0.00937 | -0.056 | 120.925
7.5 | 1.181 | 0.00977 | -0.056 | 120.84
8 | 1.226 | 0.01022 | -0.057 | 119.937
8.5 | 1.269 | 0.01073 | -0.058 | 118.225
9 | 1.305 | 0.01127 | -0.059 | 115.828
9.5 | 1.338 | 0.01181 | -0.059 | 113.23
10 | 1.365 | 0.01241 | -0.06 | 110.007
10.5 | 1.387 | 0.01314 | -0.061 | 105.589
11 | 1.399 | 0.01371 | -0.061 | 102.051
11.5 | 1.403 | 0.01464 | -0.062 | 95.785
12 | 1.399 | 0.01558 | -0.062 | 89.812
12.5 | 1.389 | 0.01655 | -0.063 | 83.935
13 | 1.372 | 0.01766 | -0.064 | 77.688
13.5 | 1.348 | 0.01894 | -0.064 | 71.169
14 | 1.318 | 0.02041 | -0.065 | 64.583
14.5 | 1.284 | 0.02186 | -0.065 | 58.731
15 | 1.242 | 0.0244 | -0.066 | 50.901
15.5 | 1.2 | 0.0257 | -0.066 | 46.677
16 | 1.153 | 0.02806 | -0.067 | 41.083
16.5 | 1.103 | 0.03087 | -0.067 | 35.734

## 148. Re 20M Mach 0.10 (2)
BIGFOIL.COM POLAR EXPORT
NACA65-514 a=0.2
NACA65-514 a=0.2 |  |  |  | Cl Max: | 1.7957 | at alpha= | 19 | deg
XFOIL ncrit=9 |  |  |  | L/D Max: | 156.145 | at alpha= | 3 | deg
Re: | 20000000 |  |  | Cd Min: | 0.05545 | at alpha= | 20 | deg
Mach: | 0.1 |  |  | Cl=0 at alpha= | -2.7662 | deg
|  |  |  | @ Cl=0.1, Cd= | 0.0049008
|  |  |  | @ Cl=0.4, Cd= | 0.0046087
|  |  |  | @ Cl=0.6, Cd= | 0.0040017
alpha (deg) | Cl | Cd | Cm | Cl/Cd
-20 | -1.5411 | 0.0333 | -0.0811 | -46.2793
-19 | -1.5474 | 0.02623 | -0.0758 | -58.9935
-18.5 | -1.5392 | 0.02395 | -0.072 | -64.2672
-18 | -1.5313 | 0.0219 | -0.0673 | -69.9224
-17.5 | -1.5202 | 0.02034 | -0.0618 | -74.7394
-17 | -1.5045 | 0.01911 | -0.0559 | -78.7284
-16.5 | -1.4705 | 0.0179 | -0.053 | -82.1508
-16 | -1.4365 | 0.0164 | -0.0502 | -87.5915
-15.5 | -1.3963 | 0.01519 | -0.048 | -91.9223
-15 | -1.3523 | 0.01418 | -0.0464 | -95.3667
-14.5 | -1.3059 | 0.01327 | -0.045 | -98.4099
-14 | -1.2573 | 0.01249 | -0.0439 | -100.6645
-13.5 | -1.2068 | 0.01183 | -0.043 | -102.0118
-13 | -1.1552 | 0.01124 | -0.0423 | -102.7758
-12.5 | -1.1028 | 0.01068 | -0.0418 | -103.2584
-12 | -1.0496 | 0.01016 | -0.0413 | -103.3071
-11.5 | -0.9958 | 0.00968 | -0.041 | -102.8719
-11 | -0.9421 | 0.00915 | -0.0406 | -102.9617
-10.5 | -0.8884 | 0.00859 | -0.0403 | -103.4226
-10 | -0.8334 | 0.00816 | -0.0402 | -102.1324
-9.5 | -0.7778 | 0.00778 | -0.0401 | -99.9743
-9 | -0.7224 | 0.00735 | -0.0401 | -98.2857
-8.5 | -0.6666 | 0.00695 | -0.0401 | -95.9137
-8 | -0.6099 | 0.00666 | -0.0404 | -91.5766
-7.5 | -0.5529 | 0.00637 | -0.0406 | -86.7975
-7 | -0.4952 | 0.00618 | -0.041 | -80.1294
-6.5 | -0.4371 | 0.00599 | -0.0415 | -72.9716
-6 | -0.3789 | 0.00583 | -0.042 | -64.9914
-5.5 | -0.3209 | 0.00564 | -0.0425 | -56.8972
-5 | -0.2625 | 0.00548 | -0.0431 | -47.9015
-4.5 | -0.2039 | 0.00538 | -0.0437 | -37.8996
-4 | -0.1451 | 0.00527 | -0.0444 | -27.5332
-3.5 | -0.0863 | 0.00517 | -0.0451 | -16.6925
-3 | -0.0275 | 0.00507 | -0.0458 | -5.4241
-2.5 | 0.0313 | 0.00497 | -0.0466 | 6.2978
-2 | 0.0901 | 0.00491 | -0.0473 | 18.3503
-1 | 0.2081 | 0.0048 | -0.049 | 43.3542
-0.5 | 0.267 | 0.00477 | -0.0498 | 55.9748
0 | 0.326 | 0.00471 | -0.0507 | 69.2144
0.5 | 0.3845 | 0.00463 | -0.0515 | 83.0454
1 | 0.4428 | 0.00455 | -0.0523 | 97.3187
1.5 | 0.498 | 0.00395 | -0.053 | 126.0759
2 | 0.5545 | 0.00385 | -0.0536 | 144.026
2.5 | 0.6115 | 0.00404 | -0.0543 | 151.3614
3 | 0.6683 | 0.00428 | -0.055 | 156.1449
3.5 | 0.7235 | 0.00471 | -0.0554 | 153.6093
4 | 0.7769 | 0.00528 | -0.0555 | 147.1402
4.5 | 0.8299 | 0.00581 | -0.0555 | 142.8399
5.5 | 0.9351 | 0.00678 | -0.0554 | 137.9204
6 | 0.9868 | 0.00725 | -0.0552 | 136.1103
6.5 | 1.0391 | 0.00763 | -0.0551 | 136.1861
7 | 1.0915 | 0.00796 | -0.055 | 137.1231
7.5 | 1.1431 | 0.0083 | -0.0548 | 137.7229
8 | 1.1943 | 0.00862 | -0.0545 | 138.5499
8.5 | 1.2433 | 0.00901 | -0.0538 | 137.9911
9 | 1.2917 | 0.00937 | -0.0531 | 137.8549
9.5 | 1.3369 | 0.00982 | -0.0518 | 136.1405
10 | 1.3804 | 0.01024 | -0.0502 | 134.8047
10.5 | 1.412 | 0.01065 | -0.0462 | 132.5822
11 | 1.4339 | 0.01123 | -0.0407 | 127.6848
11.5 | 1.4655 | 0.01193 | -0.0376 | 122.8416
12 | 1.4961 | 0.01279 | -0.0346 | 116.9742
12.5 | 1.5264 | 0.01378 | -0.0318 | 110.7692
13 | 1.5539 | 0.015 | -0.0289 | 103.5933
13.5 | 1.58 | 0.01641 | -0.0261 | 96.2828
14 | 1.6069 | 0.01788 | -0.0237 | 89.8714
14.5 | 1.6318 | 0.01959 | -0.0215 | 83.2976
15 | 1.6523 | 0.02171 | -0.0191 | 76.1078
15.5 | 1.6763 | 0.0238 | -0.0175 | 70.4328
16 | 1.7191 | 0.02667 | -0.021 | 64.4582
16.5 | 1.7393 | 0.02932 | -0.0196 | 59.3213
17 | 1.7573 | 0.03223 | -0.0184 | 54.5237
17.5 | 1.7717 | 0.03535 | -0.0169 | 50.1188
18 | 1.7844 | 0.03876 | -0.0156 | 46.0372
18.5 | 1.7919 | 0.04253 | -0.014 | 42.1326
19 | 1.7957 | 0.04635 | -0.012 | 38.7422
19.5 | 1.7847 | 0.04996 | -0.007 | 35.7226
20 | 1.7828 | 0.05545 | -0.0069 | 32.1515

## 149. Re 20M Mach 0.25 (1)
BIGFOIL.COM POLAR EXPORT
NACA65-514 a=0.2
NACA65-514 a=0.2 |  |  |  | Cl Max: | 1.379 | at alpha= | 10.5 | deg
JavaFoil+Calcfoil stall+Eppler ext transition |  |  |  | L/D Max: | 150.201 | at alpha= | 5 | deg
Re: | 20000000 |  |  | Cd Min: | 0.00541 | at alpha= | 1 | deg
Mach: | 0.25 |  |  | Cl=0 at alpha= | -2.6774 | deg
|  |  |  | @ Cl=0.1, Cd= | 0.00607
|  |  |  | @ Cl=0.4, Cd= | 0.005952
|  |  |  | @ Cl=0.6, Cd= | 0.0057535
alpha (deg) | Cl | Cd | Cm | Cl/Cd
-13.5 | -0.366 | 0.09512 | -0.013 | -3.844
-13 | -0.404 | 0.09048 | -0.014 | -4.47
-12.5 | -0.438 | 0.0852 | -0.014 | -5.145
-12 | -0.467 | 0.07916 | -0.014 | -5.895
-11.5 | -0.489 | 0.07409 | -0.015 | -6.599
-11 | -0.505 | 0.06795 | -0.016 | -7.439
-10.5 | -0.515 | 0.06326 | -0.016 | -8.138
-10 | -0.518 | 0.05833 | -0.018 | -8.887
-9.5 | -0.514 | 0.05463 | -0.018 | -9.407
-9 | -0.509 | 0.04638 | -0.021 | -10.981
-8.5 | -0.597 | 0.00811 | -0.034 | -73.618
-8 | -0.568 | 0.00756 | -0.035 | -75.144
-7.5 | -0.532 | 0.00719 | -0.035 | -73.924
-7 | -0.49 | 0.00696 | -0.036 | -70.485
-6.5 | -0.444 | 0.00672 | -0.037 | -66.052
-6 | -0.393 | 0.00659 | -0.038 | -59.643
-5.5 | -0.339 | 0.00641 | -0.038 | -52.852
-5 | -0.282 | 0.00629 | -0.039 | -44.741
-4.5 | -0.223 | 0.00623 | -0.04 | -35.737
-4 | -0.163 | 0.00611 | -0.04 | -26.638
-3.5 | -0.102 | 0.006 | -0.041 | -16.974
-3 | -0.04 | 0.00599 | -0.042 | -6.738
-2.5 | 0.022 | 0.00599 | -0.043 | 3.594
-2 | 0.084 | 0.00607 | -0.043 | 13.816
-1.5 | 0.146 | 0.00607 | -0.044 | 24.095
-1 | 0.209 | 0.00609 | -0.045 | 34.307
-0.5 | 0.272 | 0.00611 | -0.046 | 44.563
0 | 0.335 | 0.00619 | -0.047 | 54.055
0.5 | 0.397 | 0.00598 | -0.047 | 66.453
1 | 0.458 | 0.00541 | -0.048 | 84.75
1.5 | 0.521 | 0.00554 | -0.049 | 93.919
2 | 0.582 | 0.00571 | -0.05 | 102.076
2.5 | 0.644 | 0.00586 | -0.051 | 109.872
3 | 0.706 | 0.00604 | -0.051 | 116.993
3.5 | 0.767 | 0.00595 | -0.052 | 128.838
4 | 0.828 | 0.00627 | -0.053 | 132.025
4.5 | 0.888 | 0.00632 | -0.054 | 140.596
5 | 0.946 | 0.0063 | -0.054 | 150.201
5.5 | 1.003 | 0.00792 | -0.055 | 126.658
6 | 1.055 | 0.00897 | -0.056 | 117.609
6.5 | 1.108 | 0.00936 | -0.056 | 118.296
7 | 1.158 | 0.00981 | -0.057 | 118.019
7.5 | 1.205 | 0.01029 | -0.058 | 117.072
8 | 1.249 | 0.01078 | -0.059 | 115.849
8.5 | 1.289 | 0.01138 | -0.059 | 113.275
9 | 1.321 | 0.01199 | -0.06 | 110.195
9.5 | 1.348 | 0.01263 | -0.061 | 106.693
10 | 1.367 | 0.0134 | -0.061 | 102.023
10.5 | 1.379 | 0.01421 | -0.062 | 97.017
11 | 1.374 | 0.0151 | -0.063 | 91.022
11.5 | 1.358 | 0.0162 | -0.063 | 83.827
12 | 1.331 | 0.01742 | -0.064 | 76.385
12.5 | 1.291 | 0.01886 | -0.064 | 68.458
13 | 1.239 | 0.02046 | -0.065 | 60.573
13.5 | 1.177 | 0.02226 | -0.065 | 52.861
14 | 1.101 | 0.02526 | -0.066 | 43.593
14.5 | 1.019 | 0.02742 | -0.066 | 37.168
15 | 0.925 | 0.03207 | -0.066 | 28.845
15.5 | 0.819 | 0.04057 | -0.065 | 20.19

## 150. Re 20M Mach 0.25 (2)
BIGFOIL.COM POLAR EXPORT
NACA65-514 a=0.2
NACA65-514 a=0.2 |  |  |  | Cl Max: | 1.7479 | at alpha= | 17 | deg
XFOIL ncrit=9 |  |  |  | L/D Max: | 161.352 | at alpha= | 3 | deg
Re: | 20000000 |  |  | Cd Min: | 0.20561 | at alpha= | -19.5 | deg
Mach: | 0.25 |  |  | Cl=0 at alpha= | -2.7734 | deg
|  |  |  | @ Cl=0.1, Cd= | 0.0049234
|  |  |  | @ Cl=0.4, Cd= | 0.0046539
|  |  |  | @ Cl=0.6, Cd= | 0.003922
alpha (deg) | Cl | Cd | Cm | Cl/Cd
-19.5 | -0.6251 | 0.20561 | 0.0206 | -3.0402
-19 | -0.6105 | 0.19802 | 0.0158 | -3.083
-18.5 | -0.6128 | 0.18489 | 0.0087 | -3.3144
-17.5 | -0.6061 | 0.16397 | -0.0038 | -3.6964
-17 | -0.5968 | 0.1555 | -0.009 | -3.8379
-16.5 | -0.9892 | 0.06685 | -0.072 | -14.7973
-16 | -1.0997 | 0.04544 | -0.0885 | -24.2011
-15.5 | -1.1811 | 0.03473 | -0.0898 | -34.0081
-15 | -1.2485 | 0.02779 | -0.0834 | -44.9262
-14.5 | -1.2905 | 0.0234 | -0.0725 | -55.1496
-14 | -1.2878 | 0.0191 | -0.066 | -67.4241
-13.5 | -1.2536 | 0.01659 | -0.0618 | -75.5636
-13 | -1.2099 | 0.01464 | -0.0585 | -82.6434
-12.5 | -1.1599 | 0.01314 | -0.0557 | -88.2725
-12 | -1.1055 | 0.01201 | -0.0535 | -92.0483
-11.5 | -1.049 | 0.01112 | -0.0517 | -94.3345
-11 | -0.9909 | 0.01037 | -0.0502 | -95.5545
-10.5 | -0.9322 | 0.00972 | -0.0489 | -95.9053
-10 | -0.8734 | 0.00909 | -0.0478 | -96.0836
-9.5 | -0.8151 | 0.00844 | -0.0467 | -96.5758
-9 | -0.7558 | 0.00793 | -0.046 | -95.309
-8.5 | -0.6961 | 0.00749 | -0.0454 | -92.9372
-8 | -0.6366 | 0.00703 | -0.0449 | -90.5548
-7.5 | -0.5769 | 0.00663 | -0.0445 | -87.0136
-7 | -0.5165 | 0.00634 | -0.0444 | -81.4669
-6.5 | -0.4553 | 0.00612 | -0.0445 | -74.3954
-6 | -0.3941 | 0.00594 | -0.0447 | -66.3468
-5.5 | -0.3331 | 0.00575 | -0.045 | -57.9304
-5 | -0.2722 | 0.00555 | -0.0453 | -49.045
-4.5 | -0.2111 | 0.00543 | -0.0458 | -38.8766
-4 | -0.1499 | 0.00531 | -0.0463 | -28.2298
-3.5 | -0.0888 | 0.00521 | -0.0469 | -17.0441
-3 | -0.0276 | 0.00511 | -0.0476 | -5.4012
-2.5 | 0.0333 | 0.005 | -0.0483 | 6.66
-2 | 0.0942 | 0.00493 | -0.049 | 19.1075
-1.5 | 0.1554 | 0.00486 | -0.0498 | 31.9753
-1 | 0.2164 | 0.00482 | -0.0507 | 44.8963
-0.5 | 0.2773 | 0.00478 | -0.0515 | 58.0126
0 | 0.3382 | 0.00472 | -0.0524 | 71.6525
0.5 | 0.3987 | 0.00466 | -0.0532 | 85.5579
2 | 0.5745 | 0.00384 | -0.0554 | 149.6094
2.5 | 0.6336 | 0.00403 | -0.0561 | 157.2208
3 | 0.6922 | 0.00429 | -0.0567 | 161.352
3.5 | 0.7489 | 0.00475 | -0.057 | 157.6632
4 | 0.8045 | 0.00527 | -0.0571 | 152.6565
4.5 | 0.8579 | 0.0059 | -0.0568 | 145.4068
5 | 0.9121 | 0.00642 | -0.0566 | 142.0717
5.5 | 0.9647 | 0.00699 | -0.056 | 138.0114
6 | 1.0172 | 0.0075 | -0.0554 | 135.6267
6.5 | 1.071 | 0.00788 | -0.0549 | 135.9137
7 | 1.1244 | 0.00824 | -0.0544 | 136.4563
7.5 | 1.1765 | 0.00863 | -0.0535 | 136.3268
8 | 1.2271 | 0.00903 | -0.0524 | 135.8915
8.5 | 1.276 | 0.00944 | -0.051 | 135.1695
9 | 1.3216 | 0.00989 | -0.0489 | 133.6299
10 | 1.3796 | 0.01101 | -0.0388 | 125.3043
10.5 | 1.4101 | 0.01174 | -0.0345 | 120.1107
11 | 1.4435 | 0.01267 | -0.0314 | 113.9305
11.5 | 1.4767 | 0.01375 | -0.0282 | 107.3964
12 | 1.5067 | 0.0151 | -0.025 | 99.7815
12.5 | 1.5371 | 0.01658 | -0.0221 | 92.7081
13 | 1.5659 | 0.01829 | -0.0194 | 85.6151
13.5 | 1.5953 | 0.02035 | -0.0174 | 78.3931
14 | 1.6434 | 0.02283 | -0.0197 | 71.9842
14.5 | 1.6687 | 0.02531 | -0.0177 | 65.9305
15 | 1.686 | 0.02851 | -0.0156 | 59.1371
15.5 | 1.7059 | 0.03155 | -0.0136 | 54.0697
16 | 1.7215 | 0.03502 | -0.0117 | 49.1576
16.5 | 1.7366 | 0.03861 | -0.0099 | 44.978
17 | 1.7479 | 0.04253 | -0.008 | 41.098
17.5 | 1.7464 | 0.04746 | -0.0058 | 36.7973
18 | 1.7319 | 0.05111 | 0.0006 | 33.8857
18.5 | 1.732 | 0.05675 | 0.0011 | 30.5198
19 | 1.7336 | 0.06266 | 0.0009 | 27.6668
19.5 | 1.7317 | 0.0693 | 0 | 24.9885
20 | 1.7268 | 0.07661 | -0.0015 | 22.5401

## 151. Re 20M Mach 0.50 (1)
BIGFOIL.COM POLAR EXPORT
NACA65-514 a=0.2
NACA65-514 a=0.2 |  |  |  | Cl Max: | 1.299 | at alpha= | 8 | deg
JavaFoil+Calcfoil stall+Eppler ext transition |  |  |  | L/D Max: | 136.453 | at alpha= | 3 | deg
Re: | 20000000 |  |  | Cd Min: | 0.00575 | at alpha= | 3 | deg
Mach: | 0.5 |  |  | Cl=0 at alpha= | -2.6739 | deg
|  |  |  | @ Cl=0.1, Cd= | 0.006257
|  |  |  | @ Cl=0.4, Cd= | 0.0064594
|  |  |  | @ Cl=0.6, Cd= | 0.0060317
alpha (deg) | Cl | Cd | Cm | Cl/Cd
-20 | -0.964 | 0.17505 | -0.014 | -5.509
-19.5 | -0.937 | 0.16467 | -0.014 | -5.69
-19 | -0.909 | 0.15877 | -0.014 | -5.727
-18.5 | -0.881 | 0.15552 | -0.014 | -5.664
-18 | -0.853 | 0.14754 | -0.014 | -5.785
-17.5 | -0.826 | 0.13937 | -0.015 | -5.929
-17 | -0.798 | 0.13565 | -0.015 | -5.883
-16.5 | -0.771 | 0.12681 | -0.015 | -6.081
-16 | -0.743 | 0.11977 | -0.015 | -6.203
-15.5 | -0.716 | 0.11081 | -0.016 | -6.459
-15 | -0.689 | 0.10332 | -0.016 | -6.667
-14.5 | -0.664 | 0.09041 | -0.018 | -7.347
-14 | -0.638 | 0.08427 | -0.018 | -7.568
-13.5 | -0.604 | 0.09114 | -0.017 | -6.628
-13 | -0.577 | 0.08304 | -0.018 | -6.954
-12.5 | -0.552 | 0.07561 | -0.019 | -7.294
-12 | -0.525 | 0.06917 | -0.02 | -7.595
-11.5 | -0.509 | 0.0543 | -0.024 | -9.37
-11 | -0.551 | 0.01348 | -0.033 | -40.91
-10.5 | -0.536 | 0.00967 | -0.035 | -55.444
-10 | -0.408 | 0.06411 | -0.018 | -6.371
-9.5 | -0.381 | 0.06065 | -0.018 | -6.274
-9 | -0.354 | 0.05407 | -0.02 | -6.539
-8.5 | -0.327 | 0.04961 | -0.021 | -6.588
-8 | -0.305 | 0.04041 | -0.026 | -7.539
-7.5 | -0.334 | 0.00797 | -0.04 | -41.864
-7 | -0.241 | 0.04654 | -0.019 | -5.176
-6.5 | -0.299 | 0.04563 | -0.019 | -6.554
-6 | -0.327 | 0.0316 | -0.029 | -10.35
-5.5 | -0.356 | 0.007 | -0.043 | -50.894
-5 | -0.303 | 0.00675 | -0.044 | -44.913
-4.5 | -0.243 | 0.00656 | -0.044 | -37.078
-4 | -0.179 | 0.00638 | -0.045 | -28.026
-3.5 | -0.113 | 0.00629 | -0.046 | -17.896
-3 | -0.045 | 0.00624 | -0.047 | -7.178
-2.5 | 0.024 | 0.00619 | -0.048 | 3.873
-2 | 0.093 | 0.00625 | -0.049 | 14.958
-1.5 | 0.163 | 0.00632 | -0.049 | 25.845
-1 | 0.233 | 0.00631 | -0.05 | 36.96
-0.5 | 0.304 | 0.0064 | -0.051 | 47.536
0 | 0.374 | 0.00653 | -0.052 | 57.364
0.5 | 0.444 | 0.00634 | -0.053 | 70.082
1 | 0.512 | 0.0058 | -0.054 | 88.242
1.5 | 0.581 | 0.00604 | -0.055 | 96.254
2 | 0.65 | 0.00601 | -0.056 | 108.083
2.5 | 0.718 | 0.00587 | -0.056 | 122.251
3 | 0.785 | 0.00575 | -0.057 | 136.453
3.5 | 0.852 | 0.00682 | -0.058 | 124.893
4 | 0.918 | 0.00731 | -0.059 | 125.644
4.5 | 0.983 | 0.0079 | -0.06 | 124.417
5 | 1.044 | 0.00855 | -0.06 | 122.131
5.5 | 1.101 | 0.01014 | -0.061 | 108.639
6 | 1.156 | 0.0109 | -0.062 | 106.1
6.5 | 1.206 | 0.01154 | -0.062 | 104.504
7 | 1.249 | 0.01234 | -0.063 | 101.214
7.5 | 1.282 | 0.01323 | -0.064 | 96.898
8 | 1.299 | 0.0143 | -0.065 | 90.857
8.5 | 1.29 | 0.01541 | -0.065 | 83.73
9 | 1.194 | 0.01692 | -0.066 | 70.57
9.5 | 0.798 | 0.01863 | -0.067 | 42.825
10 | 0.826 | 0.02087 | -0.067 | 39.576
10.5 | 0.856 | 0.02179 | -0.068 | 39.296
11 | 0.887 | 0.02229 | -0.069 | 39.794
11.5 | 0.914 | 0.02517 | -0.069 | 36.292
12 | 0.926 | 0.03249 | -0.068 | 28.516
12.5 | 0.973 | 0.02703 | -0.071 | 36.008
13 | 0.998 | 0.03072 | -0.071 | 32.484

## 152. Re 20M Mach 0.50 (2)
BIGFOIL.COM POLAR EXPORT
NACA65-514 a=0.2
NACA65-514 a=0.2 |  |  |  | Cl Max: | 1.4931 | at alpha= | 10.5 | deg
XFOIL ncrit=9 |  |  |  | L/D Max: | 183.552 | at alpha= | 3.5 | deg
Re: | 20000000 |  |  | Cd Min: | 0.11531 | at alpha= | 15.5 | deg
Mach: | 0.5 |  |  | Cl=0 at alpha= | -99 | deg
|  |  |  | @ Cl=0.1, Cd= | 0.00482
|  |  |  | @ Cl=0.4, Cd= | 0.0048151
|  |  |  | @ Cl=0.6, Cd= | 0.0039374
alpha (deg) | Cl | Cd | Cm | Cl/Cd
0 | 0.3943 | 0.00482 | -0.0602 | 81.805
0.5 | 0.4639 | 0.00476 | -0.0611 | 97.458
1 | 0.5329 | 0.00467 | -0.062 | 114.1113
1.5 | 0.5975 | 0.00394 | -0.0626 | 151.6497
2 | 0.6656 | 0.00387 | -0.0634 | 171.9897
2.5 | 0.734 | 0.00406 | -0.064 | 180.7882
3 | 0.8011 | 0.00439 | -0.0644 | 182.4829
3.5 | 0.8682 | 0.00473 | -0.0645 | 183.5518
4 | 0.9283 | 0.00544 | -0.0635 | 170.6434
4.5 | 0.9835 | 0.00628 | -0.0615 | 156.6083
5 | 1.0341 | 0.00716 | -0.0585 | 144.4274
5.5 | 1.0809 | 0.00799 | -0.0547 | 135.2816
6 | 1.1138 | 0.00879 | -0.0481 | 126.7122
6.5 | 1.1441 | 0.00958 | -0.0413 | 119.4259
7 | 1.183 | 0.01048 | -0.0363 | 112.8817
7.5 | 1.2242 | 0.01151 | -0.0318 | 106.3597
8 | 1.2631 | 0.01278 | -0.0272 | 98.8341
8.5 | 1.3035 | 0.01414 | -0.0229 | 92.1853
9 | 1.3426 | 0.01567 | -0.0185 | 85.6796
9.5 | 1.3758 | 0.01748 | -0.0134 | 78.7071
10 | 1.4405 | 0.0196 | -0.0142 | 73.4949
10.5 | 1.4931 | 0.02226 | -0.0131 | 67.0755
12 | 1.4241 | 0.04389 | 0.0002 | 32.447
12.5 | 1.3897 | 0.05197 | 0.0037 | 26.7404
13 | 1.3692 | 0.05852 | 0.0077 | 23.3971
13.5 | 1.3278 | 0.06672 | 0.0114 | 19.9011
14 | 1.3019 | 0.07696 | 0.0092 | 16.9166
14.5 | 1.2778 | 0.08813 | 0.005 | 14.499
15 | 1.2438 | 0.10155 | -0.0017 | 12.2482
15.5 | 1.2149 | 0.11531 | -0.0096 | 10.5359