## index
index | Re | Mach | Datasource
1 | 50000 | 0 | JavaFoil+Calcfoil stall+Eppler ext transition
2 | 50000 | 0 | XFOIL ncrit=9
3 | 50000 | 0.1 | JavaFoil+Calcfoil stall+Eppler ext transition
4 | 50000 | 0.1 | XFOIL ncrit=9
5 | 50000 | 0.25 | JavaFoil+Calcfoil stall+Eppler ext transition
6 | 50000 | 0.25 | XFOIL ncrit=9
7 | 50000 | 0.5 | JavaFoil+Calcfoil stall+Eppler ext transition
8 | 50000 | 0.5 | XFOIL ncrit=9
9 | 100000 | 0 | JavaFoil+Calcfoil stall+Eppler ext transition
10 | 100000 | 0 | XFOIL ncrit=9
11 | 100000 | 0.1 | JavaFoil+Calcfoil stall+Eppler ext transition
12 | 100000 | 0.1 | XFOIL ncrit=9
13 | 100000 | 0.25 | JavaFoil+Calcfoil stall+Eppler ext transition
14 | 100000 | 0.25 | XFOIL ncrit=9
15 | 100000 | 0.5 | JavaFoil+Calcfoil stall+Eppler ext transition
16 | 100000 | 0.5 | XFOIL ncrit=9
17 | 250000 | 0 | JavaFoil+Calcfoil stall+Eppler ext transition
18 | 250000 | 0 | XFOIL ncrit=9
19 | 250000 | 0.1 | JavaFoil+Calcfoil stall+Eppler ext transition
20 | 250000 | 0.1 | XFOIL ncrit=9
21 | 250000 | 0.25 | JavaFoil+Calcfoil stall+Eppler ext transition
22 | 250000 | 0.25 | XFOIL ncrit=9
23 | 250000 | 0.5 | JavaFoil+Calcfoil stall+Eppler ext transition
24 | 250000 | 0.5 | XFOIL ncrit=9
25 | 500000 | 0 | JavaFoil+Calcfoil stall+Eppler ext transition
26 | 500000 | 0 | XFOIL ncrit=9
27 | 500000 | 0.1 | JavaFoil+Calcfoil stall+Eppler ext transition
28 | 500000 | 0.1 | XFOIL ncrit=9
29 | 500000 | 0.25 | JavaFoil+Calcfoil stall+Eppler ext transition
30 | 500000 | 0.25 | XFOIL ncrit=9
31 | 500000 | 0.5 | JavaFoil+Calcfoil stall+Eppler ext transition
32 | 500000 | 0.5 | XFOIL ncrit=9
33 | 750000 | 0 | JavaFoil+Calcfoil stall+Eppler ext transition
34 | 750000 | 0 | XFOIL ncrit=9
35 | 750000 | 0.1 | JavaFoil+Calcfoil stall+Eppler ext transition
36 | 750000 | 0.1 | XFOIL ncrit=9
37 | 750000 | 0.25 | JavaFoil+Calcfoil stall+Eppler ext transition
38 | 750000 | 0.25 | XFOIL ncrit=9
39 | 750000 | 0.5 | JavaFoil+Calcfoil stall+Eppler ext transition
40 | 750000 | 0.5 | XFOIL ncrit=9
41 | 1000000 | 0 | JavaFoil+Calcfoil stall+Eppler ext transition
42 | 1000000 | 0 | XFOIL ncrit=9
43 | 1000000 | 0.1 | JavaFoil+Calcfoil stall+Eppler ext transition
44 | 1000000 | 0.1 | XFOIL ncrit=9
45 | 1000000 | 0.25 | JavaFoil+Calcfoil stall+Eppler ext transition
46 | 1000000 | 0.25 | XFOIL ncrit=9
47 | 1000000 | 0.5 | JavaFoil+Calcfoil stall+Eppler ext transition
48 | 1000000 | 0.5 | XFOIL ncrit=9
49 | 2000000 | 0 | JavaFoil+Calcfoil stall+Eppler ext transition
50 | 2000000 | 0 | XFOIL ncrit=9
51 | 2000000 | 0.1 | JavaFoil+Calcfoil stall+Eppler ext transition
52 | 2000000 | 0.1 | XFOIL ncrit=9
53 | 2000000 | 0.25 | JavaFoil+Calcfoil stall+Eppler ext transition
54 | 2000000 | 0.25 | XFOIL ncrit=9
55 | 2000000 | 0.5 | JavaFoil+Calcfoil stall+Eppler ext transition
56 | 2000000 | 0.5 | XFOIL ncrit=9
57 | 3000000 | 0 | JavaFoil+Calcfoil stall+Eppler ext transition
58 | 3000000 | 0 | XFOIL ncrit=9
59 | 3000000 | 0.1 | JavaFoil+Calcfoil stall+Eppler ext transition
60 | 3000000 | 0.1 | XFOIL ncrit=9
61 | 3000000 | 0.25 | JavaFoil+Calcfoil stall+Eppler ext transition
62 | 3000000 | 0.25 | XFOIL ncrit=9
63 | 3000000 | 0.5 | JavaFoil+Calcfoil stall+Eppler ext transition
64 | 3000000 | 0.5 | XFOIL ncrit=9
65 | 4000000 | 0 | JavaFoil+Calcfoil stall+Eppler ext transition
66 | 4000000 | 0 | XFOIL ncrit=9
67 | 4000000 | 0.1 | JavaFoil+Calcfoil stall+Eppler ext transition
68 | 4000000 | 0.1 | XFOIL ncrit=9
69 | 4000000 | 0.25 | JavaFoil+Calcfoil stall+Eppler ext transition
70 | 4000000 | 0.25 | XFOIL ncrit=9
71 | 4000000 | 0.5 | JavaFoil+Calcfoil stall+Eppler ext transition
72 | 4000000 | 0.5 | XFOIL ncrit=9
73 | 5000000 | 0 | JavaFoil+Calcfoil stall+Eppler ext transition
74 | 5000000 | 0 | XFOIL ncrit=9
75 | 5000000 | 0.1 | JavaFoil+Calcfoil stall+Eppler ext transition
76 | 5000000 | 0.1 | XFOIL ncrit=9
77 | 5000000 | 0.25 | JavaFoil+Calcfoil stall+Eppler ext transition
78 | 5000000 | 0.25 | XFOIL ncrit=9
79 | 5000000 | 0.5 | JavaFoil+Calcfoil stall+Eppler ext transition
80 | 5000000 | 0.5 | XFOIL ncrit=9
81 | 6000000 | 0 | JavaFoil+Calcfoil stall+Eppler ext transition
82 | 6000000 | 0 | XFOIL ncrit=9
83 | 6000000 | 0.1 | JavaFoil+Calcfoil stall+Eppler ext transition
84 | 6000000 | 0.1 | XFOIL ncrit=9
85 | 6000000 | 0.25 | JavaFoil+Calcfoil stall+Eppler ext transition
86 | 6000000 | 0.25 | XFOIL ncrit=9
87 | 6000000 | 0.5 | JavaFoil+Calcfoil stall+Eppler ext transition
88 | 6000000 | 0.5 | XFOIL ncrit=9
89 | 7000000 | 0 | JavaFoil+Calcfoil stall+Eppler ext transition
90 | 7000000 | 0 | XFOIL ncrit=9
91 | 7000000 | 0.1 | JavaFoil+Calcfoil stall+Eppler ext transition
92 | 7000000 | 0.1 | XFOIL ncrit=9
93 | 7000000 | 0.25 | JavaFoil+Calcfoil stall+Eppler ext transition
94 | 7000000 | 0.25 | XFOIL ncrit=9
95 | 7000000 | 0.5 | JavaFoil+Calcfoil stall+Eppler ext transition
96 | 7000000 | 0.5 | XFOIL ncrit=9
97 | 8000000 | 0 | JavaFoil+Calcfoil stall+Eppler ext transition
98 | 8000000 | 0 | XFOIL ncrit=9
99 | 8000000 | 0.1 | JavaFoil+Calcfoil stall+Eppler ext transition
100 | 8000000 | 0.1 | XFOIL ncrit=9
101 | 8000000 | 0.25 | JavaFoil+Calcfoil stall+Eppler ext transition
102 | 8000000 | 0.25 | XFOIL ncrit=9
103 | 8000000 | 0.5 | JavaFoil+Calcfoil stall+Eppler ext transition
104 | 8000000 | 0.5 | XFOIL ncrit=9
105 | 10000000 | 0 | JavaFoil+Calcfoil stall+Eppler ext transition
106 | 10000000 | 0 | XFOIL ncrit=9
107 | 10000000 | 0.1 | JavaFoil+Calcfoil stall+Eppler ext transition
108 | 10000000 | 0.1 | XFOIL ncrit=9
109 | 10000000 | 0.25 | JavaFoil+Calcfoil stall+Eppler ext transition
110 | 10000000 | 0.25 | XFOIL ncrit=9
111 | 10000000 | 0.5 | JavaFoil+Calcfoil stall+Eppler ext transition
112 | 10000000 | 0.5 | XFOIL ncrit=9
113 | 12000000 | 0 | JavaFoil+Calcfoil stall+Eppler ext transition
114 | 12000000 | 0 | XFOIL ncrit=9
115 | 12000000 | 0.1 | JavaFoil+Calcfoil stall+Eppler ext transition
116 | 12000000 | 0.1 | XFOIL ncrit=9
117 | 12000000 | 0.25 | JavaFoil+Calcfoil stall+Eppler ext transition
118 | 12000000 | 0.25 | XFOIL ncrit=9
119 | 12000000 | 0.5 | JavaFoil+Calcfoil stall+Eppler ext transition
120 | 12000000 | 0.5 | XFOIL ncrit=9
121 | 14000000 | 0 | JavaFoil+Calcfoil stall+Eppler ext transition
122 | 14000000 | 0 | XFOIL ncrit=9
123 | 14000000 | 0.1 | JavaFoil+Calcfoil stall+Eppler ext transition
124 | 14000000 | 0.1 | XFOIL ncrit=9
125 | 14000000 | 0.25 | JavaFoil+Calcfoil stall+Eppler ext transition
126 | 14000000 | 0.25 | XFOIL ncrit=9
127 | 14000000 | 0.5 | JavaFoil+Calcfoil stall+Eppler ext transition
128 | 14000000 | 0.5 | XFOIL ncrit=9
129 | 16000000 | 0 | JavaFoil+Calcfoil stall+Eppler ext transition
130 | 16000000 | 0 | XFOIL ncrit=9
131 | 16000000 | 0.1 | JavaFoil+Calcfoil stall+Eppler ext transition
132 | 16000000 | 0.1 | XFOIL ncrit=9
133 | 16000000 | 0.25 | JavaFoil+Calcfoil stall+Eppler ext transition
134 | 16000000 | 0.25 | XFOIL ncrit=9
135 | 16000000 | 0.5 | JavaFoil+Calcfoil stall+Eppler ext transition
136 | 16000000 | 0.5 | XFOIL ncrit=9
137 | 18000000 | 0 | JavaFoil+Calcfoil stall+Eppler ext transition
138 | 18000000 | 0 | XFOIL ncrit=9
139 | 18000000 | 0.1 | JavaFoil+Calcfoil stall+Eppler ext transition
140 | 18000000 | 0.1 | XFOIL ncrit=9
141 | 18000000 | 0.25 | JavaFoil+Calcfoil stall+Eppler ext transition
142 | 18000000 | 0.25 | XFOIL ncrit=9
143 | 18000000 | 0.5 | JavaFoil+Calcfoil stall+Eppler ext transition
144 | 18000000 | 0.5 | XFOIL ncrit=9
145 | 20000000 | 0 | JavaFoil+Calcfoil stall+Eppler ext transition
146 | 20000000 | 0 | XFOIL ncrit=9
147 | 20000000 | 0.1 | JavaFoil+Calcfoil stall+Eppler ext transition
148 | 20000000 | 0.1 | XFOIL ncrit=9
149 | 20000000 | 0.25 | JavaFoil+Calcfoil stall+Eppler ext transition
150 | 20000000 | 0.25 | XFOIL ncrit=9
151 | 20000000 | 0.5 | JavaFoil+Calcfoil stall+Eppler ext transition
152 | 20000000 | 0.5 | XFOIL ncrit=9

## 1. Re 50k Mach 0.00 (1)
BIGFOIL.COM POLAR EXPORT
NACA65-419 a=0.8
NACA65-419 a=0.8 |  |  |  | Cl Max: | 1.373 | at alpha= | 14.5 | deg
JavaFoil+Calcfoil stall+Eppler ext transition |  |  |  | L/D Max: | 35.806 | at alpha= | 7.5 | deg
Re: | 50000 |  |  | Cd Min: | 0.02227 | at alpha= | 0 | deg
Mach: | 0 |  |  | Cl=0 at alpha= | -3.2018 | deg
|  |  |  | @ Cl=0.1, Cd= | 0.024028
|  |  |  | @ Cl=0.4, Cd= | 0.022408
|  |  |  | @ Cl=0.6, Cd= | 0.023918
alpha (deg) | Cl | Cd | Cm | Cl/Cd
-20 | -0.913 | 0.27306 | -0.014 | -3.344
-19.5 | -0.925 | 0.25567 | -0.015 | -3.617
-19 | -0.935 | 0.24515 | -0.015 | -3.814
-18.5 | -0.943 | 0.23263 | -0.016 | -4.055
-18 | -0.949 | 0.216 | -0.016 | -4.394
-17.5 | -0.952 | 0.20333 | -0.016 | -4.684
-17 | -0.953 | 0.19053 | -0.017 | -5.003
-16.5 | -0.951 | 0.18115 | -0.017 | -5.251
-16 | -0.946 | 0.1698 | -0.018 | -5.573
-15.5 | -0.938 | 0.16007 | -0.018 | -5.861
-15 | -0.926 | 0.15172 | -0.019 | -6.106
-14.5 | -0.907 | 0.14178 | -0.019 | -6.4
-14 | -0.886 | 0.13253 | -0.02 | -6.683
-13.5 | -0.862 | 0.12584 | -0.02 | -6.851
-13 | -0.836 | 0.11446 | -0.021 | -7.303
-12.5 | -0.807 | 0.1092 | -0.022 | -7.393
-12 | -0.777 | 0.10093 | -0.022 | -7.694
-11.5 | -0.744 | 0.09627 | -0.023 | -7.727
-11 | -0.709 | 0.0892 | -0.023 | -7.947
-10.5 | -0.672 | 0.08394 | -0.024 | -8.007
-10 | -0.633 | 0.07909 | -0.024 | -8.009
-9.5 | -0.593 | 0.07439 | -0.025 | -7.974
-9 | -0.551 | 0.06988 | -0.025 | -7.891
-8.5 | -0.508 | 0.06607 | -0.026 | -7.694
-8 | -0.464 | 0.06204 | -0.027 | -7.479
-7.5 | -0.419 | 0.05868 | -0.028 | -7.134
-7 | -0.372 | 0.05543 | -0.028 | -6.714
-6.5 | -0.325 | 0.05234 | -0.029 | -6.208
-6 | -0.277 | 0.04962 | -0.03 | -5.582
-5.5 | -0.229 | 0.04702 | -0.032 | -4.865
-5 | -0.212 | 0.02396 | -0.062 | -8.853
-4.5 | -0.154 | 0.02342 | -0.063 | -6.565
-4 | -0.091 | 0.0253 | -0.061 | -3.596
-3.5 | -0.034 | 0.02489 | -0.062 | -1.364
-3 | 0.023 | 0.02446 | -0.062 | 0.955
-2.5 | 0.081 | 0.02412 | -0.063 | 3.368
-2 | 0.139 | 0.02384 | -0.064 | 5.839
-1.5 | 0.197 | 0.02366 | -0.065 | 8.344
-1 | 0.256 | 0.02354 | -0.066 | 10.863
-0.5 | 0.314 | 0.02345 | -0.067 | 13.401
0 | 0.379 | 0.02227 | -0.068 | 17.013
0.5 | 0.437 | 0.02265 | -0.069 | 19.288
1 | 0.494 | 0.02305 | -0.07 | 21.442
1.5 | 0.552 | 0.02348 | -0.071 | 23.504
2 | 0.609 | 0.024 | -0.071 | 25.376
2.5 | 0.666 | 0.02456 | -0.072 | 27.12
3 | 0.723 | 0.02519 | -0.073 | 28.7
3.5 | 0.78 | 0.02584 | -0.074 | 30.181
4 | 0.836 | 0.02659 | -0.075 | 31.444
4.5 | 0.886 | 0.02741 | -0.076 | 32.306
5 | 0.938 | 0.02839 | -0.077 | 33.043
5.5 | 0.99 | 0.02938 | -0.078 | 33.709
6 | 1.042 | 0.03048 | -0.079 | 34.181
6.5 | 1.093 | 0.03159 | -0.08 | 34.597
7 | 1.186 | 0.03327 | -0.089 | 35.654
7.5 | 1.235 | 0.0345 | -0.09 | 35.806
8 | 1.281 | 0.03592 | -0.09 | 35.669
8.5 | 1.12 | 0.06219 | -0.044 | 18.009
9 | 1.156 | 0.06677 | -0.043 | 17.309
9.5 | 1.189 | 0.0709 | -0.041 | 16.776
10 | 1.222 | 0.0765 | -0.041 | 15.969
10.5 | 1.251 | 0.08207 | -0.041 | 15.248
11 | 1.278 | 0.08717 | -0.041 | 14.666
11.5 | 1.303 | 0.09331 | -0.041 | 13.961
12 | 1.324 | 0.10041 | -0.042 | 13.188
12.5 | 1.343 | 0.10569 | -0.041 | 12.703
13 | 1.357 | 0.11235 | -0.041 | 12.082
13.5 | 1.366 | 0.12173 | -0.042 | 11.223
14 | 1.371 | 0.129 | -0.041 | 10.629
14.5 | 1.373 | 0.14059 | -0.041 | 9.762
15 | 1.37 | 0.15152 | -0.041 | 9.044
15.5 | 1.365 | 0.15734 | -0.041 | 8.675
16 | 1.356 | 0.1684 | -0.041 | 8.053
16.5 | 1.344 | 0.17803 | -0.041 | 7.551
17 | 1.328 | 0.18854 | -0.041 | 7.043
17.5 | 1.307 | 0.20115 | -0.04 | 6.496
18 | 1.283 | 0.21958 | -0.041 | 5.844
18.5 | 1.257 | 0.23132 | -0.041 | 5.434
19 | 1.229 | 0.24819 | -0.04 | 4.952
19.5 | 1.2 | 0.25738 | -0.04 | 4.662

## 2. Re 50k Mach 0.00 (2)
BIGFOIL.COM POLAR EXPORT
NACA65-419 a=0.8
NACA65-419 a=0.8 |  |  |  | Cl Max: | 1.2134 | at alpha= | 14.5 | deg
XFOIL ncrit=9 |  |  |  | L/D Max: | 17.1849 | at alpha= | 13.5 | deg
Re: | 50000 |  |  | Cd Min: | 0.23237 | at alpha= | 19.5 | deg
Mach: | 0 |  |  | Cl=0 at alpha= | 3.3903 | deg
|  |  |  | @ Cl=0.1, Cd= | 0.067772
|  |  |  | @ Cl=0.4, Cd= | 0.096983
|  |  |  | @ Cl=0.6, Cd= | 0.10538
alpha (deg) | Cl | Cd | Cm | Cl/Cd
-20 | -0.456 | 0.22195 | -0.0304 | -2.0545
-19.5 | -0.417 | 0.20814 | -0.0316 | -2.0035
-19 | -0.4305 | 0.2115 | -0.0371 | -2.0355
-18.5 | -0.3859 | 0.19702 | -0.038 | -1.9587
-18 | -0.3895 | 0.19542 | -0.0424 | -1.9931
-17.5 | -0.3601 | 0.18685 | -0.0439 | -1.9272
-17 | -0.3436 | 0.18047 | -0.0462 | -1.9039
-16.5 | -0.3626 | 0.18181 | -0.0498 | -1.9944
-16 | -0.3189 | 0.17009 | -0.0501 | -1.8749
-15.5 | -0.309 | 0.16484 | -0.0513 | -1.8745
-15 | -0.3116 | 0.16137 | -0.0518 | -1.931
-14.5 | -0.3284 | 0.16065 | -0.0504 | -2.0442
-14 | -0.3067 | 0.15375 | -0.0472 | -1.9948
-13.5 | -0.3216 | 0.15138 | -0.0437 | -2.1245
-12.5 | -0.3562 | 0.14789 | -0.0352 | -2.4085
-12 | -0.3543 | 0.14384 | -0.0311 | -2.4632
-11.5 | -0.3673 | 0.14071 | -0.0273 | -2.6103
-11 | -0.3939 | 0.13828 | -0.0236 | -2.8486
-10.5 | -0.635 | 0.09729 | -0.0498 | -6.5269
-10 | -0.6855 | 0.0888 | -0.0475 | -7.7196
-9.5 | -0.8031 | 0.08136 | -0.0395 | -9.8709
-9 | -0.888 | 0.07344 | -0.0314 | -12.0915
-8.5 | -0.8966 | 0.06655 | -0.0272 | -13.4726
-8 | -0.899 | 0.06032 | -0.0231 | -14.9038
-7.5 | -0.8869 | 0.05501 | -0.0198 | -16.1225
-7 | -0.8627 | 0.05048 | -0.0172 | -17.0899
-6.5 | -0.8306 | 0.04688 | -0.0148 | -17.7176
-6 | -0.7942 | 0.04397 | -0.0128 | -18.0623
-5.5 | -0.7544 | 0.04194 | -0.0105 | -17.9876
-5 | -0.7165 | 0.04049 | -0.0074 | -17.6957
-4.5 | -0.6875 | 0.0387 | -0.0036 | -17.7649
-4 | -0.6878 | 0.03677 | 0.0082 | -18.7055
-3.5 | -0.681 | 0.04302 | 0.0272 | -15.8298
-3 | -0.6659 | 0.04613 | 0.0404 | -14.4353
-2.5 | -0.4365 | 0.05834 | 0.0267 | -7.482
-2 | -0.3867 | 0.05811 | 0.0235 | -6.6546
-1.5 | -0.3397 | 0.05786 | 0.0201 | -5.8711
-1 | -0.302 | 0.05762 | 0.0181 | -5.2412
-0.5 | -0.2671 | 0.05754 | 0.0164 | -4.642
0 | -0.2302 | 0.05772 | 0.0142 | -3.9882
0.5 | -0.1861 | 0.05823 | 0.0104 | -3.1959
1 | -0.1416 | 0.05905 | 0.0065 | -2.398
1.5 | -0.0938 | 0.06038 | 0.0016 | -1.5535
2 | -0.0828 | 0.06026 | 0.004 | -1.374
2.5 | -0.0707 | 0.06007 | 0.0061 | -1.177
3 | -0.0242 | 0.06186 | 0.0014 | -0.39121
3.5 | 0.0068 | 0.06336 | -0.0001 | 0.10732
4 | 0.0257 | 0.0637 | 0.0009 | 0.40345
4.5 | 0.045 | 0.06492 | 0.0018 | 0.69316
5 | 0.0659 | 0.0659 | 0.0024 | 1
5.5 | 0.1005 | 0.0678 | 0.0002 | 1.4823
6 | 0.1443 | 0.07088 | -0.0036 | 2.0358
6.5 | 0.1918 | 0.07465 | -0.0079 | 2.5693
7.5 | 0.2767 | 0.08271 | -0.015 | 3.3454
8 | 0.3178 | 0.08673 | -0.018 | 3.6642
8.5 | 0.3589 | 0.09171 | -0.0212 | 3.9134
9.5 | 0.425 | 0.10019 | -0.0252 | 4.2419
10 | 0.4587 | 0.10493 | -0.0272 | 4.3715
10.5 | 0.5102 | 0.11012 | -0.03 | 4.6331
11 | 0.6315 | 0.10372 | -0.0277 | 6.0885
11.5 | 0.7048 | 0.10202 | -0.0266 | 6.9084
12 | 0.7701 | 0.09788 | -0.0232 | 7.8678
12.5 | 1.004 | 0.05893 | -0.0058 | 17.0372
13 | 1.0203 | 0.06255 | -0.0015 | 16.3118
13.5 | 1.1031 | 0.06419 | -0.0006 | 17.1849
14 | 1.1607 | 0.06902 | -0.0005 | 16.8169
14.5 | 1.2134 | 0.07511 | -0.0009 | 16.155
15 | 1.184 | 0.0836 | 0.0012 | 14.1627
15.5 | 1.1398 | 0.09403 | 0.0018 | 12.1217
16 | 1.0861 | 0.10672 | -0.0002 | 10.1771
16.5 | 0.8968 | 0.14463 | -0.0197 | 6.2006
17.5 | 0.7635 | 0.20738 | -0.0591 | 3.6816
18 | 0.7655 | 0.2126 | -0.0635 | 3.6007
18.5 | 0.7857 | 0.22072 | -0.0665 | 3.5597
19 | 0.8184 | 0.23067 | -0.0682 | 3.5479
19.5 | 0.8137 | 0.23237 | -0.0736 | 3.5017

## 3. Re 50k Mach 0.10 (1)
BIGFOIL.COM POLAR EXPORT
NACA65-419 a=0.8
NACA65-419 a=0.8 |  |  |  | Cl Max: | 1.363 | at alpha= | 14 | deg
JavaFoil+Calcfoil stall+Eppler ext transition |  |  |  | L/D Max: | 35.664 | at alpha= | 7.5 | deg
Re: | 50000 |  |  | Cd Min: | 0.02239 | at alpha= | 0 | deg
Mach: | 0.1 |  |  | Cl=0 at alpha= | -3.2018 | deg
|  |  |  | @ Cl=0.1, Cd= | 0.024153
|  |  |  | @ Cl=0.4, Cd= | 0.022505
|  |  |  | @ Cl=0.6, Cd= | 0.024022
alpha (deg) | Cl | Cd | Cm | Cl/Cd
-20 | -0.875 | 0.28332 | -0.014 | -3.088
-19.5 | -0.89 | 0.26483 | -0.015 | -3.362
-19 | -0.904 | 0.24795 | -0.015 | -3.646
-18.5 | -0.916 | 0.24057 | -0.016 | -3.807
-18 | -0.925 | 0.22779 | -0.016 | -4.061
-17.5 | -0.932 | 0.20928 | -0.016 | -4.451
-17 | -0.935 | 0.19506 | -0.017 | -4.796
-16.5 | -0.936 | 0.18491 | -0.017 | -5.063
-16 | -0.934 | 0.17377 | -0.018 | -5.375
-15.5 | -0.928 | 0.1646 | -0.018 | -5.641
-15 | -0.919 | 0.15447 | -0.019 | -5.948
-14.5 | -0.901 | 0.1445 | -0.019 | -6.237
-14 | -0.881 | 0.13466 | -0.02 | -6.544
-13.5 | -0.859 | 0.12656 | -0.021 | -6.787
-13 | -0.834 | 0.11706 | -0.021 | -7.123
-12.5 | -0.806 | 0.11187 | -0.022 | -7.208
-12 | -0.776 | 0.10281 | -0.022 | -7.551
-11.5 | -0.744 | 0.09811 | -0.023 | -7.585
-11 | -0.71 | 0.09182 | -0.023 | -7.731
-10.5 | -0.673 | 0.0848 | -0.024 | -7.94
-10 | -0.635 | 0.07949 | -0.024 | -7.989
-9.5 | -0.595 | 0.07534 | -0.025 | -7.899
-9 | -0.553 | 0.07039 | -0.026 | -7.86
-8.5 | -0.51 | 0.06628 | -0.026 | -7.699
-8 | -0.466 | 0.06264 | -0.027 | -7.438
-7.5 | -0.42 | 0.05897 | -0.028 | -7.128
-7 | -0.374 | 0.05556 | -0.029 | -6.729
-6.5 | -0.326 | 0.05252 | -0.029 | -6.215
-6 | -0.278 | 0.04976 | -0.03 | -5.592
-5.5 | -0.23 | 0.04714 | -0.032 | -4.875
-5 | -0.213 | 0.02407 | -0.062 | -8.852
-4.5 | -0.154 | 0.02352 | -0.063 | -6.567
-4 | -0.091 | 0.02538 | -0.061 | -3.602
-3.5 | -0.034 | 0.02495 | -0.062 | -1.368
-3 | 0.023 | 0.02458 | -0.063 | 0.955
-2.5 | 0.082 | 0.02424 | -0.064 | 3.366
-2 | 0.14 | 0.02396 | -0.065 | 5.838
-1.5 | 0.198 | 0.02375 | -0.065 | 8.35
-1 | 0.257 | 0.02364 | -0.066 | 10.869
-0.5 | 0.316 | 0.02357 | -0.067 | 13.397
0 | 0.381 | 0.02239 | -0.068 | 16.998
0.5 | 0.439 | 0.02274 | -0.069 | 19.304
1 | 0.497 | 0.02314 | -0.07 | 21.466
1.5 | 0.554 | 0.02361 | -0.071 | 23.477
2 | 0.612 | 0.02413 | -0.072 | 25.347
2.5 | 0.669 | 0.02467 | -0.073 | 27.133
3 | 0.726 | 0.02529 | -0.074 | 28.726
3.5 | 0.783 | 0.02599 | -0.075 | 30.138
4 | 0.84 | 0.02677 | -0.076 | 31.371
4.5 | 0.889 | 0.0276 | -0.076 | 32.223
5 | 0.943 | 0.02854 | -0.077 | 33.034
5.5 | 0.995 | 0.0296 | -0.078 | 33.605
6 | 1.047 | 0.03067 | -0.079 | 34.126
6.5 | 1.098 | 0.0318 | -0.08 | 34.524
7 | 1.191 | 0.03358 | -0.089 | 35.479
7.5 | 1.24 | 0.03477 | -0.09 | 35.664
8 | 1.286 | 0.03622 | -0.091 | 35.506
8.5 | 1.124 | 0.06249 | -0.044 | 17.988
9 | 1.16 | 0.06723 | -0.043 | 17.25
9.5 | 1.193 | 0.07142 | -0.042 | 16.708
10 | 1.225 | 0.07716 | -0.042 | 15.875
10.5 | 1.254 | 0.0825 | -0.042 | 15.198
11 | 1.28 | 0.08857 | -0.041 | 14.453
11.5 | 1.303 | 0.09298 | -0.041 | 14.015
12 | 1.323 | 0.10025 | -0.041 | 13.201
12.5 | 1.34 | 0.10824 | -0.042 | 12.384
13 | 1.354 | 0.11549 | -0.041 | 11.72
13.5 | 1.36 | 0.12179 | -0.041 | 11.167
14 | 1.363 | 0.13416 | -0.042 | 10.158
14.5 | 1.361 | 0.141 | -0.041 | 9.654
15 | 1.356 | 0.15188 | -0.041 | 8.929
15.5 | 1.347 | 0.16383 | -0.041 | 8.224
16 | 1.335 | 0.16974 | -0.04 | 7.865
16.5 | 1.32 | 0.17987 | -0.041 | 7.336
17 | 1.299 | 0.20062 | -0.04 | 6.475
17.5 | 1.273 | 0.20606 | -0.04 | 6.18
18 | 1.246 | 0.22513 | -0.041 | 5.533
18.5 | 1.215 | 0.24126 | -0.04 | 5.036
19 | 1.183 | 0.25454 | -0.04 | 4.646

## 4. Re 50k Mach 0.10 (2)
BIGFOIL.COM POLAR EXPORT
NACA65-419 a=0.8
NACA65-419 a=0.8 |  |  |  | Cl Max: | 1.1706 | at alpha= | 15 | deg
XFOIL ncrit=9 |  |  |  | L/D Max: | 16.8231 | at alpha= | 13.5 | deg
Re: | 50000 |  |  | Cd Min: | 0.23985 | at alpha= | 20 | deg
Mach: | 0.1 |  |  | Cl=0 at alpha= | 3.3704 | deg
|  |  |  | @ Cl=0.1, Cd= | 0.068057
|  |  |  | @ Cl=0.4, Cd= | 0.096655
|  |  |  | @ Cl=0.6, Cd= | 0.10559
alpha (deg) | Cl | Cd | Cm | Cl/Cd
-20 | -0.4579 | 0.22335 | -0.0307 | -2.0501
-19.5 | -0.4167 | 0.20871 | -0.0318 | -1.9966
-19 | -0.4301 | 0.21203 | -0.0374 | -2.0285
-18.5 | -0.3854 | 0.19758 | -0.0383 | -1.9506
-18 | -0.3855 | 0.19506 | -0.0426 | -1.9763
-17.5 | -0.3604 | 0.18762 | -0.0443 | -1.9209
-17 | -0.3422 | 0.18091 | -0.0465 | -1.8915
-16.5 | -0.3576 | 0.18134 | -0.05 | -1.972
-16 | -0.3184 | 0.17069 | -0.0505 | -1.8654
-15.5 | -0.3075 | 0.16534 | -0.0516 | -1.8598
-15 | -0.3098 | 0.16185 | -0.0519 | -1.9141
-14.5 | -0.3288 | 0.16149 | -0.0504 | -2.036
-14 | -0.3071 | 0.15455 | -0.0471 | -1.9871
-13.5 | -0.3223 | 0.15223 | -0.0435 | -2.1172
-12.5 | -0.3549 | 0.14857 | -0.035 | -2.3888
-12 | -0.3541 | 0.1446 | -0.031 | -2.4488
-11.5 | -0.3676 | 0.14151 | -0.0273 | -2.5977
-11 | -0.3949 | 0.13918 | -0.0236 | -2.8373
-10.5 | -0.6414 | 0.09818 | -0.0504 | -6.5329
-10 | -0.6649 | 0.09082 | -0.0478 | -7.3211
-9.5 | -0.7874 | 0.08256 | -0.0409 | -9.5373
-9 | -0.8808 | 0.07489 | -0.0324 | -11.7612
-8.5 | -0.8922 | 0.06799 | -0.0281 | -13.1225
-8 | -0.8987 | 0.06162 | -0.0239 | -14.5846
-7.5 | -0.8894 | 0.05611 | -0.0204 | -15.851
-7 | -0.8673 | 0.05138 | -0.0176 | -16.8801
-6.5 | -0.8361 | 0.04758 | -0.0152 | -17.5725
-6 | -0.8001 | 0.04452 | -0.0131 | -17.9717
-5.5 | -0.7606 | 0.04246 | -0.0108 | -17.9133
-5 | -0.7213 | 0.04091 | -0.0078 | -17.6314
-4.5 | -0.6907 | 0.03925 | -0.004 | -17.5975
-4 | -0.6867 | 0.03577 | 0.005 | -19.1977
-3.5 | -0.6827 | 0.04247 | 0.0248 | -16.0749
-3 | -0.6668 | 0.04627 | 0.0395 | -14.4111
-2.5 | -0.4447 | 0.05851 | 0.0276 | -7.6004
-2 | -0.399 | 0.05825 | 0.0254 | -6.8498
-1.5 | -0.3455 | 0.0581 | 0.0209 | -5.9466
-1 | -0.3074 | 0.05785 | 0.0189 | -5.3137
-0.5 | -0.2729 | 0.05776 | 0.0173 | -4.7247
0 | -0.2316 | 0.05798 | 0.0143 | -3.9945
0.5 | -0.1893 | 0.05845 | 0.011 | -3.2387
1 | -0.1456 | 0.05924 | 0.0072 | -2.4578
1.5 | -0.0988 | 0.06048 | 0.0026 | -1.6336
2 | -0.0823 | 0.06064 | 0.0039 | -1.3572
2.5 | -0.0685 | 0.06055 | 0.0056 | -1.1313
3 | -0.022 | 0.06233 | 0.001 | -0.35296
3.5 | 0.0077 | 0.06366 | -0.0002 | 0.12096
4 | 0.0283 | 0.06423 | 0.0005 | 0.4406
4.5 | 0.0477 | 0.06557 | 0.0015 | 0.72747
5 | 0.0627 | 0.06587 | 0.0031 | 0.95187
5.5 | 0.0985 | 0.06795 | 0.0008 | 1.4496
6 | 0.1433 | 0.07114 | -0.0032 | 2.0143
6.5 | 0.192 | 0.07504 | -0.0077 | 2.5586
7 | 0.2456 | 0.08004 | -0.0129 | 3.0685
7.5 | 0.2731 | 0.08267 | -0.0142 | 3.3035
8 | 0.3197 | 0.08726 | -0.0181 | 3.6638
8.5 | 0.3525 | 0.09144 | -0.0202 | 3.855
9 | 0.4036 | 0.09705 | -0.0243 | 4.1587
9.5 | 0.4286 | 0.10075 | -0.0254 | 4.2541
10 | 0.4637 | 0.10547 | -0.0274 | 4.3965
10.5 | 0.5029 | 0.11023 | -0.0293 | 4.5623
11 | 0.6189 | 0.10469 | -0.0271 | 5.9117
11.5 | 0.6833 | 0.10427 | -0.0263 | 6.5532
12.5 | 1 | 0.05984 | -0.0046 | 16.7112
13 | 1.0189 | 0.06362 | -0.0008 | 16.0154
13.5 | 1.1004 | 0.06541 | 0.0003 | 16.8231
14 | 1.1536 | 0.07053 | 0.0005 | 16.3562
14.5 | 1.1643 | 0.07739 | 0.0016 | 15.0446
15 | 1.1706 | 0.0856 | 0.0021 | 13.6752
15.5 | 1.1245 | 0.09643 | 0.002 | 11.6613
17.5 | 0.7647 | 0.20819 | -0.0595 | 3.6731
18 | 0.7668 | 0.21336 | -0.0639 | 3.5939
18.5 | 0.7878 | 0.22165 | -0.067 | 3.5543
19 | 0.8184 | 0.2311 | -0.0689 | 3.5413
19.5 | 0.8152 | 0.2332 | -0.0742 | 3.4957
20 | 0.8294 | 0.23985 | -0.0782 | 3.458

## 5. Re 50k Mach 0.25 (1)
BIGFOIL.COM POLAR EXPORT
NACA65-419 a=0.8
NACA65-419 a=0.8 |  |  |  | Cl Max: | 1.314 | at alpha= | 12.5 | deg
JavaFoil+Calcfoil stall+Eppler ext transition |  |  |  | L/D Max: | 34.994 | at alpha= | 7 | deg
Re: | 50000 |  |  | Cd Min: | 0.02294 | at alpha= | 0 | deg
Mach: | 0.25 |  |  | Cl=0 at alpha= | -3.2034 | deg
|  |  |  | @ Cl=0.1, Cd= | 0.024638
|  |  |  | @ Cl=0.4, Cd= | 0.023002
|  |  |  | @ Cl=0.6, Cd= | 0.024528
alpha (deg) | Cl | Cd | Cm | Cl/Cd
-20 | -0.526 | 0.41851 | -0.015 | -1.256
-19.5 | -0.578 | 0.37088 | -0.015 | -1.558
-19 | -0.626 | 0.34037 | -0.016 | -1.841
-18.5 | -0.671 | 0.30634 | -0.017 | -2.191
-18 | -0.711 | 0.29308 | -0.016 | -2.427
-17.5 | -0.748 | 0.26206 | -0.016 | -2.853
-17 | -0.779 | 0.23942 | -0.017 | -3.254
-16.5 | -0.806 | 0.21556 | -0.017 | -3.737
-16 | -0.827 | 0.20093 | -0.018 | -4.114
-15.5 | -0.842 | 0.19257 | -0.018 | -4.373
-15 | -0.851 | 0.17701 | -0.019 | -4.806
-14.5 | -0.847 | 0.1604 | -0.019 | -5.282
-14 | -0.839 | 0.15049 | -0.02 | -5.577
-13.5 | -0.827 | 0.139 | -0.02 | -5.952
-13 | -0.811 | 0.12815 | -0.021 | -6.332
-12.5 | -0.792 | 0.11892 | -0.022 | -6.657
-12 | -0.768 | 0.11082 | -0.023 | -6.932
-11.5 | -0.741 | 0.10289 | -0.023 | -7.204
-11 | -0.711 | 0.09667 | -0.024 | -7.355
-10.5 | -0.678 | 0.08867 | -0.024 | -7.642
-10 | -0.642 | 0.0826 | -0.025 | -7.769
-9.5 | -0.603 | 0.0778 | -0.026 | -7.754
-9 | -0.563 | 0.0724 | -0.026 | -7.77
-8.5 | -0.52 | 0.0682 | -0.027 | -7.624
-8 | -0.476 | 0.06365 | -0.028 | -7.472
-7.5 | -0.43 | 0.05977 | -0.028 | -7.189
-7 | -0.383 | 0.05636 | -0.029 | -6.789
-6.5 | -0.334 | 0.05324 | -0.03 | -6.282
-6 | -0.285 | 0.05035 | -0.031 | -5.667
-5.5 | -0.236 | 0.04767 | -0.033 | -4.946
-5 | -0.218 | 0.0247 | -0.064 | -8.838
-4.5 | -0.158 | 0.02411 | -0.065 | -6.565
-4 | -0.098 | 0.02362 | -0.066 | -4.133
-3.5 | -0.035 | 0.02548 | -0.063 | -1.374
-3 | 0.024 | 0.02505 | -0.064 | 0.962
-2.5 | 0.084 | 0.02471 | -0.065 | 3.389
-2 | 0.144 | 0.02444 | -0.066 | 5.873
-1.5 | 0.203 | 0.02425 | -0.067 | 8.393
-1 | 0.264 | 0.02414 | -0.068 | 10.918
-0.5 | 0.324 | 0.02407 | -0.069 | 13.456
0 | 0.39 | 0.02294 | -0.07 | 17.019
0.5 | 0.45 | 0.02331 | -0.071 | 19.296
1 | 0.509 | 0.02375 | -0.071 | 21.443
1.5 | 0.568 | 0.02424 | -0.072 | 23.445
2 | 0.627 | 0.02477 | -0.073 | 25.333
2.5 | 0.687 | 0.02533 | -0.074 | 27.102
3 | 0.745 | 0.026 | -0.075 | 28.655
3.5 | 0.803 | 0.02674 | -0.076 | 30.044
4 | 0.862 | 0.02759 | -0.077 | 31.233
4.5 | 0.911 | 0.02854 | -0.078 | 31.936
5 | 0.966 | 0.02954 | -0.079 | 32.69
5.5 | 1.019 | 0.03063 | -0.08 | 33.277
6 | 1.072 | 0.03175 | -0.081 | 33.766
6.5 | 1.124 | 0.03302 | -0.082 | 34.034
7 | 1.217 | 0.03479 | -0.087 | 34.994
7.5 | 1.068 | 0.06205 | -0.042 | 17.21
8 | 1.11 | 0.05977 | -0.046 | 18.563
8.5 | 1.146 | 0.06405 | -0.044 | 17.891
9 | 1.179 | 0.06908 | -0.043 | 17.075
9.5 | 1.211 | 0.07388 | -0.042 | 16.387
10 | 1.238 | 0.08068 | -0.042 | 15.347
10.5 | 1.262 | 0.08662 | -0.042 | 14.572
11 | 1.282 | 0.092 | -0.041 | 13.934
11.5 | 1.297 | 0.09862 | -0.042 | 13.155
12 | 1.308 | 0.10644 | -0.042 | 12.29
12.5 | 1.314 | 0.11451 | -0.042 | 11.472
13 | 1.313 | 0.12504 | -0.041 | 10.503
13.5 | 1.303 | 0.13422 | -0.041 | 9.704
14 | 1.285 | 0.14911 | -0.042 | 8.62
14.5 | 1.261 | 0.16152 | -0.04 | 7.809
15 | 1.231 | 0.17698 | -0.04 | 6.955
15.5 | 1.194 | 0.18935 | -0.039 | 6.306
16 | 1.151 | 0.20898 | -0.04 | 5.51
16.5 | 1.103 | 0.22454 | -0.039 | 4.912
17 | 1.046 | 0.24737 | -0.039 | 4.23
17.5 | 0.981 | 0.26896 | -0.039 | 3.649

## 6. Re 50k Mach 0.25 (2)
BIGFOIL.COM POLAR EXPORT
NACA65-419 a=0.8
NACA65-419 a=0.8 |  |  |  | Cl Max: | 1.1103 | at alpha= | 14 | deg
XFOIL ncrit=9 |  |  |  | L/D Max: | 15.2197 | at alpha= | 12.5 | deg
Re: | 50000 |  |  | Cd Min: | 0.23381 | at alpha= | 19 | deg
Mach: | 0.25 |  |  | Cl=0 at alpha= | 3.1864 | deg
|  |  |  | @ Cl=0.1, Cd= | 0.070221
|  |  |  | @ Cl=0.4, Cd= | 0.099684
|  |  |  | @ Cl=0.6, Cd= | 0.10628
alpha (deg) | Cl | Cd | Cm | Cl/Cd
-12.5 | -0.351 | 0.15246 | -0.0344 | -2.3022
-12 | -0.3544 | 0.14883 | -0.0306 | -2.3812
-11 | -0.4009 | 0.1442 | -0.0235 | -2.7802
-10.5 | -0.3951 | 0.13857 | -0.0211 | -2.8513
-10 | -0.5926 | 0.1023 | -0.0462 | -5.7928
-9.5 | -0.6513 | 0.092 | -0.0463 | -7.0793
-9 | -0.8305 | 0.08223 | -0.0384 | -10.0997
-8.5 | -0.858 | 0.07547 | -0.0334 | -11.3688
-8 | -0.884 | 0.06879 | -0.0282 | -12.8507
-7.5 | -0.8943 | 0.0624 | -0.0237 | -14.3317
-7 | -0.8856 | 0.0567 | -0.0202 | -15.619
-6.5 | -0.863 | 0.05184 | -0.0172 | -16.6474
-6 | -0.8307 | 0.04788 | -0.0148 | -17.3496
-5.5 | -0.7929 | 0.04513 | -0.0125 | -17.5692
-5 | -0.7504 | 0.04308 | -0.0097 | -17.4188
-4.5 | -0.7125 | 0.04166 | -0.0061 | -17.1027
-4 | -0.6867 | 0.03938 | -0.0018 | -17.4378
-3.5 | -0.6903 | 0.04016 | 0.0145 | -17.1887
-3 | -0.6781 | 0.04581 | 0.0327 | -14.8024
-2.5 | -0.5055 | 0.0589 | 0.0349 | -8.5823
-2 | -0.4054 | 0.06007 | 0.0249 | -6.7488
-1.5 | -0.3601 | 0.05974 | 0.0223 | -6.0278
-1 | -0.3216 | 0.05941 | 0.0204 | -5.4132
-0.5 | -0.2821 | 0.05931 | 0.0182 | -4.7564
0 | -0.2459 | 0.05935 | 0.0164 | -4.1432
0.5 | -0.2102 | 0.05965 | 0.0145 | -3.5239
1 | -0.1688 | 0.06033 | 0.0114 | -2.7979
1.5 | -0.122 | 0.06136 | 0.007 | -1.9883
2 | -0.0797 | 0.0627 | 0.0033 | -1.2711
2.5 | -0.0568 | 0.06319 | 0.0034 | -0.89888
3 | -0.0101 | 0.06505 | -0.0012 | -0.15527
3.5 | 0.017 | 0.06586 | -0.0016 | 0.25812
4 | 0.0429 | 0.06734 | -0.0018 | 0.63707
4.5 | 0.0518 | 0.06748 | 0.0012 | 0.76763
5 | 0.0622 | 0.06753 | 0.004 | 0.92107
6 | 0.1431 | 0.07329 | -0.0021 | 1.9525
6.5 | 0.1973 | 0.07817 | -0.0075 | 2.524
7 | 0.2229 | 0.07988 | -0.0085 | 2.7904
7.5 | 0.2724 | 0.08445 | -0.013 | 3.2256
8 | 0.3119 | 0.08892 | -0.0161 | 3.5076
8.5 | 0.3556 | 0.09348 | -0.0195 | 3.804
9 | 0.3838 | 0.0975 | -0.0211 | 3.9364
9.5 | 0.4214 | 0.10257 | -0.0238 | 4.1084
10 | 0.4566 | 0.10722 | -0.0259 | 4.2585
10.5 | 0.5612 | 0.10521 | -0.0254 | 5.3341
11 | 0.6156 | 0.10671 | -0.0254 | 5.7689
11.5 | 0.6736 | 0.10712 | -0.0246 | 6.2883
12 | 0.7756 | 0.09878 | -0.0193 | 7.8518
12.5 | 0.9873 | 0.06487 | 0.0003 | 15.2197
13 | 1.0209 | 0.06868 | 0.0029 | 14.8646
13.5 | 1.0773 | 0.07265 | 0.0042 | 14.8286
14 | 1.1103 | 0.07906 | 0.0048 | 14.0438
14.5 | 1.0695 | 0.08983 | 0.0044 | 11.9058
15 | 1.0135 | 0.10365 | 0.001 | 9.7781
15.5 | 0.9507 | 0.12122 | -0.0063 | 7.8428
16 | 0.8239 | 0.15911 | -0.0289 | 5.1782
16.5 | 0.7937 | 0.17923 | -0.0407 | 4.4284
17 | 0.7441 | 0.20372 | -0.0591 | 3.6526
17.5 | 0.7709 | 0.21243 | -0.0618 | 3.629
18 | 0.7745 | 0.21763 | -0.0665 | 3.5588
18.5 | 0.8007 | 0.22708 | -0.0694 | 3.5261
19 | 0.82 | 0.23381 | -0.0726 | 3.5071

## 7. Re 50k Mach 0.50 (1)
BIGFOIL.COM POLAR EXPORT
NACA65-419 a=0.8
NACA65-419 a=0.8 |  |  |  | Cl Max: | 1.296 | at alpha= | 20 | deg
JavaFoil+Calcfoil stall+Eppler ext transition |  |  |  | L/D Max: | 31.439 | at alpha= | 5.5 | deg
Re: | 50000 |  |  | Cd Min: | 0.02549 | at alpha= | 0 | deg
Mach: | 0.5 |  |  | Cl=0 at alpha= | -3.2045 | deg
|  |  |  | @ Cl=0.1, Cd= | 0.026874
|  |  |  | @ Cl=0.4, Cd= | 0.025877
|  |  |  | @ Cl=0.6, Cd= | 0.026804
alpha (deg) | Cl | Cd | Cm | Cl/Cd
-20 | -0.952 | 0.44646 | -0.022 | -2.132
-19.5 | -0.924 | 0.4307 | -0.023 | -2.145
-19 | -0.896 | 0.42844 | -0.024 | -2.092
-18.5 | -0.869 | 0.40651 | -0.024 | -2.137
-18 | -0.839 | 0.41265 | -0.024 | -2.034
-17.5 | -0.811 | 0.39352 | -0.024 | -2.06
-17 | -0.783 | 0.39259 | -0.024 | -1.994
-16.5 | -0.755 | 0.39426 | -0.025 | -1.915
-16 | -0.727 | 0.36472 | -0.026 | -1.994
-15.5 | -0.698 | 0.35024 | -0.024 | -1.992
-15 | -0.67 | 0.34916 | -0.025 | -1.918
-14.5 | -0.642 | 0.33781 | -0.025 | -1.899
-14 | -0.614 | 0.30955 | -0.026 | -1.982
-13.5 | -0.586 | 0.3047 | -0.027 | -1.922
-13 | -0.556 | 0.28567 | -0.025 | -1.947
-12.5 | -0.528 | 0.27729 | -0.025 | -1.904
-12 | -0.5 | 0.27423 | -0.026 | -1.823
-11.5 | -0.472 | 0.27455 | -0.026 | -1.718
-11 | -0.443 | 0.26803 | -0.027 | -1.655
-10.5 | -0.414 | 0.20402 | -0.024 | -2.032
-10 | -0.386 | 0.16631 | -0.025 | -2.323
-9.5 | -0.505 | 0.1116 | -0.026 | -4.53
-9 | -0.542 | 0.09248 | -0.027 | -5.858
-8.5 | -0.53 | 0.08174 | -0.029 | -6.478
-8 | -0.5 | 0.07345 | -0.03 | -6.807
-7.5 | -0.461 | 0.06737 | -0.031 | -6.84
-7 | -0.416 | 0.0665 | -0.031 | -6.25
-6.5 | -0.367 | 0.05717 | -0.032 | -6.412
-6 | -0.315 | 0.05398 | -0.033 | -5.829
-5.5 | -0.261 | 0.05053 | -0.034 | -5.161
-5 | -0.205 | 0.04784 | -0.035 | -4.293
-4.5 | -0.175 | 0.02681 | -0.071 | -6.52
-4 | -0.108 | 0.02615 | -0.072 | -4.128
-3.5 | -0.039 | 0.02767 | -0.069 | -1.407
-3 | 0.027 | 0.02724 | -0.07 | 0.983
-2.5 | 0.093 | 0.0269 | -0.071 | 3.464
-2 | 0.16 | 0.02665 | -0.072 | 5.99
-1.5 | 0.226 | 0.02647 | -0.073 | 8.546
-1 | 0.293 | 0.02641 | -0.074 | 11.096
-0.5 | 0.36 | 0.02636 | -0.075 | 13.662
0 | 0.432 | 0.02549 | -0.076 | 16.963
0.5 | 0.499 | 0.02593 | -0.077 | 19.245
1 | 0.565 | 0.02648 | -0.078 | 21.331
1.5 | 0.631 | 0.02709 | -0.079 | 23.292
2 | 0.697 | 0.0278 | -0.08 | 25.058
2.5 | 0.762 | 0.02861 | -0.081 | 26.63
3 | 0.827 | 0.02948 | -0.082 | 28.046
3.5 | 0.891 | 0.03056 | -0.083 | 29.174
4 | 0.956 | 0.03166 | -0.084 | 30.199
4.5 | 1.007 | 0.03294 | -0.085 | 30.589
5 | 1.067 | 0.03423 | -0.087 | 31.168
5.5 | 1.124 | 0.03576 | -0.088 | 31.439
6 | 1.22 | 0.0389 | -0.093 | 31.355
6.5 | 1.271 | 0.0409 | -0.094 | 31.074
7 | 1.121 | 0.05663 | -0.047 | 19.802
7.5 | 1.155 | 0.06155 | -0.044 | 18.765
8 | 1.177 | 0.06788 | -0.043 | 17.344
8.5 | 1.185 | 0.07631 | -0.042 | 15.523
9 | 1.165 | 0.08626 | -0.042 | 13.502
9.5 | 1.08 | 0.10359 | -0.042 | 10.424
10 | 0.741 | 0.17368 | -0.037 | 4.269
10.5 | 0.77 | 0.22903 | -0.044 | 3.36
11 | 0.797 | 0.22859 | -0.045 | 3.487
11.5 | 0.824 | 0.24128 | -0.045 | 3.417
12 | 0.853 | 0.26335 | -0.051 | 3.239
12.5 | 0.88 | 0.28273 | -0.052 | 3.113
13 | 0.907 | 0.30269 | -0.052 | 2.997
13.5 | 0.936 | 0.31016 | -0.058 | 3.018
14 | 0.963 | 0.33987 | -0.058 | 2.833
14.5 | 0.99 | 0.33251 | -0.059 | 2.977
15 | 1.019 | 0.35482 | -0.064 | 2.873
15.5 | 1.046 | 0.35978 | -0.064 | 2.908
16 | 1.073 | 0.40012 | -0.065 | 2.682
16.5 | 1.103 | 0.39124 | -0.069 | 2.819
17 | 1.129 | 0.41504 | -0.07 | 2.721
17.5 | 1.156 | 0.41214 | -0.071 | 2.806
18 | 1.186 | 0.44338 | -0.075 | 2.675
18.5 | 1.213 | 0.44133 | -0.075 | 2.748
19 | 1.239 | 0.48955 | -0.076 | 2.531
19.5 | 1.269 | 0.47182 | -0.079 | 2.69
20 | 1.296 | 0.50772 | -0.08 | 2.553

## 8. Re 50k Mach 0.50 (2)
BIGFOIL.COM POLAR EXPORT
NACA65-419 a=0.8
NACA65-419 a=0.8 |  |  |  | Cl Max: | 0.9119 | at alpha= | 20 | deg
XFOIL ncrit=9 |  |  |  | L/D Max: | 6.1362 | at alpha= | 12 | deg
Re: | 50000 |  |  | Cd Min: | 0.27242 | at alpha= | 20 | deg
Mach: | 0.5 |  |  | Cl=0 at alpha= | 3.0019 | deg
|  |  |  | @ Cl=0.1, Cd= | 0.078508
|  |  |  | @ Cl=0.4, Cd= | 0.10812
|  |  |  | @ Cl=0.6, Cd= | 0.11649
alpha (deg) | Cl | Cd | Cm | Cl/Cd
-10.5 | -0.407 | 0.1568 | -0.0225 | -2.5957
-10 | -0.4576 | 0.13896 | -0.034 | -3.293
-9.5 | -0.4858 | 0.13019 | -0.0357 | -3.7315
-9 | -0.505 | 0.12263 | -0.0355 | -4.1181
-8.5 | -0.5682 | 0.10924 | -0.0411 | -5.2014
-8 | -0.606 | 0.10002 | -0.0417 | -6.0588
-7.5 | -0.6604 | 0.09044 | -0.0416 | -7.3021
-7 | -0.7285 | 0.08199 | -0.0388 | -8.8852
-6.5 | -0.7985 | 0.07519 | -0.0323 | -10.6198
-6 | -0.8445 | 0.06836 | -0.0263 | -12.3537
-5.5 | -0.8643 | 0.06186 | -0.0212 | -13.9719
-5 | -0.8579 | 0.05615 | -0.0171 | -15.2787
-4.5 | -0.8238 | 0.05201 | -0.0136 | -15.8393
-4 | -0.7805 | 0.04925 | -0.0098 | -15.8477
-3.5 | -0.7387 | 0.04737 | -0.0048 | -15.5943
-3 | -0.7175 | 0.04457 | 0.0011 | -16.0983
-2.5 | -0.7133 | 0.0458 | 0.018 | -15.5742
-2 | -0.6795 | 0.0545 | 0.0411 | -12.4679
-1.5 | -0.4409 | 0.06675 | 0.0301 | -6.6052
-1 | -0.3745 | 0.06663 | 0.025 | -5.6206
-0.5 | -0.339 | 0.06615 | 0.0247 | -5.1247
0 | -0.3013 | 0.06593 | 0.0235 | -4.57
0.5 | -0.2649 | 0.06591 | 0.0225 | -4.0191
1 | -0.2333 | 0.06604 | 0.0221 | -3.5327
1.5 | -0.1978 | 0.06654 | 0.0209 | -2.9726
2 | -0.1343 | 0.06841 | 0.0137 | -1.9632
2.5 | -0.0586 | 0.07141 | 0.004 | -0.82061
3 | -0.0002 | 0.07346 | -0.0023 | -0.0027226
3.5 | 0.0538 | 0.07608 | -0.0077 | 0.70715
4 | 0.0771 | 0.07764 | -0.0068 | 0.99304
4.5 | 0.0877 | 0.07775 | -0.0035 | 1.128
5 | 0.1028 | 0.07868 | -0.001 | 1.3066
5.5 | 0.1181 | 0.08004 | 0.0015 | 1.4755
6 | 0.1261 | 0.08079 | 0.005 | 1.5608
6.5 | 0.1458 | 0.08188 | 0.0057 | 1.7807
7 | 0.1985 | 0.08656 | 0.0007 | 2.2932
7.5 | 0.2314 | 0.08972 | -0.0017 | 2.5791
8 | 0.296 | 0.0963 | -0.0083 | 3.0737
8.5 | 0.3265 | 0.09958 | -0.0105 | 3.2788
9 | 0.3675 | 0.10446 | -0.0138 | 3.5181
9.5 | 0.4172 | 0.11006 | -0.0176 | 3.7907
10 | 0.5178 | 0.1094 | -0.0177 | 4.7331
10.5 | 0.551 | 0.11298 | -0.0186 | 4.877
11 | 0.5952 | 0.1164 | -0.0193 | 5.1134
11.5 | 0.663 | 0.11767 | -0.0183 | 5.6344
12 | 0.718 | 0.11701 | -0.0149 | 6.1362
12.5 | 0.7349 | 0.12133 | -0.0142 | 6.057
13 | 0.7608 | 0.12583 | -0.0135 | 6.0463
13.5 | 0.7509 | 0.13797 | -0.0191 | 5.4425
14 | 0.751 | 0.14924 | -0.0245 | 5.0322
14.5 | 0.7615 | 0.15937 | -0.0291 | 4.7782
15 | 0.7586 | 0.17196 | -0.0366 | 4.4115
15.5 | 0.7658 | 0.18307 | -0.0429 | 4.1831
16 | 0.7756 | 0.19421 | -0.0493 | 3.9936
16.5 | 0.8027 | 0.2055 | -0.0537 | 3.9061
17 | 0.7813 | 0.22232 | -0.0688 | 3.5143
17.5 | 0.8029 | 0.23081 | -0.0735 | 3.4786
18 | 0.8238 | 0.23946 | -0.0783 | 3.4402
18.5 | 0.8524 | 0.24935 | -0.0821 | 3.4185
19 | 0.8646 | 0.25527 | -0.088 | 3.387
19.5 | 0.8946 | 0.26646 | -0.0917 | 3.3574
20 | 0.9119 | 0.27242 | -0.0972 | 3.3474

## 9. Re 100k Mach 0.00 (1)
BIGFOIL.COM POLAR EXPORT
NACA65-419 a=0.8
NACA65-419 a=0.8 |  |  |  | Cl Max: | 1.373 | at alpha= | 14.5 | deg
JavaFoil+Calcfoil stall+Eppler ext transition |  |  |  | L/D Max: | 48.049 | at alpha= | 6.5 | deg
Re: | 100000 |  |  | Cd Min: | 0.01609 | at alpha= | 0 | deg
Mach: | 0 |  |  | Cl=0 at alpha= | -3.2069 | deg
|  |  |  | @ Cl=0.1, Cd= | 0.017647
|  |  |  | @ Cl=0.4, Cd= | 0.016141
|  |  |  | @ Cl=0.6, Cd= | 0.017146
alpha (deg) | Cl | Cd | Cm | Cl/Cd
-20 | -0.913 | 0.23437 | -0.015 | -3.896
-19.5 | -0.925 | 0.22293 | -0.015 | -4.149
-19 | -0.935 | 0.21198 | -0.015 | -4.411
-18.5 | -0.943 | 0.19931 | -0.016 | -4.733
-18 | -0.949 | 0.18799 | -0.016 | -5.049
-17.5 | -0.953 | 0.17632 | -0.017 | -5.403
-17 | -0.954 | 0.16777 | -0.017 | -5.683
-16.5 | -0.951 | 0.15766 | -0.018 | -6.034
-16 | -0.946 | 0.14984 | -0.018 | -6.316
-15.5 | -0.938 | 0.14204 | -0.019 | -6.606
-15 | -0.927 | 0.13351 | -0.019 | -6.941
-14.5 | -0.908 | 0.12552 | -0.02 | -7.23
-14 | -0.886 | 0.11849 | -0.02 | -7.478
-13.5 | -0.862 | 0.11023 | -0.021 | -7.822
-13 | -0.836 | 0.10327 | -0.022 | -8.096
-12.5 | -0.808 | 0.09839 | -0.022 | -8.209
-12 | -0.777 | 0.09138 | -0.023 | -8.502
-11.5 | -0.744 | 0.08673 | -0.023 | -8.579
-11 | -0.709 | 0.08098 | -0.024 | -8.757
-10.5 | -0.672 | 0.07634 | -0.025 | -8.807
-10 | -0.634 | 0.07196 | -0.025 | -8.806
-9.5 | -0.593 | 0.06792 | -0.026 | -8.737
-9 | -0.552 | 0.06412 | -0.026 | -8.603
-8.5 | -0.508 | 0.06013 | -0.027 | -8.455
-8 | -0.464 | 0.05684 | -0.028 | -8.167
-7.5 | -0.419 | 0.05343 | -0.028 | -7.835
-7 | -0.372 | 0.05053 | -0.029 | -7.366
-6.5 | -0.325 | 0.04785 | -0.03 | -6.793
-6 | -0.328 | 0.02075 | -0.061 | -15.816
-5.5 | -0.271 | 0.02016 | -0.062 | -13.448
-5 | -0.213 | 0.01961 | -0.063 | -10.867
-4.5 | -0.154 | 0.01909 | -0.064 | -8.085
-4 | -0.092 | 0.01874 | -0.063 | -4.915
-3.5 | -0.034 | 0.01841 | -0.064 | -1.869
-3 | 0.024 | 0.01801 | -0.065 | 1.316
-2.5 | 0.082 | 0.01772 | -0.066 | 4.65
-2 | 0.141 | 0.01748 | -0.067 | 8.084
-1.5 | 0.2 | 0.0173 | -0.068 | 11.585
-1 | 0.26 | 0.01719 | -0.069 | 15.12
-0.5 | 0.32 | 0.01709 | -0.07 | 18.711
0 | 0.387 | 0.01609 | -0.071 | 24.039
0.5 | 0.446 | 0.01632 | -0.072 | 27.343
1 | 0.505 | 0.01659 | -0.073 | 30.464
1.5 | 0.564 | 0.01691 | -0.075 | 33.373
2 | 0.622 | 0.01729 | -0.075 | 35.977
2.5 | 0.68 | 0.01771 | -0.076 | 38.393
3 | 0.738 | 0.01832 | -0.079 | 40.271
3.5 | 0.795 | 0.0186 | -0.081 | 42.74
4 | 0.852 | 0.01939 | -0.082 | 43.941
4.5 | 0.902 | 0.01999 | -0.083 | 45.113
5 | 0.955 | 0.02073 | -0.083 | 46.044
5.5 | 1.007 | 0.02142 | -0.084 | 47.017
6 | 1.059 | 0.02228 | -0.085 | 47.514
6.5 | 1.111 | 0.02311 | -0.086 | 48.049
7 | 1.192 | 0.02811 | -0.089 | 42.393
7.5 | 1.241 | 0.02933 | -0.09 | 42.302
8 | 1.287 | 0.03064 | -0.091 | 42.004
8.5 | 1.331 | 0.03208 | -0.092 | 41.496
9 | 1.372 | 0.03352 | -0.092 | 40.943
9.5 | 1.191 | 0.06548 | -0.044 | 18.189
10 | 1.222 | 0.06976 | -0.042 | 17.518
10.5 | 1.252 | 0.07426 | -0.042 | 16.857
11 | 1.279 | 0.07976 | -0.043 | 16.037
11.5 | 1.303 | 0.08387 | -0.042 | 15.535
12 | 1.324 | 0.08927 | -0.042 | 14.836
12.5 | 1.343 | 0.09541 | -0.042 | 14.076
13 | 1.358 | 0.10313 | -0.043 | 13.168
13.5 | 1.367 | 0.10823 | -0.043 | 12.627
14 | 1.372 | 0.11715 | -0.043 | 11.71
14.5 | 1.373 | 0.12375 | -0.042 | 11.094
15 | 1.371 | 0.1342 | -0.042 | 10.214
15.5 | 1.366 | 0.14193 | -0.043 | 9.621
16 | 1.356 | 0.14817 | -0.042 | 9.155
16.5 | 1.345 | 0.15998 | -0.043 | 8.407
17 | 1.328 | 0.16493 | -0.042 | 8.053
17.5 | 1.307 | 0.17681 | -0.042 | 7.392
18 | 1.284 | 0.18777 | -0.043 | 6.836
18.5 | 1.257 | 0.19935 | -0.042 | 6.308
19 | 1.229 | 0.21368 | -0.041 | 5.753
19.5 | 1.2 | 0.2242 | -0.042 | 5.354

## 10. Re 100k Mach 0.00 (2)
BIGFOIL.COM POLAR EXPORT
NACA65-419 a=0.8
NACA65-419 a=0.8 |  |  |  | Cl Max: | 1.2293 | at alpha= | 15.5 | deg
XFOIL ncrit=9 |  |  |  | L/D Max: | 25.2705 | at alpha= | 11.5 | deg
Re: | 100000 |  |  | Cd Min: | 0.23122 | at alpha= | 20 | deg
Mach: | 0 |  |  | Cl=0 at alpha= | 3.4535 | deg
|  |  |  | @ Cl=0.1, Cd= | 0.058431
|  |  |  | @ Cl=0.4, Cd= | 0.061738
|  |  |  | @ Cl=0.6, Cd= | 0.062938
alpha (deg) | Cl | Cd | Cm | Cl/Cd
-15.5 | -0.3543 | 0.15768 | -0.0607 | -2.247
-15 | -0.33 | 0.1513 | -0.0575 | -2.1811
-14.5 | -0.341 | 0.14919 | -0.0537 | -2.2857
-14 | -0.3923 | 0.14645 | -0.0518 | -2.6787
-13.5 | -0.3823 | 0.144 | -0.0453 | -2.6549
-13 | -0.4596 | 0.14015 | -0.0488 | -3.2793
-12.5 | -0.3741 | 0.13206 | -0.0504 | -2.8328
-12 | -0.3588 | 0.123 | -0.0586 | -2.9171
-11.5 | -0.4394 | 0.09455 | -0.0796 | -4.6473
-11 | -0.6579 | 0.06492 | -0.0922 | -10.134
-10.5 | -0.7358 | 0.06013 | -0.0817 | -12.2368
-10 | -0.726 | 0.05426 | -0.0791 | -13.38
-9.5 | -0.7153 | 0.0501 | -0.0753 | -14.2774
-9 | -0.6786 | 0.04582 | -0.0748 | -14.8101
-8.5 | -0.6598 | 0.04322 | -0.0701 | -15.2661
-8 | -0.5828 | 0.03938 | -0.0749 | -14.7994
-7.5 | -0.5708 | 0.03841 | -0.0686 | -14.8607
-7 | -0.5214 | 0.03705 | -0.0679 | -14.0729
-6.5 | -0.4904 | 0.03587 | -0.0647 | -13.6716
-6 | -0.4621 | 0.03495 | -0.0611 | -13.2217
-5.5 | -0.4533 | 0.03416 | -0.0547 | -13.2699
-5 | -0.4606 | 0.03082 | -0.0468 | -14.9448
-4.5 | -0.448 | 0.03334 | -0.0383 | -13.4373
-4 | -0.4017 | 0.03641 | -0.0337 | -11.0327
-3.5 | -0.3897 | 0.0386 | -0.0254 | -10.0959
-3 | -0.377 | 0.04159 | -0.0151 | -9.0647
-2.5 | -0.3443 | 0.04439 | -0.0062 | -7.7563
-2 | -0.3163 | 0.04519 | -0.0024 | -6.9993
-1.5 | -0.3088 | 0.04537 | 0.0026 | -6.8063
-1 | -0.2738 | 0.04607 | 0.0029 | -5.9431
0 | -0.2813 | 0.04833 | 0.0112 | -5.8204
0.5 | -0.2575 | 0.04765 | 0.0125 | -5.404
1 | -0.1907 | 0.05026 | 0.0085 | -3.7943
1.5 | -0.1637 | 0.04971 | 0.0094 | -3.2931
2 | -0.1304 | 0.05052 | 0.0102 | -2.5812
2.5 | -0.0597 | 0.05326 | 0.005 | -1.1209
3 | -0.0322 | 0.05346 | 0.0067 | -0.60232
3.5 | 0.0033 | 0.05455 | 0.0066 | 0.060495
4 | 0.0416 | 0.05609 | 0.0061 | 0.74167
4.5 | 0.0852 | 0.05785 | 0.005 | 1.4728
5 | 0.13 | 0.05961 | 0.0037 | 2.1808
5.5 | 0.1843 | 0.0614 | 0.0009 | 3.0016
7 | 0.4457 | 0.06181 | -0.0159 | 7.2108
7.5 | 0.511 | 0.06262 | -0.0193 | 8.1603
8 | 0.5779 | 0.06301 | -0.0221 | 9.1716
8.5 | 0.6457 | 0.06279 | -0.0242 | 10.2835
9 | 0.7115 | 0.06194 | -0.0253 | 11.4869
9.5 | 0.7479 | 0.06251 | -0.0244 | 11.9645
10.5 | 0.9612 | 0.04577 | -0.0227 | 21.0007
11.5 | 1.051 | 0.04159 | -0.0164 | 25.2705
12 | 1.0213 | 0.04783 | -0.0114 | 21.3527
12.5 | 1.0002 | 0.05446 | -0.008 | 18.3658
13 | 1.019 | 0.05771 | -0.0058 | 17.6573
13.5 | 1.057 | 0.05964 | -0.0042 | 17.723
14 | 1.1183 | 0.06062 | -0.0032 | 18.4477
14.5 | 1.1652 | 0.0632 | -0.0028 | 18.4367
15 | 1.2213 | 0.06708 | -0.0027 | 18.2066
15.5 | 1.2293 | 0.07296 | -0.0015 | 16.849
16 | 1.2284 | 0.07954 | -0.0007 | 15.4438
16.5 | 1.2148 | 0.08749 | -0.0005 | 13.885
17 | 1.1684 | 0.09879 | -0.0018 | 11.8271
17.5 | 1.0967 | 0.11473 | -0.007 | 9.559
18 | 1.008 | 0.13715 | -0.0186 | 7.3496
18.5 | 0.953 | 0.15918 | -0.0309 | 5.9869
19 | 0.8195 | 0.2174 | -0.0656 | 3.7695
19.5 | 0.8438 | 0.22382 | -0.0676 | 3.77
20 | 0.8443 | 0.23122 | -0.074 | 3.6515

## 11. Re 100k Mach 0.10 (1)
BIGFOIL.COM POLAR EXPORT
NACA65-419 a=0.8
NACA65-419 a=0.8 |  |  |  | Cl Max: | 1.377 | at alpha= | 9 | deg
JavaFoil+Calcfoil stall+Eppler ext transition |  |  |  | L/D Max: | 47.957 | at alpha= | 6.5 | deg
Re: | 100000 |  |  | Cd Min: | 0.01616 | at alpha= | 0 | deg
Mach: | 0.1 |  |  | Cl=0 at alpha= | -3.2034 | deg
|  |  |  | @ Cl=0.1, Cd= | 0.017751
|  |  |  | @ Cl=0.4, Cd= | 0.016203
|  |  |  | @ Cl=0.6, Cd= | 0.017232
alpha (deg) | Cl | Cd | Cm | Cl/Cd
-20 | -0.875 | 0.24408 | -0.015 | -3.585
-19.5 | -0.891 | 0.232 | -0.015 | -3.838
-19 | -0.904 | 0.21594 | -0.015 | -4.188
-18.5 | -0.916 | 0.20157 | -0.016 | -4.544
-18 | -0.925 | 0.19485 | -0.016 | -4.748
-17.5 | -0.932 | 0.18188 | -0.017 | -5.123
-17 | -0.936 | 0.17249 | -0.017 | -5.425
-16.5 | -0.936 | 0.16131 | -0.018 | -5.805
-16 | -0.934 | 0.15385 | -0.018 | -6.072
-15.5 | -0.929 | 0.14436 | -0.019 | -6.433
-15 | -0.919 | 0.13431 | -0.019 | -6.842
-14.5 | -0.902 | 0.12793 | -0.02 | -7.048
-14 | -0.882 | 0.1198 | -0.02 | -7.358
-13.5 | -0.859 | 0.11032 | -0.021 | -7.788
-13 | -0.834 | 0.1055 | -0.022 | -7.906
-12.5 | -0.806 | 0.09813 | -0.022 | -8.218
-12 | -0.777 | 0.09296 | -0.023 | -8.354
-11.5 | -0.744 | 0.08652 | -0.023 | -8.603
-11 | -0.71 | 0.08132 | -0.024 | -8.731
-10.5 | -0.674 | 0.07706 | -0.025 | -8.742
-10 | -0.635 | 0.07213 | -0.025 | -8.807
-9.5 | -0.595 | 0.06781 | -0.026 | -8.778
-9 | -0.553 | 0.06394 | -0.026 | -8.655
-8.5 | -0.51 | 0.06048 | -0.027 | -8.441
-8 | -0.466 | 0.05676 | -0.028 | -8.209
-7.5 | -0.42 | 0.05364 | -0.028 | -7.838
-7 | -0.374 | 0.05068 | -0.029 | -7.38
-6.5 | -0.326 | 0.04799 | -0.03 | -6.804
-6 | -0.279 | 0.04507 | -0.033 | -6.191
-5.5 | -0.272 | 0.02027 | -0.062 | -13.431
-5 | -0.214 | 0.0197 | -0.063 | -10.865
-4.5 | -0.155 | 0.01918 | -0.064 | -8.085
-4 | -0.093 | 0.0188 | -0.063 | -4.925
-3.5 | -0.035 | 0.01846 | -0.064 | -1.873
-3 | 0.024 | 0.01811 | -0.065 | 1.314
-2.5 | 0.083 | 0.01782 | -0.066 | 4.645
-2 | 0.142 | 0.01758 | -0.067 | 8.07
-1.5 | 0.201 | 0.0174 | -0.068 | 11.571
-1 | 0.261 | 0.0173 | -0.069 | 15.091
-0.5 | 0.321 | 0.0172 | -0.07 | 18.671
0 | 0.389 | 0.01616 | -0.072 | 24.045
0.5 | 0.448 | 0.01639 | -0.073 | 27.354
1 | 0.508 | 0.01666 | -0.074 | 30.497
1.5 | 0.567 | 0.01701 | -0.075 | 33.315
2 | 0.625 | 0.0174 | -0.076 | 35.91
2.5 | 0.683 | 0.0178 | -0.077 | 38.388
3 | 0.741 | 0.01838 | -0.079 | 40.334
3.5 | 0.799 | 0.01897 | -0.081 | 42.088
4 | 0.856 | 0.01956 | -0.082 | 43.729
4.5 | 0.905 | 0.02012 | -0.083 | 44.992
5 | 0.959 | 0.02081 | -0.084 | 46.079
5.5 | 1.011 | 0.02165 | -0.084 | 46.709
6 | 1.063 | 0.02241 | -0.085 | 47.455
6.5 | 1.115 | 0.02326 | -0.086 | 47.957
7 | 1.197 | 0.02835 | -0.09 | 42.201
7.5 | 1.246 | 0.0296 | -0.091 | 42.089
8 | 1.292 | 0.03098 | -0.091 | 41.699
8.5 | 1.336 | 0.03238 | -0.092 | 41.246
9 | 1.377 | 0.03389 | -0.093 | 40.623
9.5 | 1.195 | 0.0655 | -0.045 | 18.252
10 | 1.226 | 0.07022 | -0.044 | 17.459
10.5 | 1.254 | 0.07456 | -0.042 | 16.823
11 | 1.28 | 0.0798 | -0.042 | 16.046
11.5 | 1.303 | 0.08509 | -0.042 | 15.318
12 | 1.324 | 0.09111 | -0.042 | 14.529
12.5 | 1.341 | 0.09752 | -0.043 | 13.749
13 | 1.354 | 0.10367 | -0.042 | 13.06
13.5 | 1.36 | 0.10899 | -0.042 | 12.482
14 | 1.363 | 0.11825 | -0.043 | 11.528

## 12. Re 100k Mach 0.10 (2)
BIGFOIL.COM POLAR EXPORT
NACA65-419 a=0.8
NACA65-419 a=0.8 |  |  |  | Cl Max: | 0.6809 | at alpha= | 9 | deg
XFOIL ncrit=9 |  |  |  | L/D Max: | 10.5977 | at alpha= | 9 | deg
Re: | 100000 |  |  | Cd Min: | 0.15856 | at alpha= | -15.5 | deg
Mach: | 0.1 |  |  | Cl=0 at alpha= | 3.4364 | deg
|  |  |  | @ Cl=0.1, Cd= | 0.058592
|  |  |  | @ Cl=0.4, Cd= | 0.061218
|  |  |  | @ Cl=0.6, Cd= | 0.062945
alpha (deg) | Cl | Cd | Cm | Cl/Cd
-15.5 | -0.3547 | 0.15856 | -0.061 | -2.237
-15 | -0.3293 | 0.15218 | -0.0573 | -2.1639
-14.5 | -0.3413 | 0.1502 | -0.0533 | -2.2723
-14 | -0.3926 | 0.14762 | -0.0515 | -2.6595
-13.5 | -0.3821 | 0.14505 | -0.045 | -2.6343
-13 | -0.4473 | 0.14053 | -0.0492 | -3.183
-12.5 | -0.3674 | 0.13246 | -0.0515 | -2.7737
-12 | -0.3498 | 0.1235 | -0.0597 | -2.8324
-11.5 | -0.585 | 0.07491 | -0.0925 | -7.8094
-11 | -0.6432 | 0.06488 | -0.0949 | -9.9137
-10.5 | -0.7244 | 0.06087 | -0.0841 | -11.9008
-10 | -0.7179 | 0.05506 | -0.0813 | -13.0385
-9.5 | -0.7116 | 0.05091 | -0.077 | -13.9776
-9 | -0.6747 | 0.0464 | -0.0767 | -14.5409
-8.5 | -0.659 | 0.04376 | -0.0715 | -15.0594
-8 | -0.6183 | 0.04083 | -0.0702 | -15.1433
-7.5 | -0.5712 | 0.03877 | -0.0697 | -14.733
-7 | -0.5315 | 0.03751 | -0.0675 | -14.1696
-6.5 | -0.4896 | 0.03614 | -0.0658 | -13.5473
-6 | -0.4687 | 0.03538 | -0.0609 | -13.2476
-5.5 | -0.4526 | 0.03445 | -0.0556 | -13.1379
-5 | -0.458 | 0.03132 | -0.049 | -14.6232
-4.5 | -0.4505 | 0.03328 | -0.0389 | -13.5367
-4 | -0.4002 | 0.03654 | -0.0346 | -10.9524
-3.5 | -0.3941 | 0.03843 | -0.0262 | -10.255
-3 | -0.3786 | 0.04147 | -0.0161 | -9.1295
-2.5 | -0.3376 | 0.04471 | -0.0074 | -7.5509
-2 | -0.3236 | 0.04544 | -0.0016 | -7.1215
-1.5 | -0.3148 | 0.04559 | 0.0032 | -6.905
-1 | -0.2799 | 0.04626 | 0.0035 | -6.0506
0.5 | -0.2587 | 0.0479 | 0.0125 | -5.4008
1 | -0.1986 | 0.05016 | 0.0095 | -3.9593
1.5 | -0.164 | 0.05002 | 0.0095 | -3.2787
2 | -0.1323 | 0.05067 | 0.0105 | -2.611
2.5 | -0.0588 | 0.05375 | 0.0048 | -1.094
3 | -0.0309 | 0.05384 | 0.0065 | -0.57392
3.5 | 0.0045 | 0.05484 | 0.0064 | 0.082057
4 | 0.041 | 0.05627 | 0.0063 | 0.72863
4.5 | 0.0835 | 0.05795 | 0.0054 | 1.4409
5 | 0.1287 | 0.05971 | 0.0041 | 2.1554
5.5 | 0.1882 | 0.06157 | 0.0009 | 3.0567
6 | 0.3071 | 0.0597 | -0.0053 | 5.1441
6.5 | 0.3843 | 0.06101 | -0.012 | 6.299
7 | 0.4485 | 0.06186 | -0.0155 | 7.2502
7.5 | 0.5153 | 0.06261 | -0.019 | 8.2303
8 | 0.5834 | 0.06294 | -0.0219 | 9.2691
8.5 | 0.6472 | 0.06296 | -0.0237 | 10.2795
9 | 0.6809 | 0.06425 | -0.0235 | 10.5977

## 13. Re 100k Mach 0.25 (1)
BIGFOIL.COM POLAR EXPORT
NACA65-419 a=0.8
NACA65-419 a=0.8 |  |  |  | Cl Max: | 1.359 | at alpha= | 8.5 | deg
JavaFoil+Calcfoil stall+Eppler ext transition |  |  |  | L/D Max: | 46.954 | at alpha= | 6.5 | deg
Re: | 100000 |  |  | Cd Min: | 0.01654 | at alpha= | 0 | deg
Mach: | 0.25 |  |  | Cl=0 at alpha= | -3.2034 | deg
|  |  |  | @ Cl=0.1, Cd= | 0.018208
|  |  |  | @ Cl=0.4, Cd= | 0.016544
|  |  |  | @ Cl=0.6, Cd= | 0.017629
alpha (deg) | Cl | Cd | Cm | Cl/Cd
-20 | -0.526 | 0.35112 | -0.015 | -1.498
-19.5 | -0.578 | 0.3154 | -0.016 | -1.833
-19 | -0.627 | 0.28566 | -0.017 | -2.194
-18.5 | -0.672 | 0.25182 | -0.017 | -2.667
-18 | -0.711 | 0.24361 | -0.016 | -2.92
-17.5 | -0.748 | 0.22693 | -0.017 | -3.295
-17 | -0.779 | 0.20147 | -0.017 | -3.868
-16.5 | -0.806 | 0.18726 | -0.018 | -4.303
-16 | -0.827 | 0.17073 | -0.018 | -4.842
-15.5 | -0.842 | 0.16147 | -0.019 | -5.215
-15 | -0.851 | 0.15368 | -0.019 | -5.536
-14.5 | -0.847 | 0.13922 | -0.02 | -6.087
-14 | -0.839 | 0.13052 | -0.02 | -6.431
-13.5 | -0.828 | 0.12165 | -0.021 | -6.803
-13 | -0.812 | 0.11392 | -0.022 | -7.126
-12.5 | -0.792 | 0.10574 | -0.023 | -7.489
-12 | -0.768 | 0.09673 | -0.023 | -7.942
-11.5 | -0.741 | 0.08993 | -0.024 | -8.243
-11 | -0.711 | 0.08449 | -0.024 | -8.416
-10.5 | -0.678 | 0.08014 | -0.025 | -8.459
-10 | -0.642 | 0.07481 | -0.026 | -8.58
-9.5 | -0.603 | 0.06949 | -0.026 | -8.683
-9 | -0.563 | 0.06522 | -0.027 | -8.627
-8.5 | -0.52 | 0.06153 | -0.027 | -8.452
-8 | -0.476 | 0.05759 | -0.028 | -8.259
-7.5 | -0.43 | 0.05469 | -0.029 | -7.86
-7 | -0.383 | 0.05121 | -0.03 | -7.473
-6.5 | -0.335 | 0.04845 | -0.031 | -6.906
-6 | -0.286 | 0.04553 | -0.033 | -6.283
-5.5 | -0.279 | 0.02086 | -0.064 | -13.364
-5 | -0.219 | 0.02024 | -0.065 | -10.83
-4.5 | -0.159 | 0.01968 | -0.066 | -8.077
-4 | -0.098 | 0.0192 | -0.067 | -5.104
-3.5 | -0.035 | 0.01892 | -0.065 | -1.874
-3 | 0.024 | 0.01855 | -0.066 | 1.315
-2.5 | 0.085 | 0.01827 | -0.068 | 4.646
-2 | 0.146 | 0.01802 | -0.069 | 8.075
-1.5 | 0.206 | 0.01784 | -0.07 | 11.569
-1 | 0.268 | 0.01775 | -0.071 | 15.076
-0.5 | 0.329 | 0.01766 | -0.072 | 18.638
0 | 0.399 | 0.01654 | -0.073 | 24.109
0.5 | 0.46 | 0.01679 | -0.074 | 27.394
1 | 0.521 | 0.01712 | -0.075 | 30.407
1.5 | 0.581 | 0.0175 | -0.076 | 33.167
2 | 0.64 | 0.0179 | -0.077 | 35.773
2.5 | 0.7 | 0.01834 | -0.078 | 38.186
3 | 0.76 | 0.01885 | -0.079 | 40.29
3.5 | 0.818 | 0.01953 | -0.082 | 41.904
4 | 0.877 | 0.02022 | -0.084 | 43.361
4.5 | 0.927 | 0.02096 | -0.085 | 44.211
5 | 0.981 | 0.02166 | -0.086 | 45.299
5.5 | 1.035 | 0.02252 | -0.086 | 45.968
6 | 1.089 | 0.02332 | -0.087 | 46.675
6.5 | 1.141 | 0.0243 | -0.088 | 46.954
7 | 1.223 | 0.02978 | -0.092 | 41.058
7.5 | 1.069 | 0.05574 | -0.044 | 19.172
8 | 1.317 | 0.0327 | -0.094 | 40.262
8.5 | 1.359 | 0.03432 | -0.094 | 39.591
9 | 1.181 | 0.06281 | -0.046 | 18.811
9.5 | 1.212 | 0.06742 | -0.045 | 17.972
10 | 1.239 | 0.07291 | -0.043 | 16.989
10.5 | 1.263 | 0.07809 | -0.043 | 16.169
11 | 1.282 | 0.08381 | -0.042 | 15.299
11.5 | 1.298 | 0.0881 | -0.042 | 14.729
12 | 1.309 | 0.09526 | -0.043 | 13.737
12.5 | 1.314 | 0.10207 | -0.043 | 12.874
13 | 1.314 | 0.11091 | -0.043 | 11.844
13.5 | 1.303 | 0.11856 | -0.042 | 10.99

## 14. Re 100k Mach 0.25 (2)
BIGFOIL.COM POLAR EXPORT
NACA65-419 a=0.8
NACA65-419 a=0.8 |  |  |  | Cl Max: | 1.1708 | at alpha= | 15 | deg
XFOIL ncrit=9 |  |  |  | L/D Max: | 21.4492 | at alpha= | 11 | deg
Re: | 100000 |  |  | Cd Min: | 0.23798 | at alpha= | 20 | deg
Mach: | 0.25 |  |  | Cl=0 at alpha= | 3.3563 | deg
|  |  |  | @ Cl=0.1, Cd= | 0.059764
|  |  |  | @ Cl=0.4, Cd= | 0.062537
|  |  |  | @ Cl=0.6, Cd= | 0.064834
alpha (deg) | Cl | Cd | Cm | Cl/Cd
-14.5 | -0.3443 | 0.15563 | -0.0513 | -2.2123
-14 | -0.3936 | 0.15372 | -0.0496 | -2.5605
-13.5 | -0.3812 | 0.15053 | -0.0434 | -2.5324
-13 | -0.3901 | 0.14234 | -0.053 | -2.7406
-12.5 | -0.3354 | 0.13433 | -0.058 | -2.4968
-12 | -0.3094 | 0.1258 | -0.0655 | -2.4595
-11.5 | -0.4636 | 0.08382 | -0.0956 | -5.5309
-11 | -0.5428 | 0.06854 | -0.1051 | -7.9195
-10.5 | -0.6534 | 0.06431 | -0.0974 | -10.1602
-10 | -0.6672 | 0.05906 | -0.0933 | -11.297
-9.5 | -0.6789 | 0.05495 | -0.0873 | -12.3549
-9 | -0.6738 | 0.05079 | -0.0826 | -13.2664
-8.5 | -0.6443 | 0.04657 | -0.0806 | -13.8351
-8 | -0.6403 | 0.04457 | -0.0733 | -14.3662
-7.5 | -0.5648 | 0.04064 | -0.0773 | -13.8976
-7 | -0.5551 | 0.03968 | -0.0701 | -13.9894
-6.5 | -0.4785 | 0.03752 | -0.073 | -12.7532
-6 | -0.4821 | 0.03731 | -0.0639 | -12.9215
-5.5 | -0.4383 | 0.03593 | -0.0622 | -12.1987
-5 | -0.4564 | 0.03555 | -0.0518 | -12.8383
-4.5 | -0.4576 | 0.03294 | -0.0437 | -13.8919
-4 | -0.4377 | 0.03588 | -0.0356 | -12.199
-3.5 | -0.4135 | 0.03845 | -0.0283 | -10.7542
-3 | -0.3772 | 0.04203 | -0.0199 | -8.9745
-2.5 | -0.3648 | 0.04537 | -0.0073 | -8.0406
-2 | -0.3573 | 0.04638 | 0.0003 | -7.7038
-1.5 | -0.3404 | 0.04675 | 0.0048 | -7.2813
-1 | -0.313 | 0.04737 | 0.0068 | -6.6076
0 | -0.3169 | 0.04873 | 0.0154 | -6.5032
0.5 | -0.2657 | 0.04952 | 0.0138 | -5.3655
1 | -0.2334 | 0.04974 | 0.0142 | -4.6924
2 | -0.1346 | 0.05204 | 0.0106 | -2.5865
2.5 | -0.0989 | 0.05295 | 0.0109 | -1.8678
3 | -0.0404 | 0.05532 | 0.0077 | -0.7303
3.5 | 0.0163 | 0.05715 | 0.0053 | 0.28521
4 | 0.0506 | 0.05802 | 0.0058 | 0.87211
4.5 | 0.0956 | 0.0596 | 0.0046 | 1.604
5 | 0.1577 | 0.06191 | 0.0019 | 2.5472
5.5 | 0.2262 | 0.05929 | 0.0023 | 3.8151
6 | 0.3071 | 0.06013 | -0.0021 | 5.1073
6.5 | 0.3743 | 0.06188 | -0.0077 | 6.0488
7 | 0.4302 | 0.06331 | -0.0115 | 6.7951
7.5 | 0.4942 | 0.06433 | -0.0148 | 7.6823
8 | 0.5631 | 0.06492 | -0.018 | 8.6738
8.5 | 0.6357 | 0.06475 | -0.0204 | 9.8178
9.5 | 0.7485 | 0.06411 | -0.021 | 11.6752
10 | 0.8553 | 0.05706 | -0.0203 | 14.9895
11 | 0.9976 | 0.04651 | -0.0141 | 21.4492
11.5 | 1.0058 | 0.04864 | -0.0094 | 20.6785
12 | 0.978 | 0.05588 | -0.0061 | 17.5018
12.5 | 0.9843 | 0.06045 | -0.0036 | 16.2829
13 | 1.0203 | 0.06256 | -0.0015 | 16.3091
13.5 | 1.0684 | 0.06435 | 0.0002 | 16.603
14 | 1.1215 | 0.0671 | 0.0015 | 16.7139
14.5 | 1.1582 | 0.07135 | 0.0022 | 16.2327
15 | 1.1708 | 0.07826 | 0.0029 | 14.9604
15.5 | 1.1469 | 0.08729 | 0.0027 | 13.139
16 | 1.1119 | 0.09805 | 0.0007 | 11.3401
16.5 | 1.0659 | 0.11117 | -0.0038 | 9.588
17 | 1.0129 | 0.12716 | -0.0117 | 7.9656
17.5 | 0.9666 | 0.14493 | -0.0216 | 6.6694
18.5 | 0.8341 | 0.21594 | -0.0626 | 3.8626
19 | 0.8296 | 0.22374 | -0.0698 | 3.7079
19.5 | 0.8511 | 0.23048 | -0.0727 | 3.6927
20 | 0.8586 | 0.23798 | -0.0783 | 3.6079

## 15. Re 100k Mach 0.50 (1)
BIGFOIL.COM POLAR EXPORT
NACA65-419 a=0.8
NACA65-419 a=0.8 |  |  |  | Cl Max: | 1.322 | at alpha= | 7 | deg
JavaFoil+Calcfoil stall+Eppler ext transition |  |  |  | L/D Max: | 42.786 | at alpha= | 5.5 | deg
Re: | 100000 |  |  | Cd Min: | 0.01846 | at alpha= | 0 | deg
Mach: | 0.5 |  |  | Cl=0 at alpha= | -3.2045 | deg
|  |  |  | @ Cl=0.1, Cd= | 0.020209
|  |  |  | @ Cl=0.4, Cd= | 0.019102
|  |  |  | @ Cl=0.6, Cd= | 0.019449
alpha (deg) | Cl | Cd | Cm | Cl/Cd
-20 | -0.952 | 0.34379 | -0.023 | -2.768
-19.5 | -0.924 | 0.34416 | -0.023 | -2.685
-19 | -0.896 | 0.32982 | -0.024 | -2.718
-18.5 | -0.869 | 0.33183 | -0.024 | -2.618
-18 | -0.84 | 0.32418 | -0.024 | -2.59
-17.5 | -0.811 | 0.30995 | -0.024 | -2.616
-17 | -0.783 | 0.31488 | -0.025 | -2.487
-16.5 | -0.755 | 0.30044 | -0.025 | -2.514
-16 | -0.727 | 0.29517 | -0.026 | -2.464
-15.5 | -0.698 | 0.2742 | -0.025 | -2.544
-15 | -0.67 | 0.26636 | -0.025 | -2.514
-14.5 | -0.642 | 0.25625 | -0.026 | -2.504
-14 | -0.614 | 0.23769 | -0.026 | -2.582
-13.5 | -0.586 | 0.23318 | -0.027 | -2.511
-13 | -0.556 | 0.2239 | -0.025 | -2.484
-12.5 | -0.528 | 0.2217 | -0.025 | -2.382
-12 | -0.5 | 0.21855 | -0.026 | -2.287
-11.5 | -0.472 | 0.21811 | -0.026 | -2.163
-11 | -0.443 | 0.19916 | -0.027 | -2.227
-10.5 | -0.415 | 0.16561 | -0.025 | -2.503
-10 | -0.386 | 0.13816 | -0.025 | -2.796
-9.5 | -0.506 | 0.09286 | -0.026 | -5.444
-9 | -0.542 | 0.07977 | -0.028 | -6.794
-8.5 | -0.53 | 0.0708 | -0.029 | -7.48
-8 | -0.5 | 0.06499 | -0.031 | -7.695
-7.5 | -0.461 | 0.05953 | -0.031 | -7.742
-7 | -0.416 | 0.05865 | -0.032 | -7.087
-6.5 | -0.367 | 0.0514 | -0.033 | -7.133
-6 | -0.315 | 0.04848 | -0.034 | -6.492
-5.5 | -0.261 | 0.04568 | -0.035 | -5.711
-5 | -0.206 | 0.04304 | -0.039 | -4.784
-4.5 | -0.176 | 0.02203 | -0.073 | -7.967
-4 | -0.108 | 0.02141 | -0.074 | -5.063
-3.5 | -0.039 | 0.02087 | -0.072 | -1.883
-3 | 0.027 | 0.02053 | -0.073 | 1.317
-2.5 | 0.094 | 0.02023 | -0.074 | 4.652
-2 | 0.161 | 0.01999 | -0.075 | 8.072
-1.5 | 0.229 | 0.01983 | -0.077 | 11.546
-1 | 0.297 | 0.01973 | -0.078 | 15.038
-0.5 | 0.365 | 0.01965 | -0.079 | 18.562
0 | 0.441 | 0.01846 | -0.08 | 23.895
0.5 | 0.509 | 0.01882 | -0.081 | 27.031
1 | 0.575 | 0.01927 | -0.082 | 29.846
1.5 | 0.642 | 0.01975 | -0.083 | 32.509
2 | 0.708 | 0.02032 | -0.084 | 34.852
2.5 | 0.774 | 0.02097 | -0.085 | 36.925
3 | 0.84 | 0.02167 | -0.086 | 38.752
3.5 | 0.905 | 0.02248 | -0.087 | 40.242
4 | 0.97 | 0.02333 | -0.088 | 41.552
4.5 | 1.021 | 0.02436 | -0.089 | 41.911
5 | 1.081 | 0.02536 | -0.09 | 42.63
5.5 | 1.139 | 0.02661 | -0.094 | 42.786
6 | 1.225 | 0.03348 | -0.1 | 36.585
6.5 | 1.276 | 0.03535 | -0.101 | 36.106
7 | 1.322 | 0.03748 | -0.102 | 35.282
7.5 | 1.157 | 0.05586 | -0.05 | 20.715
8 | 1.178 | 0.06074 | -0.045 | 19.387
8.5 | 1.185 | 0.06776 | -0.045 | 17.484
9 | 1.165 | 0.07588 | -0.044 | 15.35
9.5 | 1.08 | 0.08989 | -0.043 | 12.016
10 | 0.741 | 0.13641 | -0.038 | 5.435
10.5 | 0.77 | 0.17978 | -0.044 | 4.281
11 | 0.797 | 0.18281 | -0.045 | 4.36
11.5 | 0.824 | 0.1895 | -0.046 | 4.35
12 | 0.853 | 0.19922 | -0.051 | 4.281

## 16. Re 100k Mach 0.50 (2)
BIGFOIL.COM POLAR EXPORT
NACA65-419 a=0.8
NACA65-419 a=0.8 |  |  |  | Cl Max: | -0.1697 | at alpha= | 2 | deg
XFOIL ncrit=9 |  |  |  | L/D Max: | -1.476 | at alpha= | -11.5 | deg
Re: | 100000 |  |  | Cd Min: | 0.1227 | at alpha= | -11.5 | deg
Mach: | 0.5 |  |  | Cl=0 at alpha= | -99 | deg
|  |  |  | @ Cl=0.1, Cd= | 0.05794
|  |  |  | @ Cl=0.4, Cd= | 0.05794
|  |  |  | @ Cl=0.6, Cd= | 0.05794
alpha (deg) | Cl | Cd | Cm | Cl/Cd
-11.5 | -0.1811 | 0.1227 | -0.1026 | -1.476
-11 | -0.2346 | 0.09763 | -0.1193 | -2.4029
-10.5 | -0.2373 | 0.08452 | -0.13 | -2.8076
-10 | -0.283 | 0.07304 | -0.136 | -3.8746
-9.5 | -0.3364 | 0.06482 | -0.1375 | -5.1898
-9 | -0.3846 | 0.05932 | -0.1344 | -6.4835
-8.5 | -0.434 | 0.05598 | -0.1267 | -7.7528
-8 | -0.4818 | 0.05371 | -0.1166 | -8.9704
-7.5 | -0.5122 | 0.05107 | -0.1072 | -10.0294
-7 | -0.5638 | 0.05053 | -0.092 | -11.1577
-6.5 | -0.5674 | 0.04818 | -0.0836 | -11.7767
-6 | -0.5544 | 0.04623 | -0.0764 | -11.9922
-5.5 | -0.4903 | 0.04393 | -0.0755 | -11.1609
-5 | -0.4918 | 0.04352 | -0.0654 | -11.3006
-4.5 | -0.4556 | 0.04261 | -0.0601 | -10.6923
-4 | -0.4695 | 0.0419 | -0.0496 | -11.2053
-3.5 | -0.4832 | 0.03922 | -0.0416 | -12.3202
-3 | -0.4541 | 0.04199 | -0.0307 | -10.8145
-2.5 | -0.4266 | 0.046 | -0.0198 | -9.2739
-2 | -0.4126 | 0.05021 | -0.005 | -8.2175
-1.5 | -0.3945 | 0.05276 | 0.0062 | -7.4773
-1 | -0.3741 | 0.05319 | 0.0116 | -7.0333
-0.5 | -0.3547 | 0.05328 | 0.0152 | -6.6573
1 | -0.2913 | 0.05475 | 0.0218 | -5.3205
1.5 | -0.2443 | 0.05572 | 0.0213 | -4.3844
2 | -0.1697 | 0.05794 | 0.0161 | -2.9289

## 17. Re 250k Mach 0.00 (1)
BIGFOIL.COM POLAR EXPORT
NACA65-419 a=0.8
NACA65-419 a=0.8 |  |  |  | Cl Max: | 1.584 | at alpha= | 12.5 | deg
JavaFoil+Calcfoil stall+Eppler ext transition |  |  |  | L/D Max: | 77.735 | at alpha= | 6.5 | deg
Re: | 250000 |  |  | Cd Min: | 0.01062 | at alpha= | -1.5 | deg
Mach: | 0 |  |  | Cl=0 at alpha= | -3.2083 | deg
|  |  |  | @ Cl=0.1, Cd= | 0.010823
|  |  |  | @ Cl=0.4, Cd= | 0.011006
|  |  |  | @ Cl=0.6, Cd= | 0.011504
alpha (deg) | Cl | Cd | Cm | Cl/Cd
-20 | -0.914 | 0.19957 | -0.015 | -4.578
-19.5 | -0.925 | 0.19003 | -0.015 | -4.87
-19 | -0.936 | 0.18394 | -0.016 | -5.086
-18.5 | -0.944 | 0.16974 | -0.017 | -5.562
-18 | -0.95 | 0.16298 | -0.017 | -5.827
-17.5 | -0.953 | 0.15582 | -0.018 | -6.118
-17 | -0.954 | 0.14646 | -0.018 | -6.515
-16.5 | -0.952 | 0.13764 | -0.019 | -6.917
-16 | -0.947 | 0.12988 | -0.019 | -7.292
-15.5 | -0.939 | 0.124 | -0.02 | -7.572
-15 | -0.927 | 0.11849 | -0.021 | -7.827
-14.5 | -0.908 | 0.10998 | -0.021 | -8.257
-14 | -0.887 | 0.10433 | -0.022 | -8.501
-13.5 | -0.863 | 0.09877 | -0.022 | -8.738
-13 | -0.837 | 0.09348 | -0.023 | -8.954
-12.5 | -0.808 | 0.08743 | -0.024 | -9.247
-12 | -0.778 | 0.08281 | -0.024 | -9.392
-11.5 | -0.745 | 0.07814 | -0.025 | -9.532
-11 | -0.71 | 0.0735 | -0.025 | -9.658
-10.5 | -0.673 | 0.06946 | -0.026 | -9.689
-10 | -0.634 | 0.06548 | -0.027 | -9.688
-9.5 | -0.594 | 0.06161 | -0.027 | -9.641
-9 | -0.552 | 0.05829 | -0.027 | -9.471
-8.5 | -0.509 | 0.05493 | -0.028 | -9.262
-8 | -0.465 | 0.05165 | -0.029 | -8.995
-7.5 | -0.42 | 0.04805 | -0.031 | -8.735
-7 | -0.442 | 0.01769 | -0.06 | -25.008
-6.5 | -0.387 | 0.01709 | -0.061 | -22.633
-6 | -0.33 | 0.01646 | -0.062 | -20.059
-5.5 | -0.273 | 0.01585 | -0.063 | -17.221
-5 | -0.215 | 0.01524 | -0.065 | -14.109
-4.5 | -0.156 | 0.01467 | -0.066 | -10.649
-4 | -0.095 | 0.01188 | -0.066 | -7.981
-3.5 | -0.035 | 0.01167 | -0.067 | -3.036
-3 | 0.025 | 0.01124 | -0.069 | 2.181
-2.5 | 0.086 | 0.01087 | -0.07 | 7.91
-2 | 0.149 | 0.01066 | -0.072 | 13.929
-1.5 | 0.212 | 0.01062 | -0.074 | 19.943
-1 | 0.276 | 0.01064 | -0.075 | 25.911
-0.5 | 0.338 | 0.01069 | -0.076 | 31.652
0 | 0.392 | 0.01099 | -0.077 | 35.713
0.5 | 0.453 | 0.01111 | -0.078 | 40.796
1 | 0.513 | 0.01124 | -0.079 | 45.692
1.5 | 0.574 | 0.01143 | -0.08 | 50.218
2 | 0.634 | 0.0116 | -0.081 | 54.647
2.5 | 0.694 | 0.01184 | -0.082 | 58.577
3 | 0.754 | 0.01206 | -0.083 | 62.489
3.5 | 0.813 | 0.01235 | -0.084 | 65.86
4 | 0.872 | 0.01264 | -0.085 | 69.03
4.5 | 0.925 | 0.01301 | -0.085 | 71.087
5 | 0.98 | 0.01336 | -0.086 | 73.358
5.5 | 1.035 | 0.01375 | -0.087 | 75.29
6 | 1.089 | 0.01418 | -0.088 | 76.828
6.5 | 1.143 | 0.0147 | -0.089 | 77.735
7 | 1.197 | 0.0231 | -0.09 | 51.798
7.5 | 1.246 | 0.02423 | -0.091 | 51.454
8 | 1.294 | 0.02529 | -0.091 | 51.149
8.5 | 1.338 | 0.02643 | -0.092 | 50.648
9 | 1.381 | 0.0277 | -0.093 | 49.846
9.5 | 1.42 | 0.029 | -0.094 | 48.956
10 | 1.456 | 0.03039 | -0.094 | 47.889
10.5 | 1.489 | 0.03186 | -0.095 | 46.729
11 | 1.518 | 0.0335 | -0.096 | 45.32
11.5 | 1.545 | 0.03487 | -0.096 | 44.29
12 | 1.566 | 0.03665 | -0.097 | 42.745
12.5 | 1.584 | 0.03859 | -0.098 | 41.043
13 | 1.364 | 0.09161 | -0.051 | 14.884
13.5 | 1.37 | 0.09716 | -0.049 | 14.103
14 | 1.375 | 0.10334 | -0.049 | 13.305
14.5 | 1.375 | 0.11159 | -0.047 | 12.323
15 | 1.372 | 0.11759 | -0.045 | 11.667
15.5 | 1.367 | 0.12422 | -0.047 | 11.006
16 | 1.358 | 0.1316 | -0.046 | 10.319
16.5 | 1.346 | 0.13859 | -0.047 | 9.715
17 | 1.33 | 0.14554 | -0.046 | 9.136
17.5 | 1.308 | 0.15373 | -0.045 | 8.509

## 18. Re 250k Mach 0.00 (2)
BIGFOIL.COM POLAR EXPORT
NACA65-419 a=0.8
NACA65-419 a=0.8 |  |  |  | Cl Max: | 1.2797 | at alpha= | 18 | deg
XFOIL ncrit=9 |  |  |  | L/D Max: | 71.9277 | at alpha= | 8 | deg
Re: | 250000 |  |  | Cd Min: | 0.15654 | at alpha= | -16.5 | deg
Mach: | 0 |  |  | Cl=0 at alpha= | -3.0125 | deg
|  |  |  | @ Cl=0.1, Cd= | 0.016407
|  |  |  | @ Cl=0.4, Cd= | 0.016451
|  |  |  | @ Cl=0.6, Cd= | 0.017348
alpha (deg) | Cl | Cd | Cm | Cl/Cd
-16.5 | -0.3527 | 0.15654 | -0.0576 | -2.2531
-16 | -0.3415 | 0.15086 | -0.0601 | -2.2637
-15.5 | -0.3843 | 0.14006 | -0.0653 | -2.7438
-15 | -0.3495 | 0.13667 | -0.0657 | -2.5573
-14.5 | -0.3239 | 0.12871 | -0.0727 | -2.5165
-14 | -0.3389 | 0.11231 | -0.0862 | -3.0175
-13.5 | -0.5597 | 0.06184 | -0.1183 | -9.0508
-13 | -0.6642 | 0.04883 | -0.1207 | -13.6023
-12.5 | -0.6592 | 0.04324 | -0.118 | -15.2451
-12 | -0.6683 | 0.03982 | -0.1117 | -16.783
-11.5 | -0.6696 | 0.03734 | -0.1052 | -17.9325
-10.5 | -0.5907 | 0.02968 | -0.1034 | -19.9023
-10 | -0.5322 | 0.02717 | -0.1043 | -19.5878
-9.5 | -0.4849 | 0.02557 | -0.1037 | -18.9636
-9 | -0.4401 | 0.02414 | -0.1022 | -18.2312
-8.5 | -0.3938 | 0.02269 | -0.1011 | -17.3557
-8 | -0.3616 | 0.02124 | -0.0985 | -17.0245
-7.5 | -0.3351 | 0.02006 | -0.095 | -16.7049
-7 | -0.3188 | 0.01891 | -0.09 | -16.8588
-6.5 | -0.2916 | 0.01778 | -0.0864 | -16.4004
-6 | -0.268 | 0.01628 | -0.0824 | -16.4619
-5.5 | -0.2662 | 0.01325 | -0.0761 | -20.0906
-5 | -0.2173 | 0.01335 | -0.0748 | -16.2772
-4.5 | -0.163 | 0.01379 | -0.0744 | -11.8202
-4 | -0.1087 | 0.01429 | -0.0739 | -7.6067
-3.5 | -0.0508 | 0.01537 | -0.0729 | -3.3051
-3 | 0.0013 | 0.0163 | -0.0716 | 0.079755
-2.5 | 0.0569 | 0.01629 | -0.0721 | 3.4929
-2 | 0.1124 | 0.01644 | -0.0722 | 6.837
-1.5 | 0.1646 | 0.01649 | -0.0723 | 9.9818
-1 | 0.2221 | 0.01626 | -0.0734 | 13.6593
-0.5 | 0.275 | 0.0164 | -0.0736 | 16.7683
0 | 0.3274 | 0.01651 | -0.0738 | 19.8304
0.5 | 0.3861 | 0.01637 | -0.0752 | 23.5858
1 | 0.4373 | 0.01667 | -0.075 | 26.2328
1.5 | 0.4878 | 0.01692 | -0.075 | 28.8298
2 | 0.5468 | 0.01691 | -0.0764 | 32.3359
2.5 | 0.5969 | 0.01732 | -0.0761 | 34.463
3 | 0.6436 | 0.01775 | -0.0754 | 36.2592
3.5 | 0.7027 | 0.01781 | -0.0767 | 39.4554
4 | 0.7482 | 0.01836 | -0.0757 | 40.7516
4.5 | 0.8001 | 0.01854 | -0.0758 | 43.1553
5 | 0.8676 | 0.01826 | -0.0779 | 47.5137
5.5 | 0.9043 | 0.0187 | -0.0753 | 48.3583
6 | 0.9665 | 0.01818 | -0.0763 | 53.1628
6.5 | 1.0323 | 0.01721 | -0.0776 | 59.9826
7 | 1.0677 | 0.01636 | -0.0734 | 65.2628
7.5 | 1.1064 | 0.01591 | -0.0702 | 69.5412
8 | 1.1343 | 0.01577 | -0.0653 | 71.9277
8.5 | 1.137 | 0.0162 | -0.0564 | 70.1852
9 | 1.1412 | 0.01696 | -0.0484 | 67.2877
9.5 | 1.1303 | 0.01862 | -0.039 | 60.7035
10 | 1.107 | 0.02254 | -0.0317 | 49.1127
10.5 | 1.0804 | 0.02777 | -0.0256 | 38.9053
11 | 1.0581 | 0.0334 | -0.0208 | 31.6796
11.5 | 1.0396 | 0.03928 | -0.017 | 26.4664
12 | 1.0394 | 0.04406 | -0.0147 | 23.5906
12.5 | 1.0474 | 0.04835 | -0.0131 | 21.6629
13 | 1.0568 | 0.05262 | -0.0118 | 20.0836
13.5 | 1.0741 | 0.05625 | -0.0109 | 19.0951
14 | 1.0908 | 0.0599 | -0.01 | 18.2104
14.5 | 1.1134 | 0.063 | -0.0091 | 17.673
15 | 1.1379 | 0.06601 | -0.0085 | 17.2383
15.5 | 1.1708 | 0.06806 | -0.0076 | 17.2025
16 | 1.2003 | 0.07088 | -0.0069 | 16.9343
16.5 | 1.2219 | 0.07459 | -0.0067 | 16.3816
17 | 1.2421 | 0.07849 | -0.0067 | 15.8249
17.5 | 1.273 | 0.08161 | -0.0065 | 15.5986
18 | 1.2797 | 0.08776 | -0.0068 | 14.5818
18.5 | 1.2645 | 0.0961 | -0.0084 | 13.1582
19 | 1.2433 | 0.10572 | -0.0111 | 11.7603
19.5 | 1.215 | 0.11706 | -0.0154 | 10.3793
20 | 1.1764 | 0.1309 | -0.022 | 8.987

## 19. Re 250k Mach 0.10 (1)
BIGFOIL.COM POLAR EXPORT
NACA65-419 a=0.8
NACA65-419 a=0.8 |  |  |  | Cl Max: | 1.544 | at alpha= | 11.5 | deg
JavaFoil+Calcfoil stall+Eppler ext transition |  |  |  | L/D Max: | 77.566 | at alpha= | 6.5 | deg
Re: | 250000 |  |  | Cd Min: | 0.01066 | at alpha= | -1.5 | deg
Mach: | 0.1 |  |  | Cl=0 at alpha= | -3.2049 | deg
|  |  |  | @ Cl=0.1, Cd= | 0.010917
|  |  |  | @ Cl=0.4, Cd= | 0.011076
|  |  |  | @ Cl=0.6, Cd= | 0.011541
alpha (deg) | Cl | Cd | Cm | Cl/Cd
-20 | -0.875 | 0.20564 | -0.015 | -4.257
-19.5 | -0.891 | 0.19577 | -0.015 | -4.55
-19 | -0.905 | 0.18382 | -0.016 | -4.921
-18.5 | -0.916 | 0.17592 | -0.017 | -5.209
-18 | -0.926 | 0.16372 | -0.017 | -5.654
-17.5 | -0.932 | 0.15631 | -0.018 | -5.964
-17 | -0.936 | 0.14934 | -0.018 | -6.27
-16.5 | -0.937 | 0.13981 | -0.019 | -6.702
-16 | -0.935 | 0.13203 | -0.019 | -7.08
-15.5 | -0.929 | 0.12595 | -0.02 | -7.379
-15 | -0.92 | 0.11986 | -0.02 | -7.673
-14.5 | -0.902 | 0.11161 | -0.021 | -8.085
-14 | -0.882 | 0.1053 | -0.022 | -8.379
-13.5 | -0.86 | 0.10017 | -0.023 | -8.586
-13 | -0.835 | 0.09378 | -0.023 | -8.903
-12.5 | -0.807 | 0.08774 | -0.023 | -9.2
-12 | -0.777 | 0.083 | -0.024 | -9.365
-11.5 | -0.745 | 0.07834 | -0.025 | -9.512
-11 | -0.711 | 0.07384 | -0.026 | -9.626
-10.5 | -0.674 | 0.06937 | -0.026 | -9.719
-10 | -0.636 | 0.0654 | -0.027 | -9.723
-9.5 | -0.596 | 0.06165 | -0.027 | -9.664
-9 | -0.554 | 0.05829 | -0.027 | -9.5
-8.5 | -0.511 | 0.05477 | -0.029 | -9.336
-8 | -0.467 | 0.05154 | -0.031 | -9.063
-7.5 | -0.421 | 0.0483 | -0.031 | -8.72
-7 | -0.444 | 0.01787 | -0.06 | -24.847
-6.5 | -0.388 | 0.01719 | -0.061 | -22.595
-6 | -0.332 | 0.01654 | -0.062 | -20.041
-5.5 | -0.274 | 0.01596 | -0.064 | -17.159
-5 | -0.216 | 0.01535 | -0.065 | -14.061
-4.5 | -0.157 | 0.01476 | -0.066 | -10.625
-4 | -0.095 | 0.01193 | -0.066 | -7.989
-3.5 | -0.036 | 0.01171 | -0.067 | -3.04
-3 | 0.025 | 0.01139 | -0.069 | 2.158
-2.5 | 0.086 | 0.01097 | -0.071 | 7.861
-2 | 0.149 | 0.01073 | -0.072 | 13.877
-1.5 | 0.212 | 0.01066 | -0.074 | 19.938
-1 | 0.277 | 0.0107 | -0.075 | 25.906
-0.5 | 0.34 | 0.01068 | -0.076 | 31.826
0 | 0.394 | 0.01107 | -0.077 | 35.607
0.5 | 0.455 | 0.01113 | -0.078 | 40.893
1 | 0.516 | 0.01131 | -0.079 | 45.62
1.5 | 0.577 | 0.01146 | -0.08 | 50.316
2 | 0.637 | 0.01167 | -0.081 | 54.556
2.5 | 0.697 | 0.01189 | -0.082 | 58.652
3 | 0.757 | 0.01215 | -0.083 | 62.348
3.5 | 0.817 | 0.01244 | -0.084 | 65.665
4 | 0.876 | 0.01274 | -0.085 | 68.798
4.5 | 0.929 | 0.01306 | -0.086 | 71.091
5 | 0.985 | 0.01343 | -0.087 | 73.353
5.5 | 1.04 | 0.01382 | -0.087 | 75.238
6 | 1.094 | 0.01433 | -0.088 | 76.383
6.5 | 1.148 | 0.01479 | -0.089 | 77.566
7 | 1.202 | 0.02329 | -0.09 | 51.598
7.5 | 1.252 | 0.02446 | -0.091 | 51.167
8 | 1.299 | 0.02553 | -0.092 | 50.867
8.5 | 1.343 | 0.02669 | -0.093 | 50.321
9 | 1.385 | 0.028 | -0.093 | 49.463
9.5 | 1.423 | 0.02936 | -0.094 | 48.464
10 | 1.459 | 0.03088 | -0.095 | 47.23
10.5 | 1.491 | 0.03227 | -0.096 | 46.191
11 | 1.519 | 0.03392 | -0.096 | 44.786
11.5 | 1.544 | 0.03512 | -0.097 | 43.962
12 | 1.327 | 0.08182 | -0.048 | 16.222
12.5 | 1.344 | 0.08696 | -0.048 | 15.457
13 | 1.357 | 0.09258 | -0.048 | 14.655
13.5 | 1.363 | 0.09819 | -0.048 | 13.885
14 | 1.366 | 0.1047 | -0.048 | 13.044
14.5 | 1.363 | 0.11188 | -0.045 | 12.183
15 | 1.358 | 0.1198 | -0.046 | 11.338
15.5 | 1.349 | 0.12567 | -0.045 | 10.735
16 | 1.337 | 0.13218 | -0.045 | 10.112
16.5 | 1.322 | 0.14359 | -0.046 | 9.203

## 20. Re 250k Mach 0.10 (2)
BIGFOIL.COM POLAR EXPORT
NACA65-419 a=0.8
NACA65-419 a=0.8 |  |  |  | Cl Max: | 1.267 | at alpha= | 17.5 | deg
XFOIL ncrit=9 |  |  |  | L/D Max: | 70.6066 | at alpha= | 8 | deg
Re: | 250000 |  |  | Cd Min: | 0.13919 | at alpha= | 20 | deg
Mach: | 0.1 |  |  | Cl=0 at alpha= | -3.0067 | deg
|  |  |  | @ Cl=0.1, Cd= | 0.016528
|  |  |  | @ Cl=0.4, Cd= | 0.016568
|  |  |  | @ Cl=0.6, Cd= | 0.017606
alpha (deg) | Cl | Cd | Cm | Cl/Cd
-13 | -0.6445 | 0.04962 | -0.1231 | -12.9887
-12.5 | -0.6442 | 0.04432 | -0.1204 | -14.5352
-12 | -0.6561 | 0.04069 | -0.1144 | -16.1244
-11.5 | -0.6633 | 0.03817 | -0.1072 | -17.3775
-11 | -0.6465 | 0.03499 | -0.1032 | -18.4767
-10.5 | -0.5925 | 0.03029 | -0.1045 | -19.5609
-10 | -0.5339 | 0.02758 | -0.1053 | -19.3582
-9.5 | -0.4856 | 0.02588 | -0.1047 | -18.7635
-9 | -0.4399 | 0.02442 | -0.1034 | -18.0139
-8.5 | -0.3932 | 0.02299 | -0.1022 | -17.1031
-8 | -0.3588 | 0.02148 | -0.0998 | -16.7039
-7.5 | -0.3311 | 0.02023 | -0.0964 | -16.3668
-7 | -0.316 | 0.01906 | -0.0912 | -16.5792
-6.5 | -0.2895 | 0.01798 | -0.0875 | -16.1012
-6 | -0.265 | 0.01653 | -0.0835 | -16.0315
-5.5 | -0.265 | 0.01347 | -0.0771 | -19.6733
-5 | -0.2186 | 0.01337 | -0.0753 | -16.35
-4.5 | -0.1651 | 0.01384 | -0.0747 | -11.9292
-4 | -0.1095 | 0.01433 | -0.0743 | -7.6413
-3.5 | -0.0518 | 0.01541 | -0.0733 | -3.3615
-3 | 0.0007 | 0.01637 | -0.072 | 0.042761
-2.5 | 0.0576 | 0.01641 | -0.0724 | 3.5101
-2 | 0.1114 | 0.01656 | -0.0723 | 6.7271
-1.5 | 0.1649 | 0.0166 | -0.0725 | 9.9337
-1 | 0.2234 | 0.01635 | -0.0738 | 13.6636
-0.5 | 0.2744 | 0.01654 | -0.0736 | 16.5901
0 | 0.3282 | 0.01662 | -0.074 | 19.7473
0.5 | 0.3883 | 0.01648 | -0.0756 | 23.5619
1 | 0.4364 | 0.01684 | -0.0749 | 25.9145
1.5 | 0.4891 | 0.01704 | -0.0751 | 28.7031
2 | 0.5495 | 0.01703 | -0.0767 | 32.2666
2.5 | 0.5945 | 0.01757 | -0.0755 | 33.8361
3 | 0.6449 | 0.0179 | -0.0754 | 36.0279
3.5 | 0.7062 | 0.01794 | -0.0769 | 39.3645
4 | 0.7449 | 0.01867 | -0.0748 | 39.8982
4.5 | 0.8028 | 0.01868 | -0.0757 | 42.9764
5 | 0.8609 | 0.0187 | -0.0764 | 46.0374
5.5 | 0.907 | 0.01886 | -0.0751 | 48.0912
6 | 0.9624 | 0.01855 | -0.075 | 51.8814
6.5 | 1.0293 | 0.01754 | -0.0764 | 58.683
7 | 1.0703 | 0.01649 | -0.0729 | 64.906
7.5 | 1.1104 | 0.01601 | -0.0698 | 69.3567
8 | 1.129 | 0.01599 | -0.0632 | 70.6066
8.5 | 1.1364 | 0.0164 | -0.0551 | 69.2927
9 | 1.1378 | 0.01733 | -0.0469 | 65.6549
9.5 | 1.125 | 0.01916 | -0.0373 | 58.7161
10 | 1.1004 | 0.02331 | -0.0301 | 47.2072
10.5 | 1.0739 | 0.0287 | -0.0243 | 37.4181
11 | 1.0518 | 0.03444 | -0.0197 | 30.5401
11.5 | 1.0347 | 0.04031 | -0.0161 | 25.6686
12 | 1.0362 | 0.04505 | -0.0139 | 23.0011
12.5 | 1.0444 | 0.04938 | -0.0124 | 21.1503
13 | 1.0529 | 0.05379 | -0.0111 | 19.5743
13.5 | 1.0717 | 0.05734 | -0.0103 | 18.6903
14 | 1.0888 | 0.06098 | -0.0093 | 17.855
14.5 | 1.1126 | 0.06406 | -0.0084 | 17.3681
15 | 1.1377 | 0.06707 | -0.0078 | 16.9629
15.5 | 1.1768 | 0.06859 | -0.0066 | 17.157
16 | 1.1994 | 0.07224 | -0.0062 | 16.603
16.5 | 1.2196 | 0.07623 | -0.006 | 15.999
17 | 1.2386 | 0.08039 | -0.0061 | 15.4074
17.5 | 1.267 | 0.084 | -0.0058 | 15.0833
18 | 1.2642 | 0.09125 | -0.0066 | 13.8542
18.5 | 1.2444 | 0.10044 | -0.0088 | 12.3895
19 | 1.218 | 0.11112 | -0.0124 | 10.9611
19.5 | 1.1847 | 0.1237 | -0.0178 | 9.5772
20 | 1.1408 | 0.13919 | -0.0262 | 8.196

## 21. Re 250k Mach 0.25 (1)
BIGFOIL.COM POLAR EXPORT
NACA65-419 a=0.8
NACA65-419 a=0.8 |  |  |  | Cl Max: | 1.497 | at alpha= | 10.5 | deg
JavaFoil+Calcfoil stall+Eppler ext transition |  |  |  | L/D Max: | 75.995 | at alpha= | 6.5 | deg
Re: | 250000 |  |  | Cd Min: | 0.01091 | at alpha= | -1 | deg
Mach: | 0.25 |  |  | Cl=0 at alpha= | -3.2049 | deg
|  |  |  | @ Cl=0.1, Cd= | 0.011492
|  |  |  | @ Cl=0.4, Cd= | 0.011303
|  |  |  | @ Cl=0.6, Cd= | 0.011778
alpha (deg) | Cl | Cd | Cm | Cl/Cd
-20 | -0.526 | 0.29078 | -0.016 | -1.81
-19.5 | -0.579 | 0.25476 | -0.017 | -2.271
-19 | -0.627 | 0.24007 | -0.017 | -2.612
-18.5 | -0.672 | 0.2189 | -0.018 | -3.07
-18 | -0.711 | 0.20056 | -0.017 | -3.547
-17.5 | -0.748 | 0.18187 | -0.017 | -4.112
-17 | -0.779 | 0.16763 | -0.018 | -4.649
-16.5 | -0.806 | 0.1562 | -0.019 | -5.16
-16 | -0.827 | 0.14554 | -0.019 | -5.682
-15.5 | -0.842 | 0.13778 | -0.02 | -6.114
-15 | -0.851 | 0.13017 | -0.02 | -6.539
-14.5 | -0.848 | 0.12039 | -0.021 | -7.043
-14 | -0.84 | 0.11344 | -0.021 | -7.405
-13.5 | -0.828 | 0.10545 | -0.022 | -7.854
-13 | -0.812 | 0.09745 | -0.023 | -8.335
-12.5 | -0.793 | 0.09208 | -0.024 | -8.607
-12 | -0.769 | 0.08656 | -0.024 | -8.884
-11.5 | -0.742 | 0.08023 | -0.025 | -9.248
-11 | -0.712 | 0.07539 | -0.026 | -9.441
-10.5 | -0.678 | 0.07176 | -0.027 | -9.455
-10 | -0.643 | 0.06718 | -0.027 | -9.564
-9.5 | -0.604 | 0.06295 | -0.028 | -9.594
-9 | -0.563 | 0.0595 | -0.028 | -9.465
-8.5 | -0.52 | 0.05547 | -0.029 | -9.382
-8 | -0.476 | 0.05246 | -0.03 | -9.077
-7.5 | -0.43 | 0.04964 | -0.03 | -8.666
-7 | -0.384 | 0.04636 | -0.033 | -8.282
-6.5 | -0.397 | 0.01781 | -0.063 | -22.295
-6 | -0.339 | 0.0171 | -0.064 | -19.834
-5.5 | -0.28 | 0.01649 | -0.065 | -16.998
-5 | -0.22 | 0.01594 | -0.066 | -13.83
-4.5 | -0.16 | 0.01532 | -0.068 | -10.453
-4 | -0.099 | 0.01477 | -0.069 | -6.708
-3.5 | -0.036 | 0.01206 | -0.069 | -3.023
-3 | 0.025 | 0.01183 | -0.07 | 2.122
-2.5 | 0.088 | 0.01157 | -0.071 | 7.572
-2 | 0.151 | 0.01116 | -0.073 | 13.569
-1.5 | 0.217 | 0.01095 | -0.075 | 19.779
-1 | 0.282 | 0.01091 | -0.077 | 25.864
-0.5 | 0.349 | 0.01093 | -0.078 | 31.952
0 | 0.405 | 0.01134 | -0.079 | 35.685
0.5 | 0.467 | 0.01143 | -0.08 | 40.873
1 | 0.529 | 0.01158 | -0.081 | 45.703
1.5 | 0.592 | 0.01175 | -0.082 | 50.326
2 | 0.654 | 0.01197 | -0.083 | 54.604
2.5 | 0.715 | 0.0122 | -0.084 | 58.611
3 | 0.777 | 0.01247 | -0.085 | 62.308
3.5 | 0.838 | 0.0128 | -0.086 | 65.49
4 | 0.899 | 0.01313 | -0.087 | 68.492
4.5 | 0.952 | 0.01349 | -0.088 | 70.582
5 | 1.009 | 0.01391 | -0.089 | 72.558
5.5 | 1.065 | 0.01436 | -0.09 | 74.179
6 | 1.12 | 0.01489 | -0.091 | 75.25
6.5 | 1.174 | 0.01545 | -0.091 | 75.995
7 | 1.229 | 0.02458 | -0.093 | 49.983
7.5 | 1.277 | 0.02688 | -0.093 | 47.512
8 | 1.324 | 0.02697 | -0.094 | 49.092
8.5 | 1.367 | 0.02839 | -0.095 | 48.14
9 | 1.405 | 0.02983 | -0.096 | 47.103
9.5 | 1.44 | 0.03142 | -0.096 | 45.838
10 | 1.471 | 0.03298 | -0.097 | 44.598
10.5 | 1.497 | 0.03469 | -0.098 | 43.134
11 | 1.284 | 0.07513 | -0.045 | 17.087
11.5 | 1.299 | 0.07986 | -0.046 | 16.27
12 | 1.311 | 0.08532 | -0.048 | 15.37
12.5 | 1.316 | 0.09099 | -0.047 | 14.466
13 | 1.315 | 0.0979 | -0.046 | 13.432
13.5 | 1.304 | 0.10438 | -0.045 | 12.493
14 | 1.287 | 0.1119 | -0.046 | 11.501
14.5 | 1.263 | 0.12263 | -0.045 | 10.296
15 | 1.232 | 0.12905 | -0.044 | 9.546
15.5 | 1.195 | 0.14086 | -0.044 | 8.485

## 22. Re 250k Mach 0.25 (2)
BIGFOIL.COM POLAR EXPORT
NACA65-419 a=0.8
NACA65-419 a=0.8 |  |  |  | Cl Max: | 1.1851 | at alpha= | 17 | deg
XFOIL ncrit=9 |  |  |  | L/D Max: | 64.3162 | at alpha= | 8 | deg
Re: | 250000 |  |  | Cd Min: | 0.19631 | at alpha= | 19.5 | deg
Mach: | 0.25 |  |  | Cl=0 at alpha= | -2.9862 | deg
|  |  |  | @ Cl=0.1, Cd= | 0.017152
|  |  |  | @ Cl=0.4, Cd= | 0.017518
|  |  |  | @ Cl=0.6, Cd= | 0.018586
alpha (deg) | Cl | Cd | Cm | Cl/Cd
-16.5 | -0.3374 | 0.16113 | -0.0592 | -2.094
-16 | -0.3309 | 0.15611 | -0.0606 | -2.1197
-15.5 | -0.3576 | 0.14619 | -0.0674 | -2.4461
-15 | -0.3102 | 0.14069 | -0.0711 | -2.2048
-14.5 | -0.3247 | 0.12623 | -0.0874 | -2.5723
-14 | -0.2857 | 0.11879 | -0.0905 | -2.4051
-13.5 | -0.3911 | 0.07993 | -0.1144 | -4.893
-13 | -0.467 | 0.06086 | -0.1284 | -7.6733
-12.5 | -0.5614 | 0.04943 | -0.1308 | -11.3575
-12 | -0.5863 | 0.04508 | -0.1264 | -13.0058
-11.5 | -0.6005 | 0.04092 | -0.1211 | -14.675
-11 | -0.5999 | 0.0371 | -0.1162 | -16.1698
-10.5 | -0.5754 | 0.03316 | -0.1135 | -17.3522
-10 | -0.5343 | 0.03008 | -0.112 | -17.7626
-9.5 | -0.4882 | 0.02774 | -0.1106 | -17.5991
-9 | -0.4407 | 0.02597 | -0.1095 | -16.9696
-8.5 | -0.3913 | 0.02439 | -0.1079 | -16.0435
-8 | -0.346 | 0.02277 | -0.1062 | -15.1954
-7.5 | -0.3138 | 0.02143 | -0.1033 | -14.643
-7 | -0.2914 | 0.01989 | -0.0993 | -14.6506
-6.5 | -0.276 | 0.01886 | -0.0938 | -14.6341
-6 | -0.2531 | 0.01754 | -0.0892 | -14.4299
-5.5 | -0.247 | 0.01531 | -0.0832 | -16.1332
-5 | -0.2268 | 0.0136 | -0.0781 | -16.6765
-4.5 | -0.1736 | 0.01411 | -0.0769 | -12.3033
-4 | -0.1142 | 0.01451 | -0.0767 | -7.8704
-3.5 | -0.0598 | 0.01577 | -0.0751 | -3.792
-3 | -0.0016 | 0.01674 | -0.0739 | -0.095579
-2.5 | 0.0563 | 0.01716 | -0.0736 | 3.2809
-2 | 0.1086 | 0.01715 | -0.0735 | 6.3324
-1.5 | 0.1683 | 0.01715 | -0.074 | 9.8134
-1 | 0.2206 | 0.01719 | -0.0742 | 12.833
-0.5 | 0.2746 | 0.01719 | -0.0744 | 15.9744
0 | 0.335 | 0.01718 | -0.0753 | 19.4994
0.5 | 0.3839 | 0.01747 | -0.0749 | 21.9748
1 | 0.437 | 0.01763 | -0.075 | 24.7873
1.5 | 0.4988 | 0.01765 | -0.0761 | 28.2606
2 | 0.5414 | 0.0183 | -0.0747 | 29.5847
2.5 | 0.5934 | 0.01858 | -0.0745 | 31.9376
3 | 0.6569 | 0.01864 | -0.0759 | 35.2414
3.5 | 0.6876 | 0.0197 | -0.0727 | 34.9036
4 | 0.746 | 0.01976 | -0.0731 | 37.753
4.5 | 0.7964 | 0.02014 | -0.0724 | 39.5432
5 | 0.8432 | 0.02045 | -0.0711 | 41.2323
5.5 | 0.9205 | 0.01988 | -0.074 | 46.3028
6 | 0.9656 | 0.0198 | -0.0719 | 48.7677
6.5 | 1.0172 | 0.01927 | -0.0703 | 52.7867
7 | 1.0846 | 0.01726 | -0.07 | 62.8389
7.5 | 1.0973 | 0.01716 | -0.0619 | 63.9452
8 | 1.1146 | 0.01733 | -0.0548 | 64.3162
8.5 | 1.1202 | 0.01815 | -0.0469 | 61.719
9 | 1.1209 | 0.01954 | -0.039 | 57.3644
9.5 | 1.0976 | 0.02243 | -0.0291 | 48.9345
10 | 1.0697 | 0.0275 | -0.0229 | 38.8982
10.5 | 1.0428 | 0.03367 | -0.0182 | 30.9712
11 | 1.0208 | 0.04001 | -0.0146 | 25.5136
11.5 | 1.013 | 0.04565 | -0.0121 | 22.1906
12 | 1.0179 | 0.05051 | -0.0105 | 20.1524
12.5 | 1.0295 | 0.05492 | -0.0092 | 18.7454
13 | 1.0417 | 0.05931 | -0.0081 | 17.5636
13.5 | 1.0611 | 0.06311 | -0.0072 | 16.8135
14 | 1.0847 | 0.06631 | -0.0059 | 16.358
14.5 | 1.1102 | 0.06968 | -0.0051 | 15.9328
15 | 1.1377 | 0.07288 | -0.0044 | 15.6106
15.5 | 1.1694 | 0.07592 | -0.0032 | 15.4031
16 | 1.1806 | 0.0815 | -0.0031 | 14.4859
16.5 | 1.1846 | 0.08803 | -0.0038 | 13.4568
17 | 1.1851 | 0.09514 | -0.005 | 12.4564
17.5 | 1.1766 | 0.10372 | -0.0073 | 11.344
18 | 1.1615 | 0.11345 | -0.0108 | 10.238
18.5 | 1.137 | 0.1251 | -0.0162 | 9.0887
19 | 1.1024 | 0.13923 | -0.0241 | 7.9178
19.5 | 0.9192 | 0.19631 | -0.0594 | 4.6824

## 23. Re 250k Mach 0.50 (1)
BIGFOIL.COM POLAR EXPORT
NACA65-419 a=0.8
NACA65-419 a=0.8 |  |  |  | Cl Max: | 1.393 | at alpha= | 8 | deg
JavaFoil+Calcfoil stall+Eppler ext transition |  |  |  | L/D Max: | 67.882 | at alpha= | 5.5 | deg
Re: | 250000 |  |  | Cd Min: | 0.0124 | at alpha= | 0 | deg
Mach: | 0.5 |  |  | Cl=0 at alpha= | -3.2059 | deg
|  |  |  | @ Cl=0.1, Cd= | 0.013152
|  |  |  | @ Cl=0.4, Cd= | 0.012613
|  |  |  | @ Cl=0.6, Cd= | 0.012951
alpha (deg) | Cl | Cd | Cm | Cl/Cd
-20 | -0.952 | 0.26309 | -0.023 | -3.618
-19.5 | -0.924 | 0.25797 | -0.024 | -3.582
-19 | -0.897 | 0.25102 | -0.024 | -3.572
-18.5 | -0.869 | 0.24512 | -0.025 | -3.544
-18 | -0.84 | 0.24901 | -0.025 | -3.375
-17.5 | -0.811 | 0.23916 | -0.024 | -3.391
-17 | -0.783 | 0.2349 | -0.025 | -3.334
-16.5 | -0.755 | 0.22699 | -0.026 | -3.327
-16 | -0.727 | 0.22205 | -0.026 | -3.276
-15.5 | -0.698 | 0.20409 | -0.025 | -3.418
-15 | -0.67 | 0.2008 | -0.026 | -3.335
-14.5 | -0.642 | 0.19996 | -0.026 | -3.209
-14 | -0.614 | 0.18144 | -0.027 | -3.382
-13.5 | -0.586 | 0.17724 | -0.027 | -3.304
-13 | -0.556 | 0.17128 | -0.026 | -3.248
-12.5 | -0.528 | 0.16313 | -0.026 | -3.237
-12 | -0.5 | 0.15993 | -0.026 | -3.126
-11.5 | -0.472 | 0.1582 | -0.027 | -2.982
-11 | -0.444 | 0.15025 | -0.027 | -2.952
-10.5 | -0.415 | 0.12608 | -0.025 | -3.288
-10 | -0.386 | 0.1083 | -0.026 | -3.568
-9.5 | -0.506 | 0.07905 | -0.027 | -6.396
-9 | -0.542 | 0.06912 | -0.029 | -7.846
-8.5 | -0.53 | 0.06234 | -0.031 | -8.501
-8 | -0.5 | 0.0569 | -0.032 | -8.793
-7.5 | -0.461 | 0.05301 | -0.032 | -8.698
-7 | -0.416 | 0.05177 | -0.032 | -8.031
-6.5 | -0.367 | 0.04638 | -0.034 | -7.911
-6 | -0.316 | 0.04329 | -0.038 | -7.296
-5.5 | -0.308 | 0.01885 | -0.072 | -16.343
-5 | -0.243 | 0.0181 | -0.073 | -13.421
-4.5 | -0.176 | 0.01736 | -0.074 | -10.161
-4 | -0.109 | 0.01678 | -0.075 | -6.492
-3.5 | -0.04 | 0.01365 | -0.075 | -2.949
-3 | 0.028 | 0.01338 | -0.077 | 2.071
-2.5 | 0.097 | 0.01316 | -0.078 | 7.338
-2 | 0.166 | 0.01297 | -0.079 | 12.775
-1.5 | 0.235 | 0.01284 | -0.081 | 18.315
-1 | 0.305 | 0.01276 | -0.082 | 23.9
-0.5 | 0.375 | 0.01272 | -0.083 | 29.498
0 | 0.45 | 0.0124 | -0.085 | 36.267
0.5 | 0.519 | 0.01264 | -0.088 | 41.074
1 | 0.588 | 0.0129 | -0.089 | 45.616
1.5 | 0.658 | 0.0132 | -0.091 | 49.832
2 | 0.726 | 0.01345 | -0.093 | 53.998
2.5 | 0.795 | 0.01382 | -0.094 | 57.505
3 | 0.863 | 0.01419 | -0.095 | 60.816
3.5 | 0.93 | 0.01465 | -0.096 | 63.524
4 | 0.998 | 0.01516 | -0.096 | 65.805
4.5 | 1.05 | 0.01583 | -0.097 | 66.361
5 | 1.111 | 0.01645 | -0.098 | 67.554
5.5 | 1.169 | 0.01723 | -0.099 | 67.882
6 | 1.231 | 0.02742 | -0.101 | 44.908
6.5 | 1.283 | 0.0292 | -0.101 | 43.929
7 | 1.33 | 0.0311 | -0.102 | 42.751
7.5 | 1.369 | 0.03303 | -0.103 | 41.436
8 | 1.393 | 0.03507 | -0.104 | 39.722
8.5 | 1.185 | 0.05971 | -0.046 | 19.85
9 | 1.165 | 0.06646 | -0.046 | 17.532
9.5 | 1.081 | 0.0777 | -0.045 | 13.909
10 | 0.742 | 0.10767 | -0.039 | 6.888
10.5 | 0.77 | 0.13822 | -0.044 | 5.569
11 | 0.797 | 0.13436 | -0.045 | 5.932
11.5 | 0.824 | 0.14082 | -0.046 | 5.854
12 | 0.853 | 0.1539 | -0.052 | 5.542
12.5 | 0.88 | 0.16566 | -0.052 | 5.313
13 | 0.907 | 0.17716 | -0.052 | 5.12

## 24. Re 250k Mach 0.50 (2)
BIGFOIL.COM POLAR EXPORT
NACA65-419 a=0.8
NACA65-419 a=0.8 |  |  |  | Cl Max: | 0.3226 | at alpha= | 0.5 | deg
XFOIL ncrit=9 |  |  |  | L/D Max: | 14.4924 | at alpha= | 0.5 | deg
Re: | 250000 |  |  | Cd Min: | 0.21774 | at alpha= | -19.5 | deg
Mach: | 0.5 |  |  | Cl=0 at alpha= | -2.7885 | deg
|  |  |  | @ Cl=0.1, Cd= | 0.020698
|  |  |  | @ Cl=0.4, Cd= | 0.02226
|  |  |  | @ Cl=0.6, Cd= | 0.02226
alpha (deg) | Cl | Cd | Cm | Cl/Cd
-19.5 | -0.4156 | 0.21774 | -0.0411 | -1.9087
-19 | -0.395 | 0.21043 | -0.0464 | -1.8771
-18.5 | -0.3821 | 0.20241 | -0.0529 | -1.8878
-18 | -0.3525 | 0.19577 | -0.0556 | -1.8006
-17.5 | -0.3555 | 0.18984 | -0.0635 | -1.8726
-17 | -0.333 | 0.18309 | -0.0624 | -1.8188
-16.5 | -0.3014 | 0.17591 | -0.0681 | -1.7134
-15.5 | -0.2349 | 0.15681 | -0.0882 | -1.498
-15 | -0.2054 | 0.14812 | -0.0973 | -1.3867
-14.5 | -0.1966 | 0.13798 | -0.1067 | -1.4248
-14 | -0.1629 | 0.1317 | -0.1088 | -1.2369
-13.5 | -0.1768 | 0.12374 | -0.1148 | -1.4288
-12.5 | -0.198 | 0.09606 | -0.1241 | -2.0612
-12 | -0.2028 | 0.0867 | -0.1275 | -2.3391
-11.5 | -0.239 | 0.07277 | -0.1348 | -3.2843
-11 | -0.2865 | 0.06059 | -0.1412 | -4.7285
-10.5 | -0.3256 | 0.05177 | -0.1437 | -6.2894
-10 | -0.3541 | 0.04499 | -0.1434 | -7.8706
-9.5 | -0.3727 | 0.03949 | -0.141 | -9.4378
-9 | -0.3762 | 0.03502 | -0.1379 | -10.7424
-8.5 | -0.3586 | 0.03141 | -0.1344 | -11.4167
-8 | -0.3144 | 0.02845 | -0.1315 | -11.051
-7.5 | -0.266 | 0.02663 | -0.1288 | -9.9887
-7 | -0.2208 | 0.02514 | -0.1255 | -8.7828
-6.5 | -0.1919 | 0.02353 | -0.1213 | -8.1555
-6 | -0.1706 | 0.02186 | -0.1166 | -7.8042
-5.5 | -0.1628 | 0.02002 | -0.1105 | -8.1319
-5 | -0.1744 | 0.01858 | -0.1008 | -9.3864
-4.5 | -0.1998 | 0.01569 | -0.0897 | -12.7342
-4 | -0.159 | 0.01617 | -0.0847 | -9.833
-3.5 | -0.0964 | 0.01713 | -0.0826 | -5.6276
-3 | -0.0181 | 0.01919 | -0.0809 | -0.9432
-2.5 | 0.0247 | 0.02067 | -0.0761 | 1.195
-2 | 0.0865 | 0.02046 | -0.0761 | 4.2278
-1.5 | 0.129 | 0.02121 | -0.0725 | 6.082
-1 | 0.1765 | 0.0212 | -0.0712 | 8.3255
-0.5 | 0.2494 | 0.02103 | -0.0726 | 11.8592
0 | 0.2485 | 0.0226 | -0.0636 | 10.9956
0.5 | 0.3226 | 0.02226 | -0.066 | 14.4924

## 25. Re 500k Mach 0.00 (1)
BIGFOIL.COM POLAR EXPORT
NACA65-419 a=0.8
NACA65-419 a=0.8 |  |  |  | Cl Max: | 1.617 | at alpha= | 14 | deg
JavaFoil+Calcfoil stall+Eppler ext transition |  |  |  | L/D Max: | 103.948 | at alpha= | 6.5 | deg
Re: | 500000 |  |  | Cd Min: | 0.00785 | at alpha= | -4 | deg
Mach: | 0 |  |  | Cl=0 at alpha= | -3.2016 | deg
|  |  |  | @ Cl=0.1, Cd= | 0.0081619
|  |  |  | @ Cl=0.4, Cd= | 0.0084972
|  |  |  | @ Cl=0.6, Cd= | 0.0088647
alpha (deg) | Cl | Cd | Cm | Cl/Cd
-20 | -0.915 | 0.18545 | -0.016 | -4.932
-19.5 | -0.926 | 0.17709 | -0.016 | -5.231
-19 | -0.937 | 0.16537 | -0.017 | -5.663
-18.5 | -0.945 | 0.15919 | -0.018 | -5.937
-18 | -0.951 | 0.15092 | -0.018 | -6.3
-17.5 | -0.954 | 0.14193 | -0.019 | -6.724
-17 | -0.955 | 0.13616 | -0.019 | -7.017
-16.5 | -0.953 | 0.12849 | -0.02 | -7.418
-16 | -0.948 | 0.12084 | -0.02 | -7.847
-15.5 | -0.94 | 0.1157 | -0.021 | -8.125
-15 | -0.929 | 0.10971 | -0.022 | -8.464
-14.5 | -0.909 | 0.10408 | -0.022 | -8.738
-14 | -0.888 | 0.09773 | -0.023 | -9.091
-13.5 | -0.865 | 0.09208 | -0.024 | -9.39
-13 | -0.839 | 0.08633 | -0.025 | -9.722
-12.5 | -0.811 | 0.08157 | -0.026 | -9.943
-12 | -0.781 | 0.07648 | -0.027 | -10.215
-11.5 | -0.752 | 0.07064 | -0.03 | -10.641
-11 | -0.827 | 0.02365 | -0.051 | -34.975
-10.5 | -0.791 | 0.02144 | -0.052 | -36.878
-10 | -0.747 | 0.02023 | -0.054 | -36.95
-9.5 | -0.702 | 0.01904 | -0.055 | -36.86
-9 | -0.654 | 0.01801 | -0.056 | -36.302
-8.5 | -0.604 | 0.01716 | -0.057 | -35.196
-8 | -0.552 | 0.01644 | -0.058 | -33.585
-7.5 | -0.499 | 0.01573 | -0.06 | -31.727
-7 | -0.444 | 0.01507 | -0.061 | -29.475
-6.5 | -0.389 | 0.01441 | -0.062 | -27.011
-6 | -0.333 | 0.01372 | -0.063 | -24.283
-5.5 | -0.276 | 0.01315 | -0.065 | -20.968
-5 | -0.217 | 0.01272 | -0.066 | -17.082
-4.5 | -0.158 | 0.01229 | -0.068 | -12.846
-4 | -0.099 | 0.00785 | -0.07 | -12.625
-3.5 | -0.037 | 0.00819 | -0.071 | -4.509
-3 | 0.025 | 0.00818 | -0.072 | 3.101
-2.5 | 0.088 | 0.00816 | -0.073 | 10.785
-2 | 0.151 | 0.00817 | -0.074 | 18.436
-1.5 | 0.213 | 0.00821 | -0.075 | 25.951
-1 | 0.276 | 0.00829 | -0.076 | 33.275
-0.5 | 0.338 | 0.00835 | -0.077 | 40.528
0 | 0.396 | 0.00849 | -0.078 | 46.628
0.5 | 0.457 | 0.0086 | -0.079 | 53.148
1 | 0.518 | 0.0087 | -0.08 | 59.554
1.5 | 0.579 | 0.00882 | -0.081 | 65.67
2 | 0.64 | 0.00895 | -0.082 | 71.442
2.5 | 0.7 | 0.00913 | -0.083 | 76.659
3 | 0.761 | 0.00929 | -0.084 | 81.83
3.5 | 0.821 | 0.00949 | -0.084 | 86.501
4 | 0.881 | 0.00971 | -0.085 | 90.685
4.5 | 0.933 | 0.00991 | -0.086 | 94.221
5 | 0.99 | 0.01017 | -0.087 | 97.34
5.5 | 1.046 | 0.01042 | -0.088 | 100.42
6 | 1.101 | 0.01074 | -0.089 | 102.49
6.5 | 1.155 | 0.01111 | -0.09 | 103.948
7 | 1.2 | 0.02013 | -0.09 | 59.617
7.5 | 1.25 | 0.02114 | -0.091 | 59.138
8 | 1.298 | 0.02205 | -0.092 | 58.85
8.5 | 1.343 | 0.0231 | -0.093 | 58.132
9 | 1.385 | 0.02414 | -0.093 | 57.381
9.5 | 1.425 | 0.02523 | -0.094 | 56.489
10 | 1.462 | 0.02644 | -0.095 | 55.314
10.5 | 1.496 | 0.02777 | -0.096 | 53.863
11 | 1.525 | 0.02916 | -0.096 | 52.299
11.5 | 1.552 | 0.03046 | -0.097 | 50.942
12 | 1.575 | 0.03213 | -0.098 | 49.012
12.5 | 1.594 | 0.03386 | -0.098 | 47.068
13 | 1.608 | 0.03571 | -0.099 | 45.024
13.5 | 1.615 | 0.03778 | -0.099 | 42.753
14 | 1.617 | 0.03999 | -0.1 | 40.443
14.5 | 1.614 | 0.04264 | -0.1 | 37.844
15 | 1.604 | 0.04544 | -0.1 | 35.296
15.5 | 1.592 | 0.04884 | -0.101 | 32.589
16 | 1.39 | 0.11268 | -0.07 | 12.334
16.5 | 1.369 | 0.12269 | -0.067 | 11.161
17 | 1.34 | 0.13443 | -0.06 | 9.971
17.5 | 1.313 | 0.14387 | -0.054 | 9.128
18 | 1.291 | 0.15101 | -0.056 | 8.549
18.5 | 1.263 | 0.15985 | -0.054 | 7.899
19 | 1.233 | 0.16879 | -0.052 | 7.308

## 26. Re 500k Mach 0.00 (2)
BIGFOIL.COM POLAR EXPORT
NACA65-419 a=0.8
NACA65-419 a=0.8 |  |  |  | Cl Max: | 1.2919 | at alpha= | 20 | deg
XFOIL ncrit=9 |  |  |  | L/D Max: | 99.1787 | at alpha= | 7 | deg
Re: | 500000 |  |  | Cd Min: | 0.11078 | at alpha= | 20 | deg
Mach: | 0 |  |  | Cl=0 at alpha= | -3.0898 | deg
|  |  |  | @ Cl=0.1, Cd= | 0.0098688
|  |  |  | @ Cl=0.4, Cd= | 0.010055
|  |  |  | @ Cl=0.6, Cd= | 0.010363
alpha (deg) | Cl | Cd | Cm | Cl/Cd
-16 | -0.5491 | 0.09054 | -0.0889 | -6.0647
-15.5 | -0.6912 | 0.05957 | -0.1105 | -11.6032
-15 | -0.7155 | 0.05011 | -0.1166 | -14.2786
-14.5 | -0.7374 | 0.04411 | -0.1158 | -16.7173
-14 | -0.7503 | 0.0394 | -0.1131 | -19.0431
-13.5 | -0.7468 | 0.03599 | -0.1104 | -20.7502
-13 | -0.734 | 0.03303 | -0.1078 | -22.2222
-12.5 | -0.7121 | 0.03048 | -0.1056 | -23.3629
-12 | -0.6829 | 0.02829 | -0.1039 | -24.1393
-11.5 | -0.6524 | 0.02654 | -0.1021 | -24.5818
-11 | -0.6189 | 0.02498 | -0.1003 | -24.7758
-10.5 | -0.5684 | 0.02301 | -0.0999 | -24.7023
-10 | -0.5329 | 0.02162 | -0.0982 | -24.6485
-9.5 | -0.5 | 0.02029 | -0.0963 | -24.6427
-9 | -0.4684 | 0.01901 | -0.0942 | -24.6397
-8.5 | -0.4368 | 0.01789 | -0.092 | -24.4159
-8 | -0.4205 | 0.01636 | -0.0874 | -25.7029
-7.5 | -0.3943 | 0.01545 | -0.0837 | -25.521
-7 | -0.3568 | 0.01471 | -0.0817 | -24.2556
-6.5 | -0.3193 | 0.0138 | -0.0796 | -23.1377
-6 | -0.276 | 0.01307 | -0.0784 | -21.1171
-5.5 | -0.2393 | 0.01176 | -0.0765 | -20.3486
-5 | -0.2093 | 0.00962 | -0.0741 | -21.7568
-4.5 | -0.1611 | 0.00899 | -0.0735 | -17.9199
-4 | -0.1043 | 0.00907 | -0.074 | -11.4994
-3.5 | -0.0468 | 0.00918 | -0.0746 | -5.098
-2.5 | 0.0673 | 0.00979 | -0.0752 | 6.8744
-2 | 0.1254 | 0.00993 | -0.076 | 12.6284
-1.5 | 0.1838 | 0.00994 | -0.0769 | 18.4909
-1 | 0.2413 | 0.00994 | -0.0777 | 24.2757
-0.5 | 0.2996 | 0.00997 | -0.0787 | 30.0502
0 | 0.3585 | 0.01004 | -0.0798 | 35.7072
0.5 | 0.4152 | 0.01006 | -0.0805 | 41.2724
1 | 0.473 | 0.01013 | -0.0814 | 46.693
1.5 | 0.5318 | 0.01026 | -0.0825 | 51.8324
2 | 0.5883 | 0.01034 | -0.0832 | 56.8956
2.5 | 0.6449 | 0.01045 | -0.0838 | 61.7129
3 | 0.703 | 0.01058 | -0.0848 | 66.4461
3.5 | 0.7608 | 0.01076 | -0.0858 | 70.7063
4 | 0.8145 | 0.01086 | -0.0859 | 75
4.5 | 0.872 | 0.01093 | -0.0866 | 79.7804
5 | 0.9235 | 0.01096 | -0.0862 | 84.2609
5.5 | 0.9757 | 0.01095 | -0.0858 | 89.105
6 | 1.0186 | 0.01082 | -0.0836 | 94.1405
6.5 | 1.0603 | 0.01089 | -0.0812 | 97.3646
7 | 1.0989 | 0.01108 | -0.0784 | 99.1787
7.5 | 1.1232 | 0.01136 | -0.0729 | 98.8732
8 | 1.1333 | 0.0122 | -0.0653 | 92.8934
8.5 | 1.1165 | 0.01433 | -0.0545 | 77.9135
9 | 1.0911 | 0.01754 | -0.044 | 62.2064
9.5 | 1.0717 | 0.02119 | -0.0357 | 50.5757
10 | 1.0607 | 0.02489 | -0.0295 | 42.6155
11 | 1.0487 | 0.0324 | -0.0196 | 32.3673
12 | 1.0861 | 0.03922 | -0.0182 | 27.6925
12.5 | 1.1003 | 0.04276 | -0.0166 | 25.732
13 | 1.1186 | 0.04606 | -0.0156 | 24.2857
13.5 | 1.1255 | 0.05051 | -0.0142 | 22.2827
14 | 1.1444 | 0.05397 | -0.0135 | 21.2044
14.5 | 1.1601 | 0.05784 | -0.0129 | 20.0571
15 | 1.1737 | 0.06199 | -0.0125 | 18.9337
15.5 | 1.1833 | 0.06655 | -0.0119 | 17.7806
16 | 1.2005 | 0.07057 | -0.012 | 17.0115
16.5 | 1.2162 | 0.07477 | -0.0121 | 16.2659
17 | 1.2311 | 0.07919 | -0.0125 | 15.5462
17.5 | 1.2461 | 0.08348 | -0.0128 | 14.9269
18 | 1.262 | 0.08759 | -0.0129 | 14.408
18.5 | 1.2711 | 0.09312 | -0.0142 | 13.6501
19 | 1.2802 | 0.09861 | -0.0156 | 12.9825
19.5 | 1.2869 | 0.10452 | -0.0173 | 12.3125
20 | 1.2919 | 0.11078 | -0.0196 | 11.6619

## 27. Re 500k Mach 0.10 (1)
BIGFOIL.COM POLAR EXPORT
NACA65-419 a=0.8
NACA65-419 a=0.8 |  |  |  | Cl Max: | 1.607 | at alpha= | 13.5 | deg
JavaFoil+Calcfoil stall+Eppler ext transition |  |  |  | L/D Max: | 103.4 | at alpha= | 6.5 | deg
Re: | 500000 |  |  | Cd Min: | 0.0079 | at alpha= | -4 | deg
Mach: | 0.1 |  |  | Cl=0 at alpha= | -3.2064 | deg
|  |  |  | @ Cl=0.1, Cd= | 0.0082157
|  |  |  | @ Cl=0.4, Cd= | 0.0085036
|  |  |  | @ Cl=0.6, Cd= | 0.0089113
alpha (deg) | Cl | Cd | Cm | Cl/Cd
-20 | -0.876 | 0.18538 | -0.016 | -4.726
-19.5 | -0.892 | 0.18017 | -0.016 | -4.949
-19 | -0.905 | 0.16791 | -0.017 | -5.393
-18.5 | -0.917 | 0.16071 | -0.018 | -5.708
-18 | -0.927 | 0.1513 | -0.018 | -6.125
-17.5 | -0.933 | 0.14317 | -0.018 | -6.518
-17 | -0.937 | 0.13623 | -0.019 | -6.88
-16.5 | -0.938 | 0.1287 | -0.02 | -7.288
-16 | -0.936 | 0.12367 | -0.02 | -7.568
-15.5 | -0.931 | 0.11711 | -0.021 | -7.946
-15 | -0.921 | 0.10932 | -0.021 | -8.422
-14.5 | -0.904 | 0.10456 | -0.022 | -8.643
-14 | -0.884 | 0.0986 | -0.023 | -8.961
-13.5 | -0.862 | 0.0924 | -0.024 | -9.327
-13 | -0.837 | 0.08725 | -0.025 | -9.591
-12.5 | -0.809 | 0.08204 | -0.026 | -9.865
-12 | -0.78 | 0.07734 | -0.027 | -10.083
-11.5 | -0.749 | 0.07244 | -0.028 | -10.338
-11 | -0.715 | 0.0681 | -0.03 | -10.502
-10.5 | -0.787 | 0.02238 | -0.052 | -35.182
-10 | -0.749 | 0.02049 | -0.054 | -36.55
-9.5 | -0.704 | 0.01918 | -0.055 | -36.674
-9 | -0.656 | 0.01814 | -0.056 | -36.151
-8.5 | -0.606 | 0.01739 | -0.057 | -34.838
-8 | -0.554 | 0.01658 | -0.059 | -33.414
-7.5 | -0.501 | 0.01582 | -0.06 | -31.663
-7 | -0.446 | 0.01522 | -0.061 | -29.298
-6.5 | -0.391 | 0.01451 | -0.062 | -26.915
-6 | -0.334 | 0.01385 | -0.064 | -24.138
-5.5 | -0.277 | 0.0133 | -0.065 | -20.805
-5 | -0.218 | 0.01281 | -0.066 | -17.022
-4.5 | -0.158 | 0.01241 | -0.068 | -12.772
-4 | -0.1 | 0.0079 | -0.07 | -12.596
-3.5 | -0.037 | 0.00824 | -0.071 | -4.503
-3 | 0.026 | 0.00823 | -0.072 | 3.099
-2.5 | 0.088 | 0.00821 | -0.073 | 10.776
-2 | 0.151 | 0.00824 | -0.074 | 18.374
-1.5 | 0.214 | 0.00821 | -0.075 | 26.082
-1 | 0.277 | 0.00828 | -0.076 | 33.466
-0.5 | 0.34 | 0.00834 | -0.077 | 40.747
0 | 0.398 | 0.0085 | -0.078 | 46.781
0.5 | 0.459 | 0.00861 | -0.079 | 53.317
1 | 0.52 | 0.00871 | -0.08 | 59.723
1.5 | 0.582 | 0.00887 | -0.081 | 65.539
2 | 0.643 | 0.00901 | -0.082 | 71.326
2.5 | 0.703 | 0.00917 | -0.083 | 76.716
3 | 0.764 | 0.00933 | -0.084 | 81.869
3.5 | 0.825 | 0.00951 | -0.085 | 86.697
4 | 0.885 | 0.00974 | -0.086 | 90.839
4.5 | 0.938 | 0.00999 | -0.087 | 93.9
5 | 0.995 | 0.01025 | -0.088 | 97.029
5.5 | 1.051 | 0.0105 | -0.089 | 100.053
6 | 1.106 | 0.01084 | -0.089 | 101.988
6.5 | 1.16 | 0.01122 | -0.09 | 103.4
7 | 1.205 | 0.02032 | -0.091 | 59.301
7.5 | 1.255 | 0.02138 | -0.091 | 58.715
8 | 1.303 | 0.02229 | -0.092 | 58.435
8.5 | 1.348 | 0.02334 | -0.093 | 57.748
9 | 1.39 | 0.02441 | -0.094 | 56.946
9.5 | 1.429 | 0.02554 | -0.095 | 55.967
10 | 1.465 | 0.02686 | -0.095 | 54.547
10.5 | 1.498 | 0.02808 | -0.096 | 53.341
11 | 1.526 | 0.02958 | -0.097 | 51.598
11.5 | 1.552 | 0.03094 | -0.097 | 50.149
12 | 1.573 | 0.03258 | -0.098 | 48.278
12.5 | 1.59 | 0.03442 | -0.099 | 46.201
13 | 1.602 | 0.03633 | -0.099 | 44.11
13.5 | 1.607 | 0.03846 | -0.1 | 41.771
14 | 1.606 | 0.04075 | -0.1 | 39.402
14.5 | 1.598 | 0.04358 | -0.1 | 36.665
15 | 1.585 | 0.04694 | -0.101 | 33.765
15.5 | 1.36 | 0.11599 | -0.059 | 11.726
16 | 1.343 | 0.12389 | -0.055 | 10.84
16.5 | 1.329 | 0.13044 | -0.057 | 10.187
17 | 1.304 | 0.13948 | -0.052 | 9.349
17.5 | 1.278 | 0.14498 | -0.051 | 8.815
18 | 1.251 | 0.15388 | -0.053 | 8.127
18.5 | 1.219 | 0.16212 | -0.052 | 7.52

## 28. Re 500k Mach 0.10 (2)
BIGFOIL.COM POLAR EXPORT
NACA65-419 a=0.8
NACA65-419 a=0.8 |  |  |  | Cl Max: | 1.2807 | at alpha= | 20 | deg
XFOIL ncrit=9 |  |  |  | L/D Max: | 98.6661 | at alpha= | 7 | deg
Re: | 500000 |  |  | Cd Min: | 0.18029 | at alpha= | -18.5 | deg
Mach: | 0.1 |  |  | Cl=0 at alpha= | -3.0892 | deg
|  |  |  | @ Cl=0.1, Cd= | 0.009908
|  |  |  | @ Cl=0.4, Cd= | 0.010097
|  |  |  | @ Cl=0.6, Cd= | 0.010409
alpha (deg) | Cl | Cd | Cm | Cl/Cd
-18.5 | -0.4013 | 0.18029 | -0.0429 | -2.2259
-18 | -0.4122 | 0.1674 | -0.0517 | -2.4624
-17.5 | -0.3883 | 0.16312 | -0.0529 | -2.3805
-17 | -0.3684 | 0.15829 | -0.0555 | -2.3274
-16 | -0.4915 | 0.10166 | -0.084 | -4.8347
-15.5 | -0.6111 | 0.07002 | -0.1066 | -8.7275
-15 | -0.6686 | 0.05505 | -0.1168 | -12.1453
-14.5 | -0.7039 | 0.04722 | -0.1177 | -14.9068
-14 | -0.7271 | 0.04155 | -0.1153 | -17.4994
-13.5 | -0.7312 | 0.03756 | -0.1126 | -19.4675
-13 | -0.7244 | 0.0342 | -0.1098 | -21.1813
-12.5 | -0.7069 | 0.03139 | -0.1074 | -22.5199
-12 | -0.6804 | 0.02897 | -0.1055 | -23.4864
-11.5 | -0.651 | 0.02706 | -0.1036 | -24.0576
-11 | -0.6181 | 0.0254 | -0.1017 | -24.3346
-10.5 | -0.568 | 0.02339 | -0.1012 | -24.2839
-10 | -0.5312 | 0.02194 | -0.0996 | -24.2115
-9.5 | -0.4977 | 0.0206 | -0.0977 | -24.1602
-9 | -0.4655 | 0.01929 | -0.0956 | -24.1317
-8.5 | -0.4336 | 0.01813 | -0.0933 | -23.9162
-8 | -0.415 | 0.01655 | -0.0893 | -25.0755
-7.5 | -0.3923 | 0.0156 | -0.085 | -25.1474
-7 | -0.356 | 0.01482 | -0.0827 | -24.0216
-6.5 | -0.3191 | 0.01391 | -0.0805 | -22.9403
-6 | -0.2762 | 0.01317 | -0.0791 | -20.9719
-5.5 | -0.2382 | 0.01197 | -0.0773 | -19.8997
-5 | -0.2085 | 0.00984 | -0.0749 | -21.189
-4.5 | -0.1622 | 0.00903 | -0.074 | -17.9623
-4 | -0.1052 | 0.0091 | -0.0744 | -11.5604
-3.5 | -0.0474 | 0.00921 | -0.075 | -5.1466
-3 | 0.0103 | 0.0095 | -0.0754 | 1.0842
-2.5 | 0.0674 | 0.00983 | -0.0756 | 6.8566
-2 | 0.1259 | 0.00997 | -0.0764 | 12.6279
-1.5 | 0.1845 | 0.00998 | -0.0773 | 18.487
-1 | 0.2424 | 0.00998 | -0.0781 | 24.2886
-0.5 | 0.3011 | 0.01001 | -0.0791 | 30.0799
0 | 0.3601 | 0.01009 | -0.0802 | 35.6888
0.5 | 0.4171 | 0.0101 | -0.0808 | 41.297
1 | 0.4754 | 0.01018 | -0.0817 | 46.6994
1.5 | 0.5349 | 0.01033 | -0.0829 | 51.7812
2 | 0.5911 | 0.01039 | -0.0835 | 56.8912
2.5 | 0.6482 | 0.01051 | -0.0842 | 61.6746
3 | 0.7069 | 0.01064 | -0.0852 | 66.438
3.5 | 0.7642 | 0.01082 | -0.086 | 70.6285
4 | 0.8187 | 0.01092 | -0.0861 | 74.9725
4.5 | 0.8771 | 0.01102 | -0.087 | 79.5917
5 | 0.9283 | 0.01103 | -0.0864 | 84.1614
5.5 | 0.9802 | 0.01102 | -0.0859 | 88.9474
6 | 1.0231 | 0.01089 | -0.0836 | 93.9486
6.5 | 1.0644 | 0.01096 | -0.081 | 97.1168
7 | 1.1021 | 0.01117 | -0.0779 | 98.6661
7.5 | 1.124 | 0.01148 | -0.0719 | 97.9094
8 | 1.1332 | 0.01239 | -0.0641 | 91.4609
8.5 | 1.1136 | 0.0147 | -0.053 | 75.7551
9 | 1.0877 | 0.01804 | -0.0426 | 60.2938
9.5 | 1.0679 | 0.02181 | -0.0345 | 48.9638
10 | 1.0564 | 0.02564 | -0.0284 | 41.2012
10.5 | 1.0477 | 0.02967 | -0.0232 | 35.3118
11 | 1.0443 | 0.03333 | -0.0187 | 31.3321
12 | 1.0831 | 0.04018 | -0.0174 | 26.9562
12.5 | 1.0976 | 0.04377 | -0.0159 | 25.0765
13 | 1.1154 | 0.04719 | -0.0148 | 23.6364
13.5 | 1.1229 | 0.05167 | -0.0135 | 21.7321
14 | 1.1412 | 0.05526 | -0.0129 | 20.6515
14.5 | 1.1564 | 0.05926 | -0.0123 | 19.514
15 | 1.1693 | 0.06356 | -0.0119 | 18.3968
15.5 | 1.1807 | 0.06803 | -0.0114 | 17.3556
16 | 1.1976 | 0.07214 | -0.0114 | 16.6011
16.5 | 1.213 | 0.07649 | -0.0116 | 15.8583
17 | 1.228 | 0.08095 | -0.012 | 15.1699
17.5 | 1.2438 | 0.08514 | -0.0122 | 14.6089
18 | 1.2574 | 0.08983 | -0.0126 | 13.9976
18.5 | 1.2656 | 0.09557 | -0.014 | 13.2426
19 | 1.2729 | 0.10144 | -0.0155 | 12.5483
19.5 | 1.2774 | 0.10783 | -0.0176 | 11.8464
20 | 1.2807 | 0.11448 | -0.0201 | 11.1871

## 29. Re 500k Mach 0.25 (1)
BIGFOIL.COM POLAR EXPORT
NACA65-419 a=0.8
NACA65-419 a=0.8 |  |  |  | Cl Max: | 1.552 | at alpha= | 12.5 | deg
JavaFoil+Calcfoil stall+Eppler ext transition |  |  |  | L/D Max: | 101.921 | at alpha= | 6.5 | deg
Re: | 500000 |  |  | Cd Min: | 0.00833 | at alpha= | -2.5 | deg
Mach: | 0.25 |  |  | Cl=0 at alpha= | -3.2031 | deg
|  |  |  | @ Cl=0.1, Cd= | 0.00833
|  |  |  | @ Cl=0.4, Cd= | 0.0086483
|  |  |  | @ Cl=0.6, Cd= | 0.0090673
alpha (deg) | Cl | Cd | Cm | Cl/Cd
-20 | -0.527 | 0.25588 | -0.017 | -2.059
-19.5 | -0.579 | 0.23516 | -0.017 | -2.462
-19 | -0.628 | 0.20895 | -0.018 | -3.004
-18.5 | -0.673 | 0.19531 | -0.019 | -3.443
-18 | -0.712 | 0.17642 | -0.017 | -4.035
-17.5 | -0.748 | 0.16364 | -0.018 | -4.573
-17 | -0.78 | 0.15042 | -0.018 | -5.184
-16.5 | -0.807 | 0.1416 | -0.019 | -5.696
-16 | -0.827 | 0.13134 | -0.02 | -6.3
-15.5 | -0.843 | 0.12534 | -0.021 | -6.727
-15 | -0.852 | 0.11871 | -0.021 | -7.177
-14.5 | -0.849 | 0.11191 | -0.022 | -7.585
-14 | -0.841 | 0.10397 | -0.023 | -8.087
-13.5 | -0.829 | 0.09797 | -0.024 | -8.464
-13 | -0.813 | 0.09108 | -0.024 | -8.928
-12.5 | -0.793 | 0.08569 | -0.025 | -9.26
-12 | -0.77 | 0.08057 | -0.026 | -9.559
-11.5 | -0.744 | 0.07541 | -0.028 | -9.867
-11 | -0.714 | 0.07074 | -0.028 | -10.088
-10.5 | -0.681 | 0.06629 | -0.029 | -10.27
-10 | -0.752 | 0.02188 | -0.055 | -34.384
-9.5 | -0.71 | 0.0203 | -0.056 | -34.989
-9 | -0.665 | 0.01915 | -0.058 | -34.707
-8.5 | -0.616 | 0.01816 | -0.059 | -33.917
-8 | -0.564 | 0.01732 | -0.06 | -32.588
-7.5 | -0.511 | 0.01651 | -0.061 | -30.936
-7 | -0.456 | 0.01576 | -0.063 | -28.902
-6.5 | -0.399 | 0.01519 | -0.064 | -26.258
-6 | -0.341 | 0.01452 | -0.065 | -23.483
-5.5 | -0.282 | 0.01391 | -0.066 | -20.296
-5 | -0.223 | 0.01287 | -0.068 | -17.306
-4.5 | -0.162 | 0.01271 | -0.069 | -12.74
-4 | -0.1 | 0.01227 | -0.07 | -8.154
-3.5 | -0.038 | 0.00842 | -0.073 | -4.531
-3 | 0.026 | 0.00834 | -0.074 | 3.141
-2.5 | 0.091 | 0.00833 | -0.075 | 10.915
-2 | 0.156 | 0.00833 | -0.076 | 18.671
-1.5 | 0.22 | 0.00838 | -0.077 | 26.273
-1 | 0.285 | 0.00844 | -0.078 | 33.746
-0.5 | 0.349 | 0.00851 | -0.079 | 41.048
0 | 0.408 | 0.00867 | -0.08 | 47.032
0.5 | 0.471 | 0.00876 | -0.081 | 53.757
1 | 0.534 | 0.00889 | -0.082 | 60.089
1.5 | 0.597 | 0.00906 | -0.083 | 65.835
2 | 0.659 | 0.00921 | -0.084 | 71.569
2.5 | 0.722 | 0.00939 | -0.085 | 76.856
3 | 0.784 | 0.00958 | -0.086 | 81.84
3.5 | 0.846 | 0.00979 | -0.087 | 86.416
4 | 0.908 | 0.01004 | -0.088 | 90.407
4.5 | 0.961 | 0.0103 | -0.089 | 93.313
5 | 1.019 | 0.01056 | -0.09 | 96.542
5.5 | 1.077 | 0.01084 | -0.091 | 99.301
6 | 1.133 | 0.01123 | -0.092 | 100.822
6.5 | 1.187 | 0.01164 | -0.093 | 101.921
7 | 1.232 | 0.02151 | -0.093 | 57.297
7.5 | 1.281 | 0.02331 | -0.094 | 54.967
8 | 1.329 | 0.02354 | -0.095 | 56.441
8.5 | 1.372 | 0.02471 | -0.095 | 55.514
9 | 1.411 | 0.02598 | -0.096 | 54.326
9.5 | 1.447 | 0.02733 | -0.097 | 52.941
10 | 1.477 | 0.02878 | -0.098 | 51.338
10.5 | 1.503 | 0.0304 | -0.098 | 49.455
11 | 1.524 | 0.03193 | -0.099 | 47.747
11.5 | 1.54 | 0.03359 | -0.1 | 45.846
12 | 1.549 | 0.03585 | -0.1 | 43.217
12.5 | 1.552 | 0.03805 | -0.101 | 40.79
13 | 1.547 | 0.04044 | -0.101 | 38.267
13.5 | 1.528 | 0.04336 | -0.102 | 35.246
14 | 1.49 | 0.04896 | -0.101 | 30.428
14.5 | 1.266 | 0.11154 | -0.051 | 11.348
15 | 1.234 | 0.11986 | -0.049 | 10.294
15.5 | 1.196 | 0.12634 | -0.047 | 9.47
16 | 1.154 | 0.13535 | -0.048 | 8.525
16.5 | 1.105 | 0.14677 | -0.047 | 7.529
17 | 1.048 | 0.15549 | -0.047 | 6.741
17.5 | 0.983 | 0.16656 | -0.047 | 5.901

## 30. Re 500k Mach 0.25 (2)
BIGFOIL.COM POLAR EXPORT
NACA65-419 a=0.8
NACA65-419 a=0.8 |  |  |  | Cl Max: | 1.2176 | at alpha= | 17.5 | deg
XFOIL ncrit=9 |  |  |  | L/D Max: | 95.2446 | at alpha= | 7 | deg
Re: | 500000 |  |  | Cd Min: | 0.16722 | at alpha= | -17.5 | deg
Mach: | 0.25 |  |  | Cl=0 at alpha= | -3.0745 | deg
|  |  |  | @ Cl=0.1, Cd= | 0.01015
|  |  |  | @ Cl=0.4, Cd= | 0.010365
|  |  |  | @ Cl=0.6, Cd= | 0.0107
alpha (deg) | Cl | Cd | Cm | Cl/Cd
-17.5 | -0.3771 | 0.16722 | -0.0545 | -2.2551
-17 | -0.3552 | 0.16246 | -0.057 | -2.1864
-16.5 | -0.3538 | 0.14795 | -0.0704 | -2.3913
-16 | -0.324 | 0.1406 | -0.0759 | -2.3044
-15.5 | -0.2949 | 0.13429 | -0.0816 | -2.196
-15 | -0.4586 | 0.08421 | -0.107 | -5.4459
-14.5 | -0.5231 | 0.06717 | -0.1177 | -7.7877
-14 | -0.5726 | 0.05645 | -0.1213 | -10.1435
-13.5 | -0.6113 | 0.04859 | -0.1217 | -12.5808
-13 | -0.6373 | 0.04247 | -0.1201 | -15.0059
-12.5 | -0.6487 | 0.03765 | -0.1176 | -17.2297
-12 | -0.6458 | 0.03368 | -0.115 | -19.1746
-11.5 | -0.631 | 0.03056 | -0.1124 | -20.6479
-11 | -0.6084 | 0.02811 | -0.1097 | -21.6435
-10.5 | -0.5704 | 0.02573 | -0.108 | -22.1687
-10 | -0.524 | 0.02379 | -0.1068 | -22.0261
-9.5 | -0.4865 | 0.02227 | -0.1049 | -21.8455
-9 | -0.4516 | 0.02086 | -0.1027 | -21.6491
-8.5 | -0.4178 | 0.01952 | -0.1004 | -21.4037
-8 | -0.3905 | 0.018 | -0.0974 | -21.6944
-7.5 | -0.3683 | 0.0165 | -0.0937 | -22.3212
-7 | -0.3464 | 0.01551 | -0.0891 | -22.334
-6.5 | -0.3143 | 0.01457 | -0.0858 | -21.5717
-6 | -0.2734 | 0.01381 | -0.0838 | -19.7972
-5.5 | -0.233 | 0.01288 | -0.0817 | -18.0901
-5 | -0.2035 | 0.01098 | -0.0788 | -18.5337
-4.5 | -0.1684 | 0.00925 | -0.0765 | -18.2054
-4 | -0.1102 | 0.00927 | -0.0767 | -11.8878
-3.5 | -0.0503 | 0.00941 | -0.0772 | -5.3454
-3 | 0.0088 | 0.00967 | -0.0775 | 0.91003
-2.5 | 0.0681 | 0.01004 | -0.0777 | 6.7829
-2 | 0.1288 | 0.01025 | -0.0784 | 12.5659
-1.5 | 0.1882 | 0.01023 | -0.0792 | 18.3969
-1 | 0.2485 | 0.01021 | -0.0801 | 24.3389
-0.5 | 0.3096 | 0.01032 | -0.0812 | 30
0 | 0.3687 | 0.01037 | -0.0819 | 35.5545
0.5 | 0.4284 | 0.01036 | -0.0828 | 41.3514
1 | 0.4893 | 0.01048 | -0.0838 | 46.6889
1.5 | 0.548 | 0.01062 | -0.0845 | 51.6008
2 | 0.6069 | 0.01071 | -0.0852 | 56.6667
2.5 | 0.667 | 0.01082 | -0.0861 | 61.6451
3 | 0.7268 | 0.01104 | -0.0869 | 65.8333
3.5 | 0.7835 | 0.01122 | -0.0872 | 69.8307
4 | 0.8424 | 0.01129 | -0.0877 | 74.6147
4.5 | 0.8991 | 0.01145 | -0.0878 | 78.524
5 | 0.9554 | 0.01144 | -0.0876 | 83.514
5.5 | 1.0053 | 0.01142 | -0.0862 | 88.0298
6 | 1.0487 | 0.01131 | -0.0833 | 92.7233
6.5 | 1.0845 | 0.0114 | -0.0792 | 95.1316
7 | 1.1096 | 0.01165 | -0.0732 | 95.2446
7.5 | 1.1282 | 0.01227 | -0.0665 | 91.9478
8 | 1.1282 | 0.01373 | -0.0575 | 82.1704
8.5 | 1.0977 | 0.0169 | -0.0456 | 64.9527
9 | 1.0691 | 0.02095 | -0.036 | 51.031
9.5 | 1.0471 | 0.02543 | -0.0286 | 41.1758
10 | 1.035 | 0.02984 | -0.0232 | 34.685
10.5 | 1.0259 | 0.03437 | -0.0186 | 29.8487
12 | 1.0657 | 0.04562 | -0.0135 | 23.3604
12.5 | 1.0827 | 0.04942 | -0.0124 | 21.9081
13 | 1.097 | 0.05356 | -0.0114 | 20.4817
13.5 | 1.1072 | 0.05822 | -0.0104 | 19.0175
14 | 1.1232 | 0.06246 | -0.0098 | 17.9827
14.5 | 1.1375 | 0.06697 | -0.0093 | 16.9852
15 | 1.1499 | 0.07162 | -0.0088 | 16.0556
15.5 | 1.1664 | 0.07612 | -0.0087 | 15.3232
16 | 1.1824 | 0.08079 | -0.0088 | 14.6355
16.5 | 1.1966 | 0.08575 | -0.0092 | 13.9545
17 | 1.2093 | 0.09094 | -0.0097 | 13.2978
17.5 | 1.2176 | 0.09681 | -0.0105 | 12.5772
18 | 1.2157 | 0.10462 | -0.0128 | 11.6201
18.5 | 1.2102 | 0.11315 | -0.0159 | 10.6955
19 | 1.2004 | 0.12256 | -0.02 | 9.7944
19.5 | 1.1872 | 0.13286 | -0.0251 | 8.9357
20 | 1.1719 | 0.1439 | -0.0314 | 8.1438

## 31. Re 500k Mach 0.50 (1)
BIGFOIL.COM POLAR EXPORT
NACA65-419 a=0.8
NACA65-419 a=0.8 |  |  |  | Cl Max: | 1.405 | at alpha= | 8.5 | deg
JavaFoil+Calcfoil stall+Eppler ext transition |  |  |  | L/D Max: | 92.429 | at alpha= | 5.5 | deg
Re: | 500000 |  |  | Cd Min: | 0.00907 | at alpha= | -2 | deg
Mach: | 0.5 |  |  | Cl=0 at alpha= | -3.2071 | deg
|  |  |  | @ Cl=0.1, Cd= | 0.00912
|  |  |  | @ Cl=0.4, Cd= | 0.0092081
|  |  |  | @ Cl=0.6, Cd= | 0.009862
alpha (deg) | Cl | Cd | Cm | Cl/Cd
-20 | -0.952 | 0.22423 | -0.023 | -4.245
-19.5 | -0.924 | 0.22118 | -0.024 | -4.179
-19 | -0.897 | 0.21432 | -0.024 | -4.183
-18.5 | -0.869 | 0.20717 | -0.025 | -4.194
-18 | -0.841 | 0.21348 | -0.025 | -3.94
-17.5 | -0.811 | 0.2019 | -0.025 | -4.017
-17 | -0.783 | 0.19799 | -0.025 | -3.955
-16.5 | -0.755 | 0.194 | -0.026 | -3.893
-16 | -0.727 | 0.1829 | -0.026 | -3.977
-15.5 | -0.698 | 0.17323 | -0.025 | -4.028
-15 | -0.67 | 0.17022 | -0.026 | -3.934
-14.5 | -0.642 | 0.16215 | -0.026 | -3.957
-14 | -0.614 | 0.15112 | -0.027 | -4.061
-13.5 | -0.586 | 0.14706 | -0.027 | -3.982
-13 | -0.556 | 0.14173 | -0.026 | -3.925
-12.5 | -0.528 | 0.1393 | -0.026 | -3.791
-12 | -0.5 | 0.13604 | -0.027 | -3.675
-11.5 | -0.472 | 0.13456 | -0.027 | -3.506
-11 | -0.444 | 0.12505 | -0.028 | -3.547
-10.5 | -0.415 | 0.10869 | -0.026 | -3.816
-10 | -0.387 | 0.09381 | -0.027 | -4.12
-9.5 | -0.506 | 0.07133 | -0.028 | -7.091
-9 | -0.543 | 0.06338 | -0.031 | -8.565
-8.5 | -0.531 | 0.05777 | -0.032 | -9.184
-8 | -0.501 | 0.05329 | -0.033 | -9.398
-7.5 | -0.461 | 0.04914 | -0.034 | -9.391
-7 | -0.416 | 0.04818 | -0.033 | -8.632
-6.5 | -0.433 | 0.01774 | -0.07 | -24.435
-6 | -0.373 | 0.01689 | -0.071 | -22.064
-5.5 | -0.309 | 0.0161 | -0.072 | -19.215
-5 | -0.244 | 0.0154 | -0.074 | -15.834
-4.5 | -0.177 | 0.01474 | -0.075 | -12.013
-4 | -0.109 | 0.01422 | -0.076 | -7.691
-3.5 | -0.041 | 0.00949 | -0.079 | -4.367
-3 | 0.029 | 0.00925 | -0.081 | 3.099
-2.5 | 0.1 | 0.00912 | -0.082 | 11.005
-2 | 0.173 | 0.00907 | -0.084 | 19.041
-1.5 | 0.246 | 0.00913 | -0.086 | 26.954
-1 | 0.318 | 0.00908 | -0.087 | 35.044
-0.5 | 0.391 | 0.00915 | -0.088 | 42.694
0 | 0.453 | 0.00955 | -0.089 | 47.494
0.5 | 0.523 | 0.00967 | -0.09 | 54.129
1 | 0.593 | 0.00984 | -0.091 | 60.301
1.5 | 0.663 | 0.01006 | -0.092 | 65.915
2 | 0.733 | 0.01025 | -0.093 | 71.516
2.5 | 0.802 | 0.01053 | -0.095 | 76.132
3 | 0.871 | 0.01082 | -0.096 | 80.477
3.5 | 0.94 | 0.01109 | -0.097 | 84.753
4 | 1.008 | 0.01144 | -0.098 | 88.132
4.5 | 1.064 | 0.01183 | -0.099 | 89.923
5 | 1.126 | 0.01232 | -0.1 | 91.404
5.5 | 1.186 | 0.01283 | -0.101 | 92.429
6 | 1.236 | 0.02392 | -0.101 | 51.678
6.5 | 1.288 | 0.02553 | -0.102 | 50.455
7 | 1.335 | 0.0272 | -0.103 | 49.082
7.5 | 1.374 | 0.02889 | -0.104 | 47.571
8 | 1.399 | 0.03088 | -0.104 | 45.31
8.5 | 1.405 | 0.03302 | -0.105 | 42.552
9 | 1.379 | 0.03525 | -0.106 | 39.103
9.5 | 1.082 | 0.07054 | -0.048 | 15.332
10 | 0.742 | 0.0957 | -0.041 | 7.752
10.5 | 0.77 | 0.1141 | -0.045 | 6.747
11 | 0.797 | 0.11379 | -0.045 | 7.006
11.5 | 0.825 | 0.12104 | -0.047 | 6.812
12 | 0.853 | 0.1275 | -0.052 | 6.69
12.5 | 0.88 | 0.13767 | -0.052 | 6.394
13 | 0.907 | 0.14609 | -0.053 | 6.21
13.5 | 0.936 | 0.15143 | -0.058 | 6.183

## 32. Re 500k Mach 0.50 (2)
BIGFOIL.COM POLAR EXPORT
NACA65-419 a=0.8
NACA65-419 a=0.8 |  |  |  | Cl Max: | 1.1223 | at alpha= | 7.5 | deg
XFOIL ncrit=9 |  |  |  | L/D Max: | 76.7302 | at alpha= | 6 | deg
Re: | 500000 |  |  | Cd Min: | 0.2221 | at alpha= | -20 | deg
Mach: | 0.5 |  |  | Cl=0 at alpha= | -2.9934 | deg
|  |  |  | @ Cl=0.1, Cd= | 0.011293
|  |  |  | @ Cl=0.4, Cd= | 0.01174
|  |  |  | @ Cl=0.6, Cd= | 0.012242
alpha (deg) | Cl | Cd | Cm | Cl/Cd
-20 | -0.4418 | 0.2221 | -0.0364 | -1.9892
-19.5 | -0.4155 | 0.21582 | -0.0407 | -1.9252
-19 | -0.4078 | 0.20588 | -0.0491 | -1.9808
-18.5 | -0.3752 | 0.19943 | -0.0517 | -1.8814
-18 | -0.3448 | 0.19133 | -0.0597 | -1.8021
-17.5 | -0.3149 | 0.1807 | -0.0702 | -1.7427
-17 | -0.2836 | 0.1737 | -0.076 | -1.6327
-16.5 | -0.288 | 0.16384 | -0.083 | -1.7578
-16 | -0.2622 | 0.15768 | -0.0838 | -1.6629
-15.5 | -0.2421 | 0.15188 | -0.0857 | -1.594
-15 | -0.2465 | 0.14214 | -0.0918 | -1.7342
-14.5 | -0.233 | 0.13417 | -0.0946 | -1.7366
-14 | -0.2132 | 0.12822 | -0.0965 | -1.6628
-13.5 | -0.2271 | 0.11387 | -0.1032 | -1.9944
-13 | -0.219 | 0.10593 | -0.1065 | -2.0674
-12.5 | -0.237 | 0.09297 | -0.113 | -2.5492
-12 | -0.2947 | 0.07293 | -0.1251 | -4.0409
-11.5 | -0.3403 | 0.05952 | -0.1332 | -5.7174
-11 | -0.3742 | 0.04999 | -0.1372 | -7.4855
-10.5 | -0.3997 | 0.04261 | -0.1381 | -9.3804
-10 | -0.4143 | 0.03675 | -0.137 | -11.2735
-9.5 | -0.4142 | 0.03204 | -0.1347 | -12.9276
-9 | -0.3968 | 0.02844 | -0.1317 | -13.9522
-8.5 | -0.3633 | 0.02587 | -0.1285 | -14.0433
-8 | -0.3225 | 0.02401 | -0.1256 | -13.4319
-7.5 | -0.2888 | 0.02218 | -0.1218 | -13.0207
-7 | -0.2581 | 0.02049 | -0.1182 | -12.5964
-6.5 | -0.2292 | 0.01886 | -0.1144 | -12.1527
-6 | -0.2076 | 0.01702 | -0.11 | -12.1974
-5.5 | -0.1847 | 0.01554 | -0.1053 | -11.8855
-5 | -0.1661 | 0.01441 | -0.099 | -11.5267
-4.5 | -0.1464 | 0.01279 | -0.0932 | -11.4464
-4 | -0.133 | 0.01018 | -0.0872 | -13.0648
-3.5 | -0.0672 | 0.01029 | -0.0867 | -6.5306
-3 | -0.0009 | 0.01052 | -0.0865 | -0.085551
-2.5 | 0.0669 | 0.01111 | -0.0862 | 6.0216
-2 | 0.1355 | 0.01149 | -0.0866 | 11.7929
-1.5 | 0.201 | 0.01153 | -0.0867 | 17.4328
-1 | 0.2688 | 0.01157 | -0.0875 | 23.2325
-0.5 | 0.3382 | 0.01167 | -0.0888 | 28.9803
0 | 0.4004 | 0.01174 | -0.0886 | 34.1056
0.5 | 0.4664 | 0.01186 | -0.0891 | 39.3255
1 | 0.536 | 0.01201 | -0.0903 | 44.6295
1.5 | 0.5971 | 0.01223 | -0.09 | 48.8226
2 | 0.6589 | 0.01248 | -0.0897 | 52.7965
2.5 | 0.7272 | 0.01268 | -0.0904 | 57.3502
3 | 0.7906 | 0.01304 | -0.0902 | 60.6288
3.5 | 0.8435 | 0.0134 | -0.0881 | 62.9478
4 | 0.9141 | 0.01354 | -0.0886 | 67.5111
4.5 | 0.9606 | 0.01398 | -0.0851 | 68.7124
5 | 1.0297 | 0.01392 | -0.0848 | 73.9727
5.5 | 1.0562 | 0.01411 | -0.0771 | 74.8547
6 | 1.0865 | 0.01416 | -0.0699 | 76.7302
6.5 | 1.0993 | 0.01492 | -0.0609 | 73.6796
7 | 1.1176 | 0.0161 | -0.0535 | 69.4161
7.5 | 1.1223 | 0.01819 | -0.0451 | 61.6987
8.5 | 1.0494 | 0.0283 | -0.0254 | 37.0813
9 | 1.0174 | 0.03448 | -0.0188 | 29.507
9.5 | 0.9921 | 0.04087 | -0.0139 | 24.2745
10 | 0.9781 | 0.04698 | -0.0105 | 20.8195
10.5 | 0.9828 | 0.05219 | -0.0082 | 18.8312
11 | 0.9943 | 0.05711 | -0.0064 | 17.4103
11.5 | 1.0051 | 0.06236 | -0.0049 | 16.1177
12 | 1.0129 | 0.06807 | -0.0038 | 14.8803
12.5 | 1.0255 | 0.0732 | -0.0023 | 14.0096

## 33. Re 750k Mach 0.00 (1)
BIGFOIL.COM POLAR EXPORT
NACA65-419 a=0.8
NACA65-419 a=0.8 |  |  |  | Cl Max: | 1.623 | at alpha= | 14 | deg
JavaFoil+Calcfoil stall+Eppler ext transition |  |  |  | L/D Max: | 118.62 | at alpha= | 6.5 | deg
Re: | 750000 |  |  | Cd Min: | 0.00646 | at alpha= | -2 | deg
Mach: | 0 |  |  | Cl=0 at alpha= | -3.2016 | deg
|  |  |  | @ Cl=0.1, Cd= | 0.0067029
|  |  |  | @ Cl=0.4, Cd= | 0.0074739
|  |  |  | @ Cl=0.6, Cd= | 0.0078005
alpha (deg) | Cl | Cd | Cm | Cl/Cd
-18 | -0.952 | 0.14319 | -0.019 | -6.645
-17.5 | -0.955 | 0.13516 | -0.019 | -7.067
-17 | -0.956 | 0.13024 | -0.02 | -7.344
-16.5 | -0.954 | 0.12225 | -0.02 | -7.804
-16 | -0.95 | 0.11698 | -0.021 | -8.118
-15.5 | -0.942 | 0.11062 | -0.022 | -8.514
-15 | -0.931 | 0.10447 | -0.023 | -8.911
-14.5 | -0.912 | 0.09918 | -0.024 | -9.194
-14 | -0.893 | 0.09283 | -0.026 | -9.618
-13.5 | -0.873 | 0.08523 | -0.028 | -10.239
-13 | -0.963 | 0.03001 | -0.046 | -32.1
-12.5 | -0.941 | 0.02592 | -0.048 | -36.301
-12 | -0.91 | 0.02372 | -0.049 | -38.354
-11.5 | -0.874 | 0.02224 | -0.05 | -39.303
-11 | -0.836 | 0.02075 | -0.051 | -40.273
-10.5 | -0.794 | 0.01954 | -0.053 | -40.653
-10 | -0.75 | 0.0185 | -0.054 | -40.556
-9.5 | -0.704 | 0.01745 | -0.055 | -40.36
-9 | -0.656 | 0.0165 | -0.056 | -39.745
-8.5 | -0.606 | 0.0157 | -0.057 | -38.579
-8 | -0.554 | 0.01501 | -0.059 | -36.89
-7.5 | -0.501 | 0.01427 | -0.06 | -35.094
-7 | -0.447 | 0.01354 | -0.061 | -33.003
-6.5 | -0.392 | 0.01293 | -0.063 | -30.301
-6 | -0.335 | 0.01233 | -0.064 | -27.187
-5.5 | -0.277 | 0.01187 | -0.065 | -23.366
-5 | -0.219 | 0.01143 | -0.067 | -19.13
-4.5 | -0.159 | 0.0111 | -0.068 | -14.305
-4 | -0.099 | 0.00725 | -0.07 | -13.668
-3.5 | -0.037 | 0.00731 | -0.071 | -5.054
-3 | 0.025 | 0.00726 | -0.072 | 3.495
-2.5 | 0.088 | 0.00676 | -0.073 | 13.025
-2 | 0.151 | 0.00646 | -0.074 | 23.304
-1.5 | 0.213 | 0.00725 | -0.075 | 29.387
-1 | 0.276 | 0.00731 | -0.076 | 37.747
-0.5 | 0.338 | 0.00734 | -0.077 | 46.115
0 | 0.397 | 0.00747 | -0.078 | 53.157
0.5 | 0.459 | 0.00755 | -0.079 | 60.729
1 | 0.52 | 0.00763 | -0.08 | 68.181
1.5 | 0.581 | 0.00776 | -0.081 | 74.943
2 | 0.642 | 0.00789 | -0.082 | 81.449
2.5 | 0.703 | 0.00804 | -0.083 | 87.429
3 | 0.764 | 0.00817 | -0.084 | 93.45
3.5 | 0.824 | 0.00835 | -0.085 | 98.667
4 | 0.885 | 0.00849 | -0.086 | 104.142
4.5 | 0.938 | 0.0087 | -0.087 | 107.839
5 | 0.995 | 0.00891 | -0.088 | 111.641
5.5 | 1.051 | 0.00918 | -0.089 | 114.451
6 | 1.106 | 0.00947 | -0.089 | 116.781
6.5 | 1.16 | 0.00978 | -0.09 | 118.62
7 | 1.202 | 0.01866 | -0.09 | 64.402
7.5 | 1.252 | 0.01962 | -0.091 | 63.831
8 | 1.3 | 0.02046 | -0.092 | 63.541
8.5 | 1.345 | 0.02135 | -0.093 | 63.002
9 | 1.388 | 0.02238 | -0.094 | 62.03
9.5 | 1.428 | 0.02334 | -0.094 | 61.197
10 | 1.465 | 0.02443 | -0.095 | 59.967
10.5 | 1.499 | 0.02559 | -0.096 | 58.591
11 | 1.53 | 0.02691 | -0.097 | 56.851
11.5 | 1.556 | 0.0281 | -0.097 | 55.377
12 | 1.579 | 0.02964 | -0.098 | 53.284
12.5 | 1.598 | 0.03121 | -0.099 | 51.212
13 | 1.613 | 0.03294 | -0.099 | 48.97
13.5 | 1.62 | 0.03477 | -0.1 | 46.599
14 | 1.623 | 0.03681 | -0.1 | 44.079
14.5 | 1.62 | 0.0392 | -0.101 | 41.336
15 | 1.614 | 0.04137 | -0.101 | 39.006
15.5 | 1.603 | 0.04403 | -0.102 | 36.408
16 | 1.588 | 0.04694 | -0.102 | 33.819
16.5 | 1.568 | 0.05025 | -0.102 | 31.209
17 | 1.542 | 0.05433 | -0.102 | 28.377
17.5 | 1.503 | 0.06046 | -0.101 | 24.863
18 | 1.459 | 0.06949 | -0.1 | 20.99
18.5 | 1.298 | 0.13524 | -0.076 | 9.598
19 | 1.243 | 0.15905 | -0.063 | 7.817

## 34. Re 750k Mach 0.00 (2)
BIGFOIL.COM POLAR EXPORT
NACA65-419 a=0.8
NACA65-419 a=0.8 |  |  |  | Cl Max: | 1.3073 | at alpha= | 20 | deg
XFOIL ncrit=9 |  |  |  | L/D Max: | 114.339 | at alpha= | 6.5 | deg
Re: | 750000 |  |  | Cd Min: | 0.19578 | at alpha= | -20 | deg
Mach: | 0 |  |  | Cl=0 at alpha= | -3.0938 | deg
|  |  |  | @ Cl=0.1, Cd= | 0.0079517
|  |  |  | @ Cl=0.4, Cd= | 0.0081633
|  |  |  | @ Cl=0.6, Cd= | 0.0084435
alpha (deg) | Cl | Cd | Cm | Cl/Cd
-20 | -0.4527 | 0.19578 | -0.0316 | -2.3123
-19.5 | -0.4319 | 0.19157 | -0.0348 | -2.2545
-19 | -0.4345 | 0.17942 | -0.0412 | -2.4217
-18.5 | -0.4119 | 0.17552 | -0.0439 | -2.3467
-18 | -0.7174 | 0.0901 | -0.0845 | -7.9623
-17.5 | -0.7739 | 0.07416 | -0.0939 | -10.4355
-16.5 | -0.812 | 0.05389 | -0.1094 | -15.0677
-16 | -0.8303 | 0.0457 | -0.1123 | -18.1685
-15.5 | -0.8269 | 0.04142 | -0.1117 | -19.9638
-15 | -0.816 | 0.03826 | -0.1106 | -21.3278
-14.5 | -0.8026 | 0.0354 | -0.1093 | -22.6723
-13.5 | -0.7635 | 0.03059 | -0.1064 | -24.9591
-13 | -0.7382 | 0.02861 | -0.1049 | -25.8022
-12.5 | -0.7101 | 0.02681 | -0.1033 | -26.4864
-12 | -0.6797 | 0.02514 | -0.1019 | -27.0366
-11.5 | -0.649 | 0.02369 | -0.1003 | -27.3955
-11 | -0.6167 | 0.02216 | -0.0986 | -27.8294
-10.5 | -0.5899 | 0.02035 | -0.0962 | -28.9877
-10 | -0.5613 | 0.01895 | -0.0942 | -29.6201
-9.5 | -0.5325 | 0.01767 | -0.0919 | -30.1358
-9 | -0.5042 | 0.01648 | -0.0894 | -30.5947
-8.5 | -0.4778 | 0.01543 | -0.0862 | -30.9657
-8 | -0.4559 | 0.01442 | -0.0819 | -31.6158
-7.5 | -0.4195 | 0.01363 | -0.0797 | -30.7777
-7 | -0.3762 | 0.013 | -0.0784 | -28.9385
-6.5 | -0.3325 | 0.0123 | -0.0772 | -27.0325
-6 | -0.2848 | 0.01175 | -0.0766 | -24.2383
-5.5 | -0.2385 | 0.01102 | -0.0759 | -21.6425
-5 | -0.1984 | 0.00965 | -0.0746 | -20.5596
-4.5 | -0.1596 | 0.00791 | -0.0733 | -20.177
-4 | -0.105 | 0.0076 | -0.0737 | -13.8158
-3.5 | -0.0472 | 0.00764 | -0.0744 | -6.178
-3 | 0.0109 | 0.00768 | -0.0752 | 1.4193
-2.5 | 0.0689 | 0.00785 | -0.0758 | 8.7771
-2 | 0.127 | 0.00804 | -0.0765 | 15.796
-1.5 | 0.1855 | 0.00806 | -0.0775 | 23.0149
-1 | 0.2439 | 0.00803 | -0.0784 | 30.3736
-0.5 | 0.3026 | 0.00813 | -0.0794 | 37.2202
0 | 0.3609 | 0.00817 | -0.0803 | 44.1738
0.5 | 0.419 | 0.00816 | -0.0812 | 51.348
1 | 0.4772 | 0.00824 | -0.0821 | 57.9126
1.5 | 0.5354 | 0.00836 | -0.0831 | 64.0431
2 | 0.5932 | 0.00844 | -0.084 | 70.2844
2.5 | 0.6506 | 0.00847 | -0.0847 | 76.8123
3 | 0.709 | 0.00866 | -0.0857 | 81.8707
3.5 | 0.7653 | 0.00876 | -0.0863 | 87.363
4 | 0.8206 | 0.00877 | -0.0867 | 93.569
4.5 | 0.8753 | 0.00889 | -0.0869 | 98.4589
5 | 0.9284 | 0.00896 | -0.0868 | 103.6161
5.5 | 0.9755 | 0.009 | -0.0855 | 108.3889
6 | 1.0211 | 0.00912 | -0.0839 | 111.9627
6.5 | 1.0645 | 0.00931 | -0.082 | 114.3394
7 | 1.0958 | 0.00964 | -0.0778 | 113.6722
7.5 | 1.1065 | 0.01052 | -0.0701 | 105.1806
8 | 1.0909 | 0.01265 | -0.059 | 86.2372
8.5 | 1.0751 | 0.01539 | -0.0493 | 69.8571
9 | 1.0658 | 0.01835 | -0.0416 | 58.0817
9.5 | 1.0603 | 0.02151 | -0.0353 | 49.2934
10 | 1.0579 | 0.02484 | -0.0301 | 42.5886
10.5 | 1.0602 | 0.0282 | -0.0258 | 37.5957
11 | 1.0729 | 0.03104 | -0.0228 | 34.5651
11.5 | 1.0903 | 0.03359 | -0.0203 | 32.4591
12.5 | 1.1382 | 0.039 | -0.0188 | 29.1846
13 | 1.1554 | 0.04224 | -0.0175 | 27.3532
13.5 | 1.1711 | 0.04573 | -0.0162 | 25.609
14 | 1.1894 | 0.04911 | -0.0154 | 24.2191
14.5 | 1.2066 | 0.05269 | -0.0147 | 22.9
15 | 1.2155 | 0.05721 | -0.014 | 21.2463
15.5 | 1.2276 | 0.06153 | -0.0136 | 19.9512
16 | 1.2419 | 0.06578 | -0.0134 | 18.8796
16.5 | 1.2552 | 0.07025 | -0.0136 | 17.8676
17 | 1.2668 | 0.07502 | -0.014 | 16.8862
17.5 | 1.2747 | 0.08036 | -0.0147 | 15.8624
18 | 1.2782 | 0.08619 | -0.0153 | 14.83
18.5 | 1.2885 | 0.09156 | -0.0166 | 14.0727
19 | 1.2966 | 0.09729 | -0.0181 | 13.3272
19.5 | 1.3027 | 0.10345 | -0.0201 | 12.5926
20 | 1.3073 | 0.10982 | -0.0223 | 11.904

## 35. Re 750k Mach 0.10 (1)
BIGFOIL.COM POLAR EXPORT
NACA65-419 a=0.8
NACA65-419 a=0.8 |  |  |  | Cl Max: | 1.612 | at alpha= | 13.5 | deg
JavaFoil+Calcfoil stall+Eppler ext transition |  |  |  | L/D Max: | 118.539 | at alpha= | 6.5 | deg
Re: | 750000 |  |  | Cd Min: | 0.0068 | at alpha= | -2.5 | deg
Mach: | 0.1 |  |  | Cl=0 at alpha= | -3.2064 | deg
|  |  |  | @ Cl=0.1, Cd= | 0.0068819
|  |  |  | @ Cl=0.4, Cd= | 0.0074813
|  |  |  | @ Cl=0.6, Cd= | 0.0078067
alpha (deg) | Cl | Cd | Cm | Cl/Cd
-20 | -0.877 | 0.1771 | -0.017 | -4.952
-19.5 | -0.892 | 0.1685 | -0.017 | -5.295
-19 | -0.906 | 0.16009 | -0.018 | -5.661
-18.5 | -0.918 | 0.15221 | -0.018 | -6.032
-18 | -0.928 | 0.1467 | -0.019 | -6.323
-17.5 | -0.934 | 0.13893 | -0.019 | -6.724
-17 | -0.938 | 0.13085 | -0.02 | -7.17
-16.5 | -0.939 | 0.12453 | -0.02 | -7.539
-16 | -0.937 | 0.11853 | -0.021 | -7.903
-15.5 | -0.932 | 0.11177 | -0.022 | -8.342
-15 | -0.923 | 0.10591 | -0.023 | -8.712
-14.5 | -0.906 | 0.09987 | -0.024 | -9.074
-14 | -0.886 | 0.09407 | -0.025 | -9.422
-13.5 | -0.87 | 0.08565 | -0.029 | -10.154
-13 | -0.858 | 0.07336 | -0.034 | -11.699
-12.5 | -0.936 | 0.027 | -0.048 | -34.673
-12 | -0.908 | 0.02421 | -0.049 | -37.516
-11.5 | -0.874 | 0.02258 | -0.05 | -38.689
-11 | -0.836 | 0.02114 | -0.052 | -39.544
-10.5 | -0.795 | 0.01981 | -0.053 | -40.13
-10 | -0.752 | 0.01873 | -0.054 | -40.137
-9.5 | -0.706 | 0.01756 | -0.055 | -40.201
-9 | -0.658 | 0.01663 | -0.056 | -39.563
-8.5 | -0.608 | 0.01589 | -0.058 | -38.235
-8 | -0.556 | 0.01515 | -0.059 | -36.667
-7.5 | -0.502 | 0.0144 | -0.06 | -34.876
-7 | -0.448 | 0.01373 | -0.061 | -32.658
-6.5 | -0.393 | 0.01304 | -0.063 | -30.142
-6 | -0.336 | 0.01244 | -0.064 | -27.031
-5.5 | -0.278 | 0.01194 | -0.066 | -23.309
-5 | -0.219 | 0.01155 | -0.067 | -19.006
-4.5 | -0.159 | 0.01113 | -0.068 | -14.319
-4 | -0.1 | 0.00733 | -0.07 | -13.585
-3.5 | -0.037 | 0.00729 | -0.072 | -5.092
-3 | 0.026 | 0.00736 | -0.073 | 3.467
-2.5 | 0.088 | 0.0068 | -0.073 | 13.023
-2 | 0.151 | 0.00723 | -0.074 | 20.94
-1.5 | 0.214 | 0.00726 | -0.075 | 29.51
-1 | 0.277 | 0.00734 | -0.076 | 37.772
-0.5 | 0.34 | 0.00738 | -0.077 | 46.044
0 | 0.399 | 0.00748 | -0.078 | 53.323
0.5 | 0.461 | 0.00756 | -0.079 | 60.963
1 | 0.523 | 0.00768 | -0.08 | 68.001
1.5 | 0.584 | 0.00777 | -0.081 | 75.198
2 | 0.645 | 0.00791 | -0.082 | 81.528
2.5 | 0.706 | 0.00807 | -0.083 | 87.585
3 | 0.767 | 0.00821 | -0.084 | 93.484
3.5 | 0.828 | 0.00838 | -0.085 | 98.789
4 | 0.889 | 0.00857 | -0.086 | 103.767
4.5 | 0.942 | 0.00876 | -0.087 | 107.52
5 | 0.999 | 0.00899 | -0.088 | 111.186
5.5 | 1.056 | 0.00923 | -0.089 | 114.412
6 | 1.111 | 0.00953 | -0.09 | 116.62
6.5 | 1.165 | 0.00983 | -0.091 | 118.539
7 | 1.207 | 0.01881 | -0.091 | 64.171
7.5 | 1.257 | 0.01981 | -0.092 | 63.472
8 | 1.305 | 0.02064 | -0.092 | 63.219
8.5 | 1.35 | 0.02159 | -0.093 | 62.53
9 | 1.392 | 0.02258 | -0.094 | 61.656
9.5 | 1.432 | 0.02366 | -0.095 | 60.515
10 | 1.468 | 0.02484 | -0.096 | 59.116
10.5 | 1.502 | 0.02591 | -0.096 | 57.954
11 | 1.531 | 0.02726 | -0.097 | 56.155
11.5 | 1.556 | 0.02856 | -0.098 | 54.49
12 | 1.577 | 0.03007 | -0.098 | 52.45
12.5 | 1.595 | 0.03173 | -0.099 | 50.259
13 | 1.607 | 0.03351 | -0.1 | 47.973
13.5 | 1.612 | 0.03539 | -0.1 | 45.545
14 | 1.611 | 0.03753 | -0.101 | 42.94
14.5 | 1.606 | 0.04002 | -0.101 | 40.116
15 | 1.595 | 0.04263 | -0.102 | 37.412
15.5 | 1.579 | 0.04553 | -0.102 | 34.681
16 | 1.559 | 0.04844 | -0.102 | 32.197
16.5 | 1.533 | 0.0527 | -0.102 | 29.092
17 | 1.486 | 0.0618 | -0.1 | 24.039
17.5 | 1.315 | 0.12391 | -0.076 | 10.615
18 | 1.277 | 0.13607 | -0.072 | 9.384
18.5 | 1.229 | 0.15291 | -0.063 | 8.037

## 36. Re 750k Mach 0.10 (2)
BIGFOIL.COM POLAR EXPORT
NACA65-419 a=0.8
NACA65-419 a=0.8 |  |  |  | Cl Max: | 1.2988 | at alpha= | 20 | deg
XFOIL ncrit=9 |  |  |  | L/D Max: | 114.013 | at alpha= | 6.5 | deg
Re: | 750000 |  |  | Cd Min: | 0.19636 | at alpha= | -20 | deg
Mach: | 0.1 |  |  | Cl=0 at alpha= | -3.0918 | deg
|  |  |  | @ Cl=0.1, Cd= | 0.0079705
|  |  |  | @ Cl=0.4, Cd= | 0.0082
|  |  |  | @ Cl=0.6, Cd= | 0.0084732
alpha (deg) | Cl | Cd | Cm | Cl/Cd
-20 | -0.4526 | 0.19636 | -0.0318 | -2.305
-19.5 | -0.4311 | 0.19227 | -0.0349 | -2.2422
-19 | -0.4337 | 0.18003 | -0.0415 | -2.409
-18.5 | -0.4105 | 0.1762 | -0.0441 | -2.3297
-18 | -0.5953 | 0.11576 | -0.0695 | -5.1425
-17.5 | -0.713 | 0.08421 | -0.0896 | -8.4669
-16.5 | -0.7752 | 0.05857 | -0.1093 | -13.2354
-16 | -0.8039 | 0.04874 | -0.1135 | -16.4936
-15.5 | -0.8072 | 0.04377 | -0.1134 | -18.4419
-15 | -0.8018 | 0.04012 | -0.1125 | -19.985
-14.5 | -0.7927 | 0.03685 | -0.1111 | -21.5115
-14 | -0.7783 | 0.03401 | -0.1096 | -22.8844
-13.5 | -0.7591 | 0.03152 | -0.1081 | -24.0831
-13 | -0.7351 | 0.02936 | -0.1066 | -25.0375
-12.5 | -0.708 | 0.02743 | -0.1049 | -25.8112
-12 | -0.678 | 0.02565 | -0.1034 | -26.4327
-11.5 | -0.6473 | 0.02413 | -0.1018 | -26.8255
-11 | -0.615 | 0.0227 | -0.1002 | -27.0925
-10.5 | -0.5867 | 0.02076 | -0.0978 | -28.2611
-10 | -0.5579 | 0.01932 | -0.0957 | -28.8768
-9.5 | -0.5289 | 0.01799 | -0.0934 | -29.3997
-9 | -0.5002 | 0.01677 | -0.091 | -29.8271
-8.5 | -0.4731 | 0.01565 | -0.088 | -30.23
-8 | -0.4529 | 0.01462 | -0.0834 | -30.9781
-7.5 | -0.4189 | 0.01375 | -0.0808 | -30.4655
-7 | -0.3765 | 0.0131 | -0.0793 | -28.7405
-6.5 | -0.3329 | 0.0124 | -0.078 | -26.8468
-6 | -0.2851 | 0.01185 | -0.0773 | -24.0591
-5.5 | -0.2385 | 0.01113 | -0.0765 | -21.4286
-5 | -0.1983 | 0.0098 | -0.0752 | -20.2347
-4.5 | -0.16 | 0.00801 | -0.0738 | -19.975
-4 | -0.1059 | 0.00763 | -0.0741 | -13.8794
-3 | 0.0107 | 0.0077 | -0.0756 | 1.3896
-2.5 | 0.0691 | 0.00787 | -0.0762 | 8.7802
-2 | 0.1275 | 0.00806 | -0.0769 | 15.8189
-1.5 | 0.1864 | 0.0081 | -0.0779 | 23.0123
-1 | 0.245 | 0.00807 | -0.0788 | 30.3594
-0.5 | 0.3041 | 0.00817 | -0.0798 | 37.2215
0 | 0.3627 | 0.0082 | -0.0807 | 44.2317
0.5 | 0.4212 | 0.0082 | -0.0816 | 51.3659
1 | 0.4799 | 0.00829 | -0.0825 | 57.889
1.5 | 0.5382 | 0.00839 | -0.0834 | 64.1478
2 | 0.5963 | 0.00847 | -0.0843 | 70.4014
2.5 | 0.6541 | 0.00852 | -0.0851 | 76.7723
3 | 0.7129 | 0.00871 | -0.0861 | 81.8485
3.5 | 0.7694 | 0.00879 | -0.0866 | 87.5313
4 | 0.8252 | 0.00882 | -0.087 | 93.5601
4.5 | 0.88 | 0.00893 | -0.0871 | 98.5442
5 | 0.9337 | 0.00903 | -0.0871 | 103.3998
5.5 | 0.9803 | 0.00904 | -0.0855 | 108.4403
6 | 1.0258 | 0.00917 | -0.0839 | 111.8648
6.5 | 1.0683 | 0.00937 | -0.0817 | 114.0128
7 | 1.0975 | 0.00971 | -0.0769 | 113.0278
7.5 | 1.1068 | 0.01068 | -0.069 | 103.633
8 | 1.0889 | 0.01295 | -0.0577 | 84.0849
8.5 | 1.0724 | 0.0158 | -0.0481 | 67.8734
9 | 1.0629 | 0.01885 | -0.0405 | 56.3873
9.5 | 1.0569 | 0.02211 | -0.0342 | 47.8019
10 | 1.0543 | 0.02555 | -0.029 | 41.2642
10.5 | 1.057 | 0.02897 | -0.0249 | 36.486
11 | 1.0704 | 0.03183 | -0.022 | 33.6287
11.5 | 1.0882 | 0.03444 | -0.0196 | 31.597
12.5 | 1.1355 | 0.04001 | -0.018 | 28.3804
13 | 1.1513 | 0.04344 | -0.0166 | 26.5032
13.5 | 1.1683 | 0.04691 | -0.0155 | 24.9051
14 | 1.1862 | 0.0504 | -0.0146 | 23.5357
14.5 | 1.2025 | 0.05415 | -0.0139 | 22.2068
15 | 1.2086 | 0.05905 | -0.0132 | 20.4674
15.5 | 1.2234 | 0.06321 | -0.0129 | 19.3545
16 | 1.2367 | 0.06768 | -0.0129 | 18.2728
16.5 | 1.2493 | 0.07232 | -0.0131 | 17.2746
17 | 1.2606 | 0.07725 | -0.0136 | 16.3184
17.5 | 1.2671 | 0.08283 | -0.0142 | 15.2976
18 | 1.2735 | 0.08847 | -0.015 | 14.3947
18.5 | 1.2827 | 0.09409 | -0.0164 | 13.6327
19 | 1.2899 | 0.10007 | -0.018 | 12.89
19.5 | 1.295 | 0.10648 | -0.0202 | 12.1619
20 | 1.2988 | 0.11312 | -0.0226 | 11.4816

## 37. Re 750k Mach 0.25 (1)
BIGFOIL.COM POLAR EXPORT
NACA65-419 a=0.8
NACA65-419 a=0.8 |  |  |  | Cl Max: | 1.557 | at alpha= | 12.5 | deg
JavaFoil+Calcfoil stall+Eppler ext transition |  |  |  | L/D Max: | 116.458 | at alpha= | 6.5 | deg
Re: | 750000 |  |  | Cd Min: | 0.0069 | at alpha= | -3 | deg
Mach: | 0.25 |  |  | Cl=0 at alpha= | -3.2031 | deg
|  |  |  | @ Cl=0.1, Cd= | 0.0073014
|  |  |  | @ Cl=0.4, Cd= | 0.007609
|  |  |  | @ Cl=0.6, Cd= | 0.0079427
alpha (deg) | Cl | Cd | Cm | Cl/Cd
-16.5 | -0.807 | 0.13491 | -0.02 | -5.983
-16 | -0.828 | 0.12669 | -0.02 | -6.537
-15.5 | -0.844 | 0.12029 | -0.021 | -7.015
-15 | -0.853 | 0.11438 | -0.022 | -7.455
-14.5 | -0.849 | 0.10479 | -0.023 | -8.105
-14 | -0.842 | 0.09988 | -0.023 | -8.426
-13.5 | -0.831 | 0.09394 | -0.025 | -8.841
-13 | -0.815 | 0.08771 | -0.026 | -9.292
-12.5 | -0.796 | 0.0819 | -0.027 | -9.717
-12 | -0.774 | 0.07636 | -0.029 | -10.14
-11.5 | -0.862 | 0.02543 | -0.051 | -33.888
-11 | -0.831 | 0.02334 | -0.053 | -35.611
-10.5 | -0.797 | 0.02127 | -0.054 | -37.467
-10 | -0.757 | 0.01982 | -0.055 | -38.198
-9.5 | -0.714 | 0.01862 | -0.057 | -38.311
-9 | -0.667 | 0.01758 | -0.058 | -37.923
-8.5 | -0.618 | 0.01667 | -0.059 | -37.051
-8 | -0.566 | 0.01583 | -0.06 | -35.744
-7.5 | -0.512 | 0.01508 | -0.062 | -33.971
-7 | -0.457 | 0.0144 | -0.063 | -31.718
-6.5 | -0.401 | 0.01373 | -0.064 | -29.166
-6 | -0.343 | 0.01305 | -0.065 | -26.277
-5.5 | -0.284 | 0.01245 | -0.067 | -22.834
-5 | -0.224 | 0.01198 | -0.068 | -18.707
-4.5 | -0.163 | 0.01151 | -0.07 | -14.15
-4 | -0.101 | 0.01116 | -0.071 | -9.02
-3.5 | -0.038 | 0.00742 | -0.074 | -5.143
-3 | 0.026 | 0.0069 | -0.074 | 3.795
-2.5 | 0.091 | 0.0073 | -0.075 | 12.451
-2 | 0.156 | 0.00731 | -0.076 | 21.268
-1.5 | 0.22 | 0.0074 | -0.077 | 29.737
-1 | 0.285 | 0.00744 | -0.078 | 38.279
-0.5 | 0.349 | 0.00749 | -0.079 | 46.658
0 | 0.409 | 0.00763 | -0.08 | 53.691
0.5 | 0.473 | 0.0077 | -0.082 | 61.452
1 | 0.536 | 0.00784 | -0.083 | 68.406
1.5 | 0.599 | 0.00794 | -0.084 | 75.457
2 | 0.662 | 0.00811 | -0.085 | 81.588
2.5 | 0.725 | 0.00826 | -0.086 | 87.746
3 | 0.787 | 0.00842 | -0.087 | 93.536
3.5 | 0.85 | 0.00861 | -0.087 | 98.657
4 | 0.912 | 0.00882 | -0.088 | 103.417
4.5 | 0.966 | 0.009 | -0.089 | 107.351
5 | 1.024 | 0.00927 | -0.09 | 110.504
5.5 | 1.082 | 0.00958 | -0.091 | 112.982
6 | 1.138 | 0.00989 | -0.092 | 115.078
6.5 | 1.192 | 0.01024 | -0.093 | 116.458
7 | 1.234 | 0.01995 | -0.093 | 61.871
7.5 | 1.284 | 0.02153 | -0.094 | 59.618
8 | 1.331 | 0.02182 | -0.095 | 60.995
8.5 | 1.374 | 0.02289 | -0.096 | 60.028
9 | 1.414 | 0.02402 | -0.096 | 58.875
9.5 | 1.45 | 0.02527 | -0.097 | 57.391
10 | 1.481 | 0.0266 | -0.098 | 55.687
10.5 | 1.508 | 0.02806 | -0.099 | 53.723
11 | 1.529 | 0.0295 | -0.099 | 51.818
11.5 | 1.544 | 0.03108 | -0.1 | 49.685
12 | 1.554 | 0.03308 | -0.101 | 46.962
12.5 | 1.557 | 0.03505 | -0.101 | 44.418
13 | 1.553 | 0.03732 | -0.102 | 41.612
13.5 | 1.536 | 0.03984 | -0.102 | 38.562
14 | 1.51 | 0.04291 | -0.103 | 35.191
14.5 | 1.475 | 0.04604 | -0.103 | 32.037
15 | 1.243 | 0.11326 | -0.06 | 10.973
15.5 | 1.199 | 0.12284 | -0.053 | 9.764
16 | 1.156 | 0.13023 | -0.053 | 8.878
16.5 | 1.107 | 0.13808 | -0.052 | 8.018
17 | 1.05 | 0.15035 | -0.052 | 6.984
17.5 | 0.984 | 0.15775 | -0.05 | 6.238

## 38. Re 750k Mach 0.25 (2)
BIGFOIL.COM POLAR EXPORT
NACA65-419 a=0.8
NACA65-419 a=0.8 |  |  |  | Cl Max: | 1.2415 | at alpha= | 18.5 | deg
XFOIL ncrit=9 |  |  |  | L/D Max: | 110.686 | at alpha= | 6 | deg
Re: | 750000 |  |  | Cd Min: | 0.17973 | at alpha= | -18.5 | deg
Mach: | 0.25 |  |  | Cl=0 at alpha= | -3.0802 | deg
|  |  |  | @ Cl=0.1, Cd= | 0.0081301
|  |  |  | @ Cl=0.4, Cd= | 0.0083951
|  |  |  | @ Cl=0.6, Cd= | 0.0086399
alpha (deg) | Cl | Cd | Cm | Cl/Cd
-18.5 | -0.4042 | 0.17973 | -0.0456 | -2.2489
-18 | -0.3791 | 0.17441 | -0.0502 | -2.1736
-17.5 | -0.3724 | 0.15963 | -0.062 | -2.3329
-17 | -0.3404 | 0.15423 | -0.0676 | -2.2071
-16.5 | -0.3222 | 0.14815 | -0.0714 | -2.1748
-16 | -0.3729 | 0.1227 | -0.0822 | -3.0391
-15.5 | -0.6098 | 0.06836 | -0.1124 | -8.9204
-15 | -0.644 | 0.05833 | -0.1168 | -11.0406
-14.5 | -0.6751 | 0.04996 | -0.1187 | -13.5128
-14 | -0.6937 | 0.04373 | -0.1186 | -15.8633
-13.5 | -0.6984 | 0.03905 | -0.1176 | -17.8848
-13 | -0.6951 | 0.03507 | -0.116 | -19.8204
-12.5 | -0.6828 | 0.03181 | -0.1141 | -21.4649
-12 | -0.6623 | 0.02908 | -0.112 | -22.7751
-11.5 | -0.6353 | 0.02684 | -0.1101 | -23.6699
-11 | -0.6054 | 0.02501 | -0.1082 | -24.2063
-10.5 | -0.5715 | 0.023 | -0.106 | -24.8478
-10 | -0.541 | 0.02135 | -0.1036 | -25.3396
-9.5 | -0.5106 | 0.01984 | -0.1013 | -25.7359
-9 | -0.4805 | 0.01842 | -0.0989 | -26.0858
-8.5 | -0.4513 | 0.01707 | -0.0962 | -26.4382
-8 | -0.4209 | 0.0159 | -0.0935 | -26.4717
-7.5 | -0.4087 | 0.01448 | -0.0878 | -28.2251
-7 | -0.3738 | 0.0137 | -0.0849 | -27.2847
-6.5 | -0.331 | 0.01302 | -0.083 | -25.4224
-6 | -0.2874 | 0.01229 | -0.0813 | -23.3849
-5.5 | -0.239 | 0.01166 | -0.0804 | -20.4974
-5 | -0.1968 | 0.01058 | -0.0788 | -18.6011
-4.5 | -0.1591 | 0.0088 | -0.077 | -18.0795
-4 | -0.1108 | 0.00781 | -0.0763 | -14.1869
-3.5 | -0.0508 | 0.0078 | -0.077 | -6.5128
-3 | 0.0097 | 0.00785 | -0.0777 | 1.2357
-2.5 | 0.0698 | 0.00806 | -0.0783 | 8.66
-2 | 0.1301 | 0.0082 | -0.0789 | 15.8659
-1.5 | 0.1909 | 0.00827 | -0.0798 | 23.0834
-0.5 | 0.3121 | 0.00831 | -0.0818 | 37.5572
0 | 0.3726 | 0.00835 | -0.0827 | 44.6228
0.5 | 0.4334 | 0.00845 | -0.0837 | 51.2899
1 | 0.4936 | 0.00851 | -0.0846 | 58.0024
1.5 | 0.5533 | 0.00857 | -0.0854 | 64.5624
2 | 0.6134 | 0.00866 | -0.0862 | 70.8314
2.5 | 0.6745 | 0.00884 | -0.0873 | 76.3009
3 | 0.7327 | 0.00892 | -0.0877 | 82.1413
3.5 | 0.7917 | 0.00903 | -0.0883 | 87.6744
4 | 0.8513 | 0.0092 | -0.089 | 92.5326
4.5 | 0.9053 | 0.0092 | -0.0885 | 98.4022
5 | 0.9595 | 0.0093 | -0.0879 | 103.172
5.5 | 1.0053 | 0.00933 | -0.0857 | 107.7492
6 | 1.0482 | 0.00947 | -0.083 | 110.6864
7 | 1.105 | 0.0103 | -0.0723 | 107.2816
7.5 | 1.1064 | 0.01176 | -0.0633 | 94.0816
8 | 1.0809 | 0.01464 | -0.0515 | 73.832
8.5 | 1.0601 | 0.01811 | -0.042 | 58.5367
9 | 1.0471 | 0.02176 | -0.0346 | 48.1204
10 | 1.0359 | 0.02955 | -0.0241 | 35.0558
10.5 | 1.0419 | 0.03316 | -0.0206 | 31.4204
11 | 1.0574 | 0.03626 | -0.018 | 29.1616
11.5 | 1.0772 | 0.03913 | -0.0159 | 27.5288
12 | 1.0925 | 0.04215 | -0.0133 | 25.9193
13 | 1.1318 | 0.0499 | -0.0127 | 22.6814
13.5 | 1.1508 | 0.05363 | -0.0118 | 21.4581
14 | 1.166 | 0.05785 | -0.011 | 20.1556
14.5 | 1.1771 | 0.0626 | -0.0105 | 18.8035
15 | 1.1846 | 0.06787 | -0.0101 | 17.454
15.5 | 1.1994 | 0.07258 | -0.0101 | 16.5252
16 | 1.2106 | 0.07781 | -0.0103 | 15.5584
16.5 | 1.221 | 0.08331 | -0.011 | 14.6561
17 | 1.2284 | 0.08924 | -0.0119 | 13.7651
17.5 | 1.2337 | 0.09553 | -0.013 | 12.9143
18 | 1.2392 | 0.1022 | -0.0148 | 12.1252
18.5 | 1.2415 | 0.10943 | -0.0171 | 11.3452
19 | 1.241 | 0.11727 | -0.0201 | 10.5824
19.5 | 1.2383 | 0.1257 | -0.024 | 9.8512
20 | 1.2332 | 0.13454 | -0.0284 | 9.166

## 39. Re 750k Mach 0.50 (1)
BIGFOIL.COM POLAR EXPORT
NACA65-419 a=0.8
NACA65-419 a=0.8 |  |  |  | Cl Max: | 1.408 | at alpha= | 8.5 | deg
JavaFoil+Calcfoil stall+Eppler ext transition |  |  |  | L/D Max: | 105.996 | at alpha= | 5.5 | deg
Re: | 750000 |  |  | Cd Min: | 0.00789 | at alpha= | -2.5 | deg
Mach: | 0.5 |  |  | Cl=0 at alpha= | -3.2014 | deg
|  |  |  | @ Cl=0.1, Cd= | 0.0078905
|  |  |  | @ Cl=0.4, Cd= | 0.0080708
|  |  |  | @ Cl=0.6, Cd= | 0.0086297
alpha (deg) | Cl | Cd | Cm | Cl/Cd
-20 | -0.952 | 0.21066 | -0.023 | -4.52
-19.5 | -0.924 | 0.20179 | -0.024 | -4.581
-19 | -0.897 | 0.19871 | -0.024 | -4.513
-18.5 | -0.869 | 0.19073 | -0.025 | -4.556
-18 | -0.842 | 0.18856 | -0.026 | -4.463
-17.5 | -0.811 | 0.18508 | -0.025 | -4.383
-17 | -0.783 | 0.17786 | -0.025 | -4.403
-16.5 | -0.755 | 0.17529 | -0.026 | -4.309
-16 | -0.727 | 0.16591 | -0.026 | -4.385
-15.5 | -0.698 | 0.15847 | -0.026 | -4.405
-15 | -0.67 | 0.15325 | -0.026 | -4.37
-14.5 | -0.642 | 0.14925 | -0.026 | -4.3
-14 | -0.614 | 0.14144 | -0.027 | -4.339
-13.5 | -0.586 | 0.13749 | -0.028 | -4.26
-13 | -0.556 | 0.13003 | -0.026 | -4.28
-12.5 | -0.528 | 0.12546 | -0.026 | -4.21
-12 | -0.5 | 0.12217 | -0.027 | -4.093
-11.5 | -0.472 | 0.12056 | -0.027 | -3.914
-11 | -0.444 | 0.11345 | -0.028 | -3.91
-10.5 | -0.415 | 0.09968 | -0.027 | -4.162
-10 | -0.387 | 0.08639 | -0.028 | -4.476
-9.5 | -0.506 | 0.06756 | -0.029 | -7.492
-9 | -0.543 | 0.06089 | -0.032 | -8.922
-8.5 | -0.532 | 0.05516 | -0.035 | -9.646
-8 | -0.588 | 0.0196 | -0.066 | -29.998
-7.5 | -0.544 | 0.01826 | -0.068 | -29.789
-7 | -0.416 | 0.0466 | -0.034 | -8.93
-6.5 | -0.434 | 0.01634 | -0.071 | -26.587
-6 | -0.374 | 0.0149 | -0.072 | -25.072
-5.5 | -0.31 | 0.01472 | -0.073 | -21.057
-5 | -0.244 | 0.01409 | -0.074 | -17.347
-4.5 | -0.178 | 0.01347 | -0.075 | -13.177
-4 | -0.11 | 0.0129 | -0.077 | -8.512
-3.5 | -0.043 | 0.00799 | -0.081 | -5.324
-3 | 0.029 | 0.00791 | -0.082 | 3.699
-2.5 | 0.102 | 0.00789 | -0.084 | 12.892
-2 | 0.174 | 0.0079 | -0.085 | 22.009
-1.5 | 0.246 | 0.00793 | -0.086 | 31.034
-1 | 0.318 | 0.008 | -0.087 | 39.777
-0.5 | 0.391 | 0.00803 | -0.088 | 48.647
0 | 0.455 | 0.00832 | -0.089 | 54.658
0.5 | 0.525 | 0.00846 | -0.091 | 62.083
1 | 0.596 | 0.00862 | -0.092 | 69.142
1.5 | 0.666 | 0.00879 | -0.093 | 75.733
2 | 0.736 | 0.00898 | -0.094 | 81.964
2.5 | 0.805 | 0.00923 | -0.095 | 87.244
3 | 0.875 | 0.00947 | -0.096 | 92.311
3.5 | 0.944 | 0.00971 | -0.097 | 97.179
4 | 1.013 | 0.01001 | -0.098 | 101.242
4.5 | 1.069 | 0.01042 | -0.099 | 102.633
5 | 1.132 | 0.01077 | -0.1 | 105.025
5.5 | 1.192 | 0.01124 | -0.101 | 105.996
6 | 1.238 | 0.02222 | -0.101 | 55.729
6.5 | 1.291 | 0.02362 | -0.102 | 54.643
7 | 1.338 | 0.0252 | -0.103 | 53.111
7.5 | 1.378 | 0.02677 | -0.104 | 51.476
8 | 1.402 | 0.02857 | -0.105 | 49.085
8.5 | 1.408 | 0.03064 | -0.106 | 45.962
9 | 1.382 | 0.03302 | -0.106 | 41.845
9.5 | 1.084 | 0.06829 | -0.053 | 15.871
10 | 0.742 | 0.08419 | -0.043 | 8.815
10.5 | 0.77 | 0.10505 | -0.046 | 7.329
11 | 0.797 | 0.10662 | -0.046 | 7.478
11.5 | 0.825 | 0.11185 | -0.047 | 7.374
12 | 0.853 | 0.11847 | -0.052 | 7.201
12.5 | 0.88 | 0.12528 | -0.052 | 7.026
13 | 0.907 | 0.13465 | -0.053 | 6.739
13.5 | 0.936 | 0.13635 | -0.058 | 6.867

## 40. Re 750k Mach 0.50 (2)
BIGFOIL.COM POLAR EXPORT
NACA65-419 a=0.8
NACA65-419 a=0.8 |  |  |  | Cl Max: | 1.1284 | at alpha= | 7 | deg
XFOIL ncrit=9 |  |  |  | L/D Max: | 96.3375 | at alpha= | 5.5 | deg
Re: | 750000 |  |  | Cd Min: | 0.14117 | at alpha= | -15 | deg
Mach: | 0.5 |  |  | Cl=0 at alpha= | -3.0088 | deg
|  |  |  | @ Cl=0.1, Cd= | 0.0089117
|  |  |  | @ Cl=0.4, Cd= | 0.0092934
|  |  |  | @ Cl=0.6, Cd= | 0.0096724
alpha (deg) | Cl | Cd | Cm | Cl/Cd
-15 | -0.2513 | 0.14117 | -0.0866 | -1.7801
-14.5 | -0.2338 | 0.1346 | -0.0897 | -1.737
-14 | -0.2239 | 0.12602 | -0.0944 | -1.7767
-13.5 | -0.2701 | 0.10443 | -0.1044 | -2.5864
-13 | -0.305 | 0.08827 | -0.1133 | -3.4553
-12.5 | -0.3446 | 0.07314 | -0.123 | -4.7115
-12 | -0.3757 | 0.06132 | -0.1305 | -6.1269
-11.5 | -0.3988 | 0.05227 | -0.1349 | -7.6296
-10.5 | -0.4393 | 0.03801 | -0.137 | -11.5575
-10 | -0.4444 | 0.03293 | -0.1353 | -13.4953
-9.5 | -0.435 | 0.02896 | -0.1326 | -15.0207
-9 | -0.4112 | 0.02602 | -0.1294 | -15.8032
-8.5 | -0.3778 | 0.0238 | -0.1261 | -15.8739
-8 | -0.3433 | 0.02201 | -0.1227 | -15.5975
-7.5 | -0.3161 | 0.02008 | -0.1188 | -15.742
-7 | -0.2889 | 0.01829 | -0.115 | -15.7955
-6.5 | -0.2606 | 0.01665 | -0.1111 | -15.6517
-6 | -0.2345 | 0.01503 | -0.1069 | -15.6021
-5.5 | -0.2164 | 0.01374 | -0.1009 | -15.7496
-5 | -0.1802 | 0.01288 | -0.0967 | -13.9907
-4.5 | -0.1391 | 0.0119 | -0.0933 | -11.6891
-4 | -0.1123 | 0.00992 | -0.0888 | -11.3206
-3.5 | -0.0673 | 0.00848 | -0.0865 | -7.9363
-3 | 0.0012 | 0.00853 | -0.0868 | 0.14068
-2 | 0.1384 | 0.00906 | -0.0874 | 15.2759
-1.5 | 0.2067 | 0.0091 | -0.0881 | 22.7143
-1 | 0.2759 | 0.00918 | -0.089 | 30.0545
-0.5 | 0.3438 | 0.00926 | -0.0898 | 37.1274
0 | 0.4112 | 0.0093 | -0.0905 | 44.2151
0.5 | 0.4791 | 0.00938 | -0.0913 | 51.0768
1 | 0.5478 | 0.00956 | -0.0922 | 57.3013
1.5 | 0.6128 | 0.0097 | -0.0924 | 63.1753
2 | 0.6794 | 0.00981 | -0.0928 | 69.2559
2.5 | 0.7477 | 0.01 | -0.0934 | 74.77
3 | 0.8118 | 0.01026 | -0.0931 | 79.1228
3.5 | 0.8745 | 0.01047 | -0.0925 | 83.5244
4 | 0.9414 | 0.01062 | -0.0923 | 88.6441
4.5 | 0.9933 | 0.01084 | -0.0894 | 91.6328
5 | 1.0477 | 0.01096 | -0.0865 | 95.5931
5.5 | 1.0732 | 0.01114 | -0.0784 | 96.3375
6 | 1.0928 | 0.01179 | -0.0701 | 92.6887
6.5 | 1.1179 | 0.01276 | -0.0632 | 87.6097
7 | 1.1284 | 0.01452 | -0.0549 | 77.7135
7.5 | 1.0979 | 0.01838 | -0.0432 | 59.7334
8 | 1.0565 | 0.02376 | -0.0328 | 44.4655
8.5 | 1.0237 | 0.02957 | -0.025 | 34.6195
9 | 1.0023 | 0.03522 | -0.0192 | 28.4583
9.5 | 0.9886 | 0.0409 | -0.0149 | 24.1711
10 | 0.9922 | 0.04576 | -0.0119 | 21.6827
10.5 | 1.0084 | 0.05009 | -0.0097 | 20.1318
11 | 1.0254 | 0.05457 | -0.0079 | 18.7905
11.5 | 1.037 | 0.05978 | -0.0064 | 17.3469
12 | 1.0506 | 0.06506 | -0.0053 | 16.1482

## 41. Re 1M Mach 0.00 (1)
BIGFOIL.COM POLAR EXPORT
NACA65-419 a=0.8
NACA65-419 a=0.8 |  |  |  | Cl Max: | 1.626 | at alpha= | 14 | deg
JavaFoil+Calcfoil stall+Eppler ext transition |  |  |  | L/D Max: | 129.13 | at alpha= | 6.5 | deg
Re: | 1000000 |  |  | Cd Min: | 0.00634 | at alpha= | -1 | deg
Mach: | 0 |  |  | Cl=0 at alpha= | -3.2016 | deg
|  |  |  | @ Cl=0.1, Cd= | 0.0067671
|  |  |  | @ Cl=0.4, Cd= | 0.0069613
|  |  |  | @ Cl=0.6, Cd= | 0.0072177
alpha (deg) | Cl | Cd | Cm | Cl/Cd
-18.5 | -0.948 | 0.14577 | -0.019 | -6.501
-18 | -0.953 | 0.14037 | -0.02 | -6.792
-17.5 | -0.957 | 0.13367 | -0.02 | -7.16
-17 | -0.959 | 0.12678 | -0.021 | -7.56
-16.5 | -0.956 | 0.11982 | -0.022 | -7.98
-16 | -0.952 | 0.11405 | -0.023 | -8.346
-15.5 | -0.945 | 0.10703 | -0.024 | -8.833
-15 | -0.937 | 0.09914 | -0.026 | -9.454
-14.5 | -0.921 | 0.09241 | -0.028 | -9.964
-14 | -0.993 | 0.04196 | -0.042 | -23.656
-13.5 | -1.001 | 0.02837 | -0.045 | -35.27
-13 | -0.976 | 0.02575 | -0.047 | -37.905
-12.5 | -0.946 | 0.02374 | -0.048 | -39.875
-12 | -0.913 | 0.02209 | -0.049 | -41.34
-11.5 | -0.877 | 0.02079 | -0.05 | -42.186
-11 | -0.838 | 0.01945 | -0.052 | -43.069
-10.5 | -0.796 | 0.01836 | -0.053 | -43.354
-10 | -0.752 | 0.01737 | -0.054 | -43.295
-9.5 | -0.706 | 0.01639 | -0.055 | -43.062
-9 | -0.657 | 0.01552 | -0.056 | -42.346
-8.5 | -0.607 | 0.0148 | -0.058 | -41.001
-8 | -0.555 | 0.01402 | -0.059 | -39.621
-7.5 | -0.503 | 0.01325 | -0.06 | -37.936
-7 | -0.449 | 0.0126 | -0.061 | -35.62
-6.5 | -0.393 | 0.01204 | -0.063 | -32.666
-6 | -0.337 | 0.01153 | -0.064 | -29.191
-5.5 | -0.279 | 0.01108 | -0.066 | -25.142
-5 | -0.219 | 0.01074 | -0.067 | -20.422
-4.5 | -0.159 | 0.01039 | -0.068 | -15.326
-4 | -0.099 | 0.00672 | -0.07 | -14.742
-3.5 | -0.037 | 0.00678 | -0.071 | -5.452
-3 | 0.025 | 0.00672 | -0.072 | 3.776
-2.5 | 0.088 | 0.00675 | -0.073 | 13.047
-2 | 0.151 | 0.00684 | -0.074 | 22.02
-1.5 | 0.213 | 0.00687 | -0.076 | 31.047
-1 | 0.276 | 0.00634 | -0.076 | 43.524
-0.5 | 0.338 | 0.00684 | -0.077 | 49.477
0 | 0.398 | 0.00696 | -0.078 | 57.19
0.5 | 0.46 | 0.007 | -0.079 | 65.716
1 | 0.521 | 0.00709 | -0.08 | 73.481
1.5 | 0.582 | 0.00718 | -0.081 | 81.131
2 | 0.644 | 0.00731 | -0.082 | 88.023
2.5 | 0.705 | 0.00745 | -0.083 | 94.556
3 | 0.766 | 0.00756 | -0.084 | 101.293
3.5 | 0.826 | 0.00772 | -0.085 | 107.046
4 | 0.887 | 0.00784 | -0.086 | 113.128
4.5 | 0.94 | 0.00802 | -0.087 | 117.243
5 | 0.997 | 0.00824 | -0.088 | 120.973
5.5 | 1.054 | 0.00849 | -0.089 | 124.06
6 | 1.109 | 0.00874 | -0.09 | 126.842
6.5 | 1.163 | 0.00901 | -0.091 | 129.13
7 | 1.203 | 0.01766 | -0.09 | 68.141
7.5 | 1.254 | 0.01857 | -0.091 | 67.514
8 | 1.301 | 0.01942 | -0.092 | 67.021
8.5 | 1.347 | 0.02026 | -0.093 | 66.465
9 | 1.39 | 0.02119 | -0.094 | 65.591
9.5 | 1.43 | 0.02209 | -0.095 | 64.752
10 | 1.467 | 0.02314 | -0.095 | 63.396
10.5 | 1.501 | 0.02425 | -0.096 | 61.921
11 | 1.532 | 0.02541 | -0.097 | 60.299
11.5 | 1.559 | 0.02655 | -0.098 | 58.731
12 | 1.582 | 0.02798 | -0.098 | 56.547
12.5 | 1.601 | 0.02946 | -0.099 | 54.353
13 | 1.616 | 0.0311 | -0.099 | 51.969
13.5 | 1.623 | 0.03276 | -0.1 | 49.553
14 | 1.626 | 0.03478 | -0.101 | 46.759
14.5 | 1.624 | 0.0369 | -0.101 | 44.018
15 | 1.618 | 0.03896 | -0.102 | 41.537
15.5 | 1.608 | 0.04141 | -0.102 | 38.824
16 | 1.593 | 0.04391 | -0.102 | 36.28
16.5 | 1.575 | 0.04693 | -0.103 | 33.555
17 | 1.55 | 0.05013 | -0.103 | 30.923
17.5 | 1.519 | 0.05385 | -0.103 | 28.215
18 | 1.484 | 0.05883 | -0.103 | 25.217
18.5 | 1.443 | 0.06485 | -0.102 | 22.248
19 | 1.339 | 0.10032 | -0.093 | 13.343

## 42. Re 1M Mach 0.00 (2)
BIGFOIL.COM POLAR EXPORT
NACA65-419 a=0.8
NACA65-419 a=0.8 |  |  |  | Cl Max: | 1.3344 | at alpha= | 20 | deg
XFOIL ncrit=9 |  |  |  | L/D Max: | 124.086 | at alpha= | 6.5 | deg
Re: | 1000000 |  |  | Cd Min: | 0.10627 | at alpha= | 20 | deg
Mach: | 0 |  |  | Cl=0 at alpha= | -3.0955 | deg
|  |  |  | @ Cl=0.1, Cd= | 0.0069625
|  |  |  | @ Cl=0.4, Cd= | 0.00722
|  |  |  | @ Cl=0.6, Cd= | 0.0074541
alpha (deg) | Cl | Cd | Cm | Cl/Cd
-17.5 | -0.8916 | 0.05679 | -0.1003 | -15.6999
-17 | -0.8715 | 0.05043 | -0.1075 | -17.2814
-16.5 | -0.8627 | 0.04574 | -0.1097 | -18.861
-16 | -0.8559 | 0.04197 | -0.1096 | -20.3931
-15.5 | -0.847 | 0.03854 | -0.1089 | -21.9772
-15 | -0.8335 | 0.03561 | -0.108 | -23.4063
-14.5 | -0.8162 | 0.03301 | -0.1069 | -24.7258
-14 | -0.7956 | 0.0307 | -0.1056 | -25.9153
-13.5 | -0.7723 | 0.02866 | -0.1044 | -26.947
-13 | -0.7473 | 0.0269 | -0.103 | -27.7807
-12.5 | -0.7228 | 0.02469 | -0.101 | -29.275
-12 | -0.6984 | 0.02286 | -0.0991 | -30.5512
-11.5 | -0.6713 | 0.02133 | -0.0973 | -31.4721
-11 | -0.6433 | 0.01992 | -0.0954 | -32.2942
-10.5 | -0.6146 | 0.01858 | -0.0935 | -33.0786
-10 | -0.586 | 0.01728 | -0.0913 | -33.912
-9.5 | -0.5561 | 0.01616 | -0.0891 | -34.4121
-9 | -0.5352 | 0.01485 | -0.0854 | -36.0404
-8.5 | -0.5155 | 0.01387 | -0.0806 | -37.1665
-8 | -0.4762 | 0.01316 | -0.0789 | -36.1854
-7.5 | -0.4321 | 0.01262 | -0.0777 | -34.2393
-7 | -0.3878 | 0.01196 | -0.0766 | -32.4247
-6.5 | -0.34 | 0.01144 | -0.076 | -29.7203
-6 | -0.2904 | 0.01093 | -0.0757 | -26.5691
-5.5 | -0.2406 | 0.01043 | -0.0754 | -23.0681
-5 | -0.1951 | 0.00942 | -0.0747 | -20.7113
-4.5 | -0.1519 | 0.00813 | -0.0739 | -18.6839
-4 | -0.1045 | 0.00693 | -0.0736 | -15.0794
-3.5 | -0.047 | 0.00685 | -0.0744 | -6.8613
-3 | 0.0111 | 0.00686 | -0.0752 | 1.6181
-2.5 | 0.0698 | 0.00689 | -0.0761 | 10.1306
-2 | 0.1281 | 0.00703 | -0.0769 | 18.2219
-1.5 | 0.1866 | 0.00709 | -0.0777 | 26.3188
-1 | 0.2454 | 0.0071 | -0.0787 | 34.5634
-0.5 | 0.3041 | 0.00715 | -0.0797 | 42.5315
0 | 0.3625 | 0.00722 | -0.0807 | 50.2078
0.5 | 0.4209 | 0.00722 | -0.0816 | 58.2964
1 | 0.4792 | 0.00727 | -0.0825 | 65.9147
1.5 | 0.5373 | 0.0074 | -0.0834 | 72.6081
2 | 0.5953 | 0.00745 | -0.0843 | 79.906
2.5 | 0.6529 | 0.0075 | -0.0851 | 87.0533
3 | 0.7104 | 0.0076 | -0.0859 | 93.4737
3.5 | 0.7673 | 0.00774 | -0.0866 | 99.1344
4 | 0.8224 | 0.00775 | -0.0869 | 106.1161
4.5 | 0.877 | 0.00788 | -0.0871 | 111.2944
5 | 0.9286 | 0.00798 | -0.0867 | 116.3659
5.5 | 0.9775 | 0.00808 | -0.0858 | 120.9777
6 | 1.0251 | 0.00828 | -0.0847 | 123.8043
6.5 | 1.0659 | 0.00859 | -0.0823 | 124.0861
7 | 1.0838 | 0.00924 | -0.0756 | 117.2944
7.5 | 1.0756 | 0.01098 | -0.0651 | 97.9599
8 | 1.0658 | 0.01326 | -0.0556 | 80.3771
9 | 1.0564 | 0.01853 | -0.0408 | 57.0103
9.5 | 1.0575 | 0.02137 | -0.0352 | 49.4853
10 | 1.0621 | 0.02432 | -0.0307 | 43.6719
10.5 | 1.0726 | 0.02716 | -0.0271 | 39.4919
11 | 1.0924 | 0.02953 | -0.0247 | 36.9929
12 | 1.1336 | 0.0343 | -0.0204 | 33.0496
13 | 1.1853 | 0.03933 | -0.0191 | 30.1373
13.5 | 1.2008 | 0.04271 | -0.0177 | 28.1152
14 | 1.2186 | 0.04602 | -0.0166 | 26.4798
14.5 | 1.24 | 0.0491 | -0.0159 | 25.2546
15 | 1.2574 | 0.05263 | -0.0153 | 23.8913
15.5 | 1.2715 | 0.05661 | -0.0147 | 22.4607
16 | 1.2719 | 0.06216 | -0.0141 | 20.4617
16.5 | 1.2895 | 0.06606 | -0.0142 | 19.5201
17 | 1.3035 | 0.07047 | -0.0144 | 18.4972
17.5 | 1.3159 | 0.07515 | -0.0149 | 17.5103
18 | 1.3251 | 0.08037 | -0.0157 | 16.4875
18.5 | 1.3316 | 0.08608 | -0.0168 | 15.4693
19 | 1.3307 | 0.09287 | -0.0183 | 14.3286
19.5 | 1.3307 | 0.09973 | -0.0201 | 13.343
20 | 1.3344 | 0.10627 | -0.0223 | 12.5567

## 43. Re 1M Mach 0.10 (1)
BIGFOIL.COM POLAR EXPORT
NACA65-419 a=0.8
NACA65-419 a=0.8 |  |  |  | Cl Max: | 1.615 | at alpha= | 13.5 | deg
JavaFoil+Calcfoil stall+Eppler ext transition |  |  |  | L/D Max: | 128.851 | at alpha= | 6.5 | deg
Re: | 1000000 |  |  | Cd Min: | 0.00629 | at alpha= | -1.5 | deg
Mach: | 0.1 |  |  | Cl=0 at alpha= | -3.2064 | deg
|  |  |  | @ Cl=0.1, Cd= | 0.0067795
|  |  |  | @ Cl=0.4, Cd= | 0.00696
|  |  |  | @ Cl=0.6, Cd= | 0.0072566
alpha (deg) | Cl | Cd | Cm | Cl/Cd
-18.5 | -0.919 | 0.14888 | -0.019 | -6.175
-18 | -0.929 | 0.14195 | -0.02 | -6.545
-17.5 | -0.935 | 0.13481 | -0.02 | -6.937
-17 | -0.94 | 0.12777 | -0.021 | -7.356
-16.5 | -0.94 | 0.12112 | -0.021 | -7.764
-16 | -0.939 | 0.115 | -0.022 | -8.163
-15.5 | -0.936 | 0.10792 | -0.024 | -8.669
-15 | -0.926 | 0.10172 | -0.025 | -9.107
-14.5 | -0.914 | 0.09391 | -0.028 | -9.732
-14 | -0.9 | 0.08526 | -0.03 | -10.553
-13.5 | -0.994 | 0.02954 | -0.045 | -33.652
-13 | -0.972 | 0.02642 | -0.047 | -36.786
-12.5 | -0.944 | 0.0242 | -0.048 | -39.016
-12 | -0.912 | 0.02244 | -0.049 | -40.656
-11.5 | -0.877 | 0.02107 | -0.051 | -41.604
-11 | -0.838 | 0.01982 | -0.052 | -42.284
-10.5 | -0.797 | 0.0186 | -0.053 | -42.858
-10 | -0.753 | 0.01761 | -0.054 | -42.771
-9.5 | -0.707 | 0.01652 | -0.055 | -42.823
-9 | -0.659 | 0.01568 | -0.057 | -42.031
-8.5 | -0.609 | 0.01496 | -0.058 | -40.682
-8 | -0.557 | 0.01423 | -0.059 | -39.151
-7.5 | -0.504 | 0.01341 | -0.06 | -37.614
-7 | -0.45 | 0.01274 | -0.062 | -35.342
-6.5 | -0.395 | 0.01213 | -0.063 | -32.534
-6 | -0.338 | 0.01161 | -0.064 | -29.101
-5.5 | -0.28 | 0.01119 | -0.066 | -24.991
-5 | -0.22 | 0.01078 | -0.067 | -20.437
-4.5 | -0.16 | 0.01047 | -0.069 | -15.279
-4 | -0.1 | 0.00676 | -0.07 | -14.733
-3.5 | -0.037 | 0.00676 | -0.072 | -5.489
-3 | 0.026 | 0.00677 | -0.073 | 3.769
-2.5 | 0.088 | 0.00677 | -0.074 | 13.069
-2 | 0.151 | 0.00682 | -0.075 | 22.19
-1.5 | 0.214 | 0.00629 | -0.076 | 34.049
-1 | 0.277 | 0.00681 | -0.077 | 40.721
-0.5 | 0.34 | 0.00687 | -0.078 | 49.457
0 | 0.4 | 0.00696 | -0.079 | 57.462
0.5 | 0.462 | 0.00703 | -0.08 | 65.72
1 | 0.524 | 0.0071 | -0.081 | 73.708
1.5 | 0.585 | 0.00723 | -0.082 | 80.996
2 | 0.647 | 0.00734 | -0.083 | 88.069
2.5 | 0.708 | 0.00747 | -0.084 | 94.832
3 | 0.769 | 0.00758 | -0.085 | 101.454
3.5 | 0.83 | 0.00774 | -0.085 | 107.318
4 | 0.891 | 0.00789 | -0.086 | 112.865
4.5 | 0.944 | 0.00809 | -0.087 | 116.787
5 | 1.002 | 0.00832 | -0.088 | 120.474
5.5 | 1.058 | 0.00852 | -0.089 | 124.15
6 | 1.114 | 0.00879 | -0.09 | 126.685
6.5 | 1.168 | 0.00906 | -0.091 | 128.851
7 | 1.208 | 0.01785 | -0.091 | 67.693
7.5 | 1.259 | 0.01878 | -0.092 | 67.013
8 | 1.306 | 0.0196 | -0.093 | 66.671
8.5 | 1.352 | 0.02046 | -0.093 | 66.062
9 | 1.394 | 0.02137 | -0.094 | 65.245
9.5 | 1.434 | 0.02239 | -0.095 | 64.046
10 | 1.471 | 0.0235 | -0.096 | 62.573
10.5 | 1.504 | 0.02453 | -0.097 | 61.291
11 | 1.533 | 0.02577 | -0.097 | 59.501
11.5 | 1.559 | 0.02694 | -0.098 | 57.864
12 | 1.581 | 0.0284 | -0.099 | 55.653
12.5 | 1.598 | 0.02994 | -0.099 | 53.367
13 | 1.61 | 0.03163 | -0.1 | 50.91
13.5 | 1.615 | 0.0334 | -0.1 | 48.361
14 | 1.615 | 0.03545 | -0.101 | 45.559
14.5 | 1.61 | 0.03766 | -0.101 | 42.743
15 | 1.6 | 0.04011 | -0.102 | 39.882
15.5 | 1.585 | 0.04251 | -0.102 | 37.292
16 | 1.566 | 0.04508 | -0.103 | 34.74
16.5 | 1.543 | 0.0484 | -0.103 | 31.876
17 | 1.51 | 0.05294 | -0.103 | 28.519
17.5 | 1.475 | 0.0565 | -0.103 | 26.104
18 | 1.431 | 0.06321 | -0.102 | 22.637
18.5 | 1.371 | 0.07587 | -0.1 | 18.067

## 44. Re 1M Mach 0.10 (2)
BIGFOIL.COM POLAR EXPORT
NACA65-419 a=0.8
NACA65-419 a=0.8 |  |  |  | Cl Max: | 1.3249 | at alpha= | 20 | deg
XFOIL ncrit=9 |  |  |  | L/D Max: | 123.808 | at alpha= | 6.5 | deg
Re: | 1000000 |  |  | Cd Min: | 0.19531 | at alpha= | -20 | deg
Mach: | 0.1 |  |  | Cl=0 at alpha= | -3.0939 | deg
|  |  |  | @ Cl=0.1, Cd= | 0.0069869
|  |  |  | @ Cl=0.4, Cd= | 0.0072439
|  |  |  | @ Cl=0.6, Cd= | 0.0074813
alpha (deg) | Cl | Cd | Cm | Cl/Cd
-20 | -0.4535 | 0.19531 | -0.0317 | -2.3219
-19 | -0.7859 | 0.09554 | -0.079 | -8.2259
-17.5 | -0.857 | 0.06191 | -0.1001 | -13.8427
-17 | -0.8453 | 0.0542 | -0.1081 | -15.5959
-16.5 | -0.8407 | 0.04876 | -0.1109 | -17.2416
-16 | -0.838 | 0.04441 | -0.1111 | -18.8696
-15 | -0.8235 | 0.03711 | -0.1098 | -22.1908
-14.5 | -0.809 | 0.03419 | -0.1087 | -23.6619
-14 | -0.7905 | 0.03164 | -0.1074 | -24.9842
-13.5 | -0.7685 | 0.02943 | -0.1061 | -26.1128
-13 | -0.7442 | 0.02753 | -0.1047 | -27.0323
-12.5 | -0.7185 | 0.0254 | -0.1028 | -28.2874
-12 | -0.6947 | 0.02341 | -0.1008 | -29.6754
-11.5 | -0.6676 | 0.02182 | -0.099 | -30.5958
-11 | -0.6395 | 0.02036 | -0.0971 | -31.4096
-10.5 | -0.6109 | 0.01898 | -0.0951 | -32.1865
-10 | -0.5823 | 0.01764 | -0.0929 | -33.0102
-9.5 | -0.5524 | 0.01646 | -0.0907 | -33.5601
-9 | -0.5283 | 0.01517 | -0.0875 | -34.8253
-8.5 | -0.5133 | 0.01404 | -0.0821 | -36.5598
-8 | -0.4757 | 0.01329 | -0.08 | -35.7938
-7.5 | -0.4324 | 0.01272 | -0.0787 | -33.9937
-7 | -0.3881 | 0.01207 | -0.0775 | -32.1541
-6.5 | -0.3408 | 0.01151 | -0.0768 | -29.609
-6 | -0.2912 | 0.01101 | -0.0763 | -26.4487
-5.5 | -0.241 | 0.0105 | -0.076 | -22.9524
-5 | -0.1953 | 0.00953 | -0.0753 | -20.4932
-4.5 | -0.152 | 0.00824 | -0.0744 | -18.4466
-4 | -0.1052 | 0.00697 | -0.074 | -15.0933
-3.5 | -0.0476 | 0.00688 | -0.0747 | -6.9186
-3 | 0.011 | 0.00688 | -0.0756 | 1.5988
-2.5 | 0.07 | 0.00691 | -0.0765 | 10.1302
-2 | 0.1285 | 0.00706 | -0.0772 | 18.2011
-1.5 | 0.1875 | 0.00711 | -0.0781 | 26.3713
-1 | 0.2467 | 0.00713 | -0.0791 | 34.6003
-0.5 | 0.3056 | 0.00718 | -0.0801 | 42.5627
0 | 0.3644 | 0.00725 | -0.081 | 50.2621
0.5 | 0.4231 | 0.00724 | -0.082 | 58.4392
1 | 0.4817 | 0.0073 | -0.0829 | 65.9863
1.5 | 0.5403 | 0.00745 | -0.0838 | 72.5235
2 | 0.5985 | 0.00748 | -0.0847 | 80.0134
2.5 | 0.6565 | 0.00753 | -0.0855 | 87.1846
3 | 0.7143 | 0.00764 | -0.0862 | 93.4948
3.5 | 0.7715 | 0.00778 | -0.0869 | 99.1645
4 | 0.8269 | 0.00779 | -0.0872 | 106.1489
4.5 | 0.8817 | 0.00792 | -0.0873 | 111.3258
5 | 0.9335 | 0.00803 | -0.0869 | 116.2516
5.5 | 0.9824 | 0.00812 | -0.0859 | 120.9852
6 | 1.0294 | 0.00833 | -0.0846 | 123.5774
6.5 | 1.0697 | 0.00864 | -0.082 | 123.8079
7 | 1.085 | 0.00935 | -0.0747 | 116.0428
7.5 | 1.075 | 0.01119 | -0.0641 | 96.0679
8 | 1.0646 | 0.01355 | -0.0545 | 78.5683
8.5 | 1.0569 | 0.01619 | -0.0463 | 65.281
9.5 | 1.0541 | 0.02197 | -0.0341 | 47.9791
10 | 1.0591 | 0.02499 | -0.0297 | 42.381
10.5 | 1.0705 | 0.02784 | -0.0262 | 38.4519
11 | 1.0904 | 0.03026 | -0.0238 | 36.0344
11.5 | 1.1122 | 0.03264 | -0.0217 | 34.0748
12 | 1.131 | 0.03523 | -0.0195 | 32.1033
12.5 | 1.1603 | 0.0376 | -0.0194 | 30.859
13 | 1.1824 | 0.04042 | -0.0182 | 29.2528
13.5 | 1.1953 | 0.04411 | -0.0167 | 27.0982
14 | 1.2156 | 0.04729 | -0.0158 | 25.7052
14.5 | 1.2367 | 0.05046 | -0.0151 | 24.5085
15 | 1.2536 | 0.05415 | -0.0144 | 23.1505
15.5 | 1.2652 | 0.05849 | -0.0139 | 21.631
16 | 1.2682 | 0.06388 | -0.0134 | 19.8528
16.5 | 1.2841 | 0.06808 | -0.0135 | 18.8616
17 | 1.2967 | 0.07278 | -0.0139 | 17.8167
17.5 | 1.3081 | 0.07773 | -0.0145 | 16.8288
18 | 1.3165 | 0.0832 | -0.0154 | 15.8233
18.5 | 1.3208 | 0.08931 | -0.0166 | 14.7889
19 | 1.3161 | 0.09669 | -0.0183 | 13.6115
19.5 | 1.3224 | 0.10294 | -0.0203 | 12.8463
20 | 1.3249 | 0.10977 | -0.0227 | 12.0698

## 45. Re 1M Mach 0.25 (1)
BIGFOIL.COM POLAR EXPORT
NACA65-419 a=0.8
NACA65-419 a=0.8 |  |  |  | Cl Max: | 1.56 | at alpha= | 12.5 | deg
JavaFoil+Calcfoil stall+Eppler ext transition |  |  |  | L/D Max: | 126.572 | at alpha= | 6.5 | deg
Re: | 1000000 |  |  | Cd Min: | 0.00637 | at alpha= | -2 | deg
Mach: | 0.25 |  |  | Cl=0 at alpha= | -3.2031 | deg
|  |  |  | @ Cl=0.1, Cd= | 0.0068266
|  |  |  | @ Cl=0.4, Cd= | 0.0070469
|  |  |  | @ Cl=0.6, Cd= | 0.00738
alpha (deg) | Cl | Cd | Cm | Cl/Cd
-17 | -0.781 | 0.1383 | -0.02 | -5.646
-16.5 | -0.808 | 0.13069 | -0.021 | -6.181
-16 | -0.829 | 0.12399 | -0.021 | -6.684
-15.5 | -0.844 | 0.11597 | -0.022 | -7.281
-15 | -0.853 | 0.10962 | -0.022 | -7.783
-14.5 | -0.851 | 0.10329 | -0.024 | -8.236
-14 | -0.843 | 0.09709 | -0.025 | -8.685
-13.5 | -0.832 | 0.09121 | -0.026 | -9.127
-13 | -0.82 | 0.08302 | -0.029 | -9.882
-12.5 | -0.812 | 0.07235 | -0.034 | -11.218
-12 | -0.893 | 0.026 | -0.05 | -34.338
-11.5 | -0.869 | 0.02299 | -0.052 | -37.799
-11 | -0.836 | 0.02151 | -0.053 | -38.852
-10.5 | -0.799 | 0.01996 | -0.054 | -40.048
-10 | -0.759 | 0.01863 | -0.056 | -40.747
-9.5 | -0.715 | 0.01753 | -0.057 | -40.787
-9 | -0.668 | 0.01657 | -0.058 | -40.34
-8.5 | -0.619 | 0.01568 | -0.059 | -39.473
-8 | -0.567 | 0.0149 | -0.06 | -38.063
-7.5 | -0.513 | 0.01419 | -0.062 | -36.172
-7 | -0.459 | 0.01344 | -0.063 | -34.123
-6.5 | -0.402 | 0.01277 | -0.064 | -31.495
-6 | -0.345 | 0.01214 | -0.066 | -28.38
-5.5 | -0.285 | 0.01166 | -0.067 | -24.479
-5 | -0.225 | 0.01116 | -0.069 | -20.154
-4.5 | -0.163 | 0.01078 | -0.07 | -15.164
-4 | -0.101 | 0.0105 | -0.071 | -9.626
-3.5 | -0.038 | 0.0069 | -0.074 | -5.531
-3 | 0.026 | 0.00687 | -0.075 | 3.814
-2.5 | 0.091 | 0.0069 | -0.076 | 13.174
-2 | 0.156 | 0.00637 | -0.077 | 24.425
-1.5 | 0.22 | 0.00689 | -0.078 | 31.942
-1 | 0.285 | 0.00694 | -0.079 | 41.052
-0.5 | 0.349 | 0.00698 | -0.08 | 50.089
0 | 0.41 | 0.00706 | -0.081 | 58.106
0.5 | 0.474 | 0.00717 | -0.082 | 66.136
1 | 0.537 | 0.00724 | -0.083 | 74.161
1.5 | 0.6 | 0.00738 | -0.084 | 81.375
2 | 0.664 | 0.0075 | -0.085 | 88.522
2.5 | 0.726 | 0.00764 | -0.086 | 95.037
3 | 0.789 | 0.00776 | -0.087 | 101.66
3.5 | 0.852 | 0.00795 | -0.088 | 107.193
4 | 0.914 | 0.00808 | -0.089 | 113.089
4.5 | 0.968 | 0.00832 | -0.09 | 116.407
5 | 1.027 | 0.00857 | -0.091 | 119.853
5.5 | 1.084 | 0.00884 | -0.092 | 122.6
6 | 1.141 | 0.00912 | -0.092 | 125.01
6.5 | 1.195 | 0.00944 | -0.093 | 126.572
7 | 1.236 | 0.0189 | -0.093 | 65.392
7.5 | 1.285 | 0.02036 | -0.094 | 63.125
8 | 1.333 | 0.02069 | -0.095 | 64.423
8.5 | 1.376 | 0.02172 | -0.096 | 63.347
9 | 1.416 | 0.02278 | -0.097 | 62.158
9.5 | 1.452 | 0.02392 | -0.097 | 60.702
10 | 1.484 | 0.02515 | -0.098 | 58.997
10.5 | 1.51 | 0.02651 | -0.099 | 56.985
11 | 1.532 | 0.02788 | -0.1 | 54.948
11.5 | 1.547 | 0.02936 | -0.1 | 52.71
12 | 1.557 | 0.03126 | -0.101 | 49.801
12.5 | 1.56 | 0.03311 | -0.102 | 47.127
13 | 1.556 | 0.03529 | -0.102 | 44.1
13.5 | 1.54 | 0.03768 | -0.103 | 40.866
14 | 1.515 | 0.04031 | -0.103 | 37.574
14.5 | 1.481 | 0.04332 | -0.103 | 34.187
15 | 1.437 | 0.04746 | -0.103 | 30.268
15.5 | 1.223 | 0.11084 | -0.072 | 11.038
16 | 1.174 | 0.11956 | -0.069 | 9.821
16.5 | 1.111 | 0.13458 | -0.058 | 8.258
17 | 1.052 | 0.14376 | -0.055 | 7.318
17.5 | 0.985 | 0.15294 | -0.054 | 6.444

## 46. Re 1M Mach 0.25 (2)
BIGFOIL.COM POLAR EXPORT
NACA65-419 a=0.8
NACA65-419 a=0.8 |  |  |  | Cl Max: | 1.2693 | at alpha= | 18 | deg
XFOIL ncrit=9 |  |  |  | L/D Max: | 121.717 | at alpha= | 6 | deg
Re: | 1000000 |  |  | Cd Min: | 0.19504 | at alpha= | -19.5 | deg
Mach: | 0.25 |  |  | Cl=0 at alpha= | -3.0835 | deg
|  |  |  | @ Cl=0.1, Cd= | 0.0071228
|  |  |  | @ Cl=0.4, Cd= | 0.0073942
|  |  |  | @ Cl=0.6, Cd= | 0.0076486
alpha (deg) | Cl | Cd | Cm | Cl/Cd
-19.5 | -0.4288 | 0.19504 | -0.036 | -2.1985
-19 | -0.4281 | 0.18341 | -0.0417 | -2.3341
-18.5 | -0.3884 | 0.17793 | -0.05 | -2.1829
-16.5 | -0.611 | 0.0833 | -0.1011 | -7.3349
-16 | -0.6619 | 0.06838 | -0.1099 | -9.6797
-15.5 | -0.6955 | 0.05805 | -0.1145 | -11.9811
-15 | -0.7163 | 0.05031 | -0.1167 | -14.2377
-14.5 | -0.7302 | 0.04401 | -0.1174 | -16.5917
-13.5 | -0.7295 | 0.03512 | -0.1155 | -20.7716
-13 | -0.7163 | 0.03196 | -0.114 | -22.4124
-12.5 | -0.6969 | 0.0294 | -0.1122 | -23.7041
-12 | -0.6737 | 0.02671 | -0.11 | -25.2228
-11.5 | -0.6482 | 0.02463 | -0.108 | -26.3175
-11 | -0.6202 | 0.02288 | -0.1059 | -27.1066
-10.5 | -0.5914 | 0.02125 | -0.1038 | -27.8306
-10 | -0.5625 | 0.01971 | -0.1014 | -28.5388
-9.5 | -0.533 | 0.01827 | -0.0989 | -29.1735
-9 | -0.5013 | 0.017 | -0.0966 | -29.4882
-8.5 | -0.4836 | 0.01523 | -0.0926 | -31.7531
-8 | -0.4627 | 0.01406 | -0.0882 | -32.909
-7.5 | -0.4296 | 0.01334 | -0.0848 | -32.2039
-7 | -0.3867 | 0.01275 | -0.0829 | -30.3294
-6.5 | -0.344 | 0.01194 | -0.0811 | -28.8107
-6 | -0.2945 | 0.01146 | -0.0802 | -25.6981
-5.5 | -0.2438 | 0.01088 | -0.0795 | -22.4081
-5 | -0.1955 | 0.01016 | -0.0786 | -19.2421
-4.5 | -0.1519 | 0.00885 | -0.0775 | -17.1638
-4 | -0.109 | 0.00721 | -0.0764 | -15.1179
-3.5 | -0.0509 | 0.00701 | -0.0769 | -7.2611
-3 | 0.0102 | 0.007 | -0.0778 | 1.4571
-2.5 | 0.0706 | 0.00705 | -0.0785 | 10.0142
-2 | 0.1312 | 0.0072 | -0.0793 | 18.2222
-1.5 | 0.1924 | 0.00726 | -0.0802 | 26.5014
-1 | 0.253 | 0.00727 | -0.0811 | 34.8006
-0.5 | 0.3138 | 0.00736 | -0.0821 | 42.6359
0 | 0.3748 | 0.00739 | -0.0831 | 50.7172
0.5 | 0.4352 | 0.0074 | -0.084 | 58.8108
1 | 0.4955 | 0.0075 | -0.0849 | 66.0667
1.5 | 0.5558 | 0.00759 | -0.0858 | 73.2279
2 | 0.6161 | 0.00767 | -0.0867 | 80.3259
2.5 | 0.6756 | 0.00772 | -0.0874 | 87.513
3 | 0.7359 | 0.00791 | -0.0882 | 93.0341
3.5 | 0.7942 | 0.00797 | -0.0886 | 99.6487
4 | 0.8513 | 0.00804 | -0.0888 | 105.8831
4.5 | 0.907 | 0.00813 | -0.0886 | 111.5621
5 | 0.9594 | 0.00825 | -0.0877 | 116.2909
5.5 | 1.0071 | 0.00836 | -0.0859 | 120.4665
6 | 1.0492 | 0.00862 | -0.0831 | 121.7169
6.5 | 1.0803 | 0.00899 | -0.0781 | 120.1669
7 | 1.0899 | 0.01008 | -0.0699 | 108.125
7.5 | 1.0721 | 0.01247 | -0.0584 | 85.9743
8 | 1.0573 | 0.01529 | -0.0487 | 69.1498
8.5 | 1.0456 | 0.0185 | -0.0406 | 56.5189
9 | 1.0404 | 0.02182 | -0.0342 | 47.681
9.5 | 1.0387 | 0.02534 | -0.029 | 40.9905
10.5 | 1.0588 | 0.03172 | -0.0219 | 33.3796
11 | 1.079 | 0.03447 | -0.0196 | 31.3026
11.5 | 1.1021 | 0.0371 | -0.0177 | 29.7062
12 | 1.1209 | 0.04015 | -0.0157 | 27.9178
12.5 | 1.1412 | 0.04301 | -0.0137 | 26.5334
13 | 1.1669 | 0.04645 | -0.014 | 25.1216
13.5 | 1.1796 | 0.05062 | -0.0127 | 23.303
14 | 1.1973 | 0.05451 | -0.0118 | 21.9648
14.5 | 1.2151 | 0.05851 | -0.0112 | 20.7674
15 | 1.2271 | 0.06321 | -0.0108 | 19.4131
15.5 | 1.2284 | 0.06923 | -0.0105 | 17.7438
16 | 1.2406 | 0.07429 | -0.0106 | 16.6994
16.5 | 1.2515 | 0.07968 | -0.0111 | 15.7066
17 | 1.2599 | 0.08555 | -0.012 | 14.7271
17.5 | 1.2667 | 0.09178 | -0.0133 | 13.8015
18 | 1.2693 | 0.09873 | -0.0151 | 12.8563
18.5 | 1.2645 | 0.10666 | -0.0174 | 11.8554
19 | 1.2664 | 0.11416 | -0.0202 | 11.0932
19.5 | 1.2659 | 0.12222 | -0.0236 | 10.3576
20 | 1.2614 | 0.13094 | -0.0278 | 9.6334

## 47. Re 1M Mach 0.50 (1)
BIGFOIL.COM POLAR EXPORT
NACA65-419 a=0.8
NACA65-419 a=0.8 |  |  |  | Cl Max: | 1.411 | at alpha= | 8.5 | deg
JavaFoil+Calcfoil stall+Eppler ext transition |  |  |  | L/D Max: | 115.453 | at alpha= | 5.5 | deg
Re: | 1000000 |  |  | Cd Min: | 0.00725 | at alpha= | -2 | deg
Mach: | 0.5 |  |  | Cl=0 at alpha= | -3.2014 | deg
|  |  |  | @ Cl=0.1, Cd= | 0.0072606
|  |  |  | @ Cl=0.4, Cd= | 0.0074818
|  |  |  | @ Cl=0.6, Cd= | 0.007976
alpha (deg) | Cl | Cd | Cm | Cl/Cd
-20 | -0.952 | 0.19778 | -0.023 | -4.815
-19.5 | -0.924 | 0.19273 | -0.024 | -4.797
-19 | -0.897 | 0.18606 | -0.024 | -4.82
-18.5 | -0.869 | 0.181 | -0.025 | -4.801
-18 | -0.842 | 0.18029 | -0.026 | -4.67
-17.5 | -0.811 | 0.17453 | -0.025 | -4.649
-17 | -0.783 | 0.16893 | -0.025 | -4.637
-16.5 | -0.755 | 0.16423 | -0.026 | -4.599
-16 | -0.727 | 0.15576 | -0.026 | -4.671
-15.5 | -0.698 | 0.15063 | -0.026 | -4.635
-15 | -0.67 | 0.14576 | -0.026 | -4.595
-14.5 | -0.642 | 0.14162 | -0.026 | -4.532
-14 | -0.614 | 0.1326 | -0.027 | -4.629
-13.5 | -0.586 | 0.12872 | -0.028 | -4.551
-13 | -0.557 | 0.12468 | -0.026 | -4.464
-12.5 | -0.528 | 0.11939 | -0.026 | -4.425
-12 | -0.5 | 0.11613 | -0.027 | -4.306
-11.5 | -0.472 | 0.11186 | -0.027 | -4.218
-11 | -0.444 | 0.10601 | -0.028 | -4.186
-10.5 | -0.415 | 0.09416 | -0.027 | -4.408
-10 | -0.387 | 0.07393 | -0.028 | -5.233
-9.5 | -0.507 | 0.06592 | -0.03 | -7.685
-9 | -0.544 | 0.05879 | -0.034 | -9.26
-8.5 | -0.622 | 0.02025 | -0.065 | -30.715
-8 | -0.59 | 0.0186 | -0.067 | -31.707
-7.5 | -0.545 | 0.0173 | -0.068 | -31.501
-7 | -0.417 | 0.04519 | -0.037 | -9.236
-6.5 | -0.435 | 0.01537 | -0.071 | -28.313
-6 | -0.374 | 0.01461 | -0.072 | -25.605
-5.5 | -0.311 | 0.01355 | -0.073 | -22.918
-5 | -0.245 | 0.01266 | -0.075 | -19.339
-4.5 | -0.178 | 0.01261 | -0.076 | -14.118
-4 | -0.11 | 0.01203 | -0.077 | -9.165
-3.5 | -0.043 | 0.00733 | -0.081 | -5.808
-3 | 0.029 | 0.00728 | -0.083 | 4.02
-2.5 | 0.102 | 0.00726 | -0.084 | 14.003
-2 | 0.174 | 0.00725 | -0.085 | 23.975
-1.5 | 0.246 | 0.00732 | -0.086 | 33.624
-1 | 0.318 | 0.00739 | -0.087 | 43.091
-0.5 | 0.391 | 0.00745 | -0.088 | 52.395
0 | 0.456 | 0.00768 | -0.09 | 59.374
0.5 | 0.527 | 0.00785 | -0.091 | 67.1
1 | 0.597 | 0.00797 | -0.092 | 74.869
1.5 | 0.667 | 0.00811 | -0.093 | 82.231
2 | 0.737 | 0.00827 | -0.094 | 89.116
2.5 | 0.807 | 0.00849 | -0.095 | 95.046
3 | 0.877 | 0.00869 | -0.096 | 100.87
3.5 | 0.946 | 0.00896 | -0.097 | 105.638
4 | 1.015 | 0.00925 | -0.098 | 109.724
4.5 | 1.071 | 0.00958 | -0.1 | 111.821
5 | 1.134 | 0.00995 | -0.101 | 114.046
5.5 | 1.195 | 0.01035 | -0.102 | 115.453
6 | 1.24 | 0.02107 | -0.101 | 58.853
6.5 | 1.293 | 0.02247 | -0.102 | 57.539
7 | 1.34 | 0.02384 | -0.103 | 56.228
7.5 | 1.38 | 0.02536 | -0.104 | 54.417
8 | 1.405 | 0.02706 | -0.105 | 51.911
8.5 | 1.411 | 0.02904 | -0.106 | 48.579
9 | 1.384 | 0.03129 | -0.107 | 44.247
9.5 | 1.28 | 0.03467 | -0.107 | 36.909
10 | 0.742 | 0.07912 | -0.045 | 9.384
10.5 | 0.77 | 0.09931 | -0.046 | 7.755
11 | 0.797 | 0.09978 | -0.046 | 7.992
11.5 | 0.825 | 0.10607 | -0.048 | 7.777
12 | 0.853 | 0.11042 | -0.052 | 7.727
12.5 | 0.88 | 0.11767 | -0.053 | 7.481
13 | 0.907 | 0.12485 | -0.053 | 7.269
13.5 | 0.936 | 0.13037 | -0.058 | 7.182

## 48. Re 1M Mach 0.50 (2)
BIGFOIL.COM POLAR EXPORT
NACA65-419 a=0.8
NACA65-419 a=0.8 |  |  |  | Cl Max: | 1.1199 | at alpha= | 6.5 | deg
XFOIL ncrit=9 |  |  |  | L/D Max: | 108.04 | at alpha= | 5 | deg
Re: | 1000000 |  |  | Cd Min: | 0.13817 | at alpha= | -15 | deg
Mach: | 0.5 |  |  | Cl=0 at alpha= | -3.0126 | deg
|  |  |  | @ Cl=0.1, Cd= | 0.0077369
|  |  |  | @ Cl=0.4, Cd= | 0.0081258
|  |  |  | @ Cl=0.6, Cd= | 0.0084302
alpha (deg) | Cl | Cd | Cm | Cl/Cd
-15 | -0.2622 | 0.13817 | -0.0863 | -1.8977
-14.5 | -0.2497 | 0.1303 | -0.0902 | -1.9163
-14 | -0.2584 | 0.11755 | -0.0965 | -2.1982
-13.5 | -0.2715 | 0.10501 | -0.1031 | -2.5855
-13 | -0.306 | 0.08915 | -0.1117 | -3.4324
-12.5 | -0.356 | 0.07172 | -0.1228 | -4.9637
-12 | -0.3933 | 0.05908 | -0.1309 | -6.6571
-11.5 | -0.4233 | 0.04944 | -0.1354 | -8.5619
-11 | -0.447 | 0.04176 | -0.137 | -10.704
-10.5 | -0.4628 | 0.03553 | -0.1364 | -13.0256
-10 | -0.464 | 0.03076 | -0.1343 | -15.0845
-9.5 | -0.4496 | 0.02721 | -0.1313 | -16.5233
-9 | -0.4232 | 0.02464 | -0.1279 | -17.1753
-8.5 | -0.3956 | 0.02237 | -0.1242 | -17.6844
-8 | -0.3689 | 0.02038 | -0.1204 | -18.1011
-7.5 | -0.3393 | 0.01859 | -0.1168 | -18.2517
-7 | -0.3104 | 0.0169 | -0.1131 | -18.3669
-6.5 | -0.2797 | 0.01534 | -0.1093 | -18.2334
-6 | -0.2591 | 0.01364 | -0.1043 | -18.9956
-5.5 | -0.2327 | 0.0127 | -0.0987 | -18.3228
-5 | -0.1901 | 0.01196 | -0.0953 | -15.8946
-4.5 | -0.1407 | 0.01121 | -0.0929 | -12.5513
-4 | -0.1021 | 0.00979 | -0.0896 | -10.429
-3.5 | -0.0656 | 0.00772 | -0.0866 | -8.4974
-3 | 0.0017 | 0.00757 | -0.0868 | 0.22457
-2.5 | 0.0709 | 0.00764 | -0.0873 | 9.2801
-2 | 0.14 | 0.00787 | -0.0879 | 17.7891
-1.5 | 0.2088 | 0.00795 | -0.0885 | 26.2642
-1 | 0.2777 | 0.00801 | -0.0894 | 34.6692
-0.5 | 0.3467 | 0.00811 | -0.0903 | 42.7497
0 | 0.4143 | 0.00813 | -0.091 | 50.9594
0.5 | 0.4822 | 0.00821 | -0.0917 | 58.7333
1 | 0.5502 | 0.00832 | -0.0924 | 66.1298
1.5 | 0.618 | 0.00847 | -0.0931 | 72.9634
2 | 0.684 | 0.00858 | -0.0934 | 79.7203
2.5 | 0.7504 | 0.00872 | -0.0935 | 86.055
3 | 0.8178 | 0.00893 | -0.0938 | 91.5789
3.5 | 0.8815 | 0.00911 | -0.0933 | 96.7618
4 | 0.9408 | 0.00923 | -0.0917 | 101.9285
4.5 | 0.9966 | 0.00944 | -0.0894 | 105.572
5 | 1.0361 | 0.00959 | -0.0838 | 108.0396
5.5 | 1.0661 | 0.01006 | -0.0769 | 105.9742
6 | 1.0992 | 0.01078 | -0.0709 | 101.9666
6.5 | 1.1199 | 0.01203 | -0.0635 | 93.0923
7 | 1.1092 | 0.01473 | -0.0529 | 75.3021
7.5 | 1.0676 | 0.01942 | -0.0407 | 54.9743
8 | 1.0353 | 0.02463 | -0.0316 | 42.0341
8.5 | 1.0115 | 0.03001 | -0.0247 | 33.7054
9 | 0.9979 | 0.03521 | -0.0194 | 28.3414
10 | 1.0076 | 0.04442 | -0.0127 | 22.6835
10.5 | 1.0281 | 0.04839 | -0.0105 | 21.2461
11 | 1.048 | 0.0526 | -0.0086 | 19.924
11.5 | 1.0644 | 0.05733 | -0.007 | 18.5662

## 49. Re 2M Mach 0.00 (1)
BIGFOIL.COM POLAR EXPORT
NACA65-419 a=0.8
NACA65-419 a=0.8 |  |  |  | Cl Max: | 1.635 | at alpha= | 14 | deg
JavaFoil+Calcfoil stall+Eppler ext transition |  |  |  | L/D Max: | 148.196 | at alpha= | 6.5 | deg
Re: | 2000000 |  |  | Cd Min: | 0.00559 | at alpha= | 1 | deg
Mach: | 0 |  |  | Cl=0 at alpha= | -3.2016 | deg
|  |  |  | @ Cl=0.1, Cd= | 0.0058114
|  |  |  | @ Cl=0.4, Cd= | 0.0060586
|  |  |  | @ Cl=0.6, Cd= | 0.0062072
alpha (deg) | Cl | Cd | Cm | Cl/Cd
-20 | -0.922 | 0.15737 | -0.02 | -5.86
-19.5 | -0.936 | 0.14825 | -0.021 | -6.314
-19 | -0.947 | 0.14207 | -0.022 | -6.664
-18.5 | -0.962 | 0.1282 | -0.024 | -7.507
-18 | -0.972 | 0.11941 | -0.026 | -8.137
-17.5 | -0.977 | 0.11296 | -0.027 | -8.647
-17 | -0.992 | 0.09715 | -0.03 | -10.211
-16.5 | -1.05 | 0.05713 | -0.036 | -18.385
-16 | -1.075 | 0.04147 | -0.039 | -25.92
-15.5 | -1.081 | 0.03413 | -0.041 | -31.664
-15 | -1.074 | 0.03051 | -0.042 | -35.202
-14.5 | -1.057 | 0.02765 | -0.044 | -38.231
-14 | -1.035 | 0.02581 | -0.045 | -40.121
-13.5 | -1.012 | 0.02327 | -0.046 | -43.502
-13 | -0.984 | 0.02172 | -0.047 | -45.313
-12.5 | -0.953 | 0.02026 | -0.049 | -47.056
-12 | -0.919 | 0.01897 | -0.05 | -48.46
-11.5 | -0.882 | 0.01791 | -0.051 | -49.252
-11 | -0.843 | 0.01681 | -0.052 | -50.127
-10.5 | -0.8 | 0.0159 | -0.053 | -50.332
-10 | -0.756 | 0.01508 | -0.054 | -50.129
-9.5 | -0.709 | 0.01425 | -0.056 | -49.784
-9 | -0.662 | 0.01335 | -0.057 | -49.575
-8.5 | -0.613 | 0.01256 | -0.058 | -48.759
-8 | -0.561 | 0.01187 | -0.059 | -47.269
-7.5 | -0.508 | 0.0113 | -0.061 | -44.957
-7 | -0.453 | 0.01078 | -0.062 | -42.063
-6.5 | -0.397 | 0.01035 | -0.064 | -38.389
-6 | -0.34 | 0.00994 | -0.065 | -34.185
-5.5 | -0.281 | 0.00964 | -0.066 | -29.144
-5 | -0.221 | 0.00881 | -0.067 | -25.124
-4.5 | -0.161 | 0.00914 | -0.069 | -17.61
-4 | -0.099 | 0.00581 | -0.07 | -17.066
-3.5 | -0.037 | 0.00579 | -0.071 | -6.385
-3 | 0.025 | 0.00581 | -0.072 | 4.368
-2.5 | 0.088 | 0.0058 | -0.073 | 15.193
-2 | 0.151 | 0.00586 | -0.074 | 25.711
-1.5 | 0.213 | 0.00587 | -0.076 | 36.293
-1 | 0.276 | 0.00592 | -0.077 | 46.566
-0.5 | 0.338 | 0.00597 | -0.078 | 56.676
0 | 0.401 | 0.00606 | -0.079 | 66.126
0.5 | 0.463 | 0.00618 | -0.08 | 75.017
1 | 0.524 | 0.00559 | -0.081 | 93.603
1.5 | 0.585 | 0.00619 | -0.082 | 94.555
2 | 0.646 | 0.00626 | -0.083 | 103.267
2.5 | 0.708 | 0.00636 | -0.084 | 111.293
3 | 0.769 | 0.0065 | -0.085 | 118.342
3.5 | 0.83 | 0.00666 | -0.085 | 124.605
4 | 0.89 | 0.0068 | -0.086 | 130.902
4.5 | 0.944 | 0.00696 | -0.087 | 135.651
5 | 1.001 | 0.00711 | -0.088 | 140.775
5.5 | 1.058 | 0.00734 | -0.089 | 144.168
6 | 1.113 | 0.00759 | -0.09 | 146.689
6.5 | 1.167 | 0.00788 | -0.091 | 148.196
7 | 1.207 | 0.01559 | -0.091 | 77.429
7.5 | 1.257 | 0.01639 | -0.092 | 76.725
8 | 1.305 | 0.0171 | -0.092 | 76.352
8.5 | 1.351 | 0.0179 | -0.093 | 75.466
9 | 1.394 | 0.01866 | -0.094 | 74.723
9.5 | 1.434 | 0.0195 | -0.095 | 73.558
10 | 1.472 | 0.02042 | -0.096 | 72.082
10.5 | 1.506 | 0.02135 | -0.096 | 70.549
11 | 1.537 | 0.02239 | -0.097 | 68.673
11.5 | 1.565 | 0.02329 | -0.098 | 67.192
12 | 1.589 | 0.02442 | -0.099 | 65.061
12.5 | 1.609 | 0.02567 | -0.099 | 62.681
13 | 1.624 | 0.0271 | -0.1 | 59.942
13.5 | 1.632 | 0.02857 | -0.101 | 57.127
14 | 1.635 | 0.03018 | -0.101 | 54.173
14.5 | 1.633 | 0.032 | -0.102 | 51.028
15 | 1.628 | 0.03376 | -0.102 | 48.215
15.5 | 1.617 | 0.03579 | -0.103 | 45.187
16 | 1.604 | 0.03783 | -0.103 | 42.384
16.5 | 1.586 | 0.04028 | -0.104 | 39.364
17 | 1.562 | 0.04285 | -0.104 | 36.461
17.5 | 1.533 | 0.0455 | -0.104 | 33.693
18 | 1.499 | 0.04927 | -0.104 | 30.431
18.5 | 1.465 | 0.05238 | -0.105 | 27.967
19 | 1.425 | 0.05759 | -0.105 | 24.743

## 50. Re 2M Mach 0.00 (2)
BIGFOIL.COM POLAR EXPORT
NACA65-419 a=0.8
NACA65-419 a=0.8 |  |  |  | Cl Max: | 1.4752 | at alpha= | 20 | deg
XFOIL ncrit=9 |  |  |  | L/D Max: | 145.081 | at alpha= | 5.5 | deg
Re: | 2000000 |  |  | Cd Min: | 0.0862 | at alpha= | 20 | deg
Mach: | 0 |  |  | Cl=0 at alpha= | -3.1216 | deg
|  |  |  | @ Cl=0.1, Cd= | 0.0055115
|  |  |  | @ Cl=0.4, Cd= | 0.0056697
|  |  |  | @ Cl=0.6, Cd= | 0.0058164
alpha (deg) | Cl | Cd | Cm | Cl/Cd
-18.5 | -1.0085 | 0.05197 | -0.1015 | -19.4054
-18 | -1.0159 | 0.04582 | -0.1033 | -22.1715
-17.5 | -1.0143 | 0.04132 | -0.1036 | -24.5474
-17 | -1.0009 | 0.038 | -0.1036 | -26.3395
-16.5 | -0.9861 | 0.03499 | -0.1033 | -28.1823
-16 | -0.9669 | 0.0324 | -0.1029 | -29.8426
-15.5 | -0.9428 | 0.03032 | -0.1024 | -31.095
-15 | -0.9226 | 0.02809 | -0.1014 | -32.8444
-14.5 | -0.9009 | 0.02604 | -0.1002 | -34.5968
-14 | -0.8801 | 0.02404 | -0.0987 | -36.6098
-13.5 | -0.8542 | 0.02237 | -0.0974 | -38.1851
-13 | -0.8257 | 0.02093 | -0.096 | -39.4505
-12.5 | -0.7984 | 0.01949 | -0.0943 | -40.9646
-12 | -0.784 | 0.01745 | -0.0911 | -44.9284
-11 | -0.731 | 0.0149 | -0.0864 | -49.0604
-10.5 | -0.7017 | 0.01392 | -0.0839 | -50.4095
-10 | -0.6767 | 0.01311 | -0.08 | -51.6171
-9 | -0.5982 | 0.01204 | -0.0761 | -49.6844
-8.5 | -0.5543 | 0.01146 | -0.075 | -48.3682
-8 | -0.5081 | 0.01087 | -0.0742 | -46.7433
-7.5 | -0.458 | 0.01046 | -0.0739 | -43.7859
-7 | -0.4057 | 0.01011 | -0.074 | -40.1286
-6.5 | -0.3543 | 0.0097 | -0.0739 | -36.5258
-6 | -0.3004 | 0.00937 | -0.0742 | -32.0598
-5.5 | -0.247 | 0.00904 | -0.0744 | -27.323
-5 | -0.1933 | 0.00859 | -0.0747 | -22.5029
-4.5 | -0.1423 | 0.00792 | -0.0747 | -17.9672
-4 | -0.092 | 0.00706 | -0.0748 | -13.0312
-3.5 | -0.0423 | 0.00594 | -0.0749 | -7.1212
-3 | 0.0136 | 0.00558 | -0.0756 | 2.4373
-2.5 | 0.0727 | 0.00553 | -0.0766 | 13.1465
-2 | 0.1319 | 0.00549 | -0.0777 | 24.0255
-1.5 | 0.1907 | 0.00553 | -0.0787 | 34.4846
-1 | 0.25 | 0.00559 | -0.0797 | 44.7227
-0.5 | 0.3095 | 0.00558 | -0.0808 | 55.4659
0 | 0.3684 | 0.00561 | -0.0818 | 65.6684
0.5 | 0.4266 | 0.00572 | -0.0827 | 74.5804
1 | 0.4861 | 0.00575 | -0.0839 | 84.5391
1.5 | 0.5449 | 0.00575 | -0.0849 | 94.7652
2 | 0.603 | 0.00582 | -0.0857 | 103.6082
2.5 | 0.6605 | 0.00593 | -0.0865 | 111.3828
3 | 0.719 | 0.00596 | -0.0875 | 120.6376
3.5 | 0.7748 | 0.00608 | -0.0879 | 127.4342
4 | 0.8325 | 0.00613 | -0.0887 | 135.8075
4.5 | 0.8876 | 0.00627 | -0.0891 | 141.563
5 | 0.9393 | 0.00649 | -0.0888 | 144.7304
5.5 | 0.988 | 0.00681 | -0.0879 | 145.0808
6 | 1.023 | 0.00753 | -0.0846 | 135.8566
6.5 | 1.0229 | 0.00881 | -0.0747 | 116.1067
7 | 1.025 | 0.01032 | -0.0659 | 99.3217
7.5 | 1.0281 | 0.01204 | -0.0581 | 85.3904
8 | 1.0329 | 0.01397 | -0.0512 | 73.937
8.5 | 1.044 | 0.01586 | -0.0457 | 65.826
9 | 1.0553 | 0.01795 | -0.0408 | 58.7911
9.5 | 1.0704 | 0.02002 | -0.0367 | 53.4665
10.5 | 1.1161 | 0.02375 | -0.0311 | 46.9937
11 | 1.1438 | 0.02547 | -0.0291 | 44.9077
11.5 | 1.1686 | 0.02748 | -0.027 | 42.5255
12 | 1.1958 | 0.02937 | -0.0254 | 40.715
12.5 | 1.2199 | 0.03156 | -0.0236 | 38.6534
13 | 1.2415 | 0.03399 | -0.0218 | 36.5254
13.5 | 1.2676 | 0.03603 | -0.0204 | 35.1818
14.5 | 1.319 | 0.04111 | -0.0193 | 32.0847
15 | 1.3341 | 0.04454 | -0.018 | 29.9529
15.5 | 1.3568 | 0.04739 | -0.0173 | 28.6305
16 | 1.3776 | 0.05047 | -0.0167 | 27.2954
16.5 | 1.3966 | 0.05382 | -0.0163 | 25.9495
17 | 1.4153 | 0.0573 | -0.016 | 24.6998
17.5 | 1.428 | 0.06148 | -0.0157 | 23.2271
18 | 1.4365 | 0.06625 | -0.0157 | 21.683
18.5 | 1.4468 | 0.07097 | -0.016 | 20.3861
19 | 1.4568 | 0.07584 | -0.0165 | 19.2089
19.5 | 1.4679 | 0.08072 | -0.0174 | 18.1851
20 | 1.4752 | 0.0862 | -0.0185 | 17.1137

## 51. Re 2M Mach 0.10 (1)
BIGFOIL.COM POLAR EXPORT
NACA65-419 a=0.8
NACA65-419 a=0.8 |  |  |  | Cl Max: | 1.624 | at alpha= | 13.5 | deg
JavaFoil+Calcfoil stall+Eppler ext transition |  |  |  | L/D Max: | 147.929 | at alpha= | 6.5 | deg
Re: | 2000000 |  |  | Cd Min: | 0.00556 | at alpha= | 0.5 | deg
Mach: | 0.1 |  |  | Cl=0 at alpha= | -3.2064 | deg
|  |  |  | @ Cl=0.1, Cd= | 0.0058718
|  |  |  | @ Cl=0.4, Cd= | 0.0061171
|  |  |  | @ Cl=0.6, Cd= | 0.0062097
alpha (deg) | Cl | Cd | Cm | Cl/Cd
-20 | -0.882 | 0.16116 | -0.019 | -5.471
-19.5 | -0.898 | 0.1525 | -0.02 | -5.89
-19 | -0.915 | 0.1428 | -0.022 | -6.408
-18.5 | -0.929 | 0.13395 | -0.023 | -6.938
-18 | -0.941 | 0.12597 | -0.024 | -7.468
-17.5 | -0.947 | 0.12053 | -0.025 | -7.859
-17 | -0.958 | 0.10948 | -0.027 | -8.751
-16.5 | -0.97 | 0.09649 | -0.03 | -10.049
-16 | -1.033 | 0.05443 | -0.038 | -18.975
-15.5 | -1.063 | 0.03682 | -0.041 | -28.878
-15 | -1.062 | 0.03188 | -0.042 | -33.304
-14.5 | -1.046 | 0.02931 | -0.044 | -35.694
-14 | -1.028 | 0.02651 | -0.045 | -38.784
-13.5 | -1.007 | 0.02388 | -0.046 | -42.186
-13 | -0.981 | 0.02212 | -0.048 | -44.341
-12.5 | -0.951 | 0.02058 | -0.049 | -46.214
-12 | -0.918 | 0.01926 | -0.05 | -47.682
-11.5 | -0.882 | 0.01815 | -0.051 | -48.607
-11 | -0.843 | 0.01712 | -0.052 | -49.227
-10.5 | -0.801 | 0.0161 | -0.053 | -49.777
-10 | -0.757 | 0.01529 | -0.055 | -49.506
-9.5 | -0.711 | 0.01436 | -0.056 | -49.511
-9 | -0.663 | 0.01352 | -0.057 | -49.052
-8.5 | -0.614 | 0.01276 | -0.058 | -48.128
-8 | -0.563 | 0.01204 | -0.06 | -46.732
-7.5 | -0.51 | 0.0114 | -0.061 | -44.703
-7 | -0.455 | 0.01089 | -0.062 | -41.758
-6.5 | -0.399 | 0.01042 | -0.064 | -38.271
-6 | -0.341 | 0.01002 | -0.065 | -34.037
-5.5 | -0.282 | 0.00968 | -0.066 | -29.139
-5 | -0.222 | 0.00937 | -0.068 | -23.696
-4.5 | -0.162 | 0.00916 | -0.069 | -17.655
-4 | -0.1 | 0.00586 | -0.07 | -16.986
-3.5 | -0.037 | 0.00584 | -0.072 | -6.354
-3 | 0.026 | 0.00583 | -0.073 | 4.376
-2.5 | 0.089 | 0.00587 | -0.074 | 15.083
-2 | 0.151 | 0.00588 | -0.075 | 25.741
-1.5 | 0.214 | 0.0059 | -0.076 | 36.309
-1 | 0.277 | 0.00595 | -0.077 | 46.612
-0.5 | 0.34 | 0.00606 | -0.078 | 56.151
0 | 0.403 | 0.00612 | -0.079 | 65.851
0.5 | 0.464 | 0.00556 | -0.08 | 83.425
1 | 0.526 | 0.00562 | -0.081 | 93.527
1.5 | 0.588 | 0.00619 | -0.082 | 94.984
2 | 0.649 | 0.00629 | -0.083 | 103.214
2.5 | 0.711 | 0.00638 | -0.084 | 111.518
3 | 0.772 | 0.00652 | -0.085 | 118.399
3.5 | 0.833 | 0.00667 | -0.086 | 124.951
4 | 0.894 | 0.00683 | -0.087 | 130.999
4.5 | 0.948 | 0.00698 | -0.088 | 135.728
5 | 1.006 | 0.00715 | -0.089 | 140.749
5.5 | 1.063 | 0.0074 | -0.09 | 143.558
6 | 1.118 | 0.00766 | -0.091 | 145.951
6.5 | 1.173 | 0.00793 | -0.091 | 147.929
7 | 1.212 | 0.01571 | -0.091 | 77.15
7.5 | 1.263 | 0.01655 | -0.092 | 76.27
8 | 1.31 | 0.01728 | -0.093 | 75.829
8.5 | 1.356 | 0.01807 | -0.094 | 75.016
9 | 1.398 | 0.01885 | -0.095 | 74.202
9.5 | 1.438 | 0.01979 | -0.095 | 72.674
10 | 1.475 | 0.02068 | -0.096 | 71.314
10.5 | 1.509 | 0.02163 | -0.097 | 69.745
11 | 1.539 | 0.02267 | -0.098 | 67.887
11.5 | 1.565 | 0.02362 | -0.098 | 66.261
12 | 1.588 | 0.02481 | -0.099 | 63.975
12.5 | 1.606 | 0.02608 | -0.1 | 61.562
13 | 1.619 | 0.02757 | -0.1 | 58.708
13.5 | 1.624 | 0.02909 | -0.101 | 55.82
14 | 1.623 | 0.03075 | -0.102 | 52.803
14.5 | 1.618 | 0.03267 | -0.102 | 49.545
15 | 1.609 | 0.03472 | -0.103 | 46.334
15.5 | 1.595 | 0.0367 | -0.103 | 43.465
16 | 1.577 | 0.03879 | -0.104 | 40.65
16.5 | 1.554 | 0.04144 | -0.104 | 37.511
17 | 1.525 | 0.04451 | -0.104 | 34.274
17.5 | 1.492 | 0.04706 | -0.105 | 31.702
18 | 1.453 | 0.05096 | -0.105 | 28.515
18.5 | 1.412 | 0.05475 | -0.105 | 25.799

## 52. Re 2M Mach 0.10 (2)
BIGFOIL.COM POLAR EXPORT
NACA65-419 a=0.8
NACA65-419 a=0.8 |  |  |  | Cl Max: | 1.4639 | at alpha= | 20 | deg
XFOIL ncrit=9 |  |  |  | L/D Max: | 144.92 | at alpha= | 5.5 | deg
Re: | 2000000 |  |  | Cd Min: | 0.0899 | at alpha= | 20 | deg
Mach: | 0.1 |  |  | Cl=0 at alpha= | -3.1201 | deg
|  |  |  | @ Cl=0.1, Cd= | 0.0055264
|  |  |  | @ Cl=0.4, Cd= | 0.0056855
|  |  |  | @ Cl=0.6, Cd= | 0.0058416
alpha (deg) | Cl | Cd | Cm | Cl/Cd
-20 | -1.017 | 0.07685 | -0.0844 | -13.2336
-19.5 | -1.0253 | 0.06915 | -0.0882 | -14.8272
-19 | -1.0178 | 0.06178 | -0.0942 | -16.4746
-18.5 | -0.9886 | 0.05541 | -0.1024 | -17.8415
-18 | -0.99 | 0.04951 | -0.1046 | -19.996
-17.5 | -0.9973 | 0.04392 | -0.1052 | -22.7072
-17 | -0.9866 | 0.04017 | -0.1055 | -24.5606
-16.5 | -0.9742 | 0.03681 | -0.1053 | -26.4656
-16 | -0.9563 | 0.03397 | -0.105 | -28.1513
-15.5 | -0.9331 | 0.03169 | -0.1045 | -29.4446
-15 | -0.914 | 0.02927 | -0.1036 | -31.2265
-14.5 | -0.8936 | 0.02705 | -0.1024 | -33.0351
-14 | -0.874 | 0.0249 | -0.1008 | -35.1004
-13.5 | -0.8491 | 0.0231 | -0.0994 | -36.7576
-13 | -0.8215 | 0.02155 | -0.098 | -38.1206
-12.5 | -0.7947 | 0.02003 | -0.0962 | -39.6755
-12 | -0.7767 | 0.01812 | -0.0934 | -42.8642
-11.5 | -0.7551 | 0.01651 | -0.0907 | -45.7359
-11 | -0.7269 | 0.01529 | -0.0884 | -47.5409
-10.5 | -0.6969 | 0.01425 | -0.086 | -48.9053
-10 | -0.6706 | 0.01331 | -0.0826 | -50.3832
-9.5 | -0.6414 | 0.01271 | -0.0789 | -50.4642
-9 | -0.5989 | 0.01216 | -0.0774 | -49.2516
-8.5 | -0.5542 | 0.01163 | -0.0763 | -47.6526
-8 | -0.5096 | 0.01096 | -0.0751 | -46.4964
-7.5 | -0.4596 | 0.01053 | -0.0747 | -43.6467
-7 | -0.4075 | 0.01017 | -0.0747 | -40.0688
-6.5 | -0.3557 | 0.00975 | -0.0746 | -36.4821
-6 | -0.3018 | 0.00941 | -0.0748 | -32.0723
-5.5 | -0.248 | 0.00908 | -0.075 | -27.3128
-4.5 | -0.1429 | 0.00798 | -0.0752 | -17.9073
-4 | -0.0921 | 0.00713 | -0.0753 | -12.9173
-3.5 | -0.0424 | 0.006 | -0.0753 | -7.0667
-3 | 0.0134 | 0.00561 | -0.076 | 2.3886
-2.5 | 0.073 | 0.00554 | -0.077 | 13.1769
-2 | 0.1325 | 0.00551 | -0.0781 | 24.0472
-1.5 | 0.1915 | 0.00555 | -0.079 | 34.5045
-1 | 0.2514 | 0.0056 | -0.0801 | 44.8929
-0.5 | 0.3111 | 0.0056 | -0.0812 | 55.5536
0 | 0.3703 | 0.00564 | -0.0822 | 65.656
0.5 | 0.429 | 0.00573 | -0.0831 | 74.8691
1 | 0.4889 | 0.00576 | -0.0843 | 84.8785
1.5 | 0.5479 | 0.00577 | -0.0853 | 94.9567
2 | 0.6061 | 0.00585 | -0.0861 | 103.6068
2.5 | 0.6643 | 0.00595 | -0.0869 | 111.6471
3 | 0.723 | 0.00599 | -0.0878 | 120.7012
3.5 | 0.7792 | 0.0061 | -0.0883 | 127.7377
4 | 0.837 | 0.00615 | -0.089 | 136.0976
4.5 | 0.8924 | 0.0063 | -0.0893 | 141.6508
5 | 0.9441 | 0.00652 | -0.0889 | 144.8006
5.5 | 0.9927 | 0.00685 | -0.088 | 144.9197
6 | 1.0263 | 0.00759 | -0.0843 | 135.2174
6.5 | 1.0238 | 0.0089 | -0.0739 | 115.0337
7 | 1.0251 | 0.01048 | -0.065 | 97.8149
7.5 | 1.0278 | 0.01226 | -0.0572 | 83.8336
8 | 1.0317 | 0.01427 | -0.0502 | 72.2985
8.5 | 1.0422 | 0.01623 | -0.0447 | 64.2144
9 | 1.0538 | 0.01836 | -0.0398 | 57.3965
9.5 | 1.068 | 0.02055 | -0.0356 | 51.9708
10 | 1.0896 | 0.02252 | -0.0326 | 48.3837
10.5 | 1.1147 | 0.02436 | -0.0301 | 45.7594
11 | 1.1418 | 0.02618 | -0.0281 | 43.6134
12 | 1.1947 | 0.03014 | -0.0244 | 39.6384
12.5 | 1.2183 | 0.03242 | -0.0226 | 37.5787
13 | 1.2406 | 0.03487 | -0.0208 | 35.5779
13.5 | 1.2658 | 0.0371 | -0.0194 | 34.1186
14.5 | 1.3165 | 0.04235 | -0.0182 | 31.0862
15 | 1.3315 | 0.04589 | -0.017 | 29.015
15.5 | 1.3544 | 0.04883 | -0.0163 | 27.737
16 | 1.3737 | 0.05216 | -0.0157 | 26.3363
16.5 | 1.3929 | 0.05559 | -0.0153 | 25.0567
17 | 1.4115 | 0.05917 | -0.015 | 23.855
17.5 | 1.4218 | 0.06373 | -0.0148 | 22.3097
18 | 1.4239 | 0.0694 | -0.0148 | 20.5173
18.5 | 1.4407 | 0.07352 | -0.0153 | 19.596
19 | 1.449 | 0.07876 | -0.016 | 18.3977
19.5 | 1.4579 | 0.08408 | -0.0169 | 17.3394
20 | 1.4639 | 0.0899 | -0.0183 | 16.2836

## 53. Re 2M Mach 0.25 (1)
BIGFOIL.COM POLAR EXPORT
NACA65-419 a=0.8
NACA65-419 a=0.8 |  |  |  | Cl Max: | 1.568 | at alpha= | 12.5 | deg
JavaFoil+Calcfoil stall+Eppler ext transition |  |  |  | L/D Max: | 145.874 | at alpha= | 6.5 | deg
Re: | 2000000 |  |  | Cd Min: | 0.0056 | at alpha= | 0 | deg
Mach: | 0.25 |  |  | Cl=0 at alpha= | -3.2031 | deg
|  |  |  | @ Cl=0.1, Cd= | 0.0059128
|  |  |  | @ Cl=0.4, Cd= | 0.0057048
|  |  |  | @ Cl=0.6, Cd= | 0.0063057
alpha (deg) | Cl | Cd | Cm | Cl/Cd
-18.5 | -0.674 | 0.16645 | -0.02 | -4.048
-18 | -0.714 | 0.14748 | -0.02 | -4.84
-17.5 | -0.751 | 0.13826 | -0.021 | -5.433
-17 | -0.783 | 0.12986 | -0.022 | -6.032
-16.5 | -0.811 | 0.1217 | -0.023 | -6.665
-16 | -0.833 | 0.11455 | -0.024 | -7.274
-15.5 | -0.849 | 0.10857 | -0.025 | -7.819
-15 | -0.861 | 0.10068 | -0.027 | -8.553
-14.5 | -0.87 | 0.0865 | -0.032 | -10.059
-14 | -0.941 | 0.04196 | -0.043 | -22.422
-13.5 | -0.956 | 0.0298 | -0.047 | -32.068
-13 | -0.948 | 0.02507 | -0.048 | -37.818
-12.5 | -0.928 | 0.02324 | -0.05 | -39.928
-12 | -0.904 | 0.02136 | -0.051 | -42.316
-11.5 | -0.875 | 0.01968 | -0.052 | -44.472
-11 | -0.841 | 0.01852 | -0.053 | -45.422
-10.5 | -0.804 | 0.01729 | -0.055 | -46.509
-10 | -0.763 | 0.01617 | -0.056 | -47.18
-9.5 | -0.719 | 0.01522 | -0.057 | -47.219
-9 | -0.671 | 0.01445 | -0.058 | -46.452
-8.5 | -0.622 | 0.01362 | -0.06 | -45.684
-8 | -0.571 | 0.0128 | -0.061 | -44.619
-7.5 | -0.518 | 0.01204 | -0.062 | -43.062
-7 | -0.463 | 0.01143 | -0.064 | -40.551
-6.5 | -0.406 | 0.01092 | -0.065 | -37.219
-6 | -0.348 | 0.01039 | -0.067 | -33.507
-5.5 | -0.288 | 0.01001 | -0.068 | -28.778
-5 | -0.227 | 0.00965 | -0.069 | -23.535
-4.5 | -0.165 | 0.00937 | -0.071 | -17.592
-4 | -0.102 | 0.0092 | -0.072 | -11.118
-3.5 | -0.038 | 0.00591 | -0.074 | -6.459
-3 | 0.026 | 0.00594 | -0.075 | 4.409
-2.5 | 0.091 | 0.00591 | -0.076 | 15.38
-2 | 0.156 | 0.00593 | -0.077 | 26.232
-1.5 | 0.22 | 0.00603 | -0.078 | 36.511
-1 | 0.285 | 0.00607 | -0.079 | 46.924
-0.5 | 0.349 | 0.00615 | -0.08 | 56.822
0 | 0.412 | 0.0056 | -0.081 | 73.547
0.5 | 0.476 | 0.00618 | -0.082 | 77.026
1 | 0.54 | 0.00622 | -0.083 | 86.736
1.5 | 0.603 | 0.00631 | -0.084 | 95.582
2 | 0.666 | 0.00641 | -0.085 | 104.015
2.5 | 0.729 | 0.00653 | -0.086 | 111.731
3 | 0.792 | 0.00669 | -0.087 | 118.46
3.5 | 0.855 | 0.00685 | -0.088 | 124.908
4 | 0.918 | 0.00702 | -0.089 | 130.748
4.5 | 0.972 | 0.00719 | -0.09 | 135.156
5 | 1.031 | 0.0074 | -0.091 | 139.31
5.5 | 1.089 | 0.00764 | -0.092 | 142.497
6 | 1.145 | 0.00792 | -0.093 | 144.572
6.5 | 1.2 | 0.00823 | -0.094 | 145.874
7 | 1.239 | 0.01673 | -0.094 | 74.081
7.5 | 1.289 | 0.0179 | -0.094 | 72.009
8 | 1.337 | 0.01826 | -0.095 | 73.213
8.5 | 1.38 | 0.01912 | -0.096 | 72.173
9 | 1.42 | 0.02005 | -0.097 | 70.832
9.5 | 1.457 | 0.02102 | -0.098 | 69.298
10 | 1.489 | 0.02215 | -0.099 | 67.207
10.5 | 1.516 | 0.02327 | -0.099 | 65.153
11 | 1.538 | 0.02442 | -0.1 | 62.967
11.5 | 1.555 | 0.02561 | -0.101 | 60.704
12 | 1.564 | 0.0273 | -0.102 | 57.296
12.5 | 1.568 | 0.02892 | -0.102 | 54.227
13 | 1.564 | 0.03074 | -0.103 | 50.9
13.5 | 1.548 | 0.03276 | -0.103 | 47.252
14 | 1.524 | 0.03498 | -0.104 | 43.57
14.5 | 1.492 | 0.03739 | -0.104 | 39.902
15 | 1.451 | 0.04027 | -0.105 | 36.033
15.5 | 1.401 | 0.0438 | -0.105 | 31.991
16 | 1.346 | 0.04712 | -0.105 | 28.569
16.5 | 1.28 | 0.0528 | -0.105 | 24.235
17 | 1.193 | 0.0638 | -0.103 | 18.695
17.5 | 1.01 | 0.12995 | -0.076 | 7.77

## 54. Re 2M Mach 0.25 (2)
BIGFOIL.COM POLAR EXPORT
NACA65-419 a=0.8
NACA65-419 a=0.8 |  |  |  | Cl Max: | 1.3921 | at alpha= | 19.5 | deg
XFOIL ncrit=9 |  |  |  | L/D Max: | 144.851 | at alpha= | 5 | deg
Re: | 2000000 |  |  | Cd Min: | 0.18856 | at alpha= | -20 | deg
Mach: | 0.25 |  |  | Cl=0 at alpha= | -3.1161 | deg
|  |  |  | @ Cl=0.1, Cd= | 0.0056184
|  |  |  | @ Cl=0.4, Cd= | 0.0057724
|  |  |  | @ Cl=0.6, Cd= | 0.0059744
alpha (deg) | Cl | Cd | Cm | Cl/Cd
-20 | -0.4518 | 0.18856 | -0.0411 | -2.3961
-19.5 | -0.6803 | 0.12554 | -0.0704 | -5.419
-18.5 | -0.8047 | 0.08694 | -0.0951 | -9.2558
-18 | -0.8463 | 0.07353 | -0.1029 | -11.5096
-17.5 | -0.8639 | 0.06442 | -0.1076 | -13.4104
-17 | -0.8706 | 0.05718 | -0.1109 | -15.2256
-16.5 | -0.8799 | 0.05037 | -0.1129 | -17.4687
-16 | -0.8738 | 0.04545 | -0.114 | -19.2255
-15.5 | -0.8654 | 0.04109 | -0.1144 | -21.0611
-15 | -0.8547 | 0.03722 | -0.1142 | -22.9635
-14.5 | -0.843 | 0.03368 | -0.1134 | -25.0297
-14 | -0.8302 | 0.03051 | -0.112 | -27.2108
-13.5 | -0.8119 | 0.02788 | -0.1105 | -29.1212
-13 | -0.7907 | 0.02559 | -0.1087 | -30.8988
-12.5 | -0.768 | 0.02351 | -0.1067 | -32.667
-12 | -0.7418 | 0.02172 | -0.1047 | -34.1529
-11.5 | -0.7215 | 0.01972 | -0.1019 | -36.5872
-11 | -0.703 | 0.01774 | -0.0987 | -39.628
-10.5 | -0.6745 | 0.01632 | -0.0962 | -41.3297
-10 | -0.6445 | 0.01503 | -0.0936 | -42.8809
-9.5 | -0.6146 | 0.01388 | -0.0907 | -44.2795
-9 | -0.588 | 0.01292 | -0.0868 | -45.5108
-8.5 | -0.5548 | 0.01229 | -0.0832 | -45.1424
-8 | -0.5138 | 0.01159 | -0.0809 | -44.3313
-7.5 | -0.4669 | 0.01096 | -0.0796 | -42.6004
-7 | -0.4159 | 0.01053 | -0.0788 | -39.4967
-6.5 | -0.362 | 0.01013 | -0.0785 | -35.7354
-6 | -0.3091 | 0.00968 | -0.0781 | -31.9318
-5.5 | -0.2532 | 0.00933 | -0.0782 | -27.1383
-5 | -0.1977 | 0.00895 | -0.0783 | -22.0894
-4.5 | -0.1448 | 0.00834 | -0.0781 | -17.3621
-4 | -0.0931 | 0.00746 | -0.0779 | -12.4799
-3.5 | -0.043 | 0.00636 | -0.0777 | -6.761
-3 | 0.013 | 0.0057 | -0.0782 | 2.2807
-2.5 | 0.0742 | 0.00561 | -0.0792 | 13.2264
-2 | 0.1354 | 0.00563 | -0.0802 | 24.0497
-1.5 | 0.1967 | 0.00565 | -0.0812 | 34.8142
-1 | 0.2587 | 0.00567 | -0.0823 | 45.6261
-0.5 | 0.3201 | 0.00572 | -0.0834 | 55.9615
0.5 | 0.4421 | 0.0058 | -0.0854 | 76.2241
1 | 0.5035 | 0.00585 | -0.0864 | 86.0684
1.5 | 0.564 | 0.00592 | -0.0873 | 95.2703
2 | 0.6236 | 0.00601 | -0.088 | 103.7604
2.5 | 0.6847 | 0.00605 | -0.089 | 113.1736
3 | 0.7445 | 0.00613 | -0.0897 | 121.4519
3.5 | 0.8031 | 0.00623 | -0.0902 | 128.9085
4 | 0.8614 | 0.00632 | -0.0905 | 136.2975
4.5 | 0.9182 | 0.00646 | -0.0906 | 142.1362
5 | 0.9705 | 0.0067 | -0.0898 | 144.8507
5.5 | 1.0174 | 0.00706 | -0.0879 | 144.1076
6 | 1.037 | 0.00784 | -0.081 | 132.2704
6.5 | 1.0301 | 0.00947 | -0.0699 | 108.7751
7 | 1.0262 | 0.01141 | -0.0604 | 89.9387
7.5 | 1.0265 | 0.01353 | -0.0524 | 75.8684
8 | 1.0266 | 0.01596 | -0.0451 | 64.3233
8.5 | 1.0339 | 0.0184 | -0.0394 | 56.1902
9 | 1.0419 | 0.02103 | -0.0344 | 49.5435
9.5 | 1.0572 | 0.02355 | -0.0306 | 44.8917
10 | 1.0817 | 0.02566 | -0.0279 | 42.1551
10.5 | 1.1081 | 0.02776 | -0.0255 | 39.9171
11.5 | 1.1607 | 0.03226 | -0.0214 | 35.9795
12 | 1.1861 | 0.0347 | -0.0196 | 34.1816
12.5 | 1.2083 | 0.03747 | -0.0176 | 32.2471
13 | 1.2333 | 0.04014 | -0.0161 | 30.725
13.5 | 1.2569 | 0.04296 | -0.0147 | 29.2574
14 | 1.2745 | 0.04594 | -0.0125 | 27.7427
14.5 | 1.2963 | 0.05002 | -0.0129 | 25.9156
15 | 1.3161 | 0.05364 | -0.0121 | 24.5358
15.5 | 1.3362 | 0.05735 | -0.0114 | 23.299
16 | 1.352 | 0.06162 | -0.0109 | 21.9409
16.5 | 1.3663 | 0.06617 | -0.0107 | 20.6483
17 | 1.3708 | 0.07199 | -0.0108 | 19.0415
17.5 | 1.3708 | 0.07856 | -0.0114 | 17.4491
18 | 1.3823 | 0.08401 | -0.0122 | 16.454
18.5 | 1.3879 | 0.09034 | -0.0135 | 15.3631
19 | 1.3914 | 0.09712 | -0.0153 | 14.3266
19.5 | 1.3921 | 0.10448 | -0.0176 | 13.3241
20 | 1.3892 | 0.11252 | -0.0206 | 12.3462

## 55. Re 2M Mach 0.50 (1)
BIGFOIL.COM POLAR EXPORT
NACA65-419 a=0.8
NACA65-419 a=0.8 |  |  |  | Cl Max: | 1.417 | at alpha= | 8.5 | deg
JavaFoil+Calcfoil stall+Eppler ext transition |  |  |  | L/D Max: | 133.669 | at alpha= | 5.5 | deg
Re: | 2000000 |  |  | Cd Min: | 0.00592 | at alpha= | -3.5 | deg
Mach: | 0.5 |  |  | Cl=0 at alpha= | -3.2014 | deg
|  |  |  | @ Cl=0.1, Cd= | 0.0062206
|  |  |  | @ Cl=0.4, Cd= | 0.0064475
|  |  |  | @ Cl=0.6, Cd= | 0.0067621
alpha (deg) | Cl | Cd | Cm | Cl/Cd
-20 | -0.954 | 0.17903 | -0.024 | -5.329
-19.5 | -0.925 | 0.17268 | -0.024 | -5.358
-19 | -0.897 | 0.16729 | -0.025 | -5.363
-18.5 | -0.869 | 0.1629 | -0.025 | -5.337
-18 | -0.843 | 0.16162 | -0.026 | -5.216
-17.5 | -0.812 | 0.15674 | -0.026 | -5.183
-17 | -0.784 | 0.1491 | -0.026 | -5.256
-16.5 | -0.756 | 0.14507 | -0.026 | -5.208
-16 | -0.728 | 0.14053 | -0.027 | -5.178
-15.5 | -0.699 | 0.133 | -0.027 | -5.257
-15 | -0.67 | 0.12919 | -0.026 | -5.187
-14.5 | -0.642 | 0.12396 | -0.027 | -5.179
-14 | -0.614 | 0.11664 | -0.027 | -5.264
-13.5 | -0.586 | 0.11287 | -0.028 | -5.191
-13 | -0.557 | 0.1125 | -0.028 | -4.953
-12.5 | -0.529 | 0.10655 | -0.027 | -4.96
-12 | -0.5 | 0.10331 | -0.028 | -4.843
-11.5 | -0.472 | 0.10009 | -0.028 | -4.717
-11 | -0.444 | 0.0959 | -0.029 | -4.63
-10.5 | -0.415 | 0.08492 | -0.029 | -4.892
-10 | -0.387 | 0.06989 | -0.03 | -5.543
-9.5 | -0.508 | 0.06227 | -0.033 | -8.157
-9 | -0.637 | 0.01957 | -0.064 | -32.568
-8.5 | -0.626 | 0.01767 | -0.066 | -35.428
-8 | -0.593 | 0.01627 | -0.067 | -36.422
-7.5 | -0.548 | 0.01512 | -0.068 | -36.206
-7 | -0.495 | 0.01445 | -0.07 | -34.238
-6.5 | -0.437 | 0.01342 | -0.071 | -32.565
-6 | -0.376 | 0.01275 | -0.073 | -29.474
-5.5 | -0.313 | 0.01204 | -0.074 | -25.968
-5 | -0.247 | 0.01141 | -0.076 | -21.656
-4.5 | -0.18 | 0.01084 | -0.077 | -16.588
-4 | -0.111 | 0.0104 | -0.079 | -10.712
-3.5 | -0.043 | 0.00592 | -0.082 | -7.193
-3 | 0.029 | 0.00624 | -0.083 | 4.685
-2.5 | 0.102 | 0.00622 | -0.084 | 16.338
-2 | 0.174 | 0.00625 | -0.085 | 27.812
-1.5 | 0.246 | 0.00629 | -0.087 | 39.151
-1 | 0.318 | 0.00633 | -0.088 | 50.337
-0.5 | 0.391 | 0.00643 | -0.089 | 60.732
0 | 0.458 | 0.00656 | -0.09 | 69.744
0.5 | 0.529 | 0.00669 | -0.091 | 79.033
1 | 0.599 | 0.00676 | -0.092 | 88.629
1.5 | 0.67 | 0.00691 | -0.093 | 96.885
2 | 0.74 | 0.00706 | -0.095 | 104.92
2.5 | 0.81 | 0.00725 | -0.096 | 111.777
3 | 0.88 | 0.00747 | -0.097 | 117.825
3.5 | 0.95 | 0.0077 | -0.098 | 123.374
4 | 1.02 | 0.00791 | -0.099 | 128.96
4.5 | 1.076 | 0.00823 | -0.1 | 130.775
5 | 1.139 | 0.00858 | -0.101 | 132.654
5.5 | 1.199 | 0.00897 | -0.102 | 133.669
6 | 1.244 | 0.01859 | -0.102 | 66.91
6.5 | 1.297 | 0.01984 | -0.103 | 65.345
7 | 1.345 | 0.02113 | -0.104 | 63.643
7.5 | 1.385 | 0.02237 | -0.105 | 61.931
8 | 1.411 | 0.02381 | -0.106 | 59.267
8.5 | 1.417 | 0.02551 | -0.106 | 55.561
9 | 1.391 | 0.02755 | -0.107 | 50.488
9.5 | 1.286 | 0.03064 | -0.108 | 41.974
10 | 0.743 | 0.07465 | -0.048 | 9.955
10.5 | 0.771 | 0.0733 | -0.051 | 10.521
11 | 0.798 | 0.08994 | -0.048 | 8.871
11.5 | 0.826 | 0.09441 | -0.051 | 8.746
12 | 0.854 | 0.09989 | -0.053 | 8.545
12.5 | 0.881 | 0.10522 | -0.054 | 8.37
13 | 0.908 | 0.11173 | -0.055 | 8.127
13.5 | 0.937 | 0.11435 | -0.059 | 8.19

## 56. Re 2M Mach 0.50 (2)
BIGFOIL.COM POLAR EXPORT
NACA65-419 a=0.8
NACA65-419 a=0.8 |  |  |  | Cl Max: | 1.1897 | at alpha= | 14.5 | deg
XFOIL ncrit=9 |  |  |  | L/D Max: | 133.797 | at alpha= | 4.5 | deg
Re: | 2000000 |  |  | Cd Min: | 0.22259 | at alpha= | 19.5 | deg
Mach: | 0.5 |  |  | Cl=0 at alpha= | -3.0869 | deg
|  |  |  | @ Cl=0.1, Cd= | 0.0060332
|  |  |  | @ Cl=0.4, Cd= | 0.0062392
|  |  |  | @ Cl=0.6, Cd= | 0.0064469
alpha (deg) | Cl | Cd | Cm | Cl/Cd
-15.5 | -0.3003 | 0.14009 | -0.0825 | -2.1436
-15 | -0.2924 | 0.13094 | -0.0876 | -2.2331
-14.5 | -0.2963 | 0.11957 | -0.0938 | -2.478
-14 | -0.3276 | 0.10396 | -0.1024 | -3.1512
-13.5 | -0.41 | 0.08156 | -0.1158 | -5.027
-13 | -0.4487 | 0.06751 | -0.1253 | -6.6464
-12.5 | -0.4775 | 0.05652 | -0.1321 | -8.4483
-12 | -0.5023 | 0.04752 | -0.1361 | -10.5703
-11.5 | -0.5207 | 0.04023 | -0.1377 | -12.9431
-11 | -0.5319 | 0.0343 | -0.1371 | -15.5073
-10.5 | -0.5335 | 0.02964 | -0.135 | -17.9993
-10 | -0.524 | 0.026 | -0.1318 | -20.1538
-9.5 | -0.5054 | 0.02315 | -0.1281 | -21.8315
-9 | -0.4829 | 0.0208 | -0.1241 | -23.2163
-8.5 | -0.4572 | 0.0187 | -0.1201 | -24.4492
-8 | -0.4299 | 0.01683 | -0.1161 | -25.5437
-7.5 | -0.4054 | 0.01491 | -0.1117 | -27.1898
-7 | -0.376 | 0.01335 | -0.1075 | -28.1648
-6.5 | -0.3462 | 0.01203 | -0.103 | -28.7781
-6 | -0.3127 | 0.01133 | -0.0977 | -27.5993
-5.5 | -0.2639 | 0.01061 | -0.0949 | -24.8728
-5 | -0.2074 | 0.01011 | -0.0932 | -20.5143
-4.5 | -0.1488 | 0.00965 | -0.092 | -15.4197
-4 | -0.0914 | 0.009 | -0.0908 | -10.1556
-3.5 | -0.0409 | 0.00788 | -0.0891 | -5.1904
-3 | 0.0086 | 0.00634 | -0.0877 | 1.3565
-2.5 | 0.0763 | 0.00604 | -0.0883 | 12.6325
-2 | 0.1459 | 0.00602 | -0.0891 | 24.2359
-1.5 | 0.2148 | 0.00613 | -0.0898 | 35.0408
-1 | 0.2853 | 0.00614 | -0.0909 | 46.4658
-0.5 | 0.355 | 0.00618 | -0.0919 | 57.4434
0 | 0.4234 | 0.00627 | -0.0927 | 67.5279
0.5 | 0.4914 | 0.00638 | -0.0934 | 77.0219
1 | 0.5601 | 0.0064 | -0.0942 | 87.5156
1.5 | 0.6282 | 0.00648 | -0.0948 | 96.9444
2 | 0.6945 | 0.00661 | -0.095 | 105.0681
2.5 | 0.7604 | 0.00676 | -0.095 | 112.4852
3 | 0.8266 | 0.00684 | -0.095 | 120.848
3.5 | 0.8878 | 0.00698 | -0.0938 | 127.192
4 | 0.943 | 0.00713 | -0.0914 | 132.2581
4.5 | 0.9901 | 0.0074 | -0.0874 | 133.7973
5 | 1.0385 | 0.00778 | -0.0837 | 133.4833
5.5 | 1.077 | 0.00849 | -0.0785 | 126.8551
6 | 1.0927 | 0.00991 | -0.0702 | 110.2624
6.5 | 1.0646 | 0.01303 | -0.0568 | 81.7038
7 | 1.0385 | 0.01684 | -0.0456 | 61.6686
7.5 | 1.0199 | 0.021 | -0.0368 | 48.5667
8 | 1.0095 | 0.02529 | -0.0299 | 39.917
8.5 | 1.0016 | 0.02982 | -0.0241 | 33.5882
9 | 1.0058 | 0.03397 | -0.0197 | 29.6085
9.5 | 1.0283 | 0.03728 | -0.0168 | 27.5832
10 | 1.0555 | 0.04045 | -0.0144 | 26.0939
10.5 | 1.0824 | 0.04382 | -0.0121 | 24.701
11 | 1.107 | 0.04751 | -0.0099 | 23.3004
12 | 1.1499 | 0.05601 | -0.0062 | 20.5303
12.5 | 1.1642 | 0.06124 | -0.0048 | 19.0105
13 | 1.1762 | 0.06692 | -0.0038 | 17.5762
13.5 | 1.1838 | 0.07333 | -0.0033 | 16.1435
14 | 1.1891 | 0.08029 | -0.0035 | 14.8101
14.5 | 1.1897 | 0.08813 | -0.0045 | 13.4994
15 | 1.1849 | 0.09694 | -0.0065 | 12.223
15.5 | 1.1708 | 0.10734 | -0.0099 | 10.9074
16 | 1.1515 | 0.11892 | -0.015 | 9.683
17.5 | 1.0845 | 0.15777 | -0.0378 | 6.8739
18 | 1.0652 | 0.17176 | -0.0473 | 6.2017
18.5 | 1.0482 | 0.18589 | -0.0569 | 5.6388
19 | 1.0291 | 0.20114 | -0.0672 | 5.1163
19.5 | 0.9902 | 0.22259 | -0.0806 | 4.4485

## 57. Re 3M Mach 0.00 (1)
BIGFOIL.COM POLAR EXPORT
NACA65-419 a=0.8
NACA65-419 a=0.8 |  |  |  | Cl Max: | 1.64 | at alpha= | 14 | deg
JavaFoil+Calcfoil stall+Eppler ext transition |  |  |  | L/D Max: | 155.437 | at alpha= | 6.5 | deg
Re: | 3000000 |  |  | Cd Min: | 0.00532 | at alpha= | 2 | deg
Mach: | 0 |  |  | Cl=0 at alpha= | -3.2016 | deg
|  |  |  | @ Cl=0.1, Cd= | 0.00544
|  |  |  | @ Cl=0.4, Cd= | 0.0056292
|  |  |  | @ Cl=0.6, Cd= | 0.0054931
alpha (deg) | Cl | Cd | Cm | Cl/Cd
-20 | -0.932 | 0.14362 | -0.023 | -6.49
-19.5 | -0.951 | 0.1303 | -0.024 | -7.3
-19 | -0.962 | 0.12507 | -0.025 | -7.691
-18.5 | -1.002 | 0.09288 | -0.03 | -10.791
-18 | -1.056 | 0.05898 | -0.034 | -17.908
-17.5 | -1.071 | 0.05089 | -0.036 | -21.051
-17 | -1.085 | 0.04269 | -0.038 | -25.419
-16.5 | -1.093 | 0.03688 | -0.039 | -29.634
-16 | -1.094 | 0.03312 | -0.04 | -33.02
-15.5 | -1.091 | 0.02951 | -0.042 | -36.964
-15 | -1.081 | 0.02709 | -0.043 | -39.91
-14.5 | -1.063 | 0.02485 | -0.044 | -42.784
-14 | -1.04 | 0.02343 | -0.045 | -44.39
-13.5 | -1.017 | 0.02121 | -0.046 | -47.934
-13 | -0.988 | 0.01986 | -0.048 | -49.761
-12.5 | -0.957 | 0.01857 | -0.049 | -51.522
-12 | -0.922 | 0.0174 | -0.05 | -53.027
-11.5 | -0.885 | 0.01646 | -0.051 | -53.775
-11 | -0.845 | 0.01548 | -0.052 | -54.606
-10.5 | -0.803 | 0.01467 | -0.053 | -54.742
-10 | -0.759 | 0.01379 | -0.055 | -55.041
-9.5 | -0.714 | 0.01289 | -0.056 | -55.347
-9 | -0.666 | 0.01208 | -0.057 | -55.125
-8.5 | -0.616 | 0.01142 | -0.059 | -53.989
-8 | -0.564 | 0.01086 | -0.06 | -51.965
-7.5 | -0.511 | 0.01035 | -0.061 | -49.388
-7 | -0.456 | 0.00991 | -0.063 | -46.015
-6.5 | -0.399 | 0.00956 | -0.064 | -41.762
-6 | -0.341 | 0.00921 | -0.065 | -37.075
-5.5 | -0.283 | 0.00869 | -0.067 | -32.528
-5 | -0.223 | 0.0087 | -0.068 | -25.588
-4.5 | -0.161 | 0.00844 | -0.069 | -19.068
-4 | -0.099 | 0.00548 | -0.07 | -18.074
-3.5 | -0.037 | 0.00546 | -0.071 | -6.761
-3 | 0.025 | 0.00543 | -0.072 | 4.671
-2.5 | 0.088 | 0.00544 | -0.073 | 16.187
-2 | 0.151 | 0.00544 | -0.074 | 27.691
-1.5 | 0.213 | 0.00551 | -0.076 | 38.688
-1 | 0.276 | 0.0055 | -0.077 | 50.124
-0.5 | 0.338 | 0.00558 | -0.078 | 60.585
0 | 0.401 | 0.00563 | -0.079 | 71.169
0.5 | 0.463 | 0.00569 | -0.08 | 81.517
1 | 0.526 | 0.00581 | -0.081 | 90.497
1.5 | 0.587 | 0.00554 | -0.082 | 105.931
2 | 0.648 | 0.00532 | -0.083 | 121.704
2.5 | 0.709 | 0.00596 | -0.084 | 118.885
3 | 0.77 | 0.00609 | -0.085 | 126.557
3.5 | 0.831 | 0.00618 | -0.086 | 134.513
4 | 0.892 | 0.00635 | -0.087 | 140.427
4.5 | 0.945 | 0.00654 | -0.088 | 144.451
5 | 1.003 | 0.00674 | -0.088 | 148.699
5.5 | 1.06 | 0.00691 | -0.089 | 153.391
6 | 1.115 | 0.00718 | -0.09 | 155.252
6.5 | 1.169 | 0.00752 | -0.091 | 155.437
7 | 1.209 | 0.01451 | -0.091 | 83.332
7.5 | 1.26 | 0.01526 | -0.092 | 82.533
8 | 1.308 | 0.01593 | -0.093 | 82.086
8.5 | 1.353 | 0.01666 | -0.093 | 81.216
9 | 1.397 | 0.01736 | -0.094 | 80.439
9.5 | 1.437 | 0.01817 | -0.095 | 79.099
10 | 1.475 | 0.01896 | -0.096 | 77.769
10.5 | 1.509 | 0.01984 | -0.097 | 76.051
11 | 1.54 | 0.02079 | -0.097 | 74.104
11.5 | 1.568 | 0.02159 | -0.098 | 72.625
12 | 1.592 | 0.02265 | -0.099 | 70.302
12.5 | 1.613 | 0.0238 | -0.1 | 67.756
13 | 1.628 | 0.02501 | -0.1 | 65.103
13.5 | 1.637 | 0.02635 | -0.101 | 62.122
14 | 1.64 | 0.02782 | -0.102 | 58.957
14.5 | 1.638 | 0.02947 | -0.102 | 55.593
15 | 1.633 | 0.03107 | -0.103 | 52.555
15.5 | 1.623 | 0.03299 | -0.103 | 49.187
16 | 1.609 | 0.0348 | -0.104 | 46.233
16.5 | 1.591 | 0.03705 | -0.104 | 42.952
17 | 1.568 | 0.03939 | -0.105 | 39.804
17.5 | 1.539 | 0.04187 | -0.105 | 36.764
18 | 1.506 | 0.045 | -0.105 | 33.476
18.5 | 1.472 | 0.04798 | -0.105 | 30.674
19 | 1.433 | 0.05193 | -0.106 | 27.601

## 58. Re 3M Mach 0.00 (2)
BIGFOIL.COM POLAR EXPORT
NACA65-419 a=0.8
NACA65-419 a=0.8 |  |  |  | Cl Max: | 1.5386 | at alpha= | 20 | deg
XFOIL ncrit=9 |  |  |  | L/D Max: | 155.391 | at alpha= | 4.5 | deg
Re: | 3000000 |  |  | Cd Min: | 0.07766 | at alpha= | 20 | deg
Mach: | 0 |  |  | Cl=0 at alpha= | -3.1711 | deg
|  |  |  | @ Cl=0.1, Cd= | 0.0050079
|  |  |  | @ Cl=0.4, Cd= | 0.0050279
|  |  |  | @ Cl=0.6, Cd= | 0.0051624
alpha (deg) | Cl | Cd | Cm | Cl/Cd
-20 | -1.203 | 0.0519 | -0.0924 | -23.1792
-19.5 | -1.161 | 0.04709 | -0.1005 | -24.6549
-19 | -1.1483 | 0.04327 | -0.1015 | -26.538
-18.5 | -1.1363 | 0.03986 | -0.1016 | -28.5073
-18 | -1.1211 | 0.03676 | -0.1016 | -30.4978
-17.5 | -1.0968 | 0.03448 | -0.1016 | -31.8097
-17 | -1.0794 | 0.03181 | -0.1011 | -33.9327
-16.5 | -1.0591 | 0.02942 | -0.1005 | -35.9993
-16 | -1.0308 | 0.02776 | -0.1 | -37.1326
-15.5 | -1.0116 | 0.02555 | -0.0988 | -39.593
-15 | -0.99 | 0.02361 | -0.0974 | -41.9314
-14.5 | -0.9755 | 0.02131 | -0.0952 | -45.7766
-14 | -0.9529 | 0.01959 | -0.0934 | -48.6422
-13.5 | -0.9253 | 0.01822 | -0.0916 | -50.7849
-13 | -0.8956 | 0.017 | -0.0899 | -52.6824
-12.5 | -0.8665 | 0.01581 | -0.088 | -54.8071
-12 | -0.836 | 0.01475 | -0.086 | -56.678
-11.5 | -0.8055 | 0.01378 | -0.0837 | -58.4543
-11 | -0.7758 | 0.01298 | -0.0809 | -59.7689
-10 | -0.7076 | 0.01189 | -0.0754 | -59.5122
-9.5 | -0.6681 | 0.01115 | -0.0735 | -59.9193
-9 | -0.6208 | 0.01068 | -0.0729 | -58.1273
-8.5 | -0.571 | 0.01028 | -0.0726 | -55.5447
-8 | -0.5195 | 0.00992 | -0.0725 | -52.369
-7.5 | -0.4666 | 0.00961 | -0.0727 | -48.5536
-7 | -0.4145 | 0.00919 | -0.0727 | -45.1034
-6.5 | -0.3603 | 0.00891 | -0.0731 | -40.4377
-6 | -0.3052 | 0.00861 | -0.0735 | -35.4472
-5.5 | -0.2501 | 0.00836 | -0.074 | -29.9163
-5 | -0.1946 | 0.00803 | -0.0746 | -24.2341
-4.5 | -0.1406 | 0.00758 | -0.075 | -18.5488
-4 | -0.0876 | 0.00699 | -0.0753 | -12.5322
-3.5 | -0.0344 | 0.00624 | -0.0757 | -5.5128
-3 | 0.0179 | 0.00538 | -0.0762 | 3.3271
-2.5 | 0.075 | 0.00505 | -0.077 | 14.8515
-2 | 0.1344 | 0.00495 | -0.0782 | 27.1515
-1.5 | 0.1937 | 0.00494 | -0.0793 | 39.2105
-1 | 0.2527 | 0.00499 | -0.0803 | 50.6413
-0.5 | 0.3127 | 0.00497 | -0.0815 | 62.9175
0 | 0.3724 | 0.005 | -0.0827 | 74.48
0.5 | 0.4317 | 0.00506 | -0.0837 | 85.3162
1 | 0.4903 | 0.00512 | -0.0847 | 95.7617
1.5 | 0.5499 | 0.00512 | -0.0859 | 107.4023
2 | 0.609 | 0.00517 | -0.0869 | 117.795
2.5 | 0.6666 | 0.0053 | -0.0877 | 125.7736
3 | 0.7254 | 0.00531 | -0.0887 | 136.6102
3.5 | 0.7823 | 0.00543 | -0.0894 | 144.07
4 | 0.8395 | 0.00554 | -0.0901 | 151.5343
4.5 | 0.8935 | 0.00575 | -0.0903 | 155.3913
5 | 0.9427 | 0.00613 | -0.0896 | 153.7847
6 | 0.9904 | 0.00818 | -0.0788 | 121.0758
6.5 | 0.9964 | 0.00933 | -0.0702 | 106.7953
7 | 1.0063 | 0.01068 | -0.063 | 94.2228
7.5 | 1.0164 | 0.01221 | -0.0564 | 83.2432
8 | 1.0307 | 0.01379 | -0.0509 | 74.7426
8.5 | 1.0487 | 0.01536 | -0.0463 | 68.2747
9 | 1.0669 | 0.01708 | -0.0421 | 62.4649
9.5 | 1.0908 | 0.01864 | -0.0389 | 58.5193
10 | 1.1184 | 0.02011 | -0.0363 | 55.6141
10.5 | 1.1453 | 0.02169 | -0.0339 | 52.8031
11 | 1.1751 | 0.02321 | -0.0319 | 50.629
11.5 | 1.2013 | 0.02501 | -0.0298 | 48.0328
12 | 1.229 | 0.02679 | -0.028 | 45.8753
12.5 | 1.2563 | 0.02866 | -0.0263 | 43.8346
13.5 | 1.3047 | 0.03304 | -0.023 | 39.4885
14 | 1.3301 | 0.0352 | -0.0216 | 37.7869
15 | 1.3836 | 0.03982 | -0.0203 | 34.7464
15.5 | 1.406 | 0.04251 | -0.0194 | 33.0746
16 | 1.4224 | 0.04583 | -0.0183 | 31.0364
16.5 | 1.4414 | 0.04903 | -0.0175 | 29.3983
17 | 1.4635 | 0.05199 | -0.0171 | 28.1496
17.5 | 1.4821 | 0.05535 | -0.0167 | 26.7769
18 | 1.4985 | 0.05903 | -0.0164 | 25.3854
18.5 | 1.5146 | 0.06282 | -0.0164 | 24.1102
19 | 1.5264 | 0.0672 | -0.0165 | 22.7143
19.5 | 1.534 | 0.07218 | -0.0168 | 21.2524
20 | 1.5386 | 0.07766 | -0.0175 | 19.812

## 59. Re 3M Mach 0.10 (1)
BIGFOIL.COM POLAR EXPORT
NACA65-419 a=0.8
NACA65-419 a=0.8 |  |  |  | Cl Max: | 1.629 | at alpha= | 13.5 | deg
JavaFoil+Calcfoil stall+Eppler ext transition |  |  |  | L/D Max: | 155.397 | at alpha= | 6.5 | deg
Re: | 3000000 |  |  | Cd Min: | 0.00525 | at alpha= | 1.5 | deg
Mach: | 0.1 |  |  | Cl=0 at alpha= | -3.2064 | deg
|  |  |  | @ Cl=0.1, Cd= | 0.0054307
|  |  |  | @ Cl=0.4, Cd= | 0.0056367
|  |  |  | @ Cl=0.6, Cd= | 0.0053618
alpha (deg) | Cl | Cd | Cm | Cl/Cd
-20 | -0.888 | 0.15045 | -0.021 | -5.904
-19.5 | -0.908 | 0.13945 | -0.023 | -6.511
-19 | -0.93 | 0.12569 | -0.025 | -7.398
-18.5 | -0.95 | 0.11251 | -0.027 | -8.447
-18 | -0.974 | 0.09636 | -0.03 | -10.107
-17.5 | -1.001 | 0.07802 | -0.033 | -12.832
-17 | -1.054 | 0.04832 | -0.037 | -21.816
-16.5 | -1.07 | 0.03979 | -0.039 | -26.877
-16 | -1.075 | 0.03502 | -0.04 | -30.698
-15.5 | -1.076 | 0.03092 | -0.042 | -34.807
-15 | -1.071 | 0.02794 | -0.043 | -38.314
-14.5 | -1.053 | 0.02624 | -0.044 | -40.121
-14 | -1.034 | 0.02401 | -0.045 | -43.039
-13.5 | -1.012 | 0.02174 | -0.047 | -46.522
-13 | -0.985 | 0.0202 | -0.048 | -48.744
-12.5 | -0.955 | 0.01887 | -0.049 | -50.601
-12 | -0.921 | 0.01766 | -0.05 | -52.168
-11.5 | -0.885 | 0.01666 | -0.051 | -53.13
-11 | -0.846 | 0.01575 | -0.052 | -53.679
-10.5 | -0.804 | 0.0148 | -0.054 | -54.329
-10 | -0.76 | 0.01403 | -0.055 | -54.163
-9.5 | -0.715 | 0.01299 | -0.056 | -55.068
-9 | -0.668 | 0.01223 | -0.057 | -54.578
-8.5 | -0.618 | 0.01159 | -0.059 | -53.316
-8 | -0.566 | 0.01099 | -0.06 | -51.527
-7.5 | -0.513 | 0.01043 | -0.061 | -49.145
-7 | -0.458 | 0.01 | -0.063 | -45.757
-6.5 | -0.401 | 0.00961 | -0.064 | -41.694
-6 | -0.343 | 0.00928 | -0.065 | -36.927
-5.5 | -0.283 | 0.00846 | -0.067 | -33.526
-5 | -0.224 | 0.00877 | -0.068 | -25.499
-4.5 | -0.162 | 0.0085 | -0.069 | -19.031
-4 | -0.1 | 0.00547 | -0.07 | -18.217
-3.5 | -0.037 | 0.00545 | -0.072 | -6.819
-3 | 0.026 | 0.00544 | -0.073 | 4.685
-2.5 | 0.089 | 0.00542 | -0.074 | 16.334
-2 | 0.151 | 0.00548 | -0.075 | 27.647
-1.5 | 0.214 | 0.0055 | -0.076 | 38.936
-1 | 0.277 | 0.00557 | -0.077 | 49.73
-0.5 | 0.34 | 0.00557 | -0.078 | 61.098
0 | 0.403 | 0.00564 | -0.079 | 71.439
0.5 | 0.466 | 0.00576 | -0.08 | 80.85
1 | 0.529 | 0.00582 | -0.081 | 90.882
1.5 | 0.589 | 0.00525 | -0.082 | 112.288
2 | 0.651 | 0.00588 | -0.083 | 110.662
2.5 | 0.712 | 0.00599 | -0.084 | 118.824
3 | 0.774 | 0.0061 | -0.085 | 126.8
3.5 | 0.835 | 0.00622 | -0.086 | 134.187
4 | 0.896 | 0.00637 | -0.087 | 140.597
4.5 | 0.95 | 0.00656 | -0.088 | 144.736
5 | 1.007 | 0.00676 | -0.089 | 148.942
5.5 | 1.064 | 0.00697 | -0.09 | 152.689
6 | 1.12 | 0.00726 | -0.091 | 154.329
6.5 | 1.174 | 0.00756 | -0.092 | 155.397
7 | 1.214 | 0.01462 | -0.091 | 83.027
7.5 | 1.265 | 0.01545 | -0.092 | 81.89
8 | 1.313 | 0.01607 | -0.093 | 81.662
8.5 | 1.358 | 0.01682 | -0.094 | 80.725
9 | 1.401 | 0.01757 | -0.095 | 79.759
9.5 | 1.441 | 0.01841 | -0.096 | 78.252
10 | 1.478 | 0.01924 | -0.096 | 76.827
10.5 | 1.512 | 0.02011 | -0.097 | 75.179
11 | 1.542 | 0.02106 | -0.098 | 73.194
11.5 | 1.568 | 0.02188 | -0.099 | 71.677
12 | 1.591 | 0.02297 | -0.099 | 69.266
12.5 | 1.609 | 0.02416 | -0.1 | 66.606
13 | 1.623 | 0.02544 | -0.101 | 63.791
13.5 | 1.629 | 0.02684 | -0.101 | 60.688
14 | 1.629 | 0.02836 | -0.102 | 57.424
14.5 | 1.624 | 0.03008 | -0.103 | 53.98
15 | 1.614 | 0.03197 | -0.103 | 50.499
15.5 | 1.601 | 0.03378 | -0.104 | 47.389
16 | 1.583 | 0.03571 | -0.104 | 44.32
16.5 | 1.56 | 0.03802 | -0.105 | 41.042
17 | 1.532 | 0.04075 | -0.105 | 37.595
17.5 | 1.498 | 0.04324 | -0.105 | 34.642
18 | 1.46 | 0.04663 | -0.105 | 31.299
18.5 | 1.419 | 0.04989 | -0.106 | 28.449

## 60. Re 3M Mach 0.10 (2)
BIGFOIL.COM POLAR EXPORT
NACA65-419 a=0.8
NACA65-419 a=0.8 |  |  |  | Cl Max: | 1.5338 | at alpha= | 20 | deg
XFOIL ncrit=9 |  |  |  | L/D Max: | 155.754 | at alpha= | 4.5 | deg
Re: | 3000000 |  |  | Cd Min: | 0.08043 | at alpha= | 20 | deg
Mach: | 0.1 |  |  | Cl=0 at alpha= | -3.1714 | deg
|  |  |  | @ Cl=0.1, Cd= | 0.0050186
|  |  |  | @ Cl=0.4, Cd= | 0.00504
|  |  |  | @ Cl=0.6, Cd= | 0.0051795
alpha (deg) | Cl | Cd | Cm | Cl/Cd
-20 | -1.1786 | 0.05623 | -0.0935 | -20.9603
-19.5 | -1.1409 | 0.05068 | -0.1018 | -22.5118
-19 | -1.1316 | 0.04625 | -0.1032 | -24.467
-18.5 | -1.1214 | 0.04245 | -0.1036 | -26.417
-18 | -1.1082 | 0.039 | -0.1037 | -28.4154
-17.5 | -1.0843 | 0.03653 | -0.1038 | -29.6825
-17 | -1.0689 | 0.03354 | -0.1034 | -31.8694
-16.5 | -1.0503 | 0.03088 | -0.1029 | -34.0123
-16 | -1.0226 | 0.02904 | -0.1024 | -35.2135
-15.5 | -1.0044 | 0.02666 | -0.1012 | -37.6744
-15 | -0.9759 | 0.02505 | -0.1002 | -38.9581
-14.5 | -0.9681 | 0.02225 | -0.0978 | -43.5101
-14 | -0.9475 | 0.02036 | -0.0958 | -46.5373
-13.5 | -0.9212 | 0.01886 | -0.0939 | -48.8441
-12.5 | -0.8632 | 0.01629 | -0.0901 | -52.9896
-12 | -0.8327 | 0.01517 | -0.0881 | -54.8912
-11.5 | -0.8018 | 0.01414 | -0.0859 | -56.7044
-11 | -0.7708 | 0.01327 | -0.0834 | -58.0859
-10.5 | -0.7427 | 0.01256 | -0.0798 | -59.1322
-10 | -0.7079 | 0.01204 | -0.077 | -58.7957
-9.5 | -0.6694 | 0.01129 | -0.0749 | -59.2914
-9 | -0.623 | 0.01078 | -0.074 | -57.7922
-8.5 | -0.5733 | 0.01036 | -0.0735 | -55.3378
-8 | -0.5219 | 0.00999 | -0.0734 | -52.2422
-7.5 | -0.4688 | 0.00966 | -0.0734 | -48.53
-7 | -0.4165 | 0.00924 | -0.0734 | -45.0758
-6.5 | -0.3621 | 0.00894 | -0.0737 | -40.5034
-6 | -0.3067 | 0.00865 | -0.0741 | -35.4566
-5.5 | -0.2514 | 0.00839 | -0.0746 | -29.9642
-5 | -0.1954 | 0.00808 | -0.0751 | -24.1832
-4.5 | -0.141 | 0.00764 | -0.0755 | -18.4555
-4 | -0.0878 | 0.00703 | -0.0758 | -12.4893
-3.5 | -0.0345 | 0.00628 | -0.0762 | -5.4936
-3 | 0.018 | 0.00542 | -0.0766 | 3.321
-2.5 | 0.0753 | 0.00506 | -0.0774 | 14.8814
-2 | 0.135 | 0.00496 | -0.0786 | 27.2177
-1.5 | 0.1947 | 0.00495 | -0.0797 | 39.3333
-1 | 0.2542 | 0.005 | -0.0807 | 50.84
-0.5 | 0.3145 | 0.00498 | -0.0819 | 63.1526
0 | 0.3745 | 0.00501 | -0.0831 | 74.7505
0.5 | 0.434 | 0.00508 | -0.0841 | 85.4331
1 | 0.4932 | 0.00513 | -0.0851 | 96.1404
1.5 | 0.5531 | 0.00514 | -0.0863 | 107.607
2 | 0.6124 | 0.00519 | -0.0873 | 117.9961
2.5 | 0.6705 | 0.00531 | -0.0881 | 126.2712
3 | 0.7296 | 0.00534 | -0.0891 | 136.6292
3.5 | 0.7869 | 0.00544 | -0.0898 | 144.6507
4 | 0.8442 | 0.00556 | -0.0905 | 151.8345
4.5 | 0.8987 | 0.00577 | -0.0906 | 155.7539
5 | 0.9478 | 0.00616 | -0.0898 | 153.8636
5.5 | 0.9824 | 0.00703 | -0.0863 | 139.744
6 | 0.9906 | 0.00822 | -0.0778 | 120.5109
6.5 | 0.9971 | 0.00943 | -0.0694 | 105.737
7 | 1.0063 | 0.01084 | -0.0621 | 92.8321
7.5 | 1.0157 | 0.01243 | -0.0554 | 81.7136
8 | 1.0294 | 0.01408 | -0.0498 | 73.1108
8.5 | 1.0475 | 0.0157 | -0.0453 | 66.7197
9 | 1.0649 | 0.0175 | -0.041 | 60.8514
9.5 | 1.0891 | 0.01911 | -0.0378 | 56.9911
10 | 1.1167 | 0.02063 | -0.0353 | 54.1299
10.5 | 1.144 | 0.02227 | -0.0329 | 51.3696
11.5 | 1.1995 | 0.02573 | -0.0287 | 46.6187
12 | 1.2286 | 0.02749 | -0.027 | 44.6926
12.5 | 1.2556 | 0.02944 | -0.0253 | 42.6495
13 | 1.2807 | 0.03161 | -0.0236 | 40.5157
13.5 | 1.3032 | 0.03403 | -0.0219 | 38.2956
14.5 | 1.3533 | 0.03854 | -0.0191 | 35.1142
15 | 1.3818 | 0.04106 | -0.0192 | 33.6532
15.5 | 1.4024 | 0.04402 | -0.0181 | 31.8582
16 | 1.4169 | 0.04763 | -0.017 | 29.7481
16.5 | 1.4399 | 0.05052 | -0.0164 | 28.5016
17 | 1.4614 | 0.05365 | -0.016 | 27.2395
17.5 | 1.478 | 0.05737 | -0.0156 | 25.7626
18 | 1.494 | 0.0612 | -0.0154 | 24.4118
18.5 | 1.5102 | 0.06509 | -0.0154 | 23.2017
19 | 1.521 | 0.06973 | -0.0155 | 21.8127
19.5 | 1.5224 | 0.07559 | -0.016 | 20.1402
20 | 1.5338 | 0.08043 | -0.0168 | 19.07

## 61. Re 3M Mach 0.25 (1)
BIGFOIL.COM POLAR EXPORT
NACA65-419 a=0.8
NACA65-419 a=0.8 |  |  |  | Cl Max: | 1.573 | at alpha= | 12.5 | deg
JavaFoil+Calcfoil stall+Eppler ext transition |  |  |  | L/D Max: | 152.577 | at alpha= | 6 | deg
Re: | 3000000 |  |  | Cd Min: | 0.00527 | at alpha= | 1 | deg
Mach: | 0.25 |  |  | Cl=0 at alpha= | -3.2031 | deg
|  |  |  | @ Cl=0.1, Cd= | 0.0055514
|  |  |  | @ Cl=0.4, Cd= | 0.0057585
|  |  |  | @ Cl=0.6, Cd= | 0.0058413
alpha (deg) | Cl | Cd | Cm | Cl/Cd
-19.5 | -0.58 | 0.18498 | -0.018 | -3.135
-19 | -0.629 | 0.17138 | -0.019 | -3.67
-18.5 | -0.674 | 0.16124 | -0.02 | -4.182
-18 | -0.716 | 0.14199 | -0.021 | -5.04
-17.5 | -0.754 | 0.13322 | -0.022 | -5.657
-17 | -0.788 | 0.1227 | -0.024 | -6.419
-16.5 | -0.818 | 0.11326 | -0.026 | -7.222
-16 | -0.844 | 0.10315 | -0.029 | -8.187
-15.5 | -0.862 | 0.0968 | -0.03 | -8.906
-15 | -0.909 | 0.06768 | -0.037 | -13.423
-14.5 | -0.974 | 0.03276 | -0.044 | -29.74
-14 | -0.973 | 0.02891 | -0.046 | -33.649
-13.5 | -0.965 | 0.02598 | -0.047 | -37.126
-13 | -0.953 | 0.02267 | -0.049 | -42.041
-12.5 | -0.932 | 0.02112 | -0.05 | -44.141
-12 | -0.907 | 0.01953 | -0.051 | -46.465
-11.5 | -0.878 | 0.01806 | -0.052 | -48.626
-11 | -0.844 | 0.01703 | -0.054 | -49.569
-10.5 | -0.807 | 0.01591 | -0.055 | -50.681
-10 | -0.765 | 0.01493 | -0.056 | -51.263
-9.5 | -0.721 | 0.01406 | -0.057 | -51.244
-9 | -0.675 | 0.01322 | -0.059 | -51.044
-8.5 | -0.626 | 0.01237 | -0.06 | -50.619
-8 | -0.575 | 0.01163 | -0.061 | -49.418
-7.5 | -0.521 | 0.01098 | -0.063 | -47.474
-7 | -0.466 | 0.01046 | -0.064 | -44.544
-6.5 | -0.409 | 0.01001 | -0.066 | -40.817
-6 | -0.35 | 0.00958 | -0.067 | -36.52
-5.5 | -0.29 | 0.00927 | -0.068 | -31.232
-5 | -0.228 | 0.00896 | -0.07 | -25.444
-4.5 | -0.166 | 0.00876 | -0.071 | -18.962
-4 | -0.102 | 0.00852 | -0.072 | -11.999
-3.5 | -0.038 | 0.00557 | -0.074 | -6.85
-3 | 0.026 | 0.00549 | -0.075 | 4.77
-2.5 | 0.091 | 0.00555 | -0.076 | 16.389
-2 | 0.156 | 0.00556 | -0.077 | 27.957
-1.5 | 0.22 | 0.00562 | -0.078 | 39.183
-1 | 0.285 | 0.00568 | -0.079 | 50.105
-0.5 | 0.349 | 0.00568 | -0.08 | 61.555
0 | 0.414 | 0.00578 | -0.081 | 71.693
0.5 | 0.479 | 0.00586 | -0.083 | 81.689
1 | 0.541 | 0.00527 | -0.083 | 102.712
1.5 | 0.604 | 0.00588 | -0.084 | 102.705
2 | 0.668 | 0.00599 | -0.085 | 111.407
2.5 | 0.731 | 0.00612 | -0.086 | 119.462
3 | 0.794 | 0.00625 | -0.087 | 127.066
3.5 | 0.857 | 0.00638 | -0.088 | 134.18
4 | 0.919 | 0.00657 | -0.089 | 139.984
4.5 | 0.974 | 0.00677 | -0.09 | 143.744
5 | 1.033 | 0.00698 | -0.091 | 147.997
5.5 | 1.09 | 0.00719 | -0.092 | 151.606
6 | 1.147 | 0.00752 | -0.093 | 152.577
6.5 | 1.201 | 0.00788 | -0.094 | 152.455
7 | 1.241 | 0.01557 | -0.094 | 79.707
7.5 | 1.292 | 0.01663 | -0.095 | 77.651
8 | 1.339 | 0.01698 | -0.095 | 78.849
8.5 | 1.383 | 0.01784 | -0.096 | 77.503
9 | 1.423 | 0.01867 | -0.097 | 76.217
9.5 | 1.459 | 0.01956 | -0.098 | 74.602
10 | 1.492 | 0.02059 | -0.099 | 72.446
10.5 | 1.519 | 0.02164 | -0.1 | 70.195
11 | 1.541 | 0.02271 | -0.1 | 67.877
11.5 | 1.558 | 0.02377 | -0.101 | 65.552
12 | 1.569 | 0.02522 | -0.102 | 62.195
12.5 | 1.573 | 0.02669 | -0.103 | 58.94
13 | 1.569 | 0.02833 | -0.103 | 55.382
13.5 | 1.553 | 0.03027 | -0.104 | 51.314
14 | 1.529 | 0.03222 | -0.104 | 47.461
14.5 | 1.497 | 0.03438 | -0.105 | 43.543
15 | 1.457 | 0.03685 | -0.105 | 39.541
15.5 | 1.409 | 0.03956 | -0.106 | 35.613
16 | 1.353 | 0.04287 | -0.106 | 31.569
16.5 | 1.29 | 0.04704 | -0.106 | 27.415
17 | 1.215 | 0.05257 | -0.105 | 23.101
17.5 | 1.124 | 0.06176 | -0.104 | 18.199

## 62. Re 3M Mach 0.25 (2)
BIGFOIL.COM POLAR EXPORT
NACA65-419 a=0.8
NACA65-419 a=0.8 |  |  |  | Cl Max: | 1.4771 | at alpha= | 20 | deg
XFOIL ncrit=9 |  |  |  | L/D Max: | 157 | at alpha= | 4.5 | deg
Re: | 3000000 |  |  | Cd Min: | 0.1001 | at alpha= | 20 | deg
Mach: | 0.25 |  |  | Cl=0 at alpha= | -3.1736 | deg
|  |  |  | @ Cl=0.1, Cd= | 0.0050902
|  |  |  | @ Cl=0.4, Cd= | 0.0051188
|  |  |  | @ Cl=0.6, Cd= | 0.005269
alpha (deg) | Cl | Cd | Cm | Cl/Cd
-20 | -0.91 | 0.09625 | -0.0887 | -9.4545
-19.5 | -0.9416 | 0.08391 | -0.0963 | -11.2215
-19 | -0.9686 | 0.07295 | -0.1026 | -13.2776
-18.5 | -0.9818 | 0.06452 | -0.1069 | -15.217
-18 | -0.9904 | 0.05717 | -0.11 | -17.3238
-17.5 | -0.9779 | 0.05238 | -0.1117 | -18.6693
-17 | -0.9773 | 0.04684 | -0.113 | -20.8646
-16.5 | -0.9723 | 0.04202 | -0.1137 | -23.139
-16 | -0.9576 | 0.03834 | -0.1137 | -24.9765
-15.5 | -0.9423 | 0.0349 | -0.1133 | -27
-15 | -0.9187 | 0.03228 | -0.1126 | -28.4603
-14.5 | -0.9046 | 0.02918 | -0.1113 | -31.0007
-14 | -0.9028 | 0.02567 | -0.1088 | -35.1695
-13.5 | -0.8892 | 0.02306 | -0.1064 | -38.5603
-13 | -0.8662 | 0.0211 | -0.1041 | -41.0521
-12.5 | -0.8406 | 0.01937 | -0.1017 | -43.397
-11.5 | -0.7821 | 0.01647 | -0.097 | -47.4863
-11 | -0.7494 | 0.01526 | -0.0947 | -49.1088
-10.5 | -0.7171 | 0.01414 | -0.0922 | -50.7143
-10 | -0.6864 | 0.01309 | -0.0892 | -52.437
-9.5 | -0.6587 | 0.01226 | -0.0851 | -53.7276
-9 | -0.6295 | 0.01143 | -0.0808 | -55.0744
-8.5 | -0.5831 | 0.01086 | -0.0793 | -53.6924
-8 | -0.5328 | 0.01041 | -0.0783 | -51.1816
-7.5 | -0.4798 | 0.00999 | -0.0778 | -48.028
-7 | -0.4262 | 0.00961 | -0.0774 | -44.3496
-6.5 | -0.3714 | 0.00919 | -0.0773 | -40.4135
-6 | -0.3148 | 0.0089 | -0.0774 | -35.3708
-5.5 | -0.2579 | 0.00857 | -0.0776 | -30.0933
-5 | -0.2003 | 0.00828 | -0.078 | -24.1908
-4.5 | -0.1438 | 0.00791 | -0.0783 | -18.1795
-4 | -0.0889 | 0.00728 | -0.0785 | -12.2115
-3.5 | -0.0348 | 0.00654 | -0.0787 | -5.3211
-3 | 0.0185 | 0.00562 | -0.0789 | 3.2918
-2.5 | 0.0771 | 0.00512 | -0.0797 | 15.0586
-2 | 0.1385 | 0.00504 | -0.0808 | 27.4802
-1 | 0.2621 | 0.00505 | -0.083 | 51.901
-0.5 | 0.3241 | 0.00506 | -0.0842 | 64.0514
0 | 0.3856 | 0.0051 | -0.0853 | 75.6078
0.5 | 0.4468 | 0.00518 | -0.0863 | 86.2548
1 | 0.509 | 0.00521 | -0.0875 | 97.6967
1.5 | 0.5705 | 0.00523 | -0.0886 | 109.0822
2 | 0.631 | 0.00531 | -0.0895 | 118.8324
2.5 | 0.6918 | 0.00539 | -0.0904 | 128.3488
3 | 0.7522 | 0.00546 | -0.0912 | 137.7656
3.5 | 0.8119 | 0.00555 | -0.0919 | 146.2883
4 | 0.8701 | 0.00569 | -0.0922 | 152.9174
4.5 | 0.9263 | 0.0059 | -0.0922 | 157
5 | 0.9751 | 0.00631 | -0.0908 | 154.5325
5.5 | 1.0035 | 0.00724 | -0.0856 | 138.605
6 | 0.9962 | 0.00861 | -0.0739 | 115.7027
6.5 | 1.0012 | 0.01008 | -0.0654 | 99.3254
7 | 1.0074 | 0.01178 | -0.0577 | 85.5178
7.5 | 1.0131 | 0.01375 | -0.0506 | 73.68
8 | 1.024 | 0.01576 | -0.0447 | 64.9746
8.5 | 1.0384 | 0.01784 | -0.0398 | 58.2063
9 | 1.0554 | 0.01997 | -0.0356 | 52.8493
10 | 1.1099 | 0.0236 | -0.0302 | 47.0297
11 | 1.1667 | 0.02748 | -0.0257 | 42.4563
11.5 | 1.1941 | 0.02962 | -0.0236 | 40.314
12 | 1.2227 | 0.03176 | -0.0218 | 38.4981
12.5 | 1.2489 | 0.03413 | -0.0199 | 36.5924
13 | 1.2708 | 0.03692 | -0.018 | 34.4204
13.5 | 1.2977 | 0.03944 | -0.0166 | 32.9031
14 | 1.3217 | 0.04226 | -0.0151 | 31.2754
14.5 | 1.345 | 0.04519 | -0.0138 | 29.7632
15 | 1.3693 | 0.04837 | -0.0134 | 28.3089
15.5 | 1.386 | 0.05219 | -0.0123 | 26.5568
16 | 1.4041 | 0.05605 | -0.0115 | 25.0508
16.5 | 1.4221 | 0.06004 | -0.0109 | 23.6859
17 | 1.4407 | 0.06406 | -0.0106 | 22.4899
17.5 | 1.4525 | 0.06895 | -0.0105 | 21.066
18 | 1.4632 | 0.07411 | -0.0107 | 19.7436
18.5 | 1.4635 | 0.08065 | -0.0114 | 18.1463
19 | 1.4676 | 0.08702 | -0.0125 | 16.8651
19.5 | 1.4745 | 0.09319 | -0.0139 | 15.8225
20 | 1.4771 | 0.1001 | -0.0159 | 14.7562

## 63. Re 3M Mach 0.50 (1)
BIGFOIL.COM POLAR EXPORT
NACA65-419 a=0.8
NACA65-419 a=0.8 |  |  |  | Cl Max: | 1.421 | at alpha= | 8.5 | deg
JavaFoil+Calcfoil stall+Eppler ext transition |  |  |  | L/D Max: | 141.875 | at alpha= | 5 | deg
Re: | 3000000 |  |  | Cd Min: | 0.0054 | at alpha= | -2.5 | deg
Mach: | 0.5 |  |  | Cl=0 at alpha= | -3.2014 | deg
|  |  |  | @ Cl=0.1, Cd= | 0.0054156
|  |  |  | @ Cl=0.4, Cd= | 0.0059959
|  |  |  | @ Cl=0.6, Cd= | 0.0063
alpha (deg) | Cl | Cd | Cm | Cl/Cd
-20 | -0.957 | 0.16768 | -0.025 | -5.704
-19.5 | -0.926 | 0.16555 | -0.025 | -5.595
-19 | -0.898 | 0.158 | -0.025 | -5.682
-18.5 | -0.87 | 0.15265 | -0.025 | -5.697
-18 | -0.844 | 0.15555 | -0.027 | -5.423
-17.5 | -0.813 | 0.14585 | -0.026 | -5.574
-17 | -0.784 | 0.14318 | -0.026 | -5.477
-16.5 | -0.756 | 0.13661 | -0.026 | -5.533
-16 | -0.728 | 0.1316 | -0.027 | -5.532
-15.5 | -0.7 | 0.12682 | -0.028 | -5.523
-15 | -0.67 | 0.12165 | -0.027 | -5.511
-14.5 | -0.642 | 0.11867 | -0.027 | -5.414
-14 | -0.614 | 0.11103 | -0.028 | -5.534
-13.5 | -0.586 | 0.10743 | -0.028 | -5.457
-13 | -0.558 | 0.10564 | -0.028 | -5.279
-12.5 | -0.529 | 0.0997 | -0.028 | -5.304
-12 | -0.501 | 0.09651 | -0.028 | -5.187
-11.5 | -0.472 | 0.09376 | -0.029 | -5.038
-11 | -0.444 | 0.08962 | -0.03 | -4.957
-10.5 | -0.416 | 0.08063 | -0.029 | -5.154
-10 | -0.388 | 0.06711 | -0.031 | -5.777
-9.5 | -0.512 | 0.05846 | -0.038 | -8.757
-9 | -0.64 | 0.01801 | -0.064 | -35.529
-8.5 | -0.628 | 0.01634 | -0.066 | -38.421
-8 | -0.594 | 0.01498 | -0.067 | -39.691
-7.5 | -0.549 | 0.01401 | -0.069 | -39.192
-7 | -0.496 | 0.01337 | -0.07 | -37.098
-6.5 | -0.439 | 0.01237 | -0.072 | -35.455
-6 | -0.378 | 0.01162 | -0.073 | -32.51
-5.5 | -0.314 | 0.01097 | -0.075 | -28.67
-5 | -0.249 | 0.01041 | -0.076 | -23.873
-4.5 | -0.181 | 0.00993 | -0.078 | -18.217
-4 | -0.112 | 0.00952 | -0.079 | -11.76
-3.5 | -0.043 | 0.0059 | -0.082 | -7.218
-3 | 0.029 | 0.00597 | -0.083 | 4.897
-2.5 | 0.102 | 0.0054 | -0.084 | 18.838
-2 | 0.174 | 0.00582 | -0.086 | 29.882
-1.5 | 0.246 | 0.00588 | -0.087 | 41.887
-1 | 0.318 | 0.00591 | -0.088 | 53.883
-0.5 | 0.391 | 0.00598 | -0.089 | 65.265
0 | 0.459 | 0.0061 | -0.09 | 75.223
0.5 | 0.53 | 0.00615 | -0.091 | 86.044
1 | 0.6 | 0.0063 | -0.092 | 95.287
1.5 | 0.671 | 0.00643 | -0.094 | 104.387
2 | 0.741 | 0.0066 | -0.095 | 112.372
2.5 | 0.812 | 0.00678 | -0.096 | 119.774
3 | 0.882 | 0.00694 | -0.097 | 127.01
3.5 | 0.952 | 0.00716 | -0.098 | 132.873
4 | 1.021 | 0.00745 | -0.099 | 137.085
4.5 | 1.077 | 0.00773 | -0.1 | 139.362
5 | 1.141 | 0.00804 | -0.101 | 141.875
5.5 | 1.201 | 0.00848 | -0.102 | 141.657
6 | 1.246 | 0.0173 | -0.102 | 71.992
6.5 | 1.299 | 0.01852 | -0.103 | 70.145
7 | 1.347 | 0.01966 | -0.104 | 68.516
7.5 | 1.388 | 0.0208 | -0.105 | 66.732
8 | 1.414 | 0.02215 | -0.106 | 63.808
8.5 | 1.421 | 0.02371 | -0.107 | 59.904
9 | 1.394 | 0.02558 | -0.108 | 54.508
9.5 | 1.29 | 0.02844 | -0.108 | 45.351
10 | 0.744 | 0.07172 | -0.052 | 10.376
10.5 | 0.914 | 0.03233 | -0.109 | 28.261
11 | 0.799 | 0.07786 | -0.053 | 10.265
11.5 | 0.826 | 0.09046 | -0.053 | 9.136
12 | 0.854 | 0.09432 | -0.054 | 9.054
12.5 | 0.881 | 0.09931 | -0.054 | 8.871
13 | 0.91 | 0.10848 | -0.058 | 8.385
13.5 | 0.937 | 0.10916 | -0.06 | 8.584

## 64. Re 3M Mach 0.50 (2)
BIGFOIL.COM POLAR EXPORT
NACA65-419 a=0.8
NACA65-419 a=0.8 |  |  |  | Cl Max: | 1.2383 | at alpha= | 14 | deg
XFOIL ncrit=9 |  |  |  | L/D Max: | 154.192 | at alpha= | 4.5 | deg
Re: | 3000000 |  |  | Cd Min: | 0.15264 | at alpha= | 17.5 | deg
Mach: | 0.5 |  |  | Cl=0 at alpha= | -3.2056 | deg
|  |  |  | @ Cl=0.1, Cd= | 0.0054857
|  |  |  | @ Cl=0.4, Cd= | 0.0055023
|  |  |  | @ Cl=0.6, Cd= | 0.0057008
alpha (deg) | Cl | Cd | Cm | Cl/Cd
-15.5 | -0.3219 | 0.13505 | -0.0845 | -2.3836
-15 | -0.3536 | 0.11857 | -0.0936 | -2.9822
-14 | -0.4179 | 0.08964 | -0.1112 | -4.662
-13.5 | -0.4516 | 0.07557 | -0.1204 | -5.9759
-13 | -0.4834 | 0.06306 | -0.1288 | -7.6657
-12.5 | -0.513 | 0.05259 | -0.1348 | -9.7547
-12 | -0.5415 | 0.04382 | -0.1379 | -12.3574
-11.5 | -0.5644 | 0.03665 | -0.1385 | -15.3997
-11 | -0.5786 | 0.03087 | -0.1369 | -18.7431
-10.5 | -0.5799 | 0.02654 | -0.1337 | -21.85
-9.5 | -0.5482 | 0.02075 | -0.1259 | -26.4193
-9 | -0.5327 | 0.01822 | -0.1211 | -29.2371
-8.5 | -0.5072 | 0.0162 | -0.1168 | -31.3086
-8 | -0.4778 | 0.01448 | -0.1126 | -32.9972
-7.5 | -0.4441 | 0.01299 | -0.1087 | -34.1878
-7 | -0.4133 | 0.01165 | -0.1041 | -35.4764
-6.5 | -0.3825 | 0.01084 | -0.0983 | -35.286
-6 | -0.334 | 0.01017 | -0.0952 | -32.8417
-5.5 | -0.2765 | 0.00965 | -0.0934 | -28.6528
-5 | -0.2155 | 0.00923 | -0.0923 | -23.3478
-4.5 | -0.1533 | 0.00888 | -0.0916 | -17.2635
-4 | -0.0899 | 0.00844 | -0.0912 | -10.6517
-3.5 | -0.0325 | 0.00766 | -0.0903 | -4.2428
-3 | 0.0227 | 0.00663 | -0.0894 | 3.4238
-2.5 | 0.0815 | 0.00552 | -0.0892 | 14.7645
-2 | 0.1516 | 0.00539 | -0.0902 | 28.1262
-1.5 | 0.2215 | 0.00538 | -0.0911 | 41.171
-1 | 0.2911 | 0.00544 | -0.0921 | 53.511
-0.5 | 0.3622 | 0.00547 | -0.0933 | 66.2157
0 | 0.4325 | 0.00553 | -0.0944 | 78.2098
0.5 | 0.5011 | 0.00558 | -0.0952 | 89.8029
1 | 0.5692 | 0.00567 | -0.0959 | 100.388
1.5 | 0.6391 | 0.00574 | -0.0968 | 111.3415
2 | 0.7079 | 0.00583 | -0.0974 | 121.4237
2.5 | 0.7741 | 0.00593 | -0.0975 | 130.5396
3 | 0.8401 | 0.00604 | -0.0974 | 139.0894
3.5 | 0.9046 | 0.00617 | -0.0968 | 146.6126
4 | 0.9641 | 0.00632 | -0.0952 | 152.5475
4.5 | 1.0115 | 0.00656 | -0.0912 | 154.1921
5 | 1.0512 | 0.00714 | -0.0859 | 147.2269
5.5 | 1.0697 | 0.00835 | -0.0776 | 128.1078
6 | 1.0449 | 0.01099 | -0.0637 | 95.0773
6.5 | 1.0297 | 0.01395 | -0.0527 | 73.8136
7 | 1.0146 | 0.0175 | -0.0431 | 57.9771
7.5 | 1.0073 | 0.02123 | -0.0356 | 47.447
8 | 1.0031 | 0.02523 | -0.0292 | 39.7582
8.5 | 1.007 | 0.0291 | -0.0242 | 34.6048
9 | 1.027 | 0.03229 | -0.0207 | 31.8055
9.5 | 1.0566 | 0.03512 | -0.018 | 30.0854
10 | 1.0872 | 0.03798 | -0.0154 | 28.6256
10.5 | 1.1174 | 0.04104 | -0.0131 | 27.2271
11 | 1.1436 | 0.04452 | -0.0107 | 25.6873
11.5 | 1.1709 | 0.04814 | -0.0085 | 24.3228
12 | 1.1945 | 0.05219 | -0.0065 | 22.8875
13 | 1.2249 | 0.06238 | -0.0033 | 19.6361
13.5 | 1.235 | 0.06837 | -0.0023 | 18.0635
14 | 1.2383 | 0.07533 | -0.0021 | 16.4383
14.5 | 1.236 | 0.08322 | -0.0026 | 14.8522
15 | 1.2298 | 0.09197 | -0.0042 | 13.3718
15.5 | 1.2175 | 0.10191 | -0.0071 | 11.9468
16 | 1.2009 | 0.11295 | -0.0116 | 10.6321
16.5 | 1.1767 | 0.12549 | -0.0179 | 9.3768
17 | 1.1499 | 0.13897 | -0.0259 | 8.2744
17.5 | 1.1262 | 0.15264 | -0.0346 | 7.3781

## 65. Re 4M Mach 0.00 (1)
BIGFOIL.COM POLAR EXPORT
NACA65-419 a=0.8
NACA65-419 a=0.8 |  |  |  | Cl Max: | 1.643 | at alpha= | 14 | deg
JavaFoil+Calcfoil stall+Eppler ext transition |  |  |  | L/D Max: | 159.373 | at alpha= | 6 | deg
Re: | 4000000 |  |  | Cd Min: | 0.00518 | at alpha= | 2.5 | deg
Mach: | 0 |  |  | Cl=0 at alpha= | -3.2016 | deg
|  |  |  | @ Cl=0.1, Cd= | 0.00524
|  |  |  | @ Cl=0.4, Cd= | 0.0053689
|  |  |  | @ Cl=0.6, Cd= | 0.0056891
alpha (deg) | Cl | Cd | Cm | Cl/Cd
-20 | -0.95 | 0.12313 | -0.025 | -7.716
-19.5 | -0.967 | 0.11453 | -0.027 | -8.439
-19 | -0.981 | 0.10653 | -0.028 | -9.211
-18.5 | -1.06 | 0.05469 | -0.034 | -19.378
-18 | -1.074 | 0.04849 | -0.035 | -22.148
-17.5 | -1.088 | 0.04192 | -0.037 | -25.954
-17 | -1.096 | 0.03725 | -0.038 | -29.424
-16.5 | -1.101 | 0.0331 | -0.039 | -33.251
-16 | -1.1 | 0.02986 | -0.041 | -36.849
-15.5 | -1.095 | 0.02753 | -0.042 | -39.759
-15 | -1.085 | 0.02536 | -0.043 | -42.773
-14.5 | -1.066 | 0.02332 | -0.044 | -45.721
-14 | -1.043 | 0.02189 | -0.045 | -47.672
-13.5 | -1.019 | 0.01991 | -0.047 | -51.184
-13 | -0.991 | 0.01864 | -0.048 | -53.136
-12.5 | -0.959 | 0.01747 | -0.049 | -54.908
-12 | -0.925 | 0.01641 | -0.05 | -56.346
-11.5 | -0.887 | 0.01552 | -0.051 | -57.151
-11 | -0.847 | 0.01462 | -0.052 | -57.925
-10.5 | -0.806 | 0.0137 | -0.054 | -58.814
-10 | -0.762 | 0.01283 | -0.055 | -59.396
-9.5 | -0.717 | 0.01202 | -0.056 | -59.649
-9 | -0.669 | 0.0113 | -0.058 | -59.209
-8.5 | -0.619 | 0.0107 | -0.059 | -57.811
-8 | -0.567 | 0.0102 | -0.06 | -55.578
-7.5 | -0.513 | 0.00976 | -0.061 | -52.551
-7 | -0.458 | 0.00938 | -0.063 | -48.789
-6.5 | -0.401 | 0.00907 | -0.064 | -44.18
-6 | -0.343 | 0.00848 | -0.065 | -40.429
-5.5 | -0.284 | 0.00857 | -0.067 | -33.112
-5 | -0.223 | 0.0083 | -0.068 | -26.816
-4.5 | -0.161 | 0.00806 | -0.069 | -19.97
-4 | -0.099 | 0.00532 | -0.07 | -18.635
-3.5 | -0.037 | 0.00524 | -0.071 | -7.051
-3 | 0.025 | 0.00522 | -0.072 | 4.859
-2.5 | 0.088 | 0.00524 | -0.073 | 16.818
-2 | 0.151 | 0.00524 | -0.074 | 28.745
-1.5 | 0.213 | 0.00522 | -0.076 | 40.81
-1 | 0.276 | 0.00531 | -0.077 | 51.945
-0.5 | 0.338 | 0.0053 | -0.078 | 63.849
0 | 0.401 | 0.00537 | -0.079 | 74.732
0.5 | 0.463 | 0.00549 | -0.08 | 84.475
1 | 0.526 | 0.00557 | -0.081 | 94.411
1.5 | 0.588 | 0.00567 | -0.082 | 103.799
2 | 0.651 | 0.00577 | -0.083 | 112.746
2.5 | 0.71 | 0.00518 | -0.084 | 137.113
3 | 0.771 | 0.00584 | -0.085 | 132.121
3.5 | 0.832 | 0.00599 | -0.086 | 138.816
4 | 0.893 | 0.00614 | -0.087 | 145.493
4.5 | 0.946 | 0.0063 | -0.088 | 150.29
5 | 1.004 | 0.00651 | -0.089 | 154.109
5.5 | 1.06 | 0.00675 | -0.089 | 157.022
6 | 1.116 | 0.007 | -0.09 | 159.373
6.5 | 1.166 | 0.00886 | -0.091 | 131.5
7 | 1.211 | 0.01381 | -0.091 | 87.692
7.5 | 1.261 | 0.01452 | -0.092 | 86.893
8 | 1.309 | 0.01513 | -0.093 | 86.52
8.5 | 1.355 | 0.01584 | -0.094 | 85.557
9 | 1.398 | 0.01652 | -0.094 | 84.65
9.5 | 1.439 | 0.01722 | -0.095 | 83.592
10 | 1.477 | 0.01801 | -0.096 | 81.972
10.5 | 1.511 | 0.01881 | -0.097 | 80.322
11 | 1.543 | 0.01969 | -0.098 | 78.358
11.5 | 1.571 | 0.0205 | -0.098 | 76.625
12 | 1.595 | 0.02151 | -0.099 | 74.141
12.5 | 1.615 | 0.02253 | -0.1 | 71.695
13 | 1.631 | 0.02373 | -0.101 | 68.723
13.5 | 1.639 | 0.02493 | -0.101 | 65.748
14 | 1.643 | 0.02624 | -0.102 | 62.627
14.5 | 1.642 | 0.02782 | -0.102 | 59.018
15 | 1.637 | 0.0293 | -0.103 | 55.852
15.5 | 1.627 | 0.03108 | -0.104 | 52.334
16 | 1.613 | 0.0328 | -0.104 | 49.176
16.5 | 1.595 | 0.03487 | -0.104 | 45.75
17 | 1.572 | 0.0371 | -0.105 | 42.378
17.5 | 1.543 | 0.03932 | -0.105 | 39.249
18 | 1.511 | 0.04216 | -0.106 | 35.833
18.5 | 1.476 | 0.04496 | -0.106 | 32.837
19 | 1.438 | 0.04851 | -0.106 | 29.654

## 66. Re 4M Mach 0.00 (2)
BIGFOIL.COM POLAR EXPORT
NACA65-419 a=0.8
NACA65-419 a=0.8 |  |  |  | Cl Max: | 1.5883 | at alpha= | 20 | deg
XFOIL ncrit=9 |  |  |  | L/D Max: | 160.682 | at alpha= | 4.5 | deg
Re: | 4000000 |  |  | Cd Min: | 0.07145 | at alpha= | 20 | deg
Mach: | 0 |  |  | Cl=0 at alpha= | -3.2115 | deg
|  |  |  | @ Cl=0.1, Cd= | 0.0048142
|  |  |  | @ Cl=0.4, Cd= | 0.00467
|  |  |  | @ Cl=0.6, Cd= | 0.0048137
alpha (deg) | Cl | Cd | Cm | Cl/Cd
-20 | -1.2148 | 0.04651 | -0.1005 | -26.1191
-19.5 | -1.2158 | 0.04191 | -0.1007 | -29.0098
-19 | -1.2151 | 0.03756 | -0.1006 | -32.3509
-18.5 | -1.2019 | 0.03445 | -0.1003 | -34.8882
-18 | -1.1853 | 0.03171 | -0.0999 | -37.3794
-17.5 | -1.1628 | 0.0295 | -0.0994 | -39.4169
-17 | -1.1409 | 0.02736 | -0.0986 | -41.6996
-16.5 | -1.118 | 0.02543 | -0.0976 | -43.9638
-16 | -1.0924 | 0.02372 | -0.0966 | -46.054
-15.5 | -1.0683 | 0.02198 | -0.0952 | -48.6033
-15 | -1.0394 | 0.02057 | -0.094 | -50.5299
-14.5 | -1.0061 | 0.01944 | -0.093 | -51.7541
-14 | -0.9784 | 0.01809 | -0.0913 | -54.0851
-13.5 | -0.9498 | 0.01683 | -0.0895 | -56.4349
-13 | -0.9271 | 0.01536 | -0.0869 | -60.3581
-12.5 | -0.9002 | 0.01417 | -0.0845 | -63.5286
-12 | -0.8722 | 0.01316 | -0.0818 | -66.2766
-11.5 | -0.8453 | 0.01234 | -0.0784 | -68.5008
-11 | -0.8161 | 0.01182 | -0.0747 | -69.044
-10.5 | -0.7734 | 0.01135 | -0.0734 | -68.141
-10 | -0.7275 | 0.01089 | -0.0725 | -66.8044
-9.5 | -0.6791 | 0.0105 | -0.072 | -64.6762
-9 | -0.6291 | 0.01009 | -0.0717 | -62.3489
-8 | -0.5271 | 0.00927 | -0.0715 | -56.8608
-7.5 | -0.4735 | 0.00899 | -0.0717 | -52.6696
-7 | -0.4185 | 0.00871 | -0.0722 | -48.0482
-6.5 | -0.3641 | 0.00839 | -0.0725 | -43.3969
-6 | -0.3083 | 0.00815 | -0.0731 | -37.8282
-5.5 | -0.2523 | 0.00789 | -0.0738 | -31.9772
-5 | -0.1962 | 0.00766 | -0.0744 | -25.6136
-4.5 | -0.1403 | 0.0073 | -0.075 | -19.2192
-4 | -0.0855 | 0.00684 | -0.0756 | -12.5
-3.5 | -0.0315 | 0.00628 | -0.0761 | -5.0159
-3 | 0.0231 | 0.0056 | -0.0767 | 4.125
-2.5 | 0.0775 | 0.00486 | -0.0774 | 15.9465
-1.5 | 0.1955 | 0.00462 | -0.0796 | 42.316
-1 | 0.2554 | 0.0046 | -0.0808 | 55.5217
-0.5 | 0.3149 | 0.00463 | -0.0819 | 68.013
0 | 0.3744 | 0.00467 | -0.0831 | 80.1713
0.5 | 0.4345 | 0.00467 | -0.0843 | 93.0407
1 | 0.4942 | 0.00471 | -0.0855 | 104.9257
1.5 | 0.5532 | 0.00479 | -0.0865 | 115.4906
2 | 0.6124 | 0.00482 | -0.0876 | 127.0539
2.5 | 0.6709 | 0.00489 | -0.0886 | 137.1984
3 | 0.7293 | 0.00497 | -0.0895 | 146.7404
3.5 | 0.7869 | 0.0051 | -0.0903 | 154.2941
4 | 0.8427 | 0.00525 | -0.0908 | 160.5143
4.5 | 0.895 | 0.00557 | -0.0907 | 160.6822
5 | 0.9342 | 0.00639 | -0.0882 | 146.1972
5.5 | 0.9592 | 0.00753 | -0.0831 | 127.3838
6 | 0.9727 | 0.00844 | -0.0756 | 115.2488
6.5 | 0.9854 | 0.00953 | -0.0683 | 103.3998
7 | 1.0001 | 0.01073 | -0.062 | 93.206
7.5 | 1.0155 | 0.01209 | -0.0562 | 83.995
8 | 1.0344 | 0.01347 | -0.0514 | 76.7929
8.5 | 1.0556 | 0.01489 | -0.0471 | 70.8932
9 | 1.0788 | 0.01634 | -0.0435 | 66.022
9.5 | 1.1081 | 0.01758 | -0.0408 | 63.0319
10 | 1.1368 | 0.01894 | -0.0383 | 60.0211
10.5 | 1.1674 | 0.02026 | -0.0361 | 57.6209
11 | 1.1954 | 0.0218 | -0.0339 | 54.8349
11.5 | 1.2259 | 0.02328 | -0.0321 | 52.6589
12 | 1.2536 | 0.02497 | -0.0301 | 50.2042
12.5 | 1.2781 | 0.02698 | -0.028 | 47.3721
13 | 1.306 | 0.0288 | -0.0265 | 45.3472
13.5 | 1.3337 | 0.0307 | -0.025 | 43.443
14 | 1.3598 | 0.03277 | -0.0236 | 41.4953
14.5 | 1.3831 | 0.03511 | -0.0221 | 39.3933
15 | 1.4021 | 0.03781 | -0.0205 | 37.0828
15.5 | 1.4326 | 0.03996 | -0.0206 | 35.8509
16 | 1.4557 | 0.04257 | -0.0196 | 34.1954
16.5 | 1.4773 | 0.04541 | -0.0188 | 32.5325
17 | 1.4978 | 0.04843 | -0.0182 | 30.9271
17.5 | 1.5153 | 0.05176 | -0.0175 | 29.2755
18 | 1.5325 | 0.05522 | -0.0171 | 27.7526
18.5 | 1.546 | 0.05918 | -0.0167 | 26.1237
19 | 1.5602 | 0.06315 | -0.0167 | 24.7063
19.5 | 1.5752 | 0.06716 | -0.0169 | 23.4544
20 | 1.5883 | 0.07145 | -0.0173 | 22.2295

## 67. Re 4M Mach 0.10 (1)
BIGFOIL.COM POLAR EXPORT
NACA65-419 a=0.8
NACA65-419 a=0.8 |  |  |  | Cl Max: | 1.632 | at alpha= | 14 | deg
JavaFoil+Calcfoil stall+Eppler ext transition |  |  |  | L/D Max: | 158.63 | at alpha= | 6 | deg
Re: | 4000000 |  |  | Cd Min: | 0.00512 | at alpha= | 2 | deg
Mach: | 0.1 |  |  | Cl=0 at alpha= | -3.2064 | deg
|  |  |  | @ Cl=0.1, Cd= | 0.0052518
|  |  |  | @ Cl=0.4, Cd= | 0.0053605
|  |  |  | @ Cl=0.6, Cd= | 0.0056485
alpha (deg) | Cl | Cd | Cm | Cl/Cd
-20 | -0.9 | 0.1352 | -0.024 | -6.659
-19.5 | -0.918 | 0.12825 | -0.025 | -7.156
-19 | -0.955 | 0.10122 | -0.029 | -9.435
-18.5 | -1.002 | 0.07184 | -0.033 | -13.945
-18 | -1.038 | 0.05378 | -0.035 | -19.303
-17.5 | -1.057 | 0.04595 | -0.037 | -22.993
-17 | -1.07 | 0.0399 | -0.038 | -26.821
-16.5 | -1.08 | 0.03485 | -0.039 | -30.979
-16 | -1.084 | 0.03103 | -0.041 | -34.928
-15.5 | -1.08 | 0.02876 | -0.042 | -37.563
-15 | -1.074 | 0.02611 | -0.043 | -41.146
-14.5 | -1.057 | 0.02439 | -0.044 | -43.331
-14 | -1.037 | 0.0224 | -0.046 | -46.288
-13.5 | -1.014 | 0.02038 | -0.047 | -49.769
-13 | -0.987 | 0.01899 | -0.048 | -52.002
-12.5 | -0.957 | 0.01773 | -0.049 | -53.974
-12 | -0.924 | 0.01664 | -0.05 | -55.494
-11.5 | -0.887 | 0.01572 | -0.051 | -56.406
-11 | -0.848 | 0.01488 | -0.053 | -56.938
-10.5 | -0.806 | 0.01389 | -0.054 | -58.066
-10 | -0.763 | 0.01308 | -0.055 | -58.352
-9.5 | -0.718 | 0.01211 | -0.056 | -59.323
-9 | -0.67 | 0.01145 | -0.058 | -58.58
-8.5 | -0.62 | 0.01088 | -0.059 | -57.006
-8 | -0.569 | 0.0103 | -0.06 | -55.176
-7.5 | -0.515 | 0.00983 | -0.062 | -52.379
-7 | -0.459 | 0.00946 | -0.063 | -48.537
-6.5 | -0.402 | 0.00911 | -0.064 | -44.129
-6 | -0.344 | 0.00828 | -0.066 | -41.529
-5.5 | -0.285 | 0.00855 | -0.067 | -33.327
-5 | -0.224 | 0.00828 | -0.068 | -26.993
-4.5 | -0.162 | 0.00811 | -0.069 | -19.94
-4 | -0.1 | 0.0053 | -0.07 | -18.794
-3.5 | -0.037 | 0.00526 | -0.072 | -7.053
-3 | 0.026 | 0.00527 | -0.073 | 4.839
-2.5 | 0.089 | 0.00525 | -0.074 | 16.865
-2 | 0.151 | 0.00526 | -0.075 | 28.805
-1.5 | 0.214 | 0.00529 | -0.076 | 40.493
-1 | 0.277 | 0.00529 | -0.077 | 52.365
-0.5 | 0.34 | 0.00537 | -0.078 | 63.324
0 | 0.403 | 0.00536 | -0.079 | 75.148
0.5 | 0.466 | 0.00547 | -0.08 | 85.176
1 | 0.529 | 0.0056 | -0.081 | 94.385
1.5 | 0.591 | 0.00574 | -0.082 | 103.006
2 | 0.652 | 0.00512 | -0.083 | 127.411
2.5 | 0.713 | 0.00519 | -0.084 | 137.499
3 | 0.775 | 0.00585 | -0.085 | 132.39
3.5 | 0.836 | 0.00603 | -0.086 | 138.544
4 | 0.897 | 0.00618 | -0.087 | 145.146
4.5 | 0.951 | 0.00635 | -0.088 | 149.739
5 | 1.008 | 0.00656 | -0.089 | 153.684
5.5 | 1.065 | 0.00678 | -0.09 | 157
6 | 1.121 | 0.00707 | -0.091 | 158.63
6.5 | 1.171 | 0.00896 | -0.091 | 130.617
7 | 1.216 | 0.01392 | -0.092 | 87.358
7.5 | 1.266 | 0.01466 | -0.092 | 86.38
8 | 1.314 | 0.0153 | -0.093 | 85.928
8.5 | 1.36 | 0.01599 | -0.094 | 85.043
9 | 1.403 | 0.01669 | -0.095 | 84.053
9.5 | 1.443 | 0.01745 | -0.096 | 82.7
10 | 1.48 | 0.01825 | -0.097 | 81.09
10.5 | 1.514 | 0.01906 | -0.097 | 79.409
11 | 1.544 | 0.01995 | -0.098 | 77.407
11.5 | 1.57 | 0.02077 | -0.099 | 75.62
12 | 1.593 | 0.02179 | -0.1 | 73.105
12.5 | 1.612 | 0.02289 | -0.1 | 70.424
13 | 1.626 | 0.02412 | -0.101 | 67.392
13.5 | 1.631 | 0.02538 | -0.102 | 64.291
14 | 1.632 | 0.02676 | -0.102 | 60.992
14.5 | 1.628 | 0.0284 | -0.103 | 57.313
15 | 1.618 | 0.03013 | -0.103 | 53.7
15.5 | 1.604 | 0.0318 | -0.104 | 50.45
16 | 1.586 | 0.03363 | -0.104 | 47.17
16.5 | 1.564 | 0.03581 | -0.105 | 43.683
17 | 1.536 | 0.0383 | -0.105 | 40.111
17.5 | 1.502 | 0.04059 | -0.106 | 37.011
18 | 1.464 | 0.04367 | -0.106 | 33.524
18.5 | 1.424 | 0.04673 | -0.106 | 30.475
19 | 1.381 | 0.05037 | -0.106 | 27.422

## 68. Re 4M Mach 0.10 (2)
BIGFOIL.COM POLAR EXPORT
NACA65-419 a=0.8
NACA65-419 a=0.8 |  |  |  | Cl Max: | 1.5835 | at alpha= | 20 | deg
XFOIL ncrit=9 |  |  |  | L/D Max: | 161.038 | at alpha= | 4.5 | deg
Re: | 4000000 |  |  | Cd Min: | 0.07417 | at alpha= | 20 | deg
Mach: | 0.1 |  |  | Cl=0 at alpha= | -3.2135 | deg
|  |  |  | @ Cl=0.1, Cd= | 0.0048118
|  |  |  | @ Cl=0.4, Cd= | 0.00468
|  |  |  | @ Cl=0.6, Cd= | 0.0048319
alpha (deg) | Cl | Cd | Cm | Cl/Cd
-20 | -1.1986 | 0.04976 | -0.1021 | -24.0876
-19.5 | -1.192 | 0.0456 | -0.1026 | -26.1404
-19 | -1.1997 | 0.04022 | -0.1029 | -29.8284
-18.5 | -1.19 | 0.03664 | -0.1028 | -32.4782
-18 | -1.1763 | 0.03349 | -0.1024 | -35.1239
-17.5 | -1.1546 | 0.03109 | -0.102 | -37.1373
-17 | -1.1334 | 0.02875 | -0.1013 | -39.4226
-16.5 | -1.1114 | 0.02664 | -0.1003 | -41.7192
-16 | -1.086 | 0.0248 | -0.0993 | -43.7903
-15.5 | -1.0634 | 0.02291 | -0.0978 | -46.4164
-15 | -1.0346 | 0.02142 | -0.0966 | -48.3007
-14.5 | -1.0021 | 0.02018 | -0.0955 | -49.6581
-14 | -0.9754 | 0.01871 | -0.0937 | -52.1325
-13.5 | -0.9474 | 0.01736 | -0.0918 | -54.5737
-13 | -0.9219 | 0.01596 | -0.0895 | -57.7632
-12.5 | -0.8964 | 0.01463 | -0.0869 | -61.2714
-12 | -0.8685 | 0.01352 | -0.0843 | -64.2382
-11.5 | -0.8399 | 0.01262 | -0.0813 | -66.5531
-11 | -0.8142 | 0.01197 | -0.0771 | -68.0201
-10.5 | -0.7748 | 0.01149 | -0.075 | -67.4326
-10 | -0.7298 | 0.011 | -0.0738 | -66.3455
-9.5 | -0.6817 | 0.01059 | -0.0731 | -64.372
-9 | -0.6312 | 0.01021 | -0.0728 | -61.8217
-8.5 | -0.5823 | 0.00972 | -0.0723 | -59.9074
-8 | -0.5297 | 0.00933 | -0.0723 | -56.7738
-7 | -0.4207 | 0.00875 | -0.0728 | -48.08
-6.5 | -0.3661 | 0.00844 | -0.0732 | -43.3768
-6 | -0.31 | 0.00818 | -0.0737 | -37.8973
-5.5 | -0.2536 | 0.00792 | -0.0743 | -32.0202
-5 | -0.1971 | 0.00769 | -0.0749 | -25.6307
-4.5 | -0.1407 | 0.00735 | -0.0756 | -19.1429
-4 | -0.0859 | 0.00688 | -0.076 | -12.4855
-3.5 | -0.0314 | 0.00632 | -0.0766 | -4.9684
-3 | 0.0234 | 0.00563 | -0.0772 | 4.1563
-2.5 | 0.0778 | 0.00488 | -0.0778 | 15.9426
-2 | 0.1364 | 0.0047 | -0.0788 | 29.0213
-1.5 | 0.1966 | 0.00463 | -0.08 | 42.4622
-1 | 0.2569 | 0.00462 | -0.0812 | 55.6061
-0.5 | 0.3167 | 0.00464 | -0.0824 | 68.2543
0 | 0.3767 | 0.00468 | -0.0835 | 80.4915
0.5 | 0.4371 | 0.00468 | -0.0847 | 93.3974
1 | 0.4971 | 0.00472 | -0.0859 | 105.3178
1.5 | 0.5563 | 0.00481 | -0.0869 | 115.6549
2 | 0.6161 | 0.00484 | -0.0881 | 127.2934
2.5 | 0.6748 | 0.00491 | -0.089 | 137.4338
3 | 0.7337 | 0.00498 | -0.09 | 147.3293
3.5 | 0.7915 | 0.00511 | -0.0907 | 154.8924
4 | 0.8478 | 0.00527 | -0.0912 | 160.8729
4.5 | 0.9002 | 0.00559 | -0.091 | 161.0376
5 | 0.9391 | 0.00642 | -0.0884 | 146.2773
5.5 | 0.9627 | 0.00757 | -0.0829 | 127.1731
6 | 0.9731 | 0.00851 | -0.0747 | 114.3478
6.5 | 0.9857 | 0.00963 | -0.0675 | 102.3572
7 | 1.0001 | 0.01089 | -0.0611 | 91.8365
7.5 | 1.015 | 0.0123 | -0.0553 | 82.5203
8 | 1.0334 | 0.01375 | -0.0504 | 75.1564
8.5 | 1.0538 | 0.01524 | -0.046 | 69.147
9 | 1.0782 | 0.01669 | -0.0425 | 64.6016
9.5 | 1.1074 | 0.01798 | -0.0398 | 61.5907
10 | 1.1363 | 0.01939 | -0.0373 | 58.6024
10.5 | 1.1662 | 0.02079 | -0.035 | 56.0943
11 | 1.1945 | 0.0224 | -0.0328 | 53.3259
11.5 | 1.2243 | 0.02396 | -0.0309 | 51.0977
12 | 1.2522 | 0.02572 | -0.029 | 48.6858
12.5 | 1.2777 | 0.02773 | -0.027 | 46.0765
13 | 1.3061 | 0.02958 | -0.0254 | 44.1548
13.5 | 1.3329 | 0.03163 | -0.0239 | 42.1404
14 | 1.3578 | 0.03387 | -0.0224 | 40.0886
14.5 | 1.3812 | 0.03628 | -0.0209 | 38.0706
15 | 1.4024 | 0.03891 | -0.0194 | 36.0421
15.5 | 1.4319 | 0.04119 | -0.0194 | 34.7633
16 | 1.4533 | 0.04406 | -0.0184 | 32.9846
16.5 | 1.4754 | 0.04695 | -0.0176 | 31.4249
17 | 1.4965 | 0.04998 | -0.0169 | 29.942
17.5 | 1.512 | 0.05364 | -0.0162 | 28.1879
18 | 1.5262 | 0.05756 | -0.0158 | 26.5149
18.5 | 1.5425 | 0.06134 | -0.0156 | 25.1467
19 | 1.5573 | 0.06537 | -0.0156 | 23.8229
19.5 | 1.5724 | 0.0695 | -0.0158 | 22.6245
20 | 1.5835 | 0.07417 | -0.0163 | 21.3496

## 69. Re 4M Mach 0.25 (1)
BIGFOIL.COM POLAR EXPORT
NACA65-419 a=0.8
NACA65-419 a=0.8 |  |  |  | Cl Max: | 1.576 | at alpha= | 12.5 | deg
JavaFoil+Calcfoil stall+Eppler ext transition |  |  |  | L/D Max: | 155.386 | at alpha= | 5.5 | deg
Re: | 4000000 |  |  | Cd Min: | 0.00512 | at alpha= | 1.5 | deg
Mach: | 0.25 |  |  | Cl=0 at alpha= | -3.2031 | deg
|  |  |  | @ Cl=0.1, Cd= | 0.0053055
|  |  |  | @ Cl=0.4, Cd= | 0.0054621
|  |  |  | @ Cl=0.6, Cd= | 0.0051716
alpha (deg) | Cl | Cd | Cm | Cl/Cd
-19.5 | -0.58 | 0.18151 | -0.019 | -3.197
-19 | -0.629 | 0.16894 | -0.02 | -3.725
-18.5 | -0.674 | 0.15825 | -0.02 | -4.261
-18 | -0.717 | 0.13927 | -0.022 | -5.149
-17.5 | -0.755 | 0.13006 | -0.023 | -5.806
-17 | -0.79 | 0.11914 | -0.025 | -6.631
-16.5 | -0.829 | 0.10222 | -0.03 | -8.111
-16 | -0.881 | 0.0743 | -0.035 | -11.864
-15.5 | -0.954 | 0.04133 | -0.041 | -23.075
-15 | -0.97 | 0.03699 | -0.043 | -26.223
-14.5 | -0.981 | 0.02971 | -0.045 | -33.021
-14 | -0.978 | 0.02662 | -0.046 | -36.73
-13.5 | -0.969 | 0.02401 | -0.047 | -40.347
-13 | -0.956 | 0.02121 | -0.049 | -45.077
-12.5 | -0.935 | 0.01983 | -0.05 | -47.135
-12 | -0.91 | 0.01838 | -0.051 | -49.489
-11.5 | -0.88 | 0.01703 | -0.053 | -51.692
-11 | -0.846 | 0.01607 | -0.054 | -52.631
-10.5 | -0.808 | 0.01505 | -0.055 | -53.721
-10 | -0.767 | 0.01411 | -0.056 | -54.342
-9.5 | -0.724 | 0.01314 | -0.058 | -55.083
-9 | -0.678 | 0.01232 | -0.059 | -55.007
-8.5 | -0.629 | 0.01155 | -0.06 | -54.438
-8 | -0.577 | 0.0109 | -0.062 | -52.978
-7.5 | -0.524 | 0.01031 | -0.063 | -50.792
-7 | -0.468 | 0.00985 | -0.064 | -47.509
-6.5 | -0.41 | 0.00947 | -0.066 | -43.321
-6 | -0.351 | 0.00908 | -0.067 | -38.646
-5.5 | -0.291 | 0.00881 | -0.069 | -32.958
-5 | -0.23 | 0.00854 | -0.07 | -26.865
-4.5 | -0.166 | 0.00827 | -0.071 | -20.086
-4 | -0.102 | 0.00805 | -0.072 | -12.695
-3.5 | -0.038 | 0.00531 | -0.074 | -7.182
-3 | 0.026 | 0.00532 | -0.075 | 4.927
-2.5 | 0.091 | 0.0053 | -0.076 | 17.165
-2 | 0.156 | 0.00534 | -0.077 | 29.137
-1.5 | 0.22 | 0.00531 | -0.078 | 41.49
-1 | 0.285 | 0.00539 | -0.079 | 52.875
-0.5 | 0.349 | 0.00547 | -0.08 | 63.898
0 | 0.414 | 0.00546 | -0.081 | 75.781
0.5 | 0.479 | 0.00559 | -0.083 | 85.67
1 | 0.543 | 0.00576 | -0.084 | 94.318
1.5 | 0.605 | 0.00512 | -0.084 | 118.16
2 | 0.668 | 0.00575 | -0.085 | 116.159
2.5 | 0.732 | 0.00586 | -0.086 | 124.937
3 | 0.795 | 0.006 | -0.087 | 132.48
3.5 | 0.857 | 0.00616 | -0.088 | 139.104
4 | 0.92 | 0.00633 | -0.089 | 145.347
4.5 | 0.975 | 0.0065 | -0.09 | 149.983
5 | 1.033 | 0.00676 | -0.091 | 152.962
5.5 | 1.091 | 0.00702 | -0.092 | 155.386
6 | 1.145 | 0.00836 | -0.093 | 136.956
6.5 | 1.197 | 0.00987 | -0.094 | 121.223
7 | 1.243 | 0.01482 | -0.094 | 83.845
7.5 | 1.293 | 0.01579 | -0.095 | 81.9
8 | 1.341 | 0.01617 | -0.096 | 82.884
8.5 | 1.385 | 0.01698 | -0.096 | 81.524
9 | 1.425 | 0.01775 | -0.097 | 80.282
9.5 | 1.461 | 0.01858 | -0.098 | 78.644
10 | 1.494 | 0.01953 | -0.099 | 76.482
10.5 | 1.521 | 0.02052 | -0.1 | 74.152
11 | 1.544 | 0.0215 | -0.101 | 71.795
11.5 | 1.56 | 0.02257 | -0.101 | 69.153
12 | 1.571 | 0.02391 | -0.102 | 65.701
12.5 | 1.576 | 0.02525 | -0.103 | 62.408
13 | 1.573 | 0.02677 | -0.103 | 58.751
13.5 | 1.557 | 0.02848 | -0.104 | 54.652
14 | 1.533 | 0.0304 | -0.105 | 50.417
14.5 | 1.501 | 0.03243 | -0.105 | 46.273
15 | 1.461 | 0.03465 | -0.106 | 42.148
15.5 | 1.413 | 0.03721 | -0.106 | 37.972
16 | 1.358 | 0.04022 | -0.106 | 33.753
16.5 | 1.295 | 0.0439 | -0.106 | 29.487
17 | 1.221 | 0.0484 | -0.106 | 25.226
17.5 | 1.136 | 0.05473 | -0.106 | 20.75

## 70. Re 4M Mach 0.25 (2)
BIGFOIL.COM POLAR EXPORT
NACA65-419 a=0.8
NACA65-419 a=0.8 |  |  |  | Cl Max: | 1.539 | at alpha= | 20 | deg
XFOIL ncrit=9 |  |  |  | L/D Max: | 163.181 | at alpha= | 4.5 | deg
Re: | 4000000 |  |  | Cd Min: | 0.09192 | at alpha= | 20 | deg
Mach: | 0.25 |  |  | Cl=0 at alpha= | -3.2195 | deg
|  |  |  | @ Cl=0.1, Cd= | 0.0049096
|  |  |  | @ Cl=0.4, Cd= | 0.0047518
|  |  |  | @ Cl=0.6, Cd= | 0.0049068
alpha (deg) | Cl | Cd | Cm | Cl/Cd
-20 | -1.015 | 0.08186 | -0.0974 | -12.3992
-19.5 | -1.0337 | 0.07227 | -0.1029 | -14.3033
-19 | -1.0612 | 0.06224 | -0.108 | -17.0501
-18.5 | -1.0825 | 0.05385 | -0.1113 | -20.1021
-18 | -1.092 | 0.04728 | -0.1131 | -23.0964
-17.5 | -1.0773 | 0.04329 | -0.1136 | -24.8857
-17 | -1.0686 | 0.039 | -0.1138 | -27.4
-16.5 | -1.0559 | 0.03536 | -0.1134 | -29.8614
-16 | -1.0317 | 0.03267 | -0.1128 | -31.5794
-15.5 | -1.0205 | 0.02935 | -0.1114 | -34.77
-15 | -0.9901 | 0.02741 | -0.1104 | -36.1219
-14.5 | -0.9681 | 0.02514 | -0.1087 | -38.5084
-14 | -0.9488 | 0.02286 | -0.1066 | -41.5048
-13.5 | -0.9242 | 0.02099 | -0.1044 | -44.0305
-13 | -0.8944 | 0.01946 | -0.1023 | -45.9609
-12.5 | -0.8659 | 0.01794 | -0.1 | -48.2664
-12 | -0.8484 | 0.01598 | -0.0965 | -53.0914
-11.5 | -0.8198 | 0.01461 | -0.0937 | -56.1123
-11 | -0.7875 | 0.01349 | -0.091 | -58.3766
-10.5 | -0.7563 | 0.01252 | -0.0879 | -60.4073
-10 | -0.7312 | 0.01174 | -0.0831 | -62.2828
-9.5 | -0.6912 | 0.01119 | -0.0804 | -61.7694
-9 | -0.6436 | 0.01071 | -0.0789 | -60.0934
-8.5 | -0.5927 | 0.01027 | -0.078 | -57.7118
-8 | -0.5427 | 0.00972 | -0.077 | -55.8333
-7.5 | -0.4885 | 0.00933 | -0.0766 | -52.358
-7 | -0.4326 | 0.009 | -0.0766 | -48.0667
-6.5 | -0.3758 | 0.0087 | -0.0767 | -43.1954
-6 | -0.3188 | 0.00836 | -0.0769 | -38.134
-5.5 | -0.2606 | 0.00814 | -0.0773 | -32.0147
-5 | -0.2022 | 0.00785 | -0.0778 | -25.758
-4.5 | -0.1439 | 0.00756 | -0.0783 | -19.0344
-4 | -0.0874 | 0.00713 | -0.0787 | -12.2581
-3.5 | -0.0313 | 0.00649 | -0.0791 | -4.8228
-3 | 0.0245 | 0.0058 | -0.0796 | 4.2241
-2.5 | 0.0796 | 0.00499 | -0.0801 | 15.9519
-2 | 0.1405 | 0.00475 | -0.0811 | 29.5789
-1.5 | 0.2026 | 0.00469 | -0.0823 | 43.1983
-1 | 0.2646 | 0.0047 | -0.0835 | 56.2979
-0.5 | 0.3262 | 0.00472 | -0.0846 | 69.1102
0 | 0.389 | 0.00475 | -0.0859 | 81.8947
0.5 | 0.451 | 0.00476 | -0.0871 | 94.7479
1 | 0.5126 | 0.00481 | -0.0882 | 106.5696
1.5 | 0.5739 | 0.00489 | -0.0893 | 117.362
2 | 0.6361 | 0.00493 | -0.0905 | 129.0264
2.5 | 0.6962 | 0.00502 | -0.0913 | 138.6853
3 | 0.7575 | 0.00507 | -0.0923 | 149.4083
3.5 | 0.8168 | 0.00521 | -0.0928 | 156.7754
4 | 0.8752 | 0.00537 | -0.0933 | 162.9795
4.5 | 0.9285 | 0.00569 | -0.0927 | 163.181
5 | 0.9649 | 0.00654 | -0.0891 | 147.5382
6 | 0.9774 | 0.00896 | -0.0708 | 109.0848
6.5 | 0.9889 | 0.0103 | -0.0635 | 96.0097
7 | 1.0006 | 0.01185 | -0.0567 | 84.4388
7.5 | 1.0118 | 0.01361 | -0.0504 | 74.3424
8 | 1.0286 | 0.01537 | -0.0452 | 66.9226
8.5 | 1.0464 | 0.01724 | -0.0406 | 60.6961
9 | 1.0716 | 0.01893 | -0.0372 | 56.6086
9.5 | 1.101 | 0.02051 | -0.0345 | 53.6811
10 | 1.1316 | 0.02213 | -0.0321 | 51.1342
10.5 | 1.1602 | 0.02394 | -0.0296 | 48.4628
11 | 1.1906 | 0.02575 | -0.0275 | 46.2369
11.5 | 1.2195 | 0.02772 | -0.0254 | 43.9935
12 | 1.2449 | 0.03 | -0.0232 | 41.4967
12.5 | 1.2736 | 0.03216 | -0.0214 | 39.602
13 | 1.3017 | 0.03442 | -0.0197 | 37.8181
13.5 | 1.3279 | 0.0369 | -0.0181 | 35.9864
14 | 1.3508 | 0.03975 | -0.0164 | 33.9824
14.5 | 1.3725 | 0.04278 | -0.0149 | 32.0827
15 | 1.3959 | 0.04575 | -0.0136 | 30.5115
16 | 1.4436 | 0.05207 | -0.0122 | 27.7242
16.5 | 1.4616 | 0.0559 | -0.0114 | 26.1467
17 | 1.4734 | 0.06047 | -0.0107 | 24.3658
17.5 | 1.4885 | 0.06486 | -0.0103 | 22.9494
18 | 1.5031 | 0.06946 | -0.0103 | 21.6398
18.5 | 1.5184 | 0.07412 | -0.0105 | 20.4857
19 | 1.5259 | 0.07978 | -0.0111 | 19.1263
19.5 | 1.5347 | 0.08551 | -0.012 | 17.9476
20 | 1.539 | 0.09192 | -0.0134 | 16.7428

## 71. Re 4M Mach 0.50 (1)
BIGFOIL.COM POLAR EXPORT
NACA65-419 a=0.8
NACA65-419 a=0.8 |  |  |  | Cl Max: | 1.423 | at alpha= | 8.5 | deg
JavaFoil+Calcfoil stall+Eppler ext transition |  |  |  | L/D Max: | 146.621 | at alpha= | 5.5 | deg
Re: | 4000000 |  |  | Cd Min: | 0.0052 | at alpha= | -2 | deg
Mach: | 0.5 |  |  | Cl=0 at alpha= | -3.2014 | deg
|  |  |  | @ Cl=0.1, Cd= | 0.0056892
|  |  |  | @ Cl=0.4, Cd= | 0.0056985
|  |  |  | @ Cl=0.6, Cd= | 0.0060386
alpha (deg) | Cl | Cd | Cm | Cl/Cd
-20 | -0.958 | 0.1636 | -0.025 | -5.856
-19.5 | -0.927 | 0.15669 | -0.025 | -5.914
-19 | -0.898 | 0.15557 | -0.025 | -5.774
-18.5 | -0.87 | 0.14928 | -0.025 | -5.829
-18 | -0.844 | 0.14975 | -0.027 | -5.637
-17.5 | -0.815 | 0.14104 | -0.027 | -5.777
-17 | -0.785 | 0.13733 | -0.026 | -5.713
-16.5 | -0.756 | 0.13299 | -0.027 | -5.687
-16 | -0.728 | 0.12797 | -0.027 | -5.692
-15.5 | -0.701 | 0.12323 | -0.028 | -5.688
-15 | -0.671 | 0.11832 | -0.027 | -5.67
-14.5 | -0.643 | 0.11388 | -0.027 | -5.644
-14 | -0.615 | 0.10657 | -0.028 | -5.767
-13.5 | -0.586 | 0.10306 | -0.029 | -5.69
-13 | -0.558 | 0.10025 | -0.029 | -5.568
-12.5 | -0.529 | 0.09209 | -0.029 | -5.749
-12 | -0.501 | 0.08298 | -0.03 | -6.042
-11.5 | -0.473 | 0.0769 | -0.03 | -6.153
-11 | -0.445 | 0.07027 | -0.032 | -6.336
-10.5 | -0.416 | 0.07845 | -0.03 | -5.299
-10 | -0.388 | 0.06579 | -0.033 | -5.903
-9.5 | -0.592 | 0.02014 | -0.062 | -29.381
-9 | -0.642 | 0.01703 | -0.064 | -37.668
-8.5 | -0.629 | 0.01548 | -0.066 | -40.647
-8 | -0.595 | 0.01419 | -0.067 | -41.97
-7.5 | -0.55 | 0.01323 | -0.069 | -41.569
-7 | -0.497 | 0.01263 | -0.07 | -39.344
-6.5 | -0.44 | 0.01161 | -0.072 | -37.95
-6 | -0.38 | 0.0109 | -0.073 | -34.823
-5.5 | -0.316 | 0.01031 | -0.075 | -30.631
-5 | -0.25 | 0.0098 | -0.077 | -25.469
-4.5 | -0.182 | 0.00935 | -0.078 | -19.429
-4 | -0.112 | 0.00901 | -0.08 | -12.475
-3.5 | -0.043 | 0.0057 | -0.082 | -7.469
-3 | 0.029 | 0.00566 | -0.083 | 5.173
-2.5 | 0.102 | 0.00569 | -0.085 | 17.866
-2 | 0.174 | 0.0052 | -0.086 | 33.473
-1.5 | 0.246 | 0.00558 | -0.087 | 44.086
-1 | 0.318 | 0.00566 | -0.088 | 56.286
-0.5 | 0.391 | 0.00568 | -0.089 | 68.717
0 | 0.459 | 0.00582 | -0.09 | 78.933
0.5 | 0.53 | 0.00594 | -0.091 | 89.248
1 | 0.601 | 0.00604 | -0.093 | 99.536
1.5 | 0.672 | 0.00616 | -0.094 | 108.988
2 | 0.742 | 0.00631 | -0.095 | 117.562
2.5 | 0.813 | 0.00646 | -0.096 | 125.757
3 | 0.883 | 0.00669 | -0.097 | 131.851
3.5 | 0.952 | 0.00692 | -0.098 | 137.54
4 | 1.022 | 0.00716 | -0.099 | 142.722
4.5 | 1.078 | 0.00747 | -0.1 | 144.441
5 | 1.141 | 0.00784 | -0.101 | 145.561
5.5 | 1.202 | 0.0082 | -0.102 | 146.621
6 | 1.247 | 0.01648 | -0.102 | 75.659
6.5 | 1.3 | 0.01764 | -0.103 | 73.72
7 | 1.349 | 0.01873 | -0.104 | 72.016
7.5 | 1.39 | 0.01981 | -0.105 | 70.146
8 | 1.415 | 0.02104 | -0.106 | 67.286
8.5 | 1.423 | 0.02253 | -0.107 | 63.152
9 | 1.397 | 0.02424 | -0.108 | 57.609
9.5 | 1.292 | 0.02692 | -0.108 | 48.013
10 | 0.746 | 0.07032 | -0.055 | 10.604
10.5 | 0.916 | 0.03084 | -0.11 | 29.703
11 | 0.807 | 0.07536 | -0.066 | 10.706
11.5 | 0.827 | 0.08642 | -0.054 | 9.567
12 | 1.001 | 0.03686 | -0.111 | 27.153
12.5 | 0.882 | 0.09163 | -0.057 | 9.625
13 | 0.911 | 0.10336 | -0.06 | 8.811
13.5 | 0.937 | 0.10386 | -0.06 | 9.025

## 72. Re 4M Mach 0.50 (2)
BIGFOIL.COM POLAR EXPORT
NACA65-419 a=0.8
NACA65-419 a=0.8 |  |  |  | Cl Max: | 1.2781 | at alpha= | 14 | deg
XFOIL ncrit=9 |  |  |  | L/D Max: | 166.384 | at alpha= | 4 | deg
Re: | 4000000 |  |  | Cd Min: | 0.18806 | at alpha= | 19 | deg
Mach: | 0.5 |  |  | Cl=0 at alpha= | -3.2558 | deg
|  |  |  | @ Cl=0.1, Cd= | 0.0054801
|  |  |  | @ Cl=0.4, Cd= | 0.0050729
|  |  |  | @ Cl=0.6, Cd= | 0.0052417
alpha (deg) | Cl | Cd | Cm | Cl/Cd
-16 | -0.3465 | 0.14056 | -0.0809 | -2.4651
-15.5 | -0.3435 | 0.13057 | -0.0867 | -2.6308
-15 | -0.3741 | 0.11489 | -0.0959 | -3.2562
-14.5 | -0.4451 | 0.09487 | -0.1084 | -4.6917
-14 | -0.4888 | 0.07962 | -0.1185 | -6.1392
-13.5 | -0.5156 | 0.06738 | -0.1268 | -7.6521
-13 | -0.5428 | 0.05659 | -0.1335 | -9.5918
-12.5 | -0.5668 | 0.04757 | -0.1377 | -11.9151
-12 | -0.5892 | 0.03992 | -0.1394 | -14.7595
-11 | -0.6135 | 0.02856 | -0.1366 | -21.4811
-10.5 | -0.6124 | 0.02462 | -0.1329 | -24.8741
-10 | -0.6009 | 0.02154 | -0.1287 | -27.8969
-9.5 | -0.5836 | 0.01896 | -0.1241 | -30.7806
-9 | -0.5615 | 0.01676 | -0.1195 | -33.5024
-8.5 | -0.5341 | 0.01488 | -0.1151 | -35.8938
-8 | -0.5017 | 0.0133 | -0.1109 | -37.7218
-7.5 | -0.4741 | 0.01169 | -0.106 | -40.556
-7 | -0.4508 | 0.01067 | -0.0993 | -42.2493
-6.5 | -0.4012 | 0.01004 | -0.096 | -39.9602
-6 | -0.3436 | 0.00953 | -0.0941 | -36.0546
-5.5 | -0.284 | 0.00907 | -0.0925 | -31.312
-5 | -0.2207 | 0.00868 | -0.0918 | -25.4263
-4.5 | -0.1558 | 0.00833 | -0.0914 | -18.7035
-4 | -0.0908 | 0.00803 | -0.0912 | -11.3076
-3.5 | -0.0293 | 0.00743 | -0.0908 | -3.9435
-3 | 0.0307 | 0.00662 | -0.0904 | 4.6375
-2.5 | 0.0891 | 0.00556 | -0.0902 | 16.0252
-2 | 0.1546 | 0.00508 | -0.0907 | 30.4331
-1.5 | 0.2258 | 0.00499 | -0.092 | 45.2505
-1 | 0.2969 | 0.005 | -0.0932 | 59.38
-0.5 | 0.3672 | 0.00504 | -0.0943 | 72.8571
0 | 0.437 | 0.00511 | -0.0953 | 85.5186
0.5 | 0.5082 | 0.00515 | -0.0966 | 98.6796
1 | 0.5786 | 0.00522 | -0.0977 | 110.8429
1.5 | 0.6475 | 0.00529 | -0.0984 | 122.4008
2 | 0.7153 | 0.0054 | -0.0989 | 132.463
2.5 | 0.7855 | 0.00546 | -0.0996 | 143.8645
3 | 0.8519 | 0.0056 | -0.0996 | 152.125
3.5 | 0.9186 | 0.0057 | -0.0995 | 161.1579
4 | 0.98 | 0.00589 | -0.0982 | 166.3837
4.5 | 1.0253 | 0.00618 | -0.0937 | 165.9061
5 | 1.0503 | 0.00701 | -0.0859 | 149.8288
5.5 | 1.036 | 0.00901 | -0.0726 | 114.9834
6 | 1.0173 | 0.01166 | -0.06 | 87.247
6.5 | 1.0102 | 0.01447 | -0.0504 | 69.8134
7 | 1.0036 | 0.01773 | -0.042 | 56.6046
7.5 | 1.0031 | 0.02119 | -0.0351 | 47.3384
8 | 1.0055 | 0.02485 | -0.0293 | 40.4628
8.5 | 1.018 | 0.02821 | -0.0247 | 36.0865
9 | 1.047 | 0.03086 | -0.0216 | 33.9274
9.5 | 1.0784 | 0.03351 | -0.0189 | 32.1814
10 | 1.1101 | 0.03629 | -0.0163 | 30.5897
10.5 | 1.1409 | 0.03925 | -0.0138 | 29.0675
11 | 1.1719 | 0.04235 | -0.0114 | 27.6718
11.5 | 1.1992 | 0.04585 | -0.009 | 26.1549
12 | 1.2233 | 0.04978 | -0.0068 | 24.5741
12.5 | 1.2458 | 0.05406 | -0.0047 | 23.0448
13 | 1.2623 | 0.05906 | -0.003 | 21.3732
13.5 | 1.2731 | 0.06483 | -0.0017 | 19.6375
14 | 1.2781 | 0.07148 | -0.001 | 17.8805
14.5 | 1.2765 | 0.07909 | -0.0011 | 16.1398
15 | 1.2668 | 0.08803 | -0.0024 | 14.3905
15.5 | 1.2463 | 0.0986 | -0.0053 | 12.64
16 | 1.2252 | 0.10994 | -0.0096 | 11.1443
16.5 | 1.2015 | 0.12226 | -0.0156 | 9.8274
17.5 | 1.1571 | 0.14818 | -0.0311 | 7.8087
18 | 1.1375 | 0.16156 | -0.04 | 7.0407
18.5 | 1.1184 | 0.174 | -0.0478 | 6.4276
19 | 1.0993 | 0.18806 | -0.0576 | 5.8455

## 73. Re 5M Mach 0.00 (1)
BIGFOIL.COM POLAR EXPORT
NACA65-419 a=0.8
NACA65-419 a=0.8 |  |  |  | Cl Max: | 1.645 | at alpha= | 14 | deg
JavaFoil+Calcfoil stall+Eppler ext transition |  |  |  | L/D Max: | 156.853 | at alpha= | 5 | deg
Re: | 5000000 |  |  | Cd Min: | 0.00508 | at alpha= | -3 | deg
Mach: | 0 |  |  | Cl=0 at alpha= | -3.2016 | deg
|  |  |  | @ Cl=0.1, Cd= | 0.0050819
|  |  |  | @ Cl=0.4, Cd= | 0.0052287
|  |  |  | @ Cl=0.6, Cd= | 0.0055109
alpha (deg) | Cl | Cd | Cm | Cl/Cd
-20 | -0.971 | 0.1021 | -0.028 | -9.513
-19.5 | -0.995 | 0.08911 | -0.029 | -11.168
-19 | -1.011 | 0.0821 | -0.031 | -12.315
-18.5 | -1.071 | 0.04781 | -0.035 | -22.406
-18 | -1.081 | 0.04434 | -0.036 | -24.387
-17.5 | -1.095 | 0.0382 | -0.037 | -28.654
-17 | -1.101 | 0.03442 | -0.038 | -32.004
-16.5 | -1.104 | 0.03129 | -0.04 | -35.29
-16 | -1.104 | 0.02811 | -0.041 | -39.262
-15.5 | -1.097 | 0.02619 | -0.042 | -41.903
-15 | -1.088 | 0.02399 | -0.043 | -45.332
-14.5 | -1.069 | 0.02225 | -0.044 | -48.024
-14 | -1.046 | 0.02079 | -0.045 | -50.298
-13.5 | -1.021 | 0.01896 | -0.047 | -53.87
-13 | -0.993 | 0.01777 | -0.048 | -55.874
-12.5 | -0.961 | 0.01666 | -0.049 | -57.666
-12 | -0.926 | 0.01568 | -0.05 | -59.075
-11.5 | -0.888 | 0.01485 | -0.051 | -59.831
-11 | -0.85 | 0.01383 | -0.053 | -61.413
-10.5 | -0.809 | 0.01295 | -0.054 | -62.457
-10 | -0.765 | 0.01214 | -0.055 | -63.043
-9.5 | -0.719 | 0.01138 | -0.056 | -63.207
-9 | -0.671 | 0.01072 | -0.058 | -62.611
-8.5 | -0.621 | 0.0102 | -0.059 | -60.844
-8 | -0.569 | 0.00972 | -0.06 | -58.501
-7.5 | -0.514 | 0.00933 | -0.062 | -55.113
-7 | -0.459 | 0.00899 | -0.063 | -51.015
-6.5 | -0.402 | 0.00817 | -0.064 | -49.181
-6 | -0.344 | 0.00849 | -0.066 | -40.543
-5.5 | -0.284 | 0.00819 | -0.067 | -34.613
-5 | -0.223 | 0.00797 | -0.068 | -27.924
-4.5 | -0.161 | 0.00774 | -0.069 | -20.786
-4 | -0.099 | 0.00558 | -0.07 | -17.743
-3.5 | -0.037 | 0.00516 | -0.071 | -7.163
-3 | 0.025 | 0.00508 | -0.072 | 4.999
-2.5 | 0.088 | 0.00508 | -0.073 | 17.319
-2 | 0.151 | 0.00509 | -0.074 | 29.615
-1.5 | 0.213 | 0.0051 | -0.076 | 41.796
-1 | 0.276 | 0.00515 | -0.077 | 53.532
-0.5 | 0.338 | 0.00515 | -0.078 | 65.7
0 | 0.401 | 0.00523 | -0.079 | 76.624
0.5 | 0.463 | 0.00535 | -0.08 | 86.609
1 | 0.526 | 0.00541 | -0.081 | 97.194
1.5 | 0.588 | 0.00549 | -0.082 | 107.228
2 | 0.651 | 0.0056 | -0.083 | 116.105
2.5 | 0.711 | 0.00536 | -0.084 | 132.548
3 | 0.772 | 0.00516 | -0.085 | 149.631
3.5 | 0.833 | 0.00586 | -0.086 | 142.184
4 | 0.893 | 0.00599 | -0.087 | 149.216
4.5 | 0.947 | 0.00619 | -0.088 | 152.841
5 | 1.004 | 0.0064 | -0.089 | 156.853
5.5 | 1.058 | 0.0075 | -0.089 | 141.146
6 | 1.112 | 0.00836 | -0.09 | 133.095
6.5 | 1.164 | 0.00978 | -0.091 | 119.001
7 | 1.212 | 0.01328 | -0.091 | 91.26
7.5 | 1.263 | 0.01399 | -0.092 | 90.252
8 | 1.311 | 0.01456 | -0.093 | 90.052
8.5 | 1.357 | 0.01523 | -0.094 | 89.063
9 | 1.4 | 0.01588 | -0.095 | 88.136
9.5 | 1.441 | 0.01655 | -0.095 | 87.054
10 | 1.478 | 0.01731 | -0.096 | 85.384
10.5 | 1.513 | 0.01808 | -0.097 | 83.66
11 | 1.544 | 0.01891 | -0.098 | 81.64
11.5 | 1.572 | 0.01969 | -0.099 | 79.861
12 | 1.596 | 0.02066 | -0.099 | 77.289
12.5 | 1.617 | 0.02164 | -0.1 | 74.722
13 | 1.633 | 0.02276 | -0.101 | 71.751
13.5 | 1.641 | 0.0239 | -0.101 | 68.667
14 | 1.645 | 0.02514 | -0.102 | 65.461
14.5 | 1.645 | 0.02658 | -0.103 | 61.877
15 | 1.639 | 0.02799 | -0.103 | 58.572
15.5 | 1.63 | 0.0297 | -0.104 | 54.869
16 | 1.616 | 0.03134 | -0.104 | 51.56
16.5 | 1.598 | 0.03329 | -0.105 | 48.011
17 | 1.575 | 0.03537 | -0.105 | 44.534
17.5 | 1.547 | 0.0375 | -0.106 | 41.247
18 | 1.514 | 0.04015 | -0.106 | 37.707
18.5 | 1.48 | 0.04278 | -0.106 | 34.593
19 | 1.442 | 0.04609 | -0.106 | 31.289

## 74. Re 5M Mach 0.00 (2)
BIGFOIL.COM POLAR EXPORT
NACA65-419 a=0.8
NACA65-419 a=0.8 |  |  |  | Cl Max: | 1.6184 | at alpha= | 20 | deg
XFOIL ncrit=9 |  |  |  | L/D Max: | 164.522 | at alpha= | 4 | deg
Re: | 5000000 |  |  | Cd Min: | 0.0678 | at alpha= | 20 | deg
Mach: | 0 |  |  | Cl=0 at alpha= | -3.2325 | deg
|  |  |  | @ Cl=0.1, Cd= | 0.0048613
|  |  |  | @ Cl=0.4, Cd= | 0.0044156
|  |  |  | @ Cl=0.6, Cd= | 0.0045777
alpha (deg) | Cl | Cd | Cm | Cl/Cd
-20 | -1.2788 | 0.04096 | -0.0999 | -31.2207
-19.5 | -1.2655 | 0.0377 | -0.1 | -33.5676
-19 | -1.2447 | 0.03514 | -0.1 | -35.4212
-18.5 | -1.226 | 0.03254 | -0.0997 | -37.6767
-18 | -1.2096 | 0.02983 | -0.0991 | -40.5498
-17.5 | -1.1949 | 0.02722 | -0.098 | -43.8979
-17 | -1.1747 | 0.0251 | -0.0969 | -46.8008
-16.5 | -1.1523 | 0.02322 | -0.0957 | -49.6253
-16 | -1.1266 | 0.02159 | -0.0944 | -52.1816
-15.5 | -1.1005 | 0.02006 | -0.093 | -54.8604
-15 | -1.0721 | 0.01869 | -0.0915 | -57.3622
-14.5 | -1.0418 | 0.01749 | -0.09 | -59.5655
-14 | -1.012 | 0.01632 | -0.0883 | -62.0098
-13.5 | -0.9821 | 0.0152 | -0.0864 | -64.6118
-13 | -0.9471 | 0.01438 | -0.0849 | -65.8623
-12.5 | -0.9162 | 0.01345 | -0.0828 | -68.119
-12 | -0.8899 | 0.01249 | -0.0796 | -71.249
-11.5 | -0.8695 | 0.01175 | -0.0746 | -74
-10.5 | -0.7862 | 0.01071 | -0.0715 | -73.408
-10 | -0.7384 | 0.0103 | -0.0709 | -71.6893
-9.5 | -0.6883 | 0.00992 | -0.0707 | -69.3851
-9 | -0.6367 | 0.00959 | -0.0706 | -66.3921
-8.5 | -0.5838 | 0.00926 | -0.0708 | -63.0454
-8 | -0.5316 | 0.00889 | -0.0708 | -59.7975
-7.5 | -0.4774 | 0.00857 | -0.0712 | -55.706
-7 | -0.4223 | 0.00832 | -0.0717 | -50.7572
-6.5 | -0.3664 | 0.00807 | -0.0723 | -45.4027
-6 | -0.3107 | 0.0078 | -0.0728 | -39.8333
-5.5 | -0.2539 | 0.0076 | -0.0736 | -33.4079
-5 | -0.197 | 0.00736 | -0.0743 | -26.7663
-4.5 | -0.1405 | 0.0071 | -0.075 | -19.7887
-4 | -0.0848 | 0.00671 | -0.0757 | -12.6379
-3.5 | -0.0295 | 0.0062 | -0.0764 | -4.7581
-2.5 | 0.0808 | 0.00503 | -0.0778 | 16.0636
-2 | 0.1377 | 0.00453 | -0.0787 | 30.3974
-1.5 | 0.197 | 0.00441 | -0.0799 | 44.6712
-1 | 0.2564 | 0.0044 | -0.081 | 58.2727
-0.5 | 0.3166 | 0.0044 | -0.0823 | 71.9545
0 | 0.3767 | 0.0044 | -0.0835 | 85.6136
0.5 | 0.4366 | 0.00444 | -0.0847 | 98.3333
1 | 0.4957 | 0.0045 | -0.0858 | 110.1556
1.5 | 0.5557 | 0.00451 | -0.087 | 123.2151
2 | 0.6146 | 0.0046 | -0.0881 | 133.6087
2.5 | 0.6737 | 0.00467 | -0.0891 | 144.2612
3 | 0.7316 | 0.00476 | -0.09 | 153.6975
3.5 | 0.79 | 0.00484 | -0.091 | 163.2231
4 | 0.844 | 0.00513 | -0.0911 | 164.5224
4.5 | 0.8906 | 0.0057 | -0.09 | 156.2456
5 | 0.9217 | 0.00681 | -0.086 | 135.3451
5.5 | 0.9491 | 0.00779 | -0.0813 | 121.8357
6 | 0.9635 | 0.0086 | -0.0739 | 112.0349
6.5 | 0.9807 | 0.00956 | -0.0676 | 102.5837
7 | 0.9983 | 0.0107 | -0.0617 | 93.2991
7.5 | 1.0171 | 0.01192 | -0.0565 | 85.3272
8 | 1.0408 | 0.01311 | -0.0522 | 79.3898
8.5 | 1.0642 | 0.01442 | -0.0483 | 73.8003
9 | 1.0917 | 0.01562 | -0.0451 | 69.8912
9.5 | 1.1227 | 0.01676 | -0.0425 | 66.9869
10 | 1.1537 | 0.01794 | -0.0402 | 64.3088
11 | 1.2133 | 0.02064 | -0.0357 | 58.7839
11.5 | 1.2423 | 0.02216 | -0.0336 | 56.0605
12 | 1.2695 | 0.02384 | -0.0315 | 53.2508
12.5 | 1.2995 | 0.02541 | -0.0299 | 51.1413
13 | 1.3278 | 0.02718 | -0.0282 | 48.8521
13.5 | 1.3532 | 0.02918 | -0.0265 | 46.3742
14 | 1.3769 | 0.03138 | -0.0248 | 43.8783
14.5 | 1.4021 | 0.03353 | -0.0233 | 41.8163
15 | 1.4281 | 0.03567 | -0.0221 | 40.0364
15.5 | 1.4521 | 0.03799 | -0.0209 | 38.2232
16 | 1.4786 | 0.04042 | -0.0207 | 36.5809
16.5 | 1.4998 | 0.04319 | -0.0197 | 34.7256
17 | 1.5193 | 0.0462 | -0.0188 | 32.8853
17.5 | 1.5367 | 0.04951 | -0.0181 | 31.0382
18 | 1.5549 | 0.0528 | -0.0176 | 29.4489
18.5 | 1.5753 | 0.05597 | -0.0173 | 28.1454
19 | 1.5916 | 0.05961 | -0.0171 | 26.7002
19.5 | 1.606 | 0.06354 | -0.0171 | 25.2754
20 | 1.6184 | 0.0678 | -0.0173 | 23.8702

## 75. Re 5M Mach 0.10 (1)
BIGFOIL.COM POLAR EXPORT
NACA65-419 a=0.8
NACA65-419 a=0.8 |  |  |  | Cl Max: | 1.635 | at alpha= | 14 | deg
JavaFoil+Calcfoil stall+Eppler ext transition |  |  |  | L/D Max: | 156.425 | at alpha= | 5 | deg
Re: | 5000000 |  |  | Cd Min: | 0.00506 | at alpha= | 2.5 | deg
Mach: | 0.1 |  |  | Cl=0 at alpha= | -3.2064 | deg
|  |  |  | @ Cl=0.1, Cd= | 0.0051036
|  |  |  | @ Cl=0.4, Cd= | 0.0052295
|  |  |  | @ Cl=0.6, Cd= | 0.0055657
alpha (deg) | Cl | Cd | Cm | Cl/Cd
-20 | -0.907 | 0.1272 | -0.025 | -7.13
-19.5 | -0.932 | 0.11272 | -0.027 | -8.271
-19 | -0.992 | 0.07208 | -0.032 | -13.765
-18.5 | -1.031 | 0.05342 | -0.034 | -19.294
-18 | -1.05 | 0.04637 | -0.036 | -22.653
-17.5 | -1.064 | 0.0418 | -0.037 | -25.455
-17 | -1.077 | 0.03641 | -0.038 | -29.579
-16.5 | -1.084 | 0.03273 | -0.04 | -33.111
-16 | -1.087 | 0.02914 | -0.041 | -37.324
-15.5 | -1.084 | 0.02705 | -0.042 | -40.079
-15 | -1.077 | 0.02467 | -0.043 | -43.662
-14.5 | -1.059 | 0.02309 | -0.044 | -45.883
-14 | -1.039 | 0.02126 | -0.046 | -48.89
-13.5 | -1.017 | 0.01941 | -0.047 | -52.378
-13 | -0.989 | 0.01809 | -0.048 | -54.681
-12.5 | -0.959 | 0.01692 | -0.049 | -56.681
-12 | -0.925 | 0.01591 | -0.05 | -58.173
-11.5 | -0.888 | 0.01504 | -0.052 | -59.062
-11 | -0.85 | 0.0141 | -0.053 | -60.257
-10.5 | -0.809 | 0.01312 | -0.054 | -61.665
-10 | -0.766 | 0.01236 | -0.055 | -61.972
-9.5 | -0.721 | 0.01147 | -0.057 | -62.822
-9 | -0.673 | 0.01084 | -0.058 | -62.028
-8.5 | -0.623 | 0.01031 | -0.059 | -60.362
-8 | -0.57 | 0.00983 | -0.061 | -58.002
-7.5 | -0.516 | 0.00942 | -0.062 | -54.806
-7 | -0.46 | 0.00909 | -0.063 | -50.64
-6.5 | -0.403 | 0.00823 | -0.065 | -48.965
-6 | -0.346 | 0.00847 | -0.066 | -40.794
-5.5 | -0.285 | 0.00828 | -0.067 | -34.411
-5 | -0.224 | 0.00803 | -0.068 | -27.857
-4.5 | -0.162 | 0.00782 | -0.069 | -20.678
-4 | -0.1 | 0.00557 | -0.07 | -17.888
-3.5 | -0.037 | 0.00514 | -0.072 | -7.224
-3 | 0.026 | 0.00513 | -0.073 | 4.972
-2.5 | 0.089 | 0.0051 | -0.074 | 17.355
-2 | 0.151 | 0.00512 | -0.075 | 29.583
-1.5 | 0.214 | 0.00513 | -0.076 | 41.783
-1 | 0.277 | 0.00513 | -0.077 | 54.007
-0.5 | 0.34 | 0.00522 | -0.078 | 65.193
0 | 0.403 | 0.00523 | -0.079 | 77.019
0.5 | 0.466 | 0.00533 | -0.08 | 87.335
1 | 0.529 | 0.00544 | -0.081 | 97.21
1.5 | 0.591 | 0.00556 | -0.082 | 106.437
2 | 0.654 | 0.0056 | -0.084 | 116.814
2.5 | 0.714 | 0.00506 | -0.084 | 141.077
3 | 0.775 | 0.00575 | -0.085 | 134.917
3.5 | 0.836 | 0.0059 | -0.086 | 141.805
4 | 0.898 | 0.00604 | -0.087 | 148.539
4.5 | 0.951 | 0.00625 | -0.088 | 152.288
5 | 1.009 | 0.00645 | -0.089 | 156.425
5.5 | 1.063 | 0.00755 | -0.09 | 140.817
6 | 1.117 | 0.00847 | -0.09 | 131.842
6.5 | 1.169 | 0.0099 | -0.091 | 118.055
7 | 1.217 | 0.01339 | -0.092 | 90.925
7.5 | 1.268 | 0.01411 | -0.092 | 89.875
8 | 1.316 | 0.01471 | -0.093 | 89.433
8.5 | 1.361 | 0.01538 | -0.094 | 88.526
9 | 1.404 | 0.01603 | -0.095 | 87.591
9.5 | 1.444 | 0.01677 | -0.096 | 86.113
10 | 1.482 | 0.01754 | -0.097 | 84.458
10.5 | 1.515 | 0.01832 | -0.097 | 82.701
11 | 1.546 | 0.01916 | -0.098 | 80.655
11.5 | 1.572 | 0.01995 | -0.099 | 78.806
12 | 1.595 | 0.02093 | -0.1 | 76.213
12.5 | 1.614 | 0.02197 | -0.1 | 73.459
13 | 1.628 | 0.02313 | -0.101 | 70.371
13.5 | 1.634 | 0.02428 | -0.102 | 67.283
14 | 1.635 | 0.02563 | -0.103 | 63.766
14.5 | 1.63 | 0.02712 | -0.103 | 60.113
15 | 1.621 | 0.02876 | -0.104 | 56.358
15.5 | 1.607 | 0.03039 | -0.104 | 52.885
16 | 1.59 | 0.03213 | -0.105 | 49.47
16.5 | 1.567 | 0.03417 | -0.105 | 45.866
17 | 1.539 | 0.03646 | -0.105 | 42.213
17.5 | 1.505 | 0.03866 | -0.106 | 38.946
18 | 1.468 | 0.04159 | -0.106 | 35.287
18.5 | 1.428 | 0.04441 | -0.106 | 32.145
19 | 1.385 | 0.04778 | -0.107 | 28.984

## 76. Re 5M Mach 0.10 (2)
BIGFOIL.COM POLAR EXPORT
NACA65-419 a=0.8
NACA65-419 a=0.8 |  |  |  | Cl Max: | 1.6146 | at alpha= | 20 | deg
XFOIL ncrit=9 |  |  |  | L/D Max: | 165.195 | at alpha= | 4 | deg
Re: | 5000000 |  |  | Cd Min: | 0.07037 | at alpha= | 20 | deg
Mach: | 0.1 |  |  | Cl=0 at alpha= | -3.2333 | deg
|  |  |  | @ Cl=0.1, Cd= | 0.0048833
|  |  |  | @ Cl=0.4, Cd= | 0.0044275
|  |  |  | @ Cl=0.6, Cd= | 0.0045822
alpha (deg) | Cl | Cd | Cm | Cl/Cd
-20 | -1.2672 | 0.04361 | -0.1021 | -29.0576
-19.5 | -1.2556 | 0.04 | -0.1024 | -31.39
-19 | -1.2363 | 0.03716 | -0.1025 | -33.2696
-18.5 | -1.2189 | 0.03428 | -0.1022 | -35.5572
-18 | -1.1979 | 0.03177 | -0.1019 | -37.7054
-17.5 | -1.1858 | 0.02879 | -0.1009 | -41.1879
-17 | -1.1677 | 0.02639 | -0.0998 | -44.2478
-16.5 | -1.1472 | 0.02429 | -0.0985 | -47.2293
-16 | -1.1226 | 0.02252 | -0.0971 | -49.849
-15.5 | -1.0972 | 0.02087 | -0.0956 | -52.5731
-15 | -1.0692 | 0.01941 | -0.0941 | -55.085
-14.5 | -1.0391 | 0.01814 | -0.0925 | -57.2822
-14 | -1.0099 | 0.01687 | -0.0907 | -59.8637
-13.5 | -0.9802 | 0.01568 | -0.0888 | -62.5128
-13 | -0.9453 | 0.0148 | -0.0872 | -63.8716
-12.5 | -0.9138 | 0.01381 | -0.0851 | -66.1694
-12 | -0.8829 | 0.0129 | -0.0827 | -68.4419
-11.5 | -0.8625 | 0.01194 | -0.078 | -72.2362
-11 | -0.8326 | 0.01135 | -0.0743 | -73.3568
-10.5 | -0.7888 | 0.01083 | -0.073 | -72.8347
-10 | -0.7414 | 0.0104 | -0.0721 | -71.2885
-9.5 | -0.6915 | 0.01 | -0.0717 | -69.15
-9 | -0.6399 | 0.00966 | -0.0716 | -66.2422
-8.5 | -0.5869 | 0.00932 | -0.0716 | -62.9721
-8 | -0.5343 | 0.00895 | -0.0716 | -59.6983
-7.5 | -0.48 | 0.00861 | -0.0719 | -55.7491
-7 | -0.4247 | 0.00836 | -0.0723 | -50.8014
-6.5 | -0.3683 | 0.00811 | -0.0729 | -45.4131
-6 | -0.3124 | 0.00784 | -0.0734 | -39.8469
-5.5 | -0.2552 | 0.00763 | -0.0741 | -33.4469
-5 | -0.198 | 0.00739 | -0.0748 | -26.793
-4.5 | -0.1412 | 0.00713 | -0.0755 | -19.8036
-4 | -0.0851 | 0.00674 | -0.0762 | -12.6261
-3 | 0.0259 | 0.0057 | -0.0775 | 4.5439
-2.5 | 0.0813 | 0.00505 | -0.0782 | 16.099
-2 | 0.1385 | 0.00454 | -0.0792 | 30.5066
-1.5 | 0.198 | 0.00442 | -0.0803 | 44.7964
-1 | 0.2578 | 0.00441 | -0.0814 | 58.458
-0.5 | 0.3185 | 0.00441 | -0.0827 | 72.2222
0 | 0.3789 | 0.00441 | -0.084 | 85.9184
0.5 | 0.4391 | 0.00446 | -0.0851 | 98.4529
1 | 0.4986 | 0.00452 | -0.0862 | 110.3097
1.5 | 0.5591 | 0.00452 | -0.0875 | 123.6947
2 | 0.6183 | 0.00461 | -0.0885 | 134.1215
2.5 | 0.6778 | 0.00468 | -0.0896 | 144.8291
3 | 0.736 | 0.00478 | -0.0904 | 153.9749
3.5 | 0.7948 | 0.00485 | -0.0914 | 163.8763
4 | 0.8491 | 0.00514 | -0.0915 | 165.1946
4.5 | 0.8959 | 0.00572 | -0.0903 | 156.6259
5 | 0.9262 | 0.00683 | -0.0861 | 135.6076
5.5 | 0.952 | 0.00782 | -0.081 | 121.7391
6 | 0.9635 | 0.00868 | -0.073 | 111.0023
6.5 | 0.9809 | 0.00968 | -0.0667 | 101.3326
7 | 0.9982 | 0.01085 | -0.0608 | 92
7.5 | 1.017 | 0.01212 | -0.0556 | 83.9109
8 | 1.0391 | 0.0134 | -0.0511 | 77.5448
8.5 | 1.0626 | 0.01475 | -0.0471 | 72.0407
9 | 1.0901 | 0.016 | -0.0439 | 68.1312
10 | 1.1527 | 0.01839 | -0.0391 | 62.6808
10.5 | 1.182 | 0.01979 | -0.0367 | 59.7271
11 | 1.2132 | 0.02116 | -0.0346 | 57.3346
11.5 | 1.2417 | 0.02277 | -0.0325 | 54.5323
12 | 1.2691 | 0.0245 | -0.0304 | 51.8
12.5 | 1.2982 | 0.02621 | -0.0286 | 49.5307
13 | 1.3266 | 0.02803 | -0.027 | 47.3279
13.5 | 1.3525 | 0.03006 | -0.0253 | 44.9933
14 | 1.3761 | 0.03235 | -0.0235 | 42.5379
14.5 | 1.4017 | 0.03456 | -0.0221 | 40.5584
15 | 1.4265 | 0.0369 | -0.0208 | 38.6585
15.5 | 1.4516 | 0.03921 | -0.0197 | 37.0212
16 | 1.4781 | 0.0417 | -0.0194 | 35.446
16.5 | 1.4974 | 0.04475 | -0.0183 | 33.4615
17 | 1.5145 | 0.04811 | -0.0174 | 31.4799
17.5 | 1.5354 | 0.05118 | -0.0168 | 30
18 | 1.5546 | 0.05448 | -0.0163 | 28.5352
18.5 | 1.5727 | 0.05802 | -0.016 | 27.1062
19 | 1.5872 | 0.06198 | -0.0159 | 25.6083
19.5 | 1.6016 | 0.06605 | -0.0159 | 24.2483
20 | 1.6146 | 0.07037 | -0.0161 | 22.9444

## 77. Re 5M Mach 0.25 (1)
BIGFOIL.COM POLAR EXPORT
NACA65-419 a=0.8
NACA65-419 a=0.8 |  |  |  | Cl Max: | 1.578 | at alpha= | 12.5 | deg
JavaFoil+Calcfoil stall+Eppler ext transition |  |  |  | L/D Max: | 155.802 | at alpha= | 5 | deg
Re: | 5000000 |  |  | Cd Min: | 0.00506 | at alpha= | 2 | deg
Mach: | 0.25 |  |  | Cl=0 at alpha= | -3.2031 | deg
|  |  |  | @ Cl=0.1, Cd= | 0.0051828
|  |  |  | @ Cl=0.4, Cd= | 0.0053149
|  |  |  | @ Cl=0.6, Cd= | 0.0052905
alpha (deg) | Cl | Cd | Cm | Cl/Cd
-19.5 | -0.581 | 0.17896 | -0.019 | -3.244
-19 | -0.63 | 0.16672 | -0.02 | -3.776
-18.5 | -0.675 | 0.15649 | -0.02 | -4.311
-18 | -0.717 | 0.14479 | -0.022 | -4.949
-17.5 | -0.758 | 0.126 | -0.025 | -6.014
-17 | -0.795 | 0.11366 | -0.027 | -6.994
-16.5 | -0.851 | 0.08318 | -0.033 | -10.234
-16 | -0.932 | 0.04471 | -0.04 | -20.847
-15.5 | -0.965 | 0.0357 | -0.042 | -27.035
-15 | -0.978 | 0.03318 | -0.043 | -29.483
-14.5 | -0.986 | 0.02756 | -0.045 | -35.766
-14 | -0.981 | 0.02497 | -0.046 | -39.301
-13.5 | -0.972 | 0.0227 | -0.048 | -42.802
-13 | -0.958 | 0.02019 | -0.049 | -47.468
-12.5 | -0.937 | 0.0189 | -0.05 | -49.564
-12 | -0.912 | 0.01755 | -0.051 | -51.943
-11.5 | -0.882 | 0.01628 | -0.053 | -54.164
-11 | -0.847 | 0.01536 | -0.054 | -55.165
-10.5 | -0.81 | 0.0144 | -0.055 | -56.235
-10 | -0.769 | 0.01336 | -0.056 | -57.599
-9.5 | -0.726 | 0.01242 | -0.058 | -58.483
-9 | -0.68 | 0.01161 | -0.059 | -58.576
-8.5 | -0.631 | 0.01093 | -0.061 | -57.715
-8 | -0.579 | 0.01036 | -0.062 | -55.914
-7.5 | -0.525 | 0.00984 | -0.063 | -53.363
-7 | -0.469 | 0.00942 | -0.065 | -49.838
-6.5 | -0.411 | 0.00908 | -0.066 | -45.321
-6 | -0.352 | 0.00875 | -0.067 | -40.224
-5.5 | -0.292 | 0.0085 | -0.069 | -34.417
-5 | -0.23 | 0.00819 | -0.07 | -28.024
-4.5 | -0.166 | 0.00797 | -0.071 | -20.842
-4 | -0.102 | 0.00782 | -0.072 | -13.08
-3.5 | -0.038 | 0.00521 | -0.074 | -7.318
-3 | 0.026 | 0.00517 | -0.075 | 5.067
-2.5 | 0.091 | 0.00518 | -0.076 | 17.562
-2 | 0.156 | 0.0052 | -0.077 | 29.924
-1.5 | 0.22 | 0.00523 | -0.078 | 42.111
-1 | 0.285 | 0.00522 | -0.079 | 54.549
-0.5 | 0.349 | 0.00526 | -0.08 | 66.375
0 | 0.414 | 0.00533 | -0.081 | 77.678
0.5 | 0.479 | 0.00545 | -0.083 | 87.883
1 | 0.543 | 0.00558 | -0.084 | 97.333
1.5 | 0.606 | 0.00526 | -0.085 | 115.268
2 | 0.669 | 0.00506 | -0.085 | 132.335
2.5 | 0.732 | 0.00573 | -0.086 | 127.693
3 | 0.795 | 0.00589 | -0.087 | 135.004
3.5 | 0.858 | 0.00602 | -0.088 | 142.567
4 | 0.921 | 0.00619 | -0.089 | 148.744
4.5 | 0.975 | 0.0064 | -0.09 | 152.255
5 | 1.034 | 0.00664 | -0.091 | 155.802
5.5 | 1.089 | 0.00799 | -0.092 | 136.266
6 | 1.143 | 0.00914 | -0.093 | 125.075
6.5 | 1.196 | 0.01057 | -0.093 | 113.115
7 | 1.244 | 0.01427 | -0.094 | 87.225
7.5 | 1.295 | 0.0152 | -0.095 | 85.164
8 | 1.342 | 0.01557 | -0.096 | 86.221
8.5 | 1.386 | 0.01632 | -0.097 | 84.938
9 | 1.426 | 0.01707 | -0.097 | 83.578
9.5 | 1.463 | 0.01787 | -0.098 | 81.861
10 | 1.495 | 0.01874 | -0.099 | 79.769
10.5 | 1.523 | 0.01968 | -0.1 | 77.372
11 | 1.545 | 0.02062 | -0.101 | 74.944
11.5 | 1.562 | 0.02165 | -0.101 | 72.155
12 | 1.573 | 0.02295 | -0.102 | 68.537
12.5 | 1.578 | 0.02422 | -0.103 | 65.142
13 | 1.575 | 0.02562 | -0.104 | 61.464
13.5 | 1.559 | 0.02725 | -0.104 | 57.219
14 | 1.535 | 0.02908 | -0.105 | 52.794
14.5 | 1.503 | 0.03096 | -0.105 | 48.559
15 | 1.463 | 0.03309 | -0.106 | 44.225
15.5 | 1.415 | 0.03579 | -0.106 | 39.543
16 | 1.361 | 0.03829 | -0.106 | 35.531
16.5 | 1.298 | 0.04171 | -0.107 | 31.124
17 | 1.225 | 0.04585 | -0.107 | 26.723
17.5 | 1.141 | 0.05107 | -0.106 | 22.344

## 78. Re 5M Mach 0.25 (2)
BIGFOIL.COM POLAR EXPORT
NACA65-419 a=0.8
NACA65-419 a=0.8 |  |  |  | Cl Max: | 1.57 | at alpha= | 20 | deg
XFOIL ncrit=9 |  |  |  | L/D Max: | 168.369 | at alpha= | 4 | deg
Re: | 5000000 |  |  | Cd Min: | 0.08794 | at alpha= | 20 | deg
Mach: | 0.25 |  |  | Cl=0 at alpha= | -3.2381 | deg
|  |  |  | @ Cl=0.1, Cd= | 0.0049982
|  |  |  | @ Cl=0.4, Cd= | 0.0044902
|  |  |  | @ Cl=0.6, Cd= | 0.004627
alpha (deg) | Cl | Cd | Cm | Cl/Cd
-20 | -1.1324 | 0.06742 | -0.106 | -16.7962
-19.5 | -1.1393 | 0.06019 | -0.1093 | -18.9284
-19 | -1.1432 | 0.05371 | -0.1117 | -21.2847
-18.5 | -1.1414 | 0.0482 | -0.1132 | -23.6805
-18 | -1.1322 | 0.04366 | -0.1138 | -25.9322
-17.5 | -1.1093 | 0.0405 | -0.114 | -27.3901
-17 | -1.1105 | 0.03568 | -0.1137 | -31.1239
-16.5 | -1.103 | 0.03184 | -0.1128 | -34.642
-16 | -1.0861 | 0.0289 | -0.1115 | -37.5813
-15.5 | -1.0676 | 0.02627 | -0.1099 | -40.6395
-15 | -1.0406 | 0.02432 | -0.1083 | -42.7878
-14.5 | -1.0117 | 0.02258 | -0.1066 | -44.8051
-14 | -0.9885 | 0.02064 | -0.1042 | -47.8924
-13.5 | -0.964 | 0.01885 | -0.1017 | -51.1406
-13 | -0.9311 | 0.01755 | -0.0996 | -53.0541
-12.5 | -0.901 | 0.01618 | -0.0972 | -55.686
-12 | -0.8685 | 0.01497 | -0.0948 | -58.016
-11.5 | -0.835 | 0.01385 | -0.0923 | -60.2888
-11 | -0.8081 | 0.01263 | -0.0889 | -63.9826
-10.5 | -0.7866 | 0.01161 | -0.0838 | -67.7519
-10 | -0.7521 | 0.01106 | -0.0801 | -68.0018
-9.5 | -0.7056 | 0.01055 | -0.0784 | -66.8815
-9 | -0.6551 | 0.01009 | -0.0773 | -64.9257
-8.5 | -0.6025 | 0.00969 | -0.0766 | -62.1775
-8 | -0.5477 | 0.00934 | -0.0763 | -58.6403
-7.5 | -0.4936 | 0.00892 | -0.0759 | -55.3363
-7 | -0.4371 | 0.00859 | -0.076 | -50.8847
-6.5 | -0.3794 | 0.00831 | -0.0762 | -45.6558
-6 | -0.3216 | 0.00805 | -0.0765 | -39.9503
-5.5 | -0.2628 | 0.00777 | -0.0771 | -33.8224
-5 | -0.2038 | 0.00754 | -0.0776 | -27.0292
-4.5 | -0.1447 | 0.0073 | -0.0783 | -19.8219
-4 | -0.0866 | 0.00691 | -0.0788 | -12.5326
-3.5 | -0.0298 | 0.00641 | -0.0793 | -4.649
-3 | 0.0271 | 0.00585 | -0.0799 | 4.6325
-2.5 | 0.0842 | 0.00515 | -0.0806 | 16.3495
-2 | 0.1425 | 0.00459 | -0.0815 | 31.0458
-1.5 | 0.2038 | 0.0045 | -0.0826 | 45.2889
-1 | 0.2661 | 0.00446 | -0.0838 | 59.6637
-0.5 | 0.3288 | 0.00446 | -0.0851 | 73.722
0 | 0.391 | 0.00448 | -0.0863 | 87.2768
0.5 | 0.4529 | 0.00455 | -0.0875 | 99.5385
1 | 0.5152 | 0.00457 | -0.0887 | 112.7352
1.5 | 0.5775 | 0.00459 | -0.09 | 125.817
2 | 0.6383 | 0.00469 | -0.0909 | 136.0981
2.5 | 0.7002 | 0.00475 | -0.092 | 147.4105
3 | 0.7602 | 0.00487 | -0.0928 | 156.0986
3.5 | 0.821 | 0.00494 | -0.0937 | 166.1943
4 | 0.8772 | 0.00521 | -0.0937 | 168.3685
4.5 | 0.9245 | 0.00579 | -0.0921 | 159.6718
5.5 | 0.9573 | 0.00796 | -0.0773 | 120.2638
6 | 0.9679 | 0.00912 | -0.0693 | 106.1294
6.5 | 0.9825 | 0.01039 | -0.0625 | 94.5621
7 | 0.9982 | 0.01181 | -0.0563 | 84.5216
7.5 | 1.0141 | 0.01341 | -0.0506 | 75.6227
8 | 1.0334 | 0.01502 | -0.0458 | 68.8016
8.5 | 1.0556 | 0.01668 | -0.0416 | 63.2854
9 | 1.0851 | 0.0181 | -0.0386 | 59.9503
9.5 | 1.116 | 0.01957 | -0.036 | 57.0261
10 | 1.1466 | 0.02114 | -0.0334 | 54.2384
10.5 | 1.1779 | 0.02276 | -0.0312 | 51.7531
11 | 1.2081 | 0.02452 | -0.0289 | 49.27
11.5 | 1.236 | 0.02651 | -0.0266 | 46.6239
12 | 1.2669 | 0.02837 | -0.0247 | 44.6563
12.5 | 1.2951 | 0.03051 | -0.0228 | 42.4484
13 | 1.3223 | 0.0328 | -0.0209 | 40.314
13.5 | 1.3451 | 0.03547 | -0.0189 | 37.9222
14 | 1.3722 | 0.03794 | -0.0174 | 36.1676
14.5 | 1.399 | 0.0405 | -0.016 | 34.5432
15 | 1.4223 | 0.04343 | -0.0146 | 32.7493
15.5 | 1.4446 | 0.04653 | -0.0133 | 31.0466
17.5 | 1.5229 | 0.06121 | -0.0105 | 24.8799
18 | 1.5376 | 0.06564 | -0.0101 | 23.4247
18.5 | 1.5523 | 0.07024 | -0.0101 | 22.0999
19 | 1.5621 | 0.0755 | -0.0104 | 20.6901
19.5 | 1.5675 | 0.08144 | -0.0111 | 19.2473
20 | 1.57 | 0.08794 | -0.0122 | 17.8531

## 79. Re 5M Mach 0.50 (1)
BIGFOIL.COM POLAR EXPORT
NACA65-419 a=0.8
NACA65-419 a=0.8 |  |  |  | Cl Max: | 1.424 | at alpha= | 8.5 | deg
JavaFoil+Calcfoil stall+Eppler ext transition |  |  |  | L/D Max: | 148.957 | at alpha= | 5 | deg
Re: | 5000000 |  |  | Cd Min: | 0.00504 | at alpha= | -1.5 | deg
Mach: | 0.5 |  |  | Cl=0 at alpha= | -3.2014 | deg
|  |  |  | @ Cl=0.1, Cd= | 0.0055094
|  |  |  | @ Cl=0.4, Cd= | 0.0055559
|  |  |  | @ Cl=0.6, Cd= | 0.0058687
alpha (deg) | Cl | Cd | Cm | Cl/Cd
-20 | -0.961 | 0.15791 | -0.026 | -6.083
-19.5 | -0.928 | 0.15602 | -0.025 | -5.951
-19 | -0.898 | 0.14789 | -0.025 | -6.075
-18.5 | -0.871 | 0.14487 | -0.026 | -6.01
-18 | -0.845 | 0.14681 | -0.027 | -5.756
-17.5 | -0.816 | 0.13911 | -0.027 | -5.863
-17 | -0.785 | 0.13464 | -0.026 | -5.831
-16.5 | -0.757 | 0.12897 | -0.027 | -5.866
-16 | -0.729 | 0.12415 | -0.027 | -5.869
-15.5 | -0.701 | 0.12101 | -0.028 | -5.796
-15 | -0.672 | 0.11619 | -0.028 | -5.78
-14.5 | -0.643 | 0.11098 | -0.028 | -5.794
-14 | -0.615 | 0.10388 | -0.028 | -5.92
-13.5 | -0.587 | 0.10044 | -0.029 | -5.842
-13 | -0.558 | 0.09803 | -0.029 | -5.696
-12.5 | -0.53 | 0.08987 | -0.029 | -5.895
-12 | -0.502 | 0.0819 | -0.03 | -6.128
-11.5 | -0.474 | 0.07468 | -0.031 | -6.344
-11 | -0.455 | 0.06135 | -0.042 | -7.423
-10.5 | -0.416 | 0.07721 | -0.03 | -5.385
-10 | -0.389 | 0.06438 | -0.034 | -6.038
-9.5 | -0.595 | 0.0187 | -0.063 | -31.817
-9 | -0.643 | 0.0163 | -0.065 | -39.421
-8.5 | -0.63 | 0.01483 | -0.066 | -42.495
-8 | -0.596 | 0.01363 | -0.068 | -43.769
-7.5 | -0.551 | 0.01269 | -0.069 | -43.422
-7 | -0.499 | 0.01201 | -0.07 | -41.509
-6.5 | -0.442 | 0.01102 | -0.072 | -40.116
-6 | -0.381 | 0.01041 | -0.074 | -36.589
-5.5 | -0.317 | 0.00983 | -0.075 | -32.234
-5 | -0.25 | 0.00937 | -0.077 | -26.711
-4.5 | -0.182 | 0.00898 | -0.078 | -20.293
-4 | -0.113 | 0.00868 | -0.08 | -12.992
-3.5 | -0.043 | 0.00551 | -0.082 | -7.721
-3 | 0.029 | 0.00549 | -0.083 | 5.325
-2.5 | 0.102 | 0.00551 | -0.085 | 18.452
-2 | 0.174 | 0.00555 | -0.086 | 31.357
-1.5 | 0.246 | 0.00504 | -0.087 | 48.8
-1 | 0.318 | 0.00549 | -0.088 | 58.017
-0.5 | 0.391 | 0.00554 | -0.089 | 70.442
0 | 0.459 | 0.00566 | -0.09 | 81.149
0.5 | 0.531 | 0.00578 | -0.091 | 91.813
1 | 0.601 | 0.00587 | -0.093 | 102.512
1.5 | 0.672 | 0.00598 | -0.094 | 112.469
2 | 0.743 | 0.00612 | -0.095 | 121.31
2.5 | 0.813 | 0.00635 | -0.096 | 128.13
3 | 0.883 | 0.00655 | -0.097 | 134.926
3.5 | 0.953 | 0.00672 | -0.098 | 141.856
4 | 1.023 | 0.007 | -0.099 | 146.118
4.5 | 1.079 | 0.00734 | -0.1 | 147.072
5 | 1.142 | 0.00767 | -0.101 | 148.957
5.5 | 1.198 | 0.00998 | -0.102 | 120.078
6 | 1.248 | 0.01586 | -0.102 | 78.706
6.5 | 1.302 | 0.01697 | -0.103 | 76.687
7 | 1.35 | 0.01801 | -0.104 | 74.935
7.5 | 1.391 | 0.01905 | -0.105 | 73.02
8 | 1.417 | 0.02025 | -0.106 | 69.985
8.5 | 1.424 | 0.02164 | -0.107 | 65.81
9 | 1.398 | 0.02333 | -0.108 | 59.939
9.5 | 1.294 | 0.02583 | -0.109 | 50.106
10 | 0.884 | 0.02931 | -0.109 | 30.168
10.5 | 0.918 | 0.02961 | -0.11 | 30.995
11 | 0.946 | 0.03258 | -0.11 | 29.04
11.5 | 0.828 | 0.0851 | -0.057 | 9.73
12 | 1.008 | 0.03496 | -0.112 | 28.828
12.5 | 0.885 | 0.08994 | -0.062 | 9.841
13 | 0.916 | 0.09875 | -0.067 | 9.273
13.5 | 0.938 | 0.1011 | -0.061 | 9.276

## 80. Re 5M Mach 0.50 (2)
BIGFOIL.COM POLAR EXPORT
NACA65-419 a=0.8
NACA65-419 a=0.8 |  |  |  | Cl Max: | 1.3064 | at alpha= | 14 | deg
XFOIL ncrit=9 |  |  |  | L/D Max: | 174.938 | at alpha= | 4 | deg
Re: | 5000000 |  |  | Cd Min: | 0.18674 | at alpha= | 19 | deg
Mach: | 0.5 |  |  | Cl=0 at alpha= | -3.2772 | deg
|  |  |  | @ Cl=0.1, Cd= | 0.0057007
|  |  |  | @ Cl=0.4, Cd= | 0.0047881
|  |  |  | @ Cl=0.6, Cd= | 0.0049493
alpha (deg) | Cl | Cd | Cm | Cl/Cd
-16 | -0.3719 | 0.13538 | -0.0836 | -2.7471
-15.5 | -0.3812 | 0.12343 | -0.0908 | -3.0884
-15 | -0.4169 | 0.10794 | -0.1004 | -3.8623
-14.5 | -0.4711 | 0.091 | -0.1113 | -5.1769
-14 | -0.5059 | 0.07709 | -0.1207 | -6.5625
-13 | -0.5719 | 0.05359 | -0.1356 | -10.6718
-12.5 | -0.604 | 0.04438 | -0.1393 | -13.6097
-11.5 | -0.6433 | 0.03111 | -0.139 | -20.6782
-11 | -0.6476 | 0.02656 | -0.136 | -24.3825
-10.5 | -0.6434 | 0.02294 | -0.1319 | -28.0471
-10 | -0.631 | 0.02003 | -0.1273 | -31.5027
-9.5 | -0.6127 | 0.01759 | -0.1225 | -34.8323
-9 | -0.5886 | 0.0155 | -0.1178 | -37.9742
-8.5 | -0.56 | 0.01373 | -0.1132 | -40.7866
-8 | -0.5268 | 0.01221 | -0.1088 | -43.145
-7.5 | -0.4954 | 0.01092 | -0.1039 | -45.3663
-7 | -0.4632 | 0.01018 | -0.0979 | -45.501
-6.5 | -0.4117 | 0.00951 | -0.0948 | -43.2913
-5.5 | -0.2882 | 0.00867 | -0.0921 | -33.2411
-5 | -0.2242 | 0.00829 | -0.0914 | -27.0446
-4 | -0.0913 | 0.0077 | -0.0912 | -11.8571
-3.5 | -0.0274 | 0.00722 | -0.0911 | -3.795
-3 | 0.0341 | 0.00657 | -0.0909 | 5.1903
-2.5 | 0.0958 | 0.00576 | -0.091 | 16.6319
-2 | 0.1588 | 0.00487 | -0.0914 | 32.6078
-1.5 | 0.2291 | 0.00475 | -0.0926 | 48.2316
-1 | 0.2995 | 0.00476 | -0.0937 | 62.9202
-0.5 | 0.3709 | 0.00478 | -0.095 | 77.5941
0 | 0.4425 | 0.0048 | -0.0964 | 92.1875
0.5 | 0.5132 | 0.00484 | -0.0976 | 106.0331
1 | 0.583 | 0.00493 | -0.0985 | 118.2556
1.5 | 0.6533 | 0.00501 | -0.0995 | 130.3992
2 | 0.7241 | 0.00506 | -0.1005 | 143.1028
2.5 | 0.7926 | 0.00516 | -0.101 | 153.6047
3 | 0.8611 | 0.00527 | -0.1013 | 163.3966
3.5 | 0.9262 | 0.00545 | -0.1009 | 169.945
4 | 0.9884 | 0.00565 | -0.0998 | 174.9381
4.5 | 1.0282 | 0.00605 | -0.0943 | 169.9504
6 | 1.0019 | 0.01202 | -0.058 | 83.3527
6.5 | 0.9997 | 0.0147 | -0.0491 | 68.0068
7 | 0.9987 | 0.01779 | -0.0414 | 56.1383
7.5 | 1.0007 | 0.02113 | -0.0348 | 47.3592
8 | 1.0091 | 0.02446 | -0.0293 | 41.2551
9 | 1.062 | 0.02981 | -0.0224 | 35.6256
9.5 | 1.0951 | 0.03233 | -0.0197 | 33.8726
10 | 1.1289 | 0.03493 | -0.017 | 32.3189
10.5 | 1.1618 | 0.0377 | -0.0145 | 30.817
11 | 1.1909 | 0.04089 | -0.0119 | 29.1245
11.5 | 1.2203 | 0.04421 | -0.0094 | 27.6024
12 | 1.2474 | 0.04788 | -0.0071 | 26.0526
12.5 | 1.2715 | 0.05196 | -0.0049 | 24.4707
13 | 1.2905 | 0.05667 | -0.0029 | 22.7722
13.5 | 1.3019 | 0.06227 | -0.0013 | 20.9073
14 | 1.3064 | 0.0688 | -0.0003 | 18.9884
14.5 | 1.3001 | 0.07674 | -0.0002 | 16.9416
15 | 1.2888 | 0.08565 | -0.0013 | 15.0473
15.5 | 1.2698 | 0.09592 | -0.0038 | 13.2381
16 | 1.2496 | 0.10704 | -0.0078 | 11.6741
16.5 | 1.2269 | 0.11905 | -0.0134 | 10.3058
17 | 1.2035 | 0.13177 | -0.0204 | 9.1333
17.5 | 1.1788 | 0.14512 | -0.0287 | 8.1229
18 | 1.1535 | 0.15914 | -0.0381 | 7.2483
19 | 1.1142 | 0.18674 | -0.0572 | 5.9666

## 81. Re 6M Mach 0.00 (1)
BIGFOIL.COM POLAR EXPORT
NACA65-419 a=0.8
NACA65-419 a=0.8 |  |  |  | Cl Max: | 1.647 | at alpha= | 14 | deg
JavaFoil+Calcfoil stall+Eppler ext transition |  |  |  | L/D Max: | 154.93 | at alpha= | 4.5 | deg
Re: | 6000000 |  |  | Cd Min: | 0.00498 | at alpha= | -2 | deg
Mach: | 0 |  |  | Cl=0 at alpha= | -3.2016 | deg
|  |  |  | @ Cl=0.1, Cd= | 0.0049881
|  |  |  | @ Cl=0.4, Cd= | 0.0051187
|  |  |  | @ Cl=0.6, Cd= | 0.0054233
alpha (deg) | Cl | Cd | Cm | Cl/Cd
-20 | -1 | 0.07834 | -0.03 | -12.76
-19.5 | -1.029 | 0.06462 | -0.032 | -15.918
-19 | -1.044 | 0.06006 | -0.033 | -17.376
-18.5 | -1.075 | 0.04505 | -0.035 | -23.869
-18 | -1.087 | 0.04102 | -0.036 | -26.499
-17.5 | -1.098 | 0.0364 | -0.037 | -30.168
-17 | -1.105 | 0.03255 | -0.039 | -33.943
-16.5 | -1.107 | 0.02975 | -0.04 | -37.206
-16 | -1.106 | 0.02704 | -0.041 | -40.888
-15.5 | -1.1 | 0.025 | -0.042 | -43.991
-15 | -1.09 | 0.0231 | -0.043 | -47.171
-14.5 | -1.071 | 0.02131 | -0.044 | -50.235
-14 | -1.048 | 0.01995 | -0.046 | -52.505
-13.5 | -1.023 | 0.0183 | -0.047 | -55.891
-13 | -0.994 | 0.0171 | -0.048 | -58.136
-12.5 | -0.962 | 0.01605 | -0.049 | -59.956
-12 | -0.928 | 0.01511 | -0.05 | -61.4
-11.5 | -0.891 | 0.01421 | -0.051 | -62.68
-11 | -0.852 | 0.01321 | -0.053 | -64.504
-10.5 | -0.811 | 0.01235 | -0.054 | -65.679
-10 | -0.767 | 0.01159 | -0.055 | -66.178
-9.5 | -0.721 | 0.01091 | -0.057 | -66.07
-9 | -0.673 | 0.01029 | -0.058 | -65.39
-8.5 | -0.622 | 0.00982 | -0.059 | -63.42
-8 | -0.57 | 0.00939 | -0.061 | -60.66
-7.5 | -0.516 | 0.00903 | -0.062 | -57.075
-7 | -0.46 | 0.00871 | -0.063 | -52.764
-6.5 | -0.404 | 0.00846 | -0.065 | -47.736
-6 | -0.344 | 0.0082 | -0.066 | -41.98
-5.5 | -0.284 | 0.00798 | -0.067 | -35.55
-5 | -0.223 | 0.00771 | -0.068 | -28.857
-4.5 | -0.161 | 0.00757 | -0.069 | -21.254
-4 | -0.099 | 0.00589 | -0.07 | -16.821
-3.5 | -0.037 | 0.00507 | -0.071 | -7.291
-3 | 0.025 | 0.00503 | -0.072 | 5.043
-2.5 | 0.088 | 0.00499 | -0.073 | 17.631
-2 | 0.151 | 0.00498 | -0.074 | 30.265
-1.5 | 0.213 | 0.005 | -0.076 | 42.608
-1 | 0.276 | 0.00505 | -0.077 | 54.581
-0.5 | 0.338 | 0.00504 | -0.078 | 67.129
0 | 0.401 | 0.00512 | -0.079 | 78.366
0.5 | 0.463 | 0.00523 | -0.08 | 88.618
1 | 0.526 | 0.00528 | -0.081 | 99.523
1.5 | 0.588 | 0.00541 | -0.082 | 108.664
2 | 0.651 | 0.00548 | -0.083 | 118.628
2.5 | 0.713 | 0.00564 | -0.084 | 126.521
3 | 0.772 | 0.00505 | -0.085 | 153.021
3.5 | 0.833 | 0.00576 | -0.086 | 144.674
4 | 0.894 | 0.00594 | -0.087 | 150.441
4.5 | 0.947 | 0.00611 | -0.088 | 154.93
5 | 1.002 | 0.00719 | -0.088 | 139.399
5.5 | 1.058 | 0.00786 | -0.089 | 134.549
6 | 1.111 | 0.00901 | -0.09 | 123.268
6.5 | 1.164 | 0.01022 | -0.091 | 113.898
7 | 1.213 | 0.01288 | -0.091 | 94.187
7.5 | 1.264 | 0.01355 | -0.092 | 93.266
8 | 1.312 | 0.0141 | -0.093 | 93.069
8.5 | 1.358 | 0.01475 | -0.094 | 92.047
9 | 1.401 | 0.01537 | -0.095 | 91.161
9.5 | 1.442 | 0.01603 | -0.095 | 89.955
10 | 1.48 | 0.01676 | -0.096 | 88.28
10.5 | 1.514 | 0.0175 | -0.097 | 86.51
11 | 1.546 | 0.01831 | -0.098 | 84.414
11.5 | 1.573 | 0.01904 | -0.099 | 82.629
12 | 1.598 | 0.01995 | -0.099 | 80.083
12.5 | 1.618 | 0.02092 | -0.1 | 77.375
13 | 1.635 | 0.02198 | -0.101 | 74.352
13.5 | 1.643 | 0.02307 | -0.102 | 71.238
14 | 1.647 | 0.02429 | -0.102 | 67.815
14.5 | 1.647 | 0.02567 | -0.103 | 64.151
15 | 1.642 | 0.02711 | -0.103 | 60.551
15.5 | 1.632 | 0.02857 | -0.104 | 57.117
16 | 1.618 | 0.03014 | -0.104 | 53.688
16.5 | 1.601 | 0.03201 | -0.105 | 50.006
17 | 1.578 | 0.03404 | -0.105 | 46.348
17.5 | 1.548 | 0.03636 | -0.106 | 42.584
18 | 1.517 | 0.0386 | -0.106 | 39.294
18.5 | 1.482 | 0.04103 | -0.106 | 36.129
19 | 1.445 | 0.04417 | -0.107 | 32.712

## 82. Re 6M Mach 0.00 (2)
BIGFOIL.COM POLAR EXPORT
NACA65-419 a=0.8
NACA65-419 a=0.8 |  |  |  | Cl Max: | 1.6403 | at alpha= | 20 | deg
XFOIL ncrit=9 |  |  |  | L/D Max: | 167.648 | at alpha= | 3.5 | deg
Re: | 6000000 |  |  | Cd Min: | 0.06516 | at alpha= | 20 | deg
Mach: | 0 |  |  | Cl=0 at alpha= | -3.2451 | deg
|  |  |  | @ Cl=0.1, Cd= | 0.0049594
|  |  |  | @ Cl=0.4, Cd= | 0.0042522
|  |  |  | @ Cl=0.6, Cd= | 0.0043961
alpha (deg) | Cl | Cd | Cm | Cl/Cd
-20 | -1.317 | 0.03775 | -0.0993 | -34.8874
-19.5 | -1.3011 | 0.0348 | -0.0993 | -37.3879
-19 | -1.2818 | 0.03227 | -0.099 | -39.7211
-18.5 | -1.2598 | 0.02998 | -0.0986 | -42.0213
-18 | -1.238 | 0.02781 | -0.0979 | -44.5164
-17.5 | -1.213 | 0.02594 | -0.0972 | -46.7618
-17 | -1.1877 | 0.0242 | -0.0963 | -49.0785
-16.5 | -1.1704 | 0.02207 | -0.0946 | -53.0313
-16 | -1.148 | 0.02031 | -0.093 | -56.5239
-15.5 | -1.1219 | 0.01882 | -0.0914 | -59.6121
-15 | -1.094 | 0.0175 | -0.0897 | -62.5143
-14.5 | -1.0648 | 0.0163 | -0.0879 | -65.3252
-14 | -1.0346 | 0.0152 | -0.0861 | -68.0658
-13.5 | -1.0034 | 0.0142 | -0.0842 | -70.662
-13 | -0.9705 | 0.01334 | -0.0824 | -72.7511
-12.5 | -0.9401 | 0.01251 | -0.0798 | -75.1479
-12 | -0.9136 | 0.01181 | -0.0761 | -77.3582
-11.5 | -0.8813 | 0.01135 | -0.0729 | -77.6476
-11 | -0.8384 | 0.01085 | -0.0715 | -77.2719
-10.5 | -0.7941 | 0.01031 | -0.0704 | -77.0223
-10 | -0.7453 | 0.00988 | -0.0699 | -75.4352
-9.5 | -0.6945 | 0.00953 | -0.0697 | -72.8751
-9 | -0.6421 | 0.00919 | -0.0698 | -69.8694
-8.5 | -0.5887 | 0.00891 | -0.0701 | -66.0718
-8 | -0.5343 | 0.00862 | -0.0705 | -61.9838
-7.5 | -0.4803 | 0.0083 | -0.0708 | -57.8675
-7 | -0.4249 | 0.00802 | -0.0713 | -52.98
-6.5 | -0.3686 | 0.0078 | -0.072 | -47.2564
-6 | -0.3123 | 0.00756 | -0.0726 | -41.3095
-5.5 | -0.2552 | 0.00735 | -0.0734 | -34.7211
-5 | -0.1982 | 0.00714 | -0.0742 | -27.7591
-4.5 | -0.1409 | 0.00691 | -0.075 | -20.3907
-4 | -0.0845 | 0.00656 | -0.0758 | -12.8811
-3.5 | -0.0286 | 0.00616 | -0.0765 | -4.6429
-3 | 0.0275 | 0.00569 | -0.0773 | 4.833
-2.5 | 0.0837 | 0.00515 | -0.0781 | 16.2524
-2 | 0.1393 | 0.0045 | -0.0789 | 30.9556
-1.5 | 0.1977 | 0.0043 | -0.08 | 45.9767
-1 | 0.2578 | 0.00423 | -0.0813 | 60.9456
-0.5 | 0.318 | 0.00421 | -0.0825 | 75.5344
0 | 0.3779 | 0.00423 | -0.0838 | 89.3381
0.5 | 0.4375 | 0.00429 | -0.0849 | 101.9814
1 | 0.4979 | 0.00431 | -0.0862 | 115.522
1.5 | 0.5572 | 0.00436 | -0.0873 | 127.7982
2 | 0.6164 | 0.00441 | -0.0884 | 139.7732
2.5 | 0.6751 | 0.00451 | -0.0894 | 149.6896
3 | 0.7339 | 0.00459 | -0.0905 | 159.8911
3.5 | 0.7913 | 0.00472 | -0.0913 | 167.6483
4 | 0.8428 | 0.00512 | -0.091 | 164.6094
4.5 | 0.881 | 0.00608 | -0.0883 | 144.9013
5 | 0.9137 | 0.00707 | -0.0846 | 129.2362
5.5 | 0.9433 | 0.00791 | -0.0803 | 119.2541
6 | 0.9591 | 0.00865 | -0.0731 | 110.8786
6.5 | 0.9785 | 0.00957 | -0.0672 | 102.2466
7 | 0.997 | 0.01066 | -0.0615 | 93.5272
7.5 | 1.0215 | 0.0117 | -0.0571 | 87.3077
8 | 1.0448 | 0.01288 | -0.0528 | 81.118
8.5 | 1.0722 | 0.01399 | -0.0493 | 76.6405
9 | 1.1029 | 0.01504 | -0.0465 | 73.3311
9.5 | 1.1344 | 0.01611 | -0.044 | 70.4159
10 | 1.1654 | 0.01727 | -0.0416 | 67.4812
10.5 | 1.1971 | 0.01844 | -0.0394 | 64.9187
11 | 1.2273 | 0.01977 | -0.0372 | 62.0789
11.5 | 1.2557 | 0.02126 | -0.0349 | 59.064
12 | 1.286 | 0.02273 | -0.0331 | 56.5772
12.5 | 1.3145 | 0.02435 | -0.0312 | 53.9836
13 | 1.3421 | 0.02611 | -0.0294 | 51.4018
13.5 | 1.3666 | 0.02813 | -0.0275 | 48.5816
14 | 1.3947 | 0.02998 | -0.026 | 46.521
14.5 | 1.4211 | 0.03201 | -0.0246 | 44.3955
15 | 1.4455 | 0.03423 | -0.0233 | 42.229
15.5 | 1.4695 | 0.03655 | -0.022 | 40.2052
16 | 1.4915 | 0.039 | -0.0206 | 38.2436
16.5 | 1.5143 | 0.04177 | -0.0203 | 36.2533
17 | 1.5366 | 0.0445 | -0.0195 | 34.5303
17.5 | 1.5581 | 0.04737 | -0.0188 | 32.8921
18 | 1.5784 | 0.05037 | -0.0182 | 31.3361
18.5 | 1.5961 | 0.05373 | -0.0178 | 29.7059
19 | 1.6117 | 0.05739 | -0.0175 | 28.0833
19.5 | 1.6266 | 0.06117 | -0.0173 | 26.5915
20 | 1.6403 | 0.06516 | -0.0173 | 25.1734

## 83. Re 6M Mach 0.10 (1)
BIGFOIL.COM POLAR EXPORT
NACA65-419 a=0.8
NACA65-419 a=0.8 |  |  |  | Cl Max: | 1.636 | at alpha= | 14 | deg
JavaFoil+Calcfoil stall+Eppler ext transition |  |  |  | L/D Max: | 154.362 | at alpha= | 4.5 | deg
Re: | 6000000 |  |  | Cd Min: | 0.00499 | at alpha= | -1.5 | deg
Mach: | 0.1 |  |  | Cl=0 at alpha= | -3.2064 | deg
|  |  |  | @ Cl=0.1, Cd= | 0.0050071
|  |  |  | @ Cl=0.4, Cd= | 0.0051386
|  |  |  | @ Cl=0.6, Cd= | 0.0054586
alpha (deg) | Cl | Cd | Cm | Cl/Cd
-20 | -0.889 | 0.15133 | -0.022 | -5.874
-19.5 | -0.946 | 0.09983 | -0.028 | -9.473
-19 | -1.013 | 0.0577 | -0.033 | -17.562
-18.5 | -1.037 | 0.04936 | -0.035 | -21.007
-18 | -1.057 | 0.0427 | -0.036 | -24.744
-17.5 | -1.069 | 0.03877 | -0.037 | -27.583
-17 | -1.08 | 0.03469 | -0.039 | -31.133
-16.5 | -1.087 | 0.03099 | -0.04 | -35.078
-16 | -1.09 | 0.028 | -0.041 | -38.915
-15.5 | -1.087 | 0.0258 | -0.042 | -42.109
-15 | -1.079 | 0.02375 | -0.043 | -45.441
-14.5 | -1.062 | 0.02211 | -0.045 | -48.021
-14 | -1.041 | 0.0204 | -0.046 | -51.045
-13.5 | -1.018 | 0.01864 | -0.047 | -54.63
-13 | -0.991 | 0.0174 | -0.048 | -56.961
-12.5 | -0.96 | 0.01629 | -0.049 | -58.941
-12 | -0.927 | 0.01532 | -0.05 | -60.469
-11.5 | -0.89 | 0.01447 | -0.052 | -61.485
-11 | -0.852 | 0.01345 | -0.053 | -63.341
-10.5 | -0.812 | 0.01251 | -0.054 | -64.871
-10 | -0.768 | 0.01181 | -0.056 | -65.07
-9.5 | -0.723 | 0.011 | -0.057 | -65.7
-9 | -0.675 | 0.01041 | -0.058 | -64.82
-8.5 | -0.624 | 0.00993 | -0.059 | -62.832
-8 | -0.572 | 0.00947 | -0.061 | -60.372
-7.5 | -0.517 | 0.00909 | -0.062 | -56.936
-7 | -0.461 | 0.00878 | -0.063 | -52.554
-6.5 | -0.406 | 0.00858 | -0.065 | -47.27
-6 | -0.346 | 0.00826 | -0.066 | -41.845
-5.5 | -0.285 | 0.00797 | -0.067 | -35.765
-5 | -0.224 | 0.00777 | -0.068 | -28.773
-4.5 | -0.162 | 0.00755 | -0.069 | -21.428
-4 | -0.1 | 0.00588 | -0.07 | -16.945
-3.5 | -0.037 | 0.00505 | -0.072 | -7.354
-3 | 0.026 | 0.00501 | -0.073 | 5.092
-2.5 | 0.089 | 0.005 | -0.074 | 17.688
-2 | 0.151 | 0.00504 | -0.075 | 30.066
-1.5 | 0.214 | 0.00499 | -0.076 | 42.917
-1 | 0.277 | 0.00503 | -0.077 | 55.063
-0.5 | 0.34 | 0.00511 | -0.078 | 66.579
0 | 0.403 | 0.00514 | -0.079 | 78.377
0.5 | 0.466 | 0.00521 | -0.08 | 89.391
1 | 0.529 | 0.00529 | -0.081 | 99.875
1.5 | 0.591 | 0.00544 | -0.082 | 108.644
2 | 0.654 | 0.00557 | -0.084 | 117.479
2.5 | 0.715 | 0.00526 | -0.084 | 135.843
3 | 0.776 | 0.00506 | -0.085 | 153.41
3.5 | 0.837 | 0.0058 | -0.086 | 144.285
4 | 0.898 | 0.00598 | -0.087 | 150.163
4.5 | 0.952 | 0.00616 | -0.088 | 154.362
5 | 1.007 | 0.00726 | -0.089 | 138.607
5.5 | 1.062 | 0.00791 | -0.09 | 134.394
6 | 1.116 | 0.00913 | -0.09 | 122.263
6.5 | 1.169 | 0.01032 | -0.091 | 113.275
7 | 1.218 | 0.01298 | -0.092 | 93.864
7.5 | 1.269 | 0.01371 | -0.093 | 92.568
8 | 1.317 | 0.01424 | -0.093 | 92.462
8.5 | 1.362 | 0.01488 | -0.094 | 91.54
9 | 1.406 | 0.01555 | -0.095 | 90.4
9.5 | 1.446 | 0.01624 | -0.096 | 89.023
10 | 1.483 | 0.01696 | -0.097 | 87.42
10.5 | 1.517 | 0.01774 | -0.098 | 85.51
11 | 1.547 | 0.01852 | -0.098 | 83.515
11.5 | 1.574 | 0.01931 | -0.099 | 81.506
12 | 1.596 | 0.02025 | -0.1 | 78.845
12.5 | 1.615 | 0.02125 | -0.101 | 76.011
13 | 1.629 | 0.02234 | -0.101 | 72.928
13.5 | 1.635 | 0.02347 | -0.102 | 69.679
14 | 1.636 | 0.02477 | -0.103 | 66.064
14.5 | 1.632 | 0.02617 | -0.103 | 62.385
15 | 1.623 | 0.02772 | -0.104 | 58.567
15.5 | 1.61 | 0.02923 | -0.104 | 55.065
16 | 1.592 | 0.03109 | -0.105 | 51.2
16.5 | 1.57 | 0.0329 | -0.105 | 47.712
17 | 1.541 | 0.03541 | -0.106 | 43.515
17.5 | 1.507 | 0.0375 | -0.106 | 40.188
18 | 1.47 | 0.03992 | -0.106 | 36.823
18.5 | 1.43 | 0.0426 | -0.107 | 33.58
19 | 1.388 | 0.04584 | -0.107 | 30.273

## 84. Re 6M Mach 0.10 (2)
BIGFOIL.COM POLAR EXPORT
NACA65-419 a=0.8
NACA65-419 a=0.8 |  |  |  | Cl Max: | 1.6331 | at alpha= | 20 | deg
XFOIL ncrit=9 |  |  |  | L/D Max: | 168.33 | at alpha= | 3.5 | deg
Re: | 6000000 |  |  | Cd Min: | 0.06815 | at alpha= | 20 | deg
Mach: | 0.1 |  |  | Cl=0 at alpha= | -3.246 | deg
|  |  |  | @ Cl=0.1, Cd= | 0.004984
|  |  |  | @ Cl=0.4, Cd= | 0.0042633
|  |  |  | @ Cl=0.6, Cd= | 0.0044031
alpha (deg) | Cl | Cd | Cm | Cl/Cd
-20 | -1.3077 | 0.0401 | -0.1019 | -32.611
-19.5 | -1.2935 | 0.03686 | -0.1019 | -35.0922
-19 | -1.2754 | 0.03406 | -0.1017 | -37.4457
-18.5 | -1.2548 | 0.03153 | -0.1014 | -39.797
-18 | -1.2338 | 0.02915 | -0.1007 | -42.3259
-17.5 | -1.2093 | 0.02713 | -0.1 | -44.5743
-17 | -1.1846 | 0.02523 | -0.0991 | -46.952
-16.5 | -1.1641 | 0.0232 | -0.0976 | -50.1767
-16 | -1.1437 | 0.02123 | -0.0958 | -53.8719
-15.5 | -1.1187 | 0.01961 | -0.0941 | -57.0474
-15 | -1.0916 | 0.01817 | -0.0923 | -60.0771
-14.5 | -1.063 | 0.01688 | -0.0905 | -62.9739
-14 | -1.033 | 0.01571 | -0.0886 | -65.7543
-13.5 | -1.0018 | 0.01465 | -0.0867 | -68.3823
-13 | -0.9683 | 0.01374 | -0.0848 | -70.4731
-12.5 | -0.937 | 0.01283 | -0.0825 | -73.032
-12 | -0.9083 | 0.01204 | -0.0793 | -75.4402
-11.5 | -0.8824 | 0.0115 | -0.0749 | -76.7304
-11 | -0.8396 | 0.01104 | -0.0733 | -76.0507
-10.5 | -0.797 | 0.01044 | -0.0718 | -76.341
-10 | -0.7487 | 0.00998 | -0.0711 | -75.02
-9.5 | -0.698 | 0.00961 | -0.0708 | -72.6327
-9 | -0.6455 | 0.00926 | -0.0708 | -69.7084
-8.5 | -0.592 | 0.00896 | -0.0709 | -66.0714
-8 | -0.5372 | 0.00867 | -0.0712 | -61.9608
-7.5 | -0.483 | 0.00835 | -0.0715 | -57.8443
-7 | -0.4273 | 0.00806 | -0.0719 | -53.0149
-6.5 | -0.3708 | 0.00784 | -0.0725 | -47.2959
-6 | -0.314 | 0.0076 | -0.0732 | -41.3158
-5.5 | -0.2567 | 0.00737 | -0.0739 | -34.8304
-5 | -0.1993 | 0.00717 | -0.0747 | -27.7964
-4.5 | -0.1415 | 0.00694 | -0.0755 | -20.389
-4 | -0.0848 | 0.00659 | -0.0762 | -12.868
-3.5 | -0.0287 | 0.00618 | -0.0769 | -4.644
-3 | 0.0278 | 0.00571 | -0.0777 | 4.8687
-2.5 | 0.0843 | 0.00517 | -0.0786 | 16.3056
-2 | 0.14 | 0.00451 | -0.0794 | 31.0421
-1.5 | 0.1988 | 0.00431 | -0.0804 | 46.1253
-1 | 0.2593 | 0.00424 | -0.0817 | 61.1557
-0.5 | 0.3199 | 0.00422 | -0.083 | 75.8057
0 | 0.3801 | 0.00425 | -0.0842 | 89.4353
0.5 | 0.4401 | 0.00429 | -0.0854 | 102.5874
1 | 0.5009 | 0.00432 | -0.0867 | 115.9491
1.5 | 0.5605 | 0.00437 | -0.0878 | 128.2609
2 | 0.6202 | 0.00442 | -0.0889 | 140.3167
2.5 | 0.6792 | 0.00452 | -0.0899 | 150.2655
3 | 0.7385 | 0.00461 | -0.0909 | 160.1952
3.5 | 0.7962 | 0.00473 | -0.0917 | 168.3298
4 | 0.8479 | 0.00513 | -0.0914 | 165.2827
4.5 | 0.886 | 0.00609 | -0.0886 | 145.4844
5 | 0.9179 | 0.00709 | -0.0847 | 129.464
5.5 | 0.9447 | 0.00794 | -0.0797 | 118.9798
6 | 0.9589 | 0.00873 | -0.0722 | 109.8396
6.5 | 0.9787 | 0.00968 | -0.0664 | 101.1054
7 | 0.9966 | 0.01082 | -0.0606 | 92.1072
7.5 | 1.0214 | 0.01189 | -0.0562 | 85.9041
8 | 1.0444 | 0.01312 | -0.0518 | 79.6037
8.5 | 1.0718 | 0.01427 | -0.0483 | 75.1086
9 | 1.1026 | 0.01536 | -0.0455 | 71.7839
9.5 | 1.1342 | 0.01646 | -0.043 | 68.9064
10 | 1.1646 | 0.0177 | -0.0404 | 65.7966
10.5 | 1.1961 | 0.01894 | -0.0382 | 63.1521
11.5 | 1.2546 | 0.0219 | -0.0337 | 57.2877
12 | 1.2857 | 0.02338 | -0.0319 | 54.9914
12.5 | 1.3148 | 0.02503 | -0.03 | 52.529
13 | 1.3418 | 0.02689 | -0.0282 | 49.8996
13.5 | 1.3663 | 0.029 | -0.0262 | 47.1138
14 | 1.3935 | 0.03099 | -0.0247 | 44.9661
14.5 | 1.4209 | 0.03302 | -0.0234 | 43.0315
15 | 1.4459 | 0.03527 | -0.022 | 40.9952
15.5 | 1.4685 | 0.0378 | -0.0206 | 38.8492
16 | 1.4889 | 0.04052 | -0.0192 | 36.7448
17 | 1.5372 | 0.04587 | -0.0182 | 33.5121
17.5 | 1.5569 | 0.04903 | -0.0174 | 31.754
18 | 1.5755 | 0.05232 | -0.0168 | 30.1128
18.5 | 1.5941 | 0.0557 | -0.0164 | 28.6194
19 | 1.6104 | 0.0594 | -0.0161 | 27.1111
19.5 | 1.6226 | 0.0636 | -0.016 | 25.5126
20 | 1.6331 | 0.06815 | -0.0161 | 23.9633

## 85. Re 6M Mach 0.25 (1)
BIGFOIL.COM POLAR EXPORT
NACA65-419 a=0.8
NACA65-419 a=0.8 |  |  |  | Cl Max: | 1.579 | at alpha= | 12.5 | deg
JavaFoil+Calcfoil stall+Eppler ext transition |  |  |  | L/D Max: | 154.321 | at alpha= | 4.5 | deg
Re: | 6000000 |  |  | Cd Min: | 0.00498 | at alpha= | 2 | deg
Mach: | 0.25 |  |  | Cl=0 at alpha= | -3.2031 | deg
|  |  |  | @ Cl=0.1, Cd= | 0.0050472
|  |  |  | @ Cl=0.4, Cd= | 0.0052078
|  |  |  | @ Cl=0.6, Cd= | 0.0055465
alpha (deg) | Cl | Cd | Cm | Cl/Cd
-19.5 | -0.581 | 0.17397 | -0.019 | -3.337
-19 | -0.63 | 0.16515 | -0.02 | -3.813
-18.5 | -0.675 | 0.15513 | -0.02 | -4.349
-18 | -0.717 | 0.1429 | -0.022 | -5.018
-17.5 | -0.76 | 0.12191 | -0.026 | -6.237
-17 | -0.801 | 0.10708 | -0.029 | -7.481
-16.5 | -0.899 | 0.05161 | -0.038 | -17.413
-16 | -0.942 | 0.03938 | -0.041 | -23.92
-15.5 | -0.969 | 0.03358 | -0.042 | -28.863
-15 | -0.983 | 0.03072 | -0.044 | -32.015
-14.5 | -0.988 | 0.02641 | -0.045 | -37.399
-14 | -0.983 | 0.02405 | -0.046 | -40.88
-13.5 | -0.974 | 0.02173 | -0.048 | -44.814
-13 | -0.96 | 0.0194 | -0.049 | -49.468
-12.5 | -0.939 | 0.01817 | -0.05 | -51.651
-12 | -0.913 | 0.01689 | -0.052 | -54.055
-11.5 | -0.883 | 0.01569 | -0.053 | -56.291
-11 | -0.849 | 0.01484 | -0.054 | -57.174
-10.5 | -0.811 | 0.01379 | -0.055 | -58.864
-10 | -0.772 | 0.01276 | -0.057 | -60.488
-9.5 | -0.728 | 0.01187 | -0.058 | -61.365
-9 | -0.682 | 0.01112 | -0.059 | -61.303
-8.5 | -0.633 | 0.0105 | -0.061 | -60.226
-8 | -0.581 | 0.00997 | -0.062 | -58.269
-7.5 | -0.527 | 0.0095 | -0.063 | -55.459
-7 | -0.47 | 0.0091 | -0.065 | -51.696
-6.5 | -0.412 | 0.00879 | -0.066 | -46.916
-6 | -0.353 | 0.00792 | -0.068 | -44.546
-5.5 | -0.292 | 0.00826 | -0.069 | -35.394
-5 | -0.23 | 0.008 | -0.07 | -28.703
-4.5 | -0.166 | 0.0078 | -0.071 | -21.289
-4 | -0.102 | 0.00757 | -0.072 | -13.512
-3.5 | -0.038 | 0.0055 | -0.074 | -6.937
-3 | 0.026 | 0.00512 | -0.075 | 5.115
-2.5 | 0.091 | 0.00505 | -0.076 | 18.018
-2 | 0.156 | 0.00503 | -0.077 | 30.944
-1.5 | 0.22 | 0.00508 | -0.078 | 43.357
-1 | 0.285 | 0.00513 | -0.079 | 55.571
-0.5 | 0.349 | 0.0052 | -0.08 | 67.142
0 | 0.414 | 0.00521 | -0.081 | 79.549
0.5 | 0.479 | 0.00532 | -0.083 | 89.99
1 | 0.543 | 0.00545 | -0.084 | 99.729
1.5 | 0.608 | 0.00556 | -0.085 | 109.258
2 | 0.669 | 0.00498 | -0.086 | 134.369
2.5 | 0.733 | 0.00562 | -0.086 | 130.462
3 | 0.796 | 0.00576 | -0.087 | 138.074
3.5 | 0.859 | 0.00592 | -0.088 | 144.916
4 | 0.921 | 0.00612 | -0.089 | 150.604
4.5 | 0.976 | 0.00632 | -0.09 | 154.321
5 | 1.032 | 0.00758 | -0.091 | 136.118
5.5 | 1.088 | 0.00839 | -0.092 | 129.632
6 | 1.142 | 0.00964 | -0.093 | 118.548
6.5 | 1.193 | 0.01303 | -0.093 | 91.539
7 | 1.245 | 0.01382 | -0.094 | 90.114
7.5 | 1.296 | 0.01471 | -0.095 | 88.063
8 | 1.343 | 0.01507 | -0.096 | 89.139
8.5 | 1.387 | 0.01581 | -0.097 | 87.738
9 | 1.428 | 0.01651 | -0.098 | 86.458
9.5 | 1.464 | 0.01733 | -0.098 | 84.503
10 | 1.497 | 0.01815 | -0.099 | 82.439
10.5 | 1.524 | 0.01905 | -0.1 | 79.987
11 | 1.547 | 0.01996 | -0.101 | 77.487
11.5 | 1.564 | 0.02095 | -0.102 | 74.626
12 | 1.575 | 0.0222 | -0.102 | 70.93
12.5 | 1.579 | 0.02342 | -0.103 | 67.442
13 | 1.577 | 0.02477 | -0.104 | 63.639
13.5 | 1.562 | 0.02629 | -0.104 | 59.39
14 | 1.538 | 0.02801 | -0.105 | 54.885
14.5 | 1.506 | 0.02985 | -0.105 | 50.447
15 | 1.466 | 0.03189 | -0.106 | 45.961
15.5 | 1.418 | 0.03448 | -0.106 | 41.119
16 | 1.363 | 0.03681 | -0.107 | 37.033
16.5 | 1.3 | 0.0403 | -0.107 | 32.262
17 | 1.228 | 0.04384 | -0.107 | 28.011
17.5 | 1.145 | 0.04861 | -0.107 | 23.546

## 86. Re 6M Mach 0.25 (2)
BIGFOIL.COM POLAR EXPORT
NACA65-419 a=0.8
NACA65-419 a=0.8 |  |  |  | Cl Max: | 1.6033 | at alpha= | 20 | deg
XFOIL ncrit=9 |  |  |  | L/D Max: | 171.479 | at alpha= | 3.5 | deg
Re: | 6000000 |  |  | Cd Min: | 0.0838 | at alpha= | 20 | deg
Mach: | 0.25 |  |  | Cl=0 at alpha= | -3.253 | deg
|  |  |  | @ Cl=0.1, Cd= | 0.0051136
|  |  |  | @ Cl=0.4, Cd= | 0.00433
|  |  |  | @ Cl=0.6, Cd= | 0.0044636
alpha (deg) | Cl | Cd | Cm | Cl/Cd
-20 | -1.2063 | 0.05944 | -0.11 | -20.2944
-19.5 | -1.209 | 0.05315 | -0.1123 | -22.7469
-19 | -1.2031 | 0.04809 | -0.1135 | -25.0177
-18.5 | -1.1945 | 0.04351 | -0.1142 | -27.4535
-18 | -1.1833 | 0.03942 | -0.1144 | -30.0178
-17.5 | -1.1622 | 0.03631 | -0.1141 | -32.0077
-17 | -1.1431 | 0.03321 | -0.1135 | -34.4204
-16.5 | -1.1236 | 0.03035 | -0.1124 | -37.0214
-16 | -1.104 | 0.02764 | -0.1111 | -39.9421
-15.5 | -1.09 | 0.02486 | -0.1091 | -43.8455
-15 | -1.071 | 0.02256 | -0.1068 | -47.4734
-14.5 | -1.0451 | 0.02075 | -0.1046 | -50.3663
-14 | -1.0181 | 0.01907 | -0.1023 | -53.3875
-13.5 | -0.9899 | 0.01753 | -0.0998 | -56.4689
-12.5 | -0.9246 | 0.01504 | -0.0952 | -61.4761
-12 | -0.8918 | 0.01388 | -0.0926 | -64.2507
-11.5 | -0.8587 | 0.01285 | -0.0899 | -66.8249
-11 | -0.8268 | 0.01197 | -0.0867 | -69.0727
-10.5 | -0.8013 | 0.0113 | -0.0816 | -70.9115
-10 | -0.7623 | 0.01064 | -0.0787 | -71.6447
-9.5 | -0.7144 | 0.01011 | -0.0772 | -70.6627
-9 | -0.6628 | 0.00968 | -0.0763 | -68.4711
-8.5 | -0.6088 | 0.00929 | -0.0758 | -65.5328
-8 | -0.5533 | 0.00896 | -0.0755 | -61.7522
-7.5 | -0.4966 | 0.00865 | -0.0755 | -57.4104
-7 | -0.4402 | 0.00829 | -0.0756 | -53.1001
-6.5 | -0.3823 | 0.00803 | -0.0758 | -47.609
-6 | -0.3231 | 0.00779 | -0.0764 | -41.4763
-5.5 | -0.2646 | 0.00753 | -0.0768 | -35.1394
-5 | -0.2049 | 0.00732 | -0.0775 | -27.9918
-4.5 | -0.1453 | 0.00707 | -0.0782 | -20.5516
-4 | -0.0865 | 0.00678 | -0.0789 | -12.7581
-3.5 | -0.0287 | 0.00634 | -0.0795 | -4.5268
-3 | 0.0294 | 0.00583 | -0.0802 | 5.0429
-2.5 | 0.0871 | 0.00527 | -0.0809 | 16.5275
-2 | 0.144 | 0.00458 | -0.0817 | 31.441
-1.5 | 0.2053 | 0.00434 | -0.0828 | 47.3041
-1 | 0.2678 | 0.00429 | -0.0841 | 62.4242
-0.5 | 0.3301 | 0.00429 | -0.0854 | 76.9464
0 | 0.3921 | 0.00433 | -0.0866 | 90.5543
0.5 | 0.4549 | 0.00433 | -0.0879 | 105.0577
1 | 0.5175 | 0.00437 | -0.0892 | 118.4211
1.5 | 0.579 | 0.00445 | -0.0903 | 130.1124
2 | 0.641 | 0.00449 | -0.0914 | 142.7617
2.5 | 0.7018 | 0.00459 | -0.0924 | 152.8976
3 | 0.7632 | 0.00467 | -0.0934 | 163.4261
3.5 | 0.8231 | 0.0048 | -0.0941 | 171.4792
4 | 0.8761 | 0.0052 | -0.0936 | 168.4808
4.5 | 0.9147 | 0.00608 | -0.0904 | 150.4441
5 | 0.9395 | 0.0072 | -0.0847 | 130.4861
6 | 0.9625 | 0.00919 | -0.0684 | 104.7334
6.5 | 0.9804 | 0.01038 | -0.0621 | 94.4509
7 | 0.9962 | 0.01179 | -0.056 | 84.4953
7.5 | 1.0174 | 0.01318 | -0.051 | 77.1927
8 | 1.0393 | 0.01469 | -0.0465 | 70.7488
8.5 | 1.0664 | 0.01608 | -0.0428 | 66.3184
9 | 1.0967 | 0.01744 | -0.0399 | 62.8842
9.5 | 1.1294 | 0.01877 | -0.0373 | 60.1705
10 | 1.1609 | 0.02025 | -0.0348 | 57.3284
10.5 | 1.1925 | 0.02181 | -0.0325 | 54.6768
11 | 1.2212 | 0.02361 | -0.03 | 51.7238
11.5 | 1.2524 | 0.02537 | -0.0279 | 49.3654
12 | 1.2823 | 0.02727 | -0.0259 | 47.0224
12.5 | 1.3101 | 0.02937 | -0.0238 | 44.6067
13 | 1.3367 | 0.03166 | -0.0218 | 42.2205
13.5 | 1.3652 | 0.03388 | -0.02 | 40.2952
14 | 1.3915 | 0.03635 | -0.0184 | 38.2806
14.5 | 1.4168 | 0.039 | -0.0168 | 36.3282
15 | 1.4405 | 0.04185 | -0.0153 | 34.4205
15.5 | 1.461 | 0.04505 | -0.0138 | 32.4306
16 | 1.483 | 0.04823 | -0.0126 | 30.7485
16.5 | 1.5073 | 0.05134 | -0.0121 | 29.3592
17 | 1.5282 | 0.05488 | -0.0113 | 27.8462
17.5 | 1.5459 | 0.05882 | -0.0106 | 26.2819
18 | 1.5631 | 0.06289 | -0.0101 | 24.8545
18.5 | 1.575 | 0.06767 | -0.0099 | 23.2747
19 | 1.5829 | 0.07306 | -0.01 | 21.6658
19.5 | 1.5946 | 0.07817 | -0.0104 | 20.3991
20 | 1.6033 | 0.0838 | -0.0112 | 19.1325

## 87. Re 6M Mach 0.50 (1)
BIGFOIL.COM POLAR EXPORT
NACA65-419 a=0.8
NACA65-419 a=0.8 |  |  |  | Cl Max: | 1.425 | at alpha= | 8.5 | deg
JavaFoil+Calcfoil stall+Eppler ext transition |  |  |  | L/D Max: | 149.586 | at alpha= | 4.5 | deg
Re: | 6000000 |  |  | Cd Min: | 0.00495 | at alpha= | -1 | deg
Mach: | 0.5 |  |  | Cl=0 at alpha= | -3.2014 | deg
|  |  |  | @ Cl=0.1, Cd= | 0.0054005
|  |  |  | @ Cl=0.4, Cd= | 0.0054865
|  |  |  | @ Cl=0.6, Cd= | 0.005708
alpha (deg) | Cl | Cd | Cm | Cl/Cd
-20 | -0.962 | 0.15286 | -0.026 | -6.296
-19.5 | -0.93 | 0.14973 | -0.026 | -6.213
-19 | -0.899 | 0.14562 | -0.025 | -6.174
-18.5 | -0.871 | 0.14112 | -0.026 | -6.17
-18 | -0.846 | 0.14283 | -0.027 | -5.921
-17.5 | -0.816 | 0.13515 | -0.027 | -6.04
-17 | -0.786 | 0.13153 | -0.027 | -5.974
-16.5 | -0.757 | 0.12615 | -0.027 | -5.999
-16 | -0.729 | 0.12185 | -0.027 | -5.982
-15.5 | -0.702 | 0.11758 | -0.029 | -5.973
-15 | -0.672 | 0.1124 | -0.028 | -5.98
-14.5 | -0.643 | 0.10808 | -0.028 | -5.95
-14 | -0.615 | 0.09604 | -0.029 | -6.408
-13.5 | -0.587 | 0.08943 | -0.03 | -6.569
-13 | -0.559 | 0.09754 | -0.029 | -5.726
-12.5 | -0.53 | 0.08933 | -0.03 | -5.935
-12 | -0.502 | 0.08062 | -0.031 | -6.23
-11.5 | -0.475 | 0.07371 | -0.034 | -6.449
-11 | -0.516 | 0.0225 | -0.058 | -22.956
-10.5 | -0.416 | 0.07595 | -0.03 | -5.475
-10 | -0.389 | 0.06386 | -0.034 | -6.091
-9.5 | -0.597 | 0.01789 | -0.063 | -33.355
-9 | -0.644 | 0.01572 | -0.065 | -40.953
-8.5 | -0.631 | 0.01433 | -0.066 | -44.044
-8 | -0.597 | 0.01314 | -0.068 | -45.436
-7.5 | -0.552 | 0.01219 | -0.069 | -45.319
-7 | -0.5 | 0.01152 | -0.071 | -43.398
-6.5 | -0.443 | 0.01059 | -0.072 | -41.862
-6 | -0.382 | 0.00999 | -0.074 | -38.229
-5.5 | -0.318 | 0.00948 | -0.075 | -33.494
-5 | -0.251 | 0.00904 | -0.077 | -27.754
-4.5 | -0.183 | 0.00867 | -0.079 | -21.063
-4 | -0.113 | 0.00838 | -0.08 | -13.486
-3.5 | -0.043 | 0.00607 | -0.082 | -7.005
-3 | 0.029 | 0.00542 | -0.083 | 5.402
-2.5 | 0.102 | 0.0054 | -0.085 | 18.833
-2 | 0.174 | 0.00544 | -0.086 | 32.001
-1.5 | 0.246 | 0.00548 | -0.087 | 44.917
-1 | 0.318 | 0.00495 | -0.088 | 64.293
-0.5 | 0.391 | 0.00548 | -0.089 | 71.327
0 | 0.46 | 0.00553 | -0.09 | 83.144
0.5 | 0.531 | 0.00564 | -0.092 | 94.096
1 | 0.602 | 0.00571 | -0.093 | 105.354
1.5 | 0.673 | 0.00589 | -0.094 | 114.112
2 | 0.743 | 0.00606 | -0.095 | 122.586
2.5 | 0.814 | 0.00622 | -0.096 | 130.762
3 | 0.884 | 0.00639 | -0.097 | 138.222
3.5 | 0.954 | 0.00663 | -0.098 | 143.724
4 | 1.023 | 0.00692 | -0.099 | 147.834
4.5 | 1.08 | 0.00722 | -0.1 | 149.586
5 | 1.138 | 0.00921 | -0.101 | 123.611
5.5 | 1.197 | 0.01084 | -0.102 | 110.354
6 | 1.249 | 0.01538 | -0.102 | 81.207
6.5 | 1.303 | 0.01644 | -0.103 | 79.211
7 | 1.351 | 0.01745 | -0.104 | 77.426
7.5 | 1.392 | 0.01845 | -0.105 | 75.471
8 | 1.418 | 0.01962 | -0.106 | 72.261
8.5 | 1.425 | 0.02095 | -0.107 | 68.034
9 | 1.4 | 0.02257 | -0.108 | 62.018
9.5 | 1.296 | 0.02494 | -0.109 | 51.952
10 | 0.886 | 0.02836 | -0.109 | 31.237
10.5 | 0.919 | 0.02873 | -0.11 | 31.986
11 | 0.948 | 0.03144 | -0.111 | 30.144
11.5 | 0.831 | 0.08317 | -0.063 | 9.995
12 | 1.01 | 0.03386 | -0.112 | 29.824
12.5 | 1.033 | 0.03844 | -0.112 | 26.876
13 | 0.933 | 0.08983 | -0.08 | 10.388
13.5 | 0.938 | 0.09864 | -0.061 | 9.509

## 88. Re 6M Mach 0.50 (2)
BIGFOIL.COM POLAR EXPORT
NACA65-419 a=0.8
NACA65-419 a=0.8 |  |  |  | Cl Max: | 1.327 | at alpha= | 14 | deg
XFOIL ncrit=9 |  |  |  | L/D Max: | 180.673 | at alpha= | 4 | deg
Re: | 6000000 |  |  | Cd Min: | 0.18411 | at alpha= | 19 | deg
Mach: | 0.5 |  |  | Cl=0 at alpha= | -3.2882 | deg
|  |  |  | @ Cl=0.1, Cd= | 0.0057833
|  |  |  | @ Cl=0.4, Cd= | 0.0045681
|  |  |  | @ Cl=0.6, Cd= | 0.0047172
alpha (deg) | Cl | Cd | Cm | Cl/Cd
-16 | -0.4034 | 0.1295 | -0.087 | -3.1151
-15.5 | -0.4253 | 0.11596 | -0.0955 | -3.6676
-15 | -0.4569 | 0.10191 | -0.1046 | -4.4834
-14.5 | -0.494 | 0.08761 | -0.114 | -5.6386
-14 | -0.5229 | 0.07468 | -0.1228 | -7.0019
-13.5 | -0.5521 | 0.06275 | -0.1308 | -8.7984
-13 | -0.5834 | 0.05228 | -0.1368 | -11.1591
-12.5 | -0.6157 | 0.04328 | -0.1401 | -14.226
-12 | -0.646 | 0.03565 | -0.1408 | -18.1206
-11.5 | -0.6675 | 0.0296 | -0.1389 | -22.5507
-11 | -0.674 | 0.02509 | -0.1354 | -26.8633
-10.5 | -0.6715 | 0.02154 | -0.1309 | -31.1746
-10 | -0.6578 | 0.01878 | -0.126 | -35.0266
-9.5 | -0.6382 | 0.01643 | -0.121 | -38.8436
-9 | -0.612 | 0.01449 | -0.1162 | -42.236
-8.5 | -0.5809 | 0.01283 | -0.1116 | -45.2767
-8 | -0.547 | 0.0114 | -0.1071 | -47.9825
-7.5 | -0.5232 | 0.01035 | -0.1002 | -50.5507
-7 | -0.4749 | 0.00971 | -0.0964 | -48.9083
-6.5 | -0.418 | 0.00919 | -0.094 | -45.4842
-6 | -0.3571 | 0.0087 | -0.0924 | -41.046
-5.5 | -0.2925 | 0.00834 | -0.0916 | -35.0719
-4.5 | -0.1596 | 0.00772 | -0.091 | -20.6736
-4 | -0.0921 | 0.00745 | -0.0912 | -12.3624
-3.5 | -0.0269 | 0.00707 | -0.0913 | -3.8048
-3 | 0.0366 | 0.00648 | -0.0913 | 5.6481
-2.5 | 0.1003 | 0.00578 | -0.0916 | 17.3529
-2 | 0.162 | 0.00485 | -0.0919 | 33.4021
-1.5 | 0.2309 | 0.00462 | -0.0929 | 49.9784
-1 | 0.3023 | 0.00455 | -0.0942 | 66.4396
-0.5 | 0.3742 | 0.00455 | -0.0957 | 82.2418
0 | 0.4456 | 0.0046 | -0.097 | 96.8696
0.5 | 0.516 | 0.00467 | -0.0981 | 110.4925
1 | 0.5872 | 0.00471 | -0.0993 | 124.6709
1.5 | 0.6587 | 0.00475 | -0.1006 | 138.6737
2 | 0.7289 | 0.00485 | -0.1014 | 150.2887
2.5 | 0.798 | 0.00496 | -0.102 | 160.8871
3 | 0.8668 | 0.00506 | -0.1024 | 171.3043
3.5 | 0.9344 | 0.00519 | -0.1024 | 180.0385
4 | 0.9937 | 0.0055 | -0.1008 | 180.6727
4.5 | 1.0196 | 0.00612 | -0.0928 | 166.6013
5 | 1.0069 | 0.00776 | -0.079 | 129.7552
5.5 | 0.9977 | 0.00983 | -0.067 | 101.4954
6 | 0.9915 | 0.01226 | -0.0567 | 80.8728
6.5 | 0.9924 | 0.01487 | -0.0483 | 66.7384
7 | 0.997 | 0.01772 | -0.0411 | 56.2641
7.5 | 1.0027 | 0.0209 | -0.0348 | 47.9761
8 | 1.0154 | 0.02399 | -0.0297 | 42.326
8.5 | 1.0437 | 0.02646 | -0.0262 | 39.4444
9 | 1.0774 | 0.0288 | -0.0233 | 37.4097
9.5 | 1.1102 | 0.03129 | -0.0204 | 35.481
10 | 1.1446 | 0.03383 | -0.0177 | 33.8339
10.5 | 1.1757 | 0.03669 | -0.015 | 32.0442
11 | 1.2073 | 0.03967 | -0.0124 | 30.4336
11.5 | 1.2387 | 0.04284 | -0.0099 | 28.9146
12 | 1.2673 | 0.04632 | -0.0074 | 27.3597
12.5 | 1.2922 | 0.05029 | -0.005 | 25.695
13 | 1.3107 | 0.05494 | -0.0029 | 23.8569
13.5 | 1.3233 | 0.0604 | -0.0011 | 21.9089
14 | 1.327 | 0.0669 | 0.0002 | 19.8356
14.5 | 1.3216 | 0.07464 | 0.0005 | 17.7063
15 | 1.3091 | 0.08355 | -0.0003 | 15.6685
16 | 1.2705 | 0.1046 | -0.0063 | 12.1463
16.5 | 1.244 | 0.1169 | -0.0119 | 10.6416
17 | 1.2143 | 0.13029 | -0.0193 | 9.32
17.5 | 1.1888 | 0.14368 | -0.0275 | 8.2739
18 | 1.1653 | 0.15736 | -0.0366 | 7.4053
18.5 | 1.1457 | 0.17086 | -0.0458 | 6.7055
19 | 1.1298 | 0.18411 | -0.055 | 6.1365

## 89. Re 7M Mach 0.00 (1)
BIGFOIL.COM POLAR EXPORT
NACA65-419 a=0.8
NACA65-419 a=0.8 |  |  |  | Cl Max: | 1.649 | at alpha= | 14 | deg
JavaFoil+Calcfoil stall+Eppler ext transition |  |  |  | L/D Max: | 152.383 | at alpha= | 4 | deg
Re: | 7000000 |  |  | Cd Min: | 0.00491 | at alpha= | -2.5 | deg
Mach: | 0 |  |  | Cl=0 at alpha= | -3.2016 | deg
|  |  |  | @ Cl=0.1, Cd= | 0.00491
|  |  |  | @ Cl=0.4, Cd= | 0.0050302
|  |  |  | @ Cl=0.6, Cd= | 0.0053829
alpha (deg) | Cl | Cd | Cm | Cl/Cd
-20 | -0.934 | 0.14178 | -0.023 | -6.587
-19.5 | -1.036 | 0.05921 | -0.032 | -17.502
-19 | -1.054 | 0.05349 | -0.033 | -19.702
-18.5 | -1.08 | 0.04246 | -0.035 | -25.423
-18 | -1.091 | 0.03872 | -0.036 | -28.174
-17.5 | -1.101 | 0.03462 | -0.038 | -31.808
-17 | -1.107 | 0.0315 | -0.039 | -35.137
-16.5 | -1.109 | 0.02853 | -0.04 | -38.887
-16 | -1.108 | 0.02602 | -0.041 | -42.575
-15.5 | -1.102 | 0.02405 | -0.042 | -45.811
-15 | -1.091 | 0.02226 | -0.043 | -49.033
-14.5 | -1.072 | 0.02058 | -0.045 | -52.095
-14 | -1.049 | 0.01937 | -0.046 | -54.169
-13.5 | -1.024 | 0.01769 | -0.047 | -57.902
-13 | -0.995 | 0.01657 | -0.048 | -60.066
-12.5 | -0.964 | 0.01554 | -0.049 | -62.007
-12 | -0.929 | 0.01462 | -0.05 | -63.521
-11.5 | -0.893 | 0.01367 | -0.052 | -65.284
-11 | -0.854 | 0.01272 | -0.053 | -67.125
-10.5 | -0.813 | 0.01187 | -0.054 | -68.489
-10 | -0.769 | 0.01122 | -0.055 | -68.506
-9.5 | -0.723 | 0.01055 | -0.057 | -68.511
-9 | -0.675 | 0.00996 | -0.058 | -67.701
-8.5 | -0.624 | 0.00953 | -0.059 | -65.464
-8 | -0.571 | 0.00913 | -0.061 | -62.553
-7.5 | -0.517 | 0.00878 | -0.062 | -58.812
-7 | -0.461 | 0.0082 | -0.063 | -56.228
-6.5 | -0.404 | 0.00827 | -0.065 | -48.814
-6 | -0.344 | 0.00798 | -0.066 | -43.087
-5.5 | -0.284 | 0.0078 | -0.067 | -36.372
-5 | -0.223 | 0.00755 | -0.068 | -29.456
-4.5 | -0.161 | 0.00735 | -0.069 | -21.905
-4 | -0.099 | 0.00603 | -0.07 | -16.423
-3.5 | -0.037 | 0.00554 | -0.071 | -6.664
-3 | 0.025 | 0.00495 | -0.072 | 5.128
-2.5 | 0.088 | 0.00491 | -0.073 | 17.928
-2 | 0.151 | 0.00491 | -0.074 | 30.692
-1.5 | 0.213 | 0.00493 | -0.076 | 43.279
-1 | 0.276 | 0.00496 | -0.077 | 55.564
-0.5 | 0.338 | 0.00504 | -0.078 | 67.168
0 | 0.401 | 0.00503 | -0.079 | 79.663
0.5 | 0.463 | 0.00511 | -0.08 | 90.643
1 | 0.526 | 0.00526 | -0.081 | 99.949
1.5 | 0.588 | 0.00536 | -0.082 | 109.814
2 | 0.651 | 0.00548 | -0.083 | 118.712
2.5 | 0.713 | 0.0056 | -0.084 | 127.419
3 | 0.773 | 0.0053 | -0.085 | 145.872
3.5 | 0.833 | 0.00572 | -0.086 | 145.796
4 | 0.894 | 0.00587 | -0.087 | 152.383
4.5 | 0.945 | 0.00688 | -0.087 | 137.32
5 | 1.002 | 0.00749 | -0.088 | 133.814
5.5 | 1.057 | 0.00836 | -0.089 | 126.421
6 | 1.111 | 0.00932 | -0.09 | 119.183
6.5 | 1.161 | 0.01203 | -0.09 | 96.539
7 | 1.214 | 0.01254 | -0.091 | 96.773
7.5 | 1.265 | 0.01318 | -0.092 | 95.942
8 | 1.313 | 0.01373 | -0.093 | 95.591
8.5 | 1.359 | 0.01435 | -0.094 | 94.689
9 | 1.402 | 0.01495 | -0.095 | 93.784
9.5 | 1.443 | 0.01559 | -0.096 | 92.545
10 | 1.481 | 0.01628 | -0.096 | 90.936
10.5 | 1.515 | 0.01704 | -0.097 | 88.921
11 | 1.547 | 0.0178 | -0.098 | 86.891
11.5 | 1.575 | 0.0186 | -0.099 | 84.646
12 | 1.599 | 0.01939 | -0.099 | 82.444
12.5 | 1.62 | 0.02033 | -0.1 | 79.668
13 | 1.636 | 0.02136 | -0.101 | 76.577
13.5 | 1.645 | 0.02242 | -0.102 | 73.374
14 | 1.649 | 0.02361 | -0.102 | 69.825
14.5 | 1.648 | 0.02492 | -0.103 | 66.132
15 | 1.643 | 0.02629 | -0.104 | 62.504
15.5 | 1.634 | 0.02768 | -0.104 | 59.034
16 | 1.62 | 0.02937 | -0.105 | 55.176
16.5 | 1.603 | 0.03103 | -0.105 | 51.66
17 | 1.58 | 0.03292 | -0.106 | 47.988
17.5 | 1.551 | 0.03506 | -0.106 | 44.24
18 | 1.519 | 0.0372 | -0.106 | 40.841
18.5 | 1.485 | 0.03945 | -0.107 | 37.639
19 | 1.446 | 0.0433 | -0.107 | 33.394

## 90. Re 7M Mach 0.00 (2)
BIGFOIL.COM POLAR EXPORT
NACA65-419 a=0.8
NACA65-419 a=0.8 |  |  |  | Cl Max: | 1.6534 | at alpha= | 20 | deg
XFOIL ncrit=9 |  |  |  | L/D Max: | 169.486 | at alpha= | 3.5 | deg
Re: | 7000000 |  |  | Cd Min: | 0.06362 | at alpha= | 20 | deg
Mach: | 0 |  |  | Cl=0 at alpha= | -3.2526 | deg
|  |  |  | @ Cl=0.1, Cd= | 0.0050601
|  |  |  | @ Cl=0.4, Cd= | 0.0041329
|  |  |  | @ Cl=0.6, Cd= | 0.0042781
alpha (deg) | Cl | Cd | Cm | Cl/Cd
-20 | -1.3425 | 0.03566 | -0.0989 | -37.6472
-19.5 | -1.3256 | 0.03291 | -0.0986 | -40.2796
-19 | -1.3055 | 0.03047 | -0.0982 | -42.8454
-18.5 | -1.2835 | 0.02828 | -0.0977 | -45.3854
-18 | -1.2617 | 0.02618 | -0.0969 | -48.1933
-17.5 | -1.2373 | 0.02437 | -0.096 | -50.7714
-17 | -1.2111 | 0.02276 | -0.0949 | -53.2118
-16.5 | -1.1845 | 0.02119 | -0.0937 | -55.899
-16 | -1.1596 | 0.01961 | -0.0922 | -59.1331
-15.5 | -1.1352 | 0.01809 | -0.0903 | -62.7529
-15 | -1.109 | 0.01671 | -0.0884 | -66.3674
-14.5 | -1.081 | 0.0155 | -0.0864 | -69.7419
-14 | -1.051 | 0.01442 | -0.0845 | -72.8849
-13.5 | -1.02 | 0.01345 | -0.0825 | -75.8364
-13 | -0.9889 | 0.0126 | -0.0802 | -78.4841
-12.5 | -0.9605 | 0.01187 | -0.077 | -80.9183
-12 | -0.9347 | 0.01135 | -0.0727 | -82.3524
-11.5 | -0.8923 | 0.01089 | -0.0712 | -81.9376
-10.5 | -0.7986 | 0.01005 | -0.0697 | -79.4627
-10 | -0.75 | 0.00961 | -0.0692 | -78.0437
-9.5 | -0.6988 | 0.00922 | -0.0691 | -75.7918
-9 | -0.6462 | 0.00891 | -0.0693 | -72.5253
-8.5 | -0.5922 | 0.00861 | -0.0696 | -68.7805
-8 | -0.5374 | 0.00836 | -0.07 | -64.2823
-7.5 | -0.4822 | 0.00808 | -0.0705 | -59.6782
-7 | -0.4268 | 0.0078 | -0.071 | -54.7179
-6.5 | -0.3705 | 0.00759 | -0.0717 | -48.8142
-6 | -0.3134 | 0.00737 | -0.0725 | -42.5237
-5.5 | -0.2565 | 0.00716 | -0.0733 | -35.824
-5 | -0.199 | 0.00696 | -0.0741 | -28.592
-4.5 | -0.1413 | 0.00674 | -0.075 | -20.9644
-4 | -0.0845 | 0.00646 | -0.0758 | -13.0805
-3.5 | -0.0281 | 0.00608 | -0.0766 | -4.6217
-3 | 0.0287 | 0.00566 | -0.0774 | 5.0707
-2.5 | 0.0853 | 0.00521 | -0.0783 | 16.3724
-2 | 0.1412 | 0.00464 | -0.0792 | 30.431
-1.5 | 0.1989 | 0.0042 | -0.0802 | 47.3571
-1 | 0.2587 | 0.00409 | -0.0815 | 63.2518
-0.5 | 0.3188 | 0.0041 | -0.0827 | 77.7561
0 | 0.3787 | 0.00414 | -0.0839 | 91.4734
0.5 | 0.439 | 0.00412 | -0.0852 | 106.5534
1 | 0.4989 | 0.00417 | -0.0864 | 119.6403
1.5 | 0.5583 | 0.00425 | -0.0875 | 131.3647
2 | 0.6176 | 0.00429 | -0.0887 | 143.9627
2.5 | 0.6766 | 0.00437 | -0.0897 | 154.8284
3 | 0.7347 | 0.00449 | -0.0907 | 163.6303
3.5 | 0.7915 | 0.00467 | -0.0913 | 169.4861
4 | 0.8396 | 0.00524 | -0.0905 | 160.229
4.5 | 0.8736 | 0.00634 | -0.0871 | 137.7918
5 | 0.9082 | 0.00723 | -0.0837 | 125.6155
5.5 | 0.94 | 0.00798 | -0.0797 | 117.7945
6 | 0.9576 | 0.00864 | -0.0729 | 110.8333
6.5 | 0.9788 | 0.00951 | -0.0673 | 102.9232
7 | 0.9998 | 0.01053 | -0.0619 | 94.9478
7.5 | 1.0253 | 0.0115 | -0.0577 | 89.1565
8 | 1.0501 | 0.01262 | -0.0535 | 83.2092
8.5 | 1.0795 | 0.01363 | -0.0503 | 79.2003
9 | 1.1116 | 0.01459 | -0.0476 | 76.1892
9.5 | 1.1452 | 0.01556 | -0.0453 | 73.599
10 | 1.1768 | 0.01664 | -0.0429 | 70.7212
10.5 | 1.2085 | 0.0178 | -0.0407 | 67.8933
11 | 1.2372 | 0.01915 | -0.0382 | 64.6057
11.5 | 1.2681 | 0.02049 | -0.0362 | 61.8887
12 | 1.2985 | 0.0219 | -0.0343 | 59.2922
12.5 | 1.3269 | 0.02349 | -0.0323 | 56.4879
13 | 1.3543 | 0.02523 | -0.0304 | 53.6782
13.5 | 1.3814 | 0.02704 | -0.0287 | 51.0873
14 | 1.4085 | 0.02892 | -0.0271 | 48.7033
14.5 | 1.4349 | 0.03091 | -0.0256 | 46.4219
15 | 1.4608 | 0.03299 | -0.0242 | 44.2801
15.5 | 1.4828 | 0.03542 | -0.0228 | 41.8634
16 | 1.5034 | 0.03805 | -0.0214 | 39.5112
17 | 1.5549 | 0.04275 | -0.0202 | 36.3719
17.5 | 1.5751 | 0.04569 | -0.0194 | 34.4736
18 | 1.5941 | 0.0488 | -0.0187 | 32.666
18.5 | 1.6115 | 0.05209 | -0.0182 | 30.9368
19 | 1.6294 | 0.05543 | -0.0178 | 29.3956
19.5 | 1.6421 | 0.05942 | -0.0175 | 27.6355
20 | 1.6534 | 0.06362 | -0.0174 | 25.9887

## 91. Re 7M Mach 0.10 (1)
BIGFOIL.COM POLAR EXPORT
NACA65-419 a=0.8
NACA65-419 a=0.8 |  |  |  | Cl Max: | 1.638 | at alpha= | 14 | deg
JavaFoil+Calcfoil stall+Eppler ext transition |  |  |  | L/D Max: | 155.364 | at alpha= | 3 | deg
Re: | 7000000 |  |  | Cd Min: | 0.00492 | at alpha= | -1.5 | deg
Mach: | 0.1 |  |  | Cl=0 at alpha= | -3.2064 | deg
|  |  |  | @ Cl=0.1, Cd= | 0.0049318
|  |  |  | @ Cl=0.4, Cd= | 0.0050771
|  |  |  | @ Cl=0.6, Cd= | 0.0054029
alpha (deg) | Cl | Cd | Cm | Cl/Cd
-20 | -0.89 | 0.14916 | -0.022 | -5.969
-19.5 | -0.906 | 0.14355 | -0.022 | -6.309
-19 | -1.021 | 0.05243 | -0.034 | -19.474
-18.5 | -1.042 | 0.04595 | -0.035 | -22.684
-18 | -1.059 | 0.04099 | -0.036 | -25.847
-17.5 | -1.073 | 0.03668 | -0.038 | -29.257
-17 | -1.083 | 0.03302 | -0.039 | -32.8
-16.5 | -1.089 | 0.03001 | -0.04 | -36.284
-16 | -1.092 | 0.02689 | -0.041 | -40.6
-15.5 | -1.088 | 0.02501 | -0.042 | -43.507
-15 | -1.081 | 0.02287 | -0.044 | -47.255
-14.5 | -1.063 | 0.02146 | -0.045 | -49.529
-14 | -1.043 | 0.0198 | -0.046 | -52.652
-13.5 | -1.02 | 0.01803 | -0.047 | -56.547
-13 | -0.992 | 0.01684 | -0.048 | -58.921
-12.5 | -0.961 | 0.01585 | -0.049 | -60.661
-12 | -0.928 | 0.01491 | -0.051 | -62.227
-11.5 | -0.892 | 0.01395 | -0.052 | -63.942
-11 | -0.854 | 0.01291 | -0.053 | -66.167
-10.5 | -0.814 | 0.01205 | -0.054 | -67.503
-10 | -0.77 | 0.01137 | -0.056 | -67.723
-9.5 | -0.724 | 0.01061 | -0.057 | -68.242
-9 | -0.676 | 0.01006 | -0.058 | -67.185
-8.5 | -0.625 | 0.00963 | -0.06 | -64.97
-8 | -0.573 | 0.0092 | -0.061 | -62.284
-7.5 | -0.518 | 0.00884 | -0.062 | -58.658
-7 | -0.462 | 0.00798 | -0.063 | -57.954
-6.5 | -0.406 | 0.00827 | -0.065 | -49.059
-6 | -0.346 | 0.008 | -0.066 | -43.223
-5.5 | -0.285 | 0.00779 | -0.067 | -36.577
-5 | -0.224 | 0.00761 | -0.068 | -29.38
-4.5 | -0.162 | 0.00739 | -0.069 | -21.876
-4 | -0.1 | 0.0061 | -0.07 | -16.336
-3.5 | -0.037 | 0.00552 | -0.072 | -6.724
-3 | 0.026 | 0.00497 | -0.073 | 5.136
-2.5 | 0.089 | 0.00493 | -0.074 | 17.958
-2 | 0.151 | 0.00494 | -0.075 | 30.626
-1.5 | 0.214 | 0.00492 | -0.076 | 43.513
-1 | 0.277 | 0.00503 | -0.077 | 55.12
-0.5 | 0.34 | 0.00502 | -0.078 | 67.785
0 | 0.403 | 0.00508 | -0.079 | 79.343
0.5 | 0.466 | 0.00509 | -0.08 | 91.492
1 | 0.529 | 0.00526 | -0.081 | 100.567
1.5 | 0.591 | 0.00539 | -0.082 | 109.626
2 | 0.654 | 0.00548 | -0.084 | 119.426
2.5 | 0.717 | 0.00561 | -0.085 | 127.627
3 | 0.776 | 0.005 | -0.085 | 155.364
3.5 | 0.837 | 0.00575 | -0.086 | 145.571
4 | 0.898 | 0.00591 | -0.087 | 151.924
4.5 | 0.95 | 0.00691 | -0.088 | 137.332
5 | 1.006 | 0.00752 | -0.089 | 133.878
5.5 | 1.062 | 0.00844 | -0.09 | 125.834
6 | 1.116 | 0.0094 | -0.09 | 118.675
6.5 | 1.166 | 0.01212 | -0.091 | 96.251
7 | 1.219 | 0.01268 | -0.092 | 96.113
7.5 | 1.27 | 0.01334 | -0.093 | 95.204
8 | 1.318 | 0.01386 | -0.093 | 95.105
8.5 | 1.363 | 0.0145 | -0.094 | 94.009
9 | 1.407 | 0.01513 | -0.095 | 92.986
9.5 | 1.447 | 0.0158 | -0.096 | 91.592
10 | 1.484 | 0.01652 | -0.097 | 89.836
10.5 | 1.518 | 0.01725 | -0.098 | 88.012
11 | 1.548 | 0.01803 | -0.098 | 85.853
11.5 | 1.575 | 0.01883 | -0.099 | 83.613
12 | 1.598 | 0.0197 | -0.1 | 81.088
12.5 | 1.617 | 0.02065 | -0.101 | 78.273
13 | 1.631 | 0.0218 | -0.101 | 74.788
13.5 | 1.637 | 0.02298 | -0.102 | 71.231
14 | 1.638 | 0.02419 | -0.103 | 67.692
14.5 | 1.634 | 0.02553 | -0.103 | 63.978
15 | 1.625 | 0.02684 | -0.104 | 60.569
15.5 | 1.611 | 0.02851 | -0.104 | 56.516
16 | 1.594 | 0.03008 | -0.105 | 52.976
16.5 | 1.572 | 0.03185 | -0.105 | 49.356
17 | 1.543 | 0.03428 | -0.106 | 45.016
17.5 | 1.51 | 0.03616 | -0.106 | 41.752
18 | 1.473 | 0.03841 | -0.107 | 38.344
18.5 | 1.432 | 0.04147 | -0.107 | 34.537
19 | 1.39 | 0.04421 | -0.107 | 31.442

## 92. Re 7M Mach 0.10 (2)
BIGFOIL.COM POLAR EXPORT
NACA65-419 a=0.8
NACA65-419 a=0.8 |  |  |  | Cl Max: | 1.6497 | at alpha= | 20 | deg
XFOIL ncrit=9 |  |  |  | L/D Max: | 170.192 | at alpha= | 3.5 | deg
Re: | 7000000 |  |  | Cd Min: | 0.06618 | at alpha= | 20 | deg
Mach: | 0.1 |  |  | Cl=0 at alpha= | -3.2546 | deg
|  |  |  | @ Cl=0.1, Cd= | 0.0050842
|  |  |  | @ Cl=0.4, Cd= | 0.0041437
|  |  |  | @ Cl=0.6, Cd= | 0.0042921
alpha (deg) | Cl | Cd | Cm | Cl/Cd
-20 | -1.3362 | 0.03773 | -0.1016 | -35.4148
-19.5 | -1.3208 | 0.03469 | -0.1014 | -38.0744
-19 | -1.3019 | 0.03202 | -0.1011 | -40.659
-18.5 | -1.2803 | 0.02966 | -0.1006 | -43.1659
-18 | -1.2591 | 0.02739 | -0.0998 | -45.9693
-17.5 | -1.2344 | 0.02546 | -0.0989 | -48.4839
-17 | -1.2086 | 0.02374 | -0.0978 | -50.9099
-16.5 | -1.1823 | 0.02207 | -0.0966 | -53.5705
-16 | -1.1538 | 0.02061 | -0.0952 | -55.9825
-15.5 | -1.1317 | 0.01888 | -0.0932 | -59.9417
-15 | -1.1065 | 0.01739 | -0.0912 | -63.6285
-14.5 | -1.0793 | 0.01606 | -0.0891 | -67.2042
-14 | -1.0496 | 0.01491 | -0.0871 | -70.3957
-13.5 | -1.0183 | 0.01387 | -0.085 | -73.4174
-13 | -0.9864 | 0.01296 | -0.0828 | -76.1111
-12.5 | -0.9561 | 0.01216 | -0.0801 | -78.6266
-12 | -0.9309 | 0.01148 | -0.0758 | -81.0889
-11.5 | -0.8948 | 0.01102 | -0.073 | -81.1978
-11 | -0.8495 | 0.01061 | -0.0719 | -80.066
-10.5 | -0.8015 | 0.01019 | -0.0712 | -78.6555
-10 | -0.7535 | 0.00972 | -0.0704 | -77.5206
-9.5 | -0.7025 | 0.0093 | -0.0701 | -75.5376
-9 | -0.6498 | 0.00898 | -0.0701 | -72.3608
-8.5 | -0.5956 | 0.00866 | -0.0704 | -68.776
-8 | -0.5406 | 0.00841 | -0.0707 | -64.2806
-7.5 | -0.4849 | 0.00813 | -0.0712 | -59.6433
-7 | -0.4293 | 0.00784 | -0.0717 | -54.7577
-6.5 | -0.3726 | 0.00761 | -0.0723 | -48.9619
-6 | -0.3152 | 0.0074 | -0.0731 | -42.5946
-5.5 | -0.258 | 0.00718 | -0.0738 | -35.9331
-5 | -0.2 | 0.00698 | -0.0746 | -28.6533
-4.5 | -0.1421 | 0.00676 | -0.0755 | -21.0207
-4 | -0.0849 | 0.00649 | -0.0763 | -13.0817
-3 | 0.029 | 0.00568 | -0.0779 | 5.1056
-2.5 | 0.0859 | 0.00523 | -0.0787 | 16.4245
-2 | 0.142 | 0.00465 | -0.0796 | 30.5376
-1.5 | 0.2001 | 0.0042 | -0.0807 | 47.6429
-1 | 0.2602 | 0.0041 | -0.0819 | 63.4634
-0.5 | 0.3207 | 0.00411 | -0.0831 | 78.0292
0 | 0.3809 | 0.00415 | -0.0844 | 91.7831
0.5 | 0.4417 | 0.00413 | -0.0857 | 106.9492
1 | 0.5019 | 0.00418 | -0.0869 | 120.0718
1.5 | 0.5618 | 0.00426 | -0.088 | 131.8779
2 | 0.6214 | 0.00431 | -0.0892 | 144.1763
2.5 | 0.6807 | 0.00438 | -0.0902 | 155.411
3 | 0.7393 | 0.0045 | -0.0911 | 164.2889
3.5 | 0.7965 | 0.00468 | -0.0918 | 170.1923
4 | 0.8447 | 0.00525 | -0.0909 | 160.8952
4.5 | 0.8783 | 0.00636 | -0.0873 | 138.0975
5 | 0.9119 | 0.00725 | -0.0837 | 125.7793
5.5 | 0.9406 | 0.00799 | -0.079 | 117.7222
6 | 0.9577 | 0.00872 | -0.072 | 109.828
6.5 | 0.979 | 0.00962 | -0.0664 | 101.7672
7 | 0.9992 | 0.0107 | -0.061 | 93.3832
7.5 | 1.0246 | 0.01171 | -0.0567 | 87.4979
8 | 1.05 | 0.01284 | -0.0526 | 81.7757
8.5 | 1.0792 | 0.0139 | -0.0493 | 77.6403
9.5 | 1.1437 | 0.01596 | -0.0441 | 71.6604
10 | 1.1756 | 0.01708 | -0.0417 | 68.829
10.5 | 1.2076 | 0.01827 | -0.0395 | 66.0974
11 | 1.2367 | 0.01967 | -0.037 | 62.8724
11.5 | 1.2686 | 0.02102 | -0.0351 | 60.352
12 | 1.2983 | 0.02253 | -0.0331 | 57.6254
12.5 | 1.3258 | 0.02425 | -0.031 | 54.6722
13 | 1.3525 | 0.02611 | -0.029 | 51.8001
13.5 | 1.381 | 0.0279 | -0.0274 | 49.4982
14 | 1.4093 | 0.02976 | -0.0259 | 47.3555
14.5 | 1.4349 | 0.03189 | -0.0243 | 44.9953
15 | 1.459 | 0.0342 | -0.0228 | 42.6608
15.5 | 1.4806 | 0.03676 | -0.0213 | 40.2775
17 | 1.553 | 0.04437 | -0.0188 | 35.0011
17.5 | 1.5733 | 0.0474 | -0.018 | 33.192
18 | 1.5941 | 0.05041 | -0.0173 | 31.6227
18.5 | 1.6097 | 0.05402 | -0.0167 | 29.7982
19 | 1.6247 | 0.05783 | -0.0163 | 28.0944
19.5 | 1.6359 | 0.06208 | -0.016 | 26.3515
20 | 1.6497 | 0.06618 | -0.0161 | 24.9275

## 93. Re 7M Mach 0.25 (1)
BIGFOIL.COM POLAR EXPORT
NACA65-419 a=0.8
NACA65-419 a=0.8 |  |  |  | Cl Max: | 1.581 | at alpha= | 12.5 | deg
JavaFoil+Calcfoil stall+Eppler ext transition |  |  |  | L/D Max: | 151.646 | at alpha= | 4 | deg
Re: | 7000000 |  |  | Cd Min: | 0.00499 | at alpha= | 2.5 | deg
Mach: | 0.25 |  |  | Cl=0 at alpha= | -3.2031 | deg
|  |  |  | @ Cl=0.1, Cd= | 0.0050028
|  |  |  | @ Cl=0.4, Cd= | 0.0051628
|  |  |  | @ Cl=0.6, Cd= | 0.0054865
alpha (deg) | Cl | Cd | Cm | Cl/Cd
-19.5 | -0.581 | 0.17615 | -0.019 | -3.297
-19 | -0.63 | 0.16239 | -0.02 | -3.878
-18.5 | -0.675 | 0.15342 | -0.021 | -4.401
-18 | -0.716 | 0.14393 | -0.022 | -4.978
-17.5 | -0.763 | 0.11892 | -0.026 | -6.414
-17 | -0.809 | 0.09935 | -0.03 | -8.14
-16.5 | -0.907 | 0.04635 | -0.039 | -19.577
-16 | -0.947 | 0.03649 | -0.041 | -25.962
-15.5 | -0.973 | 0.03165 | -0.043 | -30.739
-15 | -0.987 | 0.02912 | -0.044 | -33.885
-14.5 | -0.99 | 0.02531 | -0.045 | -39.121
-14 | -0.985 | 0.02312 | -0.047 | -42.609
-13.5 | -0.975 | 0.02111 | -0.048 | -46.2
-13 | -0.961 | 0.01885 | -0.049 | -50.976
-12.5 | -0.94 | 0.01759 | -0.05 | -53.439
-12 | -0.914 | 0.01635 | -0.052 | -55.908
-11.5 | -0.884 | 0.01521 | -0.053 | -58.13
-11 | -0.85 | 0.01437 | -0.054 | -59.136
-10.5 | -0.813 | 0.01325 | -0.055 | -61.381
-10 | -0.773 | 0.01228 | -0.057 | -62.96
-9.5 | -0.73 | 0.01143 | -0.058 | -63.893
-9 | -0.683 | 0.01075 | -0.06 | -63.578
-8.5 | -0.634 | 0.01016 | -0.061 | -62.427
-8 | -0.582 | 0.00966 | -0.062 | -60.238
-7.5 | -0.528 | 0.00922 | -0.064 | -57.207
-7 | -0.471 | 0.00885 | -0.065 | -53.22
-6.5 | -0.413 | 0.00856 | -0.066 | -48.255
-6 | -0.354 | 0.00826 | -0.068 | -42.898
-5.5 | -0.292 | 0.008 | -0.069 | -36.539
-5 | -0.23 | 0.00775 | -0.07 | -29.615
-4.5 | -0.166 | 0.00753 | -0.071 | -22.043
-4 | -0.102 | 0.00741 | -0.072 | -13.796
-3.5 | -0.038 | 0.00561 | -0.074 | -6.795
-3 | 0.026 | 0.005 | -0.075 | 5.239
-2.5 | 0.091 | 0.005 | -0.076 | 18.186
-2 | 0.156 | 0.00502 | -0.077 | 30.996
-1.5 | 0.22 | 0.005 | -0.078 | 44.046
-1 | 0.285 | 0.00506 | -0.079 | 56.289
-0.5 | 0.349 | 0.0051 | -0.08 | 68.464
0 | 0.414 | 0.00518 | -0.081 | 79.878
0.5 | 0.479 | 0.00519 | -0.083 | 92.166
1 | 0.543 | 0.00539 | -0.084 | 100.783
1.5 | 0.608 | 0.0055 | -0.085 | 110.526
2 | 0.67 | 0.00523 | -0.086 | 128.137
2.5 | 0.733 | 0.00499 | -0.087 | 146.801
3 | 0.796 | 0.0057 | -0.088 | 139.704
3.5 | 0.859 | 0.00587 | -0.088 | 146.211
4 | 0.921 | 0.00608 | -0.089 | 151.646
4.5 | 0.973 | 0.0072 | -0.09 | 135.12
5 | 1.031 | 0.00782 | -0.091 | 131.803
5.5 | 1.087 | 0.00886 | -0.092 | 122.762
6 | 1.142 | 0.00995 | -0.093 | 114.756
6.5 | 1.193 | 0.01272 | -0.093 | 93.793
7 | 1.246 | 0.01344 | -0.094 | 92.698
7.5 | 1.297 | 0.01434 | -0.095 | 90.459
8 | 1.344 | 0.01469 | -0.096 | 91.515
8.5 | 1.388 | 0.01537 | -0.097 | 90.298
9 | 1.429 | 0.01607 | -0.098 | 88.923
9.5 | 1.465 | 0.01684 | -0.098 | 87.022
10 | 1.498 | 0.01766 | -0.099 | 84.829
10.5 | 1.525 | 0.01855 | -0.1 | 82.204
11 | 1.548 | 0.01949 | -0.101 | 79.41
11.5 | 1.565 | 0.02039 | -0.102 | 76.734
12 | 1.576 | 0.02158 | -0.102 | 73.031
12.5 | 1.581 | 0.02276 | -0.103 | 69.441
13 | 1.578 | 0.02408 | -0.104 | 65.534
13.5 | 1.563 | 0.02554 | -0.105 | 61.197
14 | 1.54 | 0.02716 | -0.105 | 56.674
14.5 | 1.507 | 0.02913 | -0.106 | 51.73
15 | 1.468 | 0.03087 | -0.106 | 47.536
15.5 | 1.419 | 0.03333 | -0.107 | 42.585
16 | 1.365 | 0.03559 | -0.107 | 38.354
16.5 | 1.302 | 0.03888 | -0.107 | 33.492
17 | 1.23 | 0.04261 | -0.107 | 28.857
17.5 | 1.146 | 0.0473 | -0.107 | 24.233

## 94. Re 7M Mach 0.25 (2)
BIGFOIL.COM POLAR EXPORT
NACA65-419 a=0.8
NACA65-419 a=0.8 |  |  |  | Cl Max: | 1.626 | at alpha= | 20 | deg
XFOIL ncrit=9 |  |  |  | L/D Max: | 174.144 | at alpha= | 3.5 | deg
Re: | 7000000 |  |  | Cd Min: | 0.08107 | at alpha= | 20 | deg
Mach: | 0.25 |  |  | Cl=0 at alpha= | -3.2603 | deg
|  |  |  | @ Cl=0.1, Cd= | 0.0052226
|  |  |  | @ Cl=0.4, Cd= | 0.00418
|  |  |  | @ Cl=0.6, Cd= | 0.004325
alpha (deg) | Cl | Cd | Cm | Cl/Cd
-20 | -1.259 | 0.05417 | -0.1124 | -23.2416
-19.5 | -1.2577 | 0.04864 | -0.1138 | -25.8573
-19 | -1.2457 | 0.04434 | -0.1145 | -28.0943
-18.5 | -1.2337 | 0.04027 | -0.1147 | -30.6357
-18 | -1.2192 | 0.03663 | -0.1144 | -33.2842
-17.5 | -1.1971 | 0.03369 | -0.1139 | -35.5328
-17 | -1.1781 | 0.03076 | -0.1128 | -38.2997
-16.5 | -1.1555 | 0.02818 | -0.1117 | -41.0043
-16 | -1.1294 | 0.02603 | -0.1103 | -43.3884
-15.5 | -1.1063 | 0.02388 | -0.1084 | -46.3275
-15 | -1.0805 | 0.02199 | -0.1064 | -49.136
-14.5 | -1.0642 | 0.01972 | -0.1034 | -53.9655
-14 | -1.0381 | 0.01805 | -0.1009 | -57.5125
-13.5 | -1.0088 | 0.01658 | -0.0984 | -60.8444
-13 | -0.9752 | 0.01538 | -0.0961 | -63.407
-12.5 | -0.9427 | 0.0142 | -0.0936 | -66.3873
-12 | -0.9098 | 0.01311 | -0.0909 | -69.3974
-11.5 | -0.8775 | 0.01213 | -0.0878 | -72.3413
-11 | -0.8497 | 0.01134 | -0.0835 | -74.9295
-10.5 | -0.8153 | 0.01085 | -0.0796 | -75.1429
-10 | -0.7678 | 0.01038 | -0.078 | -73.9692
-9.5 | -0.7201 | 0.00982 | -0.0764 | -73.3299
-9 | -0.6681 | 0.00937 | -0.0755 | -71.302
-8.5 | -0.6135 | 0.00899 | -0.0751 | -68.2425
-8 | -0.5573 | 0.00867 | -0.075 | -64.2791
-7.5 | -0.4999 | 0.00838 | -0.0751 | -59.6539
-7 | -0.4426 | 0.00808 | -0.0752 | -54.7772
-6.5 | -0.3843 | 0.00779 | -0.0756 | -49.3325
-6 | -0.3251 | 0.00757 | -0.0761 | -42.9458
-5.5 | -0.2658 | 0.00733 | -0.0767 | -36.2619
-5 | -0.2058 | 0.00712 | -0.0774 | -28.9045
-4.5 | -0.146 | 0.00691 | -0.0782 | -21.1288
-4 | -0.0866 | 0.00665 | -0.0789 | -13.0226
-3.5 | -0.028 | 0.00623 | -0.0796 | -4.4944
-3 | 0.0304 | 0.00579 | -0.0803 | 5.2504
-2.5 | 0.0888 | 0.00535 | -0.0811 | 16.5981
-2 | 0.1468 | 0.00469 | -0.082 | 31.3006
-1.5 | 0.2066 | 0.00424 | -0.0831 | 48.7264
-1 | 0.2685 | 0.00415 | -0.0843 | 64.6988
-0.5 | 0.3309 | 0.00418 | -0.0855 | 79.1627
0 | 0.3938 | 0.00418 | -0.0869 | 94.2105
0.5 | 0.4565 | 0.00418 | -0.0882 | 109.2105
1 | 0.5186 | 0.00424 | -0.0894 | 122.3113
1.5 | 0.5808 | 0.0043 | -0.0906 | 135.0698
2 | 0.6423 | 0.00438 | -0.0917 | 146.6438
2.5 | 0.7039 | 0.00444 | -0.0928 | 158.536
3 | 0.7642 | 0.00457 | -0.0936 | 167.221
3.5 | 0.8237 | 0.00473 | -0.0943 | 174.1438
4 | 0.8729 | 0.0053 | -0.0931 | 164.6981
4.5 | 0.9049 | 0.00638 | -0.0887 | 141.8339
5 | 0.9317 | 0.00735 | -0.0833 | 126.7619
6 | 0.9598 | 0.00921 | -0.0679 | 104.2128
6.5 | 0.9795 | 0.01034 | -0.062 | 94.7292
7 | 0.9979 | 0.01167 | -0.0562 | 85.5099
7.5 | 1.0202 | 0.013 | -0.0514 | 78.4769
8 | 1.0452 | 0.01436 | -0.0472 | 72.7855
8.5 | 1.0755 | 0.01561 | -0.0439 | 68.8981
9 | 1.1074 | 0.01685 | -0.0411 | 65.7211
10 | 1.1722 | 0.01956 | -0.0359 | 59.9284
10.5 | 1.2028 | 0.02115 | -0.0334 | 56.87
11 | 1.2337 | 0.02279 | -0.031 | 54.1334
11.5 | 1.2657 | 0.02446 | -0.029 | 51.7457
12 | 1.2954 | 0.02633 | -0.0268 | 49.1986
12.5 | 1.3225 | 0.02845 | -0.0246 | 46.4851
13 | 1.3515 | 0.03054 | -0.0227 | 44.2534
13.5 | 1.3792 | 0.0328 | -0.0209 | 42.0488
14 | 1.406 | 0.03519 | -0.0191 | 39.9545
14.5 | 1.4314 | 0.03777 | -0.0174 | 37.8978
15 | 1.4548 | 0.0406 | -0.0158 | 35.8325
15.5 | 1.4787 | 0.0435 | -0.0145 | 33.9931
16 | 1.5006 | 0.04667 | -0.0132 | 32.1534
16.5 | 1.5224 | 0.04992 | -0.0121 | 30.4968
17 | 1.5473 | 0.05298 | -0.0116 | 29.2054
17.5 | 1.5642 | 0.05694 | -0.0108 | 27.471
18 | 1.5791 | 0.06121 | -0.0102 | 25.7981
18.5 | 1.5919 | 0.06582 | -0.0098 | 24.1857
19 | 1.6045 | 0.07063 | -0.0098 | 22.717
19.5 | 1.6167 | 0.07562 | -0.0101 | 21.3793
20 | 1.626 | 0.08107 | -0.0107 | 20.0567

## 95. Re 7M Mach 0.50 (1)
BIGFOIL.COM POLAR EXPORT
NACA65-419 a=0.8
NACA65-419 a=0.8 |  |  |  | Cl Max: | 1.443 | at alpha= | 20 | deg
JavaFoil+Calcfoil stall+Eppler ext transition |  |  |  | L/D Max: | 150.134 | at alpha= | 4 | deg
Re: | 7000000 |  |  | Cd Min: | 0.0049 | at alpha= | -1 | deg
Mach: | 0.5 |  |  | Cl=0 at alpha= | -3.2014 | deg
|  |  |  | @ Cl=0.1, Cd= | 0.0053404
|  |  |  | @ Cl=0.4, Cd= | 0.0053917
|  |  |  | @ Cl=0.6, Cd= | 0.0056855
alpha (deg) | Cl | Cd | Cm | Cl/Cd
-20 | -0.966 | 0.14876 | -0.027 | -6.492
-19.5 | -0.933 | 0.14712 | -0.026 | -6.338
-19 | -0.901 | 0.14467 | -0.026 | -6.225
-18.5 | -0.871 | 0.13956 | -0.026 | -6.241
-18 | -0.846 | 0.14296 | -0.028 | -5.92
-17.5 | -0.817 | 0.13321 | -0.028 | -6.137
-17 | -0.787 | 0.12935 | -0.027 | -6.083
-16.5 | -0.757 | 0.12551 | -0.027 | -6.032
-16 | -0.729 | 0.11919 | -0.028 | -6.117
-15.5 | -0.703 | 0.11694 | -0.029 | -6.011
-15 | -0.673 | 0.1119 | -0.029 | -6.012
-14.5 | -0.644 | 0.10331 | -0.029 | -6.234
-14 | -0.617 | 0.09435 | -0.03 | -6.536
-13.5 | -0.589 | 0.08749 | -0.031 | -6.735
-13 | -0.559 | 0.09635 | -0.03 | -5.798
-12.5 | -0.53 | 0.08785 | -0.03 | -6.038
-12 | -0.504 | 0.07838 | -0.033 | -6.427
-11.5 | -0.478 | 0.07111 | -0.036 | -6.719
-11 | -0.519 | 0.02117 | -0.059 | -24.515
-10.5 | -0.416 | 0.07512 | -0.03 | -5.536
-10 | -0.39 | 0.06259 | -0.035 | -6.227
-9.5 | -0.598 | 0.0173 | -0.063 | -34.552
-9 | -0.644 | 0.01525 | -0.065 | -42.254
-8.5 | -0.632 | 0.0139 | -0.066 | -45.441
-8 | -0.598 | 0.01274 | -0.068 | -46.929
-7.5 | -0.554 | 0.01176 | -0.069 | -47.066
-7 | -0.501 | 0.01111 | -0.071 | -45.109
-6.5 | -0.444 | 0.01021 | -0.073 | -43.521
-6 | -0.383 | 0.00968 | -0.074 | -39.505
-5.5 | -0.318 | 0.0092 | -0.076 | -34.602
-5 | -0.251 | 0.00879 | -0.077 | -28.591
-4.5 | -0.183 | 0.00845 | -0.079 | -21.66
-4 | -0.113 | 0.00817 | -0.08 | -13.856
-3.5 | -0.043 | 0.00632 | -0.082 | -6.735
-3 | 0.029 | 0.00571 | -0.083 | 5.119
-2.5 | 0.102 | 0.00533 | -0.085 | 19.088
-2 | 0.174 | 0.00534 | -0.086 | 32.566
-1.5 | 0.246 | 0.00542 | -0.087 | 45.458
-1 | 0.318 | 0.0049 | -0.088 | 64.981
-0.5 | 0.391 | 0.00538 | -0.089 | 72.606
0 | 0.46 | 0.00547 | -0.09 | 84.135
0.5 | 0.531 | 0.00553 | -0.092 | 96.009
1 | 0.602 | 0.00569 | -0.093 | 105.84
1.5 | 0.673 | 0.00582 | -0.094 | 115.608
2 | 0.743 | 0.00597 | -0.095 | 124.48
2.5 | 0.814 | 0.00612 | -0.096 | 132.991
3 | 0.884 | 0.00634 | -0.097 | 139.378
3.5 | 0.954 | 0.00657 | -0.098 | 145.109
4 | 1.024 | 0.00682 | -0.099 | 150.134
4.5 | 1.076 | 0.00857 | -0.1 | 125.55
5 | 1.138 | 0.00978 | -0.101 | 116.316
5.5 | 1.196 | 0.01123 | -0.102 | 106.543
6 | 1.25 | 0.01501 | -0.102 | 83.307
6.5 | 1.303 | 0.016 | -0.103 | 81.474
7 | 1.352 | 0.017 | -0.104 | 79.518
7.5 | 1.393 | 0.018 | -0.105 | 77.396
8 | 1.419 | 0.01912 | -0.106 | 74.228
8.5 | 1.426 | 0.02041 | -0.107 | 69.904
9 | 1.401 | 0.02196 | -0.108 | 63.79
9.5 | 1.297 | 0.02422 | -0.109 | 53.53
10 | 0.887 | 0.02756 | -0.109 | 32.194
10.5 | 0.92 | 0.02783 | -0.11 | 33.054
11 | 0.949 | 0.03051 | -0.111 | 31.109
11.5 | 0.85 | 0.07473 | -0.079 | 11.372
12 | 1.011 | 0.03299 | -0.112 | 30.646
12.5 | 1.037 | 0.03692 | -0.113 | 28.077
13 | 1.048 | 0.04611 | -0.111 | 22.737
13.5 | 0.946 | 0.09445 | -0.071 | 10.013
14 | 0.99 | 0.09575 | -0.082 | 10.337
14.5 | 1.135 | 0.05471 | -0.112 | 20.755
15 | 1.031 | 0.10857 | -0.076 | 9.498
15.5 | 1.202 | 0.05435 | -0.115 | 22.114
16 | 1.213 | 0.06639 | -0.113 | 18.279
16.5 | 1.116 | 0.1216 | -0.08 | 9.18
17 | 1.284 | 0.0632 | -0.116 | 20.322
17.5 | 1.309 | 0.06934 | -0.116 | 18.872
18 | 1.208 | 0.12938 | -0.088 | 9.34
18.5 | 1.368 | 0.07053 | -0.118 | 19.398
19 | 1.389 | 0.0797 | -0.117 | 17.426
19.5 | 1.314 | 0.14274 | -0.098 | 9.203
20 | 1.443 | 0.08153 | -0.118 | 17.699

## 96. Re 7M Mach 0.50 (2)
BIGFOIL.COM POLAR EXPORT
NACA65-419 a=0.8
NACA65-419 a=0.8 |  |  |  | Cl Max: | 1.3466 | at alpha= | 14 | deg
XFOIL ncrit=9 |  |  |  | L/D Max: | 185.415 | at alpha= | 3.5 | deg
Re: | 7000000 |  |  | Cd Min: | 0.18176 | at alpha= | 19 | deg
Mach: | 0.5 |  |  | Cl=0 at alpha= | -3.2939 | deg
|  |  |  | @ Cl=0.1, Cd= | 0.00572
|  |  |  | @ Cl=0.4, Cd= | 0.0044233
|  |  |  | @ Cl=0.6, Cd= | 0.0045363
alpha (deg) | Cl | Cd | Cm | Cl/Cd
-16 | -0.4377 | 0.12365 | -0.0908 | -3.5398
-15.5 | -0.4645 | 0.10997 | -0.0998 | -4.2239
-15 | -0.4876 | 0.09744 | -0.108 | -5.0041
-14.5 | -0.5164 | 0.08446 | -0.1165 | -6.1141
-14 | -0.5421 | 0.0721 | -0.125 | -7.5187
-13.5 | -0.5688 | 0.06083 | -0.1325 | -9.3506
-13 | -0.5987 | 0.05076 | -0.138 | -11.7947
-12.5 | -0.6291 | 0.04208 | -0.1409 | -14.9501
-12 | -0.6581 | 0.03474 | -0.1411 | -18.9436
-11.5 | -0.6808 | 0.02869 | -0.1391 | -23.7295
-11 | -0.6907 | 0.02418 | -0.1351 | -28.5649
-10.5 | -0.6895 | 0.02064 | -0.1302 | -33.406
-10 | -0.678 | 0.01785 | -0.125 | -37.9832
-9.5 | -0.6582 | 0.01554 | -0.1198 | -42.3552
-9 | -0.6314 | 0.01367 | -0.1148 | -46.1887
-8.5 | -0.5986 | 0.0121 | -0.1102 | -49.4711
-8 | -0.566 | 0.01076 | -0.1052 | -52.6022
-7.5 | -0.5372 | 0.00994 | -0.0985 | -54.0443
-7 | -0.4838 | 0.00936 | -0.0953 | -51.688
-6.5 | -0.4235 | 0.00888 | -0.0934 | -47.6914
-6 | -0.3609 | 0.00844 | -0.092 | -42.7607
-5.5 | -0.2959 | 0.0081 | -0.0912 | -36.5309
-5 | -0.2284 | 0.00779 | -0.0909 | -29.3196
-4.5 | -0.161 | 0.00749 | -0.0909 | -21.4953
-4 | -0.0932 | 0.00725 | -0.0911 | -12.8552
-3 | 0.0388 | 0.0064 | -0.0917 | 6.0625
-2 | 0.1657 | 0.00499 | -0.0923 | 33.2064
-1.5 | 0.2332 | 0.00448 | -0.0933 | 52.0536
-1 | 0.3048 | 0.00439 | -0.0947 | 69.4305
-0.5 | 0.3764 | 0.00441 | -0.0961 | 85.3515
0 | 0.4473 | 0.00445 | -0.0973 | 100.5169
0.5 | 0.5191 | 0.00451 | -0.0987 | 115.0998
1 | 0.5911 | 0.00453 | -0.1001 | 130.4857
1.5 | 0.6622 | 0.00458 | -0.1012 | 144.5852
2 | 0.7314 | 0.0047 | -0.102 | 155.617
2.5 | 0.8028 | 0.00477 | -0.1029 | 168.3019
3 | 0.8708 | 0.00492 | -0.1032 | 176.9919
3.5 | 0.9382 | 0.00506 | -0.1032 | 185.415
4 | 0.995 | 0.00542 | -0.1011 | 183.5793
4.5 | 1.0037 | 0.00634 | -0.0901 | 158.3123
5.5 | 0.9855 | 0.01009 | -0.0653 | 97.671
6 | 0.983 | 0.01244 | -0.0556 | 79.0193
7 | 0.9946 | 0.01773 | -0.0408 | 56.097
7.5 | 1.0056 | 0.02064 | -0.035 | 48.7209
8 | 1.0227 | 0.02351 | -0.0302 | 43.5006
8.5 | 1.0536 | 0.02582 | -0.0268 | 40.8056
9 | 1.0885 | 0.02806 | -0.0239 | 38.7919
9.5 | 1.1226 | 0.03048 | -0.021 | 36.8307
10 | 1.1566 | 0.033 | -0.0182 | 35.0485
10.5 | 1.1892 | 0.03576 | -0.0155 | 33.255
11 | 1.2226 | 0.03857 | -0.0128 | 31.6982
11.5 | 1.255 | 0.04162 | -0.0103 | 30.1538
12 | 1.2826 | 0.04514 | -0.0077 | 28.4138
12.5 | 1.3072 | 0.04909 | -0.0052 | 26.6286
13 | 1.329 | 0.05347 | -0.0029 | 24.8551
13.5 | 1.3425 | 0.05875 | -0.0008 | 22.8511
14 | 1.3466 | 0.06515 | 0.0006 | 20.6692
14.5 | 1.3399 | 0.07291 | 0.0011 | 18.3775
15 | 1.3277 | 0.08166 | 0.0005 | 16.2589
15.5 | 1.3088 | 0.09167 | -0.0015 | 14.2773
16 | 1.2832 | 0.10311 | -0.0053 | 12.445
16.5 | 1.2532 | 0.11573 | -0.011 | 10.8287
17 | 1.2246 | 0.12892 | -0.0182 | 9.4989
17.5 | 1.2003 | 0.14208 | -0.0262 | 8.4481
18 | 1.1775 | 0.15555 | -0.035 | 7.5699
18.5 | 1.1588 | 0.16883 | -0.0441 | 6.8637
19 | 1.144 | 0.18176 | -0.0531 | 6.294

## 97. Re 8M Mach 0.00 (1)
BIGFOIL.COM POLAR EXPORT
NACA65-419 a=0.8
NACA65-419 a=0.8 |  |  |  | Cl Max: | 1.65 | at alpha= | 14 | deg
JavaFoil+Calcfoil stall+Eppler ext transition |  |  |  | L/D Max: | 163.842 | at alpha= | 3.5 | deg
Re: | 8000000 |  |  | Cd Min: | 0.00489 | at alpha= | -2.5 | deg
Mach: | 0 |  |  | Cl=0 at alpha= | -3.2016 | deg
|  |  |  | @ Cl=0.1, Cd= | 0.0048957
|  |  |  | @ Cl=0.4, Cd= | 0.004999
|  |  |  | @ Cl=0.6, Cd= | 0.0053171
alpha (deg) | Cl | Cd | Cm | Cl/Cd
-20 | -0.936 | 0.13861 | -0.023 | -6.754
-19.5 | -0.947 | 0.13445 | -0.024 | -7.045
-19 | -1.061 | 0.04928 | -0.034 | -21.519
-18.5 | -1.083 | 0.04049 | -0.035 | -26.746
-18 | -1.092 | 0.0378 | -0.036 | -28.902
-17.5 | -1.104 | 0.03326 | -0.038 | -33.184
-17 | -1.109 | 0.03037 | -0.039 | -36.508
-16.5 | -1.111 | 0.02781 | -0.04 | -39.943
-16 | -1.11 | 0.02514 | -0.041 | -44.138
-15.5 | -1.103 | 0.02344 | -0.042 | -47.056
-15 | -1.093 | 0.02158 | -0.043 | -50.652
-14.5 | -1.073 | 0.02006 | -0.045 | -53.502
-14 | -1.05 | 0.01881 | -0.046 | -55.853
-13.5 | -1.026 | 0.01719 | -0.047 | -59.65
-13 | -0.996 | 0.01617 | -0.048 | -61.633
-12.5 | -0.964 | 0.01519 | -0.049 | -63.472
-12 | -0.931 | 0.01415 | -0.05 | -65.775
-11.5 | -0.894 | 0.01323 | -0.052 | -67.601
-11 | -0.856 | 0.01228 | -0.053 | -69.683
-10.5 | -0.815 | 0.01153 | -0.054 | -70.655
-10 | -0.77 | 0.0109 | -0.056 | -70.694
-9.5 | -0.724 | 0.01026 | -0.057 | -70.61
-9 | -0.676 | 0.00969 | -0.058 | -69.741
-8.5 | -0.625 | 0.00929 | -0.059 | -67.233
-8 | -0.572 | 0.00891 | -0.061 | -64.212
-7.5 | -0.517 | 0.00801 | -0.062 | -64.57
-7 | -0.463 | 0.00831 | -0.063 | -55.634
-6.5 | -0.404 | 0.00808 | -0.065 | -49.944
-6 | -0.344 | 0.00786 | -0.066 | -43.788
-5.5 | -0.284 | 0.00763 | -0.067 | -37.149
-5 | -0.223 | 0.00741 | -0.068 | -30.023
-4.5 | -0.161 | 0.00721 | -0.069 | -22.334
-4 | -0.099 | 0.00621 | -0.07 | -15.958
-3.5 | -0.037 | 0.00574 | -0.071 | -6.436
-3 | 0.025 | 0.00532 | -0.072 | 4.77
-2.5 | 0.088 | 0.00489 | -0.073 | 18.01
-2 | 0.151 | 0.00492 | -0.074 | 30.631
-1.5 | 0.213 | 0.0049 | -0.076 | 43.534
-1 | 0.276 | 0.00495 | -0.077 | 55.673
-0.5 | 0.338 | 0.00494 | -0.078 | 68.451
0 | 0.401 | 0.005 | -0.079 | 80.198
0.5 | 0.463 | 0.00509 | -0.08 | 91.09
1 | 0.526 | 0.00518 | -0.081 | 101.512
1.5 | 0.588 | 0.0053 | -0.082 | 110.922
2 | 0.651 | 0.00539 | -0.083 | 120.764
2.5 | 0.713 | 0.00554 | -0.084 | 128.597
3 | 0.773 | 0.00527 | -0.085 | 146.735
3.5 | 0.834 | 0.00509 | -0.086 | 163.842
4 | 0.892 | 0.00652 | -0.087 | 136.789
4.5 | 0.945 | 0.0071 | -0.087 | 133.13
5 | 1.001 | 0.00785 | -0.088 | 127.556
5.5 | 1.057 | 0.00862 | -0.089 | 122.597
6 | 1.111 | 0.00952 | -0.09 | 116.629
6.5 | 1.162 | 0.01176 | -0.091 | 98.829
7 | 1.215 | 0.01228 | -0.091 | 98.947
7.5 | 1.266 | 0.01291 | -0.092 | 98.017
8 | 1.314 | 0.01345 | -0.093 | 97.659
8.5 | 1.36 | 0.01406 | -0.094 | 96.727
9 | 1.403 | 0.01461 | -0.095 | 96.01
9.5 | 1.444 | 0.01525 | -0.096 | 94.674
10 | 1.482 | 0.01595 | -0.096 | 92.913
10.5 | 1.516 | 0.01662 | -0.097 | 91.216
11 | 1.548 | 0.01738 | -0.098 | 89.046
11.5 | 1.576 | 0.01814 | -0.099 | 86.86
12 | 1.6 | 0.01896 | -0.1 | 84.4
12.5 | 1.621 | 0.01993 | -0.1 | 81.3
13 | 1.637 | 0.02093 | -0.101 | 78.225
13.5 | 1.646 | 0.02196 | -0.102 | 74.947
14 | 1.65 | 0.0231 | -0.102 | 71.427
14.5 | 1.649 | 0.02439 | -0.103 | 67.62
15 | 1.645 | 0.02558 | -0.104 | 64.294
15.5 | 1.636 | 0.02683 | -0.104 | 60.961
16 | 1.622 | 0.0286 | -0.105 | 56.713
16.5 | 1.605 | 0.03022 | -0.105 | 53.103
17 | 1.581 | 0.03216 | -0.106 | 49.173
17.5 | 1.553 | 0.03404 | -0.106 | 45.618
18 | 1.521 | 0.0361 | -0.107 | 42.133
18.5 | 1.486 | 0.03878 | -0.107 | 38.326
19 | 1.448 | 0.04201 | -0.107 | 34.467

## 98. Re 8M Mach 0.00 (2)
BIGFOIL.COM POLAR EXPORT
NACA65-419 a=0.8
NACA65-419 a=0.8 |  |  |  | Cl Max: | 1.669 | at alpha= | 20 | deg
XFOIL ncrit=9 |  |  |  | L/D Max: | 168.444 | at alpha= | 3 | deg
Re: | 8000000 |  |  | Cd Min: | 0.06185 | at alpha= | 20 | deg
Mach: | 0 |  |  | Cl=0 at alpha= | -3.2584 | deg
|  |  |  | @ Cl=0.1, Cd= | 0.0050783
|  |  |  | @ Cl=0.4, Cd= | 0.0040067
|  |  |  | @ Cl=0.6, Cd= | 0.0041889
alpha (deg) | Cl | Cd | Cm | Cl/Cd
-20 | -1.3619 | 0.03411 | -0.0985 | -39.9267
-19.5 | -1.3447 | 0.03144 | -0.0981 | -42.7704
-19 | -1.3248 | 0.02905 | -0.0976 | -45.6041
-18.5 | -1.3029 | 0.02694 | -0.0969 | -48.363
-18 | -1.2806 | 0.02493 | -0.096 | -51.3678
-17.5 | -1.2567 | 0.02318 | -0.0948 | -54.2148
-17 | -1.2294 | 0.02162 | -0.0938 | -56.864
-16.5 | -1.203 | 0.02014 | -0.0924 | -59.7319
-16 | -1.1725 | 0.01887 | -0.0912 | -62.1357
-15.5 | -1.1442 | 0.01758 | -0.0896 | -65.0853
-15 | -1.1188 | 0.01619 | -0.0876 | -69.1044
-14.5 | -1.0926 | 0.01492 | -0.0853 | -73.2306
-14 | -1.063 | 0.01386 | -0.0833 | -76.6955
-13.5 | -1.0334 | 0.01289 | -0.081 | -80.1707
-13 | -1.0046 | 0.01207 | -0.0782 | -83.2312
-12.5 | -0.9787 | 0.01141 | -0.0742 | -85.7756
-12 | -0.9447 | 0.01098 | -0.0712 | -86.0383
-11.5 | -0.9003 | 0.01054 | -0.0701 | -85.4175
-11 | -0.8528 | 0.01015 | -0.0694 | -84.0197
-10.5 | -0.8033 | 0.0098 | -0.0691 | -81.9694
-10 | -0.7532 | 0.0094 | -0.0688 | -80.1277
-9.5 | -0.7021 | 0.00901 | -0.0687 | -77.9245
-9 | -0.6491 | 0.00868 | -0.0688 | -74.7811
-8.5 | -0.595 | 0.00839 | -0.0692 | -70.9178
-8 | -0.5398 | 0.00814 | -0.0697 | -66.3145
-7.5 | -0.4839 | 0.0079 | -0.0703 | -61.2532
-7 | -0.4285 | 0.00764 | -0.0708 | -56.0864
-6.5 | -0.3718 | 0.0074 | -0.0715 | -50.2432
-6 | -0.3145 | 0.00722 | -0.0724 | -43.5596
-5.5 | -0.2575 | 0.007 | -0.0731 | -36.7857
-5 | -0.1995 | 0.00681 | -0.0741 | -29.2952
-4.5 | -0.1419 | 0.00662 | -0.0749 | -21.435
-4 | -0.0845 | 0.00637 | -0.0758 | -13.2653
-3.5 | -0.0275 | 0.006 | -0.0767 | -4.5833
-3 | 0.0294 | 0.00563 | -0.0775 | 5.222
-2 | 0.1433 | 0.00474 | -0.0794 | 30.2321
-1.5 | 0.2 | 0.00415 | -0.0804 | 48.1928
-1 | 0.2594 | 0.00402 | -0.0816 | 64.5274
-0.5 | 0.3194 | 0.00402 | -0.0828 | 79.4527
0 | 0.3797 | 0.004 | -0.0841 | 94.925
0.5 | 0.44 | 0.00402 | -0.0854 | 109.4527
1 | 0.4993 | 0.00408 | -0.0865 | 122.3775
1.5 | 0.5594 | 0.00412 | -0.0878 | 135.7767
2 | 0.6183 | 0.00422 | -0.0888 | 146.5166
2.5 | 0.6774 | 0.00429 | -0.0899 | 157.9021
3 | 0.7361 | 0.00437 | -0.0909 | 168.4439
3.5 | 0.7903 | 0.0047 | -0.0912 | 168.1489
4 | 0.8334 | 0.00551 | -0.0894 | 151.2523
4.5 | 0.8688 | 0.00651 | -0.0862 | 133.4562
5 | 0.9043 | 0.00733 | -0.083 | 123.3697
5.5 | 0.9387 | 0.00799 | -0.0795 | 117.4844
6 | 0.9561 | 0.00865 | -0.0726 | 110.5318
6.5 | 0.9786 | 0.00948 | -0.0672 | 103.2278
7 | 1.0022 | 0.01041 | -0.0623 | 96.2728
7.5 | 1.0287 | 0.01135 | -0.0582 | 90.6344
8 | 1.0559 | 0.01235 | -0.0544 | 85.498
8.5 | 1.088 | 0.01325 | -0.0515 | 82.1132
9 | 1.1212 | 0.01414 | -0.0489 | 79.2928
9.5 | 1.1532 | 0.01515 | -0.0464 | 76.1188
10 | 1.1861 | 0.01615 | -0.0441 | 73.4427
10.5 | 1.2171 | 0.01731 | -0.0417 | 70.312
11 | 1.2473 | 0.01857 | -0.0393 | 67.1675
11.5 | 1.2796 | 0.01978 | -0.0374 | 64.6916
12 | 1.3095 | 0.0212 | -0.0354 | 61.7689
12.5 | 1.3365 | 0.02284 | -0.0332 | 58.5158
13 | 1.3646 | 0.0245 | -0.0313 | 55.698
13.5 | 1.393 | 0.02621 | -0.0296 | 53.1477
14 | 1.4209 | 0.02799 | -0.0281 | 50.7646
14.5 | 1.4471 | 0.02995 | -0.0265 | 48.3172
15 | 1.4713 | 0.03214 | -0.0249 | 45.7778
15.5 | 1.4932 | 0.03454 | -0.0234 | 43.231
16 | 1.5171 | 0.03689 | -0.0222 | 41.125
16.5 | 1.542 | 0.03916 | -0.0211 | 39.3769
17 | 1.5678 | 0.04156 | -0.0208 | 37.7238
17.5 | 1.5876 | 0.04448 | -0.0199 | 35.6924
18 | 1.6081 | 0.04739 | -0.0192 | 33.9333
18.5 | 1.6252 | 0.05066 | -0.0185 | 32.0805
19 | 1.6407 | 0.05421 | -0.018 | 30.2656
19.5 | 1.6539 | 0.0581 | -0.0176 | 28.4664
20 | 1.669 | 0.06185 | -0.0175 | 26.9846

## 99. Re 8M Mach 0.10 (1)
BIGFOIL.COM POLAR EXPORT
NACA65-419 a=0.8
NACA65-419 a=0.8 |  |  |  | Cl Max: | 1.639 | at alpha= | 14 | deg
JavaFoil+Calcfoil stall+Eppler ext transition |  |  |  | L/D Max: | 155.53 | at alpha= | 3 | deg
Re: | 8000000 |  |  | Cd Min: | 0.0049 | at alpha= | -2.5 | deg
Mach: | 0.1 |  |  | Cl=0 at alpha= | -3.2064 | deg
|  |  |  | @ Cl=0.1, Cd= | 0.0049018
|  |  |  | @ Cl=0.4, Cd= | 0.0050167
|  |  |  | @ Cl=0.6, Cd= | 0.00532
alpha (deg) | Cl | Cd | Cm | Cl/Cd
-20 | -0.889 | 0.15105 | -0.022 | -5.885
-19.5 | -0.907 | 0.14085 | -0.023 | -6.441
-19 | -1.024 | 0.05052 | -0.034 | -20.262
-18.5 | -1.046 | 0.04356 | -0.035 | -24.015
-18 | -1.063 | 0.03904 | -0.036 | -27.221
-17.5 | -1.075 | 0.03565 | -0.038 | -30.146
-17 | -1.085 | 0.03175 | -0.039 | -34.183
-16.5 | -1.091 | 0.02893 | -0.04 | -37.707
-16 | -1.094 | 0.026 | -0.041 | -42.056
-15.5 | -1.09 | 0.02417 | -0.042 | -45.09
-15 | -1.082 | 0.02232 | -0.044 | -48.477
-14.5 | -1.064 | 0.02079 | -0.045 | -51.192
-14 | -1.044 | 0.01923 | -0.046 | -54.293
-13.5 | -1.021 | 0.0176 | -0.047 | -58.004
-13 | -0.993 | 0.01643 | -0.048 | -60.455
-12.5 | -0.962 | 0.01542 | -0.049 | -62.403
-12 | -0.929 | 0.01443 | -0.051 | -64.385
-11.5 | -0.894 | 0.01348 | -0.052 | -66.316
-11 | -0.856 | 0.01256 | -0.053 | -68.114
-10.5 | -0.815 | 0.01166 | -0.054 | -69.905
-10 | -0.771 | 0.01102 | -0.056 | -70
-9.5 | -0.726 | 0.01031 | -0.057 | -70.405
-9 | -0.677 | 0.00978 | -0.058 | -69.223
-8.5 | -0.626 | 0.00937 | -0.06 | -66.854
-8 | -0.574 | 0.00899 | -0.061 | -63.781
-7.5 | -0.519 | 0.00863 | -0.062 | -60.172
-7 | -0.465 | 0.00842 | -0.064 | -55.156
-6.5 | -0.406 | 0.00808 | -0.065 | -50.201
-6 | -0.346 | 0.00784 | -0.066 | -44.089
-5.5 | -0.285 | 0.00762 | -0.067 | -37.382
-5 | -0.224 | 0.00746 | -0.068 | -29.969
-4.5 | -0.162 | 0.00725 | -0.069 | -22.308
-4 | -0.1 | 0.00702 | -0.07 | -14.184
-3.5 | -0.037 | 0.00572 | -0.072 | -6.488
-3 | 0.026 | 0.00534 | -0.073 | 4.777
-2.5 | 0.089 | 0.0049 | -0.074 | 18.07
-2 | 0.151 | 0.00491 | -0.075 | 30.803
-1.5 | 0.214 | 0.00492 | -0.076 | 43.568
-1 | 0.277 | 0.00493 | -0.077 | 56.18
-0.5 | 0.34 | 0.00495 | -0.078 | 68.663
0 | 0.403 | 0.00502 | -0.079 | 80.294
0.5 | 0.466 | 0.0051 | -0.08 | 91.324
1 | 0.529 | 0.00524 | -0.081 | 100.824
1.5 | 0.591 | 0.0053 | -0.082 | 111.555
2 | 0.654 | 0.00544 | -0.084 | 120.138
2.5 | 0.717 | 0.00561 | -0.085 | 127.839
3 | 0.776 | 0.00499 | -0.085 | 155.53
3.5 | 0.838 | 0.00569 | -0.086 | 147.237
4 | 0.897 | 0.00655 | -0.087 | 136.901
4.5 | 0.949 | 0.00714 | -0.088 | 132.916
5 | 1.006 | 0.00793 | -0.089 | 126.877
5.5 | 1.061 | 0.00867 | -0.09 | 122.386
6 | 1.116 | 0.0096 | -0.09 | 116.212
6.5 | 1.167 | 0.01188 | -0.091 | 98.223
7 | 1.22 | 0.01241 | -0.092 | 98.267
7.5 | 1.271 | 0.01302 | -0.093 | 97.574
8 | 1.319 | 0.0136 | -0.094 | 96.994
8.5 | 1.364 | 0.01419 | -0.094 | 96.132
9 | 1.407 | 0.01476 | -0.095 | 95.35
9.5 | 1.448 | 0.01544 | -0.096 | 93.774
10 | 1.485 | 0.01612 | -0.097 | 92.136
10.5 | 1.519 | 0.01684 | -0.098 | 90.171
11 | 1.549 | 0.01759 | -0.098 | 88.076
11.5 | 1.576 | 0.01842 | -0.099 | 85.576
12 | 1.599 | 0.01921 | -0.1 | 83.219
12.5 | 1.618 | 0.02027 | -0.101 | 79.788
13 | 1.632 | 0.02125 | -0.101 | 76.79
13.5 | 1.638 | 0.02238 | -0.102 | 73.171
14 | 1.639 | 0.02355 | -0.103 | 69.586
14.5 | 1.635 | 0.02485 | -0.103 | 65.798
15 | 1.627 | 0.02611 | -0.104 | 62.295
15.5 | 1.613 | 0.02781 | -0.105 | 58.002
16 | 1.595 | 0.02933 | -0.105 | 54.393
16.5 | 1.573 | 0.03127 | -0.106 | 50.296
17 | 1.545 | 0.03316 | -0.106 | 46.598
17.5 | 1.512 | 0.03511 | -0.106 | 43.055
18 | 1.474 | 0.03775 | -0.107 | 39.043
18.5 | 1.434 | 0.04021 | -0.107 | 35.667
19 | 1.392 | 0.04287 | -0.107 | 32.468

## 100. Re 8M Mach 0.10 (2)
BIGFOIL.COM POLAR EXPORT
NACA65-419 a=0.8
NACA65-419 a=0.8 |  |  |  | Cl Max: | 1.668 | at alpha= | 20 | deg
XFOIL ncrit=9 |  |  |  | L/D Max: | 169.595 | at alpha= | 3.5 | deg
Re: | 8000000 |  |  | Cd Min: | 0.06407 | at alpha= | 20 | deg
Mach: | 0.1 |  |  | Cl=0 at alpha= | -3.2587 | deg
|  |  |  | @ Cl=0.1, Cd= | 0.0051327
|  |  |  | @ Cl=0.4, Cd= | 0.0040159
|  |  |  | @ Cl=0.6, Cd= | 0.0041926
alpha (deg) | Cl | Cd | Cm | Cl/Cd
-20 | -1.3551 | 0.03619 | -0.1013 | -37.444
-19.5 | -1.3392 | 0.03325 | -0.101 | -40.2767
-19 | -1.3205 | 0.03063 | -0.1006 | -43.1113
-18.5 | -1.2991 | 0.02834 | -0.0999 | -45.8398
-18 | -1.2773 | 0.02615 | -0.099 | -48.8451
-17.5 | -1.2536 | 0.02427 | -0.0979 | -51.6522
-17 | -1.227 | 0.02259 | -0.0967 | -54.3161
-16.5 | -1.2011 | 0.02098 | -0.0953 | -57.2498
-16 | -1.1711 | 0.01962 | -0.094 | -59.6891
-15.5 | -1.1428 | 0.01825 | -0.0924 | -62.6192
-15 | -1.1153 | 0.0169 | -0.0905 | -65.9941
-14.5 | -1.0909 | 0.01548 | -0.0881 | -70.4716
-14 | -1.0613 | 0.01434 | -0.0859 | -74.0098
-13.5 | -1.0315 | 0.0133 | -0.0836 | -77.5564
-13 | -1.0014 | 0.0124 | -0.0811 | -80.7581
-12.5 | -0.9729 | 0.01165 | -0.0777 | -83.5107
-12 | -0.9468 | 0.01113 | -0.0732 | -85.0674
-11.5 | -0.9037 | 0.01068 | -0.0718 | -84.6161
-11 | -0.8567 | 0.01026 | -0.0708 | -83.499
-10.5 | -0.8074 | 0.00989 | -0.0703 | -81.638
-10 | -0.7567 | 0.00951 | -0.07 | -79.5689
-9.5 | -0.7059 | 0.00909 | -0.0697 | -77.6568
-9 | -0.6528 | 0.00874 | -0.0697 | -74.6911
-8.5 | -0.5985 | 0.00845 | -0.07 | -70.8284
-8 | -0.543 | 0.00818 | -0.0704 | -66.3814
-7.5 | -0.4868 | 0.00794 | -0.0709 | -61.3098
-7 | -0.4309 | 0.00768 | -0.0714 | -56.1068
-6.5 | -0.374 | 0.00743 | -0.0721 | -50.3365
-6 | -0.3164 | 0.00724 | -0.0729 | -43.7017
-5.5 | -0.2589 | 0.00702 | -0.0737 | -36.8803
-5 | -0.2006 | 0.00683 | -0.0746 | -29.3704
-4.5 | -0.1426 | 0.00664 | -0.0754 | -21.4759
-4 | -0.0848 | 0.00639 | -0.0763 | -13.2707
-3 | 0.0296 | 0.00565 | -0.078 | 5.2389
-2.5 | 0.0868 | 0.00525 | -0.0788 | 16.5333
-2 | 0.1442 | 0.00474 | -0.0798 | 30.4219
-1.5 | 0.2012 | 0.00416 | -0.0808 | 48.3654
-1 | 0.2609 | 0.00403 | -0.082 | 64.7395
-0.5 | 0.3212 | 0.00404 | -0.0833 | 79.505
0 | 0.3821 | 0.00401 | -0.0846 | 95.2868
0.5 | 0.4427 | 0.00403 | -0.0859 | 109.8511
1 | 0.5023 | 0.00409 | -0.087 | 122.8117
1.5 | 0.5628 | 0.00413 | -0.0882 | 136.2712
2 | 0.6222 | 0.00423 | -0.0893 | 147.0922
2.5 | 0.6816 | 0.0043 | -0.0904 | 158.5116
3 | 0.7407 | 0.00438 | -0.0914 | 169.1096
3.5 | 0.7954 | 0.00469 | -0.0916 | 169.5949
4 | 0.8385 | 0.00551 | -0.0898 | 152.1779
4.5 | 0.8735 | 0.00652 | -0.0865 | 133.9724
5 | 0.9078 | 0.00736 | -0.083 | 123.3424
5.5 | 0.9382 | 0.00801 | -0.0785 | 117.1286
6 | 0.956 | 0.00873 | -0.0718 | 109.5074
6.5 | 0.9789 | 0.00958 | -0.0664 | 102.1816
7 | 1.0018 | 0.01057 | -0.0614 | 94.7777
7.5 | 1.0276 | 0.01156 | -0.0571 | 88.8927
8 | 1.0551 | 0.01259 | -0.0533 | 83.8046
8.5 | 1.087 | 0.01353 | -0.0504 | 80.34
9 | 1.1199 | 0.01448 | -0.0477 | 77.3412
9.5 | 1.1524 | 0.01551 | -0.0452 | 74.3005
10 | 1.1864 | 0.01652 | -0.043 | 71.816
10.5 | 1.2169 | 0.01774 | -0.0405 | 68.5964
11 | 1.2472 | 0.01905 | -0.0382 | 65.4698
11.5 | 1.2786 | 0.02038 | -0.0361 | 62.738
12 | 1.308 | 0.0219 | -0.034 | 59.726
12.5 | 1.3353 | 0.02359 | -0.0318 | 56.6045
13 | 1.3652 | 0.0252 | -0.0301 | 54.1746
13.5 | 1.3937 | 0.02698 | -0.0284 | 51.6568
14 | 1.4204 | 0.02892 | -0.0267 | 49.1148
14.5 | 1.4452 | 0.03107 | -0.025 | 46.5143
15 | 1.4701 | 0.03328 | -0.0235 | 44.1737
15.5 | 1.4946 | 0.03557 | -0.0221 | 42.0186
16 | 1.5177 | 0.03808 | -0.0208 | 39.8556
16.5 | 1.5405 | 0.04065 | -0.0197 | 37.8967
17 | 1.6011 | 0.04366 | -0.0266 | 36.672
17.5 | 1.5878 | 0.04597 | -0.0184 | 34.5399
18 | 1.6062 | 0.0492 | -0.0176 | 32.6463
18.5 | 1.6207 | 0.05286 | -0.0169 | 30.6602
19 | 1.6364 | 0.05653 | -0.0165 | 28.9475
19.5 | 1.654 | 0.06006 | -0.0162 | 27.5391
20 | 1.668 | 0.06407 | -0.0162 | 26.034

## 101. Re 8M Mach 0.25 (1)
BIGFOIL.COM POLAR EXPORT
NACA65-419 a=0.8
NACA65-419 a=0.8 |  |  |  | Cl Max: | 1.582 | at alpha= | 12.5 | deg
JavaFoil+Calcfoil stall+Eppler ext transition |  |  |  | L/D Max: | 147.314 | at alpha= | 3.5 | deg
Re: | 8000000 |  |  | Cd Min: | 0.00494 | at alpha= | -2.5 | deg
Mach: | 0.25 |  |  | Cl=0 at alpha= | -3.2031 | deg
|  |  |  | @ Cl=0.1, Cd= | 0.0049455
|  |  |  | @ Cl=0.4, Cd= | 0.0050792
|  |  |  | @ Cl=0.6, Cd= | 0.0054228
alpha (deg) | Cl | Cd | Cm | Cl/Cd
-19.5 | -0.581 | 0.17418 | -0.019 | -3.335
-19 | -0.63 | 0.16081 | -0.02 | -3.917
-18.5 | -0.675 | 0.15097 | -0.021 | -4.474
-18 | -0.717 | 0.144 | -0.022 | -4.977
-17.5 | -0.756 | 0.13137 | -0.024 | -5.751
-17 | -0.82 | 0.08904 | -0.032 | -9.208
-16.5 | -0.914 | 0.04234 | -0.04 | -21.594
-16 | -0.951 | 0.03451 | -0.041 | -27.556
-15.5 | -0.976 | 0.03027 | -0.043 | -32.231
-15 | -0.988 | 0.02836 | -0.044 | -34.844
-14.5 | -0.992 | 0.02444 | -0.045 | -40.595
-14 | -0.986 | 0.02255 | -0.047 | -43.726
-13.5 | -0.977 | 0.02046 | -0.048 | -47.732
-13 | -0.962 | 0.01832 | -0.049 | -52.523
-12.5 | -0.941 | 0.01715 | -0.051 | -54.853
-12 | -0.915 | 0.01596 | -0.052 | -57.339
-11.5 | -0.885 | 0.01484 | -0.053 | -59.625
-11 | -0.851 | 0.01387 | -0.054 | -61.375
-10.5 | -0.815 | 0.01285 | -0.056 | -63.394
-10 | -0.775 | 0.01189 | -0.057 | -65.184
-9.5 | -0.731 | 0.01111 | -0.058 | -65.85
-9 | -0.685 | 0.01049 | -0.06 | -65.289
-8.5 | -0.635 | 0.00987 | -0.061 | -64.391
-8 | -0.583 | 0.00941 | -0.062 | -61.98
-7.5 | -0.528 | 0.009 | -0.064 | -58.743
-7 | -0.472 | 0.00864 | -0.065 | -54.621
-6.5 | -0.414 | 0.00782 | -0.066 | -52.887
-6 | -0.354 | 0.0081 | -0.068 | -43.752
-5.5 | -0.292 | 0.00784 | -0.069 | -37.282
-5 | -0.23 | 0.0076 | -0.07 | -30.21
-4.5 | -0.166 | 0.00737 | -0.071 | -22.53
-4 | -0.102 | 0.00727 | -0.072 | -14.071
-3.5 | -0.038 | 0.00583 | -0.074 | -6.548
-3 | 0.026 | 0.00543 | -0.075 | 4.829
-2.5 | 0.091 | 0.00494 | -0.076 | 18.422
-2 | 0.156 | 0.00498 | -0.077 | 31.217
-1.5 | 0.22 | 0.00497 | -0.078 | 44.337
-1 | 0.285 | 0.00502 | -0.079 | 56.744
-0.5 | 0.349 | 0.00504 | -0.08 | 69.318
0 | 0.414 | 0.00509 | -0.081 | 81.35
0.5 | 0.479 | 0.0052 | -0.083 | 91.979
1 | 0.543 | 0.0053 | -0.084 | 102.556
1.5 | 0.608 | 0.00544 | -0.085 | 111.659
2 | 0.672 | 0.00557 | -0.086 | 120.704
2.5 | 0.733 | 0.00499 | -0.087 | 147.082
3 | 0.796 | 0.00569 | -0.088 | 139.994
3.5 | 0.859 | 0.00583 | -0.089 | 147.314
4 | 0.92 | 0.00679 | -0.089 | 135.41
4.5 | 0.973 | 0.0074 | -0.09 | 131.487
5 | 1.031 | 0.00826 | -0.091 | 124.801
5.5 | 1.087 | 0.00911 | -0.092 | 119.283
6 | 1.142 | 0.01013 | -0.093 | 112.81
6.5 | 1.194 | 0.01244 | -0.093 | 95.977
7 | 1.247 | 0.01313 | -0.094 | 94.988
7.5 | 1.298 | 0.01401 | -0.095 | 92.622
8 | 1.345 | 0.01434 | -0.096 | 93.823
8.5 | 1.389 | 0.015 | -0.097 | 92.568
9 | 1.43 | 0.0157 | -0.098 | 91.028
9.5 | 1.466 | 0.01645 | -0.099 | 89.143
10 | 1.499 | 0.01725 | -0.099 | 86.888
10.5 | 1.526 | 0.0181 | -0.1 | 84.325
11 | 1.549 | 0.01903 | -0.101 | 81.384
11.5 | 1.566 | 0.01999 | -0.102 | 78.328
12 | 1.577 | 0.02105 | -0.102 | 74.893
12.5 | 1.582 | 0.02232 | -0.103 | 70.876
13 | 1.579 | 0.02359 | -0.104 | 66.944
13.5 | 1.564 | 0.02513 | -0.105 | 62.246
14 | 1.541 | 0.02642 | -0.105 | 58.316
14.5 | 1.509 | 0.02834 | -0.106 | 53.229
15 | 1.468 | 0.03049 | -0.106 | 48.155
15.5 | 1.421 | 0.03257 | -0.107 | 43.619
16 | 1.367 | 0.0346 | -0.107 | 39.502
16.5 | 1.304 | 0.03777 | -0.107 | 34.528
17 | 1.232 | 0.04135 | -0.107 | 29.79
17.5 | 1.148 | 0.04571 | -0.107 | 25.126

## 102. Re 8M Mach 0.25 (2)
BIGFOIL.COM POLAR EXPORT
NACA65-419 a=0.8
NACA65-419 a=0.8 |  |  |  | Cl Max: | 1.6473 | at alpha= | 20 | deg
XFOIL ncrit=9 |  |  |  | L/D Max: | 174.777 | at alpha= | 3.5 | deg
Re: | 8000000 |  |  | Cd Min: | 0.07854 | at alpha= | 20 | deg
Mach: | 0.25 |  |  | Cl=0 at alpha= | -3.2649 | deg
|  |  |  | @ Cl=0.1, Cd= | 0.0052491
|  |  |  | @ Cl=0.4, Cd= | 0.0040533
|  |  |  | @ Cl=0.6, Cd= | 0.0042093
alpha (deg) | Cl | Cd | Cm | Cl/Cd
-20 | -1.2915 | 0.0511 | -0.1135 | -25.274
-19.5 | -1.2896 | 0.04585 | -0.1146 | -28.1265
-19 | -1.2791 | 0.04154 | -0.115 | -30.792
-18.5 | -1.264 | 0.03791 | -0.1148 | -33.3421
-18 | -1.2463 | 0.03457 | -0.1143 | -36.0515
-17.5 | -1.2242 | 0.03179 | -0.1135 | -38.509
-17 | -1.2023 | 0.02909 | -0.1124 | -41.3304
-16.5 | -1.1797 | 0.02666 | -0.1109 | -44.2498
-16 | -1.1532 | 0.02459 | -0.1093 | -46.8971
-15.5 | -1.1293 | 0.02257 | -0.1073 | -50.0354
-15 | -1.1004 | 0.02089 | -0.1053 | -52.6759
-14.5 | -1.0725 | 0.01925 | -0.103 | -55.7143
-14 | -1.0482 | 0.0175 | -0.1003 | -59.8971
-13.5 | -1.0221 | 0.01593 | -0.0974 | -64.162
-13 | -0.9907 | 0.01467 | -0.0948 | -67.5324
-12.5 | -0.9574 | 0.01354 | -0.0922 | -70.709
-12 | -0.9246 | 0.0125 | -0.0894 | -73.968
-11.5 | -0.8942 | 0.0116 | -0.0858 | -77.0862
-11 | -0.869 | 0.01096 | -0.0805 | -79.2883
-10.5 | -0.8249 | 0.01048 | -0.0783 | -78.7118
-10 | -0.7755 | 0.01003 | -0.0769 | -77.318
-9.5 | -0.7238 | 0.00963 | -0.0759 | -75.161
-9 | -0.6718 | 0.00914 | -0.075 | -73.5011
-8.5 | -0.617 | 0.00877 | -0.0746 | -70.3535
-8 | -0.5603 | 0.00844 | -0.0746 | -66.3863
-7.5 | -0.5027 | 0.00817 | -0.0747 | -61.53
-7 | -0.4442 | 0.0079 | -0.075 | -56.2278
-6.5 | -0.3859 | 0.00761 | -0.0754 | -50.7096
-6 | -0.3267 | 0.00739 | -0.0759 | -44.2084
-5.5 | -0.2667 | 0.00716 | -0.0766 | -37.2486
-5 | -0.2068 | 0.00695 | -0.0773 | -29.7554
-4.5 | -0.1468 | 0.00677 | -0.0781 | -21.6839
-4 | -0.0865 | 0.00652 | -0.0789 | -13.2669
-3.5 | -0.0276 | 0.00615 | -0.0797 | -4.4878
-3 | 0.0311 | 0.00578 | -0.0804 | 5.3806
-2.5 | 0.0903 | 0.00534 | -0.0813 | 16.9101
-2 | 0.149 | 0.00479 | -0.0823 | 31.1065
-1.5 | 0.2076 | 0.0042 | -0.0832 | 49.4286
-1 | 0.2692 | 0.00409 | -0.0844 | 65.8191
-0.5 | 0.3321 | 0.00407 | -0.0858 | 81.5971
0 | 0.3949 | 0.00405 | -0.0871 | 97.5062
0.5 | 0.4575 | 0.00409 | -0.0884 | 111.8582
1 | 0.5195 | 0.00413 | -0.0896 | 125.7869
1.5 | 0.582 | 0.00418 | -0.0909 | 139.2344
2 | 0.6434 | 0.00428 | -0.0919 | 150.3271
2.5 | 0.7049 | 0.00436 | -0.093 | 161.6743
3 | 0.766 | 0.00444 | -0.094 | 172.5225
3.5 | 0.8232 | 0.00471 | -0.0942 | 174.7771
4.5 | 0.8978 | 0.00659 | -0.0875 | 136.2367
5 | 0.9258 | 0.00745 | -0.0823 | 124.2685
5.5 | 0.9378 | 0.00826 | -0.0739 | 113.5351
6 | 0.9589 | 0.0092 | -0.0678 | 104.2283
6.5 | 0.9798 | 0.01028 | -0.062 | 95.3113
7 | 1.0003 | 0.01153 | -0.0566 | 86.7563
7.5 | 1.0232 | 0.01283 | -0.0517 | 79.7506
8 | 1.0516 | 0.01403 | -0.048 | 74.9537
8.5 | 1.0828 | 0.01522 | -0.0448 | 71.1432
9 | 1.1162 | 0.01638 | -0.0421 | 68.1441
9.5 | 1.1488 | 0.01765 | -0.0394 | 65.0878
10 | 1.1821 | 0.01898 | -0.0369 | 62.2813
10.5 | 1.2128 | 0.02052 | -0.0343 | 59.1033
11 | 1.246 | 0.02202 | -0.0321 | 56.5849
11.5 | 1.2767 | 0.02371 | -0.0299 | 53.8465
12 | 1.305 | 0.02566 | -0.0275 | 50.8574
12.5 | 1.3338 | 0.02765 | -0.0254 | 48.2387
13 | 1.3636 | 0.02965 | -0.0235 | 45.9899
13.5 | 1.3916 | 0.03185 | -0.0216 | 43.6923
14 | 1.419 | 0.03415 | -0.0198 | 41.552
14.5 | 1.4419 | 0.03689 | -0.0179 | 39.0865
15 | 1.4665 | 0.03963 | -0.0163 | 37.0048
15.5 | 1.4925 | 0.04232 | -0.015 | 35.267
16 | 1.5163 | 0.04527 | -0.0137 | 33.4946
16.5 | 1.5389 | 0.04843 | -0.0125 | 31.7758
17 | 1.5572 | 0.05198 | -0.0114 | 29.9577
17.5 | 1.5759 | 0.05575 | -0.0109 | 28.2673
18 | 1.592 | 0.05986 | -0.0102 | 26.5954
18.5 | 1.6097 | 0.06392 | -0.0098 | 25.183
19 | 1.6246 | 0.06839 | -0.0096 | 23.7549
19.5 | 1.6377 | 0.07321 | -0.0097 | 22.3699
20 | 1.6473 | 0.07854 | -0.0102 | 20.974

## 103. Re 8M Mach 0.50 (1)
BIGFOIL.COM POLAR EXPORT
NACA65-419 a=0.8
NACA65-419 a=0.8 |  |  |  | Cl Max: | 1.427 | at alpha= | 8.5 | deg
JavaFoil+Calcfoil stall+Eppler ext transition |  |  |  | L/D Max: | 146.916 | at alpha= | 3.5 | deg
Re: | 8000000 |  |  | Cd Min: | 0.00487 | at alpha= | -0.5 | deg
Mach: | 0.5 |  |  | Cl=0 at alpha= | -3.2014 | deg
|  |  |  | @ Cl=0.1, Cd= | 0.0052664
|  |  |  | @ Cl=0.4, Cd= | 0.0049378
|  |  |  | @ Cl=0.6, Cd= | 0.0056172
alpha (deg) | Cl | Cd | Cm | Cl/Cd
-20 | -0.968 | 0.14508 | -0.027 | -6.675
-19.5 | -0.935 | 0.14281 | -0.027 | -6.544
-19 | -0.902 | 0.14167 | -0.026 | -6.365
-18.5 | -0.871 | 0.13842 | -0.026 | -6.295
-18 | -0.847 | 0.13822 | -0.028 | -6.127
-17.5 | -0.819 | 0.13049 | -0.028 | -6.274
-17 | -0.788 | 0.12875 | -0.028 | -6.117
-16.5 | -0.757 | 0.12204 | -0.027 | -6.204
-16 | -0.729 | 0.11839 | -0.028 | -6.16
-15.5 | -0.704 | 0.11581 | -0.03 | -6.075
-15 | -0.673 | 0.10895 | -0.029 | -6.179
-14.5 | -0.645 | 0.10177 | -0.03 | -6.337
-14 | -0.619 | 0.09169 | -0.032 | -6.756
-13.5 | -0.6 | 0.07788 | -0.038 | -7.709
-13 | -0.559 | 0.09501 | -0.03 | -5.881
-12.5 | -0.531 | 0.08648 | -0.031 | -6.136
-12 | -0.505 | 0.07687 | -0.034 | -6.57
-11.5 | -0.483 | 0.06581 | -0.04 | -7.344
-11 | -0.52 | 0.02047 | -0.059 | -25.407
-10.5 | -0.416 | 0.07514 | -0.03 | -5.535
-10 | -0.391 | 0.06185 | -0.037 | -6.314
-9.5 | -0.599 | 0.01681 | -0.063 | -35.627
-9 | -0.645 | 0.01488 | -0.065 | -43.362
-8.5 | -0.632 | 0.0136 | -0.066 | -46.477
-8 | -0.599 | 0.01235 | -0.068 | -48.529
-7.5 | -0.555 | 0.01139 | -0.07 | -48.706
-7 | -0.502 | 0.01076 | -0.071 | -46.658
-6.5 | -0.445 | 0.00996 | -0.073 | -44.669
-6 | -0.383 | 0.00943 | -0.074 | -40.669
-5.5 | -0.319 | 0.00896 | -0.076 | -35.57
-5 | -0.252 | 0.00858 | -0.077 | -29.37
-4.5 | -0.183 | 0.00825 | -0.079 | -22.208
-4 | -0.113 | 0.00752 | -0.08 | -15.07
-3.5 | -0.043 | 0.00653 | -0.082 | -6.518
-3 | 0.029 | 0.00585 | -0.083 | 5.001
-2.5 | 0.102 | 0.00525 | -0.085 | 19.353
-2 | 0.174 | 0.0053 | -0.086 | 32.79
-1.5 | 0.246 | 0.00534 | -0.087 | 46.107
-1 | 0.318 | 0.00541 | -0.089 | 58.906
-0.5 | 0.391 | 0.00487 | -0.089 | 80.191
0 | 0.46 | 0.00539 | -0.09 | 85.435
0.5 | 0.531 | 0.00552 | -0.092 | 96.231
1 | 0.602 | 0.00562 | -0.093 | 107.081
1.5 | 0.673 | 0.00577 | -0.094 | 116.758
2 | 0.744 | 0.00587 | -0.095 | 126.655
2.5 | 0.814 | 0.0061 | -0.096 | 133.48
3 | 0.884 | 0.00632 | -0.097 | 139.947
3.5 | 0.954 | 0.00649 | -0.098 | 146.916
4 | 1.021 | 0.00795 | -0.099 | 128.464
4.5 | 1.076 | 0.00886 | -0.1 | 121.423
5 | 1.137 | 0.01015 | -0.101 | 112.012
5.5 | 1.196 | 0.01154 | -0.102 | 103.67
6 | 1.251 | 0.01471 | -0.102 | 85.051
6.5 | 1.304 | 0.01566 | -0.103 | 83.291
7 | 1.353 | 0.01664 | -0.104 | 81.306
7.5 | 1.394 | 0.01758 | -0.105 | 79.29
8 | 1.42 | 0.01867 | -0.106 | 76.062
8.5 | 1.427 | 0.01994 | -0.107 | 71.577
9 | 1.402 | 0.0214 | -0.108 | 65.496
9.5 | 1.298 | 0.02368 | -0.109 | 54.799
10 | 0.888 | 0.02697 | -0.109 | 32.933
10.5 | 0.921 | 0.02713 | -0.111 | 33.945
11 | 0.95 | 0.02969 | -0.111 | 32.003
11.5 | 0.969 | 0.03511 | -0.11 | 27.605
12 | 1.012 | 0.03212 | -0.113 | 31.519
12.5 | 1.039 | 0.03585 | -0.113 | 28.975
13 | 1.056 | 0.04312 | -0.112 | 24.488
13.5 | 1.096 | 0.03953 | -0.114 | 27.717

## 104. Re 8M Mach 0.50 (2)
BIGFOIL.COM POLAR EXPORT
NACA65-419 a=0.8
NACA65-419 a=0.8 |  |  |  | Cl Max: | 1.3637 | at alpha= | 14 | deg
XFOIL ncrit=9 |  |  |  | L/D Max: | 190.708 | at alpha= | 3.5 | deg
Re: | 8000000 |  |  | Cd Min: | 0.17987 | at alpha= | 19 | deg
Mach: | 0.5 |  |  | Cl=0 at alpha= | -3.3044 | deg
|  |  |  | @ Cl=0.1, Cd= | 0.0058285
|  |  |  | @ Cl=0.4, Cd= | 0.0043062
|  |  |  | @ Cl=0.6, Cd= | 0.0044071
alpha (deg) | Cl | Cd | Cm | Cl/Cd
-15.5 | -0.494 | 0.10563 | -0.1031 | -4.6767
-15 | -0.5127 | 0.09397 | -0.1107 | -5.456
-14.5 | -0.5368 | 0.08162 | -0.1189 | -6.5768
-14 | -0.5609 | 0.06975 | -0.1271 | -8.0416
-13.5 | -0.5858 | 0.05895 | -0.1341 | -9.9372
-13 | -0.615 | 0.04922 | -0.1391 | -12.4949
-12.5 | -0.6435 | 0.04092 | -0.1415 | -15.7258
-12 | -0.6713 | 0.03377 | -0.1415 | -19.8786
-11.5 | -0.6929 | 0.02794 | -0.1391 | -24.7996
-11 | -0.704 | 0.02343 | -0.1348 | -30.0469
-10.5 | -0.7044 | 0.01992 | -0.1296 | -35.3614
-10 | -0.6898 | 0.01726 | -0.1244 | -39.9652
-9.5 | -0.6679 | 0.01511 | -0.1192 | -44.2025
-9 | -0.6441 | 0.01312 | -0.1139 | -49.093
-8.5 | -0.6127 | 0.01156 | -0.109 | -53.0017
-8 | -0.5847 | 0.01026 | -0.1031 | -56.9883
-7.5 | -0.5469 | 0.00962 | -0.0973 | -56.8503
-7 | -0.4904 | 0.00908 | -0.0945 | -54.0088
-6.5 | -0.4283 | 0.00862 | -0.0928 | -49.6868
-6 | -0.3639 | 0.00825 | -0.0916 | -44.1091
-5.5 | -0.2981 | 0.00788 | -0.0909 | -37.8299
-5 | -0.2302 | 0.00759 | -0.0908 | -30.3294
-4.5 | -0.1624 | 0.00732 | -0.0908 | -22.1858
-4 | -0.094 | 0.00709 | -0.0911 | -13.2581
-3.5 | -0.0257 | 0.00679 | -0.0916 | -3.785
-3 | 0.04 | 0.00632 | -0.0919 | 6.3291
-2.5 | 0.1047 | 0.00579 | -0.0922 | 18.0829
-2 | 0.1691 | 0.00508 | -0.0928 | 33.2874
-1.5 | 0.2353 | 0.0044 | -0.0937 | 53.4773
-1 | 0.3064 | 0.00428 | -0.095 | 71.5888
-0.5 | 0.3777 | 0.0043 | -0.0963 | 87.8372
0 | 0.4494 | 0.00432 | -0.0977 | 104.0278
0.5 | 0.5218 | 0.00435 | -0.0992 | 119.954
1 | 0.5937 | 0.0044 | -0.1006 | 134.9318
1.5 | 0.6643 | 0.00448 | -0.1016 | 148.2812
2 | 0.7355 | 0.00454 | -0.1027 | 162.0044
2.5 | 0.805 | 0.00466 | -0.1034 | 172.7468
3 | 0.875 | 0.00477 | -0.104 | 183.4382
3.5 | 0.9421 | 0.00494 | -0.1039 | 190.7085
4 | 0.9923 | 0.00544 | -0.1007 | 182.4081
4.5 | 0.9854 | 0.00662 | -0.087 | 148.852
5 | 0.9772 | 0.00834 | -0.0744 | 117.1703
5.5 | 0.9783 | 0.01023 | -0.0643 | 95.6305
6.5 | 0.9871 | 0.01489 | -0.0475 | 66.2928
7 | 0.9949 | 0.01763 | -0.0408 | 56.4322
7.5 | 1.0069 | 0.02048 | -0.035 | 49.165
8 | 1.0302 | 0.02303 | -0.0307 | 44.733
8.5 | 1.0632 | 0.02524 | -0.0275 | 42.1236
9 | 1.0977 | 0.02747 | -0.0244 | 39.96
9.5 | 1.1331 | 0.02978 | -0.0216 | 38.049
10 | 1.167 | 0.03229 | -0.0187 | 36.1412
10.5 | 1.2025 | 0.03483 | -0.016 | 34.5248
11 | 1.2359 | 0.03763 | -0.0133 | 32.8435
11.5 | 1.2669 | 0.04075 | -0.0106 | 31.0896
12 | 1.2947 | 0.04425 | -0.0079 | 29.2588
12.5 | 1.3218 | 0.04798 | -0.0053 | 27.549
13 | 1.3443 | 0.05227 | -0.0029 | 25.7184
13.5 | 1.3584 | 0.05744 | -0.0007 | 23.649
14 | 1.3637 | 0.06365 | 0.0009 | 21.425
14.5 | 1.3566 | 0.07135 | 0.0016 | 19.0133
15 | 1.3443 | 0.08 | 0.0013 | 16.8038
15.5 | 1.3202 | 0.09046 | -0.0008 | 14.5943
16 | 1.2923 | 0.10202 | -0.0046 | 12.6671
16.5 | 1.263 | 0.11451 | -0.0102 | 11.0296
17 | 1.235 | 0.12755 | -0.0171 | 9.6825
17.5 | 1.2113 | 0.14056 | -0.025 | 8.6177
18 | 1.1888 | 0.1539 | -0.0336 | 7.7245
18.5 | 1.1704 | 0.16706 | -0.0425 | 7.0059
19 | 1.1559 | 0.17987 | -0.0514 | 6.4263

## 105. Re 10M Mach 0.00 (1)
BIGFOIL.COM POLAR EXPORT
NACA65-419 a=0.8
NACA65-419 a=0.8 |  |  |  | Cl Max: | 1.652 | at alpha= | 14 | deg
JavaFoil+Calcfoil stall+Eppler ext transition |  |  |  | L/D Max: | 137.805 | at alpha= | 3 | deg
Re: | 10000000 |  |  | Cd Min: | 0.00482 | at alpha= | -2 | deg
Mach: | 0 |  |  | Cl=0 at alpha= | -3.2016 | deg
|  |  |  | @ Cl=0.1, Cd= | 0.0052005
|  |  |  | @ Cl=0.4, Cd= | 0.0049684
|  |  |  | @ Cl=0.6, Cd= | 0.0052452
alpha (deg) | Cl | Cd | Cm | Cl/Cd
-20 | -0.938 | 0.13575 | -0.024 | -6.912
-19.5 | -0.955 | 0.12611 | -0.025 | -7.569
-19 | -0.967 | 0.11848 | -0.026 | -8.165
-18.5 | -1.086 | 0.03826 | -0.036 | -28.389
-18 | -1.097 | 0.03514 | -0.037 | -31.221
-17.5 | -1.106 | 0.03162 | -0.038 | -34.99
-17 | -1.112 | 0.02891 | -0.039 | -38.457
-16.5 | -1.114 | 0.02625 | -0.04 | -42.43
-16 | -1.112 | 0.024 | -0.041 | -46.335
-15.5 | -1.106 | 0.02222 | -0.042 | -49.774
-15 | -1.095 | 0.02062 | -0.044 | -53.118
-14.5 | -1.076 | 0.01906 | -0.045 | -56.43
-14 | -1.052 | 0.01795 | -0.046 | -58.647
-13.5 | -1.027 | 0.01645 | -0.047 | -62.436
-13 | -0.998 | 0.01553 | -0.048 | -64.275
-12.5 | -0.967 | 0.0145 | -0.049 | -66.668
-12 | -0.934 | 0.01338 | -0.051 | -69.768
-11.5 | -0.898 | 0.01248 | -0.052 | -71.894
-11 | -0.859 | 0.01167 | -0.053 | -73.572
-10.5 | -0.817 | 0.01097 | -0.054 | -74.483
-10 | -0.773 | 0.01039 | -0.056 | -74.381
-9.5 | -0.726 | 0.00981 | -0.057 | -74.02
-9 | -0.678 | 0.00933 | -0.058 | -72.602
-8.5 | -0.626 | 0.00892 | -0.06 | -70.206
-8 | -0.574 | 0.00856 | -0.061 | -66.99
-7.5 | -0.52 | 0.00831 | -0.062 | -62.579
-7 | -0.463 | 0.008 | -0.063 | -57.805
-6.5 | -0.404 | 0.00778 | -0.065 | -51.88
-6 | -0.344 | 0.00758 | -0.066 | -45.357
-5.5 | -0.284 | 0.00733 | -0.067 | -38.696
-5 | -0.223 | 0.00715 | -0.068 | -31.118
-4.5 | -0.161 | 0.00695 | -0.069 | -23.164
-4 | -0.099 | 0.00686 | -0.07 | -14.454
-3.5 | -0.037 | 0.0059 | -0.071 | -6.262
-3 | 0.025 | 0.00556 | -0.072 | 4.562
-2.5 | 0.088 | 0.00529 | -0.073 | 16.631
-2 | 0.151 | 0.00482 | -0.074 | 31.227
-1.5 | 0.213 | 0.00484 | -0.076 | 44.019
-1 | 0.276 | 0.00488 | -0.077 | 56.563
-0.5 | 0.338 | 0.00487 | -0.078 | 69.499
0 | 0.401 | 0.00497 | -0.079 | 80.68
0.5 | 0.463 | 0.00506 | -0.08 | 91.593
1 | 0.526 | 0.00514 | -0.081 | 102.345
1.5 | 0.588 | 0.00523 | -0.082 | 112.48
2 | 0.651 | 0.00531 | -0.083 | 122.58
2.5 | 0.713 | 0.00545 | -0.084 | 130.759
3 | 0.775 | 0.00563 | -0.085 | 137.805
3.5 | 0.832 | 0.00646 | -0.086 | 128.675
4 | 0.892 | 0.00688 | -0.087 | 129.651
4.5 | 0.944 | 0.00755 | -0.087 | 124.981
5 | 1.001 | 0.00819 | -0.088 | 122.269
5.5 | 1.057 | 0.00889 | -0.089 | 118.806
6 | 1.111 | 0.00961 | -0.09 | 115.63
6.5 | 1.164 | 0.01136 | -0.091 | 102.439
7 | 1.216 | 0.01193 | -0.092 | 101.946
7.5 | 1.267 | 0.01243 | -0.092 | 101.983
8 | 1.315 | 0.01294 | -0.093 | 101.651
8.5 | 1.361 | 0.01349 | -0.094 | 100.887
9 | 1.405 | 0.01407 | -0.095 | 99.872
9.5 | 1.446 | 0.01466 | -0.096 | 98.595
10 | 1.483 | 0.01532 | -0.097 | 96.827
10.5 | 1.518 | 0.01599 | -0.097 | 94.938
11 | 1.55 | 0.01669 | -0.098 | 92.861
11.5 | 1.577 | 0.01741 | -0.099 | 90.607
12 | 1.602 | 0.01827 | -0.1 | 87.693
12.5 | 1.622 | 0.01921 | -0.1 | 84.441
13 | 1.639 | 0.02018 | -0.101 | 81.208
13.5 | 1.648 | 0.02109 | -0.102 | 78.126
14 | 1.652 | 0.02216 | -0.103 | 74.537
14.5 | 1.652 | 0.02339 | -0.103 | 70.62
15 | 1.647 | 0.02475 | -0.104 | 66.525
15.5 | 1.638 | 0.02593 | -0.104 | 63.163
16 | 1.625 | 0.02729 | -0.105 | 59.552
16.5 | 1.607 | 0.02907 | -0.105 | 55.297
17 | 1.585 | 0.0307 | -0.106 | 51.611
17.5 | 1.556 | 0.03247 | -0.106 | 47.916
18 | 1.524 | 0.03475 | -0.107 | 43.841
18.5 | 1.489 | 0.0369 | -0.107 | 40.361
19 | 1.452 | 0.03996 | -0.107 | 36.323

## 106. Re 10M Mach 0.00 (2)
BIGFOIL.COM POLAR EXPORT
NACA65-419 a=0.8
NACA65-419 a=0.8 |  |  |  | Cl Max: | 1.6964 | at alpha= | 20 | deg
XFOIL ncrit=9 |  |  |  | L/D Max: | 171.279 | at alpha= | 3 | deg
Re: | 10000000 |  |  | Cd Min: | 0.05882 | at alpha= | 20 | deg
Mach: | 0 |  |  | Cl=0 at alpha= | -3.2631 | deg
|  |  |  | @ Cl=0.1, Cd= | 0.0051331
|  |  |  | @ Cl=0.4, Cd= | 0.0038695
|  |  |  | @ Cl=0.6, Cd= | 0.0040436
alpha (deg) | Cl | Cd | Cm | Cl/Cd
-20 | -1.3863 | 0.03218 | -0.0979 | -43.0796
-19.5 | -1.3698 | 0.02955 | -0.0974 | -46.3553
-19 | -1.3516 | 0.02715 | -0.0966 | -49.7827
-18.5 | -1.3297 | 0.0251 | -0.0957 | -52.9761
-18 | -1.3077 | 0.02323 | -0.0945 | -56.2936
-17.5 | -1.283 | 0.02155 | -0.0933 | -59.536
-17 | -1.2565 | 0.02007 | -0.0919 | -62.6059
-16.5 | -1.2293 | 0.01865 | -0.0905 | -65.9142
-16 | -1.1993 | 0.01745 | -0.0891 | -68.7278
-15.5 | -1.1698 | 0.01628 | -0.0874 | -71.855
-15 | -1.139 | 0.0152 | -0.0857 | -74.9342
-14.5 | -1.1089 | 0.01415 | -0.0838 | -78.3675
-14 | -1.0801 | 0.01311 | -0.0815 | -82.3875
-13.5 | -1.0532 | 0.01216 | -0.0786 | -86.6118
-13 | -1.0287 | 0.01138 | -0.0747 | -90.3954
-12.5 | -1.0013 | 0.01089 | -0.0705 | -91.9467
-12 | -0.9581 | 0.01045 | -0.0692 | -91.6842
-11.5 | -0.9113 | 0.01003 | -0.0685 | -90.8574
-11 | -0.8624 | 0.00967 | -0.068 | -89.183
-10.5 | -0.8114 | 0.00932 | -0.0679 | -87.0601
-10 | -0.7594 | 0.00902 | -0.0679 | -84.1907
-9.5 | -0.7066 | 0.00869 | -0.068 | -81.3119
-9 | -0.6534 | 0.00836 | -0.0682 | -78.1579
-8.5 | -0.5989 | 0.00806 | -0.0686 | -74.3052
-8 | -0.5434 | 0.00781 | -0.0692 | -69.5775
-7 | -0.4306 | 0.00736 | -0.0705 | -58.5054
-6.5 | -0.374 | 0.00714 | -0.0712 | -52.381
-6 | -0.3165 | 0.00694 | -0.0721 | -45.6052
-5.5 | -0.2587 | 0.00675 | -0.073 | -38.3259
-5 | -0.2009 | 0.00658 | -0.0739 | -30.5319
-4.5 | -0.1427 | 0.00639 | -0.0749 | -22.3318
-4 | -0.0845 | 0.00618 | -0.0759 | -13.6731
-3.5 | -0.0272 | 0.00589 | -0.0767 | -4.618
-3 | 0.0302 | 0.00557 | -0.0776 | 5.4219
-2.5 | 0.0881 | 0.00522 | -0.0787 | 16.8774
-2 | 0.1456 | 0.0048 | -0.0797 | 30.3333
-1 | 0.2605 | 0.00392 | -0.0818 | 66.4541
-0.5 | 0.3208 | 0.00385 | -0.0831 | 83.3247
0 | 0.3811 | 0.00386 | -0.0844 | 98.7306
0.5 | 0.4408 | 0.00389 | -0.0856 | 113.3162
1 | 0.5009 | 0.00392 | -0.0868 | 127.7806
1.5 | 0.5602 | 0.00399 | -0.088 | 140.401
2 | 0.6196 | 0.00407 | -0.0891 | 152.2359
2.5 | 0.6787 | 0.00416 | -0.0902 | 163.149
3 | 0.7365 | 0.0043 | -0.0911 | 171.2791
3.5 | 0.7845 | 0.00493 | -0.0902 | 159.1278
4 | 0.8236 | 0.00591 | -0.0877 | 139.357
4.5 | 0.8618 | 0.00677 | -0.085 | 127.2969
5 | 0.9011 | 0.00741 | -0.0825 | 121.6059
6 | 0.9572 | 0.00858 | -0.0729 | 111.5618
7 | 1.0082 | 0.01016 | -0.0633 | 99.2323
7.5 | 1.0356 | 0.01105 | -0.0592 | 93.7195
8 | 1.0675 | 0.01187 | -0.0561 | 89.9326
8.5 | 1.1002 | 0.01269 | -0.0532 | 86.6982
9.5 | 1.1682 | 0.01441 | -0.0483 | 81.0687
10 | 1.2021 | 0.01535 | -0.0461 | 78.3127
10.5 | 1.2331 | 0.01645 | -0.0436 | 74.9605
11 | 1.2652 | 0.01756 | -0.0414 | 72.0501
11.5 | 1.2956 | 0.01883 | -0.0391 | 68.8051
12 | 1.3243 | 0.02026 | -0.0369 | 65.3653
12.5 | 1.3542 | 0.02169 | -0.0349 | 62.4343
13 | 1.385 | 0.02312 | -0.0332 | 59.9048
13.5 | 1.4123 | 0.02483 | -0.0313 | 56.8788
14 | 1.4388 | 0.02668 | -0.0295 | 53.928
14.5 | 1.4632 | 0.02871 | -0.0277 | 50.9648
15 | 1.489 | 0.03073 | -0.0261 | 48.4543
15.5 | 1.5164 | 0.03268 | -0.0249 | 46.4015
16 | 1.5399 | 0.03499 | -0.0235 | 44.0097
16.5 | 1.5628 | 0.03741 | -0.0223 | 41.7749
17 | 1.5848 | 0.03995 | -0.0212 | 39.6696
17.5 | 1.6368 | 0.0431 | -0.027 | 37.9768
18 | 1.6277 | 0.04544 | -0.0198 | 35.8209
18.5 | 1.6444 | 0.04872 | -0.019 | 33.7521
19 | 1.6625 | 0.05191 | -0.0185 | 32.0266
19.5 | 1.6816 | 0.0551 | -0.0181 | 30.5191
20 | 1.6964 | 0.05882 | -0.0179 | 28.8405

## 107. Re 10M Mach 0.10 (1)
BIGFOIL.COM POLAR EXPORT
NACA65-419 a=0.8
NACA65-419 a=0.8 |  |  |  | Cl Max: | 1.641 | at alpha= | 14 | deg
JavaFoil+Calcfoil stall+Eppler ext transition |  |  |  | L/D Max: | 136.851 | at alpha= | 3 | deg
Re: | 10000000 |  |  | Cd Min: | 0.00483 | at alpha= | -1.5 | deg
Mach: | 0.1 |  |  | Cl=0 at alpha= | -3.2064 | deg
|  |  |  | @ Cl=0.1, Cd= | 0.0051937
|  |  |  | @ Cl=0.4, Cd= | 0.0049586
|  |  |  | @ Cl=0.6, Cd= | 0.0052786
alpha (deg) | Cl | Cd | Cm | Cl/Cd
-20 | -0.891 | 0.14755 | -0.022 | -6.036
-19.5 | -0.913 | 0.13401 | -0.024 | -6.81
-19 | -0.934 | 0.12051 | -0.026 | -7.75
-18.5 | -1.05 | 0.04098 | -0.035 | -25.62
-18 | -1.066 | 0.03686 | -0.037 | -28.929
-17.5 | -1.079 | 0.03324 | -0.038 | -32.462
-17 | -1.088 | 0.0302 | -0.039 | -36.037
-16.5 | -1.094 | 0.02725 | -0.04 | -40.156
-16 | -1.096 | 0.0248 | -0.041 | -44.191
-15.5 | -1.092 | 0.02307 | -0.043 | -47.347
-15 | -1.085 | 0.02117 | -0.044 | -51.248
-14.5 | -1.067 | 0.01977 | -0.045 | -53.963
-14 | -1.046 | 0.01833 | -0.046 | -57.071
-13.5 | -1.023 | 0.01683 | -0.047 | -60.753
-13 | -0.995 | 0.01578 | -0.048 | -63.04
-12.5 | -0.964 | 0.01482 | -0.05 | -65.04
-12 | -0.932 | 0.01365 | -0.051 | -68.3
-11.5 | -0.897 | 0.01273 | -0.052 | -70.433
-11 | -0.859 | 0.0119 | -0.053 | -72.168
-10.5 | -0.818 | 0.01111 | -0.055 | -73.598
-10 | -0.774 | 0.01054 | -0.056 | -73.393
-9.5 | -0.728 | 0.00988 | -0.057 | -73.66
-9 | -0.679 | 0.00942 | -0.059 | -72.103
-8.5 | -0.628 | 0.00899 | -0.06 | -69.906
-8 | -0.575 | 0.00863 | -0.061 | -66.679
-7.5 | -0.522 | 0.00842 | -0.063 | -62.082
-7 | -0.465 | 0.0081 | -0.064 | -57.382
-6.5 | -0.406 | 0.00788 | -0.065 | -51.484
-6 | -0.346 | 0.00757 | -0.066 | -45.63
-5.5 | -0.285 | 0.00743 | -0.067 | -38.353
-5 | -0.224 | 0.00722 | -0.068 | -30.96
-4.5 | -0.162 | 0.00702 | -0.069 | -23.047
-4 | -0.1 | 0.00689 | -0.07 | -14.448
-3.5 | -0.037 | 0.00591 | -0.072 | -6.287
-3 | 0.026 | 0.00559 | -0.073 | 4.565
-2.5 | 0.089 | 0.00527 | -0.074 | 16.782
-2 | 0.151 | 0.00484 | -0.075 | 31.298
-1.5 | 0.214 | 0.00483 | -0.076 | 44.357
-1 | 0.277 | 0.00485 | -0.077 | 57.095
-0.5 | 0.34 | 0.00493 | -0.078 | 68.937
0 | 0.403 | 0.00496 | -0.079 | 81.262
0.5 | 0.466 | 0.00504 | -0.08 | 92.401
1 | 0.529 | 0.00513 | -0.081 | 103.119
1.5 | 0.591 | 0.00526 | -0.082 | 112.331
2 | 0.654 | 0.00539 | -0.084 | 121.387
2.5 | 0.717 | 0.00551 | -0.085 | 129.963
3 | 0.779 | 0.00569 | -0.086 | 136.851
3.5 | 0.836 | 0.00648 | -0.086 | 128.868
4 | 0.896 | 0.00691 | -0.087 | 129.712
4.5 | 0.949 | 0.00759 | -0.088 | 124.921
5 | 1.005 | 0.00823 | -0.089 | 122.131
5.5 | 1.061 | 0.00895 | -0.09 | 118.575
6 | 1.116 | 0.00968 | -0.09 | 115.325
6.5 | 1.168 | 0.01147 | -0.091 | 101.884
7 | 1.221 | 0.01205 | -0.092 | 101.368
7.5 | 1.272 | 0.01253 | -0.093 | 101.531
8 | 1.32 | 0.01308 | -0.094 | 100.958
8.5 | 1.366 | 0.01364 | -0.095 | 100.119
9 | 1.409 | 0.01421 | -0.095 | 99.187
9.5 | 1.449 | 0.01483 | -0.096 | 97.705
10 | 1.487 | 0.0155 | -0.097 | 95.938
10.5 | 1.52 | 0.0162 | -0.098 | 93.851
11 | 1.551 | 0.0169 | -0.099 | 91.76
11.5 | 1.578 | 0.01767 | -0.099 | 89.28
12 | 1.6 | 0.01851 | -0.1 | 86.443
12.5 | 1.619 | 0.01954 | -0.101 | 82.868
13 | 1.633 | 0.02049 | -0.102 | 79.706
13.5 | 1.639 | 0.02159 | -0.102 | 75.947
14 | 1.641 | 0.02256 | -0.103 | 72.732
14.5 | 1.637 | 0.02382 | -0.104 | 68.721
15 | 1.629 | 0.02528 | -0.104 | 64.422
15.5 | 1.616 | 0.02658 | -0.105 | 60.789
16 | 1.598 | 0.02818 | -0.105 | 56.695
16.5 | 1.576 | 0.02985 | -0.106 | 52.803
17 | 1.549 | 0.03164 | -0.106 | 48.934
17.5 | 1.514 | 0.03379 | -0.107 | 44.809
18 | 1.477 | 0.03594 | -0.107 | 41.102
18.5 | 1.437 | 0.03827 | -0.107 | 37.555
19 | 1.395 | 0.04077 | -0.108 | 34.224

## 108. Re 10M Mach 0.10 (2)
BIGFOIL.COM POLAR EXPORT
NACA65-419 a=0.8
NACA65-419 a=0.8 |  |  |  | Cl Max: | 1.694 | at alpha= | 20 | deg
XFOIL ncrit=9 |  |  |  | L/D Max: | 172.372 | at alpha= | 3 | deg
Re: | 10000000 |  |  | Cd Min: | 0.06118 | at alpha= | 20 | deg
Mach: | 0.1 |  |  | Cl=0 at alpha= | -3.2643 | deg
|  |  |  | @ Cl=0.1, Cd= | 0.0051479
|  |  |  | @ Cl=0.4, Cd= | 0.0038783
|  |  |  | @ Cl=0.6, Cd= | 0.0040385
alpha (deg) | Cl | Cd | Cm | Cl/Cd
-20 | -1.3802 | 0.03416 | -0.101 | -40.404
-19.5 | -1.3649 | 0.03129 | -0.1005 | -43.621
-19 | -1.3474 | 0.02867 | -0.0997 | -46.9969
-18.5 | -1.3264 | 0.02643 | -0.0989 | -50.1854
-18 | -1.3049 | 0.02438 | -0.0977 | -53.5234
-17.5 | -1.281 | 0.02256 | -0.0964 | -56.7819
-17 | -1.255 | 0.02095 | -0.095 | -59.9045
-16.5 | -1.2283 | 0.01943 | -0.0935 | -63.2167
-16 | -1.1986 | 0.01814 | -0.092 | -66.075
-15.5 | -1.1694 | 0.01689 | -0.0902 | -69.2362
-15 | -1.1389 | 0.01574 | -0.0884 | -72.3571
-14.5 | -1.1077 | 0.01467 | -0.0865 | -75.5078
-14 | -1.0776 | 0.0136 | -0.0843 | -79.2353
-13.5 | -1.0503 | 0.01254 | -0.0816 | -83.756
-13 | -1.0235 | 0.01166 | -0.0782 | -87.7787
-12.5 | -1.0015 | 0.01104 | -0.0732 | -90.7156
-12 | -0.9616 | 0.01059 | -0.0711 | -90.8026
-11.5 | -0.9155 | 0.01015 | -0.07 | -90.197
-11 | -0.8669 | 0.00977 | -0.0694 | -88.7308
-10.5 | -0.816 | 0.00941 | -0.0691 | -86.7163
-10 | -0.7639 | 0.00909 | -0.069 | -84.0374
-9.5 | -0.7104 | 0.00877 | -0.069 | -81.0034
-9 | -0.6573 | 0.00843 | -0.0691 | -77.9715
-8.5 | -0.6025 | 0.00811 | -0.0694 | -74.291
-8 | -0.5468 | 0.00785 | -0.0699 | -69.6561
-7.5 | -0.4903 | 0.00762 | -0.0705 | -64.3438
-7 | -0.4332 | 0.0074 | -0.0712 | -58.5405
-6.5 | -0.3763 | 0.00717 | -0.0718 | -52.4826
-6 | -0.3184 | 0.00696 | -0.0726 | -45.7471
-5.5 | -0.2602 | 0.00677 | -0.0735 | -38.4343
-5 | -0.2021 | 0.0066 | -0.0744 | -30.6212
-4.5 | -0.1434 | 0.00641 | -0.0754 | -22.3713
-4 | -0.0849 | 0.0062 | -0.0763 | -13.6935
-3.5 | -0.0272 | 0.00592 | -0.0772 | -4.5946
-3 | 0.0305 | 0.00558 | -0.0781 | 5.4659
-2.5 | 0.0887 | 0.00523 | -0.0791 | 16.9598
-2 | 0.1465 | 0.00481 | -0.0801 | 30.4574
-1 | 0.2621 | 0.00393 | -0.0822 | 66.6921
-0.5 | 0.3228 | 0.00385 | -0.0836 | 83.8442
0 | 0.3834 | 0.00387 | -0.0848 | 99.0698
0.5 | 0.4435 | 0.0039 | -0.0861 | 113.7179
1 | 0.504 | 0.00393 | -0.0873 | 128.2443
1.5 | 0.5638 | 0.00399 | -0.0885 | 141.3033
2 | 0.6235 | 0.00407 | -0.0896 | 153.1941
2.5 | 0.683 | 0.00417 | -0.0907 | 163.789
3 | 0.7412 | 0.0043 | -0.0916 | 172.3721
3.5 | 0.7895 | 0.00493 | -0.0907 | 160.142
4 | 0.8287 | 0.0059 | -0.0881 | 140.4576
4.5 | 0.866 | 0.00678 | -0.0852 | 127.7286
5 | 0.9044 | 0.00744 | -0.0824 | 121.5591
5.5 | 0.9371 | 0.00798 | -0.0784 | 117.4311
6 | 0.957 | 0.00866 | -0.0719 | 110.5081
6.5 | 0.9805 | 0.00949 | -0.0666 | 103.3193
7 | 1.0082 | 0.0103 | -0.0624 | 97.8835
7.5 | 1.035 | 0.01124 | -0.0582 | 92.0819
8 | 1.0666 | 0.0121 | -0.055 | 88.1488
8.5 | 1.1003 | 0.01293 | -0.0522 | 85.0967
9 | 1.1343 | 0.01381 | -0.0497 | 82.1361
9.5 | 1.168 | 0.01474 | -0.0472 | 79.2402
10 | 1.2006 | 0.01577 | -0.0447 | 76.1319
10.5 | 1.2322 | 0.0169 | -0.0423 | 72.9112
11 | 1.2653 | 0.01802 | -0.0402 | 70.2164
11.5 | 1.296 | 0.01933 | -0.0379 | 67.046
12 | 1.3245 | 0.02084 | -0.0356 | 63.5557
12.5 | 1.3543 | 0.02235 | -0.0336 | 60.5951
13 | 1.3838 | 0.02393 | -0.0317 | 57.827
13.5 | 1.4115 | 0.0257 | -0.0298 | 54.9222
14 | 1.4392 | 0.02752 | -0.0281 | 52.2965
14.5 | 1.4637 | 0.02963 | -0.0263 | 49.3993
15 | 1.4894 | 0.03175 | -0.0247 | 46.9102
15.5 | 1.5152 | 0.03391 | -0.0234 | 44.683
16 | 1.5403 | 0.03618 | -0.0221 | 42.5732
16.5 | 1.5639 | 0.03863 | -0.0209 | 40.4841
17 | 1.5836 | 0.04147 | -0.0196 | 38.1866
17.5 | 1.6058 | 0.04424 | -0.0191 | 36.2975
18 | 1.6259 | 0.04723 | -0.0182 | 34.4252
18.5 | 1.6456 | 0.05031 | -0.0175 | 32.7092
19 | 1.662 | 0.05382 | -0.0169 | 30.8807
19.5 | 1.6784 | 0.05743 | -0.0166 | 29.2251
20 | 1.694 | 0.06118 | -0.0164 | 27.6888

## 109. Re 10M Mach 0.25 (1)
BIGFOIL.COM POLAR EXPORT
NACA65-419 a=0.8
NACA65-419 a=0.8 |  |  |  | Cl Max: | 1.583 | at alpha= | 12.5 | deg
JavaFoil+Calcfoil stall+Eppler ext transition |  |  |  | L/D Max: | 149.146 | at alpha= | 2.5 | deg
Re: | 10000000 |  |  | Cd Min: | 0.0049 | at alpha= | -1.5 | deg
Mach: | 0.25 |  |  | Cl=0 at alpha= | -3.2031 | deg
|  |  |  | @ Cl=0.1, Cd= | 0.0053149
|  |  |  | @ Cl=0.4, Cd= | 0.0050171
|  |  |  | @ Cl=0.6, Cd= | 0.0053465
alpha (deg) | Cl | Cd | Cm | Cl/Cd
-19.5 | -0.581 | 0.17228 | -0.019 | -3.372
-19 | -0.63 | 0.16039 | -0.02 | -3.929
-18.5 | -0.676 | 0.14939 | -0.021 | -4.524
-18 | -0.718 | 0.13924 | -0.022 | -5.156
-17.5 | -0.755 | 0.13256 | -0.023 | -5.694
-17 | -0.875 | 0.04883 | -0.038 | -17.929
-16.5 | -0.922 | 0.03791 | -0.04 | -24.316
-16 | -0.954 | 0.03248 | -0.042 | -29.39
-15.5 | -0.978 | 0.02873 | -0.043 | -34.061
-15 | -0.991 | 0.02677 | -0.044 | -37.033
-14.5 | -0.995 | 0.02296 | -0.046 | -43.341
-14 | -0.989 | 0.02117 | -0.047 | -46.732
-13.5 | -0.979 | 0.01935 | -0.048 | -50.59
-13 | -0.964 | 0.01768 | -0.049 | -54.51
-12.5 | -0.943 | 0.01636 | -0.051 | -57.63
-12 | -0.917 | 0.01522 | -0.052 | -60.229
-11.5 | -0.887 | 0.01418 | -0.053 | -62.574
-11 | -0.854 | 0.01312 | -0.054 | -65.079
-10.5 | -0.818 | 0.01219 | -0.056 | -67.065
-10 | -0.778 | 0.0113 | -0.057 | -68.789
-9.5 | -0.734 | 0.01061 | -0.058 | -69.178
-9 | -0.687 | 0.01001 | -0.06 | -68.61
-8.5 | -0.637 | 0.00943 | -0.061 | -67.6
-8 | -0.585 | 0.00902 | -0.063 | -64.833
-7.5 | -0.53 | 0.00864 | -0.064 | -61.324
-7 | -0.473 | 0.00779 | -0.065 | -60.713
-6.5 | -0.416 | 0.00817 | -0.067 | -50.896
-6 | -0.354 | 0.00786 | -0.068 | -45.094
-5.5 | -0.292 | 0.00755 | -0.069 | -38.715
-5 | -0.23 | 0.00732 | -0.07 | -31.363
-4.5 | -0.166 | 0.00719 | -0.071 | -23.095
-4 | -0.102 | 0.00701 | -0.072 | -14.591
-3.5 | -0.038 | 0.00609 | -0.074 | -6.266
-3 | 0.026 | 0.00568 | -0.075 | 4.612
-2.5 | 0.091 | 0.00538 | -0.076 | 16.891
-2 | 0.156 | 0.00491 | -0.077 | 31.717
-1.5 | 0.22 | 0.0049 | -0.078 | 44.974
-1 | 0.285 | 0.00493 | -0.079 | 57.726
-0.5 | 0.349 | 0.00497 | -0.08 | 70.359
0 | 0.414 | 0.00503 | -0.081 | 82.331
0.5 | 0.479 | 0.00514 | -0.083 | 93.204
1 | 0.543 | 0.00525 | -0.084 | 103.43
1.5 | 0.608 | 0.00536 | -0.085 | 113.433
2 | 0.672 | 0.00551 | -0.086 | 122.034
2.5 | 0.734 | 0.00492 | -0.087 | 149.146
3 | 0.797 | 0.00563 | -0.088 | 141.6
3.5 | 0.857 | 0.00669 | -0.088 | 128.16
4 | 0.919 | 0.00717 | -0.089 | 128.161
4.5 | 0.972 | 0.0079 | -0.09 | 123.108
5 | 1.03 | 0.0086 | -0.091 | 119.786
5.5 | 1.087 | 0.0094 | -0.092 | 115.599
6 | 1.143 | 0.01015 | -0.093 | 112.559
6.5 | 1.196 | 0.01202 | -0.093 | 99.477
7 | 1.249 | 0.01266 | -0.094 | 98.637
7.5 | 1.299 | 0.01347 | -0.095 | 96.449
8 | 1.346 | 0.01381 | -0.096 | 97.472
8.5 | 1.391 | 0.01443 | -0.097 | 96.357
9 | 1.431 | 0.01509 | -0.098 | 94.819
9.5 | 1.468 | 0.01581 | -0.099 | 92.865
10 | 1.5 | 0.01663 | -0.099 | 90.239
10.5 | 1.528 | 0.01744 | -0.1 | 87.604
11 | 1.55 | 0.01827 | -0.101 | 84.857
11.5 | 1.567 | 0.01923 | -0.102 | 81.512
12 | 1.579 | 0.02031 | -0.103 | 77.741
12.5 | 1.583 | 0.0214 | -0.103 | 74.001
13 | 1.581 | 0.02264 | -0.104 | 69.847
13.5 | 1.566 | 0.02405 | -0.105 | 65.105
14 | 1.543 | 0.02554 | -0.105 | 60.42
14.5 | 1.512 | 0.02707 | -0.106 | 55.831
15 | 1.471 | 0.02912 | -0.106 | 50.52
15.5 | 1.424 | 0.0311 | -0.107 | 45.778
16 | 1.369 | 0.0334 | -0.107 | 40.984
16.5 | 1.307 | 0.03621 | -0.108 | 36.086
17 | 1.234 | 0.03985 | -0.108 | 30.958
17.5 | 1.15 | 0.04437 | -0.108 | 25.918

## 110. Re 10M Mach 0.25 (2)
BIGFOIL.COM POLAR EXPORT
NACA65-419 a=0.8
NACA65-419 a=0.8 |  |  |  | Cl Max: | 1.6729 | at alpha= | 20 | deg
XFOIL ncrit=9 |  |  |  | L/D Max: | 176.774 | at alpha= | 3 | deg
Re: | 10000000 |  |  | Cd Min: | 0.07559 | at alpha= | 20 | deg
Mach: | 0.25 |  |  | Cl=0 at alpha= | -3.2701 | deg
|  |  |  | @ Cl=0.1, Cd= | 0.0052348
|  |  |  | @ Cl=0.4, Cd= | 0.0039206
|  |  |  | @ Cl=0.6, Cd= | 0.004059
alpha (deg) | Cl | Cd | Cm | Cl/Cd
-20 | -1.3308 | 0.04756 | -0.1147 | -27.9815
-19.5 | -1.3223 | 0.04303 | -0.1153 | -30.7297
-19 | -1.3161 | 0.0386 | -0.1153 | -34.0959
-18.5 | -1.3017 | 0.035 | -0.1148 | -37.1914
-18 | -1.2854 | 0.03181 | -0.1139 | -40.4087
-17.5 | -1.2633 | 0.0291 | -0.1128 | -43.4124
-17 | -1.2391 | 0.02674 | -0.1113 | -46.3388
-16.5 | -1.2155 | 0.02448 | -0.1096 | -49.6528
-16 | -1.1883 | 0.02261 | -0.1077 | -52.5564
-15.5 | -1.1625 | 0.02078 | -0.1055 | -55.9432
-15 | -1.1328 | 0.01921 | -0.1033 | -58.9693
-14.5 | -1.1032 | 0.01771 | -0.1009 | -62.2925
-14 | -1.0717 | 0.01635 | -0.0985 | -65.5474
-13.5 | -1.0393 | 0.0151 | -0.0961 | -68.8278
-13 | -1.0102 | 0.01378 | -0.0931 | -73.3091
-12.5 | -0.9789 | 0.01263 | -0.0901 | -77.5059
-12 | -0.9487 | 0.01165 | -0.0867 | -81.4335
-11.5 | -0.9236 | 0.01088 | -0.0816 | -84.8897
-11 | -0.8862 | 0.0104 | -0.0781 | -85.2115
-10.5 | -0.8378 | 0.00994 | -0.0765 | -84.2857
-10 | -0.7862 | 0.00953 | -0.0754 | -82.4974
-9.5 | -0.7324 | 0.00916 | -0.0747 | -79.9563
-9 | -0.6771 | 0.00883 | -0.0743 | -76.6818
-8.5 | -0.6217 | 0.00843 | -0.074 | -73.7485
-8 | -0.5649 | 0.00811 | -0.0739 | -69.6547
-7.5 | -0.5066 | 0.00782 | -0.0742 | -64.7826
-7 | -0.4476 | 0.00759 | -0.0746 | -58.9723
-6.5 | -0.3884 | 0.00735 | -0.0751 | -52.8435
-6 | -0.3287 | 0.00709 | -0.0757 | -46.3611
-5.5 | -0.2685 | 0.00691 | -0.0764 | -38.8567
-5 | -0.2083 | 0.00671 | -0.0771 | -31.0432
-4.5 | -0.1475 | 0.00651 | -0.078 | -22.6575
-4 | -0.087 | 0.00632 | -0.0789 | -13.7658
-3.5 | -0.0275 | 0.00603 | -0.0797 | -4.5605
-3 | 0.0323 | 0.00567 | -0.0806 | 5.6966
-2.5 | 0.092 | 0.00529 | -0.0816 | 17.3913
-2 | 0.1514 | 0.00488 | -0.0825 | 31.0246
-1.5 | 0.2097 | 0.00427 | -0.0835 | 49.1101
-1 | 0.271 | 0.00395 | -0.0847 | 68.6076
-0.5 | 0.3337 | 0.00389 | -0.0861 | 85.7841
0 | 0.3963 | 0.00392 | -0.0874 | 101.0969
0.5 | 0.4588 | 0.00393 | -0.0887 | 116.743
1 | 0.5214 | 0.00397 | -0.09 | 131.335
1.5 | 0.5832 | 0.00404 | -0.0911 | 144.3564
2 | 0.645 | 0.00411 | -0.0923 | 156.9343
2.5 | 0.7066 | 0.00421 | -0.0934 | 167.8385
3 | 0.7672 | 0.00434 | -0.0942 | 176.7742
3.5 | 0.8182 | 0.00488 | -0.0934 | 167.6639
4 | 0.8549 | 0.00591 | -0.09 | 144.6531
4.5 | 0.8887 | 0.00683 | -0.0859 | 130.1171
5 | 0.915 | 0.00756 | -0.0802 | 121.0317
5.5 | 0.9342 | 0.00829 | -0.0732 | 112.69
6.5 | 0.9804 | 0.01019 | -0.0621 | 96.212
7 | 1.0062 | 0.01125 | -0.0574 | 89.44
7.5 | 1.0323 | 0.0124 | -0.053 | 83.25
8 | 1.0643 | 0.01346 | -0.0496 | 79.0713
8.5 | 1.0981 | 0.01448 | -0.0467 | 75.8356
9 | 1.1312 | 0.01562 | -0.0438 | 72.42
9.5 | 1.1653 | 0.01677 | -0.0412 | 69.4872
10 | 1.1974 | 0.01811 | -0.0385 | 66.1182
10.5 | 1.2306 | 0.01947 | -0.0361 | 63.2049
11 | 1.2627 | 0.02097 | -0.0337 | 60.2146
11.5 | 1.2924 | 0.02269 | -0.0312 | 56.959
12 | 1.3237 | 0.02439 | -0.029 | 54.2722
13 | 1.3841 | 0.02816 | -0.0249 | 49.1513
13.5 | 1.41 | 0.03046 | -0.0227 | 46.2902
14 | 1.4357 | 0.03285 | -0.0207 | 43.7047
14.5 | 1.4639 | 0.03516 | -0.0191 | 41.6354
15 | 1.4909 | 0.03762 | -0.0175 | 39.6305
15.5 | 1.5159 | 0.04035 | -0.0159 | 37.5688
16 | 1.5388 | 0.04331 | -0.0145 | 35.5299
16.5 | 1.5593 | 0.0466 | -0.0131 | 33.4614
17 | 1.5783 | 0.05012 | -0.0119 | 31.4904
17.5 | 1.5998 | 0.05344 | -0.011 | 29.9364
18 | 1.6208 | 0.05693 | -0.0104 | 28.4701
18.5 | 1.6371 | 0.06106 | -0.0098 | 26.8113
19 | 1.6516 | 0.06548 | -0.0095 | 25.223
19.5 | 1.6635 | 0.07033 | -0.0094 | 23.6528
20 | 1.6729 | 0.07559 | -0.0097 | 22.1312

## 111. Re 10M Mach 0.50 (1)
BIGFOIL.COM POLAR EXPORT
NACA65-419 a=0.8
NACA65-419 a=0.8 |  |  |  | Cl Max: | 1.429 | at alpha= | 8.5 | deg
JavaFoil+Calcfoil stall+Eppler ext transition |  |  |  | L/D Max: | 142.766 | at alpha= | 3 | deg
Re: | 10000000 |  |  | Cd Min: | 0.0048 | at alpha= | -0.5 | deg
Mach: | 0.5 |  |  | Cl=0 at alpha= | -3.2014 | deg
|  |  |  | @ Cl=0.1, Cd= | 0.005712
|  |  |  | @ Cl=0.4, Cd= | 0.0048704
|  |  |  | @ Cl=0.6, Cd= | 0.0055262
alpha (deg) | Cl | Cd | Cm | Cl/Cd
-20 | -0.974 | 0.13725 | -0.028 | -7.097
-19.5 | -0.941 | 0.13522 | -0.028 | -6.959
-19 | -0.905 | 0.13633 | -0.027 | -6.639
-18.5 | -0.872 | 0.13496 | -0.026 | -6.462
-18 | -0.848 | 0.13679 | -0.028 | -6.199
-17.5 | -0.821 | 0.127 | -0.029 | -6.467
-17 | -0.789 | 0.12411 | -0.028 | -6.357
-16.5 | -0.759 | 0.12052 | -0.028 | -6.294
-16 | -0.731 | 0.11216 | -0.028 | -6.514
-15.5 | -0.704 | 0.11262 | -0.03 | -6.255
-15 | -0.675 | 0.10787 | -0.03 | -6.255
-14.5 | -0.647 | 0.09941 | -0.031 | -6.505
-14 | -0.629 | 0.0827 | -0.037 | -7.604
-13.5 | -0.67 | 0.03093 | -0.052 | -21.672
-13 | -0.559 | 0.09313 | -0.03 | -6.004
-12.5 | -0.532 | 0.08406 | -0.032 | -6.328
-12 | -0.509 | 0.07261 | -0.037 | -7.01
-11.5 | -0.543 | 0.02594 | -0.056 | -20.921
-11 | -0.522 | 0.01935 | -0.059 | -26.966
-10.5 | -0.416 | 0.07322 | -0.03 | -5.68
-10 | -0.391 | 0.06074 | -0.038 | -6.442
-9.5 | -0.6 | 0.01604 | -0.063 | -37.418
-9 | -0.646 | 0.01428 | -0.065 | -45.26
-8.5 | -0.633 | 0.01304 | -0.067 | -48.549
-8 | -0.601 | 0.01178 | -0.068 | -51.007
-7.5 | -0.557 | 0.01083 | -0.07 | -51.413
-7 | -0.504 | 0.01029 | -0.071 | -48.991
-6.5 | -0.446 | 0.0095 | -0.073 | -47.007
-6 | -0.385 | 0.00903 | -0.075 | -42.601
-5.5 | -0.32 | 0.00859 | -0.076 | -37.247
-5 | -0.253 | 0.00826 | -0.078 | -30.564
-4.5 | -0.184 | 0.00793 | -0.079 | -23.175
-4 | -0.114 | 0.00777 | -0.081 | -14.663
-3.5 | -0.043 | 0.00739 | -0.082 | -5.759
-3 | 0.029 | 0.00614 | -0.083 | 4.761
-2.5 | 0.102 | 0.0057 | -0.085 | 17.853
-2 | 0.174 | 0.00523 | -0.086 | 33.263
-1.5 | 0.246 | 0.00525 | -0.087 | 46.906
-1 | 0.318 | 0.00533 | -0.089 | 59.788
-0.5 | 0.391 | 0.0048 | -0.089 | 81.423
0 | 0.46 | 0.00534 | -0.091 | 86.223
0.5 | 0.532 | 0.00544 | -0.092 | 97.652
1 | 0.603 | 0.00553 | -0.093 | 108.942
1.5 | 0.673 | 0.0057 | -0.094 | 118.213
2 | 0.744 | 0.00584 | -0.095 | 127.316
2.5 | 0.815 | 0.00603 | -0.096 | 135.164
3 | 0.885 | 0.0062 | -0.097 | 142.766
3.5 | 0.952 | 0.00764 | -0.098 | 124.611
4 | 1.02 | 0.00847 | -0.099 | 120.408
4.5 | 1.075 | 0.00949 | -0.1 | 113.284
5 | 1.137 | 0.01053 | -0.101 | 107.932
5.5 | 1.197 | 0.01165 | -0.102 | 102.719
6 | 1.252 | 0.01419 | -0.103 | 88.241
6.5 | 1.306 | 0.01512 | -0.104 | 86.333
7 | 1.354 | 0.016 | -0.105 | 84.645
7.5 | 1.395 | 0.0169 | -0.106 | 82.569
8 | 1.421 | 0.01797 | -0.106 | 79.106
8.5 | 1.429 | 0.01917 | -0.107 | 74.541
9 | 1.403 | 0.02055 | -0.108 | 68.29
9.5 | 1.299 | 0.02277 | -0.109 | 57.053
10 | 0.89 | 0.02587 | -0.11 | 34.398
10.5 | 0.923 | 0.02597 | -0.111 | 35.522
11 | 0.952 | 0.02851 | -0.111 | 33.395
11.5 | 0.976 | 0.03278 | -0.111 | 29.761
12 | 1.014 | 0.03072 | -0.113 | 33.018
12.5 | 1.041 | 0.03431 | -0.113 | 30.346
13 | 1.062 | 0.04015 | -0.113 | 26.465
13.5 | 1.101 | 0.03734 | -0.114 | 29.474

## 112. Re 10M Mach 0.50 (2)
BIGFOIL.COM POLAR EXPORT
NACA65-419 a=0.8
NACA65-419 a=0.8 |  |  |  | Cl Max: | 1.3917 | at alpha= | 14 | deg
XFOIL ncrit=9 |  |  |  | L/D Max: | 195.549 | at alpha= | 3.5 | deg
Re: | 10000000 |  |  | Cd Min: | 0.17793 | at alpha= | 19 | deg
Mach: | 0.5 |  |  | Cl=0 at alpha= | -3.306 | deg
|  |  |  | @ Cl=0.1, Cd= | 0.0057633
|  |  |  | @ Cl=0.4, Cd= | 0.00412
|  |  |  | @ Cl=0.6, Cd= | 0.0042129
alpha (deg) | Cl | Cd | Cm | Cl/Cd
-15.5 | -0.5363 | 0.09975 | -0.1078 | -5.3764
-15 | -0.5512 | 0.08873 | -0.115 | -6.2121
-14.5 | -0.5712 | 0.07707 | -0.1229 | -7.4114
-14 | -0.5937 | 0.06583 | -0.1306 | -9.0187
-13.5 | -0.617 | 0.05571 | -0.1368 | -11.0752
-13 | -0.645 | 0.04658 | -0.1409 | -13.8471
-12.5 | -0.6713 | 0.03877 | -0.1425 | -17.3149
-12 | -0.6969 | 0.03207 | -0.1418 | -21.7306
-11.5 | -0.7168 | 0.02651 | -0.139 | -27.0389
-11 | -0.7278 | 0.02222 | -0.1343 | -32.7543
-10.5 | -0.7293 | 0.01873 | -0.1287 | -38.9375
-10 | -0.7166 | 0.01612 | -0.123 | -44.4541
-9.5 | -0.6942 | 0.01398 | -0.1175 | -49.6567
-9 | -0.6641 | 0.01231 | -0.1125 | -53.948
-8.5 | -0.63 | 0.01086 | -0.1076 | -58.011
-8 | -0.6091 | 0.00985 | -0.0998 | -61.8376
-7.5 | -0.5596 | 0.00915 | -0.0958 | -61.1585
-7 | -0.4996 | 0.00864 | -0.0934 | -57.8241
-6.5 | -0.4356 | 0.00825 | -0.0919 | -52.8
-6 | -0.3688 | 0.0079 | -0.091 | -46.6835
-5.5 | -0.3014 | 0.00756 | -0.0905 | -39.8677
-5 | -0.2334 | 0.00729 | -0.0904 | -32.0165
-4.5 | -0.1642 | 0.00705 | -0.0906 | -23.2908
-4 | -0.0947 | 0.00681 | -0.0911 | -13.906
-3.5 | -0.0258 | 0.00657 | -0.0916 | -3.9269
-3 | 0.0407 | 0.00619 | -0.092 | 6.5751
-2.5 | 0.1074 | 0.00571 | -0.0926 | 18.8091
-2 | 0.1738 | 0.00513 | -0.0934 | 33.8791
-1 | 0.3084 | 0.00416 | -0.0954 | 74.1346
-0.5 | 0.3806 | 0.00412 | -0.0969 | 92.3786
0 | 0.4531 | 0.00412 | -0.0984 | 109.9757
0.5 | 0.5251 | 0.00414 | -0.0999 | 126.8357
1 | 0.5965 | 0.00421 | -0.1011 | 141.6865
1.5 | 0.6686 | 0.00427 | -0.1025 | 156.5808
2 | 0.7394 | 0.00436 | -0.1035 | 169.5872
2.5 | 0.81 | 0.00445 | -0.1043 | 182.0225
3 | 0.8785 | 0.00461 | -0.1047 | 190.564
3.5 | 0.9445 | 0.00483 | -0.1044 | 195.5487
4 | 0.9744 | 0.00575 | -0.0976 | 169.4609
5 | 0.9568 | 0.00874 | -0.0713 | 109.4737
5.5 | 0.9643 | 0.01054 | -0.0623 | 91.4896
6.5 | 0.9849 | 0.01484 | -0.0472 | 66.3679
7 | 1.0001 | 0.01726 | -0.0412 | 57.9432
7.5 | 1.0145 | 0.01999 | -0.0355 | 50.7504
8 | 1.0457 | 0.0221 | -0.0318 | 47.3167
8.5 | 1.0805 | 0.02417 | -0.0286 | 44.7042
9.5 | 1.1509 | 0.02862 | -0.0225 | 40.2131
10 | 1.1872 | 0.03096 | -0.0197 | 38.3463
10.5 | 1.2218 | 0.03353 | -0.0168 | 36.439
11 | 1.2547 | 0.03632 | -0.0139 | 34.5457
11.5 | 1.2864 | 0.03936 | -0.0111 | 32.6829
12 | 1.3184 | 0.04252 | -0.0084 | 31.0066
12.5 | 1.3477 | 0.04602 | -0.0057 | 29.2851
13 | 1.3722 | 0.05009 | -0.003 | 27.3947
13.5 | 1.3876 | 0.05506 | -0.0006 | 25.2016
14 | 1.3917 | 0.06129 | 0.0013 | 22.7068
14.5 | 1.3845 | 0.0688 | 0.0025 | 20.1235
15 | 1.3651 | 0.07797 | 0.0022 | 17.508
15.5 | 1.3367 | 0.08868 | 0.0002 | 15.0733
16 | 1.3095 | 0.10004 | -0.0033 | 13.0898
16.5 | 1.2812 | 0.11227 | -0.0086 | 11.4118
17 | 1.2532 | 0.1252 | -0.0153 | 10.0096
17.5 | 1.2296 | 0.13809 | -0.0229 | 8.9043
18 | 1.2072 | 0.15128 | -0.0314 | 7.9799
19 | 1.1681 | 0.17793 | -0.0497 | 6.5649

## 113. Re 12M Mach 0.00 (1)
BIGFOIL.COM POLAR EXPORT
NACA65-419 a=0.8
NACA65-419 a=0.8 |  |  |  | Cl Max: | 1.653 | at alpha= | 14 | deg
JavaFoil+Calcfoil stall+Eppler ext transition |  |  |  | L/D Max: | 126.728 | at alpha= | 2.5 | deg
Re: | 12000000 |  |  | Cd Min: | 0.00483 | at alpha= | -1 | deg
Mach: | 0 |  |  | Cl=0 at alpha= | -3.2016 | deg
|  |  |  | @ Cl=0.1, Cd= | 0.0053924
|  |  |  | @ Cl=0.4, Cd= | 0.00491
|  |  |  | @ Cl=0.6, Cd= | 0.0052371
alpha (deg) | Cl | Cd | Cm | Cl/Cd
-20 | -0.939 | 0.13441 | -0.024 | -6.987
-19.5 | -0.96 | 0.12024 | -0.026 | -7.981
-19 | -0.978 | 0.10794 | -0.028 | -9.063
-18.5 | -1.088 | 0.03731 | -0.036 | -29.153
-18 | -1.101 | 0.03289 | -0.037 | -33.479
-17.5 | -1.11 | 0.02979 | -0.038 | -37.252
-17 | -1.115 | 0.02731 | -0.039 | -40.823
-16.5 | -1.116 | 0.02511 | -0.04 | -44.458
-16 | -1.114 | 0.02307 | -0.041 | -48.293
-15.5 | -1.108 | 0.02124 | -0.043 | -52.167
-15 | -1.098 | 0.01962 | -0.044 | -55.929
-14.5 | -1.078 | 0.01828 | -0.045 | -58.94
-14 | -1.054 | 0.01722 | -0.046 | -61.215
-13.5 | -1.029 | 0.01598 | -0.047 | -64.363
-13 | -1 | 0.01492 | -0.048 | -66.998
-12.5 | -0.969 | 0.01378 | -0.05 | -70.346
-12 | -0.936 | 0.01282 | -0.051 | -73.026
-11.5 | -0.9 | 0.01193 | -0.052 | -75.415
-11 | -0.861 | 0.01122 | -0.053 | -76.73
-10.5 | -0.819 | 0.01052 | -0.055 | -77.852
-10 | -0.775 | 0.00998 | -0.056 | -77.646
-9.5 | -0.728 | 0.00948 | -0.057 | -76.791
-9 | -0.679 | 0.00905 | -0.058 | -75.032
-8.5 | -0.628 | 0.00862 | -0.06 | -72.857
-8 | -0.577 | 0.00833 | -0.061 | -69.219
-7.5 | -0.52 | 0.00811 | -0.062 | -64.189
-7 | -0.463 | 0.00781 | -0.063 | -59.196
-6.5 | -0.404 | 0.00759 | -0.065 | -53.216
-6 | -0.344 | 0.00733 | -0.066 | -46.958
-5.5 | -0.284 | 0.00714 | -0.067 | -39.707
-5 | -0.223 | 0.007 | -0.068 | -31.773
-4.5 | -0.161 | 0.00681 | -0.069 | -23.619
-4 | -0.099 | 0.00675 | -0.07 | -14.687
-3.5 | -0.037 | 0.00598 | -0.071 | -6.177
-3 | 0.025 | 0.00567 | -0.072 | 4.476
-2.5 | 0.088 | 0.00544 | -0.073 | 16.183
-2 | 0.151 | 0.00519 | -0.074 | 29.006
-1.5 | 0.213 | 0.00485 | -0.076 | 44.004
-1 | 0.276 | 0.00483 | -0.077 | 57.05
-0.5 | 0.338 | 0.00491 | -0.078 | 68.919
0 | 0.401 | 0.00491 | -0.079 | 81.701
0.5 | 0.463 | 0.005 | -0.08 | 92.762
1 | 0.526 | 0.0051 | -0.081 | 103.081
1.5 | 0.588 | 0.00522 | -0.082 | 112.656
2 | 0.651 | 0.00531 | -0.083 | 122.551
2.5 | 0.711 | 0.00561 | -0.084 | 126.728
3 | 0.771 | 0.00627 | -0.085 | 122.993
3.5 | 0.831 | 0.00671 | -0.086 | 123.941
4 | 0.891 | 0.00723 | -0.087 | 123.27
4.5 | 0.944 | 0.00777 | -0.087 | 121.54
5 | 1.001 | 0.00837 | -0.088 | 119.584
5.5 | 1.057 | 0.00893 | -0.089 | 118.338
6 | 1.11 | 0.01059 | -0.09 | 104.808
6.5 | 1.165 | 0.01104 | -0.091 | 105.516
7 | 1.217 | 0.0116 | -0.092 | 104.952
7.5 | 1.268 | 0.01204 | -0.092 | 105.377
8 | 1.317 | 0.01255 | -0.093 | 104.872
8.5 | 1.362 | 0.01311 | -0.094 | 103.912
9 | 1.406 | 0.01361 | -0.095 | 103.286
9.5 | 1.447 | 0.01424 | -0.096 | 101.626
10 | 1.485 | 0.01486 | -0.097 | 99.9
10.5 | 1.52 | 0.01548 | -0.097 | 98.188
11 | 1.551 | 0.0162 | -0.098 | 95.748
11.5 | 1.579 | 0.01684 | -0.099 | 93.776
12 | 1.603 | 0.0177 | -0.1 | 90.597
12.5 | 1.624 | 0.01857 | -0.101 | 87.441
13 | 1.64 | 0.0195 | -0.101 | 84.112
13.5 | 1.649 | 0.02051 | -0.102 | 80.387
14 | 1.653 | 0.0216 | -0.103 | 76.55
14.5 | 1.653 | 0.02275 | -0.103 | 72.649
15 | 1.648 | 0.02388 | -0.104 | 69.022
15.5 | 1.64 | 0.02505 | -0.105 | 65.456
16 | 1.627 | 0.02649 | -0.105 | 61.402
16.5 | 1.61 | 0.02796 | -0.106 | 57.587
17 | 1.587 | 0.0295 | -0.106 | 53.795
17.5 | 1.558 | 0.03153 | -0.107 | 49.417
18 | 1.526 | 0.03342 | -0.107 | 45.668
18.5 | 1.492 | 0.03546 | -0.107 | 42.079
19 | 1.453 | 0.03898 | -0.107 | 37.271

## 114. Re 12M Mach 0.00 (2)
BIGFOIL.COM POLAR EXPORT
NACA65-419 a=0.8
NACA65-419 a=0.8 |  |  |  | Cl Max: | 1.7159 | at alpha= | 20 | deg
XFOIL ncrit=9 |  |  |  | L/D Max: | 168.989 | at alpha= | 3 | deg
Re: | 12000000 |  |  | Cd Min: | 0.05669 | at alpha= | 20 | deg
Mach: | 0 |  |  | Cl=0 at alpha= | -3.2668 | deg
|  |  |  | @ Cl=0.1, Cd= | 0.0051152
|  |  |  | @ Cl=0.4, Cd= | 0.0037761
|  |  |  | @ Cl=0.6, Cd= | 0.0039394
alpha (deg) | Cl | Cd | Cm | Cl/Cd
-20 | -1.4037 | 0.03087 | -0.0975 | -45.4713
-19.5 | -1.3855 | 0.02838 | -0.0969 | -48.8196
-19 | -1.3672 | 0.02605 | -0.096 | -52.4837
-18.5 | -1.346 | 0.02406 | -0.0949 | -55.9435
-18 | -1.3244 | 0.02218 | -0.0936 | -59.7115
-17.5 | -1.3008 | 0.02051 | -0.0921 | -63.4227
-17 | -1.2753 | 0.019 | -0.0906 | -67.1211
-16.5 | -1.2484 | 0.01764 | -0.089 | -70.771
-16 | -1.2193 | 0.01644 | -0.0873 | -74.1667
-15.5 | -1.1893 | 0.01533 | -0.0856 | -77.5799
-15 | -1.1583 | 0.01431 | -0.0838 | -80.9434
-14.5 | -1.1267 | 0.01337 | -0.0819 | -84.2708
-14 | -1.0964 | 0.01248 | -0.0796 | -87.8526
-13.5 | -1.0681 | 0.01167 | -0.0767 | -91.5253
-13 | -1.0476 | 0.011 | -0.0716 | -95.2364
-12.5 | -1.0107 | 0.01055 | -0.0692 | -95.8009
-12 | -0.9665 | 0.01007 | -0.068 | -95.9782
-11.5 | -0.9187 | 0.00969 | -0.0674 | -94.8091
-11 | -0.8687 | 0.00931 | -0.0671 | -93.3083
-10.5 | -0.8173 | 0.009 | -0.067 | -90.8111
-10 | -0.7644 | 0.00869 | -0.0672 | -87.9632
-9.5 | -0.7106 | 0.00842 | -0.0675 | -84.3943
-9 | -0.6564 | 0.00812 | -0.0678 | -80.8374
-8.5 | -0.6016 | 0.00783 | -0.0682 | -76.8327
-8 | -0.5461 | 0.00757 | -0.0688 | -72.14
-7.5 | -0.4896 | 0.00734 | -0.0695 | -66.703
-7 | -0.4326 | 0.00716 | -0.0703 | -60.419
-6.5 | -0.3754 | 0.00693 | -0.0711 | -54.1703
-6 | -0.3179 | 0.00673 | -0.0719 | -47.2363
-5.5 | -0.26 | 0.00658 | -0.0729 | -39.5137
-5 | -0.2018 | 0.00638 | -0.0738 | -31.6301
-4.5 | -0.1433 | 0.00621 | -0.0748 | -23.0757
-4 | -0.0849 | 0.00605 | -0.0758 | -14.0331
-3.5 | -0.027 | 0.00579 | -0.0768 | -4.6632
-3 | 0.0309 | 0.00547 | -0.0778 | 5.649
-2.5 | 0.089 | 0.00518 | -0.0788 | 17.1815
-2 | 0.1467 | 0.00484 | -0.0798 | 30.3099
-1.5 | 0.2043 | 0.0044 | -0.0809 | 46.4318
-1 | 0.262 | 0.00389 | -0.082 | 67.3522
-0.5 | 0.3216 | 0.00375 | -0.0832 | 85.76
0 | 0.3815 | 0.00377 | -0.0845 | 101.1936
0.5 | 0.4418 | 0.00379 | -0.0858 | 116.5699
1 | 0.5014 | 0.00384 | -0.087 | 130.5729
1.5 | 0.5611 | 0.0039 | -0.0881 | 143.8718
2 | 0.6204 | 0.00396 | -0.0893 | 156.6667
2.5 | 0.6791 | 0.00408 | -0.0903 | 166.4461
3 | 0.7351 | 0.00435 | -0.0908 | 168.9885
3.5 | 0.7769 | 0.00529 | -0.0889 | 146.862
4 | 0.8175 | 0.00614 | -0.0867 | 133.1433
4.5 | 0.8587 | 0.00685 | -0.0845 | 125.3577
5.5 | 0.9378 | 0.00796 | -0.0795 | 117.8141
6 | 0.9592 | 0.0085 | -0.0732 | 112.8471
6.5 | 0.9848 | 0.00922 | -0.0683 | 106.8113
7 | 1.0124 | 0.01 | -0.064 | 101.24
7.5 | 1.0429 | 0.01076 | -0.0604 | 96.9238
8 | 1.0772 | 0.01147 | -0.0575 | 93.9146
8.5 | 1.1115 | 0.01222 | -0.0549 | 90.9574
9 | 1.1461 | 0.01301 | -0.0524 | 88.0938
9.5 | 1.1809 | 0.01383 | -0.0501 | 85.3868
10 | 1.213 | 0.0148 | -0.0475 | 81.9595
10.5 | 1.2462 | 0.01578 | -0.0452 | 78.9734
11 | 1.2786 | 0.01684 | -0.043 | 75.9264
11.5 | 1.309 | 0.01807 | -0.0406 | 72.4405
12 | 1.3394 | 0.01935 | -0.0385 | 69.2196
12.5 | 1.3695 | 0.02073 | -0.0365 | 66.0637
13 | 1.3987 | 0.02223 | -0.0345 | 62.9195
13.5 | 1.4248 | 0.02397 | -0.0324 | 59.441
14 | 1.4526 | 0.02568 | -0.0306 | 56.5654
14.5 | 1.4804 | 0.02744 | -0.029 | 53.9504
15 | 1.5065 | 0.0294 | -0.0274 | 51.2415
15.5 | 1.5317 | 0.03148 | -0.026 | 48.6563
16 | 1.5567 | 0.03362 | -0.0246 | 46.3028
16.5 | 1.5807 | 0.03588 | -0.0233 | 44.0552
17 | 1.6001 | 0.03862 | -0.022 | 41.4319
17.5 | 1.6196 | 0.0414 | -0.0208 | 39.1208
18 | 1.6434 | 0.04393 | -0.0204 | 37.4095
18.5 | 1.6657 | 0.04661 | -0.0198 | 35.737
19 | 1.683 | 0.04985 | -0.0191 | 33.7613
19.5 | 1.6995 | 0.05322 | -0.0186 | 31.9335
20 | 1.7159 | 0.05669 | -0.0182 | 30.2681

## 115. Re 12M Mach 0.10 (1)
BIGFOIL.COM POLAR EXPORT
NACA65-419 a=0.8
NACA65-419 a=0.8 |  |  |  | Cl Max: | 1.642 | at alpha= | 14 | deg
JavaFoil+Calcfoil stall+Eppler ext transition |  |  |  | L/D Max: | 135.018 | at alpha= | 2.5 | deg
Re: | 12000000 |  |  | Cd Min: | 0.00483 | at alpha= | -1.5 | deg
Mach: | 0.1 |  |  | Cl=0 at alpha= | -3.2064 | deg
|  |  |  | @ Cl=0.1, Cd= | 0.0054121
|  |  |  | @ Cl=0.4, Cd= | 0.0049471
|  |  |  | @ Cl=0.6, Cd= | 0.00526
alpha (deg) | Cl | Cd | Cm | Cl/Cd
-20 | -0.894 | 0.14244 | -0.023 | -6.279
-19.5 | -0.909 | 0.13796 | -0.023 | -6.589
-19 | -0.94 | 0.11424 | -0.027 | -8.226
-18.5 | -0.963 | 0.09983 | -0.029 | -9.643
-18 | -1.07 | 0.0348 | -0.037 | -30.738
-17.5 | -1.082 | 0.03162 | -0.038 | -34.219
-17 | -1.092 | 0.02845 | -0.039 | -38.367
-16.5 | -1.097 | 0.02606 | -0.04 | -42.069
-16 | -1.098 | 0.02384 | -0.042 | -46.054
-15.5 | -1.095 | 0.02186 | -0.043 | -50.09
-15 | -1.087 | 0.02027 | -0.044 | -53.62
-14.5 | -1.069 | 0.01896 | -0.045 | -56.362
-14 | -1.048 | 0.01766 | -0.046 | -59.327
-13.5 | -1.024 | 0.0163 | -0.047 | -62.835
-13 | -0.996 | 0.01519 | -0.048 | -65.601
-12.5 | -0.967 | 0.01413 | -0.05 | -68.415
-12 | -0.935 | 0.01307 | -0.051 | -71.483
-11.5 | -0.899 | 0.01215 | -0.052 | -74.017
-11 | -0.861 | 0.01139 | -0.054 | -75.612
-10.5 | -0.82 | 0.01064 | -0.055 | -77.098
-10 | -0.776 | 0.01015 | -0.056 | -76.475
-9.5 | -0.73 | 0.00952 | -0.057 | -76.69
-9 | -0.681 | 0.00912 | -0.059 | -74.622
-8.5 | -0.63 | 0.0087 | -0.06 | -72.385
-8 | -0.577 | 0.00781 | -0.061 | -73.863
-7.5 | -0.523 | 0.00811 | -0.063 | -64.416
-7 | -0.465 | 0.00781 | -0.064 | -59.504
-6.5 | -0.406 | 0.0076 | -0.065 | -53.334
-6 | -0.346 | 0.0074 | -0.066 | -46.677
-5.5 | -0.285 | 0.00719 | -0.067 | -39.634
-5 | -0.224 | 0.00698 | -0.068 | -32.036
-4.5 | -0.162 | 0.00691 | -0.069 | -23.42
-4 | -0.1 | 0.00672 | -0.07 | -14.817
-3.5 | -0.037 | 0.00601 | -0.072 | -6.181
-3 | 0.026 | 0.00567 | -0.073 | 4.495
-2.5 | 0.089 | 0.00546 | -0.074 | 16.203
-2 | 0.151 | 0.00519 | -0.075 | 29.173
-1.5 | 0.214 | 0.00483 | -0.076 | 44.341
-1 | 0.277 | 0.00484 | -0.077 | 57.212
-0.5 | 0.34 | 0.00489 | -0.078 | 69.564
0 | 0.403 | 0.00495 | -0.079 | 81.477
0.5 | 0.466 | 0.00497 | -0.08 | 93.647
1 | 0.529 | 0.00516 | -0.081 | 102.381
1.5 | 0.591 | 0.00525 | -0.082 | 112.696
2 | 0.654 | 0.00532 | -0.084 | 122.833
2.5 | 0.714 | 0.00529 | -0.084 | 135.018
3 | 0.775 | 0.00629 | -0.085 | 123.138
3.5 | 0.835 | 0.00674 | -0.086 | 123.952
4 | 0.896 | 0.00726 | -0.087 | 123.421
4.5 | 0.948 | 0.00784 | -0.088 | 120.89
5 | 1.006 | 0.00845 | -0.089 | 119.064
5.5 | 1.062 | 0.009 | -0.09 | 118.044
6 | 1.115 | 0.01066 | -0.09 | 104.584
6.5 | 1.169 | 0.01115 | -0.091 | 104.928
7 | 1.222 | 0.01169 | -0.092 | 104.578
7.5 | 1.273 | 0.01216 | -0.093 | 104.764
8 | 1.322 | 0.01269 | -0.094 | 104.152
8.5 | 1.367 | 0.01324 | -0.095 | 103.29
9 | 1.41 | 0.01375 | -0.095 | 102.59
9.5 | 1.451 | 0.01441 | -0.096 | 100.662
10 | 1.488 | 0.01503 | -0.097 | 98.99
10.5 | 1.522 | 0.01567 | -0.098 | 97.109
11 | 1.552 | 0.01639 | -0.099 | 94.69
11.5 | 1.579 | 0.01715 | -0.099 | 92.098
12 | 1.602 | 0.01796 | -0.1 | 89.214
12.5 | 1.621 | 0.01894 | -0.101 | 85.573
13 | 1.635 | 0.01989 | -0.102 | 82.18
13.5 | 1.641 | 0.02089 | -0.102 | 78.559
14 | 1.642 | 0.02201 | -0.103 | 74.622
14.5 | 1.639 | 0.02321 | -0.104 | 70.602
15 | 1.63 | 0.02439 | -0.104 | 66.85
15.5 | 1.617 | 0.02581 | -0.105 | 62.677
16 | 1.6 | 0.02711 | -0.106 | 59.043
16.5 | 1.579 | 0.0287 | -0.106 | 54.997
17 | 1.55 | 0.03071 | -0.106 | 50.488
17.5 | 1.517 | 0.03252 | -0.107 | 46.642
18 | 1.48 | 0.03454 | -0.107 | 42.84
18.5 | 1.44 | 0.03674 | -0.108 | 39.193
19 | 1.397 | 0.03982 | -0.108 | 35.078

## 116. Re 12M Mach 0.10 (2)
BIGFOIL.COM POLAR EXPORT
NACA65-419 a=0.8
NACA65-419 a=0.8 |  |  |  | Cl Max: | 1.7141 | at alpha= | 20 | deg
XFOIL ncrit=9 |  |  |  | L/D Max: | 170.069 | at alpha= | 3 | deg
Re: | 12000000 |  |  | Cd Min: | 0.05898 | at alpha= | 20 | deg
Mach: | 0.1 |  |  | Cl=0 at alpha= | -3.268 | deg
|  |  |  | @ Cl=0.1, Cd= | 0.005129
|  |  |  | @ Cl=0.4, Cd= | 0.0037753
|  |  |  | @ Cl=0.6, Cd= | 0.0039415
alpha (deg) | Cl | Cd | Cm | Cl/Cd
-20 | -1.4016 | 0.03251 | -0.1006 | -43.1129
-19.5 | -1.3818 | 0.03001 | -0.1001 | -46.0447
-19 | -1.3645 | 0.02743 | -0.0992 | -49.7448
-18.5 | -1.3438 | 0.02527 | -0.0981 | -53.1777
-18 | -1.3225 | 0.02324 | -0.0968 | -56.9062
-17.5 | -1.2999 | 0.02145 | -0.0953 | -60.6014
-17 | -1.2751 | 0.0198 | -0.0937 | -64.399
-16.5 | -1.2486 | 0.01834 | -0.092 | -68.0807
-16 | -1.2195 | 0.01708 | -0.0903 | -71.3993
-15.5 | -1.1894 | 0.0159 | -0.0885 | -74.805
-15 | -1.1585 | 0.01481 | -0.0866 | -78.2242
-14.5 | -1.1268 | 0.01381 | -0.0846 | -81.593
-14 | -1.0957 | 0.01286 | -0.0824 | -85.2022
-13.5 | -1.0644 | 0.01203 | -0.0799 | -88.4788
-13 | -1.0408 | 0.01121 | -0.0757 | -92.8457
-12.5 | -1.0138 | 0.01071 | -0.0713 | -94.6592
-12 | -0.9707 | 0.01021 | -0.0698 | -95.0735
-11.5 | -0.9234 | 0.0098 | -0.0689 | -94.2245
-11 | -0.8737 | 0.00941 | -0.0684 | -92.848
-10.5 | -0.8222 | 0.00908 | -0.0682 | -90.5507
-10 | -0.7691 | 0.00875 | -0.0682 | -87.8971
-9.5 | -0.7151 | 0.00848 | -0.0684 | -84.3278
-9 | -0.6603 | 0.00818 | -0.0687 | -80.7213
-8.5 | -0.6054 | 0.00788 | -0.069 | -76.8274
-8 | -0.5495 | 0.00761 | -0.0695 | -72.2076
-7.5 | -0.4927 | 0.00738 | -0.0701 | -66.7615
-7 | -0.4354 | 0.00719 | -0.0709 | -60.5563
-6.5 | -0.3777 | 0.00696 | -0.0716 | -54.2672
-6 | -0.3199 | 0.00675 | -0.0725 | -47.3926
-5.5 | -0.2615 | 0.0066 | -0.0734 | -39.6212
-5 | -0.2029 | 0.0064 | -0.0743 | -31.7031
-4.5 | -0.1441 | 0.00623 | -0.0753 | -23.13
-4 | -0.0854 | 0.00607 | -0.0763 | -14.0692
-3.5 | -0.027 | 0.00581 | -0.0772 | -4.6472
-3 | 0.0312 | 0.00548 | -0.0782 | 5.6934
-2.5 | 0.0896 | 0.00519 | -0.0792 | 17.264
-2 | 0.1476 | 0.00485 | -0.0802 | 30.433
-1.5 | 0.2056 | 0.0044 | -0.0813 | 46.7273
-1 | 0.2637 | 0.00389 | -0.0825 | 67.7892
-0.5 | 0.3236 | 0.00375 | -0.0837 | 86.2933
0 | 0.3839 | 0.00377 | -0.085 | 101.8302
0.5 | 0.4446 | 0.00379 | -0.0863 | 117.3087
1 | 0.5045 | 0.00384 | -0.0874 | 131.3802
1.5 | 0.5646 | 0.0039 | -0.0886 | 144.7692
2 | 0.6243 | 0.00397 | -0.0898 | 157.2544
2.5 | 0.6834 | 0.00409 | -0.0908 | 167.0905
3 | 0.7398 | 0.00435 | -0.0913 | 170.069
3.5 | 0.7816 | 0.00529 | -0.0893 | 147.7505
4 | 0.8223 | 0.00614 | -0.087 | 133.9251
5.5 | 0.9371 | 0.00797 | -0.0784 | 117.5784
6 | 0.9582 | 0.00859 | -0.0722 | 111.5483
6.5 | 0.9845 | 0.00933 | -0.0673 | 105.5198
7 | 1.0121 | 0.01014 | -0.063 | 99.8126
7.5 | 1.043 | 0.01092 | -0.0594 | 95.5128
8 | 1.0773 | 0.01167 | -0.0566 | 92.3136
8.5 | 1.1114 | 0.01246 | -0.0538 | 89.1974
9 | 1.1452 | 0.01331 | -0.0512 | 86.0406
9.5 | 1.18 | 0.01417 | -0.0488 | 83.2745
10 | 1.2135 | 0.01514 | -0.0464 | 80.1519
10.5 | 1.2467 | 0.01616 | -0.044 | 77.1473
11 | 1.2782 | 0.01731 | -0.0416 | 73.8417
11.5 | 1.3077 | 0.01864 | -0.0392 | 70.1556
12 | 1.3386 | 0.01998 | -0.0371 | 66.997
12.5 | 1.3698 | 0.02136 | -0.0351 | 64.1292
13 | 1.3998 | 0.02287 | -0.0332 | 61.2068
13.5 | 1.4255 | 0.02471 | -0.031 | 57.6892
14 | 1.4522 | 0.02657 | -0.0291 | 54.6556
14.5 | 1.4795 | 0.02846 | -0.0275 | 51.9852
15 | 1.5068 | 0.03041 | -0.0259 | 49.5495
15.5 | 1.5332 | 0.03248 | -0.0245 | 47.2044
16 | 1.557 | 0.03481 | -0.0231 | 44.7285
16.5 | 1.5787 | 0.03738 | -0.0217 | 42.2338
17 | 1.5985 | 0.04018 | -0.0203 | 39.7835
17.5 | 1.621 | 0.04279 | -0.0193 | 37.8827
18 | 1.6442 | 0.04547 | -0.0188 | 36.1601
18.5 | 1.6634 | 0.04858 | -0.0181 | 34.2404
19 | 1.6817 | 0.05181 | -0.0174 | 32.459
19.5 | 1.7001 | 0.05511 | -0.0169 | 30.8492
20 | 1.7141 | 0.05898 | -0.0166 | 29.0624

## 117. Re 12M Mach 0.25 (1)
BIGFOIL.COM POLAR EXPORT
NACA65-419 a=0.8
NACA65-419 a=0.8 |  |  |  | Cl Max: | 1.585 | at alpha= | 12.5 | deg
JavaFoil+Calcfoil stall+Eppler ext transition |  |  |  | L/D Max: | 123.711 | at alpha= | 2 | deg
Re: | 12000000 |  |  | Cd Min: | 0.0049 | at alpha= | -1.5 | deg
Mach: | 0.25 |  |  | Cl=0 at alpha= | -3.2031 | deg
|  |  |  | @ Cl=0.1, Cd= | 0.0054654
|  |  |  | @ Cl=0.4, Cd= | 0.0050249
|  |  |  | @ Cl=0.6, Cd= | 0.0053365
alpha (deg) | Cl | Cd | Cm | Cl/Cd
-19.5 | -0.581 | 0.16889 | -0.019 | -3.44
-19 | -0.63 | 0.15783 | -0.02 | -3.995
-18.5 | -0.676 | 0.14869 | -0.021 | -4.548
-18 | -0.718 | 0.13767 | -0.023 | -5.219
-17.5 | -0.755 | 0.13135 | -0.023 | -5.75
-17 | -0.884 | 0.04342 | -0.039 | -20.357
-16.5 | -0.924 | 0.03615 | -0.04 | -25.572
-16 | -0.958 | 0.03057 | -0.042 | -31.338
-15.5 | -0.98 | 0.02771 | -0.043 | -35.379
-15 | -0.994 | 0.0254 | -0.044 | -39.138
-14.5 | -0.998 | 0.02195 | -0.046 | -45.457
-14 | -0.99 | 0.0207 | -0.047 | -47.831
-13.5 | -0.981 | 0.01865 | -0.048 | -52.583
-13 | -0.965 | 0.01696 | -0.05 | -56.931
-12.5 | -0.944 | 0.01578 | -0.051 | -59.833
-12 | -0.918 | 0.01472 | -0.052 | -62.376
-11.5 | -0.889 | 0.01357 | -0.053 | -65.536
-11 | -0.857 | 0.01253 | -0.055 | -68.394
-10.5 | -0.82 | 0.01168 | -0.056 | -70.226
-10 | -0.78 | 0.01085 | -0.057 | -71.863
-9.5 | -0.736 | 0.01018 | -0.059 | -72.258
-9 | -0.689 | 0.00966 | -0.06 | -71.268
-8.5 | -0.639 | 0.00916 | -0.061 | -69.694
-8 | -0.586 | 0.00875 | -0.063 | -66.947
-7.5 | -0.531 | 0.00838 | -0.064 | -63.363
-7 | -0.476 | 0.00812 | -0.066 | -58.606
-6.5 | -0.416 | 0.00787 | -0.067 | -52.79
-6 | -0.354 | 0.00758 | -0.068 | -46.736
-5.5 | -0.292 | 0.00739 | -0.069 | -39.563
-5 | -0.23 | 0.00716 | -0.07 | -32.06
-4.5 | -0.166 | 0.00699 | -0.071 | -23.779
-4 | -0.102 | 0.00683 | -0.072 | -14.964
-3.5 | -0.038 | 0.00613 | -0.074 | -6.218
-3 | 0.026 | 0.00576 | -0.075 | 4.546
-2.5 | 0.091 | 0.0055 | -0.076 | 16.542
-2 | 0.156 | 0.00525 | -0.077 | 29.625
-1.5 | 0.22 | 0.0049 | -0.078 | 44.922
-1 | 0.285 | 0.00492 | -0.079 | 57.859
-0.5 | 0.349 | 0.00497 | -0.08 | 70.304
0 | 0.414 | 0.00504 | -0.081 | 82.079
0.5 | 0.479 | 0.00507 | -0.083 | 94.469
1 | 0.543 | 0.00524 | -0.084 | 103.654
1.5 | 0.608 | 0.00535 | -0.085 | 113.649
2 | 0.672 | 0.00543 | -0.086 | 123.711
2.5 | 0.732 | 0.00602 | -0.086 | 121.592
3 | 0.795 | 0.00646 | -0.087 | 123.03
3.5 | 0.857 | 0.00696 | -0.088 | 123.128
4 | 0.919 | 0.00753 | -0.089 | 122.048
4.5 | 0.972 | 0.00812 | -0.09 | 119.749
5 | 1.03 | 0.00879 | -0.091 | 117.186
5.5 | 1.088 | 0.00944 | -0.092 | 115.258
6 | 1.142 | 0.01115 | -0.093 | 102.382
6.5 | 1.197 | 0.01168 | -0.093 | 102.408
7 | 1.25 | 0.0123 | -0.094 | 101.58
7.5 | 1.3 | 0.01306 | -0.095 | 99.555
8 | 1.348 | 0.01339 | -0.096 | 100.631
8.5 | 1.392 | 0.01403 | -0.097 | 99.228
9 | 1.432 | 0.01466 | -0.098 | 97.693
9.5 | 1.469 | 0.01535 | -0.099 | 95.718
10 | 1.502 | 0.01609 | -0.1 | 93.348
10.5 | 1.529 | 0.01687 | -0.1 | 90.642
11 | 1.552 | 0.01768 | -0.101 | 87.801
11.5 | 1.569 | 0.01859 | -0.102 | 84.412
12 | 1.58 | 0.01972 | -0.103 | 80.132
12.5 | 1.585 | 0.02081 | -0.103 | 76.147
13 | 1.582 | 0.02205 | -0.104 | 71.781
13.5 | 1.567 | 0.02337 | -0.105 | 67.068
14 | 1.545 | 0.02465 | -0.106 | 62.667
14.5 | 1.513 | 0.02626 | -0.106 | 57.634
15 | 1.474 | 0.02803 | -0.107 | 52.568
15.5 | 1.426 | 0.03006 | -0.107 | 47.438
16 | 1.371 | 0.03208 | -0.108 | 42.743
16.5 | 1.309 | 0.03475 | -0.108 | 37.669
17 | 1.235 | 0.03864 | -0.108 | 31.974
17.5 | 1.151 | 0.04348 | -0.108 | 26.467

## 118. Re 12M Mach 0.25 (2)
BIGFOIL.COM POLAR EXPORT
NACA65-419 a=0.8
NACA65-419 a=0.8 |  |  |  | Cl Max: | 1.6941 | at alpha= | 20 | deg
XFOIL ncrit=9 |  |  |  | L/D Max: | 177.912 | at alpha= | 3 | deg
Re: | 12000000 |  |  | Cd Min: | 0.07317 | at alpha= | 20 | deg
Mach: | 0.25 |  |  | Cl=0 at alpha= | -3.2755 | deg
|  |  |  | @ Cl=0.1, Cd= | 0.0052178
|  |  |  | @ Cl=0.4, Cd= | 0.0038009
|  |  |  | @ Cl=0.6, Cd= | 0.0039578
alpha (deg) | Cl | Cd | Cm | Cl/Cd
-20 | -1.37 | 0.04423 | -0.1156 | -30.9745
-19.5 | -1.358 | 0.04017 | -0.1158 | -33.8063
-19 | -1.3437 | 0.03644 | -0.1155 | -36.8743
-18.5 | -1.3234 | 0.03342 | -0.1148 | -39.599
-18 | -1.3069 | 0.03026 | -0.1137 | -43.189
-17.5 | -1.2874 | 0.02754 | -0.1122 | -46.7466
-17 | -1.2639 | 0.02519 | -0.1106 | -50.1747
-16.5 | -1.2404 | 0.02308 | -0.1086 | -53.7435
-16 | -1.2132 | 0.02128 | -0.1064 | -57.0113
-15.5 | -1.1858 | 0.01958 | -0.1041 | -60.5618
-15 | -1.1557 | 0.01806 | -0.1018 | -63.9922
-14.5 | -1.1256 | 0.01663 | -0.0993 | -67.6849
-14 | -1.0937 | 0.01534 | -0.0968 | -71.2973
-13.5 | -1.0599 | 0.01418 | -0.0943 | -74.7461
-13 | -1.0249 | 0.01313 | -0.0918 | -78.0579
-12.5 | -0.9932 | 0.01208 | -0.0887 | -82.2185
-12 | -0.9672 | 0.0111 | -0.0843 | -87.1351
-11.5 | -0.9419 | 0.01052 | -0.0788 | -89.5342
-11 | -0.8963 | 0.01001 | -0.0767 | -89.5405
-10.5 | -0.8464 | 0.00957 | -0.0753 | -88.4431
-10 | -0.7934 | 0.00917 | -0.0744 | -86.5213
-9.5 | -0.7386 | 0.00883 | -0.0739 | -83.6467
-9 | -0.6822 | 0.0085 | -0.0736 | -80.2588
-8.5 | -0.6253 | 0.0082 | -0.0735 | -76.2561
-8 | -0.5679 | 0.00786 | -0.0735 | -72.2519
-7.5 | -0.5095 | 0.00759 | -0.0738 | -67.1278
-7 | -0.4502 | 0.00735 | -0.0742 | -61.2517
-6.5 | -0.3901 | 0.00713 | -0.0748 | -54.7125
-6 | -0.3304 | 0.0069 | -0.0754 | -47.8841
-5.5 | -0.27 | 0.0067 | -0.0762 | -40.2985
-5 | -0.2092 | 0.00651 | -0.0771 | -32.1352
-4.5 | -0.1484 | 0.00634 | -0.078 | -23.4069
-4 | -0.0876 | 0.00617 | -0.0789 | -14.1977
-3.5 | -0.0269 | 0.00591 | -0.0798 | -4.5516
-3 | 0.033 | 0.00559 | -0.0808 | 5.9034
-2.5 | 0.0929 | 0.00527 | -0.0817 | 17.6281
-1.5 | 0.2126 | 0.00439 | -0.0838 | 48.4282
-1 | 0.2726 | 0.00391 | -0.085 | 69.7187
-0.5 | 0.3345 | 0.0038 | -0.0862 | 88.0263
0 | 0.3972 | 0.0038 | -0.0876 | 104.5263
0.5 | 0.4601 | 0.00382 | -0.0889 | 120.445
1 | 0.522 | 0.00387 | -0.0901 | 134.8837
1.5 | 0.5843 | 0.00394 | -0.0914 | 148.2995
2 | 0.6462 | 0.00401 | -0.0925 | 161.1471
2.5 | 0.7071 | 0.00413 | -0.0935 | 171.2107
3 | 0.7668 | 0.00431 | -0.0942 | 177.9118
3.5 | 0.8088 | 0.00526 | -0.0918 | 153.7643
4 | 0.8476 | 0.00615 | -0.0887 | 137.8211
4.5 | 0.8829 | 0.00697 | -0.0849 | 126.6714
5 | 0.9102 | 0.00759 | -0.0793 | 119.9209
5.5 | 0.934 | 0.00825 | -0.0732 | 113.2121
6 | 0.9577 | 0.00911 | -0.0675 | 105.1262
6.5 | 0.9841 | 0.01001 | -0.0626 | 98.3117
7 | 1.0101 | 0.01106 | -0.0579 | 91.3291
7.5 | 1.0405 | 0.01205 | -0.0541 | 86.3485
8 | 1.0742 | 0.013 | -0.0509 | 82.6308
8.5 | 1.1086 | 0.01399 | -0.048 | 79.2423
9 | 1.1435 | 0.015 | -0.0453 | 76.2333
9.5 | 1.1768 | 0.01617 | -0.0425 | 72.7767
10 | 1.2113 | 0.01735 | -0.04 | 69.8156
10.5 | 1.2453 | 0.01863 | -0.0376 | 66.8438
11 | 1.2769 | 0.02012 | -0.035 | 63.4642
11.5 | 1.3077 | 0.02173 | -0.0325 | 60.1795
12 | 1.3393 | 0.02338 | -0.0303 | 57.284
12.5 | 1.3693 | 0.0252 | -0.0281 | 54.3373
13 | 1.3979 | 0.0272 | -0.0259 | 51.3934
13.5 | 1.4239 | 0.02942 | -0.0236 | 48.399
14 | 1.4543 | 0.03145 | -0.0218 | 46.2417
14.5 | 1.4823 | 0.03374 | -0.0201 | 43.933
15 | 1.5077 | 0.03628 | -0.0183 | 41.5573
15.5 | 1.531 | 0.0391 | -0.0166 | 39.156
16 | 1.5552 | 0.04191 | -0.0151 | 37.1081
16.5 | 1.5773 | 0.04498 | -0.0136 | 35.0667
17 | 1.5998 | 0.04817 | -0.0125 | 33.2115
17.5 | 1.6197 | 0.05167 | -0.0114 | 31.347
18 | 1.6389 | 0.05528 | -0.0105 | 29.6473
18.5 | 1.6569 | 0.05904 | -0.0099 | 28.064
19 | 1.6744 | 0.06305 | -0.0094 | 26.5567
19.5 | 1.6849 | 0.06794 | -0.0091 | 24.7998
20 | 1.6941 | 0.07317 | -0.0092 | 23.1529

## 119. Re 12M Mach 0.50 (1)
BIGFOIL.COM POLAR EXPORT
NACA65-419 a=0.8
NACA65-419 a=0.8 |  |  |  | Cl Max: | 1.43 | at alpha= | 8.5 | deg
JavaFoil+Calcfoil stall+Eppler ext transition |  |  |  | L/D Max: | 128.176 | at alpha= | 2 | deg
Re: | 12000000 |  |  | Cd Min: | 0.00481 | at alpha= | 0 | deg
Mach: | 0.5 |  |  | Cl=0 at alpha= | -3.2014 | deg
|  |  |  | @ Cl=0.1, Cd= | 0.0059593
|  |  |  | @ Cl=0.4, Cd= | 0.005298
|  |  |  | @ Cl=0.6, Cd= | 0.0055045
alpha (deg) | Cl | Cd | Cm | Cl/Cd
-20 | -0.965 | 0.1547 | -0.027 | -6.235
-19.5 | -0.935 | 0.14942 | -0.027 | -6.257
-19 | -0.903 | 0.15042 | -0.026 | -6.001
-18.5 | -0.873 | 0.14379 | -0.027 | -6.075
-18 | -0.849 | 0.13299 | -0.029 | -6.384
-17.5 | -0.824 | 0.12224 | -0.03 | -6.74
-17 | -0.791 | 0.12109 | -0.029 | -6.531
-16.5 | -0.76 | 0.11685 | -0.028 | -6.501
-16 | -0.732 | 0.1097 | -0.029 | -6.673
-15.5 | -0.706 | 0.11031 | -0.031 | -6.397
-15 | -0.676 | 0.10525 | -0.031 | -6.422
-14.5 | -0.649 | 0.09654 | -0.032 | -6.723
-14 | -0.685 | 0.04198 | -0.048 | -16.321
-13.5 | -0.676 | 0.02792 | -0.052 | -24.201
-13 | -0.56 | 0.09243 | -0.031 | -6.055
-12.5 | -0.533 | 0.08233 | -0.033 | -6.475
-12 | -0.519 | 0.06339 | -0.043 | -8.189
-11.5 | -0.548 | 0.0231 | -0.057 | -23.728
-11 | -0.523 | 0.01864 | -0.059 | -28.053
-10.5 | -0.416 | 0.07208 | -0.03 | -5.771
-10 | -0.449 | 0.02052 | -0.061 | -21.882
-9.5 | -0.601 | 0.01549 | -0.064 | -38.804
-9 | -0.647 | 0.01379 | -0.065 | -46.941
-8.5 | -0.635 | 0.01254 | -0.067 | -50.612
-8 | -0.603 | 0.01133 | -0.068 | -53.213
-7.5 | -0.558 | 0.01041 | -0.07 | -53.641
-7 | -0.505 | 0.00991 | -0.072 | -50.96
-6.5 | -0.448 | 0.00918 | -0.073 | -48.754
-6 | -0.385 | 0.00872 | -0.075 | -44.194
-5.5 | -0.32 | 0.00832 | -0.076 | -38.527
-5 | -0.253 | 0.00799 | -0.078 | -31.671
-4.5 | -0.184 | 0.00747 | -0.079 | -24.676
-4 | -0.114 | 0.00753 | -0.081 | -15.139
-3.5 | -0.043 | 0.00733 | -0.082 | -5.806
-3 | 0.029 | 0.00629 | -0.083 | 4.651
-2.5 | 0.102 | 0.00595 | -0.085 | 17.082
-2 | 0.174 | 0.00561 | -0.086 | 30.982
-1.5 | 0.246 | 0.00521 | -0.087 | 47.248
-1 | 0.318 | 0.00525 | -0.089 | 60.624
-0.5 | 0.391 | 0.00537 | -0.09 | 72.691
0 | 0.461 | 0.00481 | -0.091 | 95.704
0.5 | 0.532 | 0.00538 | -0.092 | 98.831
1 | 0.603 | 0.00551 | -0.093 | 109.408
1.5 | 0.674 | 0.00566 | -0.094 | 119.113
2 | 0.744 | 0.00581 | -0.095 | 128.176
2.5 | 0.813 | 0.00671 | -0.096 | 121.236
3 | 0.882 | 0.0073 | -0.097 | 120.777
3.5 | 0.951 | 0.00802 | -0.098 | 118.631
4 | 1.02 | 0.00881 | -0.099 | 115.691
4.5 | 1.075 | 0.00969 | -0.1 | 110.991
5 | 1.137 | 0.01066 | -0.101 | 106.698
5.5 | 1.196 | 0.01303 | -0.102 | 91.753
6 | 1.253 | 0.01381 | -0.103 | 90.719
6.5 | 1.307 | 0.01467 | -0.104 | 89.078
7 | 1.355 | 0.01555 | -0.105 | 87.162
7.5 | 1.396 | 0.01642 | -0.106 | 85.061
8 | 1.423 | 0.01745 | -0.107 | 81.554
8.5 | 1.43 | 0.01857 | -0.108 | 76.99
9 | 1.404 | 0.01994 | -0.108 | 70.427
9.5 | 1.301 | 0.0221 | -0.109 | 58.86
10 | 0.891 | 0.02511 | -0.11 | 35.477
10.5 | 0.924 | 0.02512 | -0.111 | 36.765
11 | 0.954 | 0.02749 | -0.112 | 34.685
11.5 | 0.976 | 0.03209 | -0.111 | 30.416
12 | 1.016 | 0.02967 | -0.113 | 34.227
12.5 | 1.043 | 0.03294 | -0.113 | 31.667
13 | 1.065 | 0.03836 | -0.113 | 27.776
13.5 | 1.103 | 0.03598 | -0.115 | 30.656

## 120. Re 12M Mach 0.50 (2)
BIGFOIL.COM POLAR EXPORT
NACA65-419 a=0.8
NACA65-419 a=0.8 |  |  |  | Cl Max: | 1.4143 | at alpha= | 14 | deg
XFOIL ncrit=9 |  |  |  | L/D Max: | 196.808 | at alpha= | 3 | deg
Re: | 12000000 |  |  | Cd Min: | 0.17653 | at alpha= | 19 | deg
Mach: | 0.5 |  |  | Cl=0 at alpha= | -3.3063 | deg
|  |  |  | @ Cl=0.1, Cd= | 0.0056868
|  |  |  | @ Cl=0.4, Cd= | 0.00397
|  |  |  | @ Cl=0.6, Cd= | 0.0040506
alpha (deg) | Cl | Cd | Cm | Cl/Cd
-15.5 | -0.5631 | 0.09614 | -0.1108 | -5.8571
-15 | -0.5784 | 0.08508 | -0.1181 | -6.7983
-14.5 | -0.5977 | 0.07376 | -0.1259 | -8.1033
-14 | -0.6197 | 0.06289 | -0.1333 | -9.8537
-13.5 | -0.6428 | 0.05323 | -0.1387 | -12.0759
-13 | -0.6699 | 0.04447 | -0.1422 | -15.0641
-12.5 | -0.6953 | 0.03706 | -0.1432 | -18.7615
-12 | -0.7195 | 0.03061 | -0.1421 | -23.5054
-11.5 | -0.7381 | 0.02536 | -0.1387 | -29.1049
-11 | -0.7482 | 0.02119 | -0.1337 | -35.3091
-10.5 | -0.7508 | 0.01779 | -0.1277 | -42.2035
-10 | -0.738 | 0.01519 | -0.1218 | -48.5846
-9.5 | -0.7152 | 0.01316 | -0.1161 | -54.3465
-9 | -0.684 | 0.01152 | -0.1109 | -59.375
-8.5 | -0.6538 | 0.01016 | -0.1052 | -64.3504
-8 | -0.6233 | 0.00942 | -0.0981 | -66.1677
-7.5 | -0.5665 | 0.00886 | -0.095 | -63.9391
-7 | -0.5061 | 0.00835 | -0.0926 | -60.6108
-6.5 | -0.4404 | 0.00795 | -0.0913 | -55.3962
-6 | -0.3727 | 0.00762 | -0.0906 | -48.9108
-5.5 | -0.3042 | 0.00735 | -0.0902 | -41.3878
-5 | -0.2355 | 0.00706 | -0.0902 | -33.3569
-4.5 | -0.1654 | 0.00683 | -0.0905 | -24.2167
-4 | -0.0958 | 0.0066 | -0.091 | -14.5152
-3.5 | -0.0263 | 0.00641 | -0.0916 | -4.103
-3 | 0.0416 | 0.00604 | -0.0922 | 6.8874
-2.5 | 0.1094 | 0.00563 | -0.093 | 19.4316
-2 | 0.1765 | 0.00517 | -0.0938 | 34.1393
-1.5 | 0.2421 | 0.00453 | -0.0946 | 53.4437
-1 | 0.3107 | 0.00405 | -0.0958 | 76.716
-0.5 | 0.3829 | 0.00397 | -0.0973 | 96.4484
0 | 0.4552 | 0.00397 | -0.0988 | 114.6599
0.5 | 0.527 | 0.00403 | -0.1002 | 130.7692
1 | 0.5993 | 0.00405 | -0.1017 | 147.9753
1.5 | 0.6714 | 0.00411 | -0.103 | 163.3577
2 | 0.7421 | 0.00423 | -0.104 | 175.4374
2.5 | 0.8122 | 0.00435 | -0.1048 | 186.7126
3 | 0.8817 | 0.00448 | -0.1053 | 196.808
3.5 | 0.9402 | 0.00489 | -0.1037 | 192.2699
4 | 0.9453 | 0.00603 | -0.0922 | 156.7662
4.5 | 0.9451 | 0.00729 | -0.0803 | 129.6433
5 | 0.9447 | 0.00898 | -0.0694 | 105.2004
5.5 | 0.9571 | 0.01066 | -0.0613 | 89.7842
6 | 0.968 | 0.01268 | -0.0535 | 76.3407
6.5 | 0.984 | 0.01479 | -0.047 | 66.5314
7 | 1.003 | 0.01702 | -0.0413 | 58.9307
7.5 | 1.0228 | 0.01948 | -0.0362 | 52.5051
8 | 1.0573 | 0.02144 | -0.0327 | 49.3144
8.5 | 1.093 | 0.02343 | -0.0295 | 46.6496
9 | 1.1303 | 0.02545 | -0.0265 | 44.4126
9.5 | 1.1657 | 0.02771 | -0.0234 | 42.0678
10 | 1.2024 | 0.03 | -0.0204 | 40.08
10.5 | 1.2369 | 0.03253 | -0.0174 | 38.0234
11 | 1.2708 | 0.03523 | -0.0145 | 36.0715
11.5 | 1.3061 | 0.03797 | -0.0117 | 34.3982
12 | 1.338 | 0.04113 | -0.0088 | 32.531
12.5 | 1.3672 | 0.0446 | -0.006 | 30.6547
13 | 1.3926 | 0.04856 | -0.0032 | 28.6779
13.5 | 1.4091 | 0.05338 | -0.0006 | 26.3975
14 | 1.4143 | 0.05939 | 0.0017 | 23.8138
14.5 | 1.4012 | 0.0673 | 0.0029 | 20.8202
15 | 1.3802 | 0.07648 | 0.0029 | 18.0465
15.5 | 1.3522 | 0.08703 | 0.0011 | 15.5372
16 | 1.3246 | 0.09833 | -0.0023 | 13.471
16.5 | 1.296 | 0.11052 | -0.0073 | 11.7264
17 | 1.2678 | 0.12334 | -0.0139 | 10.2789
17.5 | 1.2422 | 0.1364 | -0.0215 | 9.107
18 | 1.2164 | 0.14995 | -0.0302 | 8.112
18.5 | 1.1947 | 0.1634 | -0.0393 | 7.3115
19 | 1.177 | 0.17653 | -0.0485 | 6.6674

## 121. Re 14M Mach 0.00 (1)
BIGFOIL.COM POLAR EXPORT
NACA65-419 a=0.8
NACA65-419 a=0.8 |  |  |  | Cl Max: | 1.655 | at alpha= | 14 | deg
JavaFoil+Calcfoil stall+Eppler ext transition |  |  |  | L/D Max: | 129.854 | at alpha= | 2.5 | deg
Re: | 14000000 |  |  | Cd Min: | 0.00485 | at alpha= | -0.5 | deg
Mach: | 0 |  |  | Cl=0 at alpha= | -3.2016 | deg
|  |  |  | @ Cl=0.1, Cd= | 0.0054876
|  |  |  | @ Cl=0.4, Cd= | 0.0049386
|  |  |  | @ Cl=0.6, Cd= | 0.0053567
alpha (deg) | Cl | Cd | Cm | Cl/Cd
-20 | -0.939 | 0.13459 | -0.024 | -6.976
-19.5 | -0.953 | 0.12724 | -0.025 | -7.488
-19 | -0.987 | 0.10018 | -0.028 | -9.848
-18.5 | -1.044 | 0.06153 | -0.033 | -16.973
-18 | -1.104 | 0.03153 | -0.037 | -35.004
-17.5 | -1.111 | 0.02891 | -0.038 | -38.44
-17 | -1.117 | 0.02624 | -0.039 | -42.56
-16.5 | -1.118 | 0.02414 | -0.04 | -46.32
-16 | -1.116 | 0.02239 | -0.041 | -49.818
-15.5 | -1.11 | 0.02049 | -0.043 | -54.161
-15 | -1.099 | 0.01904 | -0.044 | -57.716
-14.5 | -1.079 | 0.01766 | -0.045 | -61.131
-14 | -1.056 | 0.0167 | -0.046 | -63.226
-13.5 | -1.03 | 0.01545 | -0.047 | -66.645
-13 | -1.002 | 0.01438 | -0.048 | -69.67
-12.5 | -0.972 | 0.01322 | -0.05 | -73.483
-12 | -0.938 | 0.01229 | -0.051 | -76.355
-11.5 | -0.902 | 0.01149 | -0.052 | -78.51
-11 | -0.863 | 0.01079 | -0.053 | -79.956
-10.5 | -0.821 | 0.01017 | -0.055 | -80.759
-10 | -0.776 | 0.00967 | -0.056 | -80.33
-9.5 | -0.729 | 0.00921 | -0.057 | -79.192
-9 | -0.68 | 0.00881 | -0.059 | -77.206
-8.5 | -0.629 | 0.00783 | -0.06 | -80.365
-8 | -0.577 | 0.00814 | -0.061 | -70.867
-7.5 | -0.52 | 0.00783 | -0.062 | -66.446
-7 | -0.463 | 0.00763 | -0.063 | -60.627
-6.5 | -0.404 | 0.00742 | -0.065 | -54.39
-6 | -0.344 | 0.00722 | -0.066 | -47.664
-5.5 | -0.284 | 0.00702 | -0.067 | -40.417
-5 | -0.223 | 0.00684 | -0.068 | -32.544
-4.5 | -0.161 | 0.00673 | -0.069 | -23.929
-4 | -0.099 | 0.00658 | -0.07 | -15.064
-3.5 | -0.037 | 0.006 | -0.071 | -6.162
-3 | 0.025 | 0.00573 | -0.072 | 4.43
-2.5 | 0.088 | 0.00552 | -0.073 | 15.965
-2 | 0.151 | 0.00535 | -0.074 | 28.158
-1.5 | 0.213 | 0.0052 | -0.076 | 40.987
-1 | 0.276 | 0.00507 | -0.077 | 54.388
-0.5 | 0.338 | 0.00485 | -0.078 | 69.8
0 | 0.401 | 0.00494 | -0.079 | 81.124
0.5 | 0.463 | 0.00501 | -0.08 | 92.488
1 | 0.526 | 0.00509 | -0.081 | 103.315
1.5 | 0.588 | 0.00521 | -0.082 | 112.955
2 | 0.651 | 0.00598 | -0.083 | 108.762
2.5 | 0.71 | 0.00547 | -0.084 | 129.854
3 | 0.771 | 0.00648 | -0.085 | 118.879
3.5 | 0.831 | 0.00692 | -0.086 | 120.18
4 | 0.891 | 0.00738 | -0.087 | 120.799
4.5 | 0.944 | 0.00791 | -0.087 | 119.31
5 | 1.001 | 0.00841 | -0.088 | 119.101
5.5 | 1.058 | 0.00892 | -0.089 | 118.56
6 | 1.111 | 0.01032 | -0.09 | 107.651
6.5 | 1.165 | 0.01079 | -0.091 | 108.013
7 | 1.218 | 0.0113 | -0.092 | 107.814
7.5 | 1.269 | 0.01175 | -0.093 | 108.009
8 | 1.318 | 0.01224 | -0.093 | 107.684
8.5 | 1.364 | 0.01274 | -0.094 | 107.041
9 | 1.407 | 0.01329 | -0.095 | 105.914
9.5 | 1.448 | 0.01386 | -0.096 | 104.429
10 | 1.486 | 0.01445 | -0.097 | 102.857
10.5 | 1.521 | 0.01506 | -0.098 | 100.978
11 | 1.552 | 0.01574 | -0.098 | 98.615
11.5 | 1.58 | 0.01644 | -0.099 | 96.14
12 | 1.605 | 0.01729 | -0.1 | 92.784
12.5 | 1.625 | 0.01813 | -0.101 | 89.657
13 | 1.642 | 0.01902 | -0.101 | 86.317
13.5 | 1.65 | 0.01999 | -0.102 | 82.533
14 | 1.655 | 0.02097 | -0.103 | 78.918
14.5 | 1.654 | 0.02211 | -0.103 | 74.81
15 | 1.65 | 0.02318 | -0.104 | 71.172
15.5 | 1.641 | 0.02446 | -0.105 | 67.1
16 | 1.628 | 0.02568 | -0.105 | 63.397
16.5 | 1.612 | 0.02705 | -0.106 | 59.58
17 | 1.589 | 0.02881 | -0.106 | 55.143
17.5 | 1.56 | 0.03049 | -0.107 | 51.175
18 | 1.529 | 0.03232 | -0.107 | 47.299
18.5 | 1.494 | 0.03426 | -0.108 | 43.616
19 | 1.455 | 0.03796 | -0.108 | 38.317

## 122. Re 14M Mach 0.00 (2)
BIGFOIL.COM POLAR EXPORT
NACA65-419 a=0.8
NACA65-419 a=0.8 |  |  |  | Cl Max: | 1.7313 | at alpha= | 20 | deg
XFOIL ncrit=9 |  |  |  | L/D Max: | 167.192 | at alpha= | 2.5 | deg
Re: | 14000000 |  |  | Cd Min: | 0.05501 | at alpha= | 20 | deg
Mach: | 0 |  |  | Cl=0 at alpha= | -3.269 | deg
|  |  |  | @ Cl=0.1, Cd= | 0.0050954
|  |  |  | @ Cl=0.4, Cd= | 0.0037089
|  |  |  | @ Cl=0.6, Cd= | 0.0038953
alpha (deg) | Cl | Cd | Cm | Cl/Cd
-20 | -1.4248 | 0.02931 | -0.0968 | -48.6114
-19.5 | -1.4036 | 0.02709 | -0.0962 | -51.8125
-19 | -1.3822 | 0.02505 | -0.0953 | -55.1776
-18.5 | -1.3598 | 0.02316 | -0.0942 | -58.7133
-18 | -1.3384 | 0.02135 | -0.0927 | -62.6885
-17.5 | -1.3143 | 0.01973 | -0.0912 | -66.6143
-17 | -1.2894 | 0.01823 | -0.0895 | -70.7296
-16.5 | -1.2635 | 0.01688 | -0.0877 | -74.8519
-16 | -1.2348 | 0.01569 | -0.0859 | -78.6998
-15.5 | -1.2048 | 0.01461 | -0.0841 | -82.4641
-15 | -1.1738 | 0.01363 | -0.0822 | -86.1189
-14.5 | -1.1425 | 0.01273 | -0.0802 | -89.7486
-14 | -1.1128 | 0.01189 | -0.0776 | -93.5913
-13.5 | -1.0861 | 0.0112 | -0.074 | -96.9732
-13 | -1.0596 | 0.01076 | -0.0697 | -98.4758
-12.5 | -1.0173 | 0.01028 | -0.0682 | -98.9591
-12 | -0.9722 | 0.00983 | -0.0672 | -98.9013
-11.5 | -0.9236 | 0.00942 | -0.0667 | -98.0467
-11 | -0.8735 | 0.00907 | -0.0664 | -96.3065
-10.5 | -0.8215 | 0.00873 | -0.0664 | -94.1008
-10 | -0.7683 | 0.00845 | -0.0666 | -90.9231
-9.5 | -0.7139 | 0.00818 | -0.067 | -87.2738
-9 | -0.6588 | 0.00793 | -0.0675 | -83.0769
-8.5 | -0.6038 | 0.00766 | -0.0679 | -78.8251
-8 | -0.548 | 0.00738 | -0.0685 | -74.2547
-7.5 | -0.4915 | 0.00717 | -0.0692 | -68.5495
-7 | -0.4342 | 0.00697 | -0.0701 | -62.2956
-6.5 | -0.3767 | 0.00677 | -0.0709 | -55.6425
-6 | -0.3192 | 0.00658 | -0.0718 | -48.5106
-5.5 | -0.2609 | 0.00641 | -0.0727 | -40.702
-5 | -0.2025 | 0.00623 | -0.0737 | -32.504
-4.5 | -0.144 | 0.00609 | -0.0748 | -23.6453
-4 | -0.0853 | 0.00592 | -0.0758 | -14.4088
-3.5 | -0.0268 | 0.00569 | -0.0768 | -4.71
-3 | 0.0312 | 0.0054 | -0.0778 | 5.7778
-2.5 | 0.0894 | 0.00515 | -0.0788 | 17.3592
-2 | 0.1477 | 0.00485 | -0.0799 | 30.4536
-1.5 | 0.2059 | 0.00445 | -0.0811 | 46.2697
-1 | 0.2632 | 0.00393 | -0.0821 | 66.972
-0.5 | 0.3219 | 0.00371 | -0.0833 | 86.7655
0 | 0.3824 | 0.0037 | -0.0846 | 103.3514
0.5 | 0.442 | 0.00373 | -0.0858 | 118.4987
1 | 0.5021 | 0.00376 | -0.0871 | 133.5372
1.5 | 0.5616 | 0.00383 | -0.0883 | 146.6319
2 | 0.6204 | 0.00393 | -0.0893 | 157.8626
2.5 | 0.6788 | 0.00406 | -0.0903 | 167.1921
3 | 0.7319 | 0.00448 | -0.0903 | 163.3705
3.5 | 0.7734 | 0.00544 | -0.0883 | 142.1691
4 | 0.8141 | 0.00627 | -0.0861 | 129.8405
4.5 | 0.8563 | 0.00692 | -0.0841 | 123.7428
5 | 0.8999 | 0.00741 | -0.0823 | 121.444
5.5 | 0.9396 | 0.00792 | -0.0798 | 118.6364
6 | 0.9627 | 0.00841 | -0.0739 | 114.4709
6.5 | 0.9893 | 0.00907 | -0.069 | 109.0739
7 | 1.0177 | 0.00981 | -0.0648 | 103.7411
7.5 | 1.0504 | 0.01049 | -0.0615 | 100.1335
8 | 1.0855 | 0.01115 | -0.0588 | 97.3543
8.5 | 1.121 | 0.01185 | -0.0563 | 94.5992
9 | 1.1561 | 0.01259 | -0.0538 | 91.8268
9.5 | 1.1894 | 0.01344 | -0.0512 | 88.497
10 | 1.2236 | 0.01431 | -0.0489 | 85.5066
10.5 | 1.2585 | 0.01519 | -0.0468 | 82.8506
11 | 1.2894 | 0.01628 | -0.0443 | 79.2015
11.5 | 1.3194 | 0.01749 | -0.0418 | 75.4374
12 | 1.3509 | 0.01869 | -0.0397 | 72.2793
12.5 | 1.3812 | 0.02001 | -0.0377 | 69.0255
13 | 1.4109 | 0.02145 | -0.0357 | 65.7762
13.5 | 1.4375 | 0.02311 | -0.0335 | 62.2025
14 | 1.4653 | 0.0248 | -0.0317 | 59.0847
14.5 | 1.493 | 0.02655 | -0.03 | 56.2335
15 | 1.5196 | 0.02842 | -0.0284 | 53.4694
15.5 | 1.5458 | 0.03038 | -0.0269 | 50.8822
16 | 1.5707 | 0.0325 | -0.0255 | 48.3292
16.5 | 1.592 | 0.03495 | -0.024 | 45.5508
17 | 1.6125 | 0.03756 | -0.0227 | 42.9313
17.5 | 1.6356 | 0.04002 | -0.0216 | 40.8696
18 | 1.6577 | 0.04258 | -0.0207 | 38.9314
18.5 | 1.6796 | 0.04528 | -0.0203 | 37.0936
19 | 1.6983 | 0.04835 | -0.0196 | 35.1251
19.5 | 1.7167 | 0.05142 | -0.019 | 33.3858
20 | 1.7313 | 0.05501 | -0.0185 | 31.4725

## 123. Re 14M Mach 0.10 (1)
BIGFOIL.COM POLAR EXPORT
NACA65-419 a=0.8
NACA65-419 a=0.8 |  |  |  | Cl Max: | 1.644 | at alpha= | 14 | deg
JavaFoil+Calcfoil stall+Eppler ext transition |  |  |  | L/D Max: | 129.653 | at alpha= | 2.5 | deg
Re: | 14000000 |  |  | Cd Min: | 0.00485 | at alpha= | -0.5 | deg
Mach: | 0.1 |  |  | Cl=0 at alpha= | -3.2064 | deg
|  |  |  | @ Cl=0.1, Cd= | 0.0055034
|  |  |  | @ Cl=0.4, Cd= | 0.0049262
|  |  |  | @ Cl=0.6, Cd= | 0.0053271
alpha (deg) | Cl | Cd | Cm | Cl/Cd
-20 | -0.897 | 0.13904 | -0.023 | -6.449
-19.5 | -0.911 | 0.13517 | -0.024 | -6.741
-19 | -0.933 | 0.12058 | -0.026 | -7.739
-18.5 | -0.974 | 0.09037 | -0.03 | -10.775
-18 | -1 | 0.07492 | -0.032 | -13.344
-17.5 | -1.084 | 0.03031 | -0.038 | -35.775
-17 | -1.093 | 0.02765 | -0.039 | -39.533
-16.5 | -1.099 | 0.02505 | -0.04 | -43.855
-16 | -1.099 | 0.02315 | -0.042 | -47.497
-15.5 | -1.097 | 0.02109 | -0.043 | -52.013
-15 | -1.089 | 0.01954 | -0.044 | -55.703
-14.5 | -1.07 | 0.01856 | -0.045 | -57.648
-14 | -1.049 | 0.01706 | -0.046 | -61.526
-13.5 | -1.025 | 0.01576 | -0.047 | -65.061
-13 | -0.998 | 0.01472 | -0.049 | -67.777
-12.5 | -0.969 | 0.01354 | -0.05 | -71.583
-12 | -0.937 | 0.01253 | -0.051 | -74.78
-11.5 | -0.901 | 0.01171 | -0.052 | -76.966
-11 | -0.863 | 0.01097 | -0.054 | -78.67
-10.5 | -0.822 | 0.01031 | -0.055 | -79.732
-10 | -0.778 | 0.00981 | -0.056 | -79.222
-9.5 | -0.731 | 0.00927 | -0.058 | -78.895
-9 | -0.682 | 0.0089 | -0.059 | -76.615
-8.5 | -0.631 | 0.00851 | -0.06 | -74.125
-8 | -0.579 | 0.00825 | -0.062 | -70.231
-7.5 | -0.523 | 0.00792 | -0.063 | -65.938
-7 | -0.465 | 0.00765 | -0.064 | -60.756
-6.5 | -0.406 | 0.00744 | -0.065 | -54.505
-6 | -0.346 | 0.0072 | -0.066 | -48.024
-5.5 | -0.285 | 0.00706 | -0.067 | -40.357
-5 | -0.224 | 0.00691 | -0.068 | -32.371
-4.5 | -0.162 | 0.00673 | -0.069 | -24.045
-4 | -0.1 | 0.00661 | -0.07 | -15.059
-3.5 | -0.037 | 0.00597 | -0.072 | -6.218
-3 | 0.026 | 0.00578 | -0.073 | 4.41
-2.5 | 0.089 | 0.00553 | -0.074 | 15.997
-2 | 0.151 | 0.00538 | -0.075 | 28.157
-1.5 | 0.214 | 0.00519 | -0.076 | 41.292
-1 | 0.277 | 0.00508 | -0.077 | 54.54
-0.5 | 0.34 | 0.00485 | -0.078 | 70.074
0 | 0.403 | 0.00493 | -0.079 | 81.711
0.5 | 0.466 | 0.00502 | -0.08 | 92.761
1 | 0.529 | 0.0051 | -0.081 | 103.651
1.5 | 0.591 | 0.00522 | -0.082 | 113.307
2 | 0.654 | 0.00597 | -0.084 | 109.452
2.5 | 0.714 | 0.00551 | -0.084 | 129.653
3 | 0.774 | 0.00651 | -0.085 | 119.029
3.5 | 0.835 | 0.00696 | -0.086 | 119.91
4 | 0.895 | 0.00745 | -0.087 | 120.182
4.5 | 0.949 | 0.00798 | -0.088 | 118.835
5 | 1.006 | 0.00848 | -0.089 | 118.574
5.5 | 1.062 | 0.009 | -0.09 | 117.986
6 | 1.116 | 0.01042 | -0.09 | 107.101
6.5 | 1.17 | 0.01089 | -0.091 | 107.479
7 | 1.223 | 0.01139 | -0.092 | 107.388
7.5 | 1.274 | 0.01187 | -0.093 | 107.345
8 | 1.323 | 0.01237 | -0.094 | 106.943
8.5 | 1.368 | 0.01286 | -0.095 | 106.416
9 | 1.412 | 0.01344 | -0.096 | 105.011
9.5 | 1.452 | 0.01401 | -0.096 | 103.607
10 | 1.489 | 0.01463 | -0.097 | 101.781
10.5 | 1.523 | 0.01523 | -0.098 | 100.001
11 | 1.554 | 0.01596 | -0.099 | 97.322
11.5 | 1.58 | 0.01672 | -0.1 | 94.507
12 | 1.603 | 0.01757 | -0.1 | 91.25
12.5 | 1.622 | 0.01842 | -0.101 | 88.085
13 | 1.636 | 0.01933 | -0.102 | 84.635
13.5 | 1.642 | 0.02037 | -0.102 | 80.649
14 | 1.644 | 0.02136 | -0.103 | 76.956
14.5 | 1.64 | 0.02257 | -0.104 | 72.671
15 | 1.632 | 0.02382 | -0.104 | 68.493
15.5 | 1.619 | 0.02502 | -0.105 | 64.706
16 | 1.602 | 0.02633 | -0.106 | 60.842
16.5 | 1.58 | 0.02792 | -0.106 | 56.6
17 | 1.553 | 0.0297 | -0.107 | 52.271
17.5 | 1.519 | 0.03145 | -0.107 | 48.294
18 | 1.482 | 0.03339 | -0.107 | 44.382
18.5 | 1.441 | 0.03597 | -0.108 | 40.073
19 | 1.398 | 0.03892 | -0.108 | 35.92

## 124. Re 14M Mach 0.10 (2)
BIGFOIL.COM POLAR EXPORT
NACA65-419 a=0.8
NACA65-419 a=0.8 |  |  |  | Cl Max: | 1.7266 | at alpha= | 20 | deg
XFOIL ncrit=9 |  |  |  | L/D Max: | 168.251 | at alpha= | 2.5 | deg
Re: | 14000000 |  |  | Cd Min: | 0.05762 | at alpha= | 20 | deg
Mach: | 0.1 |  |  | Cl=0 at alpha= | -3.2702 | deg
|  |  |  | @ Cl=0.1, Cd= | 0.0051072
|  |  |  | @ Cl=0.4, Cd= | 0.0037101
|  |  |  | @ Cl=0.6, Cd= | 0.0038947
alpha (deg) | Cl | Cd | Cm | Cl/Cd
-20 | -1.4225 | 0.03097 | -0.1001 | -45.9315
-19.5 | -1.4018 | 0.02856 | -0.0995 | -49.0826
-19 | -1.38 | 0.0264 | -0.0986 | -52.2727
-18.5 | -1.3571 | 0.02438 | -0.0976 | -55.6645
-18 | -1.3359 | 0.02245 | -0.0961 | -59.5056
-17.5 | -1.3123 | 0.0207 | -0.0946 | -63.3961
-17 | -1.2881 | 0.01909 | -0.0928 | -67.4751
-16.5 | -1.263 | 0.01761 | -0.0909 | -71.7206
-16 | -1.2354 | 0.0163 | -0.0889 | -75.7914
-15.5 | -1.2054 | 0.01515 | -0.0871 | -79.5644
-15 | -1.1741 | 0.01411 | -0.0851 | -83.2105
-14.5 | -1.1424 | 0.01315 | -0.083 | -86.8745
-14 | -1.1116 | 0.01223 | -0.0806 | -90.8913
-13.5 | -1.0822 | 0.01147 | -0.0776 | -94.3505
-13 | -1.0584 | 0.01088 | -0.0729 | -97.2794
-12.5 | -1.0211 | 0.01043 | -0.0702 | -97.9003
-12 | -0.9769 | 0.00996 | -0.0689 | -98.0823
-11.5 | -0.9286 | 0.00954 | -0.0681 | -97.3375
-11 | -0.8786 | 0.00916 | -0.0677 | -95.917
-10.5 | -0.8266 | 0.00881 | -0.0675 | -93.8252
-10 | -0.7732 | 0.00851 | -0.0676 | -90.8578
-9.5 | -0.7185 | 0.00823 | -0.0679 | -87.3026
-9 | -0.6631 | 0.00798 | -0.0683 | -83.0952
-8.5 | -0.6076 | 0.0077 | -0.0687 | -78.9091
-8 | -0.5515 | 0.00743 | -0.0692 | -74.2261
-7.5 | -0.4947 | 0.0072 | -0.0699 | -68.7083
-7 | -0.437 | 0.00699 | -0.0706 | -62.5179
-6.5 | -0.379 | 0.0068 | -0.0715 | -55.7353
-6 | -0.3211 | 0.00661 | -0.0723 | -48.5779
-5.5 | -0.2624 | 0.00642 | -0.0732 | -40.8723
-5 | -0.2037 | 0.00625 | -0.0742 | -32.592
-4.5 | -0.1448 | 0.00611 | -0.0752 | -23.6989
-4 | -0.0857 | 0.00594 | -0.0763 | -14.4276
-3.5 | -0.0268 | 0.0057 | -0.0773 | -4.7018
-3 | 0.0315 | 0.00542 | -0.0783 | 5.8118
-2.5 | 0.09 | 0.00516 | -0.0793 | 17.4419
-2 | 0.1487 | 0.00485 | -0.0804 | 30.6598
-1.5 | 0.2072 | 0.00445 | -0.0815 | 46.5618
-0.5 | 0.324 | 0.00371 | -0.0838 | 87.3315
0 | 0.3848 | 0.0037 | -0.0851 | 104
0.5 | 0.4448 | 0.00374 | -0.0863 | 118.9305
1 | 0.5053 | 0.00377 | -0.0876 | 134.0318
1.5 | 0.5652 | 0.00383 | -0.0888 | 147.5718
2 | 0.6244 | 0.00394 | -0.0898 | 158.4772
2.5 | 0.6831 | 0.00406 | -0.0908 | 168.2512
3 | 0.7367 | 0.00447 | -0.0908 | 164.8098
3.5 | 0.778 | 0.00544 | -0.0887 | 143.0147
4 | 0.8184 | 0.00629 | -0.0863 | 130.1113
4.5 | 0.86 | 0.00694 | -0.0842 | 123.9193
5 | 0.9031 | 0.00744 | -0.0822 | 121.3844
5.5 | 0.939 | 0.00794 | -0.0788 | 118.262
6 | 0.9616 | 0.00849 | -0.0728 | 113.2627
6.5 | 0.9892 | 0.00917 | -0.0681 | 107.8735
7 | 1.0169 | 0.00996 | -0.0638 | 102.0984
7.5 | 1.0498 | 0.01067 | -0.0605 | 98.388
8 | 1.0848 | 0.01136 | -0.0577 | 95.493
8.5 | 1.1198 | 0.0121 | -0.055 | 92.5455
9 | 1.1562 | 0.01284 | -0.0527 | 90.0467
9.5 | 1.19 | 0.01371 | -0.0501 | 86.798
10 | 1.2239 | 0.01464 | -0.0477 | 83.5997
10.5 | 1.2571 | 0.01563 | -0.0453 | 80.4287
11 | 1.2884 | 0.01677 | -0.0428 | 76.8277
11.5 | 1.3199 | 0.01796 | -0.0405 | 73.4911
12 | 1.352 | 0.01919 | -0.0385 | 70.4534
12.5 | 1.3818 | 0.02061 | -0.0363 | 67.0451
13 | 1.4102 | 0.02219 | -0.0342 | 63.5511
13.5 | 1.4363 | 0.02398 | -0.0319 | 59.8957
14 | 1.4653 | 0.02566 | -0.0302 | 57.1044
14.5 | 1.4949 | 0.02734 | -0.0286 | 54.6781
15 | 1.5208 | 0.02935 | -0.0269 | 51.816
15.5 | 1.5446 | 0.03159 | -0.0253 | 48.8952
16 | 1.5692 | 0.03382 | -0.0238 | 46.3986
16.5 | 1.5922 | 0.03623 | -0.0224 | 43.947
17 | 1.6147 | 0.03878 | -0.0211 | 41.6374
17.5 | 1.6357 | 0.04152 | -0.02 | 39.3955
18 | 1.6565 | 0.04433 | -0.019 | 37.3675
19.5 | 1.7131 | 0.05376 | -0.0172 | 31.8657
20 | 1.7266 | 0.05762 | -0.0168 | 29.9653

## 125. Re 14M Mach 0.25 (1)
BIGFOIL.COM POLAR EXPORT
NACA65-419 a=0.8
NACA65-419 a=0.8 |  |  |  | Cl Max: | 1.586 | at alpha= | 12.5 | deg
JavaFoil+Calcfoil stall+Eppler ext transition |  |  |  | L/D Max: | 125.241 | at alpha= | 2 | deg
Re: | 14000000 |  |  | Cd Min: | 0.00493 | at alpha= | -0.5 | deg
Mach: | 0.25 |  |  | Cl=0 at alpha= | -3.2031 | deg
|  |  |  | @ Cl=0.1, Cd= | 0.0055809
|  |  |  | @ Cl=0.4, Cd= | 0.0049849
|  |  |  | @ Cl=0.6, Cd= | 0.0052889
alpha (deg) | Cl | Cd | Cm | Cl/Cd
-19.5 | -0.581 | 0.16873 | -0.02 | -3.445
-19 | -0.631 | 0.1579 | -0.021 | -3.994
-18.5 | -0.677 | 0.14585 | -0.022 | -4.64
-18 | -0.719 | 0.13689 | -0.023 | -5.253
-17.5 | -0.757 | 0.12808 | -0.024 | -5.912
-17 | -0.791 | 0.11968 | -0.025 | -6.605
-16.5 | -0.928 | 0.03409 | -0.04 | -27.216
-16 | -0.96 | 0.02919 | -0.042 | -32.909
-15.5 | -0.983 | 0.02649 | -0.043 | -37.102
-15 | -0.996 | 0.02452 | -0.044 | -40.62
-14.5 | -0.999 | 0.02113 | -0.046 | -47.291
-14 | -0.992 | 0.01994 | -0.047 | -49.751
-13.5 | -0.982 | 0.01799 | -0.048 | -54.59
-13 | -0.966 | 0.01649 | -0.05 | -58.59
-12.5 | -0.945 | 0.01527 | -0.051 | -61.918
-12 | -0.92 | 0.01422 | -0.052 | -64.698
-11.5 | -0.891 | 0.01304 | -0.053 | -68.341
-11 | -0.859 | 0.0121 | -0.055 | -70.96
-10.5 | -0.822 | 0.01126 | -0.056 | -72.988
-10 | -0.781 | 0.0105 | -0.057 | -74.388
-9.5 | -0.737 | 0.00988 | -0.059 | -74.608
-9 | -0.69 | 0.00939 | -0.06 | -73.488
-8.5 | -0.64 | 0.00893 | -0.061 | -71.68
-8 | -0.587 | 0.00853 | -0.063 | -68.823
-7.5 | -0.533 | 0.00788 | -0.064 | -67.595
-7 | -0.476 | 0.00792 | -0.066 | -60.035
-6.5 | -0.416 | 0.00761 | -0.067 | -54.578
-6 | -0.355 | 0.00741 | -0.068 | -47.827
-5.5 | -0.292 | 0.00718 | -0.069 | -40.738
-5 | -0.23 | 0.00703 | -0.07 | -32.633
-4.5 | -0.166 | 0.0069 | -0.071 | -24.071
-4 | -0.102 | 0.00673 | -0.072 | -15.203
-3.5 | -0.038 | 0.00651 | -0.074 | -5.857
-3 | 0.026 | 0.00587 | -0.075 | 4.462
-2.5 | 0.091 | 0.00561 | -0.076 | 16.203
-2 | 0.156 | 0.0054 | -0.077 | 28.832
-1.5 | 0.22 | 0.00526 | -0.078 | 41.882
-1 | 0.285 | 0.00497 | -0.079 | 57.299
-0.5 | 0.349 | 0.00493 | -0.08 | 70.826
0 | 0.414 | 0.005 | -0.081 | 82.758
0.5 | 0.479 | 0.00508 | -0.083 | 94.289
1 | 0.543 | 0.00521 | -0.084 | 104.181
1.5 | 0.608 | 0.0053 | -0.085 | 114.639
2 | 0.669 | 0.00534 | -0.085 | 125.241
2.5 | 0.732 | 0.00625 | -0.086 | 117.026
3 | 0.794 | 0.00669 | -0.087 | 118.776
3.5 | 0.857 | 0.00716 | -0.088 | 119.619
4 | 0.919 | 0.00768 | -0.089 | 119.543
4.5 | 0.972 | 0.00827 | -0.09 | 117.522
5 | 1.031 | 0.00884 | -0.091 | 116.581
5.5 | 1.088 | 0.0094 | -0.092 | 115.762
6 | 1.143 | 0.01088 | -0.093 | 105.037
6.5 | 1.198 | 0.01148 | -0.094 | 104.27
7 | 1.251 | 0.01197 | -0.094 | 104.462
7.5 | 1.301 | 0.0127 | -0.095 | 102.48
8 | 1.349 | 0.01304 | -0.096 | 103.393
8.5 | 1.393 | 0.01365 | -0.097 | 102.078
9 | 1.434 | 0.01426 | -0.098 | 100.521
9.5 | 1.47 | 0.01494 | -0.099 | 98.392
10 | 1.503 | 0.01567 | -0.1 | 95.891
10.5 | 1.531 | 0.01642 | -0.1 | 93.213
11 | 1.553 | 0.01724 | -0.101 | 90.087
11.5 | 1.57 | 0.01817 | -0.102 | 86.412
12 | 1.581 | 0.01916 | -0.103 | 82.545
12.5 | 1.586 | 0.02026 | -0.104 | 78.29
13 | 1.584 | 0.0214 | -0.104 | 73.992
13.5 | 1.569 | 0.02268 | -0.105 | 69.154
14 | 1.546 | 0.02391 | -0.106 | 64.65
14.5 | 1.515 | 0.02547 | -0.106 | 59.485
15 | 1.476 | 0.02713 | -0.107 | 54.389
15.5 | 1.428 | 0.02909 | -0.107 | 49.091
16 | 1.373 | 0.03104 | -0.108 | 44.242
16.5 | 1.31 | 0.03404 | -0.108 | 38.494
17 | 1.238 | 0.03729 | -0.108 | 33.19
17.5 | 1.153 | 0.04183 | -0.108 | 27.571

## 126. Re 14M Mach 0.25 (2)
BIGFOIL.COM POLAR EXPORT
NACA65-419 a=0.8
NACA65-419 a=0.8 |  |  |  | Cl Max: | 1.7122 | at alpha= | 20 | deg
XFOIL ncrit=9 |  |  |  | L/D Max: | 173.705 | at alpha= | 3 | deg
Re: | 14000000 |  |  | Cd Min: | 0.07117 | at alpha= | 20 | deg
Mach: | 0.25 |  |  | Cl=0 at alpha= | -3.2762 | deg
|  |  |  | @ Cl=0.1, Cd= | 0.0051842
|  |  |  | @ Cl=0.4, Cd= | 0.0037211
|  |  |  | @ Cl=0.6, Cd= | 0.0038896
alpha (deg) | Cl | Cd | Cm | Cl/Cd
-20 | -1.4001 | 0.04178 | -0.1161 | -33.5112
-19.5 | -1.3849 | 0.03807 | -0.116 | -36.3777
-19 | -1.368 | 0.0347 | -0.1154 | -39.4236
-18.5 | -1.3464 | 0.0318 | -0.1146 | -42.3396
-18 | -1.3255 | 0.02903 | -0.1133 | -45.6597
-17.5 | -1.3026 | 0.02655 | -0.1119 | -49.0621
-17 | -1.2816 | 0.02415 | -0.1099 | -53.0683
-16.5 | -1.2587 | 0.02209 | -0.1077 | -56.9805
-16 | -1.2328 | 0.02027 | -0.1054 | -60.8189
-15.5 | -1.2043 | 0.01865 | -0.103 | -64.5737
-15 | -1.1735 | 0.01721 | -0.1006 | -68.1871
-14.5 | -1.1426 | 0.01584 | -0.098 | -72.1338
-14 | -1.1104 | 0.01457 | -0.0954 | -76.2114
-13.5 | -1.0759 | 0.01348 | -0.0929 | -79.8145
-13 | -1.0418 | 0.01247 | -0.0901 | -83.5445
-12.5 | -1.0073 | 0.01159 | -0.0871 | -86.9111
-12 | -0.9827 | 0.01076 | -0.0821 | -91.329
-11.5 | -0.9503 | 0.01024 | -0.0776 | -92.8027
-11 | -0.9033 | 0.00974 | -0.0757 | -92.7413
-10.5 | -0.8525 | 0.00928 | -0.0745 | -91.8642
-10 | -0.7987 | 0.00891 | -0.0737 | -89.6409
-9.5 | -0.7431 | 0.00856 | -0.0732 | -86.8107
-9 | -0.6863 | 0.00826 | -0.0731 | -83.0872
-8.5 | -0.6284 | 0.00797 | -0.0731 | -78.8457
-8 | -0.5703 | 0.00768 | -0.0732 | -74.2578
-7.5 | -0.5117 | 0.0074 | -0.0735 | -69.1486
-7 | -0.4521 | 0.00715 | -0.074 | -63.2308
-6.5 | -0.392 | 0.00695 | -0.0746 | -56.4029
-6 | -0.3317 | 0.00674 | -0.0753 | -49.2136
-5.5 | -0.2711 | 0.00653 | -0.0761 | -41.5161
-5 | -0.2101 | 0.00636 | -0.0769 | -33.0346
-4.5 | -0.1492 | 0.0062 | -0.0779 | -24.0645
-4 | -0.0878 | 0.00602 | -0.0789 | -14.5847
-3.5 | -0.0269 | 0.00581 | -0.0799 | -4.6299
-3 | 0.0332 | 0.00552 | -0.0808 | 6.0145
-2.5 | 0.0934 | 0.00522 | -0.0818 | 17.8927
-2 | 0.1542 | 0.00489 | -0.0829 | 31.5337
-1 | 0.2737 | 0.00395 | -0.0851 | 69.2911
-0.5 | 0.3352 | 0.00373 | -0.0864 | 89.866
0 | 0.3983 | 0.00372 | -0.0878 | 107.0699
0.5 | 0.4602 | 0.00376 | -0.089 | 122.3936
1 | 0.5229 | 0.00379 | -0.0903 | 137.9683
1.5 | 0.5849 | 0.00386 | -0.0915 | 151.5285
2 | 0.6462 | 0.00398 | -0.0925 | 162.3618
2.5 | 0.7072 | 0.00409 | -0.0935 | 172.9095
3 | 0.7643 | 0.0044 | -0.0938 | 173.7045
3.5 | 0.8026 | 0.00549 | -0.0907 | 146.1931
4 | 0.8428 | 0.0063 | -0.0879 | 133.7778
4.5 | 0.8797 | 0.00704 | -0.0843 | 124.9574
5 | 0.9108 | 0.00756 | -0.0795 | 120.4762
5.5 | 0.9346 | 0.0082 | -0.0733 | 113.9756
6 | 0.9594 | 0.00903 | -0.0678 | 106.2458
7 | 1.0149 | 0.01085 | -0.0586 | 93.5392
7.5 | 1.0477 | 0.01175 | -0.0551 | 89.166
8 | 1.0831 | 0.01261 | -0.0521 | 85.8921
8.5 | 1.1181 | 0.01355 | -0.0492 | 82.5166
9 | 1.1549 | 0.01448 | -0.0467 | 79.7583
9.5 | 1.1887 | 0.01558 | -0.0439 | 76.2965
10 | 1.2233 | 0.01673 | -0.0413 | 73.1201
10.5 | 1.2557 | 0.01806 | -0.0387 | 69.5293
11 | 1.2869 | 0.01952 | -0.036 | 65.9273
11.5 | 1.3197 | 0.021 | -0.0337 | 62.8429
12 | 1.3512 | 0.02261 | -0.0313 | 59.7612
12.5 | 1.3817 | 0.02438 | -0.029 | 56.6735
13 | 1.411 | 0.02628 | -0.0268 | 53.691
13.5 | 1.4396 | 0.02832 | -0.0247 | 50.8333
14 | 1.468 | 0.03045 | -0.0227 | 48.2102
14.5 | 1.4952 | 0.03277 | -0.0208 | 45.6271
15 | 1.5214 | 0.03521 | -0.019 | 43.2093
15.5 | 1.5452 | 0.03791 | -0.0172 | 40.7597
16 | 1.5697 | 0.0407 | -0.0156 | 38.5676
16.5 | 1.5926 | 0.04368 | -0.0142 | 36.4606
17 | 1.6148 | 0.04685 | -0.0129 | 34.4674
17.5 | 1.6363 | 0.05016 | -0.0118 | 32.6216
18 | 1.658 | 0.05351 | -0.0109 | 30.9849
18.5 | 1.6715 | 0.05762 | -0.0099 | 29.009
19 | 1.6883 | 0.06162 | -0.0094 | 27.3986
19.5 | 1.6991 | 0.06641 | -0.009 | 25.585
20 | 1.7122 | 0.07117 | -0.009 | 24.0579

## 127. Re 14M Mach 0.50 (1)
BIGFOIL.COM POLAR EXPORT
NACA65-419 a=0.8
NACA65-419 a=0.8 |  |  |  | Cl Max: | 1.431 | at alpha= | 8.5 | deg
JavaFoil+Calcfoil stall+Eppler ext transition |  |  |  | L/D Max: | 120.268 | at alpha= | 1.5 | deg
Re: | 14000000 |  |  | Cd Min: | 0.00478 | at alpha= | 0 | deg
Mach: | 0.5 |  |  | Cl=0 at alpha= | -3.2014 | deg
|  |  |  | @ Cl=0.1, Cd= | 0.0060088
|  |  |  | @ Cl=0.4, Cd= | 0.0052244
|  |  |  | @ Cl=0.6, Cd= | 0.0054954
alpha (deg) | Cl | Cd | Cm | Cl/Cd
-20 | -0.962 | 0.1649 | -0.026 | -5.832
-19.5 | -0.932 | 0.16128 | -0.026 | -5.778
-19 | -0.902 | 0.15609 | -0.026 | -5.78
-18.5 | -0.873 | 0.1531 | -0.027 | -5.702
-18 | -0.847 | 0.13865 | -0.028 | -6.11
-17.5 | -0.821 | 0.12881 | -0.029 | -6.376
-17 | -0.79 | 0.12584 | -0.029 | -6.281
-16.5 | -0.76 | 0.12103 | -0.029 | -6.28
-16 | -0.735 | 0.10632 | -0.031 | -6.91
-15.5 | -0.707 | 0.10857 | -0.031 | -6.508
-15 | -0.677 | 0.10277 | -0.032 | -6.592
-14.5 | -0.652 | 0.09322 | -0.034 | -6.991
-14 | -0.698 | 0.03458 | -0.05 | -20.169
-13.5 | -0.678 | 0.02635 | -0.053 | -25.744
-13 | -0.56 | 0.09051 | -0.031 | -6.186
-12.5 | -0.534 | 0.08048 | -0.034 | -6.636
-12 | -0.566 | 0.03163 | -0.054 | -17.893
-11.5 | -0.551 | 0.02171 | -0.058 | -25.364
-11 | -0.523 | 0.01828 | -0.059 | -28.621
-10.5 | -0.416 | 0.07233 | -0.031 | -5.752
-10 | -0.453 | 0.01871 | -0.061 | -24.189
-9.5 | -0.602 | 0.01499 | -0.064 | -40.141
-9 | -0.648 | 0.01339 | -0.065 | -48.366
-8.5 | -0.636 | 0.01211 | -0.067 | -52.525
-8 | -0.604 | 0.01096 | -0.069 | -55.133
-7.5 | -0.559 | 0.01006 | -0.07 | -55.607
-7 | -0.506 | 0.00959 | -0.072 | -52.798
-6.5 | -0.449 | 0.00891 | -0.073 | -50.369
-6 | -0.386 | 0.00847 | -0.075 | -45.61
-5.5 | -0.321 | 0.00812 | -0.076 | -39.515
-5 | -0.254 | 0.00781 | -0.078 | -32.449
-4.5 | -0.185 | 0.00759 | -0.08 | -24.375
-4 | -0.114 | 0.00738 | -0.081 | -15.453
-3.5 | -0.043 | 0.00712 | -0.082 | -5.976
-3 | 0.029 | 0.00632 | -0.083 | 4.625
-2.5 | 0.102 | 0.006 | -0.085 | 16.935
-2 | 0.174 | 0.00576 | -0.086 | 30.221
-1.5 | 0.246 | 0.00558 | -0.087 | 44.141
-1 | 0.318 | 0.00523 | -0.089 | 60.939
-0.5 | 0.391 | 0.00529 | -0.09 | 73.907
0 | 0.461 | 0.00478 | -0.091 | 96.357
0.5 | 0.532 | 0.00539 | -0.092 | 98.636
1 | 0.603 | 0.0055 | -0.093 | 109.696
1.5 | 0.674 | 0.0056 | -0.094 | 120.268
2 | 0.743 | 0.0065 | -0.095 | 114.355
2.5 | 0.813 | 0.007 | -0.096 | 116.052
3 | 0.882 | 0.00759 | -0.097 | 116.215
3.5 | 0.951 | 0.00825 | -0.098 | 115.282
4 | 1.02 | 0.009 | -0.099 | 113.298
4.5 | 1.075 | 0.00987 | -0.1 | 108.949
5 | 1.138 | 0.01067 | -0.101 | 106.675
5.5 | 1.197 | 0.01274 | -0.102 | 93.925
6 | 1.254 | 0.01354 | -0.103 | 92.627
6.5 | 1.308 | 0.01431 | -0.104 | 91.373
7 | 1.356 | 0.01512 | -0.105 | 89.715
7.5 | 1.398 | 0.01601 | -0.106 | 87.308
8 | 1.424 | 0.01698 | -0.107 | 83.843
8.5 | 1.431 | 0.01808 | -0.108 | 79.171
9 | 1.406 | 0.01943 | -0.109 | 72.348
9.5 | 1.301 | 0.02155 | -0.109 | 60.399
10 | 0.891 | 0.02455 | -0.11 | 36.295
10.5 | 0.924 | 0.02441 | -0.111 | 37.877
11 | 0.955 | 0.02673 | -0.112 | 35.715
11.5 | 0.978 | 0.03106 | -0.111 | 31.498
12 | 1.017 | 0.02871 | -0.113 | 35.418
12.5 | 1.045 | 0.0319 | -0.114 | 32.751
13 | 1.068 | 0.03701 | -0.113 | 28.861
13.5 | 1.105 | 0.0348 | -0.115 | 31.75

## 128. Re 14M Mach 0.50 (2)
BIGFOIL.COM POLAR EXPORT
NACA65-419 a=0.8
NACA65-419 a=0.8 |  |  |  | Cl Max: | 1.4288 | at alpha= | 14 | deg
XFOIL ncrit=9 |  |  |  | L/D Max: | 200.295 | at alpha= | 3 | deg
Re: | 14000000 |  |  | Cd Min: | 0.17525 | at alpha= | 19 | deg
Mach: | 0.5 |  |  | Cl=0 at alpha= | -3.3072 | deg
|  |  |  | @ Cl=0.1, Cd= | 0.0056255
|  |  |  | @ Cl=0.4, Cd= | 0.0038843
|  |  |  | @ Cl=0.6, Cd= | 0.0039393
alpha (deg) | Cl | Cd | Cm | Cl/Cd
-15.5 | -0.5774 | 0.09418 | -0.1125 | -6.1308
-15 | -0.597 | 0.08266 | -0.1203 | -7.2224
-14.5 | -0.6168 | 0.07139 | -0.1281 | -8.6399
-14 | -0.6392 | 0.06082 | -0.1351 | -10.5097
-13.5 | -0.6636 | 0.05128 | -0.1403 | -12.9407
-13 | -0.6904 | 0.04287 | -0.1432 | -16.1045
-12.5 | -0.7154 | 0.03563 | -0.1438 | -20.0786
-12 | -0.7388 | 0.02945 | -0.1421 | -25.0866
-11.5 | -0.757 | 0.02435 | -0.1384 | -31.0883
-11 | -0.7668 | 0.02032 | -0.1331 | -37.7362
-10.5 | -0.7694 | 0.01697 | -0.1268 | -45.3388
-10 | -0.7565 | 0.01445 | -0.1207 | -52.3529
-9.5 | -0.7325 | 0.01248 | -0.1149 | -58.6939
-9 | -0.701 | 0.01091 | -0.1095 | -64.253
-8.5 | -0.6785 | 0.0097 | -0.1021 | -69.9485
-8 | -0.6336 | 0.00907 | -0.0969 | -69.8567
-7.5 | -0.5737 | 0.00858 | -0.0941 | -66.8648
-7 | -0.5104 | 0.00812 | -0.0921 | -62.8571
-6.5 | -0.4439 | 0.00773 | -0.0909 | -57.4256
-6 | -0.3758 | 0.00742 | -0.0902 | -50.6469
-5.5 | -0.3065 | 0.00715 | -0.09 | -42.8671
-5 | -0.2369 | 0.00687 | -0.09 | -34.4833
-4.5 | -0.1668 | 0.00665 | -0.0904 | -25.0827
-4 | -0.097 | 0.00645 | -0.0909 | -15.0388
-3.5 | -0.0266 | 0.00625 | -0.0917 | -4.256
-3 | 0.0424 | 0.00593 | -0.0924 | 7.1501
-2.5 | 0.1105 | 0.00557 | -0.0932 | 19.8384
-2 | 0.178 | 0.00517 | -0.094 | 34.4294
-1 | 0.313 | 0.00401 | -0.0961 | 78.0549
-0.5 | 0.3845 | 0.00388 | -0.0976 | 99.0979
0 | 0.4566 | 0.0039 | -0.0991 | 117.0769
0.5 | 0.5288 | 0.00391 | -0.1006 | 135.243
1 | 0.6016 | 0.00394 | -0.1021 | 152.6904
1.5 | 0.6723 | 0.00404 | -0.1032 | 166.4109
2 | 0.7442 | 0.00411 | -0.1044 | 181.0706
2.5 | 0.8145 | 0.00425 | -0.1052 | 191.6471
3 | 0.8833 | 0.00441 | -0.1056 | 200.2948
3.5 | 0.9314 | 0.00507 | -0.1022 | 183.7081
4 | 0.9246 | 0.00629 | -0.0885 | 146.9952
4.5 | 0.9337 | 0.00748 | -0.0785 | 124.8262
5 | 0.9372 | 0.00912 | -0.0683 | 102.7632
5.5 | 0.952 | 0.01075 | -0.0605 | 88.5581
6 | 0.9668 | 0.01264 | -0.0533 | 76.4873
6.5 | 0.9858 | 0.01463 | -0.0471 | 67.3821
7.5 | 1.0325 | 0.01895 | -0.037 | 54.4855
8 | 1.0683 | 0.02081 | -0.0336 | 51.3359
8.5 | 1.1053 | 0.02274 | -0.0304 | 48.606
9 | 1.1418 | 0.02477 | -0.0272 | 46.0961
9.5 | 1.1789 | 0.02689 | -0.0241 | 43.8416
10 | 1.2163 | 0.02912 | -0.0212 | 41.7685
10.5 | 1.2507 | 0.03162 | -0.018 | 39.5541
11 | 1.286 | 0.03423 | -0.0151 | 37.5694
11.5 | 1.3204 | 0.03702 | -0.0121 | 35.6672
12 | 1.3527 | 0.0401 | -0.0092 | 33.7332
12.5 | 1.383 | 0.04349 | -0.0063 | 31.8004
13 | 1.4095 | 0.04731 | -0.0034 | 29.7929
13.5 | 1.4253 | 0.05215 | -0.0006 | 27.3308
14 | 1.4288 | 0.0582 | 0.0019 | 24.5498
14.5 | 1.4153 | 0.06604 | 0.0033 | 21.431
15 | 1.3937 | 0.07519 | 0.0034 | 18.5357
15.5 | 1.3651 | 0.08569 | 0.0019 | 15.9307
16 | 1.3374 | 0.09689 | -0.0013 | 13.8033
16.5 | 1.3083 | 0.10908 | -0.0063 | 11.9939
17 | 1.2781 | 0.12203 | -0.0128 | 10.4737
17.5 | 1.2496 | 0.13541 | -0.0207 | 9.2283
18 | 1.2241 | 0.14887 | -0.0293 | 8.2226
18.5 | 1.2027 | 0.16223 | -0.0383 | 7.4135
19 | 1.1852 | 0.17525 | -0.0473 | 6.7629

## 129. Re 16M Mach 0.00 (1)
BIGFOIL.COM POLAR EXPORT
NACA65-419 a=0.8
NACA65-419 a=0.8 |  |  |  | Cl Max: | 1.656 | at alpha= | 14 | deg
JavaFoil+Calcfoil stall+Eppler ext transition |  |  |  | L/D Max: | 125.709 | at alpha= | 2.5 | deg
Re: | 16000000 |  |  | Cd Min: | 0.00495 | at alpha= | 0 | deg
Mach: | 0 |  |  | Cl=0 at alpha= | -3.2016 | deg
|  |  |  | @ Cl=0.1, Cd= | 0.0055452
|  |  |  | @ Cl=0.4, Cd= | 0.0049524
|  |  |  | @ Cl=0.6, Cd= | 0.0058814
alpha (deg) | Cl | Cd | Cm | Cl/Cd
-20 | -0.941 | 0.13125 | -0.024 | -7.172
-19.5 | -0.961 | 0.11854 | -0.026 | -8.107
-19 | -0.985 | 0.10126 | -0.028 | -9.729
-18.5 | -1.055 | 0.05506 | -0.034 | -19.159
-18 | -1.106 | 0.03039 | -0.037 | -36.391
-17.5 | -1.114 | 0.02791 | -0.038 | -39.894
-17 | -1.118 | 0.02562 | -0.039 | -43.643
-16.5 | -1.12 | 0.02335 | -0.04 | -47.963
-16 | -1.117 | 0.02168 | -0.042 | -51.522
-15.5 | -1.111 | 0.02 | -0.043 | -55.562
-15 | -1.1 | 0.01846 | -0.044 | -59.618
-14.5 | -1.081 | 0.01722 | -0.045 | -62.761
-14 | -1.057 | 0.01621 | -0.046 | -65.208
-13.5 | -1.031 | 0.01504 | -0.047 | -68.538
-13 | -1.004 | 0.01385 | -0.049 | -72.492
-12.5 | -0.974 | 0.01283 | -0.05 | -75.893
-12 | -0.94 | 0.01188 | -0.051 | -79.13
-11.5 | -0.904 | 0.01113 | -0.052 | -81.191
-11 | -0.865 | 0.01047 | -0.054 | -82.595
-10.5 | -0.823 | 0.00988 | -0.055 | -83.262
-10 | -0.778 | 0.00944 | -0.056 | -82.393
-9.5 | -0.731 | 0.009 | -0.057 | -81.159
-9 | -0.681 | 0.00863 | -0.059 | -78.891
-8.5 | -0.632 | 0.00834 | -0.06 | -75.846
-8 | -0.577 | 0.00794 | -0.061 | -72.625
-7.5 | -0.52 | 0.00775 | -0.062 | -67.169
-7 | -0.463 | 0.00745 | -0.063 | -62.121
-6.5 | -0.404 | 0.00723 | -0.065 | -55.857
-6 | -0.344 | 0.00704 | -0.066 | -48.864
-5.5 | -0.284 | 0.00692 | -0.067 | -41
-5 | -0.223 | 0.00673 | -0.068 | -33.06
-4.5 | -0.161 | 0.00662 | -0.069 | -24.313
-4 | -0.099 | 0.00648 | -0.07 | -15.295
-3.5 | -0.037 | 0.0063 | -0.071 | -5.868
-3 | 0.025 | 0.0058 | -0.072 | 4.374
-2.5 | 0.088 | 0.00557 | -0.073 | 15.819
-2 | 0.151 | 0.00544 | -0.074 | 27.702
-1.5 | 0.213 | 0.00526 | -0.076 | 40.534
-1 | 0.276 | 0.00517 | -0.077 | 53.393
-0.5 | 0.338 | 0.0051 | -0.078 | 66.383
0 | 0.401 | 0.00495 | -0.079 | 81.033
0.5 | 0.463 | 0.00498 | -0.08 | 92.985
1 | 0.526 | 0.00516 | -0.081 | 101.825
1.5 | 0.588 | 0.00583 | -0.082 | 100.882
2 | 0.651 | 0.0061 | -0.083 | 106.638
2.5 | 0.71 | 0.00565 | -0.084 | 125.709
3 | 0.771 | 0.00662 | -0.085 | 116.353
3.5 | 0.831 | 0.00705 | -0.086 | 117.94
4 | 0.892 | 0.00748 | -0.087 | 119.162
4.5 | 0.944 | 0.00797 | -0.087 | 118.486
5 | 1.002 | 0.00842 | -0.088 | 118.953
5.5 | 1.058 | 0.00909 | -0.089 | 116.337
6 | 1.112 | 0.01014 | -0.09 | 109.657
6.5 | 1.166 | 0.01062 | -0.091 | 109.835
7 | 1.219 | 0.01104 | -0.092 | 110.458
7.5 | 1.27 | 0.01147 | -0.093 | 110.755
8 | 1.319 | 0.01197 | -0.093 | 110.197
8.5 | 1.364 | 0.01248 | -0.094 | 109.359
9 | 1.408 | 0.01299 | -0.095 | 108.423
9.5 | 1.449 | 0.01353 | -0.096 | 107.07
10 | 1.487 | 0.0141 | -0.097 | 105.484
10.5 | 1.522 | 0.01473 | -0.098 | 103.295
11 | 1.553 | 0.01535 | -0.098 | 101.17
11.5 | 1.581 | 0.01609 | -0.099 | 98.274
12 | 1.606 | 0.01688 | -0.1 | 95.148
12.5 | 1.626 | 0.01769 | -0.101 | 91.964
13 | 1.643 | 0.01857 | -0.101 | 88.475
13.5 | 1.651 | 0.0195 | -0.102 | 84.686
14 | 1.656 | 0.02055 | -0.103 | 80.58
14.5 | 1.656 | 0.02157 | -0.103 | 76.774
15 | 1.651 | 0.02273 | -0.104 | 72.649
15.5 | 1.642 | 0.02381 | -0.105 | 68.973
16 | 1.63 | 0.02503 | -0.105 | 65.112
16.5 | 1.613 | 0.0265 | -0.106 | 60.874
17 | 1.591 | 0.02797 | -0.106 | 56.88
17.5 | 1.562 | 0.02963 | -0.107 | 52.73
18 | 1.53 | 0.03135 | -0.107 | 48.808
18.5 | 1.495 | 0.03365 | -0.108 | 44.433
19 | 1.457 | 0.03686 | -0.108 | 39.526

## 130. Re 16M Mach 0.00 (2)
BIGFOIL.COM POLAR EXPORT
NACA65-419 a=0.8
NACA65-419 a=0.8 |  |  |  | Cl Max: | 1.7414 | at alpha= | 20 | deg
XFOIL ncrit=9 |  |  |  | L/D Max: | 165.746 | at alpha= | 2.5 | deg
Re: | 16000000 |  |  | Cd Min: | 0.05395 | at alpha= | 20 | deg
Mach: | 0 |  |  | Cl=0 at alpha= | -3.269 | deg
|  |  |  | @ Cl=0.1, Cd= | 0.0050513
|  |  |  | @ Cl=0.4, Cd= | 0.00367
|  |  |  | @ Cl=0.6, Cd= | 0.0038888
alpha (deg) | Cl | Cd | Cm | Cl/Cd
-20 | -1.4397 | 0.02823 | -0.0963 | -50.9989
-19.5 | -1.4184 | 0.02612 | -0.0956 | -54.3032
-19 | -1.3956 | 0.02416 | -0.0947 | -57.7649
-18.5 | -1.372 | 0.02244 | -0.0935 | -61.1408
-18 | -1.3486 | 0.02073 | -0.0921 | -65.0555
-17.5 | -1.3244 | 0.01918 | -0.0905 | -69.0511
-17 | -1.2993 | 0.01773 | -0.0888 | -73.2826
-16.5 | -1.2749 | 0.01631 | -0.0867 | -78.1668
-16 | -1.2476 | 0.0151 | -0.0848 | -82.6225
-15.5 | -1.2175 | 0.01405 | -0.0829 | -86.6548
-15 | -1.1866 | 0.01308 | -0.0809 | -90.7187
-14.5 | -1.156 | 0.01221 | -0.0786 | -94.6765
-14 | -1.1277 | 0.01144 | -0.0756 | -98.5752
-13.5 | -1.1041 | 0.01084 | -0.0711 | -101.8542
-13 | -1.0682 | 0.01045 | -0.0684 | -102.2201
-12.5 | -1.0231 | 0.01005 | -0.0674 | -101.801
-12 | -0.9765 | 0.00962 | -0.0665 | -101.5073
-11.5 | -0.9275 | 0.00923 | -0.0661 | -100.4875
-11 | -0.8769 | 0.00887 | -0.0659 | -98.8613
-10.5 | -0.8249 | 0.00853 | -0.0659 | -96.7057
-10 | -0.7713 | 0.00825 | -0.0662 | -93.4909
-9.5 | -0.7166 | 0.00798 | -0.0666 | -89.7995
-9 | -0.6613 | 0.00775 | -0.0671 | -85.329
-8.5 | -0.6055 | 0.0075 | -0.0677 | -80.7333
-8 | -0.5496 | 0.00725 | -0.0683 | -75.8069
-7.5 | -0.493 | 0.00702 | -0.069 | -70.2279
-7 | -0.4356 | 0.00681 | -0.0699 | -63.9648
-6.5 | -0.3779 | 0.00665 | -0.0708 | -56.8271
-6 | -0.32 | 0.00645 | -0.0717 | -49.6124
-5.5 | -0.2616 | 0.00627 | -0.0727 | -41.7225
-5 | -0.2032 | 0.00612 | -0.0737 | -33.2026
-4.5 | -0.1445 | 0.00597 | -0.0747 | -24.2044
-4 | -0.0855 | 0.0058 | -0.0758 | -14.7414
-3.5 | -0.0268 | 0.0056 | -0.0768 | -4.7857
-3 | 0.0312 | 0.00535 | -0.0778 | 5.8318
-2.5 | 0.0898 | 0.0051 | -0.0789 | 17.6078
-2 | 0.1485 | 0.00482 | -0.0801 | 30.8091
-1.5 | 0.2071 | 0.00451 | -0.0812 | 45.9202
-1 | 0.2644 | 0.00407 | -0.0822 | 64.9631
-0.5 | 0.3227 | 0.00365 | -0.0834 | 88.411
0 | 0.3824 | 0.00367 | -0.0846 | 104.1962
0.5 | 0.4427 | 0.00367 | -0.0859 | 120.6267
1 | 0.5022 | 0.00374 | -0.0871 | 134.2781
1.5 | 0.5614 | 0.00381 | -0.0883 | 147.3491
2 | 0.6202 | 0.00393 | -0.0893 | 157.8117
2.5 | 0.6779 | 0.00409 | -0.0901 | 165.7457
3 | 0.7266 | 0.00474 | -0.0894 | 153.2911
3.5 | 0.7704 | 0.00556 | -0.0878 | 138.5612
4 | 0.8117 | 0.00637 | -0.0857 | 127.4254
4.5 | 0.8561 | 0.00692 | -0.0841 | 123.7139
5 | 0.9004 | 0.00738 | -0.0824 | 122.0054
5.5 | 0.9407 | 0.00787 | -0.08 | 119.5299
6 | 0.9658 | 0.00833 | -0.0745 | 115.9424
6.5 | 0.9927 | 0.00896 | -0.0696 | 110.7924
7 | 1.0228 | 0.00963 | -0.0657 | 106.2098
7.5 | 1.058 | 0.01023 | -0.0628 | 103.4213
8 | 1.0935 | 0.01086 | -0.0601 | 100.6906
8.5 | 1.1283 | 0.01155 | -0.0574 | 97.6883
9 | 1.1639 | 0.01226 | -0.055 | 94.9347
9.5 | 1.1979 | 0.01307 | -0.0524 | 91.6526
10 | 1.2341 | 0.01384 | -0.0503 | 89.1691
10.5 | 1.2668 | 0.01479 | -0.0479 | 85.6525
11 | 1.2975 | 0.01586 | -0.0453 | 81.8096
11.5 | 1.3295 | 0.01695 | -0.043 | 78.4366
12 | 1.3619 | 0.01807 | -0.041 | 75.368
12.5 | 1.3921 | 0.01938 | -0.0388 | 71.8318
13 | 1.4203 | 0.02086 | -0.0366 | 68.0872
13.5 | 1.4476 | 0.02246 | -0.0345 | 64.4524
14 | 1.4761 | 0.02406 | -0.0327 | 61.3508
14.5 | 1.5049 | 0.02572 | -0.0311 | 58.5109
15 | 1.5321 | 0.0275 | -0.0294 | 55.7127
15.5 | 1.5556 | 0.02962 | -0.0276 | 52.5186
16 | 1.5802 | 0.03176 | -0.0262 | 49.7544
16.5 | 1.6024 | 0.03411 | -0.0247 | 46.9774
17 | 1.6273 | 0.03631 | -0.0235 | 44.8169
17.5 | 1.6492 | 0.03885 | -0.0224 | 42.4505
18 | 1.67 | 0.04152 | -0.0213 | 40.2216
18.5 | 1.6888 | 0.04435 | -0.0203 | 38.0789
19 | 1.7138 | 0.04682 | -0.0201 | 36.604
19.5 | 1.7276 | 0.05032 | -0.0193 | 34.3323
20 | 1.7414 | 0.05395 | -0.0187 | 32.278

## 131. Re 16M Mach 0.10 (1)
BIGFOIL.COM POLAR EXPORT
NACA65-419 a=0.8
NACA65-419 a=0.8 |  |  |  | Cl Max: | 1.645 | at alpha= | 14 | deg
JavaFoil+Calcfoil stall+Eppler ext transition |  |  |  | L/D Max: | 125.967 | at alpha= | 2.5 | deg
Re: | 16000000 |  |  | Cd Min: | 0.00493 | at alpha= | 0 | deg
Mach: | 0.1 |  |  | Cl=0 at alpha= | -3.2064 | deg
|  |  |  | @ Cl=0.1, Cd= | 0.0055845
|  |  |  | @ Cl=0.4, Cd= | 0.0049367
|  |  |  | @ Cl=0.6, Cd= | 0.0058514
alpha (deg) | Cl | Cd | Cm | Cl/Cd
-20 | -0.897 | 0.13841 | -0.023 | -6.482
-19.5 | -0.917 | 0.1285 | -0.025 | -7.134
-19 | -0.945 | 0.10855 | -0.028 | -8.706
-18.5 | -0.972 | 0.09182 | -0.03 | -10.58
-18 | -1.022 | 0.06054 | -0.034 | -16.882
-17.5 | -1.086 | 0.02921 | -0.038 | -37.189
-17 | -1.095 | 0.02668 | -0.039 | -41.041
-16.5 | -1.1 | 0.0242 | -0.041 | -45.466
-16 | -1.101 | 0.02239 | -0.042 | -49.182
-15.5 | -1.098 | 0.02056 | -0.043 | -53.405
-15 | -1.09 | 0.01892 | -0.044 | -57.608
-14.5 | -1.071 | 0.01799 | -0.045 | -59.544
-14 | -1.051 | 0.01656 | -0.046 | -63.454
-13.5 | -1.026 | 0.01537 | -0.047 | -66.779
-13 | -1 | 0.01418 | -0.049 | -70.532
-12.5 | -0.971 | 0.01312 | -0.05 | -74.032
-12 | -0.939 | 0.01211 | -0.051 | -77.517
-11.5 | -0.903 | 0.01131 | -0.053 | -79.908
-11 | -0.865 | 0.01063 | -0.054 | -81.346
-10.5 | -0.823 | 0.01004 | -0.055 | -82.037
-10 | -0.779 | 0.00958 | -0.056 | -81.277
-9.5 | -0.732 | 0.00907 | -0.058 | -80.744
-9 | -0.683 | 0.0087 | -0.059 | -78.508
-8.5 | -0.632 | 0.00804 | -0.06 | -78.645
-8 | -0.579 | 0.00807 | -0.062 | -71.809
-7.5 | -0.523 | 0.00775 | -0.063 | -67.452
-7 | -0.465 | 0.00746 | -0.064 | -62.266
-6.5 | -0.406 | 0.00733 | -0.065 | -55.346
-6 | -0.346 | 0.00709 | -0.066 | -48.786
-5.5 | -0.285 | 0.0069 | -0.067 | -41.273
-5 | -0.224 | 0.0068 | -0.068 | -32.884
-4.5 | -0.162 | 0.00662 | -0.069 | -24.427
-4 | -0.1 | 0.00651 | -0.07 | -15.297
-3.5 | -0.037 | 0.00635 | -0.072 | -5.845
-3 | 0.026 | 0.00577 | -0.073 | 4.417
-2.5 | 0.089 | 0.00562 | -0.074 | 15.75
-2 | 0.151 | 0.00542 | -0.075 | 27.92
-1.5 | 0.214 | 0.00524 | -0.076 | 40.864
-1 | 0.277 | 0.00514 | -0.077 | 53.971
-0.5 | 0.34 | 0.00507 | -0.078 | 67.062
0 | 0.403 | 0.00493 | -0.079 | 81.665
0.5 | 0.466 | 0.00502 | -0.08 | 92.807
1 | 0.529 | 0.0052 | -0.081 | 101.58
1.5 | 0.591 | 0.00581 | -0.082 | 101.722
2 | 0.654 | 0.0061 | -0.084 | 107.242
2.5 | 0.714 | 0.00566 | -0.084 | 125.967
3 | 0.774 | 0.00668 | -0.085 | 115.876
3.5 | 0.835 | 0.00709 | -0.086 | 117.835
4 | 0.896 | 0.00752 | -0.087 | 119.172
4.5 | 0.949 | 0.00801 | -0.088 | 118.504
5 | 1.006 | 0.00846 | -0.089 | 118.904
5.5 | 1.062 | 0.00917 | -0.09 | 115.823
6 | 1.117 | 0.01022 | -0.09 | 109.343
6.5 | 1.171 | 0.01069 | -0.091 | 109.536
7 | 1.224 | 0.01114 | -0.092 | 109.851
7.5 | 1.275 | 0.01159 | -0.093 | 110.071
8 | 1.324 | 0.01207 | -0.094 | 109.657
8.5 | 1.369 | 0.01262 | -0.095 | 108.527
9 | 1.412 | 0.01312 | -0.096 | 107.679
9.5 | 1.453 | 0.01369 | -0.096 | 106.132
10 | 1.49 | 0.01428 | -0.097 | 104.373
10.5 | 1.524 | 0.01491 | -0.098 | 102.256
11 | 1.555 | 0.01556 | -0.099 | 99.896
11.5 | 1.581 | 0.0163 | -0.1 | 96.989
12 | 1.604 | 0.01718 | -0.1 | 93.387
12.5 | 1.623 | 0.01802 | -0.101 | 90.051
13 | 1.637 | 0.01898 | -0.102 | 86.262
13.5 | 1.643 | 0.01985 | -0.103 | 82.809
14 | 1.645 | 0.02093 | -0.103 | 78.597
14.5 | 1.641 | 0.02196 | -0.104 | 74.722
15 | 1.633 | 0.02323 | -0.105 | 70.29
15.5 | 1.62 | 0.02439 | -0.105 | 66.44
16 | 1.603 | 0.02561 | -0.106 | 62.605
16.5 | 1.582 | 0.02713 | -0.106 | 58.316
17 | 1.554 | 0.02882 | -0.107 | 53.941
17.5 | 1.521 | 0.03051 | -0.107 | 49.841
18 | 1.483 | 0.0328 | -0.108 | 45.211
18.5 | 1.442 | 0.03537 | -0.108 | 40.774
19 | 1.399 | 0.03832 | -0.108 | 36.505

## 132. Re 16M Mach 0.10 (2)
BIGFOIL.COM POLAR EXPORT
NACA65-419 a=0.8
NACA65-419 a=0.8 |  |  |  | Cl Max: | 1.7395 | at alpha= | 20 | deg
XFOIL ncrit=9 |  |  |  | L/D Max: | 166.846 | at alpha= | 2.5 | deg
Re: | 16000000 |  |  | Cd Min: | 0.05622 | at alpha= | 20 | deg
Mach: | 0.1 |  |  | Cl=0 at alpha= | -3.2697 | deg
|  |  |  | @ Cl=0.1, Cd= | 0.0050629
|  |  |  | @ Cl=0.4, Cd= | 0.00367
|  |  |  | @ Cl=0.6, Cd= | 0.0038766
alpha (deg) | Cl | Cd | Cm | Cl/Cd
-20 | -1.4396 | 0.02971 | -0.0996 | -48.4551
-19.5 | -1.4183 | 0.02744 | -0.0989 | -51.6873
-19 | -1.3955 | 0.02536 | -0.098 | -55.0276
-18.5 | -1.3716 | 0.0235 | -0.0969 | -58.366
-18 | -1.3473 | 0.02175 | -0.0955 | -61.9448
-17.5 | -1.3237 | 0.02008 | -0.0939 | -65.9213
-17 | -1.2992 | 0.01851 | -0.092 | -70.1891
-16.5 | -1.2746 | 0.01703 | -0.09 | -74.8444
-16 | -1.2477 | 0.01572 | -0.0879 | -79.3702
-15.5 | -1.2181 | 0.01458 | -0.0859 | -83.546
-15 | -1.187 | 0.01355 | -0.0838 | -87.6015
-14.5 | -1.1555 | 0.01261 | -0.0816 | -91.6336
-14 | -1.1256 | 0.01176 | -0.0789 | -95.7143
-13.5 | -1.0986 | 0.01105 | -0.0752 | -99.4208
-13 | -1.0722 | 0.0106 | -0.0706 | -101.1509
-12 | -0.9816 | 0.00974 | -0.0682 | -100.7803
-11.5 | -0.9328 | 0.00934 | -0.0676 | -99.8715
-11 | -0.8821 | 0.00896 | -0.0672 | -98.4487
-10.5 | -0.8301 | 0.00861 | -0.067 | -96.4111
-10 | -0.7763 | 0.00831 | -0.0672 | -93.4176
-9.5 | -0.7213 | 0.00803 | -0.0675 | -89.8257
-8.5 | -0.6094 | 0.00754 | -0.0685 | -80.8223
-8 | -0.5532 | 0.00729 | -0.069 | -75.8848
-7.5 | -0.4961 | 0.00705 | -0.0697 | -70.3688
-7 | -0.4384 | 0.00684 | -0.0705 | -64.0936
-6.5 | -0.3803 | 0.00667 | -0.0713 | -57.0165
-6 | -0.3219 | 0.00647 | -0.0722 | -49.7527
-5.5 | -0.2633 | 0.00629 | -0.0732 | -41.8601
-5 | -0.2044 | 0.00614 | -0.0741 | -33.2899
-4.5 | -0.1453 | 0.00599 | -0.0752 | -24.2571
-4 | -0.0859 | 0.00582 | -0.0763 | -14.7595
-3.5 | -0.0269 | 0.00562 | -0.0773 | -4.7865
-3 | 0.0315 | 0.00537 | -0.0783 | 5.8659
-2.5 | 0.0904 | 0.00511 | -0.0794 | 17.6908
-2 | 0.1495 | 0.00482 | -0.0805 | 31.0166
-1.5 | 0.2084 | 0.00452 | -0.0816 | 46.1062
-1 | 0.266 | 0.00406 | -0.0827 | 65.5172
-0.5 | 0.3247 | 0.00365 | -0.0839 | 88.9589
0 | 0.3848 | 0.00367 | -0.0851 | 104.8501
0.5 | 0.4455 | 0.00367 | -0.0864 | 121.3896
1 | 0.5054 | 0.00374 | -0.0876 | 135.1337
1.5 | 0.5651 | 0.0038 | -0.0888 | 148.7105
2 | 0.6243 | 0.00393 | -0.0898 | 158.855
2.5 | 0.6824 | 0.00409 | -0.0907 | 166.846
3 | 0.7314 | 0.00473 | -0.0899 | 154.63
4 | 0.8159 | 0.00638 | -0.0859 | 127.884
4.5 | 0.8598 | 0.00694 | -0.0841 | 123.8905
5 | 0.9036 | 0.00741 | -0.0823 | 121.9433
5.5 | 0.9412 | 0.0079 | -0.0792 | 119.1392
6 | 0.9646 | 0.00841 | -0.0733 | 114.6968
6.5 | 0.9924 | 0.00907 | -0.0687 | 109.4157
7 | 1.0222 | 0.00977 | -0.0646 | 104.6264
7.5 | 1.0573 | 0.0104 | -0.0617 | 101.6635
8 | 1.0932 | 0.01105 | -0.059 | 98.9321
8.5 | 1.1288 | 0.01176 | -0.0564 | 95.9864
9 | 1.1645 | 0.0125 | -0.0539 | 93.16
9.5 | 1.198 | 0.01336 | -0.0512 | 89.6707
10 | 1.233 | 0.01421 | -0.0489 | 86.7699
10.5 | 1.2669 | 0.01516 | -0.0466 | 83.5686
11 | 1.2985 | 0.01625 | -0.0441 | 79.9077
11.5 | 1.3303 | 0.0174 | -0.0417 | 76.454
12 | 1.3614 | 0.01865 | -0.0395 | 72.9973
12.5 | 1.3908 | 0.02007 | -0.0372 | 69.2975
13 | 1.4196 | 0.02159 | -0.0351 | 65.7527
13.5 | 1.4489 | 0.02315 | -0.0331 | 62.5875
14 | 1.4779 | 0.02479 | -0.0313 | 59.6168
14.5 | 1.5054 | 0.02661 | -0.0295 | 56.5727
15 | 1.5307 | 0.02862 | -0.0277 | 53.4836
15.5 | 1.5546 | 0.03081 | -0.0259 | 50.4576
16 | 1.5816 | 0.03283 | -0.0246 | 48.1754
16.5 | 1.6035 | 0.0353 | -0.023 | 45.4249
17 | 1.6264 | 0.03779 | -0.0218 | 43.0378
17.5 | 1.6485 | 0.04041 | -0.0206 | 40.7944
18 | 1.6724 | 0.04291 | -0.0197 | 38.9746
18.5 | 1.6897 | 0.04603 | -0.0186 | 36.7087
19 | 1.7107 | 0.04896 | -0.0182 | 34.9408
19.5 | 1.7237 | 0.05266 | -0.0174 | 32.7326
20 | 1.7395 | 0.05622 | -0.0169 | 30.9409

## 133. Re 16M Mach 0.25 (1)
BIGFOIL.COM POLAR EXPORT
NACA65-419 a=0.8
NACA65-419 a=0.8 |  |  |  | Cl Max: | 1.587 | at alpha= | 12.5 | deg
JavaFoil+Calcfoil stall+Eppler ext transition |  |  |  | L/D Max: | 122.527 | at alpha= | 2 | deg
Re: | 16000000 |  |  | Cd Min: | 0.00501 | at alpha= | -0.5 | deg
Mach: | 0.25 |  |  | Cl=0 at alpha= | -3.2031 | deg
|  |  |  | @ Cl=0.1, Cd= | 0.0056778
|  |  |  | @ Cl=0.4, Cd= | 0.0050257
|  |  |  | @ Cl=0.6, Cd= | 0.0058963
alpha (deg) | Cl | Cd | Cm | Cl/Cd
-19.5 | -0.581 | 0.16411 | -0.02 | -3.542
-19 | -0.631 | 0.15595 | -0.021 | -4.046
-18.5 | -0.677 | 0.14568 | -0.022 | -4.648
-18 | -0.719 | 0.13682 | -0.023 | -5.253
-17.5 | -0.758 | 0.12671 | -0.025 | -5.98
-17 | -0.791 | 0.11878 | -0.026 | -6.658
-16.5 | -0.931 | 0.03252 | -0.041 | -28.622
-16 | -0.961 | 0.02855 | -0.042 | -33.672
-15.5 | -0.985 | 0.0255 | -0.043 | -38.607
-15 | -0.998 | 0.02365 | -0.045 | -42.19
-14.5 | -1 | 0.02064 | -0.046 | -48.468
-14 | -0.993 | 0.01932 | -0.047 | -51.409
-13.5 | -0.983 | 0.01772 | -0.048 | -55.443
-13 | -0.968 | 0.01603 | -0.05 | -60.371
-12.5 | -0.946 | 0.01491 | -0.051 | -63.469
-12 | -0.922 | 0.0137 | -0.052 | -67.259
-11.5 | -0.894 | 0.01257 | -0.054 | -71.089
-11 | -0.861 | 0.01167 | -0.055 | -73.755
-10.5 | -0.823 | 0.01092 | -0.056 | -75.395
-10 | -0.783 | 0.0102 | -0.058 | -76.729
-9.5 | -0.739 | 0.00962 | -0.059 | -76.778
-9 | -0.691 | 0.00916 | -0.06 | -75.466
-8.5 | -0.641 | 0.00872 | -0.062 | -73.489
-8 | -0.588 | 0.00774 | -0.063 | -75.942
-7.5 | -0.534 | 0.00808 | -0.064 | -66.103
-7 | -0.476 | 0.00776 | -0.066 | -61.276
-6.5 | -0.416 | 0.00748 | -0.067 | -55.557
-6 | -0.355 | 0.00729 | -0.068 | -48.602
-5.5 | -0.292 | 0.00705 | -0.069 | -41.455
-5 | -0.23 | 0.00689 | -0.07 | -33.32
-4.5 | -0.166 | 0.0068 | -0.071 | -24.441
-4 | -0.102 | 0.00662 | -0.072 | -15.444
-3.5 | -0.038 | 0.00644 | -0.074 | -5.919
-3 | 0.026 | 0.00586 | -0.075 | 4.475
-2.5 | 0.091 | 0.0057 | -0.076 | 15.944
-2 | 0.156 | 0.00554 | -0.077 | 28.077
-1.5 | 0.22 | 0.00532 | -0.078 | 41.42
-1 | 0.285 | 0.0052 | -0.079 | 54.727
-0.5 | 0.349 | 0.00501 | -0.08 | 69.755
0 | 0.414 | 0.00503 | -0.081 | 82.277
0.5 | 0.479 | 0.00505 | -0.083 | 94.845
1 | 0.543 | 0.0053 | -0.084 | 102.471
1.5 | 0.608 | 0.00598 | -0.085 | 101.541
2 | 0.669 | 0.00546 | -0.085 | 122.527
2.5 | 0.732 | 0.00647 | -0.086 | 113.111
3 | 0.794 | 0.00685 | -0.087 | 115.996
3.5 | 0.857 | 0.00731 | -0.088 | 117.162
4 | 0.919 | 0.00779 | -0.089 | 117.924
4.5 | 0.973 | 0.00832 | -0.09 | 116.842
5 | 1.031 | 0.00881 | -0.091 | 116.999
5.5 | 1.088 | 0.00956 | -0.092 | 113.822
6 | 1.144 | 0.01068 | -0.093 | 107.089
6.5 | 1.198 | 0.01123 | -0.094 | 106.754
7 | 1.252 | 0.01171 | -0.095 | 106.925
7.5 | 1.302 | 0.01239 | -0.095 | 105.111
8 | 1.35 | 0.01278 | -0.096 | 105.596
8.5 | 1.394 | 0.01335 | -0.097 | 104.422
9 | 1.435 | 0.01398 | -0.098 | 102.605
9.5 | 1.471 | 0.01459 | -0.099 | 100.86
10 | 1.504 | 0.0153 | -0.1 | 98.288
10.5 | 1.532 | 0.01601 | -0.101 | 95.661
11 | 1.554 | 0.01688 | -0.101 | 92.088
11.5 | 1.571 | 0.01781 | -0.102 | 88.214
12 | 1.582 | 0.01875 | -0.103 | 84.374
12.5 | 1.587 | 0.01982 | -0.104 | 80.071
13 | 1.585 | 0.02099 | -0.104 | 75.483
13.5 | 1.57 | 0.02213 | -0.105 | 70.946
14 | 1.547 | 0.0235 | -0.106 | 65.85
14.5 | 1.516 | 0.02478 | -0.106 | 61.179
15 | 1.477 | 0.02656 | -0.107 | 55.617
15.5 | 1.43 | 0.02828 | -0.107 | 50.548
16 | 1.375 | 0.03016 | -0.108 | 45.583
16.5 | 1.312 | 0.03302 | -0.108 | 39.729
17 | 1.237 | 0.03712 | -0.108 | 33.337
17.5 | 1.152 | 0.04218 | -0.108 | 27.305

## 134. Re 16M Mach 0.25 (2)
BIGFOIL.COM POLAR EXPORT
NACA65-419 a=0.8
NACA65-419 a=0.8 |  |  |  | Cl Max: | 1.7307 | at alpha= | 20 | deg
XFOIL ncrit=9 |  |  |  | L/D Max: | 173.284 | at alpha= | 2.5 | deg
Re: | 16000000 |  |  | Cd Min: | 0.06916 | at alpha= | 20 | deg
Mach: | 0.25 |  |  | Cl=0 at alpha= | -3.2757 | deg
|  |  |  | @ Cl=0.1, Cd= | 0.0051319
|  |  |  | @ Cl=0.4, Cd= | 0.0036803
|  |  |  | @ Cl=0.6, Cd= | 0.0038363
alpha (deg) | Cl | Cd | Cm | Cl/Cd
-20 | -1.4221 | 0.04004 | -0.1164 | -35.517
-19.5 | -1.4077 | 0.03637 | -0.1161 | -38.705
-19 | -1.3895 | 0.03315 | -0.1153 | -41.9155
-18.5 | -1.3673 | 0.03038 | -0.1143 | -45.0066
-18 | -1.3449 | 0.02778 | -0.1129 | -48.4125
-17.5 | -1.3189 | 0.02558 | -0.1114 | -51.5598
-17 | -1.2943 | 0.02347 | -0.1094 | -55.147
-16.5 | -1.2709 | 0.02146 | -0.1071 | -59.2218
-16 | -1.2466 | 0.01958 | -0.1046 | -63.667
-15.5 | -1.2186 | 0.01796 | -0.1021 | -67.8508
-15 | -1.1884 | 0.01651 | -0.0995 | -71.9806
-14.5 | -1.1565 | 0.0152 | -0.097 | -76.0855
-14 | -1.1239 | 0.01399 | -0.0943 | -80.336
-13.5 | -1.0894 | 0.01293 | -0.0916 | -84.2537
-13 | -1.0556 | 0.01193 | -0.0887 | -88.4828
-12.5 | -1.024 | 0.0111 | -0.0851 | -92.2523
-12 | -0.999 | 0.01049 | -0.0796 | -95.2336
-11.5 | -0.9567 | 0.01002 | -0.0768 | -95.479
-11 | -0.9084 | 0.00952 | -0.075 | -95.4202
-10.5 | -0.857 | 0.00908 | -0.0738 | -94.3833
-10 | -0.8026 | 0.0087 | -0.0731 | -92.2529
-9.5 | -0.7467 | 0.00836 | -0.0727 | -89.3182
-9 | -0.6893 | 0.00806 | -0.0726 | -85.5211
-8.5 | -0.6311 | 0.00778 | -0.0727 | -81.1183
-8 | -0.5724 | 0.00753 | -0.073 | -76.0159
-7.5 | -0.5132 | 0.00725 | -0.0733 | -70.7862
-7 | -0.4538 | 0.007 | -0.0738 | -64.8286
-6.5 | -0.3935 | 0.0068 | -0.0744 | -57.8676
-6 | -0.3326 | 0.0066 | -0.0752 | -50.3939
-5.5 | -0.2721 | 0.0064 | -0.076 | -42.5156
-5 | -0.211 | 0.00625 | -0.0769 | -33.76
-4.5 | -0.1497 | 0.00606 | -0.0778 | -24.703
-4 | -0.0882 | 0.00589 | -0.0789 | -14.9745
-3.5 | -0.0271 | 0.00572 | -0.0799 | -4.7378
-3 | 0.0333 | 0.00546 | -0.0808 | 6.0989
-2.5 | 0.0941 | 0.00516 | -0.0819 | 18.2364
-2 | 0.1551 | 0.00487 | -0.083 | 31.848
-1.5 | 0.2155 | 0.00454 | -0.0841 | 47.467
-1 | 0.2751 | 0.00406 | -0.0852 | 67.7586
-0.5 | 0.336 | 0.00366 | -0.0865 | 91.8033
0 | 0.3983 | 0.00368 | -0.0878 | 108.2337
0.5 | 0.4612 | 0.00369 | -0.0892 | 124.9864
1 | 0.5231 | 0.00377 | -0.0903 | 138.7533
1.5 | 0.5853 | 0.00381 | -0.0916 | 153.622
2 | 0.6467 | 0.00392 | -0.0927 | 164.9745
2.5 | 0.707 | 0.00408 | -0.0935 | 173.2843
3 | 0.7593 | 0.00461 | -0.093 | 164.7072
3.5 | 0.7996 | 0.00558 | -0.0902 | 143.2975
4 | 0.839 | 0.00641 | -0.0872 | 130.8892
4.5 | 0.8774 | 0.0071 | -0.0839 | 123.5775
5.5 | 0.9359 | 0.00814 | -0.0736 | 114.9754
6 | 0.9624 | 0.00891 | -0.0683 | 108.0135
6.5 | 0.9912 | 0.00974 | -0.0637 | 101.7659
7 | 1.0198 | 0.01065 | -0.0593 | 95.7559
7.5 | 1.0554 | 0.01144 | -0.0562 | 92.2552
8 | 1.092 | 0.01225 | -0.0534 | 89.1429
8.5 | 1.1282 | 0.01312 | -0.0506 | 85.9909
9 | 1.1629 | 0.0141 | -0.0477 | 82.4752
9.5 | 1.1977 | 0.01516 | -0.045 | 79.004
10 | 1.2323 | 0.01626 | -0.0424 | 75.7872
10.5 | 1.2644 | 0.01758 | -0.0396 | 71.9226
11 | 1.2975 | 0.01892 | -0.0371 | 68.5782
11.5 | 1.3314 | 0.0203 | -0.0348 | 65.5862
12 | 1.3625 | 0.02191 | -0.0323 | 62.1862
12.5 | 1.3921 | 0.02369 | -0.0299 | 58.7632
13 | 1.421 | 0.02561 | -0.0276 | 55.4861
13.5 | 1.4507 | 0.02755 | -0.0255 | 52.657
14 | 1.4797 | 0.02962 | -0.0235 | 49.9561
14.5 | 1.507 | 0.03187 | -0.0215 | 47.2858
15 | 1.5338 | 0.03423 | -0.0196 | 44.8086
15.5 | 1.5569 | 0.03698 | -0.0177 | 42.1011
16 | 1.5818 | 0.03971 | -0.0161 | 39.8338
16.5 | 1.6056 | 0.04258 | -0.0146 | 37.7078
17 | 1.6289 | 0.04559 | -0.0133 | 35.7293
17.5 | 1.6516 | 0.04877 | -0.0122 | 33.8651
18 | 1.6697 | 0.05244 | -0.0111 | 31.8402
18.5 | 1.6836 | 0.05663 | -0.0102 | 29.7298
19 | 1.7003 | 0.0604 | -0.0094 | 28.1507
19.5 | 1.7151 | 0.06474 | -0.009 | 26.4921
20 | 1.7307 | 0.06916 | -0.0088 | 25.0246

## 135. Re 16M Mach 0.50 (1)
BIGFOIL.COM POLAR EXPORT
NACA65-419 a=0.8
NACA65-419 a=0.8 |  |  |  | Cl Max: | 1.432 | at alpha= | 8.5 | deg
JavaFoil+Calcfoil stall+Eppler ext transition |  |  |  | L/D Max: | 112.986 | at alpha= | 3.5 | deg
Re: | 16000000 |  |  | Cd Min: | 0.0048 | at alpha= | 0 | deg
Mach: | 0.5 |  |  | Cl=0 at alpha= | -3.2014 | deg
|  |  |  | @ Cl=0.1, Cd= | 0.0061649
|  |  |  | @ Cl=0.4, Cd= | 0.0052619
|  |  |  | @ Cl=0.6, Cd= | 0.0054366
alpha (deg) | Cl | Cd | Cm | Cl/Cd
-20 | -0.961 | 0.17044 | -0.026 | -5.637
-19.5 | -0.931 | 0.16867 | -0.026 | -5.517
-19 | -0.902 | 0.16714 | -0.026 | -5.395
-18.5 | -0.872 | 0.15938 | -0.026 | -5.473
-18 | -0.846 | 0.14626 | -0.028 | -5.785
-17.5 | -0.818 | 0.13931 | -0.028 | -5.872
-17 | -0.788 | 0.13325 | -0.028 | -5.914
-16.5 | -0.759 | 0.128 | -0.028 | -5.932
-16 | -0.733 | 0.11328 | -0.03 | -6.47
-15.5 | -0.708 | 0.10645 | -0.032 | -6.647
-15 | -0.679 | 0.10083 | -0.032 | -6.731
-14.5 | -0.656 | 0.08916 | -0.035 | -7.354
-14 | -0.702 | 0.03168 | -0.051 | -22.172
-13.5 | -0.68 | 0.02527 | -0.053 | -26.921
-13 | -0.56 | 0.08937 | -0.031 | -6.269
-12.5 | -0.535 | 0.07898 | -0.035 | -6.78
-12 | -0.573 | 0.02742 | -0.055 | -20.913
-11.5 | -0.552 | 0.02099 | -0.058 | -26.287
-11 | -0.524 | 0.01772 | -0.06 | -29.572
-10.5 | -0.416 | 0.07116 | -0.031 | -5.849
-10 | -0.455 | 0.01773 | -0.062 | -25.646
-9.5 | -0.602 | 0.01467 | -0.064 | -41.058
-9 | -0.649 | 0.01302 | -0.065 | -49.822
-8.5 | -0.638 | 0.01169 | -0.067 | -54.572
-8 | -0.605 | 0.01064 | -0.069 | -56.884
-7.5 | -0.56 | 0.0098 | -0.07 | -57.201
-7 | -0.507 | 0.00933 | -0.072 | -54.404
-6.5 | -0.449 | 0.00868 | -0.073 | -51.795
-6 | -0.387 | 0.00828 | -0.075 | -46.722
-5.5 | -0.322 | 0.00796 | -0.077 | -40.408
-5 | -0.254 | 0.00744 | -0.078 | -34.168
-4.5 | -0.185 | 0.00747 | -0.08 | -24.752
-4 | -0.114 | 0.00719 | -0.081 | -15.856
-3.5 | -0.043 | 0.00702 | -0.082 | -6.063
-3 | 0.029 | 0.00634 | -0.083 | 4.612
-2.5 | 0.102 | 0.00616 | -0.085 | 16.504
-2 | 0.174 | 0.00589 | -0.086 | 29.529
-1.5 | 0.246 | 0.00568 | -0.087 | 43.375
-1 | 0.318 | 0.00553 | -0.089 | 57.534
-0.5 | 0.391 | 0.00533 | -0.09 | 73.329
0 | 0.461 | 0.0048 | -0.091 | 96.145
0.5 | 0.532 | 0.00536 | -0.092 | 99.263
1 | 0.603 | 0.00544 | -0.093 | 110.917
1.5 | 0.673 | 0.0063 | -0.094 | 106.7
2 | 0.743 | 0.00674 | -0.095 | 110.131
2.5 | 0.812 | 0.00721 | -0.096 | 112.61
3 | 0.882 | 0.00781 | -0.097 | 112.957
3.5 | 0.951 | 0.00842 | -0.098 | 112.986
4 | 1.02 | 0.00914 | -0.099 | 111.546
4.5 | 1.076 | 0.00988 | -0.1 | 108.84
5 | 1.138 | 0.01064 | -0.101 | 107.017
5.5 | 1.197 | 0.01248 | -0.102 | 95.928
6 | 1.255 | 0.01327 | -0.103 | 94.549
6.5 | 1.309 | 0.01397 | -0.104 | 93.663
7 | 1.357 | 0.01482 | -0.105 | 91.589
7.5 | 1.398 | 0.01562 | -0.106 | 89.501
8 | 1.425 | 0.01657 | -0.107 | 85.975
8.5 | 1.432 | 0.01766 | -0.108 | 81.068
9 | 1.406 | 0.01895 | -0.109 | 74.219
9.5 | 1.302 | 0.02111 | -0.109 | 61.707
10 | 0.892 | 0.02397 | -0.11 | 37.206
10.5 | 0.925 | 0.02379 | -0.111 | 38.876
11 | 0.956 | 0.02604 | -0.112 | 36.706
11.5 | 0.98 | 0.03004 | -0.112 | 32.635
12 | 1.018 | 0.02798 | -0.113 | 36.387
12.5 | 1.046 | 0.03111 | -0.114 | 33.62
13 | 1.07 | 0.03577 | -0.114 | 29.92
13.5 | 1.106 | 0.03382 | -0.115 | 32.715

## 136. Re 16M Mach 0.50 (2)
BIGFOIL.COM POLAR EXPORT
NACA65-419 a=0.8
NACA65-419 a=0.8 |  |  |  | Cl Max: | 1.4417 | at alpha= | 14 | deg
XFOIL ncrit=9 |  |  |  | L/D Max: | 201.207 | at alpha= | 3 | deg
Re: | 16000000 |  |  | Cd Min: | 0.17413 | at alpha= | 19 | deg
Mach: | 0.5 |  |  | Cl=0 at alpha= | -3.3055 | deg
|  |  |  | @ Cl=0.1, Cd= | 0.0055763
|  |  |  | @ Cl=0.4, Cd= | 0.003812
|  |  |  | @ Cl=0.6, Cd= | 0.0038775
alpha (deg) | Cl | Cd | Cm | Cl/Cd
-15.5 | -0.5885 | 0.09269 | -0.1138 | -6.3491
-15 | -0.6066 | 0.08132 | -0.1216 | -7.4594
-14.5 | -0.6271 | 0.07011 | -0.1294 | -8.9445
-14 | -0.6505 | 0.05958 | -0.1363 | -10.9181
-13.5 | -0.6799 | 0.04985 | -0.1414 | -13.6389
-13 | -0.7072 | 0.04155 | -0.144 | -17.0205
-12.5 | -0.7323 | 0.03451 | -0.1442 | -21.2199
-12 | -0.7556 | 0.02846 | -0.1422 | -26.5495
-11.5 | -0.7733 | 0.02353 | -0.1381 | -32.8644
-11 | -0.7831 | 0.01958 | -0.1325 | -39.9949
-10.5 | -0.7857 | 0.01629 | -0.126 | -48.232
-10 | -0.7724 | 0.01384 | -0.1197 | -55.8092
-9.5 | -0.7476 | 0.01191 | -0.1138 | -62.7708
-9 | -0.7166 | 0.0104 | -0.1082 | -68.9038
-8.5 | -0.6956 | 0.00942 | -0.0998 | -73.8429
-8 | -0.6416 | 0.00881 | -0.0959 | -72.8263
-7.5 | -0.5795 | 0.00835 | -0.0934 | -69.4012
-7 | -0.5137 | 0.00793 | -0.0917 | -64.7793
-6.5 | -0.4468 | 0.00756 | -0.0905 | -59.1005
-6 | -0.3783 | 0.00725 | -0.0899 | -52.1793
-5.5 | -0.3082 | 0.00697 | -0.0898 | -44.2181
-5 | -0.2381 | 0.00672 | -0.0899 | -35.4315
-4.5 | -0.1681 | 0.00651 | -0.0902 | -25.8218
-4 | -0.0976 | 0.00631 | -0.0908 | -15.4675
-3.5 | -0.0268 | 0.00611 | -0.0917 | -4.3863
-2.5 | 0.111 | 0.00553 | -0.0933 | 20.0723
-2 | 0.1794 | 0.00515 | -0.0942 | 34.835
-1.5 | 0.2476 | 0.00465 | -0.0953 | 53.2473
-1 | 0.3153 | 0.00407 | -0.0964 | 77.4693
-0.5 | 0.3854 | 0.00381 | -0.0978 | 101.1549
0 | 0.4576 | 0.00382 | -0.0993 | 119.7906
0.5 | 0.5307 | 0.00381 | -0.1009 | 139.2913
1 | 0.6026 | 0.00388 | -0.1023 | 155.3093
1.5 | 0.6744 | 0.00394 | -0.1036 | 171.1675
2 | 0.7447 | 0.00406 | -0.1045 | 183.4236
2.5 | 0.8147 | 0.0042 | -0.1053 | 193.9762
3 | 0.8833 | 0.00439 | -0.1057 | 201.2073
3.5 | 0.9161 | 0.00538 | -0.0995 | 170.2788
4 | 0.9108 | 0.00648 | -0.0861 | 140.5556
4.5 | 0.923 | 0.00766 | -0.0767 | 120.4961
5 | 0.932 | 0.00921 | -0.0675 | 101.1944
5.5 | 0.9494 | 0.01078 | -0.0602 | 88.0705
6 | 0.9664 | 0.01259 | -0.0532 | 76.7593
6.5 | 0.9896 | 0.01441 | -0.0475 | 68.6745
7 | 1.0091 | 0.01662 | -0.0418 | 60.716
7.5 | 1.0416 | 0.01847 | -0.0378 | 56.3942
8 | 1.0781 | 0.02026 | -0.0344 | 53.2132
8.5 | 1.1166 | 0.02208 | -0.0312 | 50.5707
9 | 1.1531 | 0.02411 | -0.028 | 47.8266
9.5 | 1.1902 | 0.0262 | -0.0248 | 45.4275
10 | 1.2265 | 0.02849 | -0.0217 | 43.0502
10.5 | 1.2622 | 0.0309 | -0.0186 | 40.8479
11 | 1.2978 | 0.03346 | -0.0156 | 38.7866
11.5 | 1.3328 | 0.03621 | -0.0126 | 36.8075
12 | 1.3657 | 0.0392 | -0.0095 | 34.8393
12.5 | 1.3966 | 0.04252 | -0.0065 | 32.8457
13 | 1.4247 | 0.04618 | -0.0035 | 30.851
13.5 | 1.4412 | 0.05093 | -0.0005 | 28.2977
14 | 1.4417 | 0.05717 | 0.002 | 25.2178
14.5 | 1.4281 | 0.06492 | 0.0037 | 21.9978
15 | 1.4049 | 0.07415 | 0.0039 | 18.9467
15.5 | 1.3759 | 0.08459 | 0.0024 | 16.2655
16 | 1.3479 | 0.09575 | -0.0006 | 14.0773
16.5 | 1.317 | 0.10804 | -0.0055 | 12.1899
17.5 | 1.2567 | 0.13447 | -0.0199 | 9.3456
18 | 1.2312 | 0.14787 | -0.0284 | 8.3262
18.5 | 1.2098 | 0.16117 | -0.0373 | 7.5064
19 | 1.1926 | 0.17413 | -0.0463 | 6.8489

## 137. Re 18M Mach 0.00 (1)
BIGFOIL.COM POLAR EXPORT
NACA65-419 a=0.8
NACA65-419 a=0.8 |  |  |  | Cl Max: | 1.657 | at alpha= | 14 | deg
JavaFoil+Calcfoil stall+Eppler ext transition |  |  |  | L/D Max: | 123.644 | at alpha= | 2.5 | deg
Re: | 18000000 |  |  | Cd Min: | 0.00495 | at alpha= | 0 | deg
Mach: | 0 |  |  | Cl=0 at alpha= | -3.2016 | deg
|  |  |  | @ Cl=0.1, Cd= | 0.0055733
|  |  |  | @ Cl=0.4, Cd= | 0.0049529
|  |  |  | @ Cl=0.6, Cd= | 0.0059386
alpha (deg) | Cl | Cd | Cm | Cl/Cd
-20 | -0.944 | 0.12784 | -0.025 | -7.384
-19.5 | -0.965 | 0.1143 | -0.026 | -8.442
-19 | -0.993 | 0.09453 | -0.029 | -10.502
-18.5 | -1.052 | 0.0567 | -0.034 | -18.551
-18 | -1.066 | 0.05005 | -0.035 | -21.311
-17.5 | -1.115 | 0.02705 | -0.038 | -41.22
-17 | -1.12 | 0.02484 | -0.039 | -45.082
-16.5 | -1.121 | 0.02288 | -0.04 | -49.002
-16 | -1.119 | 0.02106 | -0.042 | -53.128
-15.5 | -1.112 | 0.01943 | -0.043 | -57.265
-15 | -1.101 | 0.01807 | -0.044 | -60.967
-14.5 | -1.082 | 0.01677 | -0.045 | -64.505
-14 | -1.058 | 0.01595 | -0.046 | -66.329
-13.5 | -1.033 | 0.01455 | -0.047 | -71.006
-13 | -1.006 | 0.01345 | -0.049 | -74.747
-12.5 | -0.976 | 0.01241 | -0.05 | -78.594
-12 | -0.942 | 0.01152 | -0.051 | -81.75
-11.5 | -0.905 | 0.01084 | -0.052 | -83.551
-11 | -0.866 | 0.01023 | -0.054 | -84.692
-10.5 | -0.824 | 0.00968 | -0.055 | -85.086
-10 | -0.779 | 0.00926 | -0.056 | -84.13
-9.5 | -0.732 | 0.00882 | -0.057 | -82.972
-9 | -0.682 | 0.00785 | -0.059 | -86.943
-8.5 | -0.632 | 0.00816 | -0.06 | -77.438
-8 | -0.577 | 0.00778 | -0.061 | -74.127
-7.5 | -0.52 | 0.00759 | -0.062 | -68.535
-7 | -0.463 | 0.00733 | -0.063 | -63.095
-6.5 | -0.404 | 0.00713 | -0.065 | -56.611
-6 | -0.344 | 0.00693 | -0.066 | -49.614
-5.5 | -0.284 | 0.00681 | -0.067 | -41.623
-5 | -0.223 | 0.00666 | -0.068 | -33.415
-4.5 | -0.161 | 0.00655 | -0.069 | -24.587
-4 | -0.099 | 0.0064 | -0.07 | -15.489
-3.5 | -0.037 | 0.00626 | -0.071 | -5.905
-3 | 0.025 | 0.00576 | -0.072 | 4.404
-2.5 | 0.088 | 0.0056 | -0.073 | 15.716
-2 | 0.151 | 0.00546 | -0.074 | 27.607
-1.5 | 0.213 | 0.00532 | -0.076 | 40.073
-1 | 0.276 | 0.00525 | -0.077 | 52.573
-0.5 | 0.338 | 0.00513 | -0.078 | 65.904
0 | 0.401 | 0.00495 | -0.079 | 80.951
0.5 | 0.463 | 0.00513 | -0.08 | 90.388
1 | 0.526 | 0.00569 | -0.081 | 92.344
1.5 | 0.588 | 0.00587 | -0.082 | 100.166
2 | 0.651 | 0.00623 | -0.083 | 104.392
2.5 | 0.71 | 0.00574 | -0.084 | 123.644
3 | 0.771 | 0.00675 | -0.085 | 114.124
3.5 | 0.831 | 0.0071 | -0.086 | 117.078
4 | 0.892 | 0.00754 | -0.087 | 118.286
4.5 | 0.945 | 0.00794 | -0.087 | 118.988
5 | 1.002 | 0.00838 | -0.088 | 119.567
5.5 | 1.058 | 0.00901 | -0.089 | 117.423
6 | 1.113 | 0.00996 | -0.09 | 111.778
6.5 | 1.167 | 0.01042 | -0.091 | 112
7 | 1.22 | 0.01084 | -0.092 | 112.489
7.5 | 1.271 | 0.01125 | -0.093 | 112.987
8 | 1.319 | 0.01171 | -0.094 | 112.671
8.5 | 1.366 | 0.01223 | -0.094 | 111.647
9 | 1.409 | 0.01271 | -0.095 | 110.88
9.5 | 1.45 | 0.01325 | -0.096 | 109.419
10 | 1.488 | 0.01385 | -0.097 | 107.416
10.5 | 1.523 | 0.01441 | -0.098 | 105.656
11 | 1.554 | 0.01508 | -0.098 | 103.049
11.5 | 1.582 | 0.0158 | -0.099 | 100.111
12 | 1.607 | 0.01657 | -0.1 | 96.98
12.5 | 1.627 | 0.01737 | -0.101 | 93.713
13 | 1.644 | 0.01826 | -0.101 | 89.986
13.5 | 1.652 | 0.01908 | -0.102 | 86.607
14 | 1.657 | 0.02011 | -0.103 | 82.398
14.5 | 1.656 | 0.02119 | -0.104 | 78.183
15 | 1.652 | 0.02224 | -0.104 | 74.287
15.5 | 1.644 | 0.02327 | -0.105 | 70.649
16 | 1.631 | 0.02446 | -0.105 | 66.682
16.5 | 1.614 | 0.02589 | -0.106 | 62.362
17 | 1.592 | 0.02724 | -0.107 | 58.45
17.5 | 1.564 | 0.02883 | -0.107 | 54.234
18 | 1.531 | 0.0309 | -0.107 | 49.559
18.5 | 1.496 | 0.03315 | -0.108 | 45.13
19 | 1.457 | 0.03653 | -0.108 | 39.884

## 138. Re 18M Mach 0.00 (2)
BIGFOIL.COM POLAR EXPORT
NACA65-419 a=0.8
NACA65-419 a=0.8 |  |  |  | Cl Max: | 1.7512 | at alpha= | 20 | deg
XFOIL ncrit=9 |  |  |  | L/D Max: | 160.071 | at alpha= | 2.5 | deg
Re: | 18000000 |  |  | Cd Min: | 0.05292 | at alpha= | 20 | deg
Mach: | 0 |  |  | Cl=0 at alpha= | -3.2684 | deg
|  |  |  | @ Cl=0.1, Cd= | 0.0050101
|  |  |  | @ Cl=0.4, Cd= | 0.0036414
|  |  |  | @ Cl=0.6, Cd= | 0.0038654
alpha (deg) | Cl | Cd | Cm | Cl/Cd
-20 | -1.4551 | 0.02717 | -0.0957 | -53.5554
-19.5 | -1.4327 | 0.02516 | -0.095 | -56.9436
-19 | -1.4095 | 0.02331 | -0.0939 | -60.4676
-18.5 | -1.3853 | 0.02165 | -0.0927 | -63.9861
-18 | -1.3603 | 0.02008 | -0.0913 | -67.744
-17.5 | -1.3347 | 0.01863 | -0.0898 | -71.6425
-17 | -1.3092 | 0.01723 | -0.088 | -75.9837
-16.5 | -1.2832 | 0.01591 | -0.086 | -80.6537
-16 | -1.257 | 0.01466 | -0.0839 | -85.7435
-15.5 | -1.228 | 0.01358 | -0.0818 | -90.4271
-15 | -1.1976 | 0.01264 | -0.0797 | -94.7468
-14.5 | -1.1679 | 0.0118 | -0.0772 | -98.9746
-14 | -1.1412 | 0.01108 | -0.0737 | -102.9964
-13.5 | -1.118 | 0.01061 | -0.0688 | -105.3723
-13 | -1.075 | 0.0102 | -0.0674 | -105.3922
-12.5 | -1.0287 | 0.00982 | -0.0665 | -104.7556
-12 | -0.9802 | 0.00944 | -0.066 | -103.8347
-11.5 | -0.9307 | 0.00907 | -0.0656 | -102.613
-11 | -0.8795 | 0.00871 | -0.0655 | -100.9759
-10.5 | -0.8276 | 0.00837 | -0.0655 | -98.8769
-10 | -0.7736 | 0.00808 | -0.0658 | -95.7426
-9.5 | -0.7189 | 0.00783 | -0.0663 | -91.8135
-9 | -0.6633 | 0.00759 | -0.0668 | -87.3913
-8.5 | -0.6072 | 0.00736 | -0.0675 | -82.5
-8 | -0.5509 | 0.00713 | -0.0681 | -77.2651
-7.5 | -0.4941 | 0.00689 | -0.0689 | -71.7126
-7 | -0.4368 | 0.00669 | -0.0697 | -65.2915
-6.5 | -0.3788 | 0.00652 | -0.0706 | -58.0982
-6 | -0.3206 | 0.00633 | -0.0716 | -50.6477
-5.5 | -0.2624 | 0.00616 | -0.0726 | -42.5974
-5 | -0.2038 | 0.00602 | -0.0736 | -33.8538
-4.5 | -0.1449 | 0.00586 | -0.0747 | -24.727
-4 | -0.0858 | 0.0057 | -0.0758 | -15.0526
-3.5 | -0.0271 | 0.00554 | -0.0768 | -4.8917
-3 | 0.0314 | 0.00531 | -0.0779 | 5.9134
-2.5 | 0.0902 | 0.00505 | -0.079 | 17.8614
-2 | 0.1492 | 0.00481 | -0.0801 | 31.0187
-1.5 | 0.2076 | 0.00456 | -0.0812 | 45.5263
-1 | 0.2656 | 0.00415 | -0.0824 | 64
-0.5 | 0.323 | 0.00368 | -0.0835 | 87.7717
0 | 0.383 | 0.00363 | -0.0847 | 105.5096
0.5 | 0.4426 | 0.00367 | -0.0859 | 120.5995
1 | 0.5025 | 0.00369 | -0.0872 | 136.1789
1.5 | 0.5617 | 0.00378 | -0.0883 | 148.5979
2 | 0.62 | 0.00391 | -0.0893 | 158.5678
2.5 | 0.6755 | 0.00422 | -0.0897 | 160.0711
3 | 0.7219 | 0.00497 | -0.0886 | 145.2515
4 | 0.8108 | 0.00638 | -0.0855 | 127.0846
4.5 | 0.8563 | 0.0069 | -0.0841 | 124.1014
5 | 0.9015 | 0.00734 | -0.0826 | 122.8202
5.5 | 0.9419 | 0.00783 | -0.0802 | 120.2937
6 | 0.9688 | 0.00826 | -0.075 | 117.2881
7 | 1.0283 | 0.00945 | -0.0666 | 108.8148
7.5 | 1.0637 | 0.01003 | -0.0637 | 106.0518
8 | 1.0997 | 0.01063 | -0.0611 | 103.4525
8.5 | 1.1355 | 0.01127 | -0.0585 | 100.7542
9 | 1.1711 | 0.01197 | -0.056 | 97.8363
9.5 | 1.2069 | 0.01271 | -0.0537 | 94.9567
10 | 1.2413 | 0.01351 | -0.0513 | 91.8801
10.5 | 1.2736 | 0.01446 | -0.0488 | 88.0775
11 | 1.3058 | 0.01546 | -0.0463 | 84.4631
11.5 | 1.3398 | 0.01643 | -0.0443 | 81.546
12 | 1.3706 | 0.0176 | -0.042 | 77.875
12.5 | 1.3993 | 0.01894 | -0.0396 | 73.8807
13 | 1.4281 | 0.02038 | -0.0374 | 70.0736
13.5 | 1.4571 | 0.02185 | -0.0354 | 66.6865
14 | 1.4873 | 0.02333 | -0.0337 | 63.7505
14.5 | 1.5153 | 0.02499 | -0.0319 | 60.6363
15 | 1.54 | 0.02693 | -0.03 | 57.1853
16 | 1.5892 | 0.03105 | -0.0268 | 51.182
16.5 | 1.6144 | 0.03313 | -0.0254 | 48.7292
17 | 1.6376 | 0.03546 | -0.0241 | 46.1816
17.5 | 1.6594 | 0.03798 | -0.0229 | 43.6914
18 | 1.6814 | 0.04052 | -0.0219 | 41.4956
18.5 | 1.7017 | 0.04324 | -0.0209 | 39.3548
19 | 1.7233 | 0.04591 | -0.0205 | 37.5365
19.5 | 1.7364 | 0.04945 | -0.0195 | 35.1143
20 | 1.7512 | 0.05292 | -0.0189 | 33.0915

## 139. Re 18M Mach 0.10 (1)
BIGFOIL.COM POLAR EXPORT
NACA65-419 a=0.8
NACA65-419 a=0.8 |  |  |  | Cl Max: | 1.646 | at alpha= | 14 | deg
JavaFoil+Calcfoil stall+Eppler ext transition |  |  |  | L/D Max: | 123.895 | at alpha= | 2.5 | deg
Re: | 18000000 |  |  | Cd Min: | 0.00497 | at alpha= | 0 | deg
Mach: | 0.1 |  |  | Cl=0 at alpha= | -3.2064 | deg
|  |  |  | @ Cl=0.1, Cd= | 0.0056234
|  |  |  | @ Cl=0.4, Cd= | 0.0049809
|  |  |  | @ Cl=0.6, Cd= | 0.0059586
alpha (deg) | Cl | Cd | Cm | Cl/Cd
-20 | -0.899 | 0.13582 | -0.024 | -6.618
-19.5 | -0.919 | 0.12566 | -0.025 | -7.311
-19 | -0.942 | 0.11095 | -0.027 | -8.494
-18.5 | -0.982 | 0.08331 | -0.031 | -11.788
-18 | -1.027 | 0.05726 | -0.034 | -17.942
-17.5 | -1.057 | 0.04285 | -0.037 | -24.677
-17 | -1.097 | 0.02588 | -0.039 | -42.38
-16.5 | -1.102 | 0.02372 | -0.041 | -46.435
-16 | -1.103 | 0.02176 | -0.042 | -50.676
-15.5 | -1.1 | 0.01998 | -0.043 | -55.038
-15 | -1.091 | 0.01855 | -0.044 | -58.831
-14.5 | -1.072 | 0.0175 | -0.045 | -61.281
-14 | -1.051 | 0.01629 | -0.046 | -64.525
-13.5 | -1.028 | 0.01491 | -0.048 | -68.922
-13 | -1.002 | 0.01378 | -0.049 | -72.706
-12.5 | -0.973 | 0.01268 | -0.05 | -76.712
-12 | -0.941 | 0.01173 | -0.051 | -80.204
-11.5 | -0.905 | 0.01103 | -0.053 | -82.047
-11 | -0.866 | 0.01037 | -0.054 | -83.567
-10.5 | -0.825 | 0.00978 | -0.055 | -84.299
-10 | -0.78 | 0.00938 | -0.056 | -83.202
-9.5 | -0.733 | 0.00888 | -0.058 | -82.613
-9 | -0.684 | 0.00853 | -0.059 | -80.196
-8.5 | -0.635 | 0.00828 | -0.06 | -76.66
-8 | -0.579 | 0.00784 | -0.062 | -73.923
-7.5 | -0.523 | 0.00759 | -0.063 | -68.845
-7 | -0.465 | 0.00741 | -0.064 | -62.69
-6.5 | -0.406 | 0.00721 | -0.065 | -56.276
-6 | -0.346 | 0.00701 | -0.066 | -49.338
-5.5 | -0.285 | 0.00682 | -0.067 | -41.813
-5 | -0.224 | 0.0067 | -0.068 | -33.385
-4.5 | -0.162 | 0.00652 | -0.069 | -24.81
-4 | -0.1 | 0.00646 | -0.07 | -15.421
-3.5 | -0.037 | 0.00629 | -0.072 | -5.906
-3 | 0.026 | 0.00579 | -0.073 | 4.407
-2.5 | 0.089 | 0.00565 | -0.074 | 15.651
-2 | 0.151 | 0.0055 | -0.075 | 27.511
-1.5 | 0.214 | 0.00539 | -0.076 | 39.779
-1 | 0.277 | 0.00526 | -0.077 | 52.7
-0.5 | 0.34 | 0.0052 | -0.078 | 65.401
0 | 0.403 | 0.00497 | -0.079 | 81.105
0.5 | 0.466 | 0.00513 | -0.08 | 90.716
1 | 0.529 | 0.00565 | -0.081 | 93.58
1.5 | 0.591 | 0.0059 | -0.082 | 100.282
2 | 0.654 | 0.00631 | -0.084 | 103.697
2.5 | 0.714 | 0.00576 | -0.084 | 123.895
3 | 0.774 | 0.00679 | -0.085 | 114
3.5 | 0.835 | 0.00715 | -0.086 | 116.813
4 | 0.896 | 0.0076 | -0.087 | 117.884
4.5 | 0.949 | 0.008 | -0.088 | 118.635
5 | 1.007 | 0.00845 | -0.089 | 119.058
5.5 | 1.063 | 0.00908 | -0.09 | 117.089
6 | 1.118 | 0.01004 | -0.09 | 111.29
6.5 | 1.172 | 0.01052 | -0.091 | 111.446
7 | 1.225 | 0.01093 | -0.092 | 112.107
7.5 | 1.276 | 0.01134 | -0.093 | 112.534
8 | 1.324 | 0.01183 | -0.094 | 111.905
8.5 | 1.37 | 0.01235 | -0.095 | 110.969
9 | 1.414 | 0.01283 | -0.096 | 110.134
9.5 | 1.454 | 0.01341 | -0.097 | 108.378
10 | 1.491 | 0.014 | -0.097 | 106.473
10.5 | 1.525 | 0.0146 | -0.098 | 104.442
11 | 1.556 | 0.01527 | -0.099 | 101.885
11.5 | 1.582 | 0.01604 | -0.1 | 98.632
12 | 1.605 | 0.0168 | -0.1 | 95.54
12.5 | 1.624 | 0.01764 | -0.101 | 92.085
13 | 1.638 | 0.01856 | -0.102 | 88.269
13.5 | 1.644 | 0.0194 | -0.103 | 84.769
14 | 1.646 | 0.02046 | -0.103 | 80.428
14.5 | 1.642 | 0.02161 | -0.104 | 75.988
15 | 1.634 | 0.02269 | -0.105 | 72.015
15.5 | 1.622 | 0.02384 | -0.105 | 68.028
16 | 1.605 | 0.02519 | -0.106 | 63.7
16.5 | 1.584 | 0.02655 | -0.106 | 59.655
17 | 1.556 | 0.0281 | -0.107 | 55.383
17.5 | 1.522 | 0.03008 | -0.107 | 50.597
18 | 1.484 | 0.03231 | -0.108 | 45.921
18.5 | 1.443 | 0.03488 | -0.108 | 41.372
19 | 1.399 | 0.03807 | -0.108 | 36.75

## 140. Re 18M Mach 0.10 (2)
BIGFOIL.COM POLAR EXPORT
NACA65-419 a=0.8
NACA65-419 a=0.8 |  |  |  | Cl Max: | 1.7513 | at alpha= | 20 | deg
XFOIL ncrit=9 |  |  |  | L/D Max: | 161.929 | at alpha= | 2.5 | deg
Re: | 18000000 |  |  | Cd Min: | 0.05497 | at alpha= | 20 | deg
Mach: | 0.1 |  |  | Cl=0 at alpha= | -3.2696 | deg
|  |  |  | @ Cl=0.1, Cd= | 0.0050232
|  |  |  | @ Cl=0.4, Cd= | 0.0036397
|  |  |  | @ Cl=0.6, Cd= | 0.0038507
alpha (deg) | Cl | Cd | Cm | Cl/Cd
-20 | -1.4539 | 0.02871 | -0.0992 | -50.6409
-19.5 | -1.4323 | 0.02649 | -0.0984 | -54.0695
-19 | -1.4095 | 0.02446 | -0.0974 | -57.6247
-18.5 | -1.3858 | 0.02265 | -0.0961 | -61.1832
-18 | -1.3611 | 0.02098 | -0.0947 | -64.8761
-17.5 | -1.3348 | 0.01948 | -0.0931 | -68.5216
-17 | -1.3086 | 0.01803 | -0.0913 | -72.579
-16.5 | -1.2828 | 0.01662 | -0.0893 | -77.1841
-16 | -1.2572 | 0.01527 | -0.087 | -82.3314
-15.5 | -1.2284 | 0.0141 | -0.0849 | -87.1206
-15 | -1.1979 | 0.01309 | -0.0827 | -91.5126
-14.5 | -1.167 | 0.01218 | -0.0803 | -95.8128
-14 | -1.138 | 0.01137 | -0.0773 | -100.088
-13.5 | -1.1142 | 0.01074 | -0.0727 | -103.743
-13 | -1.0798 | 0.01034 | -0.0695 | -104.4294
-12.5 | -1.0341 | 0.00994 | -0.0683 | -104.0342
-12 | -0.9856 | 0.00956 | -0.0676 | -103.0962
-11.5 | -0.9362 | 0.00918 | -0.0671 | -101.9826
-11 | -0.885 | 0.0088 | -0.0668 | -100.5682
-10.5 | -0.8329 | 0.00845 | -0.0666 | -98.568
-10 | -0.7788 | 0.00814 | -0.0668 | -95.6757
-9.5 | -0.7237 | 0.00788 | -0.0671 | -91.8401
-9 | -0.6677 | 0.00763 | -0.0676 | -87.5098
-8.5 | -0.6112 | 0.0074 | -0.0682 | -82.5946
-8 | -0.5545 | 0.00717 | -0.0688 | -77.3361
-7.5 | -0.4972 | 0.00692 | -0.0695 | -71.8497
-7 | -0.4396 | 0.00672 | -0.0703 | -65.4167
-6.5 | -0.3813 | 0.00654 | -0.0712 | -58.3028
-6 | -0.3226 | 0.00636 | -0.0721 | -50.7233
-5.5 | -0.2641 | 0.00618 | -0.073 | -42.7346
-5 | -0.205 | 0.00604 | -0.0741 | -33.9404
-4.5 | -0.1457 | 0.00587 | -0.0751 | -24.8211
-4 | -0.0862 | 0.00571 | -0.0762 | -15.0963
-3.5 | -0.0271 | 0.00555 | -0.0773 | -4.8829
-3 | 0.0317 | 0.00532 | -0.0783 | 5.9586
-2.5 | 0.0909 | 0.00506 | -0.0795 | 17.9644
-2 | 0.1502 | 0.00482 | -0.0806 | 31.1618
-1.5 | 0.2089 | 0.00456 | -0.0817 | 45.8114
-1 | 0.2673 | 0.00415 | -0.0828 | 64.4096
-0.5 | 0.325 | 0.00367 | -0.0839 | 88.5559
0 | 0.3854 | 0.00363 | -0.0852 | 106.1708
0.5 | 0.4454 | 0.00367 | -0.0864 | 121.3624
1 | 0.5058 | 0.00369 | -0.0877 | 137.0732
1.5 | 0.5654 | 0.00378 | -0.0888 | 149.5767
2 | 0.6241 | 0.0039 | -0.0898 | 160.0256
2.5 | 0.6801 | 0.0042 | -0.0903 | 161.9286
3 | 0.7266 | 0.00496 | -0.0891 | 146.4919
3.5 | 0.7719 | 0.00568 | -0.0877 | 135.8979
4 | 0.8148 | 0.0064 | -0.0857 | 127.3125
4.5 | 0.86 | 0.00693 | -0.0842 | 124.0981
5 | 0.9047 | 0.00737 | -0.0825 | 122.7544
5.5 | 0.943 | 0.00787 | -0.0796 | 119.8221
6 | 0.9677 | 0.00832 | -0.0739 | 116.3101
6.5 | 0.9958 | 0.00896 | -0.0692 | 111.1384
7 | 1.0284 | 0.00958 | -0.0657 | 107.3486
7.5 | 1.0638 | 0.01018 | -0.0627 | 104.499
8 | 1.1003 | 0.0108 | -0.0601 | 101.8796
8.5 | 1.136 | 0.01148 | -0.0575 | 98.9547
9 | 1.1708 | 0.01222 | -0.0548 | 95.8101
9.5 | 1.2059 | 0.01302 | -0.0523 | 92.619
10 | 1.242 | 0.01381 | -0.0501 | 89.9348
10.5 | 1.2745 | 0.0148 | -0.0475 | 86.1149
11 | 1.3063 | 0.01586 | -0.045 | 82.3644
11.5 | 1.3387 | 0.01695 | -0.0427 | 78.9794
12 | 1.3698 | 0.01818 | -0.0404 | 75.3465
12.5 | 1.3995 | 0.01954 | -0.0381 | 71.6223
13 | 1.4296 | 0.02098 | -0.036 | 68.1411
13.5 | 1.4585 | 0.02252 | -0.034 | 64.7647
14 | 1.4871 | 0.02418 | -0.0321 | 61.5012
14.5 | 1.5145 | 0.02597 | -0.0302 | 58.3173
15 | 1.5398 | 0.02794 | -0.0284 | 55.111
15.5 | 1.5656 | 0.02996 | -0.0267 | 52.2563
16 | 1.5903 | 0.03215 | -0.0251 | 49.465
16.5 | 1.6135 | 0.0345 | -0.0236 | 46.7681
17 | 1.6373 | 0.03689 | -0.0224 | 44.3833
17.5 | 1.6622 | 0.03923 | -0.0213 | 42.3706
18 | 1.6828 | 0.042 | -0.0202 | 40.0667
19 | 1.7207 | 0.04799 | -0.0185 | 35.8554
19.5 | 1.736 | 0.05139 | -0.0177 | 33.7809
20 | 1.7513 | 0.05497 | -0.0171 | 31.8592

## 141. Re 18M Mach 0.25 (1)
BIGFOIL.COM POLAR EXPORT
NACA65-419 a=0.8
NACA65-419 a=0.8 |  |  |  | Cl Max: | 1.588 | at alpha= | 12.5 | deg
JavaFoil+Calcfoil stall+Eppler ext transition |  |  |  | L/D Max: | 119.662 | at alpha= | 2 | deg
Re: | 18000000 |  |  | Cd Min: | 0.00503 | at alpha= | 0 | deg
Mach: | 0.25 |  |  | Cl=0 at alpha= | -3.2031 | deg
|  |  |  | @ Cl=0.1, Cd= | 0.0057082
|  |  |  | @ Cl=0.4, Cd= | 0.0050688
|  |  |  | @ Cl=0.6, Cd= | 0.006048
alpha (deg) | Cl | Cd | Cm | Cl/Cd
-19.5 | -0.582 | 0.16481 | -0.02 | -3.528
-19 | -0.631 | 0.1561 | -0.021 | -4.043
-18.5 | -0.677 | 0.14503 | -0.022 | -4.669
-18 | -0.72 | 0.13427 | -0.023 | -5.362
-17.5 | -0.758 | 0.12542 | -0.025 | -6.046
-17 | -0.793 | 0.11659 | -0.026 | -6.798
-16.5 | -0.825 | 0.10476 | -0.029 | -7.877
-16 | -0.963 | 0.0276 | -0.042 | -34.892
-15.5 | -0.985 | 0.02506 | -0.043 | -39.316
-15 | -1 | 0.02291 | -0.045 | -43.639
-14.5 | -1.002 | 0.02005 | -0.046 | -49.959
-14 | -0.995 | 0.01877 | -0.047 | -52.984
-13.5 | -0.984 | 0.01725 | -0.048 | -57.022
-13 | -0.969 | 0.01561 | -0.05 | -62.065
-12.5 | -0.947 | 0.01451 | -0.051 | -65.3
-12 | -0.924 | 0.01324 | -0.052 | -69.786
-11.5 | -0.895 | 0.01225 | -0.054 | -73.08
-11 | -0.862 | 0.01136 | -0.055 | -75.876
-10.5 | -0.825 | 0.01062 | -0.056 | -77.648
-10 | -0.784 | 0.00993 | -0.058 | -79.011
-9.5 | -0.74 | 0.00941 | -0.059 | -78.603
-9 | -0.692 | 0.00897 | -0.06 | -77.185
-8.5 | -0.642 | 0.00854 | -0.062 | -75.116
-8 | -0.589 | 0.00786 | -0.063 | -75.004
-7.5 | -0.534 | 0.00789 | -0.064 | -67.719
-7 | -0.476 | 0.00761 | -0.066 | -62.479
-6.5 | -0.416 | 0.00738 | -0.067 | -56.336
-6 | -0.355 | 0.00718 | -0.068 | -49.359
-5.5 | -0.292 | 0.00698 | -0.069 | -41.922
-5 | -0.23 | 0.00682 | -0.07 | -33.672
-4.5 | -0.166 | 0.00662 | -0.071 | -25.089
-4 | -0.102 | 0.00656 | -0.072 | -15.597
-3.5 | -0.038 | 0.00641 | -0.074 | -5.949
-3 | 0.026 | 0.0059 | -0.075 | 4.442
-2.5 | 0.091 | 0.00574 | -0.076 | 15.855
-2 | 0.156 | 0.00551 | -0.077 | 28.222
-1.5 | 0.22 | 0.00545 | -0.078 | 40.379
-1 | 0.285 | 0.00533 | -0.079 | 53.475
-0.5 | 0.349 | 0.00521 | -0.08 | 67.004
0 | 0.414 | 0.00503 | -0.081 | 82.386
0.5 | 0.479 | 0.00521 | -0.083 | 91.897
1 | 0.543 | 0.00582 | -0.084 | 93.268
1.5 | 0.608 | 0.00608 | -0.085 | 100.003
2 | 0.669 | 0.00559 | -0.085 | 119.662
2.5 | 0.732 | 0.00658 | -0.086 | 111.135
3 | 0.794 | 0.00698 | -0.087 | 113.759
3.5 | 0.857 | 0.00736 | -0.088 | 116.408
4 | 0.919 | 0.00784 | -0.089 | 117.142
4.5 | 0.973 | 0.00829 | -0.09 | 117.396
5 | 1.032 | 0.00876 | -0.091 | 117.722
5.5 | 1.088 | 0.01005 | -0.092 | 108.206
6 | 1.144 | 0.01049 | -0.093 | 109.09
6.5 | 1.199 | 0.011 | -0.094 | 109.031
7 | 1.252 | 0.0115 | -0.095 | 108.884
7.5 | 1.303 | 0.01214 | -0.095 | 107.316
8 | 1.351 | 0.01251 | -0.096 | 107.978
8.5 | 1.395 | 0.01308 | -0.097 | 106.596
9 | 1.436 | 0.01368 | -0.098 | 104.928
9.5 | 1.472 | 0.0143 | -0.099 | 102.923
10 | 1.505 | 0.01499 | -0.1 | 100.403
10.5 | 1.532 | 0.01577 | -0.101 | 97.166
11 | 1.555 | 0.01652 | -0.101 | 94.128
11.5 | 1.572 | 0.01742 | -0.102 | 90.236
12 | 1.583 | 0.01835 | -0.103 | 86.273
12.5 | 1.588 | 0.01939 | -0.104 | 81.924
13 | 1.586 | 0.02056 | -0.104 | 77.13
13.5 | 1.571 | 0.02164 | -0.105 | 72.602
14 | 1.548 | 0.02294 | -0.106 | 67.473
14.5 | 1.517 | 0.02423 | -0.106 | 62.624
15 | 1.478 | 0.02595 | -0.107 | 56.967
15.5 | 1.431 | 0.02758 | -0.108 | 51.893
16 | 1.377 | 0.02943 | -0.108 | 46.775
16.5 | 1.313 | 0.03252 | -0.108 | 40.372
17 | 1.238 | 0.0365 | -0.108 | 33.925
17.5 | 1.154 | 0.04094 | -0.108 | 28.18

## 142. Re 18M Mach 0.25 (2)
BIGFOIL.COM POLAR EXPORT
NACA65-419 a=0.8
NACA65-419 a=0.8 |  |  |  | Cl Max: | 1.7451 | at alpha= | 20 | deg
XFOIL ncrit=9 |  |  |  | L/D Max: | 170.411 | at alpha= | 2.5 | deg
Re: | 18000000 |  |  | Cd Min: | 0.06761 | at alpha= | 20 | deg
Mach: | 0.25 |  |  | Cl=0 at alpha= | -3.275 | deg
|  |  |  | @ Cl=0.1, Cd= | 0.0050888
|  |  |  | @ Cl=0.4, Cd= | 0.0036505
|  |  |  | @ Cl=0.6, Cd= | 0.0038163
alpha (deg) | Cl | Cd | Cm | Cl/Cd
-20 | -1.4396 | 0.0387 | -0.1166 | -37.199
-19.5 | -1.4239 | 0.03519 | -0.1161 | -40.4632
-19 | -1.4047 | 0.0321 | -0.1152 | -43.7601
-18.5 | -1.3826 | 0.02939 | -0.114 | -47.0432
-18 | -1.3596 | 0.02687 | -0.1126 | -50.5992
-17.5 | -1.3336 | 0.02471 | -0.1109 | -53.9701
-17 | -1.3063 | 0.02282 | -0.1089 | -57.2436
-16.5 | -1.2816 | 0.02088 | -0.1066 | -61.3793
-16 | -1.2582 | 0.01899 | -0.1039 | -66.2559
-15.5 | -1.2296 | 0.01742 | -0.1014 | -70.5855
-15 | -1.1991 | 0.016 | -0.0988 | -74.9437
-14.5 | -1.1684 | 0.01468 | -0.096 | -79.5913
-14 | -1.1348 | 0.01352 | -0.0933 | -83.9349
-13.5 | -1.101 | 0.01246 | -0.0905 | -88.3628
-13 | -1.0679 | 0.01152 | -0.0874 | -92.6997
-12.5 | -1.0392 | 0.01071 | -0.0831 | -97.0308
-12 | -1.0105 | 0.01024 | -0.0779 | -98.6816
-11.5 | -0.9626 | 0.0098 | -0.076 | -98.2245
-11 | -0.9127 | 0.00934 | -0.0745 | -97.7195
-10.5 | -0.8605 | 0.00891 | -0.0734 | -96.5769
-10 | -0.8057 | 0.00853 | -0.0727 | -94.4549
-9.5 | -0.7496 | 0.00819 | -0.0723 | -91.5263
-9 | -0.6919 | 0.00789 | -0.0723 | -87.6933
-8.5 | -0.6334 | 0.00763 | -0.0724 | -83.0144
-8 | -0.5741 | 0.00738 | -0.0727 | -77.7913
-7.5 | -0.5146 | 0.00712 | -0.0731 | -72.2753
-7 | -0.4551 | 0.00688 | -0.0736 | -66.1483
-6.5 | -0.3945 | 0.00666 | -0.0743 | -59.2342
-6 | -0.3336 | 0.00648 | -0.0751 | -51.4815
-5.5 | -0.2729 | 0.0063 | -0.0758 | -43.3175
-5 | -0.2116 | 0.00612 | -0.0768 | -34.5752
-4.5 | -0.1501 | 0.00595 | -0.0778 | -25.2269
-4 | -0.0886 | 0.0058 | -0.0788 | -15.2759
-3.5 | -0.0274 | 0.00565 | -0.0799 | -4.8496
-3 | 0.0335 | 0.00537 | -0.0809 | 6.2384
-2.5 | 0.0946 | 0.00511 | -0.082 | 18.5127
-2 | 0.1557 | 0.00487 | -0.0831 | 31.9713
-1.5 | 0.2162 | 0.00457 | -0.0842 | 47.3085
-1 | 0.2767 | 0.00414 | -0.0854 | 66.8357
-0.5 | 0.3365 | 0.00365 | -0.0866 | 92.1918
0 | 0.3989 | 0.00365 | -0.0879 | 109.2877
0.5 | 0.4612 | 0.00368 | -0.0892 | 125.3261
1 | 0.5237 | 0.00369 | -0.0905 | 141.9241
1.5 | 0.5854 | 0.00379 | -0.0916 | 154.4591
2 | 0.6465 | 0.0039 | -0.0926 | 165.7692
2.5 | 0.7055 | 0.00414 | -0.0933 | 170.4106
3 | 0.7536 | 0.00486 | -0.092 | 155.0617
3.5 | 0.797 | 0.00567 | -0.0898 | 140.5644
4 | 0.8373 | 0.00645 | -0.0869 | 129.814
4.5 | 0.8771 | 0.00709 | -0.0839 | 123.7094
5 | 0.9127 | 0.00751 | -0.0799 | 121.5313
6 | 0.9664 | 0.00878 | -0.069 | 110.0683
6.5 | 0.9941 | 0.00963 | -0.0642 | 103.2295
7 | 1.0262 | 0.01043 | -0.0603 | 98.3893
7.5 | 1.0621 | 0.01119 | -0.0572 | 94.9151
8 | 1.0989 | 0.01197 | -0.0543 | 91.8045
8.5 | 1.1353 | 0.01282 | -0.0516 | 88.5569
9 | 1.1699 | 0.01378 | -0.0486 | 84.8984
9.5 | 1.2057 | 0.01478 | -0.046 | 81.5765
10 | 1.2408 | 0.01584 | -0.0434 | 78.3333
10.5 | 1.2736 | 0.01709 | -0.0406 | 74.5231
11 | 1.308 | 0.01835 | -0.0381 | 71.2807
11.5 | 1.3405 | 0.01977 | -0.0356 | 67.8048
12 | 1.3702 | 0.02144 | -0.033 | 63.9086
12.5 | 1.4001 | 0.02317 | -0.0305 | 60.4273
13 | 1.4307 | 0.02497 | -0.0283 | 57.2968
13.5 | 1.4611 | 0.02684 | -0.0262 | 54.4374
14 | 1.4916 | 0.02876 | -0.0242 | 51.8637
14.5 | 1.5169 | 0.03113 | -0.022 | 48.7279
15 | 1.5424 | 0.03359 | -0.0201 | 45.9184
15.5 | 1.5674 | 0.03615 | -0.0182 | 43.3582
16 | 1.5932 | 0.03878 | -0.0166 | 41.083
16.5 | 1.6196 | 0.04141 | -0.0152 | 39.1113
17 | 1.6401 | 0.04461 | -0.0136 | 36.7653
17.5 | 1.6615 | 0.04788 | -0.0124 | 34.7013
18 | 1.6794 | 0.05155 | -0.0113 | 32.5781
18.5 | 1.6951 | 0.05554 | -0.0103 | 30.5203
19 | 1.7146 | 0.05929 | -0.0097 | 28.9189
19.5 | 1.7318 | 0.063 | -0.0089 | 27.4889
20 | 1.7451 | 0.06761 | -0.0087 | 25.8113

## 143. Re 18M Mach 0.50 (1)
BIGFOIL.COM POLAR EXPORT
NACA65-419 a=0.8
NACA65-419 a=0.8 |  |  |  | Cl Max: | 1.433 | at alpha= | 8.5 | deg
JavaFoil+Calcfoil stall+Eppler ext transition |  |  |  | L/D Max: | 111.689 | at alpha= | 3.5 | deg
Re: | 18000000 |  |  | Cd Min: | 0.00475 | at alpha= | 0 | deg
Mach: | 0.5 |  |  | Cl=0 at alpha= | -3.2014 | deg
|  |  |  | @ Cl=0.1, Cd= | 0.006126
|  |  |  | @ Cl=0.4, Cd= | 0.0054994
|  |  |  | @ Cl=0.6, Cd= | 0.0060726
alpha (deg) | Cl | Cd | Cm | Cl/Cd
-20 | -0.96 | 0.18103 | -0.026 | -5.301
-19.5 | -0.931 | 0.17132 | -0.026 | -5.434
-19 | -0.902 | 0.16617 | -0.026 | -5.427
-18.5 | -0.872 | 0.16303 | -0.026 | -5.352
-18 | -0.846 | 0.15216 | -0.028 | -5.561
-17.5 | -0.818 | 0.14226 | -0.028 | -5.748
-17 | -0.788 | 0.13659 | -0.028 | -5.771
-16.5 | -0.759 | 0.13373 | -0.028 | -5.677
-16 | -0.731 | 0.12028 | -0.029 | -6.077
-15.5 | -0.709 | 0.10456 | -0.032 | -6.781
-15 | -0.68 | 0.09954 | -0.033 | -6.829
-14.5 | -0.66 | 0.08492 | -0.037 | -7.772
-14 | -0.699 | 0.0332 | -0.05 | -21.068
-13.5 | -0.679 | 0.02594 | -0.053 | -26.155
-13 | -0.561 | 0.08923 | -0.032 | -6.282
-12.5 | -0.535 | 0.08005 | -0.035 | -6.678
-12 | -0.57 | 0.02902 | -0.054 | -19.64
-11.5 | -0.553 | 0.02038 | -0.058 | -27.119
-11 | -0.525 | 0.01724 | -0.06 | -30.437
-10.5 | -0.416 | 0.07017 | -0.031 | -5.933
-10 | -0.454 | 0.01792 | -0.061 | -25.327
-9.5 | -0.603 | 0.01432 | -0.064 | -42.113
-9 | -0.65 | 0.01272 | -0.065 | -51.09
-8.5 | -0.639 | 0.01141 | -0.067 | -55.99
-8 | -0.606 | 0.01038 | -0.069 | -58.398
-7.5 | -0.561 | 0.00958 | -0.07 | -58.624
-7 | -0.508 | 0.00914 | -0.072 | -55.597
-6.5 | -0.45 | 0.0085 | -0.074 | -52.915
-6 | -0.387 | 0.00815 | -0.075 | -47.54
-5.5 | -0.322 | 0.00781 | -0.077 | -41.237
-5 | -0.255 | 0.00759 | -0.078 | -33.59
-4.5 | -0.185 | 0.00727 | -0.08 | -25.447
-4 | -0.114 | 0.00707 | -0.081 | -16.117
-3.5 | -0.043 | 0.00692 | -0.082 | -6.152
-3 | 0.029 | 0.00634 | -0.083 | 4.613
-2.5 | 0.102 | 0.00612 | -0.085 | 16.611
-2 | 0.174 | 0.00591 | -0.086 | 29.426
-1.5 | 0.246 | 0.00583 | -0.087 | 42.225
-1 | 0.318 | 0.00565 | -0.089 | 56.37
-0.5 | 0.391 | 0.00561 | -0.09 | 69.616
0 | 0.461 | 0.00475 | -0.091 | 97.183
0.5 | 0.533 | 0.00482 | -0.092 | 110.472
1 | 0.602 | 0.00611 | -0.093 | 98.536
1.5 | 0.673 | 0.00649 | -0.094 | 103.669
2 | 0.743 | 0.00685 | -0.095 | 108.338
2.5 | 0.812 | 0.00742 | -0.096 | 109.534
3 | 0.882 | 0.00794 | -0.097 | 111.046
3.5 | 0.951 | 0.00852 | -0.098 | 111.689
4 | 1.02 | 0.00919 | -0.099 | 111.016
4.5 | 1.076 | 0.00984 | -0.1 | 109.317
5 | 1.138 | 0.01084 | -0.101 | 104.979
5.5 | 1.198 | 0.01223 | -0.102 | 97.929
6 | 1.255 | 0.013 | -0.103 | 96.571
6.5 | 1.309 | 0.01374 | -0.104 | 95.318
7 | 1.358 | 0.01451 | -0.105 | 93.583
7.5 | 1.399 | 0.01534 | -0.106 | 91.224
8 | 1.425 | 0.01628 | -0.107 | 87.544
8.5 | 1.433 | 0.01733 | -0.108 | 82.676
9 | 1.407 | 0.01862 | -0.109 | 75.582
9.5 | 1.303 | 0.02063 | -0.109 | 63.164
10 | 0.893 | 0.02351 | -0.11 | 37.962
10.5 | 0.926 | 0.02331 | -0.111 | 39.724
11 | 0.956 | 0.02545 | -0.112 | 37.575
11.5 | 0.982 | 0.02922 | -0.112 | 33.604
12 | 1.019 | 0.02738 | -0.114 | 37.225
12.5 | 1.047 | 0.03034 | -0.114 | 34.51
13 | 1.072 | 0.03484 | -0.114 | 30.763
13.5 | 1.106 | 0.03396 | -0.115 | 32.563

## 144. Re 18M Mach 0.50 (2)
BIGFOIL.COM POLAR EXPORT
NACA65-419 a=0.8
NACA65-419 a=0.8 |  |  |  | Cl Max: | 1.454 | at alpha= | 13.5 | deg
XFOIL ncrit=9 |  |  |  | L/D Max: | 200.455 | at alpha= | 3 | deg
Re: | 18000000 |  |  | Cd Min: | 0.16022 | at alpha= | 18.5 | deg
Mach: | 0.5 |  |  | Cl=0 at alpha= | -3.3062 | deg
|  |  |  | @ Cl=0.1, Cd= | 0.0055219
|  |  |  | @ Cl=0.4, Cd= | 0.0037562
|  |  |  | @ Cl=0.6, Cd= | 0.0038169
alpha (deg) | Cl | Cd | Cm | Cl/Cd
-15.5 | -0.5974 | 0.09145 | -0.115 | -6.5325
-15 | -0.6142 | 0.08026 | -0.1226 | -7.6526
-14.5 | -0.634 | 0.06922 | -0.1303 | -9.1592
-14 | -0.6573 | 0.0588 | -0.137 | -11.1786
-13.5 | -0.6902 | 0.04893 | -0.1421 | -14.1059
-13 | -0.7205 | 0.04055 | -0.1445 | -17.7682
-12.5 | -0.7468 | 0.03358 | -0.1445 | -22.2394
-12 | -0.7695 | 0.02766 | -0.1422 | -27.82
-11.5 | -0.7875 | 0.02284 | -0.1378 | -34.479
-11 | -0.7973 | 0.01894 | -0.132 | -42.0961
-10.5 | -0.8005 | 0.01571 | -0.1252 | -50.9548
-10 | -0.7866 | 0.01328 | -0.1188 | -59.2319
-9.5 | -0.761 | 0.01143 | -0.1128 | -66.5792
-9 | -0.7317 | 0.00996 | -0.1067 | -73.4639
-8.5 | -0.7048 | 0.00916 | -0.0987 | -76.9432
-8 | -0.6479 | 0.0086 | -0.0951 | -75.3372
-7.5 | -0.584 | 0.00814 | -0.0928 | -71.7445
-7 | -0.5172 | 0.00776 | -0.0913 | -66.6495
-6.5 | -0.4492 | 0.00742 | -0.0902 | -60.5391
-6 | -0.3801 | 0.0071 | -0.0897 | -53.5352
-5.5 | -0.3098 | 0.00683 | -0.0896 | -45.3587
-5 | -0.2394 | 0.00661 | -0.0897 | -36.2179
-4.5 | -0.1691 | 0.00639 | -0.0901 | -26.4632
-4 | -0.098 | 0.00619 | -0.0908 | -15.832
-3.5 | -0.0271 | 0.006 | -0.0917 | -4.5167
-3 | 0.0428 | 0.00578 | -0.0925 | 7.4048
-2.5 | 0.1115 | 0.00547 | -0.0933 | 20.3839
-1.5 | 0.2493 | 0.00467 | -0.0955 | 53.3833
-1 | 0.3174 | 0.00418 | -0.0967 | 75.933
-0.5 | 0.3862 | 0.00376 | -0.0979 | 102.7128
0 | 0.4592 | 0.00374 | -0.0996 | 122.7807
0.5 | 0.532 | 0.00375 | -0.1012 | 141.8667
1 | 0.6031 | 0.00382 | -0.1024 | 157.8796
1.5 | 0.6753 | 0.00389 | -0.1038 | 173.599
2 | 0.7464 | 0.00398 | -0.1049 | 187.5377
2.5 | 0.8158 | 0.00414 | -0.1055 | 197.0531
3 | 0.882 | 0.0044 | -0.1055 | 200.4545
3.5 | 0.9038 | 0.00562 | -0.0974 | 160.8185
4 | 0.8987 | 0.00668 | -0.084 | 134.5359
4.5 | 0.917 | 0.00776 | -0.0758 | 118.1701
5 | 0.9294 | 0.00923 | -0.0671 | 100.6934
5.5 | 0.9475 | 0.01079 | -0.0599 | 87.8128
6 | 0.9668 | 0.01253 | -0.0532 | 77.1588
6.5 | 0.9939 | 0.01419 | -0.048 | 70.0423
7 | 1.0132 | 0.01638 | -0.0422 | 61.8559
7.5 | 1.0483 | 0.01812 | -0.0384 | 57.8532
8 | 1.086 | 0.01984 | -0.035 | 54.7379
8.5 | 1.1245 | 0.02164 | -0.0318 | 51.964
9 | 1.1622 | 0.0236 | -0.0286 | 49.2458
9.5 | 1.1986 | 0.02572 | -0.0253 | 46.6019
10 | 1.2354 | 0.02794 | -0.0222 | 44.2162
10.5 | 1.2724 | 0.03028 | -0.0191 | 42.0211
11 | 1.3087 | 0.03277 | -0.016 | 39.9359
11.5 | 1.3445 | 0.03542 | -0.013 | 37.9588
12 | 1.3779 | 0.03836 | -0.0098 | 35.9202
12.5 | 1.4091 | 0.04164 | -0.0067 | 33.8401
13 | 1.4372 | 0.0453 | -0.0037 | 31.7263
13.5 | 1.454 | 0.04998 | -0.0006 | 29.0916
14 | 1.4539 | 0.05619 | 0.0022 | 25.8747
14.5 | 1.4384 | 0.06405 | 0.0039 | 22.4575
15 | 1.4148 | 0.07323 | 0.0043 | 19.32
15.5 | 1.3854 | 0.08363 | 0.003 | 16.5658
16 | 1.3568 | 0.09478 | 0 | 14.3153
16.5 | 1.3234 | 0.10727 | -0.0049 | 12.3371
17 | 1.291 | 0.12039 | -0.0115 | 10.7235
17.5 | 1.2632 | 0.13362 | -0.0191 | 9.4537
18 | 1.2377 | 0.14697 | -0.0276 | 8.4214
18.5 | 1.2163 | 0.16022 | -0.0365 | 7.5914

## 145. Re 20M Mach 0.00 (1)
BIGFOIL.COM POLAR EXPORT
NACA65-419 a=0.8
NACA65-419 a=0.8 |  |  |  | Cl Max: | 1.658 | at alpha= | 14 | deg
JavaFoil+Calcfoil stall+Eppler ext transition |  |  |  | L/D Max: | 122.106 | at alpha= | 2.5 | deg
Re: | 20000000 |  |  | Cd Min: | 0.00518 | at alpha= | -0.5 | deg
Mach: | 0 |  |  | Cl=0 at alpha= | -3.2016 | deg
|  |  |  | @ Cl=0.1, Cd= | 0.0056214
|  |  |  | @ Cl=0.4, Cd= | 0.0053473
|  |  |  | @ Cl=0.6, Cd= | 0.0061091
alpha (deg) | Cl | Cd | Cm | Cl/Cd
-20 | -0.944 | 0.12765 | -0.025 | -7.397
-19.5 | -0.966 | 0.11278 | -0.027 | -8.567
-19 | -0.989 | 0.09771 | -0.029 | -10.119
-18.5 | -1.058 | 0.05284 | -0.034 | -20.024
-18 | -1.057 | 0.05527 | -0.034 | -19.116
-17.5 | -1.093 | 0.03683 | -0.037 | -29.672
-17 | -1.121 | 0.02418 | -0.039 | -46.377
-16.5 | -1.122 | 0.0223 | -0.041 | -50.335
-16 | -1.12 | 0.02069 | -0.042 | -54.118
-15.5 | -1.114 | 0.01894 | -0.043 | -58.789
-15 | -1.103 | 0.01762 | -0.044 | -62.557
-14.5 | -1.083 | 0.01636 | -0.045 | -66.168
-14 | -1.059 | 0.01559 | -0.046 | -67.929
-13.5 | -1.035 | 0.0141 | -0.047 | -73.42
-13 | -1.007 | 0.01304 | -0.049 | -77.259
-12.5 | -0.977 | 0.01205 | -0.05 | -81.119
-12 | -0.944 | 0.01128 | -0.051 | -83.66
-11.5 | -0.907 | 0.01058 | -0.053 | -85.754
-11 | -0.868 | 0.00997 | -0.054 | -87.027
-10.5 | -0.825 | 0.00946 | -0.055 | -87.205
-10 | -0.78 | 0.00909 | -0.056 | -85.831
-9.5 | -0.733 | 0.00866 | -0.058 | -84.61
-9 | -0.684 | 0.00801 | -0.059 | -85.412
-8.5 | -0.632 | 0.00802 | -0.06 | -78.87
-8 | -0.577 | 0.00764 | -0.061 | -75.503
-7.5 | -0.52 | 0.00746 | -0.062 | -69.737
-7 | -0.463 | 0.00721 | -0.063 | -64.152
-6.5 | -0.404 | 0.00701 | -0.065 | -57.578
-6 | -0.344 | 0.00686 | -0.066 | -50.193
-5.5 | -0.284 | 0.00673 | -0.067 | -42.121
-5 | -0.223 | 0.00656 | -0.068 | -33.929
-4.5 | -0.161 | 0.00647 | -0.069 | -24.873
-4 | -0.099 | 0.00635 | -0.07 | -15.615
-3.5 | -0.037 | 0.00627 | -0.071 | -5.892
-3 | 0.025 | 0.00578 | -0.072 | 4.391
-2.5 | 0.088 | 0.00565 | -0.073 | 15.58
-2 | 0.151 | 0.0055 | -0.074 | 27.379
-1.5 | 0.213 | 0.0054 | -0.076 | 39.512
-1 | 0.276 | 0.00527 | -0.077 | 52.308
-0.5 | 0.338 | 0.00518 | -0.078 | 65.343
0 | 0.401 | 0.00535 | -0.079 | 74.949
0.5 | 0.463 | 0.00552 | -0.08 | 83.957
1 | 0.526 | 0.00572 | -0.081 | 91.865
1.5 | 0.588 | 0.00605 | -0.082 | 97.243
2 | 0.651 | 0.00636 | -0.083 | 102.324
2.5 | 0.71 | 0.00582 | -0.084 | 122.106
3 | 0.771 | 0.0068 | -0.085 | 113.378
3.5 | 0.832 | 0.00718 | -0.086 | 115.781
4 | 0.892 | 0.00756 | -0.087 | 117.942
4.5 | 0.945 | 0.00794 | -0.087 | 119.038
5 | 1.002 | 0.00852 | -0.088 | 117.596
5.5 | 1.058 | 0.00941 | -0.089 | 112.45
6 | 1.113 | 0.00981 | -0.09 | 113.485
6.5 | 1.168 | 0.01025 | -0.091 | 113.945
7 | 1.221 | 0.01066 | -0.092 | 114.477
7.5 | 1.272 | 0.01107 | -0.093 | 114.851
8 | 1.32 | 0.01153 | -0.094 | 114.544
8.5 | 1.366 | 0.01199 | -0.094 | 113.904
9 | 1.41 | 0.01249 | -0.095 | 112.902
9.5 | 1.451 | 0.01301 | -0.096 | 111.49
10 | 1.489 | 0.01358 | -0.097 | 109.608
10.5 | 1.524 | 0.01415 | -0.098 | 107.657
11 | 1.555 | 0.01479 | -0.099 | 105.184
11.5 | 1.583 | 0.01551 | -0.099 | 102.068
12 | 1.608 | 0.01623 | -0.1 | 99.04
12.5 | 1.628 | 0.01702 | -0.101 | 95.664
13 | 1.645 | 0.01791 | -0.102 | 91.845
13.5 | 1.654 | 0.01882 | -0.102 | 87.864
14 | 1.658 | 0.0197 | -0.103 | 84.164
14.5 | 1.658 | 0.02076 | -0.104 | 79.824
15 | 1.653 | 0.0218 | -0.104 | 75.833
15.5 | 1.645 | 0.0228 | -0.105 | 72.128
16 | 1.632 | 0.02409 | -0.106 | 67.754
16.5 | 1.615 | 0.02531 | -0.106 | 63.822
17 | 1.593 | 0.02669 | -0.107 | 59.697
17.5 | 1.565 | 0.02846 | -0.107 | 54.972
18 | 1.532 | 0.03051 | -0.107 | 50.215
18.5 | 1.497 | 0.03277 | -0.108 | 45.679
19 | 1.458 | 0.03598 | -0.108 | 40.516

## 146. Re 20M Mach 0.00 (2)
BIGFOIL.COM POLAR EXPORT
NACA65-419 a=0.8
NACA65-419 a=0.8 |  |  |  | Cl Max: | 1.7635 | at alpha= | 20 | deg
XFOIL ncrit=9 |  |  |  | L/D Max: | 157.608 | at alpha= | 2 | deg
Re: | 20000000 |  |  | Cd Min: | 0.05164 | at alpha= | 20 | deg
Mach: | 0 |  |  | Cl=0 at alpha= | -3.2683 | deg
|  |  |  | @ Cl=0.1, Cd= | 0.0049677
|  |  |  | @ Cl=0.4, Cd= | 0.0036128
|  |  |  | @ Cl=0.6, Cd= | 0.0038866
alpha (deg) | Cl | Cd | Cm | Cl/Cd
-20 | -1.466 | 0.02644 | -0.0953 | -55.4463
-19.5 | -1.4436 | 0.02444 | -0.0944 | -59.0671
-19 | -1.4211 | 0.02264 | -0.0933 | -62.7694
-18.5 | -1.3966 | 0.02099 | -0.092 | -66.5364
-18 | -1.3713 | 0.01948 | -0.0906 | -70.3953
-17.5 | -1.3447 | 0.01811 | -0.089 | -74.2518
-17 | -1.3171 | 0.01684 | -0.0873 | -78.2126
-16.5 | -1.2906 | 0.01555 | -0.0854 | -82.9968
-16 | -1.2647 | 0.01431 | -0.0832 | -88.3788
-15.5 | -1.2369 | 0.01321 | -0.0809 | -93.6336
-15 | -1.2071 | 0.01227 | -0.0786 | -98.3782
-14.5 | -1.1785 | 0.01146 | -0.0758 | -102.836
-14 | -1.1544 | 0.0108 | -0.0716 | -106.8889
-13.5 | -1.1248 | 0.01038 | -0.0677 | -108.3622
-13 | -1.0805 | 0.00999 | -0.0666 | -108.1582
-12.5 | -1.0332 | 0.00961 | -0.0659 | -107.513
-11.5 | -0.9334 | 0.00892 | -0.0653 | -104.6413
-11 | -0.8819 | 0.00859 | -0.0652 | -102.6659
-10.5 | -0.8296 | 0.00823 | -0.0652 | -100.8019
-10 | -0.7757 | 0.00795 | -0.0655 | -97.5723
-9.5 | -0.7208 | 0.00769 | -0.066 | -93.7321
-9 | -0.6649 | 0.00745 | -0.0666 | -89.2483
-8.5 | -0.6087 | 0.00724 | -0.0673 | -84.0746
-8 | -0.552 | 0.00701 | -0.068 | -78.7447
-7.5 | -0.4951 | 0.00679 | -0.0687 | -72.9161
-7 | -0.4378 | 0.00659 | -0.0696 | -66.434
-6.5 | -0.3796 | 0.00641 | -0.0705 | -59.22
-6 | -0.3213 | 0.00624 | -0.0715 | -51.4904
-5.5 | -0.2631 | 0.00608 | -0.0725 | -43.273
-5 | -0.2042 | 0.00592 | -0.0735 | -34.4932
-4.5 | -0.1452 | 0.00576 | -0.0746 | -25.2083
-4 | -0.0862 | 0.00563 | -0.0757 | -15.3108
-3.5 | -0.0272 | 0.00548 | -0.0768 | -4.9635
-3 | 0.0315 | 0.00524 | -0.0779 | 6.0115
-2.5 | 0.0905 | 0.005 | -0.079 | 18.1
-2 | 0.1493 | 0.0048 | -0.0802 | 31.1042
-1.5 | 0.2081 | 0.00457 | -0.0813 | 45.5361
-1 | 0.2664 | 0.00421 | -0.0825 | 63.2779
-0.5 | 0.3235 | 0.00372 | -0.0835 | 86.9624
0 | 0.383 | 0.00361 | -0.0848 | 106.0942
0.5 | 0.443 | 0.00362 | -0.086 | 122.3757
1 | 0.5024 | 0.0037 | -0.0872 | 135.7838
1.5 | 0.5613 | 0.0038 | -0.0882 | 147.7105
2 | 0.6194 | 0.00393 | -0.0892 | 157.6081
2.5 | 0.6725 | 0.00437 | -0.0892 | 153.8902
3 | 0.7189 | 0.00512 | -0.0881 | 140.4102
3.5 | 0.7648 | 0.00579 | -0.0868 | 132.0898
4.5 | 0.8563 | 0.00689 | -0.0841 | 124.2816
5.5 | 0.9431 | 0.00779 | -0.0805 | 121.0655
6 | 0.9724 | 0.00817 | -0.0757 | 119.0208
6.5 | 0.9999 | 0.00876 | -0.0709 | 114.1438
7 | 1.033 | 0.00932 | -0.0674 | 110.8369
7.5 | 1.0688 | 0.00985 | -0.0645 | 108.5076
8 | 1.1051 | 0.01044 | -0.0619 | 105.8525
8.5 | 1.1426 | 0.01102 | -0.0596 | 103.6842
9 | 1.1781 | 0.0117 | -0.0571 | 100.6923
9.5 | 1.2132 | 0.01244 | -0.0546 | 97.5241
10 | 1.2476 | 0.01324 | -0.0522 | 94.2296
10.5 | 1.2804 | 0.01414 | -0.0497 | 90.5516
11 | 1.3149 | 0.01504 | -0.0475 | 87.4269
11.5 | 1.347 | 0.01605 | -0.0452 | 83.9252
12 | 1.3772 | 0.01724 | -0.0428 | 79.884
12.5 | 1.4061 | 0.01855 | -0.0404 | 75.8005
13 | 1.4358 | 0.01991 | -0.0382 | 72.1145
13.5 | 1.4672 | 0.02123 | -0.0364 | 69.1098
14 | 1.4959 | 0.02276 | -0.0345 | 65.725
14.5 | 1.5227 | 0.02449 | -0.0326 | 62.1764
15 | 1.5471 | 0.02643 | -0.0306 | 58.5358
15.5 | 1.5719 | 0.0284 | -0.0289 | 55.3486
16 | 1.5995 | 0.03025 | -0.0275 | 52.876
16.5 | 1.6234 | 0.03244 | -0.026 | 50.0432
17 | 1.6463 | 0.03476 | -0.0247 | 47.3619
17.5 | 1.6692 | 0.03715 | -0.0235 | 44.9314
18 | 1.6935 | 0.03947 | -0.0225 | 42.906
18.5 | 1.7092 | 0.04257 | -0.0213 | 40.1503
19 | 1.7291 | 0.04542 | -0.0205 | 38.0691
19.5 | 1.7451 | 0.0486 | -0.0198 | 35.9074
20 | 1.7635 | 0.05164 | -0.0192 | 34.1499

## 147. Re 20M Mach 0.10 (1)
BIGFOIL.COM POLAR EXPORT
NACA65-419 a=0.8
NACA65-419 a=0.8 |  |  |  | Cl Max: | 1.647 | at alpha= | 14 | deg
JavaFoil+Calcfoil stall+Eppler ext transition |  |  |  | L/D Max: | 122.353 | at alpha= | 2.5 | deg
Re: | 20000000 |  |  | Cd Min: | 0.00519 | at alpha= | -0.5 | deg
Mach: | 0.1 |  |  | Cl=0 at alpha= | -3.2064 | deg
|  |  |  | @ Cl=0.1, Cd= | 0.0056469
|  |  |  | @ Cl=0.4, Cd= | 0.0053329
|  |  |  | @ Cl=0.6, Cd= | 0.0061214
alpha (deg) | Cl | Cd | Cm | Cl/Cd
-20 | -0.901 | 0.13321 | -0.024 | -6.761
-19.5 | -0.919 | 0.12548 | -0.025 | -7.323
-19 | -0.947 | 0.10665 | -0.028 | -8.876
-18.5 | -0.975 | 0.08909 | -0.03 | -10.939
-18 | -1.035 | 0.05263 | -0.035 | -19.667
-17.5 | -1.061 | 0.04099 | -0.037 | -25.882
-17 | -1.098 | 0.02515 | -0.04 | -43.654
-16.5 | -1.103 | 0.02309 | -0.041 | -47.754
-16 | -1.103 | 0.02136 | -0.042 | -51.655
-15.5 | -1.101 | 0.01948 | -0.043 | -56.507
-15 | -1.092 | 0.01807 | -0.044 | -60.441
-14.5 | -1.073 | 0.01712 | -0.045 | -62.687
-14 | -1.052 | 0.01593 | -0.046 | -66.075
-13.5 | -1.029 | 0.01456 | -0.048 | -70.7
-13 | -1.004 | 0.01335 | -0.049 | -75.166
-12.5 | -0.974 | 0.01235 | -0.05 | -78.883
-12 | -0.942 | 0.01149 | -0.051 | -81.965
-11.5 | -0.906 | 0.01073 | -0.053 | -84.445
-11 | -0.868 | 0.01013 | -0.054 | -85.665
-10.5 | -0.826 | 0.00958 | -0.055 | -86.168
-10 | -0.781 | 0.00917 | -0.057 | -85.156
-9.5 | -0.734 | 0.00872 | -0.058 | -84.165
-9 | -0.685 | 0.00776 | -0.059 | -88.317
-8.5 | -0.635 | 0.00812 | -0.06 | -78.175
-8 | -0.579 | 0.00771 | -0.062 | -75.146
-7.5 | -0.523 | 0.00746 | -0.063 | -70.091
-7 | -0.465 | 0.00729 | -0.064 | -63.766
-6.5 | -0.406 | 0.00709 | -0.065 | -57.237
-6 | -0.346 | 0.0069 | -0.066 | -50.102
-5.5 | -0.285 | 0.00671 | -0.067 | -42.478
-5 | -0.224 | 0.0066 | -0.068 | -33.899
-4.5 | -0.162 | 0.00647 | -0.069 | -25.01
-4 | -0.1 | 0.00638 | -0.07 | -15.613
-3.5 | -0.037 | 0.00624 | -0.072 | -5.954
-3 | 0.026 | 0.00583 | -0.073 | 4.374
-2.5 | 0.089 | 0.00567 | -0.074 | 15.611
-2 | 0.151 | 0.00554 | -0.075 | 27.333
-1.5 | 0.214 | 0.00541 | -0.076 | 39.6
-1 | 0.277 | 0.00534 | -0.077 | 51.947
-0.5 | 0.34 | 0.00519 | -0.078 | 65.528
0 | 0.403 | 0.00534 | -0.079 | 75.499
0.5 | 0.466 | 0.00559 | -0.08 | 83.316
1 | 0.529 | 0.00574 | -0.081 | 92.144
1.5 | 0.591 | 0.00607 | -0.082 | 97.342
2 | 0.654 | 0.00643 | -0.084 | 101.627
2.5 | 0.714 | 0.00583 | -0.084 | 122.353
3 | 0.774 | 0.00684 | -0.085 | 113.283
3.5 | 0.835 | 0.0072 | -0.086 | 115.963
4 | 0.896 | 0.00759 | -0.087 | 118.045
4.5 | 0.95 | 0.00798 | -0.088 | 119.035
5 | 1.007 | 0.00857 | -0.089 | 117.431
5.5 | 1.063 | 0.00901 | -0.09 | 118.054
6 | 1.118 | 0.00988 | -0.091 | 113.136
6.5 | 1.173 | 0.01033 | -0.091 | 113.542
7 | 1.226 | 0.01076 | -0.092 | 113.859
7.5 | 1.277 | 0.01118 | -0.093 | 114.156
8 | 1.325 | 0.01163 | -0.094 | 113.991
8.5 | 1.371 | 0.01213 | -0.095 | 113.006
9 | 1.414 | 0.01264 | -0.096 | 111.922
9.5 | 1.455 | 0.01315 | -0.097 | 110.614
10 | 1.492 | 0.01375 | -0.097 | 108.48
10.5 | 1.526 | 0.01432 | -0.098 | 106.581
11 | 1.557 | 0.01504 | -0.099 | 103.488
11.5 | 1.583 | 0.01573 | -0.1 | 100.666
12 | 1.606 | 0.01656 | -0.101 | 96.951
12.5 | 1.625 | 0.01739 | -0.101 | 93.421
13 | 1.639 | 0.01821 | -0.102 | 90.039
13.5 | 1.646 | 0.01916 | -0.103 | 85.89
14 | 1.647 | 0.02006 | -0.103 | 82.098
14.5 | 1.643 | 0.02119 | -0.104 | 77.551
15 | 1.635 | 0.02223 | -0.105 | 73.547
15.5 | 1.622 | 0.02343 | -0.105 | 69.239
16 | 1.606 | 0.02465 | -0.106 | 65.134
16.5 | 1.585 | 0.02595 | -0.107 | 61.057
17 | 1.557 | 0.02773 | -0.107 | 56.143
17.5 | 1.523 | 0.02937 | -0.107 | 51.866
18 | 1.485 | 0.0316 | -0.108 | 47.012
18.5 | 1.445 | 0.03408 | -0.108 | 42.382
19 | 1.401 | 0.03715 | -0.108 | 37.711

## 148. Re 20M Mach 0.10 (2)
BIGFOIL.COM POLAR EXPORT
NACA65-419 a=0.8
NACA65-419 a=0.8 |  |  |  | Cl Max: | 1.7613 | at alpha= | 20 | deg
XFOIL ncrit=9 |  |  |  | L/D Max: | 158.651 | at alpha= | 2 | deg
Re: | 20000000 |  |  | Cd Min: | 0.05396 | at alpha= | 20 | deg
Mach: | 0.1 |  |  | Cl=0 at alpha= | -3.2699 | deg
|  |  |  | @ Cl=0.1, Cd= | 0.0049888
|  |  |  | @ Cl=0.4, Cd= | 0.0036124
|  |  |  | @ Cl=0.6, Cd= | 0.0038779
alpha (deg) | Cl | Cd | Cm | Cl/Cd
-20 | -1.4653 | 0.02792 | -0.0988 | -52.4821
-19.5 | -1.4433 | 0.02576 | -0.098 | -56.0287
-19 | -1.4206 | 0.0238 | -0.0968 | -59.6891
-18.5 | -1.3965 | 0.02202 | -0.0955 | -63.4196
-18 | -1.3716 | 0.0204 | -0.094 | -67.2353
-17.5 | -1.3453 | 0.01893 | -0.0924 | -71.0671
-17 | -1.3176 | 0.01757 | -0.0906 | -74.9915
-16.5 | -1.2911 | 0.01622 | -0.0886 | -79.5993
-16 | -1.2646 | 0.01493 | -0.0864 | -84.7019
-15.5 | -1.2368 | 0.01375 | -0.0841 | -89.9491
-15 | -1.2069 | 0.01271 | -0.0818 | -94.9567
-14.5 | -1.1772 | 0.01182 | -0.0791 | -99.5939
-14 | -1.1497 | 0.01107 | -0.0757 | -103.8573
-13.5 | -1.128 | 0.01053 | -0.0704 | -107.1225
-13 | -1.0859 | 0.01013 | -0.0686 | -107.1964
-12.5 | -1.0391 | 0.00973 | -0.0676 | -106.7934
-12 | -0.99 | 0.00938 | -0.067 | -105.5437
-11.5 | -0.9391 | 0.00902 | -0.0667 | -104.1131
-11 | -0.8875 | 0.00868 | -0.0664 | -102.2465
-10.5 | -0.835 | 0.00831 | -0.0663 | -100.4813
-10 | -0.7809 | 0.00801 | -0.0665 | -97.4906
-9.5 | -0.7257 | 0.00774 | -0.0669 | -93.7597
-9 | -0.6695 | 0.00749 | -0.0674 | -89.3858
-8.5 | -0.6128 | 0.00728 | -0.068 | -84.1758
-8 | -0.5556 | 0.00705 | -0.0687 | -78.8085
-7.5 | -0.4983 | 0.00683 | -0.0694 | -72.9575
-7 | -0.4407 | 0.00662 | -0.0701 | -66.571
-6.5 | -0.3821 | 0.00643 | -0.0711 | -59.4246
-6 | -0.3234 | 0.00626 | -0.072 | -51.6613
-5.5 | -0.2647 | 0.0061 | -0.073 | -43.3934
-5 | -0.2054 | 0.00594 | -0.074 | -34.5791
-4.5 | -0.1461 | 0.00577 | -0.0751 | -25.3206
-4 | -0.0866 | 0.00564 | -0.0762 | -15.3546
-3.5 | -0.0272 | 0.0055 | -0.0773 | -4.9455
-3 | 0.0319 | 0.00525 | -0.0784 | 6.0762
-2.5 | 0.0912 | 0.00502 | -0.0795 | 18.1673
-2 | 0.1504 | 0.00481 | -0.0806 | 31.2682
-1.5 | 0.2095 | 0.00457 | -0.0818 | 45.8425
-1 | 0.2681 | 0.00421 | -0.0829 | 63.6817
-0.5 | 0.3255 | 0.00372 | -0.084 | 87.5
0 | 0.3855 | 0.00361 | -0.0853 | 106.7867
0.5 | 0.4458 | 0.00362 | -0.0865 | 123.1492
1 | 0.5056 | 0.0037 | -0.0877 | 136.6486
1.5 | 0.5649 | 0.0038 | -0.0888 | 148.6579
2 | 0.6235 | 0.00393 | -0.0897 | 158.6514
2.5 | 0.6772 | 0.00435 | -0.0898 | 155.6782
3 | 0.7234 | 0.00511 | -0.0886 | 141.5656
3.5 | 0.7692 | 0.00579 | -0.0872 | 132.8497
4 | 0.814 | 0.00642 | -0.0856 | 126.7913
4.5 | 0.8599 | 0.00692 | -0.0842 | 124.263
5.5 | 0.9451 | 0.00783 | -0.08 | 120.7024
6 | 0.9716 | 0.00822 | -0.0746 | 118.1995
6.5 | 0.9989 | 0.00887 | -0.0698 | 112.6156
7 | 1.0327 | 0.00944 | -0.0664 | 109.3962
7.5 | 1.0689 | 0.01 | -0.0635 | 106.89
8 | 1.1053 | 0.01061 | -0.0609 | 104.1753
8.5 | 1.1421 | 0.01124 | -0.0584 | 101.6103
9 | 1.177 | 0.01197 | -0.0557 | 98.3292
9.5 | 1.2137 | 0.0127 | -0.0534 | 95.5669
10 | 1.2486 | 0.01353 | -0.051 | 92.2838
10.5 | 1.2807 | 0.0145 | -0.0483 | 88.3241
11 | 1.3138 | 0.01549 | -0.046 | 84.816
11.5 | 1.3471 | 0.01652 | -0.0437 | 81.5436
12 | 1.3783 | 0.01773 | -0.0414 | 77.7383
12.5 | 1.4075 | 0.01908 | -0.039 | 73.7683
13 | 1.4369 | 0.02053 | -0.0368 | 69.9903
13.5 | 1.4665 | 0.02202 | -0.0348 | 66.5985
14 | 1.4957 | 0.02361 | -0.0329 | 63.3503
14.5 | 1.5236 | 0.02534 | -0.031 | 60.1263
15 | 1.549 | 0.02728 | -0.0291 | 56.7815
15.5 | 1.5733 | 0.02939 | -0.0272 | 53.5318
16 | 1.5985 | 0.03153 | -0.0257 | 50.6977
16.5 | 1.6233 | 0.03372 | -0.0242 | 48.1406
17 | 1.6488 | 0.03592 | -0.023 | 45.902
17.5 | 1.6708 | 0.0385 | -0.0217 | 43.3974
18 | 1.6915 | 0.04124 | -0.0206 | 41.016
18.5 | 1.7067 | 0.04453 | -0.0194 | 38.327
19 | 1.7296 | 0.04719 | -0.0186 | 36.6518
19.5 | 1.7457 | 0.05044 | -0.0179 | 34.6094
20 | 1.7613 | 0.05396 | -0.0174 | 32.6408

## 149. Re 20M Mach 0.25 (1)
BIGFOIL.COM POLAR EXPORT
NACA65-419 a=0.8
NACA65-419 a=0.8 |  |  |  | Cl Max: | 1.589 | at alpha= | 12.5 | deg
JavaFoil+Calcfoil stall+Eppler ext transition |  |  |  | L/D Max: | 117.542 | at alpha= | 4.5 | deg
Re: | 20000000 |  |  | Cd Min: | 0.00526 | at alpha= | -0.5 | deg
Mach: | 0.25 |  |  | Cl=0 at alpha= | -3.2031 | deg
|  |  |  | @ Cl=0.1, Cd= | 0.0057192
|  |  |  | @ Cl=0.4, Cd= | 0.0053855
|  |  |  | @ Cl=0.6, Cd= | 0.0061657
alpha (deg) | Cl | Cd | Cm | Cl/Cd
-19.5 | -0.582 | 0.16414 | -0.02 | -3.544
-19 | -0.631 | 0.15366 | -0.021 | -4.107
-18.5 | -0.677 | 0.14354 | -0.022 | -4.72
-18 | -0.72 | 0.13326 | -0.024 | -5.406
-17.5 | -0.759 | 0.12442 | -0.025 | -6.1
-17 | -0.793 | 0.11513 | -0.026 | -6.892
-16.5 | -0.825 | 0.10442 | -0.029 | -7.904
-16 | -0.965 | 0.02677 | -0.042 | -36.042
-15.5 | -0.987 | 0.02435 | -0.043 | -40.52
-15 | -1 | 0.02253 | -0.045 | -44.4
-14.5 | -1.003 | 0.01956 | -0.046 | -51.279
-14 | -0.996 | 0.01841 | -0.047 | -54.088
-13.5 | -0.985 | 0.01685 | -0.048 | -58.468
-13 | -0.969 | 0.01533 | -0.05 | -63.212
-12.5 | -0.949 | 0.01407 | -0.051 | -67.477
-12 | -0.925 | 0.01293 | -0.052 | -71.522
-11.5 | -0.896 | 0.01191 | -0.054 | -75.26
-11 | -0.863 | 0.01106 | -0.055 | -78.084
-10.5 | -0.826 | 0.01035 | -0.056 | -79.845
-10 | -0.785 | 0.00975 | -0.058 | -80.567
-9.5 | -0.741 | 0.00924 | -0.059 | -80.142
-9 | -0.693 | 0.00882 | -0.06 | -78.563
-8.5 | -0.643 | 0.00839 | -0.062 | -76.583
-8 | -0.591 | 0.00799 | -0.063 | -73.994
-7.5 | -0.534 | 0.00772 | -0.064 | -69.196
-7 | -0.476 | 0.00751 | -0.066 | -63.359
-6.5 | -0.416 | 0.00725 | -0.067 | -57.325
-6 | -0.355 | 0.0071 | -0.068 | -49.909
-5.5 | -0.292 | 0.0069 | -0.069 | -42.387
-5 | -0.23 | 0.0067 | -0.07 | -34.277
-4.5 | -0.166 | 0.00659 | -0.071 | -25.201
-4 | -0.102 | 0.00648 | -0.072 | -15.783
-3.5 | -0.038 | 0.00642 | -0.074 | -5.944
-3 | 0.026 | 0.00592 | -0.075 | 4.425
-2.5 | 0.091 | 0.00574 | -0.076 | 15.837
-2 | 0.156 | 0.00559 | -0.077 | 27.828
-1.5 | 0.22 | 0.00547 | -0.078 | 40.262
-1 | 0.285 | 0.00535 | -0.079 | 53.247
-0.5 | 0.349 | 0.00526 | -0.08 | 66.412
0 | 0.414 | 0.00542 | -0.081 | 76.432
0.5 | 0.479 | 0.00565 | -0.083 | 84.767
1 | 0.543 | 0.00585 | -0.084 | 92.788
1.5 | 0.608 | 0.00621 | -0.085 | 97.882
2 | 0.669 | 0.00571 | -0.085 | 117.067
2.5 | 0.732 | 0.00667 | -0.086 | 109.674
3 | 0.794 | 0.00703 | -0.087 | 113.002
3.5 | 0.857 | 0.00745 | -0.088 | 115.034
4 | 0.919 | 0.00785 | -0.089 | 117.098
4.5 | 0.973 | 0.00828 | -0.09 | 117.542
5 | 1.032 | 0.00893 | -0.091 | 115.491
5.5 | 1.089 | 0.00989 | -0.092 | 110.065
6 | 1.145 | 0.01033 | -0.093 | 110.873
6.5 | 1.2 | 0.01084 | -0.094 | 110.692
7 | 1.253 | 0.01129 | -0.095 | 111.015
7.5 | 1.304 | 0.01193 | -0.096 | 109.282
8 | 1.351 | 0.01229 | -0.096 | 109.982
8.5 | 1.396 | 0.01283 | -0.097 | 108.784
9 | 1.436 | 0.01343 | -0.098 | 106.915
9.5 | 1.473 | 0.01404 | -0.099 | 104.905
10 | 1.506 | 0.0147 | -0.1 | 102.422
10.5 | 1.533 | 0.01553 | -0.101 | 98.752
11 | 1.556 | 0.01626 | -0.101 | 95.664
11.5 | 1.573 | 0.01712 | -0.102 | 91.874
12 | 1.584 | 0.01811 | -0.103 | 87.467
12.5 | 1.589 | 0.01902 | -0.104 | 83.536
13 | 1.587 | 0.02014 | -0.104 | 78.778
13.5 | 1.572 | 0.02131 | -0.105 | 73.76
14 | 1.549 | 0.0225 | -0.106 | 68.855
14.5 | 1.518 | 0.02375 | -0.107 | 63.92
15 | 1.479 | 0.02538 | -0.107 | 58.283
15.5 | 1.432 | 0.02695 | -0.108 | 53.149
16 | 1.377 | 0.02909 | -0.108 | 47.339
16.5 | 1.313 | 0.03239 | -0.108 | 40.532
17 | 1.24 | 0.03564 | -0.108 | 34.783
17.5 | 1.153 | 0.04112 | -0.108 | 28.027

## 150. Re 20M Mach 0.25 (2)
BIGFOIL.COM POLAR EXPORT
NACA65-419 a=0.8
NACA65-419 a=0.8 |  |  |  | Cl Max: | 1.7559 | at alpha= | 20 | deg
XFOIL ncrit=9 |  |  |  | L/D Max: | 167.126 | at alpha= | 2.5 | deg
Re: | 20000000 |  |  | Cd Min: | 0.06648 | at alpha= | 20 | deg
Mach: | 0.25 |  |  | Cl=0 at alpha= | -3.2753 | deg
|  |  |  | @ Cl=0.1, Cd= | 0.0050616
|  |  |  | @ Cl=0.4, Cd= | 0.0036004
|  |  |  | @ Cl=0.6, Cd= | 0.003832
alpha (deg) | Cl | Cd | Cm | Cl/Cd
-20 | -1.4479 | 0.03807 | -0.1167 | -38.0326
-19.5 | -1.4369 | 0.03424 | -0.1161 | -41.9655
-19 | -1.4196 | 0.03111 | -0.115 | -45.6316
-18.5 | -1.3976 | 0.0284 | -0.1138 | -49.2113
-18 | -1.3746 | 0.02598 | -0.1121 | -52.9099
-17.5 | -1.3486 | 0.02388 | -0.1103 | -56.474
-17 | -1.3212 | 0.02203 | -0.1082 | -59.9728
-16.5 | -1.2937 | 0.02027 | -0.106 | -63.8234
-16 | -1.2667 | 0.01857 | -0.1034 | -68.2122
-15.5 | -1.2384 | 0.01702 | -0.1008 | -72.7615
-15 | -1.2085 | 0.01557 | -0.0981 | -77.6172
-14.5 | -1.1775 | 0.01426 | -0.0953 | -82.5736
-14 | -1.1443 | 0.01314 | -0.0925 | -87.0852
-13.5 | -1.111 | 0.01208 | -0.0895 | -91.9702
-13 | -1.0791 | 0.01117 | -0.0861 | -96.607
-12.5 | -1.0537 | 0.01043 | -0.0809 | -101.0259
-12 | -1.0177 | 0.01001 | -0.0769 | -101.6683
-11.5 | -0.9681 | 0.00958 | -0.0752 | -101.0543
-11 | -0.9163 | 0.0092 | -0.074 | -99.5978
-10.5 | -0.8634 | 0.00876 | -0.073 | -98.5616
-10 | -0.8083 | 0.00841 | -0.0724 | -96.1118
-9.5 | -0.7519 | 0.00805 | -0.072 | -93.4037
-9 | -0.6941 | 0.00775 | -0.072 | -89.5613
-8.5 | -0.6353 | 0.00749 | -0.0722 | -84.8198
-8 | -0.5757 | 0.00724 | -0.0725 | -79.5166
-7.5 | -0.516 | 0.00702 | -0.0729 | -73.5043
-7 | -0.4561 | 0.00677 | -0.0735 | -67.3708
-6.5 | -0.3955 | 0.00655 | -0.0741 | -60.3817
-6 | -0.3346 | 0.00638 | -0.0749 | -52.4451
-5.5 | -0.2735 | 0.0062 | -0.0758 | -44.1129
-5 | -0.2121 | 0.00602 | -0.0767 | -35.2326
-4.5 | -0.1506 | 0.00586 | -0.0777 | -25.6997
-4 | -0.0891 | 0.00573 | -0.0788 | -15.5497
-3.5 | -0.0275 | 0.00556 | -0.0799 | -4.946
-3 | 0.0337 | 0.00532 | -0.0809 | 6.3346
-2.5 | 0.0949 | 0.00508 | -0.082 | 18.6811
-2 | 0.1559 | 0.00486 | -0.0832 | 32.0782
-1.5 | 0.2171 | 0.00459 | -0.0843 | 47.2985
-1 | 0.2777 | 0.0042 | -0.0855 | 66.119
-0.5 | 0.3368 | 0.0037 | -0.0866 | 91.027
0 | 0.3993 | 0.0036 | -0.088 | 110.9167
0.5 | 0.4615 | 0.00364 | -0.0892 | 126.7857
1 | 0.5235 | 0.0037 | -0.0904 | 141.4865
1.5 | 0.5851 | 0.0038 | -0.0916 | 153.9737
2 | 0.6457 | 0.00393 | -0.0925 | 164.3003
2.5 | 0.7036 | 0.00421 | -0.093 | 167.1259
3 | 0.7492 | 0.00505 | -0.0912 | 148.3564
3.5 | 0.7939 | 0.00578 | -0.0892 | 137.3529
4 | 0.8357 | 0.00649 | -0.0867 | 128.7673
4.5 | 0.8769 | 0.00708 | -0.0839 | 123.8559
5 | 0.9132 | 0.0075 | -0.08 | 121.76
5.5 | 0.9377 | 0.00807 | -0.0739 | 116.1958
6 | 0.9686 | 0.0087 | -0.0693 | 111.3333
6.5 | 0.9968 | 0.00952 | -0.0646 | 104.7059
7 | 1.0313 | 0.01026 | -0.0611 | 100.5166
7.5 | 1.0681 | 0.01096 | -0.0581 | 97.4544
8 | 1.1045 | 0.01174 | -0.0551 | 94.0801
8.5 | 1.1414 | 0.01257 | -0.0524 | 90.8035
9 | 1.1769 | 0.01348 | -0.0495 | 87.3071
9.5 | 1.2135 | 0.01442 | -0.0469 | 84.154
10 | 1.2485 | 0.01548 | -0.0443 | 80.6525
10.5 | 1.2816 | 0.01668 | -0.0415 | 76.8345
11 | 1.3154 | 0.01795 | -0.0389 | 73.2813
11.5 | 1.3476 | 0.01937 | -0.0364 | 69.5715
12 | 1.3773 | 0.02101 | -0.0337 | 65.5545
12.5 | 1.4083 | 0.02267 | -0.0312 | 62.1217
13 | 1.4406 | 0.02432 | -0.0291 | 59.2352
13.5 | 1.4714 | 0.02615 | -0.027 | 56.2677
14 | 1.4997 | 0.0282 | -0.0248 | 53.1809
14.5 | 1.5245 | 0.03058 | -0.0225 | 49.8528
15 | 1.5503 | 0.03299 | -0.0205 | 46.993
15.5 | 1.5775 | 0.03538 | -0.0187 | 44.5873
16 | 1.6056 | 0.03777 | -0.0171 | 42.5099
16.5 | 1.6291 | 0.04063 | -0.0155 | 40.096
17 | 1.648 | 0.04394 | -0.0139 | 37.5057
17.5 | 1.6701 | 0.04714 | -0.0126 | 35.4285
18 | 1.6888 | 0.05069 | -0.0115 | 33.3162
18.5 | 1.7093 | 0.05419 | -0.0105 | 31.5427
19 | 1.7279 | 0.05802 | -0.0098 | 29.7811
19.5 | 1.7431 | 0.06222 | -0.0092 | 28.0151
20 | 1.7559 | 0.06648 | -0.0086 | 26.4125

## 151. Re 20M Mach 0.50 (1)
BIGFOIL.COM POLAR EXPORT
NACA65-419 a=0.8
NACA65-419 a=0.8 |  |  |  | Cl Max: | 1.434 | at alpha= | 8.5 | deg
JavaFoil+Calcfoil stall+Eppler ext transition |  |  |  | L/D Max: | 111.025 | at alpha= | 4 | deg
Re: | 20000000 |  |  | Cd Min: | 0.00568 | at alpha= | -0.5 | deg
Mach: | 0.5 |  |  | Cl=0 at alpha= | -3.2014 | deg
|  |  |  | @ Cl=0.1, Cd= | 0.006128
|  |  |  | @ Cl=0.4, Cd= | 0.0056837
|  |  |  | @ Cl=0.6, Cd= | 0.0062596
alpha (deg) | Cl | Cd | Cm | Cl/Cd
-20 | -0.96 | 0.17981 | -0.026 | -5.338
-19.5 | -0.93 | 0.17431 | -0.026 | -5.336
-19 | -0.902 | 0.17141 | -0.026 | -5.261
-18.5 | -0.872 | 0.1663 | -0.026 | -5.246
-18 | -0.846 | 0.15426 | -0.027 | -5.482
-17.5 | -0.818 | 0.14474 | -0.028 | -5.648
-17 | -0.788 | 0.14601 | -0.028 | -5.394
-16.5 | -0.758 | 0.14185 | -0.028 | -5.346
-16 | -0.731 | 0.1233 | -0.029 | -5.928
-15.5 | -0.704 | 0.11437 | -0.03 | -6.159
-15 | -0.675 | 0.10937 | -0.03 | -6.171
-14.5 | -0.647 | 0.09973 | -0.031 | -6.492
-14 | -0.622 | 0.09079 | -0.034 | -6.85
-13.5 | -0.648 | 0.04325 | -0.049 | -14.978
-13 | -0.561 | 0.08815 | -0.032 | -6.361
-12.5 | -0.536 | 0.07871 | -0.035 | -6.804
-12 | -0.574 | 0.02653 | -0.055 | -21.651
-11.5 | -0.554 | 0.01973 | -0.058 | -28.069
-11 | -0.525 | 0.0169 | -0.06 | -31.063
-10.5 | -0.416 | 0.0705 | -0.032 | -5.907
-10 | -0.455 | 0.01724 | -0.062 | -26.402
-9.5 | -0.604 | 0.01402 | -0.064 | -43.055
-9 | -0.651 | 0.01235 | -0.066 | -52.697
-8.5 | -0.64 | 0.01112 | -0.067 | -57.55
-8 | -0.607 | 0.01016 | -0.069 | -59.779
-7.5 | -0.562 | 0.00939 | -0.071 | -59.891
-7 | -0.509 | 0.00898 | -0.072 | -56.661
-6.5 | -0.451 | 0.00834 | -0.074 | -54.033
-6 | -0.388 | 0.008 | -0.075 | -48.464
-5.5 | -0.323 | 0.00716 | -0.077 | -45.039
-5 | -0.255 | 0.00751 | -0.078 | -33.956
-4.5 | -0.185 | 0.00719 | -0.08 | -25.711
-4 | -0.114 | 0.00702 | -0.081 | -16.242
-3.5 | -0.043 | 0.00692 | -0.082 | -6.145
-3 | 0.029 | 0.00641 | -0.083 | 4.566
-2.5 | 0.102 | 0.00612 | -0.085 | 16.608
-2 | 0.174 | 0.00595 | -0.086 | 29.252
-1.5 | 0.246 | 0.00582 | -0.087 | 42.334
-1 | 0.318 | 0.00569 | -0.089 | 55.956
-0.5 | 0.391 | 0.00568 | -0.09 | 68.814
0 | 0.463 | 0.00571 | -0.091 | 81.118
0.5 | 0.531 | 0.0059 | -0.092 | 90.057
1 | 0.602 | 0.00627 | -0.093 | 96.03
1.5 | 0.673 | 0.00654 | -0.094 | 102.787
2 | 0.742 | 0.00707 | -0.095 | 104.992
2.5 | 0.812 | 0.00752 | -0.096 | 107.945
3 | 0.882 | 0.00802 | -0.097 | 109.917
3.5 | 0.951 | 0.00858 | -0.098 | 110.801
4 | 1.02 | 0.00919 | -0.099 | 111.025
4.5 | 1.076 | 0.00984 | -0.1 | 109.429
5 | 1.139 | 0.01076 | -0.101 | 105.844
5.5 | 1.199 | 0.01206 | -0.102 | 99.407
6 | 1.256 | 0.01281 | -0.103 | 98.017
6.5 | 1.31 | 0.01347 | -0.104 | 97.22
7 | 1.359 | 0.01427 | -0.105 | 95.207
7.5 | 1.4 | 0.01506 | -0.106 | 92.933
8 | 1.426 | 0.01598 | -0.107 | 89.236
8.5 | 1.434 | 0.01701 | -0.108 | 84.296
9 | 1.408 | 0.01831 | -0.109 | 76.886
9.5 | 1.304 | 0.02025 | -0.11 | 64.397
10 | 0.893 | 0.02304 | -0.11 | 38.763
10.5 | 0.926 | 0.02284 | -0.111 | 40.564
11 | 0.957 | 0.02492 | -0.112 | 38.408
11.5 | 0.983 | 0.02855 | -0.112 | 34.444
12 | 1.02 | 0.02671 | -0.114 | 38.205
12.5 | 1.048 | 0.0297 | -0.114 | 35.293
13 | 1.073 | 0.03424 | -0.114 | 31.327
13.5 | 1.094 | 0.03848 | -0.114 | 28.417

## 152. Re 20M Mach 0.50 (2)
BIGFOIL.COM POLAR EXPORT
NACA65-419 a=0.8
NACA65-419 a=0.8 |  |  |  | Cl Max: | 1.4653 | at alpha= | 14 | deg
XFOIL ncrit=9 |  |  |  | L/D Max: | 196.884 | at alpha= | 2.5 | deg
Re: | 20000000 |  |  | Cd Min: | 0.17236 | at alpha= | 19 | deg
Mach: | 0.5 |  |  | Cl=0 at alpha= | -3.3041 | deg
|  |  |  | @ Cl=0.1, Cd= | 0.0054519
|  |  |  | @ Cl=0.4, Cd= | 0.0037148
|  |  |  | @ Cl=0.6, Cd= | 0.0037475
alpha (deg) | Cl | Cd | Cm | Cl/Cd
-15.5 | -0.6053 | 0.09038 | -0.116 | -6.6973
-15 | -0.6212 | 0.07935 | -0.1235 | -7.8286
-14.5 | -0.6405 | 0.06839 | -0.1311 | -9.3654
-14 | -0.6639 | 0.05812 | -0.1376 | -11.4229
-13.5 | -0.6957 | 0.04838 | -0.1426 | -14.3799
-13 | -0.7279 | 0.03999 | -0.1449 | -18.2021
-12.5 | -0.7585 | 0.03281 | -0.1447 | -23.118
-12 | -0.7818 | 0.02698 | -0.1422 | -28.977
-11.5 | -0.8002 | 0.02221 | -0.1376 | -36.0288
-11 | -0.8105 | 0.01837 | -0.1315 | -44.1208
-10.5 | -0.8134 | 0.01519 | -0.1246 | -53.5484
-10 | -0.7991 | 0.01281 | -0.118 | -62.381
-9.5 | -0.7731 | 0.01101 | -0.1119 | -70.218
-9 | -0.7474 | 0.0096 | -0.105 | -77.8542
-8.5 | -0.7123 | 0.00895 | -0.0978 | -79.5866
-8 | -0.6529 | 0.00841 | -0.0945 | -77.6338
-7.5 | -0.5877 | 0.00797 | -0.0924 | -73.739
-7 | -0.5202 | 0.00761 | -0.0909 | -68.3574
-6.5 | -0.4512 | 0.0073 | -0.09 | -61.8082
-6 | -0.3816 | 0.00697 | -0.0895 | -54.7489
-5.5 | -0.3112 | 0.00671 | -0.0894 | -46.3785
-5 | -0.2405 | 0.00651 | -0.0896 | -36.9432
-4.5 | -0.1698 | 0.00628 | -0.0901 | -27.0382
-4 | -0.0984 | 0.00608 | -0.0908 | -16.1842
-3.5 | -0.0275 | 0.00591 | -0.0917 | -4.6531
-3 | 0.0427 | 0.00572 | -0.0925 | 7.465
-2 | 0.1816 | 0.00507 | -0.0946 | 35.8185
-1.5 | 0.2507 | 0.0047 | -0.0957 | 53.3404
-1 | 0.319 | 0.00426 | -0.0969 | 74.8826
-0.5 | 0.3872 | 0.00372 | -0.0981 | 104.086
0 | 0.4604 | 0.00369 | -0.0998 | 124.7696
0.5 | 0.5323 | 0.00371 | -0.1012 | 143.4771
1 | 0.6045 | 0.00375 | -0.1027 | 161.2
1.5 | 0.6753 | 0.00387 | -0.1038 | 174.4961
2 | 0.7464 | 0.00396 | -0.1049 | 188.4848
2.5 | 0.8151 | 0.00414 | -0.1054 | 196.8841
3 | 0.8781 | 0.00448 | -0.1048 | 196.0045
3.5 | 0.8934 | 0.0058 | -0.0955 | 154.0345
4 | 0.8918 | 0.00678 | -0.0829 | 131.5339
4.5 | 0.9112 | 0.00786 | -0.0748 | 115.9288
5 | 0.9284 | 0.00921 | -0.067 | 100.8035
5.5 | 0.9462 | 0.01079 | -0.0596 | 87.6923
6 | 0.9701 | 0.01238 | -0.0536 | 78.3603
7 | 1.0184 | 0.01611 | -0.0427 | 63.2154
7.5 | 1.0554 | 0.01775 | -0.0391 | 59.4592
8 | 1.0937 | 0.01945 | -0.0357 | 56.2314
8.5 | 1.1314 | 0.02126 | -0.0323 | 53.2173
9 | 1.1705 | 0.02313 | -0.0292 | 50.6053
9.5 | 1.2063 | 0.02527 | -0.0258 | 47.7364
10 | 1.2444 | 0.0274 | -0.0227 | 45.4161
10.5 | 1.2821 | 0.02967 | -0.0196 | 43.212
11 | 1.3199 | 0.03205 | -0.0165 | 41.1825
11.5 | 1.355 | 0.03473 | -0.0133 | 39.0153
12 | 1.3869 | 0.03776 | -0.0101 | 36.7293
12.5 | 1.4195 | 0.04093 | -0.007 | 34.6812
13 | 1.448 | 0.04455 | -0.0038 | 32.5028
13.5 | 1.4646 | 0.0492 | -0.0006 | 29.7683
14 | 1.4653 | 0.05528 | 0.0023 | 26.5069
14.5 | 1.4477 | 0.06328 | 0.0041 | 22.8777
15 | 1.4236 | 0.07242 | 0.0046 | 19.6576
15.5 | 1.3938 | 0.08277 | 0.0034 | 16.8394
16 | 1.363 | 0.09409 | 0.0004 | 14.4861
16.5 | 1.3293 | 0.10658 | -0.0045 | 12.4723
17 | 1.2968 | 0.11966 | -0.011 | 10.8374
17.5 | 1.2692 | 0.13284 | -0.0185 | 9.5544
18 | 1.2435 | 0.14616 | -0.0269 | 8.5078
18.5 | 1.2219 | 0.15941 | -0.0357 | 7.6651
19 | 1.2045 | 0.17236 | -0.0447 | 6.9883