## index
index | Re | Mach | Datasource
1 | 50000 | 0 | JavaFoil+Calcfoil stall+Eppler ext transition
2 | 50000 | 0 | XFOIL ncrit=9
3 | 50000 | 0.1 | JavaFoil+Calcfoil stall+Eppler ext transition
4 | 50000 | 0.1 | XFOIL ncrit=9
5 | 50000 | 0.25 | JavaFoil+Calcfoil stall+Eppler ext transition
6 | 50000 | 0.25 | XFOIL ncrit=9
7 | 50000 | 0.5 | JavaFoil+Calcfoil stall+Eppler ext transition
8 | 50000 | 0.5 | XFOIL ncrit=9
9 | 100000 | 0 | JavaFoil+Calcfoil stall+Eppler ext transition
10 | 100000 | 0 | XFOIL ncrit=9
11 | 100000 | 0.1 | JavaFoil+Calcfoil stall+Eppler ext transition
12 | 100000 | 0.1 | XFOIL ncrit=9
13 | 100000 | 0.25 | JavaFoil+Calcfoil stall+Eppler ext transition
14 | 100000 | 0.25 | XFOIL ncrit=9
15 | 100000 | 0.5 | JavaFoil+Calcfoil stall+Eppler ext transition
16 | 100000 | 0.5 | XFOIL ncrit=9
17 | 250000 | 0 | JavaFoil+Calcfoil stall+Eppler ext transition
18 | 250000 | 0 | XFOIL ncrit=9
19 | 250000 | 0.1 | JavaFoil+Calcfoil stall+Eppler ext transition
20 | 250000 | 0.1 | XFOIL ncrit=9
21 | 250000 | 0.25 | JavaFoil+Calcfoil stall+Eppler ext transition
22 | 250000 | 0.25 | XFOIL ncrit=9
23 | 250000 | 0.5 | JavaFoil+Calcfoil stall+Eppler ext transition
24 | 250000 | 0.5 | XFOIL ncrit=9
25 | 500000 | 0 | JavaFoil+Calcfoil stall+Eppler ext transition
26 | 500000 | 0 | XFOIL ncrit=9
27 | 500000 | 0.1 | JavaFoil+Calcfoil stall+Eppler ext transition
28 | 500000 | 0.1 | XFOIL ncrit=9
29 | 500000 | 0.25 | JavaFoil+Calcfoil stall+Eppler ext transition
30 | 500000 | 0.25 | XFOIL ncrit=9
31 | 500000 | 0.5 | JavaFoil+Calcfoil stall+Eppler ext transition
32 | 500000 | 0.5 | XFOIL ncrit=9
33 | 750000 | 0 | JavaFoil+Calcfoil stall+Eppler ext transition
34 | 750000 | 0 | XFOIL ncrit=9
35 | 750000 | 0.1 | JavaFoil+Calcfoil stall+Eppler ext transition
36 | 750000 | 0.1 | XFOIL ncrit=9
37 | 750000 | 0.25 | JavaFoil+Calcfoil stall+Eppler ext transition
38 | 750000 | 0.25 | XFOIL ncrit=9
39 | 750000 | 0.5 | JavaFoil+Calcfoil stall+Eppler ext transition
40 | 750000 | 0.5 | XFOIL ncrit=9
41 | 1000000 | 0 | JavaFoil+Calcfoil stall+Eppler ext transition
42 | 1000000 | 0 | XFOIL ncrit=9
43 | 1000000 | 0.1 | JavaFoil+Calcfoil stall+Eppler ext transition
44 | 1000000 | 0.1 | XFOIL ncrit=9
45 | 1000000 | 0.25 | JavaFoil+Calcfoil stall+Eppler ext transition
46 | 1000000 | 0.25 | XFOIL ncrit=9
47 | 1000000 | 0.5 | JavaFoil+Calcfoil stall+Eppler ext transition
48 | 1000000 | 0.5 | XFOIL ncrit=9
49 | 2000000 | 0 | JavaFoil+Calcfoil stall+Eppler ext transition
50 | 2000000 | 0 | XFOIL ncrit=9
51 | 2000000 | 0.1 | JavaFoil+Calcfoil stall+Eppler ext transition
52 | 2000000 | 0.1 | XFOIL ncrit=9
53 | 2000000 | 0.25 | JavaFoil+Calcfoil stall+Eppler ext transition
54 | 2000000 | 0.25 | XFOIL ncrit=9
55 | 2000000 | 0.5 | JavaFoil+Calcfoil stall+Eppler ext transition
56 | 2000000 | 0.5 | XFOIL ncrit=9
57 | 3000000 | 0 | JavaFoil+Calcfoil stall+Eppler ext transition
58 | 3000000 | 0 | XFOIL ncrit=9
59 | 3000000 | 0.1 | JavaFoil+Calcfoil stall+Eppler ext transition
60 | 3000000 | 0.1 | XFOIL ncrit=9
61 | 3000000 | 0.25 | JavaFoil+Calcfoil stall+Eppler ext transition
62 | 3000000 | 0.25 | XFOIL ncrit=9
63 | 3000000 | 0.5 | JavaFoil+Calcfoil stall+Eppler ext transition
64 | 3000000 | 0.5 | XFOIL ncrit=9
65 | 4000000 | 0 | JavaFoil+Calcfoil stall+Eppler ext transition
66 | 4000000 | 0 | XFOIL ncrit=9
67 | 4000000 | 0.1 | JavaFoil+Calcfoil stall+Eppler ext transition
68 | 4000000 | 0.1 | XFOIL ncrit=9
69 | 4000000 | 0.25 | JavaFoil+Calcfoil stall+Eppler ext transition
70 | 4000000 | 0.25 | XFOIL ncrit=9
71 | 4000000 | 0.5 | JavaFoil+Calcfoil stall+Eppler ext transition
72 | 4000000 | 0.5 | XFOIL ncrit=9
73 | 5000000 | 0 | JavaFoil+Calcfoil stall+Eppler ext transition
74 | 5000000 | 0 | XFOIL ncrit=9
75 | 5000000 | 0.1 | JavaFoil+Calcfoil stall+Eppler ext transition
76 | 5000000 | 0.1 | XFOIL ncrit=9
77 | 5000000 | 0.25 | JavaFoil+Calcfoil stall+Eppler ext transition
78 | 5000000 | 0.25 | XFOIL ncrit=9
79 | 5000000 | 0.5 | JavaFoil+Calcfoil stall+Eppler ext transition
80 | 5000000 | 0.5 | XFOIL ncrit=9
81 | 6000000 | 0 | JavaFoil+Calcfoil stall+Eppler ext transition
82 | 6000000 | 0 | XFOIL ncrit=9
83 | 6000000 | 0.1 | JavaFoil+Calcfoil stall+Eppler ext transition
84 | 6000000 | 0.1 | XFOIL ncrit=9
85 | 6000000 | 0.25 | JavaFoil+Calcfoil stall+Eppler ext transition
86 | 6000000 | 0.25 | XFOIL ncrit=9
87 | 6000000 | 0.5 | JavaFoil+Calcfoil stall+Eppler ext transition
88 | 6000000 | 0.5 | XFOIL ncrit=9
89 | 7000000 | 0 | JavaFoil+Calcfoil stall+Eppler ext transition
90 | 7000000 | 0 | XFOIL ncrit=9
91 | 7000000 | 0.1 | JavaFoil+Calcfoil stall+Eppler ext transition
92 | 7000000 | 0.1 | XFOIL ncrit=9
93 | 7000000 | 0.25 | JavaFoil+Calcfoil stall+Eppler ext transition
94 | 7000000 | 0.25 | XFOIL ncrit=9
95 | 7000000 | 0.5 | JavaFoil+Calcfoil stall+Eppler ext transition
96 | 7000000 | 0.5 | XFOIL ncrit=9
97 | 8000000 | 0 | JavaFoil+Calcfoil stall+Eppler ext transition
98 | 8000000 | 0 | XFOIL ncrit=9
99 | 8000000 | 0.1 | JavaFoil+Calcfoil stall+Eppler ext transition
100 | 8000000 | 0.1 | XFOIL ncrit=9
101 | 8000000 | 0.25 | JavaFoil+Calcfoil stall+Eppler ext transition
102 | 8000000 | 0.25 | XFOIL ncrit=9
103 | 8000000 | 0.5 | JavaFoil+Calcfoil stall+Eppler ext transition
104 | 8000000 | 0.5 | XFOIL ncrit=9
105 | 10000000 | 0 | JavaFoil+Calcfoil stall+Eppler ext transition
106 | 10000000 | 0 | XFOIL ncrit=9
107 | 10000000 | 0.1 | JavaFoil+Calcfoil stall+Eppler ext transition
108 | 10000000 | 0.1 | XFOIL ncrit=9
109 | 10000000 | 0.25 | JavaFoil+Calcfoil stall+Eppler ext transition
110 | 10000000 | 0.25 | XFOIL ncrit=9
111 | 10000000 | 0.5 | JavaFoil+Calcfoil stall+Eppler ext transition
112 | 10000000 | 0.5 | XFOIL ncrit=9
113 | 12000000 | 0 | JavaFoil+Calcfoil stall+Eppler ext transition
114 | 12000000 | 0 | XFOIL ncrit=9
115 | 12000000 | 0.1 | JavaFoil+Calcfoil stall+Eppler ext transition
116 | 12000000 | 0.1 | XFOIL ncrit=9
117 | 12000000 | 0.25 | JavaFoil+Calcfoil stall+Eppler ext transition
118 | 12000000 | 0.25 | XFOIL ncrit=9
119 | 12000000 | 0.5 | JavaFoil+Calcfoil stall+Eppler ext transition
120 | 12000000 | 0.5 | XFOIL ncrit=9
121 | 14000000 | 0 | JavaFoil+Calcfoil stall+Eppler ext transition
122 | 14000000 | 0 | XFOIL ncrit=9
123 | 14000000 | 0.1 | JavaFoil+Calcfoil stall+Eppler ext transition
124 | 14000000 | 0.1 | XFOIL ncrit=9
125 | 14000000 | 0.25 | JavaFoil+Calcfoil stall+Eppler ext transition
126 | 14000000 | 0.25 | XFOIL ncrit=9
127 | 14000000 | 0.5 | JavaFoil+Calcfoil stall+Eppler ext transition
128 | 14000000 | 0.5 | XFOIL ncrit=9
129 | 16000000 | 0 | JavaFoil+Calcfoil stall+Eppler ext transition
130 | 16000000 | 0 | XFOIL ncrit=9
131 | 16000000 | 0.1 | JavaFoil+Calcfoil stall+Eppler ext transition
132 | 16000000 | 0.1 | XFOIL ncrit=9
133 | 16000000 | 0.25 | JavaFoil+Calcfoil stall+Eppler ext transition
134 | 16000000 | 0.25 | XFOIL ncrit=9
135 | 16000000 | 0.5 | JavaFoil+Calcfoil stall+Eppler ext transition
136 | 16000000 | 0.5 | XFOIL ncrit=9
137 | 18000000 | 0 | JavaFoil+Calcfoil stall+Eppler ext transition
138 | 18000000 | 0 | XFOIL ncrit=9
139 | 18000000 | 0.1 | JavaFoil+Calcfoil stall+Eppler ext transition
140 | 18000000 | 0.1 | XFOIL ncrit=9
141 | 18000000 | 0.25 | JavaFoil+Calcfoil stall+Eppler ext transition
142 | 18000000 | 0.25 | XFOIL ncrit=9
143 | 18000000 | 0.5 | JavaFoil+Calcfoil stall+Eppler ext transition
144 | 18000000 | 0.5 | XFOIL ncrit=9
145 | 20000000 | 0 | JavaFoil+Calcfoil stall+Eppler ext transition
146 | 20000000 | 0 | XFOIL ncrit=9
147 | 20000000 | 0.1 | JavaFoil+Calcfoil stall+Eppler ext transition
148 | 20000000 | 0.1 | XFOIL ncrit=9
149 | 20000000 | 0.25 | JavaFoil+Calcfoil stall+Eppler ext transition
150 | 20000000 | 0.25 | XFOIL ncrit=9
151 | 20000000 | 0.5 | JavaFoil+Calcfoil stall+Eppler ext transition
152 | 20000000 | 0.5 | XFOIL ncrit=9

## 1. Re 50k Mach 0.00 (1)
BIGFOIL.COM POLAR EXPORT
AG34norm
AG34norm |  |  |  | Cl Max: | 0.881 | at alpha= | 10 | deg
JavaFoil+Calcfoil stall+Eppler ext transition |  |  |  | L/D Max: | 34.323 | at alpha= | 4.5 | deg
Re: | 50000 |  |  | Cd Min: | 0.01726 | at alpha= | -0.5 | deg
Mach: | 0 |  |  | Cl=0 at alpha= | -1.7979 | deg
|  |  |  | @ Cl=0.1, Cd= | 0.017655
|  |  |  | @ Cl=0.4, Cd= | 0.017817
|  |  |  | @ Cl=0.6, Cd= | 0.019972
alpha (deg) | Cl | Cd | Cm | Cl/Cd
-16 | -0.458 | 0.27973 | -0.009 | -1.636
-15.5 | -0.477 | 0.25917 | -0.009 | -1.84
-15 | -0.495 | 0.26529 | -0.007 | -1.866
-14.5 | -0.514 | 0.21919 | -0.009 | -2.344
-14 | -0.53 | 0.21275 | -0.007 | -2.493
-13.5 | -0.546 | 0.19037 | -0.007 | -2.869
-13 | -0.56 | 0.17743 | -0.007 | -3.158
-12.5 | -0.572 | 0.1591 | -0.007 | -3.597
-12 | -0.581 | 0.14976 | -0.007 | -3.882
-11.5 | -0.588 | 0.13792 | -0.008 | -4.26
-11 | -0.591 | 0.12639 | -0.011 | -4.677
-10.5 | -0.59 | 0.11637 | -0.011 | -5.069
-10 | -0.584 | 0.10411 | -0.011 | -5.611
-9.5 | -0.574 | 0.09648 | -0.011 | -5.95
-9 | -0.559 | 0.08581 | -0.012 | -6.518
-8.5 | -0.539 | 0.08528 | -0.011 | -6.323
-8 | -0.515 | 0.07929 | -0.011 | -6.499
-7.5 | -0.487 | 0.07324 | -0.011 | -6.652
-7 | -0.454 | 0.06709 | -0.011 | -6.762
-6.5 | -0.416 | 0.06188 | -0.012 | -6.725
-6 | -0.377 | 0.05764 | -0.012 | -6.537
-5.5 | -0.336 | 0.05382 | -0.012 | -6.238
-5 | -0.293 | 0.0506 | -0.013 | -5.796
-4.5 | -0.25 | 0.04832 | -0.013 | -5.166
-4 | -0.205 | 0.04539 | -0.013 | -4.515
-3.5 | -0.159 | 0.04295 | -0.013 | -3.712
-3 | -0.113 | 0.04137 | -0.013 | -2.738
-2.5 | -0.067 | 0.04028 | -0.014 | -1.652
-2 | -0.019 | 0.03917 | -0.014 | -0.497
-1.5 | 0.028 | 0.03834 | -0.014 | 0.727
-1 | 0.094 | 0.0177 | -0.032 | 5.296
-0.5 | 0.153 | 0.01726 | -0.032 | 8.858
0 | 0.212 | 0.01751 | -0.032 | 12.096
0.5 | 0.271 | 0.01771 | -0.033 | 15.282
1 | 0.329 | 0.01796 | -0.033 | 18.346
1.5 | 0.388 | 0.01756 | -0.033 | 22.083
2 | 0.446 | 0.0188 | -0.033 | 23.707
2.5 | 0.503 | 0.01917 | -0.034 | 26.257
3 | 0.561 | 0.01961 | -0.034 | 28.581
3.5 | 0.617 | 0.02013 | -0.034 | 30.673
4 | 0.674 | 0.02075 | -0.034 | 32.493
4.5 | 0.735 | 0.02141 | -0.035 | 34.323
5 | 0.635 | 0.04155 | -0.01 | 15.271
5.5 | 0.676 | 0.04398 | -0.01 | 15.376
6 | 0.716 | 0.04683 | -0.009 | 15.279
6.5 | 0.752 | 0.04994 | -0.009 | 15.059
7 | 0.785 | 0.0541 | -0.009 | 14.507
7.5 | 0.814 | 0.05793 | -0.009 | 14.044
8 | 0.838 | 0.06294 | -0.01 | 13.31
8.5 | 0.857 | 0.06931 | -0.01 | 12.362
9 | 0.87 | 0.07608 | -0.01 | 11.441
9.5 | 0.878 | 0.08375 | -0.01 | 10.488
10 | 0.881 | 0.09232 | -0.01 | 9.539
10.5 | 0.877 | 0.10196 | -0.01 | 8.604
11 | 0.869 | 0.10961 | -0.011 | 7.925
11.5 | 0.855 | 0.12107 | -0.011 | 7.062
12 | 0.837 | 0.13355 | -0.011 | 6.268
12.5 | 0.815 | 0.14867 | -0.012 | 5.485
13 | 0.791 | 0.16405 | -0.012 | 4.82
13.5 | 0.763 | 0.17412 | -0.012 | 4.384
14 | 0.734 | 0.19103 | -0.012 | 3.844
14.5 | 0.704 | 0.22111 | -0.012 | 3.184
15 | 0.673 | 0.24536 | -0.012 | 2.743

## 2. Re 50k Mach 0.00 (2)
BIGFOIL.COM POLAR EXPORT
AG34norm
AG34norm |  |  |  | Cl Max: | 1.1755 | at alpha= | 11 | deg
XFOIL ncrit=9 |  |  |  | L/D Max: | 31.2948 | at alpha= | 7.5 | deg
Re: | 50000 |  |  | Cd Min: | 0.01716 | at alpha= | -2 | deg
Mach: | 0 |  |  | Cl=0 at alpha= | -0.89946 | deg
|  |  |  | @ Cl=0.1, Cd= | 0.021355
|  |  |  | @ Cl=0.4, Cd= | 0.025347
|  |  |  | @ Cl=0.6, Cd= | 0.026897
alpha (deg) | Cl | Cd | Cm | Cl/Cd
-20 | -0.7703 | 0.26431 | 0.0629 | -2.9144
-19.5 | -0.7497 | 0.25319 | 0.0599 | -2.961
-19 | -0.7287 | 0.24407 | 0.0576 | -2.9856
-18.5 | -0.7119 | 0.23851 | 0.0533 | -2.9848
-18 | -0.7062 | 0.24024 | 0.0463 | -2.9396
-17.5 | -0.6784 | 0.22532 | 0.0456 | -3.0108
-17 | -0.661 | 0.21883 | 0.0422 | -3.0206
-16.5 | -0.6553 | 0.21797 | 0.0361 | -3.0064
-16 | -0.63 | 0.20575 | 0.0348 | -3.062
-15.5 | -0.6163 | 0.2003 | 0.0312 | -3.0769
-15 | -0.6025 | 0.19319 | 0.0279 | -3.1187
-14.5 | -0.5863 | 0.1863 | 0.0253 | -3.1471
-14 | -0.5816 | 0.18147 | 0.021 | -3.2049
-13.5 | -0.5627 | 0.17341 | 0.0194 | -3.2449
-13 | -0.5468 | 0.16534 | 0.0175 | -3.3071
-12.5 | -0.5566 | 0.16344 | 0.0123 | -3.4055
-12 | -0.5275 | 0.15226 | 0.0124 | -3.4645
-11.5 | -0.5148 | 0.14483 | 0.0107 | -3.5545
-11 | -0.5056 | 0.13796 | 0.0087 | -3.6648
-10.5 | -0.5003 | 0.13147 | 0.0064 | -3.8054
-10 | -0.4965 | 0.12524 | 0.0041 | -3.9644
-9.5 | -0.4862 | 0.11823 | 0.0028 | -4.1123
-9 | -0.4693 | 0.11102 | 0.0027 | -4.2272
-8.5 | -0.4792 | 0.10653 | 0.0001 | -4.4983
-8 | -0.4513 | 0.09808 | 0.0014 | -4.6013
-6.5 | -0.4309 | 0.07999 | 0.003 | -5.3869
-6 | -0.4199 | 0.07426 | 0.0056 | -5.6545
-5.5 | -0.4185 | 0.05731 | -0.03 | -7.3024
-5 | -0.3777 | 0.04289 | -0.0392 | -8.8062
-4.5 | -0.3362 | 0.03572 | -0.0396 | -9.4121
-4 | -0.2913 | 0.03078 | -0.0384 | -9.4639
-3.5 | -0.2437 | 0.02709 | -0.0371 | -8.9959
-3 | -0.1954 | 0.02452 | -0.0356 | -7.969
-2.5 | -0.1439 | 0.02196 | -0.0343 | -6.5528
-2 | -0.0881 | 0.01716 | -0.0306 | -5.134
-1.5 | -0.0472 | 0.01757 | -0.0297 | -2.6864
-1 | -0.0075 | 0.01824 | -0.029 | -0.41118
-0.5 | 0.0298 | 0.01926 | -0.0287 | 1.5472
0 | 0.064 | 0.02074 | -0.0291 | 3.0858
0.5 | 0.177 | 0.02267 | -0.0432 | 7.8077
1 | 0.2866 | 0.02411 | -0.0553 | 11.8872
1.5 | 0.3763 | 0.02519 | -0.0627 | 14.9385
2 | 0.4685 | 0.0258 | -0.0688 | 18.1589
2.5 | 0.5325 | 0.02656 | -0.0697 | 20.0489
3 | 0.5993 | 0.02689 | -0.0696 | 22.2871
4 | 0.7055 | 0.02798 | -0.0647 | 25.2144
4.5 | 0.7571 | 0.02826 | -0.0613 | 26.7905
5 | 0.8086 | 0.02839 | -0.0575 | 28.4819
5.5 | 0.8589 | 0.02886 | -0.0535 | 29.7609
6 | 0.9084 | 0.0298 | -0.0497 | 30.4832
6.5 | 0.9511 | 0.03137 | -0.0462 | 30.3188
7 | 0.9954 | 0.03242 | -0.0424 | 30.7033
7.5 | 1.0393 | 0.03321 | -0.0384 | 31.2948
8 | 1.08 | 0.03454 | -0.0345 | 31.2681
8.5 | 1.1165 | 0.03733 | -0.0307 | 29.9089
9 | 1.147 | 0.04065 | -0.0266 | 28.2165
9.5 | 1.149 | 0.04358 | -0.0209 | 26.3653
10 | 1.166 | 0.05039 | -0.0168 | 23.1395
10.5 | 1.1716 | 0.05789 | -0.0132 | 20.2384
11 | 1.1755 | 0.06507 | -0.0102 | 18.0652
11.5 | 1.1541 | 0.07397 | -0.0072 | 15.6023
12.5 | 0.9191 | 0.12998 | -0.0434 | 7.0711
13 | 0.9065 | 0.14364 | -0.0489 | 6.3109
13.5 | 0.9062 | 0.15573 | -0.0526 | 5.819
14.5 | 0.8673 | 0.19086 | -0.0777 | 4.5442
15 | 0.8762 | 0.19893 | -0.0811 | 4.4046
15.5 | 0.8981 | 0.20897 | -0.0826 | 4.2977
16 | 0.922 | 0.21936 | -0.0839 | 4.2031

## 3. Re 50k Mach 0.10 (1)
BIGFOIL.COM POLAR EXPORT
AG34norm
AG34norm |  |  |  | Cl Max: | 0.874 | at alpha= | 9.5 | deg
JavaFoil+Calcfoil stall+Eppler ext transition |  |  |  | L/D Max: | 34.369 | at alpha= | 4.5 | deg
Re: | 50000 |  |  | Cd Min: | 0.01728 | at alpha= | -0.5 | deg
Mach: | 0.1 |  |  | Cl=0 at alpha= | -1.7917 | deg
|  |  |  | @ Cl=0.1, Cd= | 0.017658
|  |  |  | @ Cl=0.4, Cd= | 0.017805
|  |  |  | @ Cl=0.6, Cd= | 0.020004
alpha (deg) | Cl | Cd | Cm | Cl/Cd
-15.5 | -0.435 | 0.28482 | -0.009 | -1.527
-15 | -0.456 | 0.29181 | -0.007 | -1.562
-14.5 | -0.478 | 0.23833 | -0.01 | -2.005
-14 | -0.498 | 0.20792 | -0.01 | -2.396
-13.5 | -0.517 | 0.20841 | -0.008 | -2.48
-13 | -0.534 | 0.18308 | -0.007 | -2.919
-12.5 | -0.55 | 0.16685 | -0.008 | -3.295
-12 | -0.562 | 0.15968 | -0.007 | -3.522
-11.5 | -0.572 | 0.14285 | -0.007 | -4.003
-11 | -0.578 | 0.12931 | -0.008 | -4.466
-10.5 | -0.58 | 0.11566 | -0.011 | -5.015
-10 | -0.577 | 0.10669 | -0.011 | -5.408
-9.5 | -0.569 | 0.09838 | -0.011 | -5.784
-9 | -0.556 | 0.08923 | -0.012 | -6.233
-8.5 | -0.538 | 0.08766 | -0.011 | -6.133
-8 | -0.515 | 0.08123 | -0.011 | -6.338
-7.5 | -0.488 | 0.07432 | -0.011 | -6.559
-7 | -0.454 | 0.06795 | -0.011 | -6.688
-6.5 | -0.417 | 0.06269 | -0.012 | -6.654
-6 | -0.378 | 0.05825 | -0.012 | -6.488
-5.5 | -0.337 | 0.05426 | -0.012 | -6.21
-5 | -0.294 | 0.05096 | -0.013 | -5.778
-4.5 | -0.251 | 0.04817 | -0.013 | -5.204
-4 | -0.206 | 0.04532 | -0.013 | -4.541
-3.5 | -0.16 | 0.04307 | -0.013 | -3.718
-3 | -0.114 | 0.04188 | -0.013 | -2.717
-2.5 | -0.067 | 0.04039 | -0.014 | -1.656
-2 | -0.02 | 0.03921 | -0.014 | -0.499
-1.5 | 0.028 | 0.03845 | -0.014 | 0.728
-1 | 0.094 | 0.0177 | -0.032 | 5.321
-0.5 | 0.154 | 0.01728 | -0.032 | 8.893
0 | 0.213 | 0.01754 | -0.032 | 12.139
0.5 | 0.272 | 0.01774 | -0.033 | 15.333
1 | 0.331 | 0.01732 | -0.033 | 19.111
1.5 | 0.39 | 0.01759 | -0.033 | 22.146
2 | 0.448 | 0.01884 | -0.033 | 23.776
2.5 | 0.506 | 0.01921 | -0.034 | 26.321
3 | 0.563 | 0.01966 | -0.034 | 28.639
3.5 | 0.62 | 0.02019 | -0.034 | 30.723
4 | 0.677 | 0.02082 | -0.035 | 32.528
4.5 | 0.738 | 0.02148 | -0.035 | 34.369
5 | 0.638 | 0.04159 | -0.01 | 15.33
5.5 | 0.679 | 0.04396 | -0.009 | 15.456
6 | 0.719 | 0.04679 | -0.009 | 15.36
6.5 | 0.755 | 0.05013 | -0.009 | 15.058
7 | 0.787 | 0.05415 | -0.009 | 14.542
7.5 | 0.816 | 0.05863 | -0.009 | 13.912
8 | 0.839 | 0.06393 | -0.01 | 13.121
8.5 | 0.857 | 0.07062 | -0.01 | 12.13
9 | 0.868 | 0.07772 | -0.01 | 11.174
9.5 | 0.874 | 0.08439 | -0.01 | 10.36
10 | 0.874 | 0.09327 | -0.01 | 9.37
10.5 | 0.868 | 0.10225 | -0.011 | 8.484
11 | 0.855 | 0.11313 | -0.011 | 7.561
11.5 | 0.838 | 0.12545 | -0.011 | 6.68
12 | 0.816 | 0.13706 | -0.011 | 5.953
12.5 | 0.79 | 0.15135 | -0.012 | 5.219
13 | 0.761 | 0.16813 | -0.012 | 4.525
13.5 | 0.729 | 0.18593 | -0.012 | 3.921
14 | 0.696 | 0.21595 | -0.012 | 3.222
14.5 | 0.661 | 0.24052 | -0.012 | 2.75

## 4. Re 50k Mach 0.10 (2)
BIGFOIL.COM POLAR EXPORT
AG34norm
AG34norm |  |  |  | Cl Max: | 1.1661 | at alpha= | 10.5 | deg
XFOIL ncrit=9 |  |  |  | L/D Max: | 31.3745 | at alpha= | 7.5 | deg
Re: | 50000 |  |  | Cd Min: | 0.01722 | at alpha= | -2 | deg
Mach: | 0.1 |  |  | Cl=0 at alpha= | -0.87802 | deg
|  |  |  | @ Cl=0.1, Cd= | 0.021478
|  |  |  | @ Cl=0.4, Cd= | 0.02543
|  |  |  | @ Cl=0.6, Cd= | 0.027207
alpha (deg) | Cl | Cd | Cm | Cl/Cd
-20 | -0.7737 | 0.26623 | 0.063 | -2.9061
-19.5 | -0.7509 | 0.25301 | 0.0607 | -2.9679
-19 | -0.7306 | 0.24474 | 0.058 | -2.9852
-18.5 | -0.714 | 0.23945 | 0.0535 | -2.9818
-18 | -0.7094 | 0.24199 | 0.0463 | -2.9315
-17.5 | -0.6795 | 0.22577 | 0.046 | -3.0097
-17 | -0.6624 | 0.21951 | 0.0424 | -3.0176
-16.5 | -0.6581 | 0.21944 | 0.036 | -2.999
-16 | -0.6304 | 0.20609 | 0.0352 | -3.0589
-15.5 | -0.6181 | 0.20128 | 0.0311 | -3.0708
-15 | -0.6015 | 0.19322 | 0.0283 | -3.113
-14.5 | -0.5874 | 0.18706 | 0.0252 | -3.1402
-14 | -0.5771 | 0.18056 | 0.0217 | -3.1962
-13.5 | -0.5642 | 0.1743 | 0.0191 | -3.2369
-13 | -0.5461 | 0.1657 | 0.0175 | -3.2957
-12.5 | -0.559 | 0.16455 | 0.0119 | -3.3971
-12 | -0.5284 | 0.15299 | 0.0122 | -3.4538
-11 | -0.5039 | 0.13828 | 0.0088 | -3.6441
-10.5 | -0.4966 | 0.13155 | 0.0067 | -3.775
-10 | -0.4905 | 0.12502 | 0.0046 | -3.9234
-9.5 | -0.4805 | 0.11813 | 0.0033 | -4.0676
-9 | -0.4683 | 0.11146 | 0.0026 | -4.2015
-8.5 | -0.482 | 0.10734 | -0.0004 | -4.4904
-8 | -0.4493 | 0.09841 | 0.0014 | -4.5656
-7 | -0.4449 | 0.08677 | 0.0012 | -5.1273
-6.5 | -0.4272 | 0.08018 | 0.0032 | -5.328
-6 | -0.4155 | 0.07442 | 0.0058 | -5.5832
-5.5 | -0.4193 | 0.05788 | -0.0298 | -7.2443
-5 | -0.3797 | 0.04353 | -0.0391 | -8.7227
-4.5 | -0.3389 | 0.03622 | -0.0397 | -9.3567
-4 | -0.2943 | 0.03117 | -0.0385 | -9.4418
-3.5 | -0.2463 | 0.02736 | -0.0372 | -9.0022
-3 | -0.1982 | 0.02476 | -0.0358 | -8.0048
-2.5 | -0.1465 | 0.02221 | -0.0344 | -6.5961
-2 | -0.0902 | 0.01722 | -0.0306 | -5.2381
-1.5 | -0.0489 | 0.01764 | -0.0298 | -2.7721
-1 | -0.0091 | 0.01832 | -0.0291 | -0.49672
-0.5 | 0.0282 | 0.01937 | -0.0288 | 1.4559
0 | 0.0624 | 0.02087 | -0.0292 | 2.9899
0.5 | 0.1812 | 0.02279 | -0.0442 | 7.9509
1 | 0.2876 | 0.02423 | -0.0556 | 11.8696
1.5 | 0.3828 | 0.02526 | -0.0637 | 15.1544
2 | 0.4638 | 0.02606 | -0.0681 | 17.7974
2.5 | 0.5377 | 0.02657 | -0.0701 | 20.2371
3 | 0.5977 | 0.0272 | -0.0694 | 21.9743
3.5 | 0.6592 | 0.0274 | -0.0676 | 24.0584
4 | 0.7091 | 0.02805 | -0.0646 | 25.2799
4.5 | 0.7599 | 0.02842 | -0.0611 | 26.7382
5 | 0.8122 | 0.02853 | -0.0573 | 28.4683
5.5 | 0.8641 | 0.02893 | -0.0533 | 29.8686
6 | 0.9094 | 0.03039 | -0.0496 | 29.9243
6.5 | 0.9576 | 0.03142 | -0.0458 | 30.4774
7 | 1.0009 | 0.03256 | -0.0419 | 30.7402
7.5 | 1.0454 | 0.03332 | -0.0379 | 31.3745
8 | 1.0852 | 0.03497 | -0.0339 | 31.0323
8.5 | 1.1208 | 0.03806 | -0.03 | 29.4482
9 | 1.145 | 0.0416 | -0.0254 | 27.524
9.5 | 1.15 | 0.0445 | -0.02 | 25.8427
10 | 1.1646 | 0.05167 | -0.0158 | 22.5392
10.5 | 1.1661 | 0.05935 | -0.0121 | 19.6479
11 | 1.1409 | 0.06743 | -0.0083 | 16.9198
11.5 | 1.0938 | 0.07776 | -0.0084 | 14.0664
12 | 1.0439 | 0.09141 | -0.0144 | 11.42
12.5 | 1.0052 | 0.10683 | -0.0223 | 9.4093
13 | 0.9108 | 0.14322 | -0.0478 | 6.3594
13.5 | 0.9076 | 0.15653 | -0.0526 | 5.7982
14 | 0.8568 | 0.1835 | -0.076 | 4.6692
14.5 | 0.8673 | 0.19145 | -0.0784 | 4.5302
15 | 0.8777 | 0.19963 | -0.0816 | 4.3966
15.5 | 0.9012 | 0.21002 | -0.0829 | 4.291

## 5. Re 50k Mach 0.25 (1)
BIGFOIL.COM POLAR EXPORT
AG34norm
AG34norm |  |  |  | Cl Max: | 0.848 | at alpha= | 8.5 | deg
JavaFoil+Calcfoil stall+Eppler ext transition |  |  |  | L/D Max: | 34.611 | at alpha= | 4.5 | deg
Re: | 50000 |  |  | Cd Min: | 0.0173 | at alpha= | -1 | deg
Mach: | 0.25 |  |  | Cl=0 at alpha= | -1.7959 | deg
|  |  |  | @ Cl=0.1, Cd= | 0.017304
|  |  |  | @ Cl=0.4, Cd= | 0.0187
|  |  |  | @ Cl=0.6, Cd= | 0.14805
alpha (deg) | Cl | Cd | Cm | Cl/Cd
-14 | -0.161 | 0.33942 | -0.009 | -0.474
-13.5 | -0.234 | 0.30284 | -0.01 | -0.773
-13 | -0.293 | 0.25685 | -0.01 | -1.14
-12.5 | -0.345 | 0.22543 | -0.01 | -1.531
-12 | -0.391 | 0.24208 | -0.008 | -1.616
-11.5 | -0.432 | 0.20754 | -0.008 | -2.081
-11 | -0.466 | 0.16449 | -0.008 | -2.834
-10.5 | -0.493 | 0.14309 | -0.008 | -3.446
-10 | -0.512 | 0.12455 | -0.008 | -4.113
-9.5 | -0.523 | 0.11227 | -0.008 | -4.659
-9 | -0.527 | 0.10259 | -0.011 | -5.133
-8.5 | -0.521 | 0.09259 | -0.012 | -5.627
-8 | -0.507 | 0.08676 | -0.011 | -5.843
-7.5 | -0.486 | 0.07858 | -0.012 | -6.187
-7 | -0.457 | 0.072 | -0.012 | -6.347
-6.5 | -0.422 | 0.06553 | -0.012 | -6.434
-6 | -0.383 | 0.0598 | -0.012 | -6.412
-5.5 | -0.343 | 0.05556 | -0.013 | -6.173
-5 | -0.301 | 0.05185 | -0.013 | -5.795
-4.5 | -0.256 | 0.04881 | -0.013 | -5.252
-4 | -0.211 | 0.04606 | -0.013 | -4.577
-3.5 | -0.164 | 0.04352 | -0.014 | -3.773
-3 | -0.117 | 0.04221 | -0.014 | -2.765
-2.5 | -0.069 | 0.04062 | -0.014 | -1.69
-2 | -0.02 | 0.03945 | -0.014 | -0.51
-1.5 | 0.029 | 0.03868 | -0.015 | 0.744
-1 | 0.097 | 0.0173 | -0.033 | 5.594
-0.5 | 0.158 | 0.01739 | -0.033 | 9.08
0 | 0.219 | 0.01769 | -0.033 | 12.363
0.5 | 0.279 | 0.0179 | -0.034 | 15.608
1 | 0.34 | 0.01749 | -0.034 | 19.43
1.5 | 0.4 | 0.0187 | -0.034 | 21.383
2 | 0.46 | 0.01906 | -0.034 | 24.116
2.5 | 0.519 | 0.01947 | -0.035 | 26.654
3 | 0.578 | 0.01996 | -0.035 | 28.941
3.5 | 0.636 | 0.02055 | -0.035 | 30.952
4 | 0.694 | 0.02124 | -0.035 | 32.682
4.5 | 0.757 | 0.02188 | -0.036 | 34.611
5 | 0.654 | 0.04178 | -0.01 | 15.662
5.5 | 0.696 | 0.04423 | -0.01 | 15.744
6 | 0.735 | 0.04726 | -0.009 | 15.563
6.5 | 0.77 | 0.05106 | -0.009 | 15.086
7 | 0.8 | 0.05558 | -0.009 | 14.396
7.5 | 0.824 | 0.06058 | -0.01 | 13.599
8 | 0.84 | 0.06663 | -0.01 | 12.609
8.5 | 0.848 | 0.07546 | -0.01 | 11.239
9 | 0.847 | 0.08422 | -0.01 | 10.053
9.5 | 0.835 | 0.09602 | -0.011 | 8.697
10 | 0.813 | 0.10804 | -0.011 | 7.527
10.5 | 0.781 | 0.12615 | -0.011 | 6.189
11 | 0.738 | 0.14007 | -0.012 | 5.272
11.5 | 0.687 | 0.15957 | -0.012 | 4.303
12 | 0.627 | 0.18854 | -0.012 | 3.325
12.5 | 0.56 | 0.1279 | -0.012 | 4.38
13 | 0.488 | 0.13869 | -0.013 | 3.516
13.5 | 0.41 | 0.14805 | -0.013 | 2.768

## 6. Re 50k Mach 0.25 (2)
BIGFOIL.COM POLAR EXPORT
AG34norm
AG34norm |  |  |  | Cl Max: | 1.1481 | at alpha= | 9.5 | deg
XFOIL ncrit=9 |  |  |  | L/D Max: | 30.0253 | at alpha= | 7.5 | deg
Re: | 50000 |  |  | Cd Min: | 0.018 | at alpha= | -1.5 | deg
Mach: | 0.25 |  |  | Cl=0 at alpha= | -0.75741 | deg
|  |  |  | @ Cl=0.1, Cd= | 0.021871
|  |  |  | @ Cl=0.4, Cd= | 0.025711
|  |  |  | @ Cl=0.6, Cd= | 0.027738
alpha (deg) | Cl | Cd | Cm | Cl/Cd
-20 | -0.7913 | 0.27495 | 0.0642 | -2.878
-19.5 | -0.7612 | 0.25555 | 0.0639 | -2.9787
-19 | -0.742 | 0.24887 | 0.06 | -2.9815
-18.5 | -0.7282 | 0.24658 | 0.0539 | -2.9532
-18 | -0.7087 | 0.23754 | 0.0503 | -2.9835
-17.5 | -0.6871 | 0.22888 | 0.0477 | -3.002
-17 | -0.6729 | 0.22467 | 0.0427 | -2.9951
-16.5 | -0.6599 | 0.21937 | 0.0379 | -3.0082
-16 | -0.6347 | 0.20871 | 0.0364 | -3.0411
-15.5 | -0.6311 | 0.20806 | 0.0303 | -3.0333
-15 | -0.602 | 0.1951 | 0.0295 | -3.0856
-14.5 | -0.5984 | 0.19287 | 0.0243 | -3.1026
-14 | -0.5718 | 0.18136 | 0.0232 | -3.1528
-13.5 | -0.5758 | 0.18012 | 0.0178 | -3.1968
-13 | -0.5476 | 0.16867 | 0.0172 | -3.2466
-12.5 | -0.5329 | 0.16083 | 0.0149 | -3.3134
-12 | -0.5396 | 0.15826 | 0.0104 | -3.4096
-11.5 | -0.5199 | 0.14925 | 0.0093 | -3.4834
-11 | -0.505 | 0.14141 | 0.0079 | -3.5712
-10.5 | -0.4897 | 0.13354 | 0.0066 | -3.6671
-10 | -0.4784 | 0.12644 | 0.005 | -3.7836
-9.5 | -0.4706 | 0.11995 | 0.0034 | -3.9233
-9 | -0.4775 | 0.11537 | 0.0008 | -4.1389
-8.5 | -0.4479 | 0.10631 | 0.0018 | -4.2132
-8 | -0.4601 | 0.10217 | -0.0003 | -4.5033
-7.5 | -0.4292 | 0.09357 | 0.001 | -4.5869
-7 | -0.4189 | 0.08725 | 0.0015 | -4.8011
-6.5 | -0.4115 | 0.08146 | 0.0029 | -5.0516
-6 | -0.4017 | 0.07585 | 0.0061 | -5.296
-5.5 | -0.4222 | 0.06082 | -0.0285 | -6.9418
-5 | -0.3895 | 0.04685 | -0.0385 | -8.3138
-4.5 | -0.3527 | 0.03897 | -0.0399 | -9.0506
-4 | -0.3102 | 0.03341 | -0.0388 | -9.2846
-3.5 | -0.2612 | 0.02906 | -0.0378 | -8.9883
-3 | -0.2128 | 0.02606 | -0.0365 | -8.1658
-2.5 | -0.1603 | 0.02348 | -0.0351 | -6.8271
-2 | -0.1061 | 0.01933 | -0.0338 | -5.4889
-1.5 | -0.0584 | 0.018 | -0.0301 | -3.2444
-1 | -0.018 | 0.01877 | -0.0295 | -0.95898
-0.5 | 0.0191 | 0.01996 | -0.0294 | 0.95691
0 | 0.0901 | 0.02172 | -0.0361 | 4.1483
0.5 | 0.2057 | 0.02348 | -0.0497 | 8.7606
1 | 0.3062 | 0.02481 | -0.0592 | 12.3418
1.5 | 0.4041 | 0.02575 | -0.067 | 15.6932
2 | 0.4771 | 0.02665 | -0.0695 | 17.9024
2.5 | 0.5541 | 0.02706 | -0.0711 | 20.4767
3 | 0.6103 | 0.02789 | -0.0695 | 21.8824
3.5 | 0.6669 | 0.02853 | -0.0672 | 23.3754
4 | 0.723 | 0.02891 | -0.0641 | 25.0086
4.5 | 0.7768 | 0.02922 | -0.0605 | 26.5845
5 | 0.8296 | 0.02969 | -0.0564 | 27.9421
5.5 | 0.881 | 0.03065 | -0.0523 | 28.7439
6 | 0.9281 | 0.03219 | -0.0484 | 28.8319
6.5 | 0.9767 | 0.03335 | -0.0442 | 29.2864
7 | 1.0214 | 0.03458 | -0.0398 | 29.5373
7.5 | 1.0674 | 0.03555 | -0.0352 | 30.0253
8 | 1.1044 | 0.03818 | -0.0307 | 28.9261
8.5 | 1.1362 | 0.04195 | -0.026 | 27.0846
9 | 1.146 | 0.04555 | -0.0202 | 25.1592
9.5 | 1.1481 | 0.05064 | -0.0149 | 22.6718
10 | 1.1422 | 0.05836 | -0.0108 | 19.5716
10.5 | 1.1067 | 0.06714 | -0.0078 | 16.4835
11 | 1.0602 | 0.07843 | -0.0105 | 13.5178
11.5 | 1.0139 | 0.09283 | -0.018 | 10.9221
12.5 | 0.889 | 0.14642 | -0.0537 | 6.0716
13 | 0.8785 | 0.15924 | -0.0602 | 5.5168
13.5 | 0.8874 | 0.17147 | -0.0638 | 5.1752
14 | 0.6553 | 0.16706 | -0.0503 | 3.9225
14.5 | 0.6395 | 0.16915 | -0.0517 | 3.7807

## 7. Re 50k Mach 0.50 (1)
BIGFOIL.COM POLAR EXPORT
AG34norm
AG34norm |  |  |  | Cl Max: | 1.16 | at alpha= | 20 | deg
JavaFoil+Calcfoil stall+Eppler ext transition |  |  |  | L/D Max: | 33.845 | at alpha= | 4 | deg
Re: | 50000 |  |  | Cd Min: | 0.01706 | at alpha= | 0 | deg
Mach: | 0.5 |  |  | Cl=0 at alpha= | -1.7963 | deg
|  |  |  | @ Cl=0.1, Cd= | 0.035438
|  |  |  | @ Cl=0.4, Cd= | 0.01935
|  |  |  | @ Cl=0.6, Cd= | 0.021062
alpha (deg) | Cl | Cd | Cm | Cl/Cd
-20 | -0.984 | 0.43113 | -0.016 | -2.281
-19.5 | -0.958 | 0.42582 | -0.016 | -2.249
-19 | -0.931 | 0.41611 | -0.016 | -2.239
-18.5 | -0.905 | 0.42119 | -0.016 | -2.15
-18 | -0.876 | 0.41124 | -0.015 | -2.131
-17.5 | -0.85 | 0.40556 | -0.015 | -2.096
-17 | -0.824 | 0.37468 | -0.015 | -2.199
-16.5 | -0.797 | 0.36554 | -0.016 | -2.181
-16 | -0.771 | 0.3606 | -0.016 | -2.138
-15.5 | -0.743 | 0.35795 | -0.015 | -2.077
-15 | -0.716 | 0.33858 | -0.015 | -2.114
-14.5 | -0.689 | 0.3241 | -0.015 | -2.126
-14 | -0.663 | 0.31959 | -0.015 | -2.073
-13.5 | -0.636 | 0.31564 | -0.015 | -2.015
-13 | -0.608 | 0.27869 | -0.014 | -2.181
-12.5 | -0.581 | 0.284 | -0.014 | -2.045
-12 | -0.554 | 0.27653 | -0.014 | -2.004
-11.5 | -0.527 | 0.27224 | -0.014 | -1.937
-11 | -0.5 | 0.26813 | -0.015 | -1.866
-10.5 | -0.473 | 0.26568 | -0.014 | -1.78
-10 | -0.446 | 0.23724 | -0.014 | -1.878
-9.5 | -0.419 | 0.23257 | -0.014 | -1.8
-9 | -0.392 | 0.22876 | -0.014 | -1.712
-8.5 | -0.365 | 0.22514 | -0.014 | -1.619
-8 | -0.337 | 0.22186 | -0.014 | -1.521
-7.5 | -0.31 | 0.20647 | -0.014 | -1.503
-7 | -0.283 | 0.19441 | -0.013 | -1.455
-6.5 | -0.255 | 0.11428 | -0.009 | -2.233
-6 | -0.334 | 0.09427 | -0.013 | -3.544
-5.5 | -0.34 | 0.07086 | -0.013 | -4.801
-5 | -0.313 | 0.06082 | -0.014 | -5.154
-4.5 | -0.275 | 0.05421 | -0.014 | -5.069
-4 | -0.23 | 0.04906 | -0.015 | -4.682
-3.5 | -0.181 | 0.04706 | -0.015 | -3.84
-3 | -0.129 | 0.04435 | -0.015 | -2.915
-2.5 | -0.076 | 0.04222 | -0.016 | -1.808
-2 | -0.022 | 0.04002 | -0.016 | -0.56
-1.5 | 0.032 | 0.03898 | -0.016 | 0.823
-1 | 0.087 | 0.03826 | -0.017 | 2.271
-0.5 | 0.176 | 0.01894 | -0.037 | 9.316
0 | 0.244 | 0.01706 | -0.037 | 14.293
0.5 | 0.311 | 0.01887 | -0.037 | 16.496
1 | 0.378 | 0.01921 | -0.038 | 19.681
1.5 | 0.444 | 0.01963 | -0.038 | 22.624
2 | 0.51 | 0.02014 | -0.038 | 25.305
2.5 | 0.574 | 0.02077 | -0.038 | 27.658
3 | 0.639 | 0.0215 | -0.039 | 29.713
3.5 | 0.703 | 0.02238 | -0.039 | 31.409
4 | 0.775 | 0.02291 | -0.04 | 33.845
4.5 | 0.68 | 0.03999 | -0.011 | 16.994
5 | 0.726 | 0.04263 | -0.01 | 17.029
5.5 | 0.766 | 0.04613 | -0.01 | 16.606
6 | 0.795 | 0.05132 | -0.01 | 15.489
6.5 | 0.802 | 0.05978 | -0.011 | 13.412
7 | 0.751 | 0.07855 | -0.011 | 9.56
7.5 | 0.5 | 0.1619 | -0.012 | 3.089
8 | 0.527 | 0.15241 | -0.012 | 3.456
8.5 | 0.553 | 0.1552 | -0.012 | 3.564
9 | 0.579 | 0.16883 | -0.013 | 3.432
9.5 | 0.606 | 0.19929 | -0.015 | 3.041
10 | 0.632 | 0.20973 | -0.015 | 3.015
10.5 | 0.659 | 0.22941 | -0.017 | 2.874
11 | 0.686 | 0.25828 | -0.019 | 2.658
11.5 | 0.713 | 0.26159 | -0.02 | 2.724
12 | 0.74 | 0.28737 | -0.022 | 2.575
12.5 | 0.766 | 0.29145 | -0.022 | 2.628
13 | 0.792 | 0.30228 | -0.022 | 2.62
13.5 | 0.82 | 0.33937 | -0.024 | 2.416
14 | 0.846 | 0.34604 | -0.024 | 2.444
14.5 | 0.872 | 0.34793 | -0.025 | 2.505
15 | 0.9 | 0.36348 | -0.026 | 2.475
15.5 | 0.925 | 0.38289 | -0.027 | 2.417
16 | 0.951 | 0.39318 | -0.027 | 2.419
16.5 | 0.98 | 0.40671 | -0.029 | 2.409
17 | 1.005 | 0.43714 | -0.029 | 2.299
17.5 | 1.031 | 0.42988 | -0.029 | 2.397
18 | 1.056 | 0.43708 | -0.03 | 2.416
18.5 | 1.085 | 0.45842 | -0.031 | 2.367
19 | 1.11 | 0.46883 | -0.031 | 2.368
19.5 | 1.135 | 0.48089 | -0.032 | 2.361
20 | 1.16 | 0.48647 | -0.032 | 2.385

## 8. Re 50k Mach 0.50 (2)
BIGFOIL.COM POLAR EXPORT
AG34norm
AG34norm |  |  |  | Cl Max: | 1.1517 | at alpha= | 20 | deg
XFOIL ncrit=9 |  |  |  | L/D Max: | 22.7529 | at alpha= | 5 | deg
Re: | 50000 |  |  | Cd Min: | 0.02095 | at alpha= | -1 | deg
Mach: | 0.5 |  |  | Cl=0 at alpha= | -0.72456 | deg
|  |  |  | @ Cl=0.1, Cd= | 0.023502
|  |  |  | @ Cl=0.4, Cd= | 0.027825
|  |  |  | @ Cl=0.6, Cd= | 0.031347
alpha (deg) | Cl | Cd | Cm | Cl/Cd
-20 | -0.8479 | 0.28709 | 0.0798 | -2.9534
-19.5 | -0.8298 | 0.28566 | 0.0724 | -2.9049
-19 | -0.8031 | 0.27155 | 0.0689 | -2.9575
-18.5 | -0.7787 | 0.26237 | 0.0646 | -2.9679
-18 | -0.7598 | 0.25828 | 0.0582 | -2.9418
-17.5 | -0.737 | 0.24897 | 0.0535 | -2.9602
-17 | -0.7108 | 0.23834 | 0.0502 | -2.9823
-16.5 | -0.694 | 0.2344 | 0.0441 | -2.9608
-16 | -0.6676 | 0.22286 | 0.041 | -2.9956
-15.5 | -0.6501 | 0.21761 | 0.0359 | -2.9875
-15 | -0.6262 | 0.20759 | 0.0325 | -3.0165
-14.5 | -0.6077 | 0.20113 | 0.0282 | -3.0214
-14 | -0.5847 | 0.19176 | 0.0252 | -3.0491
-13.5 | -0.5826 | 0.19067 | 0.0195 | -3.0555
-13 | -0.5494 | 0.17752 | 0.0181 | -3.0949
-12.5 | -0.5297 | 0.16912 | 0.0152 | -3.1321
-12 | -0.5165 | 0.16246 | 0.012 | -3.1792
-11.5 | -0.5055 | 0.15622 | 0.0091 | -3.2358
-11 | -0.5001 | 0.15122 | 0.0062 | -3.3071
-10.5 | -0.4812 | 0.1427 | 0.0044 | -3.3721
-10 | -0.4687 | 0.13555 | 0.0026 | -3.4578
-9.5 | -0.4418 | 0.1259 | 0.002 | -3.5091
-9 | -0.4271 | 0.11889 | 0.0009 | -3.5924
-8.5 | -0.4292 | 0.11413 | -0.0008 | -3.7606
-8 | -0.4027 | 0.10528 | -0.001 | -3.825
-7.5 | -0.4065 | 0.10072 | -0.0018 | -4.0359
-7 | -0.3831 | 0.09296 | -0.0011 | -4.1211
-6.5 | -0.3641 | 0.08598 | 0.0002 | -4.2347
-6 | -0.35 | 0.07987 | 0.0019 | -4.3821
-5.5 | -0.3954 | 0.07 | -0.0213 | -5.6486
-5 | -0.4018 | 0.0601 | -0.0313 | -6.6855
-4.5 | -0.391 | 0.05214 | -0.034 | -7.499
-4 | -0.3673 | 0.04466 | -0.0357 | -8.2244
-3.5 | -0.3281 | 0.03792 | -0.0375 | -8.6524
-3 | -0.2805 | 0.03296 | -0.0374 | -8.5103
-2.5 | -0.2257 | 0.02923 | -0.0374 | -7.7215
-2 | -0.1668 | 0.02649 | -0.037 | -6.2967
-1.5 | -0.1092 | 0.02466 | -0.0368 | -4.4282
-1 | -0.0693 | 0.02095 | -0.0309 | -3.3079
-0.5 | 0.0565 | 0.02289 | -0.0453 | 2.4683
0 | 0.1766 | 0.02458 | -0.0575 | 7.1847
0.5 | 0.2782 | 0.02598 | -0.0655 | 10.7082
1 | 0.3645 | 0.02731 | -0.0701 | 13.3468
1.5 | 0.4458 | 0.02849 | -0.0727 | 15.6476
2 | 0.5208 | 0.02956 | -0.0733 | 17.6184
2.5 | 0.5815 | 0.03092 | -0.0717 | 18.8066
3 | 0.6404 | 0.03228 | -0.0693 | 19.8389
3.5 | 0.6995 | 0.03351 | -0.0663 | 20.8744
4 | 0.7599 | 0.03465 | -0.0627 | 21.9307
4.5 | 0.8177 | 0.03614 | -0.0584 | 22.6259
5 | 0.8703 | 0.03825 | -0.0539 | 22.7529
5.5 | 0.9202 | 0.04064 | -0.0492 | 22.6427
6 | 0.9508 | 0.04442 | -0.0445 | 21.4048
6.5 | 0.9812 | 0.0482 | -0.0396 | 20.3568
7 | 0.9674 | 0.05582 | -0.0369 | 17.3307
7.5 | 0.9545 | 0.06354 | -0.0348 | 15.022
8 | 0.906 | 0.07725 | -0.0406 | 11.7282
8.5 | 0.8865 | 0.08798 | -0.0438 | 10.0762
9 | 0.8858 | 0.09681 | -0.0447 | 9.1499
9.5 | 0.8767 | 0.10735 | -0.0477 | 8.1667
10 | 0.8561 | 0.1194 | -0.0535 | 7.17
10.5 | 0.8552 | 0.12909 | -0.0564 | 6.6248
11 | 0.8521 | 0.1405 | -0.0615 | 6.0648
11.5 | 0.8524 | 0.15106 | -0.0661 | 5.6428
13.5 | 0.8939 | 0.19561 | -0.0855 | 4.5698
14 | 0.9005 | 0.2022 | -0.09 | 4.4535
14.5 | 0.9187 | 0.21106 | -0.0935 | 4.3528
15 | 0.9367 | 0.22006 | -0.0977 | 4.2566
15.5 | 0.9585 | 0.22994 | -0.1014 | 4.1685
16 | 0.9818 | 0.23991 | -0.105 | 4.0924
16.5 | 0.9961 | 0.24721 | -0.1111 | 4.0294
17 | 1.0249 | 0.25995 | -0.1137 | 3.9427
17.5 | 1.0389 | 0.26511 | -0.1204 | 3.9188
18 | 1.0625 | 0.27591 | -0.1247 | 3.8509
18.5 | 1.0811 | 0.28289 | -0.1307 | 3.8216
19 | 1.1086 | 0.29664 | -0.1339 | 3.7372
19.5 | 1.1235 | 0.30061 | -0.1417 | 3.7374
20 | 1.1517 | 0.31466 | -0.1446 | 3.6601

## 9. Re 100k Mach 0.00 (1)
BIGFOIL.COM POLAR EXPORT
AG34norm
AG34norm |  |  |  | Cl Max: | 0.881 | at alpha= | 10 | deg
JavaFoil+Calcfoil stall+Eppler ext transition |  |  |  | L/D Max: | 44.636 | at alpha= | 4.5 | deg
Re: | 100000 |  |  | Cd Min: | 0.01413 | at alpha= | 0 | deg
Mach: | 0 |  |  | Cl=0 at alpha= | -1.8241 | deg
|  |  |  | @ Cl=0.1, Cd= | 0.014964
|  |  |  | @ Cl=0.4, Cd= | 0.014653
|  |  |  | @ Cl=0.6, Cd= | 0.015327
alpha (deg) | Cl | Cd | Cm | Cl/Cd
-16 | -0.458 | 0.2369 | -0.01 | -1.933
-15.5 | -0.477 | 0.22 | -0.01 | -2.168
-15 | -0.495 | 0.21676 | -0.007 | -2.284
-14.5 | -0.514 | 0.18074 | -0.01 | -2.844
-14 | -0.531 | 0.1692 | -0.01 | -3.139
-13.5 | -0.547 | 0.15857 | -0.01 | -3.45
-13 | -0.561 | 0.14718 | -0.01 | -3.813
-12.5 | -0.572 | 0.1341 | -0.008 | -4.267
-12 | -0.581 | 0.12923 | -0.007 | -4.5
-11.5 | -0.588 | 0.11747 | -0.008 | -5.002
-11 | -0.591 | 0.10672 | -0.011 | -5.542
-10.5 | -0.59 | 0.09872 | -0.011 | -5.978
-10 | -0.585 | 0.0926 | -0.012 | -6.313
-9.5 | -0.574 | 0.08483 | -0.012 | -6.771
-9 | -0.56 | 0.07752 | -0.012 | -7.219
-8.5 | -0.539 | 0.07451 | -0.011 | -7.238
-8 | -0.515 | 0.06966 | -0.011 | -7.399
-7.5 | -0.487 | 0.06547 | -0.011 | -7.442
-7 | -0.454 | 0.06016 | -0.012 | -7.542
-6.5 | -0.416 | 0.05572 | -0.012 | -7.47
-6 | -0.377 | 0.0525 | -0.012 | -7.178
-5.5 | -0.336 | 0.04884 | -0.012 | -6.875
-5 | -0.293 | 0.04593 | -0.013 | -6.386
-4.5 | -0.25 | 0.04397 | -0.013 | -5.677
-4 | -0.205 | 0.04163 | -0.013 | -4.923
-3.5 | -0.159 | 0.03964 | -0.013 | -4.022
-3 | -0.113 | 0.0382 | -0.014 | -2.965
-2.5 | -0.067 | 0.03799 | -0.014 | -1.752
-2 | -0.019 | 0.03634 | -0.014 | -0.536
-1.5 | 0.035 | 0.01498 | -0.031 | 2.314
-1 | 0.094 | 0.01496 | -0.032 | 6.265
-0.5 | 0.153 | 0.015 | -0.032 | 10.19
0 | 0.212 | 0.01413 | -0.032 | 15.004
0.5 | 0.271 | 0.01426 | -0.033 | 18.992
1 | 0.33 | 0.01447 | -0.033 | 22.792
1.5 | 0.389 | 0.01471 | -0.033 | 26.409
2 | 0.447 | 0.01441 | -0.033 | 31.035
2.5 | 0.506 | 0.0147 | -0.034 | 34.398
3 | 0.564 | 0.01506 | -0.034 | 37.452
3.5 | 0.622 | 0.01549 | -0.034 | 40.153
4 | 0.679 | 0.01527 | -0.035 | 44.489
4.5 | 0.736 | 0.01649 | -0.035 | 44.636
5 | 0.635 | 0.03956 | -0.01 | 16.039
5.5 | 0.676 | 0.04172 | -0.01 | 16.21
6 | 0.716 | 0.04415 | -0.009 | 16.207
6.5 | 0.752 | 0.04706 | -0.009 | 15.978
7 | 0.785 | 0.05062 | -0.009 | 15.504
7.5 | 0.814 | 0.05399 | -0.009 | 15.07
8 | 0.838 | 0.05823 | -0.01 | 14.388
8.5 | 0.857 | 0.06332 | -0.01 | 13.531
9 | 0.87 | 0.06884 | -0.01 | 12.645
9.5 | 0.878 | 0.07478 | -0.01 | 11.747
10 | 0.881 | 0.08155 | -0.01 | 10.798
10.5 | 0.877 | 0.0891 | -0.011 | 9.846
11 | 0.869 | 0.0963 | -0.011 | 9.02
11.5 | 0.855 | 0.10531 | -0.011 | 8.12
12 | 0.837 | 0.11435 | -0.011 | 7.321
12.5 | 0.815 | 0.12563 | -0.012 | 6.491
13 | 0.791 | 0.13624 | -0.012 | 5.803
13.5 | 0.763 | 0.15053 | -0.012 | 5.071
14 | 0.734 | 0.1245 | -0.012 | 5.899
14.5 | 0.704 | 0.13277 | -0.013 | 5.304
15 | 0.673 | 0.14138 | -0.013 | 4.762

## 10. Re 100k Mach 0.00 (2)
BIGFOIL.COM POLAR EXPORT
AG34norm
AG34norm |  |  |  | Cl Max: | 1.2096 | at alpha= | 11.5 | deg
XFOIL ncrit=9 |  |  |  | L/D Max: | 50.3729 | at alpha= | 6.5 | deg
Re: | 100000 |  |  | Cd Min: | 0.01351 | at alpha= | 0.5 | deg
Mach: | 0 |  |  | Cl=0 at alpha= | -1.4925 | deg
|  |  |  | @ Cl=0.1, Cd= | 0.013877
|  |  |  | @ Cl=0.4, Cd= | 0.013534
|  |  |  | @ Cl=0.6, Cd= | 0.014533
alpha (deg) | Cl | Cd | Cm | Cl/Cd
-19.5 | -0.7482 | 0.24888 | 0.0628 | -3.0063
-19 | -0.73 | 0.24217 | 0.0596 | -3.0144
-18.5 | -0.7123 | 0.23583 | 0.0556 | -3.0204
-18 | -0.6958 | 0.23034 | 0.0506 | -3.0208
-17.5 | -0.6877 | 0.22932 | 0.0435 | -2.9989
-17 | -0.6709 | 0.21997 | 0.0399 | -3.05
-16.5 | -0.646 | 0.20896 | 0.0397 | -3.0915
-16 | -0.6291 | 0.20222 | 0.0366 | -3.111
-15.5 | -0.6154 | 0.19637 | 0.032 | -3.1339
-15 | -0.6207 | 0.19633 | 0.024 | -3.1615
-14.5 | -0.5868 | 0.18146 | 0.0257 | -3.2338
-14 | -0.5716 | 0.17454 | 0.0231 | -3.2749
-13.5 | -0.5684 | 0.16992 | 0.0173 | -3.3451
-12.5 | -0.537 | 0.15323 | 0.014 | -3.5045
-12 | -0.5428 | 0.14868 | 0.0072 | -3.6508
-11.5 | -0.5255 | 0.13872 | 0.0066 | -3.7882
-11 | -0.5126 | 0.13191 | 0.0048 | -3.886
-10.5 | -0.5382 | 0.12795 | -0.0069 | -4.2063
-10 | -0.4954 | 0.11705 | -0.0003 | -4.2324
-9.5 | -0.5202 | 0.11182 | -0.0121 | -4.6521
-9 | -0.4829 | 0.10283 | -0.0064 | -4.6961
-8.5 | -0.4998 | 0.09526 | -0.0156 | -5.2467
-8 | -0.4776 | 0.08863 | -0.0141 | -5.3887
-7.5 | -0.4748 | 0.08061 | -0.0199 | -5.8901
-7 | -0.4674 | 0.07215 | -0.0281 | -6.4782
-6.5 | -0.4513 | 0.06498 | -0.0311 | -6.9452
-6 | -0.4323 | 0.0592 | -0.0305 | -7.3024
-5.5 | -0.4173 | 0.05349 | -0.0307 | -7.8015
-5 | -0.3753 | 0.03241 | -0.0395 | -11.5798
-4.5 | -0.3358 | 0.02713 | -0.0376 | -12.3774
-4 | -0.2903 | 0.02349 | -0.0358 | -12.3585
-3.5 | -0.2433 | 0.02144 | -0.0344 | -11.3479
-3 | -0.1933 | 0.01922 | -0.0336 | -10.0572
-2.5 | -0.1428 | 0.01771 | -0.0331 | -8.0632
-2 | -0.087 | 0.01493 | -0.0344 | -5.8272
-1.5 | -0.0016 | 0.01361 | -0.0388 | -0.11756
-1 | 0.105 | 0.01389 | -0.0495 | 7.5594
-0.5 | 0.2105 | 0.01385 | -0.0593 | 15.1986
0 | 0.2979 | 0.01363 | -0.0645 | 21.8562
0.5 | 0.3593 | 0.01351 | -0.0641 | 26.5951
1 | 0.4108 | 0.01354 | -0.0617 | 30.3397
1.5 | 0.4609 | 0.01366 | -0.0591 | 33.7408
2 | 0.5105 | 0.01396 | -0.0569 | 36.5688
2.5 | 0.5611 | 0.01428 | -0.055 | 39.2927
3 | 0.6119 | 0.01461 | -0.0534 | 41.8823
3.5 | 0.6634 | 0.01491 | -0.0517 | 44.4936
4 | 0.7145 | 0.01543 | -0.0501 | 46.3059
4.5 | 0.7652 | 0.01625 | -0.0486 | 47.0892
5 | 0.8154 | 0.01715 | -0.0471 | 47.5452
5.5 | 0.8646 | 0.01787 | -0.0454 | 48.3828
6 | 0.9126 | 0.01845 | -0.0436 | 49.4634
6.5 | 0.9591 | 0.01904 | -0.0415 | 50.3729
7 | 1.0027 | 0.01995 | -0.0393 | 50.2607
7.5 | 1.0436 | 0.02129 | -0.037 | 49.0183
8 | 1.0803 | 0.02284 | -0.0346 | 47.2986
8.5 | 1.1129 | 0.02464 | -0.0322 | 45.1664
9 | 1.1257 | 0.0293 | -0.0274 | 38.4198
9.5 | 1.1423 | 0.03378 | -0.0225 | 33.8159
10 | 1.1655 | 0.03847 | -0.019 | 30.2963
10.5 | 1.1911 | 0.04284 | -0.0158 | 27.8035
11 | 1.2088 | 0.04835 | -0.0123 | 25.001
11.5 | 1.2096 | 0.05469 | -0.0085 | 22.1174
12 | 1.1919 | 0.06216 | -0.0058 | 19.1747
12.5 | 1.1553 | 0.07183 | -0.0065 | 16.0838
13 | 1.1053 | 0.08513 | -0.0129 | 12.9837
13.5 | 1.0458 | 0.10339 | -0.025 | 10.1151
14 | 0.9793 | 0.12823 | -0.0416 | 7.6371
14.5 | 0.9468 | 0.14799 | -0.0519 | 6.3977
15 | 0.9149 | 0.17635 | -0.0662 | 5.188
15.5 | 0.6971 | 0.17488 | -0.0434 | 3.9862
16 | 0.6819 | 0.18115 | -0.0478 | 3.7643
16.5 | 0.6607 | 0.18507 | -0.0531 | 3.57

## 11. Re 100k Mach 0.10 (1)
BIGFOIL.COM POLAR EXPORT
AG34norm
AG34norm |  |  |  | Cl Max: | 0.874 | at alpha= | 9.5 | deg
JavaFoil+Calcfoil stall+Eppler ext transition |  |  |  | L/D Max: | 44.699 | at alpha= | 4.5 | deg
Re: | 100000 |  |  | Cd Min: | 0.01413 | at alpha= | 0 | deg
Mach: | 0.1 |  |  | Cl=0 at alpha= | -1.7917 | deg
|  |  |  | @ Cl=0.1, Cd= | 0.014964
|  |  |  | @ Cl=0.4, Cd= | 0.014241
|  |  |  | @ Cl=0.6, Cd= | 0.01535
alpha (deg) | Cl | Cd | Cm | Cl/Cd
-15.5 | -0.435 | 0.23033 | -0.01 | -1.888
-15 | -0.457 | 0.2133 | -0.01 | -2.14
-14.5 | -0.478 | 0.18849 | -0.01 | -2.535
-14 | -0.498 | 0.18268 | -0.01 | -2.729
-13.5 | -0.518 | 0.17011 | -0.01 | -3.044
-13 | -0.534 | 0.15635 | -0.008 | -3.419
-12.5 | -0.55 | 0.13958 | -0.008 | -3.939
-12 | -0.563 | 0.13347 | -0.007 | -4.214
-11.5 | -0.572 | 0.12008 | -0.008 | -4.763
-11 | -0.578 | 0.11066 | -0.008 | -5.219
-10.5 | -0.58 | 0.10188 | -0.011 | -5.697
-10 | -0.577 | 0.0946 | -0.012 | -6.103
-9.5 | -0.569 | 0.08626 | -0.012 | -6.601
-9 | -0.556 | 0.07822 | -0.012 | -7.114
-8.5 | -0.538 | 0.07627 | -0.011 | -7.049
-8 | -0.515 | 0.07104 | -0.011 | -7.247
-7.5 | -0.488 | 0.0655 | -0.011 | -7.444
-7 | -0.455 | 0.06096 | -0.012 | -7.457
-6.5 | -0.417 | 0.05633 | -0.012 | -7.407
-6 | -0.378 | 0.05273 | -0.012 | -7.168
-5.5 | -0.337 | 0.04919 | -0.013 | -6.851
-5 | -0.294 | 0.04617 | -0.013 | -6.378
-4.5 | -0.251 | 0.04402 | -0.013 | -5.696
-4 | -0.206 | 0.04175 | -0.013 | -4.931
-3.5 | -0.16 | 0.03972 | -0.013 | -4.033
-3 | -0.114 | 0.03875 | -0.014 | -2.937
-2.5 | -0.067 | 0.03804 | -0.014 | -1.759
-2 | -0.02 | 0.03641 | -0.014 | -0.538
-1.5 | 0.028 | 0.0357 | -0.015 | 0.785
-1 | 0.094 | 0.01496 | -0.032 | 6.296
-0.5 | 0.154 | 0.015 | -0.032 | 10.241
0 | 0.213 | 0.01413 | -0.032 | 15.072
0.5 | 0.272 | 0.01432 | -0.033 | 19.011
1 | 0.331 | 0.01448 | -0.033 | 22.891
1.5 | 0.39 | 0.0142 | -0.033 | 27.496
2 | 0.449 | 0.01444 | -0.034 | 31.13
2.5 | 0.508 | 0.01473 | -0.034 | 34.487
3 | 0.567 | 0.0151 | -0.034 | 37.537
3.5 | 0.625 | 0.01554 | -0.035 | 40.216
4 | 0.683 | 0.01533 | -0.035 | 44.536
4.5 | 0.739 | 0.01654 | -0.035 | 44.699
5 | 0.638 | 0.03956 | -0.01 | 16.118
5.5 | 0.679 | 0.04171 | -0.01 | 16.288
6 | 0.719 | 0.04424 | -0.009 | 16.243
6.5 | 0.755 | 0.04721 | -0.009 | 15.99
7 | 0.787 | 0.05071 | -0.009 | 15.529
7.5 | 0.816 | 0.05411 | -0.009 | 15.073
8 | 0.839 | 0.05845 | -0.01 | 14.353
8.5 | 0.857 | 0.06418 | -0.01 | 13.348
9 | 0.869 | 0.0699 | -0.01 | 12.426
9.5 | 0.874 | 0.07627 | -0.01 | 11.464
10 | 0.874 | 0.08315 | -0.011 | 10.511
10.5 | 0.868 | 0.08929 | -0.011 | 9.716
11 | 0.855 | 0.09854 | -0.011 | 8.681
11.5 | 0.838 | 0.10807 | -0.011 | 7.754
12 | 0.816 | 0.1172 | -0.011 | 6.962
12.5 | 0.79 | 0.13137 | -0.012 | 6.013
13 | 0.761 | 0.14079 | -0.012 | 5.403
13.5 | 0.729 | 0.11806 | -0.012 | 6.176
14 | 0.696 | 0.12701 | -0.013 | 5.479
14.5 | 0.661 | 0.13523 | -0.013 | 4.891

## 12. Re 100k Mach 0.10 (2)
BIGFOIL.COM POLAR EXPORT
AG34norm
AG34norm |  |  |  | Cl Max: | 1.2019 | at alpha= | 11 | deg
XFOIL ncrit=9 |  |  |  | L/D Max: | 50.2293 | at alpha= | 6.5 | deg
Re: | 100000 |  |  | Cd Min: | 0.01351 | at alpha= | 0.5 | deg
Mach: | 0.1 |  |  | Cl=0 at alpha= | -1.5142 | deg
|  |  |  | @ Cl=0.1, Cd= | 0.013886
|  |  |  | @ Cl=0.4, Cd= | 0.013548
|  |  |  | @ Cl=0.6, Cd= | 0.014565
alpha (deg) | Cl | Cd | Cm | Cl/Cd
-19.5 | -0.7502 | 0.24952 | 0.0634 | -3.0066
-19 | -0.7319 | 0.24286 | 0.06 | -3.0137
-18.5 | -0.7141 | 0.23649 | 0.0559 | -3.0196
-18 | -0.6977 | 0.23129 | 0.0506 | -3.0166
-17.5 | -0.69 | 0.2305 | 0.0435 | -2.9935
-17 | -0.6689 | 0.21872 | 0.0411 | -3.0582
-16.5 | -0.6468 | 0.20946 | 0.04 | -3.0879
-16 | -0.6299 | 0.20272 | 0.0368 | -3.1072
-15.5 | -0.6166 | 0.19716 | 0.0318 | -3.1274
-15 | -0.6221 | 0.19724 | 0.0239 | -3.154
-14.5 | -0.5865 | 0.18186 | 0.0259 | -3.225
-14 | -0.5715 | 0.17497 | 0.0231 | -3.2663
-13.5 | -0.5698 | 0.17083 | 0.0169 | -3.3355
-13 | -0.5572 | 0.16155 | 0.0143 | -3.4491
-12.5 | -0.5363 | 0.15364 | 0.014 | -3.4906
-12 | -0.5441 | 0.14951 | 0.0067 | -3.6392
-11.5 | -0.5221 | 0.13901 | 0.0071 | -3.7558
-11 | -0.5126 | 0.13248 | 0.0044 | -3.8693
-10.5 | -0.5174 | 0.12521 | -0.0014 | -4.1323
-10 | -0.4936 | 0.11748 | -0.0003 | -4.2016
-9.5 | -0.5215 | 0.11256 | -0.0129 | -4.6331
-9 | -0.4814 | 0.1033 | -0.0065 | -4.6602
-8.5 | -0.4875 | 0.09569 | -0.0126 | -5.0946
-8 | -0.4788 | 0.08916 | -0.0151 | -5.3701
-7.5 | -0.4714 | 0.08137 | -0.0187 | -5.7933
-7 | -0.4653 | 0.07294 | -0.027 | -6.3792
-6.5 | -0.4503 | 0.06569 | -0.0304 | -6.8549
-6 | -0.432 | 0.05985 | -0.03 | -7.218
-5.5 | -0.4181 | 0.05404 | -0.0304 | -7.7369
-5 | -0.3778 | 0.03302 | -0.0396 | -11.4416
-4.5 | -0.3389 | 0.02761 | -0.0377 | -12.2745
-4 | -0.2934 | 0.0238 | -0.036 | -12.3277
-3.5 | -0.2461 | 0.02165 | -0.0345 | -11.3672
-3 | -0.1958 | 0.0194 | -0.0337 | -10.0928
-2.5 | -0.1448 | 0.01786 | -0.0332 | -8.1075
-2 | -0.0889 | 0.0152 | -0.0345 | -5.8487
-1.5 | 0.0026 | 0.01366 | -0.0399 | 0.19034
-1 | 0.1102 | 0.01391 | -0.0507 | 7.9224
-0.5 | 0.2155 | 0.01385 | -0.0603 | 15.5596
0 | 0.3024 | 0.0136 | -0.0652 | 22.2353
0.5 | 0.3617 | 0.01351 | -0.0643 | 26.7728
1 | 0.4127 | 0.01356 | -0.0617 | 30.4351
1.5 | 0.4626 | 0.01373 | -0.0592 | 33.6926
2 | 0.513 | 0.014 | -0.057 | 36.6429
2.5 | 0.5637 | 0.01436 | -0.0552 | 39.2549
3 | 0.6151 | 0.01465 | -0.0534 | 41.9863
3.5 | 0.6667 | 0.01499 | -0.0518 | 44.4763
4 | 0.7184 | 0.01552 | -0.0501 | 46.2887
4.5 | 0.7692 | 0.01637 | -0.0486 | 46.9884
5 | 0.8194 | 0.01726 | -0.047 | 47.4739
5.5 | 0.8688 | 0.01799 | -0.0453 | 48.2935
6 | 0.9173 | 0.01856 | -0.0434 | 49.4235
6.5 | 0.9639 | 0.01919 | -0.0413 | 50.2293
7 | 1.0076 | 0.02017 | -0.039 | 49.9554
7.5 | 1.0484 | 0.02155 | -0.0366 | 48.6497
8 | 1.0846 | 0.02313 | -0.034 | 46.8915
8.5 | 1.1166 | 0.02504 | -0.0315 | 44.5927
9 | 1.1269 | 0.02999 | -0.0263 | 37.5759
9.5 | 1.1437 | 0.03447 | -0.0215 | 33.1796
10 | 1.1668 | 0.03931 | -0.0179 | 29.682
10.5 | 1.1893 | 0.04387 | -0.0144 | 27.1096
11 | 1.2019 | 0.04958 | -0.0107 | 24.2416
11.5 | 1.1972 | 0.05621 | -0.0071 | 21.2987
12 | 1.1746 | 0.06423 | -0.0055 | 18.2874
12.5 | 1.1352 | 0.07481 | -0.0079 | 15.1744
13 | 1.085 | 0.0892 | -0.0159 | 12.1637
13.5 | 1.0259 | 0.10855 | -0.029 | 9.4509
14 | 0.967 | 0.13272 | -0.0445 | 7.286
14.5 | 0.9438 | 0.14993 | -0.0528 | 6.2949
15 | 0.9162 | 0.17696 | -0.0665 | 5.1774
15.5 | 0.904 | 0.19927 | -0.0792 | 4.5366
16 | 0.9387 | 0.20983 | -0.0762 | 4.4736

## 13. Re 100k Mach 0.25 (1)
BIGFOIL.COM POLAR EXPORT
AG34norm
AG34norm |  |  |  | Cl Max: | 0.848 | at alpha= | 8.5 | deg
JavaFoil+Calcfoil stall+Eppler ext transition |  |  |  | L/D Max: | 46.938 | at alpha= | 4 | deg
Re: | 100000 |  |  | Cd Min: | 0.01427 | at alpha= | 0 | deg
Mach: | 0.25 |  |  | Cl=0 at alpha= | -1.7959 | deg
|  |  |  | @ Cl=0.1, Cd= | 0.015052
|  |  |  | @ Cl=0.4, Cd= | 0.014335
|  |  |  | @ Cl=0.6, Cd= | 0.12897
alpha (deg) | Cl | Cd | Cm | Cl/Cd
-14 | -0.161 | 0.27695 | -0.01 | -0.581
-13.5 | -0.234 | 0.23416 | -0.01 | -1
-13 | -0.293 | 0.21895 | -0.01 | -1.338
-12.5 | -0.345 | 0.19382 | -0.01 | -1.781
-12 | -0.391 | 0.19292 | -0.008 | -2.028
-11.5 | -0.432 | 0.164 | -0.008 | -2.634
-11 | -0.467 | 0.13626 | -0.011 | -3.427
-10.5 | -0.493 | 0.11686 | -0.008 | -4.22
-10 | -0.513 | 0.10974 | -0.011 | -4.678
-9.5 | -0.524 | 0.1003 | -0.011 | -5.227
-9 | -0.527 | 0.08968 | -0.012 | -5.875
-8.5 | -0.521 | 0.08034 | -0.012 | -6.487
-8 | -0.507 | 0.0757 | -0.011 | -6.697
-7.5 | -0.486 | 0.06905 | -0.012 | -7.042
-7 | -0.457 | 0.06325 | -0.012 | -7.225
-6.5 | -0.422 | 0.058 | -0.012 | -7.269
-6 | -0.384 | 0.05374 | -0.012 | -7.137
-5.5 | -0.343 | 0.05022 | -0.013 | -6.832
-5 | -0.301 | 0.0469 | -0.013 | -6.408
-4.5 | -0.256 | 0.04455 | -0.013 | -5.755
-4 | -0.211 | 0.04211 | -0.013 | -5.007
-3.5 | -0.164 | 0.04006 | -0.014 | -4.099
-3 | -0.117 | 0.039 | -0.014 | -2.994
-2.5 | -0.069 | 0.03765 | -0.014 | -1.824
-2 | -0.02 | 0.03657 | -0.015 | -0.55
-1.5 | 0.029 | 0.03588 | -0.015 | 0.802
-1 | 0.097 | 0.01505 | -0.033 | 6.429
-0.5 | 0.158 | 0.0151 | -0.033 | 10.456
0 | 0.219 | 0.01427 | -0.033 | 15.341
0.5 | 0.28 | 0.01441 | -0.034 | 19.408
1 | 0.341 | 0.01464 | -0.034 | 23.253
1.5 | 0.401 | 0.01433 | -0.034 | 27.987
2 | 0.462 | 0.01459 | -0.035 | 31.641
2.5 | 0.522 | 0.01494 | -0.035 | 34.925
3 | 0.582 | 0.01463 | -0.035 | 39.769
3.5 | 0.642 | 0.01509 | -0.035 | 42.521
4 | 0.701 | 0.01493 | -0.036 | 46.938
4.5 | 0.759 | 0.01892 | -0.036 | 40.098
5 | 0.654 | 0.03974 | -0.01 | 16.467
5.5 | 0.696 | 0.04191 | -0.01 | 16.617
6 | 0.735 | 0.04459 | -0.01 | 16.494
6.5 | 0.77 | 0.0479 | -0.009 | 16.083
7 | 0.8 | 0.05171 | -0.009 | 15.475
7.5 | 0.824 | 0.05579 | -0.01 | 14.766
8 | 0.84 | 0.06072 | -0.01 | 13.838
8.5 | 0.848 | 0.06753 | -0.01 | 12.558
9 | 0.847 | 0.07438 | -0.01 | 11.383
9.5 | 0.835 | 0.08318 | -0.011 | 10.04
10 | 0.813 | 0.09306 | -0.011 | 8.738
10.5 | 0.781 | 0.10676 | -0.011 | 7.314
11 | 0.738 | 0.11643 | -0.012 | 6.342
11.5 | 0.687 | 0.13604 | -0.012 | 5.048
12 | 0.627 | 0.10236 | -0.013 | 6.125
12.5 | 0.56 | 0.112 | -0.013 | 5.002
13 | 0.488 | 0.12016 | -0.013 | 4.058
13.5 | 0.41 | 0.12897 | -0.013 | 3.178

## 14. Re 100k Mach 0.25 (2)
BIGFOIL.COM POLAR EXPORT
AG34norm
AG34norm |  |  |  | Cl Max: | 1.1647 | at alpha= | 10.5 | deg
XFOIL ncrit=9 |  |  |  | L/D Max: | 49.3177 | at alpha= | 6.5 | deg
Re: | 100000 |  |  | Cd Min: | 0.01364 | at alpha= | 0.5 | deg
Mach: | 0.25 |  |  | Cl=0 at alpha= | -1.6098 | deg
|  |  |  | @ Cl=0.1, Cd= | 0.013971
|  |  |  | @ Cl=0.4, Cd= | 0.01368
|  |  |  | @ Cl=0.6, Cd= | 0.014784
alpha (deg) | Cl | Cd | Cm | Cl/Cd
-20 | -0.7819 | 0.26134 | 0.0693 | -2.9919
-19.5 | -0.7622 | 0.25352 | 0.0661 | -3.0065
-19 | -0.7431 | 0.24684 | 0.0621 | -3.0105
-18.5 | -0.7244 | 0.24042 | 0.0575 | -3.0131
-18 | -0.7101 | 0.23755 | 0.0507 | -2.9893
-17.5 | -0.7032 | 0.23715 | 0.0438 | -2.9652
-17 | -0.6714 | 0.21965 | 0.0444 | -3.0567
-16.5 | -0.6523 | 0.21235 | 0.0415 | -3.0718
-16 | -0.6348 | 0.20555 | 0.0377 | -3.0883
-15.5 | -0.6259 | 0.20243 | 0.0309 | -3.0919
-15 | -0.608 | 0.19261 | 0.0281 | -3.1566
-14.5 | -0.5866 | 0.18416 | 0.0269 | -3.1853
-14 | -0.5725 | 0.17754 | 0.0231 | -3.2246
-13.5 | -0.5783 | 0.17583 | 0.0154 | -3.289
-13 | -0.546 | 0.16267 | 0.0168 | -3.3565
-12.5 | -0.5349 | 0.15618 | 0.0134 | -3.4249
-12 | -0.55 | 0.1539 | 0.0044 | -3.5737
-11.5 | -0.5113 | 0.14097 | 0.0082 | -3.627
-11 | -0.5181 | 0.13638 | 0.0014 | -3.7989
-10.5 | -0.4948 | 0.12651 | 0.0022 | -3.9112
-10 | -0.4919 | 0.12029 | -0.0022 | -4.0893
-9.5 | -0.4814 | 0.11214 | -0.0042 | -4.2928
-9 | -0.4868 | 0.10657 | -0.0105 | -4.5679
-8.5 | -0.4632 | 0.09811 | -0.009 | -4.7212
-8 | -0.4927 | 0.09179 | -0.0235 | -5.3677
-7.5 | -0.4553 | 0.08438 | -0.0158 | -5.3958
-7 | -0.4511 | 0.07681 | -0.0212 | -5.8729
-6.5 | -0.4418 | 0.06935 | -0.0263 | -6.3706
-6 | -0.4289 | 0.06316 | -0.0279 | -6.7907
-5.5 | -0.4204 | 0.05698 | -0.0286 | -7.378
-4.5 | -0.3552 | 0.03032 | -0.0384 | -11.715
-4 | -0.3105 | 0.02566 | -0.0368 | -12.1005
-3.5 | -0.2619 | 0.02287 | -0.0354 | -11.4517
-3 | -0.2096 | 0.02049 | -0.0344 | -10.2294
-2.5 | -0.157 | 0.01884 | -0.0338 | -8.3333
-2 | -0.0768 | 0.01634 | -0.039 | -4.7001
-1.5 | 0.0216 | 0.01388 | -0.0451 | 1.5562
-1 | 0.1338 | 0.01401 | -0.0561 | 9.5503
-0.5 | 0.2368 | 0.01385 | -0.0644 | 17.0975
0 | 0.3122 | 0.01369 | -0.0664 | 22.805
0.5 | 0.3702 | 0.01364 | -0.0648 | 27.1408
1 | 0.4229 | 0.01371 | -0.0622 | 30.8461
1.5 | 0.4741 | 0.01399 | -0.0598 | 33.8885
2 | 0.5265 | 0.01431 | -0.0576 | 36.7925
2.5 | 0.579 | 0.01467 | -0.0558 | 39.4683
3 | 0.6324 | 0.01496 | -0.054 | 42.2727
3.5 | 0.6858 | 0.01539 | -0.0522 | 44.5614
4 | 0.739 | 0.01612 | -0.0505 | 45.8437
4.5 | 0.7916 | 0.01707 | -0.0487 | 46.3738
5 | 0.8434 | 0.01792 | -0.0469 | 47.0647
5.5 | 0.894 | 0.0186 | -0.0448 | 48.0645
6 | 0.9434 | 0.01923 | -0.0425 | 49.0588
6.5 | 0.9903 | 0.02008 | -0.0399 | 49.3177
7 | 1.0342 | 0.02141 | -0.0371 | 48.3045
7.5 | 1.0732 | 0.02304 | -0.034 | 46.5799
8 | 1.1056 | 0.02491 | -0.0307 | 44.3838
8.5 | 1.1245 | 0.02835 | -0.0264 | 39.6649
9 | 1.131 | 0.03339 | -0.0205 | 33.8724
9.5 | 1.1465 | 0.03827 | -0.0153 | 29.9582
10 | 1.1629 | 0.04392 | -0.0115 | 26.4777
10.5 | 1.1647 | 0.05 | -0.0076 | 23.294
11 | 1.1506 | 0.05727 | -0.0056 | 20.0908
11.5 | 1.1249 | 0.06643 | -0.0067 | 16.9336
12 | 1.0896 | 0.07812 | -0.0118 | 13.9478
12.5 | 1.0476 | 0.09278 | -0.0206 | 11.2912
13 | 1.0042 | 0.10979 | -0.0312 | 9.1466
13.5 | 0.969 | 0.12726 | -0.0412 | 7.6143
14 | 0.9125 | 0.15895 | -0.0596 | 5.7408
14.5 | 0.9142 | 0.17058 | -0.0645 | 5.3594
15.5 | 0.908 | 0.20404 | -0.0839 | 4.4501

## 15. Re 100k Mach 0.50 (1)
BIGFOIL.COM POLAR EXPORT
AG34norm
AG34norm |  |  |  | Cl Max: | 1.16 | at alpha= | 20 | deg
JavaFoil+Calcfoil stall+Eppler ext transition |  |  |  | L/D Max: | 40.897 | at alpha= | 3.5 | deg
Re: | 100000 |  |  | Cd Min: | 0.01407 | at alpha= | 2 | deg
Mach: | 0.5 |  |  | Cl=0 at alpha= | -1.7963 | deg
|  |  |  | @ Cl=0.1, Cd= | 0.017618
|  |  |  | @ Cl=0.4, Cd= | 0.014597
|  |  |  | @ Cl=0.6, Cd= | 0.01628
alpha (deg) | Cl | Cd | Cm | Cl/Cd
-20 | -0.984 | 0.34761 | -0.016 | -2.83
-19.5 | -0.958 | 0.34385 | -0.016 | -2.785
-19 | -0.932 | 0.33813 | -0.016 | -2.755
-18.5 | -0.905 | 0.32503 | -0.016 | -2.786
-18 | -0.877 | 0.32883 | -0.015 | -2.666
-17.5 | -0.85 | 0.30794 | -0.015 | -2.761
-17 | -0.824 | 0.28891 | -0.015 | -2.851
-16.5 | -0.797 | 0.29389 | -0.016 | -2.713
-16 | -0.771 | 0.28921 | -0.016 | -2.666
-15.5 | -0.744 | 0.27638 | -0.015 | -2.69
-15 | -0.716 | 0.26709 | -0.015 | -2.68
-14.5 | -0.689 | 0.25866 | -0.015 | -2.665
-14 | -0.663 | 0.25441 | -0.015 | -2.604
-13.5 | -0.636 | 0.25059 | -0.015 | -2.537
-13 | -0.608 | 0.22198 | -0.014 | -2.738
-12.5 | -0.581 | 0.22373 | -0.014 | -2.596
-12 | -0.554 | 0.21735 | -0.014 | -2.549
-11.5 | -0.527 | 0.20418 | -0.014 | -2.582
-11 | -0.5 | 0.20037 | -0.015 | -2.497
-10.5 | -0.473 | 0.19935 | -0.014 | -2.372
-10 | -0.446 | 0.18446 | -0.014 | -2.415
-9.5 | -0.419 | 0.18053 | -0.014 | -2.318
-9 | -0.392 | 0.17746 | -0.014 | -2.206
-8.5 | -0.365 | 0.17425 | -0.014 | -2.092
-8 | -0.337 | 0.17126 | -0.014 | -1.97
-7.5 | -0.31 | 0.15873 | -0.014 | -1.955
-7 | -0.283 | 0.14856 | -0.013 | -1.904
-6.5 | -0.255 | 0.09097 | -0.009 | -2.805
-6 | -0.334 | 0.07836 | -0.013 | -4.263
-5.5 | -0.34 | 0.0605 | -0.013 | -5.623
-5 | -0.314 | 0.05351 | -0.014 | -5.859
-4.5 | -0.275 | 0.04851 | -0.014 | -5.666
-4 | -0.23 | 0.04481 | -0.015 | -5.126
-3.5 | -0.181 | 0.04272 | -0.015 | -4.23
-3 | -0.129 | 0.04049 | -0.015 | -3.193
-2.5 | -0.076 | 0.03874 | -0.016 | -1.97
-2 | -0.022 | 0.03742 | -0.016 | -0.599
-1.5 | 0.032 | 0.03656 | -0.016 | 0.878
-1 | 0.108 | 0.01539 | -0.037 | 7.024
-0.5 | 0.176 | 0.01494 | -0.037 | 11.804
0 | 0.244 | 0.01424 | -0.037 | 17.173
0.5 | 0.312 | 0.01445 | -0.038 | 21.623
1 | 0.38 | 0.0147 | -0.038 | 25.854
1.5 | 0.448 | 0.01435 | -0.038 | 31.185
2 | 0.515 | 0.01407 | -0.039 | 36.571
2.5 | 0.581 | 0.01611 | -0.039 | 36.086
3 | 0.647 | 0.0167 | -0.039 | 38.766
3.5 | 0.713 | 0.01744 | -0.04 | 40.897
4 | 0.778 | 0.01985 | -0.04 | 39.163
4.5 | 0.68 | 0.03804 | -0.011 | 17.865
5 | 0.726 | 0.04033 | -0.011 | 17.999
5.5 | 0.766 | 0.04316 | -0.01 | 17.749
6 | 0.795 | 0.04757 | -0.011 | 16.71
6.5 | 0.802 | 0.054 | -0.011 | 14.846
7 | 0.751 | 0.06832 | -0.011 | 10.991
7.5 | 0.5 | 0.1289 | -0.013 | 3.88
8 | 0.527 | 0.06407 | -0.013 | 8.22
8.5 | 0.553 | 0.07377 | -0.013 | 7.498
9 | 0.58 | 0.13593 | -0.013 | 4.263
9.5 | 0.606 | 0.15452 | -0.015 | 3.923
10 | 0.632 | 0.1655 | -0.015 | 3.821
10.5 | 0.659 | 0.17882 | -0.017 | 3.687
11 | 0.686 | 0.20523 | -0.02 | 3.345
11.5 | 0.713 | 0.20653 | -0.02 | 3.45
12 | 0.74 | 0.2308 | -0.022 | 3.206
12.5 | 0.766 | 0.23476 | -0.022 | 3.263
13 | 0.792 | 0.24044 | -0.022 | 3.294
13.5 | 0.82 | 0.25745 | -0.024 | 3.184
14 | 0.846 | 0.2607 | -0.024 | 3.244
14.5 | 0.872 | 0.27264 | -0.025 | 3.197
15 | 0.9 | 0.29189 | -0.026 | 3.083
15.5 | 0.925 | 0.28976 | -0.027 | 3.194
16 | 0.951 | 0.29578 | -0.027 | 3.216
16.5 | 0.98 | 0.32717 | -0.029 | 2.994
17 | 1.005 | 0.32985 | -0.029 | 3.047
17.5 | 1.031 | 0.33748 | -0.029 | 3.054
18 | 1.056 | 0.34312 | -0.03 | 3.079
18.5 | 1.085 | 0.36619 | -0.031 | 2.963
19 | 1.11 | 0.37339 | -0.031 | 2.973
19.5 | 1.135 | 0.37628 | -0.032 | 3.017
20 | 1.16 | 0.37618 | -0.032 | 3.085

## 16. Re 100k Mach 0.50 (2)
BIGFOIL.COM POLAR EXPORT
AG34norm
AG34norm |  |  |  | Cl Max: | 1.1467 | at alpha= | 20 | deg
XFOIL ncrit=9 |  |  |  | L/D Max: | 45.229 | at alpha= | 5.5 | deg
Re: | 100000 |  |  | Cd Min: | 0.01421 | at alpha= | -0.5 | deg
Mach: | 0.5 |  |  | Cl=0 at alpha= | -1.9105 | deg
|  |  |  | @ Cl=0.1, Cd= | 0.015067
|  |  |  | @ Cl=0.4, Cd= | 0.0145
|  |  |  | @ Cl=0.6, Cd= | 0.015823
alpha (deg) | Cl | Cd | Cm | Cl/Cd
-20 | -0.8487 | 0.28435 | 0.0826 | -2.9847
-19.5 | -0.8254 | 0.27652 | 0.0769 | -2.985
-19 | -0.8053 | 0.27347 | 0.069 | -2.9447
-18 | -0.7568 | 0.25179 | 0.061 | -3.0057
-17.5 | -0.7333 | 0.24323 | 0.0568 | -3.0148
-17 | -0.7105 | 0.23525 | 0.052 | -3.0202
-16.5 | -0.6905 | 0.22952 | 0.0455 | -3.0085
-16 | -0.6814 | 0.22912 | 0.0375 | -2.974
-15.5 | -0.645 | 0.21103 | 0.038 | -3.0564
-15 | -0.6234 | 0.20323 | 0.0338 | -3.0675
-14.5 | -0.6117 | 0.1997 | 0.0266 | -3.0631
-14 | -0.5884 | 0.18872 | 0.0236 | -3.1178
-13.5 | -0.5636 | 0.17939 | 0.0217 | -3.1418
-13 | -0.5582 | 0.17611 | 0.0148 | -3.1696
-12.5 | -0.5305 | 0.16417 | 0.0137 | -3.2314
-12 | -0.5124 | 0.15656 | 0.0108 | -3.2729
-11.5 | -0.526 | 0.15548 | 0.0021 | -3.3831
-11 | -0.4824 | 0.14141 | 0.0046 | -3.4114
-10.5 | -0.5002 | 0.13956 | -0.0043 | -3.5841
-10 | -0.4564 | 0.12662 | -0.0012 | -3.6045
-9.5 | -0.4509 | 0.11972 | -0.0052 | -3.7663
-9 | -0.4407 | 0.1132 | -0.0082 | -3.8931
-8.5 | -0.4247 | 0.1051 | -0.0098 | -4.0409
-8 | -0.4448 | 0.10116 | -0.0184 | -4.397
-7.5 | -0.4049 | 0.09158 | -0.0149 | -4.4213
-7 | -0.3962 | 0.08498 | -0.0169 | -4.6623
-6.5 | -0.3918 | 0.07864 | -0.0185 | -4.9822
-5 | -0.4189 | 0.05117 | -0.0386 | -8.1864
-4.5 | -0.4033 | 0.04427 | -0.0361 | -9.11
-4 | -0.375 | 0.0364 | -0.0372 | -10.3022
-3.5 | -0.3321 | 0.03044 | -0.0372 | -10.91
-3 | -0.2454 | 0.02548 | -0.0426 | -9.6311
-2.5 | -0.1291 | 0.0214 | -0.0517 | -6.0327
-2 | -0.017 | 0.01872 | -0.0595 | -0.90812
-1.5 | 0.078 | 0.01522 | -0.064 | 5.1248
-1 | 0.2136 | 0.01428 | -0.0732 | 14.958
-0.5 | 0.2868 | 0.01421 | -0.0731 | 20.183
0 | 0.3483 | 0.01431 | -0.0707 | 24.3396
0.5 | 0.4081 | 0.01453 | -0.0681 | 28.0867
1 | 0.4665 | 0.01492 | -0.0656 | 31.2668
1.5 | 0.5258 | 0.01534 | -0.0632 | 34.2764
2 | 0.5858 | 0.01572 | -0.061 | 37.2646
2.5 | 0.6467 | 0.01616 | -0.0586 | 40.0186
3 | 0.7082 | 0.01685 | -0.0562 | 42.0297
3.5 | 0.7678 | 0.01793 | -0.0538 | 42.8221
4 | 0.8265 | 0.01905 | -0.0512 | 43.3858
4.5 | 0.8847 | 0.02002 | -0.0481 | 44.1908
5 | 0.9426 | 0.0209 | -0.0447 | 45.1005
5.5 | 0.9973 | 0.02205 | -0.0409 | 45.229
6 | 1.049 | 0.02358 | -0.0365 | 44.4869
6.5 | 1.0947 | 0.02564 | -0.0315 | 42.695
7 | 1.1315 | 0.02855 | -0.0259 | 39.6322
7.5 | 1.1458 | 0.03166 | -0.0187 | 36.1908
8 | 1.131 | 0.03586 | -0.0116 | 31.5393
8.5 | 1.1173 | 0.04274 | -0.0079 | 26.1418
9 | 1.0993 | 0.05118 | -0.0074 | 21.4791
9.5 | 1.0704 | 0.06206 | -0.011 | 17.2478
10 | 1.0373 | 0.07451 | -0.0175 | 13.9216
10.5 | 0.999 | 0.08883 | -0.0258 | 11.2462
11 | 0.9518 | 0.10681 | -0.0372 | 8.9112
11.5 | 0.9391 | 0.11843 | -0.0422 | 7.9296
12 | 0.9171 | 0.13454 | -0.0512 | 6.8166
12.5 | 0.9062 | 0.14937 | -0.0594 | 6.0668
13 | 0.9055 | 0.16234 | -0.0664 | 5.5778
13.5 | 0.9116 | 0.1742 | -0.0725 | 5.2331
14 | 0.9207 | 0.18586 | -0.0787 | 4.9537
14.5 | 0.9335 | 0.19693 | -0.0843 | 4.7403
15 | 0.947 | 0.20935 | -0.0909 | 4.5235
15.5 | 0.9775 | 0.22572 | -0.0937 | 4.3306
16 | 0.9828 | 0.2329 | -0.1029 | 4.2198
16.5 | 1 | 0.24135 | -0.109 | 4.1434
17 | 1.0332 | 0.25499 | -0.1091 | 4.0519
17.5 | 1.0401 | 0.25997 | -0.1196 | 4.0008
18 | 1.061 | 0.26884 | -0.125 | 3.9466
18.5 | 1.088 | 0.28 | -0.1274 | 3.8857
19 | 1.1083 | 0.2903 | -0.1331 | 3.8178
19.5 | 1.1243 | 0.29652 | -0.142 | 3.7916
20 | 1.1467 | 0.30558 | -0.1473 | 3.7525

## 17. Re 250k Mach 0.00 (1)
BIGFOIL.COM POLAR EXPORT
AG34norm
AG34norm |  |  |  | Cl Max: | 0.881 | at alpha= | 10 | deg
JavaFoil+Calcfoil stall+Eppler ext transition |  |  |  | L/D Max: | 53.467 | at alpha= | 4 | deg
Re: | 250000 |  |  | Cd Min: | 0.01065 | at alpha= | 0 | deg
Mach: | 0 |  |  | Cl=0 at alpha= | -1.7966 | deg
|  |  |  | @ Cl=0.1, Cd= | 0.012972
|  |  |  | @ Cl=0.4, Cd= | 0.01113
|  |  |  | @ Cl=0.6, Cd= | 0.012088
alpha (deg) | Cl | Cd | Cm | Cl/Cd
-16 | -0.458 | 0.18861 | -0.01 | -2.43
-15.5 | -0.477 | 0.17357 | -0.01 | -2.75
-15 | -0.496 | 0.16494 | -0.01 | -3.007
-14.5 | -0.514 | 0.15479 | -0.011 | -3.323
-14 | -0.532 | 0.14226 | -0.011 | -3.737
-13.5 | -0.548 | 0.13114 | -0.011 | -4.175
-13 | -0.562 | 0.12529 | -0.011 | -4.483
-12.5 | -0.574 | 0.11676 | -0.011 | -4.915
-12 | -0.583 | 0.10894 | -0.011 | -5.352
-11.5 | -0.589 | 0.1014 | -0.011 | -5.812
-11 | -0.592 | 0.09276 | -0.012 | -6.382
-10.5 | -0.591 | 0.08616 | -0.012 | -6.856
-10 | -0.585 | 0.08069 | -0.012 | -7.251
-9.5 | -0.575 | 0.07407 | -0.012 | -7.761
-9 | -0.56 | 0.06901 | -0.012 | -8.114
-8.5 | -0.539 | 0.06555 | -0.011 | -8.23
-8 | -0.516 | 0.06169 | -0.011 | -8.357
-7.5 | -0.487 | 0.05746 | -0.012 | -8.483
-7 | -0.454 | 0.05342 | -0.012 | -8.498
-6.5 | -0.416 | 0.05007 | -0.012 | -8.316
-6 | -0.377 | 0.04727 | -0.013 | -7.975
-5.5 | -0.336 | 0.04452 | -0.013 | -7.545
-5 | -0.293 | 0.04217 | -0.013 | -6.96
-4.5 | -0.25 | 0.04028 | -0.013 | -6.2
-4 | -0.205 | 0.03839 | -0.013 | -5.339
-3.5 | -0.159 | 0.0367 | -0.013 | -4.346
-3 | -0.113 | 0.03545 | -0.014 | -3.196
-2.5 | -0.067 | 0.03514 | -0.014 | -1.895
-2 | -0.024 | 0.01302 | -0.031 | -1.863
-1.5 | 0.035 | 0.01297 | -0.031 | 2.672
-1 | 0.094 | 0.01297 | -0.032 | 7.228
-0.5 | 0.153 | 0.01299 | -0.032 | 11.772
0 | 0.212 | 0.01065 | -0.032 | 19.91
0.5 | 0.271 | 0.01077 | -0.033 | 25.173
1 | 0.33 | 0.01094 | -0.033 | 30.166
1.5 | 0.389 | 0.01109 | -0.033 | 35.041
2 | 0.447 | 0.0113 | -0.033 | 39.588
2.5 | 0.506 | 0.01154 | -0.034 | 43.833
3 | 0.564 | 0.01185 | -0.034 | 47.63
3.5 | 0.623 | 0.01224 | -0.034 | 50.876
4 | 0.68 | 0.01273 | -0.035 | 53.467
4.5 | 0.737 | 0.01521 | -0.035 | 48.467
5 | 0.635 | 0.03777 | -0.01 | 16.803
5.5 | 0.676 | 0.03972 | -0.01 | 17.025
6 | 0.716 | 0.04195 | -0.01 | 17.058
6.5 | 0.752 | 0.04447 | -0.009 | 16.911
7 | 0.785 | 0.04731 | -0.009 | 16.589
7.5 | 0.814 | 0.05041 | -0.01 | 16.14
8 | 0.838 | 0.05393 | -0.01 | 15.536
8.5 | 0.857 | 0.05813 | -0.01 | 14.74
9 | 0.87 | 0.06254 | -0.01 | 13.918
9.5 | 0.878 | 0.06737 | -0.011 | 13.039
10 | 0.881 | 0.07262 | -0.011 | 12.127
10.5 | 0.877 | 0.07898 | -0.011 | 11.108
11 | 0.869 | 0.08413 | -0.011 | 10.326
11.5 | 0.855 | 0.0908 | -0.012 | 9.418
12 | 0.838 | 0.08649 | -0.013 | 9.683
12.5 | 0.816 | 0.09184 | -0.013 | 8.883
13 | 0.791 | 0.09791 | -0.014 | 8.08
13.5 | 0.764 | 0.1041 | -0.014 | 7.336
14 | 0.735 | 0.11034 | -0.014 | 6.659
14.5 | 0.705 | 0.11756 | -0.014 | 5.993
15 | 0.673 | 0.12508 | -0.014 | 5.384

## 18. Re 250k Mach 0.00 (2)
BIGFOIL.COM POLAR EXPORT
AG34norm
AG34norm |  |  |  | Cl Max: | 1.2506 | at alpha= | 12 | deg
XFOIL ncrit=9 |  |  |  | L/D Max: | 74.7405 | at alpha= | 5.5 | deg
Re: | 250000 |  |  | Cd Min: | 0.00758 | at alpha= | -1 | deg
Mach: | 0 |  |  | Cl=0 at alpha= | -2.5782 | deg
|  |  |  | @ Cl=0.1, Cd= | 0.0080346
|  |  |  | @ Cl=0.4, Cd= | 0.0081123
|  |  |  | @ Cl=0.6, Cd= | 0.0096664
alpha (deg) | Cl | Cd | Cm | Cl/Cd
-20 | -0.7695 | 0.25511 | 0.0704 | -3.0163
-19.5 | -0.7513 | 0.24847 | 0.0659 | -3.0237
-19 | -0.734 | 0.24257 | 0.0601 | -3.0259
-18.5 | -0.7199 | 0.23726 | 0.0543 | -3.0342
-18 | -0.7043 | 0.22951 | 0.05 | -3.0687
-17.5 | -0.6836 | 0.2207 | 0.0493 | -3.0974
-17 | -0.6666 | 0.21424 | 0.046 | -3.1115
-16.5 | -0.6499 | 0.20751 | 0.0425 | -3.1319
-16 | -0.6338 | 0.20045 | 0.0385 | -3.1619
-15.5 | -0.6259 | 0.19513 | 0.0311 | -3.2076
-15 | -0.6166 | 0.18851 | 0.026 | -3.2709
-14.5 | -0.5928 | 0.1779 | 0.0274 | -3.3322
-14 | -0.5781 | 0.17117 | 0.0249 | -3.3773
-13.5 | -0.5655 | 0.16401 | 0.0217 | -3.448
-13 | -0.5626 | 0.15718 | 0.0148 | -3.5793
-12.5 | -0.5566 | 0.14944 | 0.0092 | -3.7246
-12 | -0.5385 | 0.14035 | 0.0115 | -3.8368
-11.5 | -0.5274 | 0.13341 | 0.0092 | -3.9532
-11 | -0.527 | 0.12542 | 0.0021 | -4.2019
-10.5 | -0.5266 | 0.117 | -0.0057 | -4.5009
-10 | -0.5127 | 0.10894 | -0.0023 | -4.7063
-9.5 | -0.5033 | 0.10205 | -0.005 | -4.9319
-9 | -0.5111 | 0.09209 | -0.0178 | -5.55
-8.5 | -0.5242 | 0.0768 | -0.0352 | -6.8255
-8 | -0.5039 | 0.0742 | -0.0269 | -6.7911
-7.5 | -0.4882 | 0.06569 | -0.0341 | -7.4319
-7 | -0.4856 | 0.05036 | -0.0457 | -9.6426
-6.5 | -0.4595 | 0.04681 | -0.0432 | -9.8163
-5 | -0.3488 | 0.02117 | -0.0428 | -16.4761
-4.5 | -0.2739 | 0.01779 | -0.0468 | -15.3963
-4 | -0.1986 | 0.01532 | -0.0505 | -12.9634
-3.5 | -0.1212 | 0.01368 | -0.0547 | -8.8596
-3 | -0.0507 | 0.01216 | -0.0577 | -4.1694
-2.5 | 0.0094 | 0.01056 | -0.0585 | 0.89015
-2 | 0.0623 | 0.00931 | -0.0579 | 6.6917
-1.5 | 0.1025 | 0.00795 | -0.0536 | 12.8931
-1 | 0.1891 | 0.00758 | -0.0579 | 24.9472
-0.5 | 0.2372 | 0.00758 | -0.0557 | 31.2929
0 | 0.2864 | 0.00766 | -0.0538 | 37.389
0.5 | 0.3366 | 0.00784 | -0.0521 | 42.9337
1 | 0.3881 | 0.00806 | -0.0508 | 48.1514
1.5 | 0.4404 | 0.00829 | -0.0498 | 53.1242
2 | 0.4928 | 0.00868 | -0.0489 | 56.7742
2.5 | 0.5458 | 0.00916 | -0.0483 | 59.5852
3 | 0.5992 | 0.00966 | -0.0477 | 62.029
3.5 | 0.6527 | 0.01009 | -0.0472 | 64.6878
4 | 0.7062 | 0.01044 | -0.0466 | 67.6437
4.5 | 0.7594 | 0.01077 | -0.0461 | 70.5107
5 | 0.8123 | 0.01111 | -0.0454 | 73.1143
5.5 | 0.864 | 0.01156 | -0.0447 | 74.7405
6 | 0.9129 | 0.0123 | -0.0436 | 74.2195
6.5 | 0.9608 | 0.01327 | -0.0426 | 72.4039
7 | 1.008 | 0.01439 | -0.0416 | 70.0486
7.5 | 1.0534 | 0.01572 | -0.0405 | 67.0102
8 | 1.0899 | 0.01819 | -0.0384 | 59.9175
8.5 | 1.1261 | 0.02065 | -0.0358 | 54.5327
9 | 1.1589 | 0.02315 | -0.0328 | 50.0605
9.5 | 1.1877 | 0.02572 | -0.0295 | 46.1781
10 | 1.2093 | 0.02873 | -0.0255 | 42.0919
10.5 | 1.2235 | 0.03207 | -0.0207 | 38.1509
11 | 1.2369 | 0.03603 | -0.0166 | 34.3297
11.5 | 1.2476 | 0.04079 | -0.013 | 30.5859
12 | 1.2506 | 0.04623 | -0.0101 | 27.0517
12.5 | 1.2443 | 0.05255 | -0.0086 | 23.6784
13 | 1.2303 | 0.0601 | -0.0091 | 20.4709
13.5 | 1.2063 | 0.0699 | -0.0121 | 17.2575
14 | 1.1715 | 0.08264 | -0.0181 | 14.1759
14.5 | 1.128 | 0.09837 | -0.027 | 11.4669
15 | 1.0797 | 0.11755 | -0.0389 | 9.185
15.5 | 1.0277 | 0.14056 | -0.053 | 7.3115
16 | 0.7178 | 0.15853 | -0.0447 | 4.5278
16.5 | 0.7055 | 0.16759 | -0.048 | 4.2097
17 | 0.9421 | 0.21705 | -0.0918 | 4.3405

## 19. Re 250k Mach 0.10 (1)
BIGFOIL.COM POLAR EXPORT
AG34norm
AG34norm |  |  |  | Cl Max: | 0.874 | at alpha= | 9.5 | deg
JavaFoil+Calcfoil stall+Eppler ext transition |  |  |  | L/D Max: | 53.591 | at alpha= | 4 | deg
Re: | 250000 |  |  | Cd Min: | 0.01069 | at alpha= | 0 | deg
Mach: | 0.1 |  |  | Cl=0 at alpha= | -1.7966 | deg
|  |  |  | @ Cl=0.1, Cd= | 0.012972
|  |  |  | @ Cl=0.4, Cd= | 0.011166
|  |  |  | @ Cl=0.6, Cd= | 0.012088
alpha (deg) | Cl | Cd | Cm | Cl/Cd
-15.5 | -0.435 | 0.18669 | -0.01 | -2.332
-15 | -0.457 | 0.17165 | -0.01 | -2.662
-14.5 | -0.478 | 0.1581 | -0.011 | -3.025
-14 | -0.499 | 0.14393 | -0.011 | -3.466
-13.5 | -0.518 | 0.13783 | -0.011 | -3.76
-13 | -0.536 | 0.13051 | -0.011 | -4.105
-12.5 | -0.551 | 0.11737 | -0.011 | -4.697
-12 | -0.564 | 0.11262 | -0.011 | -5.008
-11.5 | -0.574 | 0.10335 | -0.011 | -5.549
-11 | -0.579 | 0.09574 | -0.012 | -6.051
-10.5 | -0.581 | 0.08841 | -0.012 | -6.57
-10 | -0.578 | 0.08026 | -0.012 | -7.198
-9.5 | -0.57 | 0.07508 | -0.012 | -7.589
-9 | -0.557 | 0.06965 | -0.012 | -7.994
-8.5 | -0.538 | 0.06614 | -0.011 | -8.131
-8 | -0.515 | 0.06223 | -0.011 | -8.276
-7.5 | -0.488 | 0.05807 | -0.012 | -8.399
-7 | -0.455 | 0.05401 | -0.012 | -8.418
-6.5 | -0.417 | 0.05053 | -0.012 | -8.261
-6 | -0.378 | 0.04711 | -0.013 | -8.027
-5.5 | -0.337 | 0.04479 | -0.013 | -7.527
-5 | -0.295 | 0.04236 | -0.013 | -6.956
-4.5 | -0.251 | 0.04025 | -0.013 | -6.231
-4 | -0.206 | 0.03847 | -0.013 | -5.352
-3.5 | -0.16 | 0.03678 | -0.014 | -4.357
-3 | -0.114 | 0.03624 | -0.014 | -3.141
-2.5 | -0.067 | 0.0352 | -0.014 | -1.902
-2 | -0.024 | 0.01302 | -0.031 | -1.871
-1.5 | 0.035 | 0.01299 | -0.032 | 2.68
-1 | 0.094 | 0.01297 | -0.032 | 7.262
-0.5 | 0.154 | 0.01299 | -0.032 | 11.829
0 | 0.213 | 0.01069 | -0.032 | 19.939
0.5 | 0.272 | 0.01081 | -0.033 | 25.196
1 | 0.332 | 0.01094 | -0.033 | 30.302
1.5 | 0.391 | 0.01114 | -0.033 | 35.075
2 | 0.45 | 0.01131 | -0.034 | 39.759
2.5 | 0.509 | 0.01156 | -0.034 | 44.002
3 | 0.567 | 0.01187 | -0.034 | 47.801
3.5 | 0.626 | 0.01226 | -0.035 | 51.023
4 | 0.684 | 0.01276 | -0.035 | 53.591
4.5 | 0.741 | 0.01527 | -0.035 | 48.523
5 | 0.638 | 0.03777 | -0.01 | 16.882
5.5 | 0.679 | 0.03972 | -0.01 | 17.103
6 | 0.719 | 0.04195 | -0.01 | 17.131
6.5 | 0.755 | 0.04446 | -0.009 | 16.978
7 | 0.787 | 0.04743 | -0.009 | 16.6
7.5 | 0.816 | 0.05048 | -0.01 | 16.159
8 | 0.839 | 0.05405 | -0.01 | 15.519
8.5 | 0.857 | 0.05861 | -0.01 | 14.617
9 | 0.869 | 0.06311 | -0.01 | 13.762
9.5 | 0.874 | 0.06805 | -0.01 | 12.849
10 | 0.874 | 0.07343 | -0.011 | 11.902
10.5 | 0.868 | 0.07907 | -0.011 | 10.973
11 | 0.855 | 0.08592 | -0.012 | 9.956
11.5 | 0.838 | 0.08157 | -0.012 | 10.275
12 | 0.816 | 0.08705 | -0.013 | 9.377
12.5 | 0.79 | 0.09265 | -0.014 | 8.53
13 | 0.761 | 0.09852 | -0.013 | 7.724
13.5 | 0.729 | 0.10502 | -0.014 | 6.946
14 | 0.696 | 0.11253 | -0.014 | 6.186
14.5 | 0.662 | 0.1187 | -0.014 | 5.574

## 20. Re 250k Mach 0.10 (2)
BIGFOIL.COM POLAR EXPORT
AG34norm
AG34norm |  |  |  | Cl Max: | 1.2412 | at alpha= | 11.5 | deg
XFOIL ncrit=9 |  |  |  | L/D Max: | 74.6392 | at alpha= | 5.5 | deg
Re: | 250000 |  |  | Cd Min: | 0.0076 | at alpha= | -1 | deg
Mach: | 0.1 |  |  | Cl=0 at alpha= | -2.5799 | deg
|  |  |  | @ Cl=0.1, Cd= | 0.0081451
|  |  |  | @ Cl=0.4, Cd= | 0.0081248
|  |  |  | @ Cl=0.6, Cd= | 0.0096763
alpha (deg) | Cl | Cd | Cm | Cl/Cd
-20 | -0.7718 | 0.25588 | 0.0709 | -3.0163
-19.5 | -0.7533 | 0.24921 | 0.0663 | -3.0228
-19 | -0.736 | 0.24338 | 0.0604 | -3.0241
-18.5 | -0.7218 | 0.23805 | 0.0545 | -3.0321
-18 | -0.7043 | 0.22932 | 0.0511 | -3.0713
-17.5 | -0.6848 | 0.22133 | 0.0496 | -3.094
-17 | -0.6677 | 0.21482 | 0.0463 | -3.1082
-16.5 | -0.6509 | 0.20804 | 0.0427 | -3.1287
-16 | -0.6345 | 0.20095 | 0.0386 | -3.1575
-15.5 | -0.6267 | 0.19573 | 0.0311 | -3.2019
-15 | -0.6155 | 0.18688 | 0.0271 | -3.2936
-14.5 | -0.5926 | 0.17842 | 0.0276 | -3.3214
-14 | -0.5777 | 0.17164 | 0.025 | -3.3658
-13.5 | -0.565 | 0.16443 | 0.0217 | -3.4361
-13 | -0.406 | 0.14216 | -0.001 | -2.8559
-12.5 | -0.3994 | 0.13651 | -0.0027 | -2.9258
-12 | -0.4054 | 0.13054 | -0.0067 | -3.1056
-11.5 | -0.4149 | 0.12377 | -0.0117 | -3.3522
-11 | -0.3972 | 0.11528 | -0.0095 | -3.4455
-10.5 | -0.3906 | 0.10861 | -0.0107 | -3.5964
-10 | -0.4015 | 0.10029 | -0.0164 | -4.0034
-9.5 | -0.4154 | 0.09123 | -0.0236 | -4.5533
-9 | -0.4022 | 0.08254 | -0.0203 | -4.8728
-8.5 | -0.3961 | 0.0755 | -0.0215 | -5.2464
-8 | -0.5 | 0.07585 | -0.0245 | -6.592
-7.5 | -0.4859 | 0.06699 | -0.0328 | -7.2533
-7 | -0.4843 | 0.05142 | -0.0456 | -9.4185
-6.5 | -0.4588 | 0.04782 | -0.0431 | -9.5943
-6 | -0.4505 | 0.04051 | -0.0415 | -11.1207
-5 | -0.3497 | 0.02151 | -0.0435 | -16.2576
-4.5 | -0.274 | 0.01799 | -0.0475 | -15.2307
-4 | -0.1984 | 0.01544 | -0.0512 | -12.8497
-3.5 | -0.1215 | 0.01375 | -0.0552 | -8.8364
-3 | -0.0515 | 0.01222 | -0.058 | -4.2144
-2.5 | 0.0098 | 0.01072 | -0.0588 | 0.91418
-2 | 0.0628 | 0.00937 | -0.0582 | 6.7022
-1.5 | 0.1038 | 0.00802 | -0.0541 | 12.9426
-1 | 0.1899 | 0.0076 | -0.0581 | 24.9868
-0.5 | 0.2382 | 0.0076 | -0.0559 | 31.3421
0 | 0.2877 | 0.00768 | -0.0539 | 37.4609
0.5 | 0.3383 | 0.00787 | -0.0522 | 42.986
1 | 0.3902 | 0.00808 | -0.051 | 48.2921
1.5 | 0.4427 | 0.00832 | -0.05 | 53.2091
2 | 0.4955 | 0.00872 | -0.0491 | 56.8234
2.5 | 0.5489 | 0.00921 | -0.0484 | 59.5983
3 | 0.6026 | 0.0097 | -0.0479 | 62.1237
3.5 | 0.6564 | 0.01014 | -0.0473 | 64.7337
4 | 0.7101 | 0.0105 | -0.0467 | 67.6286
4.5 | 0.7637 | 0.01082 | -0.0461 | 70.5823
5 | 0.8169 | 0.01116 | -0.0455 | 73.1989
5.5 | 0.8688 | 0.01164 | -0.0446 | 74.6392
6 | 0.9181 | 0.01239 | -0.0436 | 74.1001
6.5 | 0.966 | 0.01341 | -0.0425 | 72.0358
7 | 1.0135 | 0.01454 | -0.0414 | 69.7043
7.5 | 1.0585 | 0.01595 | -0.0401 | 66.3636
8 | 1.0938 | 0.01862 | -0.0378 | 58.7433
8.5 | 1.131 | 0.02096 | -0.0351 | 53.9599
9 | 1.1625 | 0.02357 | -0.0319 | 49.3212
9.5 | 1.1895 | 0.02628 | -0.0283 | 45.2626
10 | 1.2086 | 0.02941 | -0.0239 | 41.0949
10.5 | 1.2212 | 0.03294 | -0.0191 | 37.0735
11 | 1.2333 | 0.03717 | -0.0151 | 33.18
11.5 | 1.2412 | 0.04227 | -0.0116 | 29.3636
12 | 1.2397 | 0.04826 | -0.0092 | 25.6879
12.5 | 1.2284 | 0.05541 | -0.0085 | 22.1693
13 | 1.209 | 0.06411 | -0.0101 | 18.8582
13.5 | 1.1807 | 0.07523 | -0.0147 | 15.6945
14 | 1.1442 | 0.08887 | -0.0219 | 12.875
14.5 | 1.1012 | 0.10544 | -0.0317 | 10.4439
15 | 1.0555 | 0.12499 | -0.0438 | 8.4447
15.5 | 1.0094 | 0.1469 | -0.0566 | 6.8713
16 | 0.9322 | 0.19652 | -0.0764 | 4.7435
16.5 | 0.9363 | 0.20834 | -0.0853 | 4.4941

## 21. Re 250k Mach 0.25 (1)
BIGFOIL.COM POLAR EXPORT
AG34norm
AG34norm |  |  |  | Cl Max: | 0.848 | at alpha= | 8.5 | deg
JavaFoil+Calcfoil stall+Eppler ext transition |  |  |  | L/D Max: | 56.373 | at alpha= | 4 | deg
Re: | 250000 |  |  | Cd Min: | 0.01074 | at alpha= | 0 | deg
Mach: | 0.25 |  |  | Cl=0 at alpha= | -1.7951 | deg
|  |  |  | @ Cl=0.1, Cd= | 0.013013
|  |  |  | @ Cl=0.4, Cd= | 0.011247
|  |  |  | @ Cl=0.6, Cd= | 0.11249
alpha (deg) | Cl | Cd | Cm | Cl/Cd
-14 | -0.161 | 0.21172 | -0.011 | -0.761
-13.5 | -0.234 | 0.18745 | -0.011 | -1.25
-13 | -0.293 | 0.17131 | -0.011 | -1.712
-12.5 | -0.345 | 0.15055 | -0.011 | -2.295
-12 | -0.392 | 0.13973 | -0.011 | -2.806
-11.5 | -0.433 | 0.12298 | -0.011 | -3.52
-11 | -0.467 | 0.10945 | -0.011 | -4.27
-10.5 | -0.494 | 0.09983 | -0.012 | -4.952
-10 | -0.514 | 0.0913 | -0.012 | -5.627
-9.5 | -0.525 | 0.08253 | -0.012 | -6.357
-9 | -0.527 | 0.07593 | -0.012 | -6.945
-8.5 | -0.522 | 0.0696 | -0.013 | -7.494
-8 | -0.507 | 0.0648 | -0.012 | -7.824
-7.5 | -0.486 | 0.06027 | -0.012 | -8.069
-7 | -0.457 | 0.05588 | -0.012 | -8.18
-6.5 | -0.422 | 0.0513 | -0.012 | -8.222
-6 | -0.384 | 0.04815 | -0.013 | -7.969
-5.5 | -0.343 | 0.04514 | -0.013 | -7.601
-5 | -0.301 | 0.04296 | -0.013 | -7
-4.5 | -0.256 | 0.04063 | -0.013 | -6.312
-4 | -0.211 | 0.0388 | -0.014 | -5.435
-3.5 | -0.164 | 0.03697 | -0.014 | -4.443
-3 | -0.117 | 0.03651 | -0.014 | -3.198
-2.5 | -0.069 | 0.03541 | -0.014 | -1.94
-2 | -0.025 | 0.0131 | -0.032 | -1.911
-1.5 | 0.036 | 0.01307 | -0.032 | 2.738
-1 | 0.097 | 0.01304 | -0.033 | 7.418
-0.5 | 0.158 | 0.0125 | -0.033 | 12.634
0 | 0.219 | 0.01074 | -0.033 | 20.387
0.5 | 0.28 | 0.01087 | -0.034 | 25.753
1 | 0.341 | 0.01105 | -0.034 | 30.817
1.5 | 0.401 | 0.01125 | -0.034 | 35.665
2 | 0.462 | 0.01143 | -0.035 | 40.401
2.5 | 0.522 | 0.01172 | -0.035 | 44.588
3 | 0.583 | 0.01205 | -0.035 | 48.368
3.5 | 0.643 | 0.0125 | -0.036 | 51.412
4 | 0.702 | 0.01246 | -0.036 | 56.373
4.5 | 0.76 | 0.01476 | -0.036 | 51.492
5 | 0.654 | 0.03787 | -0.01 | 17.278
5.5 | 0.696 | 0.03987 | -0.01 | 17.471
6 | 0.735 | 0.04218 | -0.01 | 17.435
6.5 | 0.77 | 0.04504 | -0.009 | 17.105
7 | 0.8 | 0.04819 | -0.01 | 16.606
7.5 | 0.824 | 0.05143 | -0.01 | 16.021
8 | 0.84 | 0.0556 | -0.01 | 15.112
8.5 | 0.848 | 0.06064 | -0.011 | 13.986
9 | 0.847 | 0.06622 | -0.011 | 12.786
9.5 | 0.835 | 0.0731 | -0.011 | 11.426
10 | 0.813 | 0.08079 | -0.012 | 10.066
10.5 | 0.781 | 0.08973 | -0.012 | 8.702
11 | 0.739 | 0.07946 | -0.013 | 9.296
11.5 | 0.687 | 0.08519 | -0.013 | 8.064
12 | 0.627 | 0.0912 | -0.014 | 6.878
12.5 | 0.56 | 0.09863 | -0.014 | 5.682
13 | 0.488 | 0.10585 | -0.015 | 4.609
13.5 | 0.41 | 0.11249 | -0.014 | 3.644

## 22. Re 250k Mach 0.25 (2)
BIGFOIL.COM POLAR EXPORT
AG34norm
AG34norm |  |  |  | Cl Max: | 1.2043 | at alpha= | 11 | deg
XFOIL ncrit=9 |  |  |  | L/D Max: | 74.0612 | at alpha= | 5.5 | deg
Re: | 250000 |  |  | Cd Min: | 0.00767 | at alpha= | -1 | deg
Mach: | 0.25 |  |  | Cl=0 at alpha= | -2.5964 | deg
|  |  |  | @ Cl=0.1, Cd= | 0.0087394
|  |  |  | @ Cl=0.4, Cd= | 0.0082137
|  |  |  | @ Cl=0.6, Cd= | 0.0097875
alpha (deg) | Cl | Cd | Cm | Cl/Cd
-10.5 | -0.5145 | 0.11881 | -0.0012 | -4.3304
-10 | -0.4955 | 0.11278 | -0.0007 | -4.3935
-9.5 | -0.4897 | 0.10516 | -0.0052 | -4.6567
-9 | -0.4973 | 0.09616 | -0.0184 | -5.1716
-8.5 | -0.4858 | 0.08799 | -0.0153 | -5.5211
-8 | -0.4754 | 0.08144 | -0.0178 | -5.8374
-7.5 | -0.4782 | 0.06844 | -0.0394 | -6.9871
-7 | -0.4738 | 0.05746 | -0.0437 | -8.2457
-6.5 | -0.4521 | 0.05345 | -0.0412 | -8.4584
-6 | -0.4541 | 0.04459 | -0.0421 | -10.1839
-5.5 | -0.426 | 0.03994 | -0.0404 | -10.666
-5 | -0.3537 | 0.02362 | -0.0471 | -14.9746
-4.5 | -0.2765 | 0.01921 | -0.0512 | -14.3935
-4 | -0.1965 | 0.01608 | -0.0552 | -12.2201
-3.5 | -0.1207 | 0.01414 | -0.0583 | -8.5361
-3 | -0.0511 | 0.0125 | -0.0603 | -4.088
-2.5 | 0.0122 | 0.01136 | -0.0607 | 1.0739
-2 | 0.0636 | 0.00972 | -0.0594 | 6.5432
-1.5 | 0.11 | 0.00847 | -0.0565 | 12.987
-1 | 0.1942 | 0.00767 | -0.0592 | 25.3194
-0.5 | 0.2442 | 0.00769 | -0.0569 | 31.7555
0 | 0.2954 | 0.00781 | -0.0549 | 37.8233
0.5 | 0.3479 | 0.00801 | -0.0533 | 43.4332
1 | 0.4016 | 0.00822 | -0.0521 | 48.8564
1.5 | 0.4557 | 0.00853 | -0.051 | 53.4232
2 | 0.5103 | 0.00899 | -0.0501 | 56.7631
2.5 | 0.5656 | 0.00949 | -0.0494 | 59.5996
3 | 0.6211 | 0.00997 | -0.0487 | 62.2969
3.5 | 0.6767 | 0.01039 | -0.048 | 65.1299
4 | 0.7323 | 0.01074 | -0.0473 | 68.1844
4.5 | 0.7878 | 0.01107 | -0.0465 | 71.1653
5 | 0.8424 | 0.01149 | -0.0456 | 73.3159
5.5 | 0.8954 | 0.01209 | -0.0444 | 74.0612
6 | 0.9452 | 0.01303 | -0.043 | 72.5403
6.5 | 0.9947 | 0.01414 | -0.0416 | 70.3465
7 | 1.0431 | 0.01541 | -0.04 | 67.6898
7.5 | 1.0863 | 0.01728 | -0.038 | 62.8646
8 | 1.1183 | 0.02044 | -0.0345 | 54.7114
8.5 | 1.1541 | 0.02284 | -0.0311 | 50.5298
9 | 1.1757 | 0.02612 | -0.0265 | 45.0115
9.5 | 1.1895 | 0.02947 | -0.021 | 40.3631
10 | 1.1977 | 0.03351 | -0.0161 | 35.7416
10.5 | 1.204 | 0.03839 | -0.0123 | 31.3623
11 | 1.2043 | 0.04436 | -0.0096 | 27.1483
11.5 | 1.1949 | 0.05174 | -0.0088 | 23.0943
12 | 1.1758 | 0.06088 | -0.0105 | 19.3134
12.5 | 1.1493 | 0.07206 | -0.0151 | 15.9492
13 | 1.1178 | 0.08491 | -0.0217 | 13.1645
13.5 | 1.0833 | 0.09949 | -0.0301 | 10.8885
14 | 1.0478 | 0.116 | -0.04 | 9.0328
14.5 | 1.0124 | 0.13428 | -0.0509 | 7.5395
15 | 0.983 | 0.15327 | -0.0617 | 6.4135
15.5 | 0.7221 | 0.15414 | -0.044 | 4.6847
16 | 0.7042 | 0.16526 | -0.0484 | 4.2612

## 23. Re 250k Mach 0.50 (1)
BIGFOIL.COM POLAR EXPORT
AG34norm
AG34norm |  |  |  | Cl Max: | 1.161 | at alpha= | 20 | deg
JavaFoil+Calcfoil stall+Eppler ext transition |  |  |  | L/D Max: | 54.973 | at alpha= | 3.5 | deg
Re: | 250000 |  |  | Cd Min: | 0.01112 | at alpha= | 0 | deg
Mach: | 0.5 |  |  | Cl=0 at alpha= | -1.7963 | deg
|  |  |  | @ Cl=0.1, Cd= | 0.014972
|  |  |  | @ Cl=0.4, Cd= | 0.011594
|  |  |  | @ Cl=0.6, Cd= | 0.012042
alpha (deg) | Cl | Cd | Cm | Cl/Cd
-20 | -0.984 | 0.26513 | -0.016 | -3.71
-19.5 | -0.958 | 0.26178 | -0.016 | -3.658
-19 | -0.932 | 0.25929 | -0.016 | -3.593
-18.5 | -0.905 | 0.24837 | -0.016 | -3.646
-18 | -0.877 | 0.24324 | -0.015 | -3.604
-17.5 | -0.85 | 0.23348 | -0.015 | -3.641
-17 | -0.824 | 0.22582 | -0.016 | -3.648
-16.5 | -0.797 | 0.22089 | -0.016 | -3.61
-16 | -0.771 | 0.2164 | -0.016 | -3.563
-15.5 | -0.744 | 0.20345 | -0.016 | -3.658
-15 | -0.716 | 0.19659 | -0.015 | -3.642
-14.5 | -0.689 | 0.1923 | -0.015 | -3.584
-14 | -0.663 | 0.18827 | -0.015 | -3.519
-13.5 | -0.636 | 0.18453 | -0.015 | -3.446
-13 | -0.608 | 0.16775 | -0.014 | -3.624
-12.5 | -0.581 | 0.16289 | -0.014 | -3.566
-12 | -0.554 | 0.1576 | -0.014 | -3.516
-11.5 | -0.527 | 0.15394 | -0.014 | -3.425
-11 | -0.5 | 0.15041 | -0.015 | -3.327
-10.5 | -0.473 | 0.14389 | -0.014 | -3.288
-10 | -0.446 | 0.14005 | -0.014 | -3.182
-9.5 | -0.419 | 0.13224 | -0.014 | -3.165
-9 | -0.392 | 0.12965 | -0.014 | -3.02
-8.5 | -0.365 | 0.12676 | -0.014 | -2.876
-8 | -0.337 | 0.12406 | -0.014 | -2.72
-7.5 | -0.31 | 0.11848 | -0.014 | -2.62
-7 | -0.283 | 0.1123 | -0.013 | -2.519
-6.5 | -0.255 | 0.07411 | -0.01 | -3.444
-6 | -0.334 | 0.06389 | -0.013 | -5.23
-5.5 | -0.34 | 0.05238 | -0.014 | -6.495
-5 | -0.314 | 0.04757 | -0.014 | -6.594
-4.5 | -0.275 | 0.04327 | -0.015 | -6.355
-4 | -0.23 | 0.04009 | -0.015 | -5.731
-3.5 | -0.181 | 0.03925 | -0.015 | -4.605
-3 | -0.129 | 0.03708 | -0.016 | -3.487
-2.5 | -0.076 | 0.03569 | -0.016 | -2.139
-2 | -0.022 | 0.0346 | -0.016 | -0.648
-1.5 | 0.032 | 0.03386 | -0.017 | 0.948
-1 | 0.108 | 0.01275 | -0.037 | 8.479
-0.5 | 0.176 | 0.01273 | -0.037 | 13.862
0 | 0.245 | 0.01112 | -0.037 | 22.003
0.5 | 0.313 | 0.01127 | -0.038 | 27.733
1 | 0.381 | 0.01152 | -0.038 | 33.035
1.5 | 0.448 | 0.01178 | -0.038 | 38.053
2 | 0.516 | 0.01155 | -0.039 | 44.656
2.5 | 0.583 | 0.01192 | -0.039 | 48.936
3 | 0.65 | 0.0124 | -0.039 | 52.408
3.5 | 0.717 | 0.01304 | -0.04 | 54.973
4 | 0.78 | 0.01672 | -0.04 | 46.66
4.5 | 0.68 | 0.03628 | -0.012 | 18.731
5 | 0.726 | 0.03827 | -0.011 | 18.97
5.5 | 0.766 | 0.04072 | -0.011 | 18.811
6 | 0.795 | 0.04397 | -0.011 | 18.076
6.5 | 0.802 | 0.04872 | -0.011 | 16.456
7 | 0.751 | 0.05908 | -0.012 | 12.712
7.5 | 0.6 | 0.02674 | -0.041 | 22.439
8 | 0.527 | 0.058 | -0.016 | 9.089
8.5 | 0.553 | 0.06499 | -0.014 | 8.513
9 | 0.58 | 0.07848 | -0.014 | 7.385
9.5 | 0.606 | 0.11938 | -0.015 | 5.078
10 | 0.632 | 0.12282 | -0.015 | 5.149
10.5 | 0.659 | 0.13542 | -0.018 | 4.869
11 | 0.686 | 0.14902 | -0.02 | 4.607
11.5 | 0.713 | 0.15473 | -0.02 | 4.606
12 | 0.74 | 0.17022 | -0.022 | 4.348
12.5 | 0.766 | 0.17402 | -0.022 | 4.402
13 | 0.792 | 0.17601 | -0.022 | 4.5
13.5 | 0.82 | 0.19358 | -0.024 | 4.235
14 | 0.846 | 0.1935 | -0.024 | 4.371
14.5 | 0.872 | 0.203 | -0.025 | 4.294
15 | 0.9 | 0.21672 | -0.026 | 4.152
15.5 | 0.926 | 0.22289 | -0.027 | 4.153
16 | 0.951 | 0.22637 | -0.027 | 4.203
16.5 | 0.98 | 0.24463 | -0.029 | 4.005
17 | 1.005 | 0.2528 | -0.029 | 3.977
17.5 | 1.031 | 0.25299 | -0.029 | 4.074
18 | 1.057 | 0.25914 | -0.03 | 4.077
18.5 | 1.085 | 0.27185 | -0.031 | 3.991
19 | 1.11 | 0.27692 | -0.031 | 4.009
19.5 | 1.135 | 0.28088 | -0.032 | 4.043
20 | 1.161 | 0.28721 | -0.032 | 4.041

## 24. Re 250k Mach 0.50 (2)
BIGFOIL.COM POLAR EXPORT
AG34norm
AG34norm |  |  |  | Cl Max: | 1.1707 | at alpha= | 7.5 | deg
XFOIL ncrit=9 |  |  |  | L/D Max: | 71.4343 | at alpha= | 4.5 | deg
Re: | 250000 |  |  | Cd Min: | 0.00822 | at alpha= | -0.5 | deg
Mach: | 0.5 |  |  | Cl=0 at alpha= | -2.5498 | deg
|  |  |  | @ Cl=0.1, Cd= | 0.010617
|  |  |  | @ Cl=0.4, Cd= | 0.0086661
|  |  |  | @ Cl=0.6, Cd= | 0.010285
alpha (deg) | Cl | Cd | Cm | Cl/Cd
-20 | -0.8525 | 0.2863 | 0.0829 | -2.9776
-19 | -0.8062 | 0.26728 | 0.0735 | -3.0163
-18.5 | -0.7832 | 0.25872 | 0.0693 | -3.0272
-18 | -0.7602 | 0.25051 | 0.0645 | -3.0346
-17.5 | -0.7372 | 0.24225 | 0.0595 | -3.0431
-17 | -0.714 | 0.23396 | 0.0544 | -3.0518
-16.5 | -0.6931 | 0.2271 | 0.0474 | -3.052
-16 | -0.6761 | 0.22089 | 0.0408 | -3.0608
-15.5 | -0.6491 | 0.20871 | 0.0401 | -3.1101
-15 | -0.6274 | 0.20077 | 0.0363 | -3.125
-14.5 | -0.6065 | 0.19272 | 0.032 | -3.1471
-14 | -0.5887 | 0.18561 | 0.0256 | -3.1717
-13.5 | -0.5784 | 0.1796 | 0.019 | -3.2205
-13 | -0.5522 | 0.16784 | 0.0186 | -3.29
-12.5 | -0.5323 | 0.1603 | 0.0163 | -3.3206
-12 | -0.5182 | 0.15289 | 0.011 | -3.3894
-11.5 | -0.5154 | 0.14689 | 0.0035 | -3.5087
-11 | -0.4898 | 0.13615 | 0.0049 | -3.5975
-10.5 | -0.4743 | 0.12885 | 0.0024 | -3.681
-10 | -0.4753 | 0.12248 | -0.0066 | -3.8806
-9.5 | -0.4591 | 0.11285 | -0.0068 | -4.0682
-9 | -0.4407 | 0.10585 | -0.0077 | -4.1634
-8.5 | -0.4389 | 0.09874 | -0.0156 | -4.445
-7.5 | -0.4145 | 0.08337 | -0.0195 | -4.9718
-7 | -0.407 | 0.07628 | -0.0239 | -5.3356
-6.5 | -0.4226 | 0.06602 | -0.0401 | -6.4011
-6 | -0.417 | 0.06057 | -0.036 | -6.8846
-5.5 | -0.4141 | 0.05475 | -0.0362 | -7.5635
-5 | -0.3532 | 0.03456 | -0.0586 | -10.2199
-4.5 | -0.2775 | 0.02578 | -0.0664 | -10.7642
-4 | -0.2003 | 0.0199 | -0.0698 | -10.0653
-3.5 | -0.1251 | 0.01645 | -0.0704 | -7.6049
-3 | -0.0552 | 0.01419 | -0.0694 | -3.8901
-2.5 | 0.0061 | 0.01269 | -0.067 | 0.48069
-2 | 0.0665 | 0.0115 | -0.0643 | 5.7826
-1.5 | 0.1238 | 0.00999 | -0.0622 | 12.3924
-1 | 0.1755 | 0.00871 | -0.0584 | 20.1493
-0.5 | 0.2731 | 0.00822 | -0.0618 | 33.2238
0 | 0.3322 | 0.00838 | -0.06 | 39.642
0.5 | 0.3921 | 0.00861 | -0.0583 | 45.5401
1 | 0.4526 | 0.00904 | -0.0567 | 50.0664
1.5 | 0.5144 | 0.00958 | -0.0555 | 53.6952
2 | 0.577 | 0.01011 | -0.0544 | 57.0722
2.5 | 0.6402 | 0.01059 | -0.0533 | 60.4533
3 | 0.7036 | 0.01102 | -0.052 | 63.8475
3.5 | 0.7668 | 0.01143 | -0.0505 | 67.0866
4 | 0.8298 | 0.01186 | -0.0488 | 69.9663
4.5 | 0.8915 | 0.01248 | -0.0467 | 71.4343
5 | 0.9516 | 0.01336 | -0.0442 | 71.2275
5.5 | 1.0083 | 0.0145 | -0.0413 | 69.5379
6 | 1.0617 | 0.01593 | -0.038 | 66.6478
6.5 | 1.1135 | 0.01759 | -0.0343 | 63.303
7 | 1.1551 | 0.02009 | -0.0295 | 57.4963
7.5 | 1.1707 | 0.02413 | -0.0223 | 48.5164
8 | 1.1702 | 0.02876 | -0.0153 | 40.6885
8.5 | 1.1662 | 0.03483 | -0.0117 | 33.4826
9 | 1.155 | 0.04262 | -0.0112 | 27.1
9.5 | 1.1375 | 0.05214 | -0.0133 | 21.8163
10 | 1.1131 | 0.06319 | -0.0176 | 17.6151
10.5 | 1.0825 | 0.07554 | -0.0235 | 14.3302
11 | 1.0491 | 0.08913 | -0.0307 | 11.7704
11.5 | 1.0161 | 0.10376 | -0.0388 | 9.7928
12 | 0.9853 | 0.11919 | -0.0473 | 8.2666
12.5 | 0.959 | 0.13504 | -0.0559 | 7.1016

## 25. Re 500k Mach 0.00 (1)
BIGFOIL.COM POLAR EXPORT
AG34norm
AG34norm |  |  |  | Cl Max: | 1.058 | at alpha= | 10.5 | deg
JavaFoil+Calcfoil stall+Eppler ext transition |  |  |  | L/D Max: | 63.754 | at alpha= | 4 | deg
Re: | 500000 |  |  | Cd Min: | 0.0094 | at alpha= | 0 | deg
Mach: | 0 |  |  | Cl=0 at alpha= | -1.7966 | deg
|  |  |  | @ Cl=0.1, Cd= | 0.011461
|  |  |  | @ Cl=0.4, Cd= | 0.0098854
|  |  |  | @ Cl=0.6, Cd= | 0.010115
alpha (deg) | Cl | Cd | Cm | Cl/Cd
-16 | -0.459 | 0.16298 | -0.011 | -2.814
-15.5 | -0.478 | 0.15712 | -0.011 | -3.04
-15 | -0.496 | 0.14817 | -0.011 | -3.351
-14.5 | -0.515 | 0.13601 | -0.011 | -3.785
-14 | -0.532 | 0.13098 | -0.011 | -4.062
-13.5 | -0.548 | 0.11993 | -0.011 | -4.569
-13 | -0.562 | 0.1117 | -0.011 | -5.033
-12.5 | -0.574 | 0.10692 | -0.011 | -5.371
-12 | -0.583 | 0.10073 | -0.012 | -5.792
-11.5 | -0.59 | 0.09294 | -0.012 | -6.345
-11 | -0.592 | 0.08543 | -0.012 | -6.934
-10.5 | -0.591 | 0.07934 | -0.012 | -7.45
-10 | -0.585 | 0.07385 | -0.012 | -7.926
-9.5 | -0.575 | 0.06882 | -0.012 | -8.357
-9 | -0.56 | 0.06464 | -0.013 | -8.668
-8.5 | -0.54 | 0.06036 | -0.012 | -8.942
-8 | -0.516 | 0.0574 | -0.012 | -8.985
-7.5 | -0.488 | 0.05406 | -0.012 | -9.021
-7 | -0.454 | 0.05109 | -0.012 | -8.892
-6.5 | -0.417 | 0.04754 | -0.013 | -8.764
-6 | -0.377 | 0.04486 | -0.013 | -8.408
-5.5 | -0.336 | 0.04215 | -0.013 | -7.977
-5 | -0.294 | 0.04002 | -0.013 | -7.339
-4.5 | -0.25 | 0.03821 | -0.013 | -6.54
-4 | -0.205 | 0.03653 | -0.013 | -5.614
-3.5 | -0.198 | 0.01091 | -0.03 | -18.202
-3 | -0.113 | 0.03376 | -0.014 | -3.358
-2.5 | -0.083 | 0.01154 | -0.031 | -7.176
-2 | -0.024 | 0.01152 | -0.031 | -2.104
-1.5 | 0.035 | 0.01148 | -0.031 | 3.02
-1 | 0.094 | 0.01146 | -0.032 | 8.178
-0.5 | 0.153 | 0.01147 | -0.032 | 13.328
0 | 0.212 | 0.0094 | -0.032 | 22.565
0.5 | 0.271 | 0.0095 | -0.033 | 28.532
1 | 0.33 | 0.00966 | -0.033 | 34.15
1.5 | 0.389 | 0.00985 | -0.033 | 39.493
2 | 0.448 | 0.01004 | -0.033 | 44.588
2.5 | 0.506 | 0.00965 | -0.034 | 52.457
3 | 0.565 | 0.00991 | -0.034 | 56.948
3.5 | 0.623 | 0.01025 | -0.034 | 60.757
4 | 0.681 | 0.01068 | -0.035 | 63.754
4.5 | 0.738 | 0.01344 | -0.035 | 54.891
5 | 0.792 | 0.01394 | -0.035 | 56.776
5.5 | 0.676 | 0.03871 | -0.01 | 17.472
6 | 0.716 | 0.04077 | -0.01 | 17.552
6.5 | 0.752 | 0.04309 | -0.01 | 17.452
7 | 0.785 | 0.04577 | -0.01 | 17.148
7.5 | 0.814 | 0.04859 | -0.01 | 16.745
8 | 0.838 | 0.05173 | -0.01 | 16.198
8.5 | 0.857 | 0.05554 | -0.01 | 15.43
9 | 0.871 | 0.05935 | -0.011 | 14.667
9.5 | 0.879 | 0.0637 | -0.011 | 13.791
10 | 0.881 | 0.06844 | -0.011 | 12.87
10.5 | 1.058 | 0.02448 | -0.038 | 43.233
11 | 1.036 | 0.02697 | -0.038 | 38.427
11.5 | 1.008 | 0.03014 | -0.037 | 33.451
12 | 0.979 | 0.03337 | -0.037 | 29.347
12.5 | 0.924 | 0.04309 | -0.036 | 21.442
13 | 0.881 | 0.05103 | -0.035 | 17.269
13.5 | 0.822 | 0.06781 | -0.033 | 12.128
14 | 0.764 | 0.08905 | -0.029 | 8.578
14.5 | 0.721 | 0.10278 | -0.027 | 7.016
15 | 0.679 | 0.11676 | -0.022 | 5.813
15.5 | 0.647 | 0.12411 | -0.021 | 5.209

## 26. Re 500k Mach 0.00 (2)
BIGFOIL.COM POLAR EXPORT
AG34norm
AG34norm |  |  |  | Cl Max: | 1.2922 | at alpha= | 12 | deg
XFOIL ncrit=9 |  |  |  | L/D Max: | 91.7793 | at alpha= | 5 | deg
Re: | 500000 |  |  | Cd Min: | 0.00584 | at alpha= | 0 | deg
Mach: | 0 |  |  | Cl=0 at alpha= | -99 | deg
|  |  |  | @ Cl=0.1, Cd= | 0.00584
|  |  |  | @ Cl=0.4, Cd= | 0.0066482
|  |  |  | @ Cl=0.6, Cd= | 0.007568
alpha (deg) | Cl | Cd | Cm | Cl/Cd
0 | 0.2768 | 0.00584 | -0.0508 | 47.3973
0.5 | 0.3277 | 0.00616 | -0.0496 | 53.1981
1 | 0.3802 | 0.00653 | -0.0489 | 58.2236
1.5 | 0.4338 | 0.00685 | -0.0484 | 63.3285
2 | 0.4884 | 0.00708 | -0.0481 | 68.9831
2.5 | 0.5432 | 0.00732 | -0.0478 | 74.2077
3 | 0.5981 | 0.00756 | -0.0475 | 79.1138
3.5 | 0.653 | 0.00779 | -0.0473 | 83.8254
4 | 0.7079 | 0.00804 | -0.0471 | 88.0473
4.5 | 0.7622 | 0.00837 | -0.0468 | 91.0633
5 | 0.815 | 0.00888 | -0.0463 | 91.7793
5.5 | 0.8656 | 0.00972 | -0.0457 | 89.0535
6 | 0.9164 | 0.01055 | -0.0452 | 86.8626
6.5 | 0.9651 | 0.01166 | -0.0444 | 82.7702
7 | 1.0113 | 0.01309 | -0.0434 | 77.2574
7.5 | 1.0524 | 0.01519 | -0.0416 | 69.2824
8 | 1.0993 | 0.01639 | -0.0403 | 67.0714
8.5 | 1.1425 | 0.01796 | -0.0385 | 63.6136
9 | 1.1795 | 0.02009 | -0.0361 | 58.7108
9.5 | 1.2129 | 0.0223 | -0.0332 | 54.3901
10 | 1.2429 | 0.02459 | -0.0301 | 50.5449
10.5 | 1.2675 | 0.02702 | -0.0265 | 46.9097
11 | 1.2793 | 0.03002 | -0.0216 | 42.6149
11.5 | 1.2875 | 0.03373 | -0.0176 | 38.1708
12 | 1.2922 | 0.03822 | -0.0146 | 33.8095
12.5 | 1.2916 | 0.0437 | -0.0127 | 29.5561
13 | 1.2844 | 0.05041 | -0.0121 | 25.4791
13.5 | 1.2689 | 0.05876 | -0.0133 | 21.5946
14 | 1.2458 | 0.06911 | -0.0169 | 18.0263
14.5 | 1.2159 | 0.08123 | -0.0222 | 14.9686
15 | 1.1823 | 0.09511 | -0.0293 | 12.4309
15.5 | 1.1455 | 0.11099 | -0.0381 | 10.3207
16 | 1.1063 | 0.12884 | -0.0483 | 8.5866
16.5 | 1.0809 | 0.14474 | -0.0573 | 7.4679
17 | 1.0562 | 0.16316 | -0.0688 | 6.4734

## 27. Re 500k Mach 0.10 (1)
BIGFOIL.COM POLAR EXPORT
AG34norm
AG34norm |  |  |  | Cl Max: | 1.059 | at alpha= | 10 | deg
JavaFoil+Calcfoil stall+Eppler ext transition |  |  |  | L/D Max: | 63.909 | at alpha= | 4 | deg
Re: | 500000 |  |  | Cd Min: | 0.0094 | at alpha= | 0 | deg
Mach: | 0.1 |  |  | Cl=0 at alpha= | -1.7966 | deg
|  |  |  | @ Cl=0.1, Cd= | 0.011461
|  |  |  | @ Cl=0.4, Cd= | 0.0098359
|  |  |  | @ Cl=0.6, Cd= | 0.01012
alpha (deg) | Cl | Cd | Cm | Cl/Cd
-15.5 | -0.436 | 0.16305 | -0.011 | -2.672
-15 | -0.457 | 0.15391 | -0.011 | -2.971
-14.5 | -0.479 | 0.14046 | -0.011 | -3.408
-14 | -0.499 | 0.13087 | -0.011 | -3.814
-13.5 | -0.518 | 0.12361 | -0.011 | -4.194
-13 | -0.536 | 0.11758 | -0.011 | -4.56
-12.5 | -0.552 | 0.10792 | -0.011 | -5.112
-12 | -0.564 | 0.10303 | -0.011 | -5.478
-11.5 | -0.574 | 0.09573 | -0.012 | -5.996
-11 | -0.58 | 0.08919 | -0.012 | -6.5
-10.5 | -0.581 | 0.08105 | -0.012 | -7.172
-10 | -0.578 | 0.07504 | -0.012 | -7.704
-9.5 | -0.57 | 0.06964 | -0.013 | -8.186
-9 | -0.557 | 0.0652 | -0.013 | -8.543
-8.5 | -0.538 | 0.06083 | -0.012 | -8.843
-8 | -0.515 | 0.05843 | -0.012 | -8.818
-7.5 | -0.488 | 0.05461 | -0.012 | -8.936
-7 | -0.455 | 0.05099 | -0.012 | -8.922
-6.5 | -0.418 | 0.04794 | -0.013 | -8.713
-6 | -0.378 | 0.04516 | -0.013 | -8.38
-5.5 | -0.337 | 0.04209 | -0.013 | -8.015
-5 | -0.295 | 0.03997 | -0.013 | -7.376
-4.5 | -0.251 | 0.03829 | -0.014 | -6.554
-4 | -0.206 | 0.03658 | -0.013 | -5.632
-3.5 | -0.16 | 0.035 | -0.014 | -4.581
-3 | -0.114 | 0.03459 | -0.014 | -3.293
-2.5 | -0.083 | 0.01155 | -0.031 | -7.208
-2 | -0.024 | 0.01153 | -0.031 | -2.114
-1.5 | 0.035 | 0.0115 | -0.032 | 3.03
-1 | 0.094 | 0.01146 | -0.032 | 8.217
-0.5 | 0.154 | 0.01147 | -0.032 | 13.393
0 | 0.213 | 0.0094 | -0.032 | 22.665
0.5 | 0.272 | 0.00951 | -0.033 | 28.655
1 | 0.332 | 0.00967 | -0.033 | 34.297
1.5 | 0.391 | 0.0099 | -0.033 | 39.489
2 | 0.45 | 0.00948 | -0.034 | 47.474
2.5 | 0.509 | 0.00966 | -0.034 | 52.667
3 | 0.567 | 0.00993 | -0.034 | 57.162
3.5 | 0.626 | 0.01027 | -0.035 | 60.939
4 | 0.684 | 0.0107 | -0.035 | 63.909
4.5 | 0.741 | 0.01348 | -0.035 | 54.967
5 | 0.795 | 0.014 | -0.036 | 56.819
5.5 | 0.679 | 0.03872 | -0.01 | 17.549
6 | 0.719 | 0.04082 | -0.01 | 17.606
6.5 | 0.755 | 0.04317 | -0.01 | 17.489
7 | 0.787 | 0.04582 | -0.009 | 17.185
7.5 | 0.816 | 0.04863 | -0.01 | 16.774
8 | 0.839 | 0.05195 | -0.01 | 16.147
8.5 | 0.857 | 0.05561 | -0.01 | 15.404
9 | 0.869 | 0.05967 | -0.011 | 14.558
9.5 | 0.874 | 0.06409 | -0.011 | 13.643
10 | 1.059 | 0.02315 | -0.038 | 45.77
10.5 | 1.044 | 0.02492 | -0.038 | 41.92
11 | 1.017 | 0.02781 | -0.038 | 36.564
11.5 | 0.986 | 0.03098 | -0.038 | 31.809
12 | 0.952 | 0.03439 | -0.037 | 27.678
12.5 | 0.89 | 0.04545 | -0.036 | 19.573
13 | 0.837 | 0.05638 | -0.035 | 14.845
13.5 | 0.771 | 0.07692 | -0.031 | 10.026
14 | 0.717 | 0.09522 | -0.028 | 7.526
14.5 | 0.668 | 0.1104 | -0.023 | 6.055
15 | 0.632 | 0.1178 | -0.022 | 5.365

## 28. Re 500k Mach 0.10 (2)
BIGFOIL.COM POLAR EXPORT
AG34norm
AG34norm |  |  |  | Cl Max: | 1.2843 | at alpha= | 12 | deg
XFOIL ncrit=9 |  |  |  | L/D Max: | 91.689 | at alpha= | 5 | deg
Re: | 500000 |  |  | Cd Min: | 0.00575 | at alpha= | -0.5 | deg
Mach: | 0.1 |  |  | Cl=0 at alpha= | -2.4354 | deg
|  |  |  | @ Cl=0.1, Cd= | 0.0074334
|  |  |  | @ Cl=0.4, Cd= | 0.0066612
|  |  |  | @ Cl=0.6, Cd= | 0.0075737
alpha (deg) | Cl | Cd | Cm | Cl/Cd
-20 | -0.7739 | 0.25534 | 0.0709 | -3.0309
-19.5 | -0.7575 | 0.24849 | 0.0653 | -3.0484
-19 | -0.74 | 0.2412 | 0.0631 | -3.068
-18.5 | -0.7225 | 0.23526 | 0.0595 | -3.0711
-18 | -0.705 | 0.22878 | 0.0556 | -3.0816
-17.5 | -0.6874 | 0.22158 | 0.0514 | -3.1023
-17 | -0.6713 | 0.21413 | 0.0461 | -3.135
-16.5 | -0.6575 | 0.20669 | 0.0411 | -3.1811
-16 | -0.6435 | 0.19902 | 0.0368 | -3.2333
-15.5 | -0.6258 | 0.19158 | 0.036 | -3.2665
-15 | -0.6103 | 0.18514 | 0.0331 | -3.2964
-14.5 | -0.5959 | 0.17801 | 0.0297 | -3.3476
-14 | -0.587 | 0.16952 | 0.0236 | -3.4627
-13.5 | -0.5778 | 0.16129 | 0.0193 | -3.5824
-13 | -0.5688 | 0.15195 | 0.0175 | -3.7433
-12.5 | -0.5536 | 0.14606 | 0.0162 | -3.7902
-12 | -0.5425 | 0.13902 | 0.0134 | -3.9023
-11.5 | -0.5392 | 0.12958 | 0.0065 | -4.1611
-11 | -0.5345 | 0.12016 | 0.0018 | -4.4482
-10.5 | -0.5307 | 0.1124 | 0.0015 | -4.7215
-10 | -0.52 | 0.10593 | -0.001 | -4.9089
-9.5 | -0.5161 | 0.09622 | -0.0095 | -5.3637
-9 | -0.5152 | 0.08585 | -0.0172 | -6.0012
-8.5 | -0.5435 | 0.0672 | -0.034 | -8.0878
-8 | -0.526 | 0.06126 | -0.0377 | -8.5864
-7.5 | -0.5062 | 0.0531 | -0.043 | -9.533
-7 | -0.4852 | 0.04454 | -0.0457 | -10.8936
-6.5 | -0.4706 | 0.03238 | -0.0471 | -14.5337
-6 | -0.4109 | 0.02 | -0.0506 | -20.545
-5.5 | -0.3418 | 0.01676 | -0.0536 | -20.3938
-5 | -0.2763 | 0.01421 | -0.0556 | -19.4441
-4.5 | -0.2187 | 0.01235 | -0.0558 | -17.7085
-4 | -0.1657 | 0.01114 | -0.0547 | -14.8743
-3.5 | -0.114 | 0.01029 | -0.0533 | -11.0787
-3 | -0.0608 | 0.00966 | -0.0522 | -6.294
-2.5 | -0.0069 | 0.00904 | -0.0514 | -0.76327
-2 | 0.0465 | 0.00803 | -0.0509 | 5.7908
-1.5 | 0.1003 | 0.00743 | -0.0504 | 13.4993
-1 | 0.1513 | 0.00648 | -0.0495 | 23.3488
-0.5 | 0.1975 | 0.00575 | -0.046 | 34.3478
0 | 0.2783 | 0.00586 | -0.051 | 47.4915
0.5 | 0.3295 | 0.0062 | -0.0499 | 53.1452
1 | 0.3824 | 0.00656 | -0.0492 | 58.2927
1.5 | 0.4363 | 0.00687 | -0.0486 | 63.508
2 | 0.4912 | 0.00711 | -0.0483 | 69.0858
2.5 | 0.5462 | 0.00736 | -0.048 | 74.212
3 | 0.6016 | 0.00758 | -0.0477 | 79.3668
3.5 | 0.6567 | 0.00783 | -0.0474 | 83.8697
4 | 0.712 | 0.00808 | -0.0472 | 88.1188
4.5 | 0.7667 | 0.0084 | -0.0469 | 91.2738
5 | 0.8197 | 0.00894 | -0.0464 | 91.689
5.5 | 0.8706 | 0.00979 | -0.0458 | 88.9275
6 | 0.9217 | 0.01064 | -0.0451 | 86.6259
6.5 | 0.9705 | 0.01179 | -0.0443 | 82.3155
7 | 1.0164 | 0.0133 | -0.0431 | 76.4211
7.5 | 1.0583 | 0.01533 | -0.0413 | 69.0346
8 | 1.1053 | 0.01657 | -0.0399 | 66.7049
8.5 | 1.1481 | 0.01823 | -0.038 | 62.9786
9 | 1.1841 | 0.02046 | -0.0353 | 57.8739
9.5 | 1.2161 | 0.0228 | -0.0322 | 53.3377
10 | 1.2445 | 0.02518 | -0.0288 | 49.4241
10.5 | 1.2652 | 0.02772 | -0.0246 | 45.6421
11 | 1.2754 | 0.031 | -0.0198 | 41.1419
11.5 | 1.2819 | 0.03505 | -0.0161 | 36.5735
12 | 1.2843 | 0.03998 | -0.0136 | 32.1236
12.5 | 1.2806 | 0.04606 | -0.0122 | 27.8029
13 | 1.2697 | 0.05352 | -0.0125 | 23.7238
13.5 | 1.2509 | 0.06283 | -0.0149 | 19.9093
14 | 1.2252 | 0.07403 | -0.0195 | 16.55
14.5 | 1.1938 | 0.08689 | -0.0256 | 13.7392
15 | 1.16 | 0.10147 | -0.0334 | 11.432
15.5 | 1.1241 | 0.11788 | -0.0427 | 9.536
16 | 1.0872 | 0.13605 | -0.0533 | 7.9912
16.5 | 1.0563 | 0.1539 | -0.0634 | 6.8635
17 | 1.0284 | 0.17513 | -0.076 | 5.8722

## 29. Re 500k Mach 0.25 (1)
BIGFOIL.COM POLAR EXPORT
AG34norm
AG34norm |  |  |  | Cl Max: | 1.011 | at alpha= | 9.5 | deg
JavaFoil+Calcfoil stall+Eppler ext transition |  |  |  | L/D Max: | 64.235 | at alpha= | 4 | deg
Re: | 500000 |  |  | Cd Min: | 0.00938 | at alpha= | 1.5 | deg
Mach: | 0.25 |  |  | Cl=0 at alpha= | -1.7951 | deg
|  |  |  | @ Cl=0.1, Cd= | 0.011521
|  |  |  | @ Cl=0.4, Cd= | 0.11858
|  |  |  | @ Cl=0.6, Cd= | 0.11858
alpha (deg) | Cl | Cd | Cm | Cl/Cd
-14 | -0.161 | 0.15773 | -0.011 | -1.022
-13.5 | -0.235 | 0.14327 | -0.011 | -1.637
-13 | -0.293 | 0.1332 | -0.011 | -2.203
-12.5 | -0.346 | 0.12708 | -0.012 | -2.72
-12 | -0.392 | 0.11795 | -0.011 | -3.326
-11.5 | -0.433 | 0.11197 | -0.012 | -3.869
-11 | -0.468 | 0.09787 | -0.012 | -4.778
-10.5 | -0.495 | 0.09228 | -0.012 | -5.362
-10 | -0.514 | 0.0822 | -0.012 | -6.254
-9.5 | -0.525 | 0.07575 | -0.013 | -6.931
-9 | -0.528 | 0.07046 | -0.013 | -7.487
-8.5 | -0.522 | 0.06457 | -0.013 | -8.081
-8 | -0.507 | 0.06044 | -0.012 | -8.393
-7.5 | -0.487 | 0.05556 | -0.012 | -8.757
-7 | -0.457 | 0.05174 | -0.013 | -8.84
-6.5 | -0.422 | 0.04822 | -0.013 | -8.753
-6 | -0.384 | 0.04515 | -0.013 | -8.502
-5.5 | -0.343 | 0.04279 | -0.013 | -8.026
-5 | -0.301 | 0.04048 | -0.014 | -7.432
-4.5 | -0.257 | 0.03849 | -0.014 | -6.667
-4 | -0.211 | 0.03679 | -0.014 | -5.735
-3.5 | -0.164 | 0.03518 | -0.014 | -4.672
-3 | -0.117 | 0.03482 | -0.014 | -3.356
-2.5 | -0.085 | 0.01161 | -0.032 | -7.359
-2 | -0.025 | 0.01158 | -0.032 | -2.161
-1.5 | 0.036 | 0.01155 | -0.032 | 3.097
-1 | 0.097 | 0.01152 | -0.033 | 8.399
-0.5 | 0.158 | 0.01154 | -0.033 | 13.679
0 | 0.219 | 0.00948 | -0.033 | 23.104
0.5 | 0.28 | 0.00963 | -0.034 | 29.082
1 | 0.341 | 0.0098 | -0.034 | 34.757
1.5 | 0.402 | 0.00938 | -0.034 | 42.791
2 | 0.462 | 0.00957 | -0.035 | 48.258
2.5 | 0.523 | 0.00979 | -0.035 | 53.391
3 | 0.583 | 0.01007 | -0.035 | 57.884
3.5 | 0.643 | 0.01046 | -0.036 | 61.452
4 | 0.703 | 0.01094 | -0.036 | 64.235
4.5 | 0.761 | 0.01378 | -0.036 | 55.199
5 | 0.816 | 0.01355 | -0.037 | 60.219
5.5 | 0.697 | 0.03881 | -0.01 | 17.949
6 | 0.735 | 0.04096 | -0.01 | 17.956
6.5 | 0.77 | 0.0435 | -0.01 | 17.709
7 | 0.8 | 0.04628 | -0.01 | 17.29
7.5 | 0.824 | 0.04933 | -0.01 | 16.702
8 | 0.84 | 0.05286 | -0.011 | 15.897
8.5 | 0.848 | 0.05738 | -0.011 | 14.783
9 | 0.847 | 0.06214 | -0.011 | 13.627
9.5 | 1.011 | 0.02342 | -0.039 | 43.172
10 | 0.976 | 0.02566 | -0.038 | 38.024
10.5 | 0.923 | 0.02878 | -0.038 | 32.084
11 | 0.865 | 0.03211 | -0.038 | 26.95
11.5 | 0.777 | 0.04175 | -0.036 | 18.617
12 | 0.694 | 0.05158 | -0.035 | 13.448
12.5 | 0.575 | 0.08525 | -0.027 | 6.751
13 | 0.494 | 0.09677 | -0.024 | 5.105
13.5 | 0.412 | 0.1058 | -0.021 | 3.897
14 | 0.327 | 0.11383 | -0.019 | 2.871
14.5 | 0.227 | 0.11858 | -0.015 | 1.915

## 30. Re 500k Mach 0.25 (2)
BIGFOIL.COM POLAR EXPORT
AG34norm
AG34norm |  |  |  | Cl Max: | 1.2488 | at alpha= | 11 | deg
XFOIL ncrit=9 |  |  |  | L/D Max: | 91.4682 | at alpha= | 4.5 | deg
Re: | 500000 |  |  | Cd Min: | 0.00588 | at alpha= | -0.5 | deg
Mach: | 0.25 |  |  | Cl=0 at alpha= | -2.4282 | deg
|  |  |  | @ Cl=0.1, Cd= | 0.0076885
|  |  |  | @ Cl=0.4, Cd= | 0.0067491
|  |  |  | @ Cl=0.6, Cd= | 0.0076397
alpha (deg) | Cl | Cd | Cm | Cl/Cd
-20 | -0.7871 | 0.25996 | 0.0733 | -3.0278
-19.5 | -0.7695 | 0.25287 | 0.0677 | -3.0431
-19 | -0.7511 | 0.24552 | 0.0655 | -3.0592
-18.5 | -0.7326 | 0.23917 | 0.0616 | -3.0631
-18 | -0.7139 | 0.23232 | 0.0574 | -3.0729
-17.5 | -0.695 | 0.22474 | 0.0526 | -3.0925
-17 | -0.6783 | 0.21739 | 0.0473 | -3.1202
-16.5 | -0.6632 | 0.20992 | 0.0422 | -3.1593
-16 | -0.6461 | 0.20128 | 0.0394 | -3.21
-15.5 | -0.6283 | 0.19473 | 0.0372 | -3.2265
-15 | -0.6118 | 0.18793 | 0.0339 | -3.2555
-14.5 | -0.5964 | 0.18049 | 0.0303 | -3.3043
-14 | -0.5862 | 0.17217 | 0.0239 | -3.4048
-13.5 | -0.5755 | 0.16403 | 0.0196 | -3.5085
-13 | -0.5617 | 0.15539 | 0.0188 | -3.6148
-12.5 | -0.5471 | 0.14896 | 0.0167 | -3.6728
-12 | -0.5357 | 0.14151 | 0.0135 | -3.7856
-11.5 | -0.5315 | 0.13243 | 0.0067 | -4.0134
-11 | -0.5328 | 0.12137 | 0.0024 | -4.3899
-10.5 | -0.5159 | 0.11625 | 0.0028 | -4.4378
-10 | -0.5062 | 0.1092 | -0.0002 | -4.6355
-9.5 | -0.5018 | 0.09974 | -0.0087 | -5.0311
-9 | -0.4987 | 0.09014 | -0.015 | -5.5325
-8.5 | -0.5071 | 0.0805 | -0.0178 | -6.2994
-8 | -0.4995 | 0.07393 | -0.022 | -6.7564
-7.5 | -0.4891 | 0.06364 | -0.0339 | -7.6854
-7 | -0.4747 | 0.04967 | -0.0466 | -9.5571
-6.5 | -0.4721 | 0.03735 | -0.0485 | -12.6399
-6 | -0.409 | 0.032 | -0.054 | -12.7812
-5.5 | -0.3496 | 0.01832 | -0.057 | -19.083
-5 | -0.2846 | 0.01531 | -0.0584 | -18.5892
-4.5 | -0.2261 | 0.0131 | -0.0581 | -17.2595
-4 | -0.1728 | 0.01167 | -0.0566 | -14.8072
-3.5 | -0.1192 | 0.01064 | -0.055 | -11.203
-3 | -0.0642 | 0.00989 | -0.0538 | -6.4914
-2.5 | -0.008 | 0.00921 | -0.0529 | -0.86862
-2 | 0.0477 | 0.00836 | -0.0522 | 5.7057
-1.5 | 0.103 | 0.00765 | -0.0517 | 13.4641
-1 | 0.1568 | 0.00683 | -0.051 | 22.9575
-0.5 | 0.2002 | 0.00588 | -0.0468 | 34.0476
0 | 0.2865 | 0.00601 | -0.0522 | 47.6705
0.5 | 0.3394 | 0.00639 | -0.0511 | 53.1142
1 | 0.3942 | 0.00672 | -0.0504 | 58.6607
1.5 | 0.4501 | 0.007 | -0.0498 | 64.3
2 | 0.5066 | 0.00726 | -0.0494 | 69.7796
2.5 | 0.5636 | 0.00748 | -0.049 | 75.3476
3 | 0.6206 | 0.00773 | -0.0487 | 80.2846
3.5 | 0.6778 | 0.00798 | -0.0483 | 84.9373
4 | 0.7348 | 0.00827 | -0.0479 | 88.8513
4.5 | 0.7912 | 0.00865 | -0.0474 | 91.4682
5 | 0.8454 | 0.00932 | -0.0466 | 90.7082
5.5 | 0.8981 | 0.01022 | -0.0457 | 87.8767
6 | 0.9505 | 0.01119 | -0.0448 | 84.9419
6.5 | 0.9999 | 0.01252 | -0.0436 | 79.8642
7 | 1.0447 | 0.0144 | -0.0417 | 72.5486
7.5 | 1.0906 | 0.01611 | -0.0395 | 67.6971
8 | 1.1371 | 0.01763 | -0.0374 | 64.498
8.5 | 1.1769 | 0.01972 | -0.0345 | 59.6805
9 | 1.2067 | 0.02244 | -0.0305 | 53.7745
9.5 | 1.2254 | 0.02568 | -0.0255 | 47.7181
10 | 1.2365 | 0.0289 | -0.02 | 42.7855
10.5 | 1.2467 | 0.03263 | -0.016 | 38.2072
11 | 1.2488 | 0.03769 | -0.0133 | 33.1335
11.5 | 1.2436 | 0.04417 | -0.0122 | 28.1549
12 | 1.2312 | 0.05221 | -0.0131 | 23.5817
12.5 | 1.2119 | 0.06217 | -0.0165 | 19.4933
13 | 1.1866 | 0.07365 | -0.0216 | 16.1113
13.5 | 1.1568 | 0.08656 | -0.0279 | 13.3641
14 | 1.1253 | 0.10094 | -0.0356 | 11.1482
14.5 | 1.0936 | 0.11652 | -0.0442 | 9.3855
15 | 1.0628 | 0.13303 | -0.0533 | 7.9892
15.5 | 1.0323 | 0.15081 | -0.0633 | 6.845
16 | 0.9603 | 0.18841 | -0.0819 | 5.0969

## 31. Re 500k Mach 0.50 (1)
BIGFOIL.COM POLAR EXPORT
AG34norm
AG34norm |  |  |  | Cl Max: | 1.161 | at alpha= | 20 | deg
JavaFoil+Calcfoil stall+Eppler ext transition |  |  |  | L/D Max: | 65.807 | at alpha= | 3.5 | deg
Re: | 500000 |  |  | Cd Min: | 0.00925 | at alpha= | 0 | deg
Mach: | 0.5 |  |  | Cl=0 at alpha= | -1.7941 | deg
|  |  |  | @ Cl=0.1, Cd= | 0.011355
|  |  |  | @ Cl=0.4, Cd= | 0.009651
|  |  |  | @ Cl=0.6, Cd= | 0.010527
alpha (deg) | Cl | Cd | Cm | Cl/Cd
-20 | -0.984 | 0.2262 | -0.016 | -4.349
-19.5 | -0.958 | 0.21881 | -0.016 | -4.377
-19 | -0.932 | 0.21776 | -0.016 | -4.278
-18.5 | -0.905 | 0.20809 | -0.016 | -4.351
-18 | -0.877 | 0.20594 | -0.016 | -4.257
-17.5 | -0.85 | 0.19962 | -0.016 | -4.259
-17 | -0.824 | 0.18667 | -0.016 | -4.414
-16.5 | -0.797 | 0.1825 | -0.016 | -4.37
-16 | -0.771 | 0.17809 | -0.016 | -4.329
-15.5 | -0.744 | 0.1719 | -0.016 | -4.331
-15 | -0.716 | 0.16543 | -0.015 | -4.328
-14.5 | -0.689 | 0.1613 | -0.015 | -4.273
-14 | -0.663 | 0.15737 | -0.015 | -4.211
-13.5 | -0.636 | 0.15372 | -0.015 | -4.137
-13 | -0.608 | 0.14318 | -0.015 | -4.247
-12.5 | -0.581 | 0.13701 | -0.014 | -4.24
-12 | -0.554 | 0.13214 | -0.014 | -4.194
-11.5 | -0.527 | 0.12865 | -0.015 | -4.099
-11 | -0.5 | 0.12528 | -0.015 | -3.995
-10.5 | -0.473 | 0.11858 | -0.015 | -3.992
-10 | -0.446 | 0.11581 | -0.014 | -3.848
-9.5 | -0.419 | 0.11007 | -0.014 | -3.804
-9 | -0.392 | 0.1076 | -0.014 | -3.64
-8.5 | -0.365 | 0.10493 | -0.014 | -3.475
-8 | -0.338 | 0.10238 | -0.014 | -3.297
-7.5 | -0.31 | 0.09614 | -0.014 | -3.229
-7 | -0.283 | 0.09222 | -0.013 | -3.067
-6.5 | -0.256 | 0.06172 | -0.015 | -4.151
-6 | -0.334 | 0.05669 | -0.013 | -5.895
-5.5 | -0.34 | 0.04786 | -0.014 | -7.111
-5 | -0.314 | 0.04383 | -0.015 | -7.16
-4.5 | -0.275 | 0.04075 | -0.015 | -6.752
-4 | -0.23 | 0.03803 | -0.015 | -6.045
-3.5 | -0.181 | 0.03722 | -0.015 | -4.857
-3 | -0.129 | 0.03571 | -0.016 | -3.622
-2.5 | -0.076 | 0.03451 | -0.016 | -2.214
-2 | -0.028 | 0.01186 | -0.036 | -2.351
-1.5 | 0.04 | 0.01184 | -0.036 | 3.371
-1 | 0.108 | 0.01129 | -0.037 | 9.572
-0.5 | 0.176 | 0.01126 | -0.037 | 15.671
0 | 0.245 | 0.00925 | -0.037 | 26.454
0.5 | 0.313 | 0.00939 | -0.038 | 33.302
1 | 0.381 | 0.0096 | -0.038 | 39.636
1.5 | 0.448 | 0.00978 | -0.038 | 45.847
2 | 0.516 | 0.01008 | -0.039 | 51.196
2.5 | 0.583 | 0.01041 | -0.039 | 56.026
3 | 0.65 | 0.01087 | -0.039 | 59.837
3.5 | 0.717 | 0.0109 | -0.04 | 65.807
4 | 0.781 | 0.01294 | -0.04 | 60.382
4.5 | 0.845 | 0.01556 | -0.04 | 54.301
5 | 0.726 | 0.03724 | -0.011 | 19.495
5.5 | 0.766 | 0.03943 | -0.011 | 19.428
6 | 0.795 | 0.04221 | -0.011 | 18.832
6.5 | 0.802 | 0.04618 | -0.012 | 17.363
7 | 0.916 | 0.0213 | -0.041 | 42.988
7.5 | 0.606 | 0.02316 | -0.042 | 26.151
8 | 0.63 | 0.02606 | -0.041 | 24.177
8.5 | 0.649 | 0.0308 | -0.041 | 21.066
9 | 0.58 | 0.07194 | -0.014 | 8.058
9.5 | 0.606 | 0.10168 | -0.016 | 5.963
10 | 0.633 | 0.10572 | -0.016 | 5.983
10.5 | 0.66 | 0.11622 | -0.018 | 5.674
11 | 0.687 | 0.12567 | -0.02 | 5.463
11.5 | 0.713 | 0.1278 | -0.02 | 5.577
12 | 0.74 | 0.13748 | -0.022 | 5.384
12.5 | 0.766 | 0.14118 | -0.022 | 5.427
13 | 0.792 | 0.14888 | -0.022 | 5.321
13.5 | 0.82 | 0.15921 | -0.024 | 5.15
14 | 0.846 | 0.16237 | -0.024 | 5.21
14.5 | 0.872 | 0.1672 | -0.025 | 5.215
15 | 0.9 | 0.17654 | -0.026 | 5.097
15.5 | 0.926 | 0.18492 | -0.027 | 5.006
16 | 0.952 | 0.18882 | -0.027 | 5.039
16.5 | 0.98 | 0.20057 | -0.029 | 4.885
17 | 1.005 | 0.20369 | -0.029 | 4.936
17.5 | 1.031 | 0.21066 | -0.029 | 4.894
18 | 1.057 | 0.21611 | -0.03 | 4.891
18.5 | 1.085 | 0.22201 | -0.031 | 4.888
19 | 1.11 | 0.22614 | -0.031 | 4.91
19.5 | 1.136 | 0.23329 | -0.032 | 4.868
20 | 1.161 | 0.23776 | -0.032 | 4.883

## 32. Re 500k Mach 0.50 (2)
BIGFOIL.COM POLAR EXPORT
AG34norm
AG34norm |  |  |  | Cl Max: | 1.2197 | at alpha= | 8 | deg
XFOIL ncrit=9 |  |  |  | L/D Max: | 90.1404 | at alpha= | 4.5 | deg
Re: | 500000 |  |  | Cd Min: | 0.00674 | at alpha= | 0 | deg
Mach: | 0.5 |  |  | Cl=0 at alpha= | -2.3954 | deg
|  |  |  | @ Cl=0.1, Cd= | 0.0088322
|  |  |  | @ Cl=0.4, Cd= | 0.0071024
|  |  |  | @ Cl=0.6, Cd= | 0.0079172
alpha (deg) | Cl | Cd | Cm | Cl/Cd
-20 | -0.8551 | 0.28398 | 0.0855 | -3.0111
-19.5 | -0.8329 | 0.27564 | 0.0813 | -3.0217
-19 | -0.81 | 0.26754 | 0.0763 | -3.0276
-18.5 | -0.7866 | 0.25914 | 0.0711 | -3.0354
-18 | -0.7625 | 0.25046 | 0.0648 | -3.0444
-17.5 | -0.7404 | 0.24215 | 0.0589 | -3.0576
-17 | -0.719 | 0.2338 | 0.0533 | -3.0753
-16.5 | -0.6961 | 0.22436 | 0.0507 | -3.1026
-16 | -0.6742 | 0.21651 | 0.0466 | -3.1139
-15.5 | -0.6525 | 0.20851 | 0.0423 | -3.1293
-15 | -0.6311 | 0.2001 | 0.0377 | -3.1539
-14.5 | -0.6118 | 0.19165 | 0.0315 | -3.1923
-14 | -0.5961 | 0.18349 | 0.0257 | -3.2487
-13.5 | -0.5739 | 0.17448 | 0.0248 | -3.2892
-13 | -0.555 | 0.16685 | 0.0214 | -3.3263
-12.5 | -0.5374 | 0.15874 | 0.0174 | -3.3854
-12 | -0.5268 | 0.15059 | 0.0107 | -3.4982
-11.5 | -0.5143 | 0.14204 | 0.0063 | -3.6208
-11 | -0.4954 | 0.13397 | 0.0068 | -3.6978
-10.5 | -0.4816 | 0.12631 | 0.0034 | -3.8128
-10 | -0.4751 | 0.11808 | -0.0042 | -4.0235
-9.5 | -0.4689 | 0.1086 | -0.0066 | -4.3177
-9 | -0.4516 | 0.10217 | -0.0074 | -4.4201
-8.5 | -0.44 | 0.09494 | -0.0112 | -4.6345
-8 | -0.4336 | 0.08631 | -0.0208 | -5.0238
-7 | -0.428 | 0.06924 | -0.0287 | -6.1814
-6.5 | -0.4205 | 0.06234 | -0.0338 | -6.7453
-6 | -0.3931 | 0.05233 | -0.0472 | -7.5119
-5.5 | -0.3513 | 0.03496 | -0.0658 | -10.0486
-5 | -0.3121 | 0.02397 | -0.0696 | -13.0204
-4.5 | -0.2624 | 0.01811 | -0.0677 | -14.4892
-4 | -0.2037 | 0.01508 | -0.0654 | -13.508
-3.5 | -0.1413 | 0.01273 | -0.0632 | -11.0998
-3 | -0.0777 | 0.01121 | -0.0613 | -6.9313
-2.5 | -0.0135 | 0.01021 | -0.0596 | -1.3222
-2 | 0.051 | 0.00946 | -0.0583 | 5.3911
-1.5 | 0.115 | 0.00864 | -0.0573 | 13.3102
-1 | 0.1782 | 0.00798 | -0.0566 | 22.3308
-0.5 | 0.2365 | 0.00724 | -0.0552 | 32.6657
0 | 0.3045 | 0.00674 | -0.0539 | 45.178
0.5 | 0.3856 | 0.00704 | -0.0569 | 54.7727
1 | 0.4479 | 0.00731 | -0.0558 | 61.2722
1.5 | 0.5112 | 0.00759 | -0.0549 | 67.3518
2 | 0.5757 | 0.00782 | -0.0541 | 73.6189
2.5 | 0.6407 | 0.00808 | -0.0532 | 79.2946
3 | 0.706 | 0.00836 | -0.0523 | 84.4498
3.5 | 0.7709 | 0.00875 | -0.0512 | 88.1029
4 | 0.8352 | 0.00928 | -0.0498 | 90
4.5 | 0.8987 | 0.00997 | -0.0482 | 90.1404
5 | 0.9584 | 0.01106 | -0.0461 | 86.6546
5.5 | 1.019 | 0.01215 | -0.0438 | 83.8683
6 | 1.0768 | 0.01351 | -0.041 | 79.7039
6.5 | 1.1254 | 0.01564 | -0.0371 | 71.9565
7 | 1.1711 | 0.01794 | -0.0321 | 65.2787
7.5 | 1.2083 | 0.02064 | -0.0262 | 58.5417
8 | 1.2197 | 0.02432 | -0.0185 | 50.1521
8.5 | 1.2178 | 0.02974 | -0.0134 | 40.9482
9 | 1.2081 | 0.03719 | -0.012 | 32.4845
9.5 | 1.1898 | 0.04674 | -0.014 | 25.4557
10 | 1.1638 | 0.05797 | -0.0185 | 20.0759
10.5 | 1.1317 | 0.07022 | -0.0241 | 16.1165
11 | 1.0975 | 0.08338 | -0.0306 | 13.1626
11.5 | 1.0649 | 0.09721 | -0.0377 | 10.9546
12 | 1.0343 | 0.11162 | -0.0452 | 9.2663
12.5 | 1.0064 | 0.12653 | -0.053 | 7.9538
13 | 0.9829 | 0.14182 | -0.0613 | 6.9306

## 33. Re 750k Mach 0.00 (1)
BIGFOIL.COM POLAR EXPORT
AG34norm
AG34norm |  |  |  | Cl Max: | 1.077 | at alpha= | 9.5 | deg
JavaFoil+Calcfoil stall+Eppler ext transition |  |  |  | L/D Max: | 69.828 | at alpha= | 4 | deg
Re: | 750000 |  |  | Cd Min: | 0.00854 | at alpha= | 0 | deg
Mach: | 0 |  |  | Cl=0 at alpha= | -1.7966 | deg
|  |  |  | @ Cl=0.1, Cd= | 0.010747
|  |  |  | @ Cl=0.4, Cd= | 0.0090054
|  |  |  | @ Cl=0.6, Cd= | 0.0092371
alpha (deg) | Cl | Cd | Cm | Cl/Cd
-16 | -0.459 | 0.15596 | -0.011 | -2.942
-15.5 | -0.478 | 0.14626 | -0.011 | -3.267
-15 | -0.497 | 0.14197 | -0.011 | -3.498
-14.5 | -0.515 | 0.13206 | -0.011 | -3.899
-14 | -0.532 | 0.12093 | -0.011 | -4.401
-13.5 | -0.548 | 0.11452 | -0.011 | -4.787
-13 | -0.562 | 0.108 | -0.012 | -5.208
-12.5 | -0.574 | 0.10011 | -0.012 | -5.738
-12 | -0.584 | 0.09655 | -0.012 | -6.046
-11.5 | -0.59 | 0.08891 | -0.012 | -6.636
-11 | -0.593 | 0.08148 | -0.012 | -7.274
-10.5 | -0.591 | 0.07648 | -0.012 | -7.731
-10 | -0.586 | 0.07164 | -0.012 | -8.174
-9.5 | -0.575 | 0.06719 | -0.013 | -8.565
-9 | -0.561 | 0.06266 | -0.013 | -8.949
-8.5 | -0.54 | 0.05808 | -0.012 | -9.296
-8 | -0.516 | 0.05582 | -0.012 | -9.245
-7.5 | -0.488 | 0.05253 | -0.012 | -9.289
-7 | -0.455 | 0.04933 | -0.013 | -9.213
-6.5 | -0.417 | 0.04616 | -0.013 | -9.03
-6 | -0.378 | 0.04372 | -0.013 | -8.635
-5.5 | -0.337 | 0.04118 | -0.014 | -8.181
-5 | -0.365 | 0.0126 | -0.029 | -29.002
-4.5 | -0.25 | 0.03771 | -0.014 | -6.637
-4 | -0.255 | 0.01098 | -0.03 | -23.232
-3.5 | -0.198 | 0.01087 | -0.03 | -18.256
-3 | -0.141 | 0.01075 | -0.031 | -13.12
-2.5 | -0.083 | 0.01164 | -0.031 | -7.114
-2 | -0.024 | 0.01164 | -0.031 | -2.083
-1.5 | 0.035 | 0.01164 | -0.031 | 2.978
-1 | 0.094 | 0.01075 | -0.032 | 8.72
-0.5 | 0.153 | 0.01072 | -0.032 | 14.256
0 | 0.212 | 0.00854 | -0.032 | 24.84
0.5 | 0.271 | 0.00864 | -0.033 | 31.388
1 | 0.33 | 0.0088 | -0.033 | 37.508
1.5 | 0.389 | 0.00897 | -0.033 | 43.333
2 | 0.448 | 0.00916 | -0.033 | 48.874
2.5 | 0.506 | 0.00939 | -0.034 | 53.927
3 | 0.565 | 0.00905 | -0.034 | 62.404
3.5 | 0.623 | 0.00936 | -0.034 | 66.531
4 | 0.681 | 0.00975 | -0.035 | 69.828
4.5 | 0.738 | 0.01257 | -0.035 | 58.678
5 | 0.792 | 0.01302 | -0.035 | 60.827
5.5 | 0.844 | 0.01352 | -0.036 | 62.429
6 | 0.716 | 0.04027 | -0.01 | 17.772
6.5 | 0.752 | 0.04251 | -0.01 | 17.689
7 | 0.785 | 0.04509 | -0.01 | 17.409
7.5 | 0.814 | 0.04777 | -0.01 | 17.033
8 | 0.838 | 0.05072 | -0.01 | 16.519
8.5 | 0.857 | 0.05435 | -0.011 | 15.768
9 | 0.871 | 0.05804 | -0.011 | 15
9.5 | 1.077 | 0.01984 | -0.038 | 54.289
10 | 1.074 | 0.02106 | -0.038 | 50.994
10.5 | 1.064 | 0.02251 | -0.038 | 47.248
11 | 1.046 | 0.02429 | -0.038 | 43.067
11.5 | 1.018 | 0.02694 | -0.038 | 37.787
12 | 0.986 | 0.03019 | -0.038 | 32.659
12.5 | 0.954 | 0.03323 | -0.038 | 28.704
13 | 0.899 | 0.04238 | -0.037 | 21.207
13.5 | 0.856 | 0.04933 | -0.036 | 17.348
14 | 0.812 | 0.05765 | -0.035 | 14.084
14.5 | 0.762 | 0.07112 | -0.034 | 10.709

## 34. Re 750k Mach 0.00 (2)
BIGFOIL.COM POLAR EXPORT
AG34norm
AG34norm |  |  |  | Cl Max: | 1.316 | at alpha= | 12.5 | deg
XFOIL ncrit=9 |  |  |  | L/D Max: | 101.448 | at alpha= | 4.5 | deg
Re: | 750000 |  |  | Cd Min: | 0.00541 | at alpha= | 0 | deg
Mach: | 0 |  |  | Cl=0 at alpha= | -2.3782 | deg
|  |  |  | @ Cl=0.1, Cd= | 0.006979
|  |  |  | @ Cl=0.4, Cd= | 0.0059391
|  |  |  | @ Cl=0.6, Cd= | 0.0066129
alpha (deg) | Cl | Cd | Cm | Cl/Cd
-20 | -0.7734 | 0.25385 | 0.0711 | -3.0467
-19.5 | -0.7572 | 0.24659 | 0.0674 | -3.0707
-19 | -0.7401 | 0.24089 | 0.0638 | -3.0724
-18.5 | -0.7227 | 0.23466 | 0.0598 | -3.0798
-18 | -0.7055 | 0.22786 | 0.0559 | -3.0962
-17.5 | -0.6887 | 0.2197 | 0.0505 | -3.1347
-17 | -0.6736 | 0.21214 | 0.046 | -3.1753
-16.5 | -0.6591 | 0.20404 | 0.0429 | -3.2302
-16 | -0.6428 | 0.19792 | 0.0402 | -3.2478
-15.5 | -0.6273 | 0.19148 | 0.037 | -3.2761
-15 | -0.6126 | 0.18452 | 0.0336 | -3.32
-14.5 | -0.6015 | 0.17524 | 0.0283 | -3.4324
-14 | -0.5914 | 0.16676 | 0.0245 | -3.5464
-13.5 | -0.5819 | 0.15813 | 0.021 | -3.6799
-13 | -0.5709 | 0.15132 | 0.0195 | -3.7728
-12.5 | -0.5579 | 0.14516 | 0.0171 | -3.8433
-12 | -0.5534 | 0.13522 | 0.0114 | -4.0926
-11.5 | -0.5493 | 0.12548 | 0.0074 | -4.3776
-11 | -0.5593 | 0.11332 | 0.003 | -4.9356
-10.5 | -0.5379 | 0.11062 | 0.0025 | -4.8626
-10 | -0.5304 | 0.10141 | -0.0041 | -5.2303
-9.5 | -0.5318 | 0.09068 | -0.0103 | -5.8646
-9 | -0.5695 | 0.07155 | -0.0243 | -7.9595
-8.5 | -0.5939 | 0.04634 | -0.0468 | -12.8161
-8 | -0.5472 | 0.05013 | -0.0446 | -10.9156
-7.5 | -0.5138 | 0.04392 | -0.0468 | -11.6985
-6.5 | -0.4502 | 0.01979 | -0.0519 | -22.7489
-6 | -0.3893 | 0.0156 | -0.0537 | -24.9551
-5.5 | -0.3315 | 0.01351 | -0.0541 | -24.5374
-5 | -0.2802 | 0.01198 | -0.0529 | -23.389
-4.5 | -0.2293 | 0.01085 | -0.0516 | -21.1336
-4 | -0.1769 | 0.01003 | -0.0506 | -17.6371
-3.5 | -0.1229 | 0.00941 | -0.0499 | -13.0606
-3 | -0.0687 | 0.00861 | -0.0493 | -7.9791
-2.5 | -0.0134 | 0.00822 | -0.0489 | -1.6302
-2 | 0.0416 | 0.0076 | -0.0487 | 5.4737
-1.5 | 0.0963 | 0.00701 | -0.0486 | 13.7375
-1 | 0.1512 | 0.00655 | -0.0486 | 23.084
-0.5 | 0.2024 | 0.00564 | -0.0478 | 35.8865
0 | 0.2503 | 0.00541 | -0.0452 | 46.2662
0.5 | 0.3254 | 0.00567 | -0.0494 | 57.3898
1.5 | 0.4335 | 0.00606 | -0.0485 | 71.5347
2 | 0.4886 | 0.00622 | -0.0482 | 78.5531
2.5 | 0.5439 | 0.00641 | -0.048 | 84.8518
3 | 0.5993 | 0.00661 | -0.0479 | 90.6657
3.5 | 0.6546 | 0.00684 | -0.0477 | 95.7018
4 | 0.7097 | 0.00712 | -0.0476 | 99.677
4.5 | 0.7639 | 0.00753 | -0.0473 | 101.4475
5 | 0.8154 | 0.00832 | -0.0469 | 98.0048
5.5 | 0.8673 | 0.00907 | -0.0464 | 95.6229
6 | 0.9174 | 0.01007 | -0.0458 | 91.1023
6.5 | 0.9653 | 0.01135 | -0.045 | 85.0485
7 | 1.0093 | 0.01317 | -0.0436 | 76.6363
7.5 | 1.059 | 0.0141 | -0.0426 | 75.1064
8 | 1.1068 | 0.0152 | -0.0415 | 72.8158
8.5 | 1.1519 | 0.01657 | -0.04 | 69.5172
9 | 1.1922 | 0.01837 | -0.038 | 64.8993
9.5 | 1.2246 | 0.02081 | -0.035 | 58.8467
10 | 1.2575 | 0.02289 | -0.0322 | 54.9367
10.5 | 1.2838 | 0.02532 | -0.0288 | 50.703
11 | 1.2995 | 0.02802 | -0.0241 | 46.3776
11.5 | 1.3092 | 0.03127 | -0.0197 | 41.8676
12 | 1.3151 | 0.03528 | -0.0164 | 37.2761
12.5 | 1.316 | 0.04029 | -0.0143 | 32.6632
13 | 1.3113 | 0.04643 | -0.0135 | 28.2425
13.5 | 1.299 | 0.05412 | -0.0143 | 24.0022
14 | 1.2793 | 0.06371 | -0.0172 | 20.0801
14.5 | 1.2521 | 0.07513 | -0.0217 | 16.6658
15 | 1.2196 | 0.08823 | -0.0278 | 13.823
15.5 | 1.1977 | 0.09961 | -0.0319 | 12.0239
16 | 1.1749 | 0.11314 | -0.0399 | 10.3845
16.5 | 1.1461 | 0.12921 | -0.0496 | 8.8701
17 | 0.9579 | 0.2081 | -0.0901 | 4.6031
17.5 | 0.971 | 0.21466 | -0.0939 | 4.5234

## 35. Re 750k Mach 0.10 (1)
BIGFOIL.COM POLAR EXPORT
AG34norm
AG34norm |  |  |  | Cl Max: | 1.071 | at alpha= | 9.5 | deg
JavaFoil+Calcfoil stall+Eppler ext transition |  |  |  | L/D Max: | 69.999 | at alpha= | 4 | deg
Re: | 750000 |  |  | Cd Min: | 0.00854 | at alpha= | 0 | deg
Mach: | 0.1 |  |  | Cl=0 at alpha= | -1.7966 | deg
|  |  |  | @ Cl=0.1, Cd= | 0.010748
|  |  |  | @ Cl=0.4, Cd= | 0.009009
|  |  |  | @ Cl=0.6, Cd= | 0.009239
alpha (deg) | Cl | Cd | Cm | Cl/Cd
-15.5 | -0.436 | 0.15019 | -0.011 | -2.901
-15 | -0.457 | 0.1431 | -0.011 | -3.196
-14.5 | -0.479 | 0.1363 | -0.011 | -3.513
-14 | -0.499 | 0.12601 | -0.011 | -3.963
-13.5 | -0.519 | 0.11881 | -0.011 | -4.366
-13 | -0.536 | 0.11191 | -0.012 | -4.793
-12.5 | -0.552 | 0.10389 | -0.012 | -5.313
-12 | -0.565 | 0.09802 | -0.012 | -5.76
-11.5 | -0.574 | 0.09036 | -0.012 | -6.354
-11 | -0.58 | 0.08357 | -0.012 | -6.939
-10.5 | -0.581 | 0.07798 | -0.012 | -7.456
-10 | -0.578 | 0.07275 | -0.013 | -7.949
-9.5 | -0.57 | 0.06781 | -0.013 | -8.41
-9 | -0.557 | 0.06312 | -0.013 | -8.831
-8.5 | -0.538 | 0.0584 | -0.012 | -9.216
-8 | -0.516 | 0.05604 | -0.012 | -9.199
-7.5 | -0.488 | 0.05243 | -0.012 | -9.311
-7 | -0.455 | 0.0495 | -0.013 | -9.196
-6.5 | -0.418 | 0.04645 | -0.013 | -8.997
-6 | -0.379 | 0.04377 | -0.013 | -8.649
-5.5 | -0.338 | 0.04138 | -0.014 | -8.166
-5 | -0.367 | 0.01259 | -0.03 | -29.125
-4.5 | -0.252 | 0.03758 | -0.015 | -6.696
-4 | -0.206 | 0.03632 | -0.014 | -5.674
-3.5 | -0.199 | 0.01088 | -0.03 | -18.325
-3 | -0.142 | 0.01172 | -0.031 | -12.085
-2.5 | -0.083 | 0.01166 | -0.031 | -7.141
-2 | -0.024 | 0.01165 | -0.031 | -2.092
-1.5 | 0.035 | 0.01078 | -0.032 | 3.229
-1 | 0.094 | 0.01075 | -0.032 | 8.762
-0.5 | 0.154 | 0.01073 | -0.032 | 14.314
0 | 0.213 | 0.00854 | -0.032 | 24.953
0.5 | 0.272 | 0.00864 | -0.033 | 31.521
1 | 0.332 | 0.0088 | -0.033 | 37.669
1.5 | 0.391 | 0.00898 | -0.033 | 43.513
2 | 0.45 | 0.00917 | -0.034 | 49.07
2.5 | 0.509 | 0.00884 | -0.034 | 57.523
3 | 0.567 | 0.00906 | -0.034 | 62.641
3.5 | 0.626 | 0.00938 | -0.035 | 66.744
4 | 0.684 | 0.00977 | -0.035 | 69.999
4.5 | 0.741 | 0.01261 | -0.035 | 58.765
5 | 0.796 | 0.01307 | -0.036 | 60.884
5.5 | 0.679 | 0.03826 | -0.01 | 17.761
6 | 0.719 | 0.04029 | -0.01 | 17.841
6.5 | 0.755 | 0.04254 | -0.01 | 17.748
7 | 0.787 | 0.04517 | -0.01 | 17.434
7.5 | 0.816 | 0.04779 | -0.01 | 17.068
8 | 0.839 | 0.05088 | -0.01 | 16.489
8.5 | 0.857 | 0.05454 | -0.011 | 15.708
9 | 0.869 | 0.05824 | -0.011 | 14.916
9.5 | 1.071 | 0.02006 | -0.038 | 53.386
10 | 1.064 | 0.02137 | -0.038 | 49.796
10.5 | 1.05 | 0.02287 | -0.038 | 45.938
11 | 1.028 | 0.02486 | -0.038 | 41.33
11.5 | 0.994 | 0.02785 | -0.038 | 35.694
12 | 0.959 | 0.03097 | -0.038 | 30.968
12.5 | 0.921 | 0.03436 | -0.038 | 26.813
13 | 0.859 | 0.04478 | -0.036 | 19.188
13.5 | 0.813 | 0.05202 | -0.036 | 15.625
14 | 0.761 | 0.06291 | -0.035 | 12.104
14.5 | 0.704 | 0.07965 | -0.033 | 8.845

## 36. Re 750k Mach 0.10 (2)
BIGFOIL.COM POLAR EXPORT
AG34norm
AG34norm |  |  |  | Cl Max: | 1.3076 | at alpha= | 12 | deg
XFOIL ncrit=9 |  |  |  | L/D Max: | 101.506 | at alpha= | 4.5 | deg
Re: | 750000 |  |  | Cd Min: | 0.00544 | at alpha= | 0 | deg
Mach: | 0.1 |  |  | Cl=0 at alpha= | -2.3776 | deg
|  |  |  | @ Cl=0.1, Cd= | 0.0070139
|  |  |  | @ Cl=0.4, Cd= | 0.0059582
|  |  |  | @ Cl=0.6, Cd= | 0.0066107
alpha (deg) | Cl | Cd | Cm | Cl/Cd
-6.5 | -0.4515 | 0.02072 | -0.0526 | -21.7905
-6 | -0.3911 | 0.01596 | -0.0543 | -24.505
-5.5 | -0.3335 | 0.01375 | -0.0546 | -24.2545
-5 | -0.2822 | 0.01215 | -0.0533 | -23.2263
-4.5 | -0.231 | 0.01096 | -0.0519 | -21.0766
-4 | -0.1781 | 0.0101 | -0.0509 | -17.6337
-3.5 | -0.1239 | 0.00945 | -0.0502 | -13.1111
-3 | -0.0692 | 0.00865 | -0.0496 | -8
-2.5 | -0.0135 | 0.00824 | -0.0492 | -1.6383
-1.5 | 0.0968 | 0.00704 | -0.0489 | 13.75
-1 | 0.152 | 0.00659 | -0.0488 | 23.0653
-0.5 | 0.2036 | 0.00571 | -0.0481 | 35.6567
0 | 0.2509 | 0.00544 | -0.0453 | 46.1213
0.5 | 0.3273 | 0.00569 | -0.0496 | 57.522
1 | 0.3812 | 0.0059 | -0.0491 | 64.6102
1.5 | 0.4361 | 0.00607 | -0.0487 | 71.8451
2 | 0.4915 | 0.00624 | -0.0485 | 78.766
2.5 | 0.547 | 0.00644 | -0.0482 | 84.9379
3 | 0.6029 | 0.00662 | -0.0481 | 91.0725
3.5 | 0.6585 | 0.00686 | -0.0479 | 95.9913
4 | 0.7139 | 0.00714 | -0.0477 | 99.986
4.5 | 0.7684 | 0.00757 | -0.0475 | 101.5059
5 | 0.8202 | 0.00837 | -0.0469 | 97.9928
5.5 | 0.8724 | 0.00913 | -0.0465 | 95.5531
6 | 0.9226 | 0.01017 | -0.0458 | 90.7178
6.5 | 0.9704 | 0.01152 | -0.0449 | 84.2361
7 | 1.0152 | 0.01328 | -0.0434 | 76.4458
7.5 | 1.0652 | 0.01422 | -0.0424 | 74.9086
8 | 1.113 | 0.01537 | -0.0411 | 72.4138
8.5 | 1.1579 | 0.0168 | -0.0395 | 68.9226
9 | 1.1975 | 0.0187 | -0.0373 | 64.0374
9.5 | 1.2289 | 0.02122 | -0.0341 | 57.9123
10 | 1.2601 | 0.02344 | -0.031 | 53.7585
10.5 | 1.284 | 0.026 | -0.0272 | 49.3846
11 | 1.296 | 0.02889 | -0.0221 | 44.8598
11.5 | 1.3039 | 0.03247 | -0.018 | 40.1571
12 | 1.3076 | 0.03694 | -0.0151 | 35.3979
12.5 | 1.3055 | 0.04254 | -0.0136 | 30.6888
13 | 1.2971 | 0.04945 | -0.0136 | 26.2305
13.5 | 1.2813 | 0.0581 | -0.0155 | 22.0534
14 | 1.2586 | 0.06865 | -0.0196 | 18.3336
14.5 | 1.2294 | 0.08081 | -0.0249 | 15.2135
15 | 1.1971 | 0.09458 | -0.0318 | 12.657
15.5 | 1.1605 | 0.11022 | -0.04 | 10.5289
16 | 1.1386 | 0.12319 | -0.0461 | 9.2426
16.5 | 1.1144 | 0.13881 | -0.0555 | 8.0282
17 | 1.0902 | 0.15575 | -0.0657 | 6.9997

## 37. Re 750k Mach 0.25 (1)
BIGFOIL.COM POLAR EXPORT
AG34norm
AG34norm |  |  |  | Cl Max: | 1.043 | at alpha= | 8.5 | deg
JavaFoil+Calcfoil stall+Eppler ext transition |  |  |  | L/D Max: | 70.371 | at alpha= | 4 | deg
Re: | 750000 |  |  | Cd Min: | 0.00867 | at alpha= | 0 | deg
Mach: | 0.25 |  |  | Cl=0 at alpha= | -1.7951 | deg
|  |  |  | @ Cl=0.1, Cd= | 0.01079
|  |  |  | @ Cl=0.4, Cd= | 0.0090941
|  |  |  | @ Cl=0.6, Cd= | 0.08907
alpha (deg) | Cl | Cd | Cm | Cl/Cd
-14 | -0.161 | 0.1432 | -0.012 | -1.127
-13.5 | -0.235 | 0.13322 | -0.012 | -1.761
-13 | -0.294 | 0.12509 | -0.012 | -2.347
-12.5 | -0.346 | 0.11511 | -0.012 | -3.004
-12 | -0.392 | 0.10985 | -0.012 | -3.572
-11.5 | -0.433 | 0.10389 | -0.012 | -4.171
-11 | -0.468 | 0.09416 | -0.012 | -4.968
-10.5 | -0.495 | 0.08549 | -0.012 | -5.789
-10 | -0.514 | 0.07825 | -0.012 | -6.571
-9.5 | -0.525 | 0.07301 | -0.013 | -7.193
-9 | -0.528 | 0.06711 | -0.013 | -7.863
-8.5 | -0.522 | 0.06209 | -0.013 | -8.407
-8 | -0.507 | 0.05829 | -0.012 | -8.705
-7.5 | -0.487 | 0.05396 | -0.012 | -9.02
-7 | -0.458 | 0.05079 | -0.013 | -9.011
-6.5 | -0.422 | 0.04734 | -0.013 | -8.92
-6 | -0.384 | 0.04454 | -0.014 | -8.625
-5.5 | -0.344 | 0.04208 | -0.014 | -8.166
-5 | -0.301 | 0.03982 | -0.014 | -7.562
-4.5 | -0.257 | 0.03812 | -0.014 | -6.735
-4 | -0.211 | 0.03653 | -0.014 | -5.778
-3.5 | -0.204 | 0.01214 | -0.031 | -16.841
-3 | -0.145 | 0.01183 | -0.032 | -12.287
-2.5 | -0.085 | 0.01089 | -0.032 | -7.849
-2 | -0.025 | 0.01085 | -0.032 | -2.306
-1.5 | 0.036 | 0.01084 | -0.032 | 3.301
-1 | 0.097 | 0.01079 | -0.033 | 8.967
-0.5 | 0.158 | 0.01078 | -0.033 | 14.639
0 | 0.219 | 0.00867 | -0.033 | 25.271
0.5 | 0.28 | 0.00875 | -0.034 | 31.983
1 | 0.341 | 0.00892 | -0.034 | 38.197
1.5 | 0.402 | 0.0091 | -0.034 | 44.108
2 | 0.462 | 0.0093 | -0.035 | 49.719
2.5 | 0.523 | 0.00893 | -0.035 | 58.552
3 | 0.583 | 0.00919 | -0.035 | 63.43
3.5 | 0.643 | 0.00954 | -0.036 | 67.388
4 | 0.703 | 0.00998 | -0.036 | 70.371
4.5 | 0.761 | 0.01287 | -0.036 | 59.149
5 | 0.816 | 0.0134 | -0.037 | 60.92
5.5 | 0.697 | 0.03835 | -0.011 | 18.165
6 | 0.736 | 0.04041 | -0.01 | 18.202
6.5 | 0.77 | 0.04282 | -0.01 | 17.993
7 | 0.8 | 0.04551 | -0.01 | 17.585
7.5 | 0.824 | 0.04839 | -0.011 | 17.029
8 | 0.84 | 0.05174 | -0.011 | 16.242
8.5 | 1.043 | 0.01899 | -0.038 | 54.948
9 | 1.036 | 0.02019 | -0.039 | 51.303
9.5 | 1.016 | 0.02164 | -0.039 | 46.953
10 | 0.982 | 0.02341 | -0.039 | 41.968
10.5 | 0.934 | 0.02569 | -0.039 | 36.353
11 | 0.871 | 0.02911 | -0.038 | 29.93
11.5 | 0.804 | 0.03238 | -0.038 | 24.815
12 | 0.709 | 0.04242 | -0.037 | 16.718
12.5 | 0.621 | 0.05178 | -0.036 | 11.998
13 | 0.525 | 0.06686 | -0.034 | 7.851
13.5 | 0.425 | 0.08907 | -0.029 | 4.769

## 38. Re 750k Mach 0.25 (2)
BIGFOIL.COM POLAR EXPORT
AG34norm
AG34norm |  |  |  | Cl Max: | 1.2691 | at alpha= | 11 | deg
XFOIL ncrit=9 |  |  |  | L/D Max: | 101.006 | at alpha= | 4.5 | deg
Re: | 750000 |  |  | Cd Min: | 0.00561 | at alpha= | 0 | deg
Mach: | 0.25 |  |  | Cl=0 at alpha= | -99 | deg
|  |  |  | @ Cl=0.1, Cd= | 0.00561
|  |  |  | @ Cl=0.4, Cd= | 0.0060016
|  |  |  | @ Cl=0.6, Cd= | 0.0066651
alpha (deg) | Cl | Cd | Cm | Cl/Cd
0 | 0.2548 | 0.00561 | -0.0458 | 45.4189
0.5 | 0.338 | 0.0058 | -0.051 | 58.2759
1 | 0.3936 | 0.00598 | -0.0504 | 65.8194
1.5 | 0.45 | 0.00617 | -0.05 | 72.9335
2 | 0.5071 | 0.00636 | -0.0496 | 79.7327
2.5 | 0.5647 | 0.00653 | -0.0493 | 86.4778
3 | 0.6222 | 0.00675 | -0.0491 | 92.1778
3.5 | 0.6798 | 0.00701 | -0.0488 | 96.9757
4 | 0.737 | 0.00734 | -0.0485 | 100.4087
4.5 | 0.7929 | 0.00785 | -0.048 | 101.0064
5 | 0.8465 | 0.0087 | -0.0473 | 97.2989
6 | 0.9517 | 0.0107 | -0.0455 | 88.9439
6.5 | 0.9992 | 0.01235 | -0.044 | 80.9069
7 | 1.0478 | 0.01383 | -0.0423 | 75.7628
7.5 | 1.0987 | 0.01494 | -0.0408 | 73.5408
8 | 1.1464 | 0.01636 | -0.0388 | 70.0733
8.5 | 1.1895 | 0.01815 | -0.0363 | 65.5372
9 | 1.2244 | 0.02052 | -0.0328 | 59.6686
9.5 | 1.2436 | 0.0239 | -0.0278 | 52.0335
10 | 1.2591 | 0.02679 | -0.0224 | 46.9989
10.5 | 1.2669 | 0.03044 | -0.0176 | 41.6196
11 | 1.2691 | 0.03522 | -0.0145 | 36.0335
11.5 | 1.2653 | 0.04133 | -0.0132 | 30.6146
12 | 1.2544 | 0.04902 | -0.0139 | 25.5896
12.5 | 1.2365 | 0.0587 | -0.0172 | 21.0647
13 | 1.2126 | 0.0699 | -0.022 | 17.3476
13.5 | 1.1835 | 0.08247 | -0.028 | 14.3507
14 | 1.1526 | 0.09639 | -0.0351 | 11.9577
14.5 | 1.1212 | 0.11136 | -0.0429 | 10.0682
15 | 1.0907 | 0.12711 | -0.0513 | 8.5808
15.5 | 1.0611 | 0.14338 | -0.06 | 7.4006
16 | 1.0456 | 0.15813 | -0.0683 | 6.6123

## 39. Re 750k Mach 0.50 (1)
BIGFOIL.COM POLAR EXPORT
AG34norm
AG34norm |  |  |  | Cl Max: | 1.161 | at alpha= | 20 | deg
JavaFoil+Calcfoil stall+Eppler ext transition |  |  |  | L/D Max: | 68.501 | at alpha= | 3.5 | deg
Re: | 750000 |  |  | Cd Min: | 0.00852 | at alpha= | 0 | deg
Mach: | 0.5 |  |  | Cl=0 at alpha= | -1.7941 | deg
|  |  |  | @ Cl=0.1, Cd= | 0.011054
|  |  |  | @ Cl=0.4, Cd= | 0.0087796
|  |  |  | @ Cl=0.6, Cd= | 0.009575
alpha (deg) | Cl | Cd | Cm | Cl/Cd
-20 | -0.984 | 0.20938 | -0.016 | -4.699
-19.5 | -0.958 | 0.20373 | -0.016 | -4.701
-19 | -0.932 | 0.19571 | -0.016 | -4.76
-18.5 | -0.906 | 0.19068 | -0.016 | -4.749
-18 | -0.877 | 0.19183 | -0.016 | -4.572
-17.5 | -0.85 | 0.17941 | -0.016 | -4.74
-17 | -0.824 | 0.17246 | -0.016 | -4.777
-16.5 | -0.798 | 0.16934 | -0.016 | -4.71
-16 | -0.771 | 0.16499 | -0.016 | -4.673
-15.5 | -0.745 | 0.15939 | -0.016 | -4.673
-15 | -0.716 | 0.15375 | -0.015 | -4.658
-14.5 | -0.689 | 0.14786 | -0.015 | -4.662
-14 | -0.663 | 0.14401 | -0.015 | -4.602
-13.5 | -0.636 | 0.1404 | -0.015 | -4.53
-13 | -0.608 | 0.13159 | -0.015 | -4.622
-12.5 | -0.581 | 0.12555 | -0.014 | -4.628
-12 | -0.554 | 0.12084 | -0.015 | -4.587
-11.5 | -0.527 | 0.11745 | -0.015 | -4.49
-11 | -0.5 | 0.11418 | -0.015 | -4.383
-10.5 | -0.474 | 0.11296 | -0.015 | -4.192
-10 | -0.446 | 0.10484 | -0.014 | -4.251
-9.5 | -0.419 | 0.10199 | -0.014 | -4.106
-9 | -0.392 | 0.09749 | -0.014 | -4.018
-8.5 | -0.365 | 0.09494 | -0.014 | -3.841
-8 | -0.338 | 0.09249 | -0.014 | -3.65
-7.5 | -0.31 | 0.08754 | -0.014 | -3.547
-7 | -0.283 | 0.08403 | -0.013 | -3.367
-6.5 | -0.256 | 0.05917 | -0.015 | -4.33
-6 | -0.334 | 0.05376 | -0.013 | -6.216
-5.5 | -0.34 | 0.04594 | -0.014 | -7.411
-5 | -0.314 | 0.0423 | -0.015 | -7.421
-4.5 | -0.275 | 0.03943 | -0.015 | -6.981
-4 | -0.23 | 0.03701 | -0.016 | -6.215
-3.5 | -0.181 | 0.03626 | -0.016 | -4.988
-3 | -0.129 | 0.03483 | -0.016 | -3.716
-2.5 | -0.095 | 0.01126 | -0.036 | -8.439
-2 | -0.028 | 0.01111 | -0.036 | -2.511
-1.5 | 0.04 | 0.01108 | -0.036 | 3.602
-1 | 0.108 | 0.01105 | -0.037 | 9.776
-0.5 | 0.176 | 0.01052 | -0.037 | 16.767
0 | 0.245 | 0.00852 | -0.037 | 28.725
0.5 | 0.313 | 0.00856 | -0.038 | 36.535
1 | 0.381 | 0.00872 | -0.038 | 43.654
1.5 | 0.448 | 0.00893 | -0.038 | 50.224
2 | 0.516 | 0.00916 | -0.039 | 56.312
2.5 | 0.583 | 0.00947 | -0.039 | 61.594
3 | 0.651 | 0.00989 | -0.039 | 65.788
3.5 | 0.717 | 0.01047 | -0.04 | 68.501
4 | 0.782 | 0.01279 | -0.04 | 61.134
4.5 | 0.846 | 0.01456 | -0.04 | 58.089
5 | 0.726 | 0.03678 | -0.011 | 19.742
5.5 | 0.766 | 0.03885 | -0.011 | 19.717
6 | 0.795 | 0.04149 | -0.011 | 19.158
6.5 | 0.802 | 0.04515 | -0.012 | 17.758
7 | 0.919 | 0.01977 | -0.042 | 46.511
7.5 | 0.608 | 0.02142 | -0.042 | 28.387
8 | 0.635 | 0.02381 | -0.042 | 26.656
8.5 | 0.653 | 0.02819 | -0.041 | 23.16
9 | 0.58 | 0.06874 | -0.015 | 8.436
9.5 | 0.626 | 0.06667 | -0.03 | 9.391
10 | 0.633 | 0.09882 | -0.016 | 6.402
10.5 | 0.66 | 0.10448 | -0.018 | 6.313
11 | 0.687 | 0.11497 | -0.02 | 5.972
11.5 | 0.713 | 0.11797 | -0.02 | 6.043
12 | 0.74 | 0.1261 | -0.022 | 5.87
12.5 | 0.766 | 0.1298 | -0.022 | 5.903
13 | 0.792 | 0.13342 | -0.022 | 5.938
13.5 | 0.82 | 0.14414 | -0.024 | 5.688
14 | 0.846 | 0.14893 | -0.025 | 5.68
14.5 | 0.872 | 0.15327 | -0.025 | 5.689
15 | 0.9 | 0.16372 | -0.027 | 5.497
15.5 | 0.926 | 0.16438 | -0.027 | 5.631
16 | 0.952 | 0.17133 | -0.027 | 5.555
16.5 | 0.98 | 0.18138 | -0.029 | 5.402
17 | 1.005 | 0.18635 | -0.029 | 5.395
17.5 | 1.031 | 0.19196 | -0.029 | 5.371
18 | 1.057 | 0.19815 | -0.03 | 5.337
18.5 | 1.085 | 0.20031 | -0.031 | 5.417
19 | 1.11 | 0.20799 | -0.031 | 5.339
19.5 | 1.136 | 0.21237 | -0.032 | 5.348
20 | 1.161 | 0.21766 | -0.032 | 5.336

## 40. Re 750k Mach 0.50 (2)
BIGFOIL.COM POLAR EXPORT
AG34norm
AG34norm |  |  |  | Cl Max: | 1.2471 | at alpha= | 8.5 | deg
XFOIL ncrit=9 |  |  |  | L/D Max: | 100.708 | at alpha= | 4 | deg
Re: | 750000 |  |  | Cd Min: | 0.00621 | at alpha= | 0.5 | deg
Mach: | 0.5 |  |  | Cl=0 at alpha= | -2.3492 | deg
|  |  |  | @ Cl=0.1, Cd= | 0.0083167
|  |  |  | @ Cl=0.4, Cd= | 0.0062676
|  |  |  | @ Cl=0.6, Cd= | 0.0068655
alpha (deg) | Cl | Cd | Cm | Cl/Cd
-20 | -0.8572 | 0.28378 | 0.0871 | -3.0206
-19.5 | -0.8349 | 0.27596 | 0.0822 | -3.0254
-19 | -0.8118 | 0.26777 | 0.077 | -3.0317
-18.5 | -0.7883 | 0.25908 | 0.0718 | -3.0427
-18 | -0.7644 | 0.24987 | 0.0658 | -3.0592
-17.5 | -0.7424 | 0.2412 | 0.0597 | -3.0779
-17 | -0.7204 | 0.23282 | 0.0566 | -3.0942
-16.5 | -0.6982 | 0.22488 | 0.0521 | -3.1048
-16 | -0.6762 | 0.21674 | 0.0476 | -3.1199
-15.5 | -0.6546 | 0.20836 | 0.043 | -3.1417
-15 | -0.6335 | 0.19923 | 0.0374 | -3.1797
-14.5 | -0.6144 | 0.19044 | 0.0324 | -3.2262
-14 | -0.5965 | 0.18161 | 0.0278 | -3.2845
-13.5 | -0.5775 | 0.17348 | 0.0255 | -3.3289
-13 | -0.5576 | 0.1665 | 0.0222 | -3.3489
-12.5 | -0.5424 | 0.15745 | 0.0166 | -3.4449
-12 | -0.5293 | 0.14862 | 0.0122 | -3.5614
-11.5 | -0.5164 | 0.13977 | 0.0083 | -3.6946
-11 | -0.5008 | 0.1326 | 0.0074 | -3.7768
-10.5 | -0.4891 | 0.12461 | 0.0014 | -3.925
-10 | -0.4785 | 0.11586 | -0.0027 | -4.13
-9.5 | -0.4741 | 0.1067 | -0.0053 | -4.4433
-9 | -0.456 | 0.10105 | -0.0066 | -4.5126
-8.5 | -0.4456 | 0.09263 | -0.0138 | -4.8105
-8 | -0.4367 | 0.08418 | -0.019 | -5.1877
-7.5 | -0.4295 | 0.07546 | -0.0246 | -5.6918
-7 | -0.4386 | 0.06614 | -0.0296 | -6.6314
-6.5 | -0.4241 | 0.05755 | -0.0397 | -7.3692
-6 | -0.383 | 0.04559 | -0.0567 | -8.401
-5.5 | -0.366 | 0.03023 | -0.0653 | -12.1072
-5 | -0.3296 | 0.02173 | -0.0655 | -15.168
-4.5 | -0.2766 | 0.01655 | -0.064 | -16.713
-4 | -0.2151 | 0.01347 | -0.0621 | -15.9688
-3.5 | -0.1506 | 0.01157 | -0.0604 | -13.0164
-3 | -0.0853 | 0.01026 | -0.0589 | -8.3138
-2.5 | -0.02 | 0.00919 | -0.0577 | -2.1763
-2 | 0.0463 | 0.00866 | -0.0568 | 5.3464
-1.5 | 0.112 | 0.00824 | -0.056 | 13.5922
-1 | 0.1745 | 0.00781 | -0.0554 | 22.3431
-0.5 | 0.2389 | 0.00738 | -0.0552 | 32.3713
0 | 0.2983 | 0.00651 | -0.0539 | 45.8218
0.5 | 0.3771 | 0.00621 | -0.0552 | 60.7246
1 | 0.4487 | 0.00639 | -0.0561 | 70.2191
1.5 | 0.5125 | 0.00659 | -0.0552 | 77.7693
2 | 0.5776 | 0.00678 | -0.0545 | 85.1917
2.5 | 0.6431 | 0.00703 | -0.0537 | 91.4794
3 | 0.7088 | 0.00734 | -0.0529 | 96.5668
3.5 | 0.7741 | 0.00777 | -0.0519 | 99.6268
4 | 0.8389 | 0.00833 | -0.0507 | 100.7083
4.5 | 0.9016 | 0.00917 | -0.0491 | 98.3206
5 | 0.9638 | 0.01014 | -0.0473 | 95.0493
5.5 | 1.0237 | 0.01135 | -0.0451 | 90.1938
6 | 1.078 | 0.01308 | -0.042 | 82.4159
6.5 | 1.1309 | 0.01493 | -0.0381 | 75.7468
7 | 1.1845 | 0.01667 | -0.0338 | 71.0558
7.5 | 1.2266 | 0.0191 | -0.0281 | 64.2199
8 | 1.2463 | 0.02234 | -0.0204 | 55.7878
8.5 | 1.2471 | 0.02722 | -0.0141 | 45.8156
9 | 1.2371 | 0.03441 | -0.0118 | 35.9518
9.5 | 1.217 | 0.04395 | -0.0134 | 27.6906
10 | 1.1897 | 0.05542 | -0.0182 | 21.467
10.5 | 1.1566 | 0.06775 | -0.0238 | 17.0716
11 | 1.1219 | 0.08086 | -0.0303 | 13.8746
11.5 | 1.0886 | 0.09453 | -0.0372 | 11.5159
12 | 1.0578 | 0.10859 | -0.0444 | 9.7412
12.5 | 1.0291 | 0.1231 | -0.052 | 8.3599
13 | 1.0043 | 0.13793 | -0.0599 | 7.2812
13.5 | 0.9857 | 0.15292 | -0.068 | 6.4459

## 41. Re 1M Mach 0.00 (1)
BIGFOIL.COM POLAR EXPORT
AG34norm
AG34norm |  |  |  | Cl Max: | 1.08 | at alpha= | 9.5 | deg
JavaFoil+Calcfoil stall+Eppler ext transition |  |  |  | L/D Max: | 72.999 | at alpha= | 4 | deg
Re: | 1000000 |  |  | Cd Min: | 0.00818 | at alpha= | 0.5 | deg
Mach: | 0 |  |  | Cl=0 at alpha= | -1.7966 | deg
|  |  |  | @ Cl=0.1, Cd= | 0.011277
|  |  |  | @ Cl=0.4, Cd= | 0.0085173
|  |  |  | @ Cl=0.6, Cd= | 0.009061
alpha (deg) | Cl | Cd | Cm | Cl/Cd
-16 | -0.459 | 0.15227 | -0.011 | -3.014
-15.5 | -0.478 | 0.1438 | -0.011 | -3.324
-15 | -0.497 | 0.13752 | -0.011 | -3.612
-14.5 | -0.515 | 0.12543 | -0.011 | -4.107
-14 | -0.532 | 0.11905 | -0.011 | -4.472
-13.5 | -0.548 | 0.11273 | -0.012 | -4.864
-13 | -0.563 | 0.10384 | -0.012 | -5.418
-12.5 | -0.575 | 0.09897 | -0.012 | -5.806
-12 | -0.584 | 0.09269 | -0.012 | -6.3
-11.5 | -0.59 | 0.08655 | -0.012 | -6.818
-11 | -0.593 | 0.08008 | -0.012 | -7.402
-10.5 | -0.591 | 0.0754 | -0.012 | -7.844
-10 | -0.586 | 0.07041 | -0.013 | -8.32
-9.5 | -0.576 | 0.06554 | -0.013 | -8.785
-9 | -0.561 | 0.06186 | -0.013 | -9.07
-8.5 | -0.54 | 0.05763 | -0.012 | -9.372
-8 | -0.516 | 0.05436 | -0.012 | -9.497
-7.5 | -0.488 | 0.05147 | -0.013 | -9.484
-7 | -0.455 | 0.04816 | -0.013 | -9.441
-6.5 | -0.418 | 0.0452 | -0.014 | -9.237
-6 | -0.469 | 0.01253 | -0.029 | -37.454
-5.5 | -0.418 | 0.01236 | -0.029 | -33.832
-5 | -0.365 | 0.01211 | -0.029 | -30.16
-4.5 | -0.311 | 0.01071 | -0.03 | -29.032
-4 | -0.255 | 0.01054 | -0.03 | -24.222
-3.5 | -0.198 | 0.0104 | -0.03 | -19.082
-3 | -0.141 | 0.01134 | -0.031 | -12.435
-2.5 | -0.083 | 0.0112 | -0.031 | -7.395
-2 | -0.024 | 0.01119 | -0.031 | -2.166
-1.5 | 0.035 | 0.0112 | -0.031 | 3.095
-1 | 0.094 | 0.01127 | -0.032 | 8.313
-0.5 | 0.153 | 0.01134 | -0.032 | 13.485
0 | 0.212 | 0.00924 | -0.032 | 22.957
0.5 | 0.271 | 0.00818 | -0.033 | 33.149
1 | 0.33 | 0.00835 | -0.033 | 39.544
1.5 | 0.389 | 0.00848 | -0.033 | 45.868
2 | 0.448 | 0.00868 | -0.033 | 51.594
2.5 | 0.506 | 0.00895 | -0.034 | 56.573
3 | 0.565 | 0.00923 | -0.034 | 61.204
3.5 | 0.623 | 0.00895 | -0.034 | 69.586
4 | 0.681 | 0.00933 | -0.035 | 72.999
4.5 | 0.738 | 0.01267 | -0.035 | 58.217
5 | 0.792 | 0.01243 | -0.035 | 63.735
5.5 | 0.844 | 0.01289 | -0.036 | 65.459
6 | 0.716 | 0.03996 | -0.01 | 17.911
6.5 | 0.752 | 0.04216 | -0.01 | 17.837
7 | 0.785 | 0.04467 | -0.01 | 17.572
7.5 | 0.814 | 0.04727 | -0.01 | 17.216
8 | 0.838 | 0.05019 | -0.011 | 16.697
8.5 | 1.061 | 0.01698 | -0.038 | 62.485
9 | 1.075 | 0.01782 | -0.038 | 60.284
9.5 | 1.08 | 0.01881 | -0.038 | 57.418
10 | 1.077 | 0.01991 | -0.038 | 54.108
10.5 | 1.067 | 0.02124 | -0.038 | 50.26
11 | 1.051 | 0.02278 | -0.038 | 46.121
11.5 | 1.026 | 0.02482 | -0.038 | 41.331
12 | 0.991 | 0.02801 | -0.038 | 35.395
12.5 | 0.958 | 0.03098 | -0.038 | 30.925
13 | 0.922 | 0.03431 | -0.038 | 26.88
13.5 | 0.865 | 0.04414 | -0.037 | 19.599
14 | 0.822 | 0.0513 | -0.036 | 16.013
14.5 | 0.777 | 0.05986 | -0.036 | 12.987

## 42. Re 1M Mach 0.00 (2)
BIGFOIL.COM POLAR EXPORT
AG34norm
AG34norm |  |  |  | Cl Max: | 1.3493 | at alpha= | 12.5 | deg
XFOIL ncrit=9 |  |  |  | L/D Max: | 107.033 | at alpha= | 4 | deg
Re: | 1000000 |  |  | Cd Min: | 0.00526 | at alpha= | 0.5 | deg
Mach: | 0 |  |  | Cl=0 at alpha= | -2.3554 | deg
|  |  |  | @ Cl=0.1, Cd= | 0.0067466
|  |  |  | @ Cl=0.4, Cd= | 0.0054532
|  |  |  | @ Cl=0.6, Cd= | 0.006069
alpha (deg) | Cl | Cd | Cm | Cl/Cd
-14 | -0.5965 | 0.16509 | 0.0263 | -3.6132
-13.5 | -0.5879 | 0.15677 | 0.0231 | -3.7501
-13 | -0.592 | 0.14393 | 0.0183 | -4.1131
-12.5 | -0.5711 | 0.14078 | 0.0165 | -4.0567
-12 | -0.5655 | 0.13215 | 0.0131 | -4.2792
-11.5 | -0.5862 | 0.11535 | 0.0061 | -5.0819
-11 | -0.5692 | 0.11126 | 0.004 | -5.1159
-10.5 | -0.5554 | 0.10581 | 0.0013 | -5.249
-9.5 | -0.7131 | 0.03723 | -0.0488 | -19.1539
-9 | -0.684 | 0.03212 | -0.0494 | -21.2951
-8.5 | -0.6617 | 0.02536 | -0.0488 | -26.0923
-8 | -0.6129 | 0.02636 | -0.0478 | -23.2511
-7.5 | -0.5612 | 0.02381 | -0.0488 | -23.5699
-7 | -0.5026 | 0.01896 | -0.0515 | -26.5084
-6.5 | -0.4421 | 0.01658 | -0.0531 | -26.6647
-6 | -0.3867 | 0.01558 | -0.053 | -24.8203
-5.5 | -0.339 | 0.01279 | -0.0516 | -26.5051
-5 | -0.2891 | 0.01096 | -0.0503 | -26.3777
-4.5 | -0.2371 | 0.00973 | -0.0494 | -24.3679
-4 | -0.183 | 0.00902 | -0.0489 | -20.2882
-3.5 | -0.128 | 0.00851 | -0.0486 | -15.0411
-3 | -0.0724 | 0.00815 | -0.0483 | -8.8834
-2.5 | -0.0162 | 0.0078 | -0.0481 | -2.0769
-2 | 0.0398 | 0.00745 | -0.048 | 5.3423
-1.5 | 0.095 | 0.00678 | -0.0481 | 14.0118
-1 | 0.1504 | 0.00641 | -0.0481 | 23.4633
0 | 0.2543 | 0.00546 | -0.0469 | 46.5751
0.5 | 0.3189 | 0.00526 | -0.0481 | 60.6274
1 | 0.3792 | 0.0054 | -0.049 | 70.2222
1.5 | 0.4339 | 0.00554 | -0.0486 | 78.3213
2 | 0.4891 | 0.0057 | -0.0484 | 85.807
2.5 | 0.5446 | 0.00588 | -0.0483 | 92.619
3 | 0.6003 | 0.00607 | -0.0482 | 98.8962
3.5 | 0.6558 | 0.00631 | -0.0481 | 103.9303
4 | 0.7107 | 0.00664 | -0.0479 | 107.0331
4.5 | 0.7639 | 0.00724 | -0.0476 | 105.511
5 | 0.8164 | 0.00795 | -0.0473 | 102.6918
5.5 | 0.8679 | 0.00879 | -0.0468 | 98.7372
6 | 0.9179 | 0.00983 | -0.0462 | 93.3774
6.5 | 0.9637 | 0.01148 | -0.0451 | 83.946
7 | 1.0132 | 0.01253 | -0.0442 | 80.8619
7.5 | 1.063 | 0.01346 | -0.0432 | 78.9747
8 | 1.1114 | 0.01452 | -0.0422 | 76.5427
8.5 | 1.1576 | 0.01575 | -0.0409 | 73.4984
9 | 1.2015 | 0.01714 | -0.0393 | 70.0992
9.5 | 1.2419 | 0.01879 | -0.0374 | 66.0937
10 | 1.2778 | 0.0207 | -0.0349 | 61.7295
10.5 | 1.3085 | 0.02287 | -0.0319 | 57.2147
11 | 1.332 | 0.02532 | -0.0281 | 52.6066
11.5 | 1.3426 | 0.02808 | -0.023 | 47.8134
12 | 1.3483 | 0.03163 | -0.0189 | 42.6273
12.5 | 1.3493 | 0.0362 | -0.0162 | 37.2735
13 | 1.3444 | 0.04202 | -0.0147 | 31.9943
13.5 | 1.3334 | 0.04915 | -0.0145 | 27.1292
14 | 1.3171 | 0.05768 | -0.016 | 22.8346
14.5 | 1.2991 | 0.06729 | -0.0195 | 19.306
15 | 1.2772 | 0.07807 | -0.0242 | 16.3597
15.5 | 1.2534 | 0.09012 | -0.0302 | 13.9081
16 | 1.2211 | 0.10492 | -0.0381 | 11.6384
16.5 | 1.1388 | 0.13266 | -0.0534 | 8.5844
17 | 1.099 | 0.15272 | -0.0649 | 7.1962
17.5 | 1.0563 | 0.17626 | -0.0784 | 5.9929

## 43. Re 1M Mach 0.10 (1)
BIGFOIL.COM POLAR EXPORT
AG34norm
AG34norm |  |  |  | Cl Max: | 1.074 | at alpha= | 9.5 | deg
JavaFoil+Calcfoil stall+Eppler ext transition |  |  |  | L/D Max: | 73.197 | at alpha= | 4 | deg
Re: | 1000000 |  |  | Cd Min: | 0.00818 | at alpha= | 0.5 | deg
Mach: | 0.1 |  |  | Cl=0 at alpha= | -1.7966 | deg
|  |  |  | @ Cl=0.1, Cd= | 0.010432
|  |  |  | @ Cl=0.4, Cd= | 0.0085505
|  |  |  | @ Cl=0.6, Cd= | 0.009091
alpha (deg) | Cl | Cd | Cm | Cl/Cd
-15.5 | -0.436 | 0.14713 | -0.011 | -2.963
-15 | -0.458 | 0.13934 | -0.011 | -3.284
-14.5 | -0.479 | 0.12853 | -0.011 | -3.726
-14 | -0.499 | 0.1201 | -0.011 | -4.159
-13.5 | -0.519 | 0.11316 | -0.012 | -4.585
-13 | -0.537 | 0.10632 | -0.012 | -5.047
-12.5 | -0.552 | 0.09953 | -0.012 | -5.546
-12 | -0.565 | 0.0938 | -0.012 | -6.021
-11.5 | -0.574 | 0.08745 | -0.012 | -6.567
-11 | -0.58 | 0.08159 | -0.012 | -7.108
-10.5 | -0.582 | 0.07532 | -0.012 | -7.721
-10 | -0.578 | 0.07131 | -0.013 | -8.113
-9.5 | -0.571 | 0.06622 | -0.013 | -8.617
-9 | -0.558 | 0.06177 | -0.013 | -9.031
-8.5 | -0.538 | 0.058 | -0.012 | -9.284
-8 | -0.516 | 0.05499 | -0.012 | -9.379
-7.5 | -0.488 | 0.0517 | -0.013 | -9.449
-7 | -0.455 | 0.04849 | -0.013 | -9.392
-6.5 | -0.418 | 0.04544 | -0.014 | -9.205
-6 | -0.471 | 0.01242 | -0.029 | -37.905
-5.5 | -0.42 | 0.01239 | -0.029 | -33.89
-5 | -0.367 | 0.01214 | -0.03 | -30.211
-4.5 | -0.312 | 0.01073 | -0.03 | -29.089
-4 | -0.256 | 0.01055 | -0.03 | -24.307
-3.5 | -0.199 | 0.01041 | -0.03 | -19.152
-3 | -0.142 | 0.01136 | -0.031 | -12.473
-2.5 | -0.083 | 0.01121 | -0.031 | -7.423
-2 | -0.024 | 0.01121 | -0.031 | -2.174
-1.5 | 0.035 | 0.01121 | -0.032 | 3.106
-1 | 0.094 | 0.01033 | -0.032 | 9.119
-0.5 | 0.154 | 0.01135 | -0.032 | 13.539
0 | 0.213 | 0.0082 | -0.032 | 25.992
0.5 | 0.272 | 0.00818 | -0.033 | 33.283
1 | 0.332 | 0.00835 | -0.033 | 39.71
1.5 | 0.391 | 0.00852 | -0.033 | 45.869
2 | 0.45 | 0.00872 | -0.034 | 51.576
2.5 | 0.509 | 0.00896 | -0.034 | 56.779
3 | 0.568 | 0.00924 | -0.034 | 61.401
3.5 | 0.626 | 0.00897 | -0.035 | 69.802
4 | 0.684 | 0.00935 | -0.035 | 73.197
4.5 | 0.741 | 0.0127 | -0.035 | 58.373
5 | 0.796 | 0.01247 | -0.036 | 63.802
5.5 | 0.848 | 0.01295 | -0.036 | 65.484
6 | 0.719 | 0.03998 | -0.01 | 17.979
6.5 | 0.755 | 0.04219 | -0.01 | 17.894
7 | 0.788 | 0.04471 | -0.01 | 17.614
7.5 | 0.816 | 0.04736 | -0.01 | 17.226
8 | 0.839 | 0.05031 | -0.011 | 16.678
8.5 | 1.06 | 0.01713 | -0.038 | 61.868
9 | 1.071 | 0.01801 | -0.038 | 59.478
9.5 | 1.074 | 0.01902 | -0.038 | 56.471
10 | 1.068 | 0.0202 | -0.038 | 52.86
10.5 | 1.054 | 0.02156 | -0.038 | 48.893
11 | 1.033 | 0.02325 | -0.038 | 44.419
11.5 | 1.002 | 0.02554 | -0.038 | 39.233
12 | 0.964 | 0.0288 | -0.038 | 33.466
12.5 | 0.926 | 0.03188 | -0.038 | 29.044
13 | 0.885 | 0.03546 | -0.038 | 24.951
13.5 | 0.821 | 0.0467 | -0.036 | 17.591
14 | 0.773 | 0.05463 | -0.036 | 14.156
14.5 | 0.724 | 0.06425 | -0.035 | 11.274

## 44. Re 1M Mach 0.10 (2)
BIGFOIL.COM POLAR EXPORT
AG34norm
AG34norm |  |  |  | Cl Max: | 1.3399 | at alpha= | 12 | deg
XFOIL ncrit=9 |  |  |  | L/D Max: | 107.181 | at alpha= | 4 | deg
Re: | 1000000 |  |  | Cd Min: | 0.00527 | at alpha= | 0.5 | deg
Mach: | 0.1 |  |  | Cl=0 at alpha= | -2.3549 | deg
|  |  |  | @ Cl=0.1, Cd= | 0.0067809
|  |  |  | @ Cl=0.4, Cd= | 0.0054607
|  |  |  | @ Cl=0.6, Cd= | 0.0060861
alpha (deg) | Cl | Cd | Cm | Cl/Cd
-20 | -0.7783 | 0.25513 | 0.073 | -3.0506
-19.5 | -0.7606 | 0.249 | 0.0688 | -3.0546
-19 | -0.7429 | 0.24227 | 0.0647 | -3.0664
-18.5 | -0.725 | 0.23359 | 0.0595 | -3.1037
-18 | -0.7096 | 0.22558 | 0.0553 | -3.1457
-17.5 | -0.6929 | 0.21979 | 0.0522 | -3.1526
-17 | -0.6758 | 0.21379 | 0.0487 | -3.161
-16.5 | -0.6591 | 0.20703 | 0.045 | -3.1836
-16 | -0.6434 | 0.1985 | 0.0404 | -3.2413
-15.5 | -0.6301 | 0.19022 | 0.0362 | -3.3125
-15 | -0.6175 | 0.18194 | 0.0325 | -3.394
-14.5 | -0.6063 | 0.1733 | 0.0289 | -3.4986
-14 | -0.5958 | 0.16566 | 0.0264 | -3.5965
-13.5 | -0.5867 | 0.15748 | 0.0232 | -3.7256
-13 | -0.59 | 0.14472 | 0.0184 | -4.0768
-12.5 | -0.5685 | 0.14176 | 0.0167 | -4.0103
-12 | -0.5629 | 0.13302 | 0.0132 | -4.2317
-11.5 | -0.5734 | 0.11887 | 0.0075 | -4.8238
-9.5 | -0.545 | 0.09009 | -0.0076 | -6.0495
-9 | -0.6658 | 0.03758 | -0.049 | -17.7169
-8.5 | -0.6616 | 0.02666 | -0.0496 | -24.8162
-8 | -0.6094 | 0.02848 | -0.0487 | -21.3975
-7.5 | -0.5617 | 0.02536 | -0.0494 | -22.1491
-7 | -0.5045 | 0.01965 | -0.0522 | -25.6743
-6.5 | -0.4443 | 0.01698 | -0.0538 | -26.1661
-6 | -0.3897 | 0.01562 | -0.0535 | -24.9488
-5.5 | -0.3411 | 0.01306 | -0.052 | -26.1179
-5 | -0.2911 | 0.01113 | -0.0507 | -26.1545
-4.5 | -0.2387 | 0.00983 | -0.0498 | -24.2828
-4 | -0.1843 | 0.00908 | -0.0493 | -20.2974
-3.5 | -0.1289 | 0.00855 | -0.0489 | -15.076
-2.5 | -0.0164 | 0.00783 | -0.0484 | -2.0945
-2 | 0.0401 | 0.0075 | -0.0482 | 5.3467
-1.5 | 0.0955 | 0.00681 | -0.0483 | 14.0235
-1 | 0.1511 | 0.00645 | -0.0483 | 23.4264
-0.5 | 0.2046 | 0.00622 | -0.0481 | 32.8939
0 | 0.256 | 0.00551 | -0.0472 | 46.461
0.5 | 0.3199 | 0.00527 | -0.0481 | 60.7021
1 | 0.3814 | 0.00541 | -0.0492 | 70.4991
1.5 | 0.4364 | 0.00556 | -0.0489 | 78.4892
2 | 0.492 | 0.00572 | -0.0486 | 86.014
2.5 | 0.5478 | 0.00589 | -0.0485 | 93.0051
3 | 0.6037 | 0.0061 | -0.0483 | 98.9672
3.5 | 0.6596 | 0.00634 | -0.0482 | 104.0379
4 | 0.7149 | 0.00667 | -0.0481 | 107.1814
4.5 | 0.7683 | 0.00729 | -0.0477 | 105.3909
5 | 0.8211 | 0.00801 | -0.0473 | 102.5094
5.5 | 0.873 | 0.00886 | -0.0469 | 98.5327
6 | 0.923 | 0.00996 | -0.0462 | 92.6707
6.5 | 0.9682 | 0.01174 | -0.0449 | 82.4702
7 | 1.0192 | 0.01263 | -0.044 | 80.6968
7.5 | 1.0692 | 0.01359 | -0.043 | 78.6755
8 | 1.1177 | 0.01468 | -0.0418 | 76.1376
8.5 | 1.1638 | 0.01598 | -0.0404 | 72.8285
9 | 1.2074 | 0.01744 | -0.0387 | 69.2317
9.5 | 1.2469 | 0.01919 | -0.0365 | 64.9766
10 | 1.2815 | 0.02122 | -0.0337 | 60.3911
10.5 | 1.3102 | 0.02353 | -0.0304 | 55.6821
11 | 1.3285 | 0.02611 | -0.0258 | 50.8809
11.5 | 1.3366 | 0.02922 | -0.0208 | 45.7426
12 | 1.3399 | 0.03326 | -0.0173 | 40.2856
12.5 | 1.3381 | 0.03846 | -0.0151 | 34.792
13 | 1.3296 | 0.04504 | -0.0143 | 29.5204
13.5 | 1.3152 | 0.05302 | -0.0151 | 24.8057
14 | 1.296 | 0.06256 | -0.018 | 20.7161
14.5 | 1.2745 | 0.07307 | -0.0223 | 17.4422
15 | 1.25 | 0.0848 | -0.0278 | 14.7406
15.5 | 1.2245 | 0.09776 | -0.0346 | 12.5256
16 | 1.1946 | 0.11266 | -0.0426 | 10.6036
16.5 | 1.1349 | 0.13588 | -0.0556 | 8.3522
17 | 1.0858 | 0.15878 | -0.0686 | 6.8384

## 45. Re 1M Mach 0.25 (1)
BIGFOIL.COM POLAR EXPORT
AG34norm
AG34norm |  |  |  | Cl Max: | 1.046 | at alpha= | 8.5 | deg
JavaFoil+Calcfoil stall+Eppler ext transition |  |  |  | L/D Max: | 73.407 | at alpha= | 4 | deg
Re: | 1000000 |  |  | Cd Min: | 0.00825 | at alpha= | 0.5 | deg
Mach: | 0.25 |  |  | Cl=0 at alpha= | -1.7951 | deg
|  |  |  | @ Cl=0.1, Cd= | 0.01037
|  |  |  | @ Cl=0.4, Cd= | 0.0085844
|  |  |  | @ Cl=0.6, Cd= | 0.07082
alpha (deg) | Cl | Cd | Cm | Cl/Cd
-14 | -0.161 | 0.13448 | -0.012 | -1.2
-13.5 | -0.235 | 0.12677 | -0.012 | -1.851
-13 | -0.294 | 0.1197 | -0.012 | -2.453
-12.5 | -0.346 | 0.11105 | -0.012 | -3.114
-12 | -0.393 | 0.10964 | -0.012 | -3.58
-11.5 | -0.433 | 0.09931 | -0.012 | -4.364
-11 | -0.468 | 0.09163 | -0.012 | -5.107
-10.5 | -0.495 | 0.08325 | -0.012 | -5.946
-10 | -0.514 | 0.07692 | -0.013 | -6.686
-9.5 | -0.525 | 0.07228 | -0.013 | -7.267
-9 | -0.528 | 0.06557 | -0.013 | -8.049
-8.5 | -0.522 | 0.06138 | -0.013 | -8.507
-8 | -0.508 | 0.05633 | -0.012 | -9.01
-7.5 | -0.487 | 0.05273 | -0.013 | -9.235
-7 | -0.458 | 0.04934 | -0.013 | -9.278
-6.5 | -0.422 | 0.04633 | -0.013 | -9.118
-6 | -0.385 | 0.04351 | -0.014 | -8.839
-5.5 | -0.427 | 0.01233 | -0.03 | -34.671
-5 | -0.374 | 0.01227 | -0.03 | -30.512
-4.5 | -0.319 | 0.0108 | -0.031 | -29.551
-4 | -0.263 | 0.01062 | -0.031 | -24.723
-3.5 | -0.204 | 0.01256 | -0.031 | -16.284
-3 | -0.145 | 0.01146 | -0.032 | -12.684
-2.5 | -0.085 | 0.01128 | -0.032 | -7.577
-2 | -0.025 | 0.01127 | -0.032 | -2.221
-1.5 | 0.036 | 0.01041 | -0.032 | 3.436
-1 | 0.097 | 0.01037 | -0.033 | 9.335
-0.5 | 0.158 | 0.01036 | -0.033 | 15.239
0 | 0.219 | 0.00828 | -0.033 | 26.44
0.5 | 0.28 | 0.00825 | -0.034 | 33.915
1 | 0.341 | 0.00842 | -0.034 | 40.468
1.5 | 0.402 | 0.00859 | -0.034 | 46.722
2 | 0.462 | 0.00882 | -0.035 | 52.407
2.5 | 0.523 | 0.00851 | -0.035 | 61.393
3 | 0.583 | 0.00878 | -0.035 | 66.426
3.5 | 0.643 | 0.00913 | -0.036 | 70.452
4 | 0.703 | 0.00957 | -0.036 | 73.407
4.5 | 0.761 | 0.0123 | -0.036 | 61.88
5 | 0.817 | 0.01278 | -0.037 | 63.886
5.5 | 0.869 | 0.01332 | -0.037 | 65.21
6 | 0.736 | 0.0401 | -0.011 | 18.341
6.5 | 0.77 | 0.04245 | -0.01 | 18.148
7 | 0.8 | 0.04503 | -0.01 | 17.771
7.5 | 0.824 | 0.04781 | -0.011 | 17.237
8 | 1.04 | 0.01708 | -0.038 | 60.869
8.5 | 1.046 | 0.01805 | -0.039 | 57.935
9 | 1.039 | 0.01914 | -0.039 | 54.284
9.5 | 1.019 | 0.02045 | -0.039 | 49.828
10 | 0.986 | 0.02204 | -0.039 | 44.734
10.5 | 0.94 | 0.0239 | -0.039 | 39.318
11 | 0.877 | 0.02694 | -0.039 | 32.546
11.5 | 0.807 | 0.03024 | -0.039 | 26.689
12 | 0.73 | 0.03404 | -0.038 | 21.451
12.5 | 0.629 | 0.04605 | -0.037 | 13.654
13 | 0.539 | 0.05466 | -0.036 | 9.858
13.5 | 0.44 | 0.07082 | -0.034 | 6.206

## 46. Re 1M Mach 0.25 (2)
BIGFOIL.COM POLAR EXPORT
AG34norm
AG34norm |  |  |  | Cl Max: | 1.3019 | at alpha= | 11 | deg
XFOIL ncrit=9 |  |  |  | L/D Max: | 107.424 | at alpha= | 4 | deg
Re: | 1000000 |  |  | Cd Min: | 0.00535 | at alpha= | 0.5 | deg
Mach: | 0.25 |  |  | Cl=0 at alpha= | -2.3504 | deg
|  |  |  | @ Cl=0.1, Cd= | 0.0069841
|  |  |  | @ Cl=0.4, Cd= | 0.0055253
|  |  |  | @ Cl=0.6, Cd= | 0.0061211
alpha (deg) | Cl | Cd | Cm | Cl/Cd
-7.5 | -0.5413 | 0.03955 | -0.0492 | -13.6865
-7 | -0.5075 | 0.02632 | -0.0553 | -19.2819
-6.5 | -0.4536 | 0.02024 | -0.0573 | -22.4111
-6 | -0.4037 | 0.01706 | -0.0561 | -23.6635
-5.5 | -0.353 | 0.01484 | -0.0545 | -23.7871
-5 | -0.3016 | 0.0121 | -0.053 | -24.9256
-4.5 | -0.2474 | 0.01047 | -0.0519 | -23.6294
-4 | -0.1913 | 0.00947 | -0.0512 | -20.2006
-3.5 | -0.134 | 0.00881 | -0.0506 | -15.21
-3 | -0.0759 | 0.00834 | -0.0502 | -9.1007
-2.5 | -0.0175 | 0.00803 | -0.0499 | -2.1793
-2 | 0.041 | 0.00765 | -0.0497 | 5.3595
-1.5 | 0.0985 | 0.00699 | -0.0497 | 14.0916
-1 | 0.1546 | 0.00677 | -0.0494 | 22.836
-0.5 | 0.2111 | 0.00648 | -0.0494 | 32.5772
0 | 0.2653 | 0.00571 | -0.0488 | 46.4623
0.5 | 0.3263 | 0.00535 | -0.0486 | 60.9907
1 | 0.3938 | 0.00551 | -0.0506 | 71.4701
1.5 | 0.4505 | 0.00565 | -0.0501 | 79.7345
2 | 0.5079 | 0.0058 | -0.0498 | 87.569
2.5 | 0.5655 | 0.00599 | -0.0496 | 94.4073
3 | 0.6234 | 0.00621 | -0.0494 | 100.3865
3.5 | 0.6809 | 0.00649 | -0.0491 | 104.9153
4 | 0.738 | 0.00687 | -0.0488 | 107.4236
4.5 | 0.793 | 0.00756 | -0.0483 | 104.8942
5 | 0.8477 | 0.00831 | -0.0477 | 102.0096
5.5 | 0.901 | 0.00926 | -0.047 | 97.3002
6 | 0.9515 | 0.01057 | -0.0459 | 90.0189
6.5 | 0.9995 | 0.01222 | -0.0442 | 81.7921
7 | 1.0522 | 0.01318 | -0.043 | 79.8331
7.5 | 1.1032 | 0.01431 | -0.0414 | 77.0929
8 | 1.1514 | 0.0157 | -0.0395 | 73.3376
8.5 | 1.1961 | 0.01734 | -0.0372 | 68.9792
9 | 1.2361 | 0.01928 | -0.0343 | 64.1131
9.5 | 1.2686 | 0.02164 | -0.0306 | 58.6229
10 | 1.2913 | 0.0244 | -0.0259 | 52.9221
10.5 | 1.2995 | 0.0276 | -0.0201 | 47.0833
11 | 1.3019 | 0.03189 | -0.016 | 40.8247
11.5 | 1.2989 | 0.03751 | -0.014 | 34.6281
12 | 1.2894 | 0.04471 | -0.0141 | 28.8392
12.5 | 1.2733 | 0.05381 | -0.0167 | 23.6629
13 | 1.2514 | 0.06459 | -0.0212 | 19.3745
13.5 | 1.2236 | 0.07659 | -0.0265 | 15.976
14 | 1.1933 | 0.0899 | -0.033 | 13.2736
14.5 | 1.1621 | 0.10432 | -0.0402 | 11.1398
15 | 1.1296 | 0.12006 | -0.0484 | 9.4086
15.5 | 1.0952 | 0.13719 | -0.0575 | 7.9831
16 | 1.0614 | 0.15568 | -0.0676 | 6.8178

## 47. Re 1M Mach 0.50 (1)
BIGFOIL.COM POLAR EXPORT
AG34norm
AG34norm |  |  |  | Cl Max: | 1.162 | at alpha= | 20 | deg
JavaFoil+Calcfoil stall+Eppler ext transition |  |  |  | L/D Max: | 72.037 | at alpha= | 3.5 | deg
Re: | 1000000 |  |  | Cd Min: | 0.00818 | at alpha= | 0.5 | deg
Mach: | 0.5 |  |  | Cl=0 at alpha= | -1.7941 | deg
|  |  |  | @ Cl=0.1, Cd= | 0.010604
|  |  |  | @ Cl=0.4, Cd= | 0.0082981
|  |  |  | @ Cl=0.6, Cd= | 0.00917
alpha (deg) | Cl | Cd | Cm | Cl/Cd
-20 | -0.984 | 0.19666 | -0.016 | -5.003
-19.5 | -0.958 | 0.19184 | -0.016 | -4.993
-19 | -0.932 | 0.18581 | -0.016 | -5.014
-18.5 | -0.906 | 0.18043 | -0.016 | -5.019
-18 | -0.877 | 0.17915 | -0.016 | -4.897
-17.5 | -0.85 | 0.1712 | -0.016 | -4.968
-17 | -0.824 | 0.16401 | -0.016 | -5.024
-16.5 | -0.798 | 0.15863 | -0.016 | -5.028
-16 | -0.771 | 0.15432 | -0.016 | -4.997
-15.5 | -0.745 | 0.15137 | -0.016 | -4.922
-15 | -0.716 | 0.1445 | -0.015 | -4.956
-14.5 | -0.689 | 0.13983 | -0.015 | -4.93
-14 | -0.663 | 0.13603 | -0.015 | -4.872
-13.5 | -0.636 | 0.13248 | -0.015 | -4.801
-13 | -0.608 | 0.12414 | -0.015 | -4.901
-12.5 | -0.581 | 0.1185 | -0.014 | -4.904
-12 | -0.554 | 0.11387 | -0.015 | -4.868
-11.5 | -0.527 | 0.11063 | -0.015 | -4.768
-11 | -0.501 | 0.10743 | -0.015 | -4.659
-10.5 | -0.474 | 0.10301 | -0.015 | -4.598
-10 | -0.446 | 0.09982 | -0.014 | -4.466
-9.5 | -0.419 | 0.09551 | -0.014 | -4.385
-9 | -0.392 | 0.09294 | -0.014 | -4.215
-8.5 | -0.365 | 0.09092 | -0.014 | -4.012
-8 | -0.338 | 0.0867 | -0.014 | -3.894
-7.5 | -0.311 | 0.08258 | -0.015 | -3.761
-7 | -0.283 | 0.07874 | -0.014 | -3.594
-6.5 | -0.256 | 0.05749 | -0.015 | -4.457
-6 | -0.334 | 0.05187 | -0.013 | -6.445
-5.5 | -0.341 | 0.04485 | -0.014 | -7.594
-5 | -0.314 | 0.04135 | -0.015 | -7.595
-4.5 | -0.275 | 0.03862 | -0.016 | -7.128
-4 | -0.23 | 0.03696 | -0.016 | -6.232
-3.5 | -0.181 | 0.03562 | -0.016 | -5.079
-3 | -0.161 | 0.01088 | -0.035 | -14.79
-2.5 | -0.095 | 0.0108 | -0.036 | -8.798
-2 | -0.028 | 0.01068 | -0.036 | -2.611
-1.5 | 0.04 | 0.01063 | -0.036 | 3.756
-1 | 0.108 | 0.0106 | -0.037 | 10.191
-0.5 | 0.176 | 0.01058 | -0.037 | 16.665
0 | 0.245 | 0.00819 | -0.037 | 29.888
0.5 | 0.313 | 0.00818 | -0.038 | 38.214
1 | 0.381 | 0.00823 | -0.038 | 46.248
1.5 | 0.448 | 0.00847 | -0.038 | 52.953
2 | 0.516 | 0.00873 | -0.039 | 59.132
2.5 | 0.583 | 0.00907 | -0.039 | 64.365
3 | 0.651 | 0.00947 | -0.039 | 68.673
3.5 | 0.717 | 0.00996 | -0.04 | 72.037
4 | 0.783 | 0.0122 | -0.04 | 64.126
4.5 | 0.846 | 0.0128 | -0.04 | 66.121
5 | 0.726 | 0.03649 | -0.012 | 19.896
5.5 | 0.766 | 0.0385 | -0.011 | 19.896
6 | 0.795 | 0.04106 | -0.011 | 19.363
6.5 | 0.802 | 0.04439 | -0.012 | 18.063
7 | 0.922 | 0.01877 | -0.042 | 49.101
7.5 | 0.61 | 0.0203 | -0.042 | 30.046
8 | 0.637 | 0.02245 | -0.042 | 28.371
8.5 | 0.657 | 0.0263 | -0.041 | 24.971
9 | 0.58 | 0.06573 | -0.016 | 8.824
9.5 | 0.668 | 0.04609 | -0.037 | 14.502
10 | 0.635 | 0.08402 | -0.02 | 7.553
10.5 | 0.66 | 0.09931 | -0.019 | 6.644
11 | 0.687 | 0.10808 | -0.02 | 6.354
11.5 | 0.713 | 0.1117 | -0.02 | 6.383
12 | 0.74 | 0.11908 | -0.022 | 6.216
12.5 | 0.766 | 0.1228 | -0.022 | 6.24
13 | 0.792 | 0.12589 | -0.023 | 6.294
13.5 | 0.82 | 0.13509 | -0.024 | 6.07
14 | 0.846 | 0.14092 | -0.025 | 6.004
14.5 | 0.872 | 0.14425 | -0.025 | 6.046
15 | 0.9 | 0.15222 | -0.027 | 5.913
15.5 | 0.926 | 0.15492 | -0.027 | 5.976
16 | 0.952 | 0.1623 | -0.027 | 5.865
16.5 | 0.98 | 0.16994 | -0.029 | 5.766
17 | 1.006 | 0.17606 | -0.029 | 5.711
17.5 | 1.031 | 0.18046 | -0.029 | 5.714
18 | 1.058 | 0.18647 | -0.03 | 5.673
18.5 | 1.085 | 0.19137 | -0.031 | 5.671
19 | 1.111 | 0.19402 | -0.032 | 5.724
19.5 | 1.136 | 0.19961 | -0.032 | 5.691
20 | 1.162 | 0.20469 | -0.032 | 5.675

## 48. Re 1M Mach 0.50 (2)
BIGFOIL.COM POLAR EXPORT
AG34norm
AG34norm |  |  |  | Cl Max: | 1.2644 | at alpha= | 8.5 | deg
XFOIL ncrit=9 |  |  |  | L/D Max: | 200.256 | at alpha= | -0.5 | deg
Re: | 1000000 |  |  | Cd Min: | 0.00117 | at alpha= | -0.5 | deg
Mach: | 0.5 |  |  | Cl=0 at alpha= | -2.325 | deg
|  |  |  | @ Cl=0.1, Cd= | 0.0014836
|  |  |  | @ Cl=0.4, Cd= | 0.0057707
|  |  |  | @ Cl=0.6, Cd= | 0.0062727
alpha (deg) | Cl | Cd | Cm | Cl/Cd
-20 | -0.8593 | 0.28512 | 0.0881 | -3.0138
-19.5 | -0.836 | 0.27651 | 0.0827 | -3.0234
-19 | -0.8116 | 0.26693 | 0.0769 | -3.0405
-18.5 | -0.7886 | 0.25785 | 0.0712 | -3.0584
-18 | -0.7669 | 0.24964 | 0.0669 | -3.072
-17.5 | -0.7443 | 0.24181 | 0.0622 | -3.078
-17 | -0.7215 | 0.23358 | 0.0574 | -3.0889
-16.5 | -0.6985 | 0.22427 | 0.0517 | -3.1145
-16 | -0.6772 | 0.21552 | 0.0467 | -3.1422
-15.5 | -0.6566 | 0.20677 | 0.042 | -3.1755
-15 | -0.6366 | 0.1979 | 0.0374 | -3.2168
-14.5 | -0.6171 | 0.18975 | 0.0342 | -3.2522
-14 | -0.5967 | 0.18246 | 0.0305 | -3.2703
-13.5 | -0.5777 | 0.17364 | 0.0258 | -3.327
-13 | -0.561 | 0.16561 | 0.0226 | -3.3875
-12.5 | -0.5452 | 0.15681 | 0.0186 | -3.4768
-12 | -0.5315 | 0.14816 | 0.015 | -3.5873
-11.5 | -0.5197 | 0.13907 | 0.0111 | -3.737
-11 | -0.51 | 0.12994 | 0.0071 | -3.9249
-10.5 | -0.4935 | 0.12334 | 0.0043 | -4.0011
-10 | -0.4831 | 0.1152 | 0.0006 | -4.1936
-9.5 | -0.4696 | 0.10739 | -0.0049 | -4.3728
-9 | -0.4605 | 0.09879 | -0.0091 | -4.6614
-8.5 | -0.4628 | 0.08861 | -0.014 | -5.2229
-8 | -0.4499 | 0.08258 | -0.0161 | -5.4481
-7.5 | -0.4378 | 0.07583 | -0.0201 | -5.7734
-7 | -0.4262 | 0.06702 | -0.0289 | -6.3593
-6.5 | -0.4024 | 0.05459 | -0.0467 | -7.3713
-6 | -0.3702 | 0.02625 | -0.0572 | -14.1029
-5.5 | -0.3708 | 0.01155 | -0.063 | -32.1039
-5 | -0.3305 | 0.00664 | -0.0623 | -49.7741
-4.5 | -0.2761 | 0.00424 | -0.0607 | -65.1179
-4 | -0.2152 | 0.00298 | -0.0591 | -72.2148
-3.5 | -0.1519 | 0.0023 | -0.0576 | -66.0435
-3 | -0.0876 | 0.00186 | -0.0564 | -47.0968
-2.5 | -0.0224 | 0.00163 | -0.0554 | -13.7423
-2 | 0.0416 | 0.00152 | -0.0544 | 27.3684
-1.5 | 0.1058 | 0.00148 | -0.0537 | 71.4865
-1 | 0.1697 | 0.00129 | -0.0535 | 131.5504
-0.5 | 0.2343 | 0.00117 | -0.0534 | 200.2564
0 | 0.3046 | 0.00656 | -0.055 | 46.4329
0.5 | 0.3572 | 0.00572 | -0.0513 | 62.4476
1 | 0.45 | 0.00583 | -0.0564 | 77.187
1.5 | 0.5139 | 0.006 | -0.0556 | 85.65
2 | 0.5791 | 0.00619 | -0.0548 | 93.5541
2.5 | 0.6448 | 0.00645 | -0.0541 | 99.969
3 | 0.7104 | 0.0068 | -0.0533 | 104.4706
3.5 | 0.776 | 0.00725 | -0.0524 | 107.0345
4 | 0.8411 | 0.00782 | -0.0513 | 107.5575
4.5 | 0.9037 | 0.00872 | -0.0498 | 103.6353
5 | 0.9667 | 0.00964 | -0.048 | 100.2801
5.5 | 1.0244 | 0.01109 | -0.0456 | 92.3715
6 | 1.0777 | 0.01297 | -0.0422 | 83.0918
6.5 | 1.1383 | 0.01418 | -0.039 | 80.275
7 | 1.1943 | 0.01578 | -0.0349 | 75.6844
7.5 | 1.2397 | 0.01807 | -0.0294 | 68.6054
8 | 1.2634 | 0.02121 | -0.0218 | 59.5662
8.5 | 1.2644 | 0.02582 | -0.0146 | 48.9698
9 | 1.2541 | 0.03282 | -0.0118 | 38.2115
9.5 | 1.2333 | 0.04231 | -0.0133 | 29.1491
10 | 1.205 | 0.05395 | -0.0182 | 22.3355
10.5 | 1.1704 | 0.06644 | -0.0239 | 17.6159
11 | 1.1338 | 0.07972 | -0.0304 | 14.2223
11.5 | 1.0985 | 0.09358 | -0.0373 | 11.7386
12 | 1.066 | 0.10784 | -0.0445 | 9.885
12.5 | 1.0369 | 0.12236 | -0.052 | 8.4742
13 | 1.013 | 0.13689 | -0.0596 | 7.4001
13.5 | 0.9955 | 0.15138 | -0.0674 | 6.5762

## 49. Re 2M Mach 0.00 (1)
BIGFOIL.COM POLAR EXPORT
AG34norm
AG34norm |  |  |  | Cl Max: | 1.086 | at alpha= | 9.5 | deg
JavaFoil+Calcfoil stall+Eppler ext transition |  |  |  | L/D Max: | 79.655 | at alpha= | 7 | deg
Re: | 2000000 |  |  | Cd Min: | 0.00773 | at alpha= | 1.5 | deg
Mach: | 0 |  |  | Cl=0 at alpha= | -1.7966 | deg
|  |  |  | @ Cl=0.1, Cd= | 0.010386
|  |  |  | @ Cl=0.4, Cd= | 0.0077636
|  |  |  | @ Cl=0.6, Cd= | 0.0087614
alpha (deg) | Cl | Cd | Cm | Cl/Cd
-16 | -0.459 | 0.14028 | -0.011 | -3.273
-15.5 | -0.478 | 0.13429 | -0.011 | -3.562
-15 | -0.497 | 0.12631 | -0.012 | -3.935
-14.5 | -0.515 | 0.11838 | -0.012 | -4.353
-14 | -0.533 | 0.11248 | -0.012 | -4.736
-13.5 | -0.549 | 0.10355 | -0.012 | -5.298
-13 | -0.563 | 0.09952 | -0.012 | -5.656
-12.5 | -0.575 | 0.09337 | -0.012 | -6.159
-12 | -0.584 | 0.08861 | -0.012 | -6.594
-11.5 | -0.591 | 0.08275 | -0.012 | -7.137
-11 | -0.593 | 0.07636 | -0.013 | -7.771
-10.5 | -0.592 | 0.07239 | -0.013 | -8.181
-10 | -0.587 | 0.06818 | -0.013 | -8.603
-9.5 | -0.576 | 0.06359 | -0.014 | -9.065
-9 | -0.562 | 0.05942 | -0.014 | -9.459
-8.5 | -0.542 | 0.05496 | -0.014 | -9.856
-8 | -0.519 | 0.05125 | -0.015 | -10.124
-7.5 | -0.493 | 0.04724 | -0.016 | -10.435
-7 | -0.566 | 0.01052 | -0.029 | -53.765
-6.5 | -0.519 | 0.01174 | -0.029 | -44.166
-6 | -0.469 | 0.01148 | -0.029 | -40.895
-5.5 | -0.418 | 0.01122 | -0.029 | -37.275
-5 | -0.365 | 0.01098 | -0.029 | -33.281
-4.5 | -0.311 | 0.01062 | -0.03 | -29.266
-4 | -0.255 | 0.01058 | -0.03 | -24.123
-3.5 | -0.198 | 0.01053 | -0.03 | -18.848
-3 | -0.141 | 0.01049 | -0.031 | -13.434
-2.5 | -0.083 | 0.01034 | -0.031 | -8.015
-2 | -0.024 | 0.01032 | -0.031 | -2.349
-1.5 | 0.035 | 0.01031 | -0.031 | 3.361
-1 | 0.094 | 0.01038 | -0.032 | 9.026
-0.5 | 0.153 | 0.01044 | -0.032 | 14.638
0 | 0.212 | 0.00854 | -0.032 | 24.817
0.5 | 0.271 | 0.00845 | -0.033 | 32.07
1 | 0.33 | 0.00845 | -0.033 | 39.033
1.5 | 0.389 | 0.00773 | -0.033 | 50.291
2 | 0.448 | 0.00791 | -0.033 | 56.624
2.5 | 0.506 | 0.00821 | -0.034 | 61.665
3 | 0.565 | 0.00852 | -0.034 | 66.255
3.5 | 0.623 | 0.00892 | -0.034 | 69.861
4 | 0.681 | 0.00871 | -0.035 | 78.216
4.5 | 0.738 | 0.01138 | -0.035 | 64.875
5 | 0.792 | 0.01182 | -0.035 | 67.06
5.5 | 0.844 | 0.01224 | -0.036 | 68.973
6 | 0.893 | 0.01202 | -0.036 | 74.284
6.5 | 0.938 | 0.01254 | -0.036 | 74.824
7 | 0.979 | 0.01229 | -0.037 | 79.655
7.5 | 1.014 | 0.01279 | -0.037 | 79.298
8 | 1.043 | 0.01449 | -0.037 | 71.977
8.5 | 1.065 | 0.01516 | -0.038 | 70.224
9 | 1.079 | 0.01586 | -0.038 | 68.049
9.5 | 1.086 | 0.01665 | -0.038 | 65.22
10 | 1.085 | 0.01751 | -0.038 | 61.958
10.5 | 1.076 | 0.01854 | -0.039 | 58.048
11 | 1.06 | 0.01974 | -0.039 | 53.676
11.5 | 1.037 | 0.02117 | -0.039 | 48.986
12 | 1.009 | 0.02299 | -0.039 | 43.878
12.5 | 0.972 | 0.02557 | -0.039 | 38.029
13 | 0.933 | 0.02883 | -0.039 | 32.345
13.5 | 0.895 | 0.03171 | -0.039 | 28.224
14 | 0.854 | 0.03544 | -0.039 | 24.106
14.5 | 0.795 | 0.04708 | -0.037 | 16.88

## 50. Re 2M Mach 0.00 (2)
BIGFOIL.COM POLAR EXPORT
AG34norm
AG34norm |  |  |  | Cl Max: | 1.4169 | at alpha= | 12 | deg
XFOIL ncrit=9 |  |  |  | L/D Max: | 119.238 | at alpha= | 3.5 | deg
Re: | 2000000 |  |  | Cd Min: | 0.00454 | at alpha= | 1 | deg
Mach: | 0 |  |  | Cl=0 at alpha= | -99 | deg
|  |  |  | @ Cl=0.1, Cd= | 0.00576
|  |  |  | @ Cl=0.4, Cd= | 0.0045664
|  |  |  | @ Cl=0.6, Cd= | 0.0051935
alpha (deg) | Cl | Cd | Cm | Cl/Cd
0 | 0.2617 | 0.00576 | -0.0481 | 45.434
0.5 | 0.3177 | 0.00527 | -0.0483 | 60.2846
1 | 0.3649 | 0.00454 | -0.0461 | 80.3744
1.5 | 0.4315 | 0.00459 | -0.0482 | 94.0087
2 | 0.4901 | 0.00476 | -0.0488 | 102.9622
2.5 | 0.5458 | 0.00496 | -0.0487 | 110.0403
3 | 0.6015 | 0.0052 | -0.0486 | 115.6731
3.5 | 0.657 | 0.00551 | -0.0486 | 119.2377
4 | 0.711 | 0.00607 | -0.0484 | 117.1334
4.5 | 0.7647 | 0.00668 | -0.0482 | 114.476
5 | 0.8173 | 0.00745 | -0.0479 | 109.7047
5.5 | 0.8687 | 0.00839 | -0.0475 | 103.5399
6 | 0.9171 | 0.00979 | -0.0465 | 93.6772
6.5 | 0.9701 | 0.01039 | -0.0461 | 93.3686
7 | 1.0222 | 0.01109 | -0.0456 | 92.1731
7.5 | 1.0735 | 0.01185 | -0.0449 | 90.5907
8 | 1.1238 | 0.01269 | -0.0442 | 88.5579
8.5 | 1.1724 | 0.01368 | -0.0432 | 85.7018
9 | 1.219 | 0.01484 | -0.042 | 82.1429
9.5 | 1.2634 | 0.01616 | -0.0406 | 78.1807
10 | 1.3051 | 0.01764 | -0.0388 | 73.9853
10.5 | 1.3436 | 0.01927 | -0.0367 | 69.725
11 | 1.3779 | 0.02109 | -0.0341 | 65.3343
11.5 | 1.4058 | 0.02319 | -0.0309 | 60.621
12 | 1.4169 | 0.0258 | -0.0256 | 54.9186
12.5 | 1.4111 | 0.02992 | -0.0201 | 47.1624
13 | 1.3887 | 0.03674 | -0.0164 | 37.798
13.5 | 1.3987 | 0.04102 | -0.0163 | 34.098
14 | 1.4003 | 0.04683 | -0.0173 | 29.9018
14.5 | 1.3924 | 0.05473 | -0.0199 | 25.4413
15 | 1.376 | 0.06444 | -0.0238 | 21.3532
15.5 | 1.3496 | 0.07593 | -0.0286 | 17.7743
16 | 1.3181 | 0.089 | -0.0344 | 14.8101
16.5 | 1.2873 | 0.10286 | -0.041 | 12.5151
17 | 1.2526 | 0.11817 | -0.0485 | 10.6

## 51. Re 2M Mach 0.10 (1)
BIGFOIL.COM POLAR EXPORT
AG34norm
AG34norm |  |  |  | Cl Max: | 1.08 | at alpha= | 9.5 | deg
JavaFoil+Calcfoil stall+Eppler ext transition |  |  |  | L/D Max: | 78.92 | at alpha= | 7.5 | deg
Re: | 2000000 |  |  | Cd Min: | 0.00752 | at alpha= | 1 | deg
Mach: | 0.1 |  |  | Cl=0 at alpha= | -1.7966 | deg
|  |  |  | @ Cl=0.1, Cd= | 0.010397
|  |  |  | @ Cl=0.4, Cd= | 0.0077659
|  |  |  | @ Cl=0.6, Cd= | 0.0087607
alpha (deg) | Cl | Cd | Cm | Cl/Cd
-15.5 | -0.436 | 0.13615 | -0.011 | -3.203
-15 | -0.458 | 0.12864 | -0.011 | -3.559
-14.5 | -0.479 | 0.12021 | -0.012 | -3.986
-14 | -0.5 | 0.11365 | -0.012 | -4.397
-13.5 | -0.519 | 0.1072 | -0.012 | -4.843
-13 | -0.537 | 0.10048 | -0.012 | -5.343
-12.5 | -0.552 | 0.09511 | -0.012 | -5.807
-12 | -0.565 | 0.08931 | -0.012 | -6.327
-11.5 | -0.575 | 0.08452 | -0.012 | -6.799
-11 | -0.58 | 0.07835 | -0.013 | -7.408
-10.5 | -0.582 | 0.07358 | -0.013 | -7.914
-10 | -0.579 | 0.0687 | -0.013 | -8.432
-9.5 | -0.571 | 0.06424 | -0.013 | -8.894
-9 | -0.559 | 0.06002 | -0.014 | -9.305
-8.5 | -0.54 | 0.05527 | -0.013 | -9.763
-8 | -0.517 | 0.05182 | -0.014 | -9.983
-7.5 | -0.494 | 0.04686 | -0.016 | -10.543
-7 | -0.567 | 0.01206 | -0.029 | -46.981
-6.5 | -0.52 | 0.01178 | -0.029 | -44.142
-6 | -0.471 | 0.01151 | -0.029 | -40.895
-5.5 | -0.42 | 0.01125 | -0.029 | -37.3
-5 | -0.367 | 0.011 | -0.03 | -33.348
-4.5 | -0.312 | 0.01065 | -0.03 | -29.314
-4 | -0.256 | 0.01059 | -0.03 | -24.195
-3.5 | -0.199 | 0.01055 | -0.03 | -18.909
-3 | -0.142 | 0.01051 | -0.031 | -13.482
-2.5 | -0.083 | 0.01035 | -0.031 | -8.045
-2 | -0.024 | 0.01033 | -0.031 | -2.358
-1.5 | 0.035 | 0.01033 | -0.032 | 3.373
-1 | 0.094 | 0.01039 | -0.032 | 9.061
-0.5 | 0.154 | 0.01046 | -0.032 | 14.693
0 | 0.213 | 0.00857 | -0.032 | 24.882
0.5 | 0.272 | 0.00847 | -0.033 | 32.163
1 | 0.332 | 0.00752 | -0.033 | 44.088
1.5 | 0.391 | 0.00774 | -0.033 | 50.497
2 | 0.45 | 0.00791 | -0.034 | 56.851
2.5 | 0.509 | 0.00822 | -0.034 | 61.877
3 | 0.568 | 0.00854 | -0.034 | 66.464
3.5 | 0.626 | 0.00894 | -0.035 | 70.054
4 | 0.684 | 0.00872 | -0.035 | 78.443
4.5 | 0.742 | 0.01145 | -0.035 | 64.791
5 | 0.796 | 0.01184 | -0.036 | 67.224
5.5 | 0.848 | 0.01164 | -0.036 | 72.893
6 | 0.897 | 0.01208 | -0.036 | 74.277
6.5 | 0.942 | 0.01261 | -0.037 | 74.719
7 | 0.788 | 0.04389 | -0.011 | 17.944
7.5 | 1.016 | 0.01288 | -0.037 | 78.92
8 | 1.044 | 0.0146 | -0.038 | 71.505
8.5 | 1.064 | 0.01529 | -0.038 | 69.584
9 | 1.076 | 0.01601 | -0.038 | 67.216
9.5 | 1.08 | 0.01682 | -0.038 | 64.219
10 | 1.076 | 0.01773 | -0.039 | 60.655
10.5 | 1.063 | 0.01879 | -0.039 | 56.555
11 | 1.042 | 0.0201 | -0.039 | 51.839
11.5 | 1.015 | 0.02162 | -0.039 | 46.933
12 | 0.981 | 0.02359 | -0.039 | 41.571
12.5 | 0.938 | 0.02663 | -0.039 | 35.222
13 | 0.895 | 0.02975 | -0.039 | 30.082
13.5 | 0.852 | 0.03285 | -0.039 | 25.946
14 | 0.791 | 0.04263 | -0.037 | 18.562
14.5 | 0.743 | 0.04949 | -0.037 | 15.013

## 52. Re 2M Mach 0.10 (2)
BIGFOIL.COM POLAR EXPORT
AG34norm
AG34norm |  |  |  | Cl Max: | 1.4035 | at alpha= | 12 | deg
XFOIL ncrit=9 |  |  |  | L/D Max: | 119.296 | at alpha= | 3.5 | deg
Re: | 2000000 |  |  | Cd Min: | 0.00455 | at alpha= | 1 | deg
Mach: | 0.1 |  |  | Cl=0 at alpha= | -2.3205 | deg
|  |  |  | @ Cl=0.1, Cd= | 0.0067132
|  |  |  | @ Cl=0.4, Cd= | 0.0046073
|  |  |  | @ Cl=0.6, Cd= | 0.0051982
alpha (deg) | Cl | Cd | Cm | Cl/Cd
-15 | -1.2096 | 0.04329 | -0.0497 | -27.9418
-14.5 | -1.2462 | 0.03258 | -0.0546 | -38.2505
-14 | -1.233 | 0.0271 | -0.054 | -45.4982
-13.5 | -1.2027 | 0.02343 | -0.053 | -51.3316
-13 | -1.1667 | 0.02018 | -0.0519 | -57.8147
-12.5 | -1.1237 | 0.01792 | -0.051 | -62.7065
-12 | -1.0713 | 0.01725 | -0.0506 | -62.1043
-11.5 | -1.0138 | 0.0176 | -0.0504 | -57.6023
-11 | -0.9581 | 0.01763 | -0.0501 | -54.3449
-10.5 | -0.9027 | 0.01765 | -0.0499 | -51.1445
-10 | -0.8464 | 0.01796 | -0.0496 | -47.1269
-9.5 | -0.8025 | 0.01542 | -0.0486 | -52.0428
-9 | -0.7494 | 0.0152 | -0.0481 | -49.3026
-8.5 | -0.6839 | 0.01462 | -0.0503 | -46.7784
-8 | -0.623 | 0.01376 | -0.0516 | -45.2762
-7.5 | -0.569 | 0.01343 | -0.051 | -42.3678
-7 | -0.5159 | 0.01357 | -0.0501 | -38.0177
-6.5 | -0.4681 | 0.01092 | -0.0489 | -42.8663
-6 | -0.415 | 0.00985 | -0.0483 | -42.132
-5.5 | -0.3603 | 0.00912 | -0.0479 | -39.5066
-5 | -0.3048 | 0.00853 | -0.0476 | -35.7327
-4.5 | -0.2486 | 0.00805 | -0.0474 | -30.882
-4 | -0.1918 | 0.00769 | -0.0474 | -24.9415
-3.5 | -0.1346 | 0.00742 | -0.0474 | -18.1402
-3 | -0.0773 | 0.0072 | -0.0475 | -10.7361
-2.5 | -0.0201 | 0.00686 | -0.0475 | -2.93
-2 | 0.0359 | 0.00697 | -0.0474 | 5.1506
-1.5 | 0.0924 | 0.00676 | -0.0475 | 13.6686
-1 | 0.1492 | 0.00641 | -0.0478 | 23.2761
-0.5 | 0.2063 | 0.00612 | -0.0481 | 33.7092
0 | 0.2633 | 0.00578 | -0.0483 | 45.5536
0.5 | 0.3196 | 0.00528 | -0.0486 | 60.5303
1 | 0.3672 | 0.00455 | -0.0464 | 80.7033
2 | 0.4931 | 0.00477 | -0.049 | 103.3753
2.5 | 0.549 | 0.00498 | -0.0489 | 110.241
3 | 0.6051 | 0.00522 | -0.0489 | 115.9195
3.5 | 0.6609 | 0.00554 | -0.0488 | 119.296
4 | 0.7152 | 0.0061 | -0.0486 | 117.2459
4.5 | 0.7692 | 0.00672 | -0.0484 | 114.4643
5 | 0.8221 | 0.0075 | -0.048 | 109.6133
5.5 | 0.8735 | 0.00851 | -0.0475 | 102.6439
6 | 0.9227 | 0.00984 | -0.0465 | 93.7703
6.5 | 0.976 | 0.01047 | -0.046 | 93.2187
7 | 1.0285 | 0.01117 | -0.0454 | 92.077
7.5 | 1.08 | 0.01196 | -0.0447 | 90.301
8 | 1.1305 | 0.01283 | -0.0439 | 88.1138
8.5 | 1.1792 | 0.01388 | -0.0428 | 84.9568
9 | 1.2257 | 0.01511 | -0.0414 | 81.1185
9.5 | 1.2696 | 0.0165 | -0.0397 | 76.9455
10 | 1.3105 | 0.01808 | -0.0377 | 72.4834
10.5 | 1.3479 | 0.01983 | -0.0354 | 67.9728
11 | 1.38 | 0.02181 | -0.0324 | 63.2737
11.5 | 1.4025 | 0.02418 | -0.0284 | 58.0025
12 | 1.4035 | 0.02743 | -0.0223 | 51.1666
12.5 | 1.3814 | 0.03364 | -0.017 | 41.0642
13 | 1.3825 | 0.03864 | -0.0159 | 35.779
13.5 | 1.3861 | 0.04405 | -0.0163 | 31.4665
14 | 1.3808 | 0.05128 | -0.0183 | 26.9267
14.5 | 1.3657 | 0.06077 | -0.0221 | 22.4733
15 | 1.3421 | 0.07179 | -0.0267 | 18.6948
15.5 | 1.3113 | 0.08459 | -0.0323 | 15.5018
16 | 1.2771 | 0.0988 | -0.039 | 12.9261
16.5 | 1.2448 | 0.11356 | -0.0462 | 10.9616
17 | 1.2103 | 0.12942 | -0.0542 | 9.3517

## 53. Re 2M Mach 0.25 (1)
BIGFOIL.COM POLAR EXPORT
AG34norm
AG34norm |  |  |  | Cl Max: | 1.051 | at alpha= | 8.5 | deg
JavaFoil+Calcfoil stall+Eppler ext transition |  |  |  | L/D Max: | 78.9 | at alpha= | 4 | deg
Re: | 2000000 |  |  | Cd Min: | 0.00753 | at alpha= | 0.5 | deg
Mach: | 0.25 |  |  | Cl=0 at alpha= | -1.7951 | deg
|  |  |  | @ Cl=0.1, Cd= | 0.010463
|  |  |  | @ Cl=0.4, Cd= | 0.0076771
|  |  |  | @ Cl=0.6, Cd= | 0.05023
alpha (deg) | Cl | Cd | Cm | Cl/Cd
-14 | -0.161 | 0.12509 | -0.012 | -1.291
-13.5 | -0.235 | 0.11737 | -0.012 | -2
-13 | -0.294 | 0.11161 | -0.012 | -2.632
-12.5 | -0.346 | 0.10459 | -0.012 | -3.309
-12 | -0.393 | 0.09929 | -0.012 | -3.955
-11.5 | -0.434 | 0.09171 | -0.012 | -4.728
-11 | -0.468 | 0.0841 | -0.012 | -5.566
-10.5 | -0.495 | 0.07978 | -0.013 | -6.208
-10 | -0.515 | 0.0731 | -0.013 | -7.038
-9.5 | -0.526 | 0.0684 | -0.013 | -7.684
-9 | -0.528 | 0.06357 | -0.014 | -8.311
-8.5 | -0.523 | 0.05899 | -0.014 | -8.863
-8 | -0.508 | 0.05356 | -0.013 | -9.488
-7.5 | -0.488 | 0.05016 | -0.014 | -9.723
-7 | -0.462 | 0.04565 | -0.016 | -10.115
-6.5 | -0.525 | 0.01197 | -0.03 | -43.9
-6 | -0.478 | 0.01171 | -0.03 | -40.81
-5.5 | -0.427 | 0.01142 | -0.03 | -37.42
-5 | -0.374 | 0.01114 | -0.03 | -33.59
-4.5 | -0.319 | 0.01078 | -0.031 | -29.627
-4 | -0.263 | 0.01069 | -0.031 | -24.569
-3.5 | -0.204 | 0.01164 | -0.031 | -17.565
-3 | -0.145 | 0.01058 | -0.032 | -13.743
-2.5 | -0.085 | 0.01041 | -0.032 | -8.21
-2 | -0.025 | 0.01039 | -0.032 | -2.408
-1.5 | 0.036 | 0.01038 | -0.032 | 3.446
-1 | 0.097 | 0.01046 | -0.033 | 9.252
-0.5 | 0.158 | 0.01053 | -0.033 | 14.997
0 | 0.219 | 0.00867 | -0.033 | 25.245
0.5 | 0.28 | 0.00753 | -0.034 | 37.159
1 | 0.341 | 0.00759 | -0.034 | 44.879
1.5 | 0.402 | 0.00768 | -0.034 | 52.291
2 | 0.462 | 0.00804 | -0.035 | 57.516
2.5 | 0.523 | 0.00837 | -0.035 | 62.454
3 | 0.583 | 0.00871 | -0.035 | 66.977
3.5 | 0.643 | 0.00848 | -0.036 | 75.842
4 | 0.703 | 0.00891 | -0.036 | 78.9
4.5 | 0.762 | 0.01168 | -0.036 | 65.225
5 | 0.817 | 0.01149 | -0.037 | 71.111
5.5 | 0.869 | 0.01193 | -0.037 | 72.864
6 | 0.918 | 0.01244 | -0.037 | 73.746
6.5 | 0.771 | 0.04171 | -0.011 | 18.475
7 | 0.997 | 0.0128 | -0.038 | 77.877
7.5 | 1.025 | 0.01454 | -0.038 | 70.471
8 | 1.043 | 0.01525 | -0.038 | 68.43
8.5 | 1.051 | 0.01605 | -0.039 | 65.474
9 | 1.045 | 0.01693 | -0.039 | 61.761
9.5 | 1.027 | 0.01795 | -0.039 | 57.21
10 | 0.994 | 0.0192 | -0.039 | 51.78
10.5 | 0.949 | 0.02063 | -0.039 | 46.004
11 | 0.891 | 0.02243 | -0.039 | 39.727
11.5 | 0.819 | 0.02504 | -0.039 | 32.729
12 | 0.739 | 0.02864 | -0.039 | 25.792
12.5 | 0.654 | 0.03231 | -0.039 | 20.253
13 | 0.552 | 0.04251 | -0.037 | 12.987
13.5 | 0.457 | 0.05023 | -0.037 | 9.105

## 54. Re 2M Mach 0.25 (2)
BIGFOIL.COM POLAR EXPORT
AG34norm
AG34norm |  |  |  | Cl Max: | 1.3619 | at alpha= | 11 | deg
XFOIL ncrit=9 |  |  |  | L/D Max: | 120.158 | at alpha= | 3.5 | deg
Re: | 2000000 |  |  | Cd Min: | 0.00463 | at alpha= | 1 | deg
Mach: | 0.25 |  |  | Cl=0 at alpha= | -2.3154 | deg
|  |  |  | @ Cl=0.1, Cd= | 0.0068956
|  |  |  | @ Cl=0.4, Cd= | 0.0046421
|  |  |  | @ Cl=0.6, Cd= | 0.0052199
alpha (deg) | Cl | Cd | Cm | Cl/Cd
-16.5 | -0.6718 | 0.20629 | 0.0464 | -3.2566
-16 | -0.6558 | 0.1982 | 0.0425 | -3.3088
-15.5 | -0.6413 | 0.19085 | 0.0388 | -3.3602
-15 | -0.6327 | 0.18026 | 0.0346 | -3.5099
-14.5 | -0.628 | 0.16897 | 0.03 | -3.7166
-14 | -0.6175 | 0.16095 | 0.0264 | -3.8366
-13.5 | -0.6081 | 0.15267 | 0.0228 | -3.9831
-13 | -0.6138 | 0.14023 | 0.0178 | -4.3771
-11.5 | -1.011 | 0.02982 | -0.0591 | -33.9034
-11 | -1.0042 | 0.02059 | -0.0587 | -48.7712
-10.5 | -0.9497 | 0.01928 | -0.0573 | -49.2583
-10 | -0.8695 | 0.02317 | -0.0563 | -37.527
-9.5 | -0.8115 | 0.02299 | -0.0552 | -35.298
-9 | -0.7706 | 0.01947 | -0.0539 | -39.5788
-8.5 | -0.7025 | 0.01908 | -0.0554 | -36.8187
-8 | -0.64 | 0.0177 | -0.0564 | -36.1582
-7.5 | -0.5896 | 0.01572 | -0.0549 | -37.5064
-7 | -0.5345 | 0.01554 | -0.0535 | -34.3951
-6.5 | -0.4803 | 0.01429 | -0.0524 | -33.6109
-6 | -0.4305 | 0.01095 | -0.0512 | -39.3151
-5 | -0.3163 | 0.00908 | -0.05 | -34.8348
-4.5 | -0.2581 | 0.00842 | -0.0496 | -30.6532
-4 | -0.1991 | 0.00791 | -0.0493 | -25.1707
-3.5 | -0.1399 | 0.00755 | -0.0492 | -18.5298
-3 | -0.0804 | 0.00732 | -0.0491 | -10.9836
-2.5 | -0.0213 | 0.00697 | -0.0491 | -3.056
-2 | 0.0364 | 0.00711 | -0.0489 | 5.1195
-1.5 | 0.0953 | 0.00693 | -0.0489 | 13.7518
-1 | 0.154 | 0.0065 | -0.0491 | 23.6923
-0.5 | 0.213 | 0.0062 | -0.0494 | 34.3548
0 | 0.2718 | 0.00588 | -0.0497 | 46.2245
0.5 | 0.33 | 0.0054 | -0.0499 | 61.1111
1 | 0.3801 | 0.00463 | -0.0479 | 82.095
1.5 | 0.4458 | 0.00467 | -0.0492 | 95.4604
2 | 0.5093 | 0.00483 | -0.0503 | 105.4451
2.5 | 0.567 | 0.00506 | -0.0501 | 112.0553
3 | 0.6248 | 0.00534 | -0.0499 | 117.0037
3.5 | 0.6825 | 0.00568 | -0.0497 | 120.1585
4 | 0.7387 | 0.00627 | -0.0494 | 117.815
4.5 | 0.7945 | 0.00693 | -0.049 | 114.6465
5 | 0.8489 | 0.00779 | -0.0485 | 108.973
5.5 | 0.9003 | 0.0091 | -0.0475 | 98.9341
6 | 0.9536 | 0.01012 | -0.0465 | 94.2292
6.5 | 1.0085 | 0.01088 | -0.0456 | 92.693
7 | 1.0629 | 0.01166 | -0.0446 | 91.1578
7.5 | 1.1157 | 0.01262 | -0.0433 | 88.4073
8 | 1.1669 | 0.01373 | -0.0418 | 84.9891
8.5 | 1.215 | 0.01511 | -0.0399 | 80.4103
9 | 1.2594 | 0.01676 | -0.0375 | 75.1432
9.5 | 1.2991 | 0.01869 | -0.0345 | 69.5078
10 | 1.3325 | 0.02093 | -0.0308 | 63.6646
10.5 | 1.3565 | 0.02348 | -0.0263 | 57.7726
11 | 1.3619 | 0.02667 | -0.0201 | 51.0649
11.5 | 1.3568 | 0.03148 | -0.0159 | 43.1004
12 | 1.3375 | 0.03895 | -0.0145 | 34.3389
12.5 | 1.3032 | 0.04961 | -0.0165 | 26.2689
13 | 1.283 | 0.06032 | -0.0214 | 21.2699
13.5 | 1.2583 | 0.07197 | -0.0268 | 17.4837
14 | 1.2287 | 0.08498 | -0.033 | 14.4587
14.5 | 1.195 | 0.09943 | -0.04 | 12.0185
15 | 1.1619 | 0.11458 | -0.0475 | 10.1405
15.5 | 1.1281 | 0.13057 | -0.0556 | 8.6398
16 | 0.9513 | 0.12423 | -0.0331 | 7.6576

## 55. Re 2M Mach 0.50 (1)
BIGFOIL.COM POLAR EXPORT
AG34norm
AG34norm |  |  |  | Cl Max: | 1.165 | at alpha= | 20 | deg
JavaFoil+Calcfoil stall+Eppler ext transition |  |  |  | L/D Max: | 77.583 | at alpha= | 3.5 | deg
Re: | 2000000 |  |  | Cd Min: | 0.00763 | at alpha= | 1.5 | deg
Mach: | 0.5 |  |  | Cl=0 at alpha= | -1.7941 | deg
|  |  |  | @ Cl=0.1, Cd= | 0.0097312
|  |  |  | @ Cl=0.4, Cd= | 0.0078894
|  |  |  | @ Cl=0.6, Cd= | 0.0084479
alpha (deg) | Cl | Cd | Cm | Cl/Cd
-20 | -0.985 | 0.17886 | -0.016 | -5.505
-19.5 | -0.958 | 0.17173 | -0.016 | -5.58
-19 | -0.932 | 0.16649 | -0.016 | -5.598
-18.5 | -0.906 | 0.16154 | -0.016 | -5.607
-18 | -0.879 | 0.16098 | -0.016 | -5.46
-17.5 | -0.851 | 0.15396 | -0.016 | -5.528
-17 | -0.824 | 0.14658 | -0.016 | -5.625
-16.5 | -0.798 | 0.14137 | -0.016 | -5.643
-16 | -0.771 | 0.13714 | -0.016 | -5.624
-15.5 | -0.746 | 0.13366 | -0.016 | -5.578
-15 | -0.717 | 0.12969 | -0.015 | -5.527
-14.5 | -0.69 | 0.12372 | -0.015 | -5.574
-14 | -0.663 | 0.12014 | -0.015 | -5.518
-13.5 | -0.636 | 0.11674 | -0.015 | -5.45
-13 | -0.609 | 0.11044 | -0.015 | -5.516
-12.5 | -0.581 | 0.10517 | -0.015 | -5.529
-12 | -0.555 | 0.10218 | -0.015 | -5.428
-11.5 | -0.528 | 0.09754 | -0.015 | -5.41
-11 | -0.501 | 0.09531 | -0.015 | -5.254
-10.5 | -0.474 | 0.09347 | -0.015 | -5.07
-10 | -0.446 | 0.07952 | -0.014 | -5.61
-9.5 | -0.419 | 0.07127 | -0.015 | -5.881
-9 | -0.392 | 0.06488 | -0.015 | -6.043
-8.5 | -0.365 | 0.05983 | -0.015 | -6.101
-8 | -0.338 | 0.07636 | -0.015 | -4.425
-7.5 | -0.311 | 0.05114 | -0.016 | -6.082
-7 | -0.283 | 0.05858 | -0.014 | -4.835
-6.5 | -0.256 | 0.05397 | -0.015 | -4.749
-6 | -0.335 | 0.04732 | -0.014 | -7.071
-5.5 | -0.341 | 0.04327 | -0.015 | -7.881
-5 | -0.315 | 0.0401 | -0.016 | -7.848
-4.5 | -0.342 | 0.01184 | -0.034 | -28.921
-4 | -0.286 | 0.01157 | -0.035 | -24.739
-3.5 | -0.225 | 0.01014 | -0.035 | -22.202
-3 | -0.161 | 0.01 | -0.035 | -16.093
-2.5 | -0.095 | 0.00991 | -0.036 | -9.586
-2 | -0.028 | 0.00978 | -0.036 | -2.852
-1.5 | 0.04 | 0.00974 | -0.036 | 4.1
-1 | 0.108 | 0.00973 | -0.037 | 11.109
-0.5 | 0.176 | 0.00974 | -0.037 | 18.109
0 | 0.245 | 0.00804 | -0.037 | 30.431
0.5 | 0.313 | 0.00796 | -0.038 | 39.274
1 | 0.381 | 0.00799 | -0.038 | 47.634
1.5 | 0.449 | 0.00763 | -0.038 | 58.765
2 | 0.516 | 0.00797 | -0.039 | 64.763
2.5 | 0.584 | 0.00835 | -0.039 | 69.888
3 | 0.651 | 0.00876 | -0.039 | 74.294
3.5 | 0.717 | 0.00925 | -0.04 | 77.583
4 | 0.783 | 0.01165 | -0.04 | 67.215
4.5 | 0.848 | 0.01223 | -0.04 | 69.295
5 | 0.905 | 0.01206 | -0.041 | 75.002
5.5 | 0.766 | 0.03786 | -0.012 | 20.236
6 | 0.987 | 0.01467 | -0.041 | 67.302
6.5 | 0.993 | 0.01559 | -0.042 | 63.732
7 | 0.927 | 0.01667 | -0.042 | 55.589
7.5 | 0.614 | 0.01791 | -0.042 | 34.286
8 | 0.642 | 0.01967 | -0.042 | 32.633
8.5 | 0.667 | 0.02225 | -0.042 | 29.983
9 | 0.68 | 0.02818 | -0.041 | 24.13
9.5 | 0.705 | 0.03119 | -0.041 | 22.611
10 | 0.64 | 0.07636 | -0.025 | 8.385
10.5 | 0.661 | 0.08968 | -0.02 | 7.366
11 | 0.687 | 0.09708 | -0.021 | 7.078
11.5 | 0.713 | 0.09978 | -0.021 | 7.15
12 | 0.741 | 0.10587 | -0.022 | 6.995
12.5 | 0.767 | 0.10749 | -0.022 | 7.131
13 | 0.793 | 0.11375 | -0.023 | 6.971
13.5 | 0.82 | 0.11893 | -0.024 | 6.896
14 | 0.846 | 0.12228 | -0.025 | 6.921
14.5 | 0.873 | 0.12854 | -0.026 | 6.794
15 | 0.9 | 0.13245 | -0.027 | 6.799
15.5 | 0.927 | 0.13818 | -0.027 | 6.705
16 | 0.954 | 0.14269 | -0.028 | 6.682
16.5 | 0.981 | 0.14854 | -0.029 | 6.601
17 | 1.006 | 0.15522 | -0.029 | 6.482
17.5 | 1.032 | 0.15965 | -0.03 | 6.467
18 | 1.061 | 0.16587 | -0.031 | 6.398
18.5 | 1.086 | 0.16722 | -0.031 | 6.495
19 | 1.111 | 0.17214 | -0.032 | 6.456
19.5 | 1.137 | 0.17857 | -0.032 | 6.37
20 | 1.165 | 0.1833 | -0.033 | 6.354

## 56. Re 2M Mach 0.50 (2)
BIGFOIL.COM POLAR EXPORT
AG34norm
AG34norm |  |  |  | Cl Max: | 1.3066 | at alpha= | 8.5 | deg
XFOIL ncrit=9 |  |  |  | L/D Max: | 122.74 | at alpha= | 3.5 | deg
Re: | 2000000 |  |  | Cd Min: | 0.00495 | at alpha= | 1.5 | deg
Mach: | 0.5 |  |  | Cl=0 at alpha= | -2.2881 | deg
|  |  |  | @ Cl=0.1, Cd= | 0.0072936
|  |  |  | @ Cl=0.4, Cd= | 0.0055429
|  |  |  | @ Cl=0.6, Cd= | 0.0052786
alpha (deg) | Cl | Cd | Cm | Cl/Cd
-20 | -0.8602 | 0.28386 | 0.0887 | -3.0304
-19.5 | -0.8383 | 0.27537 | 0.0834 | -3.0443
-19 | -0.8155 | 0.26735 | 0.0783 | -3.0503
-18.5 | -0.7925 | 0.2591 | 0.0732 | -3.0587
-18 | -0.7687 | 0.24935 | 0.0678 | -3.0828
-17.5 | -0.7463 | 0.24031 | 0.0626 | -3.1056
-17 | -0.7253 | 0.23135 | 0.0578 | -3.1351
-16.5 | -0.7033 | 0.22385 | 0.0533 | -3.1418
-16 | -0.6814 | 0.21599 | 0.0488 | -3.1548
-15.5 | -0.6619 | 0.20563 | 0.044 | -3.2189
-15 | -0.6422 | 0.19713 | 0.0396 | -3.2577
-14.5 | -0.6241 | 0.18781 | 0.0351 | -3.323
-14 | -0.6082 | 0.17805 | 0.0307 | -3.4159
-13.5 | -0.5904 | 0.17003 | 0.0266 | -3.4723
-13 | -0.5733 | 0.16192 | 0.0228 | -3.5406
-12.5 | -0.5595 | 0.15307 | 0.0189 | -3.6552
-12 | -0.5513 | 0.14284 | 0.0146 | -3.8596
-11.5 | -0.535 | 0.13576 | 0.0114 | -3.9408
-11 | -0.5244 | 0.12715 | 0.0077 | -4.1243
-10.5 | -0.5186 | 0.11771 | 0.0036 | -4.4057
-10 | -0.5028 | 0.11108 | 0.0006 | -4.5265
-9.5 | -0.4976 | 0.10133 | -0.004 | -4.9107
-9 | -0.4873 | 0.09435 | -0.0076 | -5.1648
-8.5 | -0.4758 | 0.08718 | -0.0114 | -5.4577
-8 | -0.4712 | 0.07844 | -0.0166 | -6.0071
-7.5 | -0.4613 | 0.06883 | -0.0243 | -6.702
-7 | -0.4689 | 0.05909 | -0.0324 | -7.9354
-6.5 | -0.4571 | 0.04539 | -0.0492 | -10.0705
-6 | -0.453 | 0.02787 | -0.0617 | -16.254
-5.5 | -0.4181 | 0.01883 | -0.0632 | -22.2039
-5 | -0.3621 | 0.0143 | -0.062 | -25.3217
-4.5 | -0.298 | 0.01163 | -0.0604 | -25.6234
-4 | -0.2313 | 0.00983 | -0.0589 | -23.53
-3.5 | -0.1634 | 0.00866 | -0.0577 | -18.8684
-3 | -0.0958 | 0.00803 | -0.0567 | -11.9303
-2.5 | -0.0289 | 0.00793 | -0.056 | -3.6444
-2 | 0.0393 | 0.00753 | -0.0555 | 5.2191
-1 | 0.1754 | 0.007 | -0.0552 | 25.0571
-0.5 | 0.2426 | 0.00656 | -0.0553 | 36.9817
0 | 0.3099 | 0.00627 | -0.0554 | 49.4258
0.5 | 0.3768 | 0.00587 | -0.0555 | 64.1908
1 | 0.4378 | 0.00501 | -0.0544 | 87.3852
1.5 | 0.5023 | 0.00495 | -0.0531 | 101.4747
2 | 0.5819 | 0.00519 | -0.0556 | 112.1195
2.5 | 0.6473 | 0.00551 | -0.0549 | 117.4773
3 | 0.7134 | 0.00588 | -0.0542 | 121.3265
3.5 | 0.7794 | 0.00635 | -0.0534 | 122.7402
4 | 0.8441 | 0.00704 | -0.0523 | 119.9006
4.5 | 0.9081 | 0.00787 | -0.0509 | 115.3875
5 | 0.9675 | 0.00923 | -0.0489 | 104.8212
5.5 | 1.0268 | 0.01063 | -0.0463 | 96.5945
6 | 1.0918 | 0.01149 | -0.044 | 95.0218
6.5 | 1.1542 | 0.01264 | -0.0409 | 91.3133
7 | 1.2136 | 0.01407 | -0.0371 | 86.2544
7.5 | 1.2659 | 0.01601 | -0.0321 | 79.0693
8 | 1.3016 | 0.01886 | -0.0252 | 69.0138
8.5 | 1.3066 | 0.02282 | -0.0163 | 57.2568
9 | 1.2954 | 0.02917 | -0.0114 | 44.4086
9.5 | 1.2723 | 0.03834 | -0.0118 | 33.1847
10 | 1.2419 | 0.05019 | -0.017 | 24.744
10.5 | 1.2053 | 0.06293 | -0.023 | 19.153
11 | 1.1669 | 0.07631 | -0.0296 | 15.2916
11.5 | 1.13 | 0.09015 | -0.0364 | 12.5347
12 | 1.096 | 0.10427 | -0.0434 | 10.5112
12.5 | 1.0653 | 0.11854 | -0.0506 | 8.9868
13 | 1.04 | 0.13277 | -0.058 | 7.8331
13.5 | 1.0207 | 0.14691 | -0.0656 | 6.9478

## 57. Re 3M Mach 0.00 (1)
BIGFOIL.COM POLAR EXPORT
AG34norm
AG34norm |  |  |  | Cl Max: | 1.089 | at alpha= | 9.5 | deg
JavaFoil+Calcfoil stall+Eppler ext transition |  |  |  | L/D Max: | 84.622 | at alpha= | 7.5 | deg
Re: | 3000000 |  |  | Cd Min: | 0.00794 | at alpha= | 2.5 | deg
Mach: | 0 |  |  | Cl=0 at alpha= | -1.7966 | deg
|  |  |  | @ Cl=0.1, Cd= | 0.0099741
|  |  |  | @ Cl=0.4, Cd= | 0.0085936
|  |  |  | @ Cl=0.6, Cd= | 0.0085074
alpha (deg) | Cl | Cd | Cm | Cl/Cd
-13.5 | -0.549 | 0.10209 | -0.012 | -5.378
-13 | -0.563 | 0.09627 | -0.012 | -5.85
-12.5 | -0.575 | 0.09072 | -0.012 | -6.341
-12 | -0.585 | 0.08644 | -0.013 | -6.764
-11.5 | -0.591 | 0.0814 | -0.013 | -7.26
-11 | -0.594 | 0.07509 | -0.013 | -7.908
-10.5 | -0.593 | 0.07123 | -0.013 | -8.318
-10 | -0.587 | 0.06612 | -0.013 | -8.877
-9.5 | -0.577 | 0.06208 | -0.014 | -9.301
-9 | -0.564 | 0.05739 | -0.015 | -9.826
-8.5 | -0.672 | 0.01251 | -0.028 | -53.728
-8 | -0.642 | 0.01204 | -0.028 | -53.377
-7.5 | -0.607 | 0.01023 | -0.028 | -59.388
-7 | -0.566 | 0.01003 | -0.029 | -56.408
-6.5 | -0.519 | 0.01113 | -0.029 | -46.612
-6 | -0.469 | 0.01087 | -0.029 | -43.187
-5.5 | -0.418 | 0.01143 | -0.029 | -36.588
-5 | -0.365 | 0.01033 | -0.029 | -35.375
-4.5 | -0.311 | 0.01023 | -0.03 | -30.393
-4 | -0.255 | 0.01014 | -0.03 | -25.159
-3.5 | -0.198 | 0.01016 | -0.03 | -19.544
-3 | -0.141 | 0.01011 | -0.031 | -13.942
-2.5 | -0.083 | 0.00989 | -0.031 | -8.375
-2 | -0.024 | 0.00988 | -0.031 | -2.455
-1.5 | 0.035 | 0.00989 | -0.031 | 3.505
-1 | 0.094 | 0.00997 | -0.032 | 9.4
-0.5 | 0.153 | 0.01001 | -0.032 | 15.27
0 | 0.212 | 0.00925 | -0.032 | 22.924
0.5 | 0.271 | 0.00853 | -0.033 | 31.78
1 | 0.33 | 0.00846 | -0.033 | 39.002
1.5 | 0.389 | 0.00856 | -0.033 | 45.453
2 | 0.448 | 0.00874 | -0.033 | 51.225
2.5 | 0.506 | 0.00794 | -0.034 | 63.76
3 | 0.565 | 0.00826 | -0.034 | 68.371
3.5 | 0.623 | 0.00867 | -0.034 | 71.838
4 | 0.681 | 0.00912 | -0.035 | 74.651
4.5 | 0.738 | 0.01072 | -0.035 | 68.846
5 | 0.792 | 0.01113 | -0.035 | 71.209
5.5 | 0.844 | 0.01157 | -0.036 | 72.995
6 | 0.894 | 0.01199 | -0.036 | 74.51
6.5 | 0.939 | 0.01179 | -0.036 | 79.597
7 | 0.979 | 0.01229 | -0.037 | 79.713
7.5 | 1.015 | 0.01199 | -0.037 | 84.622
8 | 1.044 | 0.0125 | -0.037 | 83.528
8.5 | 1.066 | 0.01422 | -0.038 | 74.989
9 | 1.081 | 0.01486 | -0.038 | 72.781
9.5 | 1.089 | 0.01556 | -0.038 | 69.956
10 | 1.089 | 0.01632 | -0.039 | 66.687
10.5 | 1.08 | 0.01721 | -0.039 | 62.795
11 | 1.065 | 0.01823 | -0.039 | 58.419
11.5 | 1.043 | 0.01947 | -0.039 | 53.545
12 | 1.015 | 0.02098 | -0.039 | 48.365
12.5 | 0.982 | 0.0228 | -0.039 | 43.063
13 | 0.941 | 0.02559 | -0.039 | 36.785
13.5 | 0.9 | 0.02868 | -0.039 | 31.393
14 | 0.86 | 0.03183 | -0.039 | 27.027
14.5 | 0.818 | 0.03577 | -0.039 | 22.88

## 58. Re 3M Mach 0.00 (2)
BIGFOIL.COM POLAR EXPORT
AG34norm
AG34norm |  |  |  | Cl Max: | 1.503 | at alpha= | 14.5 | deg
XFOIL ncrit=9 |  |  |  | L/D Max: | 124.197 | at alpha= | 3.5 | deg
Re: | 3000000 |  |  | Cd Min: | 0.00436 | at alpha= | 1.5 | deg
Mach: | 0 |  |  | Cl=0 at alpha= | -2.3021 | deg
|  |  |  | @ Cl=0.1, Cd= | 0.0064496
|  |  |  | @ Cl=0.4, Cd= | 0.0045573
|  |  |  | @ Cl=0.6, Cd= | 0.0049011
alpha (deg) | Cl | Cd | Cm | Cl/Cd
-17 | -0.7042 | 0.19748 | 0.0461 | -3.5659
-16.5 | -0.6923 | 0.18969 | 0.0421 | -3.6496
-16 | -1.3314 | 0.0367 | -0.0544 | -36.2779
-15.5 | -1.3387 | 0.03107 | -0.0534 | -43.0866
-15 | -1.317 | 0.02737 | -0.0525 | -48.1184
-14.5 | -1.2878 | 0.02409 | -0.0515 | -53.4579
-14 | -1.2542 | 0.02098 | -0.0504 | -59.7807
-13.5 | -1.2152 | 0.01843 | -0.0495 | -65.936
-13 | -1.1705 | 0.01664 | -0.0488 | -70.3425
-12.5 | -1.1261 | 0.01464 | -0.048 | -76.9194
-12 | -1.0751 | 0.01379 | -0.0477 | -77.9623
-11.5 | -1.0216 | 0.01338 | -0.0475 | -76.3528
-11 | -0.9676 | 0.01308 | -0.0473 | -73.9755
-10.5 | -0.9134 | 0.0128 | -0.0472 | -71.3594
-9.5 | -0.7998 | 0.01241 | -0.0479 | -64.448
-9 | -0.741 | 0.01095 | -0.0492 | -67.6712
-8.5 | -0.6877 | 0.01076 | -0.0486 | -63.9126
-8 | -0.6356 | 0.01045 | -0.0478 | -60.823
-7.5 | -0.5822 | 0.01004 | -0.0473 | -57.988
-7 | -0.5268 | 0.00996 | -0.0471 | -52.8916
-6.5 | -0.4718 | 0.00958 | -0.0469 | -49.2484
-6 | -0.4167 | 0.00908 | -0.0467 | -45.8921
-5.5 | -0.3611 | 0.00859 | -0.0467 | -42.0373
-5 | -0.3051 | 0.00812 | -0.0467 | -37.5739
-4.5 | -0.2493 | 0.00742 | -0.0466 | -33.5984
-4 | -0.1927 | 0.00691 | -0.0466 | -27.8871
-3.5 | -0.1355 | 0.0067 | -0.0468 | -20.2239
-3 | -0.0784 | 0.00656 | -0.0469 | -11.9512
-2.5 | -0.0226 | 0.00677 | -0.0469 | -3.3383
-2 | 0.0345 | 0.00665 | -0.0471 | 5.188
-1.5 | 0.0918 | 0.0065 | -0.0472 | 14.1231
-1 | 0.1487 | 0.00615 | -0.0475 | 24.1789
-0.5 | 0.2057 | 0.00587 | -0.0478 | 35.0426
0 | 0.2629 | 0.00561 | -0.0481 | 46.8627
0.5 | 0.3198 | 0.00535 | -0.0485 | 59.7757
1 | 0.3755 | 0.00473 | -0.0487 | 79.3869
1.5 | 0.428 | 0.00436 | -0.0478 | 98.1651
2 | 0.484 | 0.0044 | -0.0475 | 110
2.5 | 0.546 | 0.00462 | -0.0489 | 118.1818
3 | 0.6017 | 0.00491 | -0.0488 | 122.5458
3.5 | 0.657 | 0.00529 | -0.0488 | 124.1966
4 | 0.7114 | 0.00583 | -0.0487 | 122.024
4.5 | 0.765 | 0.00649 | -0.0485 | 117.8737
5 | 0.818 | 0.00724 | -0.0482 | 112.9834
5.5 | 0.8671 | 0.00864 | -0.0474 | 100.3588
6 | 0.9212 | 0.00912 | -0.0472 | 101.0088
6.5 | 0.975 | 0.0096 | -0.0469 | 101.5625
7 | 1.0281 | 0.01018 | -0.0465 | 100.9921
7.5 | 1.0799 | 0.01089 | -0.046 | 99.1644
8 | 1.1303 | 0.01177 | -0.0452 | 96.0323
8.5 | 1.1785 | 0.01287 | -0.0442 | 91.5695
9 | 1.2234 | 0.01431 | -0.0428 | 85.4927
9.5 | 1.2635 | 0.01616 | -0.0407 | 78.1869
10 | 1.3101 | 0.01706 | -0.0396 | 76.7937
10.5 | 1.3529 | 0.01828 | -0.0381 | 74.0098
11 | 1.3924 | 0.01967 | -0.0362 | 70.788
11.5 | 1.4279 | 0.02125 | -0.0338 | 67.1953
12 | 1.4583 | 0.02301 | -0.0309 | 63.3768
12.5 | 1.4752 | 0.02504 | -0.0261 | 58.9137
13 | 1.4876 | 0.02753 | -0.022 | 54.0356
13.5 | 1.4968 | 0.03077 | -0.0191 | 48.6448
14 | 1.5027 | 0.03494 | -0.0175 | 43.008
14.5 | 1.503 | 0.04037 | -0.0174 | 37.2306
15 | 1.4977 | 0.04718 | -0.0187 | 31.7444
15.5 | 1.4806 | 0.05669 | -0.0222 | 26.1175
16 | 1.4541 | 0.06791 | -0.0267 | 21.4122
16.5 | 1.4259 | 0.07985 | -0.0317 | 17.8572
17 | 1.3857 | 0.09445 | -0.0381 | 14.6713
17.5 | 1.3446 | 0.11002 | -0.0452 | 12.2214
18 | 1.3037 | 0.12628 | -0.053 | 10.3239
18.5 | 1.2658 | 0.14261 | -0.0613 | 8.876
19 | 1.2353 | 0.15821 | -0.0697 | 7.808
19.5 | 1.2077 | 0.17415 | -0.0789 | 6.9348

## 59. Re 3M Mach 0.10 (1)
BIGFOIL.COM POLAR EXPORT
AG34norm
AG34norm |  |  |  | Cl Max: | 1.083 | at alpha= | 9.5 | deg
JavaFoil+Calcfoil stall+Eppler ext transition |  |  |  | L/D Max: | 84.259 | at alpha= | 7.5 | deg
Re: | 3000000 |  |  | Cd Min: | 0.00772 | at alpha= | 2 | deg
Mach: | 0.1 |  |  | Cl=0 at alpha= | -1.7966 | deg
|  |  |  | @ Cl=0.1, Cd= | 0.009984
|  |  |  | @ Cl=0.4, Cd= | 0.0084403
|  |  |  | @ Cl=0.6, Cd= | 0.0085197
alpha (deg) | Cl | Cd | Cm | Cl/Cd
-13 | -0.537 | 0.09722 | -0.012 | -5.524
-12.5 | -0.553 | 0.09145 | -0.012 | -6.042
-12 | -0.565 | 0.08742 | -0.012 | -6.467
-11.5 | -0.575 | 0.08185 | -0.013 | -7.025
-11 | -0.581 | 0.07703 | -0.013 | -7.541
-10.5 | -0.583 | 0.07148 | -0.013 | -8.149
-10 | -0.58 | 0.06689 | -0.013 | -8.664
-9.5 | -0.572 | 0.0628 | -0.014 | -9.104
-9 | -0.56 | 0.05825 | -0.015 | -9.613
-8.5 | -0.554 | 0.04658 | -0.019 | -11.884
-8 | -0.642 | 0.01208 | -0.028 | -53.135
-7.5 | -0.608 | 0.01178 | -0.028 | -51.591
-7 | -0.567 | 0.01149 | -0.029 | -49.292
-6.5 | -0.52 | 0.01116 | -0.029 | -46.594
-6 | -0.471 | 0.0109 | -0.029 | -43.186
-5.5 | -0.42 | 0.01147 | -0.029 | -36.601
-5 | -0.367 | 0.01034 | -0.03 | -35.458
-4.5 | -0.312 | 0.01025 | -0.03 | -30.456
-4 | -0.256 | 0.01016 | -0.03 | -25.236
-3.5 | -0.199 | 0.01017 | -0.03 | -19.61
-3 | -0.142 | 0.01012 | -0.031 | -13.993
-2.5 | -0.083 | 0.0099 | -0.031 | -8.407
-2 | -0.024 | 0.00989 | -0.031 | -2.464
-1.5 | 0.035 | 0.0099 | -0.032 | 3.518
-1 | 0.094 | 0.00998 | -0.032 | 9.437
-0.5 | 0.154 | 0.01002 | -0.032 | 15.328
0 | 0.213 | 0.00927 | -0.032 | 22.994
0.5 | 0.272 | 0.00855 | -0.033 | 31.87
1 | 0.332 | 0.00848 | -0.033 | 39.098
1.5 | 0.391 | 0.00857 | -0.033 | 45.582
2 | 0.45 | 0.00772 | -0.034 | 58.307
2.5 | 0.509 | 0.00795 | -0.034 | 63.999
3 | 0.568 | 0.00831 | -0.034 | 68.283
3.5 | 0.626 | 0.00869 | -0.035 | 72.043
4 | 0.684 | 0.00915 | -0.035 | 74.825
4.5 | 0.742 | 0.01079 | -0.035 | 68.761
5 | 0.796 | 0.01115 | -0.036 | 71.384
5.5 | 0.848 | 0.0116 | -0.036 | 73.135
6 | 0.897 | 0.01139 | -0.036 | 78.815
6.5 | 0.942 | 0.01185 | -0.037 | 79.527
7 | 0.983 | 0.01237 | -0.037 | 79.444
7.5 | 1.017 | 0.01207 | -0.037 | 84.259
8 | 1.045 | 0.01259 | -0.038 | 82.997
8.5 | 1.066 | 0.01433 | -0.038 | 74.337
9 | 1.078 | 0.01499 | -0.038 | 71.924
9.5 | 1.083 | 0.01571 | -0.038 | 68.921
10 | 1.079 | 0.01652 | -0.039 | 65.344
10.5 | 1.067 | 0.01742 | -0.039 | 61.26
11 | 1.047 | 0.01854 | -0.039 | 56.476
11.5 | 1.02 | 0.01986 | -0.039 | 51.361
12 | 0.987 | 0.02144 | -0.039 | 46.049
12.5 | 0.948 | 0.02354 | -0.039 | 40.263
13 | 0.902 | 0.0266 | -0.039 | 33.927
13.5 | 0.857 | 0.0298 | -0.039 | 28.771
14 | 0.812 | 0.03329 | -0.039 | 24.402
14.5 | 0.753 | 0.04268 | -0.038 | 17.637

## 60. Re 3M Mach 0.10 (2)
BIGFOIL.COM POLAR EXPORT
AG34norm
AG34norm |  |  |  | Cl Max: | 1.4851 | at alpha= | 14 | deg
XFOIL ncrit=9 |  |  |  | L/D Max: | 124.463 | at alpha= | 3.5 | deg
Re: | 3000000 |  |  | Cd Min: | 0.00437 | at alpha= | 1.5 | deg
Mach: | 0.1 |  |  | Cl=0 at alpha= | -2.3012 | deg
|  |  |  | @ Cl=0.1, Cd= | 0.0064993
|  |  |  | @ Cl=0.4, Cd= | 0.0045898
|  |  |  | @ Cl=0.6, Cd= | 0.0048935
alpha (deg) | Cl | Cd | Cm | Cl/Cd
-20 | -0.7821 | 0.25487 | 0.0741 | -3.0686
-19.5 | -0.7645 | 0.24842 | 0.0698 | -3.0774
-19 | -0.7466 | 0.24071 | 0.0656 | -3.1017
-18.5 | -0.7301 | 0.23266 | 0.0614 | -3.1381
-17.5 | -0.7003 | 0.21694 | 0.0532 | -3.2281
-17 | -0.6872 | 0.20804 | 0.0489 | -3.3032
-16.5 | -0.6905 | 0.19137 | 0.0427 | -3.6082
-16 | -0.6804 | 0.18295 | 0.0386 | -3.719
-15.5 | -0.7017 | 0.16396 | 0.0307 | -4.2797
-15 | -1.2832 | 0.03415 | -0.055 | -37.5754
-14.5 | -1.274 | 0.02874 | -0.0545 | -44.3285
-14 | -1.2482 | 0.02474 | -0.0535 | -50.4527
-13.5 | -1.216 | 0.02112 | -0.0523 | -57.5758
-13 | -1.1767 | 0.01831 | -0.0513 | -64.2654
-12.5 | -1.1316 | 0.0163 | -0.0504 | -69.4233
-12 | -1.0856 | 0.01428 | -0.0495 | -76.0224
-11.5 | -1.0329 | 0.01351 | -0.049 | -76.4545
-11 | -0.9774 | 0.01327 | -0.0488 | -73.6549
-10.5 | -0.9222 | 0.01301 | -0.0485 | -70.8839
-10 | -0.8672 | 0.01278 | -0.0481 | -67.856
-9.5 | -0.8067 | 0.0126 | -0.0489 | -64.0238
-9 | -0.7468 | 0.01129 | -0.0502 | -66.147
-8.5 | -0.6933 | 0.01098 | -0.0495 | -63.1421
-8 | -0.6405 | 0.01067 | -0.0485 | -60.0281
-7.5 | -0.5865 | 0.01024 | -0.048 | -57.2754
-7 | -0.5307 | 0.01012 | -0.0477 | -52.4407
-6.5 | -0.4752 | 0.00974 | -0.0475 | -48.7885
-6 | -0.4196 | 0.0092 | -0.0472 | -45.6087
-5.5 | -0.3636 | 0.00868 | -0.0471 | -41.8894
-5 | -0.3072 | 0.00819 | -0.0471 | -37.5092
-4.5 | -0.2509 | 0.00751 | -0.047 | -33.4088
-4 | -0.1941 | 0.00693 | -0.047 | -28.0087
-3.5 | -0.1365 | 0.00672 | -0.0471 | -20.3125
-3 | -0.079 | 0.00658 | -0.0472 | -12.0061
-2.5 | -0.0229 | 0.00679 | -0.0472 | -3.3726
-2 | 0.0347 | 0.00667 | -0.0473 | 5.2024
-1.5 | 0.0923 | 0.00654 | -0.0475 | 14.1131
0 | 0.2644 | 0.00563 | -0.0484 | 46.9627
0.5 | 0.3217 | 0.00536 | -0.0487 | 60.0187
1 | 0.3777 | 0.00475 | -0.0489 | 79.5158
1.5 | 0.4306 | 0.00437 | -0.048 | 98.5355
2 | 0.4867 | 0.00441 | -0.0477 | 110.3628
2.5 | 0.5492 | 0.00464 | -0.0491 | 118.3621
3 | 0.6053 | 0.00492 | -0.049 | 123.0285
3.5 | 0.6609 | 0.00531 | -0.049 | 124.4633
4 | 0.7156 | 0.00586 | -0.0489 | 122.116
4.5 | 0.7696 | 0.00652 | -0.0486 | 118.0368
5 | 0.8229 | 0.00728 | -0.0483 | 113.0357
5.5 | 0.8723 | 0.00869 | -0.0475 | 100.3797
6 | 0.9269 | 0.00916 | -0.0472 | 101.19
6.5 | 0.9811 | 0.00966 | -0.0469 | 101.5631
7 | 1.0345 | 0.01026 | -0.0464 | 100.8285
7.5 | 1.0866 | 0.01099 | -0.0458 | 98.8717
8 | 1.1372 | 0.01191 | -0.0449 | 95.4828
8.5 | 1.1854 | 0.01308 | -0.0438 | 90.6269
9 | 1.2297 | 0.01463 | -0.0421 | 84.0533
9.5 | 1.2716 | 0.01628 | -0.0402 | 78.1081
10 | 1.3168 | 0.01739 | -0.0387 | 75.7217
10.5 | 1.3588 | 0.01871 | -0.0369 | 72.6243
11 | 1.3971 | 0.02023 | -0.0347 | 69.0608
11.5 | 1.4305 | 0.02196 | -0.0319 | 65.1412
12 | 1.4556 | 0.02388 | -0.0281 | 60.9548
12.5 | 1.4671 | 0.02628 | -0.023 | 55.8257
13 | 1.4771 | 0.02929 | -0.0194 | 50.4302
13.5 | 1.4832 | 0.03328 | -0.0173 | 44.5673
14 | 1.4851 | 0.03839 | -0.0167 | 38.6846
14.5 | 1.4798 | 0.04506 | -0.0176 | 32.8407
15 | 1.4675 | 0.05372 | -0.0206 | 27.3176
15.5 | 1.4423 | 0.06479 | -0.0251 | 22.2612
16 | 1.4072 | 0.0777 | -0.0305 | 18.1107
16.5 | 1.3735 | 0.09115 | -0.0364 | 15.0686
17 | 1.3323 | 0.10669 | -0.0435 | 12.4876
17.5 | 1.2919 | 0.12278 | -0.0512 | 10.5221
18 | 1.2536 | 0.13911 | -0.0593 | 9.0116
18.5 | 1.2214 | 0.15507 | -0.0679 | 7.8764
19 | 1.194 | 0.17086 | -0.0768 | 6.9882

## 61. Re 3M Mach 0.25 (1)
BIGFOIL.COM POLAR EXPORT
AG34norm
AG34norm |  |  |  | Cl Max: | 1.053 | at alpha= | 8.5 | deg
JavaFoil+Calcfoil stall+Eppler ext transition |  |  |  | L/D Max: | 87.015 | at alpha= | 7.5 | deg
Re: | 3000000 |  |  | Cd Min: | 0.00762 | at alpha= | 1 | deg
Mach: | 0.25 |  |  | Cl=0 at alpha= | -1.7951 | deg
|  |  |  | @ Cl=0.1, Cd= | 0.010042
|  |  |  | @ Cl=0.4, Cd= | 0.007649
|  |  |  | @ Cl=0.6, Cd= | 0.04399
alpha (deg) | Cl | Cd | Cm | Cl/Cd
-12 | -0.393 | 0.09671 | -0.012 | -4.061
-11.5 | -0.434 | 0.08945 | -0.012 | -4.849
-11 | -0.468 | 0.08328 | -0.013 | -5.622
-10.5 | -0.495 | 0.07745 | -0.013 | -6.396
-10 | -0.515 | 0.07164 | -0.013 | -7.185
-9.5 | -0.526 | 0.06628 | -0.013 | -7.934
-9 | -0.529 | 0.0624 | -0.014 | -8.471
-8.5 | -0.523 | 0.05721 | -0.014 | -9.145
-8 | -0.51 | 0.05156 | -0.015 | -9.892
-7.5 | -0.512 | 0.03636 | -0.022 | -14.081
-7 | -0.57 | 0.01019 | -0.029 | -55.927
-6.5 | -0.525 | 0.01138 | -0.03 | -46.177
-6 | -0.478 | 0.0111 | -0.03 | -43.066
-5.5 | -0.427 | 0.01166 | -0.03 | -36.641
-5 | -0.374 | 0.01149 | -0.03 | -32.578
-4.5 | -0.319 | 0.01035 | -0.031 | -30.859
-4 | -0.263 | 0.01024 | -0.031 | -25.633
-3.5 | -0.204 | 0.01024 | -0.031 | -19.96
-3 | -0.145 | 0.01019 | -0.032 | -14.268
-2.5 | -0.085 | 0.00996 | -0.032 | -8.58
-2 | -0.025 | 0.00995 | -0.032 | -2.516
-1.5 | 0.036 | 0.00996 | -0.032 | 3.593
-1 | 0.097 | 0.01004 | -0.033 | 9.635
-0.5 | 0.158 | 0.01009 | -0.033 | 15.646
0 | 0.219 | 0.00937 | -0.033 | 23.366
0.5 | 0.28 | 0.00858 | -0.034 | 32.642
1 | 0.341 | 0.00762 | -0.034 | 44.694
1.5 | 0.402 | 0.00765 | -0.034 | 52.476
2 | 0.462 | 0.0078 | -0.035 | 59.25
2.5 | 0.523 | 0.00809 | -0.035 | 64.631
3 | 0.583 | 0.00847 | -0.035 | 68.808
3.5 | 0.643 | 0.00888 | -0.036 | 72.42
4 | 0.703 | 0.00869 | -0.036 | 80.906
4.5 | 0.762 | 0.01099 | -0.036 | 69.29
5 | 0.817 | 0.01145 | -0.037 | 71.362
5.5 | 0.87 | 0.01125 | -0.037 | 77.296
6 | 0.918 | 0.01172 | -0.037 | 78.355
6.5 | 0.961 | 0.01227 | -0.038 | 78.359
7 | 0.998 | 0.012 | -0.038 | 83.142
7.5 | 1.026 | 0.01179 | -0.038 | 87.015
8 | 1.045 | 0.0143 | -0.039 | 73.084
8.5 | 1.053 | 0.01503 | -0.039 | 70.055
9 | 1.048 | 0.01581 | -0.039 | 66.292
9.5 | 1.031 | 0.01671 | -0.039 | 61.668
10 | 0.999 | 0.01778 | -0.04 | 56.159
10.5 | 0.954 | 0.01902 | -0.04 | 50.141
11 | 0.896 | 0.02055 | -0.04 | 43.592
11.5 | 0.827 | 0.02246 | -0.04 | 36.835
12 | 0.745 | 0.02557 | -0.04 | 29.145
12.5 | 0.658 | 0.02927 | -0.039 | 22.49
13 | 0.568 | 0.03287 | -0.039 | 17.296
13.5 | 0.463 | 0.04399 | -0.038 | 10.518

## 62. Re 3M Mach 0.25 (2)
BIGFOIL.COM POLAR EXPORT
AG34norm
AG34norm |  |  |  | Cl Max: | 1.4022 | at alpha= | 11.5 | deg
XFOIL ncrit=9 |  |  |  | L/D Max: | 125.478 | at alpha= | 3.5 | deg
Re: | 3000000 |  |  | Cd Min: | 0.00445 | at alpha= | 1.5 | deg
Mach: | 0.25 |  |  | Cl=0 at alpha= | -2.2978 | deg
|  |  |  | @ Cl=0.1, Cd= | 0.0065892
|  |  |  | @ Cl=0.4, Cd= | 0.004762
|  |  |  | @ Cl=0.6, Cd= | 0.004901
alpha (deg) | Cl | Cd | Cm | Cl/Cd
-16.5 | -0.6765 | 0.20435 | 0.0466 | -3.3105
-16 | -0.667 | 0.19337 | 0.0419 | -3.4493
-15.5 | -0.6582 | 0.18347 | 0.0375 | -3.5875
-15 | -0.6481 | 0.17447 | 0.0333 | -3.7147
-14.5 | -0.6627 | 0.15801 | 0.0265 | -4.194
-14 | -0.6499 | 0.1511 | 0.0233 | -4.3011
-13.5 | -0.642 | 0.14307 | 0.0197 | -4.4873
-13 | -0.6402 | 0.13353 | 0.0155 | -4.7944
-12.5 | -0.8912 | 0.07445 | -0.0217 | -11.9704
-12 | -1.0215 | 0.03675 | -0.0576 | -27.7959
-11.5 | -1.0534 | 0.02259 | -0.0598 | -46.6313
-11 | -1.0202 | 0.01744 | -0.0582 | -58.4977
-10.5 | -0.9742 | 0.01428 | -0.0564 | -68.2213
-10 | -0.9134 | 0.01405 | -0.0552 | -65.0107
-9.5 | -0.8444 | 0.01442 | -0.0555 | -58.5576
-9 | -0.7751 | 0.01435 | -0.0563 | -54.0139
-8.5 | -0.7199 | 0.01363 | -0.0548 | -52.8173
-8 | -0.6673 | 0.01234 | -0.0531 | -54.0762
-7.5 | -0.6103 | 0.01172 | -0.0521 | -52.0734
-7 | -0.5521 | 0.01126 | -0.0513 | -49.032
-6.5 | -0.4938 | 0.01078 | -0.0507 | -45.8071
-6 | -0.4359 | 0.01 | -0.0502 | -43.59
-5.5 | -0.3775 | 0.00928 | -0.0497 | -40.6789
-5 | -0.3189 | 0.00863 | -0.0494 | -36.9525
-4.5 | -0.2599 | 0.00806 | -0.0492 | -32.2457
-4 | -0.2016 | 0.0071 | -0.0489 | -28.3944
-3.5 | -0.1419 | 0.00683 | -0.0488 | -20.776
-3 | -0.0832 | 0.00684 | -0.0487 | -12.1637
-2.5 | -0.0241 | 0.00687 | -0.0487 | -3.508
-2 | 0.0355 | 0.00674 | -0.0488 | 5.2671
-1.5 | 0.0952 | 0.00662 | -0.0489 | 14.3807
-1 | 0.1544 | 0.00624 | -0.0492 | 24.7436
-0.5 | 0.2137 | 0.00593 | -0.0494 | 36.0371
0 | 0.273 | 0.00568 | -0.0497 | 48.0634
0.5 | 0.3322 | 0.00542 | -0.05 | 61.2915
1 | 0.3902 | 0.00483 | -0.0503 | 80.7867
1.5 | 0.445 | 0.00445 | -0.0494 | 100
2 | 0.5019 | 0.00448 | -0.0487 | 112.0312
2.5 | 0.5673 | 0.00472 | -0.0503 | 120.1907
3 | 0.6251 | 0.00504 | -0.0501 | 124.0278
3.5 | 0.6826 | 0.00544 | -0.05 | 125.4779
4 | 0.7393 | 0.006 | -0.0497 | 123.2167
4.5 | 0.795 | 0.00671 | -0.0493 | 118.4799
5 | 0.8496 | 0.00759 | -0.0488 | 111.9368
5.5 | 0.9015 | 0.0089 | -0.0477 | 101.2921
6 | 0.9584 | 0.0094 | -0.0472 | 101.9574
6.5 | 1.0146 | 0.00999 | -0.0465 | 101.5616
7 | 1.0699 | 0.0107 | -0.0457 | 99.9907
7.5 | 1.1236 | 0.01159 | -0.0445 | 96.9456
8 | 1.1751 | 0.01271 | -0.0431 | 92.4548
8.5 | 1.2227 | 0.01422 | -0.041 | 85.9845
9 | 1.2625 | 0.01641 | -0.038 | 76.9348
9.5 | 1.3053 | 0.01805 | -0.0354 | 72.3158
10 | 1.3454 | 0.01977 | -0.0325 | 68.0526
10.5 | 1.3789 | 0.02181 | -0.0289 | 63.2233
11 | 1.3968 | 0.02428 | -0.0234 | 57.5288
11.5 | 1.4022 | 0.02766 | -0.0181 | 50.6941
12 | 1.4005 | 0.03251 | -0.0149 | 43.0791
12.5 | 1.3903 | 0.03936 | -0.0145 | 35.3227
13 | 1.3733 | 0.04827 | -0.0168 | 28.4504
13.5 | 1.3484 | 0.05964 | -0.0218 | 22.609
14 | 1.3159 | 0.07227 | -0.0275 | 18.2081
14.5 | 1.2792 | 0.08625 | -0.034 | 14.8313
15 | 1.2427 | 0.10104 | -0.041 | 12.2991
15.5 | 1.2056 | 0.11664 | -0.0485 | 10.3361
16 | 1.1714 | 0.13243 | -0.0563 | 8.8454
16.5 | 1.1426 | 0.14794 | -0.0643 | 7.7234

## 63. Re 3M Mach 0.50 (1)
BIGFOIL.COM POLAR EXPORT
AG34norm
AG34norm |  |  |  | Cl Max: | 1.168 | at alpha= | 20 | deg
JavaFoil+Calcfoil stall+Eppler ext transition |  |  |  | L/D Max: | 79.876 | at alpha= | 5 | deg
Re: | 3000000 |  |  | Cd Min: | 0.00796 | at alpha= | 2 | deg
Mach: | 0.5 |  |  | Cl=0 at alpha= | -1.7941 | deg
|  |  |  | @ Cl=0.1, Cd= | 0.0093188
|  |  |  | @ Cl=0.4, Cd= | 0.0080751
|  |  |  | @ Cl=0.6, Cd= | 0.0082312
alpha (deg) | Cl | Cd | Cm | Cl/Cd
-20 | -0.985 | 0.16796 | -0.016 | -5.864
-19.5 | -0.959 | 0.16154 | -0.016 | -5.936
-19 | -0.932 | 0.15748 | -0.016 | -5.921
-18.5 | -0.906 | 0.15287 | -0.016 | -5.928
-18 | -0.88 | 0.1498 | -0.016 | -5.877
-17.5 | -0.852 | 0.14567 | -0.016 | -5.848
-17 | -0.825 | 0.13863 | -0.016 | -5.95
-16.5 | -0.798 | 0.1335 | -0.016 | -5.978
-16 | -0.772 | 0.12935 | -0.016 | -5.966
-15.5 | -0.746 | 0.12881 | -0.016 | -5.791
-15 | -0.717 | 0.12104 | -0.016 | -5.927
-14.5 | -0.69 | 0.11706 | -0.015 | -5.895
-14 | -0.663 | 0.11367 | -0.015 | -5.835
-13.5 | -0.637 | 0.10874 | -0.016 | -5.854
-13 | -0.61 | 0.10544 | -0.016 | -5.783
-12.5 | -0.582 | 0.101 | -0.015 | -5.76
-12 | -0.555 | 0.09685 | -0.015 | -5.729
-11.5 | -0.528 | 0.09399 | -0.015 | -5.618
-11 | -0.501 | 0.08954 | -0.015 | -5.596
-10.5 | -0.474 | 0.09032 | -0.015 | -5.249
-10 | -0.446 | 0.07698 | -0.015 | -5.8
-9.5 | -0.42 | 0.06772 | -0.015 | -6.196
-9 | -0.393 | 0.062 | -0.015 | -6.333
-8.5 | -0.366 | 0.05736 | -0.016 | -6.374
-8 | -0.339 | 0.05365 | -0.016 | -6.312
-7.5 | -0.314 | 0.04791 | -0.019 | -6.56
-7 | -0.283 | 0.0563 | -0.015 | -5.034
-6.5 | -0.256 | 0.05275 | -0.015 | -4.859
-6 | -0.335 | 0.04692 | -0.015 | -7.136
-5.5 | -0.341 | 0.04279 | -0.016 | -7.979
-5 | -0.391 | 0.0122 | -0.034 | -32.032
-4.5 | -0.342 | 0.01201 | -0.034 | -28.508
-4 | -0.286 | 0.01181 | -0.035 | -24.225
-3.5 | -0.225 | 0.01049 | -0.035 | -21.444
-3 | -0.161 | 0.0104 | -0.035 | -15.474
-2.5 | -0.095 | 0.00948 | -0.036 | -10.028
-2 | -0.028 | 0.00937 | -0.036 | -2.977
-1.5 | 0.04 | 0.00931 | -0.036 | 4.287
-1 | 0.108 | 0.00932 | -0.037 | 11.591
-0.5 | 0.176 | 0.00934 | -0.037 | 18.895
0 | 0.245 | 0.00867 | -0.037 | 28.219
0.5 | 0.313 | 0.00808 | -0.038 | 38.696
1 | 0.381 | 0.00805 | -0.038 | 47.32
1.5 | 0.449 | 0.00814 | -0.038 | 55.111
2 | 0.516 | 0.00796 | -0.039 | 64.844
2.5 | 0.584 | 0.00815 | -0.039 | 71.57
3 | 0.651 | 0.00849 | -0.039 | 76.645
3.5 | 0.717 | 0.00901 | -0.04 | 79.674
4 | 0.783 | 0.01097 | -0.04 | 71.398
4.5 | 0.848 | 0.0115 | -0.04 | 73.716
5 | 0.906 | 0.01134 | -0.041 | 79.876
5.5 | 0.954 | 0.01195 | -0.041 | 79.861
6 | 0.989 | 0.01379 | -0.042 | 71.707
6.5 | 0.995 | 0.01462 | -0.042 | 68.067
7 | 0.929 | 0.01561 | -0.042 | 59.539
7.5 | 0.616 | 0.01672 | -0.042 | 36.865
8 | 0.645 | 0.01825 | -0.042 | 35.321
8.5 | 0.671 | 0.02049 | -0.042 | 32.726
9 | 0.685 | 0.02552 | -0.041 | 26.846
9.5 | 0.711 | 0.0281 | -0.041 | 25.294
10 | 0.656 | 0.06587 | -0.031 | 9.963
10.5 | 0.661 | 0.08566 | -0.021 | 7.718
11 | 0.687 | 0.08203 | -0.021 | 8.381
11.5 | 0.714 | 0.09487 | -0.022 | 7.529
12 | 0.741 | 0.09843 | -0.023 | 7.529
12.5 | 0.767 | 0.10235 | -0.023 | 7.496
13 | 0.794 | 0.10693 | -0.024 | 7.426
13.5 | 0.821 | 0.11226 | -0.025 | 7.31
14 | 0.847 | 0.11637 | -0.025 | 7.278
14.5 | 0.876 | 0.12203 | -0.027 | 7.175
15 | 0.901 | 0.12599 | -0.027 | 7.15
15.5 | 0.927 | 0.12927 | -0.028 | 7.173
16 | 0.956 | 0.1353 | -0.029 | 7.069
16.5 | 0.981 | 0.14001 | -0.029 | 7.006
17 | 1.007 | 0.14403 | -0.03 | 6.991
17.5 | 1.033 | 0.14855 | -0.03 | 6.957
18 | 1.063 | 0.15367 | -0.032 | 6.921
18.5 | 1.087 | 0.15834 | -0.032 | 6.863
19 | 1.112 | 0.16081 | -0.032 | 6.917
19.5 | 1.139 | 0.16587 | -0.033 | 6.864
20 | 1.168 | 0.17112 | -0.034 | 6.828

## 64. Re 3M Mach 0.50 (2)
BIGFOIL.COM POLAR EXPORT
AG34norm
AG34norm |  |  |  | Cl Max: | 1.3321 | at alpha= | 8.5 | deg
XFOIL ncrit=9 |  |  |  | L/D Max: | 129.884 | at alpha= | 3.5 | deg
Re: | 3000000 |  |  | Cd Min: | 0.00481 | at alpha= | 2 | deg
Mach: | 0.5 |  |  | Cl=0 at alpha= | -2.2815 | deg
|  |  |  | @ Cl=0.1, Cd= | 0.0068426
|  |  |  | @ Cl=0.4, Cd= | 0.0055726
|  |  |  | @ Cl=0.6, Cd= | 0.0049375
alpha (deg) | Cl | Cd | Cm | Cl/Cd
-20 | -0.8627 | 0.28552 | 0.0894 | -3.0215
-19.5 | -0.8391 | 0.27642 | 0.0841 | -3.0356
-19 | -0.8158 | 0.26722 | 0.0787 | -3.0529
-18.5 | -0.793 | 0.25815 | 0.0735 | -3.0719
-18 | -0.7707 | 0.24897 | 0.0683 | -3.0956
-17.5 | -0.7494 | 0.23969 | 0.0632 | -3.1265
-16.5 | -0.7057 | 0.22235 | 0.0536 | -3.1738
-16 | -0.6853 | 0.21352 | 0.0489 | -3.2095
-15 | -0.6466 | 0.19523 | 0.0397 | -3.312
-14.5 | -0.6292 | 0.18607 | 0.0351 | -3.3815
-14 | -0.6107 | 0.17797 | 0.0311 | -3.4315
-13.5 | -0.5949 | 0.16894 | 0.0268 | -3.5214
-13 | -0.5829 | 0.15906 | 0.0225 | -3.6647
-12.5 | -0.5713 | 0.14989 | 0.0184 | -3.8115
-12 | -0.5561 | 0.14211 | 0.0149 | -3.9132
-11.5 | -0.5522 | 0.13166 | 0.0104 | -4.1941
-11 | -0.5362 | 0.12471 | 0.0073 | -4.2996
-10.5 | -0.529 | 0.11575 | 0.0034 | -4.5702
-10 | -0.5213 | 0.10731 | -0.0005 | -4.8579
-9.5 | -0.5061 | 0.10068 | -0.0037 | -5.0268
-9 | -0.501 | 0.09183 | -0.0082 | -5.4557
-8.5 | -0.5021 | 0.08191 | -0.0137 | -6.1299
-8 | -0.4987 | 0.07426 | -0.0182 | -6.7156
-7.5 | -0.488 | 0.06799 | -0.0221 | -7.1775
-7 | -0.4857 | 0.05754 | -0.0346 | -8.4411
-6.5 | -0.4728 | 0.04265 | -0.0523 | -11.0856
-5.5 | -0.4267 | 0.01681 | -0.0629 | -25.3837
-5 | -0.368 | 0.01264 | -0.0614 | -29.1139
-4.5 | -0.3012 | 0.01067 | -0.0598 | -28.2287
-4 | -0.2353 | 0.00859 | -0.0584 | -27.3923
-3.5 | -0.1687 | 0.00793 | -0.0571 | -21.2736
-3 | -0.0996 | 0.00752 | -0.0563 | -13.2447
-2.5 | -0.0302 | 0.00722 | -0.0558 | -4.1828
-2 | 0.0389 | 0.00702 | -0.0555 | 5.5413
-1.5 | 0.1078 | 0.00682 | -0.0554 | 15.8065
-1 | 0.1764 | 0.00667 | -0.0553 | 26.4468
-0.5 | 0.2439 | 0.00622 | -0.0554 | 39.2122
0 | 0.3116 | 0.00594 | -0.0556 | 52.4579
0.5 | 0.3792 | 0.00571 | -0.0557 | 66.4098
1 | 0.4458 | 0.00527 | -0.0559 | 84.592
1.5 | 0.5094 | 0.00482 | -0.0551 | 105.6846
2 | 0.5697 | 0.00481 | -0.053 | 118.4407
2.5 | 0.6481 | 0.00514 | -0.0552 | 126.0895
3 | 0.7144 | 0.00552 | -0.0545 | 129.4203
3.5 | 0.7806 | 0.00601 | -0.0538 | 129.8835
4 | 0.8458 | 0.00669 | -0.0528 | 126.4275
4.5 | 0.9094 | 0.0076 | -0.0514 | 119.6579
5 | 0.9668 | 0.00925 | -0.049 | 104.5189
5.5 | 1.0337 | 0.0099 | -0.0472 | 104.4141
6 | 1.0998 | 0.01069 | -0.045 | 102.8812
6.5 | 1.1639 | 0.01175 | -0.0421 | 99.0553
7 | 1.2241 | 0.01318 | -0.0383 | 92.8756
7.5 | 1.277 | 0.01514 | -0.0333 | 84.3461
8 | 1.3147 | 0.01796 | -0.0266 | 73.2016
8.5 | 1.3321 | 0.02128 | -0.0178 | 62.5987
9 | 1.3188 | 0.02726 | -0.0113 | 48.3786
9.5 | 1.294 | 0.03623 | -0.0109 | 35.7163
10 | 1.2627 | 0.04796 | -0.0159 | 26.3282
10.5 | 1.226 | 0.0608 | -0.0223 | 20.1645
11 | 1.1862 | 0.07434 | -0.0291 | 15.9564
11.5 | 1.144 | 0.08878 | -0.0365 | 12.8858
12 | 1.1092 | 0.10278 | -0.0431 | 10.792
12.5 | 1.0769 | 0.1171 | -0.0502 | 9.1964
13 | 1.0495 | 0.13153 | -0.0576 | 7.9792
13.5 | 1.0277 | 0.146 | -0.0653 | 7.039

## 65. Re 4M Mach 0.00 (1)
BIGFOIL.COM POLAR EXPORT
AG34norm
AG34norm |  |  |  | Cl Max: | 1.091 | at alpha= | 10 | deg
JavaFoil+Calcfoil stall+Eppler ext transition |  |  |  | L/D Max: | 90.939 | at alpha= | 8.5 | deg
Re: | 4000000 |  |  | Cd Min: | 0.00818 | at alpha= | 3 | deg
Mach: | 0 |  |  | Cl=0 at alpha= | -1.7966 | deg
|  |  |  | @ Cl=0.1, Cd= | 0.0097081
|  |  |  | @ Cl=0.4, Cd= | 0.0087424
|  |  |  | @ Cl=0.6, Cd= | 0.0084033
alpha (deg) | Cl | Cd | Cm | Cl/Cd
-13.5 | -0.549 | 0.0999 | -0.012 | -5.498
-13 | -0.563 | 0.09426 | -0.012 | -5.978
-12.5 | -0.576 | 0.08937 | -0.013 | -6.44
-12 | -0.585 | 0.08507 | -0.013 | -6.876
-11.5 | -0.591 | 0.07976 | -0.013 | -7.413
-11 | -0.594 | 0.07465 | -0.013 | -7.959
-10.5 | -0.593 | 0.07 | -0.013 | -8.469
-10 | -0.588 | 0.06537 | -0.014 | -8.991
-9.5 | -0.578 | 0.06074 | -0.015 | -9.523
-9 | -0.566 | 0.05576 | -0.016 | -10.143
-8.5 | -0.672 | 0.01191 | -0.028 | -56.465
-8 | -0.642 | 0.01162 | -0.028 | -55.278
-7.5 | -0.607 | 0.00989 | -0.028 | -61.412
-7 | -0.566 | 0.00968 | -0.029 | -58.432
-6.5 | -0.519 | 0.01139 | -0.029 | -45.537
-6 | -0.469 | 0.0113 | -0.029 | -41.564
-5.5 | -0.418 | 0.01015 | -0.029 | -41.226
-5 | -0.365 | 0.01004 | -0.029 | -36.374
-4.5 | -0.311 | 0.01001 | -0.03 | -31.07
-4 | -0.255 | 0.00985 | -0.03 | -25.896
-3.5 | -0.198 | 0.00987 | -0.03 | -20.121
-3 | -0.141 | 0.00982 | -0.031 | -14.362
-2.5 | -0.083 | 0.00962 | -0.031 | -8.616
-2 | -0.024 | 0.00961 | -0.031 | -2.522
-1.5 | 0.035 | 0.00962 | -0.031 | 3.604
-1 | 0.094 | 0.0097 | -0.032 | 9.66
-0.5 | 0.153 | 0.00978 | -0.032 | 15.627
0 | 0.212 | 0.00917 | -0.032 | 23.12
0.5 | 0.271 | 0.0092 | -0.033 | 29.475
1 | 0.33 | 0.00865 | -0.033 | 38.131
1.5 | 0.389 | 0.00872 | -0.033 | 44.595
2 | 0.448 | 0.00884 | -0.033 | 50.616
2.5 | 0.506 | 0.0092 | -0.034 | 55.034
3 | 0.565 | 0.00818 | -0.034 | 69.054
3.5 | 0.623 | 0.00855 | -0.034 | 72.847
4 | 0.681 | 0.00891 | -0.035 | 76.383
4.5 | 0.738 | 0.0103 | -0.035 | 71.642
5 | 0.793 | 0.01069 | -0.035 | 74.129
5.5 | 0.845 | 0.01106 | -0.036 | 76.362
6 | 0.894 | 0.01151 | -0.036 | 77.67
6.5 | 0.939 | 0.0113 | -0.036 | 83.066
7 | 0.98 | 0.01177 | -0.037 | 83.264
7.5 | 1.015 | 0.01223 | -0.037 | 83
8 | 1.045 | 0.01194 | -0.037 | 87.488
8.5 | 1.067 | 0.01174 | -0.038 | 90.939
9 | 1.083 | 0.0142 | -0.038 | 76.26
9.5 | 1.09 | 0.01486 | -0.038 | 73.379
10 | 1.091 | 0.01556 | -0.039 | 70.095
10.5 | 1.083 | 0.01636 | -0.039 | 66.211
11 | 1.068 | 0.01727 | -0.039 | 61.848
11.5 | 1.046 | 0.01838 | -0.039 | 56.933
12 | 1.018 | 0.01974 | -0.039 | 51.596
12.5 | 0.986 | 0.0213 | -0.039 | 46.295
13 | 0.949 | 0.02343 | -0.039 | 40.492
13.5 | 0.906 | 0.02641 | -0.039 | 34.308
14 | 0.864 | 0.02972 | -0.039 | 29.064
14.5 | 0.823 | 0.03304 | -0.039 | 24.906
15 | 0.779 | 0.03777 | -0.039 | 20.617

## 66. Re 4M Mach 0.00 (2)
BIGFOIL.COM POLAR EXPORT
AG34norm
AG34norm |  |  |  | Cl Max: | 1.5857 | at alpha= | 15 | deg
XFOIL ncrit=9 |  |  |  | L/D Max: | 126.962 | at alpha= | 3 | deg
Re: | 4000000 |  |  | Cd Min: | 0.00436 | at alpha= | 2 | deg
Mach: | 0 |  |  | Cl=0 at alpha= | -2.2974 | deg
|  |  |  | @ Cl=0.1, Cd= | 0.0062365
|  |  |  | @ Cl=0.4, Cd= | 0.0048217
|  |  |  | @ Cl=0.6, Cd= | 0.0047315
alpha (deg) | Cl | Cd | Cm | Cl/Cd
-18 | -0.7222 | 0.21883 | 0.056 | -3.3003
-16.5 | -1.3991 | 0.03436 | -0.0555 | -40.7189
-16 | -1.3996 | 0.02953 | -0.0538 | -47.3959
-15.5 | -1.3766 | 0.02611 | -0.0526 | -52.7231
-15 | -1.3439 | 0.02346 | -0.0516 | -57.2847
-14.5 | -1.3055 | 0.02129 | -0.0507 | -61.3199
-13.5 | -1.2189 | 0.01777 | -0.0492 | -68.5931
-13 | -1.175 | 0.01577 | -0.0484 | -74.5086
-12.5 | -1.1279 | 0.01422 | -0.0477 | -79.3179
-12 | -1.0806 | 0.01258 | -0.0472 | -85.8983
-11.5 | -1.0282 | 0.01187 | -0.0469 | -86.6217
-11 | -0.9746 | 0.0114 | -0.0467 | -85.4912
-10.5 | -0.9203 | 0.01106 | -0.0465 | -83.2098
-10 | -0.8595 | 0.01074 | -0.0478 | -80.0279
-9.5 | -0.8004 | 0.01053 | -0.0485 | -76.0114
-9 | -0.7487 | 0.01042 | -0.0475 | -71.8522
-8.5 | -0.6978 | 0.00951 | -0.0467 | -73.3754
-8 | -0.6437 | 0.00909 | -0.0464 | -70.8141
-7.5 | -0.5886 | 0.00877 | -0.0462 | -67.1152
-7 | -0.5329 | 0.00854 | -0.0461 | -62.4005
-6.5 | -0.4767 | 0.00838 | -0.0462 | -56.8854
-6 | -0.4208 | 0.00793 | -0.0461 | -53.0643
-5.5 | -0.3644 | 0.00752 | -0.0462 | -48.4574
-5 | -0.3077 | 0.00718 | -0.0462 | -42.8552
-4.5 | -0.2507 | 0.0069 | -0.0464 | -36.3333
-4 | -0.1936 | 0.00662 | -0.0465 | -29.2447
-3.5 | -0.1366 | 0.00637 | -0.0466 | -21.4443
-3 | -0.0806 | 0.00655 | -0.0467 | -12.3053
-2.5 | -0.0233 | 0.00649 | -0.0469 | -3.5901
-2 | 0.0342 | 0.0064 | -0.0471 | 5.3438
-1.5 | 0.0917 | 0.00628 | -0.0473 | 14.6019
-1 | 0.1489 | 0.00598 | -0.0475 | 24.8997
-0.5 | 0.2061 | 0.0057 | -0.0479 | 36.1579
0 | 0.2634 | 0.0055 | -0.0482 | 47.8909
0.5 | 0.3207 | 0.00529 | -0.0485 | 60.6238
1 | 0.3775 | 0.00502 | -0.0489 | 75.1992
1.5 | 0.4331 | 0.00453 | -0.049 | 95.6071
2 | 0.4861 | 0.00436 | -0.0483 | 111.4908
2.5 | 0.5407 | 0.00445 | -0.0477 | 121.5056
3 | 0.6018 | 0.00474 | -0.049 | 126.962
3.5 | 0.6568 | 0.0052 | -0.0489 | 126.3077
4 | 0.7115 | 0.00572 | -0.0488 | 124.3881
4.5 | 0.7656 | 0.00632 | -0.0487 | 121.1392
5 | 0.8183 | 0.00715 | -0.0484 | 114.4476
5.5 | 0.8694 | 0.00824 | -0.0478 | 105.5097
6 | 0.9242 | 0.00863 | -0.0477 | 107.0915
6.5 | 0.9781 | 0.00913 | -0.0474 | 107.1303
7 | 1.0305 | 0.00985 | -0.0469 | 104.6193
7.5 | 1.0834 | 0.0104 | -0.0465 | 104.1731
8 | 1.135 | 0.0111 | -0.046 | 102.2523
8.5 | 1.1856 | 0.01188 | -0.0453 | 99.798
9 | 1.2348 | 0.01277 | -0.0445 | 96.6954
9.5 | 1.2827 | 0.01377 | -0.0435 | 93.1518
10 | 1.3287 | 0.01487 | -0.0423 | 89.3544
10.5 | 1.3729 | 0.01608 | -0.0409 | 85.3794
11 | 1.4148 | 0.01739 | -0.0392 | 81.3571
11.5 | 1.4539 | 0.01882 | -0.0372 | 77.2529
12 | 1.49 | 0.02033 | -0.0349 | 73.2907
12.5 | 1.5214 | 0.022 | -0.0321 | 69.1545
13 | 1.5435 | 0.02372 | -0.0279 | 65.0717
13.5 | 1.5589 | 0.02579 | -0.0236 | 60.4459
14 | 1.572 | 0.02845 | -0.0204 | 55.2548
14.5 | 1.5811 | 0.03195 | -0.0182 | 49.4867
15 | 1.5857 | 0.03649 | -0.0173 | 43.4557
15.5 | 1.5783 | 0.04302 | -0.0177 | 36.6876
16 | 1.5619 | 0.05179 | -0.0203 | 30.1583
16.5 | 1.5394 | 0.06225 | -0.0244 | 24.7293
17 | 1.4996 | 0.07559 | -0.0298 | 19.8386
17.5 | 1.4554 | 0.09044 | -0.0362 | 16.0924
18 | 1.4058 | 0.10713 | -0.0437 | 13.1224
18.5 | 1.3569 | 0.12448 | -0.0519 | 10.9005
19 | 1.3124 | 0.14168 | -0.0605 | 9.2631
19.5 | 1.274 | 0.15858 | -0.0697 | 8.0338
20 | 1.2444 | 0.17451 | -0.0789 | 7.1308

## 67. Re 4M Mach 0.10 (1)
BIGFOIL.COM POLAR EXPORT
AG34norm
AG34norm |  |  |  | Cl Max: | 1.085 | at alpha= | 9.5 | deg
JavaFoil+Calcfoil stall+Eppler ext transition |  |  |  | L/D Max: | 90.205 | at alpha= | 8.5 | deg
Re: | 4000000 |  |  | Cd Min: | 0.00819 | at alpha= | 3 | deg
Mach: | 0.1 |  |  | Cl=0 at alpha= | -1.7966 | deg
|  |  |  | @ Cl=0.1, Cd= | 0.009719
|  |  |  | @ Cl=0.4, Cd= | 0.0087598
|  |  |  | @ Cl=0.6, Cd= | 0.0083997
alpha (deg) | Cl | Cd | Cm | Cl/Cd
-13.5 | -0.52 | 0.10089 | -0.012 | -5.149
-13 | -0.537 | 0.09668 | -0.012 | -5.558
-12.5 | -0.553 | 0.09142 | -0.013 | -6.048
-12 | -0.566 | 0.08607 | -0.013 | -6.572
-11.5 | -0.575 | 0.08124 | -0.013 | -7.082
-11 | -0.581 | 0.0755 | -0.013 | -7.697
-10.5 | -0.583 | 0.07026 | -0.013 | -8.295
-10 | -0.58 | 0.06578 | -0.014 | -8.814
-9.5 | -0.573 | 0.06148 | -0.014 | -9.316
-9 | -0.561 | 0.05671 | -0.015 | -9.899
-8.5 | -0.67 | 0.01197 | -0.028 | -56.017
-8 | -0.642 | 0.01167 | -0.028 | -54.982
-7.5 | -0.608 | 0.01136 | -0.028 | -53.483
-7 | -0.567 | 0.01108 | -0.029 | -51.155
-6.5 | -0.52 | 0.01143 | -0.029 | -45.484
-6 | -0.471 | 0.01133 | -0.029 | -41.563
-5.5 | -0.42 | 0.01016 | -0.029 | -41.298
-5 | -0.367 | 0.01006 | -0.03 | -36.457
-4.5 | -0.312 | 0.01003 | -0.03 | -31.133
-4 | -0.256 | 0.00987 | -0.03 | -25.977
-3.5 | -0.199 | 0.00988 | -0.03 | -20.19
-3 | -0.142 | 0.00983 | -0.031 | -14.414
-2.5 | -0.083 | 0.00963 | -0.031 | -8.647
-2 | -0.024 | 0.00962 | -0.031 | -2.531
-1.5 | 0.035 | 0.00963 | -0.032 | 3.617
-1 | 0.094 | 0.00971 | -0.032 | 9.697
-0.5 | 0.154 | 0.0098 | -0.032 | 15.684
0 | 0.213 | 0.00919 | -0.032 | 23.193
0.5 | 0.272 | 0.00921 | -0.033 | 29.566
1 | 0.332 | 0.00867 | -0.033 | 38.232
1.5 | 0.391 | 0.00874 | -0.033 | 44.714
2 | 0.45 | 0.00887 | -0.034 | 50.733
2.5 | 0.509 | 0.00922 | -0.034 | 55.157
3 | 0.568 | 0.00819 | -0.034 | 69.292
3.5 | 0.626 | 0.00857 | -0.035 | 73.047
4 | 0.684 | 0.00897 | -0.035 | 76.26
4.5 | 0.742 | 0.01037 | -0.035 | 71.562
5 | 0.796 | 0.01071 | -0.036 | 74.335
5.5 | 0.848 | 0.01114 | -0.036 | 76.19
6 | 0.897 | 0.01159 | -0.036 | 77.439
6.5 | 0.943 | 0.01136 | -0.037 | 83.009
7 | 0.983 | 0.01184 | -0.037 | 82.999
7.5 | 1.018 | 0.01233 | -0.037 | 82.569
8 | 1.046 | 0.01203 | -0.038 | 86.909
8.5 | 1.067 | 0.01182 | -0.038 | 90.205
9 | 1.08 | 0.01433 | -0.038 | 75.352
9.5 | 1.085 | 0.015 | -0.039 | 72.326
10 | 1.082 | 0.01574 | -0.039 | 68.728
10.5 | 1.07 | 0.01656 | -0.039 | 64.633
11 | 1.051 | 0.01755 | -0.039 | 59.859
11.5 | 1.024 | 0.01873 | -0.039 | 54.654
12 | 0.991 | 0.02015 | -0.039 | 49.17
12.5 | 0.953 | 0.0219 | -0.039 | 43.525
13 | 0.91 | 0.02424 | -0.039 | 37.536
13.5 | 0.862 | 0.02761 | -0.039 | 31.209
14 | 0.816 | 0.03096 | -0.039 | 26.351
14.5 | 0.77 | 0.03438 | -0.039 | 22.41

## 68. Re 4M Mach 0.10 (2)
BIGFOIL.COM POLAR EXPORT
AG34norm
AG34norm |  |  |  | Cl Max: | 1.5626 | at alpha= | 14.5 | deg
XFOIL ncrit=9 |  |  |  | L/D Max: | 127.453 | at alpha= | 3 | deg
Re: | 4000000 |  |  | Cd Min: | 0.00438 | at alpha= | 2 | deg
Mach: | 0.1 |  |  | Cl=0 at alpha= | -2.2976 | deg
|  |  |  | @ Cl=0.1, Cd= | 0.0062507
|  |  |  | @ Cl=0.4, Cd= | 0.0048529
|  |  |  | @ Cl=0.6, Cd= | 0.0047254
alpha (deg) | Cl | Cd | Cm | Cl/Cd
-20 | -0.7821 | 0.25416 | 0.0743 | -3.0772
-19.5 | -0.7675 | 0.24463 | 0.0695 | -3.1374
-19 | -0.7498 | 0.23889 | 0.0655 | -3.1387
-18.5 | -0.7324 | 0.23278 | 0.0615 | -3.1463
-18 | -0.7147 | 0.22568 | 0.0577 | -3.1669
-17 | -0.7232 | 0.19071 | 0.044 | -3.7921
-15.5 | -1.3442 | 0.03265 | -0.056 | -41.17
-15 | -1.3329 | 0.02773 | -0.0551 | -48.0671
-14.5 | -1.3048 | 0.02424 | -0.0539 | -53.8284
-14 | -1.268 | 0.02158 | -0.0528 | -58.7581
-13 | -1.1805 | 0.01763 | -0.051 | -66.9597
-12.5 | -1.1358 | 0.01546 | -0.05 | -73.467
-12 | -1.0875 | 0.01382 | -0.0492 | -78.6903
-11.5 | -1.0385 | 0.01223 | -0.0485 | -84.9141
-11 | -0.9847 | 0.01157 | -0.0481 | -85.108
-10.5 | -0.9295 | 0.01123 | -0.0478 | -82.7694
-10 | -0.8675 | 0.0109 | -0.049 | -79.5872
-9.5 | -0.8079 | 0.01067 | -0.0496 | -75.717
-9 | -0.7555 | 0.01055 | -0.0484 | -71.6114
-8.5 | -0.7032 | 0.00985 | -0.0476 | -71.3909
-8 | -0.649 | 0.00925 | -0.0471 | -70.1622
-7.5 | -0.5932 | 0.00891 | -0.0469 | -66.5769
-7 | -0.537 | 0.00866 | -0.0467 | -62.0092
-6.5 | -0.4802 | 0.00851 | -0.0467 | -56.4277
-6 | -0.4238 | 0.00803 | -0.0466 | -52.7771
-5 | -0.3099 | 0.00723 | -0.0467 | -42.8631
-4.5 | -0.2525 | 0.00693 | -0.0467 | -36.4358
-4 | -0.1949 | 0.00674 | -0.0469 | -28.9169
-3.5 | -0.1376 | 0.00639 | -0.0469 | -21.5336
-3 | -0.0812 | 0.00657 | -0.047 | -12.3592
-2 | 0.0344 | 0.00641 | -0.0473 | 5.3666
-1.5 | 0.0922 | 0.00629 | -0.0475 | 14.6582
-1 | 0.1498 | 0.006 | -0.0478 | 24.9667
-0.5 | 0.2073 | 0.00571 | -0.0481 | 36.3047
0 | 0.265 | 0.0055 | -0.0484 | 48.1818
0.5 | 0.3226 | 0.00529 | -0.0488 | 60.983
1 | 0.3798 | 0.00503 | -0.0491 | 75.507
1.5 | 0.4357 | 0.00454 | -0.0493 | 95.9692
2 | 0.489 | 0.00438 | -0.0485 | 111.6438
2.5 | 0.5439 | 0.00447 | -0.0479 | 121.6779
3 | 0.6054 | 0.00475 | -0.0492 | 127.4526
3.5 | 0.6608 | 0.00521 | -0.0491 | 126.833
4 | 0.7158 | 0.00574 | -0.049 | 124.7038
4.5 | 0.7702 | 0.00636 | -0.0489 | 121.1006
5 | 0.8231 | 0.00722 | -0.0485 | 114.0028
5.5 | 0.8748 | 0.00827 | -0.0478 | 105.7799
6 | 0.9299 | 0.00867 | -0.0477 | 107.2549
6.5 | 0.9842 | 0.00919 | -0.0474 | 107.0947
7 | 1.037 | 0.00992 | -0.0468 | 104.5363
7.5 | 1.0902 | 0.0105 | -0.0464 | 103.8286
8 | 1.1421 | 0.01123 | -0.0457 | 101.7008
8.5 | 1.1929 | 0.01205 | -0.0449 | 98.9959
9 | 1.2422 | 0.013 | -0.044 | 95.5538
9.5 | 1.2899 | 0.01406 | -0.0428 | 91.7425
10 | 1.3357 | 0.01524 | -0.0414 | 87.6444
10.5 | 1.3793 | 0.01654 | -0.0397 | 83.3918
11 | 1.4203 | 0.01796 | -0.0378 | 79.0813
11.5 | 1.4582 | 0.0195 | -0.0355 | 74.7795
12 | 1.4924 | 0.02114 | -0.0328 | 70.596
12.5 | 1.5195 | 0.02296 | -0.0292 | 66.1803
13 | 1.5355 | 0.02492 | -0.0243 | 61.6172
13.5 | 1.5489 | 0.02746 | -0.0206 | 56.4057
14 | 1.5592 | 0.03076 | -0.0179 | 50.6892
14.5 | 1.5626 | 0.03534 | -0.0166 | 44.2162
15 | 1.5579 | 0.04152 | -0.0168 | 37.5217
15.5 | 1.5379 | 0.05072 | -0.0194 | 30.3214
16 | 1.5082 | 0.06236 | -0.0241 | 24.1854
16.5 | 1.4605 | 0.07704 | -0.0303 | 18.9577
17 | 1.417 | 0.09195 | -0.0368 | 15.4105
17.5 | 1.3777 | 0.10698 | -0.0435 | 12.8781
18 | 1.334 | 0.1234 | -0.0513 | 10.8104
18.5 | 1.2945 | 0.13962 | -0.0593 | 9.2716
19 | 1.259 | 0.15594 | -0.0681 | 8.0736
19.5 | 1.2289 | 0.17194 | -0.0772 | 7.1473

## 69. Re 4M Mach 0.25 (1)
BIGFOIL.COM POLAR EXPORT
AG34norm
AG34norm |  |  |  | Cl Max: | 1.054 | at alpha= | 8.5 | deg
JavaFoil+Calcfoil stall+Eppler ext transition |  |  |  | L/D Max: | 88.853 | at alpha= | 8 | deg
Re: | 4000000 |  |  | Cd Min: | 0.00789 | at alpha= | 2 | deg
Mach: | 0.25 |  |  | Cl=0 at alpha= | -1.7951 | deg
|  |  |  | @ Cl=0.1, Cd= | 0.0097844
|  |  |  | @ Cl=0.4, Cd= | 0.008848
|  |  |  | @ Cl=0.6, Cd= | 0.03506
alpha (deg) | Cl | Cd | Cm | Cl/Cd
-12.5 | -0.346 | 0.09878 | -0.012 | -3.504
-12 | -0.393 | 0.09508 | -0.012 | -4.132
-11.5 | -0.434 | 0.08855 | -0.012 | -4.898
-11 | -0.468 | 0.08093 | -0.013 | -5.786
-10.5 | -0.496 | 0.07568 | -0.013 | -6.548
-10 | -0.515 | 0.07032 | -0.013 | -7.322
-9.5 | -0.526 | 0.06514 | -0.014 | -8.077
-9 | -0.529 | 0.06122 | -0.014 | -8.638
-8.5 | -0.524 | 0.05628 | -0.015 | -9.309
-8 | -0.55 | 0.03031 | -0.023 | -18.141
-7.5 | -0.606 | 0.01159 | -0.029 | -52.311
-7 | -0.57 | 0.00986 | -0.029 | -57.812
-6.5 | -0.526 | 0.01167 | -0.03 | -45.049
-6 | -0.478 | 0.01152 | -0.03 | -41.474
-5.5 | -0.427 | 0.01133 | -0.03 | -37.722
-5 | -0.374 | 0.01016 | -0.03 | -36.862
-4.5 | -0.319 | 0.01005 | -0.031 | -31.765
-4 | -0.263 | 0.00995 | -0.031 | -26.393
-3.5 | -0.204 | 0.00995 | -0.031 | -20.553
-3 | -0.145 | 0.00989 | -0.032 | -14.7
-2.5 | -0.085 | 0.00968 | -0.032 | -8.824
-2 | -0.025 | 0.00968 | -0.032 | -2.585
-1.5 | 0.036 | 0.00968 | -0.032 | 3.694
-1 | 0.097 | 0.00978 | -0.033 | 9.891
-0.5 | 0.158 | 0.00987 | -0.033 | 15.996
0 | 0.219 | 0.00929 | -0.033 | 23.582
0.5 | 0.28 | 0.00924 | -0.034 | 30.284
1 | 0.341 | 0.00879 | -0.034 | 38.786
1.5 | 0.402 | 0.00885 | -0.034 | 45.357
2 | 0.462 | 0.00789 | -0.035 | 58.6
2.5 | 0.523 | 0.00812 | -0.035 | 64.379
3 | 0.583 | 0.00835 | -0.035 | 69.852
3.5 | 0.643 | 0.00874 | -0.036 | 73.556
4 | 0.703 | 0.00916 | -0.036 | 76.728
4.5 | 0.762 | 0.01056 | -0.036 | 72.151
5 | 0.817 | 0.01099 | -0.037 | 74.349
5.5 | 0.87 | 0.01145 | -0.037 | 75.946
6 | 0.918 | 0.01123 | -0.037 | 81.781
6.5 | 0.962 | 0.01174 | -0.038 | 81.891
7 | 0.998 | 0.01227 | -0.038 | 81.346
7.5 | 1.027 | 0.01199 | -0.038 | 85.652
8 | 1.046 | 0.01177 | -0.039 | 88.853
8.5 | 1.054 | 0.01436 | -0.039 | 73.389
9 | 1.05 | 0.01509 | -0.039 | 69.568
9.5 | 1.033 | 0.01592 | -0.039 | 64.875
10 | 1.002 | 0.01689 | -0.04 | 59.307
10.5 | 0.957 | 0.01798 | -0.04 | 53.211
11 | 0.899 | 0.01937 | -0.04 | 46.419
11.5 | 0.831 | 0.02103 | -0.04 | 39.507
12 | 0.751 | 0.02342 | -0.04 | 32.082
12.5 | 0.662 | 0.02718 | -0.04 | 24.343
13 | 0.571 | 0.03052 | -0.039 | 18.716
13.5 | 0.475 | 0.03506 | -0.039 | 13.552

## 70. Re 4M Mach 0.25 (2)
BIGFOIL.COM POLAR EXPORT
AG34norm
AG34norm |  |  |  | Cl Max: | 1.4531 | at alpha= | 12 | deg
XFOIL ncrit=9 |  |  |  | L/D Max: | 128.928 | at alpha= | 3 | deg
Re: | 4000000 |  |  | Cd Min: | 0.00446 | at alpha= | 2 | deg
Mach: | 0.25 |  |  | Cl=0 at alpha= | -2.2938 | deg
|  |  |  | @ Cl=0.1, Cd= | 0.0062986
|  |  |  | @ Cl=0.4, Cd= | 0.0050429
|  |  |  | @ Cl=0.6, Cd= | 0.0047312
alpha (deg) | Cl | Cd | Cm | Cl/Cd
-16.5 | -0.6859 | 0.19949 | 0.0456 | -3.4383
-16 | -0.6796 | 0.18809 | 0.0406 | -3.6132
-15.5 | -0.6831 | 0.17421 | 0.0345 | -3.9211
-15 | -0.6752 | 0.16534 | 0.0303 | -4.0837
-14.5 | -0.672 | 0.15553 | 0.0258 | -4.3207
-14 | -0.6677 | 0.14639 | 0.0216 | -4.5611
-13.5 | -0.6867 | 0.1318 | 0.0148 | -5.2102
-13 | -0.8141 | 0.09649 | -0.0057 | -8.4371
-12.5 | -0.9376 | 0.06636 | -0.0284 | -14.129
-12 | -1.0413 | 0.03367 | -0.059 | -30.9266
-11.5 | -1.0614 | 0.02113 | -0.0597 | -50.2319
-11 | -1.0257 | 0.01629 | -0.0579 | -62.965
-10.5 | -0.9771 | 0.01355 | -0.0562 | -72.1107
-10 | -0.9158 | 0.0118 | -0.0562 | -77.6102
-9.5 | -0.8501 | 0.01179 | -0.0559 | -72.1035
-9 | -0.7931 | 0.01167 | -0.054 | -67.9606
-8.5 | -0.7337 | 0.01161 | -0.0529 | -63.1955
-8 | -0.6763 | 0.01087 | -0.0519 | -62.2171
-7.5 | -0.6192 | 0.00988 | -0.051 | -62.6721
-7 | -0.5598 | 0.00951 | -0.0504 | -58.8644
-6.5 | -0.4995 | 0.00936 | -0.05 | -53.3654
-6 | -0.4406 | 0.0087 | -0.0496 | -50.6437
-5.5 | -0.3815 | 0.00807 | -0.0492 | -47.2739
-5 | -0.3221 | 0.00755 | -0.049 | -42.6623
-4.5 | -0.2624 | 0.00713 | -0.0488 | -36.8022
-4 | -0.2025 | 0.00685 | -0.0488 | -29.562
-3.5 | -0.144 | 0.00669 | -0.0486 | -21.5247
-3 | -0.0846 | 0.00665 | -0.0486 | -12.7218
-2.5 | -0.0247 | 0.00654 | -0.0487 | -3.7768
-2 | 0.0352 | 0.00645 | -0.0488 | 5.4574
-1.5 | 0.0951 | 0.00632 | -0.049 | 15.0475
-1 | 0.1547 | 0.00606 | -0.0492 | 25.5281
-0.5 | 0.2141 | 0.00576 | -0.0495 | 37.1701
0 | 0.2737 | 0.00555 | -0.0498 | 49.3153
0.5 | 0.3331 | 0.00535 | -0.0501 | 62.2617
1 | 0.3921 | 0.00511 | -0.0504 | 76.7319
1.5 | 0.4498 | 0.00462 | -0.0505 | 97.3593
2 | 0.5051 | 0.00446 | -0.0498 | 113.2511
2.5 | 0.5614 | 0.00455 | -0.049 | 123.3846
3 | 0.6253 | 0.00485 | -0.0503 | 128.9278
3.5 | 0.6826 | 0.00533 | -0.0501 | 128.0675
4 | 0.7394 | 0.00589 | -0.0499 | 125.5348
4.5 | 0.7958 | 0.00653 | -0.0496 | 121.8683
5 | 0.8493 | 0.00763 | -0.0488 | 111.3106
5.5 | 0.9044 | 0.00845 | -0.0481 | 107.0296
6 | 0.9618 | 0.00891 | -0.0477 | 107.9461
6.5 | 1.018 | 0.00954 | -0.047 | 106.7086
7 | 1.0726 | 0.01036 | -0.0461 | 103.5328
7.5 | 1.1274 | 0.01112 | -0.0451 | 101.3849
8 | 1.1804 | 0.01207 | -0.0438 | 97.7962
8.5 | 1.2316 | 0.01317 | -0.0423 | 93.5156
9 | 1.2804 | 0.01447 | -0.0404 | 88.4865
9.5 | 1.3262 | 0.01597 | -0.0381 | 83.0432
10 | 1.3681 | 0.0177 | -0.0353 | 77.2938
10.5 | 1.4051 | 0.01965 | -0.032 | 71.5064
11 | 1.4348 | 0.02189 | -0.0279 | 65.5459
11.5 | 1.4479 | 0.02443 | -0.0218 | 59.2673
12 | 1.4531 | 0.0279 | -0.017 | 52.0824
12.5 | 1.4503 | 0.03302 | -0.0144 | 43.9219
13 | 1.442 | 0.03984 | -0.0143 | 36.1948
13.5 | 1.4222 | 0.04939 | -0.0174 | 28.7953
14 | 1.3935 | 0.06134 | -0.0228 | 22.7176
14.5 | 1.3563 | 0.07463 | -0.0286 | 18.1737
15 | 1.3178 | 0.08889 | -0.0352 | 14.8251
15.5 | 1.277 | 0.1043 | -0.0423 | 12.2435
16 | 1.238 | 0.11999 | -0.0498 | 10.3175
16.5 | 1.2044 | 0.13536 | -0.0573 | 8.8978
17 | 1.1731 | 0.15115 | -0.0656 | 7.7612

## 71. Re 4M Mach 0.50 (1)
BIGFOIL.COM POLAR EXPORT
AG34norm
AG34norm |  |  |  | Cl Max: | 1.173 | at alpha= | 20 | deg
JavaFoil+Calcfoil stall+Eppler ext transition |  |  |  | L/D Max: | 87.435 | at alpha= | 6 | deg
Re: | 4000000 |  |  | Cd Min: | 0.0081 | at alpha= | 2.5 | deg
Mach: | 0.5 |  |  | Cl=0 at alpha= | -1.7941 | deg
|  |  |  | @ Cl=0.1, Cd= | 0.0090865
|  |  |  | @ Cl=0.4, Cd= | 0.0082484
|  |  |  | @ Cl=0.6, Cd= | 0.0081645
alpha (deg) | Cl | Cd | Cm | Cl/Cd
-20 | -0.986 | 0.16209 | -0.016 | -6.081
-19.5 | -0.959 | 0.15842 | -0.016 | -6.055
-19 | -0.933 | 0.1541 | -0.016 | -6.053
-18.5 | -0.906 | 0.14748 | -0.016 | -6.146
-18 | -0.881 | 0.14863 | -0.017 | -5.929
-17.5 | -0.852 | 0.14016 | -0.016 | -6.082
-17 | -0.825 | 0.13393 | -0.016 | -6.163
-16.5 | -0.799 | 0.13009 | -0.016 | -6.139
-16 | -0.772 | 0.12606 | -0.016 | -6.124
-15.5 | -0.746 | 0.12469 | -0.016 | -5.984
-15 | -0.718 | 0.11623 | -0.016 | -6.179
-14.5 | -0.69 | 0.11323 | -0.016 | -6.097
-14 | -0.664 | 0.11013 | -0.016 | -6.027
-13.5 | -0.637 | 0.1072 | -0.016 | -5.942
-13 | -0.61 | 0.10115 | -0.016 | -6.031
-12.5 | -0.583 | 0.09374 | -0.015 | -6.214
-12 | -0.556 | 0.086 | -0.016 | -6.464
-11.5 | -0.529 | 0.07806 | -0.016 | -6.779
-11 | -0.502 | 0.07267 | -0.016 | -6.914
-10.5 | -0.474 | 0.07611 | -0.016 | -6.232
-10 | -0.447 | 0.07398 | -0.015 | -6.039
-9.5 | -0.42 | 0.06627 | -0.015 | -6.336
-9 | -0.393 | 0.06066 | -0.016 | -6.478
-8.5 | -0.367 | 0.05633 | -0.017 | -6.507
-8 | -0.341 | 0.05104 | -0.018 | -6.686
-7.5 | -0.386 | 0.01263 | -0.033 | -30.603
-7 | -0.283 | 0.0553 | -0.015 | -5.126
-6.5 | -0.256 | 0.05269 | -0.015 | -4.865
-6 | -0.335 | 0.04595 | -0.015 | -7.289
-5.5 | -0.343 | 0.0412 | -0.018 | -8.331
-5 | -0.391 | 0.01194 | -0.034 | -32.724
-4.5 | -0.342 | 0.01165 | -0.034 | -29.397
-4 | -0.286 | 0.01146 | -0.035 | -24.969
-3.5 | -0.225 | 0.01019 | -0.035 | -22.081
-3 | -0.161 | 0.01012 | -0.035 | -15.913
-2.5 | -0.095 | 0.01007 | -0.036 | -9.434
-2 | -0.028 | 0.00989 | -0.036 | -2.819
-1.5 | 0.04 | 0.00906 | -0.036 | 4.406
-1 | 0.108 | 0.00909 | -0.037 | 11.893
-0.5 | 0.176 | 0.0091 | -0.037 | 19.387
0 | 0.245 | 0.0086 | -0.037 | 28.471
0.5 | 0.313 | 0.00864 | -0.038 | 36.201
1 | 0.381 | 0.00824 | -0.038 | 46.184
1.5 | 0.449 | 0.00827 | -0.038 | 54.272
2 | 0.516 | 0.00866 | -0.039 | 59.642
2.5 | 0.584 | 0.0081 | -0.039 | 72.089
3 | 0.651 | 0.00837 | -0.039 | 77.732
3.5 | 0.718 | 0.00876 | -0.04 | 81.872
4 | 0.783 | 0.01053 | -0.04 | 74.386
4.5 | 0.848 | 0.01101 | -0.04 | 77.035
5 | 0.906 | 0.01159 | -0.041 | 78.169
5.5 | 0.955 | 0.01144 | -0.041 | 83.51
6 | 0.99 | 0.01132 | -0.042 | 87.435
6.5 | 0.996 | 0.01399 | -0.042 | 71.212
7 | 0.931 | 0.01492 | -0.042 | 62.404
7.5 | 0.618 | 0.01594 | -0.042 | 38.744
8 | 0.647 | 0.01734 | -0.043 | 37.292
8.5 | 0.673 | 0.01938 | -0.043 | 34.728
9 | 0.691 | 0.02349 | -0.042 | 29.42
9.5 | 0.714 | 0.02623 | -0.042 | 27.225
10 | 0.679 | 0.05323 | -0.035 | 12.75
10.5 | 0.662 | 0.08262 | -0.021 | 8.01
11 | 0.69 | 0.07997 | -0.023 | 8.622
11.5 | 0.715 | 0.09152 | -0.022 | 7.81
12 | 0.741 | 0.09648 | -0.023 | 7.684
12.5 | 0.767 | 0.09794 | -0.023 | 7.836
13 | 0.796 | 0.10309 | -0.025 | 7.72
13.5 | 0.821 | 0.10808 | -0.025 | 7.597
14 | 0.847 | 0.11125 | -0.025 | 7.616
14.5 | 0.879 | 0.11691 | -0.028 | 7.516
15 | 0.901 | 0.12111 | -0.027 | 7.442
15.5 | 0.928 | 0.12514 | -0.028 | 7.415
16 | 0.96 | 0.12846 | -0.03 | 7.472
16.5 | 0.981 | 0.13401 | -0.029 | 7.324
17 | 1.008 | 0.13919 | -0.03 | 7.239
17.5 | 1.036 | 0.14349 | -0.031 | 7.22
18 | 1.068 | 0.147 | -0.033 | 7.263
18.5 | 1.087 | 0.15166 | -0.032 | 7.168
19 | 1.113 | 0.15641 | -0.032 | 7.117
19.5 | 1.141 | 0.15997 | -0.033 | 7.133
20 | 1.173 | 0.16276 | -0.035 | 7.206

## 72. Re 4M Mach 0.50 (2)
BIGFOIL.COM POLAR EXPORT
AG34norm
AG34norm |  |  |  | Cl Max: | 1.345 | at alpha= | 8.5 | deg
XFOIL ncrit=9 |  |  |  | L/D Max: | 237.327 | at alpha= | -0.5 | deg
Re: | 4000000 |  |  | Cd Min: | 0.00101 | at alpha= | -0.5 | deg
Mach: | 0.5 |  |  | Cl=0 at alpha= | -2.2775 | deg
|  |  |  | @ Cl=0.1, Cd= | 0.0011525
|  |  |  | @ Cl=0.4, Cd= | 0.0055432
|  |  |  | @ Cl=0.6, Cd= | 0.0048497
alpha (deg) | Cl | Cd | Cm | Cl/Cd
-20 | -0.8624 | 0.2844 | 0.0896 | -3.0323
-19.5 | -0.8396 | 0.27547 | 0.0842 | -3.0479
-19 | -0.8176 | 0.26679 | 0.0789 | -3.0646
-18.5 | -0.795 | 0.25743 | 0.0736 | -3.0882
-18 | -0.7727 | 0.24842 | 0.0685 | -3.1105
-17.5 | -0.75 | 0.24051 | 0.0636 | -3.1184
-17 | -0.728 | 0.23179 | 0.0587 | -3.1408
-16.5 | -0.7067 | 0.22292 | 0.0539 | -3.1702
-16 | -0.6862 | 0.2139 | 0.0492 | -3.208
-15.5 | -0.6664 | 0.20477 | 0.0445 | -3.2544
-15 | -0.4437 | 0.15839 | 0.0082 | -2.8013
-14.5 | -0.4353 | 0.15294 | 0.0057 | -2.8462
-14 | -0.4322 | 0.147 | 0.0032 | -2.9401
-13.5 | -0.4354 | 0.14197 | 0.0013 | -3.0668
-13 | -0.4298 | 0.13594 | -0.0012 | -3.1617
-12.5 | -0.4241 | 0.12903 | -0.004 | -3.2868
-12 | -0.4192 | 0.12189 | -0.0066 | -3.4392
-11.5 | -0.4098 | 0.11572 | -0.0087 | -3.5413
-11 | -0.4162 | 0.10631 | -0.0117 | -3.915
-10.5 | -0.4064 | 0.09986 | -0.0138 | -4.0697
-10 | -0.397 | 0.0928 | -0.0163 | -4.278
-9.5 | -0.4001 | 0.08502 | -0.0174 | -4.706
-9 | -0.4049 | 0.07572 | -0.0201 | -5.3473
-8.5 | -0.4133 | 0.06598 | -0.0236 | -6.264
-8 | -0.4315 | 0.05537 | -0.0282 | -7.793
-7 | -0.4607 | 0.03465 | -0.0472 | -13.2958
-6.5 | -0.4666 | 0.02023 | -0.0591 | -23.0648
-6 | -0.4546 | 0.01 | -0.0624 | -45.46
-5.5 | -0.4209 | 0.00439 | -0.0617 | -95.877
-5 | -0.3632 | 0.00267 | -0.0599 | -136.03
-4.5 | -0.2984 | 0.00198 | -0.0583 | -150.7071
-4 | -0.2334 | 0.00172 | -0.0568 | -135.6977
-3.5 | -0.1661 | 0.0015 | -0.0558 | -110.7333
-3 | -0.0986 | 0.00131 | -0.055 | -75.2672
-2.5 | -0.0303 | 0.00123 | -0.0546 | -24.6341
-2 | 0.0378 | 0.00118 | -0.0542 | 32.0339
-1.5 | 0.1056 | 0.00115 | -0.0541 | 91.8261
-1 | 0.173 | 0.00111 | -0.054 | 155.8559
-0.5 | 0.2397 | 0.00101 | -0.054 | 237.3267
0 | 0.3125 | 0.00576 | -0.0556 | 54.2535
0.5 | 0.3802 | 0.00559 | -0.0558 | 68.0143
1 | 0.4479 | 0.00543 | -0.056 | 82.4862
1.5 | 0.5137 | 0.00498 | -0.056 | 103.1526
2 | 0.5775 | 0.00481 | -0.0551 | 120.0624
2.5 | 0.6398 | 0.00492 | -0.0534 | 130.0407
3 | 0.7152 | 0.00529 | -0.0548 | 135.1985
3.5 | 0.7813 | 0.00582 | -0.054 | 134.244
4 | 0.8466 | 0.00651 | -0.053 | 130.0461
4.5 | 0.9101 | 0.00747 | -0.0516 | 121.834
5 | 0.9708 | 0.0088 | -0.0495 | 110.3182
5.5 | 1.0386 | 0.00938 | -0.0479 | 110.7249
6 | 1.1055 | 0.01013 | -0.0457 | 109.1313
6.5 | 1.1707 | 0.01112 | -0.0429 | 105.2788
7 | 1.2328 | 0.01244 | -0.0393 | 99.0997
7.5 | 1.2891 | 0.01422 | -0.0345 | 90.654
8 | 1.3321 | 0.01683 | -0.028 | 79.1503
8.5 | 1.345 | 0.02059 | -0.0188 | 65.323
9 | 1.3306 | 0.02636 | -0.0115 | 50.478
9.5 | 1.3052 | 0.03517 | -0.0107 | 37.1112
10 | 1.2728 | 0.04688 | -0.0155 | 27.1502
10.5 | 1.235 | 0.05985 | -0.0219 | 20.6349
11 | 1.1948 | 0.07335 | -0.0285 | 16.289
11.5 | 1.1561 | 0.08725 | -0.0354 | 13.2504
12 | 1.1201 | 0.1014 | -0.0423 | 11.0464
12.5 | 1.0874 | 0.11572 | -0.0494 | 9.3968
13 | 1.06 | 0.12999 | -0.0567 | 8.1545
13.5 | 1.0383 | 0.14418 | -0.0643 | 7.2014

## 73. Re 5M Mach 0.00 (1)
BIGFOIL.COM POLAR EXPORT
AG34norm
AG34norm |  |  |  | Cl Max: | 1.092 | at alpha= | 9.5 | deg
JavaFoil+Calcfoil stall+Eppler ext transition |  |  |  | L/D Max: | 91.751 | at alpha= | 9 | deg
Re: | 5000000 |  |  | Cd Min: | 0.00852 | at alpha= | 3.5 | deg
Mach: | 0 |  |  | Cl=0 at alpha= | -1.7966 | deg
|  |  |  | @ Cl=0.1, Cd= | 0.0095561
|  |  |  | @ Cl=0.4, Cd= | 0.0089324
|  |  |  | @ Cl=0.6, Cd= | 0.0089483
alpha (deg) | Cl | Cd | Cm | Cl/Cd
-13.5 | -0.549 | 0.09855 | -0.012 | -5.575
-13 | -0.564 | 0.09301 | -0.013 | -6.06
-12.5 | -0.576 | 0.08894 | -0.013 | -6.475
-12 | -0.585 | 0.0835 | -0.013 | -7.007
-11.5 | -0.591 | 0.07877 | -0.013 | -7.507
-11 | -0.594 | 0.07348 | -0.013 | -8.088
-10.5 | -0.593 | 0.06888 | -0.014 | -8.613
-10 | -0.588 | 0.0642 | -0.014 | -9.164
-9.5 | -0.58 | 0.05955 | -0.015 | -9.733
-9 | -0.567 | 0.05432 | -0.016 | -10.441
-8.5 | -0.672 | 0.01158 | -0.028 | -58.079
-8 | -0.643 | 0.0113 | -0.028 | -56.865
-7.5 | -0.607 | 0.00963 | -0.028 | -63.077
-7 | -0.566 | 0.0114 | -0.029 | -49.595
-6.5 | -0.519 | 0.01123 | -0.029 | -46.169
-6 | -0.469 | 0.01006 | -0.029 | -46.676
-5.5 | -0.418 | 0.00995 | -0.029 | -42.052
-5 | -0.365 | 0.00984 | -0.029 | -37.132
-4.5 | -0.311 | 0.00972 | -0.03 | -31.971
-4 | -0.255 | 0.00964 | -0.03 | -26.478
-3.5 | -0.198 | 0.00965 | -0.03 | -20.577
-3 | -0.141 | 0.00962 | -0.031 | -14.654
-2.5 | -0.083 | 0.00942 | -0.031 | -8.791
-2 | -0.024 | 0.00942 | -0.031 | -2.575
-1.5 | 0.035 | 0.00944 | -0.031 | 3.673
-1 | 0.094 | 0.00955 | -0.032 | 9.816
-0.5 | 0.153 | 0.00961 | -0.032 | 15.912
0 | 0.212 | 0.00914 | -0.032 | 23.203
0.5 | 0.271 | 0.0092 | -0.033 | 29.451
1 | 0.33 | 0.0092 | -0.033 | 35.858
1.5 | 0.389 | 0.00891 | -0.033 | 43.651
2 | 0.448 | 0.00903 | -0.033 | 49.571
2.5 | 0.506 | 0.00935 | -0.034 | 54.151
3 | 0.565 | 0.0096 | -0.034 | 58.806
3.5 | 0.623 | 0.00852 | -0.034 | 73.097
4 | 0.681 | 0.00878 | -0.035 | 77.583
4.5 | 0.738 | 0.01002 | -0.035 | 73.638
5 | 0.793 | 0.01036 | -0.035 | 76.537
5.5 | 0.845 | 0.01075 | -0.036 | 78.55
6 | 0.894 | 0.01113 | -0.036 | 80.291
6.5 | 0.939 | 0.01162 | -0.036 | 80.796
7 | 0.98 | 0.01138 | -0.037 | 86.091
7.5 | 1.016 | 0.01182 | -0.037 | 85.902
8 | 1.045 | 0.01233 | -0.037 | 84.751
8.5 | 1.068 | 0.01206 | -0.038 | 88.525
9 | 1.084 | 0.01181 | -0.038 | 91.751
9.5 | 1.092 | 0.01435 | -0.038 | 76.092
10 | 1.092 | 0.01501 | -0.039 | 72.782
10.5 | 1.085 | 0.01575 | -0.039 | 68.882
11 | 1.071 | 0.01659 | -0.039 | 64.509
11.5 | 1.049 | 0.0176 | -0.039 | 59.619
12 | 1.021 | 0.01885 | -0.039 | 54.194
12.5 | 0.989 | 0.02028 | -0.04 | 48.772
13 | 0.953 | 0.02209 | -0.04 | 43.135
13.5 | 0.912 | 0.02453 | -0.04 | 37.17
14 | 0.867 | 0.02796 | -0.039 | 31.016
14.5 | 0.826 | 0.03124 | -0.039 | 26.426

## 74. Re 5M Mach 0.00 (2)
BIGFOIL.COM POLAR EXPORT
AG34norm
AG34norm |  |  |  | Cl Max: | 1.6229 | at alpha= | 14.5 | deg
XFOIL ncrit=9 |  |  |  | L/D Max: | 128.86 | at alpha= | 3 | deg
Re: | 5000000 |  |  | Cd Min: | 0.00445 | at alpha= | 2.5 | deg
Mach: | 0 |  |  | Cl=0 at alpha= | -2.2954 | deg
|  |  |  | @ Cl=0.1, Cd= | 0.0060463
|  |  |  | @ Cl=0.4, Cd= | 0.0049629
|  |  |  | @ Cl=0.6, Cd= | 0.0046564
alpha (deg) | Cl | Cd | Cm | Cl/Cd
-19 | -0.7678 | 0.2233 | 0.0618 | -3.4384
-18.5 | -0.7537 | 0.2161 | 0.0575 | -3.4877
-18 | -0.7518 | 0.2031 | 0.0513 | -3.7016
-17 | -1.4076 | 0.03813 | -0.0543 | -36.9158
-16.5 | -1.4332 | 0.03122 | -0.0546 | -45.9065
-16 | -1.4192 | 0.02714 | -0.0533 | -52.2918
-15.5 | -1.3914 | 0.02409 | -0.0521 | -57.7584
-15 | -1.3561 | 0.02165 | -0.051 | -62.6374
-14.5 | -1.3157 | 0.01965 | -0.0501 | -66.9567
-14 | -1.2719 | 0.01799 | -0.0493 | -70.7004
-13 | -1.1774 | 0.01533 | -0.0482 | -76.8037
-12.5 | -1.1304 | 0.01371 | -0.0475 | -82.4508
-12 | -1.0816 | 0.01232 | -0.047 | -87.7922
-11.5 | -1.0313 | 0.01114 | -0.0465 | -92.5763
-11 | -0.9781 | 0.01052 | -0.0463 | -92.9753
-10.5 | -0.9186 | 0.0101 | -0.0473 | -90.9505
-10 | -0.8613 | 0.00979 | -0.0477 | -87.9775
-9.5 | -0.81 | 0.0096 | -0.0467 | -84.375
-9 | -0.7559 | 0.00947 | -0.0463 | -79.8205
-8.5 | -0.7004 | 0.0094 | -0.0461 | -74.5106
-8 | -0.6468 | 0.00861 | -0.0458 | -75.122
-7.5 | -0.5918 | 0.00817 | -0.0457 | -72.4357
-6.5 | -0.4792 | 0.00767 | -0.0458 | -62.4772
-6 | -0.4227 | 0.00734 | -0.0459 | -57.5886
-5 | -0.3089 | 0.00672 | -0.0461 | -45.9673
-4.5 | -0.2517 | 0.00649 | -0.0462 | -38.7827
-4 | -0.1944 | 0.00637 | -0.0464 | -30.5181
-3.5 | -0.1384 | 0.00647 | -0.0464 | -21.391
-3 | -0.0811 | 0.00636 | -0.0466 | -12.7516
-2 | 0.034 | 0.00619 | -0.0471 | 5.4927
-1.5 | 0.0916 | 0.00608 | -0.0473 | 15.0658
-1 | 0.149 | 0.00585 | -0.0476 | 25.4701
-0.5 | 0.2064 | 0.00558 | -0.0479 | 36.9892
0 | 0.2638 | 0.00542 | -0.0482 | 48.6716
0.5 | 0.3211 | 0.00523 | -0.0485 | 61.3958
1 | 0.3782 | 0.00513 | -0.0489 | 73.7232
1.5 | 0.4343 | 0.0047 | -0.0492 | 92.4043
2 | 0.4902 | 0.00454 | -0.0493 | 107.9736
2.5 | 0.5428 | 0.00445 | -0.0484 | 121.9775
3 | 0.5992 | 0.00465 | -0.0484 | 128.8602
3.5 | 0.6569 | 0.00511 | -0.049 | 128.5519
4 | 0.7115 | 0.00566 | -0.0489 | 125.7067
4.5 | 0.766 | 0.00622 | -0.0489 | 123.1511
5 | 0.8183 | 0.00714 | -0.0485 | 114.6078
5.5 | 0.8714 | 0.00791 | -0.0481 | 110.1643
6 | 0.9263 | 0.00828 | -0.048 | 111.872
6.5 | 0.9803 | 0.0088 | -0.0477 | 111.3977
7 | 1.0342 | 0.00926 | -0.0475 | 111.6847
7.5 | 1.0874 | 0.00979 | -0.0472 | 111.0725
8 | 1.1397 | 0.01041 | -0.0468 | 109.4813
8.5 | 1.1911 | 0.01111 | -0.0462 | 107.2097
9 | 1.2412 | 0.01191 | -0.0455 | 104.2149
9.5 | 1.2902 | 0.0128 | -0.0447 | 100.7969
10 | 1.3377 | 0.01377 | -0.0436 | 97.146
10.5 | 1.3836 | 0.01484 | -0.0424 | 93.2345
11 | 1.4279 | 0.01598 | -0.0411 | 89.3554
11.5 | 1.4701 | 0.01719 | -0.0395 | 85.5207
12 | 1.5103 | 0.01846 | -0.0376 | 81.8147
12.5 | 1.5473 | 0.01984 | -0.0354 | 77.9889
13 | 1.5808 | 0.0213 | -0.0329 | 74.216
13.5 | 1.6045 | 0.02292 | -0.0289 | 70.0044
14 | 1.6179 | 0.02501 | -0.0242 | 64.6901
14.5 | 1.6229 | 0.02822 | -0.0202 | 57.5089
15 | 1.6005 | 0.03483 | -0.0174 | 45.9518
15.5 | 1.5302 | 0.04926 | -0.0196 | 31.0637
16 | 1.512 | 0.05911 | -0.0235 | 25.5794
16.5 | 1.4965 | 0.06873 | -0.0273 | 21.7736
17 | 1.4585 | 0.08224 | -0.033 | 17.7347
17.5 | 1.413 | 0.09784 | -0.0399 | 14.4419
18 | 1.3648 | 0.11475 | -0.0477 | 11.8937
18.5 | 1.3175 | 0.13224 | -0.0562 | 9.9629
19 | 1.2787 | 0.14896 | -0.0649 | 8.5842
19.5 | 1.247 | 0.16489 | -0.0737 | 7.5626

## 75. Re 5M Mach 0.10 (1)
BIGFOIL.COM POLAR EXPORT
AG34norm
AG34norm |  |  |  | Cl Max: | 1.086 | at alpha= | 9.5 | deg
JavaFoil+Calcfoil stall+Eppler ext transition |  |  |  | L/D Max: | 87.741 | at alpha= | 8.5 | deg
Re: | 5000000 |  |  | Cd Min: | 0.00833 | at alpha= | 3 | deg
Mach: | 0.1 |  |  | Cl=0 at alpha= | -1.7966 | deg
|  |  |  | @ Cl=0.1, Cd= | 0.009567
|  |  |  | @ Cl=0.4, Cd= | 0.0089483
|  |  |  | @ Cl=0.6, Cd= | 0.0084459
alpha (deg) | Cl | Cd | Cm | Cl/Cd
-13.5 | -0.52 | 0.10136 | -0.012 | -5.128
-13 | -0.537 | 0.09514 | -0.013 | -5.649
-12.5 | -0.553 | 0.0896 | -0.013 | -6.172
-12 | -0.566 | 0.08571 | -0.013 | -6.602
-11.5 | -0.575 | 0.07975 | -0.013 | -7.216
-11 | -0.581 | 0.07462 | -0.013 | -7.789
-10.5 | -0.583 | 0.06996 | -0.014 | -8.334
-10 | -0.581 | 0.0652 | -0.014 | -8.904
-9.5 | -0.574 | 0.06056 | -0.015 | -9.471
-9 | -0.563 | 0.0555 | -0.016 | -10.136
-8.5 | -0.67 | 0.01164 | -0.028 | -57.604
-8 | -0.642 | 0.01135 | -0.028 | -56.557
-7.5 | -0.608 | 0.01105 | -0.028 | -55.006
-7 | -0.567 | 0.01145 | -0.029 | -49.473
-6.5 | -0.52 | 0.01127 | -0.029 | -46.151
-6 | -0.471 | 0.01008 | -0.029 | -46.727
-5.5 | -0.42 | 0.00996 | -0.029 | -42.126
-5 | -0.367 | 0.00985 | -0.03 | -37.22
-4.5 | -0.312 | 0.00974 | -0.03 | -32.041
-4 | -0.256 | 0.00965 | -0.03 | -26.561
-3.5 | -0.199 | 0.00966 | -0.03 | -20.645
-3 | -0.142 | 0.00963 | -0.031 | -14.707
-2.5 | -0.083 | 0.00943 | -0.031 | -8.824
-2 | -0.024 | 0.00943 | -0.031 | -2.585
-1.5 | 0.035 | 0.00945 | -0.032 | 3.686
-1 | 0.094 | 0.00956 | -0.032 | 9.852
-0.5 | 0.154 | 0.00963 | -0.032 | 15.951
0 | 0.213 | 0.00917 | -0.032 | 23.248
0.5 | 0.272 | 0.00922 | -0.033 | 29.54
1 | 0.332 | 0.00923 | -0.033 | 35.951
1.5 | 0.391 | 0.00893 | -0.033 | 43.767
2 | 0.45 | 0.00905 | -0.034 | 49.682
2.5 | 0.509 | 0.00938 | -0.034 | 54.253
3 | 0.568 | 0.00833 | -0.034 | 68.121
3.5 | 0.626 | 0.00854 | -0.035 | 73.346
4 | 0.684 | 0.00883 | -0.035 | 77.477
4.5 | 0.742 | 0.01004 | -0.035 | 73.879
5 | 0.796 | 0.01042 | -0.036 | 76.426
5.5 | 0.849 | 0.01078 | -0.036 | 78.712
6 | 0.898 | 0.01121 | -0.036 | 80.056
6.5 | 0.943 | 0.01166 | -0.037 | 80.847
7 | 0.983 | 0.01145 | -0.037 | 85.829
7.5 | 1.018 | 0.01191 | -0.037 | 85.463
8 | 1.046 | 0.01243 | -0.038 | 84.16
8.5 | 1.067 | 0.01217 | -0.038 | 87.741
9 | 1.081 | 0.01384 | -0.038 | 78.088
9.5 | 1.086 | 0.01448 | -0.039 | 75.003
10 | 1.083 | 0.01517 | -0.039 | 71.378
10.5 | 1.072 | 0.01594 | -0.039 | 67.273
11 | 1.053 | 0.01685 | -0.039 | 62.505
11.5 | 1.027 | 0.01792 | -0.039 | 57.297
12 | 0.994 | 0.01923 | -0.04 | 51.684
12.5 | 0.956 | 0.0208 | -0.04 | 45.975
13 | 0.914 | 0.02273 | -0.04 | 40.227
13.5 | 0.866 | 0.02577 | -0.039 | 33.629
14 | 0.818 | 0.02936 | -0.039 | 27.874
14.5 | 0.774 | 0.03237 | -0.039 | 23.893

## 76. Re 5M Mach 0.10 (2)
BIGFOIL.COM POLAR EXPORT
AG34norm
AG34norm |  |  |  | Cl Max: | 1.5932 | at alpha= | 14 | deg
XFOIL ncrit=9 |  |  |  | L/D Max: | 129.079 | at alpha= | 3 | deg
Re: | 5000000 |  |  | Cd Min: | 0.00446 | at alpha= | 2.5 | deg
Mach: | 0.1 |  |  | Cl=0 at alpha= | -2.2948 | deg
|  |  |  | @ Cl=0.1, Cd= | 0.0060586
|  |  |  | @ Cl=0.4, Cd= | 0.0049906
|  |  |  | @ Cl=0.6, Cd= | 0.0046597
alpha (deg) | Cl | Cd | Cm | Cl/Cd
-16 | -1.3616 | 0.03542 | -0.0573 | -38.4416
-15.5 | -1.3705 | 0.02951 | -0.0559 | -46.4419
-15 | -1.3504 | 0.02535 | -0.0546 | -53.2702
-14.5 | -1.3181 | 0.02226 | -0.0534 | -59.2138
-14 | -1.2786 | 0.01986 | -0.0523 | -64.3807
-13.5 | -1.2346 | 0.01792 | -0.0513 | -68.8951
-13 | -1.1873 | 0.01638 | -0.0505 | -72.4847
-12.5 | -1.1382 | 0.015 | -0.0498 | -75.88
-12 | -1.0898 | 0.01334 | -0.049 | -81.6942
-11.5 | -1.0403 | 0.01179 | -0.0483 | -88.2358
-11 | -0.9879 | 0.01081 | -0.0478 | -91.3876
-10.5 | -0.9278 | 0.01025 | -0.0487 | -90.5171
-10 | -0.8698 | 0.00993 | -0.0489 | -87.5932
-9.5 | -0.8176 | 0.00972 | -0.0477 | -84.1152
-9 | -0.7628 | 0.00958 | -0.0472 | -79.6242
-8.5 | -0.7066 | 0.00951 | -0.047 | -74.3007
-8 | -0.6519 | 0.00883 | -0.0466 | -73.8279
-7 | -0.5401 | 0.00795 | -0.0463 | -67.9371
-6.5 | -0.4828 | 0.00776 | -0.0463 | -62.2165
-6 | -0.4258 | 0.00742 | -0.0464 | -57.3854
-5.5 | -0.3686 | 0.00706 | -0.0464 | -52.2096
-5 | -0.3112 | 0.00676 | -0.0465 | -46.0355
-4.5 | -0.2535 | 0.00652 | -0.0466 | -38.8804
-4 | -0.1958 | 0.00639 | -0.0467 | -30.6416
-3.5 | -0.1394 | 0.00649 | -0.0467 | -21.4792
-3 | -0.0817 | 0.00637 | -0.0469 | -12.8257
-2.5 | -0.0238 | 0.00627 | -0.0471 | -3.7959
-2 | 0.0342 | 0.0062 | -0.0473 | 5.5161
-1.5 | 0.0921 | 0.00609 | -0.0476 | 15.1232
-1 | 0.1499 | 0.00586 | -0.0478 | 25.5802
-0.5 | 0.2076 | 0.00559 | -0.0481 | 37.1377
0 | 0.2653 | 0.00542 | -0.0484 | 48.9483
0.5 | 0.323 | 0.00524 | -0.0488 | 61.6412
1 | 0.3804 | 0.00514 | -0.0491 | 74.0078
1.5 | 0.4368 | 0.00471 | -0.0494 | 92.7389
2 | 0.4931 | 0.00455 | -0.0495 | 108.3736
2.5 | 0.546 | 0.00446 | -0.0487 | 122.4215
3 | 0.6028 | 0.00467 | -0.0486 | 129.0792
3.5 | 0.6608 | 0.00513 | -0.0492 | 128.8109
4 | 0.7158 | 0.00568 | -0.0491 | 126.0211
4.5 | 0.7707 | 0.00624 | -0.049 | 123.5096
5 | 0.823 | 0.00723 | -0.0485 | 113.8313
5.5 | 0.8768 | 0.00794 | -0.0482 | 110.4282
6 | 0.9321 | 0.00833 | -0.048 | 111.8968
6.5 | 0.9865 | 0.00885 | -0.0477 | 111.4689
7 | 1.0408 | 0.00933 | -0.0474 | 111.5541
7.5 | 1.0943 | 0.00988 | -0.0471 | 110.7591
8 | 1.1469 | 0.01053 | -0.0465 | 108.9174
8.5 | 1.1986 | 0.01127 | -0.0459 | 106.3531
9 | 1.2488 | 0.01212 | -0.045 | 103.0363
9.5 | 1.2978 | 0.01307 | -0.044 | 99.2961
10 | 1.3452 | 0.01412 | -0.0428 | 95.2691
10.5 | 1.3908 | 0.01527 | -0.0414 | 91.0806
11 | 1.4346 | 0.01649 | -0.0397 | 86.9982
11.5 | 1.4761 | 0.01779 | -0.0379 | 82.9736
12 | 1.5152 | 0.01917 | -0.0357 | 79.0402
12.5 | 1.5502 | 0.02068 | -0.0331 | 74.9613
13 | 1.5792 | 0.02233 | -0.0298 | 70.721
13.5 | 1.5929 | 0.02435 | -0.0245 | 65.4168
14 | 1.5932 | 0.02783 | -0.0197 | 57.2476
14.5 | 1.5291 | 0.03894 | -0.0167 | 39.2681
15 | 1.5304 | 0.04487 | -0.0176 | 34.1074
15.5 | 1.5126 | 0.05435 | -0.0211 | 27.8307
16 | 1.4848 | 0.06581 | -0.0257 | 22.5619
16.5 | 1.4602 | 0.07706 | -0.0304 | 18.9489
17 | 1.4142 | 0.09244 | -0.0372 | 15.2986
17.5 | 1.3653 | 0.10926 | -0.0449 | 12.4959
18 | 1.3163 | 0.12691 | -0.0533 | 10.3719
18.5 | 1.2715 | 0.14455 | -0.0623 | 8.7963
19 | 1.2391 | 0.16053 | -0.071 | 7.7188

## 77. Re 5M Mach 0.25 (1)
BIGFOIL.COM POLAR EXPORT
AG34norm
AG34norm |  |  |  | Cl Max: | 1.055 | at alpha= | 8.5 | deg
JavaFoil+Calcfoil stall+Eppler ext transition |  |  |  | L/D Max: | 88.655 | at alpha= | 7.5 | deg
Re: | 5000000 |  |  | Cd Min: | 0.00824 | at alpha= | 2.5 | deg
Mach: | 0.25 |  |  | Cl=0 at alpha= | -1.7951 | deg
|  |  |  | @ Cl=0.1, Cd= | 0.0096244
|  |  |  | @ Cl=0.4, Cd= | 0.0090502
|  |  |  | @ Cl=0.6, Cd= | 0.03262
alpha (deg) | Cl | Cd | Cm | Cl/Cd
-13 | -0.294 | 0.10389 | -0.012 | -2.829
-12.5 | -0.346 | 0.09796 | -0.012 | -3.534
-12 | -0.393 | 0.09233 | -0.012 | -4.255
-11.5 | -0.434 | 0.08756 | -0.013 | -4.954
-11 | -0.468 | 0.08045 | -0.013 | -5.821
-10.5 | -0.496 | 0.07436 | -0.013 | -6.666
-10 | -0.515 | 0.07 | -0.013 | -7.359
-9.5 | -0.526 | 0.06487 | -0.014 | -8.114
-9 | -0.529 | 0.06066 | -0.014 | -8.719
-8.5 | -0.525 | 0.05541 | -0.015 | -9.467
-8 | -0.632 | 0.01163 | -0.029 | -54.341
-7.5 | -0.606 | 0.01129 | -0.029 | -53.708
-7 | -0.57 | 0.0103 | -0.029 | -55.293
-6.5 | -0.526 | 0.01148 | -0.03 | -45.758
-6 | -0.478 | 0.01129 | -0.03 | -42.345
-5.5 | -0.427 | 0.01109 | -0.03 | -38.532
-5 | -0.374 | 0.00995 | -0.03 | -37.61
-4.5 | -0.319 | 0.00983 | -0.031 | -32.481
-4 | -0.263 | 0.00973 | -0.031 | -26.991
-3.5 | -0.204 | 0.00973 | -0.031 | -21.014
-3 | -0.145 | 0.00969 | -0.032 | -14.995
-2.5 | -0.085 | 0.00949 | -0.032 | -9.006
-2 | -0.025 | 0.00948 | -0.032 | -2.64
-1.5 | 0.036 | 0.00951 | -0.032 | 3.763
-1 | 0.097 | 0.00962 | -0.033 | 10.054
-0.5 | 0.158 | 0.00971 | -0.033 | 16.258
0 | 0.219 | 0.00926 | -0.033 | 23.651
0.5 | 0.28 | 0.00925 | -0.034 | 30.247
1 | 0.341 | 0.00935 | -0.034 | 36.453
1.5 | 0.402 | 0.00904 | -0.034 | 44.422
2 | 0.462 | 0.00917 | -0.035 | 50.403
2.5 | 0.523 | 0.00824 | -0.035 | 63.413
3 | 0.583 | 0.00848 | -0.035 | 68.78
3.5 | 0.643 | 0.00869 | -0.036 | 74.008
4 | 0.703 | 0.00901 | -0.036 | 78.044
4.5 | 0.762 | 0.01027 | -0.036 | 74.183
5 | 0.817 | 0.01064 | -0.037 | 76.839
5.5 | 0.87 | 0.01108 | -0.037 | 78.529
6 | 0.918 | 0.01155 | -0.037 | 79.492
6.5 | 0.962 | 0.01136 | -0.038 | 84.692
7 | 0.999 | 0.01186 | -0.038 | 84.219
7.5 | 1.028 | 0.01159 | -0.038 | 88.655
8 | 1.047 | 0.01212 | -0.039 | 86.37
8.5 | 1.055 | 0.01388 | -0.039 | 76.039
9 | 1.051 | 0.01457 | -0.039 | 72.141
9.5 | 1.034 | 0.01534 | -0.039 | 67.414
10 | 1.004 | 0.01624 | -0.04 | 61.789
10.5 | 0.959 | 0.01727 | -0.04 | 55.545
11 | 0.902 | 0.01852 | -0.04 | 48.693
11.5 | 0.833 | 0.02005 | -0.04 | 41.563
12 | 0.755 | 0.02207 | -0.04 | 34.2
12.5 | 0.665 | 0.02544 | -0.04 | 26.148
13 | 0.573 | 0.02894 | -0.04 | 19.804
13.5 | 0.478 | 0.03262 | -0.04 | 14.649

## 78. Re 5M Mach 0.25 (2)
BIGFOIL.COM POLAR EXPORT
AG34norm
AG34norm |  |  |  | Cl Max: | 1.493 | at alpha= | 12 | deg
XFOIL ncrit=9 |  |  |  | L/D Max: | 200.952 | at alpha= | -0.5 | deg
Re: | 5000000 |  |  | Cd Min: | 0.00105 | at alpha= | -0.5 | deg
Mach: | 0.25 |  |  | Cl=0 at alpha= | -2.291 | deg
|  |  |  | @ Cl=0.1, Cd= | 0.0011734
|  |  |  | @ Cl=0.4, Cd= | 0.0051388
|  |  |  | @ Cl=0.6, Cd= | 0.004667
alpha (deg) | Cl | Cd | Cm | Cl/Cd
-17 | -0.4964 | 0.16971 | 0.0168 | -2.925
-16.5 | -0.5075 | 0.161 | 0.0133 | -3.1522
-16 | -0.5047 | 0.15589 | 0.0109 | -3.2375
-15.5 | -0.507 | 0.1508 | 0.0086 | -3.3621
-15 | -0.517 | 0.14586 | 0.0066 | -3.5445
-14.5 | -0.5378 | 0.13498 | 0.0021 | -3.9843
-14 | -0.6573 | 0.10547 | -0.0112 | -6.2321
-13.5 | -0.7553 | 0.08072 | -0.0228 | -9.357
-13 | -0.9361 | 0.0444 | -0.0408 | -21.0833
-12.5 | -1.0121 | 0.02299 | -0.0616 | -44.0235
-12 | -1.057 | 0.01248 | -0.0619 | -84.6955
-11.5 | -1.0386 | 0.00764 | -0.0599 | -135.9424
-11 | -0.9986 | 0.0053 | -0.058 | -188.4151
-10.5 | -0.9456 | 0.00361 | -0.0577 | -261.9391
-10 | -0.8999 | 0.0027 | -0.0552 | -333.2963
-9 | -0.7841 | 0.00253 | -0.0525 | -309.9209
-8.5 | -0.7245 | 0.0025 | -0.0516 | -289.8
-8 | -0.665 | 0.00248 | -0.0509 | -268.1452
-7.5 | -0.6097 | 0.00211 | -0.0501 | -288.9573
-6 | -0.4348 | 0.00168 | -0.0487 | -258.8095
-5.5 | -0.3767 | 0.00152 | -0.0484 | -247.8289
-5 | -0.3181 | 0.00141 | -0.0481 | -225.6028
-4.5 | -0.2593 | 0.00132 | -0.048 | -196.4394
-4 | -0.2013 | 0.00134 | -0.0478 | -150.2239
-3.5 | -0.1426 | 0.00133 | -0.0477 | -107.218
-3 | -0.0838 | 0.00127 | -0.0477 | -65.9843
-2.5 | -0.0247 | 0.00123 | -0.0478 | -20.0813
-2 | 0.0344 | 0.00121 | -0.0479 | 28.4298
-1.5 | 0.0935 | 0.00118 | -0.048 | 79.2373
-1 | 0.1523 | 0.00112 | -0.0482 | 135.9821
-0.5 | 0.211 | 0.00105 | -0.0484 | 200.9524
0 | 0.274 | 0.00546 | -0.0498 | 50.1832
0.5 | 0.3336 | 0.00528 | -0.0501 | 63.1818
1 | 0.3929 | 0.00519 | -0.0504 | 75.7033
1.5 | 0.4511 | 0.00477 | -0.0507 | 94.5702
2 | 0.5092 | 0.00463 | -0.0508 | 109.9784
2.5 | 0.5639 | 0.00455 | -0.0498 | 123.9341
3 | 0.6225 | 0.00474 | -0.0497 | 131.3291
3.5 | 0.6828 | 0.00521 | -0.0502 | 131.0557
4 | 0.7395 | 0.00582 | -0.05 | 127.0619
4.5 | 0.7962 | 0.00643 | -0.0497 | 123.8258
5 | 0.8488 | 0.00772 | -0.0488 | 109.9482
5.5 | 0.9067 | 0.00811 | -0.0485 | 111.8002
6 | 0.964 | 0.0086 | -0.048 | 112.093
6.5 | 1.0207 | 0.00915 | -0.0475 | 111.5519
7 | 1.0771 | 0.00972 | -0.0468 | 110.8128
7.5 | 1.1325 | 0.01043 | -0.0459 | 108.581
8 | 1.1865 | 0.01129 | -0.0448 | 105.093
8.5 | 1.2389 | 0.0123 | -0.0433 | 100.7236
9 | 1.2891 | 0.0135 | -0.0416 | 95.4889
9.5 | 1.3368 | 0.01487 | -0.0395 | 89.8991
10 | 1.3813 | 0.01643 | -0.037 | 84.0718
10.5 | 1.4225 | 0.01813 | -0.0341 | 78.4611
11 | 1.4589 | 0.02002 | -0.0307 | 72.8721
11.5 | 1.4862 | 0.02221 | -0.0263 | 66.9158
12 | 1.493 | 0.02502 | -0.0198 | 59.6723
12.5 | 1.4799 | 0.03024 | -0.015 | 48.9385
13 | 1.432 | 0.04092 | -0.0147 | 34.9951
13.5 | 1.4154 | 0.05028 | -0.018 | 28.1504
14 | 1.3901 | 0.06183 | -0.0232 | 22.4826
14.5 | 1.3525 | 0.07526 | -0.0292 | 17.971
15 | 1.3121 | 0.08993 | -0.036 | 14.5902
15.5 | 1.2671 | 0.10619 | -0.0437 | 11.9324
16 | 1.2231 | 0.123 | -0.0518 | 9.9439
16.5 | 1.1912 | 0.13823 | -0.0593 | 8.6175
17 | 1.1599 | 0.15428 | -0.0678 | 7.5181

## 79. Re 5M Mach 0.50 (1)
BIGFOIL.COM POLAR EXPORT
AG34norm
AG34norm |  |  |  | Cl Max: | 1.179 | at alpha= | 20 | deg
JavaFoil+Calcfoil stall+Eppler ext transition |  |  |  | L/D Max: | 84.829 | at alpha= | 6 | deg
Re: | 5000000 |  |  | Cd Min: | 0.0082 | at alpha= | 2.5 | deg
Mach: | 0.5 |  |  | Cl=0 at alpha= | -1.7941 | deg
|  |  |  | @ Cl=0.1, Cd= | 0.0097741
|  |  |  | @ Cl=0.4, Cd= | 0.0086462
|  |  |  | @ Cl=0.6, Cd= | 0.0082525
alpha (deg) | Cl | Cd | Cm | Cl/Cd
-20 | -0.986 | 0.15905 | -0.017 | -6.2
-19.5 | -0.959 | 0.15453 | -0.016 | -6.209
-19 | -0.933 | 0.14907 | -0.016 | -6.259
-18.5 | -0.907 | 0.14399 | -0.016 | -6.296
-18 | -0.882 | 0.14457 | -0.017 | -6.098
-17.5 | -0.854 | 0.13783 | -0.017 | -6.196
-17 | -0.826 | 0.12956 | -0.016 | -6.373
-16.5 | -0.799 | 0.12801 | -0.016 | -6.24
-16 | -0.772 | 0.12404 | -0.016 | -6.226
-15.5 | -0.746 | 0.12111 | -0.016 | -6.162
-15 | -0.719 | 0.11477 | -0.016 | -6.263
-14.5 | -0.691 | 0.11042 | -0.016 | -6.254
-14 | -0.664 | 0.1079 | -0.016 | -6.153
-13.5 | -0.637 | 0.10497 | -0.016 | -6.07
-13 | -0.61 | 0.09964 | -0.016 | -6.126
-12.5 | -0.583 | 0.09097 | -0.016 | -6.41
-12 | -0.557 | 0.08347 | -0.016 | -6.668
-11.5 | -0.531 | 0.07642 | -0.017 | -6.942
-11 | -0.505 | 0.07045 | -0.017 | -7.161
-10.5 | -0.475 | 0.07448 | -0.016 | -6.376
-10 | -0.447 | 0.07328 | -0.015 | -6.1
-9.5 | -0.42 | 0.06507 | -0.016 | -6.457
-9 | -0.394 | 0.0597 | -0.017 | -6.601
-8.5 | -0.369 | 0.05351 | -0.019 | -6.9
-8 | -0.352 | 0.0414 | -0.023 | -8.505
-7.5 | -0.386 | 0.01214 | -0.033 | -31.82
-7 | -0.284 | 0.0544 | -0.015 | -5.212
-6.5 | -0.256 | 0.05172 | -0.015 | -4.957
-6 | -0.335 | 0.04541 | -0.015 | -7.378
-5.5 | -0.424 | 0.01185 | -0.034 | -35.787
-5 | -0.391 | 0.01168 | -0.034 | -33.452
-4.5 | -0.342 | 0.01137 | -0.034 | -30.12
-4 | -0.286 | 0.01119 | -0.035 | -25.57
-3.5 | -0.225 | 0.00998 | -0.035 | -22.549
-3 | -0.161 | 0.00992 | -0.035 | -16.233
-2.5 | -0.095 | 0.00987 | -0.036 | -9.627
-2 | -0.028 | 0.0097 | -0.036 | -2.876
-1.5 | 0.04 | 0.00973 | -0.036 | 4.102
-1 | 0.108 | 0.00978 | -0.037 | 11.054
-0.5 | 0.176 | 0.00897 | -0.037 | 19.661
0 | 0.245 | 0.00852 | -0.037 | 28.718
0.5 | 0.313 | 0.00862 | -0.038 | 36.274
1 | 0.381 | 0.00873 | -0.038 | 43.615
1.5 | 0.449 | 0.00843 | -0.038 | 53.249
2 | 0.516 | 0.00859 | -0.039 | 60.09
2.5 | 0.584 | 0.0082 | -0.039 | 71.214
3 | 0.651 | 0.00842 | -0.039 | 77.319
3.5 | 0.718 | 0.00867 | -0.04 | 82.775
4 | 0.783 | 0.01086 | -0.04 | 72.174
4.5 | 0.848 | 0.01067 | -0.04 | 79.505
5 | 0.906 | 0.01122 | -0.041 | 80.761
5.5 | 0.956 | 0.01184 | -0.041 | 80.735
6 | 0.99 | 0.01167 | -0.042 | 84.829
6.5 | 0.997 | 0.01353 | -0.042 | 73.706
7 | 0.932 | 0.01441 | -0.042 | 64.675
7.5 | 0.619 | 0.01538 | -0.042 | 40.235
8 | 0.648 | 0.01669 | -0.043 | 38.842
8.5 | 0.675 | 0.01857 | -0.043 | 36.343
9 | 0.694 | 0.02234 | -0.042 | 31.09
9.5 | 0.717 | 0.02478 | -0.042 | 28.948
10 | 0.695 | 0.0449 | -0.037 | 15.481
10.5 | 0.662 | 0.08035 | -0.022 | 8.244
11 | 0.701 | 0.07363 | -0.029 | 9.521
11.5 | 0.715 | 0.08808 | -0.023 | 8.121
12 | 0.762 | 0.0759 | -0.031 | 10.034
12.5 | 0.77 | 0.09217 | -0.025 | 8.352
13 | 0.799 | 0.09969 | -0.027 | 8.016
13.5 | 0.821 | 0.10488 | -0.025 | 7.831
14 | 0.848 | 0.10804 | -0.026 | 7.846
14.5 | 0.882 | 0.11198 | -0.03 | 7.879
15 | 0.902 | 0.11669 | -0.027 | 7.726
15.5 | 0.929 | 0.1217 | -0.028 | 7.637
16 | 0.964 | 0.12313 | -0.032 | 7.829
16.5 | 0.982 | 0.12874 | -0.03 | 7.628
17 | 1.008 | 0.13497 | -0.03 | 7.469
17.5 | 1.038 | 0.13905 | -0.032 | 7.465
18 | 1.072 | 0.1407 | -0.034 | 7.62
18.5 | 1.088 | 0.14716 | -0.032 | 7.392
19 | 1.114 | 0.15032 | -0.032 | 7.409
19.5 | 1.144 | 0.1546 | -0.034 | 7.402
20 | 1.179 | 0.15489 | -0.036 | 7.609

## 80. Re 5M Mach 0.50 (2)
BIGFOIL.COM POLAR EXPORT
AG34norm
AG34norm |  |  |  | Cl Max: | 1.358 | at alpha= | 8.5 | deg
XFOIL ncrit=9 |  |  |  | L/D Max: | 138.163 | at alpha= | 3.5 | deg
Re: | 5000000 |  |  | Cd Min: | 0.0049 | at alpha= | 2.5 | deg
Mach: | 0.5 |  |  | Cl=0 at alpha= | -2.277 | deg
|  |  |  | @ Cl=0.1, Cd= | 0.0062813
|  |  |  | @ Cl=0.4, Cd= | 0.0054228
|  |  |  | @ Cl=0.6, Cd= | 0.0049494
alpha (deg) | Cl | Cd | Cm | Cl/Cd
-6.5 | -0.5176 | 0.0299 | -0.0615 | -17.311
-6 | -0.4901 | 0.01937 | -0.064 | -25.302
-5.5 | -0.4414 | 0.01301 | -0.0628 | -33.9277
-5 | -0.3772 | 0.01009 | -0.0609 | -37.3835
-4.5 | -0.3098 | 0.00869 | -0.0592 | -35.6502
-4 | -0.2412 | 0.00785 | -0.0578 | -30.7261
-3.5 | -0.171 | 0.00724 | -0.0569 | -23.6188
-3 | -0.1007 | 0.00691 | -0.0563 | -14.5731
-2.5 | -0.031 | 0.00654 | -0.0558 | -4.7401
-2 | 0.0385 | 0.00637 | -0.0556 | 6.044
-1.5 | 0.1078 | 0.00627 | -0.0555 | 17.193
-1 | 0.1767 | 0.00616 | -0.0554 | 28.6851
-0.5 | 0.2449 | 0.00588 | -0.0555 | 41.6497
0 | 0.313 | 0.00564 | -0.0557 | 55.4965
0.5 | 0.3808 | 0.00548 | -0.0559 | 69.4891
1.5 | 0.5151 | 0.00508 | -0.0562 | 101.3976
2 | 0.5814 | 0.00497 | -0.056 | 116.9819
2.5 | 0.6445 | 0.0049 | -0.0547 | 131.5306
3 | 0.7112 | 0.00516 | -0.054 | 137.8295
3.5 | 0.782 | 0.00566 | -0.0542 | 138.1625
4 | 0.8472 | 0.0064 | -0.0532 | 132.375
4.5 | 0.9096 | 0.00749 | -0.0517 | 121.4419
5 | 0.974 | 0.00844 | -0.0499 | 115.4028
5.5 | 1.0421 | 0.00902 | -0.0483 | 115.5322
6 | 1.1087 | 0.00983 | -0.0461 | 112.7874
6.5 | 1.1742 | 0.01082 | -0.0434 | 108.5213
7 | 1.2378 | 0.01201 | -0.0399 | 103.0641
7.5 | 1.2965 | 0.01365 | -0.0354 | 94.9817
8 | 1.3422 | 0.01616 | -0.0289 | 83.0569
8.5 | 1.358 | 0.01995 | -0.0197 | 68.0702
9 | 1.3415 | 0.02557 | -0.0115 | 52.4638
9.5 | 1.3143 | 0.0343 | -0.0101 | 38.3178
10 | 1.2808 | 0.04593 | -0.0147 | 27.8859
10.5 | 1.2433 | 0.05893 | -0.0213 | 21.0979
11 | 1.2035 | 0.07237 | -0.028 | 16.6298
11.5 | 1.1651 | 0.08619 | -0.0348 | 13.5178
12 | 1.1295 | 0.10024 | -0.0417 | 11.268
12.5 | 1.0968 | 0.11445 | -0.0488 | 9.5832
13 | 1.0687 | 0.12872 | -0.0561 | 8.3025
13.5 | 1.0437 | 0.14328 | -0.064 | 7.2843

## 81. Re 6M Mach 0.00 (1)
BIGFOIL.COM POLAR EXPORT
AG34norm
AG34norm |  |  |  | Cl Max: | 1.093 | at alpha= | 10 | deg
JavaFoil+Calcfoil stall+Eppler ext transition |  |  |  | L/D Max: | 94.415 | at alpha= | 9 | deg
Re: | 6000000 |  |  | Cd Min: | 0.00858 | at alpha= | 3.5 | deg
Mach: | 0 |  |  | Cl=0 at alpha= | -1.7966 | deg
|  |  |  | @ Cl=0.1, Cd= | 0.0094312
|  |  |  | @ Cl=0.4, Cd= | 0.0091593
|  |  |  | @ Cl=0.6, Cd= | 0.009036
alpha (deg) | Cl | Cd | Cm | Cl/Cd
-13.5 | -0.55 | 0.09769 | -0.013 | -5.626
-13 | -0.564 | 0.0922 | -0.013 | -6.115
-12.5 | -0.576 | 0.08727 | -0.013 | -6.598
-12 | -0.585 | 0.08314 | -0.013 | -7.039
-11.5 | -0.592 | 0.07818 | -0.013 | -7.566
-11 | -0.595 | 0.0727 | -0.014 | -8.18
-10.5 | -0.594 | 0.06806 | -0.014 | -8.725
-10 | -0.589 | 0.06348 | -0.015 | -9.28
-9.5 | -0.58 | 0.05858 | -0.015 | -9.909
-9 | -0.569 | 0.05268 | -0.017 | -10.81
-8.5 | -0.672 | 0.00984 | -0.028 | -68.328
-8 | -0.643 | 0.01104 | -0.028 | -58.174
-7.5 | -0.607 | 0.01143 | -0.028 | -53.155
-7 | -0.566 | 0.01124 | -0.029 | -50.308
-6.5 | -0.519 | 0.01 | -0.029 | -51.861
-6 | -0.469 | 0.00989 | -0.029 | -47.48
-5.5 | -0.418 | 0.00978 | -0.029 | -42.779
-5 | -0.365 | 0.00967 | -0.029 | -37.787
-4.5 | -0.311 | 0.00955 | -0.03 | -32.55
-4 | -0.255 | 0.00947 | -0.03 | -26.952
-3.5 | -0.198 | 0.0095 | -0.03 | -20.896
-3 | -0.141 | 0.00947 | -0.031 | -14.893
-2.5 | -0.083 | 0.00927 | -0.031 | -8.938
-2 | -0.024 | 0.00928 | -0.031 | -2.612
-1.5 | 0.035 | 0.00932 | -0.031 | 3.72
-1 | 0.094 | 0.00942 | -0.032 | 9.945
-0.5 | 0.153 | 0.00953 | -0.032 | 16.048
0 | 0.212 | 0.00912 | -0.032 | 23.25
0.5 | 0.271 | 0.0092 | -0.033 | 29.456
1 | 0.33 | 0.00928 | -0.033 | 35.564
1.5 | 0.389 | 0.00915 | -0.033 | 42.485
2 | 0.448 | 0.0092 | -0.033 | 48.646
2.5 | 0.506 | 0.00953 | -0.034 | 53.148
3 | 0.565 | 0.00973 | -0.034 | 58.033
3.5 | 0.623 | 0.00858 | -0.034 | 72.572
4 | 0.681 | 0.00878 | -0.035 | 77.588
4.5 | 0.738 | 0.00976 | -0.035 | 75.661
5 | 0.793 | 0.01012 | -0.035 | 78.309
5.5 | 0.845 | 0.01046 | -0.036 | 80.742
6 | 0.894 | 0.01087 | -0.036 | 82.209
6.5 | 0.939 | 0.0113 | -0.036 | 83.139
7 | 0.98 | 0.01177 | -0.037 | 83.242
7.5 | 1.016 | 0.01151 | -0.037 | 88.261
8 | 1.045 | 0.01199 | -0.037 | 87.162
8.5 | 1.068 | 0.01173 | -0.038 | 91.087
9 | 1.084 | 0.01148 | -0.038 | 94.415
9.5 | 1.092 | 0.01394 | -0.038 | 78.361
10 | 1.093 | 0.01458 | -0.039 | 74.999
10.5 | 1.086 | 0.01528 | -0.039 | 71.083
11 | 1.072 | 0.01607 | -0.039 | 66.718
11.5 | 1.051 | 0.017 | -0.039 | 61.839
12 | 1.024 | 0.01816 | -0.04 | 56.389
12.5 | 0.992 | 0.0195 | -0.04 | 50.853
13 | 0.956 | 0.02114 | -0.04 | 45.214
13.5 | 0.916 | 0.02319 | -0.04 | 39.492
14 | 0.871 | 0.02649 | -0.04 | 32.874
14.5 | 0.828 | 0.02989 | -0.039 | 27.687
15 | 0.787 | 0.033 | -0.039 | 23.842

## 82. Re 6M Mach 0.00 (2)
BIGFOIL.COM POLAR EXPORT
AG34norm
AG34norm |  |  |  | Cl Max: | 1.6222 | at alpha= | 13.5 | deg
XFOIL ncrit=9 |  |  |  | L/D Max: | 130.636 | at alpha= | 3.5 | deg
Re: | 6000000 |  |  | Cd Min: | 0.00459 | at alpha= | 2.5 | deg
Mach: | 0 |  |  | Cl=0 at alpha= | -2.2934 | deg
|  |  |  | @ Cl=0.1, Cd= | 0.0059008
|  |  |  | @ Cl=0.4, Cd= | 0.0050133
|  |  |  | @ Cl=0.6, Cd= | 0.0046659
alpha (deg) | Cl | Cd | Cm | Cl/Cd
-20 | -0.7835 | 0.25039 | 0.0735 | -3.1291
-19.5 | -0.7876 | 0.22756 | 0.0652 | -3.4611
-19 | -0.7737 | 0.22039 | 0.0609 | -3.5106
-18.5 | -0.7694 | 0.20859 | 0.0549 | -3.6886
-18 | -0.757 | 0.20109 | 0.0506 | -3.7645
-17 | -1.4378 | 0.03472 | -0.0564 | -41.4113
-16.5 | -1.4479 | 0.02962 | -0.0544 | -48.8825
-16 | -1.4286 | 0.02597 | -0.053 | -55.0096
-15.5 | -1.3985 | 0.02311 | -0.0517 | -60.5149
-15 | -1.3621 | 0.02075 | -0.0506 | -65.6434
-14.5 | -1.3214 | 0.01876 | -0.0497 | -70.4371
-14 | -1.2771 | 0.01711 | -0.049 | -74.6406
-13.5 | -1.2303 | 0.01572 | -0.0483 | -78.2634
-13 | -1.1813 | 0.0146 | -0.0479 | -80.911
-12.5 | -1.132 | 0.01341 | -0.0473 | -84.4146
-12 | -1.0825 | 0.01213 | -0.0468 | -89.2415
-11.5 | -1.0334 | 0.01067 | -0.0463 | -96.851
-10.5 | -0.9196 | 0.00952 | -0.0474 | -96.5966
-10 | -0.8685 | 0.00924 | -0.0463 | -93.9935
-9.5 | -0.8149 | 0.00903 | -0.0458 | -90.2436
-9 | -0.7598 | 0.00886 | -0.0456 | -85.7562
-8.5 | -0.7039 | 0.00875 | -0.0456 | -80.4457
-8 | -0.6476 | 0.00871 | -0.0456 | -74.3513
-7.5 | -0.5931 | 0.00799 | -0.0455 | -74.2303
-7 | -0.5372 | 0.00754 | -0.0455 | -71.2467
-6.5 | -0.4806 | 0.00723 | -0.0456 | -66.473
-6 | -0.4238 | 0.00696 | -0.0457 | -60.8908
-5.5 | -0.3669 | 0.00668 | -0.0458 | -54.9251
-5 | -0.3097 | 0.00643 | -0.0459 | -48.1649
-4.5 | -0.2524 | 0.00624 | -0.0461 | -40.4487
-4 | -0.1961 | 0.00644 | -0.0462 | -30.4503
-3.5 | -0.1389 | 0.00636 | -0.0464 | -21.8396
-3 | -0.0814 | 0.00621 | -0.0466 | -13.1079
-2.5 | -0.0238 | 0.0061 | -0.0468 | -3.9016
-2 | 0.0338 | 0.00602 | -0.0471 | 5.6146
-1.5 | 0.0916 | 0.00593 | -0.0473 | 15.4469
-1 | 0.1491 | 0.00573 | -0.0476 | 26.0209
-0.5 | 0.2066 | 0.00551 | -0.0479 | 37.4955
0 | 0.2639 | 0.00535 | -0.0482 | 49.3271
0.5 | 0.3213 | 0.00519 | -0.0485 | 61.9075
1 | 0.3785 | 0.00512 | -0.0489 | 73.9258
1.5 | 0.4349 | 0.00484 | -0.0492 | 89.8554
2 | 0.4914 | 0.00469 | -0.0495 | 104.7761
2.5 | 0.5468 | 0.00459 | -0.0495 | 119.1285
3 | 0.5975 | 0.00465 | -0.0482 | 128.4946
3.5 | 0.6571 | 0.00503 | -0.0491 | 130.6362
4 | 0.7116 | 0.00562 | -0.049 | 126.6192
4.5 | 0.7665 | 0.00611 | -0.049 | 125.4501
5.5 | 0.8729 | 0.00765 | -0.0483 | 114.1046
6 | 0.9279 | 0.00804 | -0.0483 | 115.4104
6.5 | 0.9824 | 0.00845 | -0.0481 | 116.2604
7 | 1.0366 | 0.00889 | -0.0479 | 116.6029
7.5 | 1.0901 | 0.00939 | -0.0477 | 116.0916
8 | 1.1428 | 0.00996 | -0.0473 | 114.739
8.5 | 1.1948 | 0.01059 | -0.0469 | 112.8234
9 | 1.2456 | 0.01131 | -0.0462 | 110.1326
9.5 | 1.2955 | 0.0121 | -0.0455 | 107.0661
10 | 1.3441 | 0.01297 | -0.0446 | 103.6315
10.5 | 1.3914 | 0.01391 | -0.0436 | 100.0288
11 | 1.4374 | 0.0149 | -0.0425 | 96.4698
11.5 | 1.4817 | 0.01596 | -0.0411 | 92.8383
12 | 1.524 | 0.01711 | -0.0395 | 89.0707
12.5 | 1.5631 | 0.01842 | -0.0376 | 84.8588
13 | 1.5977 | 0.01993 | -0.0351 | 80.1656
13.5 | 1.6222 | 0.02192 | -0.0314 | 74.0055
14 | 1.5681 | 0.02867 | -0.0202 | 54.6948
14.5 | 1.5827 | 0.03169 | -0.0183 | 49.9432
15 | 1.5936 | 0.03551 | -0.0173 | 44.8775
15.5 | 1.5907 | 0.04138 | -0.0175 | 38.4413
16 | 1.5796 | 0.0491 | -0.0193 | 32.1711
16.5 | 1.5743 | 0.05694 | -0.0223 | 27.6484
17 | 1.5461 | 0.06829 | -0.0268 | 22.6402
17.5 | 1.5046 | 0.08221 | -0.0326 | 18.3019
18 | 1.4506 | 0.0991 | -0.04 | 14.6377
18.5 | 1.3919 | 0.11779 | -0.0487 | 11.8168

## 83. Re 6M Mach 0.10 (1)
BIGFOIL.COM POLAR EXPORT
AG34norm
AG34norm |  |  |  | Cl Max: | 1.087 | at alpha= | 9.5 | deg
JavaFoil+Calcfoil stall+Eppler ext transition |  |  |  | L/D Max: | 93.431 | at alpha= | 9 | deg
Re: | 6000000 |  |  | Cd Min: | 0.0086 | at alpha= | 3.5 | deg
Mach: | 0.1 |  |  | Cl=0 at alpha= | -1.7966 | deg
|  |  |  | @ Cl=0.1, Cd= | 0.00945
|  |  |  | @ Cl=0.4, Cd= | 0.0091861
|  |  |  | @ Cl=0.6, Cd= | 0.00912
alpha (deg) | Cl | Cd | Cm | Cl/Cd
-13.5 | -0.52 | 0.09869 | -0.012 | -5.267
-13 | -0.538 | 0.09425 | -0.013 | -5.704
-12.5 | -0.553 | 0.08876 | -0.013 | -6.233
-12 | -0.566 | 0.08371 | -0.013 | -6.761
-11.5 | -0.576 | 0.07946 | -0.013 | -7.244
-11 | -0.581 | 0.07405 | -0.013 | -7.852
-10.5 | -0.583 | 0.06919 | -0.014 | -8.431
-10 | -0.581 | 0.06437 | -0.014 | -9.026
-9.5 | -0.574 | 0.0596 | -0.015 | -9.638
-9 | -0.564 | 0.05435 | -0.016 | -10.376
-8.5 | -0.67 | 0.00987 | -0.028 | -67.894
-8 | -0.642 | 0.0111 | -0.028 | -57.851
-7.5 | -0.608 | 0.01147 | -0.028 | -52.989
-7 | -0.567 | 0.01129 | -0.029 | -50.198
-6.5 | -0.52 | 0.01106 | -0.029 | -46.997
-6 | -0.471 | 0.00991 | -0.029 | -47.53
-5.5 | -0.42 | 0.0098 | -0.029 | -42.849
-5 | -0.367 | 0.00968 | -0.03 | -37.875
-4.5 | -0.312 | 0.00957 | -0.03 | -32.621
-4 | -0.256 | 0.00948 | -0.03 | -27.037
-3.5 | -0.199 | 0.00951 | -0.03 | -20.969
-3 | -0.142 | 0.00948 | -0.031 | -14.946
-2.5 | -0.083 | 0.00928 | -0.031 | -8.973
-2 | -0.024 | 0.00929 | -0.031 | -2.622
-1.5 | 0.035 | 0.00933 | -0.032 | 3.733
-1 | 0.094 | 0.00944 | -0.032 | 9.982
-0.5 | 0.154 | 0.00954 | -0.032 | 16.109
0 | 0.213 | 0.00914 | -0.032 | 23.324
0.5 | 0.272 | 0.00922 | -0.033 | 29.548
1 | 0.332 | 0.0093 | -0.033 | 35.674
1.5 | 0.391 | 0.00918 | -0.033 | 42.59
2 | 0.45 | 0.00922 | -0.034 | 48.773
2.5 | 0.509 | 0.00955 | -0.034 | 53.267
3 | 0.568 | 0.00976 | -0.034 | 58.165
3.5 | 0.626 | 0.0086 | -0.035 | 72.829
4 | 0.684 | 0.00883 | -0.035 | 77.523
4.5 | 0.742 | 0.00982 | -0.035 | 75.573
5 | 0.796 | 0.01014 | -0.036 | 78.537
5.5 | 0.849 | 0.01053 | -0.036 | 80.579
6 | 0.898 | 0.0109 | -0.036 | 82.352
6.5 | 0.943 | 0.01138 | -0.037 | 82.825
7 | 0.983 | 0.01116 | -0.037 | 88.135
7.5 | 1.018 | 0.01159 | -0.037 | 87.84
8 | 1.047 | 0.01209 | -0.038 | 86.577
8.5 | 1.068 | 0.01182 | -0.038 | 90.366
9 | 1.081 | 0.01157 | -0.038 | 93.431
9.5 | 1.087 | 0.01407 | -0.039 | 77.235
10 | 1.084 | 0.01474 | -0.039 | 73.583
10.5 | 1.074 | 0.01546 | -0.039 | 69.461
11 | 1.055 | 0.01631 | -0.039 | 64.678
11.5 | 1.029 | 0.0173 | -0.04 | 59.465
12 | 0.996 | 0.01852 | -0.04 | 53.796
12.5 | 0.959 | 0.01999 | -0.04 | 47.969
13 | 0.918 | 0.02171 | -0.04 | 42.265
13.5 | 0.871 | 0.02424 | -0.04 | 35.928
14 | 0.821 | 0.02791 | -0.04 | 29.425
14.5 | 0.776 | 0.03094 | -0.04 | 25.065

## 84. Re 6M Mach 0.10 (2)
BIGFOIL.COM POLAR EXPORT
AG34norm
AG34norm |  |  |  | Cl Max: | 1.5934 | at alpha= | 13 | deg
XFOIL ncrit=9 |  |  |  | L/D Max: | 130.891 | at alpha= | 3.5 | deg
Re: | 6000000 |  |  | Cd Min: | 0.0046 | at alpha= | 2.5 | deg
Mach: | 0.1 |  |  | Cl=0 at alpha= | -2.2931 | deg
|  |  |  | @ Cl=0.1, Cd= | 0.005904
|  |  |  | @ Cl=0.4, Cd= | 0.0050349
|  |  |  | @ Cl=0.6, Cd= | 0.0046588
alpha (deg) | Cl | Cd | Cm | Cl/Cd
-19 | -0.774 | 0.22186 | 0.0615 | -3.4887
-18.5 | -0.7598 | 0.21467 | 0.0572 | -3.5394
-18 | -0.7564 | 0.20263 | 0.0512 | -3.7329
-17.5 | -0.7437 | 0.19524 | 0.0471 | -3.8092
-16 | -1.3863 | 0.03336 | -0.0568 | -41.5558
-15.5 | -1.3828 | 0.028 | -0.0557 | -49.3857
-15 | -1.3589 | 0.02419 | -0.0543 | -56.1761
-14.5 | -1.3247 | 0.02128 | -0.0531 | -62.2509
-14 | -1.2844 | 0.01893 | -0.052 | -67.85
-13.5 | -1.2398 | 0.01702 | -0.051 | -72.8437
-13 | -1.192 | 0.01551 | -0.0502 | -76.8536
-12.5 | -1.142 | 0.01428 | -0.0495 | -79.972
-12 | -1.0913 | 0.01305 | -0.0489 | -83.6245
-11.5 | -1.0407 | 0.01169 | -0.0482 | -89.0248
-11 | -0.9871 | 0.01028 | -0.0483 | -96.0214
-10.5 | -0.9289 | 0.0097 | -0.0486 | -95.7629
-10 | -0.8771 | 0.00937 | -0.0475 | -93.6073
-9.5 | -0.8227 | 0.00915 | -0.0469 | -89.9126
-9 | -0.7667 | 0.00895 | -0.0466 | -85.6648
-8.5 | -0.7101 | 0.00884 | -0.0465 | -80.3281
-8 | -0.6531 | 0.0088 | -0.0464 | -74.2159
-7.5 | -0.5979 | 0.00813 | -0.0462 | -73.5424
-7 | -0.5415 | 0.00763 | -0.0461 | -70.9699
-6.5 | -0.4844 | 0.0073 | -0.0461 | -66.3562
-6 | -0.427 | 0.00702 | -0.0462 | -60.8262
-5.5 | -0.3696 | 0.00672 | -0.0462 | -55
-5 | -0.312 | 0.00646 | -0.0463 | -48.2972
-4.5 | -0.2542 | 0.00626 | -0.0465 | -40.607
-4 | -0.1976 | 0.00645 | -0.0466 | -30.6357
-3.5 | -0.1398 | 0.00638 | -0.0467 | -21.9122
-3 | -0.082 | 0.00622 | -0.0469 | -13.1833
-2.5 | -0.024 | 0.0061 | -0.0471 | -3.9344
-2 | 0.034 | 0.00602 | -0.0473 | 5.6478
-1.5 | 0.0921 | 0.00593 | -0.0476 | 15.5312
-1 | 0.1499 | 0.00574 | -0.0478 | 26.115
-0.5 | 0.2078 | 0.00551 | -0.0481 | 37.7132
0 | 0.2655 | 0.00535 | -0.0485 | 49.6262
0.5 | 0.3232 | 0.00519 | -0.0488 | 62.2736
1 | 0.3807 | 0.00513 | -0.0491 | 74.2105
1.5 | 0.4375 | 0.00485 | -0.0495 | 90.2062
2 | 0.4943 | 0.0047 | -0.0497 | 105.1702
2.5 | 0.55 | 0.0046 | -0.0497 | 119.5652
3 | 0.601 | 0.00466 | -0.0484 | 128.97
3.5 | 0.661 | 0.00505 | -0.0493 | 130.8911
4 | 0.7159 | 0.00564 | -0.0492 | 126.9326
4.5 | 0.7712 | 0.00614 | -0.0491 | 125.6026
5 | 0.8226 | 0.00733 | -0.0485 | 112.2237
5.5 | 0.8783 | 0.00768 | -0.0484 | 114.362
6 | 0.9336 | 0.00811 | -0.0482 | 115.1171
6.5 | 0.9887 | 0.0085 | -0.0481 | 116.3176
7 | 1.0432 | 0.00895 | -0.0479 | 116.5587
7.5 | 1.0971 | 0.00947 | -0.0475 | 115.8501
8 | 1.1502 | 0.01007 | -0.0471 | 114.2205
8.5 | 1.2025 | 0.01073 | -0.0465 | 112.069
9 | 1.2535 | 0.0115 | -0.0458 | 109
9.5 | 1.3035 | 0.01235 | -0.0449 | 105.5466
10 | 1.3521 | 0.01328 | -0.0438 | 101.8148
10.5 | 1.3993 | 0.01429 | -0.0426 | 97.9216
11 | 1.4451 | 0.01536 | -0.0412 | 94.082
11.5 | 1.4889 | 0.01651 | -0.0396 | 90.1817
12 | 1.53 | 0.01779 | -0.0377 | 86.0034
12.5 | 1.5664 | 0.01932 | -0.0352 | 81.0766
13 | 1.5934 | 0.02137 | -0.0316 | 74.5625
13.5 | 1.5511 | 0.02721 | -0.0207 | 57.0048
14 | 1.5687 | 0.02981 | -0.0184 | 52.6233
14.5 | 1.5802 | 0.03342 | -0.0168 | 47.2831
15 | 1.5878 | 0.03795 | -0.0164 | 41.8393
15.5 | 1.5793 | 0.04495 | -0.0174 | 35.1346
16 | 1.5613 | 0.05442 | -0.0208 | 28.6898
16.5 | 1.5471 | 0.0637 | -0.0244 | 24.2873
17 | 1.5065 | 0.07723 | -0.0299 | 19.5067
17.5 | 1.4557 | 0.09323 | -0.0369 | 15.6141
18 | 1.3993 | 0.11121 | -0.0452 | 12.5825

## 85. Re 6M Mach 0.25 (1)
BIGFOIL.COM POLAR EXPORT
AG34norm
AG34norm |  |  |  | Cl Max: | 1.056 | at alpha= | 8.5 | deg
JavaFoil+Calcfoil stall+Eppler ext transition |  |  |  | L/D Max: | 91.054 | at alpha= | 8.5 | deg
Re: | 6000000 |  |  | Cd Min: | 0.00856 | at alpha= | 3 | deg
Mach: | 0.25 |  |  | Cl=0 at alpha= | -1.7951 | deg
|  |  |  | @ Cl=0.1, Cd= | 0.0095154
|  |  |  | @ Cl=0.4, Cd= | 0.009303
|  |  |  | @ Cl=0.6, Cd= | 0.03107
alpha (deg) | Cl | Cd | Cm | Cl/Cd
-13 | -0.294 | 0.10243 | -0.012 | -2.869
-12.5 | -0.346 | 0.09663 | -0.012 | -3.583
-12 | -0.393 | 0.09102 | -0.012 | -4.317
-11.5 | -0.434 | 0.08627 | -0.013 | -5.029
-11 | -0.468 | 0.07984 | -0.013 | -5.867
-10.5 | -0.496 | 0.07374 | -0.013 | -6.722
-10 | -0.515 | 0.06851 | -0.013 | -7.52
-9.5 | -0.526 | 0.06366 | -0.014 | -8.269
-9 | -0.529 | 0.06019 | -0.014 | -8.79
-8.5 | -0.525 | 0.05458 | -0.015 | -9.624
-8 | -0.632 | 0.01141 | -0.029 | -55.392
-7.5 | -0.606 | 0.0103 | -0.029 | -58.842
-7 | -0.57 | 0.01016 | -0.029 | -56.066
-6.5 | -0.526 | 0.01128 | -0.03 | -46.609
-6 | -0.478 | 0.01107 | -0.03 | -43.166
-5.5 | -0.427 | 0.0099 | -0.03 | -43.158
-5 | -0.374 | 0.00978 | -0.03 | -38.29
-4.5 | -0.319 | 0.00965 | -0.031 | -33.073
-4 | -0.263 | 0.00956 | -0.031 | -27.471
-3.5 | -0.204 | 0.00952 | -0.031 | -21.478
-3 | -0.145 | 0.00954 | -0.032 | -15.242
-2.5 | -0.085 | 0.00933 | -0.032 | -9.158
-2 | -0.025 | 0.00935 | -0.032 | -2.677
-1.5 | 0.036 | 0.00938 | -0.032 | 3.812
-1 | 0.097 | 0.00951 | -0.033 | 10.181
-0.5 | 0.158 | 0.00962 | -0.033 | 16.406
0 | 0.219 | 0.00924 | -0.033 | 23.701
0.5 | 0.28 | 0.00925 | -0.034 | 30.257
1 | 0.341 | 0.00939 | -0.034 | 36.281
1.5 | 0.402 | 0.0093 | -0.034 | 43.193
2 | 0.462 | 0.00935 | -0.035 | 49.439
2.5 | 0.523 | 0.00969 | -0.035 | 53.922
3 | 0.583 | 0.00856 | -0.035 | 68.083
3.5 | 0.643 | 0.00874 | -0.036 | 73.613
4 | 0.703 | 0.00899 | -0.036 | 78.196
4.5 | 0.762 | 0.00999 | -0.036 | 76.257
5 | 0.817 | 0.01039 | -0.037 | 78.643
5.5 | 0.87 | 0.01082 | -0.037 | 80.414
6 | 0.918 | 0.01128 | -0.037 | 81.439
6.5 | 0.962 | 0.01108 | -0.038 | 86.816
7 | 0.999 | 0.01154 | -0.038 | 86.557
7.5 | 1.028 | 0.01206 | -0.038 | 85.238
8 | 1.047 | 0.01178 | -0.039 | 88.901
8.5 | 1.056 | 0.0116 | -0.039 | 91.054
9 | 1.052 | 0.01416 | -0.039 | 74.3
9.5 | 1.035 | 0.0149 | -0.04 | 69.504
10 | 1.005 | 0.01575 | -0.04 | 63.815
10.5 | 0.961 | 0.01671 | -0.04 | 57.529
11 | 0.904 | 0.01786 | -0.04 | 50.604
11.5 | 0.835 | 0.0193 | -0.04 | 43.293
12 | 0.757 | 0.02114 | -0.04 | 35.824
12.5 | 0.669 | 0.02396 | -0.04 | 27.908
13 | 0.575 | 0.02759 | -0.04 | 20.835
13.5 | 0.479 | 0.03107 | -0.04 | 15.429

## 86. Re 6M Mach 0.25 (2)
BIGFOIL.COM POLAR EXPORT
AG34norm
AG34norm |  |  |  | Cl Max: | 1.5026 | at alpha= | 11.5 | deg
XFOIL ncrit=9 |  |  |  | L/D Max: | 132.602 | at alpha= | 3.5 | deg
Re: | 6000000 |  |  | Cd Min: | 0.00466 | at alpha= | 2.5 | deg
Mach: | 0.25 |  |  | Cl=0 at alpha= | -2.2904 | deg
|  |  |  | @ Cl=0.1, Cd= | 0.0059566
|  |  |  | @ Cl=0.4, Cd= | 0.0051398
|  |  |  | @ Cl=0.6, Cd= | 0.0047087
alpha (deg) | Cl | Cd | Cm | Cl/Cd
-17 | -0.7174 | 0.19951 | 0.0475 | -3.5958
-16.5 | -0.7131 | 0.1881 | 0.042 | -3.7911
-16 | -0.7032 | 0.17957 | 0.0377 | -3.916
-15.5 | -0.6918 | 0.17171 | 0.0337 | -4.0289
-15 | -0.6819 | 0.16367 | 0.0299 | -4.1663
-14.5 | -0.6987 | 0.14852 | 0.0229 | -4.7044
-14 | -0.6996 | 0.13857 | 0.0182 | -5.0487
-13.5 | -0.7403 | 0.12001 | 0.0088 | -6.1687
-13 | -0.8154 | 0.09641 | -0.0054 | -8.4576
-12.5 | -1.0781 | 0.03634 | -0.0589 | -29.667
-12 | -1.1156 | 0.02238 | -0.061 | -49.8481
-11.5 | -1.0826 | 0.0174 | -0.0593 | -62.2184
-11 | -1.0332 | 0.01468 | -0.0577 | -70.3815
-10.5 | -0.9737 | 0.01268 | -0.0573 | -76.7902
-10 | -0.9237 | 0.01096 | -0.0548 | -84.2792
-9.5 | -0.868 | 0.00985 | -0.0532 | -88.1218
-9 | -0.8068 | 0.00968 | -0.0523 | -83.3471
-8.5 | -0.7457 | 0.0095 | -0.0515 | -78.4947
-8 | -0.6844 | 0.00941 | -0.0509 | -72.7311
-7.5 | -0.6233 | 0.00929 | -0.0504 | -67.0936
-7 | -0.5653 | 0.00824 | -0.0497 | -68.6044
-6.5 | -0.5053 | 0.00774 | -0.0493 | -65.2842
-6 | -0.4449 | 0.00741 | -0.0491 | -60.0405
-5.5 | -0.3848 | 0.007 | -0.0488 | -54.9714
-5 | -0.3246 | 0.00666 | -0.0486 | -48.7387
-4.5 | -0.2645 | 0.0064 | -0.0485 | -41.3281
-4 | -0.2055 | 0.00655 | -0.0484 | -31.374
-3.5 | -0.1454 | 0.00647 | -0.0485 | -22.473
-3 | -0.0854 | 0.00628 | -0.0485 | -13.5987
-2.5 | -0.0252 | 0.00614 | -0.0487 | -4.1042
-2 | 0.0349 | 0.00604 | -0.0488 | 5.7781
-1.5 | 0.095 | 0.00597 | -0.049 | 15.9129
-1 | 0.1548 | 0.00581 | -0.0492 | 26.6437
-0.5 | 0.2146 | 0.00557 | -0.0495 | 38.5278
0 | 0.2742 | 0.00538 | -0.0498 | 50.9665
0.5 | 0.3338 | 0.00522 | -0.0501 | 63.9464
1 | 0.3932 | 0.00517 | -0.0504 | 76.0542
1.5 | 0.4517 | 0.00491 | -0.0508 | 91.9959
2 | 0.5104 | 0.00478 | -0.051 | 106.7782
2.5 | 0.568 | 0.00466 | -0.0509 | 121.8884
3 | 0.6206 | 0.00474 | -0.0494 | 130.9283
3.5 | 0.6829 | 0.00515 | -0.0503 | 132.6019
4 | 0.7399 | 0.00574 | -0.0501 | 128.9024
4.5 | 0.7968 | 0.00633 | -0.0498 | 125.8768
5 | 0.8503 | 0.00749 | -0.049 | 113.5247
5.5 | 0.9084 | 0.00786 | -0.0488 | 115.5725
6 | 0.966 | 0.00831 | -0.0484 | 116.2455
6.5 | 1.0233 | 0.00878 | -0.0479 | 116.549
7 | 1.0801 | 0.00932 | -0.0473 | 115.8906
7.5 | 1.1359 | 0.00998 | -0.0464 | 113.8176
8 | 1.1906 | 0.01077 | -0.0454 | 110.5478
8.5 | 1.2439 | 0.01169 | -0.0441 | 106.4072
9 | 1.2953 | 0.01279 | -0.0425 | 101.2744
9.5 | 1.3446 | 0.01402 | -0.0406 | 95.9058
10 | 1.3915 | 0.01541 | -0.0383 | 90.2985
10.5 | 1.4357 | 0.01692 | -0.0358 | 84.8522
11 | 1.4755 | 0.01865 | -0.0327 | 79.1153
11.5 | 1.5026 | 0.02112 | -0.0282 | 71.1458
12 | 1.4784 | 0.02599 | -0.0187 | 56.8834
12.5 | 1.4825 | 0.03 | -0.0151 | 49.4167
13 | 1.4833 | 0.03527 | -0.0137 | 42.0556
13.5 | 1.4709 | 0.04297 | -0.0147 | 34.2309
14 | 1.4496 | 0.0534 | -0.0189 | 27.1461
14.5 | 1.4163 | 0.06595 | -0.0244 | 21.4754
15 | 1.3764 | 0.07979 | -0.0306 | 17.2503
15.5 | 1.3302 | 0.09548 | -0.0379 | 13.9317
16 | 1.2828 | 0.11223 | -0.0458 | 11.4301
16.5 | 1.2461 | 0.12775 | -0.0533 | 9.7542

## 87. Re 6M Mach 0.50 (1)
BIGFOIL.COM POLAR EXPORT
AG34norm
AG34norm |  |  |  | Cl Max: | 1.185 | at alpha= | 20 | deg
JavaFoil+Calcfoil stall+Eppler ext transition |  |  |  | L/D Max: | 87.281 | at alpha= | 6 | deg
Re: | 6000000 |  |  | Cd Min: | 0.00831 | at alpha= | 2.5 | deg
Mach: | 0.5 |  |  | Cl=0 at alpha= | -1.7941 | deg
|  |  |  | @ Cl=0.1, Cd= | 0.0096906
|  |  |  | @ Cl=0.4, Cd= | 0.0087659
|  |  |  | @ Cl=0.6, Cd= | 0.0083482
alpha (deg) | Cl | Cd | Cm | Cl/Cd
-20 | -0.986 | 0.15592 | -0.017 | -6.326
-19.5 | -0.96 | 0.15059 | -0.017 | -6.375
-19 | -0.933 | 0.14561 | -0.017 | -6.411
-18.5 | -0.907 | 0.14109 | -0.017 | -6.429
-18 | -0.882 | 0.14091 | -0.017 | -6.259
-17.5 | -0.855 | 0.13504 | -0.017 | -6.329
-17 | -0.826 | 0.12823 | -0.016 | -6.44
-16.5 | -0.799 | 0.12444 | -0.016 | -6.421
-16 | -0.772 | 0.12047 | -0.016 | -6.412
-15.5 | -0.746 | 0.12159 | -0.016 | -6.139
-15 | -0.719 | 0.11243 | -0.016 | -6.399
-14.5 | -0.691 | 0.1076 | -0.016 | -6.421
-14 | -0.664 | 0.09942 | -0.016 | -6.681
-13.5 | -0.637 | 0.10147 | -0.016 | -6.281
-13 | -0.611 | 0.0974 | -0.016 | -6.268
-12.5 | -0.584 | 0.08938 | -0.016 | -6.529
-12 | -0.558 | 0.08173 | -0.017 | -6.826
-11.5 | -0.532 | 0.07458 | -0.018 | -7.137
-11 | -0.507 | 0.06756 | -0.019 | -7.51
-10.5 | -0.475 | 0.07378 | -0.016 | -6.439
-10 | -0.447 | 0.07103 | -0.015 | -6.294
-9.5 | -0.421 | 0.06428 | -0.016 | -6.547
-9 | -0.395 | 0.05809 | -0.018 | -6.806
-8.5 | -0.372 | 0.05048 | -0.02 | -7.373
-8 | -0.398 | 0.01623 | -0.03 | -24.518
-7.5 | -0.386 | 0.01261 | -0.033 | -30.65
-7 | -0.284 | 0.05365 | -0.015 | -5.285
-6.5 | -0.256 | 0.05185 | -0.015 | -4.945
-6 | -0.335 | 0.045 | -0.016 | -7.451
-5.5 | -0.424 | 0.01171 | -0.034 | -36.232
-5 | -0.391 | 0.01147 | -0.034 | -34.085
-4.5 | -0.342 | 0.01116 | -0.034 | -30.691
-4 | -0.286 | 0.01098 | -0.035 | -26.054
-3.5 | -0.225 | 0.00982 | -0.035 | -22.917
-3 | -0.161 | 0.00975 | -0.035 | -16.505
-2.5 | -0.095 | 0.00971 | -0.036 | -9.786
-2 | -0.028 | 0.00959 | -0.036 | -2.908
-1.5 | 0.04 | 0.00962 | -0.036 | 4.151
-1 | 0.108 | 0.0097 | -0.037 | 11.141
-0.5 | 0.176 | 0.00991 | -0.037 | 17.806
0 | 0.245 | 0.00849 | -0.037 | 28.815
0.5 | 0.313 | 0.00861 | -0.038 | 36.351
1 | 0.381 | 0.00871 | -0.038 | 43.7
1.5 | 0.449 | 0.00891 | -0.038 | 50.347
2 | 0.516 | 0.00873 | -0.039 | 59.165
2.5 | 0.584 | 0.00831 | -0.039 | 70.214
3 | 0.651 | 0.00847 | -0.039 | 76.848
3.5 | 0.718 | 0.00869 | -0.04 | 82.598
4 | 0.784 | 0.0106 | -0.04 | 73.887
4.5 | 0.848 | 0.01041 | -0.04 | 81.479
5 | 0.906 | 0.01092 | -0.041 | 83.006
5.5 | 0.956 | 0.01153 | -0.041 | 82.891
6 | 0.991 | 0.01135 | -0.042 | 87.281
6.5 | 0.998 | 0.01317 | -0.042 | 75.761
7 | 0.933 | 0.01401 | -0.042 | 66.554
7.5 | 0.619 | 0.01494 | -0.043 | 41.463
8 | 0.649 | 0.01618 | -0.043 | 40.123
8.5 | 0.676 | 0.01794 | -0.043 | 37.702
9 | 0.698 | 0.02132 | -0.042 | 32.716
9.5 | 0.721 | 0.02343 | -0.042 | 30.788
10 | 0.701 | 0.04171 | -0.038 | 16.812
10.5 | 0.663 | 0.07923 | -0.023 | 8.367
11 | 0.74 | 0.05263 | -0.037 | 14.064
11.5 | 0.717 | 0.08637 | -0.024 | 8.3
12 | 0.811 | 0.04979 | -0.039 | 16.297
12.5 | 0.778 | 0.08773 | -0.029 | 8.864
13 | 0.804 | 0.09568 | -0.029 | 8.4
13.5 | 0.822 | 0.10229 | -0.025 | 8.032
14 | 0.849 | 0.10679 | -0.026 | 7.951
14.5 | 0.887 | 0.10715 | -0.031 | 8.279
15 | 0.902 | 0.11452 | -0.028 | 7.876
15.5 | 0.932 | 0.11829 | -0.03 | 7.881
16 | 0.969 | 0.11774 | -0.033 | 8.232
16.5 | 0.982 | 0.127 | -0.03 | 7.734
17 | 1.009 | 0.13194 | -0.03 | 7.648
17.5 | 1.043 | 0.13343 | -0.033 | 7.815
18 | 1.076 | 0.13532 | -0.035 | 7.954
18.5 | 1.088 | 0.14377 | -0.032 | 7.569
19 | 1.115 | 0.14765 | -0.033 | 7.553
19.5 | 1.149 | 0.14831 | -0.035 | 7.75
20 | 1.185 | 0.1481 | -0.037 | 7.998

## 88. Re 6M Mach 0.50 (2)
BIGFOIL.COM POLAR EXPORT
AG34norm
AG34norm |  |  |  | Cl Max: | 1.3677 | at alpha= | 8.5 | deg
XFOIL ncrit=9 |  |  |  | L/D Max: | 140.991 | at alpha= | 3.5 | deg
Re: | 6000000 |  |  | Cd Min: | 0.00499 | at alpha= | 2.5 | deg
Mach: | 0.5 |  |  | Cl=0 at alpha= | -99 | deg
|  |  |  | @ Cl=0.1, Cd= | 0.00555
|  |  |  | @ Cl=0.4, Cd= | 0.0053972
|  |  |  | @ Cl=0.6, Cd= | 0.0050642
alpha (deg) | Cl | Cd | Cm | Cl/Cd
0 | 0.3132 | 0.00555 | -0.0557 | 56.4324
0.5 | 0.3812 | 0.0054 | -0.0559 | 70.5926
1 | 0.4489 | 0.00539 | -0.0561 | 83.2839
1.5 | 0.516 | 0.00517 | -0.0562 | 99.8066
2 | 0.5829 | 0.00509 | -0.0562 | 114.5187
2.5 | 0.6491 | 0.00499 | -0.0558 | 130.0802
3 | 0.7091 | 0.0051 | -0.0536 | 139.0392
3.5 | 0.7825 | 0.00555 | -0.0544 | 140.991
4 | 0.8478 | 0.00629 | -0.0534 | 134.7854
4.5 | 0.9103 | 0.00742 | -0.0518 | 122.6819
5 | 0.9764 | 0.00817 | -0.0503 | 119.5104
5.5 | 1.0445 | 0.00878 | -0.0486 | 118.9636
6 | 1.1121 | 0.0095 | -0.0466 | 117.0632
6.5 | 1.1775 | 0.01052 | -0.0438 | 111.9297
7 | 1.2399 | 0.01185 | -0.0402 | 104.6329
7.5 | 1.3007 | 0.01332 | -0.0359 | 97.6502
8 | 1.3496 | 0.01566 | -0.0296 | 86.1814
8.5 | 1.3677 | 0.0195 | -0.0205 | 70.1385
9 | 1.3496 | 0.025 | -0.0115 | 53.984
9.5 | 1.3218 | 0.03361 | -0.0098 | 39.3276
10 | 1.2881 | 0.04511 | -0.0142 | 28.5546
10.5 | 1.251 | 0.05811 | -0.0209 | 21.5281
11 | 1.2113 | 0.07151 | -0.0276 | 16.9389
11.5 | 1.173 | 0.08529 | -0.0344 | 13.7531
12 | 1.1369 | 0.09935 | -0.0413 | 11.4434
12.5 | 1.1026 | 0.11373 | -0.0485 | 9.6949
13 | 1.0698 | 0.12866 | -0.0563 | 8.3149
13.5 | 1.0474 | 0.14277 | -0.0636 | 7.3363

## 89. Re 7M Mach 0.00 (1)
BIGFOIL.COM POLAR EXPORT
AG34norm
AG34norm |  |  |  | Cl Max: | 1.094 | at alpha= | 10 | deg
JavaFoil+Calcfoil stall+Eppler ext transition |  |  |  | L/D Max: | 90.79 | at alpha= | 9 | deg
Re: | 7000000 |  |  | Cd Min: | 0.00882 | at alpha= | 4 | deg
Mach: | 0 |  |  | Cl=0 at alpha= | -1.7966 | deg
|  |  |  | @ Cl=0.1, Cd= | 0.0093702
|  |  |  | @ Cl=0.4, Cd= | 0.0094488
|  |  |  | @ Cl=0.6, Cd= | 0.0099667
alpha (deg) | Cl | Cd | Cm | Cl/Cd
-13.5 | -0.55 | 0.09766 | -0.013 | -5.629
-13 | -0.564 | 0.09243 | -0.013 | -6.101
-12.5 | -0.576 | 0.08711 | -0.013 | -6.612
-12 | -0.585 | 0.08303 | -0.013 | -7.05
-11.5 | -0.592 | 0.07808 | -0.013 | -7.578
-11 | -0.595 | 0.07205 | -0.014 | -8.26
-10.5 | -0.594 | 0.0674 | -0.014 | -8.818
-10 | -0.59 | 0.06269 | -0.015 | -9.408
-9.5 | -0.582 | 0.05746 | -0.016 | -10.123
-9 | -0.572 | 0.0507 | -0.018 | -11.289
-8.5 | -0.672 | 0.00967 | -0.028 | -69.533
-8 | -0.643 | 0.01147 | -0.028 | -56.021
-7.5 | -0.607 | 0.01128 | -0.028 | -53.842
-7 | -0.566 | 0.01107 | -0.029 | -51.085
-6.5 | -0.519 | 0.00986 | -0.029 | -52.605
-6 | -0.469 | 0.00975 | -0.029 | -48.162
-5.5 | -0.418 | 0.00964 | -0.029 | -43.409
-5 | -0.365 | 0.00953 | -0.029 | -38.348
-4.5 | -0.311 | 0.00941 | -0.03 | -33.029
-4 | -0.255 | 0.00935 | -0.03 | -27.3
-3.5 | -0.198 | 0.00931 | -0.03 | -21.317
-3 | -0.141 | 0.00934 | -0.031 | -15.101
-2.5 | -0.083 | 0.00916 | -0.031 | -9.042
-2 | -0.024 | 0.00919 | -0.031 | -2.64
-1.5 | 0.035 | 0.00921 | -0.031 | 3.762
-1 | 0.094 | 0.00936 | -0.032 | 10.014
-0.5 | 0.153 | 0.00946 | -0.032 | 16.165
0 | 0.212 | 0.00911 | -0.032 | 23.278
0.5 | 0.271 | 0.00921 | -0.033 | 29.432
1 | 0.33 | 0.00929 | -0.033 | 35.514
1.5 | 0.389 | 0.00946 | -0.033 | 41.12
2 | 0.448 | 0.0094 | -0.033 | 47.63
2.5 | 0.506 | 0.00967 | -0.034 | 52.374
3 | 0.565 | 0.00984 | -0.034 | 57.367
3.5 | 0.623 | 0.01005 | -0.034 | 62.012
4 | 0.681 | 0.00882 | -0.035 | 77.178
4.5 | 0.738 | 0.01052 | -0.035 | 70.185
5 | 0.793 | 0.00988 | -0.035 | 80.211
5.5 | 0.845 | 0.01026 | -0.036 | 82.357
6 | 0.894 | 0.01065 | -0.036 | 83.887
6.5 | 0.939 | 0.01107 | -0.036 | 84.869
7 | 0.98 | 0.01153 | -0.037 | 85.02
7.5 | 1.016 | 0.01126 | -0.037 | 90.195
8 | 1.046 | 0.01171 | -0.037 | 89.299
8.5 | 1.069 | 0.01226 | -0.038 | 87.195
9 | 1.085 | 0.01195 | -0.038 | 90.79
9.5 | 1.093 | 0.01362 | -0.038 | 80.284
10 | 1.094 | 0.01423 | -0.039 | 76.894
10.5 | 1.087 | 0.0149 | -0.039 | 72.959
11 | 1.074 | 0.01565 | -0.039 | 68.58
11.5 | 1.053 | 0.01653 | -0.039 | 63.703
12 | 1.026 | 0.0176 | -0.04 | 58.275
12.5 | 0.994 | 0.01887 | -0.04 | 52.657
13 | 0.958 | 0.02041 | -0.04 | 46.937
13.5 | 0.919 | 0.02221 | -0.04 | 41.371
14 | 0.874 | 0.02513 | -0.04 | 34.796
14.5 | 0.83 | 0.02869 | -0.04 | 28.925
15 | 0.789 | 0.03173 | -0.04 | 24.855

## 90. Re 7M Mach 0.00 (2)
BIGFOIL.COM POLAR EXPORT
AG34norm
AG34norm |  |  |  | Cl Max: | 1.6365 | at alpha= | 15.5 | deg
XFOIL ncrit=9 |  |  |  | L/D Max: | 130.54 | at alpha= | 3.5 | deg
Re: | 7000000 |  |  | Cd Min: | 0.00472 | at alpha= | 2.5 | deg
Mach: | 0 |  |  | Cl=0 at alpha= | -2.2929 | deg
|  |  |  | @ Cl=0.1, Cd= | 0.0057764
|  |  |  | @ Cl=0.4, Cd= | 0.0050496
|  |  |  | @ Cl=0.6, Cd= | 0.0047771
alpha (deg) | Cl | Cd | Cm | Cl/Cd
-20 | -0.8024 | 0.23463 | 0.0697 | -3.4199
-19 | -0.7859 | 0.21454 | 0.0588 | -3.6632
-18.5 | -0.7725 | 0.20737 | 0.0545 | -3.7252
-18 | -0.7589 | 0.20046 | 0.0505 | -3.7858
-17 | -1.4594 | 0.03292 | -0.0562 | -44.3317
-16.5 | -1.4581 | 0.02848 | -0.0541 | -51.1973
-16 | -1.4361 | 0.02504 | -0.0527 | -57.3522
-15.5 | -1.4039 | 0.02238 | -0.0514 | -62.7301
-15 | -1.3661 | 0.02017 | -0.0504 | -67.7293
-14.5 | -1.3246 | 0.01825 | -0.0495 | -72.5808
-14 | -1.2803 | 0.01657 | -0.0487 | -77.2661
-13.5 | -1.2336 | 0.01514 | -0.0481 | -81.4795
-13 | -1.1844 | 0.01401 | -0.0476 | -84.5396
-12.5 | -1.1337 | 0.01308 | -0.0472 | -86.6743
-12 | -1.0837 | 0.01189 | -0.0467 | -91.1438
-11.5 | -1.0331 | 0.01068 | -0.0463 | -96.7322
-11 | -0.9759 | 0.00966 | -0.0472 | -101.0248
-10.5 | -0.9253 | 0.00921 | -0.0462 | -100.4669
-10 | -0.8725 | 0.00888 | -0.0456 | -98.2545
-9.5 | -0.8178 | 0.00864 | -0.0453 | -94.6528
-9 | -0.7622 | 0.00844 | -0.0453 | -90.3081
-8.5 | -0.7062 | 0.00832 | -0.0453 | -84.8798
-7.5 | -0.5935 | 0.00799 | -0.0454 | -74.2804
-7 | -0.5379 | 0.0074 | -0.0454 | -72.6892
-6.5 | -0.4814 | 0.00702 | -0.0455 | -68.5755
-6 | -0.4245 | 0.00672 | -0.0456 | -63.1696
-5.5 | -0.3675 | 0.00645 | -0.0457 | -56.9767
-5 | -0.3102 | 0.00623 | -0.0459 | -49.7913
-4.5 | -0.2535 | 0.00623 | -0.046 | -40.6902
-4 | -0.1967 | 0.00631 | -0.0462 | -31.1727
-3.5 | -0.1392 | 0.00624 | -0.0464 | -22.3077
-3 | -0.0816 | 0.00608 | -0.0466 | -13.4211
-2.5 | -0.0239 | 0.00596 | -0.0468 | -4.0101
-2 | 0.0338 | 0.00587 | -0.0471 | 5.7581
-1.5 | 0.0915 | 0.0058 | -0.0473 | 15.7759
-1 | 0.1491 | 0.00564 | -0.0476 | 26.4362
-0.5 | 0.2067 | 0.00545 | -0.0479 | 37.9266
0 | 0.2641 | 0.00527 | -0.0482 | 50.1139
0.5 | 0.3214 | 0.00515 | -0.0486 | 62.4078
1 | 0.3786 | 0.00511 | -0.0489 | 74.09
1.5 | 0.4353 | 0.00495 | -0.0492 | 87.9394
2 | 0.492 | 0.0048 | -0.0496 | 102.5
2.5 | 0.5481 | 0.00472 | -0.0497 | 116.1229
3 | 0.6026 | 0.00478 | -0.0495 | 126.0669
3.5 | 0.6527 | 0.005 | -0.0481 | 130.54
4 | 0.7118 | 0.00556 | -0.0491 | 128.0216
4.5 | 0.7669 | 0.00604 | -0.0491 | 126.9702
5 | 0.8186 | 0.00713 | -0.0485 | 114.8107
5.5 | 0.8741 | 0.00746 | -0.0485 | 117.1716
6 | 0.9292 | 0.00784 | -0.0485 | 118.5204
6.5 | 0.9841 | 0.00819 | -0.0484 | 120.1587
7 | 1.0384 | 0.00861 | -0.0483 | 120.6039
7.5 | 1.0922 | 0.00908 | -0.048 | 120.2863
8 | 1.1453 | 0.00961 | -0.0477 | 119.1779
8.5 | 1.1976 | 0.01019 | -0.0473 | 117.527
9 | 1.249 | 0.01085 | -0.0468 | 115.1152
9.5 | 1.2996 | 0.01156 | -0.0462 | 112.4221
10 | 1.349 | 0.01235 | -0.0454 | 109.2308
10.5 | 1.3971 | 0.01322 | -0.0445 | 105.6808
11 | 1.4439 | 0.01415 | -0.0434 | 102.0424
11.5 | 1.4888 | 0.0152 | -0.0422 | 97.9474
12 | 1.531 | 0.01642 | -0.0405 | 93.24
12.5 | 1.5688 | 0.01791 | -0.0384 | 87.5935
13 | 1.5968 | 0.02003 | -0.035 | 79.7204
13.5 | 1.5826 | 0.02418 | -0.0262 | 65.4508
14 | 1.6026 | 0.02601 | -0.0227 | 61.6148
14.5 | 1.6199 | 0.02838 | -0.02 | 57.0789
15 | 1.6347 | 0.03136 | -0.0181 | 52.1269
15.5 | 1.6365 | 0.03613 | -0.0171 | 45.2948
16 | 1.6343 | 0.04193 | -0.0173 | 38.9769
16.5 | 1.6346 | 0.04806 | -0.0186 | 34.0117
17 | 1.6177 | 0.05742 | -0.0221 | 28.1731
17.5 | 1.5879 | 0.06893 | -0.0266 | 23.0364
18 | 1.5393 | 0.08388 | -0.0328 | 18.3512
18.5 | 1.4734 | 0.10282 | -0.0412 | 14.3299
19 | 1.4162 | 0.12118 | -0.0498 | 11.6867
19.5 | 1.351 | 0.14215 | -0.0605 | 9.504
20 | 1.3048 | 0.16052 | -0.0706 | 8.1286

## 91. Re 7M Mach 0.10 (1)
BIGFOIL.COM POLAR EXPORT
AG34norm
AG34norm |  |  |  | Cl Max: | 1.088 | at alpha= | 9.5 | deg
JavaFoil+Calcfoil stall+Eppler ext transition |  |  |  | L/D Max: | 92.523 | at alpha= | 8.5 | deg
Re: | 7000000 |  |  | Cd Min: | 0.00887 | at alpha= | 4 | deg
Mach: | 0.1 |  |  | Cl=0 at alpha= | -1.7966 | deg
|  |  |  | @ Cl=0.1, Cd= | 0.00938
|  |  |  | @ Cl=0.4, Cd= | 0.0094708
|  |  |  | @ Cl=0.6, Cd= | 0.0099859
alpha (deg) | Cl | Cd | Cm | Cl/Cd
-13.5 | -0.52 | 0.0986 | -0.013 | -5.274
-13 | -0.538 | 0.09257 | -0.013 | -5.809
-12.5 | -0.553 | 0.08862 | -0.013 | -6.245
-12 | -0.566 | 0.0835 | -0.013 | -6.78
-11.5 | -0.576 | 0.07829 | -0.013 | -7.353
-11 | -0.582 | 0.0739 | -0.013 | -7.869
-10.5 | -0.584 | 0.06832 | -0.014 | -8.544
-10 | -0.581 | 0.06372 | -0.015 | -9.126
-9.5 | -0.575 | 0.05883 | -0.015 | -9.776
-9 | -0.566 | 0.05306 | -0.017 | -10.659
-8.5 | -0.67 | 0.00971 | -0.028 | -69.064
-8 | -0.642 | 0.01152 | -0.028 | -55.708
-7.5 | -0.608 | 0.01132 | -0.028 | -53.707
-7 | -0.567 | 0.01111 | -0.029 | -50.997
-6.5 | -0.52 | 0.00988 | -0.029 | -52.617
-6 | -0.471 | 0.00977 | -0.029 | -48.213
-5.5 | -0.42 | 0.00965 | -0.029 | -43.485
-5 | -0.367 | 0.00954 | -0.03 | -38.442
-4.5 | -0.312 | 0.00943 | -0.03 | -33.106
-4 | -0.256 | 0.00936 | -0.03 | -27.389
-3.5 | -0.199 | 0.00932 | -0.03 | -21.389
-3 | -0.142 | 0.00935 | -0.031 | -15.157
-2.5 | -0.083 | 0.00917 | -0.031 | -9.076
-2 | -0.024 | 0.0092 | -0.031 | -2.65
-1.5 | 0.035 | 0.00922 | -0.032 | 3.776
-1 | 0.094 | 0.00937 | -0.032 | 10.05
-0.5 | 0.154 | 0.00947 | -0.032 | 16.223
0 | 0.213 | 0.00913 | -0.032 | 23.355
0.5 | 0.272 | 0.00923 | -0.033 | 29.523
1 | 0.332 | 0.00931 | -0.033 | 35.616
1.5 | 0.391 | 0.00948 | -0.033 | 41.232
2 | 0.45 | 0.00942 | -0.034 | 47.753
2.5 | 0.509 | 0.00969 | -0.034 | 52.489
3 | 0.568 | 0.00987 | -0.034 | 57.493
3.5 | 0.626 | 0.01008 | -0.035 | 62.142
4 | 0.684 | 0.00887 | -0.035 | 77.119
4.5 | 0.742 | 0.00974 | -0.035 | 76.162
5 | 0.796 | 0.00994 | -0.036 | 80.092
5.5 | 0.849 | 0.01032 | -0.036 | 82.202
6 | 0.898 | 0.01068 | -0.036 | 84.031
6.5 | 0.943 | 0.01115 | -0.037 | 84.563
7 | 0.983 | 0.01162 | -0.037 | 84.645
7.5 | 1.018 | 0.01134 | -0.037 | 89.778
8 | 1.047 | 0.0118 | -0.038 | 88.717
8.5 | 1.068 | 0.01155 | -0.038 | 92.523
9 | 1.082 | 0.01205 | -0.038 | 89.758
9.5 | 1.088 | 0.01374 | -0.039 | 79.167
10 | 1.085 | 0.01438 | -0.039 | 75.457
10.5 | 1.075 | 0.01507 | -0.039 | 71.307
11 | 1.056 | 0.01588 | -0.039 | 66.523
11.5 | 1.031 | 0.01681 | -0.04 | 61.325
12 | 0.998 | 0.01795 | -0.04 | 55.628
12.5 | 0.961 | 0.01933 | -0.04 | 49.699
13 | 0.92 | 0.02091 | -0.04 | 43.983
13.5 | 0.874 | 0.02311 | -0.04 | 37.83
14 | 0.824 | 0.02673 | -0.04 | 30.821
14.5 | 0.777 | 0.02981 | -0.04 | 26.075

## 92. Re 7M Mach 0.10 (2)
BIGFOIL.COM POLAR EXPORT
AG34norm
AG34norm |  |  |  | Cl Max: | 1.6314 | at alpha= | 15 | deg
XFOIL ncrit=9 |  |  |  | L/D Max: | 131.058 | at alpha= | 3.5 | deg
Re: | 7000000 |  |  | Cd Min: | 0.00473 | at alpha= | 2.5 | deg
Mach: | 0.1 |  |  | Cl=0 at alpha= | -2.2917 | deg
|  |  |  | @ Cl=0.1, Cd= | 0.0057879
|  |  |  | @ Cl=0.4, Cd= | 0.0050597
|  |  |  | @ Cl=0.6, Cd= | 0.0047832
alpha (deg) | Cl | Cd | Cm | Cl/Cd
-19.5 | -0.7882 | 0.22931 | 0.066 | -3.4373
-19 | -0.776 | 0.22101 | 0.0613 | -3.5112
-18.5 | -0.7724 | 0.20884 | 0.0551 | -3.6985
-18 | -0.759 | 0.20168 | 0.0509 | -3.7634
-17.5 | -0.7456 | 0.19465 | 0.047 | -3.8305
-16.5 | -1.3579 | 0.04249 | -0.0507 | -31.9581
-16 | -1.4022 | 0.03172 | -0.0568 | -44.2055
-15.5 | -1.3916 | 0.02693 | -0.0555 | -51.6747
-15 | -1.3653 | 0.02333 | -0.0541 | -58.5212
-14.5 | -1.3292 | 0.0206 | -0.0529 | -64.5243
-14 | -1.2878 | 0.01839 | -0.0518 | -70.0272
-13.5 | -1.2431 | 0.01647 | -0.0508 | -75.4766
-13 | -1.1952 | 0.01494 | -0.05 | -80
-12.5 | -1.145 | 0.0137 | -0.0493 | -83.5766
-12 | -1.093 | 0.01271 | -0.0487 | -85.9953
-11.5 | -1.0418 | 0.01145 | -0.0481 | -90.9869
-11 | -0.9854 | 0.01 | -0.0487 | -98.54
-10.5 | -0.9345 | 0.00942 | -0.0475 | -99.2038
-10 | -0.8811 | 0.00901 | -0.0467 | -97.7913
-9.5 | -0.8256 | 0.00875 | -0.0464 | -94.3543
-9 | -0.7693 | 0.00854 | -0.0462 | -90.082
-8.5 | -0.7125 | 0.00841 | -0.0461 | -84.7206
-8 | -0.6555 | 0.00829 | -0.0461 | -79.0712
-7.5 | -0.5979 | 0.00822 | -0.0462 | -72.7372
-7 | -0.5422 | 0.00749 | -0.046 | -72.3899
-6.5 | -0.4852 | 0.00708 | -0.046 | -68.5311
-6 | -0.4278 | 0.00676 | -0.0461 | -63.284
-5.5 | -0.3702 | 0.00648 | -0.0461 | -57.1296
-5 | -0.3125 | 0.00625 | -0.0463 | -50
-4.5 | -0.2555 | 0.00629 | -0.0463 | -40.62
-3.5 | -0.1402 | 0.00624 | -0.0467 | -22.4679
-3 | -0.0822 | 0.00609 | -0.0469 | -13.4975
-2.5 | -0.0242 | 0.00597 | -0.0471 | -4.0536
-2 | 0.0339 | 0.00587 | -0.0474 | 5.7751
-1.5 | 0.092 | 0.00581 | -0.0476 | 15.8348
-1 | 0.15 | 0.00565 | -0.0479 | 26.5487
-0.5 | 0.2079 | 0.00546 | -0.0482 | 38.0769
0 | 0.2657 | 0.00528 | -0.0485 | 50.322
0.5 | 0.3233 | 0.00516 | -0.0488 | 62.655
1 | 0.3809 | 0.00511 | -0.0491 | 74.5401
1.5 | 0.4379 | 0.00496 | -0.0495 | 88.2863
2 | 0.4949 | 0.00481 | -0.0498 | 102.8898
2.5 | 0.5514 | 0.00473 | -0.05 | 116.5751
3 | 0.6062 | 0.00479 | -0.0497 | 126.5553
3.5 | 0.6566 | 0.00501 | -0.0483 | 131.0579
4 | 0.7162 | 0.00557 | -0.0493 | 128.5817
4.5 | 0.7716 | 0.00606 | -0.0492 | 127.3267
5 | 0.8236 | 0.00716 | -0.0486 | 115.0279
5.5 | 0.8796 | 0.00749 | -0.0486 | 117.4366
6 | 0.9351 | 0.00787 | -0.0485 | 118.8183
6.5 | 0.9904 | 0.00824 | -0.0484 | 120.1942
7 | 1.0451 | 0.00867 | -0.0482 | 120.5421
7.5 | 1.0993 | 0.00916 | -0.0479 | 120.0109
8 | 1.1528 | 0.00971 | -0.0475 | 118.723
8.5 | 1.2055 | 0.01032 | -0.047 | 116.812
9 | 1.2571 | 0.01102 | -0.0463 | 114.0744
9.5 | 1.3079 | 0.01178 | -0.0456 | 111.0272
10 | 1.3574 | 0.01263 | -0.0447 | 107.4743
10.5 | 1.4056 | 0.01356 | -0.0436 | 103.6578
11 | 1.4521 | 0.01458 | -0.0423 | 99.5953
11.5 | 1.4962 | 0.01575 | -0.0407 | 94.9968
12 | 1.5363 | 0.01721 | -0.0386 | 89.2679
12.5 | 1.566 | 0.01939 | -0.0352 | 80.7633
13 | 1.5639 | 0.02319 | -0.0278 | 67.4386
13.5 | 1.5859 | 0.02476 | -0.0238 | 64.0509
14 | 1.6044 | 0.02691 | -0.0205 | 59.621
14.5 | 1.6195 | 0.02971 | -0.018 | 54.5103
15 | 1.6314 | 0.03328 | -0.0165 | 49.0204
15.5 | 1.6297 | 0.03881 | -0.0161 | 41.9918
16 | 1.6206 | 0.04594 | -0.0173 | 35.2764
16.5 | 1.6157 | 0.05351 | -0.0198 | 30.1944
17 | 1.5886 | 0.06456 | -0.0241 | 24.6066
17.5 | 1.5457 | 0.07836 | -0.0298 | 19.7256
18 | 1.4869 | 0.09562 | -0.0374 | 15.5501
18.5 | 1.4177 | 0.11583 | -0.0468 | 12.2395
19 | 1.3573 | 0.13547 | -0.0566 | 10.0192
19.5 | 1.3046 | 0.15487 | -0.0671 | 8.4238
20 | 1.2651 | 0.17262 | -0.0774 | 7.3288

## 93. Re 7M Mach 0.25 (1)
BIGFOIL.COM POLAR EXPORT
AG34norm
AG34norm |  |  |  | Cl Max: | 1.056 | at alpha= | 8.5 | deg
JavaFoil+Calcfoil stall+Eppler ext transition |  |  |  | L/D Max: | 93.276 | at alpha= | 8.5 | deg
Re: | 7000000 |  |  | Cd Min: | 0.00865 | at alpha= | 3 | deg
Mach: | 0.25 |  |  | Cl=0 at alpha= | -1.7951 | deg
|  |  |  | @ Cl=0.1, Cd= | 0.0094459
|  |  |  | @ Cl=0.4, Cd= | 0.0095841
|  |  |  | @ Cl=0.6, Cd= | 0.03008
alpha (deg) | Cl | Cd | Cm | Cl/Cd
-13 | -0.294 | 0.10151 | -0.012 | -2.896
-12.5 | -0.346 | 0.09505 | -0.012 | -3.642
-12 | -0.393 | 0.09098 | -0.012 | -4.319
-11.5 | -0.434 | 0.08451 | -0.013 | -5.134
-11 | -0.469 | 0.07848 | -0.013 | -5.97
-10.5 | -0.496 | 0.07355 | -0.013 | -6.742
-10 | -0.515 | 0.0683 | -0.014 | -7.546
-9.5 | -0.527 | 0.06351 | -0.014 | -8.292
-9 | -0.529 | 0.05942 | -0.014 | -8.905
-8.5 | -0.526 | 0.05387 | -0.016 | -9.764
-8 | -0.632 | 0.01032 | -0.029 | -61.234
-7.5 | -0.606 | 0.01018 | -0.029 | -59.542
-7 | -0.57 | 0.01002 | -0.029 | -56.87
-6.5 | -0.526 | 0.0111 | -0.03 | -47.348
-6 | -0.478 | 0.00989 | -0.03 | -48.334
-5.5 | -0.427 | 0.00976 | -0.03 | -43.798
-5 | -0.374 | 0.00963 | -0.03 | -38.869
-4.5 | -0.319 | 0.00951 | -0.031 | -33.56
-4 | -0.263 | 0.00943 | -0.031 | -27.831
-3.5 | -0.204 | 0.00939 | -0.031 | -21.773
-3 | -0.145 | 0.0094 | -0.032 | -15.456
-2.5 | -0.085 | 0.00923 | -0.032 | -9.262
-2 | -0.025 | 0.00925 | -0.032 | -2.705
-1.5 | 0.036 | 0.00928 | -0.032 | 3.854
-1 | 0.097 | 0.00944 | -0.033 | 10.252
-0.5 | 0.158 | 0.00956 | -0.033 | 16.516
0 | 0.219 | 0.00922 | -0.033 | 23.745
0.5 | 0.28 | 0.00926 | -0.034 | 30.245
1 | 0.341 | 0.00941 | -0.034 | 36.217
1.5 | 0.402 | 0.00959 | -0.034 | 41.863
2 | 0.462 | 0.00955 | -0.035 | 48.415
2.5 | 0.523 | 0.00983 | -0.035 | 53.174
3 | 0.583 | 0.00865 | -0.035 | 67.366
3.5 | 0.643 | 0.00884 | -0.036 | 72.781
4 | 0.703 | 0.00903 | -0.036 | 77.863
4.5 | 0.762 | 0.0099 | -0.036 | 76.969
5 | 0.817 | 0.01019 | -0.037 | 80.227
5.5 | 0.87 | 0.01055 | -0.037 | 82.447
6 | 0.918 | 0.011 | -0.037 | 83.532
6.5 | 0.962 | 0.01152 | -0.038 | 83.503
7 | 0.999 | 0.01129 | -0.038 | 88.478
7.5 | 1.028 | 0.01177 | -0.038 | 87.36
8 | 1.048 | 0.01151 | -0.039 | 91.029
8.5 | 1.056 | 0.01133 | -0.039 | 93.276
9 | 1.053 | 0.01382 | -0.039 | 76.168
9.5 | 1.036 | 0.01454 | -0.04 | 71.289
10 | 1.006 | 0.01535 | -0.04 | 65.556
10.5 | 0.963 | 0.01626 | -0.04 | 59.209
11 | 0.906 | 0.01734 | -0.04 | 52.228
11.5 | 0.837 | 0.01869 | -0.04 | 44.789
12 | 0.759 | 0.02041 | -0.04 | 37.187
12.5 | 0.672 | 0.02286 | -0.04 | 29.38
13 | 0.577 | 0.02647 | -0.04 | 21.787
13.5 | 0.48 | 0.03008 | -0.04 | 15.963

## 94. Re 7M Mach 0.25 (2)
BIGFOIL.COM POLAR EXPORT
AG34norm
AG34norm |  |  |  | Cl Max: | 1.5207 | at alpha= | 13 | deg
XFOIL ncrit=9 |  |  |  | L/D Max: | 133.02 | at alpha= | 3.5 | deg
Re: | 7000000 |  |  | Cd Min: | 0.00479 | at alpha= | 2.5 | deg
Mach: | 0.25 |  |  | Cl=0 at alpha= | -2.289 | deg
|  |  |  | @ Cl=0.1, Cd= | 0.0058207
|  |  |  | @ Cl=0.4, Cd= | 0.0051341
|  |  |  | @ Cl=0.6, Cd= | 0.0048169
alpha (deg) | Cl | Cd | Cm | Cl/Cd
-17 | -0.7212 | 0.19801 | 0.0471 | -3.6422
-16.5 | -0.7177 | 0.18657 | 0.0415 | -3.8468
-16 | -0.7056 | 0.17886 | 0.0375 | -3.945
-15.5 | -0.6938 | 0.17118 | 0.0336 | -4.053
-15 | -0.6834 | 0.16337 | 0.0298 | -4.1831
-14.5 | -0.6981 | 0.14881 | 0.0231 | -4.6912
-14 | -0.7018 | 0.13818 | 0.0181 | -5.0789
-13.5 | -0.7442 | 0.11928 | 0.0085 | -6.2391
-13 | -0.811 | 0.09731 | -0.0046 | -8.3342
-12.5 | -1.1038 | 0.0328 | -0.0606 | -33.6524
-12 | -1.1257 | 0.02077 | -0.0609 | -54.1984
-11.5 | -1.088 | 0.01644 | -0.0591 | -66.18
-11 | -1.0323 | 0.01389 | -0.0585 | -74.3197
-10.5 | -0.9801 | 0.01239 | -0.0562 | -79.1041
-9.5 | -0.8709 | 0.00951 | -0.0528 | -91.5773
-9 | -0.81 | 0.00917 | -0.0519 | -88.3315
-8.5 | -0.7486 | 0.009 | -0.0512 | -83.1778
-8 | -0.6872 | 0.00883 | -0.0506 | -77.8256
-7.5 | -0.6256 | 0.00873 | -0.0502 | -71.6609
-7 | -0.5653 | 0.0083 | -0.0497 | -68.1084
-6.5 | -0.5064 | 0.00746 | -0.0492 | -67.882
-6 | -0.446 | 0.00707 | -0.0489 | -63.0835
-5.5 | -0.3857 | 0.00671 | -0.0487 | -57.4814
-5 | -0.3254 | 0.00642 | -0.0485 | -50.6854
-4.5 | -0.2661 | 0.00647 | -0.0484 | -41.1283
-4 | -0.206 | 0.00638 | -0.0484 | -32.2884
-3.5 | -0.1458 | 0.00629 | -0.0485 | -23.1797
-3 | -0.0856 | 0.00615 | -0.0486 | -13.9187
-2.5 | -0.0254 | 0.00601 | -0.0487 | -4.2263
-2 | 0.0348 | 0.0059 | -0.0488 | 5.8983
-1.5 | 0.0949 | 0.00583 | -0.049 | 16.2779
-1 | 0.155 | 0.00572 | -0.0493 | 27.0979
-0.5 | 0.2147 | 0.00549 | -0.0495 | 39.1075
0 | 0.2743 | 0.00532 | -0.0498 | 51.5602
0.5 | 0.3339 | 0.00519 | -0.0501 | 64.3353
1 | 0.3933 | 0.00515 | -0.0504 | 76.3689
1.5 | 0.4521 | 0.00501 | -0.0508 | 90.2395
2 | 0.511 | 0.00488 | -0.051 | 104.7131
2.5 | 0.5695 | 0.00479 | -0.0512 | 118.8935
3 | 0.6261 | 0.00484 | -0.0508 | 129.3595
3.5 | 0.6784 | 0.0051 | -0.0493 | 133.0196
4 | 0.7402 | 0.00567 | -0.0502 | 130.5467
4.5 | 0.7972 | 0.00626 | -0.0499 | 127.3482
5 | 0.8516 | 0.00729 | -0.0492 | 116.8176
5.5 | 0.9098 | 0.00766 | -0.049 | 118.7728
6 | 0.9677 | 0.00806 | -0.0486 | 120.062
6.5 | 1.0253 | 0.0085 | -0.0482 | 120.6235
7 | 1.0823 | 0.00901 | -0.0476 | 120.1221
7.5 | 1.1386 | 0.00963 | -0.0469 | 118.2347
8 | 1.1938 | 0.01036 | -0.0459 | 115.2317
8.5 | 1.2479 | 0.0112 | -0.0447 | 111.4196
9 | 1.3003 | 0.0122 | -0.0432 | 106.582
9.5 | 1.351 | 0.01332 | -0.0415 | 101.4264
10 | 1.3996 | 0.01459 | -0.0394 | 95.9287
10.5 | 1.4452 | 0.01603 | -0.037 | 90.156
11 | 1.4827 | 0.01805 | -0.0336 | 82.144
11.5 | 1.493 | 0.02183 | -0.0271 | 68.3921
12 | 1.5103 | 0.02393 | -0.0214 | 63.1132
12.5 | 1.517 | 0.0272 | -0.0165 | 55.7721
13 | 1.5207 | 0.03159 | -0.0137 | 48.1387
13.5 | 1.5118 | 0.03826 | -0.0133 | 39.5139
14 | 1.4922 | 0.04744 | -0.0157 | 31.4545
14.5 | 1.4628 | 0.05939 | -0.0211 | 24.6304
15 | 1.4245 | 0.07262 | -0.0268 | 19.6158
15.5 | 1.3793 | 0.08761 | -0.0337 | 15.7436
16 | 1.3321 | 0.10375 | -0.0412 | 12.8395
16.5 | 1.2921 | 0.11927 | -0.0485 | 10.8334
17 | 1.2497 | 0.13588 | -0.0568 | 9.1971
17.5 | 1.2132 | 0.15235 | -0.0655 | 7.9632
18 | 1.1828 | 0.16841 | -0.0746 | 7.0233

## 95. Re 7M Mach 0.50 (1)
BIGFOIL.COM POLAR EXPORT
AG34norm
AG34norm |  |  |  | Cl Max: | 1.19 | at alpha= | 20 | deg
JavaFoil+Calcfoil stall+Eppler ext transition |  |  |  | L/D Max: | 90.809 | at alpha= | 6.5 | deg
Re: | 7000000 |  |  | Cd Min: | 0.00854 | at alpha= | 3 | deg
Mach: | 0.5 |  |  | Cl=0 at alpha= | -1.7941 | deg
|  |  |  | @ Cl=0.1, Cd= | 0.0096194
|  |  |  | @ Cl=0.4, Cd= | 0.0087731
|  |  |  | @ Cl=0.6, Cd= | 0.008913
alpha (deg) | Cl | Cd | Cm | Cl/Cd
-20 | -0.987 | 0.15371 | -0.017 | -6.424
-19.5 | -0.96 | 0.14862 | -0.017 | -6.461
-19 | -0.934 | 0.14445 | -0.017 | -6.463
-18.5 | -0.907 | 0.14056 | -0.017 | -6.455
-18 | -0.883 | 0.13928 | -0.017 | -6.336
-17.5 | -0.855 | 0.13373 | -0.017 | -6.395
-17 | -0.826 | 0.12705 | -0.016 | -6.503
-16.5 | -0.799 | 0.12172 | -0.016 | -6.567
-16 | -0.773 | 0.11776 | -0.016 | -6.563
-15.5 | -0.746 | 0.11955 | -0.016 | -6.244
-15 | -0.72 | 0.11094 | -0.016 | -6.488
-14.5 | -0.692 | 0.10583 | -0.016 | -6.534
-14 | -0.665 | 0.09792 | -0.016 | -6.792
-13.5 | -0.638 | 0.09216 | -0.016 | -6.925
-13 | -0.611 | 0.09608 | -0.016 | -6.358
-12.5 | -0.584 | 0.08796 | -0.016 | -6.642
-12 | -0.559 | 0.08025 | -0.017 | -6.961
-11.5 | -0.534 | 0.0726 | -0.018 | -7.35
-11 | -0.51 | 0.06458 | -0.02 | -7.904
-10.5 | -0.475 | 0.07258 | -0.016 | -6.55
-10 | -0.447 | 0.06974 | -0.016 | -6.411
-9.5 | -0.421 | 0.06321 | -0.017 | -6.663
-9 | -0.397 | 0.05659 | -0.019 | -7.007
-8.5 | -0.377 | 0.04596 | -0.022 | -8.208
-8 | -0.42 | 0.01312 | -0.032 | -32.014
-7.5 | -0.386 | 0.01239 | -0.033 | -31.191
-7 | -0.284 | 0.0513 | -0.015 | -5.53
-6.5 | -0.256 | 0.05145 | -0.015 | -4.983
-6 | -0.335 | 0.04467 | -0.016 | -7.509
-5.5 | -0.424 | 0.01155 | -0.034 | -36.74
-5 | -0.391 | 0.01128 | -0.034 | -34.637
-4.5 | -0.342 | 0.01099 | -0.034 | -31.16
-4 | -0.286 | 0.00985 | -0.035 | -29.056
-3.5 | -0.225 | 0.00968 | -0.035 | -23.253
-3 | -0.161 | 0.00962 | -0.035 | -16.74
-2.5 | -0.095 | 0.00961 | -0.036 | -9.883
-2 | -0.028 | 0.00949 | -0.036 | -2.939
-1.5 | 0.04 | 0.00954 | -0.036 | 4.186
-1 | 0.108 | 0.00963 | -0.037 | 11.226
-0.5 | 0.176 | 0.00987 | -0.037 | 17.868
0 | 0.245 | 0.00958 | -0.037 | 25.551
0.5 | 0.313 | 0.00858 | -0.038 | 36.458
1 | 0.381 | 0.00872 | -0.038 | 43.657
1.5 | 0.449 | 0.00891 | -0.038 | 50.352
2 | 0.516 | 0.00893 | -0.039 | 57.816
2.5 | 0.584 | 0.00903 | -0.039 | 64.656
3 | 0.651 | 0.00854 | -0.039 | 76.237
3.5 | 0.718 | 0.00877 | -0.04 | 81.864
4 | 0.784 | 0.01052 | -0.04 | 74.494
4.5 | 0.849 | 0.01088 | -0.041 | 77.99
5 | 0.906 | 0.01068 | -0.041 | 84.837
5.5 | 0.956 | 0.01125 | -0.041 | 84.977
6 | 0.991 | 0.01109 | -0.042 | 89.355
6.5 | 0.998 | 0.01099 | -0.042 | 90.809
7 | 0.933 | 0.01369 | -0.042 | 68.17
7.5 | 0.62 | 0.01458 | -0.043 | 42.512
8 | 0.65 | 0.01577 | -0.043 | 41.224
8.5 | 0.678 | 0.01743 | -0.043 | 38.874
9 | 0.699 | 0.02058 | -0.043 | 33.983
9.5 | 0.725 | 0.02241 | -0.043 | 32.353
10 | 0.707 | 0.03888 | -0.039 | 18.177
10.5 | 0.664 | 0.07786 | -0.024 | 8.533
11 | 0.76 | 0.04321 | -0.039 | 17.598
11.5 | 0.719 | 0.08459 | -0.025 | 8.5
12 | 0.824 | 0.04376 | -0.04 | 18.827
12.5 | 0.793 | 0.07796 | -0.033 | 10.172
13 | 0.81 | 0.09098 | -0.031 | 8.903
13.5 | 0.822 | 0.10245 | -0.025 | 8.022
14 | 0.853 | 0.10419 | -0.028 | 8.186
14.5 | 0.892 | 0.10272 | -0.032 | 8.684
15 | 0.902 | 0.11184 | -0.028 | 8.067
15.5 | 0.936 | 0.11471 | -0.031 | 8.158
16 | 0.974 | 0.11268 | -0.034 | 8.647
16.5 | 0.983 | 0.12554 | -0.03 | 7.826
17 | 1.012 | 0.12872 | -0.031 | 7.862
17.5 | 1.048 | 0.1283 | -0.034 | 8.168
18 | 1.08 | 0.13089 | -0.036 | 8.253
18.5 | 1.089 | 0.14149 | -0.032 | 7.693
19 | 1.119 | 0.14363 | -0.034 | 7.789
19.5 | 1.156 | 0.1414 | -0.036 | 8.178
20 | 1.19 | 0.14199 | -0.038 | 8.38

## 96. Re 7M Mach 0.50 (2)
BIGFOIL.COM POLAR EXPORT
AG34norm
AG34norm |  |  |  | Cl Max: | 1.3757 | at alpha= | 8.5 | deg
XFOIL ncrit=9 |  |  |  | L/D Max: | 142.212 | at alpha= | 3.5 | deg
Re: | 7000000 |  |  | Cd Min: | 0.0051 | at alpha= | 2.5 | deg
Mach: | 0.5 |  |  | Cl=0 at alpha= | -99 | deg
|  |  |  | @ Cl=0.1, Cd= | 0.00549
|  |  |  | @ Cl=0.4, Cd= | 0.0053249
|  |  |  | @ Cl=0.6, Cd= | 0.0051456
alpha (deg) | Cl | Cd | Cm | Cl/Cd
0 | 0.3134 | 0.00549 | -0.0558 | 57.0856
0.5 | 0.3814 | 0.00534 | -0.056 | 71.4232
1.5 | 0.5165 | 0.00523 | -0.0563 | 98.7572
2 | 0.5839 | 0.00516 | -0.0563 | 113.1589
2.5 | 0.6508 | 0.0051 | -0.0561 | 127.6078
3 | 0.7159 | 0.00515 | -0.0552 | 139.0097
3.5 | 0.7779 | 0.00547 | -0.0534 | 142.2121
4 | 0.8483 | 0.00621 | -0.0535 | 136.6023
4.5 | 0.9096 | 0.00751 | -0.0517 | 121.1185
5 | 0.9784 | 0.00796 | -0.0505 | 122.9146
5.5 | 1.0471 | 0.00851 | -0.049 | 123.0435
6 | 1.1153 | 0.00919 | -0.047 | 121.3602
6.5 | 1.1816 | 0.01015 | -0.0443 | 116.4138
7 | 1.2451 | 0.0114 | -0.0408 | 109.2193
7.5 | 1.3017 | 0.01325 | -0.036 | 98.2415
8 | 1.3554 | 0.01526 | -0.0302 | 88.8204
8.5 | 1.3757 | 0.01914 | -0.0212 | 71.8757
9 | 1.3567 | 0.02452 | -0.0116 | 55.3303
9.5 | 1.3284 | 0.033 | -0.0095 | 40.2545
10 | 1.2946 | 0.04438 | -0.0137 | 29.1708
10.5 | 1.2575 | 0.05742 | -0.0205 | 21.9
11 | 1.2176 | 0.07084 | -0.0273 | 17.188
11.5 | 1.1788 | 0.08467 | -0.0342 | 13.9223
12 | 1.1395 | 0.09916 | -0.0415 | 11.4915
12.5 | 1.105 | 0.11348 | -0.0484 | 9.7374
13 | 1.0761 | 0.12775 | -0.0556 | 8.4235
13.5 | 1.0519 | 0.14204 | -0.0631 | 7.4057

## 97. Re 8M Mach 0.00 (1)
BIGFOIL.COM POLAR EXPORT
AG34norm
AG34norm |  |  |  | Cl Max: | 1.095 | at alpha= | 10 | deg
JavaFoil+Calcfoil stall+Eppler ext transition |  |  |  | L/D Max: | 95.493 | at alpha= | 9.5 | deg
Re: | 8000000 |  |  | Cd Min: | 0.00893 | at alpha= | 4 | deg
Mach: | 0 |  |  | Cl=0 at alpha= | -1.7966 | deg
|  |  |  | @ Cl=0.1, Cd= | 0.0093112
|  |  |  | @ Cl=0.4, Cd= | 0.0095254
|  |  |  | @ Cl=0.6, Cd= | 0.010051
alpha (deg) | Cl | Cd | Cm | Cl/Cd
-13.5 | -0.55 | 0.09704 | -0.013 | -5.666
-13 | -0.564 | 0.09194 | -0.013 | -6.135
-12.5 | -0.576 | 0.08603 | -0.013 | -6.697
-12 | -0.585 | 0.08212 | -0.013 | -7.13
-11.5 | -0.592 | 0.07728 | -0.013 | -7.658
-11 | -0.595 | 0.07144 | -0.014 | -8.335
-10.5 | -0.595 | 0.06678 | -0.014 | -8.905
-10 | -0.59 | 0.06195 | -0.015 | -9.529
-9.5 | -0.583 | 0.05667 | -0.016 | -10.281
-9 | -0.576 | 0.04813 | -0.019 | -11.975
-8.5 | -0.672 | 0.01012 | -0.028 | -66.47
-8 | -0.643 | 0.01134 | -0.028 | -56.651
-7.5 | -0.607 | 0.01113 | -0.028 | -54.582
-7 | -0.566 | 0.00989 | -0.029 | -57.216
-6.5 | -0.519 | 0.00974 | -0.029 | -53.25
-6 | -0.469 | 0.00963 | -0.029 | -48.772
-5.5 | -0.418 | 0.00951 | -0.029 | -43.964
-5 | -0.365 | 0.00941 | -0.029 | -38.837
-4.5 | -0.311 | 0.00931 | -0.03 | -33.398
-4 | -0.255 | 0.00924 | -0.03 | -27.618
-3.5 | -0.198 | 0.0092 | -0.03 | -21.572
-3 | -0.141 | 0.00924 | -0.031 | -15.255
-2.5 | -0.083 | 0.00908 | -0.031 | -9.123
-2 | -0.024 | 0.0091 | -0.031 | -2.666
-1.5 | 0.035 | 0.00917 | -0.031 | 3.781
-1 | 0.094 | 0.0093 | -0.032 | 10.081
-0.5 | 0.153 | 0.00941 | -0.032 | 16.244
0 | 0.212 | 0.00911 | -0.032 | 23.285
0.5 | 0.271 | 0.0092 | -0.033 | 29.453
1 | 0.33 | 0.0093 | -0.033 | 35.475
1.5 | 0.389 | 0.00949 | -0.033 | 40.969
2 | 0.448 | 0.00968 | -0.033 | 46.253
2.5 | 0.506 | 0.0098 | -0.034 | 51.67
3 | 0.565 | 0.00993 | -0.034 | 56.867
3.5 | 0.623 | 0.01013 | -0.034 | 61.485
4 | 0.681 | 0.00893 | -0.035 | 76.269
4.5 | 0.738 | 0.01046 | -0.035 | 70.575
5 | 0.793 | 0.00983 | -0.035 | 80.627
5.5 | 0.845 | 0.01008 | -0.036 | 83.797
6 | 0.894 | 0.01047 | -0.036 | 85.39
6.5 | 0.939 | 0.01087 | -0.036 | 86.417
7 | 0.98 | 0.01132 | -0.037 | 86.61
7.5 | 1.016 | 0.01105 | -0.037 | 91.926
8 | 1.046 | 0.01148 | -0.037 | 91.076
8.5 | 1.069 | 0.01199 | -0.038 | 89.17
9 | 1.085 | 0.0117 | -0.038 | 92.779
9.5 | 1.094 | 0.01145 | -0.038 | 95.493
10 | 1.095 | 0.01393 | -0.039 | 78.562
10.5 | 1.088 | 0.01459 | -0.039 | 74.61
11 | 1.075 | 0.01531 | -0.039 | 70.216
11.5 | 1.054 | 0.01614 | -0.04 | 65.331
12 | 1.028 | 0.01715 | -0.04 | 59.902
12.5 | 0.996 | 0.01835 | -0.04 | 54.251
13 | 0.96 | 0.01981 | -0.04 | 48.446
13.5 | 0.921 | 0.02148 | -0.04 | 42.879
14 | 0.878 | 0.02401 | -0.04 | 36.567
14.5 | 0.832 | 0.02763 | -0.04 | 30.106
15 | 0.79 | 0.03088 | -0.04 | 25.572

## 98. Re 8M Mach 0.00 (2)
BIGFOIL.COM POLAR EXPORT
AG34norm
AG34norm |  |  |  | Cl Max: | 1.6836 | at alpha= | 16.5 | deg
XFOIL ncrit=9 |  |  |  | L/D Max: | 129.213 | at alpha= | 3.5 | deg
Re: | 8000000 |  |  | Cd Min: | 0.00482 | at alpha= | 2.5 | deg
Mach: | 0 |  |  | Cl=0 at alpha= | -2.2912 | deg
|  |  |  | @ Cl=0.1, Cd= | 0.0056906
|  |  |  | @ Cl=0.4, Cd= | 0.0050701
|  |  |  | @ Cl=0.6, Cd= | 0.0049032
alpha (deg) | Cl | Cd | Cm | Cl/Cd
-20 | -0.8049 | 0.23334 | 0.0693 | -3.4495
-19.5 | -0.7895 | 0.22688 | 0.0651 | -3.4798
-19 | -0.7876 | 0.21393 | 0.0586 | -3.6816
-18.5 | -0.7738 | 0.20695 | 0.0544 | -3.7391
-18 | -0.7601 | 0.20011 | 0.0504 | -3.7984
-17.5 | -1.4919 | 0.03379 | -0.0574 | -44.1521
-17 | -1.4967 | 0.02959 | -0.055 | -50.5813
-16.5 | -1.4739 | 0.02664 | -0.0536 | -55.3266
-16 | -1.4425 | 0.02423 | -0.0524 | -59.5336
-15.5 | -1.4085 | 0.02175 | -0.0512 | -64.7586
-15 | -1.3697 | 0.01965 | -0.0502 | -69.7048
-14.5 | -1.3272 | 0.01785 | -0.0493 | -74.3529
-14 | -1.2824 | 0.01624 | -0.0486 | -78.9655
-13.5 | -1.2359 | 0.01474 | -0.0479 | -83.8467
-13 | -1.1868 | 0.01358 | -0.0474 | -87.3932
-12.5 | -1.1359 | 0.01264 | -0.047 | -89.8655
-12 | -1.0846 | 0.0117 | -0.0466 | -92.7009
-11.5 | -1.0294 | 0.01061 | -0.0471 | -97.0217
-11 | -0.9803 | 0.00943 | -0.0463 | -103.9555
-10.5 | -0.9286 | 0.00902 | -0.0455 | -102.949
-10 | -0.8748 | 0.00862 | -0.0452 | -101.4849
-9.5 | -0.8196 | 0.00836 | -0.0451 | -98.0383
-9 | -0.764 | 0.00816 | -0.045 | -93.6275
-8.5 | -0.7079 | 0.00801 | -0.0451 | -88.377
-7.5 | -0.5944 | 0.00778 | -0.0453 | -76.401
-7 | -0.5383 | 0.00735 | -0.0454 | -73.2381
-6.5 | -0.4819 | 0.00689 | -0.0454 | -69.9419
-6 | -0.4251 | 0.00657 | -0.0455 | -64.7032
-5.5 | -0.368 | 0.00631 | -0.0456 | -58.3201
-5 | -0.3107 | 0.0061 | -0.0458 | -50.9344
-4 | -0.197 | 0.00617 | -0.0461 | -31.9287
-3 | -0.0818 | 0.00598 | -0.0466 | -13.6789
-2.5 | -0.0241 | 0.00586 | -0.0468 | -4.1126
-2 | 0.0336 | 0.00576 | -0.0471 | 5.8333
-1.5 | 0.0914 | 0.00571 | -0.0473 | 16.007
-1 | 0.1491 | 0.00558 | -0.0476 | 26.7204
-0.5 | 0.2067 | 0.00541 | -0.0479 | 38.207
0 | 0.2642 | 0.00522 | -0.0482 | 50.613
0.5 | 0.3215 | 0.00513 | -0.0486 | 62.6706
1 | 0.3787 | 0.0051 | -0.0489 | 74.2549
1.5 | 0.4356 | 0.00502 | -0.0492 | 86.7729
2 | 0.4923 | 0.00488 | -0.0496 | 100.8811
2.5 | 0.5488 | 0.00482 | -0.0498 | 113.8589
3 | 0.6042 | 0.00491 | -0.0499 | 123.055
3.5 | 0.6564 | 0.00508 | -0.0491 | 129.2126
4 | 0.7104 | 0.0055 | -0.0488 | 129.1636
4.5 | 0.7672 | 0.00599 | -0.0491 | 128.0801
5 | 0.8196 | 0.00697 | -0.0487 | 117.5897
5.5 | 0.8752 | 0.00729 | -0.0487 | 120.0549
6 | 0.9304 | 0.00764 | -0.0487 | 121.7801
6.5 | 0.9854 | 0.00799 | -0.0486 | 123.3292
7 | 1.0399 | 0.00839 | -0.0485 | 123.9452
7.5 | 1.0938 | 0.00884 | -0.0483 | 123.733
8 | 1.1472 | 0.00933 | -0.0481 | 122.9582
8.5 | 1.1998 | 0.00988 | -0.0477 | 121.4372
9 | 1.2516 | 0.01051 | -0.0472 | 119.0866
9.5 | 1.3025 | 0.01118 | -0.0467 | 116.5027
10 | 1.3522 | 0.01195 | -0.0459 | 113.1548
10.5 | 1.4006 | 0.01281 | -0.045 | 109.3365
11 | 1.4474 | 0.01377 | -0.044 | 105.1126
11.5 | 1.4919 | 0.01489 | -0.0426 | 100.1948
12 | 1.5324 | 0.01631 | -0.0407 | 93.9546
12.5 | 1.5625 | 0.01854 | -0.0375 | 84.2772
13 | 1.58 | 0.02141 | -0.0329 | 73.7973
13.5 | 1.6104 | 0.02261 | -0.0297 | 71.2251
14 | 1.6322 | 0.02404 | -0.0257 | 67.8952
14.5 | 1.6509 | 0.02599 | -0.0222 | 63.5206
15 | 1.6676 | 0.02842 | -0.0196 | 58.677
15.5 | 1.6739 | 0.03222 | -0.0176 | 51.9522
16 | 1.6764 | 0.03702 | -0.0168 | 45.2836
16.5 | 1.6836 | 0.04174 | -0.017 | 40.3354
17 | 1.6742 | 0.04909 | -0.0186 | 34.1047
17.5 | 1.6556 | 0.05862 | -0.0221 | 28.2429
18 | 1.6213 | 0.07071 | -0.0267 | 22.9289
18.5 | 1.5605 | 0.08762 | -0.0339 | 17.8099
19 | 1.5018 | 0.10531 | -0.0418 | 14.2608
19.5 | 1.4257 | 0.12723 | -0.0523 | 11.2057
20 | 1.359 | 0.14872 | -0.0636 | 9.138

## 99. Re 8M Mach 0.10 (1)
BIGFOIL.COM POLAR EXPORT
AG34norm
AG34norm |  |  |  | Cl Max: | 1.088 | at alpha= | 9.5 | deg
JavaFoil+Calcfoil stall+Eppler ext transition |  |  |  | L/D Max: | 91.683 | at alpha= | 9 | deg
Re: | 8000000 |  |  | Cd Min: | 0.00894 | at alpha= | 4 | deg
Mach: | 0.1 |  |  | Cl=0 at alpha= | -1.7966 | deg
|  |  |  | @ Cl=0.1, Cd= | 0.009321
|  |  |  | @ Cl=0.4, Cd= | 0.009539
|  |  |  | @ Cl=0.6, Cd= | 0.01007
alpha (deg) | Cl | Cd | Cm | Cl/Cd
-13.5 | -0.52 | 0.09735 | -0.013 | -5.342
-13 | -0.538 | 0.09164 | -0.013 | -5.869
-12.5 | -0.553 | 0.08767 | -0.013 | -6.313
-12 | -0.566 | 0.08293 | -0.013 | -6.826
-11.5 | -0.576 | 0.07851 | -0.013 | -7.334
-11 | -0.582 | 0.07316 | -0.013 | -7.95
-10.5 | -0.584 | 0.06772 | -0.014 | -8.626
-10 | -0.582 | 0.06303 | -0.015 | -9.233
-9.5 | -0.576 | 0.05808 | -0.016 | -9.915
-9 | -0.568 | 0.05138 | -0.017 | -11.053
-8.5 | -0.67 | 0.01016 | -0.028 | -66.016
-8 | -0.642 | 0.01139 | -0.028 | -56.343
-7.5 | -0.608 | 0.01117 | -0.028 | -54.429
-7 | -0.567 | 0.01096 | -0.029 | -51.691
-6.5 | -0.52 | 0.00976 | -0.029 | -53.261
-6 | -0.471 | 0.00964 | -0.029 | -48.827
-5.5 | -0.42 | 0.00953 | -0.029 | -44.046
-5 | -0.367 | 0.00942 | -0.03 | -38.932
-4.5 | -0.312 | 0.00933 | -0.03 | -33.471
-4 | -0.256 | 0.00925 | -0.03 | -27.704
-3.5 | -0.199 | 0.00921 | -0.03 | -21.645
-3 | -0.142 | 0.00925 | -0.031 | -15.309
-2.5 | -0.083 | 0.00909 | -0.031 | -9.157
-2 | -0.024 | 0.00911 | -0.031 | -2.676
-1.5 | 0.035 | 0.00917 | -0.032 | 3.796
-1 | 0.094 | 0.00931 | -0.032 | 10.118
-0.5 | 0.154 | 0.00942 | -0.032 | 16.304
0 | 0.213 | 0.00912 | -0.032 | 23.361
0.5 | 0.272 | 0.00922 | -0.033 | 29.544
1 | 0.332 | 0.00932 | -0.033 | 35.589
1.5 | 0.391 | 0.00951 | -0.033 | 41.086
2 | 0.45 | 0.0097 | -0.034 | 46.368
2.5 | 0.509 | 0.00982 | -0.034 | 51.793
3 | 0.568 | 0.00996 | -0.034 | 57
3.5 | 0.626 | 0.01016 | -0.035 | 61.62
4 | 0.684 | 0.00894 | -0.035 | 76.567
4.5 | 0.742 | 0.01053 | -0.035 | 70.499
5 | 0.796 | 0.00989 | -0.036 | 80.538
5.5 | 0.849 | 0.0101 | -0.036 | 84.016
6 | 0.898 | 0.01049 | -0.036 | 85.539
6.5 | 0.943 | 0.0109 | -0.037 | 86.504
7 | 0.983 | 0.0114 | -0.037 | 86.241
7.5 | 1.018 | 0.01113 | -0.037 | 91.512
8 | 1.047 | 0.01157 | -0.038 | 90.496
8.5 | 1.069 | 0.01209 | -0.038 | 88.388
9 | 1.082 | 0.01181 | -0.038 | 91.683
9.5 | 1.088 | 0.01346 | -0.039 | 80.835
10 | 1.086 | 0.01408 | -0.039 | 77.094
10.5 | 1.076 | 0.01475 | -0.039 | 72.929
11 | 1.057 | 0.01552 | -0.039 | 68.126
11.5 | 1.032 | 0.0164 | -0.04 | 62.912
12 | 1 | 0.01747 | -0.04 | 57.234
12.5 | 0.963 | 0.01879 | -0.04 | 51.228
13 | 0.922 | 0.02029 | -0.04 | 45.425
13.5 | 0.877 | 0.02224 | -0.04 | 39.43
14 | 0.827 | 0.02552 | -0.04 | 32.403
14.5 | 0.779 | 0.02898 | -0.04 | 26.862

## 100. Re 8M Mach 0.10 (2)
BIGFOIL.COM POLAR EXPORT
AG34norm
AG34norm |  |  |  | Cl Max: | 1.6696 | at alpha= | 15.5 | deg
XFOIL ncrit=9 |  |  |  | L/D Max: | 129.725 | at alpha= | 3.5 | deg
Re: | 8000000 |  |  | Cd Min: | 0.00483 | at alpha= | 2.5 | deg
Mach: | 0.1 |  |  | Cl=0 at alpha= | -2.2909 | deg
|  |  |  | @ Cl=0.1, Cd= | 0.0056935
|  |  |  | @ Cl=0.4, Cd= | 0.0050833
|  |  |  | @ Cl=0.6, Cd= | 0.0049074
alpha (deg) | Cl | Cd | Cm | Cl/Cd
-15 | -1.3702 | 0.02266 | -0.0539 | -60.4678
-14.5 | -1.3332 | 0.02002 | -0.0527 | -66.5934
-14 | -1.2907 | 0.01793 | -0.0516 | -71.9855
-13.5 | -1.2452 | 0.01611 | -0.0506 | -77.2936
-13 | -1.1973 | 0.01455 | -0.0498 | -82.2887
-12.5 | -1.1472 | 0.01328 | -0.0491 | -86.3855
-12 | -1.0951 | 0.01229 | -0.0486 | -89.105
-11.5 | -1.0387 | 0.01125 | -0.0489 | -92.3289
-11 | -0.988 | 0.01015 | -0.048 | -97.3399
-10.5 | -0.938 | 0.0092 | -0.0468 | -101.9565
-10 | -0.8834 | 0.00877 | -0.0463 | -100.7298
-9.5 | -0.8275 | 0.00846 | -0.0461 | -97.8132
-9 | -0.7711 | 0.00825 | -0.046 | -93.4667
-8.5 | -0.7142 | 0.00809 | -0.0459 | -88.2818
-7.5 | -0.5994 | 0.00785 | -0.046 | -76.3567
-7 | -0.5425 | 0.00746 | -0.046 | -72.7212
-6.5 | -0.4857 | 0.00695 | -0.046 | -69.8849
-6 | -0.4283 | 0.00661 | -0.046 | -64.7958
-5.5 | -0.3707 | 0.00633 | -0.0461 | -58.5624
-5 | -0.313 | 0.00613 | -0.0462 | -51.0604
-4.5 | -0.2563 | 0.00626 | -0.0463 | -40.9425
-4 | -0.1984 | 0.00618 | -0.0465 | -32.1036
-3.5 | -0.1404 | 0.00611 | -0.0467 | -22.9787
-3 | -0.0824 | 0.00599 | -0.0469 | -13.7563
-2.5 | -0.0243 | 0.00587 | -0.0471 | -4.1397
-2 | 0.0338 | 0.00576 | -0.0474 | 5.8681
-1.5 | 0.092 | 0.00571 | -0.0476 | 16.1121
-1 | 0.15 | 0.00559 | -0.0479 | 26.8336
-0.5 | 0.2079 | 0.00541 | -0.0482 | 38.4288
0.5 | 0.3234 | 0.00514 | -0.0488 | 62.9183
1 | 0.3809 | 0.00511 | -0.0491 | 74.5401
1.5 | 0.4381 | 0.00503 | -0.0495 | 87.0974
2 | 0.4952 | 0.00489 | -0.0498 | 101.2679
2.5 | 0.5521 | 0.00483 | -0.05 | 114.3064
3 | 0.6078 | 0.00492 | -0.0501 | 123.5366
3.5 | 0.6603 | 0.00509 | -0.0493 | 129.725
4.5 | 0.7719 | 0.00601 | -0.0493 | 128.4359
5 | 0.8246 | 0.007 | -0.0488 | 117.8
5.5 | 0.8806 | 0.00732 | -0.0488 | 120.3005
6 | 0.9363 | 0.00767 | -0.0487 | 122.073
6.5 | 0.9917 | 0.00803 | -0.0486 | 123.4994
7 | 1.0467 | 0.00844 | -0.0484 | 124.0166
7.5 | 1.101 | 0.00891 | -0.0482 | 123.569
8 | 1.1548 | 0.00942 | -0.0478 | 122.5902
8.5 | 1.2078 | 0.01 | -0.0474 | 120.78
9 | 1.2599 | 0.01066 | -0.0468 | 118.1895
9.5 | 1.311 | 0.01138 | -0.0461 | 115.2021
10 | 1.3609 | 0.0122 | -0.0452 | 111.5492
10.5 | 1.4093 | 0.01314 | -0.0441 | 107.2527
11 | 1.4556 | 0.01421 | -0.0428 | 102.4349
11.5 | 1.4985 | 0.01554 | -0.041 | 96.4286
12 | 1.5321 | 0.01765 | -0.038 | 86.8045
12.5 | 1.5526 | 0.02055 | -0.0335 | 75.5523
13 | 1.5886 | 0.02175 | -0.0311 | 73.0391
13.5 | 1.6136 | 0.0231 | -0.0269 | 69.8528
14 | 1.6344 | 0.02479 | -0.023 | 65.9298
14.5 | 1.6513 | 0.02709 | -0.0198 | 60.9561
15 | 1.6666 | 0.02994 | -0.0175 | 55.6647
15.5 | 1.6696 | 0.03446 | -0.016 | 48.4504
16 | 1.6682 | 0.04006 | -0.0158 | 41.6425
16.5 | 1.6695 | 0.04591 | -0.0167 | 36.3646
17 | 1.6533 | 0.05502 | -0.0199 | 30.0491
17.5 | 1.6239 | 0.06631 | -0.0242 | 24.4895
18 | 1.5737 | 0.08122 | -0.0303 | 19.3758
18.5 | 1.5037 | 0.10039 | -0.0389 | 14.9786
19 | 1.4382 | 0.11994 | -0.0481 | 11.991
19.5 | 1.3635 | 0.14243 | -0.0597 | 9.5731
20 | 1.3109 | 0.16199 | -0.0707 | 8.0925

## 101. Re 8M Mach 0.25 (1)
BIGFOIL.COM POLAR EXPORT
AG34norm
AG34norm |  |  |  | Cl Max: | 1.057 | at alpha= | 8.5 | deg
JavaFoil+Calcfoil stall+Eppler ext transition |  |  |  | L/D Max: | 90.203 | at alpha= | 7 | deg
Re: | 8000000 |  |  | Cd Min: | 0.0089 | at alpha= | 3.5 | deg
Mach: | 0.25 |  |  | Cl=0 at alpha= | -1.7951 | deg
|  |  |  | @ Cl=0.1, Cd= | 0.0093864
|  |  |  | @ Cl=0.4, Cd= | 0.0096134
|  |  |  | @ Cl=0.6, Cd= | 0.02912
alpha (deg) | Cl | Cd | Cm | Cl/Cd
-13 | -0.294 | 0.1003 | -0.012 | -2.931
-12.5 | -0.346 | 0.0952 | -0.013 | -3.638
-12 | -0.393 | 0.08957 | -0.012 | -4.387
-11.5 | -0.434 | 0.08342 | -0.013 | -5.202
-11 | -0.469 | 0.07878 | -0.013 | -5.948
-10.5 | -0.496 | 0.07267 | -0.013 | -6.824
-10 | -0.515 | 0.06754 | -0.014 | -7.632
-9.5 | -0.527 | 0.06291 | -0.014 | -8.373
-9 | -0.529 | 0.05936 | -0.014 | -8.917
-8.5 | -0.527 | 0.05385 | -0.016 | -9.778
-8 | -0.632 | 0.01023 | -0.029 | -61.797
-7.5 | -0.606 | 0.01006 | -0.029 | -60.261
-7 | -0.57 | 0.00989 | -0.029 | -57.591
-6.5 | -0.526 | 0.01095 | -0.03 | -48.014
-6 | -0.478 | 0.00976 | -0.03 | -48.947
-5.5 | -0.427 | 0.00963 | -0.03 | -44.362
-5 | -0.374 | 0.00951 | -0.03 | -39.365
-4.5 | -0.319 | 0.00941 | -0.031 | -33.935
-4 | -0.263 | 0.00932 | -0.031 | -28.158
-3.5 | -0.204 | 0.00928 | -0.031 | -22.036
-3 | -0.145 | 0.00931 | -0.032 | -15.608
-2.5 | -0.085 | 0.00915 | -0.032 | -9.345
-2 | -0.025 | 0.00916 | -0.032 | -2.732
-1.5 | 0.036 | 0.00923 | -0.032 | 3.876
-1 | 0.097 | 0.00938 | -0.033 | 10.317
-0.5 | 0.158 | 0.00951 | -0.033 | 16.605
0 | 0.219 | 0.00922 | -0.033 | 23.752
0.5 | 0.28 | 0.00925 | -0.034 | 30.256
1 | 0.341 | 0.00942 | -0.034 | 36.191
1.5 | 0.402 | 0.00962 | -0.034 | 41.723
2 | 0.462 | 0.00983 | -0.035 | 47.022
2.5 | 0.523 | 0.00996 | -0.035 | 52.478
3 | 0.583 | 0.0101 | -0.035 | 57.739
3.5 | 0.643 | 0.0089 | -0.036 | 72.258
4 | 0.703 | 0.00912 | -0.036 | 77.066
4.5 | 0.762 | 0.00985 | -0.036 | 77.312
5 | 0.817 | 0.01011 | -0.037 | 80.863
5.5 | 0.87 | 0.01037 | -0.037 | 83.929
6 | 0.919 | 0.0108 | -0.037 | 85.079
6.5 | 0.962 | 0.01131 | -0.038 | 85.081
7 | 0.999 | 0.01108 | -0.038 | 90.203
7.5 | 1.028 | 0.01154 | -0.038 | 89.125
8 | 1.048 | 0.01207 | -0.039 | 86.832
8.5 | 1.057 | 0.01183 | -0.039 | 89.344
9 | 1.053 | 0.01355 | -0.039 | 77.768
9.5 | 1.037 | 0.01424 | -0.04 | 72.846
10 | 1.007 | 0.01502 | -0.04 | 67.069
10.5 | 0.964 | 0.01588 | -0.04 | 60.68
11 | 0.907 | 0.01691 | -0.04 | 53.645
11.5 | 0.839 | 0.01819 | -0.04 | 46.114
12 | 0.76 | 0.01982 | -0.04 | 38.365
12.5 | 0.673 | 0.02214 | -0.04 | 30.414
13 | 0.579 | 0.02536 | -0.04 | 22.817
13.5 | 0.481 | 0.02912 | -0.04 | 16.524

## 102. Re 8M Mach 0.25 (2)
BIGFOIL.COM POLAR EXPORT
AG34norm
AG34norm |  |  |  | Cl Max: | 1.5499 | at alpha= | 13 | deg
XFOIL ncrit=9 |  |  |  | L/D Max: | 132.427 | at alpha= | 3.5 | deg
Re: | 8000000 |  |  | Cd Min: | 0.00489 | at alpha= | 2.5 | deg
Mach: | 0.25 |  |  | Cl=0 at alpha= | -2.2882 | deg
|  |  |  | @ Cl=0.1, Cd= | 0.005704
|  |  |  | @ Cl=0.4, Cd= | 0.0051244
|  |  |  | @ Cl=0.6, Cd= | 0.0049313
alpha (deg) | Cl | Cd | Cm | Cl/Cd
-17 | -0.7327 | 0.19347 | 0.0453 | -3.7872
-16.5 | -0.7199 | 0.18593 | 0.0413 | -3.8719
-16 | -0.7072 | 0.17845 | 0.0374 | -3.963
-15.5 | -0.6952 | 0.17085 | 0.0336 | -4.0691
-15 | -0.6848 | 0.16308 | 0.0298 | -4.1992
-14.5 | -0.7001 | 0.14842 | 0.023 | -4.717
-14 | -0.7016 | 0.13834 | 0.0183 | -5.0716
-13 | -1.0697 | 0.05206 | -0.0409 | -20.5474
-12.5 | -1.1183 | 0.03078 | -0.0613 | -36.332
-12 | -1.1316 | 0.0198 | -0.0608 | -57.1515
-11 | -1.0375 | 0.01346 | -0.0578 | -77.0802
-10.5 | -0.9848 | 0.01203 | -0.0555 | -81.862
-10 | -0.9284 | 0.01078 | -0.0539 | -86.1224
-9.5 | -0.873 | 0.00925 | -0.0526 | -94.3784
-9 | -0.8123 | 0.00883 | -0.0517 | -91.9932
-8.5 | -0.7506 | 0.00863 | -0.051 | -86.9757
-8 | -0.689 | 0.00842 | -0.0504 | -81.829
-7.5 | -0.6274 | 0.0083 | -0.05 | -75.5904
-6.5 | -0.5068 | 0.00735 | -0.0492 | -68.9524
-6 | -0.4467 | 0.00686 | -0.0488 | -65.1166
-5.5 | -0.3863 | 0.00652 | -0.0486 | -59.2485
-5 | -0.326 | 0.00628 | -0.0485 | -51.9108
-4.5 | -0.2667 | 0.00637 | -0.0483 | -41.8681
-4 | -0.2064 | 0.00624 | -0.0484 | -33.0769
-3.5 | -0.146 | 0.00614 | -0.0484 | -23.7785
-3 | -0.0857 | 0.00604 | -0.0486 | -14.1887
-2.5 | -0.0255 | 0.0059 | -0.0487 | -4.322
-2 | 0.0347 | 0.00578 | -0.0488 | 6.0035
-1 | 0.155 | 0.00564 | -0.0493 | 27.4823
-0.5 | 0.2147 | 0.00544 | -0.0495 | 39.4669
0 | 0.2745 | 0.00527 | -0.0498 | 52.0873
0.5 | 0.3339 | 0.00516 | -0.0502 | 64.7093
1 | 0.3934 | 0.00513 | -0.0504 | 76.6862
1.5 | 0.4524 | 0.00508 | -0.0507 | 89.0551
2 | 0.5114 | 0.00495 | -0.051 | 103.3131
2.5 | 0.5702 | 0.00489 | -0.0513 | 116.6053
3 | 0.6279 | 0.00497 | -0.0512 | 126.338
3.5 | 0.682 | 0.00515 | -0.0503 | 132.4272
4 | 0.7392 | 0.00561 | -0.05 | 131.7647
4.5 | 0.7974 | 0.00622 | -0.05 | 128.1994
5 | 0.8526 | 0.00713 | -0.0494 | 119.5792
5.5 | 0.9109 | 0.00749 | -0.0491 | 121.6155
6 | 0.9691 | 0.00786 | -0.0489 | 123.2952
6.5 | 1.0269 | 0.00828 | -0.0485 | 124.0217
7 | 1.0842 | 0.00877 | -0.0479 | 123.626
7.5 | 1.1407 | 0.00935 | -0.0472 | 122
8 | 1.1965 | 0.01002 | -0.0463 | 119.4112
8.5 | 1.2512 | 0.0108 | -0.0452 | 115.8519
9 | 1.3044 | 0.01172 | -0.0438 | 111.2969
9.5 | 1.356 | 0.01277 | -0.0422 | 106.1864
10 | 1.4052 | 0.014 | -0.0402 | 100.3714
10.5 | 1.4495 | 0.01562 | -0.0376 | 92.7977
11 | 1.4721 | 0.01898 | -0.0323 | 77.5606
11.5 | 1.5103 | 0.02058 | -0.0291 | 73.3868
12 | 1.5364 | 0.02247 | -0.0242 | 68.3756
12.5 | 1.5443 | 0.02524 | -0.0182 | 61.1846
13 | 1.5499 | 0.02901 | -0.0144 | 53.4264
13.5 | 1.5437 | 0.03484 | -0.0127 | 44.3083
14 | 1.5259 | 0.04311 | -0.0138 | 35.3955
14.5 | 1.4982 | 0.05438 | -0.0184 | 27.5506
15 | 1.4622 | 0.06716 | -0.024 | 21.7719
15.5 | 1.4182 | 0.08154 | -0.0304 | 17.3927
16 | 1.3719 | 0.09709 | -0.0375 | 14.1302
16.5 | 1.3306 | 0.1125 | -0.0447 | 11.8276
17 | 1.286 | 0.12913 | -0.0528 | 9.959
17.5 | 1.2464 | 0.14551 | -0.0613 | 8.5657
18 | 1.2123 | 0.16179 | -0.0704 | 7.493

## 103. Re 8M Mach 0.50 (1)
BIGFOIL.COM POLAR EXPORT
AG34norm
AG34norm |  |  |  | Cl Max: | 1.195 | at alpha= | 20 | deg
JavaFoil+Calcfoil stall+Eppler ext transition |  |  |  | L/D Max: | 86.808 | at alpha= | 6.5 | deg
Re: | 8000000 |  |  | Cd Min: | 0.00857 | at alpha= | 0.5 | deg
Mach: | 0.5 |  |  | Cl=0 at alpha= | -1.7941 | deg
|  |  |  | @ Cl=0.1, Cd= | 0.0095682
|  |  |  | @ Cl=0.4, Cd= | 0.0087671
|  |  |  | @ Cl=0.6, Cd= | 0.009031
alpha (deg) | Cl | Cd | Cm | Cl/Cd
-20 | -0.988 | 0.15123 | -0.017 | -6.536
-19.5 | -0.96 | 0.14849 | -0.017 | -6.468
-19 | -0.934 | 0.1414 | -0.017 | -6.604
-18.5 | -0.907 | 0.13772 | -0.017 | -6.589
-18 | -0.883 | 0.13783 | -0.017 | -6.406
-17.5 | -0.856 | 0.13101 | -0.017 | -6.531
-17 | -0.828 | 0.12483 | -0.017 | -6.63
-16.5 | -0.799 | 0.11956 | -0.016 | -6.686
-16 | -0.773 | 0.11627 | -0.016 | -6.648
-15.5 | -0.747 | 0.11988 | -0.017 | -6.229
-15 | -0.72 | 0.11011 | -0.017 | -6.542
-14.5 | -0.692 | 0.1045 | -0.016 | -6.623
-14 | -0.666 | 0.09617 | -0.016 | -6.921
-13.5 | -0.639 | 0.09089 | -0.017 | -7.03
-13 | -0.611 | 0.0959 | -0.016 | -6.375
-12.5 | -0.585 | 0.08706 | -0.017 | -6.718
-12 | -0.56 | 0.07875 | -0.018 | -7.107
-11.5 | -0.535 | 0.07079 | -0.019 | -7.562
-11 | -0.514 | 0.06132 | -0.021 | -8.382
-10.5 | -0.476 | 0.07178 | -0.017 | -6.625
-10 | -0.447 | 0.06993 | -0.016 | -6.396
-9.5 | -0.422 | 0.06247 | -0.017 | -6.753
-9 | -0.398 | 0.05505 | -0.019 | -7.228
-8.5 | -0.384 | 0.04109 | -0.024 | -9.342
-8 | -0.42 | 0.01283 | -0.032 | -32.745
-7.5 | -0.386 | 0.0122 | -0.033 | -31.67
-7 | -0.284 | 0.05039 | -0.016 | -5.632
-6.5 | -0.256 | 0.05122 | -0.015 | -5.005
-6 | -0.336 | 0.04423 | -0.016 | -7.589
-5.5 | -0.424 | 0.0114 | -0.034 | -37.215
-5 | -0.391 | 0.01113 | -0.034 | -35.103
-4.5 | -0.342 | 0.01085 | -0.034 | -31.559
-4 | -0.286 | 0.00973 | -0.035 | -29.395
-3.5 | -0.225 | 0.00956 | -0.035 | -23.539
-3 | -0.161 | 0.00953 | -0.035 | -16.895
-2.5 | -0.095 | 0.00952 | -0.036 | -9.982
-2 | -0.028 | 0.00941 | -0.036 | -2.965
-1.5 | 0.04 | 0.00948 | -0.036 | 4.211
-1 | 0.108 | 0.00958 | -0.037 | 11.279
-0.5 | 0.176 | 0.00982 | -0.037 | 17.969
0 | 0.245 | 0.00959 | -0.037 | 25.517
0.5 | 0.313 | 0.00857 | -0.038 | 36.512
1 | 0.381 | 0.0087 | -0.038 | 43.744
1.5 | 0.449 | 0.00894 | -0.038 | 50.211
2 | 0.516 | 0.00917 | -0.039 | 56.282
2.5 | 0.584 | 0.00916 | -0.039 | 63.711
3 | 0.651 | 0.00862 | -0.039 | 75.499
3.5 | 0.718 | 0.00882 | -0.04 | 81.349
4 | 0.784 | 0.01045 | -0.04 | 74.998
4.5 | 0.849 | 0.0108 | -0.041 | 78.552
5 | 0.906 | 0.01052 | -0.041 | 86.177
5.5 | 0.956 | 0.01105 | -0.041 | 86.511
6 | 0.992 | 0.01166 | -0.042 | 85.066
6.5 | 0.999 | 0.01151 | -0.042 | 86.808
7 | 0.934 | 0.01341 | -0.042 | 69.609
7.5 | 0.62 | 0.01428 | -0.043 | 43.431
8 | 0.651 | 0.01543 | -0.043 | 42.177
8.5 | 0.679 | 0.01701 | -0.043 | 39.889
9 | 0.701 | 0.01998 | -0.043 | 35.083
9.5 | 0.727 | 0.02162 | -0.043 | 33.65
10 | 0.711 | 0.03689 | -0.039 | 19.259
10.5 | 0.666 | 0.07628 | -0.025 | 8.733
11 | 0.768 | 0.03974 | -0.04 | 19.315
11.5 | 0.723 | 0.08204 | -0.027 | 8.808
12 | 0.83 | 0.04061 | -0.041 | 20.45
12.5 | 0.812 | 0.0665 | -0.036 | 12.213
13 | 0.816 | 0.08625 | -0.032 | 9.462
13.5 | 0.824 | 0.09761 | -0.027 | 8.44
14 | 0.857 | 0.10078 | -0.03 | 8.505
14.5 | 0.897 | 0.09818 | -0.033 | 9.136
15 | 0.903 | 0.11112 | -0.028 | 8.122
15.5 | 0.941 | 0.11027 | -0.032 | 8.534
16 | 0.979 | 0.10834 | -0.035 | 9.039
16.5 | 0.983 | 0.1231 | -0.03 | 7.984
17 | 1.015 | 0.12561 | -0.032 | 8.082
17.5 | 1.054 | 0.12247 | -0.035 | 8.608
18 | 1.084 | 0.12668 | -0.036 | 8.557
18.5 | 1.089 | 0.13899 | -0.032 | 7.833
19 | 1.123 | 0.13912 | -0.035 | 8.074
19.5 | 1.163 | 0.13487 | -0.038 | 8.622
20 | 1.195 | 0.13675 | -0.039 | 8.737

## 104. Re 8M Mach 0.50 (2)
BIGFOIL.COM POLAR EXPORT
AG34norm
AG34norm |  |  |  | Cl Max: | 1.382 | at alpha= | 8.5 | deg
XFOIL ncrit=9 |  |  |  | L/D Max: | 142.559 | at alpha= | 3.5 | deg
Re: | 8000000 |  |  | Cd Min: | 0.00517 | at alpha= | 2.5 | deg
Mach: | 0.5 |  |  | Cl=0 at alpha= | -2.2727 | deg
|  |  |  | @ Cl=0.1, Cd= | 0.0058233
|  |  |  | @ Cl=0.4, Cd= | 0.0053
|  |  |  | @ Cl=0.6, Cd= | 0.0051931
alpha (deg) | Cl | Cd | Cm | Cl/Cd
-20 | -0.8648 | 0.28353 | 0.0899 | -3.0501
-19.5 | -0.8422 | 0.2739 | 0.0844 | -3.0748
-19 | -0.8201 | 0.2642 | 0.079 | -3.1041
-18.5 | -0.7974 | 0.25598 | 0.0738 | -3.1151
-18 | -0.7747 | 0.24792 | 0.0689 | -3.1248
-17.5 | -0.7527 | 0.23912 | 0.0639 | -3.1478
-17 | -0.7315 | 0.2299 | 0.0589 | -3.1818
-16.5 | -0.7113 | 0.22056 | 0.054 | -3.225
-16 | -0.6922 | 0.21101 | 0.0491 | -3.2804
-15.5 | -0.6741 | 0.20125 | 0.0442 | -3.3496
-15 | -0.6588 | 0.19084 | 0.0392 | -3.4521
-14.5 | -0.6419 | 0.18197 | 0.0347 | -3.5275
-14 | -0.6293 | 0.17198 | 0.03 | -3.6591
-13.5 | -0.618 | 0.16213 | 0.0253 | -3.8118
-13 | -0.6081 | 0.15258 | 0.0208 | -3.9855
-12.5 | -0.5984 | 0.14338 | 0.0166 | -4.1735
-12 | -0.5913 | 0.13413 | 0.0123 | -4.4084
-11.5 | -0.5812 | 0.12578 | 0.0085 | -4.6208
-11 | -0.5736 | 0.11723 | 0.0046 | -4.8929
-10.5 | -0.5622 | 0.11067 | 0.0026 | -5.08
-10 | -0.5635 | 0.10124 | -0.0018 | -5.566
-9.5 | -0.5588 | 0.09293 | -0.0062 | -6.0131
-8.5 | -0.5441 | 0.07739 | -0.0152 | -7.0306
-8 | -0.5441 | 0.06847 | -0.0216 | -7.9465
-7.5 | -0.5492 | 0.05707 | -0.0354 | -9.6233
-7 | -0.5437 | 0.04069 | -0.0551 | -13.362
-6.5 | -0.5408 | 0.02438 | -0.0641 | -22.1821
-6 | -0.5089 | 0.01497 | -0.0644 | -33.9947
-5.5 | -0.4541 | 0.00986 | -0.0624 | -46.0548
-5 | -0.386 | 0.0086 | -0.0604 | -44.8837
-4.5 | -0.3154 | 0.00756 | -0.0588 | -41.7196
-4 | -0.2441 | 0.00686 | -0.0576 | -35.5831
-3.5 | -0.1728 | 0.00647 | -0.0567 | -26.7079
-3 | -0.1019 | 0.00624 | -0.0562 | -16.3301
-2 | 0.0382 | 0.00593 | -0.0556 | 6.4418
-1.5 | 0.1077 | 0.00581 | -0.0555 | 18.537
-1 | 0.1767 | 0.00576 | -0.0555 | 30.6771
-0.5 | 0.2454 | 0.0056 | -0.0556 | 43.8214
0 | 0.3136 | 0.00542 | -0.0558 | 57.8598
0.5 | 0.3815 | 0.0053 | -0.056 | 71.9811
1 | 0.4494 | 0.0053 | -0.0562 | 84.7925
1.5 | 0.5169 | 0.00527 | -0.0563 | 98.0835
2 | 0.5846 | 0.0052 | -0.0564 | 112.4231
2.5 | 0.6519 | 0.00517 | -0.0563 | 126.0928
3 | 0.7187 | 0.00522 | -0.0558 | 137.682
3.5 | 0.7798 | 0.00547 | -0.0539 | 142.5594
4 | 0.8487 | 0.00616 | -0.0536 | 137.776
4.5 | 0.911 | 0.00735 | -0.0519 | 123.9456
5 | 0.98 | 0.00778 | -0.0507 | 125.964
5.5 | 1.0492 | 0.00829 | -0.0493 | 126.5621
6 | 1.1178 | 0.00894 | -0.0473 | 125.0336
6.5 | 1.1847 | 0.00986 | -0.0447 | 120.1521
7 | 1.2491 | 0.01107 | -0.0413 | 112.8365
7.5 | 1.3074 | 0.01281 | -0.0366 | 102.0609
8 | 1.3595 | 0.01498 | -0.0306 | 90.7543
8.5 | 1.382 | 0.01882 | -0.0217 | 73.4325
9 | 1.3627 | 0.02413 | -0.0118 | 56.4733
9.5 | 1.334 | 0.03249 | -0.0094 | 41.0588
10 | 1.2999 | 0.0438 | -0.0133 | 29.6781
10.5 | 1.2625 | 0.05691 | -0.0203 | 22.1842
11 | 1.2219 | 0.07043 | -0.0272 | 17.3491
11.5 | 1.1803 | 0.08461 | -0.0344 | 13.9499
12 | 1.1438 | 0.09856 | -0.041 | 11.6051
12.5 | 1.1096 | 0.11284 | -0.048 | 9.8334
13 | 1.08 | 0.12718 | -0.0553 | 8.4919
13.5 | 1.0558 | 0.14143 | -0.0628 | 7.4652

## 105. Re 10M Mach 0.00 (1)
BIGFOIL.COM POLAR EXPORT
AG34norm
AG34norm |  |  |  | Cl Max: | 1.096 | at alpha= | 10 | deg
JavaFoil+Calcfoil stall+Eppler ext transition |  |  |  | L/D Max: | 94.043 | at alpha= | 8 | deg
Re: | 10000000 |  |  | Cd Min: | 0.00896 | at alpha= | -2.5 | deg
Mach: | 0 |  |  | Cl=0 at alpha= | -1.7966 | deg
|  |  |  | @ Cl=0.1, Cd= | 0.0092322
|  |  |  | @ Cl=0.4, Cd= | 0.0095573
|  |  |  | @ Cl=0.6, Cd= | 0.010199
alpha (deg) | Cl | Cd | Cm | Cl/Cd
-13.5 | -0.55 | 0.09577 | -0.013 | -5.743
-13 | -0.564 | 0.09082 | -0.013 | -6.213
-12.5 | -0.576 | 0.08502 | -0.013 | -6.779
-12 | -0.587 | 0.07996 | -0.014 | -7.335
-11.5 | -0.592 | 0.07643 | -0.014 | -7.748
-11 | -0.596 | 0.07042 | -0.014 | -8.466
-10.5 | -0.596 | 0.0657 | -0.015 | -9.066
-10 | -0.592 | 0.06075 | -0.016 | -9.738
-9.5 | -0.585 | 0.0552 | -0.017 | -10.598
-9 | -0.588 | 0.04161 | -0.02 | -14.141
-8.5 | -0.672 | 0.01134 | -0.028 | -59.311
-8 | -0.643 | 0.01111 | -0.028 | -57.851
-7.5 | -0.607 | 0.0109 | -0.028 | -55.747
-7 | -0.566 | 0.00969 | -0.029 | -58.388
-6.5 | -0.519 | 0.00954 | -0.029 | -54.381
-6 | -0.469 | 0.00942 | -0.029 | -49.823
-5.5 | -0.418 | 0.00933 | -0.029 | -44.846
-5 | -0.365 | 0.00924 | -0.029 | -39.556
-4.5 | -0.311 | 0.0092 | -0.03 | -33.797
-4 | -0.255 | 0.00906 | -0.03 | -28.169
-3.5 | -0.198 | 0.00906 | -0.03 | -21.918
-3 | -0.141 | 0.00911 | -0.031 | -15.483
-2.5 | -0.083 | 0.00896 | -0.031 | -9.248
-2 | -0.024 | 0.00901 | -0.031 | -2.691
-1.5 | 0.035 | 0.00908 | -0.031 | 3.817
-1 | 0.094 | 0.00922 | -0.032 | 10.163
-0.5 | 0.153 | 0.00934 | -0.032 | 16.372
0 | 0.212 | 0.0091 | -0.032 | 23.301
0.5 | 0.271 | 0.0092 | -0.033 | 29.452
1 | 0.33 | 0.00932 | -0.033 | 35.397
1.5 | 0.389 | 0.00952 | -0.033 | 40.854
2 | 0.448 | 0.00972 | -0.033 | 46.037
2.5 | 0.506 | 0.01007 | -0.034 | 50.286
3 | 0.565 | 0.01009 | -0.034 | 55.962
3.5 | 0.623 | 0.01027 | -0.034 | 60.664
4 | 0.681 | 0.01051 | -0.035 | 64.782
4.5 | 0.738 | 0.01041 | -0.035 | 70.937
5 | 0.793 | 0.01066 | -0.035 | 74.377
5.5 | 0.845 | 0.01001 | -0.036 | 84.411
6 | 0.894 | 0.01024 | -0.036 | 87.312
6.5 | 0.939 | 0.01054 | -0.036 | 89.132
7 | 0.98 | 0.01096 | -0.037 | 89.398
7.5 | 1.016 | 0.01139 | -0.037 | 89.189
8 | 1.046 | 0.01112 | -0.037 | 94.043
8.5 | 1.069 | 0.0116 | -0.038 | 92.184
9 | 1.086 | 0.01211 | -0.038 | 89.695
9.5 | 1.095 | 0.01181 | -0.038 | 92.705
10 | 1.096 | 0.01346 | -0.039 | 81.4
10.5 | 1.09 | 0.01408 | -0.039 | 77.369
11 | 1.076 | 0.01476 | -0.039 | 72.945
11.5 | 1.056 | 0.01552 | -0.04 | 68.06
12 | 1.03 | 0.01644 | -0.04 | 62.648
12.5 | 0.999 | 0.01752 | -0.04 | 56.988
13 | 0.963 | 0.01886 | -0.04 | 51.039
13.5 | 0.924 | 0.02044 | -0.04 | 45.209
14 | 0.883 | 0.02242 | -0.04 | 39.371
14.5 | 0.836 | 0.0257 | -0.04 | 32.544
15 | 0.792 | 0.0292 | -0.04 | 27.136

## 106. Re 10M Mach 0.00 (2)
BIGFOIL.COM POLAR EXPORT
AG34norm
AG34norm |  |  |  | Cl Max: | 1.7596 | at alpha= | 17 | deg
XFOIL ncrit=9 |  |  |  | L/D Max: | 129.983 | at alpha= | 4.5 | deg
Re: | 10000000 |  |  | Cd Min: | 0.00497 | at alpha= | 2 | deg
Mach: | 0 |  |  | Cl=0 at alpha= | -2.2898 | deg
|  |  |  | @ Cl=0.1, Cd= | 0.0055295
|  |  |  | @ Cl=0.4, Cd= | 0.0050863
|  |  |  | @ Cl=0.6, Cd= | 0.0050879
alpha (deg) | Cl | Cd | Cm | Cl/Cd
-20 | -0.807 | 0.23236 | 0.069 | -3.4731
-19.5 | -0.7916 | 0.226 | 0.0649 | -3.5027
-19 | -0.789 | 0.21355 | 0.0585 | -3.6947
-18 | -1.5502 | 0.03256 | -0.0584 | -47.6106
-17.5 | -1.5534 | 0.02871 | -0.0555 | -54.1066
-17 | -1.5299 | 0.02595 | -0.0539 | -58.9557
-16.5 | -1.498 | 0.02369 | -0.0526 | -63.2334
-16 | -1.4608 | 0.02179 | -0.0515 | -67.0399
-15.5 | -1.4201 | 0.0201 | -0.0506 | -70.6517
-15 | -1.3768 | 0.01859 | -0.0497 | -74.0613
-14.5 | -1.3318 | 0.01714 | -0.049 | -77.7013
-14 | -1.2859 | 0.01567 | -0.0483 | -82.0613
-13.5 | -1.2387 | 0.01427 | -0.0476 | -86.8045
-13 | -1.1898 | 0.01303 | -0.0471 | -91.3124
-12.5 | -1.1391 | 0.01203 | -0.0467 | -94.6883
-12 | -1.0833 | 0.01123 | -0.0472 | -96.4648
-11.5 | -1.0342 | 0.01043 | -0.0462 | -99.1563
-11 | -0.9839 | 0.00955 | -0.0454 | -103.0262
-10.5 | -0.9321 | 0.00869 | -0.0449 | -107.2612
-10 | -0.8774 | 0.00833 | -0.0448 | -105.3301
-9.5 | -0.8222 | 0.00801 | -0.0447 | -102.6467
-9 | -0.7663 | 0.00778 | -0.0447 | -98.4961
-8.5 | -0.71 | 0.00756 | -0.0448 | -93.9153
-8 | -0.6533 | 0.00736 | -0.0449 | -88.7636
-7.5 | -0.5964 | 0.00723 | -0.0451 | -82.4896
-6.5 | -0.4824 | 0.00679 | -0.0454 | -71.0457
-6 | -0.4258 | 0.00638 | -0.0454 | -66.7398
-5.5 | -0.3687 | 0.00613 | -0.0456 | -60.1468
-5 | -0.3123 | 0.00622 | -0.0457 | -50.209
-4.5 | -0.255 | 0.00608 | -0.0459 | -41.9408
-4 | -0.1975 | 0.00596 | -0.0461 | -33.1376
-3.5 | -0.1398 | 0.00588 | -0.0464 | -23.7755
-2.5 | -0.0243 | 0.0057 | -0.0469 | -4.2632
-2 | 0.0335 | 0.00558 | -0.0471 | 6.0036
-1.5 | 0.0913 | 0.00554 | -0.0474 | 16.4801
-1 | 0.1491 | 0.00547 | -0.0476 | 27.2578
-0.5 | 0.2067 | 0.00531 | -0.0479 | 38.9266
0.5 | 0.3215 | 0.00511 | -0.0486 | 62.9159
1 | 0.3787 | 0.00509 | -0.0489 | 74.4008
1.5 | 0.4359 | 0.00508 | -0.0492 | 85.8071
2 | 0.4927 | 0.00497 | -0.0496 | 99.1348
2.5 | 0.5495 | 0.00497 | -0.0499 | 110.5634
3 | 0.6052 | 0.0051 | -0.05 | 118.6667
3.5 | 0.6603 | 0.00528 | -0.0501 | 125.0568
4 | 0.7137 | 0.00552 | -0.0496 | 129.2935
4.5 | 0.7656 | 0.00589 | -0.0488 | 129.983
5 | 0.8211 | 0.00672 | -0.0489 | 122.1875
5.5 | 0.8768 | 0.00703 | -0.049 | 124.7226
6 | 0.9324 | 0.00734 | -0.049 | 127.03
6.5 | 0.9875 | 0.00767 | -0.049 | 128.7484
7 | 1.0422 | 0.00806 | -0.0489 | 129.3052
7.5 | 1.0963 | 0.0085 | -0.0487 | 128.9765
8 | 1.1498 | 0.00898 | -0.0485 | 128.0401
8.5 | 1.2027 | 0.00951 | -0.0482 | 126.4669
9 | 1.2547 | 0.01012 | -0.0477 | 123.9822
9.5 | 1.3057 | 0.0108 | -0.0471 | 120.8981
10 | 1.3554 | 0.01159 | -0.0464 | 116.9456
10.5 | 1.4035 | 0.01252 | -0.0455 | 112.1006
11 | 1.4491 | 0.01365 | -0.0442 | 106.1612
11.5 | 1.4887 | 0.01533 | -0.0421 | 97.1102
12 | 1.5226 | 0.01737 | -0.0393 | 87.6569
12.5 | 1.5659 | 0.01826 | -0.038 | 85.7558
13 | 1.6068 | 0.01924 | -0.0363 | 83.5135
13.5 | 1.645 | 0.0203 | -0.0343 | 81.0345
14 | 1.6785 | 0.02147 | -0.0317 | 78.1789
14.5 | 1.6999 | 0.02281 | -0.0273 | 74.5243
15 | 1.7192 | 0.02453 | -0.0235 | 70.0856
15.5 | 1.7319 | 0.0271 | -0.0202 | 63.9077
16 | 1.7428 | 0.03027 | -0.0179 | 57.5752
16.5 | 1.7576 | 0.03348 | -0.0168 | 52.497
17 | 1.7596 | 0.03839 | -0.0162 | 45.8349
17.5 | 1.7547 | 0.04457 | -0.0168 | 39.3695
18 | 1.7409 | 0.05282 | -0.0191 | 32.9591
18.5 | 1.7079 | 0.06437 | -0.0234 | 26.5325
19 | 1.6697 | 0.07699 | -0.0282 | 21.6872
19.5 | 1.6051 | 0.09457 | -0.0357 | 16.9726
20 | 1.5251 | 0.11601 | -0.0456 | 13.1463

## 107. Re 10M Mach 0.10 (1)
BIGFOIL.COM POLAR EXPORT
AG34norm
AG34norm |  |  |  | Cl Max: | 1.089 | at alpha= | 9.5 | deg
JavaFoil+Calcfoil stall+Eppler ext transition |  |  |  | L/D Max: | 94.944 | at alpha= | 9 | deg
Re: | 10000000 |  |  | Cd Min: | 0.00897 | at alpha= | -2.5 | deg
Mach: | 0.1 |  |  | Cl=0 at alpha= | -1.7966 | deg
|  |  |  | @ Cl=0.1, Cd= | 0.009242
|  |  |  | @ Cl=0.4, Cd= | 0.0095705
|  |  |  | @ Cl=0.6, Cd= | 0.010219
alpha (deg) | Cl | Cd | Cm | Cl/Cd
-13.5 | -0.52 | 0.09661 | -0.013 | -5.385
-13 | -0.538 | 0.09135 | -0.013 | -5.889
-12.5 | -0.554 | 0.08658 | -0.013 | -6.394
-12 | -0.567 | 0.08124 | -0.013 | -6.977
-11.5 | -0.576 | 0.07754 | -0.013 | -7.428
-11 | -0.582 | 0.07232 | -0.014 | -8.049
-10.5 | -0.585 | 0.06684 | -0.014 | -8.748
-10 | -0.583 | 0.06198 | -0.015 | -9.407
-9.5 | -0.577 | 0.05713 | -0.016 | -10.108
-9 | -0.574 | 0.0481 | -0.019 | -11.93
-8.5 | -0.67 | 0.01139 | -0.028 | -58.837
-8 | -0.642 | 0.01116 | -0.028 | -57.537
-7.5 | -0.608 | 0.01093 | -0.028 | -55.593
-7 | -0.567 | 0.00972 | -0.029 | -58.271
-6.5 | -0.52 | 0.00956 | -0.029 | -54.397
-6 | -0.471 | 0.00944 | -0.029 | -49.88
-5.5 | -0.42 | 0.00934 | -0.029 | -44.928
-5 | -0.367 | 0.00925 | -0.03 | -39.652
-4.5 | -0.312 | 0.00915 | -0.03 | -34.124
-4 | -0.256 | 0.00907 | -0.03 | -28.26
-3.5 | -0.199 | 0.00907 | -0.03 | -21.994
-3 | -0.142 | 0.00912 | -0.031 | -15.538
-2.5 | -0.083 | 0.00897 | -0.031 | -9.283
-2 | -0.024 | 0.00902 | -0.031 | -2.702
-1.5 | 0.035 | 0.00909 | -0.032 | 3.831
-1 | 0.094 | 0.00923 | -0.032 | 10.202
-0.5 | 0.154 | 0.00935 | -0.032 | 16.431
0 | 0.213 | 0.00912 | -0.032 | 23.375
0.5 | 0.272 | 0.00922 | -0.033 | 29.551
1 | 0.332 | 0.00934 | -0.033 | 35.507
1.5 | 0.391 | 0.00954 | -0.033 | 40.974
2 | 0.45 | 0.00974 | -0.034 | 46.172
2.5 | 0.509 | 0.01009 | -0.034 | 50.399
3 | 0.568 | 0.01012 | -0.034 | 56.08
3.5 | 0.626 | 0.0103 | -0.035 | 60.788
4 | 0.684 | 0.01055 | -0.035 | 64.896
4.5 | 0.742 | 0.01047 | -0.035 | 70.876
5 | 0.797 | 0.01068 | -0.036 | 74.587
5.5 | 0.849 | 0.01007 | -0.036 | 84.307
6 | 0.898 | 0.01026 | -0.036 | 87.527
6.5 | 0.943 | 0.01061 | -0.037 | 88.833
7 | 0.983 | 0.01105 | -0.037 | 89.03
7.5 | 1.018 | 0.01149 | -0.037 | 88.659
8 | 1.047 | 0.0112 | -0.038 | 93.467
8.5 | 1.069 | 0.01169 | -0.038 | 91.405
9 | 1.083 | 0.01141 | -0.038 | 94.944
9.5 | 1.089 | 0.01191 | -0.039 | 91.422
10 | 1.087 | 0.0136 | -0.039 | 79.91
10.5 | 1.077 | 0.01423 | -0.039 | 75.666
11 | 1.059 | 0.01495 | -0.04 | 70.824
11.5 | 1.034 | 0.01576 | -0.04 | 65.608
12 | 1.003 | 0.01673 | -0.04 | 59.921
12.5 | 0.965 | 0.01793 | -0.04 | 53.854
13 | 0.924 | 0.01938 | -0.04 | 47.703
13.5 | 0.88 | 0.02112 | -0.04 | 41.673
14 | 0.832 | 0.02362 | -0.04 | 35.23
14.5 | 0.782 | 0.0272 | -0.04 | 28.741

## 108. Re 10M Mach 0.10 (2)
BIGFOIL.COM POLAR EXPORT
AG34norm
AG34norm |  |  |  | Cl Max: | 1.7496 | at alpha= | 16.5 | deg
XFOIL ncrit=9 |  |  |  | L/D Max: | 129.837 | at alpha= | 4 | deg
Re: | 10000000 |  |  | Cd Min: | 0.00498 | at alpha= | 2.5 | deg
Mach: | 0.1 |  |  | Cl=0 at alpha= | -2.2892 | deg
|  |  |  | @ Cl=0.1, Cd= | 0.0055216
|  |  |  | @ Cl=0.4, Cd= | 0.00509
|  |  |  | @ Cl=0.6, Cd= | 0.0050896
alpha (deg) | Cl | Cd | Cm | Cl/Cd
-20 | -0.8087 | 0.23345 | 0.0695 | -3.4641
-19.5 | -0.793 | 0.22705 | 0.0654 | -3.4926
-19 | -0.7889 | 0.21521 | 0.0592 | -3.6657
-18.5 | -0.7755 | 0.20794 | 0.0549 | -3.7294
-17 | -1.497 | 0.03178 | -0.0593 | -47.1051
-16.5 | -1.4874 | 0.02789 | -0.0573 | -53.3309
-16 | -1.4604 | 0.02493 | -0.0558 | -58.58
-15.5 | -1.4253 | 0.02253 | -0.0544 | -63.2623
-15 | -1.3853 | 0.0205 | -0.0532 | -67.5756
-14 | -1.2956 | 0.01717 | -0.0513 | -75.4572
-13.5 | -1.249 | 0.0155 | -0.0504 | -80.5806
-13 | -1.2001 | 0.01407 | -0.0496 | -85.295
-12.5 | -1.1501 | 0.01274 | -0.0489 | -90.2747
-12 | -1.0945 | 0.01167 | -0.0491 | -93.7875
-11.5 | -1.0439 | 0.01095 | -0.0479 | -95.3333
-11 | -0.9928 | 0.01008 | -0.047 | -98.4921
-10.5 | -0.9411 | 0.00896 | -0.0463 | -105.0335
-10 | -0.886 | 0.00848 | -0.046 | -104.4811
-9.5 | -0.8302 | 0.00812 | -0.0458 | -102.2414
-9 | -0.7735 | 0.00786 | -0.0457 | -98.4097
-8.5 | -0.7164 | 0.00763 | -0.0457 | -93.8925
-8 | -0.659 | 0.00742 | -0.0457 | -88.814
-7.5 | -0.6014 | 0.00728 | -0.0457 | -82.6099
-7 | -0.5438 | 0.00708 | -0.0458 | -76.8079
-6.5 | -0.4861 | 0.00687 | -0.0459 | -70.7569
-6 | -0.4291 | 0.00642 | -0.0459 | -66.838
-5.5 | -0.3715 | 0.00616 | -0.046 | -60.3084
-5 | -0.3147 | 0.00624 | -0.0461 | -50.4327
-4.5 | -0.2569 | 0.0061 | -0.0462 | -42.1148
-4 | -0.1989 | 0.00597 | -0.0464 | -33.3166
-3.5 | -0.1408 | 0.00588 | -0.0467 | -23.9456
-2.5 | -0.0245 | 0.0057 | -0.0471 | -4.2982
-2 | 0.0336 | 0.00559 | -0.0474 | 6.0107
-1 | 0.15 | 0.00547 | -0.0479 | 27.4223
-0.5 | 0.208 | 0.00531 | -0.0482 | 39.1714
0 | 0.2657 | 0.00519 | -0.0485 | 51.1946
0.5 | 0.3234 | 0.00511 | -0.0488 | 63.2877
1 | 0.3809 | 0.00509 | -0.0491 | 74.833
1.5 | 0.4385 | 0.00509 | -0.0495 | 86.1493
2.5 | 0.5528 | 0.00498 | -0.0501 | 111.004
3 | 0.6088 | 0.00511 | -0.0503 | 119.1389
3.5 | 0.6643 | 0.00529 | -0.0503 | 125.5766
4 | 0.718 | 0.00553 | -0.0498 | 129.8373
4.5 | 0.7702 | 0.00595 | -0.0489 | 129.4454
5 | 0.8262 | 0.00674 | -0.049 | 122.5816
5.5 | 0.8823 | 0.00706 | -0.049 | 124.9717
6 | 0.9383 | 0.00737 | -0.049 | 127.3134
6.5 | 0.9939 | 0.00771 | -0.049 | 128.9105
7 | 1.049 | 0.00811 | -0.0488 | 129.3465
7.5 | 1.1035 | 0.00857 | -0.0486 | 128.7631
8 | 1.1575 | 0.00906 | -0.0483 | 127.7594
8.5 | 1.2108 | 0.00962 | -0.0479 | 125.8628
9 | 1.2631 | 0.01026 | -0.0473 | 123.1092
9.5 | 1.3144 | 0.01099 | -0.0466 | 119.5996
10 | 1.3642 | 0.01185 | -0.0457 | 115.1224
10.5 | 1.4118 | 0.0129 | -0.0445 | 109.4419
11 | 1.4551 | 0.01434 | -0.0427 | 101.4714
11.5 | 1.4883 | 0.01668 | -0.0396 | 89.2266
12 | 1.5339 | 0.01752 | -0.0383 | 87.5514
12.5 | 1.5763 | 0.01854 | -0.0365 | 85.0216
13 | 1.6165 | 0.01961 | -0.0346 | 82.4324
13.5 | 1.6535 | 0.02077 | -0.0322 | 79.61
14 | 1.6811 | 0.02203 | -0.0284 | 76.3096
14.5 | 1.7014 | 0.0236 | -0.0241 | 72.0932
15 | 1.7202 | 0.02561 | -0.0206 | 67.1691
15.5 | 1.7307 | 0.02866 | -0.0176 | 60.3873
16 | 1.738 | 0.03253 | -0.0158 | 53.4276
16.5 | 1.7496 | 0.03645 | -0.0151 | 48
17 | 1.7468 | 0.04234 | -0.0152 | 41.2565
17.5 | 1.7346 | 0.05014 | -0.0171 | 34.5951
18 | 1.7129 | 0.06002 | -0.0206 | 28.5388
18.5 | 1.6637 | 0.0742 | -0.0262 | 22.4218
19 | 1.6097 | 0.08982 | -0.0327 | 17.9214
19.5 | 1.5331 | 0.11028 | -0.0421 | 13.9019
20 | 1.4441 | 0.13434 | -0.0543 | 10.7496

## 109. Re 10M Mach 0.25 (1)
BIGFOIL.COM POLAR EXPORT
AG34norm
AG34norm |  |  |  | Cl Max: | 1.057 | at alpha= | 8.5 | deg
JavaFoil+Calcfoil stall+Eppler ext transition |  |  |  | L/D Max: | 93.971 | at alpha= | 9 | deg
Re: | 10000000 |  |  | Cd Min: | 0.00902 | at alpha= | -2.5 | deg
Mach: | 0.25 |  |  | Cl=0 at alpha= | -1.7951 | deg
|  |  |  | @ Cl=0.1, Cd= | 0.0093059
|  |  |  | @ Cl=0.4, Cd= | 0.0096431
|  |  |  | @ Cl=0.6, Cd= | 0.02768
alpha (deg) | Cl | Cd | Cm | Cl/Cd
-13 | -0.294 | 0.09915 | -0.013 | -2.966
-12.5 | -0.346 | 0.09397 | -0.013 | -3.686
-12 | -0.393 | 0.08857 | -0.013 | -4.439
-11.5 | -0.434 | 0.08241 | -0.013 | -5.268
-11 | -0.469 | 0.07764 | -0.013 | -6.038
-10.5 | -0.496 | 0.07201 | -0.013 | -6.889
-10 | -0.516 | 0.06666 | -0.014 | -7.735
-9.5 | -0.527 | 0.06261 | -0.014 | -8.42
-9 | -0.531 | 0.0578 | -0.015 | -9.189
-8.5 | -0.528 | 0.05262 | -0.017 | -10.033
-8 | -0.632 | 0.01147 | -0.029 | -55.116
-7.5 | -0.606 | 0.00987 | -0.029 | -61.428
-7 | -0.57 | 0.00969 | -0.029 | -58.8
-6.5 | -0.526 | 0.00969 | -0.03 | -54.223
-6 | -0.478 | 0.00956 | -0.03 | -50.004
-5.5 | -0.427 | 0.00944 | -0.03 | -45.26
-5 | -0.374 | 0.00934 | -0.03 | -40.101
-4.5 | -0.319 | 0.00923 | -0.031 | -34.605
-4 | -0.263 | 0.00914 | -0.031 | -28.726
-3.5 | -0.204 | 0.00913 | -0.031 | -22.389
-3 | -0.145 | 0.00917 | -0.032 | -15.846
-2.5 | -0.085 | 0.00902 | -0.032 | -9.477
-2 | -0.025 | 0.00907 | -0.032 | -2.759
-1.5 | 0.036 | 0.00914 | -0.032 | 3.912
-1 | 0.097 | 0.0093 | -0.033 | 10.407
-0.5 | 0.158 | 0.00942 | -0.033 | 16.753
0 | 0.219 | 0.0092 | -0.033 | 23.801
0.5 | 0.28 | 0.00925 | -0.034 | 30.263
1 | 0.341 | 0.00944 | -0.034 | 36.103
1.5 | 0.402 | 0.00965 | -0.034 | 41.616
2 | 0.462 | 0.00986 | -0.035 | 46.861
2.5 | 0.523 | 0.01024 | -0.035 | 51.069
3 | 0.583 | 0.01026 | -0.035 | 56.804
3.5 | 0.643 | 0.00903 | -0.036 | 71.227
4 | 0.703 | 0.00921 | -0.036 | 76.315
4.5 | 0.762 | 0.01065 | -0.036 | 71.532
5 | 0.817 | 0.01004 | -0.037 | 81.44
5.5 | 0.87 | 0.0103 | -0.037 | 84.452
6 | 0.919 | 0.0105 | -0.037 | 87.512
6.5 | 0.962 | 0.01095 | -0.038 | 87.848
7 | 0.999 | 0.01142 | -0.038 | 87.521
7.5 | 1.028 | 0.01117 | -0.038 | 92.065
8 | 1.048 | 0.01167 | -0.039 | 89.822
8.5 | 1.057 | 0.01143 | -0.039 | 92.481
9 | 1.054 | 0.01122 | -0.039 | 93.971
9.5 | 1.038 | 0.01375 | -0.04 | 75.492
10 | 1.009 | 0.01449 | -0.04 | 69.625
10.5 | 0.965 | 0.01529 | -0.04 | 63.138
11 | 0.909 | 0.01623 | -0.04 | 56.017
11.5 | 0.841 | 0.01743 | -0.041 | 48.236
12 | 0.763 | 0.01889 | -0.041 | 40.385
12.5 | 0.676 | 0.02092 | -0.041 | 32.318
13 | 0.582 | 0.02369 | -0.04 | 24.566
13.5 | 0.483 | 0.02768 | -0.04 | 17.44

## 110. Re 10M Mach 0.25 (2)
BIGFOIL.COM POLAR EXPORT
AG34norm
AG34norm |  |  |  | Cl Max: | 1.5951 | at alpha= | 13 | deg
XFOIL ncrit=9 |  |  |  | L/D Max: | 131.741 | at alpha= | 4 | deg
Re: | 10000000 |  |  | Cd Min: | 0.00502 | at alpha= | 2 | deg
Mach: | 0.25 |  |  | Cl=0 at alpha= | -2.2865 | deg
|  |  |  | @ Cl=0.1, Cd= | 0.0055448
|  |  |  | @ Cl=0.4, Cd= | 0.0051111
|  |  |  | @ Cl=0.6, Cd= | 0.005085
alpha (deg) | Cl | Cd | Cm | Cl/Cd
-17 | -0.7351 | 0.19279 | 0.0452 | -3.813
-16.5 | -0.722 | 0.18541 | 0.0412 | -3.8941
-16 | -0.7093 | 0.17794 | 0.0373 | -3.9862
-15.5 | -0.6971 | 0.17042 | 0.0335 | -4.0905
-14.5 | -0.7051 | 0.14731 | 0.0226 | -4.7865
-14 | -0.7022 | 0.13836 | 0.0185 | -5.0752
-13.5 | -0.7086 | 0.12745 | 0.0133 | -5.5598
-13 | -1.0878 | 0.04173 | -0.0559 | -26.0676
-12.5 | -1.1384 | 0.02802 | -0.0619 | -40.6281
-12 | -1.1392 | 0.01854 | -0.0607 | -61.4455
-11.5 | -1.095 | 0.01505 | -0.0589 | -72.7575
-11 | -1.0451 | 0.01299 | -0.0566 | -80.4542
-10.5 | -0.9895 | 0.01155 | -0.055 | -85.671
-10 | -0.9312 | 0.01053 | -0.0536 | -88.433
-9.5 | -0.8734 | 0.0094 | -0.0524 | -92.9149
-9 | -0.8148 | 0.00843 | -0.0514 | -96.6548
-8.5 | -0.7533 | 0.00809 | -0.0507 | -93.115
-8 | -0.6915 | 0.00784 | -0.0502 | -88.2015
-7.5 | -0.6299 | 0.00766 | -0.0497 | -82.2324
-7 | -0.5686 | 0.00744 | -0.0494 | -76.4247
-6.5 | -0.5074 | 0.00721 | -0.0491 | -70.3745
-6 | -0.4475 | 0.00668 | -0.0488 | -66.991
-5.5 | -0.3872 | 0.00634 | -0.0485 | -61.0726
-5 | -0.3277 | 0.00637 | -0.0484 | -51.4443
-4.5 | -0.2673 | 0.00619 | -0.0483 | -43.1826
-4 | -0.2069 | 0.00602 | -0.0483 | -34.3688
-3.5 | -0.1464 | 0.00591 | -0.0484 | -24.7716
-3 | -0.0861 | 0.00582 | -0.0485 | -14.7938
-2.5 | -0.0257 | 0.00573 | -0.0487 | -4.4852
-2 | 0.0345 | 0.00561 | -0.0489 | 6.1497
-1.5 | 0.0948 | 0.00555 | -0.0491 | 17.0811
-1 | 0.1549 | 0.00549 | -0.0493 | 28.2149
-0.5 | 0.2148 | 0.00533 | -0.0496 | 40.3002
0 | 0.2744 | 0.0052 | -0.0499 | 52.7692
0.5 | 0.334 | 0.00513 | -0.0502 | 65.1072
1 | 0.3934 | 0.00511 | -0.0505 | 76.9863
1.5 | 0.4528 | 0.00512 | -0.0508 | 88.4375
2 | 0.5119 | 0.00502 | -0.0511 | 101.9721
2.5 | 0.571 | 0.00502 | -0.0513 | 113.745
3 | 0.629 | 0.00515 | -0.0514 | 122.1359
3.5 | 0.6863 | 0.00535 | -0.0513 | 128.2804
4 | 0.7417 | 0.00563 | -0.0506 | 131.7407
4.5 | 0.7964 | 0.00617 | -0.0498 | 129.0762
5 | 0.8543 | 0.00687 | -0.0496 | 124.3523
5.5 | 0.9129 | 0.00721 | -0.0494 | 126.6158
6 | 0.9713 | 0.00754 | -0.0492 | 128.8196
6.5 | 1.0293 | 0.00795 | -0.0488 | 129.4717
7 | 1.087 | 0.0084 | -0.0484 | 129.4048
7.5 | 1.1439 | 0.00894 | -0.0477 | 127.953
8 | 1.2002 | 0.00956 | -0.0469 | 125.5439
8.5 | 1.2555 | 0.01028 | -0.0459 | 122.1304
9 | 1.3093 | 0.01116 | -0.0446 | 117.3208
9.5 | 1.3609 | 0.01225 | -0.0429 | 111.0939
10 | 1.4068 | 0.01389 | -0.0404 | 101.2815
10.5 | 1.4445 | 0.01616 | -0.0369 | 89.3874
11 | 1.4909 | 0.01738 | -0.0346 | 85.7825
11.5 | 1.5333 | 0.0188 | -0.0317 | 81.5585
12 | 1.5699 | 0.02047 | -0.0282 | 76.6927
12.5 | 1.5875 | 0.02263 | -0.0222 | 70.1502
13 | 1.5951 | 0.02556 | -0.0166 | 62.4061
13.5 | 1.593 | 0.03013 | -0.0129 | 52.8709
14 | 1.5792 | 0.03706 | -0.012 | 42.612
14.5 | 1.5537 | 0.0467 | -0.0143 | 33.2698
15 | 1.522 | 0.05881 | -0.0196 | 25.88
15.5 | 1.4803 | 0.07232 | -0.0254 | 20.4688
16 | 1.4357 | 0.08696 | -0.032 | 16.5099
16.5 | 1.3934 | 0.10195 | -0.0388 | 13.6675
17 | 1.3479 | 0.118 | -0.0464 | 11.4229
17.5 | 1.3052 | 0.13419 | -0.0545 | 9.7265
18 | 1.2657 | 0.15064 | -0.0633 | 8.4022

## 111. Re 10M Mach 0.50 (1)
BIGFOIL.COM POLAR EXPORT
AG34norm
AG34norm |  |  |  | Cl Max: | 1.179 | at alpha= | 20 | deg
JavaFoil+Calcfoil stall+Eppler ext transition |  |  |  | L/D Max: | 89.871 | at alpha= | 6.5 | deg
Re: | 10000000 |  |  | Cd Min: | 0.00872 | at alpha= | 1 | deg
Mach: | 0.5 |  |  | Cl=0 at alpha= | -1.7941 | deg
|  |  |  | @ Cl=0.1, Cd= | 0.0094882
|  |  |  | @ Cl=0.4, Cd= | 0.0087759
|  |  |  | @ Cl=0.6, Cd= | 0.0092572
alpha (deg) | Cl | Cd | Cm | Cl/Cd
-20 | -0.99 | 0.1476 | -0.017 | -6.708
-19.5 | -0.961 | 0.14544 | -0.017 | -6.607
-19 | -0.934 | 0.13875 | -0.017 | -6.732
-18.5 | -0.908 | 0.13542 | -0.017 | -6.703
-18 | -0.884 | 0.13479 | -0.017 | -6.559
-17.5 | -0.857 | 0.12752 | -0.017 | -6.72
-17 | -0.829 | 0.12286 | -0.017 | -6.744
-16.5 | -0.8 | 0.11852 | -0.016 | -6.751
-16 | -0.774 | 0.11156 | -0.017 | -6.936
-15.5 | -0.747 | 0.11653 | -0.017 | -6.41
-15 | -0.721 | 0.10691 | -0.017 | -6.748
-14.5 | -0.693 | 0.10267 | -0.017 | -6.751
-14 | -0.668 | 0.09403 | -0.017 | -7.102
-13.5 | -0.641 | 0.0877 | -0.017 | -7.313
-13 | -0.612 | 0.09444 | -0.017 | -6.477
-12.5 | -0.586 | 0.08498 | -0.017 | -6.891
-12 | -0.562 | 0.07592 | -0.018 | -7.396
-11.5 | -0.539 | 0.06702 | -0.02 | -8.041
-11 | -0.521 | 0.05485 | -0.022 | -9.504
-10.5 | -0.476 | 0.07074 | -0.017 | -6.731
-10 | -0.448 | 0.06835 | -0.016 | -6.552
-9.5 | -0.423 | 0.06093 | -0.018 | -6.939
-9 | -0.401 | 0.0523 | -0.021 | -7.673
-8.5 | -0.409 | 0.02504 | -0.028 | -16.314
-8 | -0.42 | 0.01242 | -0.032 | -33.82
-7.5 | -0.386 | 0.01192 | -0.033 | -32.431
-7 | -0.284 | 0.05016 | -0.016 | -5.662
-6.5 | -0.256 | 0.05039 | -0.015 | -5.088
-6 | -0.336 | 0.04341 | -0.017 | -7.748
-5.5 | -0.424 | 0.01115 | -0.034 | -38.03
-5 | -0.391 | 0.0109 | -0.034 | -35.862
-4.5 | -0.342 | 0.00964 | -0.034 | -35.528
-4 | -0.286 | 0.00955 | -0.035 | -29.975
-3.5 | -0.225 | 0.00942 | -0.035 | -23.903
-3 | -0.161 | 0.00938 | -0.035 | -17.162
-2.5 | -0.095 | 0.00939 | -0.036 | -10.114
-2 | -0.028 | 0.00931 | -0.036 | -2.995
-1.5 | 0.04 | 0.0094 | -0.036 | 4.249
-1 | 0.108 | 0.0095 | -0.037 | 11.372
-0.5 | 0.176 | 0.00975 | -0.037 | 18.091
0 | 0.245 | 0.00959 | -0.037 | 25.521
0.5 | 0.313 | 0.00976 | -0.038 | 32.044
1 | 0.381 | 0.00872 | -0.038 | 43.662
1.5 | 0.449 | 0.00892 | -0.038 | 50.319
2 | 0.516 | 0.00914 | -0.039 | 56.469
2.5 | 0.584 | 0.00941 | -0.039 | 62.047
3 | 0.651 | 0.00877 | -0.039 | 74.201
3.5 | 0.718 | 0.00892 | -0.04 | 80.431
4 | 0.784 | 0.01042 | -0.04 | 75.234
4.5 | 0.849 | 0.01073 | -0.041 | 79.074
5 | 0.906 | 0.01042 | -0.041 | 87.031
5.5 | 0.956 | 0.01082 | -0.041 | 88.384
6 | 0.992 | 0.01127 | -0.042 | 88.027
6.5 | 0.999 | 0.01112 | -0.042 | 89.871
7 | 0.935 | 0.01298 | -0.042 | 72.014
7.5 | 0.621 | 0.0138 | -0.043 | 44.987
8 | 0.652 | 0.01488 | -0.043 | 43.804
8.5 | 0.68 | 0.01635 | -0.043 | 41.613
9 | 0.703 | 0.01907 | -0.043 | 36.893
9.5 | 0.73 | 0.02059 | -0.043 | 35.473
10 | 0.716 | 0.03413 | -0.04 | 20.985
10.5 | 0.671 | 0.0724 | -0.028 | 9.274
11 | 0.78 | 0.03455 | -0.041 | 22.574
11.5 | 0.732 | 0.07573 | -0.03 | 9.66
12 | 0.854 | 0.03263 | -0.043 | 26.169
12.5 | 0.837 | 0.05298 | -0.039 | 15.805
13 | 0.828 | 0.07809 | -0.035 | 10.597
13.5 | 0.838 | 0.0887 | -0.031 | 9.447
14 | 0.871 | 0.0907 | -0.033 | 9.598
14.5 | 0.906 | 0.09081 | -0.035 | 9.978
15 | 0.908 | 0.10677 | -0.03 | 8.509
15.5 | 0.955 | 0.09943 | -0.035 | 9.603
16 | 0.988 | 0.10083 | -0.036 | 9.797
16.5 | 0.986 | 0.11903 | -0.031 | 8.288
17 | 1.027 | 0.1171 | -0.035 | 8.769
17.5 | 1.063 | 0.11557 | -0.037 | 9.197
18 | 1.088 | 0.12306 | -0.037 | 8.84
18.5 | 1.092 | 0.1536 | -0.033 | 7.112
19 | 1.121 | 0.15709 | -0.034 | 7.136
19.5 | 1.15 | 0.16003 | -0.035 | 7.186
20 | 1.179 | 0.16438 | -0.036 | 7.17

## 112. Re 10M Mach 0.50 (2)
BIGFOIL.COM POLAR EXPORT
AG34norm
AG34norm |  |  |  | Cl Max: | 1.391 | at alpha= | 8.5 | deg
XFOIL ncrit=9 |  |  |  | L/D Max: | 140.196 | at alpha= | 3.5 | deg
Re: | 10000000 |  |  | Cd Min: | 0.00523 | at alpha= | 2 | deg
Mach: | 0.5 |  |  | Cl=0 at alpha= | -2.2714 | deg
|  |  |  | @ Cl=0.1, Cd= | 0.0056409
|  |  |  | @ Cl=0.4, Cd= | 0.0052829
|  |  |  | @ Cl=0.6, Cd= | 0.0052365
alpha (deg) | Cl | Cd | Cm | Cl/Cd
-20 | -0.8653 | 0.28384 | 0.0901 | -3.0485
-19.5 | -0.8427 | 0.27388 | 0.0845 | -3.0769
-19 | -0.8204 | 0.26433 | 0.0792 | -3.1037
-18.5 | -0.7982 | 0.2554 | 0.0739 | -3.1253
-18 | -0.7756 | 0.24742 | 0.0689 | -3.1348
-17.5 | -0.7535 | 0.23885 | 0.0639 | -3.1547
-17 | -0.7323 | 0.22972 | 0.059 | -3.1878
-16.5 | -0.7124 | 0.2202 | 0.054 | -3.2352
-16 | -0.6941 | 0.21015 | 0.049 | -3.3029
-15.5 | -0.6774 | 0.19982 | 0.0439 | -3.3901
-15 | -0.6632 | 0.18921 | 0.0387 | -3.5051
-14.5 | -0.6474 | 0.18013 | 0.0342 | -3.5941
-14 | -0.6346 | 0.1704 | 0.0295 | -3.7242
-13.5 | -0.6218 | 0.16115 | 0.025 | -3.8585
-13 | -0.615 | 0.15095 | 0.0202 | -4.0742
-12.5 | -0.6057 | 0.14177 | 0.0159 | -4.2724
-12 | -0.596 | 0.13321 | 0.012 | -4.4741
-11.5 | -0.5888 | 0.12431 | 0.0079 | -4.7365
-11 | -0.5841 | 0.11649 | 0.0053 | -5.0142
-10.5 | -0.5734 | 0.10906 | 0.0019 | -5.2577
-10 | -0.5726 | 0.09979 | -0.0029 | -5.738
-9.5 | -0.565 | 0.09197 | -0.0069 | -6.1433
-9 | -0.5688 | 0.08228 | -0.0127 | -6.913
-8.5 | -0.5644 | 0.07414 | -0.0179 | -7.6126
-8 | -0.5661 | 0.06498 | -0.0251 | -8.7119
-7.5 | -0.566 | 0.05244 | -0.0424 | -10.7933
-7 | -0.559 | 0.03647 | -0.0588 | -15.3277
-6.5 | -0.5528 | 0.02176 | -0.065 | -25.4044
-6 | -0.5181 | 0.01293 | -0.0645 | -40.0696
-5.5 | -0.4601 | 0.00914 | -0.0622 | -50.3392
-5 | -0.3891 | 0.00787 | -0.0602 | -49.4409
-4.5 | -0.3172 | 0.00702 | -0.0587 | -45.1852
-4 | -0.2452 | 0.00649 | -0.0575 | -37.7812
-3.5 | -0.1734 | 0.00619 | -0.0567 | -28.0129
-3 | -0.1023 | 0.00599 | -0.0561 | -17.0785
-2 | 0.0381 | 0.00573 | -0.0556 | 6.6492
-1.5 | 0.1076 | 0.00563 | -0.0556 | 19.1119
-1 | 0.1768 | 0.00558 | -0.0556 | 31.6846
-0.5 | 0.2455 | 0.00552 | -0.0557 | 44.4746
0 | 0.3137 | 0.00534 | -0.0559 | 58.7453
1 | 0.4496 | 0.00525 | -0.0562 | 85.6381
1.5 | 0.5174 | 0.00531 | -0.0563 | 97.4388
2 | 0.5853 | 0.00523 | -0.0564 | 111.912
2.5 | 0.6532 | 0.00526 | -0.0564 | 124.1825
3 | 0.7205 | 0.00539 | -0.0561 | 133.6735
3.5 | 0.7865 | 0.00561 | -0.0554 | 140.1961
4 | 0.8476 | 0.00611 | -0.0534 | 138.7234
4.5 | 0.9134 | 0.00708 | -0.0522 | 129.0113
5 | 0.9827 | 0.0075 | -0.0511 | 131.0267
5.5 | 1.0525 | 0.00795 | -0.0497 | 132.3899
6 | 1.1218 | 0.00856 | -0.0479 | 131.0514
6.5 | 1.1895 | 0.00942 | -0.0453 | 126.2739
7 | 1.2549 | 0.01057 | -0.042 | 118.7228
7.5 | 1.3153 | 0.0122 | -0.0375 | 107.8115
8 | 1.3642 | 0.01466 | -0.0311 | 93.0559
8.5 | 1.391 | 0.01834 | -0.0225 | 75.8451
9 | 1.3716 | 0.02357 | -0.012 | 58.1926
9.5 | 1.3417 | 0.03181 | -0.0091 | 42.1786
10 | 1.3057 | 0.04319 | -0.0132 | 30.2315
10.5 | 1.268 | 0.05631 | -0.02 | 22.5182
11 | 1.227 | 0.06979 | -0.0267 | 17.5813
11.5 | 1.1875 | 0.08363 | -0.0336 | 14.1994
12 | 1.1504 | 0.09772 | -0.0405 | 11.7724
12.5 | 1.1164 | 0.11196 | -0.0475 | 9.9714
13 | 1.0869 | 0.12619 | -0.0547 | 8.6132
13.5 | 1.0629 | 0.14028 | -0.062 | 7.577

## 113. Re 12M Mach 0.00 (1)
BIGFOIL.COM POLAR EXPORT
AG34norm
AG34norm |  |  |  | Cl Max: | 1.097 | at alpha= | 10 | deg
JavaFoil+Calcfoil stall+Eppler ext transition |  |  |  | L/D Max: | 97.701 | at alpha= | 10 | deg
Re: | 12000000 |  |  | Cd Min: | 0.00888 | at alpha= | -2.5 | deg
Mach: | 0 |  |  | Cl=0 at alpha= | -1.7966 | deg
|  |  |  | @ Cl=0.1, Cd= | 0.0091812
|  |  |  | @ Cl=0.4, Cd= | 0.0095454
|  |  |  | @ Cl=0.6, Cd= | 0.010348
alpha (deg) | Cl | Cd | Cm | Cl/Cd
-13.5 | -0.55 | 0.09446 | -0.013 | -5.825
-13 | -0.565 | 0.08891 | -0.013 | -6.352
-12.5 | -0.577 | 0.08453 | -0.013 | -6.821
-12 | -0.587 | 0.07881 | -0.014 | -7.447
-11.5 | -0.594 | 0.07373 | -0.014 | -8.055
-11 | -0.597 | 0.06969 | -0.014 | -8.561
-10.5 | -0.596 | 0.0648 | -0.015 | -9.204
-10 | -0.593 | 0.06017 | -0.016 | -9.85
-9.5 | -0.588 | 0.05291 | -0.018 | -11.122
-9 | -0.617 | 0.02806 | -0.023 | -21.996
-8.5 | -0.672 | 0.01113 | -0.028 | -60.434
-8 | -0.643 | 0.0109 | -0.028 | -58.93
-7.5 | -0.607 | 0.00967 | -0.028 | -62.807
-7 | -0.566 | 0.00953 | -0.029 | -59.371
-6.5 | -0.519 | 0.00938 | -0.029 | -55.268
-6 | -0.469 | 0.00928 | -0.029 | -50.589
-5.5 | -0.418 | 0.00918 | -0.029 | -45.538
-5 | -0.365 | 0.00909 | -0.029 | -40.191
-4.5 | -0.311 | 0.00907 | -0.03 | -34.284
-4 | -0.255 | 0.00896 | -0.03 | -28.49
-3.5 | -0.198 | 0.00894 | -0.03 | -22.198
-3 | -0.141 | 0.00901 | -0.031 | -15.639
-2.5 | -0.083 | 0.00888 | -0.031 | -9.328
-2 | -0.024 | 0.00894 | -0.031 | -2.711
-1.5 | 0.035 | 0.00901 | -0.031 | 3.846
-1 | 0.094 | 0.00917 | -0.032 | 10.223
-0.5 | 0.153 | 0.00928 | -0.032 | 16.47
0 | 0.212 | 0.0091 | -0.032 | 23.312
0.5 | 0.271 | 0.00922 | -0.033 | 29.412
1 | 0.33 | 0.00933 | -0.033 | 35.377
1.5 | 0.389 | 0.00951 | -0.033 | 40.879
2 | 0.448 | 0.0097 | -0.033 | 46.142
2.5 | 0.506 | 0.01005 | -0.034 | 50.367
3 | 0.565 | 0.0103 | -0.034 | 54.818
3.5 | 0.623 | 0.01038 | -0.034 | 60.023
4 | 0.681 | 0.01063 | -0.035 | 64.084
4.5 | 0.738 | 0.01037 | -0.035 | 71.19
5 | 0.793 | 0.0106 | -0.035 | 74.819
5.5 | 0.845 | 0.01001 | -0.036 | 84.41
6 | 0.894 | 0.01019 | -0.036 | 87.706
6.5 | 0.939 | 0.01046 | -0.036 | 89.796
7 | 0.98 | 0.01067 | -0.037 | 91.835
7.5 | 1.016 | 0.01108 | -0.037 | 91.686
8 | 1.046 | 0.01085 | -0.037 | 96.449
8.5 | 1.07 | 0.01128 | -0.038 | 94.8
9 | 1.086 | 0.01178 | -0.038 | 92.177
9.5 | 1.095 | 0.01148 | -0.039 | 95.399
10 | 1.097 | 0.01122 | -0.039 | 97.701
10.5 | 1.091 | 0.01369 | -0.039 | 79.676
11 | 1.078 | 0.01433 | -0.039 | 75.215
11.5 | 1.058 | 0.01506 | -0.04 | 70.237
12 | 1.032 | 0.01591 | -0.04 | 64.886
12.5 | 1.001 | 0.0169 | -0.04 | 59.238
13 | 0.965 | 0.01813 | -0.04 | 53.222
13.5 | 0.926 | 0.0196 | -0.04 | 47.27
14 | 0.885 | 0.02146 | -0.04 | 41.26
14.5 | 0.84 | 0.02429 | -0.04 | 34.591
15 | 0.795 | 0.02789 | -0.04 | 28.491

## 114. Re 12M Mach 0.00 (2)
BIGFOIL.COM POLAR EXPORT
AG34norm
AG34norm |  |  |  | Cl Max: | 1.824 | at alpha= | 17.5 | deg
XFOIL ncrit=9 |  |  |  | L/D Max: | 133.308 | at alpha= | 7 | deg
Re: | 12000000 |  |  | Cd Min: | 0.00503 | at alpha= | 2 | deg
Mach: | 0 |  |  | Cl=0 at alpha= | -99 | deg
|  |  |  | @ Cl=0.1, Cd= | 0.0053955
|  |  |  | @ Cl=0.4, Cd= | 0.0050837
|  |  |  | @ Cl=0.6, Cd= | 0.0051934
alpha (deg) | Cl | Cd | Cm | Cl/Cd
-2 | 0.0334 | 0.00545 | -0.0471 | 6.1284
-1.5 | 0.0913 | 0.0054 | -0.0474 | 16.9074
-1 | 0.149 | 0.00537 | -0.0477 | 27.7467
-0.5 | 0.2067 | 0.00523 | -0.048 | 39.522
0 | 0.2641 | 0.00515 | -0.0483 | 51.2816
0.5 | 0.3215 | 0.00509 | -0.0486 | 63.1631
1 | 0.3787 | 0.00508 | -0.0489 | 74.5472
1.5 | 0.4361 | 0.00509 | -0.0492 | 85.6778
2 | 0.493 | 0.00503 | -0.0496 | 98.0119
2.5 | 0.5499 | 0.00505 | -0.0499 | 108.8911
3 | 0.6058 | 0.00521 | -0.0501 | 116.2764
4 | 0.7163 | 0.00564 | -0.0502 | 127.0035
4.5 | 0.7693 | 0.00599 | -0.0497 | 128.4307
5.5 | 0.8782 | 0.00682 | -0.0492 | 128.7683
6 | 0.9339 | 0.0071 | -0.0492 | 131.5352
6.5 | 0.9891 | 0.00744 | -0.0492 | 132.9435
7 | 1.0438 | 0.00783 | -0.0491 | 133.3078
7.5 | 1.098 | 0.00827 | -0.049 | 132.769
8 | 1.1517 | 0.00875 | -0.0487 | 131.6229
8.5 | 1.2046 | 0.00929 | -0.0484 | 129.6663
9 | 1.2565 | 0.00992 | -0.048 | 126.6633
9.5 | 1.3073 | 0.01064 | -0.0474 | 122.8665
10 | 1.3564 | 0.01152 | -0.0465 | 117.7431
10.5 | 1.403 | 0.01265 | -0.0453 | 110.9091
11 | 1.4412 | 0.01464 | -0.043 | 98.4426
13 | 1.6247 | 0.01767 | -0.0387 | 91.9468
13.5 | 1.6656 | 0.01862 | -0.037 | 89.4522
14 | 1.7038 | 0.01965 | -0.0351 | 86.7074
14.5 | 1.7378 | 0.02077 | -0.0325 | 83.6688
15 | 1.7601 | 0.02202 | -0.0281 | 79.9319
15.5 | 1.7767 | 0.02384 | -0.0239 | 74.526
16 | 1.7914 | 0.02618 | -0.0206 | 68.4263
16.5 | 1.8113 | 0.02843 | -0.0185 | 63.7109
17 | 1.82 | 0.03202 | -0.0168 | 56.8395
17.5 | 1.824 | 0.03652 | -0.0159 | 49.9452
18 | 1.8227 | 0.04201 | -0.0159 | 43.3873
18.5 | 1.8049 | 0.05024 | -0.0176 | 35.9256
19 | 1.7915 | 0.05864 | -0.0204 | 30.5508
19.5 | 1.7536 | 0.0708 | -0.0248 | 24.7684
20 | 1.6956 | 0.08655 | -0.0311 | 19.591

## 115. Re 12M Mach 0.10 (1)
BIGFOIL.COM POLAR EXPORT
AG34norm
AG34norm |  |  |  | Cl Max: | 1.09 | at alpha= | 9.5 | deg
JavaFoil+Calcfoil stall+Eppler ext transition |  |  |  | L/D Max: | 96.05 | at alpha= | 8 | deg
Re: | 12000000 |  |  | Cd Min: | 0.00889 | at alpha= | -2.5 | deg
Mach: | 0.1 |  |  | Cl=0 at alpha= | -1.7966 | deg
|  |  |  | @ Cl=0.1, Cd= | 0.009191
|  |  |  | @ Cl=0.4, Cd= | 0.009559
|  |  |  | @ Cl=0.6, Cd= | 0.010361
alpha (deg) | Cl | Cd | Cm | Cl/Cd
-13.5 | -0.52 | 0.09529 | -0.013 | -5.46
-13 | -0.538 | 0.09161 | -0.013 | -5.874
-12.5 | -0.554 | 0.08547 | -0.013 | -6.478
-12 | -0.567 | 0.08053 | -0.014 | -7.043
-11.5 | -0.577 | 0.07515 | -0.014 | -7.682
-11 | -0.584 | 0.07002 | -0.015 | -8.338
-10.5 | -0.585 | 0.06599 | -0.015 | -8.873
-10 | -0.584 | 0.06153 | -0.015 | -9.488
-9.5 | -0.579 | 0.05571 | -0.017 | -10.399
-9 | -0.583 | 0.04252 | -0.02 | -13.719
-8.5 | -0.67 | 0.01118 | -0.028 | -59.952
-8 | -0.642 | 0.01095 | -0.028 | -58.613
-7.5 | -0.608 | 0.0097 | -0.028 | -62.67
-7 | -0.567 | 0.00955 | -0.029 | -59.319
-6.5 | -0.52 | 0.00941 | -0.029 | -55.283
-6 | -0.471 | 0.0093 | -0.029 | -50.647
-5.5 | -0.42 | 0.0092 | -0.029 | -45.623
-5 | -0.367 | 0.0091 | -0.03 | -40.289
-4.5 | -0.312 | 0.00908 | -0.03 | -34.382
-4 | -0.256 | 0.00897 | -0.03 | -28.568
-3.5 | -0.199 | 0.00895 | -0.03 | -22.276
-3 | -0.142 | 0.00902 | -0.031 | -15.696
-2.5 | -0.083 | 0.00889 | -0.031 | -9.364
-2 | -0.024 | 0.00895 | -0.031 | -2.721
-1.5 | 0.035 | 0.00902 | -0.032 | 3.861
-1 | 0.094 | 0.00918 | -0.032 | 10.261
-0.5 | 0.154 | 0.00929 | -0.032 | 16.532
0 | 0.213 | 0.00911 | -0.032 | 23.393
0.5 | 0.272 | 0.00923 | -0.033 | 29.51
1 | 0.332 | 0.00934 | -0.033 | 35.491
1.5 | 0.391 | 0.00953 | -0.033 | 40.99
2 | 0.45 | 0.00972 | -0.034 | 46.274
2.5 | 0.509 | 0.01008 | -0.034 | 50.495
3 | 0.568 | 0.0103 | -0.034 | 55.076
3.5 | 0.626 | 0.01041 | -0.035 | 60.143
4 | 0.684 | 0.01066 | -0.035 | 64.2
4.5 | 0.742 | 0.01039 | -0.035 | 71.432
5 | 0.797 | 0.01061 | -0.036 | 75.054
5.5 | 0.849 | 0.01003 | -0.036 | 84.672
6 | 0.898 | 0.01026 | -0.036 | 87.545
6.5 | 0.943 | 0.01053 | -0.037 | 89.553
7 | 0.984 | 0.01075 | -0.037 | 91.461
7.5 | 1.019 | 0.01118 | -0.037 | 91.141
8 | 1.047 | 0.0109 | -0.038 | 96.05
8.5 | 1.069 | 0.01137 | -0.038 | 94.022
9 | 1.084 | 0.01189 | -0.038 | 91.156
9.5 | 1.09 | 0.01158 | -0.039 | 94.112
10 | 1.088 | 0.01134 | -0.039 | 95.949
10.5 | 1.078 | 0.01383 | -0.039 | 77.925
11 | 1.06 | 0.01452 | -0.04 | 73.051
11.5 | 1.036 | 0.01528 | -0.04 | 67.802
12 | 1.005 | 0.01617 | -0.04 | 62.117
12.5 | 0.968 | 0.01727 | -0.04 | 56.06
13 | 0.927 | 0.01861 | -0.04 | 49.786
13.5 | 0.883 | 0.02021 | -0.04 | 43.679
14 | 0.835 | 0.02248 | -0.04 | 37.164
14.5 | 0.785 | 0.02582 | -0.04 | 30.403

## 116. Re 12M Mach 0.10 (2)
BIGFOIL.COM POLAR EXPORT
AG34norm
AG34norm |  |  |  | Cl Max: | 1.8113 | at alpha= | 17 | deg
XFOIL ncrit=9 |  |  |  | L/D Max: | 133.338 | at alpha= | 7 | deg
Re: | 12000000 |  |  | Cd Min: | 0.00504 | at alpha= | 2 | deg
Mach: | 0.1 |  |  | Cl=0 at alpha= | -2.2878 | deg
|  |  |  | @ Cl=0.1, Cd= | 0.0054086
|  |  |  | @ Cl=0.4, Cd= | 0.0050933
|  |  |  | @ Cl=0.6, Cd= | 0.005193
alpha (deg) | Cl | Cd | Cm | Cl/Cd
-20 | -0.81 | 0.23293 | 0.0694 | -3.4774
-19.5 | -0.7943 | 0.22659 | 0.0652 | -3.5055
-17.5 | -1.5285 | 0.03277 | -0.0612 | -46.6433
-17 | -1.5335 | 0.02845 | -0.0583 | -53.9016
-16.5 | -1.5102 | 0.02533 | -0.0566 | -59.621
-16 | -1.477 | 0.02287 | -0.0551 | -64.5824
-15.5 | -1.438 | 0.02082 | -0.0538 | -69.0682
-15 | -1.3952 | 0.01906 | -0.0527 | -73.2004
-14.5 | -1.3496 | 0.01751 | -0.0517 | -77.076
-13 | -1.2026 | 0.01366 | -0.0494 | -88.0381
-12.5 | -1.149 | 0.0124 | -0.0493 | -92.6613
-12 | -1.1001 | 0.01139 | -0.048 | -96.5847
-11.5 | -1.0485 | 0.01064 | -0.0471 | -98.5432
-11 | -0.9949 | 0.00997 | -0.0466 | -99.7894
-10.5 | -0.9412 | 0.00918 | -0.0461 | -102.5272
-9.5 | -0.8316 | 0.00792 | -0.0456 | -105
-9 | -0.7749 | 0.00757 | -0.0455 | -102.3646
-8.5 | -0.7177 | 0.00732 | -0.0455 | -98.0464
-8 | -0.6603 | 0.00709 | -0.0455 | -93.1312
-6.5 | -0.4873 | 0.00652 | -0.0458 | -74.7393
-6 | -0.4295 | 0.00635 | -0.0459 | -67.6378
-5.5 | -0.3728 | 0.0063 | -0.0459 | -59.1746
-5 | -0.3152 | 0.00614 | -0.0461 | -51.3355
-4.5 | -0.2572 | 0.00597 | -0.0462 | -43.0821
-4 | -0.1993 | 0.00581 | -0.0464 | -34.3029
-3.5 | -0.1411 | 0.00572 | -0.0466 | -24.6678
-3 | -0.0829 | 0.00565 | -0.0469 | -14.6726
-2.5 | -0.0247 | 0.00557 | -0.0471 | -4.4345
-2 | 0.0335 | 0.00546 | -0.0474 | 6.1355
-1 | 0.1499 | 0.00537 | -0.0479 | 27.9143
-0.5 | 0.2079 | 0.00524 | -0.0482 | 39.6756
0.5 | 0.3234 | 0.00509 | -0.0488 | 63.5363
1 | 0.381 | 0.00509 | -0.0492 | 74.8527
1.5 | 0.4387 | 0.0051 | -0.0495 | 86.0196
2 | 0.496 | 0.00504 | -0.0498 | 98.4127
2.5 | 0.5532 | 0.00506 | -0.0501 | 109.3281
3 | 0.6095 | 0.00522 | -0.0503 | 116.7625
3.5 | 0.6653 | 0.00545 | -0.0504 | 122.0734
4 | 0.7207 | 0.00566 | -0.0504 | 127.3322
4.5 | 0.7739 | 0.00601 | -0.0498 | 128.7687
5 | 0.8253 | 0.00655 | -0.0487 | 126
5.5 | 0.8837 | 0.00684 | -0.0493 | 129.1959
6 | 0.9398 | 0.00713 | -0.0493 | 131.8093
6.5 | 0.9955 | 0.00748 | -0.0492 | 133.0882
7 | 1.0507 | 0.00788 | -0.0491 | 133.3376
7.5 | 1.1053 | 0.00833 | -0.0489 | 132.6891
8 | 1.1594 | 0.00883 | -0.0485 | 131.3024
8.5 | 1.2127 | 0.0094 | -0.0481 | 129.0106
9 | 1.2649 | 0.01007 | -0.0475 | 125.6107
9.5 | 1.3158 | 0.01086 | -0.0468 | 121.1602
10 | 1.3646 | 0.01186 | -0.0457 | 115.059
10.5 | 1.4088 | 0.01334 | -0.044 | 105.6072
12.5 | 1.5924 | 0.01708 | -0.0387 | 93.2319
13 | 1.635 | 0.01806 | -0.037 | 90.5316
13.5 | 1.6754 | 0.01908 | -0.035 | 87.8092
14 | 1.7126 | 0.02019 | -0.0326 | 84.8242
14.5 | 1.7404 | 0.0214 | -0.0288 | 81.3271
15 | 1.7605 | 0.02293 | -0.0244 | 76.7771
15.5 | 1.7759 | 0.02512 | -0.0205 | 70.6967
16 | 1.789 | 0.02791 | -0.0176 | 64.0989
16.5 | 1.8061 | 0.03075 | -0.0158 | 58.735
17 | 1.8113 | 0.03513 | -0.0147 | 51.5599
17.5 | 1.8104 | 0.04059 | -0.0144 | 44.6021
18 | 1.8001 | 0.04775 | -0.0156 | 37.6984
18.5 | 1.7736 | 0.05803 | -0.019 | 30.5635
19 | 1.7465 | 0.06866 | -0.0228 | 25.4369
19.5 | 1.6899 | 0.0841 | -0.0291 | 20.0939
20 | 1.6159 | 0.10332 | -0.0377 | 15.6398

## 117. Re 12M Mach 0.25 (1)
BIGFOIL.COM POLAR EXPORT
AG34norm
AG34norm |  |  |  | Cl Max: | 1.058 | at alpha= | 8.5 | deg
JavaFoil+Calcfoil stall+Eppler ext transition |  |  |  | L/D Max: | 94.448 | at alpha= | 7.5 | deg
Re: | 12000000 |  |  | Cd Min: | 0.00894 | at alpha= | -2.5 | deg
Mach: | 0.25 |  |  | Cl=0 at alpha= | -1.7951 | deg
|  |  |  | @ Cl=0.1, Cd= | 0.0092559
|  |  |  | @ Cl=0.4, Cd= | 0.0096334
|  |  |  | @ Cl=0.6, Cd= | 0.02629
alpha (deg) | Cl | Cd | Cm | Cl/Cd
-13 | -0.294 | 0.09797 | -0.013 | -3.001
-12.5 | -0.346 | 0.09303 | -0.013 | -3.724
-12 | -0.393 | 0.0873 | -0.013 | -4.504
-11.5 | -0.434 | 0.08261 | -0.013 | -5.257
-11 | -0.469 | 0.07644 | -0.013 | -6.134
-10.5 | -0.496 | 0.07161 | -0.014 | -6.929
-10 | -0.516 | 0.06758 | -0.014 | -7.63
-9.5 | -0.528 | 0.0622 | -0.015 | -8.482
-9 | -0.532 | 0.05711 | -0.016 | -9.311
-8.5 | -0.529 | 0.05152 | -0.017 | -10.273
-8 | -0.632 | 0.01125 | -0.029 | -56.172
-7.5 | -0.606 | 0.0097 | -0.029 | -62.494
-7 | -0.57 | 0.00953 | -0.029 | -59.768
-6.5 | -0.526 | 0.00954 | -0.03 | -55.103
-6 | -0.478 | 0.00941 | -0.03 | -50.784
-5.5 | -0.427 | 0.0093 | -0.03 | -45.964
-5 | -0.374 | 0.00919 | -0.03 | -40.748
-4.5 | -0.319 | 0.00909 | -0.031 | -35.126
-4 | -0.263 | 0.00904 | -0.031 | -29.054
-3.5 | -0.204 | 0.00901 | -0.031 | -22.68
-3 | -0.145 | 0.00908 | -0.032 | -16.004
-2.5 | -0.085 | 0.00894 | -0.032 | -9.56
-2 | -0.025 | 0.00901 | -0.032 | -2.779
-1.5 | 0.036 | 0.00908 | -0.032 | 3.942
-1 | 0.097 | 0.00925 | -0.033 | 10.466
-0.5 | 0.158 | 0.00937 | -0.033 | 16.853
0 | 0.219 | 0.00919 | -0.033 | 23.817
0.5 | 0.28 | 0.00926 | -0.034 | 30.223
1 | 0.341 | 0.00944 | -0.034 | 36.093
1.5 | 0.402 | 0.00964 | -0.034 | 41.653
2 | 0.462 | 0.00984 | -0.035 | 46.962
2.5 | 0.523 | 0.01021 | -0.035 | 51.171
3 | 0.583 | 0.01046 | -0.035 | 55.737
3.5 | 0.643 | 0.01057 | -0.036 | 60.829
4 | 0.703 | 0.00931 | -0.036 | 75.527
4.5 | 0.762 | 0.01061 | -0.036 | 71.856
5 | 0.818 | 0.00999 | -0.037 | 81.861
5.5 | 0.87 | 0.01024 | -0.037 | 84.963
6 | 0.919 | 0.01051 | -0.037 | 87.423
6.5 | 0.962 | 0.01082 | -0.038 | 88.91
7 | 0.999 | 0.0111 | -0.038 | 90.009
7.5 | 1.029 | 0.01089 | -0.038 | 94.448
8 | 1.049 | 0.01137 | -0.039 | 92.238
8.5 | 1.058 | 0.01193 | -0.039 | 88.683
9 | 1.055 | 0.01165 | -0.039 | 90.525
9.5 | 1.039 | 0.01337 | -0.04 | 77.706
10 | 1.01 | 0.01408 | -0.04 | 71.727
10.5 | 0.967 | 0.01484 | -0.04 | 65.16
11 | 0.911 | 0.01571 | -0.04 | 57.976
11.5 | 0.843 | 0.01682 | -0.041 | 50.098
12 | 0.764 | 0.01823 | -0.041 | 41.931
12.5 | 0.678 | 0.02012 | -0.041 | 33.691
13 | 0.585 | 0.02251 | -0.041 | 25.969
13.5 | 0.484 | 0.02629 | -0.04 | 18.426

## 118. Re 12M Mach 0.25 (2)
BIGFOIL.COM POLAR EXPORT
AG34norm
AG34norm |  |  |  | Cl Max: | 1.6307 | at alpha= | 13.5 | deg
XFOIL ncrit=9 |  |  |  | L/D Max: | 133.922 | at alpha= | 6.5 | deg
Re: | 12000000 |  |  | Cd Min: | 0.00509 | at alpha= | 2 | deg
Mach: | 0.25 |  |  | Cl=0 at alpha= | -2.2852 | deg
|  |  |  | @ Cl=0.1, Cd= | 0.0054165
|  |  |  | @ Cl=0.4, Cd= | 0.0051122
|  |  |  | @ Cl=0.6, Cd= | 0.0051733
alpha (deg) | Cl | Cd | Cm | Cl/Cd
-17.5 | -0.7383 | 0.20497 | 0.0513 | -3.602
-17 | -0.7362 | 0.19258 | 0.0452 | -3.8228
-16.5 | -0.7228 | 0.18532 | 0.0413 | -3.9003
-16 | -0.7102 | 0.1778 | 0.0373 | -3.9944
-15.5 | -0.6983 | 0.1702 | 0.0335 | -4.1028
-15 | -0.6882 | 0.16243 | 0.0298 | -4.2369
-14.5 | -0.709 | 0.14645 | 0.0223 | -4.8412
-14 | -0.7064 | 0.13745 | 0.0181 | -5.1393
-13.5 | -1.0825 | 0.06057 | -0.0343 | -17.8719
-13 | -1.1461 | 0.03478 | -0.0612 | -32.9528
-12.5 | -1.1823 | 0.02182 | -0.0624 | -54.1842
-12 | -1.1462 | 0.01735 | -0.0606 | -66.0634
-11.5 | -1.1015 | 0.0146 | -0.0581 | -75.4452
-11 | -1.0485 | 0.01268 | -0.0563 | -82.6893
-10.5 | -0.9921 | 0.01125 | -0.0547 | -88.1867
-10 | -0.9338 | 0.01024 | -0.0534 | -91.1914
-9.5 | -0.8746 | 0.0093 | -0.0523 | -94.043
-9 | -0.8164 | 0.00815 | -0.0512 | -100.1718
-8.5 | -0.7549 | 0.00773 | -0.0505 | -97.6585
-8 | -0.6932 | 0.00746 | -0.05 | -92.9223
-7.5 | -0.6316 | 0.00722 | -0.0495 | -87.4792
-7 | -0.57 | 0.00702 | -0.0492 | -81.1966
-6.5 | -0.5089 | 0.00679 | -0.0489 | -74.9485
-6 | -0.4478 | 0.00668 | -0.0487 | -67.0359
-5.5 | -0.3886 | 0.0065 | -0.0485 | -59.7846
-5 | -0.3283 | 0.00626 | -0.0483 | -52.4441
-4.5 | -0.2677 | 0.00606 | -0.0483 | -44.1749
-4 | -0.2073 | 0.00586 | -0.0483 | -35.3754
-3.5 | -0.1468 | 0.00575 | -0.0484 | -25.5304
-3 | -0.0863 | 0.00567 | -0.0485 | -15.2205
-2.5 | -0.0259 | 0.00559 | -0.0487 | -4.6333
-2 | 0.0344 | 0.00549 | -0.0489 | 6.2659
-1.5 | 0.0947 | 0.00542 | -0.0491 | 17.4723
-1 | 0.1548 | 0.00538 | -0.0493 | 28.7732
-0.5 | 0.2148 | 0.00526 | -0.0496 | 40.8365
0 | 0.2744 | 0.00518 | -0.0499 | 52.973
0.5 | 0.3341 | 0.00511 | -0.0502 | 65.3816
1 | 0.3934 | 0.00511 | -0.0505 | 76.9863
1.5 | 0.453 | 0.00513 | -0.0508 | 88.3041
2 | 0.5122 | 0.00509 | -0.0511 | 100.6287
2.5 | 0.5715 | 0.0051 | -0.0513 | 112.0588
3 | 0.6298 | 0.00525 | -0.0515 | 119.9619
3.5 | 0.6875 | 0.0055 | -0.0515 | 125
4 | 0.7446 | 0.00577 | -0.0513 | 129.0468
4.5 | 0.7991 | 0.00617 | -0.0504 | 129.5138
5.5 | 0.9144 | 0.00698 | -0.0497 | 131.0029
6 | 0.973 | 0.00731 | -0.0495 | 133.1053
6.5 | 1.0312 | 0.0077 | -0.0491 | 133.9221
7 | 1.0889 | 0.00815 | -0.0487 | 133.6074
7.5 | 1.146 | 0.00869 | -0.048 | 131.8757
8 | 1.2024 | 0.00931 | -0.0472 | 129.1515
8.5 | 1.2576 | 0.01006 | -0.0462 | 125.0099
9 | 1.3108 | 0.01103 | -0.0448 | 118.8395
9.5 | 1.3593 | 0.0125 | -0.0426 | 108.744
10 | 1.4055 | 0.01407 | -0.0402 | 99.8934
10.5 | 1.4557 | 0.0151 | -0.0384 | 96.404
11 | 1.5038 | 0.01623 | -0.0362 | 92.6556
11.5 | 1.5489 | 0.01751 | -0.0336 | 88.458
12 | 1.5896 | 0.01901 | -0.0304 | 83.6191
12.5 | 1.62 | 0.02097 | -0.0261 | 77.2532
13 | 1.6298 | 0.02334 | -0.0193 | 69.8286
13.5 | 1.6307 | 0.02705 | -0.0142 | 60.2847
14 | 1.6204 | 0.03284 | -0.0115 | 49.3423
14.5 | 1.5988 | 0.04114 | -0.012 | 38.8624
15 | 1.57 | 0.0521 | -0.016 | 30.1344
15.5 | 1.5309 | 0.06512 | -0.0216 | 23.5089
16 | 1.4874 | 0.07908 | -0.0277 | 18.8088
16.5 | 1.4462 | 0.09338 | -0.034 | 15.4873
17 | 1.4009 | 0.10901 | -0.0413 | 12.8511
17.5 | 1.3567 | 0.12495 | -0.049 | 10.8579
18 | 1.3125 | 0.14149 | -0.0575 | 9.2763
18.5 | 1.2742 | 0.1579 | -0.0667 | 8.0697

## 119. Re 12M Mach 0.50 (1)
BIGFOIL.COM POLAR EXPORT
AG34norm
AG34norm |  |  |  | Cl Max: | 1.174 | at alpha= | 20 | deg
JavaFoil+Calcfoil stall+Eppler ext transition |  |  |  | L/D Max: | 92.323 | at alpha= | 6.5 | deg
Re: | 12000000 |  |  | Cd Min: | 0.00869 | at alpha= | 1 | deg
Mach: | 0.5 |  |  | Cl=0 at alpha= | -1.7941 | deg
|  |  |  | @ Cl=0.1, Cd= | 0.0094359
|  |  |  | @ Cl=0.4, Cd= | 0.0087403
|  |  |  | @ Cl=0.6, Cd= | 0.0094169
alpha (deg) | Cl | Cd | Cm | Cl/Cd
-20 | -0.99 | 0.15731 | -0.017 | -6.294
-19.5 | -0.963 | 0.15379 | -0.017 | -6.261
-19 | -0.935 | 0.14886 | -0.017 | -6.281
-18.5 | -0.908 | 0.14482 | -0.017 | -6.271
-18 | -0.885 | 0.13356 | -0.017 | -6.625
-17.5 | -0.858 | 0.12518 | -0.017 | -6.855
-17 | -0.83 | 0.12085 | -0.017 | -6.865
-16.5 | -0.801 | 0.11618 | -0.017 | -6.897
-16 | -0.775 | 0.10959 | -0.017 | -7.072
-15.5 | -0.747 | 0.1159 | -0.017 | -6.447
-15 | -0.722 | 0.10491 | -0.017 | -6.883
-14.5 | -0.694 | 0.10012 | -0.017 | -6.935
-14 | -0.669 | 0.09196 | -0.018 | -7.275
-13.5 | -0.643 | 0.08523 | -0.018 | -7.549
-13 | -0.612 | 0.09321 | -0.017 | -6.566
-12.5 | -0.587 | 0.08347 | -0.017 | -7.029
-12 | -0.563 | 0.07408 | -0.019 | -7.601
-11.5 | -0.543 | 0.06325 | -0.021 | -8.584
-11 | -0.528 | 0.0491 | -0.023 | -10.764
-10.5 | -0.476 | 0.07006 | -0.017 | -6.8
-10 | -0.448 | 0.06765 | -0.016 | -6.625
-9.5 | -0.424 | 0.06016 | -0.018 | -7.047
-9 | -0.406 | 0.04832 | -0.022 | -8.392
-8.5 | -0.451 | 0.01317 | -0.032 | -34.248
-8 | -0.42 | 0.01214 | -0.032 | -34.597
-7.5 | -0.386 | 0.01168 | -0.033 | -33.094
-7 | -0.284 | 0.04967 | -0.016 | -5.72
-6.5 | -0.256 | 0.04985 | -0.015 | -5.145
-6 | -0.337 | 0.04261 | -0.018 | -7.916
-5.5 | -0.424 | 0.01096 | -0.034 | -38.7
-5 | -0.391 | 0.0107 | -0.034 | -36.524
-4.5 | -0.342 | 0.00951 | -0.034 | -36.016
-4 | -0.286 | 0.00944 | -0.035 | -30.323
-3.5 | -0.225 | 0.00929 | -0.035 | -24.223
-3 | -0.161 | 0.00929 | -0.035 | -17.329
-2.5 | -0.095 | 0.00931 | -0.036 | -10.207
-2 | -0.028 | 0.00925 | -0.036 | -3.015
-1.5 | 0.04 | 0.00933 | -0.036 | 4.279
-1 | 0.108 | 0.00945 | -0.037 | 11.44
-0.5 | 0.176 | 0.0097 | -0.037 | 18.181
0 | 0.245 | 0.00958 | -0.037 | 25.535
0.5 | 0.313 | 0.00977 | -0.038 | 32.011
1 | 0.381 | 0.00869 | -0.038 | 43.826
1.5 | 0.449 | 0.00887 | -0.038 | 50.578
2 | 0.516 | 0.00909 | -0.039 | 56.774
2.5 | 0.584 | 0.00935 | -0.039 | 62.421
3 | 0.651 | 0.00963 | -0.039 | 67.568
3.5 | 0.718 | 0.00903 | -0.04 | 79.501
4 | 0.784 | 0.01032 | -0.04 | 75.921
4.5 | 0.849 | 0.01061 | -0.041 | 79.957
5 | 0.907 | 0.011 | -0.041 | 82.452
5.5 | 0.956 | 0.01072 | -0.041 | 89.235
6 | 0.992 | 0.01115 | -0.042 | 88.991
6.5 | 1 | 0.01083 | -0.042 | 92.323
7 | 0.935 | 0.01076 | -0.042 | 86.928
7.5 | 0.622 | 0.01344 | -0.043 | 46.235
8 | 0.652 | 0.01448 | -0.043 | 45.073
8.5 | 0.681 | 0.01587 | -0.043 | 42.929
9 | 0.705 | 0.01844 | -0.043 | 38.238
9.5 | 0.733 | 0.01975 | -0.043 | 37.1
10 | 0.736 | 0.02819 | -0.041 | 26.097
10.5 | 0.677 | 0.06852 | -0.03 | 9.883
11 | 0.798 | 0.02913 | -0.042 | 27.385
11.5 | 0.742 | 0.06912 | -0.033 | 10.733
12 | 0.859 | 0.03041 | -0.043 | 28.251
12.5 | 0.847 | 0.04765 | -0.04 | 17.781
13 | 0.839 | 0.07046 | -0.036 | 11.906
13.5 | 0.863 | 0.07305 | -0.036 | 11.808
14 | 0.887 | 0.07977 | -0.036 | 11.115
14.5 | 0.914 | 0.08499 | -0.036 | 10.751
15 | 0.918 | 0.09947 | -0.033 | 9.231
15.5 | 0.968 | 0.08945 | -0.037 | 10.823
16 | 0.996 | 0.09392 | -0.038 | 10.605
16.5 | 0.987 | 0.12787 | -0.031 | 7.721
17 | 1.014 | 0.13879 | -0.032 | 7.309
17.5 | 1.044 | 0.14172 | -0.033 | 7.366
18 | 1.072 | 0.14659 | -0.034 | 7.314
18.5 | 1.091 | 0.16796 | -0.033 | 6.496
19 | 1.119 | 0.17075 | -0.034 | 6.551
19.5 | 1.147 | 0.17476 | -0.035 | 6.561
20 | 1.174 | 0.17988 | -0.035 | 6.528

## 120. Re 12M Mach 0.50 (2)
BIGFOIL.COM POLAR EXPORT
AG34norm
AG34norm |  |  |  | Cl Max: | 1.3769 | at alpha= | 9 | deg
XFOIL ncrit=9 |  |  |  | L/D Max: | 137.013 | at alpha= | 5.5 | deg
Re: | 12000000 |  |  | Cd Min: | 0.00522 | at alpha= | 0.5 | deg
Mach: | 0.5 |  |  | Cl=0 at alpha= | -2.2706 | deg
|  |  |  | @ Cl=0.1, Cd= | 0.0055008
|  |  |  | @ Cl=0.4, Cd= | 0.00522
|  |  |  | @ Cl=0.6, Cd= | 0.0052604
alpha (deg) | Cl | Cd | Cm | Cl/Cd
-20 | -0.8656 | 0.28386 | 0.0902 | -3.0494
-19.5 | -0.8431 | 0.27377 | 0.0846 | -3.0796
-18.5 | -0.7989 | 0.25494 | 0.0739 | -3.1337
-18 | -0.7763 | 0.24689 | 0.0689 | -3.1443
-17.5 | -0.7543 | 0.23839 | 0.0639 | -3.1641
-17 | -0.7332 | 0.22926 | 0.059 | -3.1981
-16.5 | -0.7138 | 0.21951 | 0.054 | -3.2518
-16 | -0.6967 | 0.20888 | 0.0487 | -3.3354
-15.5 | -0.6806 | 0.19846 | 0.0436 | -3.4294
-15 | -0.667 | 0.18785 | 0.0383 | -3.5507
-14.5 | -0.6523 | 0.17858 | 0.0337 | -3.6527
-14 | -0.6379 | 0.16948 | 0.0292 | -3.7639
-13.5 | -0.6246 | 0.16049 | 0.0249 | -3.8918
-13 | -0.6191 | 0.15001 | 0.0199 | -4.1271
-12.5 | -0.6084 | 0.14125 | 0.0158 | -4.3073
-12 | -0.5987 | 0.13272 | 0.0119 | -4.511
-11.5 | -0.5938 | 0.12468 | 0.0091 | -4.7626
-11 | -0.5912 | 0.11533 | 0.0045 | -5.1262
-10.5 | -0.5831 | 0.10729 | 0.0007 | -5.4348
-10 | -0.5816 | 0.09822 | -0.004 | -5.9214
-9 | -0.5724 | 0.08181 | -0.013 | -6.9967
-8.5 | -0.5891 | 0.0703 | -0.0214 | -8.3798
-8 | -0.5938 | 0.0607 | -0.0304 | -9.7825
-7.5 | -0.5855 | 0.04702 | -0.0498 | -12.4521
-7 | -0.5759 | 0.03234 | -0.0618 | -17.8077
-6.5 | -0.5641 | 0.0194 | -0.0657 | -29.0773
-6 | -0.5264 | 0.0117 | -0.0644 | -44.9915
-5.5 | -0.4625 | 0.00862 | -0.0621 | -53.6543
-5 | -0.391 | 0.00738 | -0.0601 | -52.981
-4.5 | -0.3183 | 0.00669 | -0.0586 | -47.5785
-4 | -0.2458 | 0.00624 | -0.0575 | -39.391
-3.5 | -0.1738 | 0.00598 | -0.0567 | -29.0635
-3 | -0.1026 | 0.0058 | -0.0561 | -17.6897
-2.5 | -0.032 | 0.00569 | -0.0558 | -5.6239
-1.5 | 0.1075 | 0.00549 | -0.0556 | 19.5811
-1 | 0.1768 | 0.00544 | -0.0556 | 32.5
-0.5 | 0.2455 | 0.00544 | -0.0557 | 45.1287
0 | 0.3137 | 0.00528 | -0.0559 | 59.4129
0.5 | 0.3817 | 0.00522 | -0.0561 | 73.1226
1 | 0.4498 | 0.00522 | -0.0562 | 86.1686
1.5 | 0.5178 | 0.0053 | -0.0563 | 97.6981
2 | 0.5858 | 0.00525 | -0.0565 | 111.581
2.5 | 0.6542 | 0.0053 | -0.0564 | 123.434
3 | 0.7214 | 0.00548 | -0.0562 | 131.6423
3.5 | 0.788 | 0.00576 | -0.0557 | 136.8056
4 | 0.8524 | 0.00635 | -0.0545 | 134.2362
4.5 | 0.9126 | 0.0069 | -0.0519 | 132.2609
5 | 0.9849 | 0.00726 | -0.0514 | 135.6612
5.5 | 1.055 | 0.0077 | -0.0501 | 137.013
6 | 1.1248 | 0.00827 | -0.0483 | 136.0097
6.5 | 1.1932 | 0.00908 | -0.0458 | 131.4097
7 | 1.2593 | 0.0102 | -0.0425 | 123.4608
7.5 | 1.3208 | 0.01178 | -0.038 | 112.1222
8 | 1.372 | 0.01413 | -0.0318 | 97.0984
9 | 1.3769 | 0.02326 | -0.0122 | 59.196
9.5 | 1.347 | 0.03132 | -0.0089 | 43.0077
10 | 1.3113 | 0.04249 | -0.0124 | 30.8614
10.5 | 1.2732 | 0.05572 | -0.0195 | 22.85
11 | 1.2324 | 0.06918 | -0.0264 | 17.8144
11.5 | 1.193 | 0.08297 | -0.0332 | 14.3787
12 | 1.1562 | 0.09701 | -0.0401 | 11.9184
12.5 | 1.1224 | 0.11119 | -0.0471 | 10.0944
13 | 1.093 | 0.1253 | -0.0541 | 8.7231
13.5 | 1.0692 | 0.13925 | -0.0614 | 7.6783
14 | 1.0511 | 0.15328 | -0.069 | 6.8574

## 121. Re 14M Mach 0.00 (1)
BIGFOIL.COM POLAR EXPORT
AG34norm
AG34norm |  |  |  | Cl Max: | 1.097 | at alpha= | 10 | deg
JavaFoil+Calcfoil stall+Eppler ext transition |  |  |  | L/D Max: | 97.736 | at alpha= | 9.5 | deg
Re: | 14000000 |  |  | Cd Min: | 0.00883 | at alpha= | -2.5 | deg
Mach: | 0 |  |  | Cl=0 at alpha= | -1.7966 | deg
|  |  |  | @ Cl=0.1, Cd= | 0.0091312
|  |  |  | @ Cl=0.4, Cd= | 0.0095154
|  |  |  | @ Cl=0.6, Cd= | 0.010443
alpha (deg) | Cl | Cd | Cm | Cl/Cd
-14 | -0.534 | 0.09871 | -0.013 | -5.414
-13.5 | -0.551 | 0.09371 | -0.013 | -5.875
-13 | -0.565 | 0.08874 | -0.013 | -6.363
-12.5 | -0.577 | 0.08382 | -0.013 | -6.884
-12 | -0.587 | 0.07822 | -0.014 | -7.507
-11.5 | -0.594 | 0.07312 | -0.015 | -8.129
-11 | -0.597 | 0.06882 | -0.015 | -8.677
-10.5 | -0.597 | 0.06462 | -0.015 | -9.237
-10 | -0.594 | 0.05936 | -0.016 | -10
-9.5 | -0.591 | 0.05091 | -0.018 | -11.615
-9 | -0.697 | 0.01216 | -0.028 | -57.267
-8.5 | -0.672 | 0.01095 | -0.028 | -61.423
-8 | -0.643 | 0.01073 | -0.028 | -59.889
-7.5 | -0.607 | 0.00954 | -0.028 | -63.652
-7 | -0.566 | 0.00939 | -0.029 | -60.212
-6.5 | -0.519 | 0.00927 | -0.029 | -55.964
-6 | -0.469 | 0.00917 | -0.029 | -51.215
-5.5 | -0.418 | 0.00907 | -0.029 | -46.127
-5 | -0.365 | 0.00899 | -0.029 | -40.623
-4.5 | -0.311 | 0.00892 | -0.03 | -34.863
-4 | -0.255 | 0.00886 | -0.03 | -28.796
-3.5 | -0.198 | 0.00887 | -0.03 | -22.369
-3 | -0.141 | 0.00894 | -0.031 | -15.767
-2.5 | -0.083 | 0.00883 | -0.031 | -9.382
-2 | -0.024 | 0.00888 | -0.031 | -2.729
-1.5 | 0.035 | 0.00896 | -0.031 | 3.866
-1 | 0.094 | 0.00912 | -0.032 | 10.277
-0.5 | 0.153 | 0.00923 | -0.032 | 16.563
0 | 0.212 | 0.0091 | -0.032 | 23.301
0.5 | 0.271 | 0.00926 | -0.033 | 29.267
1 | 0.33 | 0.00931 | -0.033 | 35.439
1.5 | 0.389 | 0.00948 | -0.033 | 41.018
2 | 0.448 | 0.00967 | -0.033 | 46.286
2.5 | 0.506 | 0.01002 | -0.034 | 50.538
3 | 0.565 | 0.01028 | -0.034 | 54.954
3.5 | 0.623 | 0.01055 | -0.034 | 59.069
4 | 0.681 | 0.01072 | -0.035 | 63.532
4.5 | 0.738 | 0.0103 | -0.035 | 71.659
5 | 0.793 | 0.01056 | -0.035 | 75.111
5.5 | 0.845 | 0.01079 | -0.036 | 78.298
6 | 0.894 | 0.01019 | -0.036 | 87.703
6.5 | 0.939 | 0.01045 | -0.036 | 89.909
7 | 0.98 | 0.01072 | -0.037 | 91.429
7.5 | 1.016 | 0.01095 | -0.037 | 92.788
8 | 1.046 | 0.0113 | -0.037 | 92.589
8.5 | 1.07 | 0.01105 | -0.038 | 96.794
9 | 1.086 | 0.01151 | -0.038 | 94.375
9.5 | 1.096 | 0.01121 | -0.039 | 97.736
10 | 1.097 | 0.01171 | -0.039 | 93.713
10.5 | 1.091 | 0.01338 | -0.039 | 81.595
11 | 1.079 | 0.01398 | -0.039 | 77.131
11.5 | 1.059 | 0.01468 | -0.04 | 72.129
12 | 1.034 | 0.01549 | -0.04 | 66.71
12.5 | 1.003 | 0.01644 | -0.04 | 60.981
13 | 0.967 | 0.01755 | -0.04 | 55.122
13.5 | 0.929 | 0.01893 | -0.04 | 49.059
14 | 0.888 | 0.02062 | -0.04 | 43.051
14.5 | 0.844 | 0.02305 | -0.04 | 36.615
15 | 0.797 | 0.02662 | -0.04 | 29.945

## 122. Re 14M Mach 0.00 (2)
BIGFOIL.COM POLAR EXPORT
AG34norm
AG34norm |  |  |  | Cl Max: | 1.8787 | at alpha= | 18 | deg
XFOIL ncrit=9 |  |  |  | L/D Max: | 136.627 | at alpha= | 7 | deg
Re: | 14000000 |  |  | Cd Min: | 0.00506 | at alpha= | 2 | deg
Mach: | 0 |  |  | Cl=0 at alpha= | -2.2876 | deg
|  |  |  | @ Cl=0.1, Cd= | 0.0052985
|  |  |  | @ Cl=0.4, Cd= | 0.0050937
|  |  |  | @ Cl=0.6, Cd= | 0.005259
alpha (deg) | Cl | Cd | Cm | Cl/Cd
-20 | -0.8091 | 0.23162 | 0.0688 | -3.4932
-19 | -1.5943 | 0.03826 | -0.0554 | -41.6702
-18.5 | -1.6246 | 0.03025 | -0.0587 | -53.7058
-18 | -1.6184 | 0.02708 | -0.0556 | -59.7637
-17.5 | -1.5924 | 0.0246 | -0.0539 | -64.7317
-17 | -1.5591 | 0.02254 | -0.0525 | -69.1704
-16.5 | -1.5211 | 0.02076 | -0.0514 | -73.2707
-16 | -1.4797 | 0.01921 | -0.0504 | -77.0276
-15.5 | -1.4357 | 0.01783 | -0.0496 | -80.5216
-15 | -1.3898 | 0.01659 | -0.0488 | -83.7734
-14.5 | -1.3422 | 0.01547 | -0.0482 | -86.7615
-14 | -1.2934 | 0.01443 | -0.0477 | -89.6327
-13 | -1.1915 | 0.01243 | -0.0472 | -95.8568
-12.5 | -1.1426 | 0.01145 | -0.0463 | -99.7904
-12 | -1.0927 | 0.01068 | -0.0455 | -102.3127
-11.5 | -1.04 | 0.01008 | -0.0451 | -103.1746
-11 | -0.9869 | 0.00945 | -0.0449 | -104.4339
-10.5 | -0.9338 | 0.00874 | -0.0446 | -106.8421
-10 | -0.8804 | 0.00798 | -0.0444 | -110.3258
-9.5 | -0.8247 | 0.00764 | -0.0444 | -107.945
-9 | -0.7688 | 0.00728 | -0.0444 | -105.6044
-8.5 | -0.7123 | 0.00703 | -0.0445 | -101.3229
-7.5 | -0.5986 | 0.00658 | -0.0448 | -90.9726
-7 | -0.5415 | 0.00641 | -0.045 | -84.4774
-6.5 | -0.4843 | 0.00623 | -0.0451 | -77.7368
-6 | -0.4275 | 0.00631 | -0.0453 | -67.7496
-5.5 | -0.3705 | 0.00624 | -0.0455 | -59.375
-5 | -0.3132 | 0.00602 | -0.0457 | -52.0266
-4.5 | -0.2557 | 0.00585 | -0.0459 | -43.7094
-4 | -0.1981 | 0.00567 | -0.0461 | -34.9383
-3.5 | -0.1403 | 0.00558 | -0.0463 | -25.1434
-3 | -0.0825 | 0.00551 | -0.0466 | -14.9728
-2.5 | -0.0246 | 0.00544 | -0.0469 | -4.5221
-2 | 0.0333 | 0.00535 | -0.0471 | 6.2243
-1.5 | 0.0912 | 0.0053 | -0.0474 | 17.2075
-1 | 0.1489 | 0.00529 | -0.0477 | 28.1474
-0.5 | 0.2066 | 0.00518 | -0.048 | 39.8842
0 | 0.264 | 0.00512 | -0.0483 | 51.5625
0.5 | 0.3215 | 0.00508 | -0.0486 | 63.2874
1.5 | 0.4362 | 0.0051 | -0.0492 | 85.5294
2 | 0.4933 | 0.00506 | -0.0496 | 97.4901
2.5 | 0.5502 | 0.00509 | -0.0499 | 108.0943
3 | 0.6062 | 0.00528 | -0.0501 | 114.8106
3.5 | 0.6618 | 0.00553 | -0.0502 | 119.6745
4 | 0.7172 | 0.00575 | -0.0503 | 124.7304
5 | 0.8248 | 0.00648 | -0.0497 | 127.284
5.5 | 0.8784 | 0.00664 | -0.0492 | 132.2892
6 | 0.9351 | 0.00692 | -0.0494 | 135.1301
6.5 | 0.9903 | 0.00727 | -0.0494 | 136.2173
7 | 1.0452 | 0.00765 | -0.0493 | 136.6275
7.5 | 1.0994 | 0.0081 | -0.0492 | 135.7284
8 | 1.153 | 0.00859 | -0.0489 | 134.2258
8.5 | 1.2057 | 0.00916 | -0.0486 | 131.6266
9 | 1.2574 | 0.00984 | -0.0481 | 127.7846
9.5 | 1.3077 | 0.01064 | -0.0474 | 122.9041
10 | 1.3556 | 0.01171 | -0.0463 | 115.7643
11 | 1.4515 | 0.01346 | -0.0445 | 107.838
11.5 | 1.5002 | 0.01411 | -0.0438 | 106.3218
12 | 1.5474 | 0.01484 | -0.0429 | 104.2722
12.5 | 1.5934 | 0.01562 | -0.0418 | 102.0102
13 | 1.6377 | 0.01646 | -0.0405 | 99.4957
13.5 | 1.6805 | 0.01732 | -0.0391 | 97.0266
14 | 1.7213 | 0.01825 | -0.0374 | 94.3178
14.5 | 1.7592 | 0.01925 | -0.0354 | 91.387
15 | 1.7934 | 0.02029 | -0.0328 | 88.3884
15.5 | 1.8124 | 0.02166 | -0.0279 | 83.675
16 | 1.8291 | 0.02348 | -0.0238 | 77.9003
16.5 | 1.8508 | 0.02526 | -0.0211 | 73.27
17 | 1.8637 | 0.02803 | -0.0185 | 66.4895
17.5 | 1.8733 | 0.03148 | -0.0167 | 59.5076
18 | 1.8787 | 0.03574 | -0.0157 | 52.5658
18.5 | 1.873 | 0.0416 | -0.0155 | 45.024
19 | 1.8668 | 0.04809 | -0.0165 | 38.8189
19.5 | 1.848 | 0.05702 | -0.0192 | 32.4097
20 | 1.812 | 0.06871 | -0.0233 | 26.3717

## 123. Re 14M Mach 0.10 (1)
BIGFOIL.COM POLAR EXPORT
AG34norm
AG34norm |  |  |  | Cl Max: | 1.09 | at alpha= | 9.5 | deg
JavaFoil+Calcfoil stall+Eppler ext transition |  |  |  | L/D Max: | 98.338 | at alpha= | 10 | deg
Re: | 14000000 |  |  | Cd Min: | 0.00884 | at alpha= | -2.5 | deg
Mach: | 0.1 |  |  | Cl=0 at alpha= | -1.7966 | deg
|  |  |  | @ Cl=0.1, Cd= | 0.009141
|  |  |  | @ Cl=0.4, Cd= | 0.0095305
|  |  |  | @ Cl=0.6, Cd= | 0.010459
alpha (deg) | Cl | Cd | Cm | Cl/Cd
-13.5 | -0.521 | 0.09443 | -0.013 | -5.512
-13 | -0.538 | 0.08995 | -0.013 | -5.982
-12.5 | -0.554 | 0.08447 | -0.013 | -6.556
-12 | -0.567 | 0.07946 | -0.014 | -7.141
-11.5 | -0.578 | 0.07456 | -0.014 | -7.746
-11 | -0.584 | 0.06942 | -0.015 | -8.416
-10.5 | -0.586 | 0.06585 | -0.015 | -8.897
-10 | -0.585 | 0.06092 | -0.016 | -9.596
-9.5 | -0.58 | 0.05478 | -0.017 | -10.597
-9 | -0.594 | 0.03675 | -0.022 | -16.167
-8.5 | -0.67 | 0.01146 | -0.028 | -58.482
-8 | -0.642 | 0.01078 | -0.028 | -59.569
-7.5 | -0.608 | 0.00957 | -0.028 | -63.519
-7 | -0.567 | 0.00943 | -0.029 | -60.093
-6.5 | -0.52 | 0.00929 | -0.029 | -55.98
-6 | -0.471 | 0.00918 | -0.029 | -51.273
-5.5 | -0.42 | 0.00908 | -0.029 | -46.216
-5 | -0.367 | 0.009 | -0.03 | -40.734
-4.5 | -0.312 | 0.00893 | -0.03 | -34.963
-4 | -0.256 | 0.00887 | -0.03 | -28.889
-3.5 | -0.199 | 0.00888 | -0.03 | -22.449
-3 | -0.142 | 0.00895 | -0.031 | -15.824
-2.5 | -0.083 | 0.00884 | -0.031 | -9.417
-2 | -0.024 | 0.00889 | -0.031 | -2.74
-1.5 | 0.035 | 0.00898 | -0.032 | 3.88
-1 | 0.094 | 0.00913 | -0.032 | 10.316
-0.5 | 0.154 | 0.00924 | -0.032 | 16.625
0 | 0.213 | 0.00912 | -0.032 | 23.377
0.5 | 0.272 | 0.00928 | -0.033 | 29.358
1 | 0.332 | 0.00933 | -0.033 | 35.533
1.5 | 0.391 | 0.0095 | -0.033 | 41.118
2 | 0.45 | 0.0097 | -0.034 | 46.387
2.5 | 0.509 | 0.01004 | -0.034 | 50.655
3 | 0.568 | 0.01031 | -0.034 | 55.072
3.5 | 0.626 | 0.01058 | -0.035 | 59.175
4 | 0.684 | 0.01072 | -0.035 | 63.849
4.5 | 0.742 | 0.01036 | -0.035 | 71.62
5 | 0.797 | 0.01057 | -0.036 | 75.343
5.5 | 0.849 | 0.01085 | -0.036 | 78.207
6 | 0.898 | 0.01021 | -0.036 | 87.947
6.5 | 0.943 | 0.01051 | -0.037 | 89.704
7 | 0.984 | 0.01075 | -0.037 | 91.529
7.5 | 1.019 | 0.01096 | -0.037 | 92.962
8 | 1.047 | 0.0114 | -0.038 | 91.898
8.5 | 1.069 | 0.01114 | -0.038 | 96.005
9 | 1.084 | 0.01161 | -0.038 | 93.353
9.5 | 1.09 | 0.01131 | -0.039 | 96.376
10 | 1.088 | 0.01107 | -0.039 | 98.338
10.5 | 1.079 | 0.0135 | -0.039 | 79.888
11 | 1.061 | 0.01416 | -0.04 | 74.95
11.5 | 1.037 | 0.0149 | -0.04 | 69.605
12 | 1.006 | 0.01576 | -0.04 | 63.821
12.5 | 0.97 | 0.01674 | -0.04 | 57.915
13 | 0.929 | 0.018 | -0.04 | 51.588
13.5 | 0.885 | 0.0195 | -0.04 | 45.368
14 | 0.838 | 0.02152 | -0.041 | 38.948
14.5 | 0.788 | 0.02442 | -0.04 | 32.281

## 124. Re 14M Mach 0.10 (2)
BIGFOIL.COM POLAR EXPORT
AG34norm
AG34norm |  |  |  | Cl Max: | 1.8625 | at alpha= | 17.5 | deg
XFOIL ncrit=9 |  |  |  | L/D Max: | 136.623 | at alpha= | 7 | deg
Re: | 14000000 |  |  | Cd Min: | 0.00506 | at alpha= | 2 | deg
Mach: | 0.1 |  |  | Cl=0 at alpha= | -2.2869 | deg
|  |  |  | @ Cl=0.1, Cd= | 0.0052986
|  |  |  | @ Cl=0.4, Cd= | 0.0050933
|  |  |  | @ Cl=0.6, Cd= | 0.0052549
alpha (deg) | Cl | Cd | Cm | Cl/Cd
-20 | -0.8109 | 0.2326 | 0.0693 | -3.4862
-19.5 | -0.7952 | 0.22631 | 0.0652 | -3.5138
-19 | -0.7924 | 0.214 | 0.0588 | -3.7028
-18 | -1.5282 | 0.03825 | -0.0578 | -39.9529
-17.5 | -1.5641 | 0.03027 | -0.0599 | -51.6716
-17 | -1.5517 | 0.02655 | -0.0578 | -58.4444
-16.5 | -1.5237 | 0.02375 | -0.0561 | -64.1558
-16 | -1.4877 | 0.02151 | -0.0546 | -69.1632
-15.5 | -1.4465 | 0.01965 | -0.0534 | -73.6132
-15 | -1.4021 | 0.01804 | -0.0523 | -77.7217
-14.5 | -1.3552 | 0.01664 | -0.0514 | -81.4423
-14 | -1.3066 | 0.01537 | -0.0505 | -85.0098
-13.5 | -1.2565 | 0.01423 | -0.0498 | -88.2994
-12.5 | -1.1534 | 0.01219 | -0.0485 | -94.6185
-12 | -1.1034 | 0.01124 | -0.0474 | -98.1673
-11.5 | -1.0508 | 0.01042 | -0.0468 | -100.8445
-11 | -0.9965 | 0.00981 | -0.0464 | -101.58
-10.5 | -0.9424 | 0.00913 | -0.046 | -103.2202
-10 | -0.8891 | 0.00811 | -0.0456 | -109.6301
-9.5 | -0.8326 | 0.00775 | -0.0455 | -107.4323
-9 | -0.7759 | 0.00736 | -0.0454 | -105.4212
-8.5 | -0.7188 | 0.00709 | -0.0454 | -101.3822
-8 | -0.6613 | 0.00685 | -0.0454 | -96.5401
-7.5 | -0.6037 | 0.00663 | -0.0455 | -91.0558
-7 | -0.5459 | 0.00645 | -0.0456 | -84.6357
-6.5 | -0.4881 | 0.00627 | -0.0457 | -77.8469
-6 | -0.4308 | 0.00635 | -0.0458 | -67.8425
-5.5 | -0.3733 | 0.00627 | -0.0459 | -59.5375
-5 | -0.3155 | 0.00604 | -0.0461 | -52.2351
-4.5 | -0.2575 | 0.00587 | -0.0462 | -43.8671
-4 | -0.1995 | 0.00568 | -0.0464 | -35.1232
-3.5 | -0.1413 | 0.00559 | -0.0466 | -25.2773
-3 | -0.0831 | 0.00551 | -0.0469 | -15.0817
-2.5 | -0.0248 | 0.00544 | -0.0471 | -4.5588
-2 | 0.0334 | 0.00535 | -0.0474 | 6.243
-1.5 | 0.0917 | 0.0053 | -0.0477 | 17.3019
-1 | 0.1498 | 0.00529 | -0.0479 | 28.3176
0 | 0.2656 | 0.00512 | -0.0485 | 51.875
0.5 | 0.3234 | 0.00508 | -0.0489 | 63.6614
1.5 | 0.4388 | 0.0051 | -0.0495 | 86.0392
2 | 0.4962 | 0.00506 | -0.0498 | 98.0632
2.5 | 0.5535 | 0.00509 | -0.0501 | 108.7426
3 | 0.6099 | 0.00529 | -0.0503 | 115.293
3.5 | 0.6658 | 0.00554 | -0.0504 | 120.1805
4 | 0.7216 | 0.00576 | -0.0505 | 125.2778
4.5 | 0.7764 | 0.00612 | -0.0504 | 126.8627
5 | 0.8298 | 0.00649 | -0.0498 | 127.8582
5.5 | 0.8842 | 0.00666 | -0.0493 | 132.7628
6 | 0.9411 | 0.00695 | -0.0495 | 135.4101
6.5 | 0.9968 | 0.0073 | -0.0494 | 136.5479
7 | 1.052 | 0.0077 | -0.0493 | 136.6234
7.5 | 1.1067 | 0.00817 | -0.049 | 135.459
8 | 1.1607 | 0.00868 | -0.0487 | 133.7212
8.5 | 1.2138 | 0.00928 | -0.0483 | 130.7974
9 | 1.2657 | 0.01001 | -0.0476 | 126.4436
9.5 | 1.3158 | 0.01092 | -0.0467 | 120.4945
10 | 1.3618 | 0.01229 | -0.0452 | 110.8055
11 | 1.4621 | 0.01361 | -0.0437 | 107.4284
11.5 | 1.5109 | 0.01434 | -0.0427 | 105.3626
12 | 1.5583 | 0.01512 | -0.0416 | 103.0622
12.5 | 1.6042 | 0.01596 | -0.0403 | 100.5138
13 | 1.6485 | 0.01685 | -0.0388 | 97.8338
13.5 | 1.6911 | 0.01778 | -0.0371 | 95.1125
14 | 1.7312 | 0.01878 | -0.0351 | 92.1832
14.5 | 1.7678 | 0.01987 | -0.0326 | 88.9683
15 | 1.7942 | 0.02105 | -0.0285 | 85.2352
15.5 | 1.8118 | 0.02273 | -0.0238 | 79.7096
16 | 1.8272 | 0.02494 | -0.0201 | 73.2638
16.5 | 1.8475 | 0.02715 | -0.0176 | 68.0479
17 | 1.8574 | 0.03058 | -0.0154 | 60.739
17.5 | 1.8625 | 0.03493 | -0.0142 | 53.3209
18 | 1.8621 | 0.04026 | -0.0139 | 46.2519
18.5 | 1.8464 | 0.04797 | -0.0151 | 38.4907
19 | 1.833 | 0.05628 | -0.0176 | 32.5693
19.5 | 1.7988 | 0.06778 | -0.0217 | 26.5388
20 | 1.7452 | 0.08245 | -0.0274 | 21.1668

## 125. Re 14M Mach 0.25 (1)
BIGFOIL.COM POLAR EXPORT
AG34norm
AG34norm |  |  |  | Cl Max: | 1.058 | at alpha= | 8.5 | deg
JavaFoil+Calcfoil stall+Eppler ext transition |  |  |  | L/D Max: | 94.388 | at alpha= | 8 | deg
Re: | 14000000 |  |  | Cd Min: | 0.00889 | at alpha= | -2.5 | deg
Mach: | 0.25 |  |  | Cl=0 at alpha= | -1.7951 | deg
|  |  |  | @ Cl=0.1, Cd= | 0.0092054
|  |  |  | @ Cl=0.4, Cd= | 0.0096041
|  |  |  | @ Cl=0.6, Cd= | 0.02522
alpha (deg) | Cl | Cd | Cm | Cl/Cd
-13 | -0.294 | 0.09866 | -0.013 | -2.981
-12.5 | -0.347 | 0.09227 | -0.013 | -3.756
-12 | -0.393 | 0.08779 | -0.013 | -4.48
-11.5 | -0.434 | 0.08145 | -0.013 | -5.333
-11 | -0.469 | 0.0754 | -0.013 | -6.219
-10.5 | -0.496 | 0.07151 | -0.014 | -6.94
-10 | -0.516 | 0.06682 | -0.014 | -7.719
-9.5 | -0.527 | 0.06258 | -0.014 | -8.418
-9 | -0.532 | 0.05663 | -0.016 | -9.398
-8.5 | -0.531 | 0.05057 | -0.018 | -10.49
-8 | -0.632 | 0.01172 | -0.029 | -53.926
-7.5 | -0.606 | 0.01083 | -0.029 | -55.972
-7 | -0.57 | 0.0094 | -0.029 | -60.629
-6.5 | -0.526 | 0.00942 | -0.03 | -55.808
-6 | -0.478 | 0.0093 | -0.03 | -51.413
-5.5 | -0.427 | 0.00918 | -0.03 | -46.56
-5 | -0.374 | 0.00909 | -0.03 | -41.188
-4.5 | -0.319 | 0.009 | -0.031 | -35.46
-4 | -0.263 | 0.00894 | -0.031 | -29.383
-3.5 | -0.204 | 0.00894 | -0.031 | -22.858
-3 | -0.145 | 0.00901 | -0.032 | -16.137
-2.5 | -0.085 | 0.00889 | -0.032 | -9.616
-2 | -0.025 | 0.00895 | -0.032 | -2.797
-1.5 | 0.036 | 0.00903 | -0.032 | 3.961
-1 | 0.097 | 0.0092 | -0.033 | 10.521
-0.5 | 0.158 | 0.00931 | -0.033 | 16.951
0 | 0.219 | 0.0092 | -0.033 | 23.806
0.5 | 0.28 | 0.00931 | -0.034 | 30.068
1 | 0.341 | 0.00943 | -0.034 | 36.132
1.5 | 0.402 | 0.00961 | -0.034 | 41.787
2 | 0.462 | 0.00981 | -0.035 | 47.095
2.5 | 0.523 | 0.01018 | -0.035 | 51.323
3 | 0.583 | 0.01044 | -0.035 | 55.874
3.5 | 0.643 | 0.01072 | -0.036 | 59.996
4 | 0.703 | 0.01089 | -0.036 | 64.552
4.5 | 0.762 | 0.01057 | -0.036 | 72.104
5 | 0.818 | 0.01081 | -0.037 | 75.658
5.5 | 0.87 | 0.01021 | -0.037 | 85.231
6 | 0.919 | 0.01045 | -0.037 | 87.944
6.5 | 0.962 | 0.01079 | -0.038 | 89.172
7 | 0.999 | 0.0111 | -0.038 | 89.997
7.5 | 1.029 | 0.01135 | -0.038 | 90.677
8 | 1.049 | 0.01111 | -0.039 | 94.388
8.5 | 1.058 | 0.01165 | -0.039 | 90.848
9 | 1.055 | 0.01137 | -0.039 | 92.799
9.5 | 1.04 | 0.01117 | -0.04 | 93.041
10 | 1.01 | 0.01374 | -0.04 | 73.537
10.5 | 0.968 | 0.0145 | -0.04 | 66.757
11 | 0.912 | 0.01532 | -0.041 | 59.554
11.5 | 0.844 | 0.01634 | -0.041 | 51.693
12 | 0.766 | 0.01765 | -0.041 | 43.406
12.5 | 0.679 | 0.01943 | -0.041 | 34.975
13 | 0.587 | 0.02152 | -0.041 | 27.263
13.5 | 0.486 | 0.02522 | -0.04 | 19.273

## 126. Re 14M Mach 0.25 (2)
BIGFOIL.COM POLAR EXPORT
AG34norm
AG34norm |  |  |  | Cl Max: | 1.6612 | at alpha= | 13.5 | deg
XFOIL ncrit=9 |  |  |  | L/D Max: | 137.314 | at alpha= | 6.5 | deg
Re: | 14000000 |  |  | Cd Min: | 0.00509 | at alpha= | 0.5 | deg
Mach: | 0.25 |  |  | Cl=0 at alpha= | -2.2839 | deg
|  |  |  | @ Cl=0.1, Cd= | 0.0053091
|  |  |  | @ Cl=0.4, Cd= | 0.0051022
|  |  |  | @ Cl=0.6, Cd= | 0.0052269
alpha (deg) | Cl | Cd | Cm | Cl/Cd
-18 | -0.7552 | 0.21166 | 0.0553 | -3.568
-17.5 | -0.7513 | 0.19966 | 0.0492 | -3.7629
-17 | -0.7369 | 0.19249 | 0.0452 | -3.8283
-16.5 | -0.7236 | 0.18521 | 0.0413 | -3.9069
-16 | -0.7107 | 0.17778 | 0.0374 | -3.9976
-15.5 | -0.6988 | 0.17019 | 0.0336 | -4.106
-14.5 | -0.7116 | 0.14588 | 0.0221 | -4.878
-14 | -0.7102 | 0.13663 | 0.0178 | -5.198
-13.5 | -1.1502 | 0.04048 | -0.0586 | -28.414
-13 | -1.2029 | 0.02758 | -0.0636 | -43.6149
-12.5 | -1.1974 | 0.01932 | -0.0625 | -61.9772
-12 | -1.1573 | 0.01619 | -0.0597 | -71.4824
-11.5 | -1.1057 | 0.01413 | -0.0578 | -78.2519
-11 | -1.0511 | 0.01238 | -0.0561 | -84.9031
-10.5 | -0.9939 | 0.0111 | -0.0546 | -89.5405
-10 | -0.9354 | 0.01002 | -0.0533 | -93.3533
-9.5 | -0.8754 | 0.00919 | -0.0522 | -95.2557
-9 | -0.8175 | 0.00792 | -0.0511 | -103.2197
-8.5 | -0.7561 | 0.00748 | -0.0504 | -101.0829
-8 | -0.6944 | 0.00719 | -0.0499 | -96.5786
-7.5 | -0.6327 | 0.00692 | -0.0494 | -91.4306
-7 | -0.5712 | 0.00672 | -0.0491 | -85
-6.5 | -0.5099 | 0.00651 | -0.0488 | -78.3257
-6 | -0.4496 | 0.0066 | -0.0486 | -68.1212
-5.5 | -0.3889 | 0.00648 | -0.0485 | -60.0154
-5 | -0.3286 | 0.00617 | -0.0483 | -53.2577
-4.5 | -0.268 | 0.00595 | -0.0483 | -45.042
-4 | -0.2075 | 0.00574 | -0.0483 | -36.1498
-3.5 | -0.147 | 0.00562 | -0.0484 | -26.1566
-3 | -0.0865 | 0.00553 | -0.0485 | -15.642
-2 | 0.0343 | 0.00538 | -0.0489 | 6.3755
-1.5 | 0.0946 | 0.00531 | -0.0491 | 17.8154
-1 | 0.1547 | 0.0053 | -0.0494 | 29.1887
-0.5 | 0.2147 | 0.00522 | -0.0496 | 41.1303
0 | 0.2743 | 0.00516 | -0.0499 | 53.1589
0.5 | 0.334 | 0.00509 | -0.0502 | 65.6189
1 | 0.3935 | 0.0051 | -0.0505 | 77.1569
1.5 | 0.4532 | 0.00512 | -0.0508 | 88.5156
2.5 | 0.5718 | 0.00514 | -0.0513 | 111.2451
3 | 0.6302 | 0.00532 | -0.0515 | 118.4586
3.5 | 0.6881 | 0.00559 | -0.0515 | 123.0948
4 | 0.7456 | 0.00588 | -0.0514 | 126.8027
4.5 | 0.8023 | 0.00628 | -0.0511 | 127.7548
5 | 0.8577 | 0.00659 | -0.0503 | 130.1517
5.5 | 0.9157 | 0.0068 | -0.0499 | 134.6618
6 | 0.9743 | 0.00713 | -0.0497 | 136.648
6.5 | 1.0326 | 0.00752 | -0.0493 | 137.3138
7 | 1.0904 | 0.00798 | -0.0489 | 136.6416
7.5 | 1.1475 | 0.00853 | -0.0482 | 134.5252
8 | 1.2037 | 0.00918 | -0.0474 | 131.122
8.5 | 1.2583 | 0.01002 | -0.0462 | 125.5788
9 | 1.3096 | 0.01124 | -0.0445 | 116.5125
9.5 | 1.3605 | 0.0124 | -0.0428 | 109.7177
10 | 1.4129 | 0.0133 | -0.0412 | 106.2331
10.5 | 1.464 | 0.01428 | -0.0395 | 102.521
11 | 1.5136 | 0.01533 | -0.0374 | 98.7345
11.5 | 1.5606 | 0.01652 | -0.035 | 94.4673
12 | 1.6039 | 0.0179 | -0.0321 | 89.6034
12.5 | 1.6396 | 0.01967 | -0.0283 | 83.3554
13 | 1.6584 | 0.02178 | -0.0223 | 76.1433
13.5 | 1.6612 | 0.02488 | -0.0159 | 66.7685
14 | 1.6549 | 0.0297 | -0.0119 | 55.7205
14.5 | 1.6372 | 0.03695 | -0.0109 | 44.3085
15 | 1.6113 | 0.04651 | -0.013 | 34.6442
15.5 | 1.5749 | 0.0591 | -0.0184 | 26.6481
16 | 1.5331 | 0.07246 | -0.0241 | 21.1579
16.5 | 1.493 | 0.0862 | -0.0301 | 17.3202
17 | 1.4476 | 0.10135 | -0.037 | 14.2832
17.5 | 1.4032 | 0.11687 | -0.0442 | 12.0065
18 | 1.3579 | 0.13311 | -0.0524 | 10.2013
18.5 | 1.3148 | 0.14979 | -0.0615 | 8.7776

## 127. Re 14M Mach 0.50 (1)
BIGFOIL.COM POLAR EXPORT
AG34norm
AG34norm |  |  |  | Cl Max: | 1.173 | at alpha= | 20 | deg
JavaFoil+Calcfoil stall+Eppler ext transition |  |  |  | L/D Max: | 89.659 | at alpha= | 5.5 | deg
Re: | 14000000 |  |  | Cd Min: | 0.00866 | at alpha= | 1 | deg
Mach: | 0.5 |  |  | Cl=0 at alpha= | -1.7941 | deg
|  |  |  | @ Cl=0.1, Cd= | 0.0093947
|  |  |  | @ Cl=0.4, Cd= | 0.0087019
|  |  |  | @ Cl=0.6, Cd= | 0.0093693
alpha (deg) | Cl | Cd | Cm | Cl/Cd
-20 | -0.989 | 0.16945 | -0.017 | -5.838
-19.5 | -0.962 | 0.16235 | -0.017 | -5.926
-19 | -0.935 | 0.15905 | -0.017 | -5.876
-18.5 | -0.908 | 0.15325 | -0.017 | -5.926
-18 | -0.884 | 0.1402 | -0.017 | -6.302
-17.5 | -0.859 | 0.12463 | -0.018 | -6.892
-17 | -0.831 | 0.11886 | -0.018 | -6.994
-16.5 | -0.803 | 0.1154 | -0.017 | -6.955
-16 | -0.777 | 0.10762 | -0.017 | -7.222
-15.5 | -0.748 | 0.1151 | -0.017 | -6.495
-15 | -0.723 | 0.10398 | -0.017 | -6.95
-14.5 | -0.695 | 0.09814 | -0.017 | -7.083
-14 | -0.671 | 0.08958 | -0.018 | -7.489
-13.5 | -0.646 | 0.08265 | -0.019 | -7.813
-13 | -0.612 | 0.09147 | -0.017 | -6.693
-12.5 | -0.587 | 0.08227 | -0.018 | -7.14
-12 | -0.565 | 0.07206 | -0.019 | -7.84
-11.5 | -0.546 | 0.0601 | -0.022 | -9.089
-11 | -0.535 | 0.04399 | -0.024 | -12.167
-10.5 | -0.477 | 0.06992 | -0.017 | -6.815
-10 | -0.449 | 0.06725 | -0.017 | -6.671
-9.5 | -0.425 | 0.05878 | -0.019 | -7.229
-9 | -0.411 | 0.04377 | -0.023 | -9.387
-8.5 | -0.454 | 0.01269 | -0.032 | -35.758
-8 | -0.42 | 0.01192 | -0.032 | -35.252
-7.5 | -0.386 | 0.01148 | -0.033 | -33.676
-7 | -0.284 | 0.04903 | -0.016 | -5.796
-6.5 | -0.257 | 0.04942 | -0.015 | -5.191
-6 | -0.339 | 0.04131 | -0.019 | -8.204
-5.5 | -0.424 | 0.0108 | -0.034 | -39.281
-5 | -0.391 | 0.00955 | -0.034 | -40.933
-4.5 | -0.342 | 0.00941 | -0.034 | -36.387
-4 | -0.286 | 0.00927 | -0.035 | -30.861
-3.5 | -0.225 | 0.00922 | -0.035 | -24.415
-3 | -0.161 | 0.00921 | -0.035 | -17.472
-2.5 | -0.095 | 0.00926 | -0.036 | -10.263
-2 | -0.028 | 0.00919 | -0.036 | -3.035
-1.5 | 0.04 | 0.00928 | -0.036 | 4.301
-1 | 0.108 | 0.00941 | -0.037 | 11.491
-0.5 | 0.176 | 0.00965 | -0.037 | 18.272
0 | 0.245 | 0.00958 | -0.037 | 25.535
0.5 | 0.313 | 0.00978 | -0.038 | 31.99
1 | 0.381 | 0.00866 | -0.038 | 43.981
1.5 | 0.449 | 0.00881 | -0.038 | 50.906
2 | 0.516 | 0.00908 | -0.039 | 56.86
2.5 | 0.584 | 0.0093 | -0.039 | 62.769
3 | 0.651 | 0.00959 | -0.039 | 67.886
3.5 | 0.718 | 0.00917 | -0.04 | 78.309
4 | 0.784 | 0.01029 | -0.04 | 76.177
4.5 | 0.849 | 0.01056 | -0.041 | 80.369
5 | 0.907 | 0.01092 | -0.041 | 83.061
5.5 | 0.956 | 0.01067 | -0.041 | 89.659
6 | 0.992 | 0.01107 | -0.042 | 89.629
6.5 | 1 | 0.01157 | -0.042 | 86.472
7 | 0.936 | 0.01125 | -0.042 | 83.148
7.5 | 0.622 | 0.01313 | -0.043 | 47.359
8 | 0.653 | 0.01415 | -0.043 | 46.168
8.5 | 0.682 | 0.01549 | -0.043 | 44.047
9 | 0.707 | 0.01787 | -0.043 | 39.546
9.5 | 0.734 | 0.01918 | -0.043 | 38.277
10 | 0.738 | 0.02719 | -0.042 | 27.14
10.5 | 0.686 | 0.06283 | -0.032 | 10.923
11 | 0.802 | 0.02735 | -0.043 | 29.33
11.5 | 0.753 | 0.06209 | -0.035 | 12.133
12 | 0.862 | 0.02926 | -0.043 | 29.445
12.5 | 0.852 | 0.04502 | -0.041 | 18.922
13 | 0.849 | 0.06421 | -0.038 | 13.221
13.5 | 0.886 | 0.0598 | -0.039 | 14.81
14 | 0.901 | 0.07073 | -0.038 | 12.734
14.5 | 0.921 | 0.0793 | -0.037 | 11.62
15 | 0.912 | 0.1086 | -0.031 | 8.396
15.5 | 0.947 | 0.10795 | -0.033 | 8.768
16 | 0.977 | 0.11086 | -0.035 | 8.813
16.5 | 0.985 | 0.13888 | -0.031 | 7.095
17 | 1.012 | 0.14965 | -0.031 | 6.765
17.5 | 1.041 | 0.15231 | -0.032 | 6.835
18 | 1.069 | 0.15793 | -0.033 | 6.767
18.5 | 1.091 | 0.17574 | -0.033 | 6.207
19 | 1.118 | 0.17932 | -0.034 | 6.235
19.5 | 1.146 | 0.18419 | -0.034 | 6.22
20 | 1.173 | 0.189 | -0.035 | 6.208

## 128. Re 14M Mach 0.50 (2)
BIGFOIL.COM POLAR EXPORT
AG34norm
AG34norm |  |  |  | Cl Max: | 1.402 | at alpha= | 8.5 | deg
XFOIL ncrit=9 |  |  |  | L/D Max: | 141.135 | at alpha= | 5.5 | deg
Re: | 14000000 |  |  | Cd Min: | 0.00519 | at alpha= | 0.5 | deg
Mach: | 0.5 |  |  | Cl=0 at alpha= | -2.27 | deg
|  |  |  | @ Cl=0.1, Cd= | 0.0054074
|  |  |  | @ Cl=0.4, Cd= | 0.00519
|  |  |  | @ Cl=0.6, Cd= | 0.0052782
alpha (deg) | Cl | Cd | Cm | Cl/Cd
-20 | -0.8658 | 0.28358 | 0.0902 | -3.0531
-19.5 | -0.8435 | 0.27338 | 0.0846 | -3.0854
-19 | -0.8213 | 0.26383 | 0.0792 | -3.113
-18.5 | -0.7994 | 0.25461 | 0.0739 | -3.1397
-18 | -0.777 | 0.2464 | 0.0689 | -3.1534
-17.5 | -0.7551 | 0.23781 | 0.0639 | -3.1752
-17 | -0.7343 | 0.22855 | 0.0589 | -3.2129
-16.5 | -0.7157 | 0.21839 | 0.0537 | -3.2772
-16 | -0.6992 | 0.20764 | 0.0484 | -3.3674
-15.5 | -0.6833 | 0.19741 | 0.0433 | -3.4613
-15 | -0.6702 | 0.18679 | 0.038 | -3.588
-14.5 | -0.6551 | 0.17775 | 0.0335 | -3.6855
-14 | -0.64 | 0.16893 | 0.0291 | -3.7886
-13.5 | -0.6266 | 0.16003 | 0.0248 | -3.9155
-13 | -0.6219 | 0.14941 | 0.0197 | -4.1624
-12.5 | -0.6118 | 0.14125 | 0.0164 | -4.3313
-12 | -0.6027 | 0.13326 | 0.0131 | -4.5227
-11.5 | -0.5951 | 0.12456 | 0.0089 | -4.7776
-11 | -0.5941 | 0.11481 | 0.0041 | -5.1746
-10.5 | -0.5929 | 0.10551 | -0.0005 | -5.6194
-10 | -0.5914 | 0.09652 | -0.0052 | -6.1272
-9.5 | -0.59 | 0.08779 | -0.01 | -6.7206
-9 | -0.5877 | 0.07935 | -0.015 | -7.4064
-8.5 | -0.6015 | 0.06846 | -0.0232 | -8.7862
-8 | -0.6175 | 0.0555 | -0.0394 | -11.1261
-7.5 | -0.6082 | 0.04094 | -0.0567 | -14.8559
-7 | -0.593 | 0.02861 | -0.0641 | -20.727
-6.5 | -0.5737 | 0.01753 | -0.0662 | -32.7268
-5.5 | -0.4623 | 0.00868 | -0.0621 | -53.2604
-5 | -0.3918 | 0.00713 | -0.0601 | -54.9509
-4.5 | -0.3188 | 0.0065 | -0.0586 | -49.0462
-4 | -0.2461 | 0.00609 | -0.0574 | -40.4105
-3.5 | -0.1741 | 0.00584 | -0.0566 | -29.8116
-3 | -0.1029 | 0.00567 | -0.0561 | -18.1481
-2.5 | -0.0322 | 0.00556 | -0.0558 | -5.7914
-2 | 0.0378 | 0.00547 | -0.0557 | 6.9104
-1.5 | 0.1074 | 0.0054 | -0.0556 | 19.8889
-1 | 0.1767 | 0.00534 | -0.0557 | 33.0899
-0.5 | 0.2454 | 0.00536 | -0.0558 | 45.7836
0 | 0.3137 | 0.00524 | -0.0559 | 59.8664
0.5 | 0.3818 | 0.00519 | -0.0561 | 73.5645
1 | 0.4498 | 0.00519 | -0.0563 | 86.6667
1.5 | 0.5181 | 0.00527 | -0.0564 | 98.3112
2 | 0.5863 | 0.00525 | -0.0565 | 111.6762
3 | 0.7222 | 0.00553 | -0.0563 | 130.5967
3.5 | 0.7891 | 0.00584 | -0.0558 | 135.1199
4 | 0.8537 | 0.00647 | -0.0547 | 131.9474
4.5 | 0.9198 | 0.0069 | -0.0534 | 133.3043
5 | 0.9838 | 0.00709 | -0.0511 | 138.7588
5.5 | 1.0571 | 0.00749 | -0.0504 | 141.1348
6 | 1.1273 | 0.00803 | -0.0486 | 140.3861
6.5 | 1.1962 | 0.00881 | -0.0462 | 135.7775
7 | 1.2629 | 0.00989 | -0.043 | 127.6946
7.5 | 1.325 | 0.01145 | -0.0385 | 115.7205
8 | 1.3775 | 0.01375 | -0.0323 | 100.1818
8.5 | 1.402 | 0.01772 | -0.0233 | 79.1196
9 | 1.3831 | 0.02288 | -0.0123 | 60.4502
9.5 | 1.3519 | 0.03089 | -0.0086 | 43.765
10 | 1.3159 | 0.04197 | -0.012 | 31.3533
10.5 | 1.278 | 0.05521 | -0.0192 | 23.148
11 | 1.2372 | 0.06864 | -0.026 | 18.0245
11.5 | 1.198 | 0.08239 | -0.0329 | 14.5406
12 | 1.1613 | 0.09639 | -0.0397 | 12.0479
12.5 | 1.1277 | 0.11051 | -0.0466 | 10.2045
13 | 1.0984 | 0.12452 | -0.0536 | 8.8211
13.5 | 1.0744 | 0.1384 | -0.0608 | 7.763

## 129. Re 16M Mach 0.00 (1)
BIGFOIL.COM POLAR EXPORT
AG34norm
AG34norm |  |  |  | Cl Max: | 1.098 | at alpha= | 10 | deg
JavaFoil+Calcfoil stall+Eppler ext transition |  |  |  | L/D Max: | 98.768 | at alpha= | 8.5 | deg
Re: | 16000000 |  |  | Cd Min: | 0.00877 | at alpha= | -2.5 | deg
Mach: | 0 |  |  | Cl=0 at alpha= | -1.7966 | deg
|  |  |  | @ Cl=0.1, Cd= | 0.0090832
|  |  |  | @ Cl=0.4, Cd= | 0.0094836
|  |  |  | @ Cl=0.6, Cd= | 0.010419
alpha (deg) | Cl | Cd | Cm | Cl/Cd
-14 | -0.535 | 0.09793 | -0.013 | -5.459
-13.5 | -0.551 | 0.09246 | -0.013 | -5.959
-13 | -0.565 | 0.08847 | -0.013 | -6.385
-12.5 | -0.577 | 0.08308 | -0.014 | -6.951
-12 | -0.588 | 0.07769 | -0.014 | -7.564
-11.5 | -0.595 | 0.07264 | -0.015 | -8.187
-11 | -0.598 | 0.06879 | -0.015 | -8.686
-10.5 | -0.597 | 0.06404 | -0.015 | -9.33
-10 | -0.595 | 0.05856 | -0.017 | -10.152
-9.5 | -0.594 | 0.04949 | -0.019 | -11.994
-9 | -0.697 | 0.01178 | -0.028 | -59.121
-8.5 | -0.672 | 0.00983 | -0.028 | -68.386
-8 | -0.643 | 0.00957 | -0.028 | -67.144
-7.5 | -0.607 | 0.00943 | -0.028 | -64.414
-7 | -0.566 | 0.00913 | -0.029 | -61.939
-6.5 | -0.519 | 0.00916 | -0.029 | -56.645
-6 | -0.469 | 0.00905 | -0.029 | -51.894
-5.5 | -0.418 | 0.00897 | -0.029 | -46.616
-5 | -0.365 | 0.00891 | -0.029 | -40.981
-4.5 | -0.311 | 0.00884 | -0.03 | -35.187
-4 | -0.255 | 0.00881 | -0.03 | -28.973
-3.5 | -0.198 | 0.00881 | -0.03 | -22.531
-3 | -0.141 | 0.0089 | -0.031 | -15.841
-2.5 | -0.083 | 0.00877 | -0.031 | -9.441
-2 | -0.024 | 0.00884 | -0.031 | -2.741
-1.5 | 0.035 | 0.00892 | -0.031 | 3.886
-1 | 0.094 | 0.00907 | -0.032 | 10.334
-0.5 | 0.153 | 0.0092 | -0.032 | 16.619
0 | 0.212 | 0.00909 | -0.032 | 23.318
0.5 | 0.271 | 0.0092 | -0.033 | 29.457
1 | 0.33 | 0.00929 | -0.033 | 35.522
1.5 | 0.389 | 0.00945 | -0.033 | 41.133
2 | 0.448 | 0.00963 | -0.033 | 46.491
2.5 | 0.506 | 0.00998 | -0.034 | 50.716
3 | 0.565 | 0.01025 | -0.034 | 55.097
3.5 | 0.623 | 0.01053 | -0.034 | 59.164
4 | 0.681 | 0.0108 | -0.035 | 63.034
4.5 | 0.738 | 0.0119 | -0.035 | 62.022
5 | 0.793 | 0.01047 | -0.035 | 75.692
5.5 | 0.845 | 0.01069 | -0.036 | 79.048
6 | 0.894 | 0.01015 | -0.036 | 88.102
6.5 | 0.939 | 0.01043 | -0.036 | 90.099
7 | 0.98 | 0.01071 | -0.037 | 91.535
7.5 | 1.016 | 0.01097 | -0.037 | 92.637
8 | 1.046 | 0.01127 | -0.038 | 92.815
8.5 | 1.07 | 0.01083 | -0.038 | 98.768
9 | 1.086 | 0.01127 | -0.038 | 96.368
9.5 | 1.096 | 0.01178 | -0.039 | 93.008
10 | 1.098 | 0.01147 | -0.039 | 95.73
10.5 | 1.092 | 0.01121 | -0.039 | 97.402
11 | 1.079 | 0.0137 | -0.039 | 78.755
11.5 | 1.06 | 0.01438 | -0.04 | 73.718
12 | 1.035 | 0.01514 | -0.04 | 68.353
12.5 | 1.004 | 0.01603 | -0.04 | 62.625
13 | 0.969 | 0.01712 | -0.04 | 56.596
13.5 | 0.93 | 0.01844 | -0.04 | 50.436
14 | 0.889 | 0.02002 | -0.041 | 44.425
14.5 | 0.846 | 0.02227 | -0.041 | 37.991
15 | 0.8 | 0.02535 | -0.04 | 31.576

## 130. Re 16M Mach 0.00 (2)
BIGFOIL.COM POLAR EXPORT
AG34norm
AG34norm |  |  |  | Cl Max: | 1.9205 | at alpha= | 19 | deg
XFOIL ncrit=9 |  |  |  | L/D Max: | 139.242 | at alpha= | 6.5 | deg
Re: | 16000000 |  |  | Cd Min: | 0.00506 | at alpha= | 1 | deg
Mach: | 0 |  |  | Cl=0 at alpha= | -2.2867 | deg
|  |  |  | @ Cl=0.1, Cd= | 0.0052215
|  |  |  | @ Cl=0.4, Cd= | 0.0050637
|  |  |  | @ Cl=0.6, Cd= | 0.0053133
alpha (deg) | Cl | Cd | Cm | Cl/Cd
-19 | -1.6311 | 0.03345 | -0.0596 | -48.7623
-18.5 | -1.65 | 0.0286 | -0.057 | -57.6923
-18 | -1.6318 | 0.02574 | -0.055 | -63.3955
-17.5 | -1.6026 | 0.02346 | -0.0534 | -68.312
-17 | -1.5673 | 0.02155 | -0.0521 | -72.7285
-16.5 | -1.5278 | 0.01989 | -0.051 | -76.8125
-16 | -1.4853 | 0.01843 | -0.05 | -80.5914
-15.5 | -1.4405 | 0.01713 | -0.0492 | -84.0922
-15 | -1.3939 | 0.01595 | -0.0485 | -87.3918
-14.5 | -1.3457 | 0.01489 | -0.0479 | -90.3761
-14 | -1.2964 | 0.01392 | -0.0474 | -93.1322
-13.5 | -1.2461 | 0.01301 | -0.047 | -95.7802
-13 | -1.1944 | 0.01222 | -0.0467 | -97.7414
-12.5 | -1.1458 | 0.01134 | -0.0457 | -101.0406
-12 | -1.0946 | 0.01053 | -0.0452 | -103.9506
-11.5 | -1.0416 | 0.00989 | -0.0449 | -105.3185
-11 | -0.988 | 0.00938 | -0.0447 | -105.3305
-10.5 | -0.9343 | 0.00875 | -0.0445 | -106.7771
-10 | -0.8813 | 0.00782 | -0.0443 | -112.6982
-9.5 | -0.8254 | 0.00749 | -0.0443 | -110.2003
-9 | -0.7695 | 0.00713 | -0.0444 | -107.9243
-8.5 | -0.713 | 0.00685 | -0.0444 | -104.0876
-8 | -0.6562 | 0.00662 | -0.0446 | -99.1239
-7.5 | -0.5993 | 0.0064 | -0.0447 | -93.6406
-7 | -0.5421 | 0.00621 | -0.0449 | -87.2947
-6.5 | -0.4849 | 0.00608 | -0.045 | -79.7533
-5.5 | -0.3709 | 0.0061 | -0.0455 | -60.8033
-5 | -0.3134 | 0.00594 | -0.0457 | -52.7609
-4.5 | -0.2559 | 0.00577 | -0.0459 | -44.3501
-4 | -0.1983 | 0.00557 | -0.0461 | -35.6014
-3.5 | -0.1405 | 0.00548 | -0.0463 | -25.6387
-3 | -0.0826 | 0.00541 | -0.0466 | -15.268
-2 | 0.0332 | 0.00527 | -0.0471 | 6.2998
-1.5 | 0.0911 | 0.00522 | -0.0474 | 17.4521
-1 | 0.1488 | 0.00523 | -0.0477 | 28.4512
-0.5 | 0.2065 | 0.00517 | -0.048 | 39.942
0 | 0.264 | 0.00509 | -0.0483 | 51.8664
0.5 | 0.3214 | 0.00508 | -0.0486 | 63.2677
1 | 0.3788 | 0.00506 | -0.0489 | 74.8617
2 | 0.4934 | 0.00508 | -0.0496 | 97.126
2.5 | 0.5504 | 0.00511 | -0.0499 | 107.7104
3 | 0.6065 | 0.00534 | -0.0501 | 113.5768
3.5 | 0.6623 | 0.00557 | -0.0503 | 118.9048
4 | 0.7177 | 0.00584 | -0.0504 | 122.8938
4.5 | 0.7728 | 0.00614 | -0.0504 | 125.8632
5.5 | 0.8813 | 0.00658 | -0.0498 | 133.9362
6 | 0.9361 | 0.00677 | -0.0496 | 138.2718
6.5 | 0.9914 | 0.00712 | -0.0496 | 139.2416
7 | 1.0462 | 0.00752 | -0.0495 | 139.1223
7.5 | 1.1004 | 0.00798 | -0.0493 | 137.8947
8 | 1.1539 | 0.0085 | -0.0491 | 135.7529
8.5 | 1.2064 | 0.00912 | -0.0486 | 132.2807
9 | 1.2577 | 0.00985 | -0.0481 | 127.6853
9.5 | 1.3072 | 0.01078 | -0.0473 | 121.2616
10.5 | 1.4082 | 0.01206 | -0.0461 | 116.7662
11 | 1.4582 | 0.01266 | -0.0455 | 115.1817
11.5 | 1.5073 | 0.0133 | -0.0448 | 113.3308
12 | 1.5553 | 0.01399 | -0.044 | 111.1723
12.5 | 1.6022 | 0.01471 | -0.0431 | 108.9191
13 | 1.6477 | 0.01549 | -0.0419 | 106.3719
13.5 | 1.6919 | 0.01629 | -0.0407 | 103.8613
14 | 1.7343 | 0.01715 | -0.0392 | 101.1254
14.5 | 1.7744 | 0.01807 | -0.0374 | 98.1959
15 | 1.8119 | 0.01904 | -0.0353 | 95.1628
15.5 | 1.8417 | 0.02016 | -0.032 | 91.3542
16 | 1.8592 | 0.02161 | -0.0271 | 86.0342
16.5 | 1.8815 | 0.0231 | -0.0238 | 81.4502
17 | 1.897 | 0.02535 | -0.0206 | 74.8323
17.5 | 1.9103 | 0.02812 | -0.0181 | 67.9339
18 | 1.9195 | 0.03162 | -0.0164 | 60.7052
18.5 | 1.9198 | 0.0364 | -0.0154 | 52.7418
19 | 1.9205 | 0.0415 | -0.0152 | 46.2771
19.5 | 1.91 | 0.04847 | -0.0162 | 39.4058
20 | 1.8871 | 0.05789 | -0.0191 | 32.598

## 131. Re 16M Mach 0.10 (1)
BIGFOIL.COM POLAR EXPORT
AG34norm
AG34norm |  |  |  | Cl Max: | 1.091 | at alpha= | 9.5 | deg
JavaFoil+Calcfoil stall+Eppler ext transition |  |  |  | L/D Max: | 97.989 | at alpha= | 8.5 | deg
Re: | 16000000 |  |  | Cd Min: | 0.00878 | at alpha= | -2.5 | deg
Mach: | 0.1 |  |  | Cl=0 at alpha= | -1.7966 | deg
|  |  |  | @ Cl=0.1, Cd= | 0.009094
|  |  |  | @ Cl=0.4, Cd= | 0.0094975
|  |  |  | @ Cl=0.6, Cd= | 0.010434
alpha (deg) | Cl | Cd | Cm | Cl/Cd
-13.5 | -0.521 | 0.09421 | -0.013 | -5.528
-13 | -0.538 | 0.08967 | -0.013 | -6.002
-12.5 | -0.554 | 0.08444 | -0.013 | -6.565
-12 | -0.568 | 0.07918 | -0.014 | -7.17
-11.5 | -0.578 | 0.07403 | -0.014 | -7.807
-11 | -0.585 | 0.06921 | -0.015 | -8.449
-10.5 | -0.586 | 0.06531 | -0.015 | -8.98
-10 | -0.585 | 0.06035 | -0.016 | -9.696
-9.5 | -0.582 | 0.05364 | -0.018 | -10.852
-9 | -0.612 | 0.02859 | -0.023 | -21.411
-8.5 | -0.67 | 0.01131 | -0.028 | -59.287
-8 | -0.642 | 0.01064 | -0.028 | -60.314
-7.5 | -0.608 | 0.00946 | -0.028 | -64.274
-7 | -0.567 | 0.00916 | -0.029 | -61.87
-6.5 | -0.52 | 0.00918 | -0.029 | -56.663
-6 | -0.471 | 0.00906 | -0.029 | -51.955
-5.5 | -0.42 | 0.00899 | -0.029 | -46.715
-5 | -0.367 | 0.00893 | -0.03 | -41.085
-4.5 | -0.312 | 0.00885 | -0.03 | -35.291
-4 | -0.256 | 0.00882 | -0.03 | -29.069
-3.5 | -0.199 | 0.00882 | -0.03 | -22.612
-3 | -0.142 | 0.00891 | -0.031 | -15.899
-2.5 | -0.083 | 0.00878 | -0.031 | -9.477
-2 | -0.024 | 0.00885 | -0.031 | -2.752
-1.5 | 0.035 | 0.00893 | -0.032 | 3.9
-1 | 0.094 | 0.00908 | -0.032 | 10.369
-0.5 | 0.154 | 0.00922 | -0.032 | 16.671
0 | 0.213 | 0.00911 | -0.032 | 23.391
0.5 | 0.272 | 0.00922 | -0.033 | 29.553
1 | 0.332 | 0.00931 | -0.033 | 35.635
1.5 | 0.391 | 0.00947 | -0.033 | 41.257
2 | 0.45 | 0.00965 | -0.034 | 46.622
2.5 | 0.509 | 0.01001 | -0.034 | 50.808
3 | 0.568 | 0.01028 | -0.034 | 55.213
3.5 | 0.626 | 0.01056 | -0.035 | 59.273
4 | 0.684 | 0.01084 | -0.035 | 63.141
4.5 | 0.742 | 0.01031 | -0.035 | 71.962
5 | 0.797 | 0.01053 | -0.036 | 75.647
5.5 | 0.849 | 0.01075 | -0.036 | 78.977
6 | 0.898 | 0.01017 | -0.036 | 88.348
6.5 | 0.943 | 0.01045 | -0.037 | 90.254
7 | 0.984 | 0.01073 | -0.037 | 91.659
7.5 | 1.019 | 0.011 | -0.037 | 92.59
8 | 1.048 | 0.01131 | -0.038 | 92.65
8.5 | 1.069 | 0.01091 | -0.038 | 97.989
9 | 1.084 | 0.01137 | -0.038 | 95.346
9.5 | 1.091 | 0.01189 | -0.039 | 91.744
10 | 1.089 | 0.01159 | -0.039 | 93.986
10.5 | 1.079 | 0.01323 | -0.039 | 81.58
11 | 1.062 | 0.01388 | -0.04 | 76.53
11.5 | 1.038 | 0.01457 | -0.04 | 71.223
12 | 1.007 | 0.01539 | -0.04 | 65.438
12.5 | 0.971 | 0.01636 | -0.04 | 59.365
13 | 0.93 | 0.01755 | -0.04 | 52.992
13.5 | 0.886 | 0.01899 | -0.041 | 46.658
14 | 0.84 | 0.02089 | -0.041 | 40.192
14.5 | 0.792 | 0.02328 | -0.041 | 34.009

## 132. Re 16M Mach 0.10 (2)
BIGFOIL.COM POLAR EXPORT
AG34norm
AG34norm |  |  |  | Cl Max: | 1.9055 | at alpha= | 18 | deg
XFOIL ncrit=9 |  |  |  | L/D Max: | 139.358 | at alpha= | 6.5 | deg
Re: | 16000000 |  |  | Cd Min: | 0.00506 | at alpha= | 1 | deg
Mach: | 0.1 |  |  | Cl=0 at alpha= | -2.2861 | deg
|  |  |  | @ Cl=0.1, Cd= | 0.0052214
|  |  |  | @ Cl=0.4, Cd= | 0.0050731
|  |  |  | @ Cl=0.6, Cd= | 0.005307
alpha (deg) | Cl | Cd | Cm | Cl/Cd
-18 | -1.5548 | 0.03472 | -0.0613 | -44.7811
-17.5 | -1.5798 | 0.0289 | -0.0594 | -54.6644
-17 | -1.563 | 0.02534 | -0.0574 | -61.6811
-16.5 | -1.5328 | 0.02268 | -0.0557 | -67.5838
-16 | -1.4951 | 0.02055 | -0.0543 | -72.7543
-15.5 | -1.4528 | 0.01879 | -0.053 | -77.3177
-15 | -1.4073 | 0.01728 | -0.052 | -81.441
-14.5 | -1.3595 | 0.01597 | -0.0511 | -85.1284
-14 | -1.3102 | 0.01479 | -0.0503 | -88.5869
-13.5 | -1.2595 | 0.01371 | -0.0496 | -91.8673
-12 | -1.1053 | 0.01111 | -0.0472 | -99.4869
-11.5 | -1.0523 | 0.01027 | -0.0466 | -102.4635
-11 | -0.998 | 0.00965 | -0.0462 | -103.4197
-10.5 | -0.9431 | 0.00909 | -0.0459 | -103.7514
-10 | -0.889 | 0.00819 | -0.0456 | -108.547
-9.5 | -0.8335 | 0.00758 | -0.0454 | -109.9604
-9 | -0.7766 | 0.00723 | -0.0453 | -107.4136
-8.5 | -0.7195 | 0.0069 | -0.0453 | -104.2754
-8 | -0.662 | 0.00666 | -0.0453 | -99.3994
-7.5 | -0.6044 | 0.00645 | -0.0454 | -93.7054
-7 | -0.5466 | 0.00625 | -0.0455 | -87.456
-6 | -0.4316 | 0.00623 | -0.0457 | -69.2777
-5.5 | -0.3737 | 0.00612 | -0.0459 | -61.0621
-4.5 | -0.2578 | 0.00578 | -0.0462 | -44.6021
-4 | -0.1997 | 0.00558 | -0.0464 | -35.7885
-3.5 | -0.1415 | 0.00548 | -0.0466 | -25.8212
-3 | -0.0832 | 0.00541 | -0.0469 | -15.3789
-2.5 | -0.0249 | 0.00535 | -0.0471 | -4.6542
-2 | 0.0333 | 0.00528 | -0.0474 | 6.3068
-1.5 | 0.0916 | 0.00522 | -0.0477 | 17.5479
-1 | 0.1497 | 0.00523 | -0.048 | 28.6233
-0.5 | 0.2078 | 0.00517 | -0.0483 | 40.1934
0 | 0.2656 | 0.00509 | -0.0486 | 52.1807
0.5 | 0.3233 | 0.00508 | -0.0489 | 63.6417
1 | 0.3811 | 0.00506 | -0.0492 | 75.3162
1.5 | 0.4388 | 0.0051 | -0.0495 | 86.0392
2 | 0.4964 | 0.00508 | -0.0498 | 97.7165
2.5 | 0.5537 | 0.00511 | -0.0501 | 108.3562
3 | 0.6101 | 0.00535 | -0.0503 | 114.0374
4 | 0.722 | 0.00585 | -0.0505 | 123.4188
4.5 | 0.7774 | 0.00619 | -0.0505 | 125.5897
5 | 0.8324 | 0.00651 | -0.0503 | 127.8648
5.5 | 0.8868 | 0.0066 | -0.0499 | 134.3636
6 | 0.9421 | 0.0068 | -0.0497 | 138.5441
6.5 | 0.9978 | 0.00716 | -0.0496 | 139.3575
7 | 1.0531 | 0.00756 | -0.0494 | 139.2989
7.5 | 1.1077 | 0.00805 | -0.0492 | 137.6025
8 | 1.1616 | 0.00859 | -0.0488 | 135.227
8.5 | 1.2143 | 0.00926 | -0.0483 | 131.1339
9 | 1.2657 | 0.01006 | -0.0476 | 125.8151
9.5 | 1.3151 | 0.01107 | -0.0466 | 118.7986
10.5 | 1.4184 | 0.01221 | -0.0454 | 116.1671
11 | 1.4687 | 0.01287 | -0.0447 | 114.1181
11.5 | 1.518 | 0.01355 | -0.0438 | 112.0295
12 | 1.5663 | 0.01429 | -0.0428 | 109.6081
12.5 | 1.6134 | 0.01506 | -0.0416 | 107.1315
13 | 1.659 | 0.01589 | -0.0402 | 104.4053
13.5 | 1.7031 | 0.01675 | -0.0387 | 101.6776
14 | 1.7451 | 0.01767 | -0.0369 | 98.7606
14.5 | 1.7844 | 0.01868 | -0.0347 | 95.5246
15 | 1.82 | 0.01973 | -0.0321 | 92.2453
15.5 | 1.8404 | 0.02108 | -0.0271 | 87.3055
16 | 1.8576 | 0.02288 | -0.0227 | 81.1888
16.5 | 1.8787 | 0.02476 | -0.0196 | 75.8764
17 | 1.8916 | 0.02757 | -0.0168 | 68.6108
17.5 | 1.9009 | 0.03113 | -0.0149 | 61.0633
18 | 1.9055 | 0.03557 | -0.0138 | 53.5704
18.5 | 1.899 | 0.0416 | -0.0136 | 45.649
19 | 1.8908 | 0.04845 | -0.0147 | 39.0258
19.5 | 1.87 | 0.05772 | -0.0175 | 32.3978
20 | 1.832 | 0.06962 | -0.0217 | 26.3143

## 133. Re 16M Mach 0.25 (1)
BIGFOIL.COM POLAR EXPORT
AG34norm
AG34norm |  |  |  | Cl Max: | 1.058 | at alpha= | 8.5 | deg
JavaFoil+Calcfoil stall+Eppler ext transition |  |  |  | L/D Max: | 95.559 | at alpha= | 8 | deg
Re: | 16000000 |  |  | Cd Min: | 0.00883 | at alpha= | -2.5 | deg
Mach: | 0.25 |  |  | Cl=0 at alpha= | -1.7951 | deg
|  |  |  | @ Cl=0.1, Cd= | 0.0091569
|  |  |  | @ Cl=0.4, Cd= | 0.0095744
|  |  |  | @ Cl=0.6, Cd= | 0.02404
alpha (deg) | Cl | Cd | Cm | Cl/Cd
-13 | -0.294 | 0.09762 | -0.013 | -3.014
-12.5 | -0.347 | 0.09137 | -0.013 | -3.793
-12 | -0.393 | 0.08585 | -0.013 | -4.581
-11.5 | -0.434 | 0.08118 | -0.013 | -5.351
-11 | -0.469 | 0.07557 | -0.013 | -6.206
-10.5 | -0.496 | 0.07089 | -0.014 | -7.002
-10 | -0.516 | 0.06659 | -0.014 | -7.747
-9.5 | -0.527 | 0.06252 | -0.014 | -8.431
-9 | -0.531 | 0.05771 | -0.015 | -9.199
-8.5 | -0.532 | 0.0496 | -0.018 | -10.72
-8 | -0.632 | 0.01148 | -0.029 | -55.083
-7.5 | -0.606 | 0.01068 | -0.029 | -56.746
-7 | -0.57 | 0.0093 | -0.029 | -61.234
-6.5 | -0.526 | 0.0093 | -0.03 | -56.504
-6 | -0.478 | 0.00917 | -0.03 | -52.11
-5.5 | -0.427 | 0.00908 | -0.03 | -47.084
-5 | -0.374 | 0.009 | -0.03 | -41.573
-4.5 | -0.319 | 0.00892 | -0.031 | -35.792
-4 | -0.263 | 0.00888 | -0.031 | -29.554
-3.5 | -0.204 | 0.00888 | -0.031 | -23.023
-3 | -0.145 | 0.00897 | -0.032 | -16.202
-2.5 | -0.085 | 0.00883 | -0.032 | -9.673
-2 | -0.025 | 0.00891 | -0.032 | -2.809
-1.5 | 0.036 | 0.00899 | -0.032 | 3.981
-1 | 0.097 | 0.00915 | -0.033 | 10.574
-0.5 | 0.158 | 0.00929 | -0.033 | 16.998
0 | 0.219 | 0.00919 | -0.033 | 23.819
0.5 | 0.28 | 0.0093 | -0.034 | 30.112
1 | 0.341 | 0.00941 | -0.034 | 36.228
1.5 | 0.402 | 0.00958 | -0.034 | 41.894
2 | 0.462 | 0.00977 | -0.035 | 47.301
2.5 | 0.523 | 0.01015 | -0.035 | 51.485
3 | 0.583 | 0.01041 | -0.035 | 55.995
3.5 | 0.643 | 0.01071 | -0.036 | 60.067
4 | 0.703 | 0.01098 | -0.036 | 63.99
4.5 | 0.762 | 0.01051 | -0.036 | 72.476
5 | 0.818 | 0.01076 | -0.037 | 75.997
5.5 | 0.87 | 0.01017 | -0.037 | 85.586
6 | 0.919 | 0.0104 | -0.037 | 88.377
6.5 | 0.962 | 0.01077 | -0.038 | 89.378
7 | 0.999 | 0.01107 | -0.038 | 90.268
7.5 | 1.029 | 0.01139 | -0.038 | 90.292
8 | 1.049 | 0.01098 | -0.039 | 95.559
8.5 | 1.058 | 0.0114 | -0.039 | 92.812
9 | 1.056 | 0.01115 | -0.039 | 94.733
9.5 | 1.04 | 0.01095 | -0.04 | 95.016
10 | 1.011 | 0.01347 | -0.04 | 75.082
10.5 | 0.969 | 0.01419 | -0.04 | 68.267
11 | 0.913 | 0.01497 | -0.041 | 60.992
11.5 | 0.846 | 0.01598 | -0.041 | 52.909
12 | 0.767 | 0.01723 | -0.041 | 44.55
12.5 | 0.681 | 0.01885 | -0.041 | 36.109
13 | 0.588 | 0.02079 | -0.041 | 28.287
13.5 | 0.488 | 0.02404 | -0.041 | 20.295

## 134. Re 16M Mach 0.25 (2)
BIGFOIL.COM POLAR EXPORT
AG34norm
AG34norm |  |  |  | Cl Max: | 1.6877 | at alpha= | 13.5 | deg
XFOIL ncrit=9 |  |  |  | L/D Max: | 140.271 | at alpha= | 6.5 | deg
Re: | 16000000 |  |  | Cd Min: | 0.00509 | at alpha= | 0.5 | deg
Mach: | 0.25 |  |  | Cl=0 at alpha= | -2.282 | deg
|  |  |  | @ Cl=0.1, Cd= | 0.0052309
|  |  |  | @ Cl=0.4, Cd= | 0.0050933
|  |  |  | @ Cl=0.6, Cd= | 0.0052499
alpha (deg) | Cl | Cd | Cm | Cl/Cd
-18 | -0.756 | 0.21141 | 0.0552 | -3.576
-17.5 | -0.7529 | 0.19916 | 0.049 | -3.7804
-17 | -0.7382 | 0.19213 | 0.0451 | -3.8422
-16.5 | -0.7242 | 0.18516 | 0.0413 | -3.9112
-16 | -0.7113 | 0.17772 | 0.0374 | -4.0024
-15.5 | -0.6992 | 0.1702 | 0.0336 | -4.1081
-14.5 | -0.7134 | 0.14555 | 0.022 | -4.9014
-14 | -1.1597 | 0.05678 | -0.0388 | -20.4244
-13.5 | -1.1945 | 0.03591 | -0.0623 | -33.2637
-13 | -1.2366 | 0.02292 | -0.0644 | -53.9529
-12.5 | -1.2105 | 0.01806 | -0.0616 | -67.0266
-12 | -1.1638 | 0.01534 | -0.0594 | -75.867
-11.5 | -1.1099 | 0.01353 | -0.0575 | -82.0325
-11 | -1.0533 | 0.01215 | -0.0559 | -86.6914
-10.5 | -0.9954 | 0.01094 | -0.0545 | -90.9872
-10 | -0.9366 | 0.00983 | -0.0532 | -95.2798
-9.5 | -0.8763 | 0.00903 | -0.0521 | -97.0432
-8.5 | -0.7568 | 0.00732 | -0.0503 | -103.388
-8 | -0.6952 | 0.00697 | -0.0498 | -99.7418
-7.5 | -0.6336 | 0.00671 | -0.0493 | -94.4262
-7 | -0.572 | 0.00649 | -0.049 | -88.1356
-6 | -0.4504 | 0.00643 | -0.0485 | -70.0467
-5.5 | -0.3895 | 0.00629 | -0.0484 | -61.9237
-5 | -0.3289 | 0.00608 | -0.0483 | -54.0954
-4.5 | -0.2683 | 0.00587 | -0.0483 | -45.707
-4 | -0.2077 | 0.00564 | -0.0483 | -36.8262
-3.5 | -0.1472 | 0.00551 | -0.0484 | -26.7151
-1.5 | 0.0945 | 0.00523 | -0.0491 | 18.0688
-1 | 0.1546 | 0.00524 | -0.0494 | 29.5038
-0.5 | 0.2146 | 0.00519 | -0.0496 | 41.3487
0 | 0.2743 | 0.00512 | -0.0499 | 53.5742
0.5 | 0.3339 | 0.00509 | -0.0502 | 65.5992
1 | 0.3935 | 0.00509 | -0.0505 | 77.3084
1.5 | 0.4532 | 0.00512 | -0.0508 | 88.5156
2 | 0.5127 | 0.0051 | -0.0511 | 100.5294
2.5 | 0.5721 | 0.00514 | -0.0514 | 111.3035
3 | 0.6305 | 0.00537 | -0.0515 | 117.4115
3.5 | 0.6886 | 0.00564 | -0.0515 | 122.0922
4 | 0.7461 | 0.00596 | -0.0515 | 125.1846
4.5 | 0.8027 | 0.00648 | -0.0511 | 123.8735
5.5 | 0.9169 | 0.00671 | -0.0501 | 136.6468
6 | 0.9754 | 0.00698 | -0.0499 | 139.7421
6.5 | 1.0338 | 0.00737 | -0.0495 | 140.2714
7 | 1.0915 | 0.00784 | -0.049 | 139.2219
7.5 | 1.1485 | 0.00843 | -0.0483 | 136.2396
8 | 1.2044 | 0.00914 | -0.0474 | 131.7724
8.5 | 1.2575 | 0.01017 | -0.0461 | 123.648
9.5 | 1.3657 | 0.01182 | -0.0435 | 115.5415
10 | 1.4187 | 0.01268 | -0.042 | 111.8849
10.5 | 1.4706 | 0.01362 | -0.0403 | 107.9736
11 | 1.5213 | 0.01461 | -0.0384 | 104.1273
11.5 | 1.5698 | 0.01572 | -0.0362 | 99.8601
12 | 1.615 | 0.017 | -0.0335 | 95
12.5 | 1.6539 | 0.01863 | -0.03 | 88.7762
13 | 1.6823 | 0.02063 | -0.0252 | 81.5463
13.5 | 1.6877 | 0.0232 | -0.0179 | 72.7457
14 | 1.6843 | 0.02731 | -0.0127 | 61.6734
14.5 | 1.6698 | 0.0336 | -0.0104 | 49.6964
15 | 1.6474 | 0.0421 | -0.011 | 39.1306
15.5 | 1.6127 | 0.0539 | -0.0156 | 29.9202
16 | 1.573 | 0.06684 | -0.021 | 23.5338
16.5 | 1.5342 | 0.08001 | -0.0266 | 19.1751
17 | 1.4893 | 0.0947 | -0.0332 | 15.7265
17.5 | 1.4453 | 0.10986 | -0.0402 | 13.1558
18 | 1.3992 | 0.12589 | -0.048 | 11.1145
18.5 | 1.3549 | 0.14212 | -0.0565 | 9.5335

## 135. Re 16M Mach 0.50 (1)
BIGFOIL.COM POLAR EXPORT
AG34norm
AG34norm |  |  |  | Cl Max: | 1.173 | at alpha= | 20 | deg
JavaFoil+Calcfoil stall+Eppler ext transition |  |  |  | L/D Max: | 90.199 | at alpha= | 6 | deg
Re: | 16000000 |  |  | Cd Min: | 0.00868 | at alpha= | 1 | deg
Mach: | 0.5 |  |  | Cl=0 at alpha= | -1.7941 | deg
|  |  |  | @ Cl=0.1, Cd= | 0.0093459
|  |  |  | @ Cl=0.4, Cd= | 0.0087135
|  |  |  | @ Cl=0.6, Cd= | 0.0093473
alpha (deg) | Cl | Cd | Cm | Cl/Cd
-20 | -0.989 | 0.17924 | -0.017 | -5.516
-19.5 | -0.962 | 0.16915 | -0.017 | -5.686
-19 | -0.934 | 0.16491 | -0.017 | -5.667
-18.5 | -0.908 | 0.16204 | -0.017 | -5.604
-18 | -0.883 | 0.14804 | -0.017 | -5.961
-17.5 | -0.856 | 0.13492 | -0.017 | -6.344
-17 | -0.829 | 0.12856 | -0.017 | -6.445
-16.5 | -0.801 | 0.12501 | -0.017 | -6.41
-16 | -0.775 | 0.11652 | -0.017 | -6.652
-15.5 | -0.748 | 0.11352 | -0.017 | -6.59
-15 | -0.723 | 0.10237 | -0.018 | -7.066
-14.5 | -0.696 | 0.09667 | -0.017 | -7.198
-14 | -0.672 | 0.08771 | -0.019 | -7.666
-13.5 | -0.65 | 0.07798 | -0.02 | -8.34
-13 | -0.613 | 0.0916 | -0.017 | -6.687
-12.5 | -0.588 | 0.08118 | -0.018 | -7.243
-12 | -0.567 | 0.07015 | -0.02 | -8.075
-11.5 | -0.55 | 0.0571 | -0.022 | -9.625
-11 | -0.542 | 0.03954 | -0.025 | -13.716
-10.5 | -0.477 | 0.06966 | -0.017 | -6.846
-10 | -0.449 | 0.06644 | -0.017 | -6.758
-9.5 | -0.426 | 0.05803 | -0.019 | -7.335
-9 | -0.414 | 0.04143 | -0.024 | -9.987
-8.5 | -0.454 | 0.01248 | -0.032 | -36.374
-8 | -0.42 | 0.01176 | -0.032 | -35.724
-7.5 | -0.386 | 0.01131 | -0.033 | -34.181
-7 | -0.284 | 0.04875 | -0.016 | -5.831
-6.5 | -0.257 | 0.04924 | -0.016 | -5.21
-6 | -0.417 | 0.01105 | -0.033 | -37.698
-5.5 | -0.424 | 0.01069 | -0.034 | -39.693
-5 | -0.391 | 0.00947 | -0.034 | -41.276
-4.5 | -0.342 | 0.00932 | -0.034 | -36.754
-4 | -0.286 | 0.00921 | -0.035 | -31.074
-3.5 | -0.225 | 0.00915 | -0.035 | -24.594
-3 | -0.161 | 0.00917 | -0.035 | -17.556
-2.5 | -0.095 | 0.0092 | -0.036 | -10.33
-2 | -0.028 | 0.00915 | -0.036 | -3.048
-1.5 | 0.04 | 0.00924 | -0.036 | 4.321
-1 | 0.108 | 0.00936 | -0.037 | 11.549
-0.5 | 0.176 | 0.00963 | -0.037 | 18.322
0 | 0.245 | 0.00959 | -0.037 | 25.534
0.5 | 0.313 | 0.00977 | -0.038 | 32.033
1 | 0.381 | 0.00868 | -0.038 | 43.872
1.5 | 0.449 | 0.0088 | -0.038 | 50.961
2 | 0.516 | 0.00902 | -0.039 | 57.224
2.5 | 0.584 | 0.00929 | -0.039 | 62.859
3 | 0.651 | 0.00953 | -0.039 | 68.288
3.5 | 0.718 | 0.00985 | -0.04 | 72.862
4 | 0.784 | 0.01026 | -0.04 | 76.372
4.5 | 0.849 | 0.0105 | -0.041 | 80.809
5 | 0.907 | 0.01085 | -0.041 | 83.55
5.5 | 0.957 | 0.01125 | -0.041 | 85.003
6 | 0.992 | 0.011 | -0.042 | 90.199
6.5 | 1 | 0.01148 | -0.042 | 87.132
7 | 0.936 | 0.01126 | -0.042 | 83.099
7.5 | 0.622 | 0.01298 | -0.043 | 47.928
8 | 0.654 | 0.01388 | -0.043 | 47.098
8.5 | 0.683 | 0.01518 | -0.043 | 44.999
9 | 0.708 | 0.01746 | -0.043 | 40.53
9.5 | 0.736 | 0.01864 | -0.043 | 39.462
10 | 0.74 | 0.02615 | -0.042 | 28.303
10.5 | 0.693 | 0.05889 | -0.033 | 11.764
11 | 0.804 | 0.02632 | -0.043 | 30.549
11.5 | 0.766 | 0.05499 | -0.037 | 13.932
12 | 0.864 | 0.02818 | -0.043 | 30.647
12.5 | 0.856 | 0.0426 | -0.041 | 20.106
13 | 0.855 | 0.06057 | -0.038 | 14.116
13.5 | 0.887 | 0.05951 | -0.039 | 14.896
14 | 0.898 | 0.07264 | -0.038 | 12.357
14.5 | 0.918 | 0.08148 | -0.037 | 11.267
15 | 0.906 | 0.11908 | -0.029 | 7.609
15.5 | 0.936 | 0.12175 | -0.031 | 7.69
16 | 0.966 | 0.12495 | -0.032 | 7.731
16.5 | 0.985 | 0.146 | -0.03 | 6.744
17 | 1.012 | 0.15581 | -0.031 | 6.495
17.5 | 1.04 | 0.15978 | -0.032 | 6.509
18 | 1.068 | 0.16476 | -0.033 | 6.48
18.5 | 1.09 | 0.18333 | -0.033 | 5.948
19 | 1.118 | 0.18764 | -0.033 | 5.957
19.5 | 1.145 | 0.19134 | -0.034 | 5.983
20 | 1.173 | 0.19559 | -0.035 | 5.996

## 136. Re 16M Mach 0.50 (2)
BIGFOIL.COM POLAR EXPORT
AG34norm
AG34norm |  |  |  | Cl Max: | 1.3817 | at alpha= | 8 | deg
XFOIL ncrit=9 |  |  |  | L/D Max: | 144.29 | at alpha= | 5.5 | deg
Re: | 16000000 |  |  | Cd Min: | 0.00516 | at alpha= | 0.5 | deg
Mach: | 0.5 |  |  | Cl=0 at alpha= | -2.2696 | deg
|  |  |  | @ Cl=0.1, Cd= | 0.0053164
|  |  |  | @ Cl=0.4, Cd= | 0.0051653
|  |  |  | @ Cl=0.6, Cd= | 0.0052657
alpha (deg) | Cl | Cd | Cm | Cl/Cd
-20 | -0.8662 | 0.283 | 0.0902 | -3.0608
-19.5 | -0.8439 | 0.27292 | 0.0846 | -3.0921
-19 | -0.8216 | 0.26366 | 0.0792 | -3.1161
-18.5 | -0.799 | 0.25525 | 0.0741 | -3.1303
-18 | -0.7776 | 0.24591 | 0.0688 | -3.1621
-17.5 | -0.756 | 0.23719 | 0.0638 | -3.1873
-17 | -0.7356 | 0.22767 | 0.0587 | -3.231
-16.5 | -0.7175 | 0.21746 | 0.0536 | -3.2995
-16 | -0.7021 | 0.2063 | 0.0481 | -3.4033
-15.5 | -0.6854 | 0.19659 | 0.043 | -3.4864
-15 | -0.6704 | 0.18686 | 0.0381 | -3.5877
-14.5 | -0.6566 | 0.17736 | 0.0334 | -3.7021
-14 | -0.6413 | 0.16862 | 0.029 | -3.8032
-13.5 | -0.6282 | 0.1597 | 0.0247 | -3.9336
-13 | -0.6262 | 0.14948 | 0.0205 | -4.1892
-12.5 | -0.6145 | 0.14134 | 0.0168 | -4.3477
-11.5 | -0.5955 | 0.12454 | 0.0088 | -4.7816
-11 | -0.5928 | 0.11512 | 0.0043 | -5.1494
-10.5 | -0.6112 | 0.1023 | -0.0028 | -5.9746
-10 | -0.6029 | 0.0946 | -0.0066 | -6.3732
-9.5 | -0.6064 | 0.08517 | -0.0121 | -7.1199
-9 | -0.6125 | 0.07549 | -0.0185 | -8.1137
-8.5 | -0.6226 | 0.06529 | -0.0266 | -9.5359
-8 | -0.6307 | 0.05213 | -0.0448 | -12.0986
-7.5 | -0.6271 | 0.03643 | -0.0609 | -17.2138
-7 | -0.6068 | 0.02586 | -0.0656 | -23.4648
-6.5 | -0.5824 | 0.01627 | -0.0664 | -35.7959
-6 | -0.535 | 0.00995 | -0.0644 | -53.7688
-5.5 | -0.464 | 0.00828 | -0.062 | -56.0386
-5 | -0.3917 | 0.00716 | -0.0601 | -54.7067
-4.5 | -0.3191 | 0.00642 | -0.0586 | -49.704
-4 | -0.2464 | 0.00599 | -0.0574 | -41.1352
-3.5 | -0.1743 | 0.00573 | -0.0566 | -30.4188
-3 | -0.103 | 0.00555 | -0.0561 | -18.5586
-2.5 | -0.0323 | 0.00544 | -0.0558 | -5.9375
-2 | 0.0378 | 0.00537 | -0.0557 | 7.0391
-1.5 | 0.1074 | 0.00531 | -0.0556 | 20.226
-1 | 0.1765 | 0.00528 | -0.0557 | 33.428
-0.5 | 0.2453 | 0.00529 | -0.0558 | 46.3705
0 | 0.3136 | 0.00522 | -0.0559 | 60.0766
0.5 | 0.3818 | 0.00516 | -0.0561 | 73.9922
1 | 0.4499 | 0.00518 | -0.0563 | 86.8533
1.5 | 0.5183 | 0.00524 | -0.0564 | 98.9122
2 | 0.5865 | 0.00525 | -0.0565 | 111.7143
2.5 | 0.6551 | 0.00533 | -0.0565 | 122.9081
3 | 0.7228 | 0.00554 | -0.0563 | 130.4693
3.5 | 0.7899 | 0.00589 | -0.0558 | 134.1087
4 | 0.8549 | 0.00651 | -0.0548 | 131.321
4.5 | 0.9222 | 0.00691 | -0.0537 | 133.4588
5 | 0.9911 | 0.00707 | -0.0525 | 140.1839
5.5 | 1.0562 | 0.00732 | -0.0501 | 144.2896
6 | 1.1293 | 0.00784 | -0.0489 | 144.0434
6.5 | 1.1988 | 0.00857 | -0.0465 | 139.8833
7 | 1.266 | 0.00963 | -0.0433 | 131.4642
7.5 | 1.3285 | 0.01117 | -0.0389 | 118.9346
8 | 1.3817 | 0.01346 | -0.0327 | 102.6523

## 137. Re 18M Mach 0.00 (1)
BIGFOIL.COM POLAR EXPORT
AG34norm
AG34norm |  |  |  | Cl Max: | 1.098 | at alpha= | 10 | deg
JavaFoil+Calcfoil stall+Eppler ext transition |  |  |  | L/D Max: | 99.266 | at alpha= | 10.5 | deg
Re: | 18000000 |  |  | Cd Min: | 0.00874 | at alpha= | -2.5 | deg
Mach: | 0 |  |  | Cl=0 at alpha= | -1.7966 | deg
|  |  |  | @ Cl=0.1, Cd= | 0.0090522
|  |  |  | @ Cl=0.4, Cd= | 0.0094536
|  |  |  | @ Cl=0.6, Cd= | 0.010383
alpha (deg) | Cl | Cd | Cm | Cl/Cd
-14 | -0.535 | 0.09745 | -0.013 | -5.489
-13.5 | -0.551 | 0.09196 | -0.014 | -5.994
-13 | -0.565 | 0.08797 | -0.013 | -6.424
-12.5 | -0.578 | 0.08257 | -0.014 | -6.997
-12 | -0.588 | 0.07723 | -0.014 | -7.613
-11.5 | -0.595 | 0.07244 | -0.015 | -8.215
-11 | -0.598 | 0.06853 | -0.015 | -8.724
-10.5 | -0.598 | 0.06337 | -0.016 | -9.439
-10 | -0.595 | 0.05793 | -0.017 | -10.277
-9.5 | -0.597 | 0.04759 | -0.019 | -12.536
-9 | -0.697 | 0.01157 | -0.028 | -60.23
-8.5 | -0.672 | 0.00973 | -0.028 | -69.111
-8 | -0.643 | 0.00948 | -0.028 | -67.801
-7.5 | -0.607 | 0.00933 | -0.028 | -65.129
-7 | -0.566 | 0.00904 | -0.029 | -62.573
-6.5 | -0.519 | 0.00906 | -0.029 | -57.232
-6 | -0.469 | 0.00898 | -0.029 | -52.272
-5.5 | -0.418 | 0.00891 | -0.029 | -46.949
-5 | -0.365 | 0.00884 | -0.029 | -41.344
-4.5 | -0.311 | 0.00879 | -0.03 | -35.358
-4 | -0.255 | 0.00875 | -0.03 | -29.162
-3.5 | -0.198 | 0.00877 | -0.03 | -22.626
-3 | -0.141 | 0.00885 | -0.031 | -15.935
-2.5 | -0.083 | 0.00874 | -0.031 | -9.475
-2 | -0.024 | 0.0088 | -0.031 | -2.755
-1.5 | 0.035 | 0.00888 | -0.031 | 3.901
-1 | 0.094 | 0.00904 | -0.032 | 10.366
-0.5 | 0.153 | 0.00916 | -0.032 | 16.685
0 | 0.212 | 0.00908 | -0.032 | 23.356
0.5 | 0.271 | 0.00923 | -0.033 | 29.366
1 | 0.33 | 0.00931 | -0.033 | 35.461
1.5 | 0.389 | 0.00942 | -0.033 | 41.27
2 | 0.448 | 0.0096 | -0.033 | 46.611
2.5 | 0.506 | 0.00994 | -0.034 | 50.923
3 | 0.565 | 0.01022 | -0.034 | 55.251
3.5 | 0.623 | 0.01049 | -0.034 | 59.372
4 | 0.681 | 0.01077 | -0.035 | 63.204
4.5 | 0.738 | 0.01189 | -0.035 | 62.123
5 | 0.793 | 0.01042 | -0.035 | 76.091
5.5 | 0.845 | 0.01064 | -0.036 | 79.408
6 | 0.894 | 0.01094 | -0.036 | 81.742
6.5 | 0.939 | 0.01038 | -0.036 | 90.523
7 | 0.98 | 0.01067 | -0.037 | 91.89
7.5 | 1.016 | 0.0109 | -0.037 | 93.201
8 | 1.046 | 0.01124 | -0.038 | 93.068
8.5 | 1.07 | 0.01155 | -0.038 | 92.6
9 | 1.087 | 0.01108 | -0.038 | 98.028
9.5 | 1.096 | 0.01155 | -0.039 | 94.867
10 | 1.098 | 0.01127 | -0.039 | 97.393
10.5 | 1.092 | 0.01101 | -0.039 | 99.266
11 | 1.08 | 0.01346 | -0.039 | 80.261
11.5 | 1.061 | 0.01411 | -0.04 | 75.196
12 | 1.036 | 0.01485 | -0.04 | 69.742
12.5 | 1.005 | 0.01569 | -0.04 | 64.084
13 | 0.97 | 0.01671 | -0.04 | 58.055
13.5 | 0.932 | 0.01796 | -0.041 | 51.857
14 | 0.891 | 0.01947 | -0.041 | 45.764
14.5 | 0.848 | 0.02152 | -0.041 | 39.406
15 | 0.802 | 0.02449 | -0.041 | 32.762

## 138. Re 18M Mach 0.00 (2)
BIGFOIL.COM POLAR EXPORT
AG34norm
AG34norm |  |  |  | Cl Max: | 1.9586 | at alpha= | 19 | deg
XFOIL ncrit=9 |  |  |  | L/D Max: | 141.541 | at alpha= | 6.5 | deg
Re: | 18000000 |  |  | Cd Min: | 0.00504 | at alpha= | 1 | deg
Mach: | 0 |  |  | Cl=0 at alpha= | -2.2853 | deg
|  |  |  | @ Cl=0.1, Cd= | 0.00517
|  |  |  | @ Cl=0.4, Cd= | 0.0050547
|  |  |  | @ Cl=0.6, Cd= | 0.0053478
alpha (deg) | Cl | Cd | Cm | Cl/Cd
-19.5 | -1.5929 | 0.04848 | -0.0442 | -32.8568
-19 | -1.6509 | 0.03157 | -0.0602 | -52.2933
-18.5 | -1.6623 | 0.02753 | -0.0565 | -60.3814
-18 | -1.6411 | 0.02479 | -0.0545 | -66.2001
-17.5 | -1.6102 | 0.02261 | -0.053 | -71.2163
-17 | -1.5735 | 0.02079 | -0.0517 | -75.6854
-16.5 | -1.533 | 0.01921 | -0.0506 | -79.8022
-16 | -1.4897 | 0.01782 | -0.0497 | -83.5971
-15.5 | -1.4443 | 0.01657 | -0.0489 | -87.1635
-15 | -1.3972 | 0.01545 | -0.0483 | -90.4337
-14.5 | -1.3486 | 0.01443 | -0.0477 | -93.4581
-14 | -1.2989 | 0.0135 | -0.0472 | -96.2148
-13.5 | -1.2465 | 0.01265 | -0.0472 | -98.5375
-13 | -1.1985 | 0.01196 | -0.046 | -100.209
-12.5 | -1.1476 | 0.01121 | -0.0455 | -102.3729
-12 | -1.0957 | 0.01042 | -0.0451 | -105.1536
-11 | -0.989 | 0.00929 | -0.0446 | -106.4586
-10.5 | -0.9349 | 0.00869 | -0.0445 | -107.5834
-10 | -0.8814 | 0.00783 | -0.0443 | -112.567
-9.5 | -0.8261 | 0.00735 | -0.0442 | -112.3946
-9 | -0.77 | 0.00701 | -0.0443 | -109.8431
-8.5 | -0.7136 | 0.0067 | -0.0444 | -106.5075
-8 | -0.6568 | 0.00647 | -0.0445 | -101.5147
-7.5 | -0.5998 | 0.00626 | -0.0446 | -95.8147
-7 | -0.5426 | 0.00608 | -0.0448 | -89.2434
-6.5 | -0.486 | 0.00617 | -0.045 | -78.7682
-5.5 | -0.3713 | 0.00596 | -0.0454 | -62.2987
-4 | -0.1985 | 0.00549 | -0.0461 | -36.1566
-3.5 | -0.1406 | 0.0054 | -0.0463 | -26.037
-3 | -0.0827 | 0.00532 | -0.0466 | -15.5451
-2.5 | -0.0249 | 0.00528 | -0.0469 | -4.7159
-2 | 0.0331 | 0.00521 | -0.0471 | 6.3532
-1.5 | 0.091 | 0.00517 | -0.0474 | 17.6015
-1 | 0.1488 | 0.00517 | -0.0477 | 28.7814
-0.5 | 0.2064 | 0.00515 | -0.048 | 40.0777
0 | 0.264 | 0.00507 | -0.0483 | 52.071
0.5 | 0.3213 | 0.00508 | -0.0486 | 63.248
1 | 0.3789 | 0.00504 | -0.049 | 75.1786
1.5 | 0.4362 | 0.00508 | -0.0493 | 85.8661
2 | 0.4935 | 0.00509 | -0.0496 | 96.9548
2.5 | 0.5506 | 0.00511 | -0.0499 | 107.7495
3 | 0.6067 | 0.00538 | -0.0501 | 112.7695
3.5 | 0.6626 | 0.0056 | -0.0503 | 118.3214
4 | 0.7181 | 0.0059 | -0.0504 | 121.7119
4.5 | 0.7734 | 0.0062 | -0.0504 | 124.7419
6 | 0.9371 | 0.00669 | -0.0498 | 140.0747
6.5 | 0.9922 | 0.00701 | -0.0497 | 141.5407
7 | 1.047 | 0.00741 | -0.0496 | 141.2955
7.5 | 1.1011 | 0.00791 | -0.0494 | 139.2035
8 | 1.1544 | 0.00845 | -0.0491 | 136.6154
9 | 1.2576 | 0.00991 | -0.048 | 126.9021
11 | 1.4634 | 0.01204 | -0.0463 | 121.5449
11.5 | 1.513 | 0.01265 | -0.0457 | 119.6047
12 | 1.5616 | 0.0133 | -0.045 | 117.4135
12.5 | 1.6093 | 0.01398 | -0.0441 | 115.1144
13 | 1.6556 | 0.01471 | -0.0431 | 112.5493
13.5 | 1.7008 | 0.01546 | -0.0419 | 110.0129
14 | 1.7443 | 0.01627 | -0.0406 | 107.2096
14.5 | 1.786 | 0.01713 | -0.039 | 104.2615
15 | 1.8253 | 0.01804 | -0.0371 | 101.1807
15.5 | 1.8608 | 0.01907 | -0.0348 | 97.5773
16 | 1.8835 | 0.0203 | -0.0303 | 92.7833
16.5 | 1.9056 | 0.02159 | -0.0264 | 88.2631
17 | 1.9224 | 0.02351 | -0.0226 | 81.7695
17.5 | 1.9374 | 0.02588 | -0.0197 | 74.8609
18 | 1.9493 | 0.02885 | -0.0174 | 67.5667
18.5 | 1.9537 | 0.03293 | -0.0159 | 59.3289
19 | 1.9586 | 0.0373 | -0.0151 | 52.5094
19.5 | 1.953 | 0.04313 | -0.0151 | 45.2817
20 | 1.9371 | 0.051 | -0.0167 | 37.9824

## 139. Re 18M Mach 0.10 (1)
BIGFOIL.COM POLAR EXPORT
AG34norm
AG34norm |  |  |  | Cl Max: | 1.091 | at alpha= | 9.5 | deg
JavaFoil+Calcfoil stall+Eppler ext transition |  |  |  | L/D Max: | 97.904 | at alpha= | 8.5 | deg
Re: | 18000000 |  |  | Cd Min: | 0.00875 | at alpha= | -2.5 | deg
Mach: | 0.1 |  |  | Cl=0 at alpha= | -1.7966 | deg
|  |  |  | @ Cl=0.1, Cd= | 0.009063
|  |  |  | @ Cl=0.4, Cd= | 0.0094675
|  |  |  | @ Cl=0.6, Cd= | 0.010405
alpha (deg) | Cl | Cd | Cm | Cl/Cd
-13.5 | -0.521 | 0.09374 | -0.013 | -5.559
-13 | -0.538 | 0.08917 | -0.013 | -6.036
-12.5 | -0.554 | 0.08351 | -0.014 | -6.64
-12 | -0.568 | 0.07869 | -0.014 | -7.218
-11.5 | -0.578 | 0.07403 | -0.014 | -7.811
-11 | -0.585 | 0.06898 | -0.015 | -8.481
-10.5 | -0.587 | 0.06488 | -0.015 | -9.043
-10 | -0.586 | 0.05971 | -0.016 | -9.809
-9.5 | -0.584 | 0.05256 | -0.018 | -11.103
-9 | -0.661 | 0.01482 | -0.026 | -44.568
-8.5 | -0.67 | 0.00978 | -0.028 | -68.573
-8 | -0.642 | 0.00951 | -0.028 | -67.52
-7.5 | -0.608 | 0.00936 | -0.028 | -64.913
-7 | -0.567 | 0.00906 | -0.029 | -62.511
-6.5 | -0.52 | 0.00908 | -0.029 | -57.264
-6 | -0.471 | 0.009 | -0.029 | -52.337
-5.5 | -0.42 | 0.00892 | -0.029 | -47.036
-5 | -0.367 | 0.00885 | -0.03 | -41.444
-4.5 | -0.312 | 0.0088 | -0.03 | -35.462
-4 | -0.256 | 0.00877 | -0.03 | -29.242
-3.5 | -0.199 | 0.00878 | -0.03 | -22.704
-3 | -0.142 | 0.00886 | -0.031 | -15.982
-2.5 | -0.083 | 0.00875 | -0.031 | -9.511
-2 | -0.024 | 0.00881 | -0.031 | -2.766
-1.5 | 0.035 | 0.00889 | -0.032 | 3.916
-1 | 0.094 | 0.00905 | -0.032 | 10.404
-0.5 | 0.154 | 0.00918 | -0.032 | 16.746
0 | 0.213 | 0.00909 | -0.032 | 23.435
0.5 | 0.272 | 0.00925 | -0.033 | 29.466
1 | 0.332 | 0.00932 | -0.033 | 35.573
1.5 | 0.391 | 0.00944 | -0.033 | 41.4
2 | 0.45 | 0.00962 | -0.034 | 46.741
2.5 | 0.509 | 0.00997 | -0.034 | 51.048
3 | 0.568 | 0.01025 | -0.034 | 55.367
3.5 | 0.626 | 0.01053 | -0.035 | 59.48
4 | 0.684 | 0.01081 | -0.035 | 63.309
4.5 | 0.742 | 0.01192 | -0.035 | 62.235
5 | 0.797 | 0.01047 | -0.036 | 76.059
5.5 | 0.849 | 0.0107 | -0.036 | 79.343
6 | 0.898 | 0.011 | -0.036 | 81.627
6.5 | 0.943 | 0.0104 | -0.037 | 90.7
7 | 0.984 | 0.01069 | -0.037 | 91.997
7.5 | 1.019 | 0.01098 | -0.037 | 92.758
8 | 1.048 | 0.01128 | -0.038 | 92.882
8.5 | 1.07 | 0.01092 | -0.038 | 97.904
9 | 1.084 | 0.01117 | -0.038 | 97.005
9.5 | 1.091 | 0.01168 | -0.039 | 93.375
10 | 1.089 | 0.01139 | -0.039 | 95.642
10.5 | 1.08 | 0.01111 | -0.039 | 97.162
11 | 1.063 | 0.01362 | -0.04 | 78.013
11.5 | 1.039 | 0.01431 | -0.04 | 72.598
12 | 1.008 | 0.01508 | -0.04 | 66.863
12.5 | 0.972 | 0.016 | -0.04 | 60.784
13 | 0.932 | 0.01712 | -0.041 | 54.424
13.5 | 0.888 | 0.01849 | -0.041 | 48.005
14 | 0.842 | 0.02027 | -0.041 | 41.512
14.5 | 0.793 | 0.02259 | -0.041 | 35.117

## 140. Re 18M Mach 0.10 (2)
BIGFOIL.COM POLAR EXPORT
AG34norm
AG34norm |  |  |  | Cl Max: | 1.7518 | at alpha= | 16.5 | deg
XFOIL ncrit=9 |  |  |  | L/D Max: | 514.385 | at alpha= | 10 | deg
Re: | 18000000 |  |  | Cd Min: | 0.00104 | at alpha= | -0.5 | deg
Mach: | 0.1 |  |  | Cl=0 at alpha= | -2.2839 | deg
|  |  |  | @ Cl=0.1, Cd= | 0.00106
|  |  |  | @ Cl=0.4, Cd= | 0.005053
|  |  |  | @ Cl=0.6, Cd= | 0.0053407
alpha (deg) | Cl | Cd | Cm | Cl/Cd
-20 | -0.5546 | 0.19399 | 0.0313 | -2.8589
-19.5 | -0.5587 | 0.18598 | 0.0279 | -3.0041
-18 | -1.3763 | 0.03386 | -0.0508 | -40.6468
-17.5 | -1.4889 | 0.01596 | -0.065 | -93.2895
-17 | -1.4994 | 0.01311 | -0.0604 | -114.3707
-16.5 | -1.4798 | 0.01063 | -0.058 | -139.2098
-16 | -1.4488 | 0.00877 | -0.0561 | -165.1995
-15.5 | -1.4109 | 0.00737 | -0.0545 | -191.4383
-15 | -1.3692 | 0.00627 | -0.0532 | -218.3732
-14.5 | -1.3245 | 0.00539 | -0.0521 | -245.7328
-14 | -1.2773 | 0.00464 | -0.0512 | -275.2802
-13.5 | -1.2306 | 0.00406 | -0.05 | -303.1034
-13 | -1.1827 | 0.00362 | -0.0489 | -326.7127
-12.5 | -1.1327 | 0.00324 | -0.0482 | -349.5988
-12 | -1.0819 | 0.0029 | -0.0475 | -373.069
-11.5 | -1.0312 | 0.00257 | -0.0469 | -401.2451
-11 | -0.9793 | 0.00229 | -0.0464 | -427.6419
-10.5 | -0.9258 | 0.0021 | -0.046 | -440.8571
-10 | -0.8727 | 0.00187 | -0.0457 | -466.6845
-9.5 | -0.8202 | 0.00161 | -0.0453 | -509.441
-9 | -0.7646 | 0.00152 | -0.0452 | -503.0263
-8.5 | -0.7089 | 0.00143 | -0.0451 | -495.7343
-8 | -0.6525 | 0.00137 | -0.0451 | -476.2774
-7.5 | -0.5959 | 0.00132 | -0.0451 | -451.4394
-7 | -0.5392 | 0.00128 | -0.0451 | -421.25
-6 | -0.4259 | 0.00129 | -0.0453 | -330.155
-5.5 | -0.3688 | 0.00127 | -0.0454 | -290.3937
-4 | -0.1973 | 0.00115 | -0.0458 | -171.5652
-3.5 | -0.1399 | 0.00112 | -0.046 | -124.9107
-3 | -0.0824 | 0.00111 | -0.0462 | -74.2342
-2.5 | -0.0249 | 0.00109 | -0.0464 | -22.844
-2 | 0.0327 | 0.00107 | -0.0466 | 30.5607
-1.5 | 0.0902 | 0.00106 | -0.0468 | 85.0943
-1 | 0.1476 | 0.00106 | -0.0471 | 139.2453
-0.5 | 0.2048 | 0.00104 | -0.0473 | 196.9231
0 | 0.2656 | 0.00507 | -0.0486 | 52.3866
0.5 | 0.3233 | 0.00508 | -0.0489 | 63.6417
1 | 0.3812 | 0.00504 | -0.0492 | 75.6349
1.5 | 0.4389 | 0.00508 | -0.0495 | 86.3976
2 | 0.4964 | 0.00509 | -0.0498 | 97.5246
2.5 | 0.5539 | 0.00512 | -0.0501 | 108.1836
3 | 0.6103 | 0.00539 | -0.0503 | 113.2282
3.5 | 0.6667 | 0.00561 | -0.0505 | 118.8414
4 | 0.7224 | 0.00593 | -0.0505 | 121.8212
4.5 | 0.7781 | 0.00621 | -0.0506 | 125.2979
5 | 0.8336 | 0.00651 | -0.0505 | 128.0492
5.5 | 0.8896 | 0.00661 | -0.0505 | 134.584
6 | 0.943 | 0.00672 | -0.0498 | 140.3274
6.5 | 0.9987 | 0.00705 | -0.0497 | 141.6596
7 | 1.0539 | 0.00746 | -0.0496 | 141.2735
7.5 | 1.1084 | 0.00798 | -0.0493 | 138.8972
8 | 1.1621 | 0.00856 | -0.0489 | 135.7593
10 | 1.3374 | 0.0026 | -0.0429 | 514.3846
10.5 | 1.3863 | 0.00284 | -0.0421 | 488.1338
11 | 1.4329 | 0.0032 | -0.0409 | 447.7812
11.5 | 1.4799 | 0.00351 | -0.0398 | 421.6239
12 | 1.5268 | 0.00382 | -0.0387 | 399.6859
12.5 | 1.5715 | 0.0042 | -0.0374 | 374.1667
13 | 1.6134 | 0.0047 | -0.0356 | 343.2766
13.5 | 1.6533 | 0.00525 | -0.0336 | 314.9143
14 | 1.6889 | 0.00591 | -0.031 | 285.7699
14.5 | 1.7192 | 0.00662 | -0.0277 | 259.6979
15 | 1.7421 | 0.00706 | -0.0231 | 246.7564
15.5 | 1.7377 | 0.00852 | -0.0165 | 203.9554
16 | 1.7445 | 0.01012 | -0.0124 | 172.3814
16.5 | 1.7518 | 0.01228 | -0.0093 | 142.6547
17 | 1.7471 | 0.01606 | -0.0065 | 108.7858
17.5 | 1.7374 | 0.02129 | -0.0046 | 81.6064
18 | 1.7214 | 0.02832 | -0.0036 | 60.7839
18.5 | 1.6871 | 0.0392 | -0.0042 | 43.0383
19 | 1.6381 | 0.05292 | -0.0057 | 30.9543
19.5 | 1.573 | 0.06909 | -0.0082 | 22.7674
20 | 1.4797 | 0.0895 | -0.0136 | 16.533

## 141. Re 18M Mach 0.25 (1)
BIGFOIL.COM POLAR EXPORT
AG34norm
AG34norm |  |  |  | Cl Max: | 1.058 | at alpha= | 8.5 | deg
JavaFoil+Calcfoil stall+Eppler ext transition |  |  |  | L/D Max: | 95.417 | at alpha= | 8 | deg
Re: | 18000000 |  |  | Cd Min: | 0.0088 | at alpha= | -2.5 | deg
Mach: | 0.25 |  |  | Cl=0 at alpha= | -1.7951 | deg
|  |  |  | @ Cl=0.1, Cd= | 0.0091264
|  |  |  | @ Cl=0.4, Cd= | 0.0095457
|  |  |  | @ Cl=0.6, Cd= | 0.02326
alpha (deg) | Cl | Cd | Cm | Cl/Cd
-13 | -0.294 | 0.09636 | -0.013 | -3.053
-12.5 | -0.347 | 0.09036 | -0.013 | -3.836
-12 | -0.393 | 0.08537 | -0.013 | -4.608
-11.5 | -0.434 | 0.08115 | -0.013 | -5.354
-11 | -0.469 | 0.07508 | -0.013 | -6.247
-10.5 | -0.496 | 0.07046 | -0.014 | -7.046
-10 | -0.516 | 0.06623 | -0.014 | -7.79
-9.5 | -0.527 | 0.06234 | -0.014 | -8.46
-9 | -0.531 | 0.05718 | -0.015 | -9.292
-8.5 | -0.535 | 0.04767 | -0.019 | -11.217
-8 | -0.632 | 0.01134 | -0.029 | -55.738
-7.5 | -0.606 | 0.01057 | -0.029 | -57.374
-7 | -0.57 | 0.00921 | -0.029 | -61.874
-6.5 | -0.526 | 0.0092 | -0.03 | -57.105
-6 | -0.478 | 0.0091 | -0.03 | -52.517
-5.5 | -0.427 | 0.00901 | -0.03 | -47.423
-5 | -0.374 | 0.00893 | -0.03 | -41.911
-4.5 | -0.319 | 0.00894 | -0.031 | -35.728
-4 | -0.263 | 0.00889 | -0.031 | -29.517
-3.5 | -0.204 | 0.00884 | -0.031 | -23.123
-3 | -0.145 | 0.00892 | -0.032 | -16.296
-2.5 | -0.085 | 0.0088 | -0.032 | -9.708
-2 | -0.025 | 0.00886 | -0.032 | -2.824
-1.5 | 0.036 | 0.00895 | -0.032 | 3.996
-1 | 0.097 | 0.00912 | -0.033 | 10.607
-0.5 | 0.158 | 0.00925 | -0.033 | 17.069
0 | 0.219 | 0.00918 | -0.033 | 23.847
0.5 | 0.28 | 0.00924 | -0.034 | 30.31
1 | 0.341 | 0.00942 | -0.034 | 36.169
1.5 | 0.402 | 0.00955 | -0.034 | 42.048
2 | 0.462 | 0.00975 | -0.035 | 47.412
2.5 | 0.523 | 0.01012 | -0.035 | 51.677
3 | 0.583 | 0.01039 | -0.035 | 56.137
3.5 | 0.643 | 0.01067 | -0.036 | 60.254
4 | 0.703 | 0.01097 | -0.036 | 64.106
4.5 | 0.762 | 0.01048 | -0.036 | 72.697
5 | 0.818 | 0.0107 | -0.037 | 76.446
5.5 | 0.87 | 0.01012 | -0.037 | 85.969
6 | 0.919 | 0.01035 | -0.037 | 88.802
6.5 | 0.962 | 0.01071 | -0.038 | 89.881
7 | 0.999 | 0.01103 | -0.038 | 90.626
7.5 | 1.029 | 0.01136 | -0.038 | 90.574
8 | 1.049 | 0.01099 | -0.039 | 95.417
8.5 | 1.058 | 0.01135 | -0.039 | 93.243
9 | 1.056 | 0.01175 | -0.039 | 89.866
9.5 | 1.041 | 0.01149 | -0.04 | 90.541
10 | 1.012 | 0.01323 | -0.04 | 76.488
10.5 | 0.969 | 0.01393 | -0.04 | 69.598
11 | 0.914 | 0.01468 | -0.041 | 62.258
11.5 | 0.847 | 0.01564 | -0.041 | 54.121
12 | 0.769 | 0.01682 | -0.041 | 45.701
12.5 | 0.682 | 0.01844 | -0.041 | 36.969
13 | 0.589 | 0.02029 | -0.041 | 29.037
13.5 | 0.489 | 0.02326 | -0.041 | 21.037

## 142. Re 18M Mach 0.25 (2)
BIGFOIL.COM POLAR EXPORT
AG34norm
AG34norm |  |  |  | Cl Max: | 1.7105 | at alpha= | 13.5 | deg
XFOIL ncrit=9 |  |  |  | L/D Max: | 142.521 | at alpha= | 6.5 | deg
Re: | 18000000 |  |  | Cd Min: | 0.00506 | at alpha= | 1 | deg
Mach: | 0.25 |  |  | Cl=0 at alpha= | -2.2821 | deg
|  |  |  | @ Cl=0.1, Cd= | 0.0051709
|  |  |  | @ Cl=0.4, Cd= | 0.0050642
|  |  |  | @ Cl=0.6, Cd= | 0.0052733
alpha (deg) | Cl | Cd | Cm | Cl/Cd
-18 | -0.7567 | 0.21121 | 0.0552 | -3.5827
-17.5 | -0.754 | 0.19881 | 0.0489 | -3.7926
-17 | -0.7393 | 0.19184 | 0.045 | -3.8537
-16.5 | -0.7252 | 0.18488 | 0.0412 | -3.9225
-16 | -0.7118 | 0.17766 | 0.0374 | -4.0065
-15.5 | -0.6996 | 0.17016 | 0.0337 | -4.1114
-15 | -0.6898 | 0.16234 | 0.0299 | -4.2491
-14.5 | -0.7142 | 0.14544 | 0.022 | -4.9106
-14 | -1.1951 | 0.04848 | -0.0462 | -24.6514
-13.5 | -1.2321 | 0.03151 | -0.0644 | -39.1019
-13 | -1.2535 | 0.02116 | -0.0637 | -59.2391
-12.5 | -1.2182 | 0.01711 | -0.0612 | -71.1981
-12 | -1.1684 | 0.01471 | -0.0592 | -79.429
-11.5 | -1.1131 | 0.01309 | -0.0574 | -85.0344
-11 | -1.0555 | 0.01185 | -0.0558 | -89.0717
-10.5 | -0.9967 | 0.01074 | -0.0544 | -92.8026
-10 | -0.9374 | 0.00968 | -0.0531 | -96.8388
-9.5 | -0.8773 | 0.00886 | -0.0521 | -99.0181
-9 | -0.8173 | 0.00802 | -0.0511 | -101.9077
-8.5 | -0.7575 | 0.00718 | -0.0503 | -105.5014
-8 | -0.696 | 0.00681 | -0.0497 | -102.2026
-7.5 | -0.6342 | 0.00654 | -0.0493 | -96.9725
-7 | -0.5727 | 0.00632 | -0.0489 | -90.6171
-6.5 | -0.5121 | 0.0064 | -0.0487 | -80.0156
-6 | -0.451 | 0.00628 | -0.0485 | -71.8153
-5.5 | -0.3901 | 0.00612 | -0.0483 | -63.7418
-5 | -0.3292 | 0.00594 | -0.0483 | -55.4209
-4.5 | -0.2685 | 0.00577 | -0.0483 | -46.5338
-4 | -0.2079 | 0.00557 | -0.0483 | -37.325
-3.5 | -0.1473 | 0.00543 | -0.0484 | -27.1271
-3 | -0.0868 | 0.00534 | -0.0485 | -16.2547
-2.5 | -0.0263 | 0.00529 | -0.0487 | -4.9716
-1.5 | 0.0944 | 0.00517 | -0.0491 | 18.2592
-1 | 0.1545 | 0.00518 | -0.0494 | 29.8263
-0.5 | 0.2145 | 0.00517 | -0.0497 | 41.4894
0 | 0.2743 | 0.00508 | -0.0499 | 53.9961
0.5 | 0.3339 | 0.00508 | -0.0502 | 65.7283
1 | 0.3937 | 0.00506 | -0.0505 | 77.8063
1.5 | 0.4533 | 0.0051 | -0.0508 | 88.8824
2 | 0.5128 | 0.00511 | -0.0511 | 100.3523
2.5 | 0.5723 | 0.00515 | -0.0514 | 111.1262
3 | 0.6307 | 0.00541 | -0.0515 | 116.5804
3.5 | 0.689 | 0.00566 | -0.0516 | 121.7314
4 | 0.7465 | 0.00603 | -0.0515 | 123.7977
4.5 | 0.8036 | 0.00649 | -0.0512 | 123.8213
5 | 0.8623 | 0.0066 | -0.0511 | 130.6515
5.5 | 0.9206 | 0.00672 | -0.0509 | 136.994
6 | 0.975 | 0.00689 | -0.0497 | 141.5094
6.5 | 1.0347 | 0.00726 | -0.0496 | 142.5207
7 | 1.0924 | 0.00776 | -0.0491 | 140.7732
7.5 | 1.149 | 0.00839 | -0.0484 | 136.9487
8 | 1.2047 | 0.00914 | -0.0475 | 131.8053
8.5 | 1.2608 | 0.00977 | -0.0466 | 129.0481
9 | 1.3154 | 0.01058 | -0.0454 | 124.3289
9.5 | 1.3699 | 0.01135 | -0.0441 | 120.696
10 | 1.4235 | 0.01217 | -0.0427 | 116.968
10.5 | 1.476 | 0.01307 | -0.0411 | 112.9304
11 | 1.5276 | 0.014 | -0.0393 | 109.1143
11.5 | 1.5772 | 0.01505 | -0.0371 | 104.7973
12 | 1.6239 | 0.01627 | -0.0345 | 99.8095
12.5 | 1.6653 | 0.01778 | -0.0313 | 93.6614
13 | 1.6988 | 0.01965 | -0.0271 | 86.4529
13.5 | 1.7105 | 0.02193 | -0.0201 | 77.9982
14 | 1.709 | 0.02548 | -0.0139 | 67.0722
14.5 | 1.6981 | 0.03096 | -0.0104 | 54.8482
15 | 1.6783 | 0.03865 | -0.01 | 43.423
15.5 | 1.6453 | 0.04945 | -0.0131 | 33.272
16 | 1.608 | 0.06205 | -0.0184 | 25.9146
16.5 | 1.5704 | 0.07479 | -0.0237 | 20.9975
17 | 1.5261 | 0.08908 | -0.03 | 17.1318
17.5 | 1.4828 | 0.10384 | -0.0367 | 14.2797
18 | 1.4369 | 0.11941 | -0.0441 | 12.0333
18.5 | 1.3923 | 0.13532 | -0.0522 | 10.2889

## 143. Re 18M Mach 0.50 (1)
BIGFOIL.COM POLAR EXPORT
AG34norm
AG34norm |  |  |  | Cl Max: | 1.173 | at alpha= | 20 | deg
JavaFoil+Calcfoil stall+Eppler ext transition |  |  |  | L/D Max: | 90.964 | at alpha= | 6 | deg
Re: | 18000000 |  |  | Cd Min: | 0.00874 | at alpha= | 1.5 | deg
Mach: | 0.5 |  |  | Cl=0 at alpha= | -1.7941 | deg
|  |  |  | @ Cl=0.1, Cd= | 0.0093147
|  |  |  | @ Cl=0.4, Cd= | 0.009511
|  |  |  | @ Cl=0.6, Cd= | 0.0093016
alpha (deg) | Cl | Cd | Cm | Cl/Cd
-20 | -0.989 | 0.18084 | -0.017 | -5.468
-19.5 | -0.962 | 0.1763 | -0.017 | -5.455
-19 | -0.934 | 0.17007 | -0.017 | -5.495
-18.5 | -0.908 | 0.16702 | -0.017 | -5.437
-18 | -0.882 | 0.15348 | -0.017 | -5.748
-17.5 | -0.855 | 0.13908 | -0.017 | -6.151
-17 | -0.829 | 0.13129 | -0.017 | -6.311
-16.5 | -0.801 | 0.12794 | -0.017 | -6.263
-16 | -0.775 | 0.1197 | -0.017 | -6.474
-15.5 | -0.747 | 0.11622 | -0.017 | -6.432
-15 | -0.722 | 0.10658 | -0.017 | -6.774
-14.5 | -0.695 | 0.10202 | -0.017 | -6.809
-14 | -0.669 | 0.09317 | -0.018 | -7.183
-13.5 | -0.643 | 0.08657 | -0.018 | -7.433
-13 | -0.613 | 0.08956 | -0.017 | -6.841
-12.5 | -0.589 | 0.07986 | -0.018 | -7.373
-12 | -0.568 | 0.06846 | -0.02 | -8.298
-11.5 | -0.553 | 0.05463 | -0.023 | -10.122
-11 | -0.551 | 0.03429 | -0.026 | -16.066
-10.5 | -0.477 | 0.06895 | -0.017 | -6.92
-10 | -0.449 | 0.06622 | -0.017 | -6.78
-9.5 | -0.427 | 0.05692 | -0.02 | -7.495
-9 | -0.42 | 0.03706 | -0.025 | -11.32
-8.5 | -0.454 | 0.01222 | -0.032 | -37.124
-8 | -0.42 | 0.0116 | -0.032 | -36.227
-7.5 | -0.386 | 0.0112 | -0.033 | -34.508
-7 | -0.285 | 0.04843 | -0.017 | -5.876
-6.5 | -0.257 | 0.04904 | -0.016 | -5.233
-6 | -0.417 | 0.01088 | -0.033 | -38.306
-5.5 | -0.424 | 0.01059 | -0.034 | -40.061
-5 | -0.391 | 0.00939 | -0.034 | -41.62
-4.5 | -0.342 | 0.00925 | -0.034 | -37.01
-4 | -0.286 | 0.00915 | -0.035 | -31.275
-3.5 | -0.225 | 0.00911 | -0.035 | -24.697
-3 | -0.161 | 0.00912 | -0.035 | -17.655
-2.5 | -0.095 | 0.00917 | -0.036 | -10.364
-2 | -0.028 | 0.0091 | -0.036 | -3.065
-1.5 | 0.04 | 0.0092 | -0.036 | 4.338
-1 | 0.108 | 0.00933 | -0.037 | 11.577
-0.5 | 0.176 | 0.00959 | -0.037 | 18.389
0 | 0.245 | 0.00957 | -0.037 | 25.57
0.5 | 0.313 | 0.00975 | -0.038 | 32.096
1 | 0.381 | 0.00981 | -0.038 | 38.832
1.5 | 0.449 | 0.00874 | -0.038 | 51.32
2 | 0.516 | 0.00897 | -0.039 | 57.57
2.5 | 0.584 | 0.00923 | -0.039 | 63.236
3 | 0.651 | 0.00953 | -0.039 | 68.341
3.5 | 0.718 | 0.00984 | -0.04 | 72.966
4 | 0.784 | 0.01023 | -0.04 | 76.616
4.5 | 0.849 | 0.01044 | -0.041 | 81.312
5 | 0.907 | 0.01078 | -0.041 | 84.098
5.5 | 0.957 | 0.01117 | -0.041 | 85.624
6 | 0.992 | 0.01091 | -0.042 | 90.964
6.5 | 1 | 0.01139 | -0.042 | 87.801
7 | 0.936 | 0.01121 | -0.042 | 83.524
7.5 | 0.623 | 0.01101 | -0.043 | 56.545
8 | 0.654 | 0.01374 | -0.043 | 47.599
8.5 | 0.684 | 0.01489 | -0.043 | 45.933
9 | 0.709 | 0.01705 | -0.043 | 41.571
9.5 | 0.737 | 0.01818 | -0.043 | 40.53
10 | 0.742 | 0.02532 | -0.042 | 29.296
10.5 | 0.704 | 0.05269 | -0.035 | 13.364
11 | 0.805 | 0.0257 | -0.043 | 31.344
11.5 | 0.776 | 0.04953 | -0.038 | 15.679
12 | 0.865 | 0.0273 | -0.044 | 31.705
12.5 | 0.86 | 0.04052 | -0.041 | 21.237
13 | 0.86 | 0.05744 | -0.039 | 14.974
13.5 | 0.836 | 0.09199 | -0.031 | 9.093
14 | 0.863 | 0.09831 | -0.031 | 8.777
14.5 | 0.894 | 0.10094 | -0.033 | 8.857
15 | 0.905 | 0.12464 | -0.029 | 7.262
15.5 | 0.934 | 0.12754 | -0.03 | 7.325
16 | 0.963 | 0.13129 | -0.031 | 7.338
16.5 | 0.985 | 0.15062 | -0.03 | 6.537
17 | 1.012 | 0.16024 | -0.031 | 6.314
17.5 | 1.04 | 0.16372 | -0.032 | 6.35
18 | 1.067 | 0.16857 | -0.033 | 6.333
18.5 | 1.091 | 0.18853 | -0.033 | 5.785
19 | 1.118 | 0.19212 | -0.033 | 5.818
19.5 | 1.145 | 0.1959 | -0.034 | 5.844
20 | 1.173 | 0.19938 | -0.035 | 5.881

## 144. Re 18M Mach 0.50 (2)
BIGFOIL.COM POLAR EXPORT
AG34norm
AG34norm |  |  |  | Cl Max: | 1.4106 | at alpha= | 8.5 | deg
XFOIL ncrit=9 |  |  |  | L/D Max: | 256.489 | at alpha= | -0.5 | deg
Re: | 18000000 |  |  | Cd Min: | 0.00094 | at alpha= | -1 | deg
Mach: | 0.5 |  |  | Cl=0 at alpha= | -2.2667 | deg
|  |  |  | @ Cl=0.1, Cd= | 0.00095079
|  |  |  | @ Cl=0.4, Cd= | 0.0051406
|  |  |  | @ Cl=0.6, Cd= | 0.0052534
alpha (deg) | Cl | Cd | Cm | Cl/Cd
-7 | -0.6103 | 0.00876 | -0.0671 | -69.6689
-6.5 | -0.5777 | 0.00406 | -0.0657 | -142.2906
-6 | -0.5259 | 0.00206 | -0.0632 | -255.2913
-5.5 | -0.4555 | 0.00166 | -0.0609 | -274.3976
-5 | -0.3842 | 0.00141 | -0.059 | -272.4823
-4.5 | -0.3131 | 0.00123 | -0.0576 | -254.5528
-4 | -0.2423 | 0.00112 | -0.0565 | -216.3393
-3.5 | -0.1717 | 0.00105 | -0.0557 | -163.5238
-3 | -0.1017 | 0.00101 | -0.0551 | -100.6931
-2.5 | -0.0322 | 0.00098 | -0.0548 | -32.8571
-2 | 0.0368 | 0.00096 | -0.0546 | 38.3333
-1.5 | 0.1054 | 0.00095 | -0.0545 | 110.9474
-1 | 0.1733 | 0.00094 | -0.0545 | 184.3617
-0.5 | 0.2411 | 0.00094 | -0.0545 | 256.4894
0 | 0.3135 | 0.00518 | -0.0559 | 60.5212
0.5 | 0.3819 | 0.00513 | -0.0561 | 74.4444
1 | 0.45 | 0.00517 | -0.0563 | 87.0406
1.5 | 0.5185 | 0.00521 | -0.0564 | 99.5202
2 | 0.5868 | 0.00524 | -0.0565 | 111.9847
2.5 | 0.6556 | 0.00531 | -0.0565 | 123.4652
3 | 0.7232 | 0.00557 | -0.0563 | 129.8384
4 | 0.8557 | 0.00655 | -0.0549 | 130.6412
4.5 | 0.9238 | 0.0069 | -0.0539 | 133.8841
5 | 0.9935 | 0.00706 | -0.0529 | 140.7224
5.5 | 1.0623 | 0.0073 | -0.0513 | 145.5205
6 | 1.131 | 0.00768 | -0.0491 | 147.2656
6.5 | 1.201 | 0.00837 | -0.0468 | 143.4886
7 | 1.2686 | 0.0094 | -0.0437 | 134.9574
7.5 | 1.3315 | 0.01094 | -0.0393 | 121.7093
8 | 1.3852 | 0.01322 | -0.0331 | 104.7806
8.5 | 1.4106 | 0.01723 | -0.0239 | 81.8688
9 | 1.392 | 0.02238 | -0.0126 | 62.1984
9.5 | 1.36 | 0.03019 | -0.0084 | 45.048
10 | 1.3238 | 0.04111 | -0.0113 | 32.2014
10.5 | 1.286 | 0.05435 | -0.0187 | 23.6615
11 | 1.2455 | 0.06773 | -0.0255 | 18.3892
11.5 | 1.2064 | 0.08143 | -0.0323 | 14.8152
12 | 1.1699 | 0.09535 | -0.0392 | 12.2695
12.5 | 1.1364 | 0.10939 | -0.046 | 10.3885
13 | 1.1068 | 0.12332 | -0.0529 | 8.975
13.5 | 1.0821 | 0.1372 | -0.0601 | 7.887

## 145. Re 20M Mach 0.00 (1)
BIGFOIL.COM POLAR EXPORT
AG34norm
AG34norm |  |  |  | Cl Max: | 1.098 | at alpha= | 10 | deg
JavaFoil+Calcfoil stall+Eppler ext transition |  |  |  | L/D Max: | 98.975 | at alpha= | 10 | deg
Re: | 20000000 |  |  | Cd Min: | 0.0087 | at alpha= | -2.5 | deg
Mach: | 0 |  |  | Cl=0 at alpha= | -1.7966 | deg
|  |  |  | @ Cl=0.1, Cd= | 0.0090232
|  |  |  | @ Cl=0.4, Cd= | 0.0094229
|  |  |  | @ Cl=0.6, Cd= | 0.010347
alpha (deg) | Cl | Cd | Cm | Cl/Cd
-14 | -0.535 | 0.09662 | -0.013 | -5.537
-13.5 | -0.551 | 0.09128 | -0.014 | -6.04
-13 | -0.565 | 0.08732 | -0.013 | -6.473
-12.5 | -0.578 | 0.08185 | -0.014 | -7.061
-12 | -0.588 | 0.07714 | -0.014 | -7.626
-11.5 | -0.595 | 0.07197 | -0.015 | -8.273
-11 | -0.598 | 0.06792 | -0.015 | -8.809
-10.5 | -0.598 | 0.06299 | -0.016 | -9.501
-10 | -0.597 | 0.0568 | -0.017 | -10.507
-9.5 | -0.6 | 0.04569 | -0.02 | -13.125
-9 | -0.697 | 0.0114 | -0.028 | -61.09
-8.5 | -0.672 | 0.00965 | -0.028 | -69.705
-8 | -0.643 | 0.00939 | -0.028 | -68.403
-7.5 | -0.607 | 0.00924 | -0.028 | -65.731
-7 | -0.566 | 0.00895 | -0.029 | -63.17
-6.5 | -0.519 | 0.00899 | -0.029 | -57.668
-6 | -0.469 | 0.00892 | -0.029 | -52.642
-5.5 | -0.418 | 0.00884 | -0.029 | -47.321
-5 | -0.365 | 0.0088 | -0.029 | -41.528
-4.5 | -0.311 | 0.00881 | -0.03 | -35.302
-4 | -0.255 | 0.00879 | -0.03 | -29.045
-3.5 | -0.198 | 0.00873 | -0.03 | -22.741
-3 | -0.141 | 0.00882 | -0.031 | -15.982
-2.5 | -0.083 | 0.0087 | -0.031 | -9.525
-2 | -0.024 | 0.00877 | -0.031 | -2.764
-1.5 | 0.035 | 0.00885 | -0.031 | 3.916
-1 | 0.094 | 0.00901 | -0.032 | 10.401
-0.5 | 0.153 | 0.00914 | -0.032 | 16.735
0 | 0.212 | 0.00906 | -0.032 | 23.394
0.5 | 0.271 | 0.00916 | -0.033 | 29.605
1 | 0.33 | 0.00928 | -0.033 | 35.545
1.5 | 0.389 | 0.00938 | -0.033 | 41.439
2 | 0.448 | 0.00961 | -0.033 | 46.59
2.5 | 0.506 | 0.00992 | -0.034 | 51.035
3 | 0.565 | 0.01019 | -0.034 | 55.445
3.5 | 0.623 | 0.01045 | -0.034 | 59.612
4 | 0.681 | 0.01072 | -0.035 | 63.495
4.5 | 0.738 | 0.01183 | -0.035 | 62.437
5 | 0.793 | 0.01206 | -0.035 | 65.76
5.5 | 0.845 | 0.01058 | -0.036 | 79.855
6 | 0.894 | 0.01088 | -0.036 | 82.178
6.5 | 0.94 | 0.01033 | -0.036 | 90.949
7 | 0.98 | 0.01062 | -0.037 | 92.368
7.5 | 1.016 | 0.01085 | -0.037 | 93.669
8 | 1.046 | 0.01116 | -0.038 | 93.734
8.5 | 1.07 | 0.01151 | -0.038 | 92.947
9 | 1.087 | 0.01113 | -0.038 | 97.624
9.5 | 1.096 | 0.01139 | -0.039 | 96.237
10 | 1.098 | 0.0111 | -0.039 | 98.975
10.5 | 1.093 | 0.01159 | -0.039 | 94.264
11 | 1.08 | 0.01325 | -0.04 | 81.562
11.5 | 1.062 | 0.01387 | -0.04 | 76.512
12 | 1.037 | 0.01459 | -0.04 | 71.036
12.5 | 1.006 | 0.01539 | -0.04 | 65.398
13 | 0.972 | 0.01636 | -0.04 | 59.373
13.5 | 0.933 | 0.01755 | -0.041 | 53.159
14 | 0.892 | 0.01899 | -0.041 | 46.983
14.5 | 0.85 | 0.02092 | -0.041 | 40.617
15 | 0.805 | 0.02355 | -0.041 | 34.182

## 146. Re 20M Mach 0.00 (2)
BIGFOIL.COM POLAR EXPORT
AG34norm
AG34norm |  |  |  | Cl Max: | 0.9404 | at alpha= | 6 | deg
XFOIL ncrit=9 |  |  |  | L/D Max: | 140.149 | at alpha= | 6 | deg
Re: | 20000000 |  |  | Cd Min: | 0.00504 | at alpha= | 1 | deg
Mach: | 0 |  |  | Cl=0 at alpha= | -2.285 | deg
|  |  |  | @ Cl=0.1, Cd= | 0.0051284
|  |  |  | @ Cl=0.4, Cd= | 0.0050547
|  |  |  | @ Cl=0.6, Cd= | 0.0053341
alpha (deg) | Cl | Cd | Cm | Cl/Cd
-19.5 | -1.6231 | 0.04168 | -0.0519 | -38.9419
-19 | -1.6631 | 0.03059 | -0.0601 | -54.3674
-18.5 | -1.6696 | 0.02686 | -0.0561 | -62.1593
-18 | -1.6473 | 0.02414 | -0.0542 | -68.2394
-17.5 | -1.6158 | 0.02197 | -0.0526 | -73.5457
-17 | -1.5784 | 0.02019 | -0.0514 | -78.1773
-16.5 | -1.5372 | 0.01867 | -0.0503 | -82.3353
-16 | -1.4933 | 0.01733 | -0.0495 | -86.1685
-15.5 | -1.4474 | 0.01613 | -0.0487 | -89.7334
-15 | -1.3999 | 0.01504 | -0.0481 | -93.0785
-14.5 | -1.351 | 0.01406 | -0.0475 | -96.0882
-14 | -1.2989 | 0.01315 | -0.0475 | -98.7757
-13.5 | -1.2513 | 0.01242 | -0.0463 | -100.7488
-12.5 | -1.1488 | 0.01109 | -0.0453 | -103.5888
-11.5 | -1.0439 | 0.0097 | -0.0447 | -107.6186
-11 | -0.9899 | 0.00916 | -0.0445 | -108.0677
-10.5 | -0.9354 | 0.00864 | -0.0444 | -108.2639
-10 | -0.8812 | 0.00792 | -0.0443 | -111.2626
-9 | -0.7705 | 0.00692 | -0.0442 | -111.3439
-8.5 | -0.7141 | 0.00658 | -0.0443 | -108.5258
-8 | -0.6573 | 0.00635 | -0.0444 | -103.5118
-7.5 | -0.6003 | 0.00615 | -0.0446 | -97.6098
-7 | -0.5432 | 0.006 | -0.0448 | -90.5333
-6.5 | -0.4864 | 0.0061 | -0.045 | -79.7377
-6 | -0.4291 | 0.00598 | -0.0452 | -71.7559
-5.5 | -0.3716 | 0.00584 | -0.0454 | -63.6301
-5 | -0.314 | 0.00571 | -0.0456 | -54.9912
-4 | -0.1986 | 0.00541 | -0.046 | -36.7098
-3.5 | -0.1408 | 0.00532 | -0.0463 | -26.4662
-3 | -0.0829 | 0.00525 | -0.0466 | -15.7905
-2.5 | -0.0249 | 0.0052 | -0.0469 | -4.7885
-2 | 0.033 | 0.00515 | -0.0472 | 6.4078
-1.5 | 0.0908 | 0.00513 | -0.0474 | 17.6998
-1 | 0.1487 | 0.00512 | -0.0477 | 29.043
-0.5 | 0.2063 | 0.00513 | -0.048 | 40.2144
0 | 0.264 | 0.00505 | -0.0483 | 52.2772
0.5 | 0.3214 | 0.00505 | -0.0486 | 63.6436
1 | 0.3789 | 0.00504 | -0.049 | 75.1786
1.5 | 0.4363 | 0.00508 | -0.0493 | 85.8858
2 | 0.4936 | 0.00508 | -0.0496 | 97.1654
2.5 | 0.5507 | 0.00511 | -0.0499 | 107.7691
3.5 | 0.6629 | 0.00562 | -0.0503 | 117.9537
4 | 0.7184 | 0.00594 | -0.0504 | 120.9428
5.5 | 0.8852 | 0.0066 | -0.0506 | 134.1212
6 | 0.9404 | 0.00671 | -0.0505 | 140.149

## 147. Re 20M Mach 0.10 (1)
BIGFOIL.COM POLAR EXPORT
AG34norm
AG34norm |  |  |  | Cl Max: | 1.091 | at alpha= | 9.5 | deg
JavaFoil+Calcfoil stall+Eppler ext transition |  |  |  | L/D Max: | 98.76 | at alpha= | 10.5 | deg
Re: | 20000000 |  |  | Cd Min: | 0.00871 | at alpha= | -2.5 | deg
Mach: | 0.1 |  |  | Cl=0 at alpha= | -1.7966 | deg
|  |  |  | @ Cl=0.1, Cd= | 0.009033
|  |  |  | @ Cl=0.4, Cd= | 0.0094351
|  |  |  | @ Cl=0.6, Cd= | 0.010359
alpha (deg) | Cl | Cd | Cm | Cl/Cd
-14 | -0.501 | 0.09871 | -0.013 | -5.08
-13.5 | -0.521 | 0.09293 | -0.013 | -5.609
-13 | -0.538 | 0.08912 | -0.013 | -6.042
-12.5 | -0.555 | 0.08328 | -0.014 | -6.66
-12 | -0.568 | 0.07855 | -0.014 | -7.231
-11.5 | -0.579 | 0.07353 | -0.015 | -7.868
-11 | -0.585 | 0.06839 | -0.015 | -8.56
-10.5 | -0.587 | 0.06431 | -0.015 | -9.131
-10 | -0.586 | 0.05916 | -0.016 | -9.911
-9.5 | -0.585 | 0.05158 | -0.018 | -11.34
-9 | -0.672 | 0.01326 | -0.027 | -50.661
-8.5 | -0.67 | 0.00969 | -0.028 | -69.156
-8 | -0.642 | 0.00942 | -0.028 | -68.114
-7.5 | -0.608 | 0.00928 | -0.028 | -65.52
-7 | -0.567 | 0.00915 | -0.029 | -61.904
-6.5 | -0.52 | 0.00901 | -0.029 | -57.692
-6 | -0.471 | 0.00893 | -0.029 | -52.709
-5.5 | -0.42 | 0.00886 | -0.029 | -47.379
-5 | -0.367 | 0.00881 | -0.03 | -41.633
-4.5 | -0.312 | 0.00882 | -0.03 | -35.405
-4 | -0.256 | 0.0088 | -0.03 | -29.141
-3.5 | -0.199 | 0.00874 | -0.03 | -22.822
-3 | -0.142 | 0.00883 | -0.031 | -16.035
-2.5 | -0.083 | 0.00871 | -0.031 | -9.561
-2 | -0.024 | 0.00878 | -0.031 | -2.775
-1.5 | 0.035 | 0.00886 | -0.032 | 3.93
-1 | 0.094 | 0.00902 | -0.032 | 10.44
-0.5 | 0.154 | 0.00915 | -0.032 | 16.796
0 | 0.213 | 0.00908 | -0.032 | 23.472
0.5 | 0.272 | 0.00917 | -0.033 | 29.705
1 | 0.332 | 0.0093 | -0.033 | 35.663
1.5 | 0.391 | 0.0094 | -0.033 | 41.568
2 | 0.45 | 0.00963 | -0.034 | 46.719
2.5 | 0.509 | 0.00995 | -0.034 | 51.158
3 | 0.568 | 0.01021 | -0.034 | 55.56
3.5 | 0.626 | 0.01048 | -0.035 | 59.719
4 | 0.684 | 0.01076 | -0.035 | 63.591
4.5 | 0.742 | 0.01187 | -0.035 | 62.537
5 | 0.797 | 0.01043 | -0.036 | 76.391
5.5 | 0.849 | 0.01064 | -0.036 | 79.797
6 | 0.898 | 0.01094 | -0.036 | 82.068
6.5 | 0.943 | 0.01035 | -0.037 | 91.146
7 | 0.984 | 0.01064 | -0.037 | 92.494
7.5 | 1.019 | 0.01093 | -0.037 | 93.239
8 | 1.048 | 0.01125 | -0.038 | 93.143
8.5 | 1.07 | 0.01161 | -0.038 | 92.146
9 | 1.084 | 0.01121 | -0.038 | 96.685
9.5 | 1.091 | 0.01149 | -0.039 | 94.925
10 | 1.09 | 0.01121 | -0.039 | 97.218
10.5 | 1.08 | 0.01094 | -0.039 | 98.76
11 | 1.063 | 0.01341 | -0.04 | 79.279
11.5 | 1.04 | 0.01407 | -0.04 | 73.899
12 | 1.009 | 0.01481 | -0.04 | 68.149
12.5 | 0.974 | 0.01569 | -0.04 | 62.056
13 | 0.933 | 0.01675 | -0.041 | 55.698
13.5 | 0.889 | 0.01806 | -0.041 | 49.229
14 | 0.843 | 0.01976 | -0.041 | 42.655
14.5 | 0.795 | 0.02186 | -0.041 | 36.387

## 148. Re 20M Mach 0.10 (2)
BIGFOIL.COM POLAR EXPORT
AG34norm
AG34norm |  |  |  | Cl Max: | 0.9464 | at alpha= | 6 | deg
XFOIL ncrit=9 |  |  |  | L/D Max: | 140.415 | at alpha= | 6 | deg
Re: | 20000000 |  |  | Cd Min: | 0.00504 | at alpha= | 1 | deg
Mach: | 0.1 |  |  | Cl=0 at alpha= | -2.2843 | deg
|  |  |  | @ Cl=0.1, Cd= | 0.0051285
|  |  |  | @ Cl=0.4, Cd= | 0.005053
|  |  |  | @ Cl=0.6, Cd= | 0.0053214
alpha (deg) | Cl | Cd | Cm | Cl/Cd
-20 | -0.8125 | 0.23211 | 0.0692 | -3.5005
-19.5 | -0.8101 | 0.21955 | 0.0626 | -3.6898
-19 | -0.795 | 0.21313 | 0.0586 | -3.7301
-18.5 | -1.297 | 0.09034 | -0.0144 | -14.3569
-18 | -1.5887 | 0.03165 | -0.0624 | -50.1959
-17.5 | -1.5957 | 0.02738 | -0.0589 | -58.2798
-17 | -1.5748 | 0.02406 | -0.0569 | -65.453
-16.5 | -1.5434 | 0.0214 | -0.0552 | -72.1215
-16 | -1.5048 | 0.01929 | -0.0537 | -78.0093
-15.5 | -1.4611 | 0.01763 | -0.0525 | -82.8758
-15 | -1.4145 | 0.01623 | -0.0515 | -87.1534
-14.5 | -1.3658 | 0.01501 | -0.0506 | -90.9927
-14 | -1.3137 | 0.01392 | -0.0503 | -94.375
-13.5 | -1.2653 | 0.01305 | -0.0489 | -96.9579
-13 | -1.2143 | 0.01227 | -0.048 | -98.965
-12.5 | -1.1614 | 0.01153 | -0.0474 | -100.7285
-12 | -1.1079 | 0.01085 | -0.0469 | -102.1106
-11.5 | -1.0543 | 0.01013 | -0.0464 | -104.077
-11 | -1.0001 | 0.00941 | -0.0461 | -106.2806
-10.5 | -0.9446 | 0.00887 | -0.0458 | -106.4938
-10 | -0.8893 | 0.00822 | -0.0455 | -108.1873
-9.5 | -0.8348 | 0.00731 | -0.0452 | -114.1997
-9 | -0.7777 | 0.007 | -0.0452 | -111.1
-8.5 | -0.7206 | 0.00665 | -0.0452 | -108.3609
-8 | -0.6631 | 0.0064 | -0.0452 | -103.6094
-7.5 | -0.6054 | 0.00619 | -0.0453 | -97.8029
-7 | -0.5477 | 0.00603 | -0.0454 | -90.8292
-6.5 | -0.4903 | 0.00612 | -0.0455 | -80.1144
-6 | -0.4324 | 0.006 | -0.0457 | -72.0667
-5.5 | -0.3744 | 0.00585 | -0.0458 | -64
-5 | -0.3163 | 0.00573 | -0.046 | -55.2007
-4.5 | -0.2582 | 0.0056 | -0.0462 | -46.1071
-4 | -0.2 | 0.00542 | -0.0464 | -36.9004
-3.5 | -0.1418 | 0.00532 | -0.0466 | -26.6541
-3 | -0.0835 | 0.00526 | -0.0469 | -15.8745
-2.5 | -0.0252 | 0.00521 | -0.0471 | -4.8369
-2 | 0.0332 | 0.00515 | -0.0474 | 6.4466
-1.5 | 0.0914 | 0.00513 | -0.0477 | 17.8168
-1 | 0.1496 | 0.00512 | -0.048 | 29.2188
-0.5 | 0.2076 | 0.00514 | -0.0483 | 40.3891
0.5 | 0.3233 | 0.00506 | -0.0489 | 63.8933
1 | 0.3812 | 0.00504 | -0.0492 | 75.6349
1.5 | 0.4389 | 0.00508 | -0.0495 | 86.3976
2 | 0.4966 | 0.00509 | -0.0498 | 97.5639
2.5 | 0.5541 | 0.00511 | -0.0501 | 108.4344
3.5 | 0.667 | 0.00563 | -0.0505 | 118.4725
4 | 0.7228 | 0.00596 | -0.0505 | 121.2752
4.5 | 0.778 | 0.00638 | -0.0505 | 121.9436
5.5 | 0.8908 | 0.00661 | -0.0507 | 134.7655
6 | 0.9464 | 0.00674 | -0.0506 | 140.4154

## 149. Re 20M Mach 0.25 (1)
BIGFOIL.COM POLAR EXPORT
AG34norm
AG34norm |  |  |  | Cl Max: | 1.059 | at alpha= | 8.5 | deg
JavaFoil+Calcfoil stall+Eppler ext transition |  |  |  | L/D Max: | 93.62 | at alpha= | 8.5 | deg
Re: | 20000000 |  |  | Cd Min: | 0.00876 | at alpha= | -2.5 | deg
Mach: | 0.25 |  |  | Cl=0 at alpha= | -1.7951 | deg
|  |  |  | @ Cl=0.1, Cd= | 0.0090964
|  |  |  | @ Cl=0.4, Cd= | 0.0095064
|  |  |  | @ Cl=0.6, Cd= | 0.02243
alpha (deg) | Cl | Cd | Cm | Cl/Cd
-13 | -0.294 | 0.09611 | -0.013 | -3.061
-12.5 | -0.347 | 0.09008 | -0.013 | -3.848
-12 | -0.393 | 0.08606 | -0.013 | -4.572
-11.5 | -0.435 | 0.08143 | -0.013 | -5.337
-11 | -0.469 | 0.07478 | -0.014 | -6.274
-10.5 | -0.497 | 0.07054 | -0.014 | -7.038
-10 | -0.516 | 0.0662 | -0.014 | -7.794
-9.5 | -0.528 | 0.06178 | -0.015 | -8.538
-9 | -0.532 | 0.05696 | -0.016 | -9.334
-8.5 | -0.536 | 0.04669 | -0.019 | -11.481
-8 | -0.632 | 0.01121 | -0.029 | -56.372
-7.5 | -0.606 | 0.00944 | -0.029 | -64.205
-7 | -0.57 | 0.00912 | -0.029 | -62.468
-6.5 | -0.526 | 0.00913 | -0.03 | -57.567
-6 | -0.478 | 0.00904 | -0.03 | -52.892
-5.5 | -0.427 | 0.00894 | -0.03 | -47.799
-5 | -0.374 | 0.00888 | -0.03 | -42.139
-4.5 | -0.319 | 0.00889 | -0.031 | -35.912
-4 | -0.263 | 0.00886 | -0.031 | -29.631
-3.5 | -0.204 | 0.00886 | -0.031 | -23.084
-3 | -0.145 | 0.00889 | -0.032 | -16.353
-2.5 | -0.085 | 0.00876 | -0.032 | -9.753
-2 | -0.025 | 0.00883 | -0.032 | -2.833
-1.5 | 0.036 | 0.00892 | -0.032 | 4.012
-1 | 0.097 | 0.00909 | -0.033 | 10.647
-0.5 | 0.158 | 0.00922 | -0.033 | 17.116
0 | 0.219 | 0.00917 | -0.033 | 23.882
0.5 | 0.28 | 0.00925 | -0.034 | 30.264
1 | 0.341 | 0.0094 | -0.034 | 36.256
1.5 | 0.402 | 0.00951 | -0.034 | 42.208
2 | 0.462 | 0.00975 | -0.035 | 47.397
2.5 | 0.523 | 0.01009 | -0.035 | 51.807
3 | 0.583 | 0.01038 | -0.035 | 56.168
3.5 | 0.643 | 0.01063 | -0.036 | 60.481
4 | 0.703 | 0.01092 | -0.036 | 64.385
4.5 | 0.762 | 0.01043 | -0.036 | 73.048
5 | 0.818 | 0.01064 | -0.037 | 76.871
5.5 | 0.87 | 0.01089 | -0.037 | 79.95
6 | 0.919 | 0.0103 | -0.037 | 89.246
6.5 | 0.962 | 0.01065 | -0.038 | 90.352
7 | 0.999 | 0.01096 | -0.038 | 91.187
7.5 | 1.029 | 0.0113 | -0.038 | 91.047
8 | 1.049 | 0.01167 | -0.039 | 89.909
8.5 | 1.059 | 0.01131 | -0.039 | 93.62
9 | 1.056 | 0.01173 | -0.039 | 90.054
9.5 | 1.041 | 0.01131 | -0.04 | 92.015
10 | 1.012 | 0.01302 | -0.04 | 77.702
10.5 | 0.97 | 0.0137 | -0.04 | 70.802
11 | 0.915 | 0.01443 | -0.041 | 63.393
11.5 | 0.848 | 0.01535 | -0.041 | 55.211
12 | 0.77 | 0.01647 | -0.041 | 46.73
12.5 | 0.683 | 0.01802 | -0.041 | 37.896
13 | 0.59 | 0.01977 | -0.041 | 29.845
13.5 | 0.491 | 0.02243 | -0.041 | 21.879

## 150. Re 20M Mach 0.25 (2)
BIGFOIL.COM POLAR EXPORT
AG34norm
AG34norm |  |  |  | Cl Max: | 1.7306 | at alpha= | 14 | deg
XFOIL ncrit=9 |  |  |  | L/D Max: | 143.693 | at alpha= | 7 | deg
Re: | 20000000 |  |  | Cd Min: | 0.00505 | at alpha= | 1 | deg
Mach: | 0.25 |  |  | Cl=0 at alpha= | -2.2815 | deg
|  |  |  | @ Cl=0.1, Cd= | 0.00513
|  |  |  | @ Cl=0.4, Cd= | 0.0050526
|  |  |  | @ Cl=0.6, Cd= | 0.0052663
alpha (deg) | Cl | Cd | Cm | Cl/Cd
-18.5 | -0.7736 | 0.21789 | 0.0593 | -3.5504
-17.5 | -0.7549 | 0.19855 | 0.0488 | -3.8021
-17 | -0.7401 | 0.1916 | 0.0449 | -3.8627
-16.5 | -0.7262 | 0.18466 | 0.0412 | -3.9326
-16 | -0.7126 | 0.17747 | 0.0374 | -4.0153
-15.5 | -0.7001 | 0.1701 | 0.0337 | -4.1158
-15 | -0.6901 | 0.16234 | 0.03 | -4.251
-14.5 | -1.1662 | 0.0647 | -0.034 | -18.0247
-14 | -1.2146 | 0.03928 | -0.0615 | -30.9216
-13.5 | -1.2651 | 0.02744 | -0.0658 | -46.1042
-13 | -1.2646 | 0.0199 | -0.0633 | -63.5477
-12.5 | -1.2237 | 0.01637 | -0.061 | -74.7526
-12 | -1.1719 | 0.01422 | -0.059 | -82.4121
-11.5 | -1.1157 | 0.01274 | -0.0572 | -87.5746
-10.5 | -0.9978 | 0.01056 | -0.0543 | -94.4886
-10 | -0.9382 | 0.00957 | -0.0531 | -98.0355
-9.5 | -0.8781 | 0.0087 | -0.052 | -100.931
-9 | -0.8177 | 0.00795 | -0.0511 | -102.8553
-8.5 | -0.7581 | 0.00704 | -0.0502 | -107.6847
-8 | -0.6965 | 0.00667 | -0.0496 | -104.4228
-7.5 | -0.6348 | 0.00642 | -0.0492 | -98.8785
-7 | -0.5734 | 0.00623 | -0.0488 | -92.0385
-6.5 | -0.5126 | 0.0063 | -0.0486 | -81.3651
-6 | -0.4514 | 0.00615 | -0.0484 | -73.3984
-5.5 | -0.3904 | 0.00598 | -0.0483 | -65.2843
-5 | -0.3295 | 0.00582 | -0.0482 | -56.6151
-4.5 | -0.2687 | 0.00566 | -0.0482 | -47.4735
-4 | -0.208 | 0.00551 | -0.0483 | -37.7495
-3.5 | -0.1475 | 0.00535 | -0.0484 | -27.5701
-3 | -0.0869 | 0.00527 | -0.0485 | -16.4896
-2.5 | -0.0264 | 0.00521 | -0.0487 | -5.0672
-2 | 0.034 | 0.00516 | -0.0489 | 6.5891
-1.5 | 0.0943 | 0.00513 | -0.0492 | 18.3821
-1 | 0.1545 | 0.00513 | -0.0494 | 30.117
-0.5 | 0.2144 | 0.00515 | -0.0497 | 41.6311
0 | 0.2743 | 0.00506 | -0.05 | 54.2095
0.5 | 0.3339 | 0.00507 | -0.0502 | 65.858
1 | 0.3937 | 0.00505 | -0.0505 | 77.9604
2 | 0.513 | 0.0051 | -0.0511 | 100.5882
2.5 | 0.5725 | 0.00513 | -0.0514 | 111.5984
3 | 0.631 | 0.00542 | -0.0515 | 116.4207
3.5 | 0.6893 | 0.00569 | -0.0516 | 121.1424
4.5 | 0.8044 | 0.00647 | -0.0513 | 124.3277
5 | 0.8632 | 0.00659 | -0.0512 | 130.9863
6 | 0.9797 | 0.00691 | -0.0507 | 141.78
7 | 1.0935 | 0.00761 | -0.0493 | 143.6925
7.5 | 1.1505 | 0.00821 | -0.0486 | 140.134
8 | 1.207 | 0.00882 | -0.0478 | 136.8481
8.5 | 1.2634 | 0.00944 | -0.047 | 133.8347
9 | 1.3184 | 0.01021 | -0.0458 | 129.1283
9.5 | 1.3733 | 0.01095 | -0.0447 | 125.4155
10 | 1.4275 | 0.01174 | -0.0433 | 121.5928
10.5 | 1.4806 | 0.0126 | -0.0417 | 117.5079
11 | 1.5329 | 0.01349 | -0.04 | 113.6323
11.5 | 1.5834 | 0.01448 | -0.0379 | 109.3508
12 | 1.6313 | 0.01564 | -0.0355 | 104.3031
12.5 | 1.6746 | 0.01707 | -0.0324 | 98.1019
13 | 1.711 | 0.01881 | -0.0285 | 90.9623
13.5 | 1.73 | 0.02096 | -0.0222 | 82.5382
14 | 1.7306 | 0.02403 | -0.0153 | 72.0183
14.5 | 1.7224 | 0.02885 | -0.0108 | 59.7019
15 | 1.705 | 0.03588 | -0.0094 | 47.5195
15.5 | 1.6741 | 0.04574 | -0.0112 | 36.6003
16 | 1.6384 | 0.058 | -0.0163 | 28.2483
16.5 | 1.6023 | 0.07034 | -0.0213 | 22.7794
17 | 1.5584 | 0.08429 | -0.0273 | 18.4886
17.5 | 1.5157 | 0.09864 | -0.0337 | 15.366
18 | 1.4705 | 0.11385 | -0.0408 | 12.9161
18.5 | 1.4261 | 0.12949 | -0.0486 | 11.0132
19 | 1.3843 | 0.14521 | -0.0571 | 9.5331

## 151. Re 20M Mach 0.50 (1)
BIGFOIL.COM POLAR EXPORT
AG34norm
AG34norm |  |  |  | Cl Max: | 1.173 | at alpha= | 20 | deg
JavaFoil+Calcfoil stall+Eppler ext transition |  |  |  | L/D Max: | 91.475 | at alpha= | 6 | deg
Re: | 20000000 |  |  | Cd Min: | 0.00873 | at alpha= | 1.5 | deg
Mach: | 0.5 |  |  | Cl=0 at alpha= | -1.7941 | deg
|  |  |  | @ Cl=0.1, Cd= | 0.0092847
|  |  |  | @ Cl=0.4, Cd= | 0.009465
|  |  |  | @ Cl=0.6, Cd= | 0.0092773
alpha (deg) | Cl | Cd | Cm | Cl/Cd
-20 | -0.989 | 0.1798 | -0.017 | -5.501
-19.5 | -0.962 | 0.1772 | -0.017 | -5.429
-19 | -0.935 | 0.17193 | -0.017 | -5.436
-18.5 | -0.908 | 0.16916 | -0.017 | -5.369
-18 | -0.882 | 0.15748 | -0.017 | -5.6
-17.5 | -0.855 | 0.14394 | -0.017 | -5.944
-17 | -0.828 | 0.13959 | -0.017 | -5.931
-16.5 | -0.801 | 0.13634 | -0.017 | -5.872
-16 | -0.774 | 0.12641 | -0.017 | -6.124
-15.5 | -0.747 | 0.12178 | -0.017 | -6.134
-15 | -0.721 | 0.11183 | -0.017 | -6.446
-14.5 | -0.693 | 0.1076 | -0.017 | -6.441
-14 | -0.667 | 0.09946 | -0.017 | -6.707
-13.5 | -0.641 | 0.0904 | -0.018 | -7.096
-13 | -0.613 | 0.08907 | -0.017 | -6.883
-12.5 | -0.589 | 0.07891 | -0.018 | -7.47
-12 | -0.57 | 0.06678 | -0.021 | -8.532
-11.5 | -0.556 | 0.052 | -0.023 | -10.696
-11 | -0.561 | 0.02888 | -0.027 | -19.429
-10.5 | -0.477 | 0.06828 | -0.018 | -6.992
-10 | -0.449 | 0.06579 | -0.017 | -6.83
-9.5 | -0.428 | 0.05568 | -0.02 | -7.683
-9 | -0.427 | 0.03205 | -0.026 | -13.318
-8.5 | -0.454 | 0.01203 | -0.032 | -37.737
-8 | -0.42 | 0.01147 | -0.032 | -36.622
-7.5 | -0.386 | 0.00973 | -0.033 | -39.726
-7 | -0.285 | 0.0482 | -0.017 | -5.906
-6.5 | -0.257 | 0.04907 | -0.016 | -5.23
-6 | -0.417 | 0.01079 | -0.033 | -38.622
-5.5 | -0.424 | 0.00947 | -0.034 | -44.8
-5 | -0.391 | 0.00933 | -0.034 | -41.906
-4.5 | -0.342 | 0.0092 | -0.034 | -37.218
-4 | -0.286 | 0.00911 | -0.035 | -31.419
-3.5 | -0.225 | 0.00914 | -0.035 | -24.632
-3 | -0.161 | 0.00909 | -0.035 | -17.704
-2.5 | -0.095 | 0.00912 | -0.036 | -10.416
-2 | -0.028 | 0.00908 | -0.036 | -3.072
-1.5 | 0.04 | 0.00917 | -0.036 | 4.354
-1 | 0.108 | 0.0093 | -0.037 | 11.618
-0.5 | 0.176 | 0.00956 | -0.037 | 18.443
0 | 0.245 | 0.00958 | -0.037 | 25.558
0.5 | 0.313 | 0.00971 | -0.038 | 32.215
1 | 0.381 | 0.00975 | -0.038 | 39.073
1.5 | 0.449 | 0.00873 | -0.038 | 51.384
2 | 0.516 | 0.00895 | -0.039 | 57.677
2.5 | 0.584 | 0.00922 | -0.039 | 63.302
3 | 0.651 | 0.00946 | -0.039 | 68.791
3.5 | 0.718 | 0.00977 | -0.04 | 73.51
4 | 0.784 | 0.01013 | -0.04 | 77.407
4.5 | 0.849 | 0.01041 | -0.041 | 81.504
5 | 0.907 | 0.0107 | -0.041 | 84.743
5.5 | 0.957 | 0.01109 | -0.041 | 86.263
6 | 0.992 | 0.01085 | -0.042 | 91.475
6.5 | 1.001 | 0.01132 | -0.042 | 88.418
7 | 0.937 | 0.01114 | -0.042 | 84.095
7.5 | 0.623 | 0.01096 | -0.043 | 56.836
8 | 0.654 | 0.01365 | -0.043 | 47.932
8.5 | 0.684 | 0.01476 | -0.043 | 46.375
9 | 0.71 | 0.0167 | -0.043 | 42.511
9.5 | 0.738 | 0.01779 | -0.043 | 41.495
10 | 0.743 | 0.02463 | -0.042 | 30.175
10.5 | 0.715 | 0.04715 | -0.037 | 15.162
11 | 0.808 | 0.02484 | -0.043 | 32.51
11.5 | 0.78 | 0.04743 | -0.038 | 16.454
12 | 0.867 | 0.02666 | -0.044 | 32.505
12.5 | 0.864 | 0.03902 | -0.042 | 22.129
13 | 0.865 | 0.05434 | -0.039 | 15.927
13.5 | 0.83 | 0.09958 | -0.029 | 8.33
14 | 0.856 | 0.1062 | -0.029 | 8.063
14.5 | 0.887 | 0.1091 | -0.031 | 8.129
15 | 0.905 | 0.12854 | -0.029 | 7.039
15.5 | 0.933 | 0.13171 | -0.03 | 7.087
16 | 0.962 | 0.13507 | -0.031 | 7.125
16.5 | 0.985 | 0.15414 | -0.03 | 6.387
17 | 1.012 | 0.16447 | -0.031 | 6.152
17.5 | 1.04 | 0.1676 | -0.032 | 6.202
18 | 1.067 | 0.17179 | -0.033 | 6.213
18.5 | 1.091 | 0.19066 | -0.033 | 5.72
19 | 1.118 | 0.19392 | -0.033 | 5.764
19.5 | 1.145 | 0.19823 | -0.034 | 5.776
20 | 1.173 | 0.20177 | -0.035 | 5.812

## 152. Re 20M Mach 0.50 (2)
BIGFOIL.COM POLAR EXPORT
AG34norm
AG34norm |  |  |  | Cl Max: | 1.4139 | at alpha= | 8.5 | deg
XFOIL ncrit=9 |  |  |  | L/D Max: | 148.83 | at alpha= | 6 | deg
Re: | 20000000 |  |  | Cd Min: | 0.0051 | at alpha= | 0.5 | deg
Mach: | 0.5 |  |  | Cl=0 at alpha= | -2.2675 | deg
|  |  |  | @ Cl=0.1, Cd= | 0.0051841
|  |  |  | @ Cl=0.4, Cd= | 0.0051106
|  |  |  | @ Cl=0.6, Cd= | 0.005235
alpha (deg) | Cl | Cd | Cm | Cl/Cd
-20 | -0.8668 | 0.28174 | 0.09 | -3.0766
-19.5 | -0.8445 | 0.27218 | 0.0845 | -3.1027
-19 | -0.8222 | 0.26339 | 0.0793 | -3.1216
-18.5 | -0.7996 | 0.25496 | 0.0741 | -3.1362
-18 | -0.7786 | 0.24524 | 0.0688 | -3.1748
-17.5 | -0.7578 | 0.2358 | 0.0636 | -3.2137
-17 | -0.7397 | 0.22505 | 0.0581 | -3.2868
-16.5 | -0.7219 | 0.21514 | 0.0529 | -3.3555
-16 | -0.7061 | 0.20458 | 0.0475 | -3.4515
-15.5 | -0.6889 | 0.19532 | 0.0427 | -3.527
-15 | -0.6736 | 0.18585 | 0.0378 | -3.6244
-14.5 | -0.6578 | 0.17717 | 0.0334 | -3.7128
-14 | -0.6444 | 0.1689 | 0.0299 | -3.8153
-13.5 | -0.6413 | 0.15765 | 0.0245 | -4.0679
-13 | -0.6287 | 0.14924 | 0.0203 | -4.2127
-12.5 | -0.6161 | 0.14107 | 0.0164 | -4.3673
-12 | -0.605 | 0.1329 | 0.0127 | -4.5523
-11.5 | -0.5958 | 0.12455 | 0.0089 | -4.7836
-11 | -0.5926 | 0.11521 | 0.0044 | -5.1437
-10.5 | -0.6087 | 0.10278 | -0.0024 | -5.9224
-10 | -0.6287 | 0.09044 | -0.0099 | -6.9516
-9.5 | -0.6326 | 0.08111 | -0.0156 | -7.7993
-9 | -0.6406 | 0.07134 | -0.0225 | -8.9795
-8.5 | -0.6487 | 0.06146 | -0.0311 | -10.5548
-8 | -0.6448 | 0.04856 | -0.0499 | -13.2784
-7.5 | -0.6376 | 0.03413 | -0.0628 | -18.6815
-7 | -0.6339 | 0.02123 | -0.0678 | -29.8587
-6.5 | -0.5946 | 0.01396 | -0.0668 | -42.5931
-6 | -0.5397 | 0.00897 | -0.0643 | -60.1672
-5.5 | -0.4665 | 0.00769 | -0.0619 | -60.6632
-5 | -0.3927 | 0.00688 | -0.06 | -57.0785
-4.5 | -0.3193 | 0.00631 | -0.0585 | -50.6022
-4 | -0.2467 | 0.00587 | -0.0574 | -42.0273
-3.5 | -0.1747 | 0.00558 | -0.0566 | -31.3082
-3 | -0.1033 | 0.00539 | -0.0561 | -19.1651
-2.5 | -0.0326 | 0.00528 | -0.0558 | -6.1742
-2 | 0.0375 | 0.00522 | -0.0557 | 7.1839
-1.5 | 0.1072 | 0.00518 | -0.0557 | 20.695
-1 | 0.1763 | 0.00517 | -0.0557 | 34.1006
-0.5 | 0.2453 | 0.00518 | -0.0558 | 47.3552
0 | 0.3136 | 0.00515 | -0.056 | 60.8932
0.5 | 0.3819 | 0.0051 | -0.0562 | 74.8824
1 | 0.45 | 0.00514 | -0.0563 | 87.5486
1.5 | 0.5187 | 0.00517 | -0.0565 | 100.3288
2 | 0.5871 | 0.00522 | -0.0566 | 112.4713
2.5 | 0.6557 | 0.0053 | -0.0566 | 123.717
3 | 0.7237 | 0.00556 | -0.0563 | 130.1619
3.5 | 0.7909 | 0.00593 | -0.0559 | 133.3727
4 | 0.8554 | 0.00671 | -0.0547 | 127.4814
4.5 | 0.925 | 0.00688 | -0.054 | 134.4477
5 | 0.9951 | 0.00705 | -0.0531 | 141.1489
5.5 | 1.0652 | 0.00731 | -0.0518 | 145.7182
6 | 1.1326 | 0.00761 | -0.0494 | 148.8305
6.5 | 1.2029 | 0.0082 | -0.0471 | 146.6951
7 | 1.2709 | 0.0092 | -0.044 | 138.1413
7.5 | 1.3342 | 0.01073 | -0.0396 | 124.343
8 | 1.3883 | 0.013 | -0.0334 | 106.7923
8.5 | 1.4139 | 0.01704 | -0.0242 | 82.9754
9 | 1.3957 | 0.02218 | -0.0128 | 62.9261
9.5 | 1.3634 | 0.0299 | -0.0082 | 45.5987
10 | 1.3271 | 0.04075 | -0.0111 | 32.5669
10.5 | 1.2894 | 0.05398 | -0.0184 | 23.8866
11 | 1.2489 | 0.06736 | -0.0253 | 18.5407
11.5 | 1.2099 | 0.08103 | -0.0321 | 14.9315
12 | 1.1734 | 0.09494 | -0.0389 | 12.3594
12.5 | 1.1397 | 0.10896 | -0.0457 | 10.4598
13 | 1.1098 | 0.12289 | -0.0526 | 9.0308
13.5 | 1.0845 | 0.13683 | -0.0598 | 7.9259