## index
index | Re | Mach | Datasource
1 | 50000 | 0 | JavaFoil+Calcfoil stall+Eppler ext transition
2 | 50000 | 0 | XFOIL ncrit=9
3 | 50000 | 0.1 | JavaFoil+Calcfoil stall+Eppler ext transition
4 | 50000 | 0.1 | XFOIL ncrit=9
5 | 50000 | 0.25 | JavaFoil+Calcfoil stall+Eppler ext transition
6 | 50000 | 0.25 | XFOIL ncrit=9
7 | 50000 | 0.5 | JavaFoil+Calcfoil stall+Eppler ext transition
8 | 50000 | 0.5 | XFOIL ncrit=9
9 | 100000 | 0 | JavaFoil+Calcfoil stall+Eppler ext transition
10 | 100000 | 0 | XFOIL ncrit=9
11 | 100000 | 0.1 | JavaFoil+Calcfoil stall+Eppler ext transition
12 | 100000 | 0.1 | XFOIL ncrit=9
13 | 100000 | 0.25 | JavaFoil+Calcfoil stall+Eppler ext transition
14 | 100000 | 0.25 | XFOIL ncrit=9
15 | 100000 | 0.5 | JavaFoil+Calcfoil stall+Eppler ext transition
16 | 100000 | 0.5 | XFOIL ncrit=9
17 | 250000 | 0 | JavaFoil+Calcfoil stall+Eppler ext transition
18 | 250000 | 0 | XFOIL ncrit=9
19 | 250000 | 0.1 | JavaFoil+Calcfoil stall+Eppler ext transition
20 | 250000 | 0.1 | XFOIL ncrit=9
21 | 250000 | 0.25 | JavaFoil+Calcfoil stall+Eppler ext transition
22 | 250000 | 0.25 | XFOIL ncrit=9
23 | 250000 | 0.5 | JavaFoil+Calcfoil stall+Eppler ext transition
24 | 250000 | 0.5 | XFOIL ncrit=9
25 | 500000 | 0 | JavaFoil+Calcfoil stall+Eppler ext transition
26 | 500000 | 0 | XFOIL ncrit=9
27 | 500000 | 0.1 | JavaFoil+Calcfoil stall+Eppler ext transition
28 | 500000 | 0.1 | XFOIL ncrit=9
29 | 500000 | 0.25 | JavaFoil+Calcfoil stall+Eppler ext transition
30 | 500000 | 0.25 | XFOIL ncrit=9
31 | 500000 | 0.5 | JavaFoil+Calcfoil stall+Eppler ext transition
32 | 500000 | 0.5 | XFOIL ncrit=9
33 | 750000 | 0 | JavaFoil+Calcfoil stall+Eppler ext transition
34 | 750000 | 0 | XFOIL ncrit=9
35 | 750000 | 0.1 | JavaFoil+Calcfoil stall+Eppler ext transition
36 | 750000 | 0.1 | XFOIL ncrit=9
37 | 750000 | 0.25 | JavaFoil+Calcfoil stall+Eppler ext transition
38 | 750000 | 0.25 | XFOIL ncrit=9
39 | 750000 | 0.5 | JavaFoil+Calcfoil stall+Eppler ext transition
40 | 750000 | 0.5 | XFOIL ncrit=9
41 | 1000000 | 0 | JavaFoil+Calcfoil stall+Eppler ext transition
42 | 1000000 | 0 | XFOIL ncrit=9
43 | 1000000 | 0.1 | JavaFoil+Calcfoil stall+Eppler ext transition
44 | 1000000 | 0.1 | XFOIL ncrit=9
45 | 1000000 | 0.25 | JavaFoil+Calcfoil stall+Eppler ext transition
46 | 1000000 | 0.25 | XFOIL ncrit=9
47 | 1000000 | 0.5 | JavaFoil+Calcfoil stall+Eppler ext transition
48 | 1000000 | 0.5 | XFOIL ncrit=9
49 | 2000000 | 0 | JavaFoil+Calcfoil stall+Eppler ext transition
50 | 2000000 | 0 | XFOIL ncrit=9
51 | 2000000 | 0.1 | JavaFoil+Calcfoil stall+Eppler ext transition
52 | 2000000 | 0.1 | XFOIL ncrit=9
53 | 2000000 | 0.25 | JavaFoil+Calcfoil stall+Eppler ext transition
54 | 2000000 | 0.25 | XFOIL ncrit=9
55 | 2000000 | 0.5 | JavaFoil+Calcfoil stall+Eppler ext transition
56 | 2000000 | 0.5 | XFOIL ncrit=9
57 | 3000000 | 0 | JavaFoil+Calcfoil stall+Eppler ext transition
58 | 3000000 | 0 | XFOIL ncrit=9
59 | 3000000 | 0.1 | JavaFoil+Calcfoil stall+Eppler ext transition
60 | 3000000 | 0.1 | XFOIL ncrit=9
61 | 3000000 | 0.25 | JavaFoil+Calcfoil stall+Eppler ext transition
62 | 3000000 | 0.25 | XFOIL ncrit=9
63 | 3000000 | 0.5 | JavaFoil+Calcfoil stall+Eppler ext transition
64 | 3000000 | 0.5 | XFOIL ncrit=9
65 | 4000000 | 0 | JavaFoil+Calcfoil stall+Eppler ext transition
66 | 4000000 | 0 | XFOIL ncrit=9
67 | 4000000 | 0.1 | JavaFoil+Calcfoil stall+Eppler ext transition
68 | 4000000 | 0.1 | XFOIL ncrit=9
69 | 4000000 | 0.25 | JavaFoil+Calcfoil stall+Eppler ext transition
70 | 4000000 | 0.25 | XFOIL ncrit=9
71 | 4000000 | 0.5 | JavaFoil+Calcfoil stall+Eppler ext transition
72 | 4000000 | 0.5 | XFOIL ncrit=9
73 | 5000000 | 0 | JavaFoil+Calcfoil stall+Eppler ext transition
74 | 5000000 | 0 | XFOIL ncrit=9
75 | 5000000 | 0.1 | JavaFoil+Calcfoil stall+Eppler ext transition
76 | 5000000 | 0.1 | XFOIL ncrit=9
77 | 5000000 | 0.25 | JavaFoil+Calcfoil stall+Eppler ext transition
78 | 5000000 | 0.25 | XFOIL ncrit=9
79 | 5000000 | 0.5 | JavaFoil+Calcfoil stall+Eppler ext transition
80 | 5000000 | 0.5 | XFOIL ncrit=9
81 | 6000000 | 0 | JavaFoil+Calcfoil stall+Eppler ext transition
82 | 6000000 | 0 | XFOIL ncrit=9
83 | 6000000 | 0.1 | JavaFoil+Calcfoil stall+Eppler ext transition
84 | 6000000 | 0.1 | XFOIL ncrit=9
85 | 6000000 | 0.25 | JavaFoil+Calcfoil stall+Eppler ext transition
86 | 6000000 | 0.25 | XFOIL ncrit=9
87 | 6000000 | 0.5 | JavaFoil+Calcfoil stall+Eppler ext transition
88 | 6000000 | 0.5 | XFOIL ncrit=9
89 | 7000000 | 0 | JavaFoil+Calcfoil stall+Eppler ext transition
90 | 7000000 | 0 | XFOIL ncrit=9
91 | 7000000 | 0.1 | JavaFoil+Calcfoil stall+Eppler ext transition
92 | 7000000 | 0.1 | XFOIL ncrit=9
93 | 7000000 | 0.25 | JavaFoil+Calcfoil stall+Eppler ext transition
94 | 7000000 | 0.25 | XFOIL ncrit=9
95 | 7000000 | 0.5 | JavaFoil+Calcfoil stall+Eppler ext transition
96 | 7000000 | 0.5 | XFOIL ncrit=9
97 | 8000000 | 0 | JavaFoil+Calcfoil stall+Eppler ext transition
98 | 8000000 | 0 | XFOIL ncrit=9
99 | 8000000 | 0.1 | JavaFoil+Calcfoil stall+Eppler ext transition
100 | 8000000 | 0.1 | XFOIL ncrit=9
101 | 8000000 | 0.25 | JavaFoil+Calcfoil stall+Eppler ext transition
102 | 8000000 | 0.25 | XFOIL ncrit=9
103 | 8000000 | 0.5 | JavaFoil+Calcfoil stall+Eppler ext transition
104 | 8000000 | 0.5 | XFOIL ncrit=9
105 | 10000000 | 0 | JavaFoil+Calcfoil stall+Eppler ext transition
106 | 10000000 | 0 | XFOIL ncrit=9
107 | 10000000 | 0.1 | JavaFoil+Calcfoil stall+Eppler ext transition
108 | 10000000 | 0.1 | XFOIL ncrit=9
109 | 10000000 | 0.25 | JavaFoil+Calcfoil stall+Eppler ext transition
110 | 10000000 | 0.25 | XFOIL ncrit=9
111 | 10000000 | 0.5 | JavaFoil+Calcfoil stall+Eppler ext transition
112 | 10000000 | 0.5 | XFOIL ncrit=9
113 | 12000000 | 0 | JavaFoil+Calcfoil stall+Eppler ext transition
114 | 12000000 | 0 | XFOIL ncrit=9
115 | 12000000 | 0.1 | JavaFoil+Calcfoil stall+Eppler ext transition
116 | 12000000 | 0.1 | XFOIL ncrit=9
117 | 12000000 | 0.25 | JavaFoil+Calcfoil stall+Eppler ext transition
118 | 12000000 | 0.25 | XFOIL ncrit=9
119 | 12000000 | 0.5 | JavaFoil+Calcfoil stall+Eppler ext transition
120 | 12000000 | 0.5 | XFOIL ncrit=9
121 | 14000000 | 0 | JavaFoil+Calcfoil stall+Eppler ext transition
122 | 14000000 | 0 | XFOIL ncrit=9
123 | 14000000 | 0.1 | JavaFoil+Calcfoil stall+Eppler ext transition
124 | 14000000 | 0.1 | XFOIL ncrit=9
125 | 14000000 | 0.25 | JavaFoil+Calcfoil stall+Eppler ext transition
126 | 14000000 | 0.25 | XFOIL ncrit=9
127 | 14000000 | 0.5 | JavaFoil+Calcfoil stall+Eppler ext transition
128 | 14000000 | 0.5 | XFOIL ncrit=9
129 | 16000000 | 0 | JavaFoil+Calcfoil stall+Eppler ext transition
130 | 16000000 | 0 | XFOIL ncrit=9
131 | 16000000 | 0.1 | JavaFoil+Calcfoil stall+Eppler ext transition
132 | 16000000 | 0.1 | XFOIL ncrit=9
133 | 16000000 | 0.25 | JavaFoil+Calcfoil stall+Eppler ext transition
134 | 16000000 | 0.25 | XFOIL ncrit=9
135 | 16000000 | 0.5 | JavaFoil+Calcfoil stall+Eppler ext transition
136 | 16000000 | 0.5 | XFOIL ncrit=9
137 | 18000000 | 0 | JavaFoil+Calcfoil stall+Eppler ext transition
138 | 18000000 | 0 | XFOIL ncrit=9
139 | 18000000 | 0.1 | JavaFoil+Calcfoil stall+Eppler ext transition
140 | 18000000 | 0.1 | XFOIL ncrit=9
141 | 18000000 | 0.25 | JavaFoil+Calcfoil stall+Eppler ext transition
142 | 18000000 | 0.25 | XFOIL ncrit=9
143 | 18000000 | 0.5 | JavaFoil+Calcfoil stall+Eppler ext transition
144 | 18000000 | 0.5 | XFOIL ncrit=9
145 | 20000000 | 0 | JavaFoil+Calcfoil stall+Eppler ext transition
146 | 20000000 | 0 | XFOIL ncrit=9
147 | 20000000 | 0.1 | JavaFoil+Calcfoil stall+Eppler ext transition
148 | 20000000 | 0.1 | XFOIL ncrit=9
149 | 20000000 | 0.25 | JavaFoil+Calcfoil stall+Eppler ext transition
150 | 20000000 | 0.25 | XFOIL ncrit=9
151 | 20000000 | 0.5 | JavaFoil+Calcfoil stall+Eppler ext transition
152 | 20000000 | 0.5 | XFOIL ncrit=9

## 1. Re 50k Mach 0.00 (1)
BIGFOIL.COM POLAR EXPORT
NACA66A711
NACA66A711 |  |  |  | Cl Max: | 1.15 | at alpha= | 4.5 | deg
JavaFoil+Calcfoil stall+Eppler ext transition |  |  |  | L/D Max: | 47.333 | at alpha= | 3.5 | deg
Re: | 50000 |  |  | Cd Min: | 0.01801 | at alpha= | -0.5 | deg
Mach: | 0 |  |  | Cl=0 at alpha= | -5.6304 | deg
|  |  |  | @ Cl=0.1, Cd= | 0.047788
|  |  |  | @ Cl=0.4, Cd= | 0.038812
|  |  |  | @ Cl=0.6, Cd= | 0.019229
alpha (deg) | Cl | Cd | Cm | Cl/Cd
-18 | -0.271 | 0.46668 | -0.034 | -0.581
-17.5 | -0.283 | 0.44288 | -0.035 | -0.64
-17 | -0.296 | 0.41477 | -0.035 | -0.713
-16.5 | -0.308 | 0.37549 | -0.036 | -0.821
-16 | -0.32 | 0.33117 | -0.035 | -0.967
-15.5 | -0.332 | 0.32058 | -0.036 | -1.036
-15 | -0.343 | 0.29049 | -0.036 | -1.181
-14.5 | -0.353 | 0.26006 | -0.036 | -1.357
-14 | -0.361 | 0.23716 | -0.036 | -1.523
-13.5 | -0.365 | 0.21003 | -0.036 | -1.739
-13 | -0.366 | 0.19137 | -0.037 | -1.911
-12.5 | -0.364 | 0.17513 | -0.038 | -2.077
-12 | -0.359 | 0.15563 | -0.039 | -2.306
-11.5 | -0.351 | 0.14645 | -0.04 | -2.396
-11 | -0.34 | 0.13151 | -0.041 | -2.582
-10.5 | -0.325 | 0.12343 | -0.042 | -2.631
-10 | -0.306 | 0.10966 | -0.042 | -2.791
-9.5 | -0.284 | 0.10042 | -0.043 | -2.825
-9 | -0.258 | 0.09215 | -0.044 | -2.794
-8.5 | -0.228 | 0.08385 | -0.044 | -2.716
-8 | -0.194 | 0.0769 | -0.045 | -2.529
-7.5 | -0.158 | 0.07157 | -0.046 | -2.209
-7 | -0.119 | 0.06539 | -0.047 | -1.819
-6.5 | -0.077 | 0.06066 | -0.047 | -1.274
-6 | -0.034 | 0.05698 | -0.048 | -0.591
-5.5 | 0.012 | 0.05327 | -0.049 | 0.216
-5 | 0.058 | 0.05012 | -0.05 | 1.152
-4.5 | 0.105 | 0.04751 | -0.052 | 2.204
-4 | 0.152 | 0.04512 | -0.053 | 3.376
-3.5 | 0.2 | 0.04326 | -0.055 | 4.632
-3 | 0.249 | 0.04182 | -0.057 | 5.948
-2.5 | 0.297 | 0.04058 | -0.058 | 7.323
-2 | 0.346 | 0.03963 | -0.06 | 8.725
-1.5 | 0.394 | 0.03889 | -0.061 | 10.139
-1 | 0.444 | 0.03824 | -0.065 | 11.611
-0.5 | 0.61 | 0.01801 | -0.135 | 33.871
0 | 0.646 | 0.01883 | -0.129 | 34.318
0.5 | 0.703 | 0.01911 | -0.13 | 36.78
1 | 0.759 | 0.01947 | -0.131 | 39.003
1.5 | 0.816 | 0.01961 | -0.138 | 41.607
2 | 0.872 | 0.02002 | -0.138 | 43.558
2.5 | 0.923 | 0.02062 | -0.139 | 44.768
3 | 0.976 | 0.02111 | -0.139 | 46.227
3.5 | 1.027 | 0.0217 | -0.14 | 47.333
4 | 1.1 | 0.02476 | -0.144 | 44.43
4.5 | 1.15 | 0.02566 | -0.145 | 44.828
5 | 0.988 | 0.04188 | -0.065 | 23.585
5.5 | 1.023 | 0.04503 | -0.062 | 22.727
6 | 1.056 | 0.04848 | -0.06 | 21.79
6.5 | 1.086 | 0.05201 | -0.057 | 20.877
7 | 1.112 | 0.05665 | -0.057 | 19.623
7.5 | 1.127 | 0.06212 | -0.055 | 18.151
8 | 1.136 | 0.06697 | -0.052 | 16.962
8.5 | 1.137 | 0.07365 | -0.051 | 15.439
9 | 1.131 | 0.07961 | -0.048 | 14.205
9.5 | 1.118 | 0.08924 | -0.047 | 12.524

## 2. Re 50k Mach 0.00 (2)
BIGFOIL.COM POLAR EXPORT
NACA66A711
NACA66A711 |  |  |  | Cl Max: | 1.3454 | at alpha= | 10.5 | deg
XFOIL ncrit=9 |  |  |  | L/D Max: | 26.5331 | at alpha= | 8.5 | deg
Re: | 50000 |  |  | Cd Min: | 0.18594 | at alpha= | 15.5 | deg
Mach: | 0 |  |  | Cl=0 at alpha= | 0.018325 | deg
|  |  |  | @ Cl=0.1, Cd= | 0.03554
|  |  |  | @ Cl=0.4, Cd= | 0.053336
|  |  |  | @ Cl=0.6, Cd= | 0.070548
alpha (deg) | Cl | Cd | Cm | Cl/Cd
-9.5 | -0.432 | 0.13659 | -0.0261 | -3.1627
-9 | -0.4655 | 0.13564 | -0.0258 | -3.4319
-8.5 | -0.4552 | 0.12812 | -0.0225 | -3.5529
-8 | -0.4616 | 0.12279 | -0.0199 | -3.7593
-7.5 | -0.5034 | 0.12125 | -0.0176 | -4.1518
-7 | -0.509 | 0.11547 | -0.0138 | -4.4081
-6.5 | -0.5216 | 0.11018 | -0.011 | -4.7341
-6 | -0.5392 | 0.10494 | -0.012 | -5.1382
-5.5 | -0.539 | 0.09866 | -0.0087 | -5.4632
-5 | -0.5364 | 0.09257 | -0.0038 | -5.7945
-4.5 | -0.5394 | 0.08707 | -0.0019 | -6.195
-4 | -0.5329 | 0.08224 | 0.0103 | -6.4798
-3.5 | -0.1249 | 0.06449 | -0.0149 | -1.9367
-3 | -0.2241 | 0.06513 | 0.0099 | -3.4408
-2.5 | -0.2967 | 0.05073 | -0.0539 | -5.8486
-2 | -0.2135 | 0.04408 | -0.0597 | -4.8435
-1.5 | -0.1537 | 0.04094 | -0.0608 | -3.7543
-1 | -0.0999 | 0.03889 | -0.0606 | -2.5688
-0.5 | -0.051 | 0.03772 | -0.0592 | -1.3521
0 | -0.0021 | 0.03723 | -0.0581 | -0.056406
0.5 | 0.0552 | 0.0369 | -0.0594 | 1.4959
1 | 0.0866 | 0.03505 | -0.0539 | 2.4708
1.5 | 0.1293 | 0.03661 | -0.0538 | 3.5318
2 | 0.1704 | 0.0383 | -0.0538 | 4.4491
2.5 | 0.2101 | 0.04015 | -0.0539 | 5.2329
3 | 0.2485 | 0.04215 | -0.0539 | 5.8956
3.5 | 0.2857 | 0.04434 | -0.054 | 6.4434
4 | 0.3214 | 0.04673 | -0.0542 | 6.8778
4.5 | 0.3557 | 0.04934 | -0.0545 | 7.2092
5 | 0.3885 | 0.05219 | -0.0548 | 7.444
5.5 | 0.42 | 0.05533 | -0.0554 | 7.5908
6 | 0.493 | 0.06155 | -0.0641 | 8.0097
6.5 | 0.5469 | 0.06616 | -0.0694 | 8.2663
7 | 0.6068 | 0.07111 | -0.0748 | 8.5333
7.5 | 0.7312 | 0.07156 | -0.0824 | 10.218
8 | 0.8185 | 0.07223 | -0.0859 | 11.3319
8.5 | 1.0332 | 0.03894 | -0.0656 | 26.5331
9 | 1.034 | 0.04495 | -0.0589 | 23.0033
9.5 | 1.2957 | 0.05284 | -0.0792 | 24.5212
10 | 1.3297 | 0.0599 | -0.0754 | 22.1987
10.5 | 1.3454 | 0.06868 | -0.0702 | 19.5894
11 | 1.3396 | 0.07736 | -0.0637 | 17.3164
11.5 | 1.3263 | 0.0866 | -0.0578 | 15.3152
12 | 1.231 | 0.09228 | -0.0472 | 13.3398
12.5 | 1.1835 | 0.10336 | -0.0453 | 11.4503
13 | 1.1047 | 0.11778 | -0.0495 | 9.3794
13.5 | 1.017 | 0.1446 | -0.068 | 7.0332
14 | 0.7471 | 0.1665 | -0.0804 | 4.4871
14.5 | 0.7516 | 0.17339 | -0.0823 | 4.3347
15 | 0.7481 | 0.17937 | -0.085 | 4.1707
15.5 | 0.7512 | 0.18594 | -0.0874 | 4.04

## 3. Re 50k Mach 0.10 (1)
BIGFOIL.COM POLAR EXPORT
NACA66A711
NACA66A711 |  |  |  | Cl Max: | 1.136 | at alpha= | 8 | deg
JavaFoil+Calcfoil stall+Eppler ext transition |  |  |  | L/D Max: | 47.308 | at alpha= | 3.5 | deg
Re: | 50000 |  |  | Cd Min: | 0.01804 | at alpha= | -0.5 | deg
Mach: | 0.1 |  |  | Cl=0 at alpha= | -5.6304 | deg
|  |  |  | @ Cl=0.1, Cd= | 0.048027
|  |  |  | @ Cl=0.4, Cd= | 0.038899
|  |  |  | @ Cl=0.6, Cd= | 0.019618
alpha (deg) | Cl | Cd | Cm | Cl/Cd
-17.5 | -0.244 | 0.5181 | -0.035 | -0.472
-17 | -0.259 | 0.44412 | -0.035 | -0.582
-16.5 | -0.273 | 0.4345 | -0.035 | -0.628
-16 | -0.287 | 0.379 | -0.035 | -0.758
-15.5 | -0.301 | 0.33936 | -0.036 | -0.888
-15 | -0.315 | 0.32812 | -0.036 | -0.959
-14.5 | -0.327 | 0.2753 | -0.037 | -1.188
-14 | -0.338 | 0.24887 | -0.036 | -1.359
-13.5 | -0.345 | 0.22581 | -0.037 | -1.528
-13 | -0.348 | 0.20642 | -0.037 | -1.687
-12.5 | -0.349 | 0.18167 | -0.039 | -1.92
-12 | -0.346 | 0.16739 | -0.039 | -2.07
-11.5 | -0.341 | 0.14915 | -0.04 | -2.286
-11 | -0.332 | 0.13501 | -0.04 | -2.457
-10.5 | -0.319 | 0.12664 | -0.041 | -2.517
-10 | -0.302 | 0.11007 | -0.042 | -2.741
-9.5 | -0.281 | 0.10276 | -0.043 | -2.732
-9 | -0.256 | 0.09202 | -0.044 | -2.778
-8.5 | -0.227 | 0.0847 | -0.045 | -2.676
-8 | -0.194 | 0.07848 | -0.046 | -2.472
-7.5 | -0.158 | 0.07238 | -0.046 | -2.183
-7 | -0.119 | 0.06629 | -0.047 | -1.796
-6.5 | -0.077 | 0.06142 | -0.048 | -1.262
-6 | -0.034 | 0.0575 | -0.048 | -0.588
-5.5 | 0.012 | 0.05362 | -0.049 | 0.215
-5 | 0.058 | 0.05044 | -0.05 | 1.149
-4.5 | 0.105 | 0.04774 | -0.052 | 2.204
-4 | 0.153 | 0.04529 | -0.053 | 3.379
-3.5 | 0.201 | 0.04341 | -0.055 | 4.638
-3 | 0.25 | 0.04188 | -0.057 | 5.968
-2.5 | 0.299 | 0.04065 | -0.058 | 7.345
-2 | 0.347 | 0.0397 | -0.06 | 8.753
-1.5 | 0.396 | 0.03895 | -0.061 | 10.174
-1 | 0.446 | 0.03831 | -0.065 | 11.65
-0.5 | 0.613 | 0.01804 | -0.136 | 33.995
0 | 0.649 | 0.0189 | -0.13 | 34.357
0.5 | 0.706 | 0.01918 | -0.13 | 36.82
1 | 0.763 | 0.01957 | -0.132 | 38.994
1.5 | 0.82 | 0.01995 | -0.133 | 41.09
2 | 0.876 | 0.02012 | -0.139 | 43.557
2.5 | 0.927 | 0.02072 | -0.14 | 44.764
3 | 0.98 | 0.02119 | -0.14 | 46.242
3.5 | 1.032 | 0.02181 | -0.141 | 47.308
4 | 1.105 | 0.02489 | -0.145 | 44.401
4.5 | 0.954 | 0.03914 | -0.072 | 24.382
5 | 0.992 | 0.04186 | -0.065 | 23.7
5.5 | 1.028 | 0.04529 | -0.062 | 22.695
6 | 1.06 | 0.04871 | -0.06 | 21.767
6.5 | 1.089 | 0.0525 | -0.058 | 20.747
7 | 1.115 | 0.05742 | -0.057 | 19.409
7.5 | 1.129 | 0.06333 | -0.055 | 17.828
8 | 1.136 | 0.06848 | -0.053 | 16.583
8.5 | 1.134 | 0.07311 | -0.05 | 15.517
9 | 1.125 | 0.08157 | -0.048 | 13.795
9.5 | 1.108 | 0.09068 | -0.046 | 12.223
10 | 1.084 | 0.0982 | -0.044 | 11.041
10.5 | 1.053 | 0.10747 | -0.042 | 9.8
11 | 1.016 | 0.1211 | -0.04 | 8.393
11.5 | 0.975 | 0.13086 | -0.037 | 7.45
12 | 0.93 | 0.14809 | -0.034 | 6.278
12.5 | 0.882 | 0.16102 | -0.035 | 5.477
13 | 0.833 | 0.17535 | -0.036 | 4.749

## 4. Re 50k Mach 0.10 (2)
BIGFOIL.COM POLAR EXPORT
NACA66A711
NACA66A711 |  |  |  | Cl Max: | 1.3394 | at alpha= | 10.5 | deg
XFOIL ncrit=9 |  |  |  | L/D Max: | 25.9859 | at alpha= | 8.5 | deg
Re: | 50000 |  |  | Cd Min: | 0.2078 | at alpha= | 15.5 | deg
Mach: | 0.1 |  |  | Cl=0 at alpha= | 0.03286 | deg
|  |  |  | @ Cl=0.1, Cd= | 0.035689
|  |  |  | @ Cl=0.4, Cd= | 0.053485
|  |  |  | @ Cl=0.6, Cd= | 0.070688
alpha (deg) | Cl | Cd | Cm | Cl/Cd
-11 | -0.4304 | 0.15436 | -0.0326 | -2.7883
-10.5 | -0.4174 | 0.14614 | -0.0295 | -2.8562
-10 | -0.4452 | 0.14533 | -0.0295 | -3.0634
-9.5 | -0.4325 | 0.13729 | -0.0262 | -3.1503
-9 | -0.4691 | 0.13681 | -0.0261 | -3.4288
-8.5 | -0.458 | 0.12912 | -0.0228 | -3.5471
-8 | -0.4599 | 0.1233 | -0.0199 | -3.7299
-7.5 | -0.481 | 0.11919 | -0.0175 | -4.0356
-7 | -0.5134 | 0.11654 | -0.014 | -4.4054
-6.5 | -0.5258 | 0.11116 | -0.0117 | -4.7301
-6 | -0.5441 | 0.10589 | -0.0137 | -5.1384
-5.5 | -0.5438 | 0.0995 | -0.0108 | -5.4653
-5 | -0.536 | 0.09334 | -0.003 | -5.7424
-4.5 | -0.5388 | 0.08768 | 0.0003 | -6.1451
-4 | -0.5383 | 0.08301 | 0.0094 | -6.4848
-3.5 | -0.1256 | 0.06483 | -0.0149 | -1.9374
-3 | -0.2251 | 0.06549 | 0.01 | -3.4372
-2 | -0.2178 | 0.04448 | -0.0596 | -4.8966
-1.5 | -0.1566 | 0.04122 | -0.0609 | -3.7991
-1 | -0.1022 | 0.03912 | -0.0608 | -2.6125
-0.5 | -0.0527 | 0.0379 | -0.0595 | -1.3905
0 | -0.0037 | 0.03742 | -0.0583 | -0.098878
0.5 | 0.0526 | 0.03713 | -0.0593 | 1.4166
1 | 0.0857 | 0.03517 | -0.0541 | 2.4367
1.5 | 0.1287 | 0.03673 | -0.054 | 3.5039
2 | 0.1701 | 0.03844 | -0.054 | 4.4251
2.5 | 0.21 | 0.04029 | -0.0541 | 5.2122
3 | 0.2486 | 0.04231 | -0.0541 | 5.8757
3.5 | 0.2859 | 0.04452 | -0.0542 | 6.4218
4 | 0.3218 | 0.04693 | -0.0544 | 6.857
4.5 | 0.3563 | 0.04956 | -0.0547 | 7.1893
5 | 0.3891 | 0.05243 | -0.055 | 7.4213
5.5 | 0.4231 | 0.05572 | -0.0562 | 7.5933
6 | 0.4948 | 0.06192 | -0.0646 | 7.991
6.5 | 0.554 | 0.0669 | -0.0706 | 8.281
7 | 0.6152 | 0.07194 | -0.0761 | 8.5516
7.5 | 0.7355 | 0.07174 | -0.0827 | 10.2523
8 | 0.8084 | 0.07271 | -0.0849 | 11.1181
8.5 | 1.0306 | 0.03966 | -0.0649 | 25.9859
9 | 1.0366 | 0.04542 | -0.0585 | 22.8225
9.5 | 1.2987 | 0.05356 | -0.0784 | 24.2476
10 | 1.3279 | 0.06058 | -0.0741 | 21.9198
10.5 | 1.3394 | 0.06917 | -0.0685 | 19.3639
11 | 1.3308 | 0.07774 | -0.0619 | 17.1186
11.5 | 1.3156 | 0.08696 | -0.056 | 15.1288
12 | 1.221 | 0.09303 | -0.0465 | 13.1248
12.5 | 1.1657 | 0.1044 | -0.0453 | 11.1657
13 | 1.1079 | 0.11848 | -0.0493 | 9.3509
13.5 | 1.0525 | 0.13868 | -0.0605 | 7.5894
14 | 0.9431 | 0.18053 | -0.0986 | 5.2241
14.5 | 0.9486 | 0.18895 | -0.1019 | 5.0204
15 | 0.9672 | 0.19734 | -0.1037 | 4.9012
15.5 | 0.9931 | 0.2078 | -0.1051 | 4.7791

## 5. Re 50k Mach 0.25 (1)
BIGFOIL.COM POLAR EXPORT
NACA66A711
NACA66A711 |  |  |  | Cl Max: | 1.133 | at alpha= | 4 | deg
JavaFoil+Calcfoil stall+Eppler ext transition |  |  |  | L/D Max: | 47.131 | at alpha= | 3.5 | deg
Re: | 50000 |  |  | Cd Min: | 0.01837 | at alpha= | -0.5 | deg
Mach: | 0.25 |  |  | Cl=0 at alpha= | -5.6304 | deg
|  |  |  | @ Cl=0.1, Cd= | 0.048905
|  |  |  | @ Cl=0.4, Cd= | 0.039417
|  |  |  | @ Cl=0.6, Cd= | 0.021914
alpha (deg) | Cl | Cd | Cm | Cl/Cd
-15.5 | -0.057 | 0.54554 | -0.042 | -0.104
-15 | -0.054 | 0.46555 | -0.042 | -0.116
-14.5 | -0.051 | 0.40456 | -0.042 | -0.126
-14 | -0.096 | 0.79807 | -0.04 | -0.121
-13.5 | -0.149 | 0.55098 | -0.04 | -0.271
-13 | -0.184 | 0.39397 | -0.04 | -0.467
-12.5 | -0.212 | 0.33081 | -0.04 | -0.641
-12 | -0.234 | 0.25296 | -0.04 | -0.927
-11.5 | -0.251 | 0.22183 | -0.039 | -1.132
-11 | -0.262 | 0.18946 | -0.039 | -1.381
-10.5 | -0.266 | 0.15452 | -0.041 | -1.722
-10 | -0.264 | 0.13514 | -0.042 | -1.951
-9.5 | -0.255 | 0.12232 | -0.042 | -2.081
-9 | -0.239 | 0.10365 | -0.044 | -2.305
-8.5 | -0.217 | 0.09407 | -0.045 | -2.307
-8 | -0.189 | 0.08523 | -0.046 | -2.221
-7.5 | -0.156 | 0.07657 | -0.047 | -2.042
-7 | -0.119 | 0.06958 | -0.048 | -1.712
-6.5 | -0.078 | 0.0643 | -0.049 | -1.216
-6 | -0.034 | 0.05946 | -0.049 | -0.577
-5.5 | 0.012 | 0.05539 | -0.05 | 0.212
-5 | 0.059 | 0.05144 | -0.051 | 1.151
-4.5 | 0.108 | 0.04841 | -0.053 | 2.223
-4 | 0.157 | 0.04592 | -0.054 | 3.415
-3.5 | 0.206 | 0.04391 | -0.056 | 4.702
-3 | 0.256 | 0.04221 | -0.058 | 6.077
-2.5 | 0.307 | 0.0411 | -0.059 | 7.461
-2 | 0.357 | 0.04001 | -0.061 | 8.919
-1.5 | 0.407 | 0.03932 | -0.063 | 10.354
-1 | 0.458 | 0.03869 | -0.066 | 11.85
-0.5 | 0.63 | 0.01837 | -0.139 | 34.292
0 | 0.667 | 0.01922 | -0.133 | 34.688
0.5 | 0.725 | 0.01957 | -0.134 | 37.061
1 | 0.784 | 0.01995 | -0.135 | 39.293
1.5 | 0.842 | 0.02035 | -0.136 | 41.379
2 | 0.899 | 0.02053 | -0.143 | 43.802
2.5 | 0.951 | 0.02109 | -0.143 | 45.114
3 | 1.005 | 0.02177 | -0.144 | 46.17
3.5 | 1.057 | 0.02244 | -0.144 | 47.131
4 | 1.133 | 0.02572 | -0.148 | 44.027
4.5 | 0.977 | 0.03969 | -0.071 | 24.619
5 | 1.016 | 0.04246 | -0.066 | 23.933
5.5 | 1.051 | 0.04615 | -0.063 | 22.771
6 | 1.081 | 0.04915 | -0.061 | 22
6.5 | 1.107 | 0.05375 | -0.058 | 20.595
7 | 1.127 | 0.05937 | -0.056 | 18.981
7.5 | 1.132 | 0.06572 | -0.054 | 17.225
8 | 1.125 | 0.07273 | -0.052 | 15.469
8.5 | 1.106 | 0.08145 | -0.049 | 13.575
9 | 1.073 | 0.09125 | -0.047 | 11.758

## 6. Re 50k Mach 0.25 (2)
BIGFOIL.COM POLAR EXPORT
NACA66A711
NACA66A711 |  |  |  | Cl Max: | 1.3125 | at alpha= | 10 | deg
XFOIL ncrit=9 |  |  |  | L/D Max: | 23.75 | at alpha= | 8.5 | deg
Re: | 50000 |  |  | Cd Min: | 0.20074 | at alpha= | 15 | deg
Mach: | 0.25 |  |  | Cl=0 at alpha= | 0.11539 | deg
|  |  |  | @ Cl=0.1, Cd= | 0.036476
|  |  |  | @ Cl=0.4, Cd= | 0.054366
|  |  |  | @ Cl=0.6, Cd= | 0.069941
alpha (deg) | Cl | Cd | Cm | Cl/Cd
-10.5 | -0.4257 | 0.15089 | -0.0303 | -2.8213
-10 | -0.4207 | 0.14416 | -0.0279 | -2.9183
-9.5 | -0.4466 | 0.14284 | -0.0275 | -3.1266
-9 | -0.4355 | 0.13519 | -0.0244 | -3.2214
-8.5 | -0.4444 | 0.13034 | -0.0225 | -3.4095
-8 | -0.4743 | 0.12844 | -0.021 | -3.6928
-7.5 | -0.4785 | 0.12266 | -0.0179 | -3.901
-7 | -0.4887 | 0.11754 | -0.0145 | -4.1577
-6.5 | -0.5089 | 0.11319 | -0.0104 | -4.496
-6 | -0.5348 | 0.10897 | -0.0095 | -4.9078
-5.5 | -0.5426 | 0.10316 | -0.0073 | -5.2598
-5 | -0.5363 | 0.09686 | -0.0002 | -5.5369
-4.5 | -0.5362 | 0.09106 | 0.0061 | -5.8884
-4 | -0.5329 | 0.08607 | 0.0162 | -6.1915
-3.5 | -0.1299 | 0.06674 | -0.0147 | -1.9464
-3 | -0.2283 | 0.06697 | 0.0098 | -3.409
-2 | -0.2381 | 0.04667 | -0.0592 | -5.1018
-1.5 | -0.1731 | 0.04277 | -0.0614 | -4.0472
-1 | -0.1153 | 0.04039 | -0.0619 | -2.8547
-0.5 | -0.0625 | 0.03893 | -0.061 | -1.6054
0 | -0.0126 | 0.03832 | -0.0596 | -0.32881
0.5 | 0.042 | 0.03816 | -0.0596 | 1.1006
1 | 0.0806 | 0.03577 | -0.0553 | 2.2533
1.5 | 0.1254 | 0.0374 | -0.055 | 3.3529
2 | 0.1681 | 0.03917 | -0.055 | 4.2915
2.5 | 0.2092 | 0.0411 | -0.0551 | 5.09
3 | 0.2489 | 0.0432 | -0.0552 | 5.7616
3.5 | 0.2872 | 0.0455 | -0.0554 | 6.3121
4 | 0.3239 | 0.04801 | -0.0556 | 6.7465
4.5 | 0.3592 | 0.05074 | -0.0559 | 7.0792
5 | 0.3928 | 0.05373 | -0.0564 | 7.3106
5.5 | 0.4416 | 0.05804 | -0.0603 | 7.6085
6 | 0.5133 | 0.06431 | -0.0684 | 7.9817
6.5 | 0.576 | 0.06957 | -0.0745 | 8.2794
7 | 0.6859 | 0.07127 | -0.0819 | 9.624
7.5 | 0.7589 | 0.07288 | -0.0845 | 10.413
8 | 0.8394 | 0.07347 | -0.0866 | 11.4251
8.5 | 1.0241 | 0.04312 | -0.0616 | 23.75
9 | 1.054 | 0.04772 | -0.0567 | 22.0872
9.5 | 1.3089 | 0.0573 | -0.074 | 22.8429
10 | 1.3125 | 0.06386 | -0.0668 | 20.5528
10.5 | 1.2992 | 0.07107 | -0.0592 | 18.2806
11 | 1.274 | 0.07914 | -0.0526 | 16.0981
12 | 1.1885 | 0.09759 | -0.0447 | 12.1785
12.5 | 1.1047 | 0.11148 | -0.0483 | 9.9094
13 | 1.0622 | 0.1277 | -0.056 | 8.3179
13.5 | 1.0282 | 0.14871 | -0.0688 | 6.9141
14 | 0.9547 | 0.1845 | -0.1014 | 5.1745
14.5 | 0.9578 | 0.19278 | -0.1055 | 4.9684
15 | 0.9705 | 0.20074 | -0.1084 | 4.8346

## 7. Re 50k Mach 0.50 (1)
BIGFOIL.COM POLAR EXPORT
NACA66A711
NACA66A711 |  |  |  | Cl Max: | 1.34 | at alpha= | 20 | deg
JavaFoil+Calcfoil stall+Eppler ext transition |  |  |  | L/D Max: | 45.281 | at alpha= | 3 | deg
Re: | 50000 |  |  | Cd Min: | 0.02095 | at alpha= | 0 | deg
Mach: | 0.5 |  |  | Cl=0 at alpha= | -5.6395 | deg
|  |  |  | @ Cl=0.1, Cd= | 0.055627
|  |  |  | @ Cl=0.4, Cd= | 0.04167
|  |  |  | @ Cl=0.6, Cd= | 0.036504
alpha (deg) | Cl | Cd | Cm | Cl/Cd
-20 | -0.783 | 0.39209 | -0.065 | -1.996
-19.5 | -0.755 | 0.38837 | -0.064 | -1.944
-19 | -0.727 | 0.38024 | -0.062 | -1.912
-18.5 | -0.7 | 0.37164 | -0.062 | -1.884
-18 | -0.673 | 0.37411 | -0.063 | -1.8
-17.5 | -0.647 | 0.36988 | -0.063 | -1.748
-17 | -0.62 | 0.35644 | -0.064 | -1.739
-16.5 | -0.593 | 0.36197 | -0.064 | -1.637
-16 | -0.565 | 0.3366 | -0.061 | -1.678
-15.5 | -0.537 | 0.3118 | -0.061 | -1.724
-15 | -0.51 | 0.30713 | -0.061 | -1.661
-14.5 | -0.483 | 0.3032 | -0.061 | -1.594
-14 | -0.456 | 0.27729 | -0.062 | -1.645
-13.5 | -0.429 | 0.29272 | -0.062 | -1.466
-13 | -0.402 | 0.28916 | -0.062 | -1.39
-12.5 | -0.375 | 0.28608 | -0.063 | -1.31
-12 | -0.347 | 0.26011 | -0.058 | -1.334
-11.5 | -0.32 | 0.25277 | -0.058 | -1.265
-11 | -0.293 | 0.25175 | -0.058 | -1.162
-10.5 | -0.265 | 0.23785 | -0.059 | -1.115
-10 | -0.238 | 0.22255 | -0.06 | -1.07
-9.5 | -0.211 | 0.21868 | -0.06 | -0.965
-9 | -0.184 | 0.23061 | -0.06 | -0.797
-8.5 | -0.156 | 0.23928 | -0.06 | -0.654
-8 | -0.129 | 0.20937 | -0.053 | -0.616
-7.5 | -0.102 | 0.20222 | -0.053 | -0.504
-7 | -0.075 | 0.18245 | -0.054 | -0.409
-6.5 | -0.047 | 0.17614 | -0.055 | -0.27
-6 | -0.031 | 0.09425 | -0.053 | -0.328
-5.5 | 0.012 | 0.07106 | -0.054 | 0.168
-5 | 0.063 | 0.06057 | -0.055 | 1.032
-4.5 | 0.116 | 0.05349 | -0.057 | 2.176
-4 | 0.172 | 0.04936 | -0.059 | 3.481
-3.5 | 0.228 | 0.04657 | -0.06 | 4.897
-3 | 0.285 | 0.04448 | -0.063 | 6.402
-2.5 | 0.341 | 0.04284 | -0.065 | 7.971
-2 | 0.398 | 0.0417 | -0.067 | 9.547
-1.5 | 0.455 | 0.04086 | -0.069 | 11.125
-1 | 0.512 | 0.04046 | -0.071 | 12.653
-0.5 | 0.568 | 0.03996 | -0.077 | 14.226
0 | 0.744 | 0.02095 | -0.147 | 35.5
0.5 | 0.808 | 0.02141 | -0.148 | 37.747
1 | 0.872 | 0.0219 | -0.149 | 39.827
1.5 | 0.936 | 0.02245 | -0.15 | 41.705
2 | 0.999 | 0.02311 | -0.15 | 43.24
2.5 | 1.055 | 0.02382 | -0.151 | 44.278
3 | 1.113 | 0.02458 | -0.152 | 45.281
3.5 | 1.197 | 0.02853 | -0.157 | 41.941
4 | 1.036 | 0.03857 | -0.079 | 26.856
4.5 | 1.075 | 0.04183 | -0.073 | 25.706
5 | 1.11 | 0.04634 | -0.069 | 23.945
5.5 | 1.127 | 0.05196 | -0.065 | 21.688
6 | 1.12 | 0.05983 | -0.062 | 18.713
6.5 | 1.056 | 0.07532 | -0.054 | 14.026
7 | 0.674 | 0.17085 | -0.05 | 3.943
7.5 | 0.7 | 0.19566 | -0.062 | 3.579
8 | 0.726 | 0.19782 | -0.062 | 3.671
8.5 | 0.752 | 0.19053 | -0.064 | 3.947
9 | 0.779 | 0.21502 | -0.073 | 3.623
9.5 | 0.805 | 0.21893 | -0.074 | 3.675
10 | 0.83 | 0.23715 | -0.074 | 3.501
10.5 | 0.856 | 0.24239 | -0.075 | 3.53
11 | 0.883 | 0.26505 | -0.083 | 3.331
11.5 | 0.908 | 0.26911 | -0.083 | 3.375
12 | 0.933 | 0.274 | -0.084 | 3.407
12.5 | 0.959 | 0.27229 | -0.084 | 3.521
13 | 0.986 | 0.29562 | -0.09 | 3.334
13.5 | 1.011 | 0.30233 | -0.091 | 3.344
14 | 1.036 | 0.31178 | -0.092 | 3.323
14.5 | 1.061 | 0.32214 | -0.093 | 3.294
15 | 1.089 | 0.35744 | -0.099 | 3.046
15.5 | 1.114 | 0.37048 | -0.1 | 3.006
16 | 1.138 | 0.37017 | -0.1 | 3.075
16.5 | 1.166 | 0.40949 | -0.106 | 2.848
17 | 1.191 | 0.41148 | -0.106 | 2.893
17.5 | 1.215 | 0.41994 | -0.107 | 2.893
18 | 1.24 | 0.43904 | -0.107 | 2.824
18.5 | 1.268 | 0.43337 | -0.113 | 2.926
19 | 1.292 | 0.44054 | -0.113 | 2.933
19.5 | 1.316 | 0.46122 | -0.113 | 2.853
20 | 1.34 | 0.478 | -0.114 | 2.804

## 8. Re 50k Mach 0.50 (2)
BIGFOIL.COM POLAR EXPORT
NACA66A711
NACA66A711 |  |  |  | Cl Max: | 1.2306 | at alpha= | 20 | deg
XFOIL ncrit=9 |  |  |  | L/D Max: | 22.2752 | at alpha= | 8 | deg
Re: | 50000 |  |  | Cd Min: | 0.30907 | at alpha= | 20 | deg
Mach: | 0.5 |  |  | Cl=0 at alpha= | 0.45439 | deg
|  |  |  | @ Cl=0.1, Cd= | 0.040623
|  |  |  | @ Cl=0.4, Cd= | 0.05817
|  |  |  | @ Cl=0.6, Cd= | 0.072595
alpha (deg) | Cl | Cd | Cm | Cl/Cd
-10 | -0.4252 | 0.15704 | -0.0288 | -2.7076
-9.5 | -0.4209 | 0.15049 | -0.0267 | -2.7969
-9 | -0.4273 | 0.1458 | -0.0252 | -2.9307
-8.5 | -0.4448 | 0.14284 | -0.0238 | -3.114
-8 | -0.4583 | 0.13905 | -0.0217 | -3.2959
-7.5 | -0.4395 | 0.13027 | -0.018 | -3.3738
-7 | -0.4616 | 0.12712 | -0.0152 | -3.6312
-6.5 | -0.4601 | 0.12087 | -0.0112 | -3.8066
-6 | -0.4679 | 0.11569 | -0.0069 | -4.0444
-5.5 | -0.4938 | 0.11205 | -0.001 | -4.407
-5 | -0.5048 | 0.10698 | 0.0059 | -4.7186
-4.5 | -0.4692 | 0.099 | 0.0122 | -4.7394
-4 | -0.4034 | 0.0916 | 0.0205 | -4.4039
-3 | -0.2535 | 0.07496 | 0.0114 | -3.3818
-2.5 | -0.3973 | 0.07563 | 0.0332 | -5.2532
-2 | -0.342 | 0.05712 | -0.0497 | -5.9874
-1.5 | -0.2518 | 0.05065 | -0.06 | -4.9714
-1 | -0.1819 | 0.04643 | -0.0637 | -3.9177
-0.5 | -0.113 | 0.04381 | -0.0656 | -2.5793
0 | -0.0518 | 0.04245 | -0.0653 | -1.2203
0.5 | 0.0052 | 0.04204 | -0.0639 | 0.12369
1 | 0.0664 | 0.04223 | -0.0641 | 1.5723
1.5 | 0.108 | 0.04024 | -0.0597 | 2.6839
2 | 0.1578 | 0.0423 | -0.0593 | 3.7305
2.5 | 0.2045 | 0.04455 | -0.0595 | 4.5903
3 | 0.2491 | 0.047 | -0.0598 | 5.3
3.5 | 0.2918 | 0.04969 | -0.0603 | 5.8724
4 | 0.3325 | 0.05262 | -0.0608 | 6.3189
4.5 | 0.3714 | 0.05583 | -0.0614 | 6.6523
5 | 0.4369 | 0.06119 | -0.0677 | 7.1401
5.5 | 0.5058 | 0.06688 | -0.0745 | 7.5628
6 | 0.5915 | 0.07246 | -0.0822 | 8.1631
6.5 | 0.6892 | 0.07401 | -0.0865 | 9.3123
7 | 0.7621 | 0.07668 | -0.0887 | 9.9387
7.5 | 0.8167 | 0.07897 | -0.0884 | 10.3419
8 | 1.0603 | 0.0476 | -0.063 | 22.2752
8.5 | 1.0577 | 0.05385 | -0.0553 | 19.6416
9 | 1.1443 | 0.05829 | -0.0517 | 19.6312
9.5 | 1.1887 | 0.06648 | -0.0492 | 17.8806
10 | 1.1719 | 0.07632 | -0.0467 | 15.3551
10.5 | 1.1362 | 0.08765 | -0.0468 | 12.9629
11 | 1.0907 | 0.1014 | -0.0513 | 10.7564
11.5 | 1.0509 | 0.11743 | -0.0599 | 8.9492
12 | 1.0286 | 0.13366 | -0.0696 | 7.6956
12.5 | 1.0209 | 0.14865 | -0.0783 | 6.8678
13 | 1.0234 | 0.16192 | -0.0852 | 6.3204
13.5 | 1.0173 | 0.17689 | -0.0956 | 5.751
14 | 1.0222 | 0.1917 | -0.1051 | 5.3323
14.5 | 1.0134 | 0.20955 | -0.1215 | 4.8361
15 | 1.041 | 0.22141 | -0.125 | 4.7017
15.5 | 1.0647 | 0.23234 | -0.1285 | 4.5825
16 | 1.083 | 0.24151 | -0.1327 | 4.4843
16.5 | 1.0947 | 0.24805 | -0.138 | 4.4132
17 | 1.1121 | 0.25633 | -0.1428 | 4.3385
17.5 | 1.1345 | 0.26617 | -0.1469 | 4.2623
18 | 1.1509 | 0.27367 | -0.1523 | 4.2054
18.5 | 1.1677 | 0.2816 | -0.1579 | 4.1467
19 | 1.1912 | 0.29236 | -0.1623 | 4.0744
19.5 | 1.2193 | 0.30611 | -0.1656 | 3.9832
20 | 1.2306 | 0.30907 | -0.1728 | 3.9816

## 9. Re 100k Mach 0.00 (1)
BIGFOIL.COM POLAR EXPORT
NACA66A711
NACA66A711 |  |  |  | Cl Max: | 1.202 | at alpha= | 5 | deg
JavaFoil+Calcfoil stall+Eppler ext transition |  |  |  | L/D Max: | 65.403 | at alpha= | 3.5 | deg
Re: | 100000 |  |  | Cd Min: | 0.01371 | at alpha= | 0 | deg
Mach: | 0 |  |  | Cl=0 at alpha= | -5.6304 | deg
|  |  |  | @ Cl=0.1, Cd= | 0.042912
|  |  |  | @ Cl=0.4, Cd= | 0.034153
|  |  |  | @ Cl=0.6, Cd= | 0.013832
alpha (deg) | Cl | Cd | Cm | Cl/Cd
-18 | -0.271 | 0.37741 | -0.035 | -0.718
-17.5 | -0.283 | 0.35005 | -0.036 | -0.81
-17 | -0.296 | 0.33598 | -0.036 | -0.881
-16.5 | -0.308 | 0.28765 | -0.036 | -1.072
-16 | -0.32 | 0.27388 | -0.036 | -1.17
-15.5 | -0.332 | 0.25342 | -0.037 | -1.311
-15 | -0.343 | 0.23161 | -0.037 | -1.481
-14.5 | -0.353 | 0.21022 | -0.037 | -1.678
-14 | -0.361 | 0.19337 | -0.037 | -1.868
-13.5 | -0.365 | 0.17492 | -0.037 | -2.088
-13 | -0.366 | 0.15739 | -0.038 | -2.324
-12.5 | -0.364 | 0.14621 | -0.039 | -2.488
-12 | -0.359 | 0.13476 | -0.04 | -2.663
-11.5 | -0.351 | 0.12165 | -0.04 | -2.885
-11 | -0.34 | 0.11037 | -0.041 | -3.077
-10.5 | -0.325 | 0.1035 | -0.042 | -3.138
-10 | -0.306 | 0.09559 | -0.043 | -3.202
-9.5 | -0.284 | 0.08483 | -0.043 | -3.344
-9 | -0.258 | 0.07843 | -0.044 | -3.284
-8.5 | -0.228 | 0.0729 | -0.045 | -3.124
-8 | -0.194 | 0.0674 | -0.046 | -2.885
-7.5 | -0.158 | 0.06212 | -0.047 | -2.545
-7 | -0.119 | 0.05822 | -0.048 | -2.042
-6.5 | -0.077 | 0.05435 | -0.048 | -1.422
-6 | -0.034 | 0.051 | -0.049 | -0.661
-5.5 | 0.012 | 0.0478 | -0.05 | 0.241
-5 | 0.058 | 0.04503 | -0.051 | 1.282
-4.5 | 0.105 | 0.04266 | -0.052 | 2.456
-4 | 0.152 | 0.0407 | -0.054 | 3.744
-3.5 | 0.2 | 0.03901 | -0.056 | 5.137
-3 | 0.249 | 0.03763 | -0.057 | 6.61
-2.5 | 0.297 | 0.03657 | -0.059 | 8.127
-2 | 0.346 | 0.03564 | -0.06 | 9.705
-1.5 | 0.394 | 0.03496 | -0.062 | 11.284
-1 | 0.551 | 0.01384 | -0.135 | 39.79
-0.5 | 0.61 | 0.01383 | -0.136 | 44.117
0 | 0.649 | 0.01371 | -0.136 | 47.377
0.5 | 0.706 | 0.01391 | -0.137 | 50.773
1 | 0.763 | 0.01419 | -0.138 | 53.778
1.5 | 0.82 | 0.01443 | -0.139 | 56.817
2 | 0.876 | 0.01475 | -0.139 | 59.391
2.5 | 0.928 | 0.01501 | -0.14 | 61.851
3 | 0.982 | 0.01542 | -0.141 | 63.679
3.5 | 1.035 | 0.01582 | -0.141 | 65.403
4 | 1.103 | 0.02127 | -0.144 | 51.863
4.5 | 1.154 | 0.02208 | -0.145 | 52.247
5 | 1.202 | 0.02293 | -0.146 | 52.409
5.5 | 1.024 | 0.04174 | -0.065 | 24.537
6 | 1.057 | 0.0446 | -0.062 | 23.701
6.5 | 1.086 | 0.04816 | -0.059 | 22.554
7 | 1.112 | 0.05206 | -0.058 | 21.359
7.5 | 1.128 | 0.05683 | -0.057 | 19.847
8 | 1.136 | 0.06137 | -0.055 | 18.513
8.5 | 1.137 | 0.06659 | -0.054 | 17.083
9 | 1.131 | 0.07245 | -0.051 | 15.615
9.5 | 1.118 | 0.07698 | -0.049 | 14.52
10 | 1.098 | 0.0841 | -0.046 | 13.051

## 10. Re 100k Mach 0.00 (2)
BIGFOIL.COM POLAR EXPORT
NACA66A711
NACA66A711 |  |  |  | Cl Max: | 1.3806 | at alpha= | 10.5 | deg
XFOIL ncrit=9 |  |  |  | L/D Max: | 41.2071 | at alpha= | 7.5 | deg
Re: | 100000 |  |  | Cd Min: | 0.19334 | at alpha= | 15.5 | deg
Mach: | 0 |  |  | Cl=0 at alpha= | -0.11965 | deg
|  |  |  | @ Cl=0.1, Cd= | 0.034968
|  |  |  | @ Cl=0.4, Cd= | 0.043312
|  |  |  | @ Cl=0.6, Cd= | 0.044709
alpha (deg) | Cl | Cd | Cm | Cl/Cd
-11 | -0.4505 | 0.15371 | -0.0323 | -2.9308
-10.5 | -0.4325 | 0.14257 | -0.0279 | -3.0336
-10 | -0.4331 | 0.13745 | -0.026 | -3.151
-9.5 | -0.4393 | 0.13275 | -0.0247 | -3.3092
-9 | -0.4494 | 0.12836 | -0.024 | -3.5011
-8.5 | -0.471 | 0.12511 | -0.0244 | -3.7647
-8 | -0.5019 | 0.1224 | -0.0242 | -4.1005
-7.5 | -0.5324 | 0.11849 | -0.0259 | -4.4932
-7 | -0.522 | 0.10941 | -0.0177 | -4.771
-6.5 | -0.5283 | 0.10379 | -0.0161 | -5.0901
-6 | -0.5332 | 0.09696 | -0.0197 | -5.4992
-5.5 | -0.5217 | 0.08675 | -0.0333 | -6.0138
-5 | -0.5103 | 0.08086 | -0.0298 | -6.3109
-4.5 | -0.4807 | 0.07221 | -0.0364 | -6.657
-4 | -0.4433 | 0.06478 | -0.0417 | -6.8432
-3.5 | -0.3967 | 0.05824 | -0.0475 | -6.8115
-1.5 | -0.1636 | 0.03791 | -0.0587 | -4.3155
-1 | -0.1073 | 0.03547 | -0.0585 | -3.0251
-0.5 | -0.048 | 0.03461 | -0.0596 | -1.3869
0 | 0.0151 | 0.03485 | -0.0617 | 0.43329
0.5 | 0.0802 | 0.03557 | -0.0647 | 2.2547
1 | 0.1322 | 0.03399 | -0.0643 | 3.8894
1.5 | 0.1949 | 0.03628 | -0.0677 | 5.3721
2.5 | 0.3167 | 0.04112 | -0.0744 | 7.7018
3 | 0.3888 | 0.04337 | -0.079 | 8.9647
3.5 | 0.4857 | 0.04287 | -0.0846 | 11.3296
4 | 0.5524 | 0.04391 | -0.0872 | 12.5803
4.5 | 0.6066 | 0.04482 | -0.0879 | 13.5341
5 | 0.6706 | 0.04558 | -0.0899 | 14.7126
5.5 | 0.7395 | 0.046 | -0.0921 | 16.0761
6 | 0.7929 | 0.04626 | -0.092 | 17.1401
6.5 | 0.8738 | 0.04515 | -0.0945 | 19.3533
7 | 1.0104 | 0.0328 | -0.0942 | 30.8049
7.5 | 1.0685 | 0.02593 | -0.0834 | 41.2071
8 | 1.0573 | 0.03132 | -0.0751 | 33.758
8.5 | 1.0767 | 0.03461 | -0.0705 | 31.1095
9 | 1.1301 | 0.03758 | -0.0694 | 30.0718
9.5 | 1.2625 | 0.04332 | -0.078 | 29.1436
10 | 1.3537 | 0.05291 | -0.0837 | 25.585
10.5 | 1.3806 | 0.06213 | -0.0801 | 22.2211
11 | 1.3431 | 0.06692 | -0.0663 | 20.0702
11.5 | 1.219 | 0.06926 | -0.0481 | 17.6003
12 | 1.1785 | 0.0793 | -0.0417 | 14.8613
12.5 | 1.0878 | 0.0908 | -0.037 | 11.9802
13 | 0.9954 | 0.10345 | -0.0384 | 9.622
13.5 | 0.9111 | 0.11899 | -0.0476 | 7.6569
14 | 1.0021 | 0.16405 | -0.0821 | 6.1085
14.5 | 0.9955 | 0.17454 | -0.0877 | 5.7036
15 | 0.994 | 0.18449 | -0.0931 | 5.3878
15.5 | 1 | 0.19334 | -0.0973 | 5.1722

## 11. Re 100k Mach 0.10 (1)
BIGFOIL.COM POLAR EXPORT
NACA66A711
NACA66A711 |  |  |  | Cl Max: | 1.207 | at alpha= | 5 | deg
JavaFoil+Calcfoil stall+Eppler ext transition |  |  |  | L/D Max: | 65.317 | at alpha= | 3.5 | deg
Re: | 100000 |  |  | Cd Min: | 0.01379 | at alpha= | 0 | deg
Mach: | 0.1 |  |  | Cl=0 at alpha= | -5.6304 | deg
|  |  |  | @ Cl=0.1, Cd= | 0.043071
|  |  |  | @ Cl=0.4, Cd= | 0.034484
|  |  |  | @ Cl=0.6, Cd= | 0.013907
alpha (deg) | Cl | Cd | Cm | Cl/Cd
-17.5 | -0.244 | 0.40729 | -0.036 | -0.6
-17 | -0.259 | 0.36014 | -0.037 | -0.718
-16.5 | -0.273 | 0.33137 | -0.036 | -0.823
-16 | -0.287 | 0.31299 | -0.036 | -0.918
-15.5 | -0.301 | 0.26473 | -0.037 | -1.138
-15 | -0.315 | 0.2522 | -0.037 | -1.248
-14.5 | -0.327 | 0.21896 | -0.037 | -1.494
-14 | -0.338 | 0.20417 | -0.037 | -1.657
-13.5 | -0.345 | 0.18693 | -0.037 | -1.846
-13 | -0.348 | 0.17046 | -0.038 | -2.043
-12.5 | -0.349 | 0.14889 | -0.039 | -2.343
-12 | -0.347 | 0.13668 | -0.04 | -2.535
-11.5 | -0.341 | 0.12757 | -0.041 | -2.673
-11 | -0.332 | 0.11612 | -0.041 | -2.857
-10.5 | -0.319 | 0.10345 | -0.042 | -3.081
-10 | -0.302 | 0.09515 | -0.043 | -3.172
-9.5 | -0.281 | 0.08862 | -0.044 | -3.168
-9 | -0.256 | 0.08051 | -0.045 | -3.176
-8.5 | -0.227 | 0.07371 | -0.045 | -3.075
-8 | -0.194 | 0.06822 | -0.046 | -2.844
-7.5 | -0.158 | 0.06342 | -0.047 | -2.492
-7 | -0.119 | 0.05836 | -0.048 | -2.04
-6.5 | -0.077 | 0.05466 | -0.049 | -1.418
-6 | -0.034 | 0.0514 | -0.049 | -0.658
-5.5 | 0.012 | 0.04807 | -0.05 | 0.24
-5 | 0.058 | 0.04526 | -0.051 | 1.281
-4.5 | 0.105 | 0.04281 | -0.053 | 2.457
-4 | 0.153 | 0.04072 | -0.054 | 3.759
-3.5 | 0.201 | 0.03914 | -0.056 | 5.144
-3 | 0.25 | 0.03776 | -0.058 | 6.622
-2.5 | 0.299 | 0.03663 | -0.059 | 8.154
-2 | 0.348 | 0.03569 | -0.061 | 9.739
-1.5 | 0.396 | 0.03502 | -0.062 | 11.316
-1 | 0.554 | 0.01386 | -0.136 | 39.935
-0.5 | 0.613 | 0.01392 | -0.136 | 44.053
0 | 0.652 | 0.01379 | -0.137 | 47.306
0.5 | 0.71 | 0.01395 | -0.138 | 50.884
1 | 0.767 | 0.01422 | -0.138 | 53.945
1.5 | 0.824 | 0.01448 | -0.139 | 56.885
2 | 0.881 | 0.01479 | -0.14 | 59.532
2.5 | 0.933 | 0.01515 | -0.141 | 61.566
3 | 0.987 | 0.01546 | -0.141 | 63.814
3.5 | 1.039 | 0.01591 | -0.142 | 65.317
4 | 1.108 | 0.0214 | -0.145 | 51.796
4.5 | 1.159 | 0.02225 | -0.146 | 52.076
5 | 1.207 | 0.0231 | -0.146 | 52.248
5.5 | 1.028 | 0.04177 | -0.064 | 24.618
6 | 1.061 | 0.04488 | -0.062 | 23.639
6.5 | 1.09 | 0.04857 | -0.059 | 22.433
7 | 1.115 | 0.05186 | -0.058 | 21.496
7.5 | 1.129 | 0.05661 | -0.056 | 19.949
8 | 1.136 | 0.0612 | -0.054 | 18.559
8.5 | 1.135 | 0.06644 | -0.053 | 17.079
9 | 1.125 | 0.07246 | -0.05 | 15.533
9.5 | 1.109 | 0.08012 | -0.049 | 13.837
10 | 1.084 | 0.08735 | -0.047 | 12.415

## 12. Re 100k Mach 0.10 (2)
BIGFOIL.COM POLAR EXPORT
NACA66A711
NACA66A711 |  |  |  | Cl Max: | 1.3756 | at alpha= | 10.5 | deg
XFOIL ncrit=9 |  |  |  | L/D Max: | 40.2151 | at alpha= | 7.5 | deg
Re: | 100000 |  |  | Cd Min: | 0.19436 | at alpha= | 15.5 | deg
Mach: | 0.1 |  |  | Cl=0 at alpha= | -0.12044 | deg
|  |  |  | @ Cl=0.1, Cd= | 0.035268
|  |  |  | @ Cl=0.4, Cd= | 0.041856
|  |  |  | @ Cl=0.6, Cd= | 0.04478
alpha (deg) | Cl | Cd | Cm | Cl/Cd
-12.5 | -0.4097 | 0.16124 | -0.0311 | -2.5409
-12 | -0.416 | 0.15774 | -0.0307 | -2.6373
-11.5 | -0.4333 | 0.15643 | -0.0316 | -2.7699
-11 | -0.4515 | 0.15461 | -0.0325 | -2.9203
-10.5 | -0.4302 | 0.14292 | -0.0277 | -3.0101
-10 | -0.432 | 0.13795 | -0.0259 | -3.1316
-9.5 | -0.4383 | 0.13327 | -0.0248 | -3.2888
-9 | -0.4493 | 0.12903 | -0.0243 | -3.4821
-8.5 | -0.4728 | 0.12609 | -0.0249 | -3.7497
-8 | -0.5037 | 0.1234 | -0.0246 | -4.0818
-7.5 | -0.5329 | 0.11935 | -0.0266 | -4.465
-7 | -0.5103 | 0.10956 | -0.0172 | -4.6577
-6.5 | -0.5256 | 0.10447 | -0.0157 | -5.0311
-6 | -0.5325 | 0.09768 | -0.0198 | -5.4515
-5.5 | -0.5245 | 0.08785 | -0.0311 | -5.9704
-5 | -0.5116 | 0.08173 | -0.0294 | -6.2596
-4.5 | -0.4843 | 0.07315 | -0.0354 | -6.6206
-4 | -0.4473 | 0.06558 | -0.0409 | -6.8207
-3.5 | -0.4006 | 0.0589 | -0.0471 | -6.8014
-3 | -0.3643 | 0.05378 | -0.0482 | -6.7739
-1.5 | -0.1663 | 0.03823 | -0.0588 | -4.35
-1 | -0.1096 | 0.0357 | -0.0587 | -3.07
-0.5 | -0.0479 | 0.03484 | -0.0602 | -1.3749
0 | 0.0152 | 0.03505 | -0.0622 | 0.43367
0.5 | 0.0817 | 0.03586 | -0.0654 | 2.2783
1 | 0.1336 | 0.03418 | -0.0649 | 3.9087
1.5 | 0.1973 | 0.03653 | -0.0684 | 5.401
2.5 | 0.3128 | 0.04076 | -0.0739 | 7.6742
3.5 | 0.487 | 0.04295 | -0.0848 | 11.3388
4 | 0.5594 | 0.04406 | -0.0882 | 12.6963
4.5 | 0.609 | 0.04494 | -0.0882 | 13.5514
5 | 0.6771 | 0.04567 | -0.0907 | 14.8259
5.5 | 0.729 | 0.04636 | -0.0907 | 15.7248
6 | 0.7998 | 0.04627 | -0.0927 | 17.2855
6.5 | 0.8586 | 0.046 | -0.0926 | 18.6652
7.5 | 1.0657 | 0.0265 | -0.0824 | 40.2151
8 | 1.0574 | 0.03172 | -0.0745 | 33.3354
8.5 | 1.0775 | 0.03503 | -0.07 | 30.7593
9 | 1.135 | 0.03801 | -0.0692 | 29.8606
9.5 | 1.2671 | 0.044 | -0.0775 | 28.7977
10 | 1.3528 | 0.05356 | -0.0823 | 25.2577
10.5 | 1.3756 | 0.06239 | -0.0781 | 22.0484
11 | 1.3366 | 0.06699 | -0.0647 | 19.9522
11.5 | 1.3158 | 0.07717 | -0.0568 | 17.0507
12.5 | 1.0839 | 0.09075 | -0.0367 | 11.9438
13 | 0.9923 | 0.10253 | -0.0382 | 9.6781
13.5 | 1.0056 | 0.15486 | -0.0786 | 6.4936
14 | 0.999 | 0.16548 | -0.0836 | 6.037
14.5 | 0.9942 | 0.17582 | -0.089 | 5.6546
15 | 0.9945 | 0.18562 | -0.0942 | 5.3577
15.5 | 1.0025 | 0.19436 | -0.098 | 5.158

## 13. Re 100k Mach 0.25 (1)
BIGFOIL.COM POLAR EXPORT
NACA66A711
NACA66A711 |  |  |  | Cl Max: | 1.186 | at alpha= | 4.5 | deg
JavaFoil+Calcfoil stall+Eppler ext transition |  |  |  | L/D Max: | 65.25 | at alpha= | 3.5 | deg
Re: | 100000 |  |  | Cd Min: | 0.01402 | at alpha= | 0 | deg
Mach: | 0.25 |  |  | Cl=0 at alpha= | -5.6304 | deg
|  |  |  | @ Cl=0.1, Cd= | 0.04402
|  |  |  | @ Cl=0.4, Cd= | 0.035358
|  |  |  | @ Cl=0.6, Cd= | 0.017647
alpha (deg) | Cl | Cd | Cm | Cl/Cd
-15.5 | -0.057 | 0.44948 | -0.044 | -0.126
-15 | -0.054 | 0.35326 | -0.043 | -0.153
-14.5 | -0.051 | 0.31798 | -0.044 | -0.161
-14 | -0.096 | 0.29726 | -0.042 | -0.324
-13.5 | -0.15 | 0.41226 | -0.041 | -0.363
-13 | -0.184 | 0.29484 | -0.041 | -0.625
-12.5 | -0.212 | 0.25234 | -0.04 | -0.841
-12 | -0.234 | 0.19665 | -0.041 | -1.192
-11.5 | -0.251 | 0.17716 | -0.04 | -1.417
-11 | -0.262 | 0.1527 | -0.04 | -1.714
-10.5 | -0.266 | 0.12762 | -0.041 | -2.085
-10 | -0.264 | 0.1125 | -0.043 | -2.344
-9.5 | -0.255 | 0.1025 | -0.044 | -2.484
-9 | -0.239 | 0.0887 | -0.045 | -2.694
-8.5 | -0.217 | 0.08 | -0.046 | -2.712
-8 | -0.189 | 0.07333 | -0.047 | -2.581
-7.5 | -0.156 | 0.06661 | -0.048 | -2.348
-7 | -0.119 | 0.06157 | -0.049 | -1.935
-6.5 | -0.078 | 0.05594 | -0.049 | -1.398
-6 | -0.034 | 0.05296 | -0.05 | -0.648
-5.5 | 0.012 | 0.04931 | -0.051 | 0.239
-5 | 0.059 | 0.04607 | -0.052 | 1.285
-4.5 | 0.108 | 0.04362 | -0.054 | 2.468
-4 | 0.157 | 0.04116 | -0.055 | 3.81
-3.5 | 0.207 | 0.03946 | -0.057 | 5.234
-3 | 0.257 | 0.03798 | -0.059 | 6.754
-2.5 | 0.307 | 0.03691 | -0.06 | 8.308
-2 | 0.357 | 0.03596 | -0.062 | 9.925
-1.5 | 0.407 | 0.03526 | -0.064 | 11.55
-1 | 0.459 | 0.03446 | -0.069 | 13.319
-0.5 | 0.63 | 0.01407 | -0.14 | 44.774
0 | 0.67 | 0.01402 | -0.141 | 47.789
0.5 | 0.729 | 0.01425 | -0.141 | 51.14
1 | 0.788 | 0.0145 | -0.142 | 54.314
1.5 | 0.846 | 0.01484 | -0.143 | 57.002
2 | 0.904 | 0.01511 | -0.144 | 59.83
2.5 | 0.957 | 0.0155 | -0.144 | 61.764
3 | 1.013 | 0.0159 | -0.145 | 63.704
3.5 | 1.066 | 0.01634 | -0.146 | 65.25
4 | 1.136 | 0.02215 | -0.149 | 51.281
4.5 | 1.186 | 0.02305 | -0.149 | 51.468
5 | 1.017 | 0.03931 | -0.068 | 25.869
5.5 | 1.051 | 0.04242 | -0.065 | 24.781
6 | 1.082 | 0.04557 | -0.063 | 23.741
6.5 | 1.107 | 0.04959 | -0.06 | 22.327
7 | 1.127 | 0.05383 | -0.057 | 20.936
7.5 | 1.132 | 0.05867 | -0.055 | 19.299
8 | 1.125 | 0.06416 | -0.054 | 17.542
8.5 | 1.106 | 0.072 | -0.051 | 15.36
9 | 1.073 | 0.07906 | -0.048 | 13.572
9.5 | 1.027 | 0.08804 | -0.046 | 11.664

## 14. Re 100k Mach 0.25 (2)
BIGFOIL.COM POLAR EXPORT
NACA66A711
NACA66A711 |  |  |  | Cl Max: | 1.3295 | at alpha= | 10 | deg
XFOIL ncrit=9 |  |  |  | L/D Max: | 35.9884 | at alpha= | 7.5 | deg
Re: | 100000 |  |  | Cd Min: | 0.19104 | at alpha= | 15 | deg
Mach: | 0.25 |  |  | Cl=0 at alpha= | -0.13622 | deg
|  |  |  | @ Cl=0.1, Cd= | 0.036658
|  |  |  | @ Cl=0.4, Cd= | 0.042189
|  |  |  | @ Cl=0.6, Cd= | 0.045251
alpha (deg) | Cl | Cd | Cm | Cl/Cd
-11 | -0.4247 | 0.15066 | -0.029 | -2.8189
-10.5 | -0.4237 | 0.14541 | -0.0271 | -2.9138
-10 | -0.4277 | 0.14069 | -0.026 | -3.04
-9.5 | -0.4366 | 0.13645 | -0.0256 | -3.1997
-9 | -0.4564 | 0.13383 | -0.0264 | -3.4103
-8.5 | -0.4823 | 0.13137 | -0.0272 | -3.6713
-8 | -0.4672 | 0.12142 | -0.0229 | -3.8478
-7.5 | -0.471 | 0.11615 | -0.0201 | -4.0551
-7 | -0.4881 | 0.11168 | -0.0182 | -4.3705
-6.5 | -0.5183 | 0.10782 | -0.0165 | -4.8071
-6 | -0.5327 | 0.10153 | -0.0296 | -5.2467
-5.5 | -0.5297 | 0.09398 | -0.0197 | -5.6363
-5 | -0.5102 | 0.08504 | -0.0358 | -5.9995
-4.5 | -0.5007 | 0.07816 | -0.0298 | -6.4061
-4 | -0.4684 | 0.07002 | -0.0363 | -6.6895
-3.5 | -0.4217 | 0.06255 | -0.0444 | -6.7418
-3 | -0.3851 | 0.05673 | -0.0461 | -6.7883
-1.5 | -0.1817 | 0.04004 | -0.0593 | -4.538
-1 | -0.1184 | 0.03709 | -0.0604 | -3.1922
-0.5 | -0.0466 | 0.03621 | -0.0632 | -1.2869
0.5 | 0.0815 | 0.03676 | -0.0675 | 2.2171
1 | 0.1506 | 0.03638 | -0.071 | 4.1396
1.5 | 0.205 | 0.03782 | -0.0712 | 5.4204
2 | 0.2637 | 0.03957 | -0.0738 | 6.6641
2.5 | 0.326 | 0.04176 | -0.0768 | 7.8065
3 | 0.4382 | 0.04241 | -0.085 | 10.3325
3.5 | 0.5012 | 0.04354 | -0.0869 | 11.5113
4 | 0.5667 | 0.04465 | -0.0891 | 12.692
4.5 | 0.6221 | 0.04565 | -0.0898 | 13.6276
5 | 0.6861 | 0.04645 | -0.0914 | 14.7707
5.5 | 0.7458 | 0.04708 | -0.0921 | 15.8411
6 | 0.8133 | 0.04706 | -0.0932 | 17.2822
6.5 | 0.8748 | 0.04671 | -0.093 | 18.7283
7.5 | 1.0559 | 0.02934 | -0.0784 | 35.9884
8 | 1.0584 | 0.03394 | -0.0717 | 31.1844
8.5 | 1.0833 | 0.03729 | -0.0673 | 29.0507
9.5 | 1.2776 | 0.04739 | -0.073 | 26.9593
10 | 1.3295 | 0.05562 | -0.0725 | 23.9033
10.5 | 1.3164 | 0.06219 | -0.0635 | 21.1674
11 | 1.2877 | 0.06996 | -0.0553 | 18.4062
11.5 | 1.2509 | 0.07843 | -0.0492 | 15.9493
12 | 1.2095 | 0.08813 | -0.0457 | 13.724
12.5 | 1.172 | 0.09917 | -0.0452 | 11.8181
13 | 1.0925 | 0.11638 | -0.0521 | 9.3874
13.5 | 0.9885 | 0.1626 | -0.0865 | 6.0793
14 | 0.9934 | 0.17184 | -0.0899 | 5.781
14.5 | 0.9946 | 0.18178 | -0.0949 | 5.4714
15 | 1.0128 | 0.19104 | -0.0967 | 5.3015

## 15. Re 100k Mach 0.50 (1)
BIGFOIL.COM POLAR EXPORT
NACA66A711
NACA66A711 |  |  |  | Cl Max: | 1.34 | at alpha= | 20 | deg
JavaFoil+Calcfoil stall+Eppler ext transition |  |  |  | L/D Max: | 63.162 | at alpha= | 3 | deg
Re: | 100000 |  |  | Cd Min: | 0.0151 | at alpha= | -0.5 | deg
Mach: | 0.5 |  |  | Cl=0 at alpha= | -5.6395 | deg
|  |  |  | @ Cl=0.1, Cd= | 0.048782
|  |  |  | @ Cl=0.4, Cd= | 0.037174
|  |  |  | @ Cl=0.6, Cd= | 0.026345
alpha (deg) | Cl | Cd | Cm | Cl/Cd
-20 | -0.783 | 0.32517 | -0.066 | -2.407
-19.5 | -0.755 | 0.31724 | -0.065 | -2.381
-19 | -0.727 | 0.30691 | -0.063 | -2.369
-18.5 | -0.7 | 0.30586 | -0.063 | -2.289
-18 | -0.673 | 0.29067 | -0.063 | -2.317
-17.5 | -0.647 | 0.28631 | -0.063 | -2.258
-17 | -0.62 | 0.27545 | -0.064 | -2.25
-16.5 | -0.593 | 0.27807 | -0.064 | -2.132
-16 | -0.565 | 0.26456 | -0.062 | -2.135
-15.5 | -0.537 | 0.23951 | -0.061 | -2.244
-15 | -0.51 | 0.24955 | -0.061 | -2.045
-14.5 | -0.483 | 0.24558 | -0.061 | -1.968
-14 | -0.456 | 0.22351 | -0.062 | -2.041
-13.5 | -0.429 | 0.23565 | -0.062 | -1.821
-13 | -0.402 | 0.23204 | -0.062 | -1.732
-12.5 | -0.375 | 0.22885 | -0.063 | -1.638
-12 | -0.347 | 0.20176 | -0.059 | -1.72
-11.5 | -0.32 | 0.19001 | -0.058 | -1.683
-11 | -0.293 | 0.18638 | -0.058 | -1.57
-10.5 | -0.265 | 0.18633 | -0.059 | -1.424
-10 | -0.238 | 0.1665 | -0.06 | -1.43
-9.5 | -0.211 | 0.16298 | -0.06 | -1.294
-9 | -0.184 | 0.17881 | -0.06 | -1.027
-8.5 | -0.156 | 0.17353 | -0.061 | -0.902
-8 | -0.129 | 0.16067 | -0.054 | -0.803
-7.5 | -0.102 | 0.15626 | -0.054 | -0.652
-7 | -0.075 | 0.14407 | -0.055 | -0.518
-6.5 | -0.047 | 0.1323 | -0.056 | -0.359
-6 | -0.031 | 0.07894 | -0.054 | -0.391
-5.5 | 0.012 | 0.05959 | -0.054 | 0.2
-5 | 0.063 | 0.05274 | -0.056 | 1.186
-4.5 | 0.116 | 0.04707 | -0.058 | 2.472
-4 | 0.172 | 0.04357 | -0.06 | 3.944
-3.5 | 0.228 | 0.04142 | -0.061 | 5.506
-3 | 0.285 | 0.03956 | -0.064 | 7.198
-2.5 | 0.341 | 0.03821 | -0.066 | 8.937
-2 | 0.398 | 0.0372 | -0.068 | 10.703
-1.5 | 0.455 | 0.03645 | -0.07 | 12.472
-1 | 0.512 | 0.03586 | -0.074 | 14.29
-0.5 | 0.704 | 0.0151 | -0.156 | 46.638
0 | 0.747 | 0.01526 | -0.149 | 48.967
0.5 | 0.813 | 0.01559 | -0.151 | 52.137
1 | 0.878 | 0.01595 | -0.152 | 55.052
1.5 | 0.943 | 0.01635 | -0.159 | 57.691
2 | 1.008 | 0.01677 | -0.16 | 60.096
2.5 | 1.065 | 0.01725 | -0.161 | 61.741
3 | 1.125 | 0.01781 | -0.161 | 63.162
3.5 | 1.198 | 0.02455 | -0.165 | 48.822
4 | 1.253 | 0.02577 | -0.166 | 48.61
4.5 | 1.076 | 0.03864 | -0.075 | 27.844
5 | 1.11 | 0.04213 | -0.071 | 26.351
5.5 | 1.127 | 0.04616 | -0.066 | 24.414
6 | 1.12 | 0.05275 | -0.063 | 21.222
6.5 | 1.056 | 0.06422 | -0.056 | 16.452
7 | 0.674 | 0.13044 | -0.05 | 5.165
7.5 | 0.7 | 0.1515 | -0.062 | 4.622
8 | 0.726 | 0.15371 | -0.062 | 4.724
8.5 | 0.752 | 0.14732 | -0.064 | 5.105
9 | 0.779 | 0.16094 | -0.073 | 4.84
9.5 | 0.805 | 0.16446 | -0.074 | 4.892
10 | 0.83 | 0.17613 | -0.074 | 4.714
10.5 | 0.856 | 0.19013 | -0.075 | 4.501
11 | 0.883 | 0.19824 | -0.083 | 4.453
11.5 | 0.908 | 0.20204 | -0.083 | 4.495
12 | 0.933 | 0.20641 | -0.084 | 4.522
12.5 | 0.959 | 0.21883 | -0.084 | 4.381
13 | 0.986 | 0.21929 | -0.091 | 4.496
13.5 | 1.011 | 0.24335 | -0.092 | 4.155
14 | 1.036 | 0.24965 | -0.092 | 4.15
14.5 | 1.061 | 0.2555 | -0.093 | 4.154
15 | 1.089 | 0.2711 | -0.099 | 4.016
15.5 | 1.114 | 0.28013 | -0.1 | 3.975
16 | 1.138 | 0.29955 | -0.1 | 3.8
16.5 | 1.166 | 0.32658 | -0.106 | 3.571
17 | 1.191 | 0.32704 | -0.106 | 3.64
17.5 | 1.215 | 0.32994 | -0.107 | 3.683
18 | 1.24 | 0.32623 | -0.107 | 3.8
18.5 | 1.268 | 0.34629 | -0.113 | 3.662
19 | 1.292 | 0.34804 | -0.113 | 3.713
19.5 | 1.316 | 0.36199 | -0.113 | 3.635
20 | 1.34 | 0.37716 | -0.114 | 3.553

## 16. Re 100k Mach 0.50 (2)
BIGFOIL.COM POLAR EXPORT
NACA66A711
NACA66A711 |  |  |  | Cl Max: | 1.2392 | at alpha= | 20 | deg
XFOIL ncrit=9 |  |  |  | L/D Max: | 29.9749 | at alpha= | 7 | deg
Re: | 100000 |  |  | Cd Min: | 0.30575 | at alpha= | 20 | deg
Mach: | 0.5 |  |  | Cl=0 at alpha= | -0.12794 | deg
|  |  |  | @ Cl=0.1, Cd= | 0.041342
|  |  |  | @ Cl=0.4, Cd= | 0.04336
|  |  |  | @ Cl=0.6, Cd= | 0.047652
alpha (deg) | Cl | Cd | Cm | Cl/Cd
-10 | -0.4555 | 0.15946 | -0.0314 | -2.8565
-9.5 | -0.4268 | 0.1465 | -0.0265 | -2.9133
-9 | -0.4275 | 0.14125 | -0.0251 | -3.0265
-8.5 | -0.437 | 0.13716 | -0.025 | -3.1861
-8 | -0.4662 | 0.13593 | -0.0268 | -3.4297
-7.5 | -0.4441 | 0.12564 | -0.0219 | -3.5347
-7 | -0.4579 | 0.12143 | -0.0212 | -3.7709
-6.5 | -0.5023 | 0.12024 | -0.0216 | -4.1775
-6 | -0.4784 | 0.11045 | -0.0167 | -4.3314
-5.5 | -0.5082 | 0.1066 | -0.0142 | -4.7674
-5 | -0.5243 | 0.10019 | -0.017 | -5.2331
-4.5 | -0.5221 | 0.09353 | -0.016 | -5.5822
-4 | -0.5169 | 0.08593 | -0.0193 | -6.0154
-3.5 | -0.5002 | 0.07825 | -0.024 | -6.3923
-3 | -0.4712 | 0.07059 | -0.0302 | -6.6752
-2.5 | -0.4369 | 0.06384 | -0.0336 | -6.8437
-1.5 | -0.2411 | 0.04796 | -0.0632 | -5.0271
-0.5 | -0.057 | 0.04153 | -0.0741 | -1.3725
0 | 0.0196 | 0.04124 | -0.0767 | 0.47527
0.5 | 0.0932 | 0.04126 | -0.0791 | 2.2588
1 | 0.1678 | 0.04216 | -0.082 | 3.9801
1.5 | 0.2751 | 0.04084 | -0.0868 | 6.736
2 | 0.3481 | 0.04222 | -0.0893 | 8.2449
2.5 | 0.4132 | 0.04365 | -0.0908 | 9.4662
3 | 0.4811 | 0.04511 | -0.0927 | 10.665
3.5 | 0.5393 | 0.0465 | -0.0932 | 11.5978
4 | 0.6078 | 0.0478 | -0.0949 | 12.7155
4.5 | 0.6635 | 0.04911 | -0.0948 | 13.5105
5 | 0.7392 | 0.04996 | -0.0965 | 14.7958
5.5 | 0.7959 | 0.05084 | -0.0956 | 15.655
6 | 0.8591 | 0.05124 | -0.0948 | 16.7662
6.5 | 0.9316 | 0.05058 | -0.0936 | 18.4183
7 | 1.0728 | 0.03579 | -0.0832 | 29.9749
7.5 | 1.0602 | 0.03911 | -0.0704 | 27.1082
8 | 1.0694 | 0.04396 | -0.0643 | 24.3267
8.5 | 1.1287 | 0.04656 | -0.0595 | 24.2418
9 | 1.2074 | 0.05166 | -0.0569 | 23.372
9.5 | 1.2277 | 0.05913 | -0.0527 | 20.7627
10 | 1.2162 | 0.06797 | -0.0487 | 17.8932
10.5 | 1.1866 | 0.07774 | -0.0463 | 15.2637
11 | 1.1518 | 0.089 | -0.0469 | 12.9416
11.5 | 1.1173 | 0.10186 | -0.0509 | 10.969
12 | 1.0863 | 0.11624 | -0.0582 | 9.3453
12.5 | 1.0403 | 0.13865 | -0.0757 | 7.5031
13 | 1.0315 | 0.15535 | -0.086 | 6.6398
13.5 | 1.0408 | 0.16728 | -0.0911 | 6.2219
14 | 1.0427 | 0.19296 | -0.1073 | 5.4037
14.5 | 1.0421 | 0.20239 | -0.1149 | 5.149
15 | 1.0534 | 0.21193 | -0.1205 | 4.9705
15.5 | 1.0919 | 0.2249 | -0.1207 | 4.855
16 | 1.0894 | 0.23113 | -0.1298 | 4.7134
16.5 | 1.102 | 0.24021 | -0.1362 | 4.5877
17 | 1.1306 | 0.2518 | -0.1385 | 4.4901
17.5 | 1.1397 | 0.25858 | -0.1464 | 4.4075
18 | 1.1687 | 0.27158 | -0.1489 | 4.3033
18.5 | 1.1758 | 0.27694 | -0.1581 | 4.2457
19 | 1.2116 | 0.29326 | -0.1584 | 4.1315
19.5 | 1.2141 | 0.29524 | -0.1696 | 4.1122
20 | 1.2392 | 0.30575 | -0.1729 | 4.053

## 17. Re 250k Mach 0.00 (1)
BIGFOIL.COM POLAR EXPORT
NACA66A711
NACA66A711 |  |  |  | Cl Max: | 1.289 | at alpha= | 6 | deg
JavaFoil+Calcfoil stall+Eppler ext transition |  |  |  | L/D Max: | 99.056 | at alpha= | 3.5 | deg
Re: | 250000 |  |  | Cd Min: | 0.00912 | at alpha= | 0 | deg
Mach: | 0 |  |  | Cl=0 at alpha= | -5.6304 | deg
|  |  |  | @ Cl=0.1, Cd= | 0.038827
|  |  |  | @ Cl=0.4, Cd= | 0.023816
|  |  |  | @ Cl=0.6, Cd= | 0.010172
alpha (deg) | Cl | Cd | Cm | Cl/Cd
-18 | -0.271 | 0.25339 | -0.039 | -1.07
-17.5 | -0.284 | 0.24509 | -0.04 | -1.157
-17 | -0.296 | 0.22463 | -0.04 | -1.318
-16.5 | -0.308 | 0.21443 | -0.04 | -1.438
-16 | -0.321 | 0.21094 | -0.039 | -1.519
-15.5 | -0.332 | 0.19215 | -0.039 | -1.729
-15 | -0.343 | 0.17855 | -0.039 | -1.922
-14.5 | -0.353 | 0.16582 | -0.039 | -2.128
-14 | -0.361 | 0.15098 | -0.039 | -2.392
-13.5 | -0.365 | 0.14093 | -0.039 | -2.592
-13 | -0.366 | 0.13137 | -0.041 | -2.785
-12.5 | -0.364 | 0.12028 | -0.041 | -3.024
-12 | -0.359 | 0.10976 | -0.042 | -3.271
-11.5 | -0.351 | 0.10134 | -0.043 | -3.464
-11 | -0.34 | 0.09487 | -0.044 | -3.581
-10.5 | -0.325 | 0.08597 | -0.044 | -3.778
-10 | -0.306 | 0.07988 | -0.045 | -3.833
-9.5 | -0.284 | 0.07322 | -0.045 | -3.875
-9 | -0.258 | 0.06807 | -0.046 | -3.784
-8.5 | -0.228 | 0.06404 | -0.047 | -3.557
-8 | -0.194 | 0.05912 | -0.047 | -3.29
-7.5 | -0.158 | 0.05511 | -0.048 | -2.869
-7 | -0.119 | 0.05151 | -0.049 | -2.309
-6.5 | -0.077 | 0.04812 | -0.049 | -1.607
-6 | -0.034 | 0.04549 | -0.05 | -0.741
-5.5 | 0.012 | 0.04301 | -0.052 | 0.268
-5 | 0.058 | 0.04065 | -0.053 | 1.421
-4.5 | 0.105 | 0.03861 | -0.056 | 2.715
-4 | 0.152 | 0.03671 | -0.057 | 4.153
-3.5 | 0.201 | 0.03523 | -0.058 | 5.692
-3 | 0.249 | 0.03401 | -0.06 | 7.319
-2.5 | 0.297 | 0.03302 | -0.06 | 9.006
-2 | 0.346 | 0.03198 | -0.064 | 10.828
-1.5 | 0.49 | 0.01021 | -0.136 | 48.007
-1 | 0.551 | 0.01018 | -0.137 | 54.093
-0.5 | 0.61 | 0.01017 | -0.138 | 59.993
0 | 0.657 | 0.00912 | -0.138 | 72.018
0.5 | 0.714 | 0.00926 | -0.139 | 77.154
1 | 0.772 | 0.0094 | -0.14 | 82.089
1.5 | 0.829 | 0.00962 | -0.14 | 86.11
2 | 0.885 | 0.00979 | -0.141 | 90.334
2.5 | 0.937 | 0.01004 | -0.141 | 93.265
3 | 0.991 | 0.01027 | -0.142 | 96.504
3.5 | 1.044 | 0.01054 | -0.143 | 99.056
4 | 1.106 | 0.01769 | -0.145 | 62.519
4.5 | 1.157 | 0.01837 | -0.145 | 62.952
5 | 1.205 | 0.01915 | -0.146 | 62.954
5.5 | 1.249 | 0.01996 | -0.147 | 62.585
6 | 1.289 | 0.02071 | -0.147 | 62.25
6.5 | 1.088 | 0.04419 | -0.065 | 24.611
7 | 1.113 | 0.04745 | -0.064 | 23.465
7.5 | 1.129 | 0.05114 | -0.062 | 22.075
8 | 1.137 | 0.05465 | -0.059 | 20.805
8.5 | 1.138 | 0.059 | -0.059 | 19.294
9 | 1.132 | 0.06436 | -0.058 | 17.591
9.5 | 1.119 | 0.06894 | -0.056 | 16.225
10 | 1.098 | 0.07453 | -0.053 | 14.736
10.5 | 1.072 | 0.08073 | -0.051 | 13.276
11 | 1.04 | 0.08964 | -0.048 | 11.598

## 18. Re 250k Mach 0.00 (2)
BIGFOIL.COM POLAR EXPORT
NACA66A711
NACA66A711 |  |  |  | Cl Max: | 1.3528 | at alpha= | 10.5 | deg
XFOIL ncrit=9 |  |  |  | L/D Max: | 91.0776 | at alpha= | 5.5 | deg
Re: | 250000 |  |  | Cd Min: | 0.06436 | at alpha= | 12 | deg
Mach: | 0 |  |  | Cl=0 at alpha= | -99 | deg
|  |  |  | @ Cl=0.1, Cd= | 0.02189
|  |  |  | @ Cl=0.4, Cd= | 0.021815
|  |  |  | @ Cl=0.6, Cd= | 0.023365
alpha (deg) | Cl | Cd | Cm | Cl/Cd
0 | 0.3702 | 0.02189 | -0.1095 | 16.9118
0.5 | 0.4417 | 0.02171 | -0.1121 | 20.3455
1 | 0.4755 | 0.02258 | -0.1097 | 21.0585
1.5 | 0.5489 | 0.02252 | -0.1133 | 24.3739
2 | 0.5847 | 0.02334 | -0.1109 | 25.0514
2.5 | 0.6467 | 0.02344 | -0.1124 | 27.5896
3 | 0.6995 | 0.02362 | -0.1124 | 29.6147
3.5 | 0.7656 | 0.02333 | -0.1143 | 32.8161
5 | 1.0706 | 0.01334 | -0.132 | 80.2549
5.5 | 1.1157 | 0.01225 | -0.1285 | 91.0776
6 | 1.1248 | 0.01264 | -0.1183 | 88.9873
6.5 | 1.0832 | 0.01649 | -0.1023 | 65.6883
7 | 1.0502 | 0.02169 | -0.0902 | 48.4186
7.5 | 1.0689 | 0.02424 | -0.0854 | 44.0965
8 | 1.0931 | 0.02645 | -0.0816 | 41.327
8.5 | 1.1133 | 0.02936 | -0.0773 | 37.9189
9 | 1.1468 | 0.03169 | -0.0747 | 36.1881
9.5 | 1.2108 | 0.03507 | -0.0756 | 34.5252
10 | 1.2541 | 0.03745 | -0.0741 | 33.4873
10.5 | 1.3528 | 0.04684 | -0.0806 | 28.8813
11 | 1.3472 | 0.04893 | -0.0726 | 27.5332
11.5 | 1.3495 | 0.05586 | -0.0666 | 24.1586
12 | 1.3301 | 0.06436 | -0.0599 | 20.6666

## 19. Re 250k Mach 0.10 (1)
BIGFOIL.COM POLAR EXPORT
NACA66A711
NACA66A711 |  |  |  | Cl Max: | 1.294 | at alpha= | 6 | deg
JavaFoil+Calcfoil stall+Eppler ext transition |  |  |  | L/D Max: | 98.87 | at alpha= | 3.5 | deg
Re: | 250000 |  |  | Cd Min: | 0.00914 | at alpha= | 0 | deg
Mach: | 0.1 |  |  | Cl=0 at alpha= | -5.6304 | deg
|  |  |  | @ Cl=0.1, Cd= | 0.038795
|  |  |  | @ Cl=0.4, Cd= | 0.024221
|  |  |  | @ Cl=0.6, Cd= | 0.01018
alpha (deg) | Cl | Cd | Cm | Cl/Cd
-17.5 | -0.244 | 0.26131 | -0.04 | -0.936
-17 | -0.259 | 0.24352 | -0.041 | -1.062
-16.5 | -0.273 | 0.25472 | -0.039 | -1.072
-16 | -0.287 | 0.24149 | -0.04 | -1.19
-15.5 | -0.301 | 0.20497 | -0.04 | -1.47
-15 | -0.315 | 0.20354 | -0.04 | -1.546
-14.5 | -0.327 | 0.17664 | -0.04 | -1.853
-14 | -0.338 | 0.16034 | -0.039 | -2.11
-13.5 | -0.345 | 0.14547 | -0.039 | -2.373
-13 | -0.348 | 0.13568 | -0.04 | -2.567
-12.5 | -0.349 | 0.12533 | -0.042 | -2.784
-12 | -0.347 | 0.11084 | -0.042 | -3.127
-11.5 | -0.341 | 0.10449 | -0.043 | -3.264
-11 | -0.332 | 0.09658 | -0.043 | -3.436
-10.5 | -0.319 | 0.08689 | -0.044 | -3.669
-10 | -0.302 | 0.08039 | -0.045 | -3.755
-9.5 | -0.281 | 0.07522 | -0.046 | -3.733
-9 | -0.256 | 0.0694 | -0.046 | -3.685
-8.5 | -0.227 | 0.06421 | -0.047 | -3.531
-8 | -0.194 | 0.05986 | -0.048 | -3.242
-7.5 | -0.158 | 0.05563 | -0.048 | -2.841
-7 | -0.119 | 0.0517 | -0.049 | -2.303
-6.5 | -0.078 | 0.04834 | -0.05 | -1.603
-6 | -0.034 | 0.04577 | -0.051 | -0.739
-5.5 | 0.012 | 0.04299 | -0.051 | 0.269
-5 | 0.058 | 0.04068 | -0.053 | 1.425
-4.5 | 0.105 | 0.03857 | -0.055 | 2.729
-4 | 0.153 | 0.0368 | -0.057 | 4.162
-3.5 | 0.201 | 0.03531 | -0.059 | 5.706
-3 | 0.25 | 0.03404 | -0.06 | 7.348
-2.5 | 0.299 | 0.03306 | -0.061 | 9.038
-2 | 0.348 | 0.03205 | -0.064 | 10.859
-1.5 | 0.493 | 0.01022 | -0.137 | 48.21
-1 | 0.554 | 0.01018 | -0.138 | 54.367
-0.5 | 0.613 | 0.01018 | -0.138 | 60.222
0 | 0.66 | 0.00914 | -0.139 | 72.23
0.5 | 0.718 | 0.00928 | -0.14 | 77.37
1 | 0.776 | 0.00942 | -0.14 | 82.29
1.5 | 0.832 | 0.00965 | -0.141 | 86.216
2 | 0.889 | 0.00987 | -0.141 | 90.075
2.5 | 0.941 | 0.01009 | -0.142 | 93.24
3 | 0.995 | 0.0103 | -0.143 | 96.637
3.5 | 1.049 | 0.01061 | -0.143 | 98.87
4 | 1.111 | 0.0178 | -0.145 | 62.425
4.5 | 1.162 | 0.01851 | -0.146 | 62.755
5 | 1.211 | 0.01928 | -0.147 | 62.79
5.5 | 1.254 | 0.02007 | -0.147 | 62.499
6 | 1.294 | 0.02091 | -0.148 | 61.872
6.5 | 1.091 | 0.04423 | -0.064 | 24.663
7 | 1.116 | 0.04749 | -0.063 | 23.5
7.5 | 1.13 | 0.05134 | -0.061 | 22.012
8 | 1.137 | 0.05491 | -0.058 | 20.698
8.5 | 1.136 | 0.05941 | -0.059 | 19.114
9 | 1.126 | 0.06528 | -0.057 | 17.255
9.5 | 1.109 | 0.07029 | -0.055 | 15.781
10 | 1.085 | 0.07538 | -0.054 | 14.394
10.5 | 1.054 | 0.08258 | -0.052 | 12.761
11 | 1.017 | 0.09039 | -0.049 | 11.25

## 20. Re 250k Mach 0.10 (2)
BIGFOIL.COM POLAR EXPORT
NACA66A711
NACA66A711 |  |  |  | Cl Max: | 1.3496 | at alpha= | 10.5 | deg
XFOIL ncrit=9 |  |  |  | L/D Max: | 89.6541 | at alpha= | 5.5 | deg
Re: | 250000 |  |  | Cd Min: | 0.1814 | at alpha= | 15.5 | deg
Mach: | 0.1 |  |  | Cl=0 at alpha= | -4.0642 | deg
|  |  |  | @ Cl=0.1, Cd= | 0.030024
|  |  |  | @ Cl=0.4, Cd= | 0.022126
|  |  |  | @ Cl=0.6, Cd= | 0.023357
alpha (deg) | Cl | Cd | Cm | Cl/Cd
-13 | -0.2366 | 0.13764 | -0.0839 | -1.719
-12.5 | -0.2132 | 0.13043 | -0.0892 | -1.6346
-12 | -0.1889 | 0.12303 | -0.0956 | -1.5354
-11.5 | -0.1779 | 0.11722 | -0.0995 | -1.5177
-11 | -0.1616 | 0.11102 | -0.1094 | -1.4556
-10.5 | -0.14 | 0.1011 | -0.1172 | -1.3848
-10 | -0.1054 | 0.0938 | -0.1203 | -1.1237
-9.5 | -0.0995 | 0.08896 | -0.121 | -1.1185
-9 | -0.0753 | 0.08186 | -0.1286 | -0.91986
-8.5 | -0.0763 | 0.0768 | -0.1316 | -0.99349
-8 | -0.0947 | 0.07208 | -0.136 | -1.3138
-7.5 | -0.1084 | 0.06756 | -0.1369 | -1.6045
-6.5 | -0.11 | 0.0549 | -0.1339 | -2.0036
-6 | -0.1307 | 0.05316 | -0.1242 | -2.4586
-5.5 | -0.094 | 0.04927 | -0.1254 | -1.9079
-4.5 | -0.0436 | 0.03893 | -0.1227 | -1.12
-2.5 | 0.1565 | 0.02652 | -0.12 | 5.9012
-1.5 | 0.2385 | 0.02444 | -0.1157 | 9.7586
-1 | 0.2973 | 0.02395 | -0.1167 | 12.4134
0 | 0.3737 | 0.02196 | -0.1104 | 17.0173
1 | 0.4781 | 0.02262 | -0.1102 | 21.1362
1.5 | 0.549 | 0.02267 | -0.1133 | 24.217
2 | 0.5879 | 0.02338 | -0.1114 | 25.1454
2.5 | 0.6579 | 0.02325 | -0.1141 | 28.2968
3 | 0.7035 | 0.02365 | -0.1129 | 29.7463
3.5 | 0.7772 | 0.02311 | -0.1159 | 33.6305
4.5 | 0.8833 | 0.02279 | -0.1149 | 38.7582
5 | 1.0701 | 0.01356 | -0.1313 | 78.9159
5.5 | 1.1144 | 0.01243 | -0.1275 | 89.6541
6 | 1.1233 | 0.01288 | -0.1172 | 87.2127
6.5 | 1.0813 | 0.01686 | -0.1014 | 64.134
7 | 1.0505 | 0.022 | -0.0897 | 47.75
7.5 | 1.0697 | 0.02454 | -0.0849 | 43.5901
8 | 1.0936 | 0.02683 | -0.081 | 40.7603
8.5 | 1.1141 | 0.02976 | -0.0768 | 37.4362
9 | 1.1485 | 0.03214 | -0.0741 | 35.7343
9.5 | 1.2139 | 0.03553 | -0.075 | 34.1655
10 | 1.2578 | 0.03806 | -0.0735 | 33.0478
10.5 | 1.3496 | 0.04774 | -0.0789 | 28.2698
11 | 1.3422 | 0.05009 | -0.0708 | 26.7958
11.5 | 1.3395 | 0.05702 | -0.0645 | 23.4918
12 | 1.3177 | 0.06537 | -0.0579 | 20.1576
14 | 1.096 | 0.12347 | -0.057 | 8.8767
14.5 | 1.0623 | 0.14061 | -0.0669 | 7.5549
15 | 1.0316 | 0.1643 | -0.0831 | 6.2788
15.5 | 1.022 | 0.1814 | -0.0943 | 5.634

## 21. Re 250k Mach 0.25 (1)
BIGFOIL.COM POLAR EXPORT
NACA66A711
NACA66A711 |  |  |  | Cl Max: | 1.281 | at alpha= | 5.5 | deg
JavaFoil+Calcfoil stall+Eppler ext transition |  |  |  | L/D Max: | 98.641 | at alpha= | 3.5 | deg
Re: | 250000 |  |  | Cd Min: | 0.0093 | at alpha= | 0 | deg
Mach: | 0.25 |  |  | Cl=0 at alpha= | -5.6304 | deg
|  |  |  | @ Cl=0.1, Cd= | 0.039414
|  |  |  | @ Cl=0.4, Cd= | 0.031505
|  |  |  | @ Cl=0.6, Cd= | 0.010295
alpha (deg) | Cl | Cd | Cm | Cl/Cd
-15.5 | -0.057 | 0.33437 | -0.048 | -0.17
-15 | -0.054 | 0.25563 | -0.047 | -0.211
-14.5 | -0.051 | 0.23154 | -0.047 | -0.221
-14 | -0.096 | 0.21984 | -0.045 | -0.439
-13.5 | -0.15 | 0.18643 | -0.044 | -0.802
-13 | -0.184 | 0.16921 | -0.044 | -1.089
-12.5 | -0.212 | 0.15206 | -0.044 | -1.396
-12 | -0.235 | 0.13972 | -0.044 | -1.679
-11.5 | -0.251 | 0.13657 | -0.042 | -1.839
-11 | -0.262 | 0.12026 | -0.042 | -2.177
-10.5 | -0.266 | 0.10185 | -0.043 | -2.612
-10 | -0.264 | 0.09154 | -0.045 | -2.881
-9.5 | -0.255 | 0.08468 | -0.046 | -3.008
-9 | -0.239 | 0.07459 | -0.047 | -3.204
-8.5 | -0.217 | 0.06739 | -0.047 | -3.22
-8 | -0.189 | 0.06234 | -0.048 | -3.037
-7.5 | -0.156 | 0.05745 | -0.049 | -2.723
-7 | -0.119 | 0.05309 | -0.05 | -2.244
-6.5 | -0.078 | 0.04961 | -0.051 | -1.576
-6 | -0.034 | 0.04667 | -0.051 | -0.735
-5.5 | 0.012 | 0.04369 | -0.053 | 0.269
-5 | 0.059 | 0.04118 | -0.054 | 1.438
-4.5 | 0.108 | 0.03907 | -0.055 | 2.756
-4 | 0.157 | 0.03708 | -0.058 | 4.232
-3.5 | 0.207 | 0.03555 | -0.06 | 5.813
-3 | 0.257 | 0.03424 | -0.061 | 7.497
-2.5 | 0.307 | 0.03327 | -0.062 | 9.22
-2 | 0.357 | 0.03234 | -0.064 | 11.043
-1.5 | 0.408 | 0.03135 | -0.07 | 13.02
-1 | 0.569 | 0.01032 | -0.141 | 55.13
-0.5 | 0.63 | 0.01027 | -0.142 | 61.364
0 | 0.678 | 0.0093 | -0.143 | 72.886
0.5 | 0.737 | 0.0095 | -0.143 | 77.6
1 | 0.796 | 0.00967 | -0.144 | 82.256
1.5 | 0.854 | 0.00986 | -0.144 | 86.592
2 | 0.912 | 0.01011 | -0.145 | 90.231
2.5 | 0.966 | 0.01033 | -0.146 | 93.477
3 | 1.021 | 0.01057 | -0.146 | 96.603
3.5 | 1.076 | 0.0109 | -0.147 | 98.641
4 | 1.139 | 0.01841 | -0.149 | 61.865
4.5 | 1.19 | 0.01917 | -0.15 | 62.095
5 | 1.239 | 0.02004 | -0.151 | 61.804
5.5 | 1.281 | 0.02091 | -0.151 | 61.254
6 | 1.085 | 0.04163 | -0.074 | 26.07
6.5 | 1.108 | 0.04528 | -0.065 | 24.48
7 | 1.128 | 0.04865 | -0.06 | 23.175
7.5 | 1.133 | 0.05276 | -0.06 | 21.473
8 | 1.126 | 0.0574 | -0.06 | 19.62
8.5 | 1.106 | 0.06338 | -0.057 | 17.457
9 | 1.074 | 0.06797 | -0.054 | 15.794
9.5 | 1.027 | 0.07512 | -0.051 | 13.673
10 | 0.968 | 0.08432 | -0.049 | 11.479
10.5 | 0.896 | 0.09274 | -0.043 | 9.666

## 22. Re 250k Mach 0.25 (2)
BIGFOIL.COM POLAR EXPORT
NACA66A711
NACA66A711 |  |  |  | Cl Max: | 1.3151 | at alpha= | 10.5 | deg
XFOIL ncrit=9 |  |  |  | L/D Max: | 82.6766 | at alpha= | 5.5 | deg
Re: | 250000 |  |  | Cd Min: | 0.22276 | at alpha= | -20 | deg
Mach: | 0.25 |  |  | Cl=0 at alpha= | -3.6494 | deg
|  |  |  | @ Cl=0.1, Cd= | 0.029198
|  |  |  | @ Cl=0.4, Cd= | 0.022982
|  |  |  | @ Cl=0.6, Cd= | 0.023692
alpha (deg) | Cl | Cd | Cm | Cl/Cd
-20 | -0.4313 | 0.22276 | -0.0415 | -1.9362
-19.5 | -0.4178 | 0.21752 | -0.044 | -1.9207
-19 | -0.4126 | 0.2139 | -0.0442 | -1.9289
-18.5 | -0.4235 | 0.21329 | -0.0401 | -1.9856
-18 | -0.4306 | 0.21168 | -0.0376 | -2.0342
-17.5 | -0.4276 | 0.20838 | -0.0392 | -2.052
-17 | -0.4005 | 0.19882 | -0.0451 | -2.0144
-16.5 | -0.3723 | 0.18989 | -0.0503 | -1.9606
-16 | -0.35 | 0.18269 | -0.0554 | -1.9158
-15.5 | -0.326 | 0.17536 | -0.0613 | -1.859
-15 | -0.3011 | 0.16778 | -0.0677 | -1.7946
-14.5 | -0.279 | 0.16151 | -0.0763 | -1.7274
-14 | -0.2743 | 0.15736 | -0.0821 | -1.7431
-13.5 | -0.242 | 0.14583 | -0.0845 | -1.6595
-13 | -0.2166 | 0.13824 | -0.0895 | -1.5668
-12.5 | -0.1917 | 0.13081 | -0.0956 | -1.4655
-12 | -0.1776 | 0.12468 | -0.0989 | -1.4244
-11.5 | -0.163 | 0.11896 | -0.1067 | -1.3702
-11 | -0.1401 | 0.11184 | -0.1165 | -1.2527
-10.5 | -0.11 | 0.10178 | -0.1195 | -1.0808
-10 | -0.0991 | 0.09666 | -0.1202 | -1.0252
-9.5 | -0.077 | 0.09003 | -0.1259 | -0.85527
-9 | -0.0665 | 0.08446 | -0.1299 | -0.78735
-8.5 | -0.056 | 0.07847 | -0.1393 | -0.71365
-8 | -0.0721 | 0.07414 | -0.1408 | -0.97248
-7 | -0.118 | 0.0641 | -0.1344 | -1.8409
-6.5 | -0.0924 | 0.05863 | -0.1352 | -1.576
-6 | -0.1189 | 0.05648 | -0.1262 | -2.1052
-5.5 | -0.1374 | 0.05381 | -0.1182 | -2.5534
-5 | -0.0937 | 0.04597 | -0.123 | -2.0383
-4 | -0.0434 | 0.03875 | -0.1177 | -1.12
-3.5 | 0.0185 | 0.03494 | -0.1211 | 0.52948
-2.5 | 0.1109 | 0.02843 | -0.1156 | 3.9008
-2 | 0.1785 | 0.02672 | -0.1172 | 6.6804
-1.5 | 0.2142 | 0.02628 | -0.1138 | 8.1507
-1 | 0.2707 | 0.02523 | -0.1143 | 10.7293
-0.5 | 0.3398 | 0.02455 | -0.1167 | 13.8411
0 | 0.3643 | 0.02331 | -0.1118 | 15.6285
0.5 | 0.4177 | 0.02282 | -0.1094 | 18.3041
1 | 0.4917 | 0.02294 | -0.1129 | 21.4342
1.5 | 0.5313 | 0.02372 | -0.111 | 22.3988
2 | 0.6045 | 0.02369 | -0.1141 | 25.5171
2.5 | 0.649 | 0.02425 | -0.1127 | 26.7629
3 | 0.7269 | 0.02382 | -0.1161 | 30.5164
5 | 1.0809 | 0.01416 | -0.1301 | 76.3347
5.5 | 1.112 | 0.01345 | -0.1235 | 82.6766
6 | 1.1172 | 0.01427 | -0.1123 | 78.2901
6.5 | 1.0737 | 0.01882 | -0.0972 | 57.051
7 | 1.0535 | 0.02367 | -0.0872 | 44.5078
7.5 | 1.0738 | 0.0263 | -0.0824 | 40.8289
8 | 1.0962 | 0.02893 | -0.0781 | 37.8915
8.5 | 1.1193 | 0.032 | -0.0739 | 34.9781
9 | 1.1598 | 0.03455 | -0.0713 | 33.5687
9.5 | 1.2309 | 0.03828 | -0.0719 | 32.1552
10 | 1.2762 | 0.04202 | -0.07 | 30.3713
10.5 | 1.3151 | 0.04849 | -0.068 | 27.1211
11 | 1.3097 | 0.05787 | -0.0624 | 22.6318
11.5 | 1.2861 | 0.06332 | -0.0555 | 20.3111
12 | 1.2562 | 0.07198 | -0.0508 | 17.4521
12.5 | 1.2196 | 0.08201 | -0.0482 | 14.8714
13 | 1.1796 | 0.09355 | -0.0486 | 12.6093
13.5 | 1.1188 | 0.1116 | -0.0545 | 10.0251
14 | 1.0713 | 0.13123 | -0.0664 | 8.1635
14.5 | 1.0418 | 0.15775 | -0.0812 | 6.6041
15 | 1.0382 | 0.16936 | -0.0853 | 6.1301
15.5 | 1.0314 | 0.18662 | -0.0978 | 5.5267

## 23. Re 250k Mach 0.50 (1)
BIGFOIL.COM POLAR EXPORT
NACA66A711
NACA66A711 |  |  |  | Cl Max: | 1.34 | at alpha= | 20 | deg
JavaFoil+Calcfoil stall+Eppler ext transition |  |  |  | L/D Max: | 95.515 | at alpha= | 3 | deg
Re: | 250000 |  |  | Cd Min: | 0.01014 | at alpha= | 0 | deg
Mach: | 0.5 |  |  | Cl=0 at alpha= | -5.6395 | deg
|  |  |  | @ Cl=0.1, Cd= | 0.04273
|  |  |  | @ Cl=0.4, Cd= | 0.033155
|  |  |  | @ Cl=0.6, Cd= | 0.01514
alpha (deg) | Cl | Cd | Cm | Cl/Cd
-20 | -0.783 | 0.24552 | -0.067 | -3.188
-19.5 | -0.756 | 0.24009 | -0.067 | -3.148
-19 | -0.727 | 0.23941 | -0.064 | -3.037
-18.5 | -0.7 | 0.23747 | -0.064 | -2.948
-18 | -0.673 | 0.23309 | -0.065 | -2.889
-17.5 | -0.647 | 0.22828 | -0.065 | -2.832
-17 | -0.62 | 0.21222 | -0.065 | -2.921
-16.5 | -0.593 | 0.2201 | -0.066 | -2.693
-16 | -0.565 | 0.20166 | -0.063 | -2.801
-15.5 | -0.537 | 0.18844 | -0.062 | -2.852
-15 | -0.51 | 0.18952 | -0.062 | -2.693
-14.5 | -0.483 | 0.18551 | -0.062 | -2.605
-14 | -0.456 | 0.16792 | -0.063 | -2.718
-13.5 | -0.429 | 0.17625 | -0.063 | -2.435
-13 | -0.402 | 0.17256 | -0.063 | -2.329
-12.5 | -0.375 | 0.16925 | -0.063 | -2.214
-12 | -0.347 | 0.15162 | -0.059 | -2.289
-11.5 | -0.32 | 0.14539 | -0.059 | -2.199
-11 | -0.293 | 0.14369 | -0.059 | -2.036
-10.5 | -0.265 | 0.14316 | -0.06 | -1.854
-10 | -0.238 | 0.12602 | -0.061 | -1.89
-9.5 | -0.211 | 0.12282 | -0.061 | -1.718
-9 | -0.184 | 0.13541 | -0.061 | -1.357
-8.5 | -0.156 | 0.13053 | -0.062 | -1.199
-8 | -0.129 | 0.11841 | -0.055 | -1.09
-7.5 | -0.102 | 0.11642 | -0.055 | -0.875
-7 | -0.075 | 0.1077 | -0.057 | -0.693
-6.5 | -0.047 | 0.09958 | -0.058 | -0.477
-6 | -0.031 | 0.063 | -0.055 | -0.49
-5.5 | 0.012 | 0.05108 | -0.056 | 0.233
-5 | 0.063 | 0.04562 | -0.057 | 1.371
-4.5 | 0.116 | 0.04148 | -0.059 | 2.806
-4 | 0.172 | 0.03876 | -0.062 | 4.435
-3.5 | 0.228 | 0.03695 | -0.065 | 6.176
-3 | 0.285 | 0.03532 | -0.067 | 8.066
-2.5 | 0.342 | 0.03415 | -0.068 | 10.002
-2 | 0.398 | 0.03318 | -0.07 | 12.004
-1.5 | 0.455 | 0.03246 | -0.072 | 14.016
-1 | 0.636 | 0.01084 | -0.157 | 58.684
-0.5 | 0.704 | 0.01091 | -0.158 | 64.595
0 | 0.753 | 0.01014 | -0.158 | 74.301
0.5 | 0.819 | 0.01033 | -0.159 | 79.328
1 | 0.885 | 0.01061 | -0.16 | 83.414
1.5 | 0.951 | 0.01086 | -0.161 | 87.521
2 | 1.016 | 0.01117 | -0.162 | 90.957
2.5 | 1.074 | 0.01151 | -0.162 | 93.323
3 | 1.134 | 0.01187 | -0.163 | 95.515
3.5 | 1.202 | 0.02048 | -0.165 | 58.705
4 | 1.256 | 0.02158 | -0.166 | 58.218
4.5 | 1.305 | 0.02265 | -0.167 | 57.608
5 | 1.112 | 0.03845 | -0.077 | 28.908
5.5 | 1.128 | 0.04219 | -0.069 | 26.728
6 | 1.12 | 0.04692 | -0.065 | 23.869
6.5 | 1.057 | 0.05527 | -0.06 | 19.123
7 | 0.674 | 0.09987 | -0.053 | 6.747
7.5 | 0.7 | 0.11319 | -0.063 | 6.188
8 | 0.726 | 0.11543 | -0.063 | 6.292
8.5 | 0.752 | 0.11019 | -0.065 | 6.827
9 | 0.779 | 0.12201 | -0.074 | 6.385
9.5 | 0.805 | 0.12514 | -0.074 | 6.43
10 | 0.83 | 0.13218 | -0.075 | 6.281
10.5 | 0.856 | 0.14126 | -0.075 | 6.059
11 | 0.883 | 0.15165 | -0.083 | 5.822
11.5 | 0.908 | 0.15512 | -0.084 | 5.855
12 | 0.934 | 0.15905 | -0.084 | 5.87
12.5 | 0.959 | 0.16301 | -0.084 | 5.881
13 | 0.986 | 0.16822 | -0.091 | 5.862
13.5 | 1.011 | 0.18103 | -0.092 | 5.586
14 | 1.036 | 0.18529 | -0.092 | 5.592
14.5 | 1.062 | 0.19124 | -0.094 | 5.551
15 | 1.089 | 0.20309 | -0.099 | 5.361
15.5 | 1.114 | 0.21507 | -0.1 | 5.178
16 | 1.139 | 0.22029 | -0.101 | 5.168
16.5 | 1.166 | 0.24121 | -0.106 | 4.835
17 | 1.191 | 0.24181 | -0.106 | 4.924
17.5 | 1.215 | 0.24772 | -0.107 | 4.905
18 | 1.24 | 0.25251 | -0.108 | 4.911
18.5 | 1.268 | 0.25863 | -0.113 | 4.903
19 | 1.292 | 0.26395 | -0.113 | 4.896
19.5 | 1.316 | 0.27168 | -0.114 | 4.844
20 | 1.34 | 0.2824 | -0.114 | 4.747

## 24. Re 250k Mach 0.50 (2)
BIGFOIL.COM POLAR EXPORT
NACA66A711
NACA66A711 |  |  |  | Cl Max: | 1.2423 | at alpha= | 20 | deg
XFOIL ncrit=9 |  |  |  | L/D Max: | 55.9662 | at alpha= | 6 | deg
Re: | 250000 |  |  | Cd Min: | 0.30375 | at alpha= | 20 | deg
Mach: | 0.5 |  |  | Cl=0 at alpha= | -2.8026 | deg
|  |  |  | @ Cl=0.1, Cd= | 0.032975
|  |  |  | @ Cl=0.4, Cd= | 0.026894
|  |  |  | @ Cl=0.6, Cd= | 0.026758
alpha (deg) | Cl | Cd | Cm | Cl/Cd
-20 | -0.4647 | 0.24229 | -0.0429 | -1.9179
-19.5 | -0.4691 | 0.24076 | -0.0401 | -1.9484
-19 | -0.4722 | 0.23884 | -0.0384 | -1.9771
-18 | -0.4247 | 0.22189 | -0.0488 | -1.914
-17.5 | -0.3958 | 0.21315 | -0.0551 | -1.8569
-17 | -0.3663 | 0.20496 | -0.0622 | -1.7872
-16.5 | -0.3354 | 0.19664 | -0.0698 | -1.7057
-16 | -0.3067 | 0.18853 | -0.0767 | -1.6268
-15.5 | -0.282 | 0.18138 | -0.0829 | -1.5547
-15 | -0.2592 | 0.17561 | -0.0914 | -1.476
-14.5 | -0.2264 | 0.16468 | -0.097 | -1.3748
-14 | -0.2036 | 0.15725 | -0.1008 | -1.2948
-13.5 | -0.1806 | 0.15014 | -0.1056 | -1.2029
-13 | -0.1537 | 0.14249 | -0.112 | -1.0787
-12.5 | -0.1275 | 0.1359 | -0.1208 | -0.93819
-12 | -0.1232 | 0.13194 | -0.1246 | -0.93376
-11.5 | -0.1034 | 0.12517 | -0.1311 | -0.82608
-11 | -0.065 | 0.11399 | -0.1324 | -0.57023
-10.5 | -0.051 | 0.10842 | -0.1343 | -0.47039
-10 | -0.0365 | 0.10272 | -0.1374 | -0.35533
-9.5 | -0.0196 | 0.09755 | -0.1469 | -0.20092
-9 | -0.0249 | 0.09386 | -0.1459 | -0.26529
-8.5 | -0.0025 | 0.08512 | -0.149 | -0.02937
-8 | -0.009 | 0.08176 | -0.1422 | -0.11008
-7.5 | -0.0067 | 0.07766 | -0.1407 | -0.086273
-7 | -0.0148 | 0.07366 | -0.1411 | -0.20092
-6.5 | -0.0615 | 0.07237 | -0.1347 | -0.8498
-6 | -0.1096 | 0.07115 | -0.1252 | -1.5404
-5.5 | -0.1481 | 0.0693 | -0.1172 | -2.1371
-5 | -0.1325 | 0.06081 | -0.1178 | -2.1789
-4.5 | -0.1515 | 0.05792 | -0.1094 | -2.6157
-4 | -0.0941 | 0.05277 | -0.1169 | -1.7832
-3.5 | -0.0878 | 0.04648 | -0.1128 | -1.889
-3 | -0.0308 | 0.0416 | -0.1159 | -0.74038
-2.5 | 0.0472 | 0.03703 | -0.1211 | 1.2746
-2 | 0.1058 | 0.03253 | -0.1178 | 3.2524
-1.5 | 0.1783 | 0.0305 | -0.1188 | 5.8459
-1 | 0.2588 | 0.0287 | -0.121 | 9.0174
-0.5 | 0.2979 | 0.02835 | -0.1175 | 10.5079
0 | 0.3781 | 0.02756 | -0.1203 | 13.7192
0.5 | 0.4169 | 0.02638 | -0.1173 | 15.8036
1 | 0.4782 | 0.02564 | -0.1141 | 18.6505
1.5 | 0.5284 | 0.02648 | -0.1129 | 19.9547
2.5 | 0.6677 | 0.02702 | -0.1155 | 24.7113
3 | 0.723 | 0.02754 | -0.1145 | 26.2527
4 | 0.8467 | 0.02789 | -0.1134 | 30.3586
4.5 | 0.9289 | 0.027 | -0.1147 | 34.4037
5 | 1.0436 | 0.02263 | -0.1173 | 46.1158
5.5 | 1.0967 | 0.02042 | -0.1112 | 53.7071
6 | 1.1266 | 0.02013 | -0.1013 | 55.9662
6.5 | 1.0792 | 0.02628 | -0.088 | 41.0654
7 | 1.0802 | 0.0308 | -0.0807 | 35.0714
7.5 | 1.0953 | 0.03474 | -0.0751 | 31.5285
8 | 1.1194 | 0.03835 | -0.07 | 29.189
8.5 | 1.155 | 0.04193 | -0.0653 | 27.5459
9 | 1.2092 | 0.0458 | -0.0612 | 26.4017
9.5 | 1.23 | 0.05207 | -0.0568 | 23.622
10 | 1.2215 | 0.06103 | -0.0527 | 20.0147
10.5 | 1.197 | 0.07071 | -0.0501 | 16.9283
11 | 1.1664 | 0.08198 | -0.0505 | 14.2279
11.5 | 1.1323 | 0.09534 | -0.0546 | 11.8764
12 | 1.0994 | 0.11065 | -0.0627 | 9.9358
12.5 | 1.0724 | 0.12771 | -0.0738 | 8.3971
13 | 1.0569 | 0.14537 | -0.0853 | 7.2704
13.5 | 1.0531 | 0.16049 | -0.0941 | 6.5618
14 | 1.0621 | 0.17716 | -0.1004 | 5.9951
14.5 | 1.0665 | 0.19133 | -0.1097 | 5.5741
15 | 1.0817 | 0.20274 | -0.1137 | 5.3354
15.5 | 1.0818 | 0.216 | -0.1263 | 5.0083
16 | 1.1082 | 0.22329 | -0.1268 | 4.9631
16.5 | 1.1223 | 0.23533 | -0.1334 | 4.769
17 | 1.1293 | 0.24626 | -0.1444 | 4.5858
17.5 | 1.1475 | 0.25576 | -0.1501 | 4.4866
18 | 1.1688 | 0.26465 | -0.1545 | 4.4164
18.5 | 1.1952 | 0.27676 | -0.1563 | 4.3185
19 | 1.2102 | 0.28623 | -0.164 | 4.2281
19.5 | 1.2225 | 0.29469 | -0.174 | 4.1484
20 | 1.2423 | 0.30375 | -0.1797 | 4.0899

## 25. Re 500k Mach 0.00 (1)
BIGFOIL.COM POLAR EXPORT
NACA66A711
NACA66A711 |  |  |  | Cl Max: | 1.377 | at alpha= | 7.5 | deg
JavaFoil+Calcfoil stall+Eppler ext transition |  |  |  | L/D Max: | 135.136 | at alpha= | 3.5 | deg
Re: | 500000 |  |  | Cd Min: | 0.00684 | at alpha= | 0 | deg
Mach: | 0 |  |  | Cl=0 at alpha= | -5.6304 | deg
|  |  |  | @ Cl=0.1, Cd= | 0.036467
|  |  |  | @ Cl=0.4, Cd= | 0.013668
|  |  |  | @ Cl=0.6, Cd= | 0.0081619
alpha (deg) | Cl | Cd | Cm | Cl/Cd
-18 | -0.271 | 0.21791 | -0.043 | -1.246
-17.5 | -0.284 | 0.21032 | -0.044 | -1.349
-17 | -0.296 | 0.19142 | -0.044 | -1.548
-16.5 | -0.309 | 0.18276 | -0.044 | -1.689
-16 | -0.321 | 0.17225 | -0.043 | -1.862
-15.5 | -0.332 | 0.15952 | -0.043 | -2.084
-15 | -0.343 | 0.14903 | -0.043 | -2.303
-14.5 | -0.353 | 0.14485 | -0.043 | -2.438
-14 | -0.361 | 0.1335 | -0.043 | -2.707
-13.5 | -0.365 | 0.12315 | -0.043 | -2.967
-13 | -0.366 | 0.11565 | -0.044 | -3.165
-12.5 | -0.364 | 0.10602 | -0.044 | -3.432
-12 | -0.359 | 0.09716 | -0.045 | -3.696
-11.5 | -0.351 | 0.09165 | -0.045 | -3.832
-11 | -0.34 | 0.08529 | -0.046 | -3.985
-10.5 | -0.325 | 0.07813 | -0.047 | -4.159
-10 | -0.306 | 0.07328 | -0.048 | -4.18
-9.5 | -0.284 | 0.06804 | -0.048 | -4.172
-9 | -0.258 | 0.06344 | -0.049 | -4.062
-8.5 | -0.228 | 0.05861 | -0.048 | -3.887
-8 | -0.195 | 0.05453 | -0.049 | -3.567
-7.5 | -0.158 | 0.05105 | -0.05 | -3.098
-7 | -0.119 | 0.04774 | -0.051 | -2.492
-6.5 | -0.077 | 0.04503 | -0.051 | -1.718
-6 | -0.034 | 0.04227 | -0.053 | -0.798
-5.5 | 0.012 | 0.04045 | -0.054 | 0.285
-5 | 0.058 | 0.03821 | -0.056 | 1.513
-4.5 | 0.105 | 0.03626 | -0.059 | 2.894
-4 | 0.153 | 0.03459 | -0.061 | 4.412
-3.5 | 0.201 | 0.03319 | -0.062 | 6.05
-3 | 0.249 | 0.03197 | -0.064 | 7.796
-2.5 | 0.298 | 0.03083 | -0.067 | 9.668
-2 | 0.43 | 0.00862 | -0.137 | 49.874
-1.5 | 0.49 | 0.00853 | -0.137 | 57.444
-1 | 0.551 | 0.00822 | -0.138 | 67.055
-0.5 | 0.61 | 0.00815 | -0.139 | 74.848
0 | 0.663 | 0.00684 | -0.14 | 96.919
0.5 | 0.721 | 0.00693 | -0.14 | 103.925
1 | 0.778 | 0.00704 | -0.141 | 110.546
1.5 | 0.836 | 0.00717 | -0.142 | 116.658
2 | 0.894 | 0.0073 | -0.142 | 122.487
2.5 | 0.947 | 0.00745 | -0.143 | 127.031
3 | 1.002 | 0.00761 | -0.144 | 131.595
3.5 | 1.055 | 0.00781 | -0.144 | 135.136
4 | 1.108 | 0.01552 | -0.145 | 71.42
4.5 | 1.159 | 0.01612 | -0.146 | 71.902
5 | 1.208 | 0.01679 | -0.146 | 71.936
5.5 | 1.252 | 0.01753 | -0.147 | 71.396
6 | 1.292 | 0.01823 | -0.148 | 70.86
6.5 | 1.328 | 0.01904 | -0.148 | 69.727
7 | 1.358 | 0.01989 | -0.149 | 68.286
7.5 | 1.377 | 0.02077 | -0.15 | 66.298
8 | 1.14 | 0.05157 | -0.07 | 22.106
8.5 | 1.141 | 0.05533 | -0.068 | 20.618
9 | 1.134 | 0.05963 | -0.066 | 19.015
9.5 | 1.12 | 0.06471 | -0.064 | 17.31
10 | 1.1 | 0.06926 | -0.062 | 15.875
10.5 | 1.073 | 0.07522 | -0.06 | 14.265
11 | 1.041 | 0.08139 | -0.056 | 12.785
11.5 | 1.004 | 0.08779 | -0.057 | 11.44
12 | 0.964 | 0.09474 | -0.056 | 10.178
12.5 | 0.921 | 0.10041 | -0.051 | 9.176

## 26. Re 500k Mach 0.00 (2)
BIGFOIL.COM POLAR EXPORT
NACA66A711
NACA66A711 |  |  |  | Cl Max: | 1.3855 | at alpha= | 13 | deg
XFOIL ncrit=9 |  |  |  | L/D Max: | 140.116 | at alpha= | 4.5 | deg
Re: | 500000 |  |  | Cd Min: | 0.2183 | at alpha= | -20 | deg
Mach: | 0 |  |  | Cl=0 at alpha= | -5.9374 | deg
|  |  |  | @ Cl=0.1, Cd= | 0.024799
|  |  |  | @ Cl=0.4, Cd= | 0.011496
|  |  |  | @ Cl=0.6, Cd= | 0.0093524
alpha (deg) | Cl | Cd | Cm | Cl/Cd
-20 | -0.4251 | 0.2183 | -0.0407 | -1.9473
-19.5 | -0.4135 | 0.21326 | -0.0437 | -1.9389
-18.5 | -0.3812 | 0.20051 | -0.0504 | -1.9012
-18 | -0.3559 | 0.19344 | -0.0569 | -1.8398
-17.5 | -0.3303 | 0.18603 | -0.0636 | -1.7755
-17 | -0.3045 | 0.17848 | -0.0703 | -1.7061
-16.5 | -0.28 | 0.17095 | -0.0768 | -1.6379
-16 | -0.2585 | 0.16362 | -0.0839 | -1.5799
-15.5 | -0.2369 | 0.15627 | -0.0906 | -1.516
-15 | -0.2137 | 0.14745 | -0.0957 | -1.4493
-14.5 | -0.1921 | 0.14099 | -0.0995 | -1.3625
-14 | -0.1728 | 0.13434 | -0.1039 | -1.2863
-13.5 | -0.1531 | 0.12756 | -0.1087 | -1.2002
-13 | -0.1452 | 0.12171 | -0.114 | -1.193
-12.5 | -0.134 | 0.11519 | -0.1176 | -1.1633
-11.5 | -0.1019 | 0.10197 | -0.1209 | -0.99931
-11 | -0.0893 | 0.09652 | -0.1231 | -0.9252
-10.5 | -0.0797 | 0.09082 | -0.1254 | -0.87756
-10 | -0.0769 | 0.08498 | -0.1294 | -0.90492
-9.5 | -0.0708 | 0.07901 | -0.1324 | -0.89609
-9 | -0.0671 | 0.07262 | -0.1351 | -0.92399
-8.5 | -0.0754 | 0.06483 | -0.1365 | -1.163
-8 | -0.0794 | 0.05923 | -0.1394 | -1.3405
-7.5 | -0.0717 | 0.05337 | -0.143 | -1.3435
-7 | -0.0565 | 0.04671 | -0.1462 | -1.2096
-6.5 | -0.0236 | 0.04111 | -0.1478 | -0.57407
-6 | -0.0051 | 0.03157 | -0.1483 | -0.16155
-5.5 | 0.0356 | 0.0282 | -0.1485 | 1.2624
-5 | 0.085 | 0.02688 | -0.1478 | 3.1622
-4.5 | 0.1281 | 0.0209 | -0.1477 | 6.1292
-4 | 0.182 | 0.01638 | -0.147 | 11.1111
-3.5 | 0.2324 | 0.01445 | -0.1462 | 16.083
-3 | 0.2854 | 0.01343 | -0.1461 | 21.2509
-2.5 | 0.3402 | 0.01247 | -0.1462 | 27.2815
-2 | 0.3957 | 0.01151 | -0.1467 | 34.3788
-1.5 | 0.446 | 0.01134 | -0.1463 | 39.3298
-1 | 0.4968 | 0.00943 | -0.1471 | 52.6829
-0.5 | 0.5495 | 0.00942 | -0.1463 | 58.3333
0 | 0.6018 | 0.00935 | -0.1452 | 64.3636
0.5 | 0.6449 | 0.00957 | -0.1429 | 67.3877
1 | 0.7008 | 0.00948 | -0.1432 | 73.9241
1.5 | 0.7609 | 0.0093 | -0.1444 | 81.8172
2 | 0.8102 | 0.0094 | -0.1435 | 86.1915
2.5 | 0.8655 | 0.00915 | -0.1435 | 94.5902
3 | 0.9217 | 0.00892 | -0.1437 | 103.3296
3.5 | 0.9884 | 0.00826 | -0.1459 | 119.661
4 | 1.0442 | 0.00782 | -0.1457 | 133.5294
4.5 | 1.0887 | 0.00777 | -0.1434 | 140.1158
5 | 1.1189 | 0.00822 | -0.1383 | 136.1192
5.5 | 1.0886 | 0.01048 | -0.1219 | 103.874
6 | 1.0623 | 0.01383 | -0.1084 | 76.8113
6.5 | 1.0488 | 0.01765 | -0.0985 | 59.4221
7 | 1.0775 | 0.01928 | -0.0949 | 55.8869
7.5 | 1.1033 | 0.0212 | -0.0909 | 52.0425
8 | 1.1334 | 0.02282 | -0.0878 | 49.667
8.5 | 1.1615 | 0.02467 | -0.0846 | 47.0815
9 | 1.1772 | 0.02798 | -0.0798 | 42.0729
9.5 | 1.2119 | 0.02938 | -0.0777 | 41.2491
10 | 1.2429 | 0.03133 | -0.0753 | 39.6712
10.5 | 1.2739 | 0.03414 | -0.0729 | 37.314
11 | 1.3043 | 0.03628 | -0.0707 | 35.9509
11.5 | 1.3305 | 0.03893 | -0.0684 | 34.1767
12 | 1.3626 | 0.04318 | -0.0662 | 31.5563
12.5 | 1.3823 | 0.04825 | -0.0631 | 28.6487
13 | 1.3855 | 0.0541 | -0.0593 | 25.61
13.5 | 1.3812 | 0.05962 | -0.0559 | 23.1667
14 | 1.3737 | 0.06511 | -0.0535 | 21.0981
14.5 | 1.3502 | 0.07382 | -0.0516 | 18.2904
15 | 1.3093 | 0.08605 | -0.0516 | 15.2156
15.5 | 1.2695 | 0.0995 | -0.0547 | 12.7588
16 | 1.2297 | 0.11502 | -0.0615 | 10.6912
16.5 | 1.056 | 0.18568 | -0.0999 | 5.6872
17 | 0.8372 | 0.19833 | -0.1034 | 4.2212
17.5 | 0.8423 | 0.20566 | -0.1068 | 4.0956
18 | 0.8447 | 0.21391 | -0.1098 | 3.9489

## 27. Re 500k Mach 0.10 (1)
BIGFOIL.COM POLAR EXPORT
NACA66A711
NACA66A711 |  |  |  | Cl Max: | 1.379 | at alpha= | 7.5 | deg
JavaFoil+Calcfoil stall+Eppler ext transition |  |  |  | L/D Max: | 135.216 | at alpha= | 3.5 | deg
Re: | 500000 |  |  | Cd Min: | 0.00685 | at alpha= | 0 | deg
Mach: | 0.1 |  |  | Cl=0 at alpha= | -5.6304 | deg
|  |  |  | @ Cl=0.1, Cd= | 0.036505
|  |  |  | @ Cl=0.4, Cd= | 0.013985
|  |  |  | @ Cl=0.6, Cd= | 0.0082232
alpha (deg) | Cl | Cd | Cm | Cl/Cd
-17.5 | -0.245 | 0.2253 | -0.044 | -1.086
-17 | -0.259 | 0.20372 | -0.044 | -1.271
-16.5 | -0.273 | 0.19312 | -0.043 | -1.415
-16 | -0.287 | 0.1813 | -0.044 | -1.586
-15.5 | -0.302 | 0.16581 | -0.044 | -1.819
-15 | -0.315 | 0.15869 | -0.044 | -1.985
-14.5 | -0.327 | 0.14785 | -0.044 | -2.215
-14 | -0.338 | 0.1364 | -0.043 | -2.481
-13.5 | -0.345 | 0.12808 | -0.043 | -2.696
-13 | -0.348 | 0.11848 | -0.043 | -2.941
-12.5 | -0.349 | 0.10739 | -0.045 | -3.25
-12 | -0.347 | 0.10149 | -0.046 | -3.417
-11.5 | -0.341 | 0.0919 | -0.046 | -3.712
-11 | -0.332 | 0.08683 | -0.046 | -3.823
-10.5 | -0.319 | 0.07953 | -0.046 | -4.01
-10 | -0.302 | 0.07402 | -0.047 | -4.079
-9.5 | -0.281 | 0.06894 | -0.048 | -4.075
-9 | -0.256 | 0.06321 | -0.048 | -4.047
-8.5 | -0.227 | 0.05911 | -0.048 | -3.836
-8 | -0.194 | 0.05508 | -0.05 | -3.524
-7.5 | -0.158 | 0.05129 | -0.05 | -3.082
-7 | -0.119 | 0.04798 | -0.051 | -2.482
-6.5 | -0.078 | 0.04462 | -0.052 | -1.738
-6 | -0.034 | 0.04231 | -0.053 | -0.799
-5.5 | 0.012 | 0.04048 | -0.054 | 0.285
-5 | 0.058 | 0.03839 | -0.057 | 1.512
-4.5 | 0.105 | 0.03628 | -0.059 | 2.904
-4 | 0.153 | 0.03467 | -0.061 | 4.422
-3.5 | 0.202 | 0.03326 | -0.062 | 6.064
-3 | 0.251 | 0.03186 | -0.065 | 7.867
-2.5 | 0.299 | 0.03092 | -0.066 | 9.683
-2 | 0.432 | 0.00862 | -0.137 | 50.129
-1.5 | 0.493 | 0.00853 | -0.138 | 57.742
-1 | 0.554 | 0.00827 | -0.139 | 66.984
-0.5 | 0.613 | 0.00821 | -0.14 | 74.675
0 | 0.666 | 0.00685 | -0.14 | 97.245
0.5 | 0.724 | 0.00695 | -0.141 | 104.203
1 | 0.782 | 0.00706 | -0.142 | 110.852
1.5 | 0.84 | 0.00718 | -0.142 | 116.952
2 | 0.898 | 0.00735 | -0.143 | 122.2
2.5 | 0.951 | 0.00751 | -0.144 | 126.734
3 | 1.006 | 0.00764 | -0.144 | 131.733
3.5 | 1.06 | 0.00784 | -0.145 | 135.216
4 | 1.113 | 0.01561 | -0.146 | 71.317
4.5 | 1.164 | 0.01622 | -0.147 | 71.764
5 | 1.213 | 0.01691 | -0.147 | 71.748
5.5 | 1.257 | 0.01764 | -0.148 | 71.259
6 | 1.297 | 0.01843 | -0.148 | 70.359
6.5 | 1.332 | 0.0192 | -0.149 | 69.359
7 | 1.362 | 0.02006 | -0.15 | 67.872
7.5 | 1.379 | 0.02087 | -0.15 | 66.083
8 | 1.139 | 0.05189 | -0.068 | 21.95
8.5 | 1.138 | 0.05584 | -0.067 | 20.375
9 | 1.128 | 0.06078 | -0.065 | 18.558
9.5 | 1.111 | 0.06532 | -0.062 | 17.002
10 | 1.086 | 0.07045 | -0.062 | 15.419
10.5 | 1.055 | 0.07603 | -0.06 | 13.875
11 | 1.018 | 0.08322 | -0.057 | 12.229
11.5 | 0.976 | 0.08872 | -0.055 | 10.999
12 | 0.93 | 0.09509 | -0.051 | 9.783
12.5 | 0.883 | 0.10328 | -0.051 | 8.545

## 28. Re 500k Mach 0.10 (2)
BIGFOIL.COM POLAR EXPORT
NACA66A711
NACA66A711 |  |  |  | Cl Max: | 1.3747 | at alpha= | 12.5 | deg
XFOIL ncrit=9 |  |  |  | L/D Max: | 139.591 | at alpha= | 4.5 | deg
Re: | 500000 |  |  | Cd Min: | 0.21883 | at alpha= | -20 | deg
Mach: | 0.1 |  |  | Cl=0 at alpha= | -5.9534 | deg
|  |  |  | @ Cl=0.1, Cd= | 0.024787
|  |  |  | @ Cl=0.4, Cd= | 0.011588
|  |  |  | @ Cl=0.6, Cd= | 0.0094655
alpha (deg) | Cl | Cd | Cm | Cl/Cd
-20 | -0.4254 | 0.21883 | -0.041 | -1.944
-19.5 | -0.4144 | 0.2139 | -0.0438 | -1.9374
-19 | -0.4043 | 0.20883 | -0.0465 | -1.936
-18.5 | -0.3795 | 0.20075 | -0.0513 | -1.8904
-18 | -0.3539 | 0.19361 | -0.0579 | -1.8279
-17.5 | -0.3279 | 0.18614 | -0.0646 | -1.7616
-17 | -0.3019 | 0.17856 | -0.0714 | -1.6907
-16.5 | -0.2775 | 0.17108 | -0.0779 | -1.622
-16 | -0.2558 | 0.16374 | -0.085 | -1.5622
-15.5 | -0.234 | 0.15638 | -0.0918 | -1.4964
-15 | -0.21 | 0.14755 | -0.0967 | -1.4232
-14.5 | -0.1896 | 0.14122 | -0.1003 | -1.3426
-14 | -0.17 | 0.13451 | -0.1048 | -1.2638
-13.5 | -0.1501 | 0.12771 | -0.1097 | -1.1753
-13 | -0.1434 | 0.12204 | -0.1146 | -1.175
-12.5 | -0.1318 | 0.11551 | -0.1182 | -1.141
-12 | -0.114 | 0.10772 | -0.1199 | -1.0583
-11.5 | -0.0994 | 0.10233 | -0.1214 | -0.97137
-11 | -0.0866 | 0.09683 | -0.1236 | -0.89435
-10.5 | -0.0772 | 0.09113 | -0.126 | -0.84714
-10 | -0.0741 | 0.08532 | -0.13 | -0.8685
-9.5 | -0.0677 | 0.07938 | -0.1329 | -0.85286
-9 | -0.072 | 0.07128 | -0.1356 | -1.0101
-8.5 | -0.0683 | 0.06566 | -0.1364 | -1.0402
-8 | -0.0709 | 0.0605 | -0.138 | -1.1719
-7.5 | -0.0669 | 0.05417 | -0.143 | -1.235
-7 | -0.0532 | 0.04737 | -0.1466 | -1.1231
-6.5 | -0.0216 | 0.04162 | -0.1485 | -0.51898
-6 | -0.0037 | 0.03207 | -0.1491 | -0.11537
-5.5 | 0.036 | 0.02864 | -0.1493 | 1.257
-5 | 0.0847 | 0.02674 | -0.1486 | 3.1675
-4.5 | 0.1288 | 0.02111 | -0.1485 | 6.1014
-4 | 0.1827 | 0.01673 | -0.1478 | 10.9205
-3.5 | 0.2328 | 0.01459 | -0.1469 | 15.9561
-3 | 0.2865 | 0.01351 | -0.1468 | 21.2065
-2.5 | 0.3417 | 0.01252 | -0.147 | 27.2923
-2 | 0.3967 | 0.0116 | -0.1473 | 34.1983
-1.5 | 0.4472 | 0.01141 | -0.1469 | 39.1937
-1 | 0.5 | 0.00965 | -0.1479 | 51.8135
0 | 0.603 | 0.00946 | -0.1457 | 63.7421
0.5 | 0.6472 | 0.00964 | -0.1434 | 67.1369
1 | 0.7041 | 0.00952 | -0.1439 | 73.9601
1.5 | 0.7652 | 0.00935 | -0.1452 | 81.8396
2 | 0.8132 | 0.00949 | -0.144 | 85.6902
2.5 | 0.8702 | 0.0092 | -0.1443 | 94.587
3 | 0.9248 | 0.00901 | -0.144 | 102.6415
3.5 | 0.9927 | 0.00832 | -0.1464 | 119.3149
4 | 1.0484 | 0.00788 | -0.1461 | 133.0457
4.5 | 1.093 | 0.00783 | -0.1436 | 139.5913
5 | 1.1205 | 0.00833 | -0.1379 | 134.5138
5.5 | 1.0883 | 0.01067 | -0.1212 | 101.9963
6 | 1.0617 | 0.01411 | -0.1078 | 75.2445
6.5 | 1.0492 | 0.01791 | -0.098 | 58.5818
7 | 1.0786 | 0.01953 | -0.0944 | 55.2279
7.5 | 1.1035 | 0.02154 | -0.0903 | 51.2303
8 | 1.1341 | 0.02317 | -0.0872 | 48.9469
8.5 | 1.1619 | 0.02508 | -0.0839 | 46.3278
9 | 1.1783 | 0.02839 | -0.0791 | 41.5041
9.5 | 1.213 | 0.02988 | -0.077 | 40.5957
10 | 1.2439 | 0.03191 | -0.0745 | 38.9815
10.5 | 1.2758 | 0.03472 | -0.0721 | 36.7454
11 | 1.3062 | 0.03704 | -0.0698 | 35.2646
11.5 | 1.3393 | 0.04102 | -0.0679 | 32.6499
12 | 1.3629 | 0.04483 | -0.0649 | 30.4015
12.5 | 1.3747 | 0.05096 | -0.0612 | 26.9761
13 | 1.3666 | 0.0582 | -0.0568 | 23.4811
13.5 | 1.3477 | 0.06591 | -0.0531 | 20.4476
14 | 1.3339 | 0.07241 | -0.0513 | 18.4215
14.5 | 1.311 | 0.0811 | -0.0508 | 16.1652
15 | 1.2789 | 0.0924 | -0.0525 | 13.8409
15.5 | 1.1349 | 0.13233 | -0.0705 | 8.5763
16 | 1.087 | 0.1593 | -0.0883 | 6.8236
16.5 | 1.0556 | 0.18896 | -0.102 | 5.5864
17 | 1.0481 | 0.20432 | -0.1101 | 5.1297
17.5 | 1.0554 | 0.21587 | -0.1166 | 4.8891

## 29. Re 500k Mach 0.25 (1)
BIGFOIL.COM POLAR EXPORT
NACA66A711
NACA66A711 |  |  |  | Cl Max: | 1.352 | at alpha= | 6.5 | deg
JavaFoil+Calcfoil stall+Eppler ext transition |  |  |  | L/D Max: | 135.116 | at alpha= | 3.5 | deg
Re: | 500000 |  |  | Cd Min: | 0.00699 | at alpha= | 0 | deg
Mach: | 0.25 |  |  | Cl=0 at alpha= | -5.6304 | deg
|  |  |  | @ Cl=0.1, Cd= | 0.03707
|  |  |  | @ Cl=0.4, Cd= | 0.015798
|  |  |  | @ Cl=0.6, Cd= | 0.0082897
alpha (deg) | Cl | Cd | Cm | Cl/Cd
-15.5 | -0.057 | 0.15141 | -0.051 | -0.376
-15 | -0.054 | 0.13946 | -0.051 | -0.387
-14.5 | -0.051 | 0.13537 | -0.051 | -0.378
-14 | -0.097 | 0.18502 | -0.05 | -0.522
-13.5 | -0.15 | 0.16198 | -0.049 | -0.924
-13 | -0.184 | 0.14251 | -0.048 | -1.294
-12.5 | -0.212 | 0.13101 | -0.048 | -1.621
-12 | -0.235 | 0.12006 | -0.048 | -1.955
-11.5 | -0.251 | 0.11265 | -0.046 | -2.231
-11 | -0.262 | 0.10139 | -0.046 | -2.583
-10.5 | -0.266 | 0.09133 | -0.047 | -2.915
-10 | -0.264 | 0.08038 | -0.048 | -3.283
-9.5 | -0.255 | 0.07587 | -0.049 | -3.358
-9 | -0.239 | 0.06813 | -0.049 | -3.509
-8.5 | -0.217 | 0.0616 | -0.049 | -3.524
-8 | -0.189 | 0.05703 | -0.05 | -3.32
-7.5 | -0.156 | 0.05327 | -0.051 | -2.937
-7 | -0.119 | 0.04934 | -0.052 | -2.415
-6.5 | -0.078 | 0.0462 | -0.053 | -1.693
-6 | -0.034 | 0.04364 | -0.053 | -0.786
-5.5 | 0.012 | 0.04104 | -0.055 | 0.287
-5 | 0.059 | 0.03876 | -0.056 | 1.528
-4.5 | 0.108 | 0.03674 | -0.059 | 2.933
-4 | 0.157 | 0.0349 | -0.062 | 4.5
-3.5 | 0.207 | 0.03347 | -0.063 | 6.181
-3 | 0.257 | 0.03217 | -0.065 | 7.988
-2.5 | 0.307 | 0.03133 | -0.065 | 9.799
-2 | 0.444 | 0.00845 | -0.141 | 52.549
-1.5 | 0.506 | 0.00837 | -0.142 | 60.438
-1 | 0.569 | 0.00831 | -0.143 | 68.494
-0.5 | 0.63 | 0.00827 | -0.143 | 76.228
0 | 0.683 | 0.00699 | -0.144 | 97.76
0.5 | 0.743 | 0.0071 | -0.145 | 104.655
1 | 0.803 | 0.00723 | -0.145 | 111.106
1.5 | 0.862 | 0.00736 | -0.146 | 117.167
2 | 0.922 | 0.00751 | -0.147 | 122.783
2.5 | 0.976 | 0.00767 | -0.147 | 127.316
3 | 1.032 | 0.00783 | -0.148 | 131.873
3.5 | 1.087 | 0.00805 | -0.149 | 135.116
4 | 1.141 | 0.01615 | -0.15 | 70.647
4.5 | 1.193 | 0.01683 | -0.15 | 70.841
5 | 1.241 | 0.01757 | -0.151 | 70.644
5.5 | 1.284 | 0.01841 | -0.152 | 69.73
6 | 1.321 | 0.01922 | -0.152 | 68.724
6.5 | 1.352 | 0.0201 | -0.153 | 67.239
7 | 1.13 | 0.04614 | -0.069 | 24.485
7.5 | 1.135 | 0.05005 | -0.069 | 22.685
8 | 1.128 | 0.05359 | -0.069 | 21.055
8.5 | 1.108 | 0.05846 | -0.063 | 18.948
9 | 1.075 | 0.06407 | -0.062 | 16.773
9.5 | 1.028 | 0.07029 | -0.06 | 14.627
10 | 0.969 | 0.07743 | -0.057 | 12.511
10.5 | 0.897 | 0.08415 | -0.051 | 10.658
11 | 0.815 | 0.0939 | -0.05 | 8.681
11.5 | 0.725 | 0.10393 | -0.052 | 6.975

## 30. Re 500k Mach 0.25 (2)
BIGFOIL.COM POLAR EXPORT
NACA66A711
NACA66A711 |  |  |  | Cl Max: | 1.3296 | at alpha= | 11.5 | deg
XFOIL ncrit=9 |  |  |  | L/D Max: | 137.719 | at alpha= | 4.5 | deg
Re: | 500000 |  |  | Cd Min: | 0.20452 | at alpha= | 16.5 | deg
Mach: | 0.25 |  |  | Cl=0 at alpha= | -99 | deg
|  |  |  | @ Cl=0.1, Cd= | 0.01925
|  |  |  | @ Cl=0.4, Cd= | 0.012281
|  |  |  | @ Cl=0.6, Cd= | 0.0099958
alpha (deg) | Cl | Cd | Cm | Cl/Cd
-4 | 0.182 | 0.01925 | -0.1517 | 9.4545
-3.5 | 0.236 | 0.01533 | -0.1509 | 15.3947
-3 | 0.293 | 0.01394 | -0.1509 | 21.0187
-2.5 | 0.3491 | 0.01292 | -0.1509 | 27.0201
-2 | 0.3991 | 0.01229 | -0.15 | 32.4736
-1.5 | 0.4557 | 0.01172 | -0.1503 | 38.8823
-1 | 0.5153 | 0.01109 | -0.1512 | 46.4653
-0.5 | 0.5643 | 0.00979 | -0.1507 | 57.6404
0 | 0.6094 | 0.01005 | -0.148 | 60.6368
0.5 | 0.6625 | 0.00993 | -0.1469 | 66.717
1 | 0.7237 | 0.00977 | -0.1477 | 74.0737
1.5 | 0.773 | 0.01002 | -0.1466 | 77.1457
2 | 0.8326 | 0.00983 | -0.1472 | 84.6999
2.5 | 0.8948 | 0.00955 | -0.1481 | 93.6963
3 | 0.9445 | 0.00943 | -0.1464 | 100.1591
3.5 | 1.0194 | 0.00856 | -0.1494 | 119.0888
4 | 1.0737 | 0.00816 | -0.1483 | 131.5809
4.5 | 1.1169 | 0.00811 | -0.145 | 137.7189
5 | 1.1236 | 0.00892 | -0.1345 | 125.9641
5.5 | 1.0883 | 0.01173 | -0.1178 | 92.7792
6 | 1.0597 | 0.01561 | -0.1045 | 67.886
6.5 | 1.0541 | 0.01924 | -0.0958 | 54.7869
7 | 1.0847 | 0.02095 | -0.0921 | 51.7757
7.5 | 1.107 | 0.02332 | -0.0874 | 47.47
8 | 1.1374 | 0.02518 | -0.084 | 45.1708
8.5 | 1.1644 | 0.02743 | -0.0803 | 42.4499
9 | 1.1852 | 0.03073 | -0.0758 | 38.5682
9.5 | 1.22 | 0.03269 | -0.0732 | 37.3203
10 | 1.2583 | 0.03613 | -0.0709 | 34.827
10.5 | 1.2878 | 0.0385 | -0.0679 | 33.4494
11 | 1.3145 | 0.04201 | -0.0649 | 31.2902
11.5 | 1.3296 | 0.04866 | -0.061 | 27.3243
12 | 1.3219 | 0.05669 | -0.0562 | 23.318
12.5 | 1.2942 | 0.06632 | -0.052 | 19.5145
13 | 1.2568 | 0.07734 | -0.05 | 16.2503
13.5 | 1.2157 | 0.08992 | -0.0512 | 13.5198
14 | 1.1746 | 0.10447 | -0.0563 | 11.2434
14.5 | 1.1355 | 0.12139 | -0.0656 | 9.3541
15 | 1.0999 | 0.14168 | -0.0791 | 7.7633
16 | 1.0448 | 0.19503 | -0.1076 | 5.3571
16.5 | 1.0534 | 0.20452 | -0.113 | 5.1506

## 31. Re 500k Mach 0.50 (1)
BIGFOIL.COM POLAR EXPORT
NACA66A711
NACA66A711 |  |  |  | Cl Max: | 1.35 | at alpha= | 5 | deg
JavaFoil+Calcfoil stall+Eppler ext transition |  |  |  | L/D Max: | 130.282 | at alpha= | 3 | deg
Re: | 500000 |  |  | Cd Min: | 0.00757 | at alpha= | 0 | deg
Mach: | 0.5 |  |  | Cl=0 at alpha= | -5.6395 | deg
|  |  |  | @ Cl=0.1, Cd= | 0.039612
|  |  |  | @ Cl=0.4, Cd= | 0.030638
|  |  |  | @ Cl=0.6, Cd= | 0.0087506
alpha (deg) | Cl | Cd | Cm | Cl/Cd
-20 | -0.783 | 0.21682 | -0.067 | -3.61
-19.5 | -0.756 | 0.20487 | -0.068 | -3.69
-19 | -0.727 | 0.20485 | -0.064 | -3.55
-18.5 | -0.7 | 0.2007 | -0.064 | -3.489
-18 | -0.673 | 0.19443 | -0.065 | -3.464
-17.5 | -0.647 | 0.18995 | -0.065 | -3.404
-17 | -0.62 | 0.17844 | -0.066 | -3.473
-16.5 | -0.593 | 0.18135 | -0.066 | -3.269
-16 | -0.565 | 0.17106 | -0.065 | -3.304
-15.5 | -0.538 | 0.159 | -0.063 | -3.381
-15 | -0.51 | 0.16127 | -0.063 | -3.165
-14.5 | -0.483 | 0.15728 | -0.063 | -3.073
-14 | -0.456 | 0.14539 | -0.065 | -3.139
-13.5 | -0.429 | 0.14822 | -0.064 | -2.895
-13 | -0.402 | 0.14456 | -0.064 | -2.781
-12.5 | -0.375 | 0.14121 | -0.065 | -2.654
-12 | -0.347 | 0.12876 | -0.061 | -2.696
-11.5 | -0.32 | 0.1226 | -0.061 | -2.609
-11 | -0.293 | 0.11948 | -0.061 | -2.449
-10.5 | -0.265 | 0.11878 | -0.061 | -2.235
-10 | -0.238 | 0.10776 | -0.062 | -2.211
-9.5 | -0.211 | 0.10475 | -0.063 | -2.014
-9 | -0.184 | 0.11093 | -0.063 | -1.657
-8.5 | -0.157 | 0.10614 | -0.063 | -1.475
-8 | -0.129 | 0.09577 | -0.057 | -1.348
-7.5 | -0.102 | 0.09526 | -0.057 | -1.069
-7 | -0.075 | 0.08946 | -0.06 | -0.835
-6.5 | -0.048 | 0.08337 | -0.06 | -0.57
-6 | -0.031 | 0.05527 | -0.056 | -0.559
-5.5 | 0.012 | 0.0462 | -0.057 | 0.258
-5 | 0.063 | 0.04193 | -0.058 | 1.492
-4.5 | 0.116 | 0.03861 | -0.061 | 3.016
-4 | 0.172 | 0.03623 | -0.065 | 4.747
-3.5 | 0.228 | 0.03455 | -0.068 | 6.611
-3 | 0.285 | 0.03307 | -0.07 | 8.624
-2.5 | 0.342 | 0.03201 | -0.071 | 10.68
-2 | 0.399 | 0.03077 | -0.077 | 12.977
-1.5 | 0.565 | 0.00879 | -0.158 | 64.288
-1 | 0.636 | 0.00871 | -0.159 | 73.052
-0.5 | 0.705 | 0.00872 | -0.159 | 80.771
0 | 0.76 | 0.00757 | -0.16 | 100.389
0.5 | 0.827 | 0.00771 | -0.161 | 107.302
1 | 0.894 | 0.0079 | -0.162 | 113.137
1.5 | 0.96 | 0.00807 | -0.163 | 118.985
2 | 1.026 | 0.00828 | -0.163 | 123.903
2.5 | 1.084 | 0.00851 | -0.164 | 127.389
3 | 1.145 | 0.00879 | -0.165 | 130.282
3.5 | 1.205 | 0.01798 | -0.166 | 67.014
4 | 1.26 | 0.01893 | -0.167 | 66.554
4.5 | 1.309 | 0.01995 | -0.167 | 65.611
5 | 1.35 | 0.02111 | -0.168 | 63.962
5.5 | 1.131 | 0.03967 | -0.081 | 28.517
6 | 1.12 | 0.04374 | -0.068 | 25.615
6.5 | 1.058 | 0.05042 | -0.066 | 20.976
7 | 0.674 | 0.06132 | -0.057 | 10.991
7.5 | 0.701 | 0.09263 | -0.065 | 7.562
8 | 0.726 | 0.09487 | -0.065 | 7.657
8.5 | 0.752 | 0.0935 | -0.067 | 8.047
9 | 0.779 | 0.09903 | -0.074 | 7.866
9.5 | 0.805 | 0.10469 | -0.075 | 7.687
10 | 0.83 | 0.113 | -0.075 | 7.349

## 32. Re 500k Mach 0.50 (2)
BIGFOIL.COM POLAR EXPORT
NACA66A711
NACA66A711 |  |  |  | Cl Max: | 1.25 | at alpha= | 9.5 | deg
XFOIL ncrit=9 |  |  |  | L/D Max: | 115.245 | at alpha= | 4 | deg
Re: | 500000 |  |  | Cd Min: | 0.22638 | at alpha= | -19.5 | deg
Mach: | 0.5 |  |  | Cl=0 at alpha= | -9.8838 | deg
|  |  |  | @ Cl=0.1, Cd= | 0.03698
|  |  |  | @ Cl=0.4, Cd= | 0.015053
|  |  |  | @ Cl=0.6, Cd= | 0.013179
alpha (deg) | Cl | Cd | Cm | Cl/Cd
-19.5 | -0.3979 | 0.22638 | -0.0627 | -1.7577
-19 | -0.366 | 0.21791 | -0.0708 | -1.6796
-18.5 | -0.3346 | 0.2095 | -0.0787 | -1.5971
-18 | -0.3024 | 0.20095 | -0.0867 | -1.5049
-17.5 | -0.2718 | 0.19277 | -0.0948 | -1.41
-17 | -0.2473 | 0.1855 | -0.1009 | -1.3332
-16.5 | -0.2231 | 0.17818 | -0.107 | -1.2521
-16 | -0.1988 | 0.16958 | -0.1109 | -1.1723
-15.5 | -0.178 | 0.16271 | -0.1144 | -1.094
-15 | -0.1574 | 0.15601 | -0.1181 | -1.0089
-14.5 | -0.138 | 0.14933 | -0.1216 | -0.92413
-14 | -0.1212 | 0.14295 | -0.1254 | -0.84785
-13.5 | -0.1074 | 0.13718 | -0.1293 | -0.78291
-13 | -0.0899 | 0.12962 | -0.132 | -0.69357
-12.5 | -0.07 | 0.1229 | -0.1339 | -0.56957
-12 | -0.0531 | 0.11685 | -0.1364 | -0.45443
-11.5 | -0.0369 | 0.11069 | -0.139 | -0.33336
-11 | -0.0255 | 0.10523 | -0.1422 | -0.24233
-10.5 | -0.0171 | 0.09977 | -0.1457 | -0.17139
-10 | -0.0046 | 0.09376 | -0.1486 | -0.049061
-9.5 | 0.0152 | 0.08676 | -0.1482 | 0.1752
-9 | 0.029 | 0.08133 | -0.1499 | 0.35657
-8.5 | 0.0407 | 0.07598 | -0.1517 | 0.53567
-8 | 0.0493 | 0.07054 | -0.1544 | 0.69889
-7.5 | 0.0547 | 0.06499 | -0.1589 | 0.84167
-7 | 0.0573 | 0.05883 | -0.1625 | 0.97399
-6.5 | 0.0517 | 0.05172 | -0.1664 | 0.99961
-6 | 0.0601 | 0.04632 | -0.1663 | 1.2975
-5.5 | 0.0774 | 0.04106 | -0.1678 | 1.885
-5 | 0.1077 | 0.03559 | -0.1689 | 3.0261
-4.5 | 0.156 | 0.03143 | -0.1693 | 4.9634
-4 | 0.1802 | 0.02552 | -0.1671 | 7.0611
-3.5 | 0.2365 | 0.02075 | -0.1662 | 11.3976
-3 | 0.3022 | 0.01704 | -0.1661 | 17.7347
-2.5 | 0.3449 | 0.01618 | -0.1621 | 21.3164
-2 | 0.407 | 0.01491 | -0.1614 | 27.2971
-1.5 | 0.4732 | 0.01382 | -0.1619 | 34.2402
-1 | 0.5145 | 0.01403 | -0.158 | 36.6714
-0.5 | 0.5773 | 0.01376 | -0.158 | 41.9549
0 | 0.6414 | 0.01212 | -0.1588 | 52.9208
0.5 | 0.7085 | 0.01189 | -0.1585 | 59.5879
1 | 0.7342 | 0.01264 | -0.1511 | 58.0854
1.5 | 0.8124 | 0.01228 | -0.1536 | 66.1564
2.5 | 0.9298 | 0.01233 | -0.151 | 75.4096
3.5 | 1.0836 | 0.0111 | -0.1536 | 97.6216
4 | 1.1536 | 0.01001 | -0.1523 | 115.2448
4.5 | 1.1681 | 0.01021 | -0.1412 | 114.4074
5 | 1.15 | 0.01232 | -0.1258 | 93.3442
5.5 | 1.1088 | 0.01663 | -0.1097 | 66.6747
6 | 1.0733 | 0.02186 | -0.0968 | 49.0988
6.5 | 1.0836 | 0.02539 | -0.0899 | 42.6782
7 | 1.1129 | 0.02805 | -0.0851 | 39.6756
7.5 | 1.1341 | 0.03145 | -0.0797 | 36.0604
8 | 1.1576 | 0.03494 | -0.0745 | 33.1311
8.5 | 1.1872 | 0.03836 | -0.0696 | 30.9489
9 | 1.2206 | 0.04251 | -0.0647 | 28.7132
9.5 | 1.25 | 0.04769 | -0.06 | 26.2109
10 | 1.2493 | 0.0554 | -0.0554 | 22.5505
10.5 | 1.2297 | 0.06487 | -0.0525 | 18.9564
11 | 1.2005 | 0.0761 | -0.0524 | 15.7753
11.5 | 1.1642 | 0.08949 | -0.056 | 13.0093
12 | 1.1299 | 0.10482 | -0.0634 | 10.7794
12.5 | 1.1017 | 0.12166 | -0.074 | 9.0556
13 | 1.0815 | 0.13991 | -0.086 | 7.73
13.5 | 1.0727 | 0.15729 | -0.0962 | 6.8199
14 | 1.0704 | 0.17259 | -0.1052 | 6.202
14.5 | 1.0741 | 0.18617 | -0.1131 | 5.7695

## 33. Re 750k Mach 0.00 (1)
BIGFOIL.COM POLAR EXPORT
NACA66A711
NACA66A711 |  |  |  | Cl Max: | 1.389 | at alpha= | 8.5 | deg
JavaFoil+Calcfoil stall+Eppler ext transition |  |  |  | L/D Max: | 158.578 | at alpha= | 3.5 | deg
Re: | 750000 |  |  | Cd Min: | 0.006 | at alpha= | 0.5 | deg
Mach: | 0 |  |  | Cl=0 at alpha= | -5.6304 | deg
|  |  |  | @ Cl=0.1, Cd= | 0.035014
|  |  |  | @ Cl=0.4, Cd= | 0.0078
|  |  |  | @ Cl=0.6, Cd= | 0.0075868
alpha (deg) | Cl | Cd | Cm | Cl/Cd
-18.5 | -0.26 | 0.18451 | -0.046 | -1.406
-18 | -0.272 | 0.20519 | -0.046 | -1.324
-17.5 | -0.284 | 0.19041 | -0.046 | -1.491
-17 | -0.296 | 0.18426 | -0.046 | -1.609
-16.5 | -0.309 | 0.17255 | -0.046 | -1.79
-16 | -0.321 | 0.16405 | -0.046 | -1.956
-15.5 | -0.333 | 0.15287 | -0.046 | -2.176
-15 | -0.343 | 0.14049 | -0.045 | -2.445
-14.5 | -0.353 | 0.13234 | -0.045 | -2.669
-14 | -0.362 | 0.12397 | -0.045 | -2.917
-13.5 | -0.366 | 0.11587 | -0.045 | -3.155
-13 | -0.366 | 0.10632 | -0.046 | -3.444
-12.5 | -0.364 | 0.10012 | -0.046 | -3.636
-12 | -0.359 | 0.09225 | -0.047 | -3.894
-11.5 | -0.351 | 0.08515 | -0.047 | -4.125
-11 | -0.34 | 0.07989 | -0.048 | -4.255
-10.5 | -0.325 | 0.07521 | -0.048 | -4.321
-10 | -0.306 | 0.07037 | -0.049 | -4.354
-9.5 | -0.284 | 0.06502 | -0.049 | -4.367
-9 | -0.258 | 0.06083 | -0.05 | -4.237
-8.5 | -0.228 | 0.05673 | -0.05 | -4.017
-8 | -0.195 | 0.05295 | -0.05 | -3.675
-7.5 | -0.158 | 0.04956 | -0.051 | -3.192
-7 | -0.119 | 0.0466 | -0.053 | -2.554
-6.5 | -0.077 | 0.0437 | -0.053 | -1.77
-6 | -0.034 | 0.04138 | -0.055 | -0.815
-5.5 | 0.012 | 0.03904 | -0.057 | 0.295
-5 | 0.058 | 0.03698 | -0.059 | 1.564
-4.5 | 0.105 | 0.03478 | -0.061 | 3.019
-4 | 0.153 | 0.03306 | -0.064 | 4.623
-3.5 | 0.25 | 0.00759 | -0.135 | 32.862
-3 | 0.31 | 0.0075 | -0.136 | 41.293
-2.5 | 0.37 | 0.00785 | -0.137 | 47.113
-2 | 0.43 | 0.00775 | -0.137 | 55.501
-1.5 | 0.49 | 0.00766 | -0.138 | 63.975
-1 | 0.551 | 0.00762 | -0.139 | 72.293
-0.5 | 0.61 | 0.00758 | -0.14 | 80.559
0 | 0.666 | 0.00605 | -0.14 | 109.977
0.5 | 0.724 | 0.006 | -0.141 | 120.665
1 | 0.782 | 0.00607 | -0.142 | 128.807
1.5 | 0.84 | 0.0062 | -0.142 | 135.551
2 | 0.898 | 0.0063 | -0.143 | 142.657
2.5 | 0.952 | 0.00642 | -0.144 | 148.287
3 | 1.007 | 0.00654 | -0.145 | 154.055
3.5 | 1.061 | 0.00669 | -0.145 | 158.578
4 | 1.11 | 0.0144 | -0.145 | 77.04
4.5 | 1.16 | 0.01496 | -0.146 | 77.568
5 | 1.209 | 0.01558 | -0.147 | 77.628
5.5 | 1.253 | 0.01628 | -0.147 | 76.989
6 | 1.293 | 0.01692 | -0.148 | 76.422
6.5 | 1.329 | 0.01769 | -0.149 | 75.158
7 | 1.36 | 0.01852 | -0.149 | 73.449
7.5 | 1.379 | 0.01943 | -0.15 | 70.985
8 | 1.388 | 0.02037 | -0.15 | 68.174
8.5 | 1.389 | 0.02118 | -0.151 | 65.59
9 | 1.14 | 0.05703 | -0.079 | 19.989
9.5 | 1.123 | 0.06229 | -0.072 | 18.026
10 | 1.102 | 0.06737 | -0.069 | 16.351
10.5 | 1.075 | 0.07207 | -0.068 | 14.911
11 | 1.041 | 0.07923 | -0.062 | 13.144
11.5 | 1.005 | 0.08332 | -0.062 | 12.062
12 | 0.965 | 0.08937 | -0.061 | 10.798
12.5 | 0.922 | 0.09698 | -0.058 | 9.508
13 | 0.878 | 0.10242 | -0.058 | 8.572
13.5 | 0.833 | 0.11069 | -0.058 | 7.526

## 34. Re 750k Mach 0.00 (2)
BIGFOIL.COM POLAR EXPORT
NACA66A711
NACA66A711 |  |  |  | Cl Max: | 1.4524 | at alpha= | 14.5 | deg
XFOIL ncrit=9 |  |  |  | L/D Max: | 162.229 | at alpha= | 4 | deg
Re: | 750000 |  |  | Cd Min: | 0.25019 | at alpha= | 19.5 | deg
Mach: | 0 |  |  | Cl=0 at alpha= | -99 | deg
|  |  |  | @ Cl=0.1, Cd= | 0.01441
|  |  |  | @ Cl=0.4, Cd= | 0.0090565
|  |  |  | @ Cl=0.6, Cd= | 0.0067901
alpha (deg) | Cl | Cd | Cm | Cl/Cd
-4.5 | 0.1329 | 0.01441 | -0.1459 | 9.2228
-4 | 0.1874 | 0.01268 | -0.1461 | 14.7792
-3.5 | 0.2409 | 0.01141 | -0.1461 | 21.1131
-3 | 0.296 | 0.01076 | -0.1463 | 27.5093
-2.5 | 0.3497 | 0.00944 | -0.1466 | 37.0445
-2 | 0.4061 | 0.00901 | -0.1472 | 45.0721
-1.5 | 0.4612 | 0.00865 | -0.1475 | 53.3179
-1 | 0.5166 | 0.00783 | -0.1484 | 65.977
-0.5 | 0.5701 | 0.00673 | -0.149 | 84.7103
0 | 0.6248 | 0.00684 | -0.1489 | 91.345
0.5 | 0.678 | 0.00687 | -0.1486 | 98.69
1 | 0.7341 | 0.0068 | -0.1489 | 107.9559
1.5 | 0.7916 | 0.0068 | -0.1497 | 116.4118
2 | 0.8464 | 0.00677 | -0.1499 | 125.0222
2.5 | 0.9037 | 0.00674 | -0.1505 | 134.0801
3 | 0.9573 | 0.0066 | -0.1502 | 145.0455
3.5 | 1.0062 | 0.0065 | -0.1489 | 154.8
4 | 1.048 | 0.00646 | -0.1459 | 162.2291
4.5 | 1.0895 | 0.00673 | -0.1432 | 161.8871
5 | 1.0727 | 0.00873 | -0.1292 | 122.8751
5.5 | 1.0545 | 0.01137 | -0.1164 | 92.7441
6 | 1.0454 | 0.01448 | -0.1064 | 72.1961
6.5 | 1.0652 | 0.01646 | -0.1013 | 64.7145
7 | 1.0983 | 0.01774 | -0.0982 | 61.9109
7.5 | 1.1324 | 0.01898 | -0.0955 | 59.6628
8 | 1.1556 | 0.02103 | -0.0912 | 54.9501
8.5 | 1.1902 | 0.02229 | -0.0888 | 53.3961
9 | 1.2222 | 0.02376 | -0.0862 | 51.4394
9.5 | 1.2398 | 0.02653 | -0.0818 | 46.732
10 | 1.2761 | 0.02769 | -0.0801 | 46.0852
10.5 | 1.3087 | 0.02918 | -0.0781 | 44.8492
11 | 1.3281 | 0.03213 | -0.0744 | 41.3352
11.5 | 1.3575 | 0.03402 | -0.0723 | 39.903
12 | 1.3826 | 0.03638 | -0.07 | 38.0044
12.5 | 1.3972 | 0.04045 | -0.0664 | 34.5414
13 | 1.4179 | 0.0435 | -0.064 | 32.5954
13.5 | 1.4346 | 0.04696 | -0.0616 | 30.5494
14 | 1.4492 | 0.05053 | -0.0596 | 28.68
14.5 | 1.4524 | 0.05587 | -0.0573 | 25.9961
15 | 1.4263 | 0.06589 | -0.0543 | 21.6467
15.5 | 1.4057 | 0.07528 | -0.0534 | 18.673
16 | 1.38 | 0.0861 | -0.0544 | 16.0279
16.5 | 1.3411 | 0.10043 | -0.0585 | 13.3536
17 | 1.2993 | 0.11725 | -0.0662 | 11.0814
17.5 | 1.2447 | 0.13987 | -0.0796 | 8.899
18 | 1.0668 | 0.22363 | -0.1228 | 4.7704
18.5 | 1.076 | 0.23556 | -0.1297 | 4.5678
19 | 1.0876 | 0.24349 | -0.1346 | 4.4667
19.5 | 1.1006 | 0.25019 | -0.1389 | 4.3991

## 35. Re 750k Mach 0.10 (1)
BIGFOIL.COM POLAR EXPORT
NACA66A711
NACA66A711 |  |  |  | Cl Max: | 1.388 | at alpha= | 8 | deg
JavaFoil+Calcfoil stall+Eppler ext transition |  |  |  | L/D Max: | 158.208 | at alpha= | 3.5 | deg
Re: | 750000 |  |  | Cd Min: | 0.00601 | at alpha= | 0.5 | deg
Mach: | 0.1 |  |  | Cl=0 at alpha= | -5.6304 | deg
|  |  |  | @ Cl=0.1, Cd= | 0.035068
|  |  |  | @ Cl=0.4, Cd= | 0.007822
|  |  |  | @ Cl=0.6, Cd= | 0.0075866
alpha (deg) | Cl | Cd | Cm | Cl/Cd
-18 | -0.231 | 0.17877 | -0.047 | -1.292
-17.5 | -0.245 | 0.16848 | -0.047 | -1.453
-17 | -0.259 | 0.16612 | -0.047 | -1.56
-16.5 | -0.273 | 0.18295 | -0.046 | -1.494
-16 | -0.288 | 0.16689 | -0.046 | -1.724
-15.5 | -0.302 | 0.15617 | -0.046 | -1.932
-15 | -0.315 | 0.15235 | -0.046 | -2.069
-14.5 | -0.328 | 0.13741 | -0.046 | -2.384
-14 | -0.339 | 0.13126 | -0.046 | -2.58
-13.5 | -0.345 | 0.119 | -0.045 | -2.903
-13 | -0.349 | 0.11215 | -0.046 | -3.108
-12.5 | -0.349 | 0.10321 | -0.047 | -3.384
-12 | -0.347 | 0.09503 | -0.047 | -3.65
-11.5 | -0.341 | 0.08754 | -0.048 | -3.898
-11 | -0.332 | 0.0816 | -0.047 | -4.069
-10.5 | -0.319 | 0.07532 | -0.048 | -4.235
-10 | -0.302 | 0.07017 | -0.049 | -4.304
-9.5 | -0.281 | 0.06538 | -0.05 | -4.298
-9 | -0.256 | 0.0607 | -0.05 | -4.216
-8.5 | -0.227 | 0.05702 | -0.05 | -3.978
-8 | -0.194 | 0.05325 | -0.051 | -3.647
-7.5 | -0.158 | 0.04985 | -0.051 | -3.173
-7 | -0.119 | 0.0469 | -0.053 | -2.541
-6.5 | -0.078 | 0.04388 | -0.055 | -1.768
-6 | -0.034 | 0.04143 | -0.055 | -0.817
-5.5 | 0.012 | 0.03924 | -0.057 | 0.295
-5 | 0.058 | 0.03707 | -0.059 | 1.567
-4.5 | 0.105 | 0.03483 | -0.061 | 3.027
-4 | 0.154 | 0.03316 | -0.064 | 4.63
-3.5 | 0.251 | 0.00764 | -0.136 | 32.801
-3 | 0.311 | 0.0072 | -0.136 | 43.207
-2.5 | 0.372 | 0.00785 | -0.137 | 47.365
-2 | 0.432 | 0.00779 | -0.138 | 55.497
-1.5 | 0.493 | 0.0077 | -0.139 | 63.97
-1 | 0.554 | 0.00761 | -0.139 | 72.749
-0.5 | 0.613 | 0.00758 | -0.14 | 80.961
0 | 0.669 | 0.00607 | -0.141 | 110.266
0.5 | 0.727 | 0.00601 | -0.142 | 121.046
1 | 0.786 | 0.00612 | -0.142 | 128.453
1.5 | 0.845 | 0.00621 | -0.143 | 135.96
2 | 0.903 | 0.00631 | -0.144 | 143.065
2.5 | 0.956 | 0.00646 | -0.145 | 147.967
3 | 1.011 | 0.00658 | -0.145 | 153.793
3.5 | 1.065 | 0.00673 | -0.146 | 158.208
4 | 1.115 | 0.01449 | -0.146 | 76.901
4.5 | 1.166 | 0.01506 | -0.147 | 77.415
5 | 1.215 | 0.01571 | -0.147 | 77.326
5.5 | 1.258 | 0.0164 | -0.148 | 76.725
6 | 1.298 | 0.01711 | -0.149 | 75.885
6.5 | 1.333 | 0.01784 | -0.149 | 74.757
7 | 1.364 | 0.01869 | -0.15 | 72.946
7.5 | 1.381 | 0.01958 | -0.151 | 70.513
8 | 1.388 | 0.02054 | -0.151 | 67.569
8.5 | 1.386 | 0.02136 | -0.152 | 64.867
9 | 1.131 | 0.05814 | -0.073 | 19.451
9.5 | 1.112 | 0.06261 | -0.069 | 17.765
10 | 1.088 | 0.06716 | -0.069 | 16.2
10.5 | 1.056 | 0.07312 | -0.067 | 14.447
11 | 1.019 | 0.07918 | -0.062 | 12.864
11.5 | 0.977 | 0.0859 | -0.061 | 11.371
12 | 0.931 | 0.09086 | -0.059 | 10.247
12.5 | 0.883 | 0.09945 | -0.058 | 8.881
13 | 0.834 | 0.10584 | -0.058 | 7.878

## 36. Re 750k Mach 0.10 (2)
BIGFOIL.COM POLAR EXPORT
NACA66A711
NACA66A711 |  |  |  | Cl Max: | 1.4393 | at alpha= | 14 | deg
XFOIL ncrit=9 |  |  |  | L/D Max: | 160.721 | at alpha= | 4.5 | deg
Re: | 750000 |  |  | Cd Min: | 0.24497 | at alpha= | 19 | deg
Mach: | 0.1 |  |  | Cl=0 at alpha= | -6.0736 | deg
|  |  |  | @ Cl=0.1, Cd= | 0.021691
|  |  |  | @ Cl=0.4, Cd= | 0.0090997
|  |  |  | @ Cl=0.6, Cd= | 0.0068139
alpha (deg) | Cl | Cd | Cm | Cl/Cd
-19.5 | -0.4036 | 0.21055 | -0.0466 | -1.9169
-18.5 | -0.348 | 0.19591 | -0.0615 | -1.7763
-18 | -0.3205 | 0.18813 | -0.0688 | -1.7036
-17.5 | -0.2945 | 0.18031 | -0.0762 | -1.6333
-17 | -0.2725 | 0.17306 | -0.0822 | -1.5746
-16.5 | -0.2532 | 0.16604 | -0.0875 | -1.5249
-16 | -0.2365 | 0.15853 | -0.0905 | -1.4918
-15.5 | -0.2189 | 0.15224 | -0.0941 | -1.4379
-15 | -0.2023 | 0.14626 | -0.0973 | -1.3832
-14.5 | -0.1869 | 0.14021 | -0.1003 | -1.333
-14 | -0.1736 | 0.13344 | -0.1039 | -1.301
-13.5 | -0.1618 | 0.12711 | -0.1075 | -1.2729
-13 | -0.1515 | 0.12062 | -0.1109 | -1.256
-12.5 | -0.1362 | 0.11332 | -0.1128 | -1.2019
-12 | -0.1207 | 0.10791 | -0.1151 | -1.1185
-11.5 | -0.1069 | 0.10234 | -0.1177 | -1.0446
-11 | -0.0962 | 0.09617 | -0.1204 | -1.0003
-10.5 | -0.0915 | 0.08965 | -0.1242 | -1.0206
-10 | -0.0832 | 0.08322 | -0.127 | -0.99976
-9.5 | -0.0845 | 0.07532 | -0.1293 | -1.1219
-9 | -0.0733 | 0.0705 | -0.1306 | -1.0397
-8.5 | -0.0666 | 0.06542 | -0.1324 | -1.018
-8 | -0.0696 | 0.05981 | -0.1346 | -1.1637
-7.5 | -0.0722 | 0.05194 | -0.1417 | -1.3901
-7 | -0.0509 | 0.04353 | -0.1463 | -1.1693
-6.5 | -0.0284 | 0.03626 | -0.1472 | -0.78323
-5.5 | 0.0382 | 0.02522 | -0.1482 | 1.5147
-5 | 0.0911 | 0.02358 | -0.1475 | 3.8634
-4.5 | 0.1336 | 0.01456 | -0.1468 | 9.1758
-4 | 0.1882 | 0.01283 | -0.1469 | 14.6687
-3.5 | 0.242 | 0.0115 | -0.1469 | 21.0435
-3 | 0.2974 | 0.01078 | -0.1471 | 27.5881
-2.5 | 0.3516 | 0.00947 | -0.1474 | 37.1278
-2 | 0.4078 | 0.00904 | -0.1479 | 45.1106
-1.5 | 0.4634 | 0.00868 | -0.1483 | 53.3871
-1 | 0.5195 | 0.00797 | -0.1491 | 65.1819
-0.5 | 0.5732 | 0.00675 | -0.1498 | 84.9185
0 | 0.6277 | 0.00688 | -0.1496 | 91.2355
0.5 | 0.6814 | 0.00691 | -0.1493 | 98.6107
1 | 0.7382 | 0.00683 | -0.1497 | 108.082
1.5 | 0.7954 | 0.00684 | -0.1504 | 116.2865
2 | 0.851 | 0.00681 | -0.1507 | 124.9633
2.5 | 0.9082 | 0.00678 | -0.1512 | 133.9528
3 | 0.9622 | 0.00664 | -0.1509 | 144.9096
3.5 | 1.0116 | 0.00653 | -0.1496 | 154.9158
4.5 | 1.0929 | 0.0068 | -0.1433 | 160.7206
5 | 1.0733 | 0.00884 | -0.1287 | 121.414
5.5 | 1.0548 | 0.01155 | -0.1158 | 91.3247
6 | 1.0452 | 0.01474 | -0.1058 | 70.9091
6.5 | 1.0662 | 0.01667 | -0.1008 | 63.9592
7 | 1.0997 | 0.01797 | -0.0978 | 61.1964
7.5 | 1.1335 | 0.01926 | -0.0949 | 58.8525
8 | 1.1566 | 0.02135 | -0.0906 | 54.1733
8.5 | 1.191 | 0.02267 | -0.0881 | 52.5364
9 | 1.2227 | 0.02421 | -0.0854 | 50.5039
9.5 | 1.2412 | 0.02695 | -0.0811 | 46.0557
10 | 1.277 | 0.02821 | -0.0792 | 45.2676
10.5 | 1.307 | 0.03 | -0.0768 | 43.5667
11 | 1.3289 | 0.03285 | -0.0734 | 40.4536
11.5 | 1.3577 | 0.03488 | -0.0711 | 38.9249
12 | 1.3774 | 0.03804 | -0.0682 | 36.2093
12.5 | 1.3963 | 0.04179 | -0.0651 | 33.4123
13 | 1.415 | 0.04523 | -0.0625 | 31.2845
13.5 | 1.4291 | 0.04908 | -0.06 | 29.1178
14 | 1.4393 | 0.05329 | -0.0578 | 27.0088
14.5 | 1.4341 | 0.05999 | -0.0553 | 23.9057
15 | 1.4008 | 0.07115 | -0.0532 | 19.688
15.5 | 1.3653 | 0.08333 | -0.0536 | 16.3843
16 | 1.3304 | 0.09663 | -0.0569 | 13.768
16.5 | 1.2839 | 0.11402 | -0.0644 | 11.2603
17 | 1.1385 | 0.16787 | -0.0964 | 6.782
17.5 | 1.1684 | 0.16823 | -0.0976 | 6.9453
18 | 1.0693 | 0.22509 | -0.124 | 4.7505
18.5 | 1.0789 | 0.23699 | -0.131 | 4.5525
19 | 1.0907 | 0.24497 | -0.1359 | 4.4524

## 37. Re 750k Mach 0.25 (1)
BIGFOIL.COM POLAR EXPORT
NACA66A711
NACA66A711 |  |  |  | Cl Max: | 1.383 | at alpha= | 7.5 | deg
JavaFoil+Calcfoil stall+Eppler ext transition |  |  |  | L/D Max: | 158.31 | at alpha= | 3.5 | deg
Re: | 750000 |  |  | Cd Min: | 0.00603 | at alpha= | 0 | deg
Mach: | 0.25 |  |  | Cl=0 at alpha= | -5.6304 | deg
|  |  |  | @ Cl=0.1, Cd= | 0.035543
|  |  |  | @ Cl=0.4, Cd= | 0.0078884
|  |  |  | @ Cl=0.6, Cd= | 0.11064
alpha (deg) | Cl | Cd | Cm | Cl/Cd
-15.5 | -0.057 | 0.14237 | -0.052 | -0.4
-15 | -0.054 | 0.13319 | -0.052 | -0.406
-14.5 | -0.051 | 0.12539 | -0.052 | -0.408
-14 | -0.097 | 0.12326 | -0.052 | -0.784
-13.5 | -0.15 | 0.11728 | -0.051 | -1.277
-13 | -0.184 | 0.13321 | -0.05 | -1.385
-12.5 | -0.213 | 0.12702 | -0.051 | -1.673
-12 | -0.235 | 0.10869 | -0.05 | -2.161
-11.5 | -0.251 | 0.10203 | -0.049 | -2.464
-11 | -0.262 | 0.09408 | -0.049 | -2.785
-10.5 | -0.266 | 0.08502 | -0.049 | -3.132
-10 | -0.264 | 0.07653 | -0.05 | -3.449
-9.5 | -0.255 | 0.07217 | -0.051 | -3.531
-9 | -0.239 | 0.06452 | -0.051 | -3.706
-8.5 | -0.217 | 0.05983 | -0.051 | -3.629
-8 | -0.189 | 0.05488 | -0.051 | -3.451
-7.5 | -0.156 | 0.05136 | -0.052 | -3.047
-7 | -0.119 | 0.04747 | -0.053 | -2.511
-6.5 | -0.078 | 0.04479 | -0.054 | -1.747
-6 | -0.034 | 0.0421 | -0.055 | -0.816
-5.5 | 0.012 | 0.03958 | -0.058 | 0.298
-5 | 0.059 | 0.0372 | -0.059 | 1.594
-4.5 | 0.108 | 0.03522 | -0.062 | 3.062
-4 | 0.157 | 0.03341 | -0.065 | 4.707
-3.5 | 0.207 | 0.03214 | -0.069 | 6.453
-3 | 0.319 | 0.00802 | -0.14 | 39.79
-2.5 | 0.382 | 0.0079 | -0.141 | 48.301
-2 | 0.444 | 0.00786 | -0.142 | 56.475
-1.5 | 0.506 | 0.00776 | -0.142 | 65.173
-1 | 0.569 | 0.00745 | -0.143 | 76.367
-0.5 | 0.63 | 0.00745 | -0.144 | 84.575
0 | 0.686 | 0.00603 | -0.145 | 113.917
0.5 | 0.747 | 0.00614 | -0.145 | 121.694
1 | 0.807 | 0.00622 | -0.146 | 129.638
1.5 | 0.867 | 0.00633 | -0.147 | 136.872
2 | 0.927 | 0.00647 | -0.148 | 143.27
2.5 | 0.981 | 0.00659 | -0.148 | 148.763
3 | 1.038 | 0.00673 | -0.149 | 154.182
3.5 | 1.092 | 0.0069 | -0.15 | 158.31
4 | 1.143 | 0.01501 | -0.15 | 76.148
4.5 | 1.194 | 0.01562 | -0.151 | 76.42
5 | 1.243 | 0.01633 | -0.151 | 76.133
5.5 | 1.285 | 0.01707 | -0.152 | 75.283
6 | 1.323 | 0.01788 | -0.153 | 73.97
6.5 | 1.354 | 0.01874 | -0.153 | 72.235
7 | 1.377 | 0.01958 | -0.154 | 70.367
7.5 | 1.383 | 0.02065 | -0.154 | 66.962
8 | 1.373 | 0.02171 | -0.155 | 63.244
8.5 | 1.109 | 0.05631 | -0.07 | 19.698
9 | 1.076 | 0.06173 | -0.069 | 17.436
9.5 | 1.029 | 0.0668 | -0.065 | 15.406
10 | 0.969 | 0.07307 | -0.062 | 13.265
10.5 | 0.897 | 0.07986 | -0.057 | 11.237
11 | 0.815 | 0.08763 | -0.054 | 9.305
11.5 | 0.725 | 0.09443 | -0.056 | 7.68
12 | 0.628 | 0.10034 | -0.058 | 6.26
12.5 | 0.526 | 0.11064 | -0.059 | 4.75

## 38. Re 750k Mach 0.25 (2)
BIGFOIL.COM POLAR EXPORT
NACA66A711
NACA66A711 |  |  |  | Cl Max: | 1.3649 | at alpha= | 12 | deg
XFOIL ncrit=9 |  |  |  | L/D Max: | 160.862 | at alpha= | 4 | deg
Re: | 750000 |  |  | Cd Min: | 0.20637 | at alpha= | 17 | deg
Mach: | 0.25 |  |  | Cl=0 at alpha= | -6.0794 | deg
|  |  |  | @ Cl=0.1, Cd= | 0.024386
|  |  |  | @ Cl=0.4, Cd= | 0.0094069
|  |  |  | @ Cl=0.6, Cd= | 0.0069594
alpha (deg) | Cl | Cd | Cm | Cl/Cd
-19 | -0.3646 | 0.2045 | -0.0599 | -1.7829
-18.5 | -0.3357 | 0.19674 | -0.0675 | -1.7063
-18 | -0.308 | 0.18886 | -0.0747 | -1.6308
-17.5 | -0.2847 | 0.18152 | -0.0812 | -1.5684
-17 | -0.2646 | 0.17461 | -0.0863 | -1.5154
-16.5 | -0.2483 | 0.16805 | -0.0903 | -1.4775
-16 | -0.2292 | 0.16055 | -0.0934 | -1.4276
-15.5 | -0.2122 | 0.15437 | -0.0967 | -1.3746
-15 | -0.1956 | 0.14828 | -0.0998 | -1.3191
-14.5 | -0.1791 | 0.14199 | -0.1031 | -1.2614
-14 | -0.1654 | 0.13522 | -0.1069 | -1.2232
-13.5 | -0.1529 | 0.1289 | -0.1104 | -1.1862
-13 | -0.1416 | 0.1224 | -0.1138 | -1.1569
-12.5 | -0.1238 | 0.11525 | -0.1156 | -1.0742
-12 | -0.108 | 0.10971 | -0.1182 | -0.98441
-11.5 | -0.0941 | 0.10393 | -0.1207 | -0.90542
-11 | -0.0844 | 0.09768 | -0.1241 | -0.86405
-10.5 | -0.0767 | 0.09137 | -0.1275 | -0.83944
-10 | -0.0671 | 0.08498 | -0.1302 | -0.7896
-9.5 | -0.0607 | 0.07806 | -0.1318 | -0.77761
-9 | -0.0482 | 0.07319 | -0.1332 | -0.65856
-8.5 | -0.0398 | 0.06796 | -0.1351 | -0.58564
-8 | -0.0368 | 0.06213 | -0.1376 | -0.59231
-7.5 | -0.0443 | 0.05412 | -0.1456 | -0.81855
-7 | -0.0327 | 0.04657 | -0.1498 | -0.70217
-6.5 | -0.0143 | 0.03922 | -0.1515 | -0.36461
-6 | 0.0027 | 0.03095 | -0.1526 | 0.087237
-5.5 | 0.0439 | 0.02756 | -0.1529 | 1.5929
-5 | 0.0969 | 0.02508 | -0.1522 | 3.8636
-4.5 | 0.1377 | 0.01594 | -0.1517 | 8.6386
-4 | 0.192 | 0.01375 | -0.1514 | 13.9636
-3.5 | 0.2481 | 0.012 | -0.1513 | 20.675
-3 | 0.3056 | 0.01094 | -0.1515 | 27.9342
-2.5 | 0.3613 | 0.00975 | -0.1517 | 37.0564
-2 | 0.4177 | 0.00925 | -0.1519 | 45.1568
-1.5 | 0.476 | 0.00887 | -0.1524 | 53.664
-1 | 0.5354 | 0.00851 | -0.1532 | 62.9142
-0.5 | 0.5892 | 0.00693 | -0.1541 | 85.0216
0 | 0.6444 | 0.00708 | -0.1537 | 91.0169
0.5 | 0.7012 | 0.00709 | -0.1536 | 98.8999
1 | 0.7606 | 0.00703 | -0.1541 | 108.1935
1.5 | 0.8168 | 0.00707 | -0.1542 | 115.5304
2 | 0.8767 | 0.00702 | -0.155 | 124.886
2.5 | 0.9332 | 0.00702 | -0.155 | 132.9345
3 | 0.9893 | 0.00687 | -0.1546 | 144.0029
3.5 | 1.042 | 0.00674 | -0.1534 | 154.5994
4 | 1.0826 | 0.00673 | -0.1495 | 160.8618
4.5 | 1.1075 | 0.00728 | -0.1427 | 152.1291
5 | 1.0778 | 0.00954 | -0.1262 | 112.9769
5.5 | 1.0572 | 0.01262 | -0.1133 | 83.7718
6 | 1.0455 | 0.01613 | -0.103 | 64.8171
6.5 | 1.0727 | 0.01788 | -0.0987 | 59.9944
7 | 1.1066 | 0.01932 | -0.0954 | 57.2774
7.5 | 1.1394 | 0.02087 | -0.0921 | 54.5951
8 | 1.162 | 0.02319 | -0.0874 | 50.1078
8.5 | 1.1943 | 0.0249 | -0.0842 | 47.9639
9 | 1.2239 | 0.02688 | -0.081 | 45.532
9.5 | 1.2468 | 0.02962 | -0.0769 | 42.0932
10 | 1.2805 | 0.03141 | -0.0744 | 40.7673
10.5 | 1.304 | 0.0345 | -0.0708 | 37.7971
11 | 1.331 | 0.03752 | -0.0676 | 35.4744
11.5 | 1.3526 | 0.04094 | -0.0645 | 33.0386
12 | 1.3649 | 0.04672 | -0.0605 | 29.2145
12.5 | 1.3611 | 0.05425 | -0.0563 | 25.0894
13 | 1.3412 | 0.06321 | -0.0528 | 21.2182
13.5 | 1.3079 | 0.07421 | -0.0512 | 17.6243
14 | 1.2691 | 0.08702 | -0.0525 | 14.584
14.5 | 1.2227 | 0.10309 | -0.058 | 11.8605
15 | 1.1752 | 0.12247 | -0.0686 | 9.5958
15.5 | 1.1216 | 0.14967 | -0.0864 | 7.4938
16 | 1.0826 | 0.17765 | -0.1017 | 6.094
16.5 | 1.0734 | 0.19409 | -0.1108 | 5.5304
17 | 1.0743 | 0.20637 | -0.1177 | 5.2057

## 39. Re 750k Mach 0.50 (1)
BIGFOIL.COM POLAR EXPORT
NACA66A711
NACA66A711 |  |  |  | Cl Max: | 1.373 | at alpha= | 5.5 | deg
JavaFoil+Calcfoil stall+Eppler ext transition |  |  |  | L/D Max: | 153.761 | at alpha= | 3 | deg
Re: | 750000 |  |  | Cd Min: | 0.00651 | at alpha= | 0 | deg
Mach: | 0.5 |  |  | Cl=0 at alpha= | -5.6395 | deg
|  |  |  | @ Cl=0.1, Cd= | 0.038291
|  |  |  | @ Cl=0.4, Cd= | 0.022191
|  |  |  | @ Cl=0.6, Cd= | 0.0078552
alpha (deg) | Cl | Cd | Cm | Cl/Cd
-20 | -0.783 | 0.20048 | -0.067 | -3.904
-19.5 | -0.756 | 0.19729 | -0.068 | -3.833
-19 | -0.727 | 0.19183 | -0.065 | -3.791
-18.5 | -0.7 | 0.18454 | -0.065 | -3.795
-18 | -0.674 | 0.18151 | -0.065 | -3.711
-17.5 | -0.647 | 0.177 | -0.066 | -3.654
-17 | -0.62 | 0.16733 | -0.066 | -3.705
-16.5 | -0.593 | 0.1684 | -0.067 | -3.521
-16 | -0.566 | 0.1564 | -0.066 | -3.616
-15.5 | -0.538 | 0.14895 | -0.063 | -3.609
-15 | -0.51 | 0.14555 | -0.063 | -3.507
-14.5 | -0.483 | 0.14152 | -0.064 | -3.415
-14 | -0.456 | 0.13258 | -0.065 | -3.442
-13.5 | -0.429 | 0.1356 | -0.065 | -3.165
-13 | -0.402 | 0.13198 | -0.065 | -3.046
-12.5 | -0.375 | 0.12862 | -0.066 | -2.915
-12 | -0.347 | 0.11767 | -0.063 | -2.951
-11.5 | -0.32 | 0.11216 | -0.062 | -2.852
-11 | -0.293 | 0.11074 | -0.062 | -2.643
-10.5 | -0.265 | 0.10731 | -0.063 | -2.474
-10 | -0.238 | 0.097 | -0.063 | -2.456
-9.5 | -0.211 | 0.0941 | -0.064 | -2.243
-9 | -0.184 | 0.09948 | -0.064 | -1.848
-8.5 | -0.157 | 0.09744 | -0.065 | -1.607
-8 | -0.129 | 0.08788 | -0.059 | -1.469
-7.5 | -0.102 | 0.08613 | -0.059 | -1.183
-7 | -0.075 | 0.05294 | -0.062 | -1.412
-6.5 | -0.048 | 0.04778 | -0.062 | -0.995
-6 | -0.031 | 0.0517 | -0.057 | -0.597
-5.5 | 0.012 | 0.04401 | -0.058 | 0.271
-5 | 0.063 | 0.04042 | -0.059 | 1.548
-4.5 | 0.116 | 0.03737 | -0.063 | 3.117
-4 | 0.172 | 0.0351 | -0.068 | 4.904
-3.5 | 0.229 | 0.03346 | -0.071 | 6.832
-3 | 0.286 | 0.03185 | -0.075 | 8.969
-2.5 | 0.343 | 0.03076 | -0.077 | 11.139
-2 | 0.495 | 0.00791 | -0.158 | 62.566
-1.5 | 0.565 | 0.00787 | -0.158 | 71.81
-1 | 0.636 | 0.00784 | -0.159 | 81.123
-0.5 | 0.705 | 0.00776 | -0.16 | 90.834
0 | 0.764 | 0.00651 | -0.161 | 117.312
0.5 | 0.831 | 0.00664 | -0.162 | 125.154
1 | 0.898 | 0.00678 | -0.163 | 132.343
1.5 | 0.964 | 0.00692 | -0.163 | 139.298
2 | 1.031 | 0.00711 | -0.164 | 145.061
2.5 | 1.089 | 0.0073 | -0.165 | 149.169
3 | 1.151 | 0.00749 | -0.166 | 153.761
3.5 | 1.207 | 0.01674 | -0.166 | 72.095
4 | 1.261 | 0.01757 | -0.167 | 71.798
4.5 | 1.311 | 0.0185 | -0.168 | 70.836
5 | 1.353 | 0.01962 | -0.168 | 68.961
5.5 | 1.373 | 0.0208 | -0.169 | 66.024
6 | 1.122 | 0.04234 | -0.075 | 26.504
6.5 | 1.058 | 0.04851 | -0.07 | 21.817
7 | 0.674 | 0.05693 | -0.061 | 11.844
7.5 | 0.701 | 0.08398 | -0.066 | 8.344
8 | 0.727 | 0.08621 | -0.067 | 8.428
8.5 | 0.753 | 0.08552 | -0.069 | 8.8
9 | 0.779 | 0.09017 | -0.075 | 8.641
9.5 | 0.805 | 0.09502 | -0.075 | 8.47
10 | 0.831 | 0.10187 | -0.076 | 8.153
10.5 | 0.856 | 0.10493 | -0.076 | 8.158

## 40. Re 750k Mach 0.50 (2)
BIGFOIL.COM POLAR EXPORT
NACA66A711
NACA66A711 |  |  |  | Cl Max: | 1.2718 | at alpha= | 10 | deg
XFOIL ncrit=9 |  |  |  | L/D Max: | 148.496 | at alpha= | 4 | deg
Re: | 750000 |  |  | Cd Min: | 0.22907 | at alpha= | -20 | deg
Mach: | 0.5 |  |  | Cl=0 at alpha= | -9.9064 | deg
|  |  |  | @ Cl=0.1, Cd= | 0.035764
|  |  |  | @ Cl=0.4, Cd= | 0.011826
|  |  |  | @ Cl=0.6, Cd= | 0.0093184
alpha (deg) | Cl | Cd | Cm | Cl/Cd
-20 | -0.3921 | 0.22907 | -0.0669 | -1.7117
-19.5 | -0.3631 | 0.22106 | -0.0741 | -1.6425
-19 | -0.3379 | 0.21345 | -0.0798 | -1.583
-18.5 | -0.315 | 0.20585 | -0.0846 | -1.5302
-18 | -0.2931 | 0.19867 | -0.0893 | -1.4753
-17 | -0.253 | 0.18433 | -0.0976 | -1.3725
-16.5 | -0.2316 | 0.17707 | -0.1011 | -1.308
-16 | -0.211 | 0.17033 | -0.1049 | -1.2388
-15.5 | -0.1906 | 0.16353 | -0.1087 | -1.1655
-15 | -0.1706 | 0.15668 | -0.1123 | -1.0888
-14.5 | -0.1512 | 0.14969 | -0.1161 | -1.0101
-14 | -0.1351 | 0.14291 | -0.1203 | -0.94535
-13.5 | -0.1183 | 0.13627 | -0.1241 | -0.86813
-13 | -0.098 | 0.12864 | -0.1267 | -0.76182
-12.5 | -0.0789 | 0.12253 | -0.1295 | -0.64392
-12 | -0.0612 | 0.11632 | -0.1326 | -0.52613
-11.5 | -0.0467 | 0.11005 | -0.1363 | -0.42435
-11 | -0.0351 | 0.10389 | -0.1399 | -0.33786
-10.5 | -0.0215 | 0.09751 | -0.143 | -0.22049
-10 | -0.0032 | 0.09057 | -0.1442 | -0.035332
-9.5 | 0.0139 | 0.08525 | -0.1462 | 0.16305
-9 | 0.0282 | 0.07964 | -0.1486 | 0.35409
-8.5 | 0.0374 | 0.074 | -0.1522 | 0.50541
-8 | 0.048 | 0.06796 | -0.1552 | 0.7063
-7.5 | 0.0554 | 0.06168 | -0.1581 | 0.89818
-7 | 0.0507 | 0.05433 | -0.1608 | 0.93319
-6.5 | 0.0512 | 0.0485 | -0.1644 | 1.0557
-6 | 0.066 | 0.04274 | -0.1676 | 1.5442
-5.5 | 0.0916 | 0.03684 | -0.1706 | 2.4864
-5 | 0.1325 | 0.0316 | -0.1717 | 4.193
-4.5 | 0.174 | 0.02603 | -0.1718 | 6.6846
-4 | 0.2136 | 0.01898 | -0.1715 | 11.254
-3.5 | 0.2716 | 0.01533 | -0.1707 | 17.7169
-3 | 0.3357 | 0.01287 | -0.1703 | 26.0839
-2.5 | 0.4022 | 0.01179 | -0.1704 | 34.1137
-2 | 0.4596 | 0.0104 | -0.1693 | 44.1923
-1.5 | 0.5239 | 0.00989 | -0.1695 | 52.9727
-1 | 0.5914 | 0.00946 | -0.1703 | 62.5159
-0.5 | 0.6564 | 0.00839 | -0.1717 | 78.236
0 | 0.7126 | 0.00805 | -0.1705 | 88.5217
0.5 | 0.7759 | 0.00818 | -0.17 | 94.8533
1 | 0.8448 | 0.00813 | -0.1707 | 103.9114
1.5 | 0.9029 | 0.00833 | -0.1696 | 108.3914
2 | 0.9729 | 0.00828 | -0.1705 | 117.5
2.5 | 1.0346 | 0.00838 | -0.1697 | 123.4606
3 | 1.0992 | 0.00812 | -0.1687 | 135.3695
3.5 | 1.157 | 0.00787 | -0.1659 | 147.014
4 | 1.1746 | 0.00791 | -0.1549 | 148.4956
4.5 | 1.1479 | 0.00955 | -0.1371 | 120.199
5 | 1.1106 | 0.01322 | -0.1204 | 84.0091
5.5 | 1.0828 | 0.01746 | -0.1071 | 62.016
6 | 1.0704 | 0.02173 | -0.0971 | 49.2591
6.5 | 1.1044 | 0.02386 | -0.0925 | 46.2867
7 | 1.1364 | 0.0263 | -0.0878 | 43.2091
7.5 | 1.1657 | 0.02905 | -0.0829 | 40.1274
8 | 1.1808 | 0.033 | -0.0769 | 35.7818
8.5 | 1.2126 | 0.03611 | -0.0722 | 33.5807
9 | 1.2392 | 0.04003 | -0.0673 | 30.9568
9.5 | 1.2691 | 0.04512 | -0.0619 | 28.1272
10 | 1.2718 | 0.05259 | -0.057 | 24.1833
10.5 | 1.2549 | 0.06146 | -0.0539 | 20.4182
11 | 1.2232 | 0.07288 | -0.0534 | 16.7838
11.5 | 1.1889 | 0.08642 | -0.0562 | 13.7572
12 | 1.154 | 0.10178 | -0.0631 | 11.3382
12.5 | 1.123 | 0.11893 | -0.0737 | 9.4425
13 | 1.0998 | 0.13771 | -0.086 | 7.9863
13.5 | 1.0873 | 0.15545 | -0.0966 | 6.9945
14 | 1.0821 | 0.17091 | -0.1058 | 6.3314
14.5 | 1.0835 | 0.185 | -0.114 | 5.8568
15 | 1.0898 | 0.19817 | -0.1216 | 5.4993

## 41. Re 1M Mach 0.00 (1)
BIGFOIL.COM POLAR EXPORT
NACA66A711
NACA66A711 |  |  |  | Cl Max: | 1.39 | at alpha= | 8 | deg
JavaFoil+Calcfoil stall+Eppler ext transition |  |  |  | L/D Max: | 175.007 | at alpha= | 3.5 | deg
Re: | 1000000 |  |  | Cd Min: | 0.00553 | at alpha= | 0 | deg
Mach: | 0 |  |  | Cl=0 at alpha= | -5.6304 | deg
|  |  |  | @ Cl=0.1, Cd= | 0.034464
|  |  |  | @ Cl=0.4, Cd= | 0.00682
|  |  |  | @ Cl=0.6, Cd= | 0.0070834
alpha (deg) | Cl | Cd | Cm | Cl/Cd
-18.5 | -0.26 | 0.18082 | -0.047 | -1.436
-18 | -0.272 | 0.16848 | -0.047 | -1.613
-17.5 | -0.284 | 0.16546 | -0.047 | -1.717
-17 | -0.297 | 0.1561 | -0.048 | -1.9
-16.5 | -0.309 | 0.14728 | -0.048 | -2.098
-16 | -0.321 | 0.15519 | -0.047 | -2.069
-15.5 | -0.333 | 0.14559 | -0.047 | -2.285
-15 | -0.344 | 0.13685 | -0.047 | -2.511
-14.5 | -0.353 | 0.12845 | -0.047 | -2.751
-14 | -0.362 | 0.12142 | -0.047 | -2.979
-13.5 | -0.366 | 0.11015 | -0.047 | -3.321
-13 | -0.366 | 0.10435 | -0.048 | -3.51
-12.5 | -0.364 | 0.09685 | -0.047 | -3.76
-12 | -0.359 | 0.08833 | -0.048 | -4.068
-11.5 | -0.351 | 0.08371 | -0.048 | -4.198
-11 | -0.34 | 0.07795 | -0.049 | -4.363
-10.5 | -0.325 | 0.0729 | -0.049 | -4.46
-10 | -0.306 | 0.06821 | -0.05 | -4.493
-9.5 | -0.284 | 0.06325 | -0.05 | -4.491
-9 | -0.258 | 0.05932 | -0.051 | -4.346
-8.5 | -0.228 | 0.05546 | -0.051 | -4.109
-8 | -0.195 | 0.05205 | -0.052 | -3.74
-7.5 | -0.158 | 0.04883 | -0.053 | -3.241
-7 | -0.119 | 0.04574 | -0.055 | -2.604
-6.5 | -0.077 | 0.04309 | -0.055 | -1.797
-6 | -0.034 | 0.04061 | -0.057 | -0.831
-5.5 | 0.012 | 0.03837 | -0.059 | 0.301
-5 | 0.058 | 0.03626 | -0.061 | 1.597
-4.5 | 0.105 | 0.03425 | -0.065 | 3.072
-4 | 0.19 | 0.00758 | -0.134 | 25.042
-3.5 | 0.25 | 0.00743 | -0.135 | 33.594
-3 | 0.31 | 0.00702 | -0.136 | 44.083
-2.5 | 0.37 | 0.00689 | -0.137 | 53.672
-2 | 0.43 | 0.00675 | -0.138 | 63.657
-1.5 | 0.49 | 0.00668 | -0.138 | 73.402
-1 | 0.551 | 0.0071 | -0.139 | 77.63
-0.5 | 0.61 | 0.00708 | -0.14 | 86.259
0 | 0.667 | 0.00553 | -0.141 | 120.579
0.5 | 0.726 | 0.0056 | -0.141 | 129.622
1 | 0.784 | 0.00554 | -0.142 | 141.514
1.5 | 0.842 | 0.00564 | -0.143 | 149.298
2 | 0.901 | 0.00575 | -0.144 | 156.577
2.5 | 0.954 | 0.00584 | -0.144 | 163.465
3 | 1.009 | 0.00595 | -0.145 | 169.704
3.5 | 1.064 | 0.00608 | -0.146 | 175.007
4 | 1.111 | 0.01368 | -0.145 | 81.171
4.5 | 1.161 | 0.01422 | -0.146 | 81.681
5 | 1.21 | 0.01481 | -0.147 | 81.741
5.5 | 1.254 | 0.01545 | -0.147 | 81.199
6 | 1.295 | 0.01608 | -0.148 | 80.517
6.5 | 1.331 | 0.0168 | -0.149 | 79.212
7 | 1.362 | 0.01757 | -0.149 | 77.487
7.5 | 1.38 | 0.01846 | -0.15 | 74.782
8 | 1.39 | 0.01936 | -0.151 | 71.794
8.5 | 1.39 | 0.02019 | -0.151 | 68.857
9 | 1.382 | 0.02113 | -0.152 | 65.402
9.5 | 1.363 | 0.02198 | -0.152 | 62.033
10 | 1.104 | 0.06521 | -0.075 | 16.928
10.5 | 1.076 | 0.07038 | -0.072 | 15.291
11 | 1.043 | 0.07773 | -0.067 | 13.413
11.5 | 1.006 | 0.08136 | -0.067 | 12.366
12 | 0.966 | 0.08735 | -0.066 | 11.058
12.5 | 0.923 | 0.09495 | -0.062 | 9.718
13 | 0.878 | 0.10017 | -0.062 | 8.77

## 42. Re 1M Mach 0.00 (2)
BIGFOIL.COM POLAR EXPORT
NACA66A711
NACA66A711 |  |  |  | Cl Max: | 1.5048 | at alpha= | 15.5 | deg
XFOIL ncrit=9 |  |  |  | L/D Max: | 823.043 | at alpha= | -0.5 | deg
Re: | 1000000 |  |  | Cd Min: | 0.20773 | at alpha= | -19.5 | deg
Mach: | 0 |  |  | Cl=0 at alpha= | -6.02 | deg
|  |  |  | @ Cl=0.1, Cd= | 0.013389
|  |  |  | @ Cl=0.4, Cd= | 0.0010694
|  |  |  | @ Cl=0.6, Cd= | 0.0032327
alpha (deg) | Cl | Cd | Cm | Cl/Cd
-19.5 | -0.3823 | 0.20773 | -0.0531 | -1.8404
-18.5 | -0.3287 | 0.19143 | -0.0687 | -1.7171
-18 | -0.307 | 0.18406 | -0.0737 | -1.6679
-17.5 | -0.2882 | 0.17827 | -0.0777 | -1.6166
-17 | -0.2708 | 0.17198 | -0.0815 | -1.5746
-16.5 | -0.2545 | 0.16591 | -0.0848 | -1.534
-16 | -0.2383 | 0.15929 | -0.0882 | -1.496
-15.5 | -0.2222 | 0.15278 | -0.0917 | -1.4544
-15 | -0.2085 | 0.14599 | -0.0953 | -1.4282
-14.5 | -0.1966 | 0.139 | -0.0988 | -1.4144
-14 | -0.1821 | 0.13182 | -0.1015 | -1.3814
-13.5 | -0.1666 | 0.1259 | -0.1046 | -1.3233
-13 | -0.151 | 0.12023 | -0.1075 | -1.2559
-12.5 | -0.1378 | 0.11376 | -0.1105 | -1.2113
-12 | -0.1292 | 0.10709 | -0.1141 | -1.2065
-11.5 | -0.1191 | 0.10047 | -0.1172 | -1.1854
-11 | -0.1149 | 0.09241 | -0.12 | -1.2434
-10.5 | -0.0968 | 0.08804 | -0.1214 | -1.0995
-10 | -0.0845 | 0.08281 | -0.1238 | -1.0204
-9.5 | -0.0791 | 0.0763 | -0.1272 | -1.0367
-9 | -0.0741 | 0.06986 | -0.1301 | -1.0607
-8.5 | -0.0736 | 0.06325 | -0.1331 | -1.1636
-8 | -0.0852 | 0.0553 | -0.139 | -1.5407
-7.5 | -0.082 | 0.04599 | -0.1436 | -1.783
-7 | -0.0776 | 0.03731 | -0.1457 | -2.0799
-6.5 | -0.0433 | 0.03323 | -0.1465 | -1.303
-6 | 0.0018 | 0.02859 | -0.1461 | 0.062959
-5.5 | 0.0318 | 0.01887 | -0.1456 | 1.6852
-5 | 0.0799 | 0.01411 | -0.1451 | 5.6627
-4.5 | 0.1334 | 0.01219 | -0.1451 | 10.9434
-4 | 0.1789 | 0.00183 | -0.1399 | 97.7596
-3.5 | 0.2328 | 0.00152 | -0.1405 | 153.1579
-3 | 0.2878 | 0.00134 | -0.1411 | 214.7761
-2.5 | 0.3435 | 0.00124 | -0.1418 | 277.0161
-2 | 0.3993 | 0.00107 | -0.1427 | 373.1776
-1.5 | 0.4552 | 0.00102 | -0.1434 | 446.2745
-1 | 0.5117 | 0.00092 | -0.1444 | 556.1957
-0.5 | 0.5679 | 0.00069 | -0.1464 | 823.0435
0 | 0.6314 | 0.00572 | -0.1499 | 110.3846
0.5 | 0.6869 | 0.0058 | -0.1501 | 118.431
1 | 0.7424 | 0.00579 | -0.1503 | 128.2211
1.5 | 0.7994 | 0.00582 | -0.1509 | 137.354
2 | 0.8549 | 0.00581 | -0.1513 | 147.1429
2.5 | 0.9107 | 0.00585 | -0.1517 | 155.6752
3 | 0.963 | 0.0058 | -0.1512 | 166.0345
3.5 | 1.0135 | 0.00587 | -0.1503 | 172.6576
4 | 1.0581 | 0.00608 | -0.1483 | 174.0296
4.5 | 1.0637 | 0.00736 | -0.1383 | 144.5245
5 | 1.0473 | 0.00933 | -0.1247 | 112.2508
5.5 | 1.0419 | 0.0118 | -0.1146 | 88.2966
6 | 1.0458 | 0.01436 | -0.1067 | 72.8273
6.5 | 1.0785 | 0.01557 | -0.1035 | 69.2678
7 | 1.1152 | 0.01657 | -0.101 | 67.3024
7.5 | 1.1469 | 0.01794 | -0.0978 | 63.9298
8 | 1.1828 | 0.01902 | -0.0954 | 62.1872
8.5 | 1.2159 | 0.02033 | -0.0927 | 59.8082
9 | 1.2423 | 0.02216 | -0.0892 | 56.0605
9.5 | 1.2785 | 0.02327 | -0.0872 | 54.942
10 | 1.31 | 0.02477 | -0.0847 | 52.8866
10.5 | 1.3364 | 0.02674 | -0.0817 | 49.9776
11 | 1.3681 | 0.0283 | -0.0795 | 48.3428
11.5 | 1.3886 | 0.03092 | -0.0761 | 44.9094
12 | 1.4162 | 0.03291 | -0.0738 | 43.0325
12.5 | 1.4419 | 0.03514 | -0.0714 | 41.033
13 | 1.4631 | 0.03784 | -0.0689 | 38.6654
13.5 | 1.4722 | 0.04199 | -0.0654 | 35.0607
14 | 1.4874 | 0.04556 | -0.0629 | 32.6471
14.5 | 1.4974 | 0.04986 | -0.0604 | 30.0321
15 | 1.504 | 0.05471 | -0.0583 | 27.4904
15.5 | 1.5048 | 0.06047 | -0.0565 | 24.8851
16 | 1.5022 | 0.06694 | -0.0553 | 22.441
16.5 | 1.4903 | 0.07515 | -0.0551 | 19.831
17 | 1.4779 | 0.084 | -0.0561 | 17.594
17.5 | 1.4554 | 0.09526 | -0.059 | 15.2782
18 | 1.4244 | 0.10916 | -0.0643 | 13.0487
18.5 | 1.3841 | 0.12632 | -0.0731 | 10.9571
19 | 1.3237 | 0.15066 | -0.0879 | 8.786

## 43. Re 1M Mach 0.10 (1)
BIGFOIL.COM POLAR EXPORT
NACA66A711
NACA66A711 |  |  |  | Cl Max: | 1.389 | at alpha= | 8 | deg
JavaFoil+Calcfoil stall+Eppler ext transition |  |  |  | L/D Max: | 175.148 | at alpha= | 3.5 | deg
Re: | 1000000 |  |  | Cd Min: | 0.00554 | at alpha= | 0 | deg
Mach: | 0.1 |  |  | Cl=0 at alpha= | -5.6304 | deg
|  |  |  | @ Cl=0.1, Cd= | 0.034584
|  |  |  | @ Cl=0.4, Cd= | 0.0068373
|  |  |  | @ Cl=0.6, Cd= | 0.0070854
alpha (deg) | Cl | Cd | Cm | Cl/Cd
-18 | -0.231 | 0.1725 | -0.048 | -1.34
-17.5 | -0.245 | 0.16519 | -0.048 | -1.483
-17 | -0.259 | 0.15334 | -0.048 | -1.69
-16.5 | -0.273 | 0.1486 | -0.048 | -1.84
-16 | -0.288 | 0.14582 | -0.048 | -1.974
-15.5 | -0.302 | 0.13354 | -0.048 | -2.26
-15 | -0.315 | 0.13898 | -0.048 | -2.268
-14.5 | -0.328 | 0.13174 | -0.048 | -2.488
-14 | -0.339 | 0.12189 | -0.047 | -2.779
-13.5 | -0.346 | 0.11652 | -0.047 | -2.966
-13 | -0.349 | 0.10729 | -0.047 | -3.25
-12.5 | -0.349 | 0.09888 | -0.048 | -3.533
-12 | -0.347 | 0.09231 | -0.048 | -3.759
-11.5 | -0.341 | 0.08482 | -0.049 | -4.025
-11 | -0.332 | 0.0791 | -0.049 | -4.199
-10.5 | -0.319 | 0.07305 | -0.049 | -4.368
-10 | -0.302 | 0.06821 | -0.05 | -4.429
-9.5 | -0.281 | 0.06358 | -0.051 | -4.421
-9 | -0.256 | 0.05921 | -0.051 | -4.323
-8.5 | -0.227 | 0.05556 | -0.051 | -4.083
-8 | -0.194 | 0.05202 | -0.052 | -3.734
-7.5 | -0.158 | 0.04896 | -0.052 | -3.231
-7 | -0.119 | 0.04584 | -0.055 | -2.601
-6.5 | -0.078 | 0.04312 | -0.057 | -1.8
-6 | -0.034 | 0.04078 | -0.057 | -0.83
-5.5 | 0.012 | 0.03847 | -0.059 | 0.301
-5 | 0.058 | 0.03636 | -0.061 | 1.598
-4.5 | 0.106 | 0.03433 | -0.065 | 3.077
-4 | 0.191 | 0.00758 | -0.135 | 25.143
-3.5 | 0.251 | 0.00742 | -0.136 | 33.787
-3 | 0.311 | 0.00702 | -0.137 | 44.302
-2.5 | 0.372 | 0.00687 | -0.137 | 54.128
-2 | 0.432 | 0.0068 | -0.138 | 63.553
-1.5 | 0.493 | 0.00636 | -0.139 | 77.403
-1 | 0.554 | 0.00714 | -0.14 | 77.544
-0.5 | 0.613 | 0.00707 | -0.141 | 86.776
0 | 0.67 | 0.00554 | -0.141 | 121.052
0.5 | 0.729 | 0.0056 | -0.142 | 130.142
1 | 0.788 | 0.00559 | -0.143 | 141.034
1.5 | 0.847 | 0.00566 | -0.143 | 149.608
2 | 0.905 | 0.00575 | -0.144 | 157.304
2.5 | 0.959 | 0.00586 | -0.145 | 163.471
3 | 1.014 | 0.00597 | -0.146 | 169.898
3.5 | 1.069 | 0.0061 | -0.146 | 175.148
4 | 1.116 | 0.01377 | -0.146 | 81.049
4.5 | 1.167 | 0.0143 | -0.147 | 81.598
5 | 1.216 | 0.01491 | -0.148 | 81.537
5.5 | 1.26 | 0.01556 | -0.148 | 80.932
6 | 1.299 | 0.01623 | -0.149 | 80.057
6.5 | 1.335 | 0.01695 | -0.149 | 78.758
7 | 1.365 | 0.01773 | -0.15 | 76.958
7.5 | 1.382 | 0.01861 | -0.151 | 74.25
8 | 1.389 | 0.01956 | -0.151 | 71.003
8.5 | 1.387 | 0.02045 | -0.152 | 67.836
9 | 1.375 | 0.02135 | -0.152 | 64.394
9.5 | 1.117 | 0.06081 | -0.079 | 18.362
10 | 1.09 | 0.06613 | -0.075 | 16.486
10.5 | 1.057 | 0.07045 | -0.07 | 15.01
11 | 1.02 | 0.07653 | -0.067 | 13.323
11.5 | 0.978 | 0.08303 | -0.066 | 11.775
12 | 0.932 | 0.08898 | -0.063 | 10.472
12.5 | 0.884 | 0.09549 | -0.062 | 9.254
13 | 0.834 | 0.10151 | -0.061 | 8.218

## 44. Re 1M Mach 0.10 (2)
BIGFOIL.COM POLAR EXPORT
NACA66A711
NACA66A711 |  |  |  | Cl Max: | 1.4857 | at alpha= | 15 | deg
XFOIL ncrit=9 |  |  |  | L/D Max: | 173.426 | at alpha= | 4 | deg
Re: | 1000000 |  |  | Cd Min: | 0.2622 | at alpha= | 20 | deg
Mach: | 0.1 |  |  | Cl=0 at alpha= | -6.0392 | deg
|  |  |  | @ Cl=0.1, Cd= | 0.013685
|  |  |  | @ Cl=0.4, Cd= | 0.007932
|  |  |  | @ Cl=0.6, Cd= | 0.0057008
alpha (deg) | Cl | Cd | Cm | Cl/Cd
-20 | -0.41 | 0.21608 | -0.0461 | -1.8974
-19.5 | -0.3799 | 0.20784 | -0.0543 | -1.8278
-19 | -0.351 | 0.19953 | -0.0626 | -1.7591
-18 | -0.3063 | 0.18447 | -0.0742 | -1.6604
-17.5 | -0.2875 | 0.17867 | -0.0782 | -1.6091
-17 | -0.2703 | 0.17239 | -0.0818 | -1.568
-16.5 | -0.2537 | 0.16629 | -0.0852 | -1.5256
-15.5 | -0.2213 | 0.15312 | -0.0922 | -1.4453
-15 | -0.2073 | 0.14634 | -0.0957 | -1.4166
-14.5 | -0.1951 | 0.13937 | -0.0992 | -1.3999
-13.5 | -0.1648 | 0.12624 | -0.1051 | -1.3054
-13 | -0.149 | 0.12055 | -0.108 | -1.236
-12.5 | -0.1359 | 0.11404 | -0.1111 | -1.1917
-12 | -0.1268 | 0.10741 | -0.1146 | -1.1805
-11.5 | -0.1167 | 0.1008 | -0.1178 | -1.1577
-11 | -0.1116 | 0.09285 | -0.1205 | -1.2019
-10.5 | -0.0935 | 0.08842 | -0.122 | -1.0575
-10 | -0.0811 | 0.08316 | -0.1243 | -0.97523
-9.5 | -0.0755 | 0.07663 | -0.1278 | -0.98525
-9 | -0.0699 | 0.07025 | -0.1307 | -0.99502
-8.5 | -0.0684 | 0.0637 | -0.1336 | -1.0738
-8 | -0.08 | 0.05598 | -0.1392 | -1.4291
-7.5 | -0.0776 | 0.0468 | -0.1441 | -1.6581
-7 | -0.0743 | 0.03817 | -0.1464 | -1.9466
-6.5 | -0.0411 | 0.03395 | -0.1473 | -1.2106
-6 | 0.0035 | 0.0291 | -0.147 | 0.12027
-5.5 | 0.0338 | 0.02 | -0.1467 | 1.69
-5 | 0.0805 | 0.01448 | -0.146 | 5.5594
-4.5 | 0.134 | 0.0123 | -0.146 | 10.8943
-4 | 0.1881 | 0.01057 | -0.1461 | 17.7956
-3.5 | 0.2426 | 0.00949 | -0.1464 | 25.5638
-3 | 0.298 | 0.00888 | -0.1468 | 33.5586
-2.5 | 0.3544 | 0.0085 | -0.1473 | 41.6941
-2 | 0.4106 | 0.0078 | -0.1479 | 52.641
-1.5 | 0.4676 | 0.00759 | -0.1485 | 61.6074
-1 | 0.5244 | 0.00726 | -0.1492 | 72.2314
-0.5 | 0.5781 | 0.00567 | -0.1503 | 101.9577
0 | 0.635 | 0.00575 | -0.1507 | 110.4348
0.5 | 0.6905 | 0.00583 | -0.1508 | 118.4391
1 | 0.7465 | 0.00582 | -0.1511 | 128.2646
1.5 | 0.8037 | 0.00585 | -0.1517 | 137.3846
2 | 0.8596 | 0.00584 | -0.1521 | 147.1918
2.5 | 0.9157 | 0.00588 | -0.1524 | 155.7313
3 | 0.9683 | 0.00583 | -0.1519 | 166.0892
4 | 1.0631 | 0.00613 | -0.1488 | 173.4258
4.5 | 1.0658 | 0.00746 | -0.1381 | 142.8686
5.5 | 1.0421 | 0.01199 | -0.1141 | 86.9141
6 | 1.0465 | 0.01456 | -0.1062 | 71.875
6.5 | 1.08 | 0.01576 | -0.1031 | 68.5279
7 | 1.1165 | 0.0168 | -0.1005 | 66.4583
7.5 | 1.1482 | 0.0182 | -0.0972 | 63.0879
8 | 1.1842 | 0.01931 | -0.0948 | 61.3257
8.5 | 1.2163 | 0.02072 | -0.0919 | 58.7017
9 | 1.2437 | 0.02254 | -0.0884 | 55.1775
9.5 | 1.2796 | 0.02372 | -0.0863 | 53.946
10 | 1.3073 | 0.02558 | -0.0833 | 51.1063
10.5 | 1.3378 | 0.02728 | -0.0807 | 49.0396
11 | 1.369 | 0.02895 | -0.0784 | 47.2884
11.5 | 1.389 | 0.03169 | -0.0749 | 43.8309
12 | 1.4154 | 0.03391 | -0.0724 | 41.7399
12.5 | 1.4408 | 0.03625 | -0.07 | 39.7462
13 | 1.4498 | 0.04042 | -0.0663 | 35.8684
13.5 | 1.4672 | 0.04381 | -0.0636 | 33.4901
14 | 1.4788 | 0.04799 | -0.0609 | 30.8148
14.5 | 1.4846 | 0.05301 | -0.0583 | 28.006
15 | 1.4857 | 0.05876 | -0.0562 | 25.2842
15.5 | 1.4797 | 0.06574 | -0.0547 | 22.5084
16 | 1.4683 | 0.07383 | -0.0542 | 19.8876
16.5 | 1.4453 | 0.08441 | -0.0553 | 17.1224
17 | 1.4226 | 0.09583 | -0.0584 | 14.845
17.5 | 1.3876 | 0.11078 | -0.0645 | 12.5257
18 | 1.3393 | 0.13034 | -0.0751 | 10.2754
19.5 | 1.104 | 0.25411 | -0.142 | 4.3446
20 | 1.1166 | 0.2622 | -0.147 | 4.2586

## 45. Re 1M Mach 0.25 (1)
BIGFOIL.COM POLAR EXPORT
NACA66A711
NACA66A711 |  |  |  | Cl Max: | 1.384 | at alpha= | 7.5 | deg
JavaFoil+Calcfoil stall+Eppler ext transition |  |  |  | L/D Max: | 174.964 | at alpha= | 3.5 | deg
Re: | 1000000 |  |  | Cd Min: | 0.00561 | at alpha= | 0.5 | deg
Mach: | 0.25 |  |  | Cl=0 at alpha= | -5.6304 | deg
|  |  |  | @ Cl=0.1, Cd= | 0.03511
|  |  |  | @ Cl=0.4, Cd= | 0.0070348
|  |  |  | @ Cl=0.6, Cd= | 0.10555
alpha (deg) | Cl | Cd | Cm | Cl/Cd
-15.5 | -0.057 | 0.13555 | -0.053 | -0.42
-15 | -0.054 | 0.13001 | -0.053 | -0.416
-14.5 | -0.051 | 0.1235 | -0.053 | -0.414
-14 | -0.097 | 0.1174 | -0.053 | -0.823
-13.5 | -0.15 | 0.11251 | -0.052 | -1.332
-13 | -0.185 | 0.10472 | -0.052 | -1.762
-12.5 | -0.213 | 0.09928 | -0.052 | -2.141
-12 | -0.235 | 0.10545 | -0.051 | -2.228
-11.5 | -0.252 | 0.09958 | -0.051 | -2.526
-11 | -0.262 | 0.0924 | -0.05 | -2.837
-10.5 | -0.266 | 0.08203 | -0.05 | -3.248
-10 | -0.264 | 0.07412 | -0.051 | -3.562
-9.5 | -0.255 | 0.06899 | -0.052 | -3.695
-9 | -0.239 | 0.06224 | -0.052 | -3.843
-8.5 | -0.217 | 0.05757 | -0.052 | -3.773
-8 | -0.189 | 0.05358 | -0.052 | -3.535
-7.5 | -0.157 | 0.05014 | -0.053 | -3.122
-7 | -0.119 | 0.04663 | -0.054 | -2.557
-6.5 | -0.078 | 0.04397 | -0.056 | -1.78
-6 | -0.034 | 0.04142 | -0.057 | -0.83
-5.5 | 0.012 | 0.03887 | -0.06 | 0.303
-5 | 0.059 | 0.03675 | -0.061 | 1.614
-4.5 | 0.108 | 0.03479 | -0.064 | 3.104
-4 | 0.158 | 0.03256 | -0.069 | 4.839
-3.5 | 0.257 | 0.00724 | -0.139 | 35.53
-3 | 0.319 | 0.00712 | -0.14 | 44.873
-2.5 | 0.382 | 0.00691 | -0.141 | 55.25
-2 | 0.444 | 0.00734 | -0.142 | 60.471
-1.5 | 0.506 | 0.00724 | -0.143 | 69.904
-1 | 0.569 | 0.00719 | -0.144 | 79.117
-0.5 | 0.63 | 0.00712 | -0.144 | 88.515
0 | 0.688 | 0.00562 | -0.145 | 122.454
0.5 | 0.749 | 0.00561 | -0.146 | 133.506
1 | 0.809 | 0.00567 | -0.147 | 142.536
1.5 | 0.869 | 0.00576 | -0.147 | 150.75
2 | 0.929 | 0.00588 | -0.148 | 158.101
2.5 | 0.984 | 0.00599 | -0.149 | 164.207
3 | 1.04 | 0.0061 | -0.149 | 170.517
3.5 | 1.096 | 0.00626 | -0.15 | 174.964
4 | 1.144 | 0.01424 | -0.15 | 80.322
4.5 | 1.195 | 0.01484 | -0.151 | 80.53
5 | 1.244 | 0.01552 | -0.151 | 80.16
5.5 | 1.287 | 0.01623 | -0.152 | 79.284
6 | 1.324 | 0.01696 | -0.153 | 78.041
6.5 | 1.355 | 0.0178 | -0.153 | 76.129
7 | 1.379 | 0.01863 | -0.154 | 74.009
7.5 | 1.384 | 0.01983 | -0.155 | 69.803
8 | 1.375 | 0.02085 | -0.155 | 65.939
8.5 | 1.349 | 0.0214 | -0.156 | 63.046
9 | 1.078 | 0.05968 | -0.073 | 18.056
9.5 | 1.03 | 0.06553 | -0.069 | 15.72
10 | 0.97 | 0.07096 | -0.066 | 13.671
10.5 | 0.898 | 0.07798 | -0.061 | 11.513
11 | 0.816 | 0.08598 | -0.059 | 9.488
11.5 | 0.726 | 0.0931 | -0.06 | 7.793
12 | 0.628 | 0.0973 | -0.061 | 6.459
12.5 | 0.526 | 0.10555 | -0.062 | 4.981

## 46. Re 1M Mach 0.25 (2)
BIGFOIL.COM POLAR EXPORT
NACA66A711
NACA66A711 |  |  |  | Cl Max: | 1.4133 | at alpha= | 12.5 | deg
XFOIL ncrit=9 |  |  |  | L/D Max: | 172.751 | at alpha= | 3.5 | deg
Re: | 1000000 |  |  | Cd Min: | 0.21708 | at alpha= | -20 | deg
Mach: | 0.25 |  |  | Cl=0 at alpha= | -6.1703 | deg
|  |  |  | @ Cl=0.1, Cd= | 0.015883
|  |  |  | @ Cl=0.4, Cd= | 0.0082313
|  |  |  | @ Cl=0.6, Cd= | 0.0057964
alpha (deg) | Cl | Cd | Cm | Cl/Cd
-20 | -0.3988 | 0.21708 | -0.0523 | -1.8371
-19.5 | -0.368 | 0.20869 | -0.0606 | -1.7634
-19 | -0.3419 | 0.20085 | -0.0677 | -1.7023
-18.5 | -0.3224 | 0.19319 | -0.0727 | -1.6688
-18 | -0.3032 | 0.18683 | -0.0766 | -1.6229
-17.5 | -0.285 | 0.18096 | -0.0803 | -1.5749
-17 | -0.2675 | 0.17466 | -0.0839 | -1.5315
-16.5 | -0.2498 | 0.16837 | -0.0875 | -1.4836
-16 | -0.2327 | 0.16151 | -0.091 | -1.4408
-15.5 | -0.2161 | 0.15502 | -0.0946 | -1.394
-15 | -0.2011 | 0.14824 | -0.0982 | -1.3566
-14.5 | -0.1875 | 0.14126 | -0.102 | -1.3273
-14 | -0.1714 | 0.13413 | -0.1047 | -1.2779
-13.5 | -0.1551 | 0.12809 | -0.1079 | -1.2109
-13 | -0.1388 | 0.12224 | -0.1109 | -1.1355
-12.5 | -0.1252 | 0.1156 | -0.1143 | -1.083
-12 | -0.1146 | 0.10906 | -0.1178 | -1.0508
-11.5 | -0.1037 | 0.1025 | -0.121 | -1.0117
-11 | -0.0937 | 0.09508 | -0.1233 | -0.98549
-10.5 | -0.0764 | 0.0903 | -0.1252 | -0.84607
-10 | -0.0636 | 0.08485 | -0.1276 | -0.74956
-9.5 | -0.0571 | 0.07831 | -0.1313 | -0.72915
-9 | -0.049 | 0.07214 | -0.134 | -0.67923
-8.5 | -0.0439 | 0.06581 | -0.1366 | -0.66707
-8 | -0.0461 | 0.05883 | -0.1401 | -0.78361
-7.5 | -0.0673 | 0.04839 | -0.1473 | -1.3908
-7 | -0.0532 | 0.0429 | -0.1494 | -1.2401
-6.5 | -0.0271 | 0.03765 | -0.1511 | -0.71979
-6 | 0.014 | 0.0318 | -0.1518 | 0.44025
-5.5 | 0.0506 | 0.02582 | -0.1518 | 1.9597
-5 | 0.085 | 0.01692 | -0.1513 | 5.0236
-4.5 | 0.1378 | 0.01327 | -0.1509 | 10.3843
-4 | 0.1957 | 0.01232 | -0.1511 | 15.8847
-3.5 | 0.2493 | 0.00986 | -0.1509 | 25.284
-3 | 0.3065 | 0.00911 | -0.1512 | 33.6443
-2.5 | 0.3648 | 0.00864 | -0.1517 | 42.2222
-2 | 0.4225 | 0.00797 | -0.1522 | 53.0113
-1.5 | 0.4808 | 0.00769 | -0.1528 | 62.5228
-1 | 0.5399 | 0.00743 | -0.1535 | 72.6649
-0.5 | 0.5959 | 0.00579 | -0.1548 | 102.9188
0 | 0.6534 | 0.00588 | -0.155 | 111.1224
0.5 | 0.711 | 0.00596 | -0.1552 | 119.2953
1 | 0.7694 | 0.00597 | -0.1555 | 128.8777
1.5 | 0.8275 | 0.00602 | -0.156 | 137.4585
2 | 0.8861 | 0.00601 | -0.1565 | 147.4376
2.5 | 0.9431 | 0.00604 | -0.1566 | 156.1424
3 | 0.9977 | 0.00601 | -0.156 | 166.0067
3.5 | 1.0486 | 0.00607 | -0.1546 | 172.7512
4 | 1.0896 | 0.00637 | -0.1512 | 171.0518
4.5 | 1.0727 | 0.00781 | -0.136 | 137.3496
5 | 1.0539 | 0.01016 | -0.1223 | 103.7303
5.5 | 1.0448 | 0.01304 | -0.1117 | 80.1227
6 | 1.0517 | 0.01566 | -0.1041 | 67.1584
6.5 | 1.0876 | 0.01688 | -0.101 | 64.4313
7 | 1.1236 | 0.01813 | -0.098 | 61.9746
7.5 | 1.1554 | 0.0197 | -0.0944 | 58.6497
8 | 1.1907 | 0.02107 | -0.0914 | 56.5116
8.5 | 1.217 | 0.02313 | -0.0873 | 52.6157
9 | 1.2485 | 0.02488 | -0.0841 | 50.1809
9.5 | 1.2847 | 0.02634 | -0.0817 | 48.7737
10 | 1.3079 | 0.02892 | -0.0777 | 45.2248
10.5 | 1.3408 | 0.03081 | -0.0751 | 43.5183
11 | 1.3575 | 0.03433 | -0.0708 | 39.5427
11.5 | 1.3812 | 0.03743 | -0.0674 | 36.9009
12 | 1.4027 | 0.04079 | -0.0643 | 34.3883
12.5 | 1.4133 | 0.0455 | -0.0607 | 31.0615
13 | 1.4096 | 0.05239 | -0.0568 | 26.9059
13.5 | 1.3904 | 0.06139 | -0.0535 | 22.6486
14 | 1.3558 | 0.0729 | -0.052 | 18.5981
14.5 | 1.3128 | 0.08677 | -0.0538 | 15.1297
15 | 1.2686 | 0.10279 | -0.0596 | 12.3417
15.5 | 1.2271 | 0.12091 | -0.0695 | 10.1489
16 | 1.1902 | 0.14152 | -0.0829 | 8.4101
16.5 | 1.1187 | 0.17788 | -0.1038 | 6.2891
17 | 1.0946 | 0.19942 | -0.1156 | 5.4889
17.5 | 1.0928 | 0.21443 | -0.1235 | 5.0963

## 47. Re 1M Mach 0.50 (1)
BIGFOIL.COM POLAR EXPORT
NACA66A711
NACA66A711 |  |  |  | Cl Max: | 1.375 | at alpha= | 5.5 | deg
JavaFoil+Calcfoil stall+Eppler ext transition |  |  |  | L/D Max: | 170.391 | at alpha= | 3 | deg
Re: | 1000000 |  |  | Cd Min: | 0.00594 | at alpha= | 0 | deg
Mach: | 0.5 |  |  | Cl=0 at alpha= | -5.6395 | deg
|  |  |  | @ Cl=0.1, Cd= | 0.037344
|  |  |  | @ Cl=0.4, Cd= | 0.0075599
|  |  |  | @ Cl=0.6, Cd= | 0.0073007
alpha (deg) | Cl | Cd | Cm | Cl/Cd
-20 | -0.783 | 0.19082 | -0.067 | -4.102
-19.5 | -0.756 | 0.18791 | -0.069 | -4.026
-19 | -0.727 | 0.18121 | -0.065 | -4.014
-18.5 | -0.7 | 0.17773 | -0.065 | -3.94
-18 | -0.674 | 0.17048 | -0.065 | -3.951
-17.5 | -0.647 | 0.16596 | -0.066 | -3.897
-17 | -0.62 | 0.15764 | -0.066 | -3.932
-16.5 | -0.593 | 0.15734 | -0.067 | -3.768
-16 | -0.566 | 0.15148 | -0.067 | -3.734
-15.5 | -0.538 | 0.14018 | -0.064 | -3.835
-15 | -0.51 | 0.13822 | -0.063 | -3.693
-14.5 | -0.483 | 0.13419 | -0.064 | -3.602
-14 | -0.456 | 0.12723 | -0.065 | -3.588
-13.5 | -0.429 | 0.12772 | -0.065 | -3.361
-13 | -0.402 | 0.12407 | -0.065 | -3.241
-12.5 | -0.375 | 0.1207 | -0.066 | -3.106
-12 | -0.347 | 0.11043 | -0.064 | -3.145
-11.5 | -0.32 | 0.10541 | -0.062 | -3.035
-11 | -0.293 | 0.1027 | -0.063 | -2.851
-10.5 | -0.266 | 0.10243 | -0.063 | -2.592
-10 | -0.238 | 0.09195 | -0.064 | -2.592
-9.5 | -0.211 | 0.08914 | -0.064 | -2.368
-9 | -0.184 | 0.09203 | -0.065 | -1.998
-8.5 | -0.157 | 0.08938 | -0.065 | -1.752
-8 | -0.129 | 0.08369 | -0.06 | -1.543
-7.5 | -0.102 | 0.08291 | -0.061 | -1.229
-7 | -0.075 | 0.05174 | -0.063 | -1.445
-6.5 | -0.048 | 0.04691 | -0.064 | -1.014
-6 | -0.031 | 0.04971 | -0.058 | -0.621
-5.5 | 0.012 | 0.04264 | -0.058 | 0.279
-5 | 0.063 | 0.03881 | -0.061 | 1.612
-4.5 | 0.117 | 0.03667 | -0.065 | 3.178
-4 | 0.172 | 0.03438 | -0.07 | 5.01
-3.5 | 0.229 | 0.03259 | -0.075 | 7.027
-3 | 0.354 | 0.00767 | -0.156 | 46.237
-2.5 | 0.425 | 0.0075 | -0.157 | 56.676
-2 | 0.495 | 0.00742 | -0.158 | 66.736
-1.5 | 0.565 | 0.00735 | -0.159 | 76.866
-1 | 0.636 | 0.00725 | -0.16 | 87.76
-0.5 | 0.705 | 0.00723 | -0.161 | 97.501
0 | 0.766 | 0.00594 | -0.161 | 129.033
0.5 | 0.833 | 0.00605 | -0.162 | 137.66
1 | 0.9 | 0.00616 | -0.163 | 146.102
1.5 | 0.967 | 0.00629 | -0.164 | 153.64
2 | 1.034 | 0.00644 | -0.165 | 160.486
2.5 | 1.092 | 0.00661 | -0.165 | 165.31
3 | 1.154 | 0.00677 | -0.166 | 170.391
3.5 | 1.208 | 0.01592 | -0.166 | 75.858
4 | 1.262 | 0.0167 | -0.167 | 75.567
4.5 | 1.312 | 0.01761 | -0.168 | 74.5
5 | 1.354 | 0.01862 | -0.168 | 72.725
5.5 | 1.375 | 0.01976 | -0.169 | 69.566
6 | 1.365 | 0.02095 | -0.17 | 65.167
6.5 | 1.059 | 0.04692 | -0.074 | 22.572
7 | 0.674 | 0.05487 | -0.064 | 12.291
7.5 | 0.701 | 0.08042 | -0.068 | 8.715
8 | 0.727 | 0.08264 | -0.069 | 8.794
8.5 | 0.753 | 0.06962 | -0.07 | 10.813
9 | 0.779 | 0.08598 | -0.076 | 9.063
9.5 | 0.805 | 0.08863 | -0.076 | 9.082
10 | 0.831 | 0.09484 | -0.077 | 8.758
10.5 | 0.856 | 0.10002 | -0.077 | 8.56

## 48. Re 1M Mach 0.50 (2)
BIGFOIL.COM POLAR EXPORT
NACA66A711
NACA66A711 |  |  |  | Cl Max: | 1.2899 | at alpha= | 10 | deg
XFOIL ncrit=9 |  |  |  | L/D Max: | 842.692 | at alpha= | -0.5 | deg
Re: | 1000000 |  |  | Cd Min: | 0.19574 | at alpha= | 15 | deg
Mach: | 0.5 |  |  | Cl=0 at alpha= | -99 | deg
|  |  |  | @ Cl=0.1, Cd= | 0.034289
|  |  |  | @ Cl=0.4, Cd= | 0.0013968
|  |  |  | @ Cl=0.6, Cd= | 0.00093325
alpha (deg) | Cl | Cd | Cm | Cl/Cd
-8.5 | 0.0313 | 0.07119 | -0.1525 | 0.43967
-8 | 0.0456 | 0.06609 | -0.1536 | 0.68997
-7.5 | 0.0573 | 0.06086 | -0.1556 | 0.94151
-7 | 0.0624 | 0.05461 | -0.1598 | 1.1426
-6.5 | 0.0636 | 0.04762 | -0.1659 | 1.3356
-6 | 0.0774 | 0.0407 | -0.1698 | 1.9017
-5.5 | 0.1007 | 0.03409 | -0.1718 | 2.9539
-5 | 0.1274 | 0.0269 | -0.1725 | 4.7361
-4.5 | 0.1549 | 0.00712 | -0.1628 | 21.7556
-4 | 0.2075 | 0.00413 | -0.1633 | 50.2421
-3.5 | 0.2676 | 0.00252 | -0.1636 | 106.1905
-3 | 0.3309 | 0.00177 | -0.164 | 186.9492
-2.5 | 0.3956 | 0.00141 | -0.1643 | 280.5674
-2 | 0.459 | 0.00122 | -0.1645 | 376.2295
-1.5 | 0.5238 | 0.00102 | -0.1653 | 513.5294
-1 | 0.59 | 0.00096 | -0.1661 | 614.5833
-0.5 | 0.6573 | 0.00078 | -0.1681 | 842.6923
0 | 0.7337 | 0.00653 | -0.1739 | 112.3583
0.5 | 0.7967 | 0.00672 | -0.1736 | 118.5565
1 | 0.8628 | 0.00678 | -0.1738 | 127.2566
1.5 | 0.9291 | 0.00687 | -0.1741 | 135.2402
2 | 0.9945 | 0.00694 | -0.1741 | 143.2997
2.5 | 1.0587 | 0.00694 | -0.1736 | 152.5504
3 | 1.118 | 0.00686 | -0.1716 | 162.9738
3.5 | 1.1665 | 0.00694 | -0.1673 | 168.0836
4 | 1.164 | 0.00764 | -0.1528 | 152.356
4.5 | 1.1148 | 0.01019 | -0.1316 | 109.4014
5 | 1.0896 | 0.01383 | -0.1177 | 78.7852
5.5 | 1.0701 | 0.01785 | -0.1058 | 59.9496
6 | 1.0832 | 0.02084 | -0.0987 | 51.977
6.5 | 1.1216 | 0.02268 | -0.0946 | 49.4533
7 | 1.1566 | 0.02486 | -0.09 | 46.5245
7.5 | 1.1824 | 0.02778 | -0.0846 | 42.563
8 | 1.2115 | 0.03069 | -0.0797 | 39.4754
8.5 | 1.2313 | 0.0345 | -0.0741 | 35.6899
9 | 1.2619 | 0.03803 | -0.0689 | 33.1817
9.5 | 1.2845 | 0.04285 | -0.0637 | 29.9767
10 | 1.2899 | 0.05063 | -0.0581 | 25.477
10.5 | 1.2703 | 0.06038 | -0.0543 | 21.0384
11 | 1.2396 | 0.07173 | -0.0533 | 17.2815
11.5 | 1.2052 | 0.08475 | -0.0559 | 14.2206
12 | 1.171 | 0.09958 | -0.0624 | 11.7594
12.5 | 1.14 | 0.11629 | -0.0725 | 9.8031
13 | 1.1168 | 0.13441 | -0.0847 | 8.3089
13.5 | 1.1045 | 0.15174 | -0.0953 | 7.2789
14 | 1.0968 | 0.16711 | -0.1047 | 6.5633
14.5 | 1.0945 | 0.18194 | -0.1135 | 6.0157
15 | 1.0984 | 0.19574 | -0.1215 | 5.6115

## 49. Re 2M Mach 0.00 (1)
BIGFOIL.COM POLAR EXPORT
NACA66A711
NACA66A711 |  |  |  | Cl Max: | 1.394 | at alpha= | 8.5 | deg
JavaFoil+Calcfoil stall+Eppler ext transition |  |  |  | L/D Max: | 211.3 | at alpha= | 3.5 | deg
Re: | 2000000 |  |  | Cd Min: | 0.00408 | at alpha= | 0 | deg
Mach: | 0 |  |  | Cl=0 at alpha= | -5.6304 | deg
|  |  |  | @ Cl=0.1, Cd= | 0.0069834
|  |  |  | @ Cl=0.4, Cd= | 0.00617
|  |  |  | @ Cl=0.6, Cd= | 0.005582
alpha (deg) | Cl | Cd | Cm | Cl/Cd
-18 | -0.272 | 0.15664 | -0.05 | -1.737
-17.5 | -0.284 | 0.14914 | -0.05 | -1.907
-17 | -0.297 | 0.14383 | -0.05 | -2.064
-16.5 | -0.309 | 0.13661 | -0.05 | -2.264
-16 | -0.321 | 0.13044 | -0.05 | -2.464
-15.5 | -0.333 | 0.1238 | -0.051 | -2.691
-15 | -0.344 | 0.11792 | -0.051 | -2.918
-14.5 | -0.354 | 0.11139 | -0.051 | -3.177
-14 | -0.362 | 0.10726 | -0.051 | -3.376
-13.5 | -0.366 | 0.10155 | -0.051 | -3.606
-13 | -0.367 | 0.09435 | -0.051 | -3.886
-12.5 | -0.365 | 0.0883 | -0.051 | -4.128
-12 | -0.36 | 0.08304 | -0.051 | -4.332
-11.5 | -0.352 | 0.07911 | -0.051 | -4.446
-11 | -0.34 | 0.07315 | -0.053 | -4.654
-10.5 | -0.326 | 0.06859 | -0.053 | -4.746
-10 | -0.307 | 0.06428 | -0.054 | -4.774
-9.5 | -0.284 | 0.06023 | -0.055 | -4.722
-9 | -0.258 | 0.0566 | -0.055 | -4.561
-8.5 | -0.228 | 0.05308 | -0.056 | -4.3
-8 | -0.195 | 0.0498 | -0.057 | -3.915
-7.5 | -0.159 | 0.04666 | -0.058 | -3.398
-7 | -0.119 | 0.04379 | -0.06 | -2.724
-6.5 | -0.078 | 0.04141 | -0.061 | -1.874
-6 | -0.034 | 0.03907 | -0.063 | -0.866
-5.5 | 0.012 | 0.03677 | -0.066 | 0.315
-5 | 0.072 | 0.00714 | -0.133 | 10.076
-4.5 | 0.131 | 0.00681 | -0.134 | 19.163
-4 | 0.19 | 0.00665 | -0.134 | 28.538
-3.5 | 0.25 | 0.00646 | -0.135 | 38.599
-3 | 0.31 | 0.00636 | -0.136 | 48.694
-2.5 | 0.37 | 0.00621 | -0.137 | 59.59
-2 | 0.43 | 0.00613 | -0.138 | 70.188
-1.5 | 0.49 | 0.00604 | -0.139 | 81.118
-1 | 0.551 | 0.00569 | -0.139 | 96.86
-0.5 | 0.61 | 0.00556 | -0.14 | 109.867
0 | 0.668 | 0.00408 | -0.141 | 163.963
0.5 | 0.728 | 0.00408 | -0.142 | 178.106
1 | 0.786 | 0.00416 | -0.142 | 189.259
1.5 | 0.845 | 0.00417 | -0.143 | 202.839
2 | 0.904 | 0.00486 | -0.144 | 186.061
2.5 | 0.958 | 0.00493 | -0.145 | 194.305
3 | 1.013 | 0.00493 | -0.145 | 205.677
3.5 | 1.068 | 0.00505 | -0.146 | 211.3
4 | 1.113 | 0.01212 | -0.146 | 91.865
4.5 | 1.164 | 0.0126 | -0.147 | 92.365
5 | 1.213 | 0.01313 | -0.147 | 92.427
5.5 | 1.257 | 0.01374 | -0.148 | 91.495
6 | 1.298 | 0.01424 | -0.149 | 91.133
6.5 | 1.333 | 0.01485 | -0.149 | 89.765
7 | 1.365 | 0.01556 | -0.15 | 87.691
7.5 | 1.384 | 0.01627 | -0.15 | 85.021
8 | 1.393 | 0.01702 | -0.151 | 81.882
8.5 | 1.394 | 0.01787 | -0.152 | 77.988
9 | 1.386 | 0.01878 | -0.152 | 73.793
9.5 | 1.368 | 0.01977 | -0.153 | 69.184
10 | 1.342 | 0.02062 | -0.153 | 65.073
10.5 | 1.308 | 0.02169 | -0.153 | 60.283
11 | 1.047 | 0.07235 | -0.079 | 14.471
11.5 | 1.01 | 0.07659 | -0.078 | 13.189
12 | 0.969 | 0.08243 | -0.075 | 11.751
12.5 | 0.925 | 0.08863 | -0.071 | 10.433
13 | 0.88 | 0.09466 | -0.071 | 9.299
13.5 | 0.835 | 0.0999 | -0.07 | 8.359

## 50. Re 2M Mach 0.00 (2)
BIGFOIL.COM POLAR EXPORT
NACA66A711
NACA66A711 |  |  |  | Cl Max: | 1.6549 | at alpha= | 17 | deg
XFOIL ncrit=9 |  |  |  | L/D Max: | 204.599 | at alpha= | 3 | deg
Re: | 2000000 |  |  | Cd Min: | 0.13122 | at alpha= | 20 | deg
Mach: | 0 |  |  | Cl=0 at alpha= | -5.6719 | deg
|  |  |  | @ Cl=0.1, Cd= | 0.0082182
|  |  |  | @ Cl=0.4, Cd= | 0.0061545
|  |  |  | @ Cl=0.6, Cd= | 0.0048061
alpha (deg) | Cl | Cd | Cm | Cl/Cd
-10.5 | -0.1078 | 0.0845 | -0.1217 | -1.2757
-10 | -0.0927 | 0.07994 | -0.124 | -1.1596
-9.5 | -0.0835 | 0.07378 | -0.1271 | -1.1317
-9 | -0.0808 | 0.06708 | -0.1298 | -1.2045
-8.5 | -0.1846 | 0.04449 | -0.1412 | -4.1492
-8 | -0.1671 | 0.03796 | -0.1434 | -4.402
-7.5 | -0.1692 | 0.02223 | -0.1432 | -7.6113
-7 | -0.1458 | 0.01137 | -0.1414 | -12.8232
-6.5 | -0.09 | 0.01115 | -0.1421 | -8.0717
-6 | -0.0357 | 0.01036 | -0.1425 | -3.4459
-5.5 | 0.0187 | 0.00935 | -0.1429 | 2
-5 | 0.074 | 0.00867 | -0.1434 | 8.5352
-4.5 | 0.1281 | 0.00773 | -0.1437 | 16.5718
-4 | 0.1844 | 0.00732 | -0.1444 | 25.1913
-3.5 | 0.2407 | 0.00695 | -0.145 | 34.6331
-3 | 0.2974 | 0.00673 | -0.1456 | 44.1902
-2.5 | 0.354 | 0.0063 | -0.1463 | 56.1905
-2 | 0.4109 | 0.00612 | -0.147 | 67.1405
-1.5 | 0.468 | 0.006 | -0.1477 | 78
-1 | 0.5253 | 0.00583 | -0.1485 | 90.1029
-0.5 | 0.5817 | 0.00506 | -0.1496 | 114.9605
0 | 0.6372 | 0.00429 | -0.1506 | 148.5315
0.5 | 0.694 | 0.00428 | -0.1512 | 162.1495
1 | 0.7501 | 0.00437 | -0.1516 | 171.6476
1.5 | 0.8068 | 0.0044 | -0.1521 | 183.3636
2 | 0.8627 | 0.00449 | -0.1526 | 192.1381
3 | 0.9698 | 0.00474 | -0.1525 | 204.5992
3.5 | 1.0023 | 0.00575 | -0.1482 | 174.313
4 | 1.0165 | 0.0074 | -0.1405 | 137.3649
4.5 | 1.0185 | 0.00891 | -0.1303 | 114.3098
5 | 1.0252 | 0.01058 | -0.1217 | 96.8998
5.5 | 1.043 | 0.01205 | -0.1155 | 86.556
6.5 | 1.1152 | 0.01339 | -0.1096 | 83.286
7 | 1.1548 | 0.01413 | -0.1075 | 81.7268
7.5 | 1.1895 | 0.01517 | -0.1047 | 78.4113
8 | 1.2301 | 0.01585 | -0.103 | 77.6088
8.5 | 1.267 | 0.01679 | -0.1007 | 75.4616
9 | 1.2993 | 0.01806 | -0.0977 | 71.9435
9.5 | 1.3374 | 0.01896 | -0.0959 | 70.538
10 | 1.3728 | 0.02003 | -0.0937 | 68.5372
10.5 | 1.405 | 0.02137 | -0.0911 | 65.7464
11 | 1.4385 | 0.02261 | -0.0888 | 63.6223
11.5 | 1.4679 | 0.0242 | -0.0861 | 60.657
12 | 1.498 | 0.02573 | -0.0837 | 58.22
12.5 | 1.5246 | 0.02758 | -0.0809 | 55.2792
13 | 1.5439 | 0.03017 | -0.0775 | 51.1734
13.5 | 1.5681 | 0.03236 | -0.0749 | 48.458
14 | 1.5896 | 0.03488 | -0.0722 | 45.5734
14.5 | 1.608 | 0.03775 | -0.0695 | 42.596
15 | 1.6253 | 0.04083 | -0.067 | 39.8065
15.5 | 1.6392 | 0.04437 | -0.0646 | 36.9439
16 | 1.649 | 0.04847 | -0.0622 | 34.021
16.5 | 1.6542 | 0.0533 | -0.0601 | 31.0356
17 | 1.6549 | 0.05887 | -0.0584 | 28.1111
17.5 | 1.6478 | 0.0658 | -0.0572 | 25.0426
18 | 1.6304 | 0.07463 | -0.057 | 21.8464
18.5 | 1.6094 | 0.08477 | -0.0583 | 18.9855
19 | 1.5753 | 0.09797 | -0.0619 | 16.0794
19.5 | 1.5345 | 0.11368 | -0.0684 | 13.4984
20 | 1.4914 | 0.13122 | -0.0777 | 11.3656

## 51. Re 2M Mach 0.10 (1)
BIGFOIL.COM POLAR EXPORT
NACA66A711
NACA66A711 |  |  |  | Cl Max: | 1.393 | at alpha= | 8 | deg
JavaFoil+Calcfoil stall+Eppler ext transition |  |  |  | L/D Max: | 219.91 | at alpha= | 1.5 | deg
Re: | 2000000 |  |  | Cd Min: | 0.00386 | at alpha= | 1.5 | deg
Mach: | 0.1 |  |  | Cl=0 at alpha= | -5.6304 | deg
|  |  |  | @ Cl=0.1, Cd= | 0.0069954
|  |  |  | @ Cl=0.4, Cd= | 0.0061613
|  |  |  | @ Cl=0.6, Cd= | 0.0055898
alpha (deg) | Cl | Cd | Cm | Cl/Cd
-17.5 | -0.245 | 0.15334 | -0.05 | -1.599
-17 | -0.259 | 0.14541 | -0.051 | -1.784
-16.5 | -0.274 | 0.13908 | -0.05 | -1.969
-16 | -0.288 | 0.13312 | -0.051 | -2.164
-15.5 | -0.302 | 0.12412 | -0.051 | -2.435
-15 | -0.316 | 0.11927 | -0.051 | -2.646
-14.5 | -0.328 | 0.11303 | -0.051 | -2.903
-14 | -0.339 | 0.10646 | -0.051 | -3.186
-13.5 | -0.346 | 0.10022 | -0.051 | -3.453
-13 | -0.349 | 0.09677 | -0.051 | -3.608
-12.5 | -0.35 | 0.08933 | -0.052 | -3.915
-12 | -0.347 | 0.08399 | -0.052 | -4.135
-11.5 | -0.342 | 0.07956 | -0.052 | -4.295
-11 | -0.332 | 0.07475 | -0.052 | -4.448
-10.5 | -0.319 | 0.06926 | -0.053 | -4.612
-10 | -0.303 | 0.06497 | -0.054 | -4.656
-9.5 | -0.281 | 0.0608 | -0.055 | -4.629
-9 | -0.256 | 0.05698 | -0.055 | -4.498
-8.5 | -0.227 | 0.05303 | -0.055 | -4.284
-8 | -0.195 | 0.04983 | -0.057 | -3.905
-7.5 | -0.158 | 0.04693 | -0.058 | -3.377
-7 | -0.119 | 0.04396 | -0.06 | -2.717
-6.5 | -0.078 | 0.04132 | -0.063 | -1.884
-6 | -0.034 | 0.03911 | -0.064 | -0.868
-5.5 | 0.012 | 0.03685 | -0.066 | 0.315
-5 | 0.072 | 0.00719 | -0.134 | 10.054
-4.5 | 0.131 | 0.00678 | -0.134 | 19.321
-4 | 0.191 | 0.00663 | -0.135 | 28.752
-3.5 | 0.251 | 0.00648 | -0.136 | 38.682
-3 | 0.311 | 0.00637 | -0.137 | 48.797
-2.5 | 0.372 | 0.00618 | -0.138 | 60.116
-2 | 0.432 | 0.00614 | -0.138 | 70.433
-1.5 | 0.493 | 0.00605 | -0.139 | 81.416
-1 | 0.554 | 0.00566 | -0.14 | 97.769
-0.5 | 0.613 | 0.00557 | -0.141 | 110.098
0 | 0.672 | 0.00406 | -0.142 | 165.293
0.5 | 0.731 | 0.00411 | -0.142 | 177.917
1 | 0.79 | 0.00415 | -0.143 | 190.658
1.5 | 0.849 | 0.00386 | -0.144 | 219.91
2 | 0.908 | 0.00487 | -0.145 | 186.594
2.5 | 0.962 | 0.00494 | -0.145 | 194.943
3 | 1.018 | 0.00494 | -0.146 | 206.202
3.5 | 1.073 | 0.00508 | -0.147 | 211.259
4 | 1.118 | 0.0122 | -0.147 | 91.66
4.5 | 1.169 | 0.01268 | -0.147 | 92.219
5 | 1.218 | 0.01321 | -0.148 | 92.2
5.5 | 1.262 | 0.01383 | -0.149 | 91.25
6 | 1.302 | 0.01438 | -0.149 | 90.548
6.5 | 1.338 | 0.01499 | -0.15 | 89.247
7 | 1.368 | 0.01569 | -0.15 | 87.2
7.5 | 1.385 | 0.01643 | -0.151 | 84.304
8 | 1.393 | 0.01717 | -0.152 | 81.088
8.5 | 1.39 | 0.01809 | -0.152 | 76.876
9 | 1.378 | 0.01899 | -0.153 | 72.591
9.5 | 1.356 | 0.02002 | -0.153 | 67.744
10 | 1.325 | 0.02094 | -0.154 | 63.276
10.5 | 1.284 | 0.02203 | -0.154 | 58.289
11 | 1.024 | 0.07259 | -0.078 | 14.1
11.5 | 0.981 | 0.07749 | -0.076 | 12.655
12 | 0.934 | 0.0843 | -0.073 | 11.08
12.5 | 0.885 | 0.09054 | -0.071 | 9.779
13 | 0.836 | 0.09599 | -0.07 | 8.707

## 52. Re 2M Mach 0.10 (2)
BIGFOIL.COM POLAR EXPORT
NACA66A711
NACA66A711 |  |  |  | Cl Max: | 1.6347 | at alpha= | 16 | deg
XFOIL ncrit=9 |  |  |  | L/D Max: | 204.895 | at alpha= | 3 | deg
Re: | 2000000 |  |  | Cd Min: | 0.21083 | at alpha= | -20 | deg
Mach: | 0.1 |  |  | Cl=0 at alpha= | -5.6728 | deg
|  |  |  | @ Cl=0.1, Cd= | 0.0083058
|  |  |  | @ Cl=0.4, Cd= | 0.0061815
|  |  |  | @ Cl=0.6, Cd= | 0.0048927
alpha (deg) | Cl | Cd | Cm | Cl/Cd
-20 | -0.3769 | 0.21083 | -0.0575 | -1.7877
-19.5 | -0.3599 | 0.20433 | -0.0611 | -1.7614
-19 | -0.3434 | 0.19773 | -0.0647 | -1.7367
-18.5 | -0.3277 | 0.19064 | -0.0684 | -1.7189
-18 | -0.3123 | 0.1839 | -0.0721 | -1.6982
-17.5 | -0.2948 | 0.17824 | -0.0757 | -1.6539
-16.5 | -0.2601 | 0.16586 | -0.0831 | -1.5682
-16 | -0.2433 | 0.15909 | -0.0867 | -1.5293
-15.5 | -0.2267 | 0.15241 | -0.0904 | -1.4874
-15 | -0.2116 | 0.14549 | -0.0939 | -1.4544
-14.5 | -0.1976 | 0.13842 | -0.0973 | -1.4275
-14 | -0.1875 | 0.13031 | -0.1008 | -1.4389
-13.5 | -0.1726 | 0.12401 | -0.1041 | -1.3918
-13 | -0.1546 | 0.1189 | -0.1072 | -1.3003
-12.5 | -0.1402 | 0.11236 | -0.1103 | -1.2478
-12 | -0.1287 | 0.10558 | -0.1135 | -1.219
-11.5 | -0.1178 | 0.09878 | -0.1166 | -1.1925
-10.5 | -0.1043 | 0.08487 | -0.1223 | -1.2289
-10 | -0.0889 | 0.08033 | -0.1246 | -1.1067
-9.5 | -0.0795 | 0.07416 | -0.1277 | -1.072
-9 | -0.0761 | 0.06751 | -0.1304 | -1.1272
-8.5 | -0.1674 | 0.04778 | -0.1406 | -3.5036
-8 | -0.1579 | 0.04017 | -0.1439 | -3.9308
-7.5 | -0.1902 | 0.01587 | -0.143 | -11.9849
-7 | -0.1396 | 0.01401 | -0.1431 | -9.9643
-6.5 | -0.0907 | 0.0114 | -0.1431 | -7.9561
-6 | -0.0358 | 0.01064 | -0.1436 | -3.3647
-5.5 | 0.0189 | 0.00954 | -0.1439 | 1.9811
-5 | 0.0742 | 0.00875 | -0.1443 | 8.48
-4.5 | 0.1288 | 0.00781 | -0.1446 | 16.4917
-4 | 0.1854 | 0.00736 | -0.1452 | 25.1902
-3.5 | 0.2419 | 0.00699 | -0.1458 | 34.6066
-3 | 0.299 | 0.00674 | -0.1465 | 44.362
-2.5 | 0.356 | 0.00632 | -0.1471 | 56.3291
-2 | 0.4132 | 0.00614 | -0.1478 | 67.2964
-1.5 | 0.4706 | 0.00601 | -0.1485 | 78.3028
-1 | 0.5283 | 0.00584 | -0.1493 | 90.4623
-0.5 | 0.585 | 0.00511 | -0.1504 | 114.4814
0 | 0.6409 | 0.0043 | -0.1515 | 149.0465
0.5 | 0.6979 | 0.00429 | -0.152 | 162.6807
1 | 0.7544 | 0.00438 | -0.1524 | 172.2374
1.5 | 0.8114 | 0.00441 | -0.153 | 183.9909
2 | 0.8677 | 0.00451 | -0.1534 | 192.3947
2.5 | 0.9229 | 0.0046 | -0.1536 | 200.6304
3 | 0.9753 | 0.00476 | -0.1532 | 204.895
3.5 | 1.0068 | 0.00579 | -0.1487 | 173.886
4 | 1.0195 | 0.00745 | -0.1406 | 136.8456
4.5 | 1.0198 | 0.00898 | -0.13 | 113.5635
5.5 | 1.0435 | 0.01221 | -0.115 | 85.4627
6 | 1.0779 | 0.01277 | -0.1116 | 84.4088
6.5 | 1.1169 | 0.01355 | -0.1092 | 82.428
7 | 1.1563 | 0.01433 | -0.107 | 80.6909
7.5 | 1.1916 | 0.01538 | -0.1041 | 77.4772
8 | 1.232 | 0.0161 | -0.1023 | 76.5217
8.5 | 1.269 | 0.01708 | -0.1 | 74.2974
9 | 1.3017 | 0.01836 | -0.097 | 70.8987
9.5 | 1.3398 | 0.01929 | -0.095 | 69.4557
10 | 1.3748 | 0.02045 | -0.0927 | 67.2274
10.5 | 1.4078 | 0.02178 | -0.0901 | 64.6373
11 | 1.4406 | 0.02313 | -0.0876 | 62.2827
11.5 | 1.4695 | 0.0248 | -0.0848 | 59.254
12 | 1.4994 | 0.02645 | -0.0822 | 56.6881
12.5 | 1.5231 | 0.02865 | -0.079 | 53.1623
13 | 1.5438 | 0.0312 | -0.0757 | 49.4808
13.5 | 1.5659 | 0.0337 | -0.0728 | 46.4659
14 | 1.5856 | 0.03651 | -0.07 | 43.4292
14.5 | 1.6021 | 0.03971 | -0.0671 | 40.345
15 | 1.6174 | 0.04317 | -0.0645 | 37.4658
15.5 | 1.6284 | 0.0472 | -0.062 | 34.5
16 | 1.6347 | 0.05194 | -0.0597 | 31.4729
16.5 | 1.6345 | 0.05766 | -0.0577 | 28.3472
17 | 1.6278 | 0.06457 | -0.0564 | 25.2098
17.5 | 1.6109 | 0.07336 | -0.056 | 21.9588
18 | 1.5826 | 0.08465 | -0.0573 | 18.6958
18.5 | 1.5519 | 0.09739 | -0.0609 | 15.9349
19 | 1.5123 | 0.11301 | -0.0674 | 13.382
19.5 | 1.4698 | 0.1306 | -0.0768 | 11.2542
20 | 1.4304 | 0.14903 | -0.0882 | 9.5981

## 53. Re 2M Mach 0.25 (1)
BIGFOIL.COM POLAR EXPORT
NACA66A711
NACA66A711 |  |  |  | Cl Max: | 1.388 | at alpha= | 7.5 | deg
JavaFoil+Calcfoil stall+Eppler ext transition |  |  |  | L/D Max: | 211.698 | at alpha= | 3.5 | deg
Re: | 2000000 |  |  | Cd Min: | 0.00411 | at alpha= | 0 | deg
Mach: | 0.25 |  |  | Cl=0 at alpha= | -5.6304 | deg
|  |  |  | @ Cl=0.1, Cd= | 0.019806
|  |  |  | @ Cl=0.4, Cd= | 0.0062452
|  |  |  | @ Cl=0.6, Cd= | 0.09713
alpha (deg) | Cl | Cd | Cm | Cl/Cd
-15.5 | -0.057 | 0.12561 | -0.054 | -0.453
-15 | -0.054 | 0.11947 | -0.054 | -0.453
-14.5 | -0.051 | 0.11366 | -0.055 | -0.451
-14 | -0.097 | 0.10824 | -0.054 | -0.893
-13.5 | -0.15 | 0.10338 | -0.055 | -1.451
-13 | -0.185 | 0.09689 | -0.055 | -1.907
-12.5 | -0.213 | 0.09306 | -0.055 | -2.287
-12 | -0.235 | 0.08672 | -0.055 | -2.712
-11.5 | -0.252 | 0.0832 | -0.054 | -3.027
-11 | -0.262 | 0.07867 | -0.054 | -3.336
-10.5 | -0.267 | 0.07261 | -0.054 | -3.672
-10 | -0.264 | 0.06859 | -0.055 | -3.853
-9.5 | -0.255 | 0.06469 | -0.055 | -3.944
-9 | -0.239 | 0.05923 | -0.055 | -4.043
-8.5 | -0.217 | 0.05516 | -0.055 | -3.941
-8 | -0.19 | 0.05139 | -0.057 | -3.69
-7.5 | -0.157 | 0.04804 | -0.058 | -3.263
-7 | -0.119 | 0.04486 | -0.06 | -2.663
-6.5 | -0.078 | 0.04203 | -0.061 | -1.866
-6 | -0.034 | 0.03983 | -0.062 | -0.864
-5.5 | 0.012 | 0.03742 | -0.066 | 0.316
-5 | 0.06 | 0.03499 | -0.069 | 1.701
-4.5 | 0.134 | 0.0069 | -0.138 | 19.441
-4 | 0.195 | 0.00668 | -0.139 | 29.238
-3.5 | 0.257 | 0.00659 | -0.14 | 39.008
-3 | 0.319 | 0.00641 | -0.14 | 49.776
-2.5 | 0.382 | 0.00628 | -0.141 | 60.765
-2 | 0.444 | 0.00616 | -0.142 | 72.021
-1.5 | 0.506 | 0.00581 | -0.143 | 87.048
-1 | 0.569 | 0.0057 | -0.144 | 99.76
-0.5 | 0.63 | 0.00565 | -0.145 | 111.613
0 | 0.69 | 0.00411 | -0.145 | 167.957
0.5 | 0.751 | 0.00413 | -0.146 | 181.877
1 | 0.812 | 0.00479 | -0.147 | 169.34
1.5 | 0.872 | 0.00476 | -0.148 | 183.04
2 | 0.933 | 0.00495 | -0.149 | 188.372
2.5 | 0.988 | 0.00494 | -0.149 | 200.085
3 | 1.045 | 0.00505 | -0.15 | 206.837
3.5 | 1.1 | 0.0052 | -0.151 | 211.698
4 | 1.146 | 0.01264 | -0.15 | 90.664
4.5 | 1.198 | 0.01316 | -0.151 | 91.009
5 | 1.247 | 0.01375 | -0.152 | 90.643
5.5 | 1.289 | 0.01436 | -0.152 | 89.76
6 | 1.327 | 0.01503 | -0.153 | 88.291
6.5 | 1.358 | 0.01576 | -0.154 | 86.182
7 | 1.382 | 0.01649 | -0.154 | 83.771
7.5 | 1.388 | 0.01741 | -0.155 | 79.693
8 | 1.378 | 0.01851 | -0.156 | 74.445
8.5 | 1.353 | 0.01934 | -0.156 | 69.984
9 | 1.312 | 0.02039 | -0.157 | 64.343
9.5 | 1.036 | 0.06117 | -0.083 | 16.933
10 | 0.973 | 0.06698 | -0.075 | 14.521
10.5 | 0.9 | 0.07296 | -0.07 | 12.329
11 | 0.817 | 0.07925 | -0.069 | 10.314
11.5 | 0.727 | 0.086 | -0.069 | 8.45
12 | 0.629 | 0.09182 | -0.069 | 6.853
12.5 | 0.526 | 0.09713 | -0.069 | 5.419

## 54. Re 2M Mach 0.25 (2)
BIGFOIL.COM POLAR EXPORT
NACA66A711
NACA66A711 |  |  |  | Cl Max: | 1.5261 | at alpha= | 13.5 | deg
XFOIL ncrit=9 |  |  |  | L/D Max: | 206.852 | at alpha= | 3 | deg
Re: | 2000000 |  |  | Cd Min: | 0.23453 | at alpha= | 18.5 | deg
Mach: | 0.25 |  |  | Cl=0 at alpha= | -5.6864 | deg
|  |  |  | @ Cl=0.1, Cd= | 0.0092058
|  |  |  | @ Cl=0.4, Cd= | 0.006321
|  |  |  | @ Cl=0.6, Cd= | 0.0053876
alpha (deg) | Cl | Cd | Cm | Cl/Cd
-8.5 | -0.0561 | 0.06284 | -0.1359 | -0.89274
-8 | -0.097 | 0.05148 | -0.1427 | -1.8842
-7.5 | -0.0913 | 0.04388 | -0.1476 | -2.0807
-7 | -0.0767 | 0.03551 | -0.1504 | -2.16
-6.5 | -0.0687 | 0.02121 | -0.1504 | -3.239
-6 | -0.0345 | 0.01282 | -0.1494 | -2.6911
-5.5 | 0.0205 | 0.01108 | -0.1494 | 1.8502
-5 | 0.0762 | 0.00953 | -0.1494 | 7.9958
-4.5 | 0.1342 | 0.00874 | -0.1497 | 15.3547
-4 | 0.1905 | 0.00763 | -0.1499 | 24.9672
-3.5 | 0.2489 | 0.00721 | -0.1504 | 34.5215
-3 | 0.3079 | 0.00684 | -0.151 | 45.0146
-2.5 | 0.3665 | 0.00644 | -0.1516 | 56.9099
-2 | 0.4256 | 0.00623 | -0.1522 | 68.3146
-1.5 | 0.4851 | 0.00609 | -0.153 | 79.6552
-1 | 0.5444 | 0.0059 | -0.1538 | 92.2712
-0.5 | 0.603 | 0.00536 | -0.1548 | 112.5
0 | 0.6609 | 0.00436 | -0.156 | 151.5826
0.5 | 0.7195 | 0.00438 | -0.1565 | 164.2694
1 | 0.7781 | 0.00445 | -0.157 | 174.8539
1.5 | 0.8367 | 0.00451 | -0.1575 | 185.5211
2 | 0.895 | 0.00459 | -0.158 | 194.9891
2.5 | 0.9517 | 0.00468 | -0.158 | 203.3547
3 | 1.0053 | 0.00486 | -0.1574 | 206.8519
3.5 | 1.0306 | 0.00603 | -0.151 | 170.9121
4 | 1.0314 | 0.00764 | -0.14 | 135
4.5 | 1.0278 | 0.00939 | -0.1286 | 109.4569
5 | 1.0304 | 0.01143 | -0.1193 | 90.1487
5.5 | 1.0494 | 0.01304 | -0.113 | 80.4755
6 | 1.0851 | 0.01368 | -0.1095 | 79.3202
6.5 | 1.1258 | 0.01453 | -0.107 | 77.4811
7 | 1.1653 | 0.01547 | -0.1043 | 75.3264
7.5 | 1.2013 | 0.01666 | -0.1011 | 72.1068
8 | 1.2426 | 0.01754 | -0.0989 | 70.8438
8.5 | 1.2769 | 0.0189 | -0.0957 | 67.5608
9 | 1.3141 | 0.02013 | -0.0929 | 65.2807
9.5 | 1.3515 | 0.02136 | -0.0903 | 63.2725
10 | 1.3844 | 0.02296 | -0.0871 | 60.2962
10.5 | 1.4168 | 0.02466 | -0.0839 | 57.4534
11 | 1.4443 | 0.02679 | -0.0803 | 53.9119
11.5 | 1.473 | 0.02891 | -0.077 | 50.9512
12 | 1.4893 | 0.03223 | -0.0725 | 46.2085
12.5 | 1.5077 | 0.03556 | -0.0686 | 42.3988
13 | 1.5209 | 0.03956 | -0.0647 | 38.4454
13.5 | 1.5261 | 0.04463 | -0.0607 | 34.1945
14 | 1.5232 | 0.0509 | -0.057 | 29.9253
14.5 | 1.5088 | 0.05885 | -0.054 | 25.6381
15 | 1.4856 | 0.06849 | -0.0525 | 21.6908
15.5 | 1.4515 | 0.08056 | -0.0533 | 18.0176
16 | 1.4117 | 0.09494 | -0.0573 | 14.8694
16.5 | 1.3676 | 0.11205 | -0.0652 | 12.2053
17 | 1.3297 | 0.13011 | -0.0759 | 10.2198
17.5 | 1.2887 | 0.15154 | -0.0899 | 8.504
18 | 1.1285 | 0.21493 | -0.1266 | 5.2505
18.5 | 1.1179 | 0.23453 | -0.1367 | 4.7666

## 55. Re 2M Mach 0.50 (1)
BIGFOIL.COM POLAR EXPORT
NACA66A711
NACA66A711 |  |  |  | Cl Max: | 1.378 | at alpha= | 5.5 | deg
JavaFoil+Calcfoil stall+Eppler ext transition |  |  |  | L/D Max: | 207.575 | at alpha= | 3 | deg
Re: | 2000000 |  |  | Cd Min: | 0.0049 | at alpha= | 0 | deg
Mach: | 0.5 |  |  | Cl=0 at alpha= | -5.6395 | deg
|  |  |  | @ Cl=0.1, Cd= | 0.035747
|  |  |  | @ Cl=0.4, Cd= | 0.0059664
|  |  |  | @ Cl=0.6, Cd= | 0.0062704
alpha (deg) | Cl | Cd | Cm | Cl/Cd
-20 | -0.783 | 0.17207 | -0.068 | -4.55
-19.5 | -0.757 | 0.17226 | -0.069 | -4.395
-19 | -0.728 | 0.16386 | -0.067 | -4.444
-18.5 | -0.701 | 0.15983 | -0.066 | -4.384
-18 | -0.674 | 0.1544 | -0.066 | -4.364
-17.5 | -0.647 | 0.1499 | -0.066 | -4.316
-17 | -0.62 | 0.14222 | -0.067 | -4.36
-16.5 | -0.593 | 0.14131 | -0.067 | -4.197
-16 | -0.566 | 0.13447 | -0.068 | -4.21
-15.5 | -0.538 | 0.127 | -0.065 | -4.235
-15 | -0.511 | 0.12509 | -0.064 | -4.082
-14.5 | -0.484 | 0.12106 | -0.065 | -3.995
-14 | -0.457 | 0.11284 | -0.066 | -4.047
-13.5 | -0.429 | 0.1136 | -0.066 | -3.78
-13 | -0.402 | 0.10995 | -0.066 | -3.658
-12.5 | -0.375 | 0.10664 | -0.067 | -3.517
-12 | -0.348 | 0.10036 | -0.066 | -3.464
-11.5 | -0.32 | 0.09452 | -0.064 | -3.387
-11 | -0.293 | 0.07828 | -0.066 | -3.744
-10.5 | -0.266 | 0.07119 | -0.066 | -3.733
-10 | -0.239 | 0.08265 | -0.066 | -2.886
-9.5 | -0.211 | 0.08012 | -0.067 | -2.637
-9 | -0.184 | 0.05698 | -0.067 | -3.23
-8.5 | -0.157 | 0.05321 | -0.068 | -2.947
-8 | -0.129 | 0.06225 | -0.064 | -2.077
-7.5 | -0.102 | 0.05445 | -0.064 | -1.874
-7 | -0.075 | 0.04885 | -0.066 | -1.532
-6.5 | -0.048 | 0.04491 | -0.067 | -1.06
-6 | -0.031 | 0.0466 | -0.061 | -0.663
-5.5 | 0.012 | 0.04047 | -0.061 | 0.294
-5 | 0.063 | 0.03757 | -0.065 | 1.668
-4.5 | 0.117 | 0.03491 | -0.071 | 3.343
-4 | 0.173 | 0.03233 | -0.078 | 5.345
-3.5 | 0.284 | 0.0066 | -0.156 | 43.051
-3 | 0.355 | 0.00641 | -0.157 | 55.292
-2.5 | 0.425 | 0.00572 | -0.158 | 74.253
-2 | 0.495 | 0.00639 | -0.159 | 77.528
-1.5 | 0.565 | 0.0063 | -0.16 | 89.718
-1 | 0.636 | 0.00624 | -0.16 | 101.883
-0.5 | 0.705 | 0.00619 | -0.161 | 113.816
0 | 0.769 | 0.0049 | -0.162 | 157.062
0.5 | 0.837 | 0.00497 | -0.163 | 168.359
1 | 0.904 | 0.00505 | -0.164 | 179.06
1.5 | 0.971 | 0.00516 | -0.165 | 188.337
2 | 1.039 | 0.00527 | -0.165 | 197.165
2.5 | 1.097 | 0.00542 | -0.166 | 202.412
3 | 1.16 | 0.00559 | -0.167 | 207.575
3.5 | 1.21 | 0.01411 | -0.167 | 85.795
4 | 1.265 | 0.01481 | -0.167 | 85.44
4.5 | 1.315 | 0.0156 | -0.168 | 84.26
5 | 1.357 | 0.01649 | -0.169 | 82.3
5.5 | 1.378 | 0.01746 | -0.17 | 78.904
6 | 1.368 | 0.01861 | -0.17 | 73.533
6.5 | 1.291 | 0.02004 | -0.171 | 64.395
7 | 0.675 | 0.05133 | -0.069 | 13.15
7.5 | 0.702 | 0.0509 | -0.078 | 13.795
8 | 0.728 | 0.05704 | -0.076 | 12.759
8.5 | 0.753 | 0.06408 | -0.075 | 11.758
9 | 0.78 | 0.07692 | -0.078 | 10.137
9.5 | 0.805 | 0.07911 | -0.079 | 10.182
10 | 0.831 | 0.08506 | -0.079 | 9.771
10.5 | 0.857 | 0.08727 | -0.079 | 9.816

## 56. Re 2M Mach 0.50 (2)
BIGFOIL.COM POLAR EXPORT
NACA66A711
NACA66A711 |  |  |  | Cl Max: | 1.3375 | at alpha= | 10 | deg
XFOIL ncrit=9 |  |  |  | L/D Max: | 210.652 | at alpha= | 3 | deg
Re: | 2000000 |  |  | Cd Min: | 0.22898 | at alpha= | -20 | deg
Mach: | 0.5 |  |  | Cl=0 at alpha= | -10.0133 | deg
|  |  |  | @ Cl=0.1, Cd= | 0.023395
|  |  |  | @ Cl=0.4, Cd= | 0.0072923
|  |  |  | @ Cl=0.6, Cd= | 0.0063068
alpha (deg) | Cl | Cd | Cm | Cl/Cd
-20 | -0.3963 | 0.22898 | -0.0642 | -1.7307
-19.5 | -0.3742 | 0.22148 | -0.0689 | -1.6895
-19 | -0.352 | 0.21391 | -0.0737 | -1.6456
-18.5 | -0.3306 | 0.20597 | -0.0783 | -1.6051
-18 | -0.3098 | 0.1985 | -0.0827 | -1.5607
-17.5 | -0.2876 | 0.19191 | -0.0871 | -1.4986
-17 | -0.2652 | 0.18478 | -0.0916 | -1.4352
-16.5 | -0.243 | 0.17747 | -0.096 | -1.3692
-16 | -0.2215 | 0.16991 | -0.1003 | -1.3036
-15.5 | -0.2002 | 0.16273 | -0.1046 | -1.2303
-15 | -0.18 | 0.15541 | -0.1087 | -1.1582
-14.5 | -0.1606 | 0.14803 | -0.1128 | -1.0849
-14 | -0.1431 | 0.14018 | -0.1167 | -1.0208
-13.5 | -0.1235 | 0.1333 | -0.1206 | -0.92648
-13 | -0.1021 | 0.12743 | -0.1243 | -0.80122
-12.5 | -0.083 | 0.12039 | -0.128 | -0.68943
-12 | -0.0659 | 0.11348 | -0.1316 | -0.58072
-11.5 | -0.0499 | 0.10659 | -0.1351 | -0.46815
-11 | -0.0337 | 0.09997 | -0.1385 | -0.3371
-10.5 | -0.0183 | 0.09381 | -0.1412 | -0.19508
-10 | 0.0005 | 0.08812 | -0.1443 | 0.0056741
-9.5 | 0.0129 | 0.08163 | -0.1475 | 0.15803
-9 | 0.0257 | 0.07546 | -0.1502 | 0.34058
-8.5 | 0.0371 | 0.06972 | -0.1522 | 0.53213
-8 | 0.0453 | 0.06352 | -0.1547 | 0.71316
-7.5 | 0.0473 | 0.05669 | -0.1576 | 0.83436
-7 | 0.0417 | 0.05003 | -0.1602 | 0.8335
-6.5 | 0.0381 | 0.04221 | -0.1672 | 0.90263
-6 | 0.0524 | 0.0345 | -0.1711 | 1.5188
-5.5 | 0.0724 | 0.02653 | -0.173 | 2.729
-5 | 0.1151 | 0.02168 | -0.1732 | 5.309
-4.5 | 0.1623 | 0.01561 | -0.1726 | 10.3972
-4 | 0.2179 | 0.01085 | -0.1717 | 20.0829
-3.5 | 0.2805 | 0.00864 | -0.1712 | 32.4653
-3 | 0.3467 | 0.00779 | -0.1712 | 44.5058
-2.5 | 0.4131 | 0.00717 | -0.1714 | 57.6151
-2 | 0.4796 | 0.00668 | -0.1718 | 71.7964
-1.5 | 0.5472 | 0.00644 | -0.1725 | 84.9689
-1 | 0.6146 | 0.00627 | -0.1732 | 98.0223
-0.5 | 0.6819 | 0.00615 | -0.174 | 110.878
0.5 | 0.8144 | 0.0048 | -0.1765 | 169.6667
1 | 0.8808 | 0.00489 | -0.1768 | 180.1227
1.5 | 0.9471 | 0.005 | -0.1771 | 189.42
2 | 1.0131 | 0.00507 | -0.1772 | 199.8225
2.5 | 1.0744 | 0.00519 | -0.176 | 207.0135
3 | 1.1312 | 0.00537 | -0.1738 | 210.6518
3.5 | 1.1171 | 0.00665 | -0.1573 | 167.985
4 | 1.0863 | 0.00921 | -0.1397 | 117.9479
4.5 | 1.0701 | 0.01209 | -0.1261 | 88.5112
5 | 1.0617 | 0.0152 | -0.1148 | 69.8487
5.5 | 1.0807 | 0.01748 | -0.1078 | 61.8249
6.5 | 1.1646 | 0.0199 | -0.0997 | 58.5226
7 | 1.205 | 0.02163 | -0.0955 | 55.7097
7.5 | 1.2377 | 0.02394 | -0.0903 | 51.7001
8 | 1.2762 | 0.02608 | -0.0858 | 48.934
8.5 | 1.3036 | 0.02911 | -0.0802 | 44.7819
9 | 1.3274 | 0.03271 | -0.0743 | 40.5809
9.5 | 1.3364 | 0.03832 | -0.0669 | 34.8747
10 | 1.3375 | 0.04613 | -0.0605 | 28.9941
10.5 | 1.3176 | 0.05552 | -0.0559 | 23.732
11 | 1.2862 | 0.06649 | -0.0538 | 19.3443
11.5 | 1.2503 | 0.0791 | -0.0552 | 15.8066
12 | 1.2122 | 0.09381 | -0.0606 | 12.9219
12.5 | 1.177 | 0.11046 | -0.0699 | 10.6554
13 | 1.1481 | 0.12876 | -0.0821 | 8.9166
13.5 | 1.1295 | 0.14783 | -0.0942 | 7.6405
14 | 1.1173 | 0.16455 | -0.1045 | 6.79
14.5 | 1.1118 | 0.17992 | -0.1138 | 6.1794
15 | 1.1134 | 0.19399 | -0.1222 | 5.7395

## 57. Re 3M Mach 0.00 (1)
BIGFOIL.COM POLAR EXPORT
NACA66A711
NACA66A711 |  |  |  | Cl Max: | 1.396 | at alpha= | 8.5 | deg
JavaFoil+Calcfoil stall+Eppler ext transition |  |  |  | L/D Max: | 277.023 | at alpha= | 3 | deg
Re: | 3000000 |  |  | Cd Min: | 0.00366 | at alpha= | 3 | deg
Mach: | 0 |  |  | Cl=0 at alpha= | -5.6458 | deg
|  |  |  | @ Cl=0.1, Cd= | 0.0066336
|  |  |  | @ Cl=0.4, Cd= | 0.00572
|  |  |  | @ Cl=0.6, Cd= | 0.0054585
alpha (deg) | Cl | Cd | Cm | Cl/Cd
-18 | -0.272 | 0.15151 | -0.05 | -1.796
-17.5 | -0.285 | 0.14342 | -0.051 | -1.984
-17 | -0.297 | 0.13839 | -0.051 | -2.146
-16.5 | -0.309 | 0.1303 | -0.051 | -2.375
-16 | -0.322 | 0.12594 | -0.051 | -2.554
-15.5 | -0.333 | 0.11877 | -0.052 | -2.806
-15 | -0.344 | 0.11399 | -0.052 | -3.02
-14.5 | -0.354 | 0.10845 | -0.052 | -3.265
-14 | -0.362 | 0.10195 | -0.052 | -3.554
-13.5 | -0.366 | 0.09726 | -0.052 | -3.767
-13 | -0.367 | 0.0914 | -0.053 | -4.014
-12.5 | -0.365 | 0.08535 | -0.053 | -4.274
-12 | -0.36 | 0.08188 | -0.053 | -4.396
-11.5 | -0.352 | 0.07608 | -0.053 | -4.626
-11 | -0.341 | 0.07143 | -0.055 | -4.77
-10.5 | -0.326 | 0.06714 | -0.055 | -4.852
-10 | -0.307 | 0.06242 | -0.056 | -4.92
-9.5 | -0.285 | 0.05872 | -0.057 | -4.847
-9 | -0.258 | 0.05522 | -0.057 | -4.679
-8.5 | -0.228 | 0.05194 | -0.058 | -4.4
-8 | -0.195 | 0.04859 | -0.06 | -4.018
-7.5 | -0.159 | 0.04545 | -0.062 | -3.495
-7 | -0.12 | 0.04277 | -0.064 | -2.796
-6.5 | -0.078 | 0.04022 | -0.065 | -1.934
-6 | -0.034 | 0.03678 | -0.074 | -0.927
-5.5 | 0.014 | 0.00682 | -0.132 | 2.103
-5 | 0.072 | 0.0067 | -0.133 | 10.744
-4.5 | 0.131 | 0.00656 | -0.134 | 19.904
-4 | 0.19 | 0.00613 | -0.134 | 30.936
-3.5 | 0.25 | 0.00604 | -0.135 | 41.346
-3 | 0.31 | 0.00592 | -0.136 | 52.254
-2.5 | 0.37 | 0.00575 | -0.137 | 64.339
-2 | 0.43 | 0.00569 | -0.138 | 75.535
-1.5 | 0.49 | 0.00558 | -0.139 | 87.9
-1 | 0.551 | 0.0055 | -0.139 | 100.166
-0.5 | 0.61 | 0.00545 | -0.14 | 112.071
0 | 0.669 | 0.00397 | -0.141 | 168.499
0.5 | 0.728 | 0.00371 | -0.142 | 196.351
1 | 0.787 | 0.00378 | -0.143 | 208.408
1.5 | 0.846 | 0.00379 | -0.143 | 223.342
2 | 0.904 | 0.00387 | -0.144 | 233.504
2.5 | 0.959 | 0.00391 | -0.145 | 245.026
3 | 1.015 | 0.00366 | -0.146 | 277.023
3.5 | 1.069 | 0.00465 | -0.146 | 229.862
4 | 1.115 | 0.01131 | -0.146 | 98.582
4.5 | 1.166 | 0.01174 | -0.147 | 99.3
5 | 1.215 | 0.01223 | -0.147 | 99.369
5.5 | 1.259 | 0.01281 | -0.148 | 98.299
6 | 1.299 | 0.01327 | -0.149 | 97.943
6.5 | 1.335 | 0.01385 | -0.149 | 96.436
7 | 1.366 | 0.01445 | -0.15 | 94.552
7.5 | 1.385 | 0.01514 | -0.151 | 91.511
8 | 1.395 | 0.01583 | -0.151 | 88.152
8.5 | 1.396 | 0.01665 | -0.152 | 83.857
9 | 1.387 | 0.01745 | -0.152 | 79.502
9.5 | 1.37 | 0.01842 | -0.153 | 74.38
10 | 1.344 | 0.01923 | -0.153 | 69.901
10.5 | 1.311 | 0.02024 | -0.154 | 64.741
11 | 1.266 | 0.0216 | -0.154 | 58.61
11.5 | 1.219 | 0.02262 | -0.154 | 53.887
12 | 0.973 | 0.07891 | -0.084 | 12.332
12.5 | 0.927 | 0.08637 | -0.077 | 10.729
13 | 0.882 | 0.09111 | -0.077 | 9.683
13.5 | 0.836 | 0.09781 | -0.075 | 8.551

## 58. Re 3M Mach 0.00 (2)
BIGFOIL.COM POLAR EXPORT
NACA66A711
NACA66A711 |  |  |  | Cl Max: | 1.7201 | at alpha= | 17.5 | deg
XFOIL ncrit=9 |  |  |  | L/D Max: | 222.857 | at alpha= | 2.5 | deg
Re: | 3000000 |  |  | Cd Min: | 0.1369 | at alpha= | -14.5 | deg
Mach: | 0 |  |  | Cl=0 at alpha= | -5.6261 | deg
|  |  |  | @ Cl=0.1, Cd= | 0.0069022
|  |  |  | @ Cl=0.4, Cd= | 0.0055384
|  |  |  | @ Cl=0.6, Cd= | 0.0046783
alpha (deg) | Cl | Cd | Cm | Cl/Cd
-14.5 | -0.2023 | 0.1369 | -0.0969 | -1.4777
-13.5 | -0.1741 | 0.12341 | -0.1037 | -1.4107
-13 | -0.7352 | 0.02373 | -0.1389 | -30.9819
-12.5 | -0.7134 | 0.01936 | -0.1377 | -36.8492
-12 | -0.6683 | 0.01803 | -0.1376 | -37.066
-11.5 | -0.6162 | 0.01775 | -0.1379 | -34.7155
-11 | -0.5668 | 0.01685 | -0.1381 | -33.638
-10.5 | -0.5182 | 0.01563 | -0.1382 | -33.1542
-10 | -0.4673 | 0.01472 | -0.1385 | -31.7459
-9.5 | -0.415 | 0.01401 | -0.1389 | -29.6217
-9 | -0.3718 | 0.01108 | -0.1385 | -33.556
-8.5 | -0.3166 | 0.01066 | -0.1391 | -29.6998
-8 | -0.2607 | 0.01044 | -0.1397 | -24.9713
-7.5 | -0.2057 | 0.00997 | -0.1403 | -20.6319
-7 | -0.1503 | 0.00949 | -0.1408 | -15.8377
-6.5 | -0.0935 | 0.00936 | -0.1416 | -9.9893
-6 | -0.0421 | 0.00769 | -0.1416 | -5.4746
-5.5 | 0.0142 | 0.00728 | -0.1423 | 1.9505
-5 | 0.0708 | 0.007 | -0.1429 | 10.1143
-4.5 | 0.1275 | 0.00681 | -0.1436 | 18.7225
-4 | 0.1846 | 0.00663 | -0.1444 | 27.8431
-3.5 | 0.2403 | 0.006 | -0.1449 | 40.05
-3 | 0.2976 | 0.00584 | -0.1457 | 50.9589
-2.5 | 0.355 | 0.00572 | -0.1465 | 62.0629
-2 | 0.412 | 0.00549 | -0.1471 | 75.0455
-1.5 | 0.4693 | 0.0054 | -0.1479 | 86.9074
-1 | 0.527 | 0.00526 | -0.1487 | 100.1901
-0.5 | 0.5836 | 0.00494 | -0.1496 | 118.1377
0 | 0.64 | 0.00404 | -0.1509 | 158.4158
0.5 | 0.6963 | 0.00379 | -0.1516 | 183.7203
1 | 0.7534 | 0.00382 | -0.1522 | 197.2251
1.5 | 0.8099 | 0.00389 | -0.1528 | 208.2005
2 | 0.8661 | 0.00396 | -0.1533 | 218.7121
2.5 | 0.9204 | 0.00413 | -0.1534 | 222.8571
3 | 0.9581 | 0.00507 | -0.1502 | 188.9744
3.5 | 0.9798 | 0.00662 | -0.144 | 148.006
4 | 0.9983 | 0.00801 | -0.1373 | 124.6317
4.5 | 1.0092 | 0.00923 | -0.1288 | 109.3391
5 | 1.0283 | 0.01054 | -0.1225 | 97.5617
5.5 | 1.0617 | 0.01137 | -0.1189 | 93.3773
6 | 1.101 | 0.01198 | -0.1165 | 91.9032
6.5 | 1.1402 | 0.01254 | -0.1142 | 90.925
7 | 1.1757 | 0.013 | -0.1111 | 90.4385
7.5 | 1.2165 | 0.01363 | -0.1092 | 89.2517
8 | 1.2537 | 0.01447 | -0.1068 | 86.6413
8.5 | 1.2917 | 0.0153 | -0.1046 | 84.4248
9 | 1.3296 | 0.01613 | -0.1025 | 82.4303
9.5 | 1.3662 | 0.01708 | -0.1003 | 79.9883
10 | 1.4005 | 0.01817 | -0.0977 | 77.0776
10.5 | 1.4365 | 0.01917 | -0.0956 | 74.9348
11 | 1.4681 | 0.02047 | -0.093 | 71.7196
11.5 | 1.4993 | 0.02183 | -0.0904 | 68.6807
12 | 1.5282 | 0.0234 | -0.0875 | 65.3077
12.5 | 1.557 | 0.025 | -0.0849 | 62.28
13 | 1.5843 | 0.02676 | -0.0822 | 59.204
13.5 | 1.6083 | 0.02886 | -0.0793 | 55.7277
14 | 1.6279 | 0.03139 | -0.0761 | 51.8605
14.5 | 1.6422 | 0.03454 | -0.0727 | 47.5449
15 | 1.6612 | 0.03731 | -0.07 | 44.5243
15.5 | 1.6784 | 0.04035 | -0.0676 | 41.596
16 | 1.6932 | 0.04374 | -0.0652 | 38.7106
16.5 | 1.7034 | 0.04773 | -0.0629 | 35.6882
17 | 1.7138 | 0.05186 | -0.061 | 33.0467
17.5 | 1.7201 | 0.05664 | -0.0594 | 30.369
18 | 1.7199 | 0.06245 | -0.0582 | 27.5404
18.5 | 1.716 | 0.0691 | -0.0575 | 24.8336
19 | 1.7064 | 0.0769 | -0.0578 | 22.1899
19.5 | 1.6964 | 0.08531 | -0.0591 | 19.8851

## 59. Re 3M Mach 0.10 (1)
BIGFOIL.COM POLAR EXPORT
NACA66A711
NACA66A711 |  |  |  | Cl Max: | 1.395 | at alpha= | 8 | deg
JavaFoil+Calcfoil stall+Eppler ext transition |  |  |  | L/D Max: | 243.522 | at alpha= | 2.5 | deg
Re: | 3000000 |  |  | Cd Min: | 0.0037 | at alpha= | 0 | deg
Mach: | 0.1 |  |  | Cl=0 at alpha= | -5.6458 | deg
|  |  |  | @ Cl=0.1, Cd= | 0.0066383
|  |  |  | @ Cl=0.4, Cd= | 0.0057493
|  |  |  | @ Cl=0.6, Cd= | 0.005448
alpha (deg) | Cl | Cd | Cm | Cl/Cd
-17.5 | -0.245 | 0.14657 | -0.051 | -1.674
-17 | -0.26 | 0.13829 | -0.051 | -1.877
-16.5 | -0.274 | 0.13248 | -0.051 | -2.068
-16 | -0.288 | 0.12626 | -0.052 | -2.283
-15.5 | -0.302 | 0.11931 | -0.052 | -2.534
-15 | -0.316 | 0.11597 | -0.052 | -2.723
-14.5 | -0.328 | 0.10876 | -0.053 | -3.019
-14 | -0.339 | 0.10219 | -0.052 | -3.321
-13.5 | -0.346 | 0.09777 | -0.053 | -3.541
-13 | -0.349 | 0.09159 | -0.053 | -3.814
-12.5 | -0.35 | 0.08678 | -0.053 | -4.032
-12 | -0.348 | 0.08121 | -0.054 | -4.28
-11.5 | -0.342 | 0.07765 | -0.054 | -4.403
-11 | -0.333 | 0.07225 | -0.054 | -4.605
-10.5 | -0.32 | 0.06761 | -0.055 | -4.729
-10 | -0.303 | 0.06323 | -0.056 | -4.788
-9.5 | -0.282 | 0.05925 | -0.057 | -4.754
-9 | -0.257 | 0.05551 | -0.058 | -4.621
-8.5 | -0.227 | 0.05191 | -0.058 | -4.382
-8 | -0.195 | 0.04869 | -0.06 | -4.001
-7.5 | -0.159 | 0.04582 | -0.062 | -3.464
-7 | -0.12 | 0.04299 | -0.064 | -2.784
-6.5 | -0.078 | 0.04027 | -0.067 | -1.937
-6 | -0.034 | 0.03766 | -0.07 | -0.905
-5.5 | 0.014 | 0.00687 | -0.133 | 2.094
-5 | 0.072 | 0.0067 | -0.134 | 10.784
-4.5 | 0.131 | 0.00657 | -0.134 | 19.958
-4 | 0.191 | 0.00619 | -0.135 | 30.782
-3.5 | 0.251 | 0.00605 | -0.136 | 41.467
-3 | 0.311 | 0.00591 | -0.137 | 52.603
-2.5 | 0.372 | 0.00581 | -0.138 | 63.993
-2 | 0.432 | 0.00568 | -0.138 | 76.087
-1.5 | 0.493 | 0.00561 | -0.139 | 87.731
-1 | 0.554 | 0.00554 | -0.14 | 99.949
-0.5 | 0.614 | 0.00542 | -0.141 | 113.1
0 | 0.672 | 0.0037 | -0.142 | 181.782
0.5 | 0.732 | 0.00374 | -0.143 | 195.443
1 | 0.791 | 0.00376 | -0.143 | 210.059
1.5 | 0.85 | 0.00382 | -0.144 | 222.376
2 | 0.909 | 0.00387 | -0.145 | 235.156
2.5 | 0.963 | 0.00396 | -0.146 | 243.522
3 | 1.019 | 0.00465 | -0.146 | 219.216
3.5 | 1.074 | 0.00466 | -0.147 | 230.353
4 | 1.12 | 0.01137 | -0.147 | 98.48
4.5 | 1.171 | 0.01183 | -0.147 | 98.995
5 | 1.22 | 0.01232 | -0.148 | 99.01
5.5 | 1.264 | 0.01289 | -0.149 | 98.03
6 | 1.304 | 0.01339 | -0.149 | 97.362
6.5 | 1.34 | 0.01396 | -0.15 | 95.992
7 | 1.37 | 0.01459 | -0.151 | 93.917
7.5 | 1.387 | 0.0153 | -0.151 | 90.639
8 | 1.395 | 0.01599 | -0.152 | 87.189
8.5 | 1.392 | 0.01683 | -0.152 | 82.704
9 | 1.38 | 0.01768 | -0.153 | 78.084
9.5 | 1.358 | 0.01866 | -0.154 | 72.817
10 | 1.327 | 0.01955 | -0.154 | 67.909
10.5 | 1.288 | 0.02055 | -0.155 | 62.678
11 | 1.24 | 0.02172 | -0.155 | 57.098
11.5 | 0.988 | 0.0735 | -0.089 | 13.44
12 | 0.936 | 0.08095 | -0.079 | 11.566
12.5 | 0.887 | 0.08788 | -0.076 | 10.093
13 | 0.837 | 0.09372 | -0.075 | 8.931

## 60. Re 3M Mach 0.10 (2)
BIGFOIL.COM POLAR EXPORT
NACA66A711
NACA66A711 |  |  |  | Cl Max: | 1.6983 | at alpha= | 17.5 | deg
XFOIL ncrit=9 |  |  |  | L/D Max: | 223.599 | at alpha= | 2.5 | deg
Re: | 3000000 |  |  | Cd Min: | 0.11017 | at alpha= | 20 | deg
Mach: | 0.1 |  |  | Cl=0 at alpha= | -5.6292 | deg
|  |  |  | @ Cl=0.1, Cd= | 0.0069432
|  |  |  | @ Cl=0.4, Cd= | 0.0055646
|  |  |  | @ Cl=0.6, Cd= | 0.0047624
alpha (deg) | Cl | Cd | Cm | Cl/Cd
-10.5 | -0.5119 | 0.01813 | -0.1406 | -28.235
-10 | -0.4657 | 0.01626 | -0.1405 | -28.6408
-9.5 | -0.4149 | 0.01516 | -0.1406 | -27.3681
-9 | -0.3731 | 0.01186 | -0.1401 | -31.4587
-8.5 | -0.3193 | 0.01095 | -0.1404 | -29.1598
-8 | -0.2625 | 0.01077 | -0.141 | -24.3733
-7.5 | -0.2073 | 0.01024 | -0.1414 | -20.2441
-7 | -0.1515 | 0.00967 | -0.1419 | -15.667
-6.5 | -0.0944 | 0.00949 | -0.1426 | -9.9473
-5.5 | 0.014 | 0.00735 | -0.1432 | 1.9048
-5 | 0.0709 | 0.00705 | -0.1438 | 10.0567
-4.5 | 0.1281 | 0.00684 | -0.1445 | 18.7281
-4 | 0.1855 | 0.00665 | -0.1452 | 27.8947
-3.5 | 0.2415 | 0.00603 | -0.1457 | 40.0498
-3 | 0.2992 | 0.00585 | -0.1465 | 51.1453
-2.5 | 0.357 | 0.00573 | -0.1473 | 62.3037
-2 | 0.4142 | 0.00551 | -0.1479 | 75.1724
-1.5 | 0.472 | 0.0054 | -0.1487 | 87.4074
-1 | 0.53 | 0.00527 | -0.1496 | 100.5693
-0.5 | 0.5869 | 0.00497 | -0.1504 | 118.0885
0 | 0.6437 | 0.00407 | -0.1517 | 158.1572
0.5 | 0.7003 | 0.00381 | -0.1524 | 183.8058
1 | 0.7577 | 0.00383 | -0.1531 | 197.8329
1.5 | 0.8145 | 0.00391 | -0.1536 | 208.312
2 | 0.871 | 0.00398 | -0.1541 | 218.8442
2.5 | 0.9257 | 0.00414 | -0.1542 | 223.599
3 | 0.9631 | 0.00509 | -0.1509 | 189.2141
3.5 | 0.9838 | 0.00666 | -0.1444 | 147.7177
4 | 0.9998 | 0.00803 | -0.137 | 124.5081
4.5 | 1.0101 | 0.0093 | -0.1285 | 108.6129
5 | 1.0292 | 0.01064 | -0.1221 | 96.7293
5.5 | 1.0628 | 0.01149 | -0.1185 | 92.4978
6 | 1.1023 | 0.01212 | -0.1161 | 90.9488
6.5 | 1.1419 | 0.01269 | -0.1137 | 89.9842
7 | 1.1775 | 0.01317 | -0.1105 | 89.4077
7.5 | 1.2186 | 0.01382 | -0.1086 | 88.1766
8 | 1.2555 | 0.01472 | -0.1061 | 85.2921
8.5 | 1.294 | 0.01555 | -0.1039 | 83.2154
9 | 1.3323 | 0.01641 | -0.1017 | 81.1883
9.5 | 1.3679 | 0.01745 | -0.0992 | 78.3897
10 | 1.404 | 0.01849 | -0.0969 | 75.9329
10.5 | 1.4384 | 0.01962 | -0.0944 | 73.3129
11 | 1.4714 | 0.02091 | -0.0918 | 70.3682
11.5 | 1.4995 | 0.02254 | -0.0887 | 66.5262
12 | 1.5304 | 0.02404 | -0.086 | 63.6606
12.5 | 1.5588 | 0.02575 | -0.0832 | 60.5359
13 | 1.5845 | 0.02772 | -0.0803 | 57.1609
13.5 | 1.6069 | 0.03006 | -0.0771 | 53.4564
14 | 1.6241 | 0.03296 | -0.0737 | 49.2749
14.5 | 1.6371 | 0.03638 | -0.0701 | 45
15 | 1.657 | 0.03921 | -0.0676 | 42.2596
15.5 | 1.6722 | 0.04262 | -0.0651 | 39.2351
16 | 1.6837 | 0.04651 | -0.0626 | 36.2008
16.5 | 1.6904 | 0.05115 | -0.0603 | 33.0479
17 | 1.6966 | 0.05603 | -0.0585 | 30.2802
17.5 | 1.6983 | 0.06169 | -0.0572 | 27.5296
18 | 1.6917 | 0.06877 | -0.0564 | 24.5994
18.5 | 1.68 | 0.07702 | -0.0566 | 21.8125
19 | 1.6623 | 0.0868 | -0.0582 | 19.1509
19.5 | 1.6431 | 0.09746 | -0.0612 | 16.8592
20 | 1.6165 | 0.11017 | -0.0662 | 14.6728

## 61. Re 3M Mach 0.25 (1)
BIGFOIL.COM POLAR EXPORT
NACA66A711
NACA66A711 |  |  |  | Cl Max: | 1.389 | at alpha= | 7.5 | deg
JavaFoil+Calcfoil stall+Eppler ext transition |  |  |  | L/D Max: | 257.955 | at alpha= | 2 | deg
Re: | 3000000 |  |  | Cd Min: | 0.00362 | at alpha= | 2 | deg
Mach: | 0.25 |  |  | Cl=0 at alpha= | -5.6304 | deg
|  |  |  | @ Cl=0.1, Cd= | 0.006627
|  |  |  | @ Cl=0.4, Cd= | 0.0057839
|  |  |  | @ Cl=0.6, Cd= | 0.09383
alpha (deg) | Cl | Cd | Cm | Cl/Cd
-15.5 | -0.057 | 0.11921 | -0.056 | -0.478
-15 | -0.054 | 0.11412 | -0.056 | -0.474
-14.5 | -0.051 | 0.11111 | -0.055 | -0.461
-14 | -0.097 | 0.10442 | -0.055 | -0.926
-13.5 | -0.15 | 0.09877 | -0.055 | -1.519
-13 | -0.185 | 0.09292 | -0.056 | -1.989
-12.5 | -0.213 | 0.09038 | -0.056 | -2.356
-12 | -0.235 | 0.08447 | -0.056 | -2.786
-11.5 | -0.252 | 0.08049 | -0.056 | -3.13
-11 | -0.263 | 0.07642 | -0.056 | -3.436
-10.5 | -0.267 | 0.07012 | -0.056 | -3.805
-10 | -0.264 | 0.06653 | -0.056 | -3.975
-9.5 | -0.255 | 0.06346 | -0.056 | -4.023
-9 | -0.24 | 0.05774 | -0.058 | -4.15
-8.5 | -0.218 | 0.05387 | -0.058 | -4.04
-8 | -0.19 | 0.04992 | -0.059 | -3.802
-7.5 | -0.157 | 0.04668 | -0.061 | -3.361
-7 | -0.12 | 0.04373 | -0.063 | -2.735
-6.5 | -0.079 | 0.04104 | -0.066 | -1.915
-6 | -0.034 | 0.03879 | -0.067 | -0.889
-5.5 | 0.012 | 0.03552 | -0.075 | 0.335
-5 | 0.074 | 0.00677 | -0.137 | 10.896
-4.5 | 0.134 | 0.00644 | -0.138 | 20.845
-4 | 0.195 | 0.00622 | -0.139 | 31.39
-3.5 | 0.257 | 0.00613 | -0.14 | 41.954
-3 | 0.319 | 0.00598 | -0.141 | 53.372
-2.5 | 0.382 | 0.00581 | -0.141 | 65.665
-2 | 0.444 | 0.00572 | -0.142 | 77.61
-1.5 | 0.506 | 0.00565 | -0.143 | 89.607
-1 | 0.569 | 0.00558 | -0.144 | 101.98
-0.5 | 0.63 | 0.0052 | -0.145 | 121.25
0 | 0.691 | 0.00375 | -0.146 | 184.029
0.5 | 0.752 | 0.00376 | -0.146 | 200.077
1 | 0.812 | 0.00382 | -0.147 | 212.756
1.5 | 0.873 | 0.00386 | -0.148 | 226.297
2 | 0.934 | 0.00362 | -0.149 | 257.955
2.5 | 0.989 | 0.00465 | -0.15 | 212.861
3 | 1.046 | 0.00464 | -0.15 | 225.512
3.5 | 1.102 | 0.00476 | -0.151 | 231.409
4 | 1.148 | 0.0118 | -0.151 | 97.277
4.5 | 1.199 | 0.01228 | -0.151 | 97.68
5 | 1.248 | 0.01283 | -0.152 | 97.342
5.5 | 1.291 | 0.01339 | -0.153 | 96.423
6 | 1.329 | 0.01399 | -0.153 | 94.977
6.5 | 1.36 | 0.01464 | -0.154 | 92.852
7 | 1.384 | 0.01534 | -0.155 | 90.216
7.5 | 1.389 | 0.01619 | -0.155 | 85.792
8 | 1.38 | 0.01723 | -0.156 | 80.078
8.5 | 1.355 | 0.01803 | -0.156 | 75.161
9 | 1.314 | 0.01909 | -0.157 | 68.851
9.5 | 1.256 | 0.02013 | -0.157 | 62.395
10 | 0.975 | 0.06495 | -0.082 | 15.016
10.5 | 0.901 | 0.07043 | -0.076 | 12.795
11 | 0.818 | 0.07633 | -0.073 | 10.721
11.5 | 0.727 | 0.08314 | -0.072 | 8.747
12 | 0.63 | 0.08765 | -0.071 | 7.184
12.5 | 0.527 | 0.09383 | -0.071 | 5.614

## 62. Re 3M Mach 0.25 (2)
BIGFOIL.COM POLAR EXPORT
NACA66A711
NACA66A711 |  |  |  | Cl Max: | 1.5883 | at alpha= | 13.5 | deg
XFOIL ncrit=9 |  |  |  | L/D Max: | 227.405 | at alpha= | 2.5 | deg
Re: | 3000000 |  |  | Cd Min: | 0.21301 | at alpha= | -20 | deg
Mach: | 0.25 |  |  | Cl=0 at alpha= | -5.6217 | deg
|  |  |  | @ Cl=0.1, Cd= | 0.0072339
|  |  |  | @ Cl=0.4, Cd= | 0.0056798
|  |  |  | @ Cl=0.6, Cd= | 0.0051568
alpha (deg) | Cl | Cd | Cm | Cl/Cd
-20 | -0.3825 | 0.21301 | -0.0575 | -1.7957
-19.5 | -0.3662 | 0.20592 | -0.0616 | -1.7784
-19 | -0.3476 | 0.19989 | -0.0657 | -1.739
-18.5 | -0.3286 | 0.19422 | -0.0697 | -1.6919
-17.5 | -0.2924 | 0.18017 | -0.0774 | -1.6229
-17 | -0.2745 | 0.17336 | -0.0814 | -1.5834
-16.5 | -0.2568 | 0.16661 | -0.0853 | -1.5413
-16 | -0.1902 | 0.14658 | -0.071 | -1.2976
-15.5 | -0.1769 | 0.14323 | -0.0759 | -1.2351
-15 | -0.1616 | 0.13826 | -0.0803 | -1.1688
-14.5 | -0.1457 | 0.13286 | -0.0843 | -1.0966
-14 | -0.1313 | 0.12628 | -0.0883 | -1.0398
-13.5 | -0.1188 | 0.11937 | -0.0921 | -0.99522
-13 | -0.1457 | 0.11917 | -0.1105 | -1.2226
-12.5 | -0.1337 | 0.11202 | -0.1138 | -1.1935
-12 | -0.123 | 0.10485 | -0.117 | -1.1731
-11.5 | -0.1173 | 0.09666 | -0.1203 | -1.2135
-11 | -0.1103 | 0.08928 | -0.1236 | -1.2354
-10.5 | -0.0896 | 0.08533 | -0.1262 | -1.05
-10 | -0.0788 | 0.07933 | -0.129 | -0.99332
-9.5 | -0.0748 | 0.07246 | -0.1318 | -1.0323
-9 | -0.0804 | 0.0645 | -0.135 | -1.2465
-8.5 | -0.1001 | 0.05574 | -0.1387 | -1.7958
-7.5 | -0.165 | 0.02551 | -0.1501 | -6.4681
-7 | -0.1545 | 0.01198 | -0.1485 | -12.8965
-6.5 | -0.099 | 0.01057 | -0.1484 | -9.3661
-6 | -0.0404 | 0.00999 | -0.1487 | -4.044
-5.5 | 0.013 | 0.00787 | -0.1485 | 1.6518
-5 | 0.0717 | 0.00742 | -0.1488 | 9.6631
-4.5 | 0.131 | 0.00703 | -0.1493 | 18.6344
-4 | 0.1903 | 0.00682 | -0.1498 | 27.9032
-3.5 | 0.2486 | 0.00617 | -0.1503 | 40.2917
-3 | 0.3082 | 0.00593 | -0.151 | 51.973
-2.5 | 0.3675 | 0.0058 | -0.1517 | 63.3621
-2 | 0.427 | 0.00558 | -0.1524 | 76.5233
-1.5 | 0.4868 | 0.00544 | -0.1533 | 89.4853
-1 | 0.5463 | 0.00533 | -0.154 | 102.4953
-0.5 | 0.6052 | 0.00514 | -0.1548 | 117.7432
0 | 0.6641 | 0.00422 | -0.1563 | 157.3697
0.5 | 0.722 | 0.00389 | -0.157 | 185.6041
1 | 0.7816 | 0.00389 | -0.1577 | 200.9254
2 | 0.8983 | 0.00406 | -0.1586 | 221.2562
2.5 | 0.9551 | 0.0042 | -0.1587 | 227.4048
3 | 0.9905 | 0.00521 | -0.1545 | 190.1152
3.5 | 1.0042 | 0.00683 | -0.1462 | 147.0278
4 | 1.0075 | 0.0082 | -0.1356 | 122.8659
4.5 | 1.016 | 0.00977 | -0.1268 | 103.9918
5 | 1.0336 | 0.01132 | -0.12 | 91.3074
5.5 | 1.0695 | 0.01222 | -0.1165 | 87.5205
6 | 1.1106 | 0.01292 | -0.1139 | 85.9598
6.5 | 1.1504 | 0.01364 | -0.1112 | 84.3402
7 | 1.1882 | 0.01418 | -0.1079 | 83.7941
7.5 | 1.2293 | 0.015 | -0.1055 | 81.9533
8 | 1.2668 | 0.01607 | -0.1025 | 78.8301
8.5 | 1.3072 | 0.017 | -0.1 | 76.8941
9 | 1.3454 | 0.01809 | -0.0973 | 74.3726
9.5 | 1.382 | 0.01932 | -0.0944 | 71.5321
10 | 1.4174 | 0.02065 | -0.0913 | 68.6392
10.5 | 1.4511 | 0.02216 | -0.0881 | 65.4829
11 | 1.4789 | 0.02416 | -0.0843 | 61.2127
11.5 | 1.5079 | 0.02616 | -0.0807 | 57.6414
12 | 1.5348 | 0.02842 | -0.0771 | 54.0042
12.5 | 1.558 | 0.03111 | -0.0733 | 50.0804
13 | 1.5768 | 0.03432 | -0.0694 | 45.9441
13.5 | 1.5883 | 0.03838 | -0.0652 | 41.3835
14 | 1.5872 | 0.044 | -0.0607 | 36.0727
14.5 | 1.5765 | 0.05102 | -0.0567 | 30.8996
15 | 1.567 | 0.05828 | -0.054 | 26.8874
15.5 | 1.5444 | 0.06775 | -0.0525 | 22.7956
16 | 1.5106 | 0.07963 | -0.0531 | 18.9702
16.5 | 1.4698 | 0.09396 | -0.0569 | 15.6428
17 | 1.4312 | 0.10966 | -0.0638 | 13.0512
17.5 | 1.3908 | 0.12751 | -0.0741 | 10.9074
18 | 1.3515 | 0.14727 | -0.0869 | 9.177
18.5 | 1.293 | 0.17406 | -0.1038 | 7.4285

## 63. Re 3M Mach 0.50 (1)
BIGFOIL.COM POLAR EXPORT
NACA66A711
NACA66A711 |  |  |  | Cl Max: | 1.38 | at alpha= | 5.5 | deg
JavaFoil+Calcfoil stall+Eppler ext transition |  |  |  | L/D Max: | 226.736 | at alpha= | 3 | deg
Re: | 3000000 |  |  | Cd Min: | 0.00451 | at alpha= | 0.5 | deg
Mach: | 0.5 |  |  | Cl=0 at alpha= | -5.6395 | deg
|  |  |  | @ Cl=0.1, Cd= | 0.034771
|  |  |  | @ Cl=0.4, Cd= | 0.0058243
|  |  |  | @ Cl=0.6, Cd= | 0.005542
alpha (deg) | Cl | Cd | Cm | Cl/Cd
-20 | -0.783 | 0.16377 | -0.068 | -4.783
-19.5 | -0.757 | 0.16485 | -0.07 | -4.594
-19 | -0.729 | 0.15714 | -0.068 | -4.639
-18.5 | -0.701 | 0.15366 | -0.067 | -4.563
-18 | -0.674 | 0.14866 | -0.067 | -4.535
-17.5 | -0.647 | 0.14424 | -0.067 | -4.488
-17 | -0.62 | 0.13641 | -0.068 | -4.549
-16.5 | -0.593 | 0.13347 | -0.068 | -4.446
-16 | -0.566 | 0.12825 | -0.069 | -4.417
-15.5 | -0.538 | 0.12123 | -0.066 | -4.439
-15 | -0.511 | 0.11821 | -0.066 | -4.324
-14.5 | -0.484 | 0.11422 | -0.066 | -4.238
-14 | -0.457 | 0.10771 | -0.067 | -4.242
-13.5 | -0.43 | 0.10637 | -0.067 | -4.04
-13 | -0.403 | 0.10273 | -0.068 | -3.919
-12.5 | -0.375 | 0.0995 | -0.068 | -3.773
-12 | -0.348 | 0.09416 | -0.067 | -3.694
-11.5 | -0.32 | 0.08297 | -0.066 | -3.861
-11 | -0.293 | 0.07485 | -0.067 | -3.918
-10.5 | -0.266 | 0.06917 | -0.068 | -3.846
-10 | -0.239 | 0.06317 | -0.069 | -3.78
-9.5 | -0.212 | 0.05855 | -0.07 | -3.613
-9 | -0.184 | 0.05503 | -0.07 | -3.349
-8.5 | -0.157 | 0.05166 | -0.072 | -3.039
-8 | -0.129 | 0.05911 | -0.065 | -2.188
-7.5 | -0.102 | 0.0528 | -0.065 | -1.933
-7 | -0.075 | 0.04725 | -0.067 | -1.584
-6.5 | -0.048 | 0.04364 | -0.069 | -1.091
-6 | -0.031 | 0.04241 | -0.063 | -0.729
-5.5 | 0.012 | 0.03961 | -0.064 | 0.301
-5 | 0.063 | 0.0366 | -0.069 | 1.713
-4.5 | 0.117 | 0.03393 | -0.076 | 3.447
-4 | 0.214 | 0.00659 | -0.155 | 32.509
-3.5 | 0.284 | 0.00614 | -0.156 | 46.278
-3 | 0.355 | 0.00594 | -0.157 | 59.655
-2.5 | 0.425 | 0.00576 | -0.158 | 73.719
-2 | 0.495 | 0.00564 | -0.159 | 87.779
-1.5 | 0.565 | 0.00533 | -0.16 | 105.947
-1 | 0.636 | 0.00576 | -0.161 | 110.423
-0.5 | 0.705 | 0.0057 | -0.161 | 123.635
0 | 0.77 | 0.00454 | -0.162 | 169.58
0.5 | 0.838 | 0.00451 | -0.163 | 185.677
1 | 0.906 | 0.00459 | -0.164 | 197.334
1.5 | 0.973 | 0.00471 | -0.165 | 206.68
2 | 1.04 | 0.00484 | -0.166 | 215.099
2.5 | 1.099 | 0.00498 | -0.167 | 220.673
3 | 1.162 | 0.00512 | -0.167 | 226.736
3.5 | 1.212 | 0.01316 | -0.167 | 92.059
4 | 1.267 | 0.01383 | -0.168 | 91.591
4.5 | 1.316 | 0.01454 | -0.168 | 90.55
5 | 1.359 | 0.01539 | -0.169 | 88.307
5.5 | 1.38 | 0.0163 | -0.17 | 84.655
6 | 1.37 | 0.01737 | -0.171 | 78.881
6.5 | 1.293 | 0.01897 | -0.171 | 68.137
7 | 0.676 | 0.04956 | -0.075 | 13.635
7.5 | 0.855 | 0.0206 | -0.173 | 41.51
8 | 0.729 | 0.05451 | -0.081 | 13.368
8.5 | 0.754 | 0.06149 | -0.077 | 12.259
9 | 0.946 | 0.02257 | -0.174 | 41.902
9.5 | 0.807 | 0.06186 | -0.086 | 13.05
10 | 0.832 | 0.06923 | -0.084 | 12.021
10.5 | 0.858 | 0.07966 | -0.083 | 10.765

## 64. Re 3M Mach 0.50 (2)
BIGFOIL.COM POLAR EXPORT
NACA66A711
NACA66A711 |  |  |  | Cl Max: | 1.3683 | at alpha= | 9.5 | deg
XFOIL ncrit=9 |  |  |  | L/D Max: | 237.215 | at alpha= | 2.5 | deg
Re: | 3000000 |  |  | Cd Min: | 0.22074 | at alpha= | -19.5 | deg
Mach: | 0.5 |  |  | Cl=0 at alpha= | -9.8514 | deg
|  |  |  | @ Cl=0.1, Cd= | 0.019382
|  |  |  | @ Cl=0.4, Cd= | 0.0062522
|  |  |  | @ Cl=0.6, Cd= | 0.0056494
alpha (deg) | Cl | Cd | Cm | Cl/Cd
-19.5 | -0.3764 | 0.22074 | -0.0685 | -1.7052
-19 | -0.3539 | 0.21368 | -0.0734 | -1.6562
-18.5 | -0.3313 | 0.20672 | -0.078 | -1.6027
-18 | -0.3088 | 0.19892 | -0.0825 | -1.5524
-17.5 | -0.2874 | 0.19106 | -0.0869 | -1.5042
-17 | -0.2654 | 0.18367 | -0.0915 | -1.445
-16.5 | -0.2437 | 0.1763 | -0.0959 | -1.3823
-16 | -0.2225 | 0.16883 | -0.1003 | -1.3179
-15.5 | -0.2022 | 0.1616 | -0.1047 | -1.2512
-15 | -0.1811 | 0.15462 | -0.1089 | -1.1713
-14.5 | -0.1598 | 0.14798 | -0.113 | -1.0799
-14 | -0.1394 | 0.14055 | -0.1169 | -0.99182
-13.5 | -0.1226 | 0.1331 | -0.1208 | -0.92111
-13 | -0.1029 | 0.1263 | -0.1247 | -0.81473
-12.5 | -0.0854 | 0.11909 | -0.1285 | -0.7171
-12 | -0.0681 | 0.11215 | -0.1321 | -0.60722
-11.5 | -0.0523 | 0.10507 | -0.1356 | -0.49776
-11 | -0.0386 | 0.09771 | -0.139 | -0.39505
-10.5 | -0.0211 | 0.09216 | -0.142 | -0.22895
-10 | -0.0041 | 0.08624 | -0.1451 | -0.047542
-9.5 | 0.0097 | 0.0799 | -0.1481 | 0.1214
-9 | 0.0206 | 0.07356 | -0.1509 | 0.28004
-8.5 | 0.0298 | 0.06731 | -0.1535 | 0.44273
-8 | 0.0339 | 0.06046 | -0.1564 | 0.5607
-7.5 | 0.0315 | 0.05358 | -0.1593 | 0.58791
-7 | 0.0261 | 0.04793 | -0.1619 | 0.54454
-6.5 | 0.0304 | 0.04046 | -0.1686 | 0.75136
-6 | 0.0465 | 0.03341 | -0.1718 | 1.3918
-5.5 | 0.0725 | 0.02602 | -0.1733 | 2.7863
-5 | 0.1061 | 0.01791 | -0.173 | 5.9241
-4.5 | 0.1538 | 0.01163 | -0.1722 | 13.2244
-4 | 0.2143 | 0.00866 | -0.1715 | 24.746
-3.5 | 0.2803 | 0.00748 | -0.1712 | 37.4733
-3 | 0.3466 | 0.00652 | -0.1713 | 53.1595
-2.5 | 0.4144 | 0.00618 | -0.1716 | 67.055
-2 | 0.4821 | 0.00602 | -0.1722 | 80.0831
-1.5 | 0.5502 | 0.00573 | -0.173 | 96.0209
-1 | 0.6182 | 0.00562 | -0.1738 | 110
-0.5 | 0.6858 | 0.00551 | -0.1746 | 124.4646
0.5 | 0.8191 | 0.00416 | -0.1772 | 196.899
1 | 0.8856 | 0.00424 | -0.1776 | 208.8679
1.5 | 0.9528 | 0.00431 | -0.1781 | 221.0673
2 | 1.0181 | 0.00444 | -0.178 | 229.3018
2.5 | 1.0817 | 0.00456 | -0.1774 | 237.2149
3 | 1.1083 | 0.00543 | -0.1692 | 204.1068
3.5 | 1.0726 | 0.00749 | -0.1494 | 143.2043
4 | 1.0592 | 0.00989 | -0.1354 | 107.0981
5 | 1.0616 | 0.01509 | -0.1149 | 70.3512
6 | 1.1489 | 0.01748 | -0.1073 | 65.7265
6.5 | 1.1917 | 0.01883 | -0.1033 | 63.2873
7 | 1.2318 | 0.01997 | -0.0985 | 61.6825
7.5 | 1.2739 | 0.02167 | -0.0942 | 58.7863
8 | 1.313 | 0.02365 | -0.0895 | 55.518
8.5 | 1.348 | 0.02611 | -0.0841 | 51.6277
9 | 1.3604 | 0.03028 | -0.0767 | 44.9273
9.5 | 1.3683 | 0.03559 | -0.069 | 38.4462
10 | 1.3638 | 0.04387 | -0.0618 | 31.0873
10.5 | 1.3377 | 0.05386 | -0.0565 | 24.8366
11 | 1.3017 | 0.06517 | -0.0541 | 19.9739
11.5 | 1.2625 | 0.07807 | -0.0551 | 16.1714
12 | 1.2244 | 0.09255 | -0.0601 | 13.2296
12.5 | 1.1902 | 0.10869 | -0.0689 | 10.9504
13 | 1.1624 | 0.12627 | -0.0807 | 9.2057
13.5 | 1.1457 | 0.14465 | -0.0927 | 7.9205
14 | 1.1359 | 0.16069 | -0.1027 | 7.0689
14.5 | 1.1315 | 0.17524 | -0.1117 | 6.4569

## 65. Re 4M Mach 0.00 (1)
BIGFOIL.COM POLAR EXPORT
NACA66A711
NACA66A711 |  |  |  | Cl Max: | 1.397 | at alpha= | 8.5 | deg
JavaFoil+Calcfoil stall+Eppler ext transition |  |  |  | L/D Max: | 268.03 | at alpha= | 3 | deg
Re: | 4000000 |  |  | Cd Min: | 0.00359 | at alpha= | 1 | deg
Mach: | 0 |  |  | Cl=0 at alpha= | -5.625 | deg
|  |  |  | @ Cl=0.1, Cd= | 0.0063031
|  |  |  | @ Cl=0.4, Cd= | 0.00547
|  |  |  | @ Cl=0.6, Cd= | 0.0051836
alpha (deg) | Cl | Cd | Cm | Cl/Cd
-18.5 | -0.26 | 0.15574 | -0.051 | -1.67
-18 | -0.272 | 0.14686 | -0.051 | -1.853
-17.5 | -0.285 | 0.14129 | -0.051 | -2.014
-17 | -0.297 | 0.1363 | -0.051 | -2.179
-16.5 | -0.31 | 0.12768 | -0.052 | -2.424
-16 | -0.322 | 0.12201 | -0.052 | -2.637
-15.5 | -0.333 | 0.11675 | -0.052 | -2.856
-15 | -0.344 | 0.11146 | -0.053 | -3.089
-14.5 | -0.354 | 0.10543 | -0.053 | -3.359
-14 | -0.362 | 0.10004 | -0.053 | -3.623
-13.5 | -0.367 | 0.09572 | -0.053 | -3.829
-13 | -0.367 | 0.08991 | -0.053 | -4.082
-12.5 | -0.365 | 0.08464 | -0.054 | -4.312
-12 | -0.36 | 0.07925 | -0.054 | -4.543
-11.5 | -0.352 | 0.07463 | -0.054 | -4.718
-11 | -0.341 | 0.07043 | -0.056 | -4.839
-10.5 | -0.326 | 0.06591 | -0.056 | -4.945
-10 | -0.307 | 0.06195 | -0.057 | -4.96
-9.5 | -0.285 | 0.05771 | -0.058 | -4.934
-9 | -0.259 | 0.05434 | -0.06 | -4.76
-8.5 | -0.229 | 0.05073 | -0.061 | -4.51
-8 | -0.196 | 0.04759 | -0.063 | -4.109
-7.5 | -0.159 | 0.04475 | -0.064 | -3.553
-7 | -0.12 | 0.04169 | -0.068 | -2.875
-6.5 | -0.096 | 0.00678 | -0.13 | -14.226
-6 | -0.042 | 0.00671 | -0.131 | -6.263
-5.5 | 0.014 | 0.00657 | -0.132 | 2.184
-5 | 0.072 | 0.00636 | -0.133 | 11.32
-4.5 | 0.131 | 0.00624 | -0.134 | 20.927
-4 | 0.19 | 0.00588 | -0.135 | 32.261
-3.5 | 0.25 | 0.00574 | -0.135 | 43.453
-3 | 0.31 | 0.00564 | -0.136 | 54.907
-2.5 | 0.37 | 0.0055 | -0.137 | 67.197
-2 | 0.43 | 0.00544 | -0.138 | 79.038
-1.5 | 0.49 | 0.00531 | -0.139 | 92.371
-1 | 0.551 | 0.00525 | -0.139 | 104.922
-0.5 | 0.61 | 0.00517 | -0.14 | 118.141
0 | 0.669 | 0.00376 | -0.141 | 177.745
0.5 | 0.728 | 0.0038 | -0.142 | 191.565
1 | 0.787 | 0.00359 | -0.143 | 219.143
1.5 | 0.846 | 0.00362 | -0.143 | 233.48
2 | 0.905 | 0.00368 | -0.144 | 245.642
2.5 | 0.959 | 0.00373 | -0.145 | 257.168
3 | 1.015 | 0.00379 | -0.146 | 268.03
3.5 | 1.068 | 0.00563 | -0.146 | 189.725
4 | 1.116 | 0.01077 | -0.146 | 103.643
4.5 | 1.167 | 0.01119 | -0.147 | 104.29
5 | 1.216 | 0.01164 | -0.148 | 104.492
5.5 | 1.26 | 0.01218 | -0.148 | 103.5
6 | 1.301 | 0.01261 | -0.149 | 103.132
6.5 | 1.337 | 0.01317 | -0.15 | 101.544
7 | 1.368 | 0.01374 | -0.15 | 99.57
7.5 | 1.387 | 0.01439 | -0.151 | 96.351
8 | 1.396 | 0.01505 | -0.151 | 92.798
8.5 | 1.397 | 0.01582 | -0.152 | 88.303
9 | 1.389 | 0.01659 | -0.153 | 83.73
9.5 | 1.371 | 0.01749 | -0.153 | 78.409
10 | 1.346 | 0.01826 | -0.154 | 73.684
10.5 | 1.312 | 0.01924 | -0.154 | 68.209
11 | 1.27 | 0.02046 | -0.154 | 62.079
11.5 | 1.224 | 0.02139 | -0.155 | 57.211
12 | 1.167 | 0.02325 | -0.154 | 50.176
12.5 | 0.93 | 0.08293 | -0.085 | 11.218
13 | 0.886 | 0.08734 | -0.086 | 10.147
13.5 | 0.838 | 0.09498 | -0.08 | 8.822

## 66. Re 4M Mach 0.00 (2)
BIGFOIL.COM POLAR EXPORT
NACA66A711
NACA66A711 |  |  |  | Cl Max: | 1.7815 | at alpha= | 18.5 | deg
XFOIL ncrit=9 |  |  |  | L/D Max: | 232.601 | at alpha= | 2 | deg
Re: | 4000000 |  |  | Cd Min: | 0.0815 | at alpha= | 20 | deg
Mach: | 0 |  |  | Cl=0 at alpha= | -5.6152 | deg
|  |  |  | @ Cl=0.1, Cd= | 0.0061741
|  |  |  | @ Cl=0.4, Cd= | 0.0051874
|  |  |  | @ Cl=0.6, Cd= | 0.0046166
alpha (deg) | Cl | Cd | Cm | Cl/Cd
-14.5 | -0.8681 | 0.02554 | -0.1396 | -33.9898
-14 | -0.8499 | 0.02203 | -0.138 | -38.5792
-13.5 | -0.8163 | 0.01974 | -0.1371 | -41.3526
-13 | -0.7745 | 0.01822 | -0.1367 | -42.5082
-12.5 | -0.7296 | 0.01694 | -0.1365 | -43.0697
-12 | -0.6916 | 0.01418 | -0.1359 | -48.7729
-11.5 | -0.6411 | 0.01326 | -0.1361 | -48.3484
-11 | -0.5881 | 0.01274 | -0.1365 | -46.1617
-10.5 | -0.5359 | 0.01201 | -0.1368 | -44.6211
-10 | -0.4829 | 0.01138 | -0.1372 | -42.4341
-9.5 | -0.4288 | 0.01079 | -0.1377 | -39.7405
-9 | -0.374 | 0.01031 | -0.1383 | -36.2755
-8.5 | -0.3229 | 0.00893 | -0.1384 | -36.159
-8 | -0.2668 | 0.00869 | -0.1391 | -30.702
-7.5 | -0.2106 | 0.00835 | -0.1397 | -25.2216
-7 | -0.1548 | 0.00793 | -0.1403 | -19.5208
-6.5 | -0.0984 | 0.00766 | -0.141 | -12.846
-6 | -0.0421 | 0.0073 | -0.1416 | -5.7671
-5.5 | 0.0126 | 0.00651 | -0.1421 | 1.9355
-5 | 0.0697 | 0.00627 | -0.1428 | 11.1164
-4.5 | 0.1266 | 0.00609 | -0.1435 | 20.7882
-4 | 0.1838 | 0.00589 | -0.1443 | 31.2054
-3.5 | 0.2411 | 0.00569 | -0.1451 | 42.3726
-3 | 0.2979 | 0.00542 | -0.1457 | 54.9631
-2.5 | 0.3555 | 0.00528 | -0.1466 | 67.3295
-2 | 0.4132 | 0.00516 | -0.1474 | 80.0775
-1.5 | 0.4705 | 0.00504 | -0.1481 | 93.3532
-1 | 0.5279 | 0.00496 | -0.1489 | 106.4315
-0.5 | 0.585 | 0.00477 | -0.1497 | 122.6415
0 | 0.6417 | 0.00419 | -0.1508 | 153.1504
0.5 | 0.6984 | 0.00353 | -0.152 | 197.847
1 | 0.7553 | 0.00355 | -0.1526 | 212.7606
1.5 | 0.8122 | 0.00361 | -0.1533 | 224.9861
2 | 0.8676 | 0.00373 | -0.1536 | 232.6005
3 | 0.943 | 0.00573 | -0.1474 | 164.5724
3.5 | 0.9701 | 0.007 | -0.1423 | 138.5857
4 | 0.9924 | 0.00819 | -0.1362 | 121.1722
5 | 1.0371 | 0.01022 | -0.1242 | 101.4775
5.5 | 1.0754 | 0.01082 | -0.1214 | 99.39
6 | 1.1162 | 0.01134 | -0.1193 | 98.4303
6.5 | 1.1551 | 0.01196 | -0.1168 | 96.5803
7 | 1.1962 | 0.01246 | -0.1148 | 96.0032
7.5 | 1.232 | 0.01283 | -0.1118 | 96.0249
8 | 1.2709 | 0.01355 | -0.1097 | 93.7934
8.5 | 1.31 | 0.01427 | -0.1076 | 91.801
9 | 1.3476 | 0.0151 | -0.1054 | 89.245
9.5 | 1.3834 | 0.01604 | -0.1029 | 86.2469
10 | 1.4208 | 0.0169 | -0.1008 | 84.071
10.5 | 1.454 | 0.01803 | -0.0982 | 80.6434
11 | 1.4882 | 0.01913 | -0.0958 | 77.794
11.5 | 1.5183 | 0.02052 | -0.0929 | 73.9912
12 | 1.5494 | 0.02186 | -0.0904 | 70.8783
12.5 | 1.5786 | 0.02339 | -0.0876 | 67.4904
13 | 1.6016 | 0.02543 | -0.0842 | 62.9807
13.5 | 1.6274 | 0.02731 | -0.0815 | 59.5899
14 | 1.6538 | 0.0292 | -0.0789 | 56.637
14.5 | 1.6772 | 0.03137 | -0.0763 | 53.4651
15 | 1.6993 | 0.03372 | -0.0737 | 50.3944
15.5 | 1.7191 | 0.03636 | -0.0712 | 47.28
16 | 1.7359 | 0.03937 | -0.0686 | 44.0919
16.5 | 1.7501 | 0.04276 | -0.0661 | 40.9284
17 | 1.7631 | 0.04637 | -0.064 | 38.0224
17.5 | 1.7738 | 0.05037 | -0.0621 | 35.2154
18 | 1.7787 | 0.05522 | -0.0603 | 32.2112
18.5 | 1.7815 | 0.06052 | -0.0589 | 29.4365
19 | 1.779 | 0.06679 | -0.0581 | 26.6357
19.5 | 1.7755 | 0.07351 | -0.058 | 24.1532
20 | 1.7661 | 0.0815 | -0.0588 | 21.6699

## 67. Re 4M Mach 0.10 (1)
BIGFOIL.COM POLAR EXPORT
NACA66A711
NACA66A711 |  |  |  | Cl Max: | 1.396 | at alpha= | 8 | deg
JavaFoil+Calcfoil stall+Eppler ext transition |  |  |  | L/D Max: | 270.232 | at alpha= | 3 | deg
Re: | 4000000 |  |  | Cd Min: | 0.00358 | at alpha= | 1 | deg
Mach: | 0.1 |  |  | Cl=0 at alpha= | -5.625 | deg
|  |  |  | @ Cl=0.1, Cd= | 0.0063336
|  |  |  | @ Cl=0.4, Cd= | 0.005452
|  |  |  | @ Cl=0.6, Cd= | 0.005184
alpha (deg) | Cl | Cd | Cm | Cl/Cd
-17.5 | -0.245 | 0.14279 | -0.051 | -1.718
-17 | -0.26 | 0.13718 | -0.052 | -1.892
-16.5 | -0.274 | 0.12995 | -0.052 | -2.108
-16 | -0.288 | 0.12354 | -0.052 | -2.334
-15.5 | -0.302 | 0.11643 | -0.053 | -2.597
-15 | -0.316 | 0.11257 | -0.053 | -2.806
-14.5 | -0.328 | 0.10529 | -0.053 | -3.119
-14 | -0.34 | 0.10033 | -0.053 | -3.384
-13.5 | -0.346 | 0.09533 | -0.053 | -3.633
-13 | -0.349 | 0.09087 | -0.054 | -3.846
-12.5 | -0.35 | 0.08558 | -0.054 | -4.09
-12 | -0.348 | 0.08008 | -0.054 | -4.341
-11.5 | -0.342 | 0.07555 | -0.055 | -4.527
-11 | -0.333 | 0.07054 | -0.055 | -4.719
-10.5 | -0.32 | 0.06656 | -0.056 | -4.805
-10 | -0.303 | 0.06235 | -0.057 | -4.858
-9.5 | -0.282 | 0.05807 | -0.058 | -4.852
-9 | -0.257 | 0.05468 | -0.059 | -4.695
-8.5 | -0.228 | 0.05118 | -0.06 | -4.449
-8 | -0.195 | 0.0477 | -0.063 | -4.09
-7.5 | -0.159 | 0.04502 | -0.064 | -3.53
-7 | -0.12 | 0.04204 | -0.067 | -2.852
-6.5 | -0.097 | 0.00676 | -0.131 | -14.288
-6 | -0.042 | 0.00667 | -0.132 | -6.314
-5.5 | 0.014 | 0.00655 | -0.133 | 2.198
-5 | 0.072 | 0.0064 | -0.134 | 11.289
-4.5 | 0.131 | 0.00626 | -0.134 | 20.939
-4 | 0.191 | 0.00587 | -0.135 | 32.495
-3.5 | 0.251 | 0.00577 | -0.136 | 43.471
-3 | 0.311 | 0.00562 | -0.137 | 55.346
-2.5 | 0.372 | 0.00548 | -0.138 | 67.814
-2 | 0.432 | 0.00542 | -0.138 | 79.738
-1.5 | 0.493 | 0.00534 | -0.139 | 92.197
-1 | 0.554 | 0.00523 | -0.14 | 105.924
-0.5 | 0.614 | 0.00517 | -0.141 | 118.693
0 | 0.672 | 0.00378 | -0.142 | 177.937
0.5 | 0.732 | 0.00381 | -0.143 | 192.279
1 | 0.791 | 0.00358 | -0.143 | 220.996
1.5 | 0.85 | 0.00364 | -0.144 | 233.395
2 | 0.909 | 0.00369 | -0.145 | 246.638
2.5 | 0.963 | 0.00375 | -0.146 | 256.86
3 | 1.02 | 0.00377 | -0.146 | 270.232
3.5 | 1.073 | 0.00566 | -0.147 | 189.565
4 | 1.121 | 0.01084 | -0.147 | 103.414
4.5 | 1.172 | 0.01126 | -0.148 | 104.1
5 | 1.221 | 0.01172 | -0.148 | 104.266
5.5 | 1.265 | 0.01228 | -0.149 | 103.066
6 | 1.306 | 0.01274 | -0.15 | 102.474
6.5 | 1.341 | 0.01328 | -0.15 | 101.011
7 | 1.371 | 0.01387 | -0.151 | 98.863
7.5 | 1.389 | 0.01453 | -0.151 | 95.531
8 | 1.396 | 0.01521 | -0.152 | 91.795
8.5 | 1.394 | 0.01599 | -0.153 | 87.17
9 | 1.382 | 0.0168 | -0.153 | 82.249
9.5 | 1.36 | 0.01771 | -0.154 | 76.774
10 | 1.329 | 0.01859 | -0.154 | 71.503
10.5 | 1.29 | 0.01957 | -0.155 | 65.884
11 | 1.243 | 0.02062 | -0.155 | 60.259
11.5 | 1.187 | 0.02191 | -0.155 | 54.165
12 | 0.942 | 0.07754 | -0.089 | 12.146
12.5 | 0.889 | 0.08513 | -0.08 | 10.44
13 | 0.838 | 0.09064 | -0.079 | 9.249

## 68. Re 4M Mach 0.10 (2)
BIGFOIL.COM POLAR EXPORT
NACA66A711
NACA66A711 |  |  |  | Cl Max: | 1.7589 | at alpha= | 18 | deg
XFOIL ncrit=9 |  |  |  | L/D Max: | 233.316 | at alpha= | 2 | deg
Re: | 4000000 |  |  | Cd Min: | 0.09292 | at alpha= | 20 | deg
Mach: | 0.1 |  |  | Cl=0 at alpha= | -5.6125 | deg
|  |  |  | @ Cl=0.1, Cd= | 0.0062048
|  |  |  | @ Cl=0.4, Cd= | 0.0052095
|  |  |  | @ Cl=0.6, Cd= | 0.0046722
alpha (deg) | Cl | Cd | Cm | Cl/Cd
-12.5 | -0.721 | 0.01984 | -0.1399 | -36.3407
-12 | -0.6808 | 0.01759 | -0.1393 | -38.7038
-11.5 | -0.6448 | 0.01424 | -0.1385 | -45.2809
-11 | -0.5917 | 0.01359 | -0.1387 | -43.5394
-10.5 | -0.5392 | 0.01276 | -0.1388 | -42.2571
-10 | -0.4862 | 0.01198 | -0.139 | -40.5843
-9.5 | -0.4321 | 0.01125 | -0.1393 | -38.4089
-9 | -0.3771 | 0.01064 | -0.1397 | -35.4417
-8.5 | -0.3255 | 0.00926 | -0.1398 | -35.1512
-8 | -0.2694 | 0.00884 | -0.1403 | -30.4751
-7.5 | -0.2125 | 0.00852 | -0.1409 | -24.9413
-7 | -0.1563 | 0.00808 | -0.1414 | -19.3441
-6.5 | -0.0994 | 0.00777 | -0.142 | -12.7928
-6 | -0.0427 | 0.00738 | -0.1426 | -5.7859
-5.5 | 0.0124 | 0.00658 | -0.143 | 1.8845
-5 | 0.0697 | 0.0063 | -0.1437 | 11.0635
-4.5 | 0.127 | 0.00612 | -0.1444 | 20.7516
-4 | 0.1847 | 0.00591 | -0.1451 | 31.2521
-3.5 | 0.2424 | 0.00574 | -0.1459 | 42.23
-2.5 | 0.3576 | 0.00529 | -0.1474 | 67.5992
-2 | 0.4155 | 0.00518 | -0.1482 | 80.2124
-1.5 | 0.4731 | 0.00505 | -0.1489 | 93.6832
-1 | 0.5309 | 0.00497 | -0.1498 | 106.8209
-0.5 | 0.5884 | 0.00479 | -0.1505 | 122.8392
0 | 0.6455 | 0.00421 | -0.1517 | 153.3254
0.5 | 0.7024 | 0.00354 | -0.1528 | 198.4181
1 | 0.7597 | 0.00356 | -0.1535 | 213.3989
1.5 | 0.8169 | 0.00362 | -0.1541 | 225.663
2 | 0.8726 | 0.00374 | -0.1545 | 233.3155
3 | 0.9476 | 0.00575 | -0.148 | 164.8
3.5 | 0.9737 | 0.00703 | -0.1426 | 138.5064
4 | 0.993 | 0.0082 | -0.1358 | 121.0976
5.5 | 1.0767 | 0.01093 | -0.121 | 98.5087
6.5 | 1.1566 | 0.0121 | -0.1163 | 95.5868
7 | 1.1983 | 0.01262 | -0.1143 | 94.9525
7.5 | 1.2338 | 0.01302 | -0.1112 | 94.7619
8 | 1.2734 | 0.01374 | -0.109 | 92.6783
8.5 | 1.3125 | 0.0145 | -0.1069 | 90.5172
9 | 1.3498 | 0.01538 | -0.1045 | 87.7633
9.5 | 1.3867 | 0.01631 | -0.1021 | 85.0215
10 | 1.4233 | 0.01725 | -0.0997 | 82.5101
10.5 | 1.4577 | 0.01838 | -0.0972 | 79.309
11 | 1.49 | 0.01964 | -0.0944 | 75.8656
11.5 | 1.5215 | 0.02101 | -0.0916 | 72.4179
12 | 1.5511 | 0.02252 | -0.0887 | 68.8766
12.5 | 1.579 | 0.02422 | -0.0857 | 65.1941
13 | 1.6029 | 0.02631 | -0.0824 | 60.9236
13.5 | 1.6288 | 0.02828 | -0.0795 | 57.5955
14 | 1.6536 | 0.03039 | -0.0767 | 54.4126
14.5 | 1.6758 | 0.0328 | -0.0739 | 51.0915
15 | 1.697 | 0.03538 | -0.0712 | 47.965
15.5 | 1.7152 | 0.03831 | -0.0685 | 44.7716
16 | 1.7298 | 0.04172 | -0.0658 | 41.4621
16.5 | 1.7409 | 0.04561 | -0.0633 | 38.1693
17 | 1.7512 | 0.04975 | -0.0611 | 35.2
17.5 | 1.7586 | 0.0544 | -0.0593 | 32.3272
18 | 1.7589 | 0.06009 | -0.0577 | 29.2711
18.5 | 1.756 | 0.06654 | -0.0568 | 26.3901
19 | 1.7472 | 0.07413 | -0.0567 | 23.5694
19.5 | 1.7365 | 0.08252 | -0.0576 | 21.0434
20 | 1.7163 | 0.09292 | -0.06 | 18.4707

## 69. Re 4M Mach 0.25 (1)
BIGFOIL.COM POLAR EXPORT
NACA66A711
NACA66A711 |  |  |  | Cl Max: | 1.391 | at alpha= | 7.5 | deg
JavaFoil+Calcfoil stall+Eppler ext transition |  |  |  | L/D Max: | 260.778 | at alpha= | 2.5 | deg
Re: | 4000000 |  |  | Cd Min: | 0.00353 | at alpha= | 0 | deg
Mach: | 0.25 |  |  | Cl=0 at alpha= | -5.65 | deg
|  |  |  | @ Cl=0.1, Cd= | 0.0064277
|  |  |  | @ Cl=0.4, Cd= | 0.0055252
|  |  |  | @ Cl=0.6, Cd= | 0.09232
alpha (deg) | Cl | Cd | Cm | Cl/Cd
-15.5 | -0.057 | 0.11624 | -0.056 | -0.49
-15 | -0.054 | 0.11215 | -0.056 | -0.483
-14.5 | -0.051 | 0.1079 | -0.056 | -0.475
-14 | -0.097 | 0.10413 | -0.056 | -0.929
-13.5 | -0.15 | 0.09709 | -0.056 | -1.546
-13 | -0.185 | 0.09197 | -0.056 | -2.01
-12.5 | -0.213 | 0.08786 | -0.056 | -2.424
-12 | -0.235 | 0.08229 | -0.057 | -2.86
-11.5 | -0.252 | 0.07888 | -0.057 | -3.195
-11 | -0.263 | 0.07442 | -0.057 | -3.53
-10.5 | -0.267 | 0.06968 | -0.057 | -3.831
-10 | -0.265 | 0.06561 | -0.057 | -4.032
-9.5 | -0.255 | 0.06211 | -0.057 | -4.112
-9 | -0.24 | 0.05689 | -0.058 | -4.213
-8.5 | -0.218 | 0.05269 | -0.06 | -4.132
-8 | -0.19 | 0.04917 | -0.061 | -3.863
-7.5 | -0.157 | 0.04601 | -0.063 | -3.414
-7 | -0.12 | 0.04289 | -0.066 | -2.792
-6.5 | -0.079 | 0.04038 | -0.068 | -1.948
-6 | -0.035 | 0.03768 | -0.072 | -0.918
-5.5 | 0.015 | 0.00665 | -0.136 | 2.206
-5 | 0.074 | 0.00651 | -0.137 | 11.327
-4.5 | 0.134 | 0.00632 | -0.138 | 21.223
-4 | 0.195 | 0.00599 | -0.139 | 32.634
-3.5 | 0.257 | 0.0058 | -0.14 | 44.368
-3 | 0.319 | 0.0057 | -0.141 | 56.05
-2.5 | 0.382 | 0.00556 | -0.141 | 68.592
-2 | 0.444 | 0.00544 | -0.142 | 81.662
-1.5 | 0.506 | 0.00537 | -0.143 | 94.221
-1 | 0.569 | 0.00529 | -0.144 | 107.504
-0.5 | 0.63 | 0.0052 | -0.145 | 121.23
0 | 0.691 | 0.00353 | -0.146 | 195.905
0.5 | 0.752 | 0.00357 | -0.146 | 210.516
1 | 0.813 | 0.0036 | -0.147 | 225.485
1.5 | 0.873 | 0.00367 | -0.148 | 237.819
2 | 0.934 | 0.00376 | -0.149 | 248.66
2.5 | 0.989 | 0.00379 | -0.15 | 260.778
3 | 1.047 | 0.00453 | -0.15 | 231.126
3.5 | 1.1 | 0.00591 | -0.151 | 186.187
4 | 1.149 | 0.01123 | -0.151 | 102.368
4.5 | 1.201 | 0.01168 | -0.152 | 102.763
5 | 1.25 | 0.01223 | -0.152 | 102.196
5.5 | 1.292 | 0.01281 | -0.153 | 100.855
6 | 1.33 | 0.0133 | -0.154 | 100.008
6.5 | 1.361 | 0.01392 | -0.154 | 97.805
7 | 1.385 | 0.01458 | -0.155 | 95.021
7.5 | 1.391 | 0.0154 | -0.155 | 90.298
8 | 1.381 | 0.01638 | -0.156 | 84.311
8.5 | 1.357 | 0.01713 | -0.157 | 79.217
9 | 1.316 | 0.01812 | -0.157 | 72.586
9.5 | 1.257 | 0.01923 | -0.158 | 65.374
10 | 1.179 | 0.02039 | -0.158 | 57.843
10.5 | 0.903 | 0.06931 | -0.08 | 13.026
11 | 0.819 | 0.07471 | -0.077 | 10.967
11.5 | 0.728 | 0.08095 | -0.075 | 8.993
12 | 0.63 | 0.08661 | -0.074 | 7.277
12.5 | 0.527 | 0.09232 | -0.073 | 5.709

## 70. Re 4M Mach 0.25 (2)
BIGFOIL.COM POLAR EXPORT
NACA66A711
NACA66A711 |  |  |  | Cl Max: | 1.631 | at alpha= | 14.5 | deg
XFOIL ncrit=9 |  |  |  | L/D Max: | 236.947 | at alpha= | 2 | deg
Re: | 4000000 |  |  | Cd Min: | 0.21336 | at alpha= | -20 | deg
Mach: | 0.25 |  |  | Cl=0 at alpha= | -5.6098 | deg
|  |  |  | @ Cl=0.1, Cd= | 0.0063944
|  |  |  | @ Cl=0.4, Cd= | 0.0052978
|  |  |  | @ Cl=0.6, Cd= | 0.0047011
alpha (deg) | Cl | Cd | Cm | Cl/Cd
-20 | -0.3824 | 0.21336 | -0.0575 | -1.7923
-19.5 | -0.3645 | 0.20676 | -0.0615 | -1.7629
-19 | -0.3463 | 0.19995 | -0.0656 | -1.7319
-18.5 | -0.3297 | 0.19292 | -0.0697 | -1.709
-18 | -0.3108 | 0.18682 | -0.0738 | -1.6636
-17.5 | -0.2918 | 0.18026 | -0.0776 | -1.6188
-16.5 | -0.2561 | 0.16669 | -0.0854 | -1.5364
-16 | -0.2389 | 0.15968 | -0.0893 | -1.4961
-15.5 | -0.2212 | 0.15311 | -0.0931 | -1.4447
-15 | -0.2048 | 0.14609 | -0.0968 | -1.4019
-14.5 | -0.192 | 0.13857 | -0.1006 | -1.3856
-14 | -0.1828 | 0.12954 | -0.1042 | -1.4111
-13.5 | -0.1705 | 0.1221 | -0.1077 | -1.3964
-13 | -0.1509 | 0.11714 | -0.111 | -1.2882
-12.5 | -0.1431 | 0.10889 | -0.1146 | -1.3142
-12 | -0.1307 | 0.10221 | -0.1179 | -1.2787
-11.5 | -0.1189 | 0.0956 | -0.1211 | -1.2437
-11 | -0.1138 | 0.08774 | -0.1244 | -1.297
-10.5 | -0.1102 | 0.08047 | -0.1276 | -1.3695
-10 | -0.1036 | 0.07409 | -0.1307 | -1.3983
-9.5 | -0.0959 | 0.06812 | -0.1336 | -1.4078
-8 | -0.2726 | 0.01254 | -0.1482 | -21.7384
-7.5 | -0.2224 | 0.00985 | -0.1477 | -22.5787
-7 | -0.1636 | 0.00923 | -0.1478 | -17.7248
-6.5 | -0.1046 | 0.00863 | -0.148 | -12.1205
-5.5 | 0.0129 | 0.00748 | -0.1485 | 1.7246
-5 | 0.0699 | 0.00651 | -0.1486 | 10.7373
-4.5 | 0.1298 | 0.00628 | -0.1492 | 20.6688
-4 | 0.1896 | 0.00605 | -0.1498 | 31.3388
-3.5 | 0.249 | 0.00585 | -0.1504 | 42.5641
-3 | 0.3086 | 0.00549 | -0.1511 | 56.2113
-2.5 | 0.3686 | 0.00534 | -0.1519 | 69.0262
-2 | 0.4282 | 0.00526 | -0.1527 | 81.4068
-1.5 | 0.4877 | 0.0051 | -0.1534 | 95.6275
-1 | 0.5478 | 0.00501 | -0.1543 | 109.3413
0 | 0.6661 | 0.00431 | -0.1563 | 154.5476
0.5 | 0.7245 | 0.0036 | -0.1574 | 201.25
1 | 0.7839 | 0.00361 | -0.1582 | 217.1468
1.5 | 0.8427 | 0.00368 | -0.1587 | 228.9946
2 | 0.9004 | 0.0038 | -0.1591 | 236.9474
2.5 | 0.9534 | 0.00414 | -0.1584 | 230.2899
3 | 0.9727 | 0.00584 | -0.1512 | 166.5582
3.5 | 0.991 | 0.00721 | -0.1438 | 137.448
4 | 0.9977 | 0.00847 | -0.1339 | 117.7922
5 | 1.0431 | 0.01093 | -0.1217 | 95.4346
5.5 | 1.0834 | 0.0116 | -0.1189 | 93.3966
6.5 | 1.1666 | 0.01294 | -0.1138 | 90.1546
7 | 1.2086 | 0.0136 | -0.1114 | 88.8676
7.5 | 1.2446 | 0.01417 | -0.1078 | 87.8335
8 | 1.2863 | 0.01496 | -0.1055 | 85.9826
8.5 | 1.3262 | 0.01588 | -0.1029 | 83.5139
9 | 1.3637 | 0.01698 | -0.0999 | 80.3121
9.5 | 1.4024 | 0.01804 | -0.0972 | 77.7384
10 | 1.4382 | 0.01931 | -0.0941 | 74.4795
10.5 | 1.4699 | 0.02088 | -0.0905 | 70.3975
11 | 1.5031 | 0.02245 | -0.0872 | 66.9532
11.5 | 1.5316 | 0.02441 | -0.0834 | 62.7448
12 | 1.5558 | 0.0268 | -0.0793 | 58.0522
12.5 | 1.5773 | 0.02957 | -0.0751 | 53.3412
13 | 1.5992 | 0.03241 | -0.0713 | 49.3428
13.5 | 1.6151 | 0.03596 | -0.0673 | 44.9138
14 | 1.6269 | 0.04008 | -0.0634 | 40.5913
14.5 | 1.631 | 0.0452 | -0.0595 | 36.0841
15 | 1.6273 | 0.05143 | -0.0561 | 31.6411
15.5 | 1.6121 | 0.05937 | -0.0533 | 27.1534
16 | 1.5846 | 0.06951 | -0.0521 | 22.7967
16.5 | 1.5483 | 0.08189 | -0.0532 | 18.9071
17 | 1.5114 | 0.09573 | -0.0572 | 15.7882
17.5 | 1.4718 | 0.11161 | -0.0644 | 13.187
18 | 1.4327 | 0.12898 | -0.0744 | 11.1079
18.5 | 1.3934 | 0.14821 | -0.087 | 9.4015
19 | 1.3462 | 0.17108 | -0.1021 | 7.8688
19.5 | 1.2568 | 0.20636 | -0.1245 | 6.0903

## 71. Re 4M Mach 0.50 (1)
BIGFOIL.COM POLAR EXPORT
NACA66A711
NACA66A711 |  |  |  | Cl Max: | 1.381 | at alpha= | 5.5 | deg
JavaFoil+Calcfoil stall+Eppler ext transition |  |  |  | L/D Max: | 233.637 | at alpha= | 2.5 | deg
Re: | 4000000 |  |  | Cd Min: | 0.0043 | at alpha= | 0 | deg
Mach: | 0.5 |  |  | Cl=0 at alpha= | -5.6395 | deg
|  |  |  | @ Cl=0.1, Cd= | 0.033985
|  |  |  | @ Cl=0.4, Cd= | 0.0056493
|  |  |  | @ Cl=0.6, Cd= | 0.005127
alpha (deg) | Cl | Cd | Cm | Cl/Cd
-20 | -0.784 | 0.1594 | -0.069 | -4.916
-19.5 | -0.758 | 0.15895 | -0.07 | -4.766
-19 | -0.73 | 0.1532 | -0.069 | -4.762
-18.5 | -0.701 | 0.14761 | -0.067 | -4.752
-18 | -0.674 | 0.14218 | -0.067 | -4.743
-17.5 | -0.648 | 0.13776 | -0.068 | -4.701
-17 | -0.621 | 0.13149 | -0.068 | -4.72
-16.5 | -0.594 | 0.12937 | -0.069 | -4.589
-16 | -0.567 | 0.12488 | -0.069 | -4.537
-15.5 | -0.539 | 0.11751 | -0.067 | -4.584
-15 | -0.512 | 0.10852 | -0.068 | -4.715
-14.5 | -0.485 | 0.10124 | -0.068 | -4.787
-14 | -0.458 | 0.0923 | -0.069 | -4.957
-13.5 | -0.43 | 0.08742 | -0.07 | -4.924
-13 | -0.403 | 0.08195 | -0.071 | -4.921
-12.5 | -0.376 | 0.07698 | -0.072 | -4.886
-12 | -0.348 | 0.09009 | -0.068 | -3.863
-11.5 | -0.321 | 0.08065 | -0.067 | -3.974
-11 | -0.293 | 0.07303 | -0.069 | -4.018
-10.5 | -0.266 | 0.06706 | -0.069 | -3.969
-10 | -0.239 | 0.06152 | -0.07 | -3.884
-9.5 | -0.212 | 0.05778 | -0.071 | -3.664
-9 | -0.184 | 0.05423 | -0.072 | -3.401
-8.5 | -0.157 | 0.05053 | -0.073 | -3.11
-8 | -0.129 | 0.05732 | -0.066 | -2.257
-7.5 | -0.102 | 0.05161 | -0.066 | -1.978
-7 | -0.075 | 0.04649 | -0.068 | -1.611
-6.5 | -0.048 | 0.04287 | -0.07 | -1.111
-6 | -0.031 | 0.04159 | -0.066 | -0.744
-5.5 | 0.012 | 0.03879 | -0.067 | 0.308
-5 | 0.063 | 0.03613 | -0.071 | 1.737
-4.5 | 0.117 | 0.033 | -0.081 | 3.555
-4 | 0.214 | 0.00624 | -0.155 | 34.315
-3.5 | 0.284 | 0.00609 | -0.156 | 46.668
-3 | 0.355 | 0.0059 | -0.157 | 60.137
-2.5 | 0.425 | 0.00551 | -0.158 | 77.171
-2 | 0.495 | 0.00536 | -0.159 | 92.418
-1.5 | 0.565 | 0.00527 | -0.16 | 107.28
-1 | 0.636 | 0.00498 | -0.161 | 127.7
-0.5 | 0.705 | 0.00544 | -0.162 | 129.633
0 | 0.771 | 0.0043 | -0.162 | 179.327
0.5 | 0.839 | 0.00439 | -0.163 | 191.032
1 | 0.906 | 0.00436 | -0.164 | 207.767
1.5 | 0.974 | 0.00447 | -0.165 | 218.112
2 | 1.041 | 0.00459 | -0.166 | 227.089
2.5 | 1.1 | 0.00471 | -0.167 | 233.637
3 | 1.162 | 0.00498 | -0.167 | 233.57
3.5 | 1.213 | 0.01256 | -0.167 | 96.562
4 | 1.268 | 0.01317 | -0.168 | 96.228
4.5 | 1.318 | 0.01385 | -0.169 | 95.144
5 | 1.36 | 0.01464 | -0.169 | 92.871
5.5 | 1.381 | 0.0155 | -0.17 | 89.083
6 | 1.372 | 0.01649 | -0.171 | 83.178
6.5 | 1.294 | 0.01805 | -0.171 | 71.688
7 | 0.676 | 0.04906 | -0.077 | 13.781
7.5 | 0.856 | 0.0197 | -0.173 | 43.449
8 | 0.731 | 0.05259 | -0.09 | 13.903
8.5 | 0.754 | 0.05922 | -0.078 | 12.732
9 | 0.947 | 0.02227 | -0.175 | 42.552
9.5 | 0.977 | 0.02369 | -0.175 | 41.234
10 | 0.833 | 0.06803 | -0.087 | 12.248
10.5 | 0.858 | 0.07611 | -0.086 | 11.276

## 72. Re 4M Mach 0.50 (2)
BIGFOIL.COM POLAR EXPORT
NACA66A711
NACA66A711 |  |  |  | Cl Max: | 1.3889 | at alpha= | 9 | deg
XFOIL ncrit=9 |  |  |  | L/D Max: | 252.681 | at alpha= | 2.5 | deg
Re: | 4000000 |  |  | Cd Min: | 0.22843 | at alpha= | -20 | deg
Mach: | 0.5 |  |  | Cl=0 at alpha= | -9.6946 | deg
|  |  |  | @ Cl=0.1, Cd= | 0.016754
|  |  |  | @ Cl=0.4, Cd= | 0.0057755
|  |  |  | @ Cl=0.6, Cd= | 0.0052758
alpha (deg) | Cl | Cd | Cm | Cl/Cd
-20 | -0.3969 | 0.22843 | -0.0638 | -1.7375
-19.5 | -0.3749 | 0.22092 | -0.0686 | -1.697
-19 | -0.3531 | 0.21342 | -0.0732 | -1.6545
-18.5 | -0.3326 | 0.20509 | -0.0779 | -1.6217
-18 | -0.3096 | 0.19819 | -0.0828 | -1.5621
-17.5 | -0.286 | 0.19106 | -0.0873 | -1.4969
-17 | -0.2639 | 0.18362 | -0.0919 | -1.4372
-16.5 | -0.2423 | 0.17621 | -0.0963 | -1.3751
-16 | -0.2212 | 0.16878 | -0.1006 | -1.3106
-15.5 | -0.1998 | 0.16167 | -0.1049 | -1.2359
-15 | -0.1792 | 0.15432 | -0.1091 | -1.1612
-14.5 | -0.1603 | 0.14692 | -0.1133 | -1.0911
-14 | -0.1416 | 0.13926 | -0.1175 | -1.0168
-13.5 | -0.1225 | 0.1321 | -0.1215 | -0.92733
-13 | -0.107 | 0.12395 | -0.1254 | -0.86325
-12.5 | -0.0893 | 0.11706 | -0.1292 | -0.76286
-12 | -0.0718 | 0.11039 | -0.1328 | -0.65042
-11.5 | -0.0527 | 0.10438 | -0.1362 | -0.50489
-11 | -0.0353 | 0.09796 | -0.1396 | -0.36035
-10.5 | -0.0242 | 0.09039 | -0.143 | -0.26773
-10 | -0.0113 | 0.08381 | -0.1463 | -0.13483
-9.5 | 0.0072 | 0.07873 | -0.1489 | 0.091452
-9 | 0.0177 | 0.07229 | -0.1519 | 0.24485
-8.5 | 0.0263 | 0.06591 | -0.1547 | 0.39903
-8 | 0.033 | 0.05984 | -0.1572 | 0.55147
-7.5 | 0.0292 | 0.05266 | -0.1602 | 0.5545
-7 | 0.016 | 0.04579 | -0.1647 | 0.34942
-6.5 | 0.0205 | 0.03816 | -0.1698 | 0.53721
-5.5 | 0.0637 | 0.0234 | -0.1736 | 2.7222
-5 | 0.1021 | 0.01637 | -0.1731 | 6.237
-4.5 | 0.146 | 0.00876 | -0.1719 | 16.6667
-4 | 0.212 | 0.00731 | -0.1714 | 29.0014
-3.5 | 0.2794 | 0.0066 | -0.1712 | 42.3333
-3 | 0.3478 | 0.00615 | -0.1715 | 56.5528
-2.5 | 0.4161 | 0.00566 | -0.172 | 73.5159
-2 | 0.4845 | 0.0055 | -0.1727 | 88.0909
-1.5 | 0.5523 | 0.00536 | -0.1734 | 103.041
-1 | 0.6203 | 0.00524 | -0.1742 | 118.3779
-0.5 | 0.6887 | 0.00515 | -0.1752 | 133.7282
0 | 0.7559 | 0.00481 | -0.1762 | 157.1518
0.5 | 0.8223 | 0.00387 | -0.1778 | 212.4806
1 | 0.8901 | 0.00388 | -0.1785 | 229.4072
1.5 | 0.9567 | 0.00397 | -0.1789 | 240.9824
2 | 1.0222 | 0.00408 | -0.1789 | 250.5392
2.5 | 1.084 | 0.00429 | -0.1779 | 252.6807
3 | 1.0672 | 0.00598 | -0.1611 | 178.4615
3.5 | 1.049 | 0.008 | -0.1453 | 131.125
4.5 | 1.0509 | 0.01256 | -0.1235 | 83.6704
5 | 1.0728 | 0.0145 | -0.1165 | 73.9862
5.5 | 1.1194 | 0.01552 | -0.1131 | 72.1263
6 | 1.1649 | 0.01663 | -0.1094 | 70.0481
6.5 | 1.2106 | 0.01784 | -0.1057 | 67.8587
7 | 1.2557 | 0.01916 | -0.1016 | 65.5376
7.5 | 1.2958 | 0.02083 | -0.0969 | 62.2084
8 | 1.3398 | 0.02201 | -0.0922 | 60.8723
8.5 | 1.3739 | 0.02444 | -0.0864 | 56.2152
9 | 1.3889 | 0.02831 | -0.0788 | 49.0604
9.5 | 1.3854 | 0.03435 | -0.07 | 40.3319
10 | 1.3807 | 0.04261 | -0.0627 | 32.4032
10.5 | 1.3559 | 0.05218 | -0.0571 | 25.9851
11 | 1.3208 | 0.06316 | -0.0542 | 20.912
11.5 | 1.2829 | 0.07556 | -0.0547 | 16.9786
12 | 1.2453 | 0.0896 | -0.0589 | 13.8984
12.5 | 1.2103 | 0.10539 | -0.0671 | 11.484
13 | 1.1799 | 0.12291 | -0.0786 | 9.5997
13.5 | 1.1593 | 0.14159 | -0.0911 | 8.1877
14 | 1.146 | 0.15876 | -0.1018 | 7.2184

## 73. Re 5M Mach 0.00 (1)
BIGFOIL.COM POLAR EXPORT
NACA66A711
NACA66A711 |  |  |  | Cl Max: | 1.398 | at alpha= | 8 | deg
JavaFoil+Calcfoil stall+Eppler ext transition |  |  |  | L/D Max: | 258.49 | at alpha= | 2.5 | deg
Re: | 5000000 |  |  | Cd Min: | 0.00351 | at alpha= | 1.5 | deg
Mach: | 0 |  |  | Cl=0 at alpha= | -5.625 | deg
|  |  |  | @ Cl=0.1, Cd= | 0.0061098
|  |  |  | @ Cl=0.4, Cd= | 0.00526
|  |  |  | @ Cl=0.6, Cd= | 0.0049836
alpha (deg) | Cl | Cd | Cm | Cl/Cd
-18.5 | -0.26 | 0.15551 | -0.051 | -1.672
-18 | -0.272 | 0.1466 | -0.051 | -1.857
-17.5 | -0.285 | 0.13936 | -0.052 | -2.042
-17 | -0.297 | 0.13381 | -0.052 | -2.22
-16.5 | -0.31 | 0.12649 | -0.052 | -2.447
-16 | -0.322 | 0.1199 | -0.052 | -2.684
-15.5 | -0.333 | 0.11543 | -0.053 | -2.889
-15 | -0.344 | 0.1098 | -0.053 | -3.137
-14.5 | -0.354 | 0.10357 | -0.053 | -3.42
-14 | -0.363 | 0.09929 | -0.053 | -3.652
-13.5 | -0.367 | 0.09323 | -0.054 | -3.932
-13 | -0.367 | 0.08891 | -0.054 | -4.129
-12.5 | -0.365 | 0.08367 | -0.054 | -4.363
-12 | -0.36 | 0.07885 | -0.055 | -4.568
-11.5 | -0.352 | 0.0745 | -0.055 | -4.728
-11 | -0.341 | 0.06941 | -0.056 | -4.912
-10.5 | -0.326 | 0.06515 | -0.057 | -5.004
-10 | -0.307 | 0.06126 | -0.059 | -5.018
-9.5 | -0.285 | 0.05725 | -0.06 | -4.978
-9 | -0.259 | 0.05343 | -0.061 | -4.845
-8.5 | -0.229 | 0.05009 | -0.063 | -4.572
-8 | -0.196 | 0.04678 | -0.065 | -4.186
-7.5 | -0.159 | 0.044 | -0.067 | -3.621
-7 | -0.148 | 0.00672 | -0.129 | -22.075
-6.5 | -0.096 | 0.00663 | -0.13 | -14.535
-6 | -0.042 | 0.00651 | -0.131 | -6.452
-5.5 | 0.014 | 0.00637 | -0.132 | 2.252
-5 | 0.072 | 0.0062 | -0.133 | 11.615
-4.5 | 0.131 | 0.00601 | -0.134 | 21.701
-4 | 0.19 | 0.00589 | -0.135 | 32.235
-3.5 | 0.25 | 0.00556 | -0.135 | 44.913
-3 | 0.31 | 0.00544 | -0.136 | 56.912
-2.5 | 0.37 | 0.00531 | -0.137 | 69.615
-2 | 0.43 | 0.00521 | -0.138 | 82.522
-1.5 | 0.49 | 0.00514 | -0.139 | 95.348
-1 | 0.551 | 0.00505 | -0.139 | 109.214
-0.5 | 0.61 | 0.00497 | -0.14 | 122.847
0 | 0.669 | 0.00367 | -0.141 | 182.426
0.5 | 0.728 | 0.0037 | -0.142 | 196.649
1 | 0.787 | 0.00374 | -0.143 | 210.555
1.5 | 0.846 | 0.00351 | -0.143 | 241.375
2 | 0.905 | 0.00354 | -0.144 | 255.695
2.5 | 0.959 | 0.00371 | -0.145 | 258.49
3 | 1.014 | 0.00563 | -0.146 | 180.086
3.5 | 1.067 | 0.00623 | -0.146 | 171.177
4 | 1.117 | 0.01037 | -0.146 | 107.723
4.5 | 1.168 | 0.01076 | -0.147 | 108.587
5 | 1.217 | 0.01121 | -0.148 | 108.583
5.5 | 1.261 | 0.01172 | -0.148 | 107.588
6 | 1.302 | 0.01214 | -0.149 | 107.248
6.5 | 1.338 | 0.01266 | -0.15 | 105.659
7 | 1.369 | 0.01321 | -0.15 | 103.639
7.5 | 1.388 | 0.01384 | -0.151 | 100.265
8 | 1.398 | 0.01448 | -0.151 | 96.547
8.5 | 1.398 | 0.0152 | -0.152 | 91.972
9 | 1.39 | 0.01595 | -0.153 | 87.14
9.5 | 1.373 | 0.01682 | -0.153 | 81.616
10 | 1.347 | 0.01755 | -0.154 | 76.74
10.5 | 1.313 | 0.01849 | -0.154 | 71.012
11 | 1.272 | 0.01967 | -0.155 | 64.65
11.5 | 1.226 | 0.02048 | -0.155 | 59.867
12 | 1.172 | 0.02187 | -0.155 | 53.605
12.5 | 1.116 | 0.02357 | -0.155 | 47.343
13 | 0.894 | 0.08197 | -0.097 | 10.91

## 74. Re 5M Mach 0.00 (2)
BIGFOIL.COM POLAR EXPORT
NACA66A711
NACA66A711 |  |  |  | Cl Max: | 1.815 | at alpha= | 18.5 | deg
XFOIL ncrit=9 |  |  |  | L/D Max: | 242.006 | at alpha= | 2 | deg
Re: | 5000000 |  |  | Cd Min: | 0.21 | at alpha= | -20 | deg
Mach: | 0 |  |  | Cl=0 at alpha= | -5.6132 | deg
|  |  |  | @ Cl=0.1, Cd= | 0.0057572
|  |  |  | @ Cl=0.4, Cd= | 0.0049641
|  |  |  | @ Cl=0.6, Cd= | 0.0045197
alpha (deg) | Cl | Cd | Cm | Cl/Cd
-20 | -0.3793 | 0.21 | -0.0561 | -1.8062
-19.5 | -0.362 | 0.20346 | -0.0601 | -1.7792
-19 | -0.345 | 0.1968 | -0.064 | -1.753
-18.5 | -0.3312 | 0.1888 | -0.0679 | -1.7542
-18 | -0.3133 | 0.18304 | -0.0718 | -1.7116
-17.5 | -0.2951 | 0.1772 | -0.0756 | -1.6653
-15.5 | -0.9348 | 0.02775 | -0.1418 | -33.6865
-15 | -0.9434 | 0.0228 | -0.1383 | -41.3772
-14.5 | -0.9194 | 0.01989 | -0.1367 | -46.2242
-14 | -0.8827 | 0.01798 | -0.1359 | -49.0934
-13.5 | -0.8402 | 0.01654 | -0.1355 | -50.7981
-13 | -0.7936 | 0.0154 | -0.1354 | -51.5325
-12.5 | -0.7451 | 0.0144 | -0.1355 | -51.7431
-12 | -0.6958 | 0.01338 | -0.1356 | -52.003
-11.5 | -0.6488 | 0.01182 | -0.1354 | -54.89
-11 | -0.5965 | 0.01113 | -0.1357 | -53.5939
-10.5 | -0.543 | 0.01053 | -0.1362 | -51.567
-10 | -0.4888 | 0.00996 | -0.1367 | -49.0763
-9.5 | -0.4342 | 0.00946 | -0.1372 | -45.8985
-9 | -0.379 | 0.00908 | -0.1377 | -41.7401
-8.5 | -0.3231 | 0.00875 | -0.1384 | -36.9257
-8 | -0.2696 | 0.00779 | -0.1388 | -34.6085
-7.5 | -0.2135 | 0.00749 | -0.1394 | -28.5047
-7 | -0.1571 | 0.00713 | -0.1401 | -22.0337
-6.5 | -0.1006 | 0.00686 | -0.1407 | -14.6647
-6 | -0.0441 | 0.00657 | -0.1414 | -6.7123
-5.5 | 0.0129 | 0.00634 | -0.1421 | 2.0347
-5 | 0.0689 | 0.00586 | -0.1427 | 11.7577
-4.5 | 0.1264 | 0.00567 | -0.1435 | 22.2928
-4 | 0.1837 | 0.0055 | -0.1443 | 33.4
-3.5 | 0.241 | 0.00536 | -0.1451 | 44.9627
-3 | 0.2986 | 0.00513 | -0.1459 | 58.2066
-2.5 | 0.3562 | 0.00501 | -0.1467 | 71.0978
-2 | 0.4135 | 0.00495 | -0.1475 | 83.5354
-1.5 | 0.4714 | 0.0048 | -0.1483 | 98.2083
-1 | 0.5285 | 0.00476 | -0.1491 | 111.0294
-0.5 | 0.5861 | 0.00462 | -0.1499 | 126.8615
0 | 0.6429 | 0.00421 | -0.1509 | 152.7078
0.5 | 0.6999 | 0.00343 | -0.1522 | 204.0525
1 | 0.7567 | 0.00339 | -0.1529 | 223.2153
1.5 | 0.8139 | 0.00342 | -0.1536 | 237.9825
2 | 0.8688 | 0.00359 | -0.1539 | 242.0056
2.5 | 0.9042 | 0.00479 | -0.1504 | 188.7683
3 | 0.9341 | 0.00612 | -0.1458 | 152.6307
3.5 | 0.9653 | 0.00718 | -0.1415 | 134.4429
5 | 1.0469 | 0.00986 | -0.126 | 106.1765
5.5 | 1.0872 | 0.01036 | -0.1236 | 104.9421
6 | 1.1273 | 0.01088 | -0.1213 | 103.6121
6.5 | 1.1679 | 0.01141 | -0.1191 | 102.3576
7 | 1.2086 | 0.01193 | -0.1171 | 101.3076
7.5 | 1.247 | 0.01259 | -0.1146 | 99.0469
8 | 1.2841 | 0.01287 | -0.1119 | 99.7747
8.5 | 1.3231 | 0.01358 | -0.1098 | 97.43
9 | 1.3594 | 0.01445 | -0.1072 | 94.0761
9.5 | 1.3982 | 0.01519 | -0.1053 | 92.0474
10 | 1.4337 | 0.01613 | -0.1028 | 88.8841
10.5 | 1.4686 | 0.01713 | -0.1004 | 85.7326
11 | 1.5011 | 0.01831 | -0.0977 | 81.9825
11.5 | 1.5331 | 0.01953 | -0.095 | 78.4997
12 | 1.5633 | 0.02094 | -0.0922 | 74.6562
12.5 | 1.5908 | 0.02253 | -0.0892 | 70.6081
13 | 1.621 | 0.02398 | -0.0867 | 67.598
13.5 | 1.6485 | 0.02565 | -0.084 | 64.269
14 | 1.6746 | 0.02748 | -0.0813 | 60.9389
14.5 | 1.699 | 0.02951 | -0.0786 | 57.5737
15 | 1.7222 | 0.03169 | -0.076 | 54.3452
15.5 | 1.7438 | 0.03409 | -0.0735 | 51.1528
16 | 1.7619 | 0.03687 | -0.0708 | 47.7868
16.5 | 1.778 | 0.03994 | -0.0683 | 44.5168
17 | 1.7917 | 0.04337 | -0.0659 | 41.312
17.5 | 1.803 | 0.04716 | -0.0638 | 38.2316
18 | 1.8096 | 0.05164 | -0.0617 | 35.0426
18.5 | 1.815 | 0.05644 | -0.0601 | 32.158
19 | 1.813 | 0.06239 | -0.0588 | 29.0591
19.5 | 1.8087 | 0.06899 | -0.0582 | 26.2168
20 | 1.7938 | 0.07744 | -0.0585 | 23.1637

## 75. Re 5M Mach 0.10 (1)
BIGFOIL.COM POLAR EXPORT
NACA66A711
NACA66A711 |  |  |  | Cl Max: | 1.397 | at alpha= | 8 | deg
JavaFoil+Calcfoil stall+Eppler ext transition |  |  |  | L/D Max: | 259.169 | at alpha= | 2.5 | deg
Re: | 5000000 |  |  | Cd Min: | 0.00351 | at alpha= | 1.5 | deg
Mach: | 0.1 |  |  | Cl=0 at alpha= | -5.625 | deg
|  |  |  | @ Cl=0.1, Cd= | 0.0061083
|  |  |  | @ Cl=0.4, Cd= | 0.0052573
|  |  |  | @ Cl=0.6, Cd= | 0.0050217
alpha (deg) | Cl | Cd | Cm | Cl/Cd
-18 | -0.232 | 0.14839 | -0.052 | -1.56
-17.5 | -0.245 | 0.14086 | -0.052 | -1.742
-17 | -0.26 | 0.13337 | -0.052 | -1.947
-16.5 | -0.274 | 0.1299 | -0.052 | -2.109
-16 | -0.288 | 0.12314 | -0.053 | -2.342
-15.5 | -0.302 | 0.11472 | -0.053 | -2.637
-15 | -0.316 | 0.11161 | -0.053 | -2.831
-14.5 | -0.328 | 0.10418 | -0.054 | -3.153
-14 | -0.34 | 0.09973 | -0.054 | -3.405
-13.5 | -0.346 | 0.0943 | -0.054 | -3.674
-13 | -0.35 | 0.08978 | -0.054 | -3.894
-12.5 | -0.35 | 0.08356 | -0.055 | -4.19
-12 | -0.348 | 0.07972 | -0.055 | -4.362
-11.5 | -0.342 | 0.07533 | -0.055 | -4.541
-11 | -0.333 | 0.07011 | -0.056 | -4.749
-10.5 | -0.32 | 0.06543 | -0.057 | -4.89
-10 | -0.303 | 0.06164 | -0.058 | -4.916
-9.5 | -0.282 | 0.05774 | -0.06 | -4.884
-9 | -0.257 | 0.05402 | -0.061 | -4.756
-8.5 | -0.228 | 0.0504 | -0.062 | -4.522
-8 | -0.195 | 0.04711 | -0.064 | -4.144
-7.5 | -0.159 | 0.04436 | -0.066 | -3.587
-7 | -0.121 | 0.04 | -0.075 | -3.017
-6.5 | -0.097 | 0.0066 | -0.131 | -14.638
-6 | -0.042 | 0.00651 | -0.132 | -6.47
-5.5 | 0.014 | 0.00635 | -0.133 | 2.265
-5 | 0.072 | 0.00617 | -0.134 | 11.703
-4.5 | 0.131 | 0.00604 | -0.134 | 21.713
-4 | 0.191 | 0.00589 | -0.135 | 32.375
-3.5 | 0.251 | 0.00556 | -0.136 | 45.065
-3 | 0.311 | 0.00541 | -0.137 | 57.458
-2.5 | 0.372 | 0.00529 | -0.138 | 70.221
-2 | 0.432 | 0.00522 | -0.138 | 82.809
-1.5 | 0.493 | 0.00514 | -0.139 | 95.859
-1 | 0.554 | 0.00506 | -0.14 | 109.458
-0.5 | 0.614 | 0.00501 | -0.141 | 122.573
0 | 0.672 | 0.00366 | -0.142 | 183.894
0.5 | 0.732 | 0.00371 | -0.143 | 197.38
1 | 0.791 | 0.00374 | -0.143 | 211.756
1.5 | 0.85 | 0.00351 | -0.144 | 242.401
2 | 0.909 | 0.00356 | -0.145 | 255.595
2.5 | 0.964 | 0.00372 | -0.146 | 259.169
3 | 1.018 | 0.00565 | -0.146 | 180.148
3.5 | 1.072 | 0.00628 | -0.147 | 170.651
4 | 1.122 | 0.01043 | -0.147 | 107.57
4.5 | 1.173 | 0.01084 | -0.148 | 108.236
5 | 1.222 | 0.01128 | -0.148 | 108.357
5.5 | 1.266 | 0.01182 | -0.149 | 107.15
6 | 1.307 | 0.01226 | -0.15 | 106.595
6.5 | 1.342 | 0.01277 | -0.15 | 105.068
7 | 1.372 | 0.01334 | -0.151 | 102.866
7.5 | 1.39 | 0.01398 | -0.152 | 99.432
8 | 1.397 | 0.01462 | -0.152 | 95.577
8.5 | 1.395 | 0.01538 | -0.153 | 90.702
9 | 1.383 | 0.01613 | -0.153 | 85.71
9.5 | 1.361 | 0.01703 | -0.154 | 79.918
10 | 1.33 | 0.01787 | -0.154 | 74.429
10.5 | 1.291 | 0.01881 | -0.155 | 68.64
11 | 1.244 | 0.01985 | -0.155 | 62.678
11.5 | 1.19 | 0.02097 | -0.156 | 56.757
12 | 1.125 | 0.023 | -0.155 | 48.941
12.5 | 0.899 | 0.0785 | -0.097 | 11.453
13 | 0.84 | 0.08826 | -0.083 | 9.52

## 76. Re 5M Mach 0.10 (2)
BIGFOIL.COM POLAR EXPORT
NACA66A711
NACA66A711 |  |  |  | Cl Max: | 1.7917 | at alpha= | 18 | deg
XFOIL ncrit=9 |  |  |  | L/D Max: | 243.426 | at alpha= | 2 | deg
Re: | 5000000 |  |  | Cd Min: | 0.09397 | at alpha= | 20 | deg
Mach: | 0.1 |  |  | Cl=0 at alpha= | -5.6091 | deg
|  |  |  | @ Cl=0.1, Cd= | 0.0057831
|  |  |  | @ Cl=0.4, Cd= | 0.0049693
|  |  |  | @ Cl=0.6, Cd= | 0.0045564
alpha (deg) | Cl | Cd | Cm | Cl/Cd
-14 | -0.8526 | 0.02325 | -0.1412 | -36.671
-13.5 | -0.8329 | 0.01932 | -0.1395 | -43.1108
-13 | -0.7933 | 0.01726 | -0.1387 | -45.9618
-12.5 | -0.7479 | 0.01573 | -0.1384 | -47.5461
-12 | -0.6995 | 0.01448 | -0.1382 | -48.308
-11.5 | -0.6517 | 0.01298 | -0.1379 | -50.208
-11 | -0.6019 | 0.0117 | -0.1378 | -51.4444
-10.5 | -0.548 | 0.01099 | -0.1381 | -49.8635
-10 | -0.4934 | 0.01035 | -0.1384 | -47.6715
-9.5 | -0.4383 | 0.00976 | -0.1388 | -44.9078
-9 | -0.3828 | 0.00929 | -0.1392 | -41.2056
-8.5 | -0.3264 | 0.0089 | -0.1397 | -36.6742
-8 | -0.2723 | 0.00793 | -0.14 | -34.338
-7.5 | -0.2157 | 0.00761 | -0.1405 | -28.3443
-7 | -0.1588 | 0.00724 | -0.1412 | -21.9337
-6.5 | -0.1018 | 0.00695 | -0.1418 | -14.6475
-6 | -0.0448 | 0.00662 | -0.1424 | -6.7674
-5.5 | 0.0125 | 0.00638 | -0.1431 | 1.9592
-5 | 0.0691 | 0.00589 | -0.1436 | 11.7317
-4.5 | 0.1269 | 0.00569 | -0.1444 | 22.3023
-4 | 0.1845 | 0.00552 | -0.1451 | 33.4239
-3.5 | 0.2423 | 0.00537 | -0.1459 | 45.121
-3 | 0.3003 | 0.00514 | -0.1467 | 58.4241
-2.5 | 0.3581 | 0.00502 | -0.1475 | 71.3347
-2 | 0.4159 | 0.00495 | -0.1483 | 84.0202
-1.5 | 0.4742 | 0.00481 | -0.1492 | 98.5863
-1 | 0.5315 | 0.00477 | -0.1499 | 111.4256
-0.5 | 0.5895 | 0.00463 | -0.1507 | 127.3218
0 | 0.6466 | 0.00423 | -0.1517 | 152.8605
0.5 | 0.704 | 0.00344 | -0.1531 | 204.6512
1 | 0.7611 | 0.00339 | -0.1538 | 224.5133
1.5 | 0.8187 | 0.00343 | -0.1545 | 238.688
2 | 0.8739 | 0.00359 | -0.1548 | 243.4262
2.5 | 0.9093 | 0.0048 | -0.1511 | 189.4375
3 | 0.9385 | 0.00613 | -0.1464 | 153.0995
3.5 | 0.9688 | 0.00722 | -0.1418 | 134.1828
4 | 0.9919 | 0.00826 | -0.1357 | 120.0847
4.5 | 1.0145 | 0.00921 | -0.1295 | 110.152
5 | 1.0478 | 0.00995 | -0.1256 | 105.3065
5.5 | 1.0883 | 0.01046 | -0.1232 | 104.044
6 | 1.1286 | 0.01101 | -0.1208 | 102.5068
6.5 | 1.1699 | 0.01153 | -0.1186 | 101.4657
7 | 1.2103 | 0.01209 | -0.1164 | 100.1075
7.5 | 1.2494 | 0.01275 | -0.114 | 97.9922
8 | 1.2866 | 0.01306 | -0.1112 | 98.5145
8.5 | 1.3255 | 0.01381 | -0.109 | 95.9812
9 | 1.3626 | 0.01468 | -0.1065 | 92.8202
9.5 | 1.4009 | 0.01548 | -0.1043 | 90.4974
10 | 1.4367 | 0.01647 | -0.1018 | 87.2313
10.5 | 1.471 | 0.01754 | -0.0991 | 83.8655
11 | 1.5042 | 0.01874 | -0.0964 | 80.2668
11.5 | 1.5355 | 0.02007 | -0.0935 | 76.5072
12 | 1.5634 | 0.02168 | -0.0903 | 72.1125
12.5 | 1.5942 | 0.02314 | -0.0876 | 68.8937
13 | 1.623 | 0.02476 | -0.0848 | 65.5493
13.5 | 1.65 | 0.02657 | -0.082 | 62.1001
14 | 1.676 | 0.02853 | -0.0792 | 58.7452
14.5 | 1.6991 | 0.03077 | -0.0763 | 55.2194
15 | 1.7209 | 0.03321 | -0.0735 | 51.8187
15.5 | 1.7411 | 0.03588 | -0.0708 | 48.5256
16 | 1.7574 | 0.03899 | -0.068 | 45.0731
16.5 | 1.7715 | 0.04246 | -0.0654 | 41.7216
17 | 1.7825 | 0.04637 | -0.063 | 38.4408
17.5 | 1.7902 | 0.05081 | -0.0608 | 35.2332
18 | 1.7917 | 0.05616 | -0.0588 | 31.9035
18.5 | 1.7909 | 0.06208 | -0.0575 | 28.8483
19 | 1.7795 | 0.06975 | -0.0567 | 25.5125
19.5 | 1.7571 | 0.07952 | -0.0572 | 22.0963
20 | 1.7108 | 0.09397 | -0.0604 | 18.2058

## 77. Re 5M Mach 0.25 (1)
BIGFOIL.COM POLAR EXPORT
NACA66A711
NACA66A711 |  |  |  | Cl Max: | 1.392 | at alpha= | 7.5 | deg
JavaFoil+Calcfoil stall+Eppler ext transition |  |  |  | L/D Max: | 260.153 | at alpha= | 2 | deg
Re: | 5000000 |  |  | Cd Min: | 0.00344 | at alpha= | 0.5 | deg
Mach: | 0.25 |  |  | Cl=0 at alpha= | -5.6293 | deg
|  |  |  | @ Cl=0.1, Cd= | 0.0061977
|  |  |  | @ Cl=0.4, Cd= | 0.0053223
|  |  |  | @ Cl=0.6, Cd= | 0.09071
alpha (deg) | Cl | Cd | Cm | Cl/Cd
-15.5 | -0.057 | 0.11452 | -0.057 | -0.498
-15 | -0.054 | 0.10973 | -0.057 | -0.493
-14.5 | -0.051 | 0.10623 | -0.056 | -0.482
-14 | -0.097 | 0.10261 | -0.056 | -0.943
-13.5 | -0.15 | 0.09702 | -0.056 | -1.547
-13 | -0.185 | 0.09022 | -0.057 | -2.05
-12.5 | -0.213 | 0.08656 | -0.057 | -2.46
-12 | -0.235 | 0.08061 | -0.057 | -2.92
-11.5 | -0.252 | 0.07784 | -0.057 | -3.238
-11 | -0.263 | 0.07318 | -0.057 | -3.59
-10.5 | -0.267 | 0.06875 | -0.057 | -3.883
-10 | -0.265 | 0.06416 | -0.058 | -4.124
-9.5 | -0.255 | 0.06089 | -0.058 | -4.195
-9 | -0.24 | 0.05596 | -0.059 | -4.285
-8.5 | -0.218 | 0.0519 | -0.061 | -4.197
-8 | -0.19 | 0.04866 | -0.063 | -3.907
-7.5 | -0.157 | 0.0453 | -0.065 | -3.471
-7 | -0.12 | 0.04248 | -0.067 | -2.821
-6.5 | -0.079 | 0.03936 | -0.072 | -2.004
-6 | -0.043 | 0.00651 | -0.135 | -6.566
-5.5 | 0.015 | 0.00647 | -0.136 | 2.267
-5 | 0.074 | 0.00628 | -0.137 | 11.744
-4.5 | 0.134 | 0.00609 | -0.138 | 22.029
-4 | 0.195 | 0.00577 | -0.139 | 33.855
-3.5 | 0.257 | 0.0056 | -0.14 | 45.889
-3 | 0.319 | 0.0055 | -0.141 | 58.099
-2.5 | 0.382 | 0.00536 | -0.141 | 71.248
-2 | 0.444 | 0.00523 | -0.142 | 84.914
-1.5 | 0.506 | 0.00516 | -0.143 | 98.132
-1 | 0.569 | 0.00508 | -0.144 | 111.93
-0.5 | 0.63 | 0.00502 | -0.145 | 125.494
0 | 0.691 | 0.00371 | -0.146 | 186.196
0.5 | 0.752 | 0.00344 | -0.146 | 218.547
1 | 0.813 | 0.00351 | -0.147 | 231.659
1.5 | 0.874 | 0.00356 | -0.148 | 245.329
2 | 0.934 | 0.00359 | -0.149 | 260.153
2.5 | 0.989 | 0.00486 | -0.15 | 203.433
3 | 1.045 | 0.00585 | -0.15 | 178.576
3.5 | 1.1 | 0.00652 | -0.151 | 168.755
4 | 1.15 | 0.0108 | -0.151 | 106.482
4.5 | 1.202 | 0.01125 | -0.152 | 106.838
5 | 1.251 | 0.01177 | -0.152 | 106.236
5.5 | 1.293 | 0.01234 | -0.153 | 104.848
6 | 1.331 | 0.0128 | -0.154 | 103.984
6.5 | 1.362 | 0.01339 | -0.154 | 101.728
7 | 1.386 | 0.01402 | -0.155 | 98.862
7.5 | 1.392 | 0.0148 | -0.156 | 94.023
8 | 1.382 | 0.01574 | -0.156 | 87.826
8.5 | 1.358 | 0.01645 | -0.157 | 82.538
9 | 1.317 | 0.01745 | -0.157 | 75.451
9.5 | 1.259 | 0.01849 | -0.158 | 68.05
10 | 1.184 | 0.0196 | -0.158 | 60.401
10.5 | 0.907 | 0.06697 | -0.088 | 13.539
11 | 0.82 | 0.07324 | -0.08 | 11.2
11.5 | 0.729 | 0.07914 | -0.077 | 9.206
12 | 0.631 | 0.08484 | -0.077 | 7.435
12.5 | 0.528 | 0.09071 | -0.076 | 5.815

## 78. Re 5M Mach 0.25 (2)
BIGFOIL.COM POLAR EXPORT
NACA66A711
NACA66A711 |  |  |  | Cl Max: | 1.6686 | at alpha= | 15 | deg
XFOIL ncrit=9 |  |  |  | L/D Max: | 248.512 | at alpha= | 2 | deg
Re: | 5000000 |  |  | Cd Min: | 0.21198 | at alpha= | 20 | deg
Mach: | 0.25 |  |  | Cl=0 at alpha= | -5.588 | deg
|  |  |  | @ Cl=0.1, Cd= | 0.0059728
|  |  |  | @ Cl=0.4, Cd= | 0.0050281
|  |  |  | @ Cl=0.6, Cd= | 0.0047066
alpha (deg) | Cl | Cd | Cm | Cl/Cd
-14 | -0.1822 | 0.12924 | -0.1046 | -1.4098
-13.5 | -0.1694 | 0.12189 | -0.1082 | -1.3898
-13 | -0.1564 | 0.11471 | -0.1118 | -1.3634
-12.5 | -0.1521 | 0.10591 | -0.1156 | -1.4361
-12 | -0.1364 | 0.1002 | -0.1188 | -1.3613
-11.5 | -0.1242 | 0.09388 | -0.1219 | -1.323
-11 | -0.1216 | 0.08589 | -0.1252 | -1.4158
-10.5 | -0.1103 | 0.07989 | -0.1282 | -1.3806
-10 | -0.1322 | 0.06869 | -0.133 | -1.9246
-9 | -0.392 | 0.01318 | -0.1482 | -29.742
-8.5 | -0.3397 | 0.0111 | -0.1478 | -30.6036
-8 | -0.2828 | 0.01 | -0.1476 | -28.28
-7.5 | -0.2274 | 0.00852 | -0.1473 | -26.6901
-7 | -0.1677 | 0.008 | -0.1474 | -20.9625
-6.5 | -0.108 | 0.00761 | -0.1476 | -14.1919
-6 | -0.0487 | 0.0071 | -0.1479 | -6.8592
-5.5 | 0.0104 | 0.00668 | -0.1482 | 1.5569
-5 | 0.0697 | 0.00612 | -0.1487 | 11.3889
-4.5 | 0.1294 | 0.00583 | -0.1492 | 22.1955
-4 | 0.1893 | 0.00564 | -0.1498 | 33.5638
-3.5 | 0.2495 | 0.00544 | -0.1506 | 45.864
-3 | 0.3092 | 0.00522 | -0.1513 | 59.2337
-2.5 | 0.3689 | 0.00509 | -0.152 | 72.4754
-2 | 0.4292 | 0.00497 | -0.1529 | 86.3581
-1.5 | 0.4891 | 0.00485 | -0.1537 | 100.8454
-1 | 0.5483 | 0.00481 | -0.1545 | 113.9917
-0.5 | 0.6083 | 0.00469 | -0.1554 | 129.7015
0.5 | 0.7266 | 0.0035 | -0.1578 | 207.6
1 | 0.7853 | 0.00344 | -0.1585 | 228.2849
1.5 | 0.845 | 0.00348 | -0.1592 | 242.8161
2 | 0.9021 | 0.00363 | -0.1594 | 248.5124
2.5 | 0.9375 | 0.0048 | -0.1554 | 195.3125
3 | 0.9625 | 0.0062 | -0.1493 | 155.2419
3.5 | 0.9843 | 0.00737 | -0.1426 | 133.555
4 | 0.996 | 0.0085 | -0.1337 | 117.1765
4.5 | 1.0187 | 0.00966 | -0.1274 | 105.4555
5 | 1.0534 | 0.0105 | -0.1235 | 100.3238
5.5 | 1.0957 | 0.01108 | -0.121 | 98.8899
6 | 1.137 | 0.01173 | -0.1184 | 96.9309
6.5 | 1.1796 | 0.01234 | -0.116 | 95.5916
7 | 1.2214 | 0.01302 | -0.1135 | 93.8095
7.5 | 1.2616 | 0.01378 | -0.1107 | 91.553
9 | 1.3786 | 0.01611 | -0.1021 | 85.5742
9.5 | 1.4164 | 0.01721 | -0.0991 | 82.301
10 | 1.4515 | 0.01847 | -0.0959 | 78.5869
10.5 | 1.4858 | 0.01986 | -0.0925 | 74.8137
11 | 1.5185 | 0.02141 | -0.0891 | 70.9248
11.5 | 1.5444 | 0.02351 | -0.0848 | 65.6912
12 | 1.5749 | 0.02539 | -0.0814 | 62.0284
12.5 | 1.6016 | 0.02764 | -0.0776 | 57.945
13 | 1.6248 | 0.03028 | -0.0738 | 53.6592
13.5 | 1.643 | 0.0335 | -0.0697 | 49.0448
14 | 1.6578 | 0.03718 | -0.0657 | 44.5885
14.5 | 1.6659 | 0.04172 | -0.0617 | 39.9305
15 | 1.6686 | 0.04702 | -0.058 | 35.487
15.5 | 1.6613 | 0.05375 | -0.0548 | 30.9079
16 | 1.6418 | 0.06235 | -0.0524 | 26.332
16.5 | 1.6113 | 0.07311 | -0.0518 | 22.0394
17 | 1.5796 | 0.08516 | -0.0536 | 18.5486
17.5 | 1.5422 | 0.09933 | -0.0583 | 15.526
18 | 1.503 | 0.11529 | -0.0659 | 13.0367
18.5 | 1.4638 | 0.13269 | -0.0762 | 11.0317
19 | 1.4242 | 0.15175 | -0.0888 | 9.3852
19.5 | 1.3788 | 0.17353 | -0.1035 | 7.9456
20 | 1.2755 | 0.21198 | -0.1285 | 6.0171

## 79. Re 5M Mach 0.50 (1)
BIGFOIL.COM POLAR EXPORT
NACA66A711
NACA66A711 |  |  |  | Cl Max: | 1.391 | at alpha= | 20 | deg
JavaFoil+Calcfoil stall+Eppler ext transition |  |  |  | L/D Max: | 236.162 | at alpha= | 2 | deg
Re: | 5000000 |  |  | Cd Min: | 0.00415 | at alpha= | 0 | deg
Mach: | 0.5 |  |  | Cl=0 at alpha= | -5.6395 | deg
|  |  |  | @ Cl=0.1, Cd= | 0.022333
|  |  |  | @ Cl=0.4, Cd= | 0.0055671
|  |  |  | @ Cl=0.6, Cd= | 0.0050007
alpha (deg) | Cl | Cd | Cm | Cl/Cd
-20 | -0.784 | 0.1565 | -0.069 | -5.009
-19.5 | -0.758 | 0.15798 | -0.07 | -4.796
-19 | -0.73 | 0.14893 | -0.07 | -4.904
-18.5 | -0.702 | 0.14391 | -0.068 | -4.877
-18 | -0.675 | 0.14072 | -0.068 | -4.796
-17.5 | -0.648 | 0.13634 | -0.068 | -4.752
-17 | -0.621 | 0.12823 | -0.069 | -4.843
-16.5 | -0.594 | 0.12574 | -0.069 | -4.724
-16 | -0.567 | 0.12193 | -0.069 | -4.648
-15.5 | -0.539 | 0.11593 | -0.068 | -4.649
-15 | -0.512 | 0.10679 | -0.069 | -4.795
-14.5 | -0.485 | 0.09883 | -0.07 | -4.908
-14 | -0.458 | 0.09039 | -0.071 | -5.068
-13.5 | -0.431 | 0.0851 | -0.072 | -5.064
-13 | -0.404 | 0.08 | -0.073 | -5.048
-12.5 | -0.377 | 0.07526 | -0.074 | -5.005
-12 | -0.348 | 0.08929 | -0.069 | -3.899
-11.5 | -0.321 | 0.07866 | -0.068 | -4.077
-11 | -0.294 | 0.07182 | -0.069 | -4.087
-10.5 | -0.266 | 0.06597 | -0.07 | -4.037
-10 | -0.239 | 0.06065 | -0.071 | -3.942
-9.5 | -0.212 | 0.05669 | -0.073 | -3.737
-9 | -0.185 | 0.05341 | -0.074 | -3.457
-8.5 | -0.158 | 0.04956 | -0.078 | -3.179
-8 | -0.129 | 0.05618 | -0.067 | -2.303
-7.5 | -0.102 | 0.05085 | -0.067 | -2.008
-7 | -0.075 | 0.04584 | -0.069 | -1.634
-6.5 | -0.048 | 0.04257 | -0.071 | -1.12
-6 | -0.031 | 0.04117 | -0.068 | -0.752
-5.5 | 0.012 | 0.03843 | -0.068 | 0.311
-5 | 0.063 | 0.03563 | -0.074 | 1.763
-4.5 | 0.145 | 0.00616 | -0.154 | 23.563
-4 | 0.214 | 0.00602 | -0.155 | 35.563
-3.5 | 0.284 | 0.00586 | -0.156 | 48.461
-3 | 0.355 | 0.00567 | -0.157 | 62.494
-2.5 | 0.425 | 0.00551 | -0.158 | 77.137
-2 | 0.495 | 0.00519 | -0.159 | 95.462
-1.5 | 0.565 | 0.00505 | -0.16 | 111.909
-1 | 0.636 | 0.00495 | -0.161 | 128.461
-0.5 | 0.705 | 0.00488 | -0.162 | 144.314
0 | 0.771 | 0.00415 | -0.163 | 186.039
0.5 | 0.839 | 0.00424 | -0.163 | 197.777
1 | 0.907 | 0.00421 | -0.164 | 215.293
1.5 | 0.974 | 0.00431 | -0.165 | 226.179
2 | 1.042 | 0.00441 | -0.166 | 236.162
2.5 | 1.098 | 0.00577 | -0.166 | 190.396
3 | 1.159 | 0.0067 | -0.167 | 172.976
3.5 | 1.214 | 0.01208 | -0.167 | 100.486
4 | 1.269 | 0.01268 | -0.168 | 100.053
4.5 | 1.319 | 0.01333 | -0.169 | 98.891
5 | 1.361 | 0.0141 | -0.169 | 96.544
5.5 | 1.382 | 0.01492 | -0.17 | 92.643
6 | 1.373 | 0.01588 | -0.171 | 86.452
6.5 | 1.295 | 0.01736 | -0.172 | 74.598
7 | 0.677 | 0.04812 | -0.079 | 14.059
7.5 | 0.857 | 0.01895 | -0.173 | 45.2
8 | 0.887 | 0.02012 | -0.174 | 44.091
8.5 | 0.754 | 0.05895 | -0.08 | 12.798
9 | 0.949 | 0.02141 | -0.175 | 44.305
9.5 | 0.978 | 0.02293 | -0.175 | 42.661
10 | 0.844 | 0.06379 | -0.109 | 13.233
10.5 | 0.859 | 0.0739 | -0.087 | 11.62
11 | 1.068 | 0.02575 | -0.177 | 41.466
11.5 | 1.089 | 0.02835 | -0.176 | 38.425
12 | 0.938 | 0.08407 | -0.095 | 11.153
12.5 | 0.963 | 0.09371 | -0.095 | 10.274
13 | 0.989 | 0.10238 | -0.097 | 9.658
13.5 | 1.013 | 0.10125 | -0.096 | 10.006
14 | 1.041 | 0.10413 | -0.101 | 9.995
14.5 | 1.074 | 0.10997 | -0.112 | 9.763
15 | 1.091 | 0.11466 | -0.103 | 9.513
15.5 | 1.118 | 0.11888 | -0.106 | 9.403
16 | 1.153 | 0.12143 | -0.118 | 9.498
16.5 | 1.168 | 0.12842 | -0.109 | 9.098
17 | 1.194 | 0.13117 | -0.11 | 9.1
17.5 | 1.225 | 0.13559 | -0.117 | 9.032
18 | 1.272 | 0.13155 | -0.133 | 9.667
18.5 | 1.271 | 0.14438 | -0.116 | 8.805
19 | 1.296 | 0.14607 | -0.117 | 8.873
19.5 | 1.333 | 0.15064 | -0.127 | 8.846
20 | 1.391 | 0.13721 | -0.144 | 10.139

## 80. Re 5M Mach 0.50 (2)
BIGFOIL.COM POLAR EXPORT
NACA66A711
NACA66A711 |  |  |  | Cl Max: | 1.4038 | at alpha= | 9 | deg
XFOIL ncrit=9 |  |  |  | L/D Max: | 1191.58 | at alpha= | -0.5 | deg
Re: | 5000000 |  |  | Cd Min: | 0.2286 | at alpha= | -20 | deg
Mach: | 0.5 |  |  | Cl=0 at alpha= | -9.8098 | deg
|  |  |  | @ Cl=0.1, Cd= | 0.0030612
|  |  |  | @ Cl=0.4, Cd= | 0.00066742
|  |  |  | @ Cl=0.6, Cd= | 0.0005856
alpha (deg) | Cl | Cd | Cm | Cl/Cd
-20 | -0.3965 | 0.2286 | -0.0639 | -1.7345
-19.5 | -0.374 | 0.221 | -0.0689 | -1.6923
-19 | -0.3518 | 0.21342 | -0.0737 | -1.6484
-18.5 | -0.3303 | 0.20548 | -0.0783 | -1.6075
-18 | -0.3085 | 0.19763 | -0.0829 | -1.561
-17.5 | -0.2864 | 0.19079 | -0.0876 | -1.5011
-17 | -0.2644 | 0.18344 | -0.0922 | -1.4413
-16.5 | -0.2416 | 0.17623 | -0.0966 | -1.3709
-16 | -0.2201 | 0.16871 | -0.101 | -1.3046
-15.5 | -0.1982 | 0.16152 | -0.1054 | -1.2271
-15 | -0.1774 | 0.15415 | -0.1097 | -1.1508
-14.5 | -0.1586 | 0.14673 | -0.1139 | -1.0809
-14 | -0.1411 | 0.1386 | -0.1181 | -1.018
-13.5 | -0.1228 | 0.13127 | -0.1221 | -0.93548
-13 | -0.1054 | 0.12384 | -0.1259 | -0.8511
-12.5 | -0.0897 | 0.1164 | -0.1296 | -0.77062
-12 | -0.073 | 0.10933 | -0.1334 | -0.6677
-11.5 | -0.057 | 0.10252 | -0.1371 | -0.55599
-11 | -0.0371 | 0.09679 | -0.1405 | -0.3833
-10.5 | -0.0224 | 0.09023 | -0.1437 | -0.24825
-10 | -0.0113 | 0.08326 | -0.1468 | -0.13572
-9.5 | 0.0184 | 0.06324 | -0.1338 | 0.29096
-9 | 0.0258 | 0.05609 | -0.1368 | 0.45998
-8.5 | 0.0317 | 0.04914 | -0.1397 | 0.6451
-8 | 0.0373 | 0.04257 | -0.1426 | 0.8762
-7.5 | 0.0338 | 0.03545 | -0.1459 | 0.95346
-7 | 0.0161 | 0.0289 | -0.1502 | 0.55709
-6.5 | 0.008 | 0.0212 | -0.1578 | 0.37736
-6 | 0.0198 | 0.01421 | -0.1611 | 1.3934
-5.5 | 0.0414 | 0.00719 | -0.1634 | 5.758
-5 | 0.0849 | 0.00338 | -0.1645 | 25.1183
-4 | 0.2033 | 0.00088 | -0.1662 | 231.0227
-3.5 | 0.2722 | 0.00078 | -0.1666 | 348.9744
-3 | 0.3405 | 0.00072 | -0.1671 | 472.9167
-2.5 | 0.4084 | 0.00066 | -0.1678 | 618.7879
-2 | 0.477 | 0.00063 | -0.1687 | 757.1429
-1.5 | 0.5451 | 0.00061 | -0.1697 | 893.6066
-1 | 0.6126 | 0.00058 | -0.1706 | 1056.2069
-0.5 | 0.6792 | 0.00057 | -0.1714 | 1191.5789
0 | 0.7583 | 0.00469 | -0.1766 | 161.6844
0.5 | 0.8257 | 0.00389 | -0.1782 | 212.2622
1 | 0.8929 | 0.00367 | -0.1791 | 243.297
1.5 | 0.9607 | 0.00372 | -0.1797 | 258.2527
2 | 1.0252 | 0.00388 | -0.1795 | 264.2268
2.5 | 1.073 | 0.00449 | -0.1758 | 238.9755
3 | 1.0428 | 0.0064 | -0.1566 | 162.9375
3.5 | 1.0351 | 0.00832 | -0.143 | 124.4111
4 | 1.0386 | 0.01039 | -0.1323 | 99.9615
4.5 | 1.0505 | 0.01249 | -0.1235 | 84.1073
5.5 | 1.1318 | 0.01488 | -0.1148 | 76.0618
6 | 1.1774 | 0.01599 | -0.1111 | 73.6335
6.5 | 1.2254 | 0.01705 | -0.1075 | 71.871
7.5 | 1.3152 | 0.01979 | -0.0991 | 66.4578
8 | 1.3589 | 0.02138 | -0.0945 | 63.5594
8.5 | 1.3943 | 0.02317 | -0.0884 | 60.177
9 | 1.4038 | 0.02729 | -0.0799 | 51.4401
9.5 | 1.3992 | 0.03332 | -0.0708 | 41.9928
10 | 1.3964 | 0.04131 | -0.0635 | 33.803
10.5 | 1.3721 | 0.05067 | -0.0577 | 27.0791
11 | 1.3346 | 0.06172 | -0.0544 | 21.6235
11.5 | 1.2918 | 0.0746 | -0.0546 | 17.3164
12 | 1.2509 | 0.089 | -0.0588 | 14.0551
12.5 | 1.2143 | 0.10496 | -0.067 | 11.5692
13 | 1.1841 | 0.12233 | -0.0783 | 9.6796
13.5 | 1.1642 | 0.14055 | -0.0907 | 8.2832
14 | 1.1524 | 0.15761 | -0.1013 | 7.3117

## 81. Re 6M Mach 0.00 (1)
BIGFOIL.COM POLAR EXPORT
NACA66A711
NACA66A711 |  |  |  | Cl Max: | 1.399 | at alpha= | 8 | deg
JavaFoil+Calcfoil stall+Eppler ext transition |  |  |  | L/D Max: | 247.173 | at alpha= | 1.5 | deg
Re: | 6000000 |  |  | Cd Min: | 0.00342 | at alpha= | 1.5 | deg
Mach: | 0 |  |  | Cl=0 at alpha= | -5.625 | deg
|  |  |  | @ Cl=0.1, Cd= | 0.0059336
|  |  |  | @ Cl=0.4, Cd= | 0.005115
|  |  |  | @ Cl=0.6, Cd= | 0.0048819
alpha (deg) | Cl | Cd | Cm | Cl/Cd
-18.5 | -0.26 | 0.15207 | -0.051 | -1.711
-18 | -0.272 | 0.14509 | -0.052 | -1.877
-17.5 | -0.285 | 0.13804 | -0.052 | -2.063
-17 | -0.297 | 0.13249 | -0.052 | -2.243
-16.5 | -0.31 | 0.12601 | -0.053 | -2.457
-16 | -0.322 | 0.1191 | -0.053 | -2.702
-15.5 | -0.334 | 0.11428 | -0.053 | -2.918
-15 | -0.344 | 0.10717 | -0.053 | -3.214
-14.5 | -0.354 | 0.10239 | -0.053 | -3.46
-14 | -0.363 | 0.0979 | -0.054 | -3.704
-13.5 | -0.367 | 0.09266 | -0.054 | -3.958
-13 | -0.367 | 0.08794 | -0.055 | -4.176
-12.5 | -0.365 | 0.0827 | -0.055 | -4.415
-12 | -0.36 | 0.07805 | -0.055 | -4.615
-11.5 | -0.352 | 0.07354 | -0.056 | -4.79
-11 | -0.341 | 0.06864 | -0.057 | -4.968
-10.5 | -0.326 | 0.06462 | -0.058 | -5.046
-10 | -0.308 | 0.06033 | -0.06 | -5.099
-9.5 | -0.285 | 0.05666 | -0.061 | -5.033
-9 | -0.259 | 0.05288 | -0.062 | -4.898
-8.5 | -0.229 | 0.04948 | -0.064 | -4.632
-8 | -0.196 | 0.04583 | -0.068 | -4.282
-7.5 | -0.16 | 0.04259 | -0.072 | -3.756
-7 | -0.148 | 0.00661 | -0.129 | -22.435
-6.5 | -0.096 | 0.00648 | -0.13 | -14.866
-6 | -0.042 | 0.00627 | -0.131 | -6.698
-5.5 | 0.014 | 0.0062 | -0.132 | 2.313
-5 | 0.072 | 0.006 | -0.133 | 12.001
-4.5 | 0.131 | 0.00586 | -0.134 | 22.261
-4 | 0.19 | 0.00573 | -0.135 | 33.145
-3.5 | 0.25 | 0.0056 | -0.135 | 44.573
-3 | 0.31 | 0.00526 | -0.136 | 58.84
-2.5 | 0.37 | 0.00515 | -0.137 | 71.798
-2 | 0.43 | 0.00508 | -0.138 | 84.717
-1.5 | 0.49 | 0.00499 | -0.139 | 98.271
-1 | 0.551 | 0.00494 | -0.139 | 111.464
-0.5 | 0.61 | 0.00487 | -0.14 | 125.337
0 | 0.669 | 0.00355 | -0.141 | 188.727
0.5 | 0.728 | 0.00359 | -0.142 | 202.964
1 | 0.787 | 0.00365 | -0.143 | 215.842
1.5 | 0.846 | 0.00342 | -0.143 | 247.173
2 | 0.904 | 0.00414 | -0.144 | 218.243
2.5 | 0.958 | 0.00546 | -0.145 | 175.42
3 | 1.013 | 0.00605 | -0.145 | 167.37
3.5 | 1.067 | 0.00663 | -0.146 | 161.029
4 | 1.118 | 0.01006 | -0.146 | 111.131
4.5 | 1.169 | 0.01043 | -0.147 | 112.085
5 | 1.218 | 0.01087 | -0.148 | 112.086
5.5 | 1.262 | 0.01136 | -0.148 | 111.064
6 | 1.303 | 0.01176 | -0.149 | 110.735
6.5 | 1.339 | 0.01227 | -0.15 | 109.122
7 | 1.37 | 0.0128 | -0.15 | 107.044
7.5 | 1.389 | 0.01341 | -0.151 | 103.608
8 | 1.399 | 0.01402 | -0.152 | 99.779
8.5 | 1.399 | 0.01472 | -0.152 | 95.067
9 | 1.391 | 0.01545 | -0.153 | 90.011
9.5 | 1.373 | 0.01626 | -0.153 | 84.463
10 | 1.348 | 0.01701 | -0.154 | 79.254
10.5 | 1.314 | 0.01789 | -0.154 | 73.457
11 | 1.273 | 0.01905 | -0.155 | 66.82
11.5 | 1.227 | 0.01984 | -0.155 | 61.853
12 | 1.175 | 0.0211 | -0.155 | 55.687
12.5 | 1.12 | 0.02242 | -0.155 | 49.932
13 | 1.058 | 0.02463 | -0.155 | 42.967

## 82. Re 6M Mach 0.00 (2)
BIGFOIL.COM POLAR EXPORT
NACA66A711
NACA66A711 |  |  |  | Cl Max: | 1.8306 | at alpha= | 18.5 | deg
XFOIL ncrit=9 |  |  |  | L/D Max: | 246.163 | at alpha= | 1.5 | deg
Re: | 6000000 |  |  | Cd Min: | 0.07578 | at alpha= | 20 | deg
Mach: | 0 |  |  | Cl=0 at alpha= | -5.6059 | deg
|  |  |  | @ Cl=0.1, Cd= | 0.005497
|  |  |  | @ Cl=0.4, Cd= | 0.0047549
|  |  |  | @ Cl=0.6, Cd= | 0.0044356
alpha (deg) | Cl | Cd | Cm | Cl/Cd
-16 | -0.907 | 0.03132 | -0.1471 | -28.9591
-15.5 | -0.9668 | 0.02509 | -0.14 | -38.5333
-15 | -0.9617 | 0.02089 | -0.1371 | -46.0364
-14.5 | -0.9345 | 0.01813 | -0.1356 | -51.5444
-14 | -0.896 | 0.01625 | -0.1349 | -55.1385
-13.5 | -0.8511 | 0.01494 | -0.1347 | -56.9679
-13 | -0.8028 | 0.01393 | -0.1347 | -57.631
-12.5 | -0.7531 | 0.01306 | -0.1348 | -57.6646
-12 | -0.7021 | 0.01229 | -0.135 | -57.1277
-11.5 | -0.6519 | 0.01129 | -0.1351 | -57.7414
-11 | -0.6004 | 0.0103 | -0.1354 | -58.2913
-10.5 | -0.5468 | 0.00967 | -0.1358 | -56.546
-10 | -0.4923 | 0.00916 | -0.1363 | -53.7445
-9.5 | -0.4374 | 0.00872 | -0.1368 | -50.1606
-9 | -0.3817 | 0.00836 | -0.1375 | -45.6579
-8.5 | -0.3255 | 0.00806 | -0.1381 | -40.3846
-8 | -0.271 | 0.00739 | -0.1386 | -36.6712
-7.5 | -0.2149 | 0.00697 | -0.1392 | -30.8321
-7 | -0.1586 | 0.00666 | -0.1399 | -23.8138
-6.5 | -0.1018 | 0.0064 | -0.1406 | -15.9062
-6 | -0.045 | 0.00615 | -0.1413 | -7.3171
-5.5 | 0.0121 | 0.00597 | -0.1421 | 2.0268
-5 | 0.069 | 0.0056 | -0.1428 | 12.3214
-4.5 | 0.1262 | 0.00541 | -0.1435 | 23.3272
-4 | 0.1837 | 0.00525 | -0.1443 | 34.9905
-3.5 | 0.2414 | 0.00511 | -0.1452 | 47.2407
-3 | 0.2989 | 0.00496 | -0.146 | 60.2621
-2.5 | 0.3565 | 0.00483 | -0.1468 | 73.8095
-2 | 0.4144 | 0.00473 | -0.1477 | 87.611
-1.5 | 0.4717 | 0.00466 | -0.1484 | 101.2232
-1 | 0.5294 | 0.00458 | -0.1493 | 115.5895
-0.5 | 0.5865 | 0.00452 | -0.15 | 129.7566
0 | 0.6441 | 0.00416 | -0.151 | 154.8317
0.5 | 0.701 | 0.0036 | -0.1522 | 194.7222
1 | 0.7581 | 0.00326 | -0.1532 | 232.546
1.5 | 0.8148 | 0.00331 | -0.1539 | 246.1631
2 | 0.867 | 0.00365 | -0.1536 | 237.5342
2.5 | 0.8966 | 0.00517 | -0.149 | 173.4236
3 | 0.9287 | 0.00634 | -0.1449 | 146.4826
3.5 | 0.9623 | 0.00731 | -0.141 | 131.6416
4 | 0.9931 | 0.00824 | -0.1366 | 120.5218
4.5 | 1.0195 | 0.00899 | -0.1311 | 113.4038
5 | 1.0557 | 0.00957 | -0.1277 | 110.3135
5.5 | 1.0967 | 0.01 | -0.1254 | 109.67
6 | 1.1363 | 0.01053 | -0.1229 | 107.9107
6.5 | 1.1783 | 0.01097 | -0.121 | 107.4111
7 | 1.2178 | 0.01155 | -0.1187 | 105.4372
8 | 1.2977 | 0.01269 | -0.1144 | 102.2616
8.5 | 1.3324 | 0.01311 | -0.1113 | 101.6323
9 | 1.3711 | 0.01383 | -0.1092 | 99.1396
9.5 | 1.4088 | 0.0146 | -0.107 | 96.4932
10 | 1.4442 | 0.01554 | -0.1044 | 92.9344
10.5 | 1.4791 | 0.01652 | -0.102 | 89.5339
11 | 1.5122 | 0.01763 | -0.0993 | 85.7742
11.5 | 1.5444 | 0.01884 | -0.0966 | 81.9745
12.5 | 1.6055 | 0.02151 | -0.0911 | 74.6397
13 | 1.6355 | 0.02293 | -0.0886 | 71.3258
13.5 | 1.6631 | 0.02455 | -0.0858 | 67.7434
14 | 1.6901 | 0.02627 | -0.0832 | 64.3357
14.5 | 1.7149 | 0.02822 | -0.0804 | 60.769
15 | 1.7373 | 0.0304 | -0.0776 | 57.148
15.5 | 1.7595 | 0.03269 | -0.075 | 53.8238
16 | 1.7778 | 0.0354 | -0.0723 | 50.2203
16.5 | 1.7945 | 0.03834 | -0.0696 | 46.8049
17 | 1.8075 | 0.04177 | -0.0671 | 43.2727
17.5 | 1.8189 | 0.04549 | -0.0647 | 39.9846
18 | 1.8258 | 0.04985 | -0.0625 | 36.6259
18.5 | 1.8306 | 0.05464 | -0.0607 | 33.5029
19 | 1.8263 | 0.06075 | -0.0591 | 30.0626
19.5 | 1.8132 | 0.06842 | -0.0582 | 26.501
20 | 1.8056 | 0.07578 | -0.0584 | 23.8269

## 83. Re 6M Mach 0.10 (1)
BIGFOIL.COM POLAR EXPORT
NACA66A711
NACA66A711 |  |  |  | Cl Max: | 1.398 | at alpha= | 8 | deg
JavaFoil+Calcfoil stall+Eppler ext transition |  |  |  | L/D Max: | 249.312 | at alpha= | 1.5 | deg
Re: | 6000000 |  |  | Cd Min: | 0.00341 | at alpha= | 1.5 | deg
Mach: | 0.1 |  |  | Cl=0 at alpha= | -5.625 | deg
|  |  |  | @ Cl=0.1, Cd= | 0.0059783
|  |  |  | @ Cl=0.4, Cd= | 0.0050927
|  |  |  | @ Cl=0.6, Cd= | 0.0048817
alpha (deg) | Cl | Cd | Cm | Cl/Cd
-18 | -0.232 | 0.14587 | -0.052 | -1.587
-17.5 | -0.245 | 0.14012 | -0.052 | -1.752
-17 | -0.26 | 0.13303 | -0.053 | -1.952
-16.5 | -0.274 | 0.12846 | -0.053 | -2.133
-16 | -0.288 | 0.12031 | -0.053 | -2.397
-15.5 | -0.303 | 0.11435 | -0.053 | -2.645
-15 | -0.316 | 0.10962 | -0.053 | -2.882
-14.5 | -0.329 | 0.10335 | -0.054 | -3.179
-14 | -0.34 | 0.09856 | -0.054 | -3.446
-13.5 | -0.346 | 0.09286 | -0.054 | -3.731
-13 | -0.35 | 0.08819 | -0.055 | -3.965
-12.5 | -0.35 | 0.08313 | -0.055 | -4.213
-12 | -0.348 | 0.07816 | -0.056 | -4.451
-11.5 | -0.342 | 0.07452 | -0.056 | -4.592
-11 | -0.333 | 0.06942 | -0.057 | -4.797
-10.5 | -0.32 | 0.06532 | -0.057 | -4.899
-10 | -0.303 | 0.06069 | -0.059 | -4.995
-9.5 | -0.282 | 0.05722 | -0.06 | -4.93
-9 | -0.257 | 0.05306 | -0.062 | -4.845
-8.5 | -0.228 | 0.04995 | -0.063 | -4.564
-8 | -0.196 | 0.04622 | -0.068 | -4.233
-7.5 | -0.159 | 0.04348 | -0.069 | -3.667
-7 | -0.148 | 0.00658 | -0.13 | -22.556
-6.5 | -0.097 | 0.00647 | -0.131 | -14.943
-6 | -0.042 | 0.00635 | -0.132 | -6.634
-5.5 | 0.014 | 0.00619 | -0.133 | 2.326
-5 | 0.072 | 0.00604 | -0.134 | 11.955
-4.5 | 0.131 | 0.00591 | -0.134 | 22.184
-4 | 0.191 | 0.00571 | -0.135 | 33.399
-3.5 | 0.251 | 0.00543 | -0.136 | 46.208
-3 | 0.311 | 0.00528 | -0.137 | 58.919
-2.5 | 0.372 | 0.00513 | -0.138 | 72.443
-2 | 0.432 | 0.00505 | -0.138 | 85.627
-1.5 | 0.493 | 0.005 | -0.139 | 98.495
-1 | 0.554 | 0.00492 | -0.14 | 112.546
-0.5 | 0.614 | 0.00487 | -0.141 | 125.933
0 | 0.672 | 0.00358 | -0.142 | 188.068
0.5 | 0.732 | 0.0036 | -0.143 | 203.018
1 | 0.791 | 0.00364 | -0.143 | 217.58
1.5 | 0.851 | 0.00341 | -0.144 | 249.312
2 | 0.909 | 0.00417 | -0.145 | 217.694
2.5 | 0.962 | 0.0055 | -0.146 | 175.059
3 | 1.018 | 0.00608 | -0.146 | 167.387
3.5 | 1.072 | 0.00667 | -0.147 | 160.844
4 | 1.123 | 0.01012 | -0.147 | 110.98
4.5 | 1.174 | 0.01051 | -0.148 | 111.713
5 | 1.223 | 0.01094 | -0.149 | 111.832
5.5 | 1.267 | 0.01146 | -0.149 | 110.61
6 | 1.308 | 0.01188 | -0.15 | 110.043
6.5 | 1.343 | 0.01237 | -0.15 | 108.546
7 | 1.373 | 0.01293 | -0.151 | 106.254
7.5 | 1.391 | 0.01353 | -0.152 | 102.752
8 | 1.398 | 0.01415 | -0.152 | 98.776
8.5 | 1.396 | 0.0149 | -0.153 | 93.66
9 | 1.384 | 0.01563 | -0.154 | 88.531
9.5 | 1.362 | 0.01648 | -0.154 | 82.636
10 | 1.331 | 0.01728 | -0.155 | 77.045
10.5 | 1.292 | 0.01819 | -0.155 | 71
11 | 1.245 | 0.01922 | -0.156 | 64.777
11.5 | 1.192 | 0.02025 | -0.156 | 58.867
12 | 1.131 | 0.02172 | -0.156 | 52.087
12.5 | 1.067 | 0.02367 | -0.155 | 45.075
13 | 0.843 | 0.08598 | -0.089 | 9.806

## 84. Re 6M Mach 0.10 (2)
BIGFOIL.COM POLAR EXPORT
NACA66A711
NACA66A711 |  |  |  | Cl Max: | 1.8035 | at alpha= | 17.5 | deg
XFOIL ncrit=9 |  |  |  | L/D Max: | 246.867 | at alpha= | 1.5 | deg
Re: | 6000000 |  |  | Cd Min: | 0.08353 | at alpha= | 20 | deg
Mach: | 0.1 |  |  | Cl=0 at alpha= | -5.6017 | deg
|  |  |  | @ Cl=0.1, Cd= | 0.0055271
|  |  |  | @ Cl=0.4, Cd= | 0.004766
|  |  |  | @ Cl=0.6, Cd= | 0.0044672
alpha (deg) | Cl | Cd | Cm | Cl/Cd
-14 | -0.8822 | 0.01985 | -0.1397 | -44.4433
-13.5 | -0.8508 | 0.0169 | -0.1384 | -50.3432
-13 | -0.8068 | 0.01525 | -0.1379 | -52.9049
-12.5 | -0.7587 | 0.01402 | -0.1376 | -54.1155
-12 | -0.7084 | 0.013 | -0.1375 | -54.4923
-11.5 | -0.6562 | 0.01221 | -0.1376 | -53.7428
-11 | -0.6057 | 0.0109 | -0.1375 | -55.5688
-10.5 | -0.5523 | 0.01004 | -0.1377 | -55.01
-10 | -0.4974 | 0.00946 | -0.138 | -52.5793
-9.5 | -0.442 | 0.00895 | -0.1384 | -49.3855
-9 | -0.3857 | 0.00852 | -0.1389 | -45.27
-8.5 | -0.329 | 0.00818 | -0.1395 | -40.22
-8 | -0.2735 | 0.00761 | -0.1399 | -35.9396
-7.5 | -0.2172 | 0.00707 | -0.1404 | -30.7214
-7 | -0.1604 | 0.00674 | -0.141 | -23.7982
-6.5 | -0.1031 | 0.00647 | -0.1416 | -15.9351
-6 | -0.0458 | 0.00619 | -0.1423 | -7.399
-5.5 | 0.0117 | 0.00599 | -0.143 | 1.9533
-5 | 0.0691 | 0.00564 | -0.1437 | 12.2518
-4.5 | 0.1266 | 0.00543 | -0.1444 | 23.3149
-4 | 0.1846 | 0.00526 | -0.1452 | 35.0951
-3.5 | 0.2427 | 0.00512 | -0.146 | 47.4023
-3 | 0.3005 | 0.00497 | -0.1468 | 60.4628
-2.5 | 0.3586 | 0.00483 | -0.1476 | 74.2443
-2 | 0.4168 | 0.00474 | -0.1485 | 87.9325
-1 | 0.5325 | 0.00459 | -0.1501 | 116.0131
-0.5 | 0.5899 | 0.00453 | -0.1508 | 130.2208
0 | 0.6478 | 0.00417 | -0.1519 | 155.3477
0.5 | 0.7051 | 0.00361 | -0.1531 | 195.3186
1 | 0.7625 | 0.00326 | -0.1541 | 233.8957
1.5 | 0.8196 | 0.00332 | -0.1547 | 246.8675
2 | 0.8725 | 0.00363 | -0.1545 | 240.3581
3.5 | 0.9657 | 0.00734 | -0.1413 | 131.5668
4 | 0.9935 | 0.00826 | -0.1361 | 120.2785
4.5 | 1.0197 | 0.00905 | -0.1305 | 112.674
5 | 1.0564 | 0.00965 | -0.1272 | 109.4715
5.5 | 1.098 | 0.0101 | -0.125 | 108.7129
6 | 1.138 | 0.01064 | -0.1225 | 106.9549
6.5 | 1.1799 | 0.0111 | -0.1204 | 106.2973
7 | 1.2199 | 0.0117 | -0.1181 | 104.265
7.5 | 1.26 | 0.01228 | -0.1159 | 102.6059
8 | 1.2998 | 0.01289 | -0.1136 | 100.8379
8.5 | 1.3353 | 0.01332 | -0.1106 | 100.2477
9 | 1.3738 | 0.01407 | -0.1083 | 97.6404
9.5 | 1.4121 | 0.01487 | -0.1061 | 94.963
10 | 1.4474 | 0.01584 | -0.1034 | 91.3763
10.5 | 1.4812 | 0.01694 | -0.1006 | 87.438
11 | 1.5156 | 0.01803 | -0.098 | 84.0599
11.5 | 1.5458 | 0.01941 | -0.0949 | 79.6394
12 | 1.578 | 0.02072 | -0.0922 | 76.1583
12.5 | 1.6083 | 0.02214 | -0.0894 | 72.6423
13 | 1.6383 | 0.02365 | -0.0867 | 69.2727
13.5 | 1.6655 | 0.02539 | -0.0838 | 65.5967
14 | 1.6911 | 0.02732 | -0.0809 | 61.8997
14.5 | 1.7152 | 0.02944 | -0.078 | 58.2609
15 | 1.7373 | 0.03179 | -0.0751 | 54.6493
15.5 | 1.7586 | 0.03431 | -0.0724 | 51.2562
16 | 1.775 | 0.03734 | -0.0694 | 47.5362
16.5 | 1.7896 | 0.04068 | -0.0667 | 43.9921
17 | 1.7983 | 0.04474 | -0.0639 | 40.1945
17.5 | 1.8035 | 0.04937 | -0.0614 | 36.5303
18 | 1.8008 | 0.05516 | -0.0591 | 32.6468
18.5 | 1.7952 | 0.0616 | -0.0575 | 29.1429
19 | 1.7838 | 0.06923 | -0.0567 | 25.7663
19.5 | 1.7839 | 0.07569 | -0.0569 | 23.5685
20 | 1.7772 | 0.08353 | -0.058 | 21.2762

## 85. Re 6M Mach 0.25 (1)
BIGFOIL.COM POLAR EXPORT
NACA66A711
NACA66A711 |  |  |  | Cl Max: | 1.393 | at alpha= | 7.5 | deg
JavaFoil+Calcfoil stall+Eppler ext transition |  |  |  | L/D Max: | 254.616 | at alpha= | 1.5 | deg
Re: | 6000000 |  |  | Cd Min: | 0.00343 | at alpha= | 1 | deg
Mach: | 0.25 |  |  | Cl=0 at alpha= | -5.6293 | deg
|  |  |  | @ Cl=0.1, Cd= | 0.0060223
|  |  |  | @ Cl=0.4, Cd= | 0.005151
|  |  |  | @ Cl=0.6, Cd= | 0.08948
alpha (deg) | Cl | Cd | Cm | Cl/Cd
-15.5 | -0.057 | 0.11455 | -0.057 | -0.498
-15 | -0.054 | 0.10863 | -0.057 | -0.498
-14.5 | -0.051 | 0.10488 | -0.057 | -0.489
-14 | -0.097 | 0.10229 | -0.056 | -0.946
-13.5 | -0.15 | 0.09634 | -0.056 | -1.558
-13 | -0.185 | 0.08924 | -0.057 | -2.072
-12.5 | -0.213 | 0.08534 | -0.057 | -2.496
-12 | -0.235 | 0.08025 | -0.057 | -2.934
-11.5 | -0.252 | 0.07739 | -0.057 | -3.258
-11 | -0.263 | 0.07306 | -0.057 | -3.596
-10.5 | -0.267 | 0.06766 | -0.058 | -3.947
-10 | -0.265 | 0.06386 | -0.058 | -4.144
-9.5 | -0.256 | 0.06049 | -0.059 | -4.224
-9 | -0.24 | 0.05552 | -0.06 | -4.32
-8.5 | -0.218 | 0.05147 | -0.062 | -4.235
-8 | -0.19 | 0.04795 | -0.064 | -3.967
-7.5 | -0.157 | 0.04493 | -0.066 | -3.501
-7 | -0.12 | 0.04194 | -0.069 | -2.862
-6.5 | -0.097 | 0.00646 | -0.135 | -15.089
-6 | -0.043 | 0.00643 | -0.135 | -6.656
-5.5 | 0.015 | 0.0063 | -0.136 | 2.327
-5 | 0.074 | 0.00607 | -0.137 | 12.15
-4.5 | 0.134 | 0.00596 | -0.138 | 22.493
-4 | 0.195 | 0.00561 | -0.139 | 34.826
-3.5 | 0.257 | 0.00544 | -0.14 | 47.286
-3 | 0.319 | 0.00531 | -0.141 | 60.085
-2.5 | 0.382 | 0.00518 | -0.141 | 73.734
-2 | 0.444 | 0.00508 | -0.142 | 87.342
-1.5 | 0.506 | 0.00502 | -0.143 | 100.843
-1 | 0.569 | 0.00498 | -0.144 | 114.261
-0.5 | 0.63 | 0.00492 | -0.145 | 128.056
0 | 0.691 | 0.0036 | -0.146 | 191.933
0.5 | 0.752 | 0.00364 | -0.147 | 206.493
1 | 0.813 | 0.00343 | -0.147 | 237.301
1.5 | 0.874 | 0.00343 | -0.148 | 254.616
2 | 0.934 | 0.00495 | -0.149 | 188.708
2.5 | 0.988 | 0.00565 | -0.149 | 174.984
3 | 1.045 | 0.00628 | -0.15 | 166.244
3.5 | 1.1 | 0.00694 | -0.151 | 158.37
4 | 1.151 | 0.01047 | -0.151 | 109.865
4.5 | 1.202 | 0.0109 | -0.152 | 110.27
5 | 1.251 | 0.01141 | -0.152 | 109.66
5.5 | 1.294 | 0.01195 | -0.153 | 108.275
6 | 1.332 | 0.01241 | -0.154 | 107.368
6.5 | 1.363 | 0.01297 | -0.154 | 105.07
7 | 1.387 | 0.01358 | -0.155 | 102.131
7.5 | 1.393 | 0.01434 | -0.156 | 97.11
8 | 1.384 | 0.01513 | -0.156 | 91.456
8.5 | 1.359 | 0.01596 | -0.157 | 85.142
9 | 1.317 | 0.01688 | -0.157 | 78.027
9.5 | 1.26 | 0.01793 | -0.158 | 70.238
10 | 1.185 | 0.01898 | -0.158 | 62.415
10.5 | 1.089 | 0.02058 | -0.158 | 52.923
11 | 0.822 | 0.07194 | -0.085 | 11.429
11.5 | 0.729 | 0.07831 | -0.079 | 9.31
12 | 0.631 | 0.08275 | -0.078 | 7.627
12.5 | 0.528 | 0.08948 | -0.078 | 5.898

## 86. Re 6M Mach 0.25 (2)
BIGFOIL.COM POLAR EXPORT
NACA66A711
NACA66A711 |  |  |  | Cl Max: | 1.7004 | at alpha= | 15 | deg
XFOIL ncrit=9 |  |  |  | L/D Max: | 252.597 | at alpha= | 1.5 | deg
Re: | 6000000 |  |  | Cd Min: | 0.18751 | at alpha= | 20 | deg
Mach: | 0.25 |  |  | Cl=0 at alpha= | -5.58 | deg
|  |  |  | @ Cl=0.1, Cd= | 0.005761
|  |  |  | @ Cl=0.4, Cd= | 0.0048198
|  |  |  | @ Cl=0.6, Cd= | 0.0045759
alpha (deg) | Cl | Cd | Cm | Cl/Cd
-14.5 | -0.1983 | 0.13524 | -0.1015 | -1.4663
-14 | -0.1812 | 0.1289 | -0.1051 | -1.4057
-13.5 | -0.1691 | 0.12135 | -0.1088 | -1.3935
-13 | -0.1637 | 0.11232 | -0.1126 | -1.4574
-12.5 | -0.1558 | 0.10457 | -0.1163 | -1.4899
-12 | -0.1398 | 0.09902 | -0.1193 | -1.4118
-11.5 | -0.1295 | 0.09237 | -0.1225 | -1.402
-11 | -0.1325 | 0.08325 | -0.1265 | -1.5916
-10.5 | -0.1252 | 0.07673 | -0.1297 | -1.6317
-10 | -0.1611 | 0.06389 | -0.1353 | -2.5215
-9.5 | -0.46 | 0.012 | -0.1481 | -38.3333
-9 | -0.4036 | 0.01071 | -0.1477 | -37.6844
-8.5 | -0.3463 | 0.00964 | -0.1474 | -35.9232
-8 | -0.2874 | 0.00888 | -0.1472 | -32.3649
-7.5 | -0.2271 | 0.00848 | -0.1473 | -26.7807
-7 | -0.1703 | 0.00732 | -0.1472 | -23.265
-6.5 | -0.11 | 0.00697 | -0.1475 | -15.7819
-6 | -0.0504 | 0.00657 | -0.1477 | -7.6712
-5.5 | 0.0096 | 0.0062 | -0.1482 | 1.5484
-5 | 0.0697 | 0.00598 | -0.1487 | 11.6555
-4.5 | 0.1292 | 0.00555 | -0.1492 | 23.2793
-4 | 0.1896 | 0.00535 | -0.1499 | 35.4393
-3.5 | 0.2495 | 0.00519 | -0.1506 | 48.0732
-3 | 0.3096 | 0.00507 | -0.1514 | 61.0651
-2.5 | 0.3699 | 0.00487 | -0.1522 | 75.9548
-2 | 0.4299 | 0.00477 | -0.1531 | 90.1258
-1.5 | 0.4895 | 0.00471 | -0.1538 | 103.9278
-1 | 0.5496 | 0.00461 | -0.1547 | 119.2191
-0.5 | 0.6087 | 0.00457 | -0.1555 | 133.1947
0 | 0.6687 | 0.00424 | -0.1565 | 157.7123
1 | 0.7871 | 0.0033 | -0.1588 | 238.5152
1.5 | 0.8462 | 0.00335 | -0.1595 | 252.597
2 | 0.9018 | 0.00361 | -0.1594 | 249.8061
2.5 | 0.9277 | 0.00521 | -0.1535 | 178.0614
3 | 0.9555 | 0.00643 | -0.148 | 148.6003
4 | 0.996 | 0.00852 | -0.1337 | 116.9014
4.5 | 1.0233 | 0.0095 | -0.1283 | 107.7158
5 | 1.0619 | 0.01017 | -0.125 | 104.4149
5.5 | 1.1051 | 0.01069 | -0.1227 | 103.377
6 | 1.1466 | 0.01131 | -0.12 | 101.3793
6.5 | 1.1902 | 0.01187 | -0.1178 | 100.2696
7 | 1.2305 | 0.0126 | -0.115 | 97.6587
7.5 | 1.2727 | 0.01326 | -0.1125 | 95.9804
8 | 1.3134 | 0.01403 | -0.1099 | 93.6137
8.5 | 1.3499 | 0.01458 | -0.1064 | 92.5857
9 | 1.3905 | 0.01546 | -0.1038 | 89.9418
9.5 | 1.4275 | 0.01655 | -0.1007 | 86.2538
10 | 1.4629 | 0.0178 | -0.0974 | 82.1854
10.5 | 1.4966 | 0.01919 | -0.0939 | 77.9885
11 | 1.529 | 0.02073 | -0.0904 | 73.7578
11.5 | 1.5605 | 0.02241 | -0.0868 | 69.6341
12 | 1.5908 | 0.02425 | -0.0832 | 65.6
12.5 | 1.6182 | 0.02637 | -0.0794 | 61.3652
13 | 1.643 | 0.02883 | -0.0756 | 56.9892
13.5 | 1.6632 | 0.03178 | -0.0715 | 52.3348
14 | 1.6808 | 0.03513 | -0.0675 | 47.8451
14.5 | 1.6927 | 0.03916 | -0.0635 | 43.2252
15 | 1.7004 | 0.04382 | -0.0598 | 38.8042
15.5 | 1.6978 | 0.0498 | -0.0562 | 34.0924
16 | 1.6823 | 0.0576 | -0.0532 | 29.2066
16.5 | 1.6572 | 0.06722 | -0.0516 | 24.6534
17 | 1.6206 | 0.07927 | -0.0523 | 20.4441
17.5 | 1.5784 | 0.09353 | -0.0559 | 16.8759
18 | 1.5333 | 0.10987 | -0.0629 | 13.9556
18.5 | 1.4923 | 0.12701 | -0.0725 | 11.7495
19 | 1.4548 | 0.14496 | -0.0841 | 10.0359
19.5 | 1.4141 | 0.16491 | -0.0977 | 8.575
20 | 1.3655 | 0.18751 | -0.1125 | 7.2823

## 87. Re 6M Mach 0.50 (1)
BIGFOIL.COM POLAR EXPORT
NACA66A711
NACA66A711 |  |  |  | Cl Max: | 1.422 | at alpha= | 20 | deg
JavaFoil+Calcfoil stall+Eppler ext transition |  |  |  | L/D Max: | 233.753 | at alpha= | 1.5 | deg
Re: | 6000000 |  |  | Cd Min: | 0.00349 | at alpha= | 0 | deg
Mach: | 0.5 |  |  | Cl=0 at alpha= | -5.6395 | deg
|  |  |  | @ Cl=0.1, Cd= | 0.022042
|  |  |  | @ Cl=0.4, Cd= | 0.0054364
|  |  |  | @ Cl=0.6, Cd= | 0.0048855
alpha (deg) | Cl | Cd | Cm | Cl/Cd
-20 | -0.784 | 0.15383 | -0.069 | -5.098
-19.5 | -0.758 | 0.15673 | -0.07 | -4.835
-19 | -0.731 | 0.14817 | -0.071 | -4.931
-18.5 | -0.702 | 0.14175 | -0.069 | -4.954
-18 | -0.675 | 0.13718 | -0.068 | -4.92
-17.5 | -0.648 | 0.13278 | -0.069 | -4.881
-17 | -0.621 | 0.1273 | -0.069 | -4.88
-16.5 | -0.594 | 0.12449 | -0.07 | -4.773
-16 | -0.567 | 0.12048 | -0.07 | -4.705
-15.5 | -0.539 | 0.11378 | -0.069 | -4.74
-15 | -0.512 | 0.10488 | -0.07 | -4.885
-14.5 | -0.485 | 0.09704 | -0.071 | -5.001
-14 | -0.458 | 0.08913 | -0.072 | -5.143
-13.5 | -0.431 | 0.08419 | -0.073 | -5.123
-13 | -0.405 | 0.07916 | -0.075 | -5.111
-12.5 | -0.378 | 0.07382 | -0.078 | -5.118
-12 | -0.348 | 0.08683 | -0.069 | -4.01
-11.5 | -0.321 | 0.07806 | -0.068 | -4.109
-11 | -0.294 | 0.07072 | -0.07 | -4.152
-10.5 | -0.266 | 0.06514 | -0.071 | -4.09
-10 | -0.239 | 0.06006 | -0.073 | -3.986
-9.5 | -0.212 | 0.05558 | -0.076 | -3.819
-9 | -0.185 | 0.05253 | -0.077 | -3.522
-8.5 | -0.158 | 0.04856 | -0.081 | -3.253
-8 | -0.129 | 0.0559 | -0.067 | -2.315
-7.5 | -0.102 | 0.04985 | -0.067 | -2.049
-7 | -0.075 | 0.04532 | -0.069 | -1.653
-6.5 | -0.048 | 0.04195 | -0.072 | -1.137
-6 | -0.031 | 0.04066 | -0.068 | -0.762
-5.5 | 0.012 | 0.03825 | -0.069 | 0.312
-5 | 0.063 | 0.0352 | -0.075 | 1.786
-4.5 | 0.145 | 0.00604 | -0.154 | 24.002
-4 | 0.214 | 0.00587 | -0.155 | 36.461
-3.5 | 0.284 | 0.00572 | -0.156 | 49.711
-3 | 0.355 | 0.00552 | -0.157 | 64.229
-2.5 | 0.425 | 0.00539 | -0.158 | 78.88
-2 | 0.495 | 0.005 | -0.159 | 99.077
-1.5 | 0.565 | 0.00492 | -0.16 | 114.957
-1 | 0.636 | 0.00485 | -0.161 | 131.128
-0.5 | 0.705 | 0.00476 | -0.162 | 148.116
0 | 0.771 | 0.00349 | -0.163 | 221.178
0.5 | 0.839 | 0.0041 | -0.164 | 204.627
1 | 0.907 | 0.00417 | -0.164 | 217.355
1.5 | 0.975 | 0.00417 | -0.165 | 233.753
2 | 1.04 | 0.00554 | -0.166 | 187.76
2.5 | 1.098 | 0.00634 | -0.166 | 173.224
3 | 1.159 | 0.00722 | -0.167 | 160.572
3.5 | 1.215 | 0.01172 | -0.167 | 103.67
4 | 1.27 | 0.0123 | -0.168 | 103.227
4.5 | 1.319 | 0.01293 | -0.169 | 102.061
5 | 1.362 | 0.01366 | -0.17 | 99.697
5.5 | 1.383 | 0.01447 | -0.17 | 95.563
6 | 1.373 | 0.01537 | -0.171 | 89.341
6.5 | 1.296 | 0.01684 | -0.172 | 76.934
7 | 0.677 | 0.0478 | -0.081 | 14.16
7.5 | 0.857 | 0.01838 | -0.173 | 46.634
8 | 0.888 | 0.01965 | -0.174 | 45.175
8.5 | 0.755 | 0.05776 | -0.082 | 13.067
9 | 0.95 | 0.02072 | -0.175 | 45.835
9.5 | 0.979 | 0.0222 | -0.176 | 44.104
10 | 1.007 | 0.02397 | -0.176 | 42.004
10.5 | 0.86 | 0.07312 | -0.09 | 11.756
11 | 1.068 | 0.02509 | -0.177 | 42.587
11.5 | 1.097 | 0.02705 | -0.178 | 40.548
12 | 1.093 | 0.03526 | -0.172 | 31.003
12.5 | 0.965 | 0.09089 | -0.1 | 10.617
13 | 0.99 | 0.1007 | -0.099 | 9.828
13.5 | 1.014 | 0.09652 | -0.097 | 10.503
14 | 1.045 | 0.10194 | -0.107 | 10.248
14.5 | 1.079 | 0.10564 | -0.118 | 10.217
15 | 1.091 | 0.11212 | -0.103 | 9.732
15.5 | 1.12 | 0.1166 | -0.109 | 9.606
16 | 1.165 | 0.11317 | -0.128 | 10.299
16.5 | 1.169 | 0.1262 | -0.109 | 9.262
17 | 1.196 | 0.12904 | -0.112 | 9.267
17.5 | 1.234 | 0.12865 | -0.125 | 9.591
18 | 1.293 | 0.11705 | -0.143 | 11.049
18.5 | 1.272 | 0.13979 | -0.116 | 9.097
19 | 1.302 | 0.1448 | -0.122 | 8.992
19.5 | 1.362 | 0.1309 | -0.142 | 10.406
20 | 1.422 | 0.11715 | -0.154 | 12.135

## 88. Re 6M Mach 0.50 (2)
BIGFOIL.COM POLAR EXPORT
NACA66A711
NACA66A711 |  |  |  | Cl Max: | 1.4162 | at alpha= | 9 | deg
XFOIL ncrit=9 |  |  |  | L/D Max: | 275.63 | at alpha= | 2 | deg
Re: | 6000000 |  |  | Cd Min: | 0.22859 | at alpha= | -20 | deg
Mach: | 0.5 |  |  | Cl=0 at alpha= | -9.5528 | deg
|  |  |  | @ Cl=0.1, Cd= | 0.011489
|  |  |  | @ Cl=0.4, Cd= | 0.0052311
|  |  |  | @ Cl=0.6, Cd= | 0.0048184
alpha (deg) | Cl | Cd | Cm | Cl/Cd
-20 | -0.3956 | 0.22859 | -0.0643 | -1.7306
-19.5 | -0.3732 | 0.22102 | -0.0692 | -1.6885
-19 | -0.3511 | 0.21348 | -0.0739 | -1.6447
-18.5 | -0.33 | 0.20577 | -0.0786 | -1.6037
-18 | -0.3083 | 0.19788 | -0.0833 | -1.558
-17.5 | -0.2869 | 0.18979 | -0.0878 | -1.5117
-17 | -0.2647 | 0.18235 | -0.0925 | -1.4516
-16.5 | -0.2415 | 0.1758 | -0.0971 | -1.3737
-16 | -0.219 | 0.16858 | -0.1015 | -1.2991
-15.5 | -0.1495 | 0.14324 | -0.0838 | -1.0437
-15 | -0.1815 | 0.15221 | -0.1102 | -1.1924
-14.5 | -0.1638 | 0.14413 | -0.1143 | -1.1365
-14 | -0.1428 | 0.1375 | -0.1184 | -1.0385
-13.5 | -0.1242 | 0.1304 | -0.1224 | -0.95245
-13 | -0.104 | 0.12373 | -0.1264 | -0.84054
-12.5 | -0.0883 | 0.1161 | -0.1303 | -0.76055
-12 | -0.0736 | 0.10857 | -0.1341 | -0.6779
-11.5 | -0.0598 | 0.10126 | -0.1378 | -0.59056
-11 | -0.0412 | 0.0954 | -0.1412 | -0.43187
-10.5 | -0.0234 | 0.08965 | -0.1442 | -0.26102
-10 | -0.011 | 0.08278 | -0.1476 | -0.13288
-9.5 | 0.0013 | 0.07627 | -0.1507 | 0.017045
-9 | 0.009 | 0.0697 | -0.1535 | 0.12912
-8.5 | 0.0093 | 0.06242 | -0.1568 | 0.14899
-8 | 0.018 | 0.05691 | -0.1592 | 0.31629
-7.5 | 0.0227 | 0.05132 | -0.1615 | 0.44232
-7 | 0.0093 | 0.04442 | -0.1665 | 0.20937
-6.5 | 0.0105 | 0.03612 | -0.1714 | 0.2907
-5.5 | 0.0525 | 0.02013 | -0.1739 | 2.608
-5 | 0.0904 | 0.0124 | -0.173 | 7.2903
-4.5 | 0.1433 | 0.00738 | -0.1719 | 19.4173
-4 | 0.21 | 0.00607 | -0.1715 | 34.5964
-3.5 | 0.2798 | 0.0057 | -0.1716 | 49.0877
-3 | 0.3488 | 0.0054 | -0.1719 | 64.5926
-2.5 | 0.4185 | 0.00517 | -0.1725 | 80.9478
-2 | 0.4876 | 0.00497 | -0.1733 | 98.1087
-1.5 | 0.5563 | 0.00487 | -0.1742 | 114.23
-1 | 0.6241 | 0.00479 | -0.175 | 130.2923
-0.5 | 0.6926 | 0.00472 | -0.176 | 146.7373
0 | 0.7603 | 0.00457 | -0.177 | 166.3676
0.5 | 0.8278 | 0.00396 | -0.1784 | 209.0404
1 | 0.8959 | 0.0035 | -0.1797 | 255.9714
1.5 | 0.9633 | 0.00357 | -0.1802 | 269.8319
2 | 1.0281 | 0.00373 | -0.1801 | 275.63
2.5 | 1.0512 | 0.00498 | -0.1715 | 211.0843
3.5 | 1.0263 | 0.00852 | -0.1416 | 120.4577
4 | 1.035 | 0.01045 | -0.1318 | 99.0431
4.5 | 1.0522 | 0.01238 | -0.1237 | 84.9919
5 | 1.0935 | 0.0135 | -0.1195 | 81
5.5 | 1.1416 | 0.01441 | -0.1162 | 79.2228
6 | 1.1894 | 0.01539 | -0.1127 | 77.284
6.5 | 1.2366 | 0.01647 | -0.109 | 75.082
7 | 1.2813 | 0.01778 | -0.1047 | 72.0641
7.5 | 1.3286 | 0.01907 | -0.1006 | 69.6696
8 | 1.3734 | 0.02059 | -0.096 | 66.7023
8.5 | 1.4109 | 0.02267 | -0.0902 | 62.2364
9 | 1.4162 | 0.02647 | -0.0809 | 53.5021
9.5 | 1.4117 | 0.0324 | -0.0716 | 43.571
10 | 1.4083 | 0.04033 | -0.0641 | 34.9194
10.5 | 1.3776 | 0.05034 | -0.0579 | 27.3659
11 | 1.3385 | 0.06146 | -0.0545 | 21.7784
11.5 | 1.2962 | 0.0742 | -0.0546 | 17.469
12 | 1.2562 | 0.08838 | -0.0586 | 14.2136
12.5 | 1.2202 | 0.10414 | -0.0666 | 11.7169
13 | 1.1903 | 0.12129 | -0.0777 | 9.8137
13.5 | 1.1703 | 0.13917 | -0.09 | 8.4091
14 | 1.1595 | 0.15615 | -0.1005 | 7.4256

## 89. Re 7M Mach 0.00 (1)
BIGFOIL.COM POLAR EXPORT
NACA66A711
NACA66A711 |  |  |  | Cl Max: | 1.4 | at alpha= | 8.5 | deg
JavaFoil+Calcfoil stall+Eppler ext transition |  |  |  | L/D Max: | 219.112 | at alpha= | 1 | deg
Re: | 7000000 |  |  | Cd Min: | 0.00347 | at alpha= | 0 | deg
Mach: | 0 |  |  | Cl=0 at alpha= | -5.625 | deg
|  |  |  | @ Cl=0.1, Cd= | 0.0058183
|  |  |  | @ Cl=0.4, Cd= | 0.00497
|  |  |  | @ Cl=0.6, Cd= | 0.0047936
alpha (deg) | Cl | Cd | Cm | Cl/Cd
-18.5 | -0.26 | 0.15052 | -0.052 | -1.729
-18 | -0.272 | 0.14347 | -0.052 | -1.899
-17.5 | -0.285 | 0.13629 | -0.053 | -2.09
-17 | -0.297 | 0.13236 | -0.053 | -2.246
-16.5 | -0.31 | 0.12424 | -0.053 | -2.493
-16 | -0.322 | 0.11875 | -0.053 | -2.711
-15.5 | -0.334 | 0.1122 | -0.053 | -2.973
-15 | -0.345 | 0.10672 | -0.054 | -3.229
-14.5 | -0.354 | 0.10247 | -0.054 | -3.458
-14 | -0.363 | 0.09656 | -0.054 | -3.756
-13.5 | -0.367 | 0.09127 | -0.054 | -4.018
-13 | -0.367 | 0.0867 | -0.055 | -4.236
-12.5 | -0.365 | 0.08187 | -0.055 | -4.46
-12 | -0.36 | 0.07731 | -0.055 | -4.66
-11.5 | -0.353 | 0.07275 | -0.057 | -4.846
-11 | -0.341 | 0.06866 | -0.058 | -4.969
-10.5 | -0.326 | 0.06453 | -0.059 | -5.056
-10 | -0.308 | 0.05978 | -0.06 | -5.148
-9.5 | -0.285 | 0.05623 | -0.062 | -5.074
-9 | -0.259 | 0.05256 | -0.063 | -4.931
-8.5 | -0.23 | 0.04876 | -0.067 | -4.71
-8 | -0.197 | 0.04394 | -0.074 | -4.491
-7.5 | -0.197 | 0.00663 | -0.129 | -29.74
-7 | -0.148 | 0.00652 | -0.129 | -22.75
-6.5 | -0.096 | 0.00634 | -0.13 | -15.204
-6 | -0.042 | 0.00619 | -0.131 | -6.782
-5.5 | 0.014 | 0.00605 | -0.132 | 2.372
-5 | 0.072 | 0.00588 | -0.133 | 12.243
-4.5 | 0.131 | 0.00575 | -0.134 | 22.716
-4 | 0.19 | 0.00557 | -0.135 | 34.081
-3.5 | 0.25 | 0.00548 | -0.135 | 45.524
-3 | 0.31 | 0.00514 | -0.136 | 60.21
-2.5 | 0.37 | 0.00501 | -0.137 | 73.882
-2 | 0.43 | 0.00493 | -0.138 | 87.164
-1.5 | 0.49 | 0.0049 | -0.139 | 99.961
-1 | 0.551 | 0.00486 | -0.139 | 113.497
-0.5 | 0.61 | 0.00478 | -0.14 | 127.816
0 | 0.669 | 0.00347 | -0.141 | 192.636
0.5 | 0.728 | 0.00351 | -0.142 | 207.271
1 | 0.787 | 0.00359 | -0.143 | 219.112
1.5 | 0.846 | 0.00408 | -0.143 | 207.518
2 | 0.904 | 0.00454 | -0.144 | 199.12
2.5 | 0.958 | 0.00578 | -0.145 | 165.558
3 | 1.013 | 0.00634 | -0.145 | 159.725
3.5 | 1.067 | 0.00689 | -0.146 | 154.923
4 | 1.118 | 0.0098 | -0.147 | 114.074
4.5 | 1.169 | 0.01016 | -0.147 | 115.085
5 | 1.219 | 0.01058 | -0.148 | 115.149
5.5 | 1.263 | 0.01107 | -0.149 | 114.105
6 | 1.304 | 0.01146 | -0.149 | 113.787
6.5 | 1.34 | 0.01195 | -0.15 | 112.155
7 | 1.371 | 0.01247 | -0.15 | 109.934
7.5 | 1.39 | 0.01305 | -0.151 | 106.53
8 | 1.399 | 0.01364 | -0.152 | 102.626
8.5 | 1.4 | 0.01434 | -0.152 | 97.602
9 | 1.392 | 0.01503 | -0.153 | 92.582
9.5 | 1.374 | 0.01583 | -0.153 | 86.809
10 | 1.349 | 0.01654 | -0.154 | 81.545
10.5 | 1.315 | 0.0174 | -0.154 | 75.587
11 | 1.274 | 0.01854 | -0.155 | 68.717
11.5 | 1.228 | 0.01929 | -0.155 | 63.661
12 | 1.177 | 0.02046 | -0.156 | 57.526
12.5 | 1.121 | 0.02169 | -0.156 | 51.698
13 | 1.063 | 0.02317 | -0.156 | 45.89
13.5 | 0.848 | 0.08617 | -0.097 | 9.841

## 90. Re 7M Mach 0.00 (2)
BIGFOIL.COM POLAR EXPORT
NACA66A711
NACA66A711 |  |  |  | Cl Max: | 1.8454 | at alpha= | 20 | deg
XFOIL ncrit=9 |  |  |  | L/D Max: | 251.728 | at alpha= | 1.5 | deg
Re: | 7000000 |  |  | Cd Min: | 0.07026 | at alpha= | 20 | deg
Mach: | 0 |  |  | Cl=0 at alpha= | -5.6028 | deg
|  |  |  | @ Cl=0.1, Cd= | 0.0053343
|  |  |  | @ Cl=0.4, Cd= | 0.0046252
|  |  |  | @ Cl=0.6, Cd= | 0.0043349
alpha (deg) | Cl | Cd | Cm | Cl/Cd
-16.5 | -0.9533 | 0.03082 | -0.1476 | -30.9312
-16 | -1.0023 | 0.02588 | -0.1411 | -38.7287
-15.5 | -0.9965 | 0.02242 | -0.1381 | -44.4469
-15 | -0.9714 | 0.01989 | -0.1365 | -48.8386
-14.5 | -0.9412 | 0.01729 | -0.1352 | -54.4361
-14 | -0.9029 | 0.01527 | -0.1344 | -59.129
-13.5 | -0.8577 | 0.01394 | -0.1342 | -61.528
-13 | -0.8088 | 0.013 | -0.1342 | -62.2154
-12.5 | -0.7583 | 0.0122 | -0.1344 | -62.1557
-12 | -0.7068 | 0.01149 | -0.1346 | -61.5144
-11.5 | -0.6538 | 0.01086 | -0.135 | -60.2026
-11 | -0.6022 | 0.00989 | -0.1352 | -60.8898
-10.5 | -0.5491 | 0.00916 | -0.1356 | -59.9454
-10 | -0.4946 | 0.00866 | -0.1361 | -57.1132
-9.5 | -0.4393 | 0.00822 | -0.1367 | -53.4428
-9 | -0.3834 | 0.00788 | -0.1373 | -48.6548
-8.5 | -0.3273 | 0.00761 | -0.1379 | -43.0092
-8 | -0.2711 | 0.00728 | -0.1386 | -37.239
-7.5 | -0.2158 | 0.00669 | -0.1391 | -32.2571
-7 | -0.1594 | 0.00635 | -0.1398 | -25.1024
-6.5 | -0.1026 | 0.0061 | -0.1405 | -16.8197
-6 | -0.0456 | 0.00588 | -0.1412 | -7.7551
-5.5 | 0.0118 | 0.0057 | -0.1421 | 2.0702
-5 | 0.0689 | 0.00547 | -0.1428 | 12.596
-4.5 | 0.1262 | 0.00522 | -0.1436 | 24.1762
-4 | 0.1839 | 0.00505 | -0.1444 | 36.4158
-3.5 | 0.2414 | 0.00494 | -0.1452 | 48.8664
-3 | 0.2992 | 0.00482 | -0.1461 | 62.0747
-2.5 | 0.3571 | 0.00467 | -0.1469 | 76.4668
-2 | 0.4146 | 0.00461 | -0.1477 | 89.9349
-1.5 | 0.4724 | 0.00452 | -0.1486 | 104.5133
-1 | 0.5296 | 0.00448 | -0.1493 | 118.2143
-0.5 | 0.5874 | 0.00439 | -0.1502 | 133.8041
0 | 0.6446 | 0.00414 | -0.1511 | 155.7005
0.5 | 0.702 | 0.00365 | -0.1523 | 192.3288
1 | 0.7586 | 0.0032 | -0.1533 | 237.0625
1.5 | 0.8156 | 0.00324 | -0.154 | 251.7284
2 | 0.8575 | 0.00417 | -0.1518 | 205.6355
2.5 | 0.8909 | 0.00545 | -0.1479 | 163.4679
3 | 0.9254 | 0.00649 | -0.1443 | 142.5886
3.5 | 0.9614 | 0.00736 | -0.1409 | 130.625
4 | 0.9963 | 0.00818 | -0.1373 | 121.7971
4.5 | 1.0253 | 0.00884 | -0.1323 | 115.9842
5 | 1.0631 | 0.00932 | -0.1292 | 114.0665
5.5 | 1.1044 | 0.00974 | -0.1269 | 113.3881
6 | 1.145 | 0.0102 | -0.1246 | 112.2549
6.5 | 1.1864 | 0.01066 | -0.1225 | 111.2946
7 | 1.2255 | 0.01123 | -0.1201 | 109.1273
8 | 1.3055 | 0.01235 | -0.1158 | 105.7085
8.5 | 1.3437 | 0.01301 | -0.1134 | 103.2821
9 | 1.3802 | 0.01337 | -0.1107 | 103.2311
9.5 | 1.4171 | 0.01417 | -0.1083 | 100.0071
10 | 1.4537 | 0.01502 | -0.106 | 96.7843
10.5 | 1.487 | 0.01607 | -0.1032 | 92.5327
11 | 1.5218 | 0.01706 | -0.1007 | 89.2028
11.5 | 1.5525 | 0.01834 | -0.0978 | 84.651
12 | 1.585 | 0.01951 | -0.0952 | 81.2404
12.5 | 1.6171 | 0.02074 | -0.0927 | 77.9701
13 | 1.6464 | 0.02215 | -0.09 | 74.3296
13.5 | 1.675 | 0.0237 | -0.0873 | 70.6751
14 | 1.7011 | 0.02545 | -0.0845 | 66.8409
14.5 | 1.7256 | 0.02737 | -0.0816 | 63.0471
15 | 1.7484 | 0.0295 | -0.0788 | 59.2678
15.5 | 1.7713 | 0.03168 | -0.0762 | 55.9122
16 | 1.7898 | 0.03434 | -0.0733 | 52.12
16.5 | 1.8068 | 0.0372 | -0.0706 | 48.5699
17 | 1.8188 | 0.04068 | -0.0679 | 44.7099
17.5 | 1.8281 | 0.04455 | -0.0653 | 41.0348
18 | 1.8317 | 0.04923 | -0.0628 | 37.207
18.5 | 1.8347 | 0.05421 | -0.0608 | 33.8443
19 | 1.8367 | 0.05948 | -0.0594 | 30.8793
19.5 | 1.8439 | 0.06439 | -0.0587 | 28.6364
20 | 1.8454 | 0.07026 | -0.0584 | 26.2653

## 91. Re 7M Mach 0.10 (1)
BIGFOIL.COM POLAR EXPORT
NACA66A711
NACA66A711 |  |  |  | Cl Max: | 1.399 | at alpha= | 8 | deg
JavaFoil+Calcfoil stall+Eppler ext transition |  |  |  | L/D Max: | 219.275 | at alpha= | 1 | deg
Re: | 7000000 |  |  | Cd Min: | 0.0035 | at alpha= | 0 | deg
Mach: | 0.1 |  |  | Cl=0 at alpha= | -5.625 | deg
|  |  |  | @ Cl=0.1, Cd= | 0.0057936
|  |  |  | @ Cl=0.4, Cd= | 0.0050033
|  |  |  | @ Cl=0.6, Cd= | 0.0047917
alpha (deg) | Cl | Cd | Cm | Cl/Cd
-18 | -0.232 | 0.14627 | -0.052 | -1.583
-17.5 | -0.246 | 0.13857 | -0.053 | -1.772
-17 | -0.26 | 0.13136 | -0.053 | -1.977
-16.5 | -0.274 | 0.12685 | -0.053 | -2.161
-16 | -0.288 | 0.12065 | -0.053 | -2.391
-15.5 | -0.303 | 0.1139 | -0.054 | -2.657
-15 | -0.316 | 0.10864 | -0.054 | -2.909
-14.5 | -0.329 | 0.10231 | -0.054 | -3.211
-14 | -0.34 | 0.09739 | -0.054 | -3.488
-13.5 | -0.347 | 0.09291 | -0.055 | -3.73
-13 | -0.35 | 0.08692 | -0.055 | -4.023
-12.5 | -0.35 | 0.08224 | -0.056 | -4.26
-12 | -0.348 | 0.07714 | -0.056 | -4.511
-11.5 | -0.342 | 0.07396 | -0.056 | -4.627
-11 | -0.333 | 0.06864 | -0.057 | -4.853
-10.5 | -0.32 | 0.06451 | -0.058 | -4.962
-10 | -0.303 | 0.06007 | -0.06 | -5.049
-9.5 | -0.282 | 0.0566 | -0.061 | -4.986
-9 | -0.257 | 0.0528 | -0.063 | -4.872
-8.5 | -0.228 | 0.04962 | -0.064 | -4.597
-8 | -0.196 | 0.04513 | -0.071 | -4.349
-7.5 | -0.16 | 0.04147 | -0.076 | -3.87
-7 | -0.148 | 0.00647 | -0.13 | -22.949
-6.5 | -0.097 | 0.00635 | -0.131 | -15.225
-6 | -0.042 | 0.0062 | -0.132 | -6.797
-5.5 | 0.014 | 0.00603 | -0.133 | 2.386
-5 | 0.072 | 0.00586 | -0.134 | 12.339
-4.5 | 0.131 | 0.00572 | -0.134 | 22.907
-4 | 0.191 | 0.00557 | -0.135 | 34.239
-3.5 | 0.251 | 0.00526 | -0.136 | 47.628
-3 | 0.311 | 0.00516 | -0.137 | 60.312
-2.5 | 0.372 | 0.00505 | -0.138 | 73.652
-2 | 0.432 | 0.00495 | -0.138 | 87.384
-1.5 | 0.493 | 0.00488 | -0.139 | 100.939
-1 | 0.554 | 0.00483 | -0.14 | 114.592
-0.5 | 0.614 | 0.00478 | -0.141 | 128.425
0 | 0.672 | 0.0035 | -0.142 | 191.957
0.5 | 0.732 | 0.00353 | -0.143 | 207.326
1 | 0.791 | 0.00361 | -0.143 | 219.275
1.5 | 0.85 | 0.0041 | -0.144 | 207.333
2 | 0.909 | 0.00453 | -0.145 | 200.518
2.5 | 0.962 | 0.00582 | -0.146 | 165.199
3 | 1.018 | 0.00637 | -0.146 | 159.703
3.5 | 1.072 | 0.00692 | -0.147 | 154.878
4 | 1.123 | 0.00985 | -0.147 | 113.986
4.5 | 1.175 | 0.01024 | -0.148 | 114.75
5 | 1.224 | 0.01065 | -0.149 | 114.928
5.5 | 1.268 | 0.01116 | -0.149 | 113.653
6 | 1.308 | 0.01157 | -0.15 | 113.08
6.5 | 1.344 | 0.01205 | -0.151 | 111.55
7 | 1.374 | 0.01258 | -0.151 | 109.26
7.5 | 1.392 | 0.01318 | -0.152 | 105.553
8 | 1.399 | 0.01377 | -0.152 | 101.596
8.5 | 1.397 | 0.01451 | -0.153 | 96.267
9 | 1.385 | 0.01522 | -0.154 | 90.949
9.5 | 1.363 | 0.01603 | -0.154 | 85.006
10 | 1.332 | 0.01682 | -0.155 | 79.17
10.5 | 1.293 | 0.01768 | -0.155 | 73.089
11 | 1.246 | 0.01867 | -0.156 | 66.733
11.5 | 1.193 | 0.0197 | -0.156 | 60.566
12 | 1.134 | 0.02101 | -0.156 | 53.947
12.5 | 1.071 | 0.02244 | -0.156 | 47.733
13 | 0.848 | 0.08258 | -0.096 | 10.27

## 92. Re 7M Mach 0.10 (2)
BIGFOIL.COM POLAR EXPORT
NACA66A711
NACA66A711 |  |  |  | Cl Max: | 1.8253 | at alpha= | 19.5 | deg
XFOIL ncrit=9 |  |  |  | L/D Max: | 253.21 | at alpha= | 1.5 | deg
Re: | 7000000 |  |  | Cd Min: | 0.07689 | at alpha= | 20 | deg
Mach: | 0.1 |  |  | Cl=0 at alpha= | -5.5984 | deg
|  |  |  | @ Cl=0.1, Cd= | 0.0053696
|  |  |  | @ Cl=0.4, Cd= | 0.0046306
|  |  |  | @ Cl=0.6, Cd= | 0.0043517
alpha (deg) | Cl | Cd | Cm | Cl/Cd
-14.5 | -0.8968 | 0.02397 | -0.1418 | -37.4134
-14 | -0.8917 | 0.01865 | -0.1391 | -47.8123
-13.5 | -0.8591 | 0.01575 | -0.1379 | -54.546
-13 | -0.8145 | 0.01412 | -0.1373 | -57.6841
-12.5 | -0.7652 | 0.013 | -0.1371 | -58.8615
-12 | -0.7139 | 0.01209 | -0.1371 | -59.0488
-11.5 | -0.6607 | 0.01133 | -0.1372 | -58.3142
-11 | -0.6071 | 0.01058 | -0.1374 | -57.3819
-10.5 | -0.5547 | 0.00953 | -0.1375 | -58.2057
-10 | -0.5 | 0.00891 | -0.1378 | -56.1167
-9.5 | -0.4441 | 0.00841 | -0.1382 | -52.8062
-9 | -0.3877 | 0.00801 | -0.1387 | -48.402
-8.5 | -0.3309 | 0.0077 | -0.1393 | -42.974
-8 | -0.2737 | 0.00743 | -0.1399 | -36.8371
-7.5 | -0.2182 | 0.00679 | -0.1403 | -32.1355
-7 | -0.1612 | 0.00642 | -0.1409 | -25.109
-6.5 | -0.1039 | 0.00616 | -0.1415 | -16.8669
-6 | -0.0465 | 0.00591 | -0.1422 | -7.868
-5.5 | 0.0114 | 0.00572 | -0.143 | 1.993
-5 | 0.069 | 0.00552 | -0.1437 | 12.5
-4.5 | 0.1267 | 0.00524 | -0.1444 | 24.1794
-4 | 0.1848 | 0.00507 | -0.1453 | 36.4497
-3.5 | 0.2427 | 0.00496 | -0.146 | 48.9315
-3 | 0.3009 | 0.00483 | -0.1469 | 62.2981
-2.5 | 0.3592 | 0.00468 | -0.1478 | 76.7521
-2 | 0.417 | 0.00461 | -0.1486 | 90.4555
-1.5 | 0.4751 | 0.00453 | -0.1494 | 104.8786
-1 | 0.5327 | 0.00448 | -0.1502 | 118.9062
-0.5 | 0.5908 | 0.00439 | -0.151 | 134.5786
0 | 0.6484 | 0.00415 | -0.1519 | 156.241
0.5 | 0.7062 | 0.00366 | -0.1532 | 192.9508
1 | 0.7631 | 0.00321 | -0.1542 | 237.7259
1.5 | 0.8204 | 0.00324 | -0.1549 | 253.2099
2 | 0.8629 | 0.00415 | -0.1527 | 207.9277
2.5 | 0.8955 | 0.00545 | -0.1486 | 164.3119
3 | 0.9295 | 0.00651 | -0.1448 | 142.7803
3.5 | 0.9648 | 0.00739 | -0.1412 | 130.5548
4 | 0.9972 | 0.0082 | -0.1369 | 121.6098
4.5 | 1.0254 | 0.0089 | -0.1317 | 115.2135
5 | 1.064 | 0.0094 | -0.1287 | 113.1915
5.5 | 1.1055 | 0.00983 | -0.1264 | 112.4619
6 | 1.1464 | 0.01031 | -0.124 | 111.193
6.5 | 1.1882 | 0.01078 | -0.122 | 110.2226
7 | 1.2278 | 0.01136 | -0.1195 | 108.081
7.5 | 1.2687 | 0.0119 | -0.1174 | 106.6134
8 | 1.3083 | 0.01253 | -0.1151 | 104.4134
8.5 | 1.3465 | 0.01321 | -0.1126 | 101.9304
9 | 1.3834 | 0.01359 | -0.1099 | 101.7954
9.5 | 1.42 | 0.01445 | -0.1073 | 98.2699
10 | 1.4564 | 0.01534 | -0.1048 | 94.9413
10.5 | 1.4907 | 0.0164 | -0.102 | 90.8963
11 | 1.5244 | 0.0175 | -0.0993 | 87.1086
11.5 | 1.5558 | 0.0188 | -0.0963 | 82.7553
12 | 1.5884 | 0.02002 | -0.0937 | 79.3407
12.5 | 1.6199 | 0.02135 | -0.0909 | 75.8735
13 | 1.6496 | 0.02285 | -0.0881 | 72.1926
13.5 | 1.6767 | 0.02457 | -0.0851 | 68.2418
14 | 1.7028 | 0.02643 | -0.0822 | 64.4268
14.5 | 1.7275 | 0.02848 | -0.0793 | 60.6566
15 | 1.749 | 0.03083 | -0.0762 | 56.7305
15.5 | 1.7701 | 0.03331 | -0.0734 | 53.1402
16 | 1.7861 | 0.03633 | -0.0703 | 49.1632
16.5 | 1.8008 | 0.03961 | -0.0675 | 45.4633
17 | 1.8063 | 0.04397 | -0.0644 | 41.0803
17.5 | 1.8138 | 0.04828 | -0.0619 | 37.5684
18 | 1.8201 | 0.05295 | -0.0599 | 34.3739
18.5 | 1.8231 | 0.0582 | -0.0583 | 31.3247
19 | 1.8228 | 0.06415 | -0.0572 | 28.4147
19.5 | 1.8253 | 0.07002 | -0.0569 | 26.0683
20 | 1.8225 | 0.07689 | -0.0572 | 23.7027

## 93. Re 7M Mach 0.25 (1)
BIGFOIL.COM POLAR EXPORT
NACA66A711
NACA66A711 |  |  |  | Cl Max: | 1.394 | at alpha= | 7.5 | deg
JavaFoil+Calcfoil stall+Eppler ext transition |  |  |  | L/D Max: | 241.05 | at alpha= | 1 | deg
Re: | 7000000 |  |  | Cd Min: | 0.00337 | at alpha= | 1 | deg
Mach: | 0.25 |  |  | Cl=0 at alpha= | -5.6293 | deg
|  |  |  | @ Cl=0.1, Cd= | 0.0059023
|  |  |  | @ Cl=0.4, Cd= | 0.0050468
|  |  |  | @ Cl=0.6, Cd= | 0.08909
alpha (deg) | Cl | Cd | Cm | Cl/Cd
-15.5 | -0.057 | 0.11233 | -0.058 | -0.508
-15 | -0.054 | 0.1081 | -0.058 | -0.501
-14.5 | -0.051 | 0.10432 | -0.057 | -0.491
-14 | -0.097 | 0.10018 | -0.056 | -0.966
-13.5 | -0.15 | 0.0955 | -0.057 | -1.572
-13 | -0.185 | 0.08918 | -0.057 | -2.074
-12.5 | -0.213 | 0.08541 | -0.057 | -2.494
-12 | -0.235 | 0.07941 | -0.058 | -2.966
-11.5 | -0.252 | 0.07681 | -0.058 | -3.282
-11 | -0.263 | 0.0721 | -0.058 | -3.645
-10.5 | -0.267 | 0.06732 | -0.058 | -3.967
-10 | -0.265 | 0.06348 | -0.059 | -4.17
-9.5 | -0.256 | 0.05963 | -0.059 | -4.285
-9 | -0.24 | 0.05492 | -0.061 | -4.37
-8.5 | -0.218 | 0.05114 | -0.063 | -4.265
-8 | -0.19 | 0.0476 | -0.065 | -3.998
-7.5 | -0.157 | 0.04462 | -0.066 | -3.526
-7 | -0.12 | 0.04121 | -0.072 | -2.918
-6.5 | -0.097 | 0.0064 | -0.135 | -15.219
-6 | -0.043 | 0.0063 | -0.135 | -6.793
-5.5 | 0.015 | 0.00615 | -0.136 | 2.383
-5 | 0.074 | 0.00595 | -0.137 | 12.395
-4.5 | 0.134 | 0.00584 | -0.138 | 22.985
-4 | 0.195 | 0.00567 | -0.139 | 34.475
-3.5 | 0.257 | 0.00536 | -0.14 | 47.964
-3 | 0.319 | 0.0052 | -0.141 | 61.458
-2.5 | 0.382 | 0.00507 | -0.141 | 75.28
-2 | 0.444 | 0.00499 | -0.142 | 88.869
-1.5 | 0.506 | 0.00493 | -0.143 | 102.568
-1 | 0.569 | 0.00489 | -0.144 | 116.38
-0.5 | 0.63 | 0.00479 | -0.145 | 131.557
0 | 0.691 | 0.00353 | -0.146 | 195.939
0.5 | 0.752 | 0.00356 | -0.147 | 211.315
1 | 0.813 | 0.00337 | -0.147 | 241.05
1.5 | 0.873 | 0.00415 | -0.148 | 210.217
2 | 0.933 | 0.00541 | -0.149 | 172.625
2.5 | 0.988 | 0.00599 | -0.149 | 164.97
3 | 1.045 | 0.00661 | -0.15 | 158.11
3.5 | 1.1 | 0.00719 | -0.151 | 152.954
4 | 1.151 | 0.0102 | -0.151 | 112.896
4.5 | 1.203 | 0.01062 | -0.152 | 113.26
5 | 1.252 | 0.01112 | -0.153 | 112.647
5.5 | 1.295 | 0.01164 | -0.153 | 111.27
6 | 1.333 | 0.01208 | -0.154 | 110.371
6.5 | 1.364 | 0.01264 | -0.155 | 107.882
7 | 1.388 | 0.01322 | -0.155 | 105.01
7.5 | 1.394 | 0.01397 | -0.156 | 99.761
8 | 1.384 | 0.01472 | -0.156 | 94.031
8.5 | 1.36 | 0.01552 | -0.157 | 87.575
9 | 1.318 | 0.01643 | -0.158 | 80.254
9.5 | 1.26 | 0.01748 | -0.158 | 72.103
10 | 1.186 | 0.01852 | -0.159 | 64.05
10.5 | 1.095 | 0.0197 | -0.159 | 55.572
11 | 0.826 | 0.06976 | -0.091 | 11.835
11.5 | 0.73 | 0.07721 | -0.081 | 9.451
12 | 0.631 | 0.08202 | -0.079 | 7.698
12.5 | 0.528 | 0.08909 | -0.079 | 5.927

## 94. Re 7M Mach 0.25 (2)
BIGFOIL.COM POLAR EXPORT
NACA66A711
NACA66A711 |  |  |  | Cl Max: | 1.7198 | at alpha= | 15 | deg
XFOIL ncrit=9 |  |  |  | L/D Max: | 259.052 | at alpha= | 1.5 | deg
Re: | 7000000 |  |  | Cd Min: | 0.19202 | at alpha= | 20 | deg
Mach: | 0.25 |  |  | Cl=0 at alpha= | -5.574 | deg
|  |  |  | @ Cl=0.1, Cd= | 0.0055212
|  |  |  | @ Cl=0.4, Cd= | 0.0046853
|  |  |  | @ Cl=0.6, Cd= | 0.0044316
alpha (deg) | Cl | Cd | Cm | Cl/Cd
-15 | -0.2206 | 0.13931 | -0.0984 | -1.5835
-14.5 | -0.1987 | 0.13452 | -0.102 | -1.4771
-14 | -0.181 | 0.12841 | -0.1056 | -1.4095
-13.5 | -0.1703 | 0.12051 | -0.1093 | -1.4132
-13 | -0.1736 | 0.10952 | -0.1135 | -1.5851
-12.5 | -0.1587 | 0.10359 | -0.1167 | -1.532
-12 | -0.1432 | 0.09789 | -0.1199 | -1.4629
-11.5 | -0.1394 | 0.08977 | -0.1237 | -1.5529
-11 | -0.144 | 0.08071 | -0.1277 | -1.7842
-10.5 | -0.1384 | 0.07414 | -0.1309 | -1.8667
-10 | -0.4889 | 0.01791 | -0.1495 | -27.2976
-9.5 | -0.4667 | 0.01066 | -0.1478 | -43.7805
-9 | -0.409 | 0.00959 | -0.1474 | -42.6486
-8.5 | -0.35 | 0.0088 | -0.1471 | -39.7727
-8 | -0.2902 | 0.00819 | -0.147 | -35.4335
-7.5 | -0.2297 | 0.00783 | -0.1471 | -29.3359
-7 | -0.1715 | 0.00692 | -0.1471 | -24.7832
-6.5 | -0.1115 | 0.00656 | -0.1473 | -16.997
-6 | -0.0512 | 0.0062 | -0.1477 | -8.2581
-5.5 | 0.0089 | 0.0059 | -0.1481 | 1.5085
-5 | 0.0693 | 0.0057 | -0.1487 | 12.1579
-4.5 | 0.1294 | 0.00535 | -0.1493 | 24.1869
-4 | 0.1895 | 0.00516 | -0.1499 | 36.7248
-3.5 | 0.2498 | 0.00501 | -0.1507 | 49.8603
-3 | 0.3102 | 0.00489 | -0.1515 | 63.4356
-2.5 | 0.3703 | 0.00473 | -0.1523 | 78.2875
-2 | 0.4301 | 0.00464 | -0.1531 | 92.694
-1.5 | 0.4904 | 0.00456 | -0.154 | 107.5439
-0.5 | 0.6099 | 0.00442 | -0.1557 | 137.9864
0 | 0.6692 | 0.00421 | -0.1566 | 158.9549
0.5 | 0.729 | 0.0037 | -0.1579 | 197.027
1 | 0.7878 | 0.00324 | -0.159 | 243.1481
1.5 | 0.8471 | 0.00327 | -0.1597 | 259.052
2 | 0.8933 | 0.004 | -0.1578 | 223.325
2.5 | 0.9207 | 0.00549 | -0.1522 | 167.7049
3 | 0.9506 | 0.00661 | -0.1472 | 143.8124
3.5 | 0.9782 | 0.00751 | -0.1415 | 130.253
4 | 0.9977 | 0.00847 | -0.1341 | 117.7922
4.5 | 1.0288 | 0.00932 | -0.1293 | 110.3863
5 | 1.0695 | 0.00988 | -0.1264 | 108.249
5.5 | 1.1123 | 0.01041 | -0.1239 | 106.8492
6 | 1.1554 | 0.01095 | -0.1215 | 105.516
6.5 | 1.1982 | 0.01152 | -0.1191 | 104.0104
7 | 1.2394 | 0.0122 | -0.1164 | 101.5902
7.5 | 1.282 | 0.01285 | -0.114 | 99.7665
8 | 1.3215 | 0.01365 | -0.1111 | 96.8132
8.5 | 1.3625 | 0.0144 | -0.1085 | 94.6181
9 | 1.3991 | 0.015 | -0.1051 | 93.2733
9.5 | 1.4365 | 0.01605 | -0.102 | 89.5016
10 | 1.4726 | 0.01725 | -0.0987 | 85.3681
10.5 | 1.5046 | 0.0187 | -0.095 | 80.4599
11 | 1.5399 | 0.02005 | -0.0917 | 76.803
11.5 | 1.5724 | 0.02162 | -0.0882 | 72.729
12 | 1.6029 | 0.0234 | -0.0846 | 68.5
12.5 | 1.632 | 0.02537 | -0.0809 | 64.3279
13 | 1.6582 | 0.02766 | -0.0771 | 59.9494
13.5 | 1.6801 | 0.03041 | -0.073 | 55.2483
14 | 1.6994 | 0.03353 | -0.0691 | 50.683
14.5 | 1.7133 | 0.03728 | -0.065 | 45.9576
15 | 1.7198 | 0.04195 | -0.0609 | 40.9964
15.5 | 1.7156 | 0.04798 | -0.057 | 35.7566
16 | 1.6898 | 0.05682 | -0.0534 | 29.7395
16.5 | 1.6628 | 0.06659 | -0.0516 | 24.9707
17 | 1.6168 | 0.07989 | -0.0524 | 20.2378
17.5 | 1.5801 | 0.09335 | -0.0559 | 16.9266
18 | 1.5399 | 0.1088 | -0.0624 | 14.1535
18.5 | 1.4996 | 0.12573 | -0.0718 | 11.9271
19 | 1.459 | 0.14422 | -0.0837 | 10.1165
19.5 | 1.4181 | 0.16423 | -0.0973 | 8.6348
20 | 1.3488 | 0.19202 | -0.1155 | 7.0243

## 95. Re 7M Mach 0.50 (1)
BIGFOIL.COM POLAR EXPORT
NACA66A711
NACA66A711 |  |  |  | Cl Max: | 1.458 | at alpha= | 20 | deg
JavaFoil+Calcfoil stall+Eppler ext transition |  |  |  | L/D Max: | 265.447 | at alpha= | 0.5 | deg
Re: | 7000000 |  |  | Cd Min: | 0.00316 | at alpha= | 0.5 | deg
Mach: | 0.5 |  |  | Cl=0 at alpha= | -5.6395 | deg
|  |  |  | @ Cl=0.1, Cd= | 0.02182
|  |  |  | @ Cl=0.4, Cd= | 0.0052536
|  |  |  | @ Cl=0.6, Cd= | 0.0047758
alpha (deg) | Cl | Cd | Cm | Cl/Cd
-20 | -0.784 | 0.15123 | -0.07 | -5.187
-19.5 | -0.758 | 0.1523 | -0.07 | -4.976
-19 | -0.731 | 0.14495 | -0.071 | -5.043
-18.5 | -0.703 | 0.14061 | -0.069 | -4.998
-18 | -0.676 | 0.13343 | -0.07 | -5.065
-17.5 | -0.649 | 0.12498 | -0.07 | -5.193
-17 | -0.622 | 0.11569 | -0.072 | -5.38
-16.5 | -0.595 | 0.11063 | -0.072 | -5.38
-16 | -0.567 | 0.11827 | -0.07 | -4.793
-15.5 | -0.54 | 0.11108 | -0.07 | -4.857
-15 | -0.513 | 0.10315 | -0.071 | -4.97
-14.5 | -0.486 | 0.09584 | -0.072 | -5.068
-14 | -0.459 | 0.08762 | -0.075 | -5.244
-13.5 | -0.432 | 0.08292 | -0.076 | -5.214
-13 | -0.406 | 0.07716 | -0.079 | -5.258
-12.5 | -0.38 | 0.07118 | -0.082 | -5.332
-12 | -0.348 | 0.08554 | -0.069 | -4.07
-11.5 | -0.321 | 0.0765 | -0.069 | -4.193
-11 | -0.294 | 0.0698 | -0.07 | -4.207
-10.5 | -0.266 | 0.06473 | -0.071 | -4.116
-10 | -0.24 | 0.05929 | -0.075 | -4.041
-9.5 | -0.213 | 0.05484 | -0.078 | -3.877
-9 | -0.185 | 0.0521 | -0.078 | -3.552
-8.5 | -0.159 | 0.04708 | -0.086 | -3.368
-8 | -0.129 | 0.05527 | -0.068 | -2.342
-7.5 | -0.102 | 0.04945 | -0.067 | -2.066
-7 | -0.075 | 0.04516 | -0.07 | -1.659
-6.5 | -0.048 | 0.04175 | -0.073 | -1.143
-6 | -0.031 | 0.04042 | -0.069 | -0.766
-5.5 | 0.012 | 0.03798 | -0.071 | 0.315
-5 | 0.063 | 0.03491 | -0.076 | 1.802
-4.5 | 0.145 | 0.0059 | -0.154 | 24.587
-4 | 0.214 | 0.00574 | -0.155 | 37.282
-3.5 | 0.284 | 0.00554 | -0.156 | 51.253
-3 | 0.355 | 0.00535 | -0.157 | 66.27
-2.5 | 0.425 | 0.0052 | -0.158 | 81.689
-2 | 0.495 | 0.00514 | -0.159 | 96.29
-1.5 | 0.565 | 0.00483 | -0.16 | 117.078
-1 | 0.636 | 0.00472 | -0.161 | 134.703
-0.5 | 0.705 | 0.00465 | -0.162 | 151.494
0 | 0.772 | 0.0034 | -0.163 | 227.057
0.5 | 0.84 | 0.00316 | -0.164 | 265.447
1 | 0.907 | 0.00409 | -0.164 | 222.031
1.5 | 0.973 | 0.00527 | -0.165 | 184.682
2 | 1.039 | 0.00599 | -0.166 | 173.509
2.5 | 1.097 | 0.00674 | -0.166 | 162.807
3 | 1.159 | 0.00763 | -0.167 | 151.956
3.5 | 1.215 | 0.01143 | -0.167 | 106.354
4 | 1.27 | 0.01198 | -0.168 | 106.029
4.5 | 1.32 | 0.01259 | -0.169 | 104.85
5 | 1.363 | 0.01331 | -0.17 | 102.391
5.5 | 1.384 | 0.01408 | -0.17 | 98.302
6 | 1.374 | 0.01497 | -0.171 | 91.795
6.5 | 1.296 | 0.01638 | -0.172 | 79.135
7 | 0.677 | 0.04775 | -0.083 | 14.185
7.5 | 0.858 | 0.01789 | -0.173 | 47.927
8 | 0.888 | 0.01915 | -0.174 | 46.38
8.5 | 0.755 | 0.0571 | -0.084 | 13.228
9 | 0.95 | 0.02015 | -0.175 | 47.152
9.5 | 0.98 | 0.02161 | -0.176 | 45.339
10 | 1.008 | 0.02338 | -0.176 | 43.106
10.5 | 0.861 | 0.07171 | -0.094 | 12.006
11 | 1.069 | 0.02448 | -0.177 | 43.67
11.5 | 1.098 | 0.02631 | -0.178 | 41.732
12 | 1.123 | 0.02889 | -0.178 | 38.882
12.5 | 0.97 | 0.08809 | -0.107 | 11.007
13 | 0.99 | 0.09875 | -0.101 | 10.03
13.5 | 1.016 | 0.09427 | -0.102 | 10.78
14 | 1.051 | 0.09872 | -0.114 | 10.643
14.5 | 1.089 | 0.09988 | -0.126 | 10.903
15 | 1.091 | 0.10919 | -0.104 | 9.995
15.5 | 1.129 | 0.11097 | -0.118 | 10.171
16 | 1.193 | 0.09767 | -0.142 | 12.21
16.5 | 1.169 | 0.12273 | -0.11 | 9.526
17 | 1.198 | 0.12569 | -0.115 | 9.535
17.5 | 1.27 | 0.10817 | -0.144 | 11.741
18 | 1.327 | 0.0979 | -0.155 | 13.552
18.5 | 1.272 | 0.1382 | -0.117 | 9.204
19 | 1.315 | 0.13566 | -0.131 | 9.695
19.5 | 1.409 | 0.10287 | -0.158 | 13.7
20 | 1.458 | 0.09658 | -0.164 | 15.094

## 96. Re 7M Mach 0.50 (2)
BIGFOIL.COM POLAR EXPORT
NACA66A711
NACA66A711 |  |  |  | Cl Max: | 1.4274 | at alpha= | 9 | deg
XFOIL ncrit=9 |  |  |  | L/D Max: | 281.973 | at alpha= | 2 | deg
Re: | 7000000 |  |  | Cd Min: | 0.16112 | at alpha= | -15.5 | deg
Mach: | 0.5 |  |  | Cl=0 at alpha= | -9.4262 | deg
|  |  |  | @ Cl=0.1, Cd= | 0.0094313
|  |  |  | @ Cl=0.4, Cd= | 0.0050452
|  |  |  | @ Cl=0.6, Cd= | 0.004664
alpha (deg) | Cl | Cd | Cm | Cl/Cd
-15.5 | -0.1971 | 0.16112 | -0.1063 | -1.2233
-15 | -0.1803 | 0.15212 | -0.1104 | -1.1852
-14.5 | -0.1626 | 0.14412 | -0.1146 | -1.1282
-14 | -0.1438 | 0.13674 | -0.1188 | -1.0516
-13.5 | -0.1245 | 0.12968 | -0.1229 | -0.96006
-13 | -0.1033 | 0.12327 | -0.1269 | -0.838
-12.5 | -0.0872 | 0.11579 | -0.1309 | -0.75309
-12 | -0.0732 | 0.10814 | -0.1347 | -0.6769
-11.5 | -0.0587 | 0.10104 | -0.1383 | -0.58096
-11 | -0.0439 | 0.0945 | -0.1417 | -0.46455
-10.5 | -0.0239 | 0.089 | -0.1449 | -0.26854
-10 | -0.0101 | 0.08246 | -0.1482 | -0.12248
-9.5 | -0.0009 | 0.07557 | -0.1513 | -0.011909
-9 | 0.0052 | 0.06879 | -0.1543 | 0.075592
-8.5 | 0.0099 | 0.06217 | -0.1573 | 0.15924
-8 | 0.0121 | 0.05579 | -0.1601 | 0.21688
-7.5 | 0.0167 | 0.05044 | -0.1621 | 0.33109
-7 | 0.0039 | 0.04348 | -0.1674 | 0.089696
-6.5 | 0.0072 | 0.03541 | -0.1719 | 0.20333
-6 | 0.0193 | 0.02673 | -0.1739 | 0.72204
-5.5 | 0.0468 | 0.01865 | -0.1739 | 2.5094
-5 | 0.0839 | 0.01045 | -0.1729 | 8.0287
-4.5 | 0.1419 | 0.00678 | -0.172 | 20.9292
-4 | 0.2101 | 0.00585 | -0.1716 | 35.9145
-3.5 | 0.2797 | 0.00544 | -0.1717 | 51.4154
-3 | 0.35 | 0.00516 | -0.1721 | 67.8295
-2.5 | 0.4197 | 0.005 | -0.1728 | 83.94
-2 | 0.4886 | 0.00481 | -0.1736 | 101.58
-1 | 0.6259 | 0.00463 | -0.1754 | 135.1836
-0.5 | 0.6942 | 0.00457 | -0.1764 | 151.9037
0 | 0.7616 | 0.00448 | -0.1772 | 170
0.5 | 0.8301 | 0.00396 | -0.1787 | 209.6212
1 | 0.8972 | 0.00341 | -0.18 | 263.1085
1.5 | 0.9655 | 0.00344 | -0.1807 | 280.6686
2 | 1.0292 | 0.00365 | -0.1804 | 281.9726
2.5 | 1.0349 | 0.00532 | -0.1684 | 194.5301
3 | 1.0147 | 0.00695 | -0.1514 | 146
3.5 | 1.0201 | 0.00866 | -0.1405 | 117.7945
4.5 | 1.0565 | 0.01216 | -0.1244 | 86.8832
5 | 1.1016 | 0.01312 | -0.1207 | 83.9634
5.5 | 1.1499 | 0.01401 | -0.1174 | 82.0771
6 | 1.1984 | 0.01495 | -0.1139 | 80.1605
6.5 | 1.246 | 0.01599 | -0.1102 | 77.9237
7 | 1.2923 | 0.01722 | -0.106 | 75.0465
7.5 | 1.3395 | 0.01848 | -0.1019 | 72.4838
8 | 1.3858 | 0.01992 | -0.0974 | 69.5683
8.5 | 1.4228 | 0.02203 | -0.0913 | 64.5847
9 | 1.4274 | 0.02575 | -0.0817 | 55.433
9.5 | 1.4223 | 0.03162 | -0.0723 | 44.981
10 | 1.4139 | 0.04009 | -0.0644 | 35.2681
10.5 | 1.383 | 0.04995 | -0.0581 | 27.6877
11 | 1.3438 | 0.06099 | -0.0546 | 22.0331
11.5 | 1.302 | 0.07357 | -0.0545 | 17.6974
12 | 1.2624 | 0.08759 | -0.0584 | 14.4126
12.5 | 1.2265 | 0.1032 | -0.0661 | 11.8847
13 | 1.1966 | 0.12018 | -0.077 | 9.9567
13.5 | 1.1764 | 0.13782 | -0.0891 | 8.5358
14 | 1.1662 | 0.15472 | -0.0997 | 7.5375

## 97. Re 8M Mach 0.00 (1)
BIGFOIL.COM POLAR EXPORT
NACA66A711
NACA66A711 |  |  |  | Cl Max: | 1.401 | at alpha= | 8.5 | deg
JavaFoil+Calcfoil stall+Eppler ext transition |  |  |  | L/D Max: | 207.268 | at alpha= | 0.5 | deg
Re: | 8000000 |  |  | Cd Min: | 0.00345 | at alpha= | 0 | deg
Mach: | 0 |  |  | Cl=0 at alpha= | -5.625 | deg
|  |  |  | @ Cl=0.1, Cd= | 0.0056683
|  |  |  | @ Cl=0.4, Cd= | 0.004955
|  |  |  | @ Cl=0.6, Cd= | 0.0047053
alpha (deg) | Cl | Cd | Cm | Cl/Cd
-18.5 | -0.26 | 0.14968 | -0.052 | -1.738
-18 | -0.272 | 0.14368 | -0.052 | -1.896
-17.5 | -0.285 | 0.13622 | -0.053 | -2.091
-17 | -0.297 | 0.13043 | -0.053 | -2.279
-16.5 | -0.31 | 0.12399 | -0.053 | -2.498
-16 | -0.322 | 0.11764 | -0.054 | -2.737
-15.5 | -0.334 | 0.11236 | -0.054 | -2.97
-15 | -0.345 | 0.10612 | -0.054 | -3.247
-14.5 | -0.354 | 0.10177 | -0.054 | -3.482
-14 | -0.363 | 0.09682 | -0.054 | -3.746
-13.5 | -0.367 | 0.09149 | -0.055 | -4.01
-13 | -0.367 | 0.08653 | -0.055 | -4.245
-12.5 | -0.365 | 0.08139 | -0.056 | -4.488
-12 | -0.36 | 0.07662 | -0.056 | -4.704
-11.5 | -0.353 | 0.0716 | -0.057 | -4.925
-11 | -0.341 | 0.06775 | -0.058 | -5.037
-10.5 | -0.326 | 0.06363 | -0.059 | -5.128
-10 | -0.308 | 0.05943 | -0.061 | -5.18
-9.5 | -0.285 | 0.05595 | -0.062 | -5.1
-9 | -0.259 | 0.05197 | -0.065 | -4.992
-8.5 | -0.23 | 0.04801 | -0.069 | -4.791
-8 | -0.243 | 0.0068 | -0.128 | -35.643
-7.5 | -0.197 | 0.00647 | -0.129 | -30.453
-7 | -0.148 | 0.00632 | -0.129 | -23.444
-6.5 | -0.096 | 0.0062 | -0.13 | -15.537
-6 | -0.042 | 0.00608 | -0.131 | -6.913
-5.5 | 0.014 | 0.00591 | -0.132 | 2.427
-5 | 0.072 | 0.00573 | -0.133 | 12.569
-4.5 | 0.131 | 0.0056 | -0.134 | 23.318
-4 | 0.19 | 0.00544 | -0.135 | 34.89
-3.5 | 0.25 | 0.00538 | -0.135 | 46.386
-3 | 0.31 | 0.00504 | -0.136 | 61.389
-2.5 | 0.37 | 0.00499 | -0.137 | 74.167
-2 | 0.43 | 0.00492 | -0.138 | 87.401
-1.5 | 0.49 | 0.00482 | -0.139 | 101.599
-1 | 0.551 | 0.00478 | -0.139 | 115.405
-0.5 | 0.61 | 0.00469 | -0.14 | 130.029
0 | 0.669 | 0.00345 | -0.141 | 194.048
0.5 | 0.728 | 0.00351 | -0.142 | 207.268
1 | 0.787 | 0.004 | -0.143 | 196.815
1.5 | 0.846 | 0.00436 | -0.143 | 194.115
2 | 0.904 | 0.00475 | -0.144 | 190.448
2.5 | 0.958 | 0.006 | -0.145 | 159.492
3 | 1.013 | 0.00657 | -0.145 | 154.321
3.5 | 1.067 | 0.00711 | -0.146 | 150.111
4 | 1.119 | 0.00958 | -0.147 | 116.807
4.5 | 1.17 | 0.01001 | -0.147 | 116.83
5 | 1.219 | 0.01034 | -0.148 | 117.852
5.5 | 1.264 | 0.01082 | -0.149 | 116.748
6 | 1.304 | 0.01121 | -0.149 | 116.363
6.5 | 1.34 | 0.01168 | -0.15 | 114.731
7 | 1.372 | 0.01218 | -0.151 | 112.587
7.5 | 1.391 | 0.01275 | -0.151 | 109.03
8 | 1.4 | 0.01333 | -0.152 | 105.052
8.5 | 1.401 | 0.01401 | -0.152 | 100.003
9 | 1.392 | 0.01468 | -0.153 | 94.851
9.5 | 1.375 | 0.01546 | -0.153 | 88.941
10 | 1.349 | 0.01613 | -0.154 | 83.626
10.5 | 1.316 | 0.017 | -0.155 | 77.403
11 | 1.275 | 0.0181 | -0.155 | 70.445
11.5 | 1.229 | 0.01882 | -0.155 | 65.301
12 | 1.178 | 0.01992 | -0.156 | 59.138
12.5 | 1.123 | 0.02112 | -0.156 | 53.188
13 | 1.066 | 0.02246 | -0.156 | 47.457
13.5 | 0.868 | 0.07385 | -0.114 | 11.759

## 98. Re 8M Mach 0.00 (2)
BIGFOIL.COM POLAR EXPORT
NACA66A711
NACA66A711 |  |  |  | Cl Max: | 1.8756 | at alpha= | 20 | deg
XFOIL ncrit=9 |  |  |  | L/D Max: | 253.261 | at alpha= | 1.5 | deg
Re: | 8000000 |  |  | Cd Min: | 0.06623 | at alpha= | 20 | deg
Mach: | 0 |  |  | Cl=0 at alpha= | -5.5995 | deg
|  |  |  | @ Cl=0.1, Cd= | 0.005218
|  |  |  | @ Cl=0.4, Cd= | 0.0045034
|  |  |  | @ Cl=0.6, Cd= | 0.004263
alpha (deg) | Cl | Cd | Cm | Cl/Cd
-17 | -1.0123 | 0.02953 | -0.1478 | -34.2804
-16.5 | -1.0507 | 0.02542 | -0.1418 | -41.3336
-16 | -1.0422 | 0.02268 | -0.1386 | -45.9524
-14.5 | -0.9459 | 0.01668 | -0.1348 | -56.7086
-14 | -0.9069 | 0.0147 | -0.1341 | -61.6939
-13.5 | -0.8621 | 0.01328 | -0.1338 | -64.9172
-13 | -0.813 | 0.01235 | -0.1339 | -65.83
-12.5 | -0.7622 | 0.01159 | -0.134 | -65.7636
-12 | -0.7099 | 0.0109 | -0.1343 | -65.1284
-11.5 | -0.6566 | 0.0103 | -0.1347 | -63.7476
-11 | -0.6034 | 0.00965 | -0.1351 | -62.5285
-10.5 | -0.5505 | 0.00886 | -0.1354 | -62.1332
-10 | -0.4962 | 0.00829 | -0.1359 | -59.8552
-9.5 | -0.4407 | 0.00786 | -0.1365 | -56.0687
-9 | -0.3848 | 0.00753 | -0.1371 | -51.1023
-8.5 | -0.3285 | 0.00726 | -0.1378 | -45.2479
-8 | -0.2719 | 0.00701 | -0.1385 | -38.7874
-7.5 | -0.2163 | 0.00653 | -0.1391 | -33.124
-7 | -0.1599 | 0.00615 | -0.1398 | -26
-6.5 | -0.1032 | 0.0059 | -0.1404 | -17.4915
-6 | -0.0459 | 0.00566 | -0.1412 | -8.1095
-5.5 | 0.0114 | 0.00551 | -0.142 | 2.069
-5 | 0.069 | 0.00538 | -0.1428 | 12.8253
-4.5 | 0.1264 | 0.00508 | -0.1436 | 24.8819
-4 | 0.1839 | 0.00493 | -0.1444 | 37.3022
-3.5 | 0.2416 | 0.0048 | -0.1453 | 50.3333
-3 | 0.2996 | 0.00471 | -0.1462 | 63.6093
-2.5 | 0.3573 | 0.00457 | -0.147 | 78.1838
-2 | 0.415 | 0.00448 | -0.1478 | 92.6339
-1.5 | 0.4725 | 0.00444 | -0.1486 | 106.4189
-1 | 0.5302 | 0.00436 | -0.1495 | 121.6055
-0.5 | 0.5877 | 0.00431 | -0.1503 | 136.3573
0 | 0.6453 | 0.00409 | -0.1512 | 157.7751
0.5 | 0.7024 | 0.0037 | -0.1523 | 189.8378
1 | 0.7596 | 0.00313 | -0.1535 | 242.6837
1.5 | 0.8155 | 0.00322 | -0.154 | 253.2609
2 | 0.8506 | 0.00454 | -0.1505 | 187.3568
2.5 | 0.8869 | 0.00564 | -0.1472 | 157.2518
3 | 0.9238 | 0.00657 | -0.144 | 140.6088
3.5 | 0.9612 | 0.00739 | -0.1409 | 130.0677
4 | 0.9986 | 0.00811 | -0.1378 | 123.1319
4.5 | 1.0316 | 0.00869 | -0.1336 | 118.7112
5 | 1.0706 | 0.0091 | -0.1307 | 117.6484
5.5 | 1.111 | 0.00952 | -0.1282 | 116.7017
6.5 | 1.1928 | 0.01041 | -0.1237 | 114.5821
7.5 | 1.2739 | 0.01143 | -0.1194 | 111.4523
8 | 1.3123 | 0.01206 | -0.117 | 108.8143
9 | 1.3875 | 0.013 | -0.1119 | 106.7308
9.5 | 1.4245 | 0.0138 | -0.1095 | 103.2246
10 | 1.4609 | 0.01463 | -0.1071 | 99.8565
10.5 | 1.4948 | 0.01563 | -0.1044 | 95.6366
11 | 1.5295 | 0.01662 | -0.1019 | 92.0277
11.5 | 1.5605 | 0.01785 | -0.0989 | 87.423
12 | 1.5946 | 0.01892 | -0.0966 | 84.2812
12.5 | 1.6258 | 0.02016 | -0.0939 | 80.6448
13 | 1.6557 | 0.02153 | -0.0912 | 76.902
13.5 | 1.6837 | 0.02309 | -0.0884 | 72.919
14 | 1.7094 | 0.02483 | -0.0854 | 68.8441
14.5 | 1.7347 | 0.02668 | -0.0826 | 65.0187
15 | 1.7581 | 0.02875 | -0.0798 | 61.1513
15.5 | 1.7806 | 0.03092 | -0.0771 | 57.5873
16 | 1.7985 | 0.03359 | -0.0741 | 53.5427
16.5 | 1.8153 | 0.03644 | -0.0713 | 49.8161
17 | 1.8253 | 0.04007 | -0.0683 | 45.5528
17.5 | 1.8413 | 0.04323 | -0.0662 | 42.5931
18 | 1.8512 | 0.04711 | -0.0639 | 39.2953
18.5 | 1.8589 | 0.05142 | -0.062 | 36.1513
19 | 1.8643 | 0.05617 | -0.0604 | 33.1903
19.5 | 1.8725 | 0.06077 | -0.0594 | 30.8129
20 | 1.8756 | 0.06623 | -0.0588 | 28.3195

## 99. Re 8M Mach 0.10 (1)
BIGFOIL.COM POLAR EXPORT
NACA66A711
NACA66A711 |  |  |  | Cl Max: | 1.4 | at alpha= | 8 | deg
JavaFoil+Calcfoil stall+Eppler ext transition |  |  |  | L/D Max: | 208.19 | at alpha= | 0.5 | deg
Re: | 8000000 |  |  | Cd Min: | 0.00345 | at alpha= | 0 | deg
Mach: | 0.1 |  |  | Cl=0 at alpha= | -5.625 | deg
|  |  |  | @ Cl=0.1, Cd= | 0.0056883
|  |  |  | @ Cl=0.4, Cd= | 0.0049327
|  |  |  | @ Cl=0.6, Cd= | 0.0047117
alpha (deg) | Cl | Cd | Cm | Cl/Cd
-18 | -0.232 | 0.14368 | -0.052 | -1.612
-17.5 | -0.246 | 0.13791 | -0.053 | -1.78
-17 | -0.26 | 0.13147 | -0.053 | -1.976
-16.5 | -0.274 | 0.12608 | -0.053 | -2.175
-16 | -0.289 | 0.11981 | -0.054 | -2.408
-15.5 | -0.303 | 0.11228 | -0.054 | -2.695
-15 | -0.316 | 0.1076 | -0.054 | -2.937
-14.5 | -0.329 | 0.10234 | -0.055 | -3.211
-14 | -0.34 | 0.0962 | -0.055 | -3.532
-13.5 | -0.347 | 0.09239 | -0.055 | -3.751
-13 | -0.35 | 0.08662 | -0.056 | -4.038
-12.5 | -0.35 | 0.08147 | -0.056 | -4.301
-12 | -0.348 | 0.07703 | -0.057 | -4.519
-11.5 | -0.342 | 0.0733 | -0.057 | -4.67
-11 | -0.333 | 0.06824 | -0.058 | -4.882
-10.5 | -0.32 | 0.0641 | -0.059 | -4.995
-10 | -0.303 | 0.05976 | -0.061 | -5.077
-9.5 | -0.282 | 0.05636 | -0.062 | -5.009
-9 | -0.257 | 0.05229 | -0.064 | -4.923
-8.5 | -0.228 | 0.04922 | -0.065 | -4.64
-8 | -0.197 | 0.04326 | -0.076 | -4.561
-7.5 | -0.197 | 0.00648 | -0.129 | -30.422
-7 | -0.148 | 0.00639 | -0.13 | -23.245
-6.5 | -0.097 | 0.00621 | -0.131 | -15.556
-6 | -0.042 | 0.00606 | -0.132 | -6.952
-5.5 | 0.014 | 0.00589 | -0.133 | 2.442
-5 | 0.072 | 0.00575 | -0.134 | 12.571
-4.5 | 0.131 | 0.00562 | -0.134 | 23.335
-4 | 0.191 | 0.00551 | -0.135 | 34.629
-3.5 | 0.251 | 0.00536 | -0.136 | 46.739
-3 | 0.311 | 0.00509 | -0.137 | 61.151
-2.5 | 0.372 | 0.00497 | -0.138 | 74.8
-2 | 0.432 | 0.00489 | -0.138 | 88.321
-1.5 | 0.493 | 0.0048 | -0.139 | 102.601
-1 | 0.554 | 0.00475 | -0.14 | 116.533
-0.5 | 0.614 | 0.0047 | -0.141 | 130.637
0 | 0.672 | 0.00345 | -0.142 | 194.899
0.5 | 0.732 | 0.00352 | -0.143 | 208.19
1 | 0.791 | 0.00399 | -0.143 | 198.375
1.5 | 0.85 | 0.0044 | -0.144 | 192.979
2 | 0.909 | 0.00437 | -0.145 | 207.906
2.5 | 0.962 | 0.00605 | -0.146 | 159.138
3 | 1.018 | 0.00659 | -0.146 | 154.431
3.5 | 1.072 | 0.00714 | -0.147 | 150.078
4 | 1.124 | 0.00964 | -0.147 | 116.629
4.5 | 1.175 | 0.01001 | -0.148 | 117.428
5 | 1.224 | 0.01041 | -0.149 | 117.634
5.5 | 1.269 | 0.0109 | -0.149 | 116.354
6 | 1.309 | 0.0113 | -0.15 | 115.792
6.5 | 1.345 | 0.01177 | -0.151 | 114.248
7 | 1.375 | 0.01228 | -0.151 | 111.916
7.5 | 1.392 | 0.01287 | -0.152 | 108.158
8 | 1.4 | 0.01347 | -0.153 | 103.878
8.5 | 1.397 | 0.01416 | -0.153 | 98.698
9 | 1.385 | 0.01486 | -0.154 | 93.207
9.5 | 1.363 | 0.01566 | -0.154 | 87.088
10 | 1.333 | 0.01642 | -0.155 | 81.142
10.5 | 1.293 | 0.01728 | -0.155 | 74.84
11 | 1.247 | 0.01824 | -0.156 | 68.341
11.5 | 1.194 | 0.01924 | -0.156 | 62.068
12 | 1.135 | 0.02042 | -0.156 | 55.588
12.5 | 1.073 | 0.02176 | -0.156 | 49.315
13 | 0.872 | 0.06893 | -0.116 | 12.653

## 100. Re 8M Mach 0.10 (2)
BIGFOIL.COM POLAR EXPORT
NACA66A711
NACA66A711 |  |  |  | Cl Max: | 1.8566 | at alpha= | 19.5 | deg
XFOIL ncrit=9 |  |  |  | L/D Max: | 254.783 | at alpha= | 1.5 | deg
Re: | 8000000 |  |  | Cd Min: | 0.07218 | at alpha= | 20 | deg
Mach: | 0.1 |  |  | Cl=0 at alpha= | -5.5952 | deg
|  |  |  | @ Cl=0.1, Cd= | 0.005235
|  |  |  | @ Cl=0.4, Cd= | 0.0045309
|  |  |  | @ Cl=0.6, Cd= | 0.0042781
alpha (deg) | Cl | Cd | Cm | Cl/Cd
-15 | -0.9456 | 0.02405 | -0.1424 | -39.3181
-14 | -0.8982 | 0.01785 | -0.1388 | -50.3193
-13.5 | -0.8636 | 0.01512 | -0.1376 | -57.1164
-13 | -0.8193 | 0.0134 | -0.137 | -61.1418
-12.5 | -0.7697 | 0.01231 | -0.1368 | -62.5264
-12 | -0.7175 | 0.01143 | -0.1368 | -62.7734
-10.5 | -0.5561 | 0.00926 | -0.1374 | -60.054
-10 | -0.5016 | 0.00853 | -0.1376 | -58.8042
-9.5 | -0.4456 | 0.00803 | -0.1381 | -55.4919
-9 | -0.3892 | 0.00765 | -0.1386 | -50.8758
-8.5 | -0.3322 | 0.00735 | -0.1391 | -45.1973
-8 | -0.275 | 0.00709 | -0.1397 | -38.787
-7.5 | -0.2186 | 0.00664 | -0.1403 | -32.9217
-7 | -0.1618 | 0.00621 | -0.1408 | -26.0548
-6.5 | -0.1045 | 0.00594 | -0.1415 | -17.5926
-6 | -0.0468 | 0.0057 | -0.1422 | -8.2105
-5.5 | 0.011 | 0.00553 | -0.1429 | 1.9892
-5 | 0.0691 | 0.00539 | -0.1437 | 12.82
-4.5 | 0.1269 | 0.0051 | -0.1445 | 24.8824
-4 | 0.1847 | 0.00494 | -0.1453 | 37.3887
-3.5 | 0.243 | 0.00481 | -0.1461 | 50.5198
-3 | 0.3013 | 0.00472 | -0.147 | 63.8347
-2.5 | 0.3593 | 0.00458 | -0.1478 | 78.4498
-1.5 | 0.4753 | 0.00444 | -0.1495 | 107.0495
-1 | 0.5334 | 0.00436 | -0.1503 | 122.3394
-0.5 | 0.5912 | 0.00431 | -0.1511 | 137.1694
0 | 0.6491 | 0.0041 | -0.1521 | 158.3171
0.5 | 0.7065 | 0.00371 | -0.1531 | 190.4313
1 | 0.7641 | 0.00314 | -0.1544 | 243.3439
1.5 | 0.8204 | 0.00322 | -0.1549 | 254.7826
2 | 0.8559 | 0.00452 | -0.1513 | 189.3584
2.5 | 0.8915 | 0.00564 | -0.1479 | 158.0674
3 | 0.9277 | 0.00659 | -0.1445 | 140.7739
3.5 | 0.9644 | 0.00742 | -0.1411 | 129.973
4 | 1.0004 | 0.00816 | -0.1376 | 122.598
4.5 | 1.0313 | 0.00874 | -0.1329 | 117.9977
5 | 1.071 | 0.00917 | -0.1301 | 116.7939
5.5 | 1.1119 | 0.0096 | -0.1276 | 115.8229
6.5 | 1.1947 | 0.01053 | -0.1231 | 113.4568
7 | 1.2351 | 0.01106 | -0.1208 | 111.6727
7.5 | 1.2764 | 0.01158 | -0.1187 | 110.2245
8 | 1.3149 | 0.01224 | -0.1162 | 107.4265
9 | 1.3909 | 0.01322 | -0.1111 | 105.2118
9.5 | 1.4272 | 0.01407 | -0.1085 | 101.4357
10 | 1.4639 | 0.01495 | -0.106 | 97.9197
10.5 | 1.4979 | 0.01599 | -0.1031 | 93.6773
11 | 1.5318 | 0.01707 | -0.1004 | 89.7364
11.5 | 1.5648 | 0.01825 | -0.0976 | 85.7425
12 | 1.5972 | 0.01946 | -0.0949 | 82.0761
12.5 | 1.6296 | 0.02074 | -0.0922 | 78.5728
13 | 1.6581 | 0.02226 | -0.0892 | 74.4879
13.5 | 1.6858 | 0.02392 | -0.0862 | 70.4766
14 | 1.7122 | 0.02574 | -0.0833 | 66.519
14.5 | 1.7361 | 0.02779 | -0.0802 | 62.4721
15 | 1.7575 | 0.03013 | -0.0771 | 58.3306
15.5 | 1.7786 | 0.03258 | -0.0742 | 54.5918
16 | 1.7935 | 0.03569 | -0.0709 | 50.2522
16.5 | 1.8071 | 0.03904 | -0.0679 | 46.2884
17 | 1.8204 | 0.04255 | -0.0653 | 42.7826
17.5 | 1.8365 | 0.04587 | -0.0633 | 40.0371
18 | 1.8452 | 0.05016 | -0.0611 | 36.7863
18.5 | 1.8499 | 0.05507 | -0.0593 | 33.5918
19 | 1.8525 | 0.06044 | -0.0579 | 30.6502
19.5 | 1.8566 | 0.06592 | -0.0572 | 28.1644
20 | 1.8566 | 0.07218 | -0.057 | 25.7218

## 101. Re 8M Mach 0.25 (1)
BIGFOIL.COM POLAR EXPORT
NACA66A711
NACA66A711 |  |  |  | Cl Max: | 1.394 | at alpha= | 7.5 | deg
JavaFoil+Calcfoil stall+Eppler ext transition |  |  |  | L/D Max: | 211.06 | at alpha= | 0.5 | deg
Re: | 8000000 |  |  | Cd Min: | 0.0035 | at alpha= | 0 | deg
Mach: | 0.25 |  |  | Cl=0 at alpha= | -5.6293 | deg
|  |  |  | @ Cl=0.1, Cd= | 0.0057663
|  |  |  | @ Cl=0.4, Cd= | 0.0049568
|  |  |  | @ Cl=0.6, Cd= | 0.08801
alpha (deg) | Cl | Cd | Cm | Cl/Cd
-15.5 | -0.057 | 0.11232 | -0.058 | -0.508
-15 | -0.054 | 0.10804 | -0.058 | -0.501
-14.5 | -0.051 | 0.10458 | -0.057 | -0.49
-14 | -0.097 | 0.10006 | -0.057 | -0.967
-13.5 | -0.15 | 0.09514 | -0.057 | -1.578
-13 | -0.185 | 0.08855 | -0.058 | -2.089
-12.5 | -0.213 | 0.0853 | -0.057 | -2.498
-12 | -0.236 | 0.07861 | -0.058 | -2.996
-11.5 | -0.252 | 0.07556 | -0.058 | -3.337
-11 | -0.263 | 0.07165 | -0.058 | -3.668
-10.5 | -0.267 | 0.06674 | -0.058 | -4.002
-10 | -0.265 | 0.06294 | -0.059 | -4.206
-9.5 | -0.256 | 0.05961 | -0.059 | -4.287
-9 | -0.24 | 0.05461 | -0.062 | -4.397
-8.5 | -0.218 | 0.05068 | -0.064 | -4.304
-8 | -0.19 | 0.04746 | -0.065 | -4.011
-7.5 | -0.158 | 0.04424 | -0.068 | -3.561
-7 | -0.121 | 0.03975 | -0.077 | -3.039
-6.5 | -0.097 | 0.00633 | -0.135 | -15.389
-6 | -0.043 | 0.00616 | -0.135 | -6.941
-5.5 | 0.015 | 0.006 | -0.136 | 2.443
-5 | 0.074 | 0.00584 | -0.137 | 12.628
-4.5 | 0.134 | 0.00567 | -0.138 | 23.647
-4 | 0.195 | 0.00554 | -0.139 | 35.232
-3.5 | 0.257 | 0.00522 | -0.14 | 49.218
-3 | 0.319 | 0.00509 | -0.141 | 62.733
-2.5 | 0.382 | 0.00498 | -0.141 | 76.558
-2 | 0.444 | 0.0049 | -0.142 | 90.665
-1.5 | 0.506 | 0.00485 | -0.143 | 104.29
-1 | 0.569 | 0.00477 | -0.144 | 119.252
-0.5 | 0.63 | 0.00471 | -0.145 | 133.992
0 | 0.691 | 0.0035 | -0.146 | 197.545
0.5 | 0.752 | 0.00356 | -0.147 | 211.06
1 | 0.812 | 0.00407 | -0.147 | 199.742
1.5 | 0.873 | 0.00446 | -0.148 | 195.789
2 | 0.933 | 0.00569 | -0.149 | 163.862
2.5 | 0.988 | 0.00622 | -0.149 | 158.829
3 | 1.045 | 0.00682 | -0.15 | 153.133
3.5 | 1.1 | 0.00734 | -0.151 | 149.737
4 | 1.152 | 0.00998 | -0.151 | 115.383
4.5 | 1.204 | 0.01038 | -0.152 | 115.973
5 | 1.253 | 0.01086 | -0.153 | 115.331
5.5 | 1.296 | 0.01137 | -0.153 | 113.931
6 | 1.333 | 0.01181 | -0.154 | 112.895
6.5 | 1.365 | 0.01235 | -0.155 | 110.517
7 | 1.389 | 0.01291 | -0.155 | 107.558
7.5 | 1.394 | 0.01364 | -0.156 | 102.202
8 | 1.385 | 0.01438 | -0.156 | 96.306
8.5 | 1.36 | 0.01516 | -0.157 | 89.702
9 | 1.319 | 0.01606 | -0.158 | 82.129
9.5 | 1.261 | 0.01707 | -0.158 | 73.856
10 | 1.187 | 0.01807 | -0.159 | 65.662
10.5 | 1.097 | 0.0192 | -0.159 | 57.119
11 | 0.837 | 0.06411 | -0.105 | 13.057
11.5 | 0.731 | 0.0761 | -0.084 | 9.601
12 | 0.632 | 0.0823 | -0.081 | 7.676
12.5 | 0.528 | 0.08801 | -0.08 | 6.002

## 102. Re 8M Mach 0.25 (2)
BIGFOIL.COM POLAR EXPORT
NACA66A711
NACA66A711 |  |  |  | Cl Max: | 1.7256 | at alpha= | 14.5 | deg
XFOIL ncrit=9 |  |  |  | L/D Max: | 262.384 | at alpha= | 1.5 | deg
Re: | 8000000 |  |  | Cd Min: | 0.15452 | at alpha= | 19.5 | deg
Mach: | 0.25 |  |  | Cl=0 at alpha= | -5.5704 | deg
|  |  |  | @ Cl=0.1, Cd= | 0.0053572
|  |  |  | @ Cl=0.4, Cd= | 0.0045713
|  |  |  | @ Cl=0.6, Cd= | 0.0043469
alpha (deg) | Cl | Cd | Cm | Cl/Cd
-15 | -0.2213 | 0.1386 | -0.0988 | -1.5967
-14.5 | -0.1992 | 0.13389 | -0.1024 | -1.4878
-14 | -0.1817 | 0.12782 | -0.106 | -1.4215
-13.5 | -0.1885 | 0.11539 | -0.1104 | -1.6336
-13 | -0.1783 | 0.10817 | -0.114 | -1.6483
-12.5 | -0.1617 | 0.10256 | -0.1173 | -1.5766
-12 | -0.1484 | 0.09627 | -0.1207 | -1.5415
-10 | -0.5218 | 0.01213 | -0.1485 | -43.0173
-9.5 | -0.4695 | 0.01008 | -0.1477 | -46.5774
-9 | -0.4123 | 0.00893 | -0.1471 | -46.1702
-8.5 | -0.3524 | 0.00824 | -0.1469 | -42.767
-7.5 | -0.2313 | 0.00738 | -0.147 | -31.3415
-7 | -0.1722 | 0.00674 | -0.147 | -25.549
-6.5 | -0.1122 | 0.00626 | -0.1473 | -17.9233
-6 | -0.0519 | 0.00594 | -0.1476 | -8.7374
-5.5 | 0.0085 | 0.00568 | -0.1481 | 1.4965
-5 | 0.0692 | 0.00548 | -0.1487 | 12.6277
-4.5 | 0.1294 | 0.00524 | -0.1493 | 24.6947
-4 | 0.1896 | 0.00502 | -0.15 | 37.7689
-3.5 | 0.2501 | 0.00485 | -0.1508 | 51.567
-3 | 0.3105 | 0.00476 | -0.1516 | 65.2311
-2.5 | 0.3704 | 0.00463 | -0.1524 | 80
-2 | 0.4309 | 0.00451 | -0.1533 | 95.5432
-1.5 | 0.4906 | 0.00447 | -0.1541 | 109.7539
-1 | 0.5507 | 0.00438 | -0.155 | 125.7306
-0.5 | 0.6103 | 0.00434 | -0.1558 | 140.6221
0 | 0.6701 | 0.00415 | -0.1568 | 161.4699
0.5 | 0.7295 | 0.00374 | -0.1579 | 195.0535
1 | 0.789 | 0.00316 | -0.1592 | 249.6835
1.5 | 0.8475 | 0.00323 | -0.1598 | 262.3839
2 | 0.8843 | 0.00444 | -0.1561 | 199.1667
2.5 | 0.9156 | 0.00569 | -0.1513 | 160.9139
3 | 0.9481 | 0.0067 | -0.1467 | 141.5075
4 | 1.001 | 0.00838 | -0.1348 | 119.4511
4.5 | 1.0341 | 0.00914 | -0.1303 | 113.14
5 | 1.0763 | 0.00964 | -0.1277 | 111.6494
5.5 | 1.1189 | 0.01015 | -0.1251 | 110.2365
6 | 1.1628 | 0.01065 | -0.1228 | 109.1831
6.5 | 1.2046 | 0.01125 | -0.1202 | 107.0756
7 | 1.2473 | 0.01186 | -0.1178 | 105.1686
7.5 | 1.289 | 0.01252 | -0.1152 | 102.9553
8 | 1.3291 | 0.0133 | -0.1124 | 99.9323
9 | 1.4061 | 0.01463 | -0.1061 | 96.1107
9.5 | 1.444 | 0.01565 | -0.1031 | 92.2684
10 | 1.4796 | 0.01684 | -0.0997 | 87.8622
10.5 | 1.5139 | 0.01816 | -0.0962 | 83.3645
11 | 1.5499 | 0.01944 | -0.093 | 79.7274
11.5 | 1.5819 | 0.021 | -0.0894 | 75.3286
12 | 1.6132 | 0.0227 | -0.0858 | 71.0661
12.5 | 1.6433 | 0.02458 | -0.0822 | 66.8552
13 | 1.6695 | 0.02681 | -0.0783 | 62.2715
13.5 | 1.6925 | 0.02943 | -0.0742 | 57.5093
14 | 1.7119 | 0.03248 | -0.0701 | 52.7063
14.5 | 1.7256 | 0.0362 | -0.0659 | 47.6685
15 | 1.7236 | 0.04166 | -0.0611 | 41.373
15.5 | 1.7192 | 0.04768 | -0.0571 | 36.057
16 | 1.7061 | 0.05503 | -0.0538 | 31.0031
16.5 | 1.6811 | 0.06436 | -0.0517 | 26.1203
17 | 1.6521 | 0.07505 | -0.0516 | 22.0133
17.5 | 1.6168 | 0.08778 | -0.054 | 18.4188
18 | 1.5767 | 0.10255 | -0.0593 | 15.3749
18.5 | 1.5369 | 0.11872 | -0.0674 | 12.9456
19 | 1.4971 | 0.13624 | -0.078 | 10.9887
19.5 | 1.4599 | 0.15452 | -0.0903 | 9.448

## 103. Re 8M Mach 0.50 (1)
BIGFOIL.COM POLAR EXPORT
NACA66A711
NACA66A711 |  |  |  | Cl Max: | 1.493 | at alpha= | 20 | deg
JavaFoil+Calcfoil stall+Eppler ext transition |  |  |  | L/D Max: | 247.509 | at alpha= | 0.5 | deg
Re: | 8000000 |  |  | Cd Min: | 0.00333 | at alpha= | 0 | deg
Mach: | 0.5 |  |  | Cl=0 at alpha= | -5.6395 | deg
|  |  |  | @ Cl=0.1, Cd= | 0.021673
|  |  |  | @ Cl=0.4, Cd= | 0.00517
|  |  |  | @ Cl=0.6, Cd= | 0.0046858
alpha (deg) | Cl | Cd | Cm | Cl/Cd
-20 | -0.785 | 0.15014 | -0.07 | -5.225
-19.5 | -0.758 | 0.15206 | -0.07 | -4.984
-19 | -0.731 | 0.14444 | -0.071 | -5.062
-18.5 | -0.703 | 0.13841 | -0.07 | -5.081
-18 | -0.676 | 0.13026 | -0.07 | -5.191
-17.5 | -0.649 | 0.12288 | -0.071 | -5.285
-17 | -0.623 | 0.11406 | -0.073 | -5.463
-16.5 | -0.596 | 0.10945 | -0.073 | -5.444
-16 | -0.567 | 0.11922 | -0.07 | -4.756
-15.5 | -0.54 | 0.11058 | -0.07 | -4.88
-15 | -0.513 | 0.10192 | -0.071 | -5.031
-14.5 | -0.486 | 0.09487 | -0.072 | -5.122
-14 | -0.46 | 0.08655 | -0.076 | -5.315
-13.5 | -0.433 | 0.08191 | -0.077 | -5.285
-13 | -0.407 | 0.07559 | -0.081 | -5.382
-12.5 | -0.381 | 0.06852 | -0.086 | -5.565
-12 | -0.348 | 0.08461 | -0.069 | -4.116
-11.5 | -0.321 | 0.07619 | -0.069 | -4.211
-11 | -0.294 | 0.06956 | -0.07 | -4.222
-10.5 | -0.267 | 0.06418 | -0.072 | -4.153
-10 | -0.24 | 0.05869 | -0.076 | -4.085
-9.5 | -0.213 | 0.0538 | -0.081 | -3.96
-9 | -0.185 | 0.05115 | -0.081 | -3.626
-8.5 | -0.159 | 0.0451 | -0.091 | -3.535
-8 | -0.129 | 0.05521 | -0.068 | -2.345
-7.5 | -0.102 | 0.04935 | -0.068 | -2.07
-7 | -0.075 | 0.04479 | -0.07 | -1.673
-6.5 | -0.048 | 0.04136 | -0.074 | -1.154
-6 | -0.031 | 0.04008 | -0.07 | -0.773
-5.5 | 0.012 | 0.03759 | -0.072 | 0.318
-5 | 0.063 | 0.03479 | -0.077 | 1.809
-4.5 | 0.145 | 0.00572 | -0.154 | 25.355
-4 | 0.214 | 0.00558 | -0.155 | 38.393
-3.5 | 0.284 | 0.00542 | -0.156 | 52.395
-3 | 0.355 | 0.00526 | -0.157 | 67.377
-2.5 | 0.425 | 0.00512 | -0.158 | 83.023
-2 | 0.495 | 0.00506 | -0.159 | 97.921
-1.5 | 0.565 | 0.00474 | -0.16 | 119.187
-1 | 0.636 | 0.00463 | -0.161 | 137.302
-0.5 | 0.705 | 0.00459 | -0.162 | 153.581
0 | 0.772 | 0.00333 | -0.163 | 231.683
0.5 | 0.84 | 0.00339 | -0.164 | 247.509
1 | 0.906 | 0.00509 | -0.164 | 177.907
1.5 | 0.972 | 0.00566 | -0.165 | 171.818
2 | 1.039 | 0.00643 | -0.166 | 161.638
2.5 | 1.097 | 0.00706 | -0.166 | 155.394
3 | 1.159 | 0.0078 | -0.167 | 148.569
3.5 | 1.216 | 0.01117 | -0.167 | 108.884
4 | 1.271 | 0.01171 | -0.168 | 108.569
4.5 | 1.321 | 0.0123 | -0.169 | 107.391
5 | 1.363 | 0.013 | -0.17 | 104.846
5.5 | 1.384 | 0.01376 | -0.17 | 100.574
6 | 1.375 | 0.01462 | -0.171 | 94.059
6.5 | 1.297 | 0.01602 | -0.172 | 80.966
7 | 0.678 | 0.04702 | -0.084 | 14.412
7.5 | 0.858 | 0.01747 | -0.173 | 49.105
8 | 0.889 | 0.01874 | -0.174 | 47.418
8.5 | 0.756 | 0.05645 | -0.085 | 13.387
9 | 0.951 | 0.0197 | -0.175 | 48.257
9.5 | 0.981 | 0.02108 | -0.176 | 46.52
10 | 1.009 | 0.02289 | -0.176 | 44.081
10.5 | 0.864 | 0.0704 | -0.101 | 12.277
11 | 1.07 | 0.02383 | -0.177 | 44.881
11.5 | 1.098 | 0.02561 | -0.178 | 42.889
12 | 1.125 | 0.02808 | -0.178 | 40.075
12.5 | 0.977 | 0.0838 | -0.116 | 11.661
13 | 0.991 | 0.09744 | -0.102 | 10.171
13.5 | 1.026 | 0.09053 | -0.115 | 11.338
14 | 1.071 | 0.08845 | -0.13 | 12.108
14.5 | 1.106 | 0.09073 | -0.136 | 12.189
15 | 1.092 | 0.10811 | -0.104 | 10.1
15.5 | 1.152 | 0.09826 | -0.134 | 11.722
16 | 1.26 | 0.0682 | -0.163 | 18.471
16.5 | 1.169 | 0.12136 | -0.11 | 9.636
17 | 1.205 | 0.12203 | -0.121 | 9.876
17.5 | 1.341 | 0.07391 | -0.165 | 18.151
18 | 1.363 | 0.08045 | -0.164 | 16.946
18.5 | 1.274 | 0.13589 | -0.119 | 9.376
19 | 1.36 | 0.10835 | -0.15 | 12.554
19.5 | 1.469 | 0.07489 | -0.171 | 19.615
20 | 1.493 | 0.07989 | -0.171 | 18.682

## 104. Re 8M Mach 0.50 (2)
BIGFOIL.COM POLAR EXPORT
NACA66A711
NACA66A711 |  |  |  | Cl Max: | 1.4386 | at alpha= | 9 | deg
XFOIL ncrit=9 |  |  |  | L/D Max: | 286.884 | at alpha= | 1.5 | deg
Re: | 8000000 |  |  | Cd Min: | 0.22773 | at alpha= | -20 | deg
Mach: | 0.5 |  |  | Cl=0 at alpha= | -6.8125 | deg
|  |  |  | @ Cl=0.1, Cd= | 0.0078648
|  |  |  | @ Cl=0.4, Cd= | 0.0048907
|  |  |  | @ Cl=0.6, Cd= | 0.0045357
alpha (deg) | Cl | Cd | Cm | Cl/Cd
-20 | -0.3961 | 0.22773 | -0.0646 | -1.7393
-19.5 | -0.3736 | 0.22022 | -0.0695 | -1.6965
-19 | -0.3526 | 0.21147 | -0.0742 | -1.6674
-18.5 | -0.3299 | 0.20423 | -0.0791 | -1.6153
-18 | -0.3071 | 0.19694 | -0.0839 | -1.5594
-17.5 | -0.2837 | 0.18961 | -0.0885 | -1.4962
-17 | -0.2626 | 0.18207 | -0.0932 | -1.4423
-16.5 | -0.2399 | 0.17485 | -0.0977 | -1.372
-16 | -0.2206 | 0.16683 | -0.1021 | -1.3223
-15 | -0.1799 | 0.15199 | -0.1107 | -1.1836
-14.5 | -0.1629 | 0.14357 | -0.115 | -1.1346
-14 | -0.1438 | 0.13614 | -0.1193 | -1.0563
-13.5 | -0.1245 | 0.12909 | -0.1234 | -0.96444
-13 | -0.103 | 0.1228 | -0.1274 | -0.83876
-12.5 | -0.0869 | 0.11537 | -0.1313 | -0.75323
-12 | -0.073 | 0.10779 | -0.1351 | -0.67724
-11.5 | -0.06 | 0.10046 | -0.1387 | -0.59725
-11 | -0.0453 | 0.09379 | -0.1422 | -0.48299
-10.5 | -0.0246 | 0.0884 | -0.1455 | -0.27828
-10 | -0.0101 | 0.08207 | -0.1487 | -0.12307
-9.5 | -0.0024 | 0.07509 | -0.1518 | -0.031962
-9 | 0.0024 | 0.068 | -0.155 | 0.035294
-8.5 | 0.0056 | 0.06139 | -0.1578 | 0.09122
-8 | 0.0062 | 0.05488 | -0.1607 | 0.11297
-7.5 | 0.01 | 0.04957 | -0.1627 | 0.20173
-7 | -0.0018 | 0.04244 | -0.1684 | -0.042413
-6.5 | 0.003 | 0.03459 | -0.1723 | 0.08673
-6 | 0.0157 | 0.02584 | -0.1741 | 0.60759
-5.5 | 0.0417 | 0.01733 | -0.1739 | 2.4062
-5 | 0.0776 | 0.00868 | -0.1728 | 8.9401
-4.5 | 0.1408 | 0.00638 | -0.172 | 22.069
-4 | 0.2103 | 0.00575 | -0.1717 | 36.5739
-3.5 | 0.2805 | 0.00522 | -0.1719 | 53.7356
-3 | 0.3507 | 0.00499 | -0.1723 | 70.2806
-2.5 | 0.4202 | 0.00485 | -0.173 | 86.6392
-1.5 | 0.5584 | 0.00459 | -0.1747 | 121.6558
-1 | 0.6273 | 0.0045 | -0.1757 | 139.4
-0.5 | 0.6946 | 0.00448 | -0.1765 | 155.0446
0 | 0.7636 | 0.00437 | -0.1776 | 174.7368
0.5 | 0.8312 | 0.00398 | -0.1788 | 208.8442
1 | 0.8996 | 0.00331 | -0.1805 | 271.7825
1.5 | 0.9668 | 0.00337 | -0.181 | 286.8843
2.5 | 1.0205 | 0.00553 | -0.1655 | 184.5389
3 | 1.0068 | 0.00711 | -0.15 | 141.6034
3.5 | 1.0164 | 0.00874 | -0.1399 | 116.2929
4 | 1.0318 | 0.01049 | -0.1312 | 98.3603
4.5 | 1.0615 | 0.01193 | -0.1251 | 88.9774
5 | 1.1088 | 0.0128 | -0.1217 | 86.625
5.5 | 1.1574 | 0.01366 | -0.1184 | 84.7291
6 | 1.206 | 0.01458 | -0.115 | 82.716
6.5 | 1.2541 | 0.0156 | -0.1112 | 80.391
7 | 1.3012 | 0.01676 | -0.1072 | 77.6372
7.5 | 1.3489 | 0.01799 | -0.103 | 74.9805
8 | 1.3957 | 0.01938 | -0.0984 | 72.0175
8.5 | 1.4325 | 0.02149 | -0.0923 | 66.6589
9 | 1.4386 | 0.02562 | -0.0829 | 56.1514
9.5 | 1.431 | 0.031 | -0.0729 | 46.1613
10 | 1.4198 | 0.03976 | -0.0648 | 35.7093
10.5 | 1.3886 | 0.04951 | -0.0583 | 28.0469
11 | 1.3492 | 0.06048 | -0.0547 | 22.3082
11.5 | 1.3079 | 0.0729 | -0.0545 | 17.941
12 | 1.2684 | 0.08682 | -0.0581 | 14.6095
12.5 | 1.2325 | 0.10229 | -0.0656 | 12.0491
13 | 1.2026 | 0.11912 | -0.0763 | 10.0957
13.5 | 1.1821 | 0.13658 | -0.0884 | 8.655
14 | 1.1721 | 0.15347 | -0.099 | 7.6373

## 105. Re 10M Mach 0.00 (1)
BIGFOIL.COM POLAR EXPORT
NACA66A711
NACA66A711 |  |  |  | Cl Max: | 1.402 | at alpha= | 8 | deg
JavaFoil+Calcfoil stall+Eppler ext transition |  |  |  | L/D Max: | 180.141 | at alpha= | 1.5 | deg
Re: | 10000000 |  |  | Cd Min: | 0.00435 | at alpha= | 0.5 | deg
Mach: | 0 |  |  | Cl=0 at alpha= | -5.625 | deg
|  |  |  | @ Cl=0.1, Cd= | 0.0054783
|  |  |  | @ Cl=0.4, Cd= | 0.004805
|  |  |  | @ Cl=0.6, Cd= | 0.0046366
alpha (deg) | Cl | Cd | Cm | Cl/Cd
-18.5 | -0.26 | 0.14852 | -0.052 | -1.752
-18 | -0.272 | 0.14221 | -0.053 | -1.916
-17.5 | -0.285 | 0.13409 | -0.053 | -2.125
-17 | -0.297 | 0.12886 | -0.053 | -2.308
-16.5 | -0.31 | 0.12223 | -0.054 | -2.535
-16 | -0.322 | 0.11595 | -0.054 | -2.777
-15.5 | -0.334 | 0.11131 | -0.055 | -2.999
-15 | -0.345 | 0.10566 | -0.055 | -3.262
-14.5 | -0.354 | 0.10041 | -0.055 | -3.531
-14 | -0.363 | 0.09588 | -0.055 | -3.784
-13.5 | -0.367 | 0.09005 | -0.056 | -4.075
-13 | -0.367 | 0.08498 | -0.056 | -4.324
-12.5 | -0.365 | 0.08064 | -0.057 | -4.532
-12 | -0.361 | 0.07606 | -0.057 | -4.741
-11.5 | -0.353 | 0.07191 | -0.058 | -4.904
-11 | -0.341 | 0.06719 | -0.059 | -5.081
-10.5 | -0.327 | 0.06324 | -0.06 | -5.163
-10 | -0.308 | 0.05882 | -0.062 | -5.236
-9.5 | -0.285 | 0.05562 | -0.062 | -5.132
-9 | -0.26 | 0.05102 | -0.067 | -5.093
-8.5 | -0.232 | 0.04531 | -0.076 | -5.114
-8 | -0.243 | 0.00648 | -0.128 | -37.446
-7.5 | -0.197 | 0.00628 | -0.129 | -31.375
-7 | -0.148 | 0.00618 | -0.129 | -23.985
-6.5 | -0.096 | 0.00597 | -0.13 | -16.15
-6 | -0.042 | 0.00581 | -0.131 | -7.232
-5.5 | 0.014 | 0.00571 | -0.132 | 2.513
-5 | 0.072 | 0.00554 | -0.133 | 12.994
-4.5 | 0.131 | 0.00541 | -0.134 | 24.131
-4 | 0.19 | 0.00535 | -0.135 | 35.468
-3.5 | 0.25 | 0.00523 | -0.135 | 47.69
-3 | 0.31 | 0.00494 | -0.136 | 62.735
-2.5 | 0.37 | 0.00486 | -0.137 | 76.132
-2 | 0.43 | 0.00475 | -0.138 | 90.552
-1.5 | 0.49 | 0.00468 | -0.139 | 104.793
-1 | 0.551 | 0.00462 | -0.139 | 119.201
-0.5 | 0.61 | 0.00464 | -0.14 | 131.604
0 | 0.669 | 0.00448 | -0.141 | 149.177
0.5 | 0.728 | 0.00435 | -0.142 | 167.41
1 | 0.787 | 0.00439 | -0.143 | 179.402
1.5 | 0.846 | 0.00469 | -0.143 | 180.141
2 | 0.904 | 0.00503 | -0.144 | 179.69
2.5 | 0.958 | 0.00633 | -0.145 | 151.334
3 | 1.013 | 0.00678 | -0.146 | 149.379
3.5 | 1.068 | 0.00737 | -0.146 | 144.803
4 | 1.119 | 0.00923 | -0.147 | 121.287
4.5 | 1.171 | 0.00965 | -0.147 | 121.308
5 | 1.22 | 0.00996 | -0.148 | 122.489
5.5 | 1.265 | 0.01041 | -0.149 | 121.462
6 | 1.305 | 0.01077 | -0.149 | 121.18
6.5 | 1.342 | 0.01123 | -0.15 | 119.418
7 | 1.373 | 0.01173 | -0.151 | 117.062
7.5 | 1.392 | 0.01227 | -0.151 | 113.433
8 | 1.402 | 0.01282 | -0.152 | 109.355
8.5 | 1.402 | 0.01347 | -0.153 | 104.109
9 | 1.394 | 0.01412 | -0.153 | 98.729
9.5 | 1.376 | 0.01485 | -0.154 | 92.672
10 | 1.351 | 0.01552 | -0.154 | 87.006
10.5 | 1.317 | 0.01633 | -0.155 | 80.664
11 | 1.276 | 0.01739 | -0.155 | 73.402
11.5 | 1.23 | 0.01808 | -0.156 | 68.066
12 | 1.18 | 0.01913 | -0.156 | 61.655
12.5 | 1.124 | 0.02038 | -0.156 | 55.162
13 | 1.068 | 0.02139 | -0.156 | 49.926

## 106. Re 10M Mach 0.00 (2)
BIGFOIL.COM POLAR EXPORT
NACA66A711
NACA66A711 |  |  |  | Cl Max: | 1.9203 | at alpha= | 20 | deg
XFOIL ncrit=9 |  |  |  | L/D Max: | 227.695 | at alpha= | 1 | deg
Re: | 10000000 |  |  | Cd Min: | 0.06057 | at alpha= | 20 | deg
Mach: | 0 |  |  | Cl=0 at alpha= | -5.5964 | deg
|  |  |  | @ Cl=0.1, Cd= | 0.00499
|  |  |  | @ Cl=0.4, Cd= | 0.0043584
|  |  |  | @ Cl=0.6, Cd= | 0.0041281
alpha (deg) | Cl | Cd | Cm | Cl/Cd
-18 | -1.039 | 0.03441 | -0.1477 | -30.1947
-17.5 | -1.0645 | 0.02877 | -0.1481 | -37.0003
-17 | -1.1087 | 0.0244 | -0.1417 | -45.4385
-16.5 | -1.1018 | 0.02176 | -0.1381 | -50.6342
-16 | -1.0751 | 0.01971 | -0.1363 | -54.5459
-15.5 | -1.0406 | 0.01796 | -0.1352 | -57.9399
-15 | -1 | 0.01658 | -0.1345 | -60.3136
-14.5 | -0.9568 | 0.01529 | -0.1341 | -62.5768
-14 | -0.9124 | 0.01396 | -0.1337 | -65.3582
-13.5 | -0.8674 | 0.01252 | -0.1334 | -69.2812
-13 | -0.8185 | 0.01149 | -0.1334 | -71.2359
-12.5 | -0.7669 | 0.01073 | -0.1336 | -71.4725
-12 | -0.7142 | 0.01009 | -0.134 | -70.783
-11.5 | -0.6607 | 0.00953 | -0.1344 | -69.3284
-10.5 | -0.5521 | 0.0085 | -0.1353 | -64.9529
-10 | -0.4979 | 0.00784 | -0.1358 | -63.5077
-9.5 | -0.4428 | 0.00739 | -0.1363 | -59.9188
-9 | -0.3867 | 0.00705 | -0.137 | -54.8511
-8.5 | -0.3303 | 0.00679 | -0.1376 | -48.6451
-7.5 | -0.2168 | 0.00634 | -0.1391 | -34.1956
-7 | -0.1606 | 0.00592 | -0.1397 | -27.1284
-6.5 | -0.1036 | 0.0056 | -0.1404 | -18.5
-6 | -0.0465 | 0.00539 | -0.1412 | -8.6271
-5.5 | 0.0111 | 0.00522 | -0.142 | 2.1264
-5 | 0.0688 | 0.00509 | -0.1429 | 13.5167
-4 | 0.1842 | 0.00472 | -0.1445 | 39.0254
-3.5 | 0.242 | 0.00459 | -0.1454 | 52.7233
-2.5 | 0.3577 | 0.00441 | -0.1471 | 81.1111
-2 | 0.4151 | 0.00434 | -0.1479 | 95.6452
-1 | 0.5306 | 0.00422 | -0.1496 | 125.7346
-0.5 | 0.5886 | 0.00415 | -0.1505 | 141.8313
0 | 0.6458 | 0.00404 | -0.1513 | 159.8515
0.5 | 0.7032 | 0.00372 | -0.1523 | 189.0323
1 | 0.7605 | 0.00334 | -0.1535 | 227.6946
1.5 | 0.8073 | 0.00371 | -0.1524 | 217.6011
2 | 0.8425 | 0.00497 | -0.149 | 169.5171
3 | 0.923 | 0.00662 | -0.1439 | 139.426
3.5 | 0.9625 | 0.00736 | -0.1412 | 130.7745
4 | 1.0032 | 0.00798 | -0.1387 | 125.7143
4.5 | 1.0444 | 0.00841 | -0.1362 | 124.1855
5 | 1.083 | 0.00875 | -0.1332 | 123.7714
5.5 | 1.1226 | 0.00916 | -0.1304 | 122.5546
6 | 1.1645 | 0.00952 | -0.1283 | 122.3214
6.5 | 1.2042 | 0.01001 | -0.1258 | 120.2997
7 | 1.2454 | 0.01045 | -0.1237 | 119.177
7.5 | 1.2853 | 0.01098 | -0.1214 | 117.0583
8 | 1.3248 | 0.01155 | -0.1191 | 114.7013
9 | 1.4025 | 0.01278 | -0.1146 | 109.7418
9.5 | 1.4368 | 0.01319 | -0.1115 | 108.931
10 | 1.472 | 0.01407 | -0.1089 | 104.6198
10.5 | 1.5073 | 0.01498 | -0.1063 | 100.6208
11 | 1.5409 | 0.01598 | -0.1036 | 96.4268
12 | 1.6078 | 0.01811 | -0.0985 | 88.7797
12.5 | 1.6397 | 0.01929 | -0.0959 | 85.0026
13 | 1.6693 | 0.02067 | -0.093 | 80.7596
13.5 | 1.6966 | 0.0222 | -0.09 | 76.4234
14 | 1.7238 | 0.02383 | -0.0872 | 72.3374
14.5 | 1.749 | 0.02563 | -0.0842 | 68.2403
15 | 1.7711 | 0.02774 | -0.0812 | 63.8464
15.5 | 1.7939 | 0.02984 | -0.0784 | 60.1173
16 | 1.8153 | 0.03214 | -0.0757 | 56.481
16.5 | 1.8336 | 0.0348 | -0.0729 | 52.6897
17 | 1.8536 | 0.03735 | -0.0706 | 49.6278
17.5 | 1.8725 | 0.0401 | -0.0685 | 46.6958
18 | 1.8852 | 0.04357 | -0.0661 | 43.2683
18.5 | 1.8959 | 0.04736 | -0.064 | 40.0317
19 | 1.904 | 0.05161 | -0.0622 | 36.8921
19.5 | 1.914 | 0.05579 | -0.0608 | 34.3072
20 | 1.9203 | 0.06057 | -0.0598 | 31.7038

## 107. Re 10M Mach 0.10 (1)
BIGFOIL.COM POLAR EXPORT
NACA66A711
NACA66A711 |  |  |  | Cl Max: | 1.401 | at alpha= | 8 | deg
JavaFoil+Calcfoil stall+Eppler ext transition |  |  |  | L/D Max: | 196.019 | at alpha= | 2 | deg
Re: | 10000000 |  |  | Cd Min: | 0.00433 | at alpha= | 0.5 | deg
Mach: | 0.1 |  |  | Cl=0 at alpha= | -5.625 | deg
|  |  |  | @ Cl=0.1, Cd= | 0.0054983
|  |  |  | @ Cl=0.4, Cd= | 0.004812
|  |  |  | @ Cl=0.6, Cd= | 0.0046123
alpha (deg) | Cl | Cd | Cm | Cl/Cd
-17.5 | -0.246 | 0.13782 | -0.053 | -1.782
-17 | -0.26 | 0.12959 | -0.054 | -2.005
-16.5 | -0.274 | 0.12498 | -0.054 | -2.194
-16 | -0.289 | 0.11898 | -0.054 | -2.425
-15.5 | -0.303 | 0.11142 | -0.055 | -2.717
-15 | -0.316 | 0.10722 | -0.055 | -2.949
-14.5 | -0.329 | 0.101 | -0.055 | -3.255
-14 | -0.34 | 0.0965 | -0.056 | -3.522
-13.5 | -0.347 | 0.09027 | -0.056 | -3.841
-13 | -0.35 | 0.08575 | -0.056 | -4.081
-12.5 | -0.351 | 0.08044 | -0.057 | -4.358
-12 | -0.348 | 0.07675 | -0.057 | -4.536
-11.5 | -0.342 | 0.072 | -0.057 | -4.756
-11 | -0.333 | 0.06761 | -0.059 | -4.93
-10.5 | -0.32 | 0.06352 | -0.06 | -5.044
-10 | -0.303 | 0.05981 | -0.061 | -5.073
-9.5 | -0.282 | 0.05594 | -0.062 | -5.049
-9 | -0.258 | 0.05147 | -0.067 | -5.009
-8.5 | -0.23 | 0.04636 | -0.074 | -4.961
-8 | -0.242 | 0.00651 | -0.128 | -37.189
-7.5 | -0.197 | 0.00634 | -0.129 | -31.1
-7 | -0.148 | 0.00616 | -0.13 | -24.117
-6.5 | -0.097 | 0.00605 | -0.131 | -15.968
-6 | -0.042 | 0.00589 | -0.132 | -7.16
-5.5 | 0.014 | 0.00572 | -0.133 | 2.519
-5 | 0.072 | 0.00556 | -0.134 | 13
-4.5 | 0.131 | 0.00543 | -0.134 | 24.154
-4 | 0.191 | 0.00532 | -0.135 | 35.813
-3.5 | 0.251 | 0.00522 | -0.136 | 48.063
-3 | 0.311 | 0.00495 | -0.137 | 62.834
-2.5 | 0.372 | 0.00484 | -0.138 | 76.795
-2 | 0.432 | 0.00478 | -0.138 | 90.388
-1.5 | 0.493 | 0.00471 | -0.139 | 104.621
-1 | 0.554 | 0.00462 | -0.14 | 119.865
-0.5 | 0.614 | 0.00461 | -0.141 | 133.025
0 | 0.672 | 0.00447 | -0.142 | 150.426
0.5 | 0.732 | 0.00433 | -0.143 | 168.85
1 | 0.791 | 0.00441 | -0.143 | 179.159
1.5 | 0.85 | 0.00469 | -0.144 | 181.186
2 | 0.909 | 0.00464 | -0.145 | 196.019
2.5 | 0.962 | 0.00635 | -0.146 | 151.487
3 | 1.018 | 0.00683 | -0.146 | 149.014
3.5 | 1.073 | 0.00741 | -0.147 | 144.751
4 | 1.125 | 0.00929 | -0.147 | 121.049
4.5 | 1.176 | 0.00963 | -0.148 | 122.082
5 | 1.225 | 0.01003 | -0.149 | 122.185
5.5 | 1.27 | 0.01049 | -0.149 | 121.004
6 | 1.31 | 0.0109 | -0.15 | 120.178
6.5 | 1.346 | 0.01132 | -0.151 | 118.892
7 | 1.376 | 0.01182 | -0.151 | 116.371
7.5 | 1.393 | 0.01238 | -0.152 | 112.546
8 | 1.401 | 0.01295 | -0.153 | 108.142
8.5 | 1.399 | 0.01362 | -0.153 | 102.717
9 | 1.387 | 0.01428 | -0.154 | 97.092
9.5 | 1.365 | 0.01504 | -0.154 | 90.738
10 | 1.334 | 0.01578 | -0.155 | 84.525
10.5 | 1.294 | 0.01659 | -0.155 | 78.013
11 | 1.248 | 0.01751 | -0.156 | 71.275
11.5 | 1.195 | 0.01845 | -0.156 | 64.795
12 | 1.137 | 0.0196 | -0.157 | 58.023
12.5 | 1.074 | 0.02112 | -0.156 | 50.823
13 | 1.009 | 0.02278 | -0.156 | 44.3

## 108. Re 10M Mach 0.10 (2)
BIGFOIL.COM POLAR EXPORT
NACA66A711
NACA66A711 |  |  |  | Cl Max: | 1.9038 | at alpha= | 20 | deg
XFOIL ncrit=9 |  |  |  | L/D Max: | 229.042 | at alpha= | 1 | deg
Re: | 10000000 |  |  | Cd Min: | 0.06599 | at alpha= | 20 | deg
Mach: | 0.1 |  |  | Cl=0 at alpha= | -5.5925 | deg
|  |  |  | @ Cl=0.1, Cd= | 0.0050187
|  |  |  | @ Cl=0.4, Cd= | 0.0043613
|  |  |  | @ Cl=0.6, Cd= | 0.0041349
alpha (deg) | Cl | Cd | Cm | Cl/Cd
-16.5 | -0.9331 | 0.03313 | -0.1517 | -28.1648
-16 | -0.9968 | 0.02679 | -0.1472 | -37.2079
-15.5 | -1.0109 | 0.02263 | -0.1421 | -44.6708
-15 | -0.9915 | 0.01952 | -0.1399 | -50.7941
-14.5 | -0.9566 | 0.01738 | -0.1385 | -55.0403
-14 | -0.9149 | 0.01574 | -0.1377 | -58.1258
-13.5 | -0.87 | 0.01425 | -0.1371 | -61.0526
-13 | -0.8246 | 0.0126 | -0.1366 | -65.4444
-12.5 | -0.775 | 0.01141 | -0.1364 | -67.9229
-12 | -0.7224 | 0.01055 | -0.1364 | -68.4739
-11.5 | -0.6684 | 0.00989 | -0.1366 | -67.5834
-11 | -0.6137 | 0.00933 | -0.1368 | -65.7771
-10 | -0.5033 | 0.0081 | -0.1375 | -62.1358
-9.5 | -0.4478 | 0.00755 | -0.1378 | -59.3113
-9 | -0.3911 | 0.00716 | -0.1384 | -54.6229
-8.5 | -0.3341 | 0.00687 | -0.1389 | -48.6317
-8 | -0.2768 | 0.00661 | -0.1396 | -41.8759
-7 | -0.1624 | 0.00598 | -0.1408 | -27.1572
-6.5 | -0.105 | 0.00565 | -0.1414 | -18.5841
-5.5 | 0.0107 | 0.00524 | -0.143 | 2.042
-5 | 0.0689 | 0.00511 | -0.1438 | 13.4834
-4.5 | 0.1268 | 0.00494 | -0.1445 | 25.668
-4 | 0.1851 | 0.00473 | -0.1454 | 39.1332
-3.5 | 0.2433 | 0.00459 | -0.1462 | 53.0065
-2.5 | 0.3598 | 0.00441 | -0.148 | 81.5873
-2 | 0.4176 | 0.00434 | -0.1487 | 96.2212
-1 | 0.5337 | 0.00423 | -0.1504 | 126.1702
-0.5 | 0.5921 | 0.00415 | -0.1514 | 142.6747
0 | 0.6496 | 0.00404 | -0.1522 | 160.7921
0.5 | 0.7074 | 0.00373 | -0.1532 | 189.6515
1 | 0.765 | 0.00334 | -0.1544 | 229.0419
1.5 | 0.8126 | 0.00367 | -0.1534 | 221.4169
2 | 0.8471 | 0.00497 | -0.1497 | 170.4427
2.5 | 0.8869 | 0.00586 | -0.1471 | 151.3481
3 | 0.9268 | 0.00664 | -0.1444 | 139.5783
3.5 | 0.9657 | 0.00739 | -0.1414 | 130.6766
4 | 1.0058 | 0.00803 | -0.1387 | 125.2553
4.5 | 1.0436 | 0.00845 | -0.1354 | 123.503
5 | 1.0832 | 0.00882 | -0.1325 | 122.8118
5.5 | 1.1235 | 0.00924 | -0.1299 | 121.5909
6 | 1.1657 | 0.00962 | -0.1277 | 121.1746
6.5 | 1.2057 | 0.01012 | -0.1252 | 119.1403
7 | 1.2478 | 0.01057 | -0.1231 | 118.0511
7.5 | 1.2875 | 0.01113 | -0.1207 | 115.6783
8 | 1.3272 | 0.01171 | -0.1184 | 113.339
8.5 | 1.3675 | 0.01229 | -0.1162 | 111.2693
9 | 1.4049 | 0.01302 | -0.1136 | 107.9032
9.5 | 1.4405 | 0.01343 | -0.1106 | 107.2599
10 | 1.4752 | 0.01436 | -0.1077 | 102.7298
10.5 | 1.5096 | 0.01537 | -0.1049 | 98.2173
11 | 1.5445 | 0.01637 | -0.1023 | 94.3494
11.5 | 1.5787 | 0.01741 | -0.0996 | 90.6778
12 | 1.6113 | 0.01862 | -0.0968 | 86.536
12.5 | 1.6424 | 0.01991 | -0.0939 | 82.4912
13 | 1.6718 | 0.02136 | -0.091 | 78.2678
13.5 | 1.7001 | 0.02295 | -0.088 | 74.0784
14 | 1.7255 | 0.02478 | -0.0848 | 69.6328
14.5 | 1.7497 | 0.02678 | -0.0816 | 65.3361
15 | 1.7715 | 0.02905 | -0.0785 | 60.9811
15.5 | 1.7962 | 0.03113 | -0.0758 | 57.7
16 | 1.8166 | 0.03366 | -0.073 | 53.9691
16.5 | 1.8334 | 0.03658 | -0.0701 | 50.1203
17 | 1.8525 | 0.03941 | -0.0677 | 47.0058
17.5 | 1.8702 | 0.04247 | -0.0655 | 44.0358
18 | 1.8814 | 0.04629 | -0.0632 | 40.6438
18.5 | 1.8895 | 0.05062 | -0.0611 | 37.3271
19 | 1.895 | 0.05544 | -0.0593 | 34.1811
19.5 | 1.9024 | 0.06022 | -0.0582 | 31.5908
20 | 1.9038 | 0.06599 | -0.0574 | 28.8498

## 109. Re 10M Mach 0.25 (1)
BIGFOIL.COM POLAR EXPORT
NACA66A711
NACA66A711 |  |  |  | Cl Max: | 1.396 | at alpha= | 7.5 | deg
JavaFoil+Calcfoil stall+Eppler ext transition |  |  |  | L/D Max: | 182.115 | at alpha= | 1 | deg
Re: | 10000000 |  |  | Cd Min: | 0.00419 | at alpha= | 0 | deg
Mach: | 0.25 |  |  | Cl=0 at alpha= | -5.6293 | deg
|  |  |  | @ Cl=0.1, Cd= | 0.0055437
|  |  |  | @ Cl=0.4, Cd= | 0.0048368
|  |  |  | @ Cl=0.6, Cd= | 0.08638
alpha (deg) | Cl | Cd | Cm | Cl/Cd
-15.5 | -0.057 | 0.11082 | -0.058 | -0.515
-15 | -0.054 | 0.10637 | -0.058 | -0.509
-14.5 | -0.051 | 0.10392 | -0.057 | -0.493
-14 | -0.097 | 0.09971 | -0.057 | -0.971
-13.5 | -0.15 | 0.09319 | -0.057 | -1.612
-13 | -0.185 | 0.08758 | -0.058 | -2.113
-12.5 | -0.213 | 0.08388 | -0.058 | -2.54
-12 | -0.236 | 0.07857 | -0.059 | -2.999
-11.5 | -0.252 | 0.07556 | -0.058 | -3.338
-11 | -0.263 | 0.0713 | -0.058 | -3.686
-10.5 | -0.267 | 0.06617 | -0.059 | -4.037
-10 | -0.265 | 0.06226 | -0.06 | -4.253
-9.5 | -0.256 | 0.05901 | -0.06 | -4.333
-9 | -0.24 | 0.05401 | -0.063 | -4.447
-8.5 | -0.218 | 0.05013 | -0.065 | -4.354
-8 | -0.191 | 0.04622 | -0.069 | -4.129
-7.5 | -0.159 | 0.04019 | -0.081 | -3.968
-7 | -0.149 | 0.00627 | -0.134 | -23.672
-6.5 | -0.097 | 0.00611 | -0.135 | -15.95
-6 | -0.043 | 0.00593 | -0.135 | -7.219
-5.5 | 0.015 | 0.00576 | -0.136 | 2.546
-5 | 0.074 | 0.0056 | -0.137 | 13.168
-4.5 | 0.134 | 0.00547 | -0.138 | 24.545
-4 | 0.195 | 0.00538 | -0.139 | 36.327
-3.5 | 0.257 | 0.0051 | -0.14 | 50.431
-3 | 0.319 | 0.00498 | -0.141 | 64.097
-2.5 | 0.382 | 0.00486 | -0.141 | 78.582
-2 | 0.444 | 0.00478 | -0.142 | 92.862
-1.5 | 0.506 | 0.00472 | -0.143 | 107.132
-1 | 0.569 | 0.00465 | -0.144 | 122.289
-0.5 | 0.63 | 0.00465 | -0.145 | 135.635
0 | 0.691 | 0.00419 | -0.146 | 164.731
0.5 | 0.752 | 0.00438 | -0.146 | 171.478
1 | 0.812 | 0.00446 | -0.147 | 182.115
1.5 | 0.873 | 0.0056 | -0.148 | 155.868
2 | 0.933 | 0.00609 | -0.149 | 153.239
2.5 | 0.988 | 0.00653 | -0.149 | 151.219
3 | 1.045 | 0.00706 | -0.15 | 147.916
3.5 | 1.1 | 0.00761 | -0.151 | 144.568
4 | 1.153 | 0.00961 | -0.151 | 119.933
4.5 | 1.205 | 0.01 | -0.152 | 120.468
5 | 1.254 | 0.01046 | -0.153 | 119.911
5.5 | 1.297 | 0.01095 | -0.153 | 118.423
6 | 1.335 | 0.01136 | -0.154 | 117.519
6.5 | 1.366 | 0.01188 | -0.155 | 114.94
7 | 1.39 | 0.01242 | -0.155 | 111.895
7.5 | 1.396 | 0.01312 | -0.156 | 106.373
8 | 1.386 | 0.01383 | -0.157 | 100.216
8.5 | 1.362 | 0.01459 | -0.157 | 93.323
9 | 1.32 | 0.01544 | -0.158 | 85.516
9.5 | 1.262 | 0.01641 | -0.158 | 76.926
10 | 1.188 | 0.01737 | -0.159 | 68.383
10.5 | 1.098 | 0.01847 | -0.159 | 59.469
11 | 0.994 | 0.01972 | -0.159 | 50.4
11.5 | 0.733 | 0.0741 | -0.09 | 9.895
12 | 0.633 | 0.08058 | -0.084 | 7.854
12.5 | 0.529 | 0.08638 | -0.081 | 6.118

## 110. Re 10M Mach 0.25 (2)
BIGFOIL.COM POLAR EXPORT
NACA66A711
NACA66A711 |  |  |  | Cl Max: | 1.7586 | at alpha= | 15.5 | deg
XFOIL ncrit=9 |  |  |  | L/D Max: | 241.318 | at alpha= | 1.5 | deg
Re: | 10000000 |  |  | Cd Min: | 0.20898 | at alpha= | -20 | deg
Mach: | 0.25 |  |  | Cl=0 at alpha= | -5.5675 | deg
|  |  |  | @ Cl=0.1, Cd= | 0.0051256
|  |  |  | @ Cl=0.4, Cd= | 0.0044016
|  |  |  | @ Cl=0.6, Cd= | 0.0041832
alpha (deg) | Cl | Cd | Cm | Cl/Cd
-20 | -0.3862 | 0.20898 | -0.0581 | -1.848
-19.5 | -0.3669 | 0.20317 | -0.0624 | -1.8059
-19 | -0.3483 | 0.19687 | -0.0666 | -1.7692
-18.5 | -0.3273 | 0.19176 | -0.071 | -1.7068
-18 | -0.3088 | 0.18496 | -0.0752 | -1.6696
-17.5 | -0.2891 | 0.17859 | -0.0792 | -1.6188
-17 | -0.2738 | 0.17075 | -0.0834 | -1.6035
-16.5 | -0.2571 | 0.16351 | -0.0874 | -1.5724
-15 | -0.224 | 0.13712 | -0.0995 | -1.6336
-14.5 | -0.2017 | 0.13254 | -0.103 | -1.5218
-14 | -0.202 | 0.12161 | -0.1073 | -1.661
-13 | -0.2045 | 0.10166 | -0.1166 | -2.0116
-12.5 | -0.1895 | 0.0959 | -0.1199 | -1.976
-12 | -0.1845 | 0.0884 | -0.1238 | -2.0871
-11.5 | -0.1724 | 0.08259 | -0.127 | -2.0874
-11 | -0.5959 | 0.01997 | -0.151 | -29.8398
-10.5 | -0.5874 | 0.01178 | -0.1488 | -49.8642
-10 | -0.5313 | 0.01041 | -0.148 | -51.0375
-9.5 | -0.4726 | 0.00948 | -0.1475 | -49.8523
-9 | -0.4156 | 0.00819 | -0.1469 | -50.7448
-8.5 | -0.3556 | 0.00756 | -0.1467 | -47.037
-8 | -0.2947 | 0.00711 | -0.1466 | -41.4487
-7.5 | -0.2338 | 0.0068 | -0.1467 | -34.3824
-7 | -0.1726 | 0.00654 | -0.147 | -26.3914
-6.5 | -0.1131 | 0.00596 | -0.1472 | -18.9765
-6 | -0.0525 | 0.00561 | -0.1476 | -9.3583
-5.5 | 0.0082 | 0.00536 | -0.1481 | 1.5299
-4.5 | 0.1296 | 0.00505 | -0.1494 | 25.6634
-4 | 0.19 | 0.0048 | -0.1501 | 39.5833
-3.5 | 0.2503 | 0.00465 | -0.1509 | 53.828
-2.5 | 0.3713 | 0.00444 | -0.1526 | 83.6261
-2 | 0.4311 | 0.00436 | -0.1534 | 98.8761
-1.5 | 0.4915 | 0.00429 | -0.1543 | 114.5688
-1 | 0.5511 | 0.00424 | -0.1551 | 129.9764
-0.5 | 0.6114 | 0.00417 | -0.1561 | 146.6187
0 | 0.6708 | 0.00407 | -0.1569 | 164.8157
0.5 | 0.7306 | 0.00376 | -0.158 | 194.3085
1 | 0.7901 | 0.00334 | -0.1592 | 236.5569
1.5 | 0.8422 | 0.00349 | -0.1588 | 241.3181
2 | 0.8733 | 0.00493 | -0.154 | 177.14
2.5 | 0.9103 | 0.00591 | -0.1504 | 154.0271
3 | 0.9462 | 0.00678 | -0.1464 | 139.5575
3.5 | 0.9787 | 0.00757 | -0.1417 | 129.2867
4.5 | 1.0447 | 0.0088 | -0.1323 | 118.7159
5 | 1.0878 | 0.00924 | -0.1298 | 117.7273
6 | 1.1742 | 0.0102 | -0.1249 | 115.1176
6.5 | 1.2164 | 0.01079 | -0.1223 | 112.734
7 | 1.2595 | 0.01134 | -0.1198 | 111.067
7.5 | 1.3005 | 0.01202 | -0.1171 | 108.1947
8 | 1.3427 | 0.01268 | -0.1145 | 105.8912
9 | 1.4224 | 0.0143 | -0.1088 | 99.4685
9.5 | 1.4564 | 0.015 | -0.1049 | 97.0933
10 | 1.4915 | 0.01618 | -0.1014 | 92.1817
10.5 | 1.5291 | 0.0173 | -0.0983 | 88.3873
11 | 1.5643 | 0.01856 | -0.0949 | 84.2834
11.5 | 1.5975 | 0.02004 | -0.0913 | 79.7156
12 | 1.6288 | 0.0217 | -0.0876 | 75.0599
12.5 | 1.6589 | 0.02351 | -0.0839 | 70.5615
13 | 1.6855 | 0.02566 | -0.0799 | 65.6859
13.5 | 1.7092 | 0.02818 | -0.0758 | 60.6529
14 | 1.7244 | 0.03153 | -0.0711 | 54.6908
14.5 | 1.7384 | 0.03517 | -0.0668 | 49.4285
15 | 1.7522 | 0.03899 | -0.063 | 44.9397
15.5 | 1.7586 | 0.04375 | -0.0592 | 40.1966
16 | 1.7504 | 0.05027 | -0.0554 | 34.82
16.5 | 1.7312 | 0.05848 | -0.0524 | 29.6033
17 | 1.7046 | 0.06831 | -0.0511 | 24.9539
17.5 | 1.671 | 0.08001 | -0.0519 | 20.8849
18 | 1.6317 | 0.09379 | -0.0555 | 17.3974
18.5 | 1.5921 | 0.10901 | -0.0619 | 14.6051
19 | 1.5525 | 0.12549 | -0.0709 | 12.3715
19.5 | 1.5159 | 0.14258 | -0.0817 | 10.6319
20 | 1.4802 | 0.16047 | -0.0939 | 9.2242

## 111. Re 10M Mach 0.50 (1)
BIGFOIL.COM POLAR EXPORT
NACA66A711
NACA66A711 |  |  |  | Cl Max: | 1.424 | at alpha= | 18 | deg
JavaFoil+Calcfoil stall+Eppler ext transition |  |  |  | L/D Max: | 159.524 | at alpha= | 1 | deg
Re: | 10000000 |  |  | Cd Min: | 0.00447 | at alpha= | -0.5 | deg
Mach: | 0.5 |  |  | Cl=0 at alpha= | -5.6395 | deg
|  |  |  | @ Cl=0.1, Cd= | 0.0056675
|  |  |  | @ Cl=0.4, Cd= | 0.00508
|  |  |  | @ Cl=0.6, Cd= | 0.0047022
alpha (deg) | Cl | Cd | Cm | Cl/Cd
-20 | -0.786 | 0.14209 | -0.071 | -5.531
-19.5 | -0.758 | 0.15003 | -0.071 | -5.052
-19 | -0.732 | 0.1405 | -0.072 | -5.208
-18.5 | -0.704 | 0.13571 | -0.071 | -5.186
-18 | -0.677 | 0.12831 | -0.071 | -5.275
-17.5 | -0.65 | 0.11978 | -0.072 | -5.429
-17 | -0.625 | 0.11111 | -0.075 | -5.621
-16.5 | -0.597 | 0.10641 | -0.076 | -5.613
-16 | -0.567 | 0.11559 | -0.07 | -4.905
-15.5 | -0.54 | 0.10764 | -0.07 | -5.016
-15 | -0.513 | 0.10117 | -0.072 | -5.072
-14.5 | -0.487 | 0.09327 | -0.074 | -5.218
-14 | -0.462 | 0.08418 | -0.08 | -5.483
-13.5 | -0.434 | 0.07942 | -0.081 | -5.47
-13 | -0.409 | 0.07172 | -0.086 | -5.707
-12.5 | -0.387 | 0.06127 | -0.095 | -6.31
-12 | -0.348 | 0.08316 | -0.07 | -4.188
-11.5 | -0.321 | 0.07531 | -0.07 | -4.261
-11 | -0.294 | 0.06877 | -0.071 | -4.272
-10.5 | -0.267 | 0.06346 | -0.073 | -4.204
-10 | -0.24 | 0.05742 | -0.079 | -4.184
-9.5 | -0.214 | 0.05178 | -0.086 | -4.134
-9 | -0.186 | 0.04945 | -0.085 | -3.766
-8.5 | -0.187 | 0.0095 | -0.14 | -19.656
-8 | -0.129 | 0.05139 | -0.069 | -2.52
-7.5 | -0.102 | 0.04865 | -0.068 | -2.1
-7 | -0.075 | 0.04452 | -0.071 | -1.684
-6.5 | -0.048 | 0.04127 | -0.074 | -1.157
-6 | -0.031 | 0.0398 | -0.071 | -0.779
-5.5 | 0.012 | 0.03713 | -0.074 | 0.322
-5 | 0.078 | 0.00572 | -0.153 | 13.63
-4.5 | 0.145 | 0.00556 | -0.154 | 26.087
-4 | 0.214 | 0.00543 | -0.155 | 39.461
-3.5 | 0.284 | 0.00527 | -0.156 | 53.872
-3 | 0.355 | 0.00517 | -0.157 | 68.63
-2.5 | 0.425 | 0.00503 | -0.158 | 84.575
-2 | 0.495 | 0.00489 | -0.159 | 101.203
-1.5 | 0.565 | 0.00486 | -0.16 | 116.414
-1 | 0.636 | 0.00454 | -0.161 | 140.183
-0.5 | 0.705 | 0.00447 | -0.162 | 157.793
0 | 0.771 | 0.00498 | -0.163 | 154.736
0.5 | 0.838 | 0.00539 | -0.163 | 155.644
1 | 0.905 | 0.00567 | -0.164 | 159.524
1.5 | 0.972 | 0.00622 | -0.165 | 156.328
2 | 1.039 | 0.00686 | -0.166 | 151.456
2.5 | 1.098 | 0.00738 | -0.166 | 148.751
3 | 1.159 | 0.0081 | -0.167 | 143.2
3.5 | 1.217 | 0.01075 | -0.168 | 113.223
4 | 1.272 | 0.01128 | -0.168 | 112.797
4.5 | 1.322 | 0.01184 | -0.169 | 111.611
5 | 1.364 | 0.01251 | -0.17 | 109.03
5.5 | 1.386 | 0.01323 | -0.171 | 104.69
6 | 1.376 | 0.01409 | -0.171 | 97.686
6.5 | 1.298 | 0.01539 | -0.172 | 84.326
7 | 0.826 | 0.01632 | -0.173 | 50.656
7.5 | 0.859 | 0.01684 | -0.173 | 50.987
8 | 0.889 | 0.01803 | -0.174 | 49.331
8.5 | 0.757 | 0.05601 | -0.089 | 13.512
9 | 0.951 | 0.01891 | -0.175 | 50.3
9.5 | 0.982 | 0.02023 | -0.176 | 48.51
10 | 1.01 | 0.02198 | -0.176 | 45.971
10.5 | 0.874 | 0.0662 | -0.113 | 13.195
11 | 1.071 | 0.02296 | -0.178 | 46.638
11.5 | 1.1 | 0.0247 | -0.178 | 44.522
12 | 1.127 | 0.02702 | -0.178 | 41.721
12.5 | 1.144 | 0.0321 | -0.176 | 35.619
13 | 0.992 | 0.0971 | -0.103 | 10.217
13.5 | 1.209 | 0.03193 | -0.179 | 37.854
14 | 1.228 | 0.03662 | -0.178 | 33.527
14.5 | 1.227 | 0.04673 | -0.173 | 26.253
15 | 1.1 | 0.10368 | -0.114 | 10.611
15.5 | 1.307 | 0.04144 | -0.178 | 31.535
16 | 1.326 | 0.04658 | -0.177 | 28.466
16.5 | 1.172 | 0.11809 | -0.113 | 9.926
17 | 1.332 | 0.06235 | -0.168 | 21.359
17.5 | 1.409 | 0.0502 | -0.178 | 28.072
18 | 1.424 | 0.05763 | -0.177 | 24.703
18.5 | 1.283 | 0.1405 | -0.126 | 9.134
19 | 1.32 | 0.13927 | -0.133 | 9.475
19.5 | 1.372 | 0.12762 | -0.146 | 10.752
20 | 1.396 | 0.13491 | -0.146 | 10.349

## 112. Re 10M Mach 0.50 (2)
BIGFOIL.COM POLAR EXPORT
NACA66A711
NACA66A711 |  |  |  | Cl Max: | 1.4538 | at alpha= | 9 | deg
XFOIL ncrit=9 |  |  |  | L/D Max: | 292.236 | at alpha= | 1.5 | deg
Re: | 10000000 |  |  | Cd Min: | 0.22704 | at alpha= | -20 | deg
Mach: | 0.5 |  |  | Cl=0 at alpha= | -6.2862 | deg
|  |  |  | @ Cl=0.1, Cd= | 0.0066293
|  |  |  | @ Cl=0.4, Cd= | 0.0046627
|  |  |  | @ Cl=0.6, Cd= | 0.0043625
alpha (deg) | Cl | Cd | Cm | Cl/Cd
-20 | -0.3951 | 0.22704 | -0.065 | -1.7402
-19.5 | -0.3728 | 0.21931 | -0.07 | -1.6999
-19 | -0.3509 | 0.21145 | -0.0748 | -1.6595
-18.5 | -0.3293 | 0.20342 | -0.0796 | -1.6188
-18 | -0.3064 | 0.19632 | -0.0844 | -1.5607
-17.5 | -0.2832 | 0.18944 | -0.0891 | -1.4949
-17 | -0.2615 | 0.18188 | -0.0937 | -1.4378
-16.5 | -0.24 | 0.1745 | -0.0982 | -1.3754
-16 | -0.2193 | 0.16676 | -0.1026 | -1.3151
-15.5 | -0.1976 | 0.1595 | -0.1071 | -1.2389
-15 | -0.178 | 0.15174 | -0.1115 | -1.1731
-14.5 | -0.1623 | 0.14277 | -0.1158 | -1.1368
-14 | -0.1437 | 0.13523 | -0.1201 | -1.0626
-13.5 | -0.1247 | 0.12814 | -0.1242 | -0.97315
-13 | -0.1034 | 0.12191 | -0.1282 | -0.84817
-12.5 | -0.0879 | 0.11447 | -0.132 | -0.76789
-12 | -0.0744 | 0.10693 | -0.1358 | -0.69578
-11.5 | -0.0611 | 0.09949 | -0.1396 | -0.61413
-11 | -0.0468 | 0.0927 | -0.1433 | -0.50485
-10.5 | -0.0263 | 0.08739 | -0.1464 | -0.30095
-10 | -0.0122 | 0.08121 | -0.1495 | -0.15023
-9.5 | -0.0046 | 0.07411 | -0.1528 | -0.06207
-9 | -0.0033 | 0.06677 | -0.1559 | -0.049423
-8.5 | -0.0008 | 0.06009 | -0.1589 | -0.013313
-8 | -0.0028 | 0.05346 | -0.1617 | -0.052376
-7.5 | -0.0057 | 0.04795 | -0.1636 | -0.11887
-7 | -0.0135 | 0.04056 | -0.1698 | -0.33284
-6.5 | -0.0059 | 0.0328 | -0.1732 | -0.17988
-6 | 0.0079 | 0.02407 | -0.1744 | 0.32821
-5.5 | 0.0336 | 0.01512 | -0.1739 | 2.2222
-5 | 0.0718 | 0.0072 | -0.1727 | 9.9722
-4.5 | 0.1395 | 0.00583 | -0.172 | 23.928
-4 | 0.2107 | 0.00534 | -0.1719 | 39.4569
-3.5 | 0.2812 | 0.00496 | -0.1721 | 56.6935
-3 | 0.3513 | 0.00476 | -0.1725 | 73.8025
-2.5 | 0.4214 | 0.00462 | -0.1732 | 91.2121
-2 | 0.4912 | 0.00448 | -0.1742 | 109.6429
-1.5 | 0.5603 | 0.00438 | -0.1751 | 127.9224
-1 | 0.6284 | 0.00435 | -0.176 | 144.4598
-0.5 | 0.6974 | 0.00427 | -0.1771 | 163.3255
0 | 0.765 | 0.00424 | -0.178 | 180.4245
0.5 | 0.8339 | 0.00393 | -0.1793 | 212.1883
1 | 0.9016 | 0.00344 | -0.1806 | 262.093
1.5 | 0.9673 | 0.00331 | -0.1811 | 292.2356
2 | 1.0011 | 0.00444 | -0.1749 | 225.473
2.5 | 0.999 | 0.00582 | -0.1613 | 171.6495
3 | 0.9965 | 0.00733 | -0.1482 | 135.9482
3.5 | 1.0132 | 0.00878 | -0.1394 | 115.3986
4 | 1.0339 | 0.01036 | -0.1316 | 99.7973
4.5 | 1.0718 | 0.01149 | -0.1267 | 93.2811
5 | 1.121 | 0.01226 | -0.1235 | 91.4356
5.5 | 1.1696 | 0.0131 | -0.1202 | 89.2824
6 | 1.2188 | 0.01399 | -0.1167 | 87.1194
6.5 | 1.2667 | 0.015 | -0.1129 | 84.4467
7 | 1.3157 | 0.01604 | -0.109 | 82.0262
7.5 | 1.3632 | 0.01726 | -0.1046 | 78.9803
8 | 1.4103 | 0.0186 | -0.1 | 75.8226
8.5 | 1.449 | 0.02058 | -0.0939 | 70.4082
9 | 1.4538 | 0.02471 | -0.0841 | 58.8345
9.5 | 1.4438 | 0.03094 | -0.074 | 46.6645
10 | 1.4318 | 0.03972 | -0.0659 | 36.0473
10.5 | 1.399 | 0.04866 | -0.0587 | 28.7505
11 | 1.3593 | 0.0595 | -0.0548 | 22.8454
11.5 | 1.3186 | 0.0717 | -0.0543 | 18.3905
12 | 1.279 | 0.08544 | -0.0576 | 14.9696
12.5 | 1.243 | 0.10071 | -0.0647 | 12.3424
13 | 1.2128 | 0.11735 | -0.0751 | 10.3349
13.5 | 1.1914 | 0.13462 | -0.0871 | 8.8501
14 | 1.1806 | 0.15168 | -0.0979 | 7.7835

## 113. Re 12M Mach 0.00 (1)
BIGFOIL.COM POLAR EXPORT
NACA66A711
NACA66A711 |  |  |  | Cl Max: | 1.403 | at alpha= | 8.5 | deg
JavaFoil+Calcfoil stall+Eppler ext transition |  |  |  | L/D Max: | 173.806 | at alpha= | 2 | deg
Re: | 12000000 |  |  | Cd Min: | 0.00464 | at alpha= | -2 | deg
Mach: | 0 |  |  | Cl=0 at alpha= | -5.625 | deg
|  |  |  | @ Cl=0.1, Cd= | 0.005393
|  |  |  | @ Cl=0.4, Cd= | 0.00469
|  |  |  | @ Cl=0.6, Cd= | 0.0053178
alpha (deg) | Cl | Cd | Cm | Cl/Cd
-18 | -0.273 | 0.14051 | -0.053 | -1.939
-17.5 | -0.285 | 0.1323 | -0.054 | -2.154
-17 | -0.297 | 0.12719 | -0.054 | -2.338
-16.5 | -0.31 | 0.12054 | -0.054 | -2.571
-16 | -0.322 | 0.1156 | -0.055 | -2.787
-15.5 | -0.334 | 0.10964 | -0.055 | -3.045
-15 | -0.345 | 0.10514 | -0.055 | -3.28
-14.5 | -0.355 | 0.09997 | -0.056 | -3.548
-14 | -0.363 | 0.09499 | -0.056 | -3.821
-13.5 | -0.367 | 0.09023 | -0.056 | -4.067
-13 | -0.368 | 0.08437 | -0.057 | -4.357
-12.5 | -0.366 | 0.07972 | -0.057 | -4.586
-12 | -0.361 | 0.07571 | -0.058 | -4.764
-11.5 | -0.353 | 0.07135 | -0.058 | -4.944
-11 | -0.342 | 0.06707 | -0.06 | -5.092
-10.5 | -0.327 | 0.06255 | -0.061 | -5.223
-10 | -0.308 | 0.05896 | -0.062 | -5.224
-9.5 | -0.286 | 0.05495 | -0.064 | -5.2
-9 | -0.261 | 0.04972 | -0.071 | -5.243
-8.5 | -0.284 | 0.00669 | -0.127 | -42.436
-8 | -0.243 | 0.00634 | -0.128 | -38.261
-7.5 | -0.197 | 0.00613 | -0.129 | -32.158
-7 | -0.148 | 0.00604 | -0.129 | -24.538
-6.5 | -0.096 | 0.00582 | -0.13 | -16.556
-6 | -0.042 | 0.00566 | -0.131 | -7.419
-5.5 | 0.014 | 0.00557 | -0.132 | 2.573
-5 | 0.072 | 0.00545 | -0.133 | 13.213
-4.5 | 0.131 | 0.00533 | -0.134 | 24.495
-4 | 0.19 | 0.00521 | -0.135 | 36.431
-3.5 | 0.25 | 0.00511 | -0.135 | 48.843
-3 | 0.31 | 0.00503 | -0.136 | 61.528
-2.5 | 0.37 | 0.00474 | -0.137 | 78.018
-2 | 0.43 | 0.00464 | -0.138 | 92.775
-1.5 | 0.49 | 0.00466 | -0.139 | 105.256
-1 | 0.551 | 0.00516 | -0.139 | 106.806
-0.5 | 0.61 | 0.00535 | -0.14 | 114.024
0 | 0.669 | 0.00494 | -0.141 | 135.535
0.5 | 0.728 | 0.00472 | -0.142 | 154.153
1 | 0.787 | 0.00491 | -0.143 | 160.336
1.5 | 0.846 | 0.00493 | -0.143 | 171.503
2 | 0.904 | 0.0052 | -0.144 | 173.806
2.5 | 0.958 | 0.00649 | -0.145 | 147.568
3 | 1.014 | 0.00696 | -0.146 | 145.689
3.5 | 1.068 | 0.00739 | -0.146 | 144.482
4 | 1.12 | 0.00904 | -0.147 | 123.887
4.5 | 1.172 | 0.00938 | -0.148 | 124.914
5 | 1.221 | 0.00974 | -0.148 | 125.422
5.5 | 1.266 | 0.01007 | -0.149 | 125.702
6 | 1.306 | 0.01044 | -0.15 | 125.07
6.5 | 1.342 | 0.01089 | -0.15 | 123.281
7 | 1.374 | 0.01136 | -0.151 | 120.919
7.5 | 1.393 | 0.01189 | -0.151 | 117.18
8 | 1.402 | 0.01241 | -0.152 | 113.002
8.5 | 1.403 | 0.01304 | -0.153 | 107.624
9 | 1.395 | 0.01366 | -0.153 | 102.084
9.5 | 1.377 | 0.01438 | -0.154 | 95.787
10 | 1.352 | 0.01503 | -0.154 | 89.945
10.5 | 1.318 | 0.01589 | -0.155 | 82.948
11 | 1.277 | 0.01686 | -0.155 | 75.764
11.5 | 1.231 | 0.01748 | -0.156 | 70.469
12 | 1.181 | 0.01846 | -0.156 | 63.974
12.5 | 1.126 | 0.01958 | -0.156 | 57.53
13 | 1.07 | 0.02068 | -0.157 | 51.728
13.5 | 1.009 | 0.02271 | -0.156 | 44.417

## 114. Re 12M Mach 0.00 (2)
BIGFOIL.COM POLAR EXPORT
NACA66A711
NACA66A711 |  |  |  | Cl Max: | 1.9511 | at alpha= | 20 | deg
XFOIL ncrit=9 |  |  |  | L/D Max: | 215.326 | at alpha= | 1 | deg
Re: | 12000000 |  |  | Cd Min: | 0.05688 | at alpha= | 20 | deg
Mach: | 0 |  |  | Cl=0 at alpha= | -5.5946 | deg
|  |  |  | @ Cl=0.1, Cd= | 0.0048204
|  |  |  | @ Cl=0.4, Cd= | 0.0042298
|  |  |  | @ Cl=0.6, Cd= | 0.0040524
alpha (deg) | Cl | Cd | Cm | Cl/Cd
-18 | -1.1076 | 0.02876 | -0.1485 | -38.5118
-17.5 | -1.0939 | 0.02679 | -0.1474 | -40.8324
-17 | -1.1345 | 0.02288 | -0.1395 | -49.5848
-16.5 | -1.1211 | 0.02011 | -0.1367 | -55.7484
-16 | -1.0905 | 0.01818 | -0.1352 | -59.9835
-15.5 | -1.0526 | 0.01664 | -0.1343 | -63.2572
-15 | -1.0102 | 0.01537 | -0.1337 | -65.7254
-14.5 | -0.965 | 0.01424 | -0.1334 | -67.7669
-14 | -0.9176 | 0.01326 | -0.1333 | -69.2006
-13.5 | -0.8703 | 0.01207 | -0.1331 | -72.1044
-13 | -0.8216 | 0.01097 | -0.1331 | -74.8952
-12.5 | -0.7701 | 0.01018 | -0.1334 | -75.6483
-12 | -0.7172 | 0.00956 | -0.1337 | -75.0209
-11.5 | -0.6634 | 0.00904 | -0.1341 | -73.385
-11 | -0.6089 | 0.00855 | -0.1346 | -71.2164
-10 | -0.4991 | 0.00759 | -0.1356 | -65.7576
-9.5 | -0.444 | 0.00708 | -0.1362 | -62.7119
-9 | -0.3881 | 0.00674 | -0.1368 | -57.5816
-8.5 | -0.3316 | 0.00647 | -0.1375 | -51.2519
-8 | -0.2748 | 0.00624 | -0.1382 | -44.0385
-7 | -0.1608 | 0.00577 | -0.1397 | -27.8683
-6.5 | -0.1041 | 0.00545 | -0.1404 | -19.1009
-6 | -0.0467 | 0.00519 | -0.1412 | -8.9981
-5.5 | 0.0109 | 0.00503 | -0.142 | 2.167
-5 | 0.0686 | 0.00491 | -0.1429 | 13.9715
-4 | 0.1843 | 0.00458 | -0.1446 | 40.2402
-3.5 | 0.242 | 0.00446 | -0.1454 | 54.2601
-3 | 0.3001 | 0.00437 | -0.1463 | 68.6728
-2.5 | 0.3577 | 0.00431 | -0.1472 | 82.993
-2 | 0.4157 | 0.0042 | -0.148 | 98.9762
-1 | 0.5313 | 0.00409 | -0.1498 | 129.9022
-0.5 | 0.5888 | 0.00407 | -0.1506 | 144.6683
0 | 0.6462 | 0.00398 | -0.1514 | 162.3618
1 | 0.7601 | 0.00353 | -0.1533 | 215.3258
1.5 | 0.7974 | 0.00429 | -0.1506 | 185.8741
2 | 0.8382 | 0.0052 | -0.1482 | 161.1923
2.5 | 0.8799 | 0.00599 | -0.146 | 146.8948
3 | 0.9234 | 0.00662 | -0.144 | 139.4864
3.5 | 0.9648 | 0.00729 | -0.1417 | 132.3457
4 | 1.0077 | 0.00783 | -0.1396 | 128.6973
4.5 | 1.0532 | 0.00821 | -0.1381 | 128.2826
5 | 1.0933 | 0.00851 | -0.1353 | 128.4724
5.5 | 1.1331 | 0.00885 | -0.1326 | 128.0339
6.5 | 1.2138 | 0.00967 | -0.1277 | 125.5222
7 | 1.2552 | 0.0101 | -0.1255 | 124.2772
7.5 | 1.2947 | 0.01063 | -0.1231 | 121.7968
8 | 1.3345 | 0.01115 | -0.1209 | 119.6861
8.5 | 1.3746 | 0.01168 | -0.1188 | 117.6884
9 | 1.4118 | 0.01238 | -0.1162 | 114.0388
10 | 1.4824 | 0.01357 | -0.1106 | 109.241
10.5 | 1.5162 | 0.01452 | -0.1077 | 104.4215
11 | 1.5517 | 0.01541 | -0.1053 | 100.6944
11.5 | 1.5864 | 0.01635 | -0.1028 | 97.0275
12 | 1.6173 | 0.01756 | -0.0999 | 92.1014
12.5 | 1.6501 | 0.01868 | -0.0973 | 88.3351
13 | 1.6791 | 0.02005 | -0.0943 | 83.7456
13.5 | 1.7077 | 0.02149 | -0.0914 | 79.4649
14 | 1.7343 | 0.02312 | -0.0885 | 75.013
14.5 | 1.7604 | 0.0248 | -0.0856 | 70.9839
15 | 1.7872 | 0.0265 | -0.083 | 67.4415
15.5 | 1.8134 | 0.02829 | -0.0805 | 64.1004
16 | 1.8353 | 0.03045 | -0.0778 | 60.2726
16.5 | 1.8548 | 0.03292 | -0.075 | 56.3426
17 | 1.8754 | 0.03535 | -0.0726 | 53.0523
17.5 | 1.8948 | 0.03796 | -0.0703 | 49.9157
18 | 1.9095 | 0.04114 | -0.0679 | 46.4147
18.5 | 1.9225 | 0.04458 | -0.0657 | 43.1247
19 | 1.9328 | 0.04845 | -0.0637 | 39.8927
19.5 | 1.9439 | 0.05237 | -0.0621 | 37.1186
20 | 1.9511 | 0.05688 | -0.0608 | 34.302

## 115. Re 12M Mach 0.10 (1)
BIGFOIL.COM POLAR EXPORT
NACA66A711
NACA66A711 |  |  |  | Cl Max: | 1.402 | at alpha= | 8 | deg
JavaFoil+Calcfoil stall+Eppler ext transition |  |  |  | L/D Max: | 189.692 | at alpha= | 2 | deg
Re: | 12000000 |  |  | Cd Min: | 0.00463 | at alpha= | -1.5 | deg
Mach: | 0.1 |  |  | Cl=0 at alpha= | -5.625 | deg
|  |  |  | @ Cl=0.1, Cd= | 0.0053631
|  |  |  | @ Cl=0.4, Cd= | 0.0046973
|  |  |  | @ Cl=0.6, Cd= | 0.0053293
alpha (deg) | Cl | Cd | Cm | Cl/Cd
-17.5 | -0.246 | 0.13613 | -0.054 | -1.804
-17 | -0.26 | 0.12782 | -0.054 | -2.034
-16.5 | -0.274 | 0.12324 | -0.054 | -2.226
-16 | -0.289 | 0.11731 | -0.054 | -2.461
-15.5 | -0.303 | 0.11109 | -0.055 | -2.726
-15 | -0.316 | 0.10612 | -0.055 | -2.979
-14.5 | -0.329 | 0.10087 | -0.056 | -3.26
-14 | -0.34 | 0.09521 | -0.056 | -3.571
-13.5 | -0.347 | 0.09039 | -0.056 | -3.837
-13 | -0.35 | 0.08451 | -0.057 | -4.141
-12.5 | -0.351 | 0.0801 | -0.058 | -4.378
-12 | -0.348 | 0.07591 | -0.058 | -4.588
-11.5 | -0.343 | 0.07139 | -0.058 | -4.798
-11 | -0.333 | 0.06718 | -0.059 | -4.963
-10.5 | -0.321 | 0.06303 | -0.061 | -5.086
-10 | -0.304 | 0.05936 | -0.062 | -5.114
-9.5 | -0.282 | 0.05554 | -0.063 | -5.086
-9 | -0.258 | 0.05089 | -0.068 | -5.072
-8.5 | -0.234 | 0.04008 | -0.086 | -5.847
-8 | -0.242 | 0.00635 | -0.128 | -38.112
-7.5 | -0.197 | 0.00616 | -0.129 | -32.012
-7 | -0.148 | 0.00602 | -0.13 | -24.65
-6.5 | -0.097 | 0.00588 | -0.131 | -16.423
-6 | -0.042 | 0.00574 | -0.132 | -7.346
-5.5 | 0.014 | 0.00558 | -0.133 | 2.579
-5 | 0.072 | 0.00542 | -0.134 | 13.321
-4.5 | 0.131 | 0.0053 | -0.134 | 24.716
-4 | 0.191 | 0.00524 | -0.135 | 36.357
-3.5 | 0.251 | 0.00513 | -0.136 | 48.844
-3 | 0.311 | 0.00503 | -0.137 | 61.837
-2.5 | 0.372 | 0.00473 | -0.138 | 78.577
-2 | 0.432 | 0.00466 | -0.138 | 92.76
-1.5 | 0.493 | 0.00463 | -0.139 | 106.369
-1 | 0.554 | 0.00513 | -0.14 | 107.875
-0.5 | 0.614 | 0.00539 | -0.141 | 113.795
0 | 0.672 | 0.00497 | -0.142 | 135.189
0.5 | 0.732 | 0.00476 | -0.143 | 153.778
1 | 0.791 | 0.00489 | -0.143 | 161.56
1.5 | 0.85 | 0.00492 | -0.144 | 172.778
2 | 0.909 | 0.00479 | -0.145 | 189.692
2.5 | 0.962 | 0.00652 | -0.146 | 147.697
3 | 1.018 | 0.00701 | -0.146 | 145.345
3.5 | 1.073 | 0.00746 | -0.147 | 143.737
4 | 1.125 | 0.00909 | -0.148 | 123.828
4.5 | 1.177 | 0.00935 | -0.148 | 125.823
5 | 1.226 | 0.00972 | -0.149 | 126.119
5.5 | 1.271 | 0.01015 | -0.15 | 125.241
6 | 1.311 | 0.01056 | -0.15 | 124.105
6.5 | 1.347 | 0.01097 | -0.151 | 122.788
7 | 1.377 | 0.01146 | -0.152 | 120.184
7.5 | 1.394 | 0.01199 | -0.152 | 116.278
8 | 1.402 | 0.01257 | -0.153 | 111.518
8.5 | 1.4 | 0.01318 | -0.153 | 106.21
9 | 1.388 | 0.01382 | -0.154 | 100.371
9.5 | 1.366 | 0.01457 | -0.155 | 93.766
10 | 1.335 | 0.01527 | -0.155 | 87.389
10.5 | 1.295 | 0.0161 | -0.156 | 80.479
11 | 1.249 | 0.01695 | -0.156 | 73.659
11.5 | 1.196 | 0.01785 | -0.157 | 67.021
12 | 1.139 | 0.01887 | -0.157 | 60.37
12.5 | 1.077 | 0.02015 | -0.157 | 53.44
13 | 1.011 | 0.02185 | -0.157 | 46.289

## 116. Re 12M Mach 0.10 (2)
BIGFOIL.COM POLAR EXPORT
NACA66A711
NACA66A711 |  |  |  | Cl Max: | 1.9367 | at alpha= | 20 | deg
XFOIL ncrit=9 |  |  |  | L/D Max: | 217.273 | at alpha= | 1 | deg
Re: | 12000000 |  |  | Cd Min: | 0.0619 | at alpha= | 20 | deg
Mach: | 0.1 |  |  | Cl=0 at alpha= | -5.5897 | deg
|  |  |  | @ Cl=0.1, Cd= | 0.0048338
|  |  |  | @ Cl=0.4, Cd= | 0.0042373
|  |  |  | @ Cl=0.6, Cd= | 0.004058
alpha (deg) | Cl | Cd | Cm | Cl/Cd
-17 | -0.9211 | 0.03839 | -0.1495 | -23.9932
-16.5 | -0.9995 | 0.02841 | -0.1513 | -35.1813
-16 | -1.0379 | 0.02439 | -0.1441 | -42.5543
-15.5 | -1.0313 | 0.02076 | -0.1409 | -49.6773
-15 | -1.0082 | 0.01774 | -0.1388 | -56.832
-14.5 | -0.9689 | 0.01595 | -0.1377 | -60.7461
-14 | -0.9245 | 0.01453 | -0.137 | -63.627
-13.5 | -0.8768 | 0.01329 | -0.1366 | -65.9744
-13 | -0.8278 | 0.01209 | -0.1363 | -68.4698
-12.5 | -0.7779 | 0.0109 | -0.1361 | -71.367
-12 | -0.7257 | 0.01001 | -0.1361 | -72.4975
-11.5 | -0.6715 | 0.00936 | -0.1363 | -71.7415
-11 | -0.6162 | 0.0088 | -0.1366 | -70.0227
-10.5 | -0.5605 | 0.0083 | -0.137 | -67.5301
-10 | -0.5045 | 0.00787 | -0.1374 | -64.1042
-9.5 | -0.449 | 0.00726 | -0.1377 | -61.8457
-9 | -0.3926 | 0.00684 | -0.1382 | -57.3977
-8.5 | -0.3354 | 0.00654 | -0.1388 | -51.2844
-8 | -0.278 | 0.0063 | -0.1394 | -44.127
-7.5 | -0.2204 | 0.00607 | -0.1401 | -36.3097
-7 | -0.1627 | 0.00585 | -0.1408 | -27.812
-6.5 | -0.1055 | 0.0055 | -0.1414 | -19.1818
-6 | -0.0476 | 0.00521 | -0.1422 | -9.1363
-5.5 | 0.0104 | 0.00504 | -0.1429 | 2.0635
-5 | 0.0686 | 0.00492 | -0.1438 | 13.9431
-4 | 0.1852 | 0.0046 | -0.1454 | 40.2609
-3.5 | 0.2434 | 0.00446 | -0.1463 | 54.574
-2.5 | 0.3598 | 0.00432 | -0.148 | 83.287
-2 | 0.4181 | 0.0042 | -0.1489 | 99.5476
-1.5 | 0.4761 | 0.00417 | -0.1497 | 114.1727
-1 | 0.5345 | 0.00409 | -0.1506 | 130.6846
-0.5 | 0.5923 | 0.00407 | -0.1514 | 145.5283
0 | 0.6501 | 0.00398 | -0.1523 | 163.3417
0.5 | 0.7078 | 0.00375 | -0.1532 | 188.7467
1 | 0.7648 | 0.00352 | -0.1542 | 217.2727
1.5 | 0.8024 | 0.00426 | -0.1515 | 188.3568
2 | 0.8426 | 0.00521 | -0.1489 | 161.7274
2.5 | 0.8843 | 0.00599 | -0.1466 | 147.6294
3 | 0.9272 | 0.00664 | -0.1445 | 139.6386
3.5 | 0.9681 | 0.00733 | -0.1419 | 132.0737
4 | 1.0105 | 0.00788 | -0.1397 | 128.236
4.5 | 1.0543 | 0.00824 | -0.1376 | 127.949
5 | 1.093 | 0.00857 | -0.1345 | 127.5379
5.5 | 1.1338 | 0.00893 | -0.1319 | 126.9653
6.5 | 1.2158 | 0.00977 | -0.1271 | 124.4422
7 | 1.2571 | 0.01022 | -0.1248 | 123.0039
7.5 | 1.2968 | 0.01077 | -0.1224 | 120.4085
8 | 1.3376 | 0.01129 | -0.1202 | 118.4765
8.5 | 1.3771 | 0.01187 | -0.1178 | 116.0152
9 | 1.4153 | 0.01257 | -0.1153 | 112.5935
10 | 1.485 | 0.01387 | -0.1093 | 107.0656
10.5 | 1.5201 | 0.01483 | -0.1065 | 102.5017
11 | 1.5554 | 0.01576 | -0.1039 | 98.6929
11.5 | 1.5902 | 0.01677 | -0.1013 | 94.8241
12 | 1.6207 | 0.01806 | -0.0981 | 89.7398
12.5 | 1.6526 | 0.01929 | -0.0953 | 85.6713
13 | 1.6831 | 0.02067 | -0.0924 | 81.4272
13.5 | 1.7101 | 0.02227 | -0.0892 | 76.7894
14 | 1.7369 | 0.02399 | -0.0861 | 72.401
14.5 | 1.7642 | 0.02572 | -0.0833 | 68.5925
15 | 1.7897 | 0.02761 | -0.0805 | 64.8207
15.5 | 1.8148 | 0.02958 | -0.0778 | 61.3523
16 | 1.8366 | 0.03192 | -0.0749 | 57.5376
16.5 | 1.8554 | 0.03461 | -0.072 | 53.6088
17 | 1.8754 | 0.03725 | -0.0696 | 50.3463
17.5 | 1.894 | 0.04014 | -0.0672 | 47.1849
18 | 1.9067 | 0.04372 | -0.0648 | 43.6116
18.5 | 1.9174 | 0.04762 | -0.0625 | 40.2646
19 | 1.9254 | 0.05201 | -0.0606 | 37.0198
19.5 | 1.9338 | 0.05652 | -0.0591 | 34.2144
20 | 1.9367 | 0.0619 | -0.058 | 31.2876

## 117. Re 12M Mach 0.25 (1)
BIGFOIL.COM POLAR EXPORT
NACA66A711
NACA66A711 |  |  |  | Cl Max: | 1.396 | at alpha= | 7.5 | deg
JavaFoil+Calcfoil stall+Eppler ext transition |  |  |  | L/D Max: | 163.151 | at alpha= | 1 | deg
Re: | 12000000 |  |  | Cd Min: | 0.00463 | at alpha= | -1.5 | deg
Mach: | 0.25 |  |  | Cl=0 at alpha= | -5.6293 | deg
|  |  |  | @ Cl=0.1, Cd= | 0.0054667
|  |  |  | @ Cl=0.4, Cd= | 0.0047168
|  |  |  | @ Cl=0.6, Cd= | 0.08607
alpha (deg) | Cl | Cd | Cm | Cl/Cd
-15.5 | -0.057 | 0.11024 | -0.058 | -0.518
-15 | -0.054 | 0.10566 | -0.058 | -0.513
-14.5 | -0.051 | 0.10327 | -0.057 | -0.497
-14 | -0.097 | 0.09878 | -0.057 | -0.98
-13.5 | -0.15 | 0.09227 | -0.058 | -1.628
-13 | -0.185 | 0.08705 | -0.059 | -2.126
-12.5 | -0.213 | 0.08369 | -0.059 | -2.547
-12 | -0.236 | 0.07785 | -0.059 | -3.027
-11.5 | -0.252 | 0.07438 | -0.059 | -3.391
-11 | -0.263 | 0.0706 | -0.058 | -3.724
-10.5 | -0.267 | 0.06591 | -0.06 | -4.055
-10 | -0.265 | 0.06155 | -0.06 | -4.303
-9.5 | -0.256 | 0.05829 | -0.061 | -4.387
-9 | -0.24 | 0.05383 | -0.063 | -4.462
-8.5 | -0.218 | 0.04979 | -0.066 | -4.386
-8 | -0.191 | 0.04524 | -0.073 | -4.229
-7.5 | -0.195 | 0.00628 | -0.133 | -31.08
-7 | -0.149 | 0.00615 | -0.134 | -24.168
-6.5 | -0.097 | 0.00598 | -0.135 | -16.31
-6 | -0.043 | 0.00576 | -0.135 | -7.427
-5.5 | 0.015 | 0.00562 | -0.136 | 2.609
-5 | 0.074 | 0.00551 | -0.137 | 13.387
-4.5 | 0.134 | 0.00541 | -0.138 | 24.815
-4 | 0.195 | 0.00527 | -0.139 | 37.07
-3.5 | 0.257 | 0.00519 | -0.14 | 49.539
-3 | 0.319 | 0.00488 | -0.141 | 65.401
-2.5 | 0.382 | 0.00474 | -0.141 | 80.553
-2 | 0.444 | 0.00466 | -0.142 | 95.227
-1.5 | 0.506 | 0.00463 | -0.143 | 109.201
-1 | 0.569 | 0.00514 | -0.144 | 110.654
-0.5 | 0.63 | 0.00542 | -0.145 | 116.375
0 | 0.691 | 0.00464 | -0.146 | 148.783
0.5 | 0.752 | 0.00479 | -0.146 | 157.048
1 | 0.812 | 0.00498 | -0.147 | 163.151
1.5 | 0.873 | 0.00588 | -0.148 | 148.348
2 | 0.933 | 0.00627 | -0.149 | 148.759
2.5 | 0.988 | 0.0067 | -0.149 | 147.431
3 | 1.045 | 0.00724 | -0.15 | 144.283
3.5 | 1.1 | 0.00907 | -0.151 | 121.254
4 | 1.154 | 0.00934 | -0.151 | 123.582
4.5 | 1.205 | 0.00971 | -0.152 | 124.148
5 | 1.255 | 0.01012 | -0.153 | 124.024
5.5 | 1.298 | 0.01061 | -0.154 | 122.322
6 | 1.335 | 0.01101 | -0.154 | 121.326
6.5 | 1.367 | 0.01151 | -0.155 | 118.717
7 | 1.391 | 0.01207 | -0.156 | 115.244
7.5 | 1.396 | 0.01284 | -0.156 | 108.753
8 | 1.387 | 0.01339 | -0.157 | 103.595
8.5 | 1.363 | 0.01412 | -0.157 | 96.498
9 | 1.321 | 0.01494 | -0.158 | 88.409
9.5 | 1.263 | 0.01582 | -0.158 | 79.856
10 | 1.189 | 0.01678 | -0.159 | 70.84
10.5 | 1.099 | 0.01791 | -0.159 | 61.37
11 | 0.989 | 0.01999 | -0.158 | 49.468
11.5 | 0.733 | 0.07371 | -0.09 | 9.95
12 | 0.635 | 0.07786 | -0.091 | 8.16
12.5 | 0.529 | 0.08607 | -0.082 | 6.142

## 118. Re 12M Mach 0.25 (2)
BIGFOIL.COM POLAR EXPORT
NACA66A711
NACA66A711 |  |  |  | Cl Max: | 1.7873 | at alpha= | 15.5 | deg
XFOIL ncrit=9 |  |  |  | L/D Max: | 225.8 | at alpha= | 1 | deg
Re: | 12000000 |  |  | Cd Min: | 0.15197 | at alpha= | -16 | deg
Mach: | 0.25 |  |  | Cl=0 at alpha= | -5.5635 | deg
|  |  |  | @ Cl=0.1, Cd= | 0.0049133
|  |  |  | @ Cl=0.4, Cd= | 0.0042832
|  |  |  | @ Cl=0.6, Cd= | 0.0040859
alpha (deg) | Cl | Cd | Cm | Cl/Cd
-16 | -0.2505 | 0.15197 | -0.0918 | -1.6484
-15 | -0.238 | 0.13267 | -0.1005 | -1.7939
-14.5 | -0.2234 | 0.12588 | -0.1045 | -1.7747
-14 | -0.2056 | 0.12002 | -0.1082 | -1.713
-13.5 | -0.2246 | 0.10594 | -0.1141 | -2.1201
-13 | -0.2091 | 0.10013 | -0.1176 | -2.0883
-12 | -0.293 | 0.07021 | -0.1329 | -4.1732
-11.5 | -0.3519 | 0.05509 | -0.1424 | -6.3877
-11 | -0.6421 | 0.01323 | -0.1498 | -48.5336
-10.5 | -0.5942 | 0.01064 | -0.1485 | -55.8459
-10 | -0.5364 | 0.00952 | -0.1477 | -56.3445
-9.5 | -0.4764 | 0.00874 | -0.1472 | -54.508
-9 | -0.4174 | 0.00786 | -0.1468 | -53.1043
-8.5 | -0.3574 | 0.00714 | -0.1465 | -50.056
-8 | -0.2965 | 0.00674 | -0.1465 | -43.9911
-7.5 | -0.2352 | 0.00641 | -0.1466 | -36.6927
-7 | -0.174 | 0.00618 | -0.1469 | -28.1553
-6.5 | -0.1133 | 0.0058 | -0.1472 | -19.5345
-6 | -0.0529 | 0.00541 | -0.1476 | -9.7782
-5.5 | 0.0077 | 0.00517 | -0.1481 | 1.4894
-5 | 0.0688 | 0.00498 | -0.1488 | 13.8153
-4.5 | 0.1296 | 0.00485 | -0.1495 | 26.7216
-4 | 0.19 | 0.00468 | -0.1502 | 40.5983
-3.5 | 0.2508 | 0.0045 | -0.151 | 55.7333
-3 | 0.3113 | 0.00439 | -0.1518 | 70.9112
-2.5 | 0.3714 | 0.00434 | -0.1527 | 85.576
-2 | 0.4318 | 0.00422 | -0.1535 | 102.3223
-1 | 0.552 | 0.00411 | -0.1553 | 134.3066
-0.5 | 0.6117 | 0.00408 | -0.1562 | 149.9265
0 | 0.6717 | 0.00399 | -0.1571 | 168.3459
0.5 | 0.7311 | 0.00377 | -0.1581 | 193.9257
1 | 0.7903 | 0.0035 | -0.1591 | 225.8
1.5 | 0.8305 | 0.00411 | -0.1565 | 202.0681
2 | 0.8674 | 0.0052 | -0.1529 | 166.8077
2.5 | 0.9069 | 0.00604 | -0.1497 | 150.149
3 | 0.9464 | 0.00679 | -0.1465 | 139.3814
3.5 | 0.9833 | 0.00751 | -0.1427 | 130.9321
4 | 1.0134 | 0.00809 | -0.1372 | 125.2658
4.5 | 1.0535 | 0.00855 | -0.134 | 123.2164
5 | 1.0963 | 0.00897 | -0.1314 | 122.2185
5.5 | 1.1402 | 0.00939 | -0.129 | 121.4271
6 | 1.1836 | 0.00987 | -0.1265 | 119.9189
6.5 | 1.2262 | 0.0104 | -0.124 | 117.9038
7 | 1.2689 | 0.01096 | -0.1214 | 115.7755
7.5 | 1.3107 | 0.0116 | -0.1188 | 112.9914
8 | 1.3526 | 0.01224 | -0.1161 | 110.5065
8.5 | 1.3928 | 0.01301 | -0.1133 | 107.0561
9 | 1.432 | 0.01386 | -0.1102 | 103.3189
9.5 | 1.4688 | 0.01485 | -0.1069 | 98.9091
10 | 1.5034 | 0.01557 | -0.103 | 96.5575
10.5 | 1.5393 | 0.01672 | -0.0997 | 92.0634
11 | 1.576 | 0.0179 | -0.0965 | 88.0447
11.5 | 1.609 | 0.01936 | -0.0928 | 83.1095
12 | 1.6395 | 0.02101 | -0.0889 | 78.0343
12.5 | 1.6706 | 0.02275 | -0.0852 | 73.433
13 | 1.6963 | 0.02496 | -0.081 | 67.9607
13.5 | 1.7189 | 0.02751 | -0.0767 | 62.4827
14 | 1.7425 | 0.03009 | -0.0728 | 57.9096
14.5 | 1.7621 | 0.03316 | -0.0688 | 53.1393
15 | 1.7786 | 0.03664 | -0.0649 | 48.5426
15.5 | 1.7873 | 0.04104 | -0.0608 | 43.5502
16 | 1.7828 | 0.04698 | -0.0568 | 37.9481
16.5 | 1.7674 | 0.0545 | -0.0533 | 32.4294
17 | 1.7424 | 0.06373 | -0.0512 | 27.3403
17.5 | 1.71 | 0.07477 | -0.051 | 22.8701
18 | 1.6714 | 0.08788 | -0.0534 | 19.0191
18.5 | 1.6322 | 0.10238 | -0.0586 | 15.9426
19 | 1.5922 | 0.11833 | -0.0665 | 13.4556
19.5 | 1.5552 | 0.13482 | -0.0763 | 11.5354
20 | 1.5202 | 0.15191 | -0.0876 | 10.0072

## 119. Re 12M Mach 0.50 (1)
BIGFOIL.COM POLAR EXPORT
NACA66A711
NACA66A711 |  |  |  | Cl Max: | 1.387 | at alpha= | 5.5 | deg
JavaFoil+Calcfoil stall+Eppler ext transition |  |  |  | L/D Max: | 148.252 | at alpha= | 1.5 | deg
Re: | 12000000 |  |  | Cd Min: | 0.00451 | at alpha= | -1 | deg
Mach: | 0.5 |  |  | Cl=0 at alpha= | -5.6395 | deg
|  |  |  | @ Cl=0.1, Cd= | 0.0057288
|  |  |  | @ Cl=0.4, Cd= | 0.0049371
|  |  |  | @ Cl=0.6, Cd= | 0.0046216
alpha (deg) | Cl | Cd | Cm | Cl/Cd
-20 | -0.787 | 0.13987 | -0.073 | -5.628
-19.5 | -0.758 | 0.14888 | -0.071 | -5.092
-19 | -0.732 | 0.13915 | -0.073 | -5.264
-18.5 | -0.704 | 0.13317 | -0.072 | -5.288
-18 | -0.678 | 0.12652 | -0.072 | -5.355
-17.5 | -0.651 | 0.11824 | -0.074 | -5.509
-17 | -0.627 | 0.10814 | -0.078 | -5.794
-16.5 | -0.599 | 0.10319 | -0.079 | -5.809
-16 | -0.567 | 0.11406 | -0.07 | -4.972
-15.5 | -0.54 | 0.10666 | -0.071 | -5.063
-15 | -0.514 | 0.09931 | -0.073 | -5.172
-14.5 | -0.487 | 0.09207 | -0.076 | -5.292
-14 | -0.463 | 0.08163 | -0.082 | -5.672
-13.5 | -0.436 | 0.07696 | -0.084 | -5.665
-13 | -0.412 | 0.06763 | -0.091 | -6.095
-12.5 | -0.396 | 0.04973 | -0.105 | -7.963
-12 | -0.348 | 0.07748 | -0.07 | -4.497
-11.5 | -0.321 | 0.07364 | -0.07 | -4.359
-11 | -0.294 | 0.06762 | -0.072 | -4.347
-10.5 | -0.267 | 0.06257 | -0.075 | -4.269
-10 | -0.24 | 0.05731 | -0.079 | -4.193
-9.5 | -0.214 | 0.05186 | -0.085 | -4.125
-9 | -0.217 | 0.01089 | -0.137 | -19.948
-8.5 | -0.195 | 0.00713 | -0.146 | -27.317
-8 | -0.13 | 0.05093 | -0.069 | -2.543
-7.5 | -0.102 | 0.0483 | -0.068 | -2.115
-7 | -0.075 | 0.04416 | -0.072 | -1.699
-6.5 | -0.048 | 0.04096 | -0.075 | -1.166
-6 | -0.031 | 0.03946 | -0.073 | -0.786
-5.5 | 0.012 | 0.03686 | -0.075 | 0.325
-5 | 0.078 | 0.00587 | -0.153 | 13.291
-4.5 | 0.145 | 0.00544 | -0.154 | 26.654
-4 | 0.214 | 0.00528 | -0.155 | 40.529
-3.5 | 0.284 | 0.00515 | -0.156 | 55.208
-3 | 0.355 | 0.00504 | -0.157 | 70.328
-2.5 | 0.425 | 0.00488 | -0.158 | 87.144
-2 | 0.495 | 0.00481 | -0.159 | 102.979
-1.5 | 0.565 | 0.00473 | -0.16 | 119.46
-1 | 0.636 | 0.00451 | -0.161 | 140.924
-0.5 | 0.705 | 0.00488 | -0.162 | 144.29
0 | 0.771 | 0.00561 | -0.162 | 137.327
0.5 | 0.838 | 0.00593 | -0.163 | 141.416
1 | 0.905 | 0.00621 | -0.164 | 145.815
1.5 | 0.972 | 0.00656 | -0.165 | 148.252
2 | 1.039 | 0.00707 | -0.166 | 147.066
2.5 | 1.098 | 0.00765 | -0.166 | 143.503
3 | 1.16 | 0.00828 | -0.167 | 139.992
3.5 | 1.218 | 0.01044 | -0.168 | 116.677
4 | 1.273 | 0.01094 | -0.169 | 116.379
4.5 | 1.323 | 0.01151 | -0.169 | 114.959
5 | 1.365 | 0.01213 | -0.17 | 112.576
5.5 | 1.387 | 0.01282 | -0.171 | 108.125
6 | 1.377 | 0.01367 | -0.171 | 100.722
6.5 | 1.299 | 0.01492 | -0.172 | 87.075
7 | 0.827 | 0.01607 | -0.173 | 51.49
7.5 | 0.859 | 0.01632 | -0.174 | 52.669
8 | 0.89 | 0.01747 | -0.174 | 50.953
8.5 | 0.76 | 0.05443 | -0.097 | 13.961
9 | 0.952 | 0.01831 | -0.176 | 52.002
9.5 | 0.982 | 0.01957 | -0.176 | 50.188
10 | 1.012 | 0.02124 | -0.177 | 47.641
10.5 | 1.036 | 0.02377 | -0.176 | 43.575

## 120. Re 12M Mach 0.50 (2)
BIGFOIL.COM POLAR EXPORT
NACA66A711
NACA66A711 |  |  |  | Cl Max: | 1.4648 | at alpha= | 9 | deg
XFOIL ncrit=9 |  |  |  | L/D Max: | 269.551 | at alpha= | 1.5 | deg
Re: | 12000000 |  |  | Cd Min: | 0.22703 | at alpha= | -20 | deg
Mach: | 0.5 |  |  | Cl=0 at alpha= | -5.9962 | deg
|  |  |  | @ Cl=0.1, Cd= | 0.0059855
|  |  |  | @ Cl=0.4, Cd= | 0.0044751
|  |  |  | @ Cl=0.6, Cd= | 0.0042315
alpha (deg) | Cl | Cd | Cm | Cl/Cd
-20 | -0.3938 | 0.22703 | -0.0655 | -1.7346
-19.5 | -0.3717 | 0.21919 | -0.0704 | -1.6958
-19 | -0.35 | 0.21124 | -0.0752 | -1.6569
-18.5 | -0.3288 | 0.20297 | -0.0799 | -1.6199
-18 | -0.3059 | 0.19591 | -0.0847 | -1.5614
-17.5 | -0.2824 | 0.1893 | -0.0894 | -1.4918
-17 | -0.2608 | 0.18158 | -0.0941 | -1.4363
-16.5 | -0.2387 | 0.17432 | -0.0987 | -1.3693
-16 | -0.218 | 0.16643 | -0.1032 | -1.3099
-15.5 | -0.1959 | 0.1593 | -0.1077 | -1.2298
-15 | -0.1768 | 0.15132 | -0.1121 | -1.1684
-14.5 | -0.1627 | 0.14191 | -0.1164 | -1.1465
-14 | -0.1437 | 0.13457 | -0.1207 | -1.0678
-13.5 | -0.1245 | 0.12761 | -0.1248 | -0.97563
-13 | -0.1044 | 0.12112 | -0.1287 | -0.86196
-12.5 | -0.0894 | 0.11356 | -0.1327 | -0.78725
-12 | -0.076 | 0.10588 | -0.1366 | -0.71779
-11.5 | -0.0616 | 0.09876 | -0.1404 | -0.62373
-11 | -0.0446 | 0.09256 | -0.1439 | -0.48185
-10.5 | -0.0288 | 0.08651 | -0.1471 | -0.33291
-10 | -0.0149 | 0.08021 | -0.1503 | -0.18576
-9.5 | -0.0087 | 0.07305 | -0.1536 | -0.1191
-9 | -0.0078 | 0.06576 | -0.1568 | -0.11861
-8.5 | -0.0064 | 0.05911 | -0.1597 | -0.10827
-7.5 | -0.0252 | 0.04622 | -0.1656 | -0.54522
-7 | -0.0242 | 0.03877 | -0.1712 | -0.62419
-6.5 | -0.0154 | 0.0311 | -0.1738 | -0.49518
-6 | -0.0002 | 0.02224 | -0.1747 | -0.0089928
-5.5 | 0.0259 | 0.01329 | -0.1739 | 1.9488
-5 | 0.069 | 0.00641 | -0.1727 | 10.7644
-4.5 | 0.1391 | 0.00545 | -0.1721 | 25.5229
-4 | 0.2107 | 0.00509 | -0.172 | 41.3949
-3 | 0.3523 | 0.00457 | -0.1728 | 77.0897
-2.5 | 0.4227 | 0.00443 | -0.1735 | 95.4176
-2 | 0.4923 | 0.00434 | -0.1744 | 113.4332
-1.5 | 0.5609 | 0.00426 | -0.1753 | 131.6667
-0.5 | 0.6981 | 0.00416 | -0.1773 | 167.8125
0 | 0.7672 | 0.0041 | -0.1784 | 187.122
0.5 | 0.8349 | 0.00392 | -0.1794 | 212.9847
1 | 0.9033 | 0.00355 | -0.1807 | 254.4507
1.5 | 0.9596 | 0.00356 | -0.1796 | 269.5506
2 | 0.9836 | 0.00488 | -0.1715 | 201.5574
3 | 0.9904 | 0.00746 | -0.1471 | 132.7614
3.5 | 1.0106 | 0.00883 | -0.1389 | 114.4507
4 | 1.0374 | 0.0102 | -0.1321 | 101.7059
4.5 | 1.0806 | 0.01113 | -0.128 | 97.0889
5 | 1.13 | 0.01188 | -0.1249 | 95.1178
5.5 | 1.1797 | 0.01266 | -0.1216 | 93.1833
6 | 1.2292 | 0.01352 | -0.1181 | 90.9172
6.5 | 1.2777 | 0.01448 | -0.1143 | 88.239
7 | 1.3277 | 0.01547 | -0.1105 | 85.8242
7.5 | 1.375 | 0.01667 | -0.1061 | 82.4835
8 | 1.4228 | 0.01796 | -0.1014 | 79.2205
9 | 1.4648 | 0.02405 | -0.085 | 60.9064
9.5 | 1.4536 | 0.0304 | -0.0746 | 47.8158
10 | 1.4406 | 0.0391 | -0.0664 | 36.844
10.5 | 1.4085 | 0.04858 | -0.0596 | 28.9934
11 | 1.3688 | 0.05933 | -0.0557 | 23.071
11.5 | 1.3272 | 0.07074 | -0.0542 | 18.7617
12 | 1.2875 | 0.08435 | -0.0572 | 15.2638
12.5 | 1.2511 | 0.0995 | -0.064 | 12.5739
13 | 1.2201 | 0.1161 | -0.0743 | 10.509
13.5 | 1.1968 | 0.13357 | -0.0864 | 8.9601
14 | 1.1847 | 0.15096 | -0.0976 | 7.8478

## 121. Re 14M Mach 0.00 (1)
BIGFOIL.COM POLAR EXPORT
NACA66A711
NACA66A711 |  |  |  | Cl Max: | 1.404 | at alpha= | 8.5 | deg
JavaFoil+Calcfoil stall+Eppler ext transition |  |  |  | L/D Max: | 171.031 | at alpha= | 2 | deg
Re: | 14000000 |  |  | Cd Min: | 0.00468 | at alpha= | -2.5 | deg
Mach: | 0 |  |  | Cl=0 at alpha= | -5.625 | deg
|  |  |  | @ Cl=0.1, Cd= | 0.005273
|  |  |  | @ Cl=0.4, Cd= | 0.004835
|  |  |  | @ Cl=0.6, Cd= | 0.0055412
alpha (deg) | Cl | Cd | Cm | Cl/Cd
-18 | -0.273 | 0.13992 | -0.053 | -1.948
-17.5 | -0.285 | 0.13153 | -0.054 | -2.167
-17 | -0.297 | 0.12721 | -0.054 | -2.338
-16.5 | -0.31 | 0.11961 | -0.055 | -2.592
-16 | -0.322 | 0.11472 | -0.055 | -2.808
-15.5 | -0.334 | 0.10875 | -0.055 | -3.071
-15 | -0.345 | 0.10419 | -0.056 | -3.31
-14.5 | -0.355 | 0.09888 | -0.056 | -3.587
-14 | -0.363 | 0.09429 | -0.056 | -3.85
-13.5 | -0.367 | 0.08924 | -0.056 | -4.114
-13 | -0.368 | 0.08402 | -0.057 | -4.376
-12.5 | -0.366 | 0.07934 | -0.058 | -4.61
-12 | -0.361 | 0.07482 | -0.058 | -4.822
-11.5 | -0.353 | 0.07081 | -0.059 | -4.983
-11 | -0.342 | 0.06634 | -0.06 | -5.149
-10.5 | -0.327 | 0.06221 | -0.061 | -5.253
-10 | -0.308 | 0.05861 | -0.062 | -5.256
-9.5 | -0.286 | 0.05473 | -0.064 | -5.222
-9 | -0.261 | 0.04924 | -0.072 | -5.3
-8.5 | -0.284 | 0.00641 | -0.127 | -44.339
-8 | -0.243 | 0.00619 | -0.128 | -39.174
-7.5 | -0.197 | 0.00599 | -0.129 | -32.921
-7 | -0.148 | 0.00591 | -0.129 | -25.077
-6.5 | -0.096 | 0.0057 | -0.13 | -16.916
-6 | -0.042 | 0.00555 | -0.131 | -7.564
-5.5 | 0.014 | 0.00548 | -0.132 | 2.615
-5 | 0.072 | 0.00533 | -0.133 | 13.503
-4.5 | 0.131 | 0.00521 | -0.134 | 25.05
-4 | 0.19 | 0.00515 | -0.135 | 36.875
-3.5 | 0.25 | 0.00503 | -0.135 | 49.59
-3 | 0.31 | 0.00492 | -0.136 | 62.871
-2.5 | 0.37 | 0.00468 | -0.137 | 78.968
-2 | 0.43 | 0.00499 | -0.138 | 86.251
-1.5 | 0.49 | 0.00526 | -0.139 | 93.227
-1 | 0.551 | 0.0054 | -0.139 | 102.01
-0.5 | 0.61 | 0.00557 | -0.14 | 109.642
0 | 0.669 | 0.00525 | -0.141 | 127.328
0.5 | 0.728 | 0.00497 | -0.142 | 146.587
1 | 0.787 | 0.00513 | -0.143 | 153.367
1.5 | 0.846 | 0.00525 | -0.143 | 161.035
2 | 0.904 | 0.00529 | -0.144 | 171.031
2.5 | 0.958 | 0.00659 | -0.145 | 145.473
3 | 1.014 | 0.007 | -0.146 | 144.86
3.5 | 1.068 | 0.00852 | -0.146 | 125.354
4 | 1.121 | 0.00882 | -0.147 | 127.088
4.5 | 1.172 | 0.00916 | -0.148 | 127.98
5 | 1.222 | 0.0095 | -0.148 | 128.567
5.5 | 1.266 | 0.00981 | -0.149 | 129.095
6 | 1.307 | 0.01018 | -0.15 | 128.361
6.5 | 1.343 | 0.01063 | -0.15 | 126.411
7 | 1.375 | 0.01106 | -0.151 | 124.283
7.5 | 1.394 | 0.01161 | -0.152 | 119.986
8 | 1.403 | 0.01211 | -0.152 | 115.831
8.5 | 1.404 | 0.01269 | -0.153 | 110.68
9 | 1.396 | 0.01329 | -0.153 | 105.035
9.5 | 1.378 | 0.01398 | -0.154 | 98.58
10 | 1.352 | 0.01465 | -0.154 | 92.287
10.5 | 1.319 | 0.01542 | -0.155 | 85.493
11 | 1.278 | 0.01638 | -0.155 | 78.03
11.5 | 1.232 | 0.01703 | -0.156 | 72.372
12 | 1.182 | 0.01794 | -0.156 | 65.855
12.5 | 1.127 | 0.01916 | -0.157 | 58.814
13 | 1.071 | 0.02001 | -0.157 | 53.542
13.5 | 1.011 | 0.02181 | -0.157 | 46.348

## 122. Re 14M Mach 0.00 (2)
BIGFOIL.COM POLAR EXPORT
NACA66A711
NACA66A711 |  |  |  | Cl Max: | 1.974 | at alpha= | 20 | deg
XFOIL ncrit=9 |  |  |  | L/D Max: | 198.063 | at alpha= | 1 | deg
Re: | 14000000 |  |  | Cd Min: | 0.05424 | at alpha= | 20 | deg
Mach: | 0 |  |  | Cl=0 at alpha= | -5.5922 | deg
|  |  |  | @ Cl=0.1, Cd= | 0.0046794
|  |  |  | @ Cl=0.4, Cd= | 0.0041417
|  |  |  | @ Cl=0.6, Cd= | 0.0039805
alpha (deg) | Cl | Cd | Cm | Cl/Cd
-18.5 | -1.0089 | 0.04307 | -0.1419 | -23.4247
-18 | -1.127 | 0.02738 | -0.1482 | -41.1614
-17.5 | -1.1087 | 0.0259 | -0.1468 | -42.8069
-17 | -1.1433 | 0.02221 | -0.1389 | -51.4768
-16.5 | -1.1301 | 0.01929 | -0.136 | -58.5848
-16 | -1.0994 | 0.01728 | -0.1345 | -63.6227
-15.5 | -1.0602 | 0.01581 | -0.1337 | -67.0588
-15 | -1.0171 | 0.01456 | -0.1332 | -69.8558
-14.5 | -0.9707 | 0.01352 | -0.133 | -71.7973
-14 | -0.9223 | 0.01259 | -0.1329 | -73.2566
-13.5 | -0.8729 | 0.01166 | -0.1329 | -74.8628
-13 | -0.8233 | 0.01067 | -0.133 | -77.1603
-12.5 | -0.7723 | 0.00982 | -0.1331 | -78.6456
-12 | -0.7194 | 0.00919 | -0.1335 | -78.2807
-11.5 | -0.6653 | 0.00866 | -0.1339 | -76.8245
-11 | -0.6106 | 0.00819 | -0.1344 | -74.5543
-9.5 | -0.4449 | 0.00689 | -0.1361 | -64.5718
-9 | -0.3891 | 0.00651 | -0.1367 | -59.7696
-8.5 | -0.3325 | 0.00624 | -0.1374 | -53.2853
-8 | -0.2757 | 0.00601 | -0.1381 | -45.8735
-6.5 | -0.1042 | 0.00533 | -0.1404 | -19.5497
-6 | -0.0469 | 0.00505 | -0.1412 | -9.2871
-5.5 | 0.0106 | 0.00489 | -0.142 | 2.1677
-5 | 0.0686 | 0.00475 | -0.1429 | 14.4421
-4 | 0.1843 | 0.00449 | -0.1446 | 41.0468
-3.5 | 0.2423 | 0.00433 | -0.1455 | 55.9584
-3 | 0.2999 | 0.00428 | -0.1463 | 70.0701
-2 | 0.4157 | 0.00412 | -0.1481 | 100.8981
-1.5 | 0.4737 | 0.00406 | -0.149 | 116.6749
-1 | 0.5314 | 0.00402 | -0.1498 | 132.1891
-0.5 | 0.5891 | 0.00399 | -0.1507 | 147.6441
0 | 0.6464 | 0.00394 | -0.1515 | 164.0609
1 | 0.7566 | 0.00382 | -0.1525 | 198.0628
1.5 | 0.7914 | 0.00472 | -0.1494 | 167.6695
2 | 0.8356 | 0.00534 | -0.1477 | 156.4794
3 | 0.9236 | 0.00662 | -0.1441 | 139.5166
3.5 | 0.967 | 0.00722 | -0.1421 | 133.9335
4 | 1.0118 | 0.0077 | -0.1404 | 131.4026
4.5 | 1.0591 | 0.00801 | -0.1392 | 132.2222
5 | 1.1029 | 0.00833 | -0.1373 | 132.401
5.5 | 1.1423 | 0.00862 | -0.1344 | 132.5174
6 | 1.1814 | 0.00901 | -0.1316 | 131.121
6.5 | 1.2225 | 0.0094 | -0.1293 | 130.0532
7 | 1.263 | 0.00983 | -0.127 | 128.4842
7.5 | 1.3023 | 0.01034 | -0.1245 | 125.9478
8 | 1.3431 | 0.01081 | -0.1225 | 124.2461
8.5 | 1.3823 | 0.01138 | -0.1201 | 121.4675
9 | 1.4199 | 0.01202 | -0.1176 | 118.1281
9.5 | 1.457 | 0.01274 | -0.1151 | 114.3642
10 | 1.4927 | 0.01351 | -0.1124 | 110.4885
10.5 | 1.5247 | 0.01409 | -0.1091 | 108.2115
11 | 1.5612 | 0.01491 | -0.1068 | 104.7082
11.5 | 1.5948 | 0.01589 | -0.1041 | 100.365
12 | 1.6257 | 0.0171 | -0.1011 | 95.0702
12.5 | 1.6578 | 0.01822 | -0.0984 | 90.9879
13 | 1.6877 | 0.01952 | -0.0955 | 86.46
13.5 | 1.7179 | 0.02084 | -0.0928 | 82.4328
14 | 1.7463 | 0.02228 | -0.09 | 78.3797
14.5 | 1.7747 | 0.02379 | -0.0874 | 74.5986
15 | 1.8015 | 0.02543 | -0.0847 | 70.8415
15.5 | 1.8272 | 0.02719 | -0.0821 | 67.2012
16 | 1.8505 | 0.02921 | -0.0794 | 63.3516
16.5 | 1.8716 | 0.03148 | -0.0766 | 59.4536
17 | 1.8934 | 0.03377 | -0.0742 | 56.0675
17.5 | 1.9135 | 0.03625 | -0.0719 | 52.7862
18 | 1.9294 | 0.03923 | -0.0694 | 49.1817
18.5 | 1.9437 | 0.04246 | -0.0671 | 45.7772
19 | 1.9546 | 0.04614 | -0.065 | 42.3624
19.5 | 1.9656 | 0.04997 | -0.0632 | 39.3356
20 | 1.974 | 0.05424 | -0.0617 | 36.3938

## 123. Re 14M Mach 0.10 (1)
BIGFOIL.COM POLAR EXPORT
NACA66A711
NACA66A711 |  |  |  | Cl Max: | 1.403 | at alpha= | 8 | deg
JavaFoil+Calcfoil stall+Eppler ext transition |  |  |  | L/D Max: | 170.502 | at alpha= | 2 | deg
Re: | 14000000 |  |  | Cd Min: | 0.00467 | at alpha= | -2.5 | deg
Mach: | 0.1 |  |  | Cl=0 at alpha= | -5.625 | deg
|  |  |  | @ Cl=0.1, Cd= | 0.005293
|  |  |  | @ Cl=0.4, Cd= | 0.0048007
|  |  |  | @ Cl=0.6, Cd= | 0.0055473
alpha (deg) | Cl | Cd | Cm | Cl/Cd
-17.5 | -0.246 | 0.13593 | -0.054 | -1.807
-17 | -0.26 | 0.12711 | -0.055 | -2.045
-16.5 | -0.274 | 0.1224 | -0.055 | -2.241
-16 | -0.289 | 0.11626 | -0.055 | -2.483
-15.5 | -0.303 | 0.11028 | -0.055 | -2.746
-15 | -0.316 | 0.10642 | -0.055 | -2.972
-14.5 | -0.329 | 0.09996 | -0.056 | -3.29
-14 | -0.34 | 0.09456 | -0.056 | -3.596
-13.5 | -0.347 | 0.08932 | -0.057 | -3.884
-13 | -0.35 | 0.08528 | -0.057 | -4.103
-12.5 | -0.351 | 0.07915 | -0.058 | -4.432
-12 | -0.348 | 0.07507 | -0.059 | -4.64
-11.5 | -0.343 | 0.07116 | -0.059 | -4.815
-11 | -0.334 | 0.06696 | -0.06 | -4.981
-10.5 | -0.321 | 0.06264 | -0.061 | -5.119
-10 | -0.304 | 0.05897 | -0.062 | -5.149
-9.5 | -0.283 | 0.05524 | -0.063 | -5.116
-9 | -0.259 | 0.05013 | -0.07 | -5.158
-8.5 | -0.23 | 0.04657 | -0.073 | -4.934
-8 | -0.242 | 0.00623 | -0.128 | -38.839
-7.5 | -0.197 | 0.00605 | -0.129 | -32.589
-7 | -0.148 | 0.00589 | -0.13 | -25.183
-6.5 | -0.097 | 0.00578 | -0.131 | -16.72
-6 | -0.042 | 0.00562 | -0.132 | -7.492
-5.5 | 0.014 | 0.00547 | -0.133 | 2.631
-5 | 0.072 | 0.00535 | -0.134 | 13.511
-4.5 | 0.131 | 0.00523 | -0.134 | 25.076
-4 | 0.191 | 0.00512 | -0.135 | 37.223
-3.5 | 0.251 | 0.00505 | -0.136 | 49.604
-3 | 0.311 | 0.00496 | -0.137 | 62.775
-2.5 | 0.372 | 0.00467 | -0.138 | 79.654
-2 | 0.432 | 0.00495 | -0.138 | 87.38
-1.5 | 0.493 | 0.00527 | -0.139 | 93.507
-1 | 0.554 | 0.00544 | -0.14 | 101.849
-0.5 | 0.614 | 0.00558 | -0.141 | 110.042
0 | 0.672 | 0.00526 | -0.142 | 127.85
0.5 | 0.732 | 0.00501 | -0.143 | 146.06
1 | 0.791 | 0.00516 | -0.143 | 153.289
1.5 | 0.85 | 0.00529 | -0.144 | 160.778
2 | 0.909 | 0.00533 | -0.145 | 170.502
2.5 | 0.963 | 0.00661 | -0.146 | 145.577
3 | 1.019 | 0.00705 | -0.146 | 144.513
3.5 | 1.073 | 0.00857 | -0.147 | 125.163
4 | 1.126 | 0.00888 | -0.148 | 126.856
4.5 | 1.177 | 0.00913 | -0.148 | 128.927
5 | 1.227 | 0.00958 | -0.149 | 128.032
5.5 | 1.271 | 0.00988 | -0.15 | 128.629
6 | 1.312 | 0.01029 | -0.15 | 127.448
6.5 | 1.347 | 0.01071 | -0.151 | 125.831
7 | 1.378 | 0.01115 | -0.152 | 123.52
7.5 | 1.395 | 0.01172 | -0.152 | 119.037
8 | 1.403 | 0.01223 | -0.153 | 114.68
8.5 | 1.401 | 0.01283 | -0.153 | 109.122
9 | 1.389 | 0.01346 | -0.154 | 103.17
9.5 | 1.367 | 0.01417 | -0.155 | 96.432
10 | 1.335 | 0.01497 | -0.155 | 89.223
10.5 | 1.296 | 0.01568 | -0.156 | 82.691
11 | 1.25 | 0.01651 | -0.156 | 75.691
11.5 | 1.197 | 0.01743 | -0.157 | 68.687
12 | 1.14 | 0.01835 | -0.157 | 62.095
12.5 | 1.077 | 0.01972 | -0.157 | 54.612
13 | 1.014 | 0.02103 | -0.157 | 48.19

## 124. Re 14M Mach 0.10 (2)
BIGFOIL.COM POLAR EXPORT
NACA66A711
NACA66A711 |  |  |  | Cl Max: | 1.9615 | at alpha= | 20 | deg
XFOIL ncrit=9 |  |  |  | L/D Max: | 200.95 | at alpha= | 1 | deg
Re: | 14000000 |  |  | Cd Min: | 0.05892 | at alpha= | 20 | deg
Mach: | 0.1 |  |  | Cl=0 at alpha= | -5.5879 | deg
|  |  |  | @ Cl=0.1, Cd= | 0.0046954
|  |  |  | @ Cl=0.4, Cd= | 0.0041534
|  |  |  | @ Cl=0.6, Cd= | 0.0039824
alpha (deg) | Cl | Cd | Cm | Cl/Cd
-17 | -0.9457 | 0.03575 | -0.1513 | -26.4531
-16.5 | -1.0172 | 0.02731 | -0.1508 | -37.2464
-16 | -1.05 | 0.02344 | -0.1434 | -44.7952
-15.5 | -1.0391 | 0.02003 | -0.1404 | -51.8772
-15 | -1.0173 | 0.01677 | -0.1382 | -60.6619
-14.5 | -0.9763 | 0.01509 | -0.1372 | -64.6985
-14 | -0.9306 | 0.01371 | -0.1366 | -67.8775
-13.5 | -0.8817 | 0.01258 | -0.1363 | -70.0874
-13 | -0.8307 | 0.01164 | -0.1361 | -71.366
-12.5 | -0.7799 | 0.01059 | -0.136 | -73.6449
-12 | -0.7279 | 0.00964 | -0.1359 | -75.5083
-11.5 | -0.6736 | 0.00896 | -0.1361 | -75.1786
-11 | -0.6181 | 0.00843 | -0.1364 | -73.3215
-10.5 | -0.5623 | 0.00797 | -0.1368 | -70.5521
-9.5 | -0.4499 | 0.00707 | -0.1377 | -63.6351
-9 | -0.3936 | 0.00661 | -0.1381 | -59.5461
-8.5 | -0.3364 | 0.00631 | -0.1387 | -53.3122
-8 | -0.2789 | 0.00606 | -0.1393 | -46.0231
-7.5 | -0.2212 | 0.00583 | -0.14 | -37.9417
-6.5 | -0.1055 | 0.00537 | -0.1415 | -19.6462
-6 | -0.0478 | 0.00509 | -0.1422 | -9.391
-5.5 | 0.0102 | 0.0049 | -0.143 | 2.0816
-5 | 0.0686 | 0.00476 | -0.1438 | 14.4118
-4.5 | 0.1269 | 0.00464 | -0.1446 | 27.3491
-4 | 0.1852 | 0.0045 | -0.1455 | 41.1556
-3.5 | 0.2436 | 0.00434 | -0.1464 | 56.129
-3 | 0.3017 | 0.00428 | -0.1472 | 70.4907
-2 | 0.4182 | 0.00413 | -0.1489 | 101.2591
-1 | 0.5345 | 0.00403 | -0.1507 | 132.6303
-0.5 | 0.5927 | 0.00399 | -0.1515 | 148.5464
0 | 0.6503 | 0.00393 | -0.1523 | 165.4707
0.5 | 0.7075 | 0.0038 | -0.1532 | 186.1842
1 | 0.7616 | 0.00379 | -0.1535 | 200.9499
1.5 | 0.7962 | 0.00469 | -0.1503 | 169.7655
2.5 | 0.8827 | 0.00608 | -0.1463 | 145.1809
3 | 0.9275 | 0.00665 | -0.1446 | 139.4737
3.5 | 0.9705 | 0.00725 | -0.1424 | 133.8621
4 | 1.015 | 0.00773 | -0.1406 | 131.3066
4.5 | 1.062 | 0.00805 | -0.1392 | 131.9255
5 | 1.102 | 0.00836 | -0.1364 | 131.8182
5.5 | 1.1426 | 0.00868 | -0.1336 | 131.6359
6 | 1.1825 | 0.00909 | -0.1309 | 130.088
6.5 | 1.2239 | 0.0095 | -0.1286 | 128.8316
7 | 1.265 | 0.00994 | -0.1263 | 127.2636
7.5 | 1.3051 | 0.01046 | -0.1239 | 124.7706
8 | 1.3456 | 0.01096 | -0.1216 | 122.7737
8.5 | 1.385 | 0.01156 | -0.1192 | 119.8097
9 | 1.4235 | 0.01221 | -0.1167 | 116.5848
9.5 | 1.4596 | 0.013 | -0.1139 | 112.2769
10 | 1.4961 | 0.0138 | -0.1113 | 108.413
10.5 | 1.5286 | 0.01438 | -0.1079 | 106.3004
11 | 1.565 | 0.01525 | -0.1054 | 102.623
11.5 | 1.5984 | 0.01633 | -0.1025 | 97.8812
12 | 1.6288 | 0.0176 | -0.0993 | 92.5455
12.5 | 1.662 | 0.01875 | -0.0966 | 88.64
14 | 1.7508 | 0.02303 | -0.0879 | 76.0226
14.5 | 1.7775 | 0.02472 | -0.0849 | 71.9053
15 | 1.8042 | 0.02649 | -0.0821 | 68.1087
15.5 | 1.831 | 0.02832 | -0.0795 | 64.654
16 | 1.8535 | 0.03053 | -0.0766 | 60.7108
16.5 | 1.8732 | 0.03307 | -0.0737 | 56.6435
17 | 1.8935 | 0.03563 | -0.0711 | 53.1434
17.5 | 1.9124 | 0.0384 | -0.0686 | 49.8021
18 | 1.9269 | 0.04173 | -0.0661 | 46.1754
18.5 | 1.9396 | 0.04534 | -0.0638 | 42.779
19 | 1.9485 | 0.04951 | -0.0617 | 39.3557
19.5 | 1.9566 | 0.05395 | -0.06 | 36.2669
20 | 1.9615 | 0.05892 | -0.0586 | 33.2909

## 125. Re 14M Mach 0.25 (1)
BIGFOIL.COM POLAR EXPORT
NACA66A711
NACA66A711 |  |  |  | Cl Max: | 1.397 | at alpha= | 7.5 | deg
JavaFoil+Calcfoil stall+Eppler ext transition |  |  |  | L/D Max: | 176.68 | at alpha= | 1.5 | deg
Re: | 14000000 |  |  | Cd Min: | 0.00465 | at alpha= | -2.5 | deg
Mach: | 0.25 |  |  | Cl=0 at alpha= | -5.6293 | deg
|  |  |  | @ Cl=0.1, Cd= | 0.0053423
|  |  |  | @ Cl=0.4, Cd= | 0.0046587
|  |  |  | @ Cl=0.6, Cd= | 0.08325
alpha (deg) | Cl | Cd | Cm | Cl/Cd
-15.5 | -0.057 | 0.11042 | -0.059 | -0.517
-15 | -0.054 | 0.10558 | -0.058 | -0.513
-14.5 | -0.051 | 0.10169 | -0.058 | -0.504
-14 | -0.097 | 0.09719 | -0.058 | -0.996
-13.5 | -0.15 | 0.09301 | -0.058 | -1.615
-13 | -0.185 | 0.08648 | -0.059 | -2.141
-12.5 | -0.213 | 0.08251 | -0.059 | -2.584
-12 | -0.236 | 0.07711 | -0.06 | -3.057
-11.5 | -0.252 | 0.07425 | -0.059 | -3.398
-11 | -0.263 | 0.0699 | -0.059 | -3.762
-10.5 | -0.267 | 0.06542 | -0.06 | -4.086
-10 | -0.265 | 0.06139 | -0.06 | -4.315
-9.5 | -0.256 | 0.05803 | -0.061 | -4.408
-9 | -0.24 | 0.05347 | -0.063 | -4.493
-8.5 | -0.219 | 0.04952 | -0.067 | -4.413
-8 | -0.192 | 0.04388 | -0.076 | -4.377
-7.5 | -0.195 | 0.00612 | -0.133 | -31.85
-7 | -0.149 | 0.00599 | -0.134 | -24.802
-6.5 | -0.097 | 0.00585 | -0.135 | -16.652
-6 | -0.043 | 0.00567 | -0.135 | -7.547
-5.5 | 0.015 | 0.00552 | -0.136 | 2.659
-5 | 0.074 | 0.00539 | -0.137 | 13.695
-4.5 | 0.134 | 0.00528 | -0.138 | 25.402
-4 | 0.195 | 0.00517 | -0.139 | 37.782
-3.5 | 0.257 | 0.00509 | -0.14 | 50.566
-3 | 0.319 | 0.00476 | -0.141 | 67.143
-2.5 | 0.382 | 0.00465 | -0.141 | 82.053
-2 | 0.444 | 0.00468 | -0.142 | 94.853
-1.5 | 0.506 | 0.00525 | -0.143 | 96.437
-1 | 0.569 | 0.00544 | -0.144 | 104.594
-0.5 | 0.63 | 0.00564 | -0.145 | 111.866
0 | 0.691 | 0.00494 | -0.146 | 139.728
0.5 | 0.752 | 0.00504 | -0.146 | 149.258
1 | 0.812 | 0.0052 | -0.147 | 156.121
1.5 | 0.873 | 0.00494 | -0.148 | 176.68
2 | 0.933 | 0.00641 | -0.149 | 145.659
2.5 | 0.988 | 0.0068 | -0.149 | 145.234
3 | 1.045 | 0.00727 | -0.15 | 143.785
3.5 | 1.1 | 0.00884 | -0.151 | 124.497
4 | 1.154 | 0.00911 | -0.152 | 126.637
4.5 | 1.206 | 0.00948 | -0.152 | 127.18
5 | 1.255 | 0.00987 | -0.153 | 127.158
5.5 | 1.299 | 0.01031 | -0.154 | 125.956
6 | 1.336 | 0.01072 | -0.154 | 124.675
6.5 | 1.368 | 0.01121 | -0.155 | 122.037
7 | 1.392 | 0.01175 | -0.156 | 118.48
7.5 | 1.397 | 0.0125 | -0.156 | 111.822
8 | 1.388 | 0.01302 | -0.157 | 106.588
8.5 | 1.363 | 0.01373 | -0.157 | 99.297
9 | 1.322 | 0.01454 | -0.158 | 90.934
9.5 | 1.264 | 0.01549 | -0.159 | 81.585
10 | 1.19 | 0.01638 | -0.159 | 72.61
10.5 | 1.1 | 0.01747 | -0.159 | 62.951
11 | 0.994 | 0.01883 | -0.159 | 52.803
11.5 | 0.737 | 0.07098 | -0.097 | 10.387
12 | 0.638 | 0.07541 | -0.097 | 8.464
12.5 | 0.531 | 0.08325 | -0.089 | 6.377

## 126. Re 14M Mach 0.25 (2)
BIGFOIL.COM POLAR EXPORT
NACA66A711
NACA66A711 |  |  |  | Cl Max: | 1.8094 | at alpha= | 15.5 | deg
XFOIL ncrit=9 |  |  |  | L/D Max: | 214.905 | at alpha= | 1 | deg
Re: | 14000000 |  |  | Cd Min: | 0.18178 | at alpha= | -19.5 | deg
Mach: | 0.25 |  |  | Cl=0 at alpha= | -5.5635 | deg
|  |  |  | @ Cl=0.1, Cd= | 0.0047631
|  |  |  | @ Cl=0.4, Cd= | 0.0041905
|  |  |  | @ Cl=0.6, Cd= | 0.0039923
alpha (deg) | Cl | Cd | Cm | Cl/Cd
-19.5 | -0.3073 | 0.18178 | -0.0366 | -1.6905
-19 | -0.2899 | 0.17689 | -0.0414 | -1.6389
-18.5 | -0.2727 | 0.17197 | -0.0462 | -1.5857
-18 | -0.2557 | 0.16687 | -0.0509 | -1.5323
-17.5 | -0.2382 | 0.16178 | -0.0556 | -1.4724
-15.5 | -0.2567 | 0.13801 | -0.0972 | -1.86
-15 | -0.2393 | 0.13177 | -0.1012 | -1.816
-14.5 | -0.225 | 0.12492 | -0.1052 | -1.8012
-14 | -0.2068 | 0.1192 | -0.1088 | -1.7349
-13.5 | -0.2259 | 0.10522 | -0.1148 | -2.1469
-13 | -0.2126 | 0.09902 | -0.1184 | -2.147
-12.5 | -0.2381 | 0.086 | -0.1248 | -2.7686
-12 | -0.328 | 0.06487 | -0.1363 | -5.0563
-11.5 | -0.4682 | 0.0417 | -0.1521 | -11.2278
-11 | -0.6478 | 0.01236 | -0.1496 | -52.411
-10.5 | -0.5981 | 0.01001 | -0.1483 | -59.7502
-10 | -0.5395 | 0.00894 | -0.1476 | -60.3468
-9.5 | -0.4791 | 0.00827 | -0.147 | -57.9323
-9 | -0.4184 | 0.00764 | -0.1467 | -54.7644
-8.5 | -0.3588 | 0.0069 | -0.1464 | -52
-8 | -0.2976 | 0.00645 | -0.1464 | -46.1395
-7.5 | -0.2363 | 0.00616 | -0.1465 | -38.3604
-7 | -0.1747 | 0.00591 | -0.1469 | -29.5601
-6.5 | -0.1136 | 0.00565 | -0.1472 | -20.1062
-5.5 | 0.0077 | 0.005 | -0.1481 | 1.54
-5 | 0.0687 | 0.00483 | -0.1488 | 14.2236
-4 | 0.1904 | 0.00457 | -0.1503 | 41.663
-3.5 | 0.251 | 0.00438 | -0.1511 | 57.3059
-2 | 0.4318 | 0.00415 | -0.1536 | 104.0482
-1.5 | 0.4922 | 0.00407 | -0.1545 | 120.9337
-1 | 0.5521 | 0.00404 | -0.1554 | 136.6584
-0.5 | 0.6123 | 0.00398 | -0.1563 | 153.8442
0 | 0.6719 | 0.00395 | -0.1572 | 170.1013
0.5 | 0.7311 | 0.0038 | -0.158 | 192.3947
1 | 0.7887 | 0.00367 | -0.1587 | 214.9046
1.5 | 0.8224 | 0.00458 | -0.155 | 179.5633
2 | 0.8638 | 0.00536 | -0.1523 | 161.1567
2.5 | 0.9054 | 0.00612 | -0.1495 | 147.9412
3 | 0.947 | 0.00678 | -0.1467 | 139.6755
3.5 | 0.9867 | 0.00744 | -0.1434 | 132.621
4 | 1.0207 | 0.00793 | -0.1387 | 128.7137
4.5 | 1.0618 | 0.00831 | -0.1356 | 127.7738
5 | 1.1042 | 0.00873 | -0.1329 | 126.4834
5.5 | 1.1486 | 0.00912 | -0.1306 | 125.943
6 | 1.1909 | 0.00961 | -0.1279 | 123.923
7 | 1.277 | 0.01065 | -0.1228 | 119.9061
7.5 | 1.3189 | 0.01125 | -0.1202 | 117.2356
8 | 1.361 | 0.01188 | -0.1175 | 114.5623
8.5 | 1.4015 | 0.01263 | -0.1147 | 110.966
9 | 1.4394 | 0.01351 | -0.1114 | 106.5433
9.5 | 1.4771 | 0.01447 | -0.1081 | 102.0802
10 | 1.5152 | 0.01543 | -0.105 | 98.1983
10.5 | 1.5476 | 0.01628 | -0.1008 | 95.0614
11 | 1.5857 | 0.01738 | -0.0977 | 91.2371
11.5 | 1.6175 | 0.01885 | -0.0938 | 85.809
12 | 1.6485 | 0.02048 | -0.0899 | 80.4932
12.5 | 1.6796 | 0.0222 | -0.0862 | 75.6577
13 | 1.7089 | 0.02408 | -0.0824 | 70.9676
13.5 | 1.7341 | 0.02637 | -0.0782 | 65.7603
14 | 1.7595 | 0.02878 | -0.0744 | 61.1362
14.5 | 1.7804 | 0.03165 | -0.0703 | 56.2528
15 | 1.7985 | 0.03494 | -0.0664 | 51.474
15.5 | 1.8094 | 0.03901 | -0.0623 | 46.383
16 | 1.8076 | 0.04455 | -0.058 | 40.5746
16.5 | 1.7954 | 0.05155 | -0.0542 | 34.8283
17 | 1.7717 | 0.06033 | -0.0515 | 29.3668
17.5 | 1.7406 | 0.07087 | -0.0506 | 24.5605
18 | 1.7028 | 0.08339 | -0.0521 | 20.4197
18.5 | 1.6639 | 0.09736 | -0.0563 | 17.0902
19 | 1.6236 | 0.11289 | -0.0633 | 14.3821
19.5 | 1.5862 | 0.12899 | -0.0724 | 12.2971
20 | 1.5511 | 0.14564 | -0.083 | 10.6502

## 127. Re 14M Mach 0.50 (1)
BIGFOIL.COM POLAR EXPORT
NACA66A711
NACA66A711 |  |  |  | Cl Max: | 1.387 | at alpha= | 5.5 | deg
JavaFoil+Calcfoil stall+Eppler ext transition |  |  |  | L/D Max: | 144.533 | at alpha= | 2 | deg
Re: | 14000000 |  |  | Cd Min: | 0.00472 | at alpha= | -2 | deg
Mach: | 0.5 |  |  | Cl=0 at alpha= | -5.6395 | deg
|  |  |  | @ Cl=0.1, Cd= | 0.0055785
|  |  |  | @ Cl=0.4, Cd= | 0.0048536
|  |  |  | @ Cl=0.6, Cd= | 0.0051531
alpha (deg) | Cl | Cd | Cm | Cl/Cd
-20 | -0.788 | 0.14107 | -0.074 | -5.588
-19.5 | -0.758 | 0.1473 | -0.071 | -5.149
-19 | -0.733 | 0.1381 | -0.073 | -5.306
-18.5 | -0.705 | 0.13282 | -0.073 | -5.308
-18 | -0.678 | 0.12516 | -0.074 | -5.42
-17.5 | -0.652 | 0.11668 | -0.076 | -5.591
-17 | -0.628 | 0.10539 | -0.08 | -5.961
-16.5 | -0.601 | 0.10019 | -0.081 | -6.001
-16 | -0.567 | 0.11427 | -0.07 | -4.963
-15.5 | -0.54 | 0.106 | -0.071 | -5.096
-15 | -0.514 | 0.09796 | -0.074 | -5.247
-14.5 | -0.488 | 0.09095 | -0.077 | -5.364
-14 | -0.464 | 0.07938 | -0.085 | -5.852
-13.5 | -0.438 | 0.07439 | -0.087 | -5.882
-13 | -0.416 | 0.06242 | -0.096 | -6.666
-12.5 | -0.419 | 0.0282 | -0.12 | -14.842
-12 | -0.349 | 0.07708 | -0.071 | -4.521
-11.5 | -0.321 | 0.07297 | -0.07 | -4.399
-11 | -0.294 | 0.06718 | -0.073 | -4.379
-10.5 | -0.267 | 0.06194 | -0.076 | -4.314
-10 | -0.241 | 0.05649 | -0.081 | -4.26
-9.5 | -0.215 | 0.05002 | -0.089 | -4.296
-9 | -0.225 | 0.00784 | -0.143 | -28.725
-8.5 | -0.195 | 0.00698 | -0.146 | -27.901
-8 | -0.13 | 0.05067 | -0.07 | -2.557
-7.5 | -0.102 | 0.04831 | -0.069 | -2.115
-7 | -0.075 | 0.04386 | -0.073 | -1.711
-6.5 | -0.048 | 0.0408 | -0.075 | -1.17
-6 | -0.031 | 0.03918 | -0.073 | -0.792
-5.5 | 0.012 | 0.03664 | -0.076 | 0.327
-5 | 0.078 | 0.0057 | -0.153 | 13.671
-4.5 | 0.145 | 0.00533 | -0.154 | 27.214
-4 | 0.214 | 0.0052 | -0.155 | 41.214
-3.5 | 0.284 | 0.00506 | -0.156 | 56.167
-3 | 0.355 | 0.00495 | -0.157 | 71.66
-2.5 | 0.425 | 0.0048 | -0.158 | 88.531
-2 | 0.495 | 0.00472 | -0.159 | 104.839
-1.5 | 0.565 | 0.00502 | -0.16 | 112.591
-1 | 0.636 | 0.00529 | -0.161 | 120.267
-0.5 | 0.705 | 0.00613 | -0.162 | 115.028
0 | 0.77 | 0.006 | -0.162 | 128.444
0.5 | 0.838 | 0.00625 | -0.163 | 134.056
1 | 0.905 | 0.00656 | -0.164 | 137.939
1.5 | 0.972 | 0.00687 | -0.165 | 141.569
2 | 1.039 | 0.00719 | -0.166 | 144.533
2.5 | 1.098 | 0.00779 | -0.166 | 141.055
3 | 1.16 | 0.00826 | -0.167 | 140.415
3.5 | 1.218 | 0.01019 | -0.168 | 119.617
4 | 1.273 | 0.01067 | -0.169 | 119.369
4.5 | 1.324 | 0.01121 | -0.169 | 118.121
5 | 1.366 | 0.01181 | -0.17 | 115.648
5.5 | 1.387 | 0.01248 | -0.171 | 111.145
6 | 1.378 | 0.01331 | -0.172 | 103.51
6.5 | 1.3 | 0.01454 | -0.172 | 89.363
7 | 0.828 | 0.01573 | -0.173 | 52.654
7.5 | 0.86 | 0.0159 | -0.174 | 54.091
8 | 0.891 | 0.01703 | -0.174 | 52.289
8.5 | 0.919 | 0.01815 | -0.174 | 50.625
9 | 0.953 | 0.0178 | -0.176 | 53.527
9.5 | 0.983 | 0.01906 | -0.176 | 51.566
10 | 1.012 | 0.02064 | -0.177 | 49.051
10.5 | 1.038 | 0.02301 | -0.176 | 45.104

## 128. Re 14M Mach 0.50 (2)
BIGFOIL.COM POLAR EXPORT
NACA66A711
NACA66A711 |  |  |  | Cl Max: | 1.4336 | at alpha= | 8 | deg
XFOIL ncrit=9 |  |  |  | L/D Max: | 251.111 | at alpha= | 1 | deg
Re: | 14000000 |  |  | Cd Min: | 0.01743 | at alpha= | 8 | deg
Mach: | 0.5 |  |  | Cl=0 at alpha= | -99 | deg
|  |  |  | @ Cl=0.1, Cd= | 0.00401
|  |  |  | @ Cl=0.4, Cd= | 0.00401
|  |  |  | @ Cl=0.6, Cd= | 0.00401
alpha (deg) | Cl | Cd | Cm | Cl/Cd
0 | 0.7679 | 0.00401 | -0.1786 | 191.4963
0.5 | 0.8364 | 0.00386 | -0.1797 | 216.6839
1 | 0.904 | 0.0036 | -0.1808 | 251.1111
1.5 | 0.9475 | 0.00398 | -0.1772 | 238.0653
2 | 0.9696 | 0.00521 | -0.1688 | 186.1036
2.5 | 0.9757 | 0.00621 | -0.1568 | 157.1176
3 | 0.9875 | 0.00751 | -0.1466 | 131.4913
3.5 | 1.011 | 0.0088 | -0.139 | 114.8864
4 | 1.0416 | 0.01004 | -0.1328 | 103.745
4.5 | 1.089 | 0.01079 | -0.1294 | 100.9268
5 | 1.1376 | 0.01155 | -0.126 | 98.4935
6 | 1.2371 | 0.01316 | -0.1192 | 94.0046
6.5 | 1.2872 | 0.01405 | -0.1156 | 91.6157
7 | 1.3365 | 0.01506 | -0.1116 | 88.745
7.5 | 1.3849 | 0.01618 | -0.1073 | 85.5933
8 | 1.4336 | 0.01743 | -0.1026 | 82.249

## 129. Re 16M Mach 0.00 (1)
BIGFOIL.COM POLAR EXPORT
NACA66A711
NACA66A711 |  |  |  | Cl Max: | 1.405 | at alpha= | 8.5 | deg
JavaFoil+Calcfoil stall+Eppler ext transition |  |  |  | L/D Max: | 161.152 | at alpha= | 2 | deg
Re: | 16000000 |  |  | Cd Min: | 0.00495 | at alpha= | -3 | deg
Mach: | 0 |  |  | Cl=0 at alpha= | -5.625 | deg
|  |  |  | @ Cl=0.1, Cd= | 0.005203
|  |  |  | @ Cl=0.4, Cd= | 0.005215
|  |  |  | @ Cl=0.6, Cd= | 0.0056646
alpha (deg) | Cl | Cd | Cm | Cl/Cd
-18 | -0.273 | 0.13846 | -0.053 | -1.969
-17.5 | -0.285 | 0.13304 | -0.054 | -2.142
-17 | -0.298 | 0.12717 | -0.054 | -2.339
-16.5 | -0.31 | 0.11925 | -0.055 | -2.6
-16 | -0.322 | 0.11436 | -0.055 | -2.818
-15.5 | -0.334 | 0.10831 | -0.056 | -3.083
-15 | -0.345 | 0.10373 | -0.056 | -3.325
-14.5 | -0.355 | 0.09832 | -0.056 | -3.608
-14 | -0.363 | 0.09369 | -0.056 | -3.876
-13.5 | -0.367 | 0.08865 | -0.056 | -4.141
-13 | -0.368 | 0.08459 | -0.057 | -4.346
-12.5 | -0.366 | 0.0788 | -0.058 | -4.642
-12 | -0.361 | 0.07476 | -0.059 | -4.828
-11.5 | -0.353 | 0.07047 | -0.059 | -5.008
-11 | -0.342 | 0.06621 | -0.06 | -5.16
-10.5 | -0.327 | 0.0618 | -0.062 | -5.289
-10 | -0.308 | 0.0581 | -0.063 | -5.306
-9.5 | -0.286 | 0.0543 | -0.065 | -5.267
-9 | -0.261 | 0.04848 | -0.074 | -5.393
-8.5 | -0.284 | 0.00634 | -0.127 | -44.817
-8 | -0.243 | 0.00608 | -0.128 | -39.906
-7.5 | -0.197 | 0.00591 | -0.129 | -33.374
-7 | -0.148 | 0.00581 | -0.129 | -25.526
-6.5 | -0.096 | 0.00562 | -0.13 | -17.144
-6 | -0.042 | 0.00553 | -0.131 | -7.591
-5.5 | 0.014 | 0.00539 | -0.132 | 2.663
-5 | 0.072 | 0.00526 | -0.133 | 13.687
-4.5 | 0.131 | 0.00514 | -0.134 | 25.409
-4 | 0.19 | 0.00503 | -0.135 | 37.721
-3.5 | 0.25 | 0.00496 | -0.135 | 50.336
-3 | 0.31 | 0.00495 | -0.136 | 62.548
-2.5 | 0.37 | 0.00512 | -0.137 | 72.181
-2 | 0.43 | 0.00531 | -0.138 | 80.964
-1.5 | 0.49 | 0.00542 | -0.139 | 90.451
-1 | 0.551 | 0.00554 | -0.139 | 99.47
-0.5 | 0.61 | 0.00569 | -0.14 | 107.269
0 | 0.669 | 0.00543 | -0.141 | 123.265
0.5 | 0.728 | 0.00518 | -0.142 | 140.51
1 | 0.787 | 0.00529 | -0.143 | 148.777
1.5 | 0.846 | 0.00542 | -0.143 | 156.083
2 | 0.904 | 0.00561 | -0.144 | 161.152
2.5 | 0.958 | 0.00668 | -0.145 | 143.411
3 | 1.014 | 0.007 | -0.146 | 144.93
3.5 | 1.068 | 0.00831 | -0.146 | 128.503
4 | 1.121 | 0.00863 | -0.147 | 129.992
4.5 | 1.173 | 0.00896 | -0.148 | 130.896
5 | 1.222 | 0.0093 | -0.148 | 131.371
5.5 | 1.267 | 0.00967 | -0.149 | 131.007
6 | 1.307 | 0.00998 | -0.15 | 131.053
6.5 | 1.344 | 0.01039 | -0.15 | 129.388
7 | 1.375 | 0.0108 | -0.151 | 127.282
7.5 | 1.394 | 0.01134 | -0.152 | 122.94
8 | 1.404 | 0.01183 | -0.152 | 118.684
8.5 | 1.405 | 0.0124 | -0.153 | 113.295
9 | 1.396 | 0.01298 | -0.153 | 107.554
9.5 | 1.379 | 0.01366 | -0.154 | 100.949
10 | 1.353 | 0.0144 | -0.154 | 93.922
10.5 | 1.319 | 0.01506 | -0.155 | 87.61
11 | 1.279 | 0.01604 | -0.155 | 79.711
11.5 | 1.233 | 0.01662 | -0.156 | 74.205
12 | 1.182 | 0.01753 | -0.156 | 67.434
12.5 | 1.128 | 0.01872 | -0.157 | 60.246
13 | 1.073 | 0.01949 | -0.157 | 55.035
13.5 | 1.013 | 0.02114 | -0.157 | 47.907

## 130. Re 16M Mach 0.00 (2)
BIGFOIL.COM POLAR EXPORT
NACA66A711
NACA66A711 |  |  |  | Cl Max: | 1.9935 | at alpha= | 20 | deg
XFOIL ncrit=9 |  |  |  | L/D Max: | 177.519 | at alpha= | 0.5 | deg
Re: | 16000000 |  |  | Cd Min: | 0.05205 | at alpha= | 20 | deg
Mach: | 0 |  |  | Cl=0 at alpha= | -5.5917 | deg
|  |  |  | @ Cl=0.1, Cd= | 0.00457
|  |  |  | @ Cl=0.4, Cd= | 0.0040612
|  |  |  | @ Cl=0.6, Cd= | 0.00394
alpha (deg) | Cl | Cd | Cm | Cl/Cd
-18.5 | -1.03 | 0.0399 | -0.1447 | -25.8145
-18 | -1.1397 | 0.02653 | -0.1479 | -42.9589
-17 | -1.1516 | 0.02158 | -0.1383 | -53.3642
-16.5 | -1.1345 | 0.01888 | -0.1357 | -60.09
-16 | -1.1043 | 0.01679 | -0.1342 | -65.7713
-15.5 | -1.0651 | 0.01527 | -0.1333 | -69.7511
-15 | -1.022 | 0.01397 | -0.1328 | -73.1568
-14.5 | -0.9748 | 0.01297 | -0.1326 | -75.1581
-14 | -0.9258 | 0.01208 | -0.1326 | -76.6391
-13.5 | -0.8755 | 0.01128 | -0.1327 | -77.6152
-13 | -0.8249 | 0.01043 | -0.1328 | -79.0892
-12.5 | -0.7738 | 0.00959 | -0.133 | -80.6882
-12 | -0.721 | 0.0089 | -0.1333 | -81.0112
-11.5 | -0.6668 | 0.00837 | -0.1338 | -79.6655
-11 | -0.6121 | 0.00793 | -0.1343 | -77.1879
-10.5 | -0.5568 | 0.00753 | -0.1349 | -73.9442
-9.5 | -0.4456 | 0.00675 | -0.136 | -66.0148
-9 | -0.3898 | 0.00633 | -0.1366 | -61.5798
-8.5 | -0.3333 | 0.00607 | -0.1373 | -54.9094
-8 | -0.2763 | 0.00583 | -0.1381 | -47.3928
-7.5 | -0.2192 | 0.00562 | -0.1388 | -39.0036
-7 | -0.1618 | 0.00543 | -0.1396 | -29.7974
-6.5 | -0.1044 | 0.00523 | -0.1404 | -19.9618
-6 | -0.0472 | 0.00496 | -0.1412 | -9.5161
-5.5 | 0.0106 | 0.00476 | -0.1421 | 2.2269
-5 | 0.0685 | 0.00463 | -0.1429 | 14.7948
-4.5 | 0.1263 | 0.00452 | -0.1438 | 27.9425
-4 | 0.1844 | 0.0044 | -0.1447 | 41.9091
-3.5 | 0.242 | 0.00427 | -0.1455 | 56.6745
-2 | 0.416 | 0.00404 | -0.1481 | 102.9703
-1 | 0.5317 | 0.00395 | -0.1499 | 134.6076
-0.5 | 0.5892 | 0.00394 | -0.1507 | 149.5431
0 | 0.6461 | 0.00394 | -0.1514 | 163.9848
0.5 | 0.7012 | 0.00395 | -0.1519 | 177.519
1 | 0.7508 | 0.00424 | -0.1514 | 177.0755
1.5 | 0.7881 | 0.00514 | -0.1486 | 153.3268
2 | 0.8341 | 0.00544 | -0.1475 | 153.3272
2.5 | 0.8781 | 0.0061 | -0.1457 | 143.9508
3 | 0.9241 | 0.00662 | -0.1442 | 139.5921
3.5 | 0.9691 | 0.00715 | -0.1426 | 135.5385
4 | 1.0158 | 0.00755 | -0.1412 | 134.543
4.5 | 1.0637 | 0.00785 | -0.1402 | 135.5032
5 | 1.1103 | 0.00817 | -0.1389 | 135.8996
5.5 | 1.1506 | 0.00843 | -0.1362 | 136.4887
6 | 1.1887 | 0.00882 | -0.1331 | 134.7732
6.5 | 1.2296 | 0.00918 | -0.1307 | 133.9434
7 | 1.2693 | 0.00962 | -0.1282 | 131.9439
7.5 | 1.3097 | 0.01008 | -0.1259 | 129.9306
8 | 1.3503 | 0.01055 | -0.1238 | 127.9905
8.5 | 1.3883 | 0.01114 | -0.1212 | 124.623
9 | 1.4272 | 0.01172 | -0.1189 | 121.7747
9.5 | 1.4637 | 0.01245 | -0.1162 | 117.5663
10 | 1.499 | 0.01324 | -0.1135 | 113.2175
10.5 | 1.5357 | 0.01399 | -0.1111 | 109.7713
11 | 1.5686 | 0.01452 | -0.108 | 108.0303
11.5 | 1.602 | 0.01552 | -0.1052 | 103.2216
12 | 1.6329 | 0.01671 | -0.1021 | 97.7199
12.5 | 1.6652 | 0.01779 | -0.0994 | 93.6031
13 | 1.6983 | 0.01889 | -0.097 | 89.9047
13.5 | 1.7276 | 0.02021 | -0.0941 | 85.4824
14 | 1.7572 | 0.02155 | -0.0915 | 81.5406
14.5 | 1.7861 | 0.023 | -0.0888 | 77.6565
15 | 1.8125 | 0.02461 | -0.0861 | 73.6489
15.5 | 1.8394 | 0.02627 | -0.0835 | 70.019
16 | 1.8642 | 0.02815 | -0.0809 | 66.2238
16.5 | 1.8854 | 0.03034 | -0.0781 | 62.1424
17 | 1.9067 | 0.03261 | -0.0755 | 58.4698
17.5 | 1.927 | 0.03504 | -0.0731 | 54.9943
18 | 1.9437 | 0.03787 | -0.0706 | 51.3256
18.5 | 1.9589 | 0.04096 | -0.0682 | 47.8247
19 | 1.9715 | 0.04441 | -0.066 | 44.3932
19.5 | 1.9837 | 0.04801 | -0.0642 | 41.3185
20 | 1.9935 | 0.05205 | -0.0625 | 38.2997

## 131. Re 16M Mach 0.10 (1)
BIGFOIL.COM POLAR EXPORT
NACA66A711
NACA66A711 |  |  |  | Cl Max: | 1.403 | at alpha= | 8 | deg
JavaFoil+Calcfoil stall+Eppler ext transition |  |  |  | L/D Max: | 161.85 | at alpha= | 2 | deg
Re: | 16000000 |  |  | Cd Min: | 0.00494 | at alpha= | -3.5 | deg
Mach: | 0.1 |  |  | Cl=0 at alpha= | -5.625 | deg
|  |  |  | @ Cl=0.1, Cd= | 0.0052131
|  |  |  | @ Cl=0.4, Cd= | 0.0052153
|  |  |  | @ Cl=0.6, Cd= | 0.005672
alpha (deg) | Cl | Cd | Cm | Cl/Cd
-17.5 | -0.246 | 0.1347 | -0.054 | -1.824
-17 | -0.26 | 0.12834 | -0.054 | -2.026
-16.5 | -0.274 | 0.12226 | -0.055 | -2.245
-16 | -0.289 | 0.11602 | -0.055 | -2.489
-15.5 | -0.303 | 0.10876 | -0.056 | -2.785
-15 | -0.316 | 0.10482 | -0.056 | -3.017
-14.5 | -0.329 | 0.09956 | -0.056 | -3.304
-14 | -0.34 | 0.09402 | -0.057 | -3.617
-13.5 | -0.347 | 0.08954 | -0.057 | -3.875
-13 | -0.35 | 0.08474 | -0.057 | -4.13
-12.5 | -0.351 | 0.07912 | -0.059 | -4.434
-12 | -0.348 | 0.07453 | -0.059 | -4.675
-11.5 | -0.343 | 0.07108 | -0.059 | -4.822
-11 | -0.334 | 0.06646 | -0.06 | -5.02
-10.5 | -0.321 | 0.06269 | -0.061 | -5.115
-10 | -0.304 | 0.05857 | -0.063 | -5.187
-9.5 | -0.283 | 0.0547 | -0.065 | -5.171
-9 | -0.258 | 0.05096 | -0.067 | -5.062
-8.5 | -0.23 | 0.04565 | -0.075 | -5.046
-8 | -0.242 | 0.00613 | -0.128 | -39.49
-7.5 | -0.197 | 0.00592 | -0.129 | -33.273
-7 | -0.148 | 0.00581 | -0.13 | -25.546
-6.5 | -0.097 | 0.00568 | -0.131 | -17.018
-6 | -0.042 | 0.00552 | -0.132 | -7.633
-5.5 | 0.014 | 0.00539 | -0.133 | 2.671
-5 | 0.072 | 0.00527 | -0.134 | 13.699
-4.5 | 0.131 | 0.00515 | -0.134 | 25.442
-4 | 0.191 | 0.00505 | -0.135 | 37.791
-3.5 | 0.251 | 0.00494 | -0.136 | 50.729
-3 | 0.311 | 0.00499 | -0.137 | 62.354
-2.5 | 0.372 | 0.00515 | -0.138 | 72.131
-2 | 0.432 | 0.00529 | -0.138 | 81.701
-1.5 | 0.493 | 0.0054 | -0.139 | 91.225
-1 | 0.554 | 0.00558 | -0.14 | 99.292
-0.5 | 0.614 | 0.0057 | -0.141 | 107.671
0 | 0.672 | 0.00545 | -0.142 | 123.325
0.5 | 0.732 | 0.00516 | -0.143 | 141.792
1 | 0.791 | 0.0053 | -0.143 | 149.343
1.5 | 0.85 | 0.00542 | -0.144 | 156.725
2 | 0.909 | 0.00562 | -0.145 | 161.85
2.5 | 0.963 | 0.00671 | -0.146 | 143.566
3 | 1.019 | 0.00705 | -0.146 | 144.587
3.5 | 1.073 | 0.00837 | -0.147 | 128.243
4 | 1.126 | 0.00869 | -0.148 | 129.611
4.5 | 1.178 | 0.00894 | -0.148 | 131.759
5 | 1.227 | 0.00937 | -0.149 | 130.985
5.5 | 1.272 | 0.00967 | -0.15 | 131.6
6 | 1.312 | 0.01006 | -0.15 | 130.509
6.5 | 1.348 | 0.01047 | -0.151 | 128.726
7 | 1.379 | 0.0109 | -0.152 | 126.423
7.5 | 1.396 | 0.01146 | -0.152 | 121.826
8 | 1.403 | 0.01194 | -0.153 | 117.49
8.5 | 1.401 | 0.01253 | -0.154 | 111.825
9 | 1.389 | 0.0132 | -0.154 | 105.278
9.5 | 1.367 | 0.01383 | -0.155 | 98.854
10 | 1.336 | 0.01462 | -0.155 | 91.414
10.5 | 1.297 | 0.0153 | -0.156 | 84.797
11 | 1.25 | 0.01613 | -0.156 | 77.498
11.5 | 1.198 | 0.01699 | -0.157 | 70.483
12 | 1.14 | 0.01798 | -0.157 | 63.419
12.5 | 1.078 | 0.01923 | -0.157 | 56.078
13 | 1.015 | 0.0204 | -0.157 | 49.778

## 132. Re 16M Mach 0.10 (2)
BIGFOIL.COM POLAR EXPORT
NACA66A711
NACA66A711 |  |  |  | Cl Max: | 1.9801 | at alpha= | 20 | deg
XFOIL ncrit=9 |  |  |  | L/D Max: | 179.976 | at alpha= | 1 | deg
Re: | 16000000 |  |  | Cd Min: | 0.05677 | at alpha= | 20 | deg
Mach: | 0.1 |  |  | Cl=0 at alpha= | -5.5876 | deg
|  |  |  | @ Cl=0.1, Cd= | 0.0045806
|  |  |  | @ Cl=0.4, Cd= | 0.0040705
|  |  |  | @ Cl=0.6, Cd= | 0.0039387
alpha (deg) | Cl | Cd | Cm | Cl/Cd
-17 | -0.9706 | 0.03347 | -0.1523 | -28.9991
-16.5 | -1.0385 | 0.02623 | -0.1495 | -39.5921
-16 | -1.0617 | 0.02252 | -0.1427 | -47.1448
-15.5 | -1.0456 | 0.01942 | -0.14 | -53.8414
-15 | -1.0222 | 0.01624 | -0.1379 | -62.9433
-14.5 | -0.9809 | 0.0145 | -0.1369 | -67.6483
-14 | -0.9349 | 0.01312 | -0.1363 | -71.2576
-13.5 | -0.8853 | 0.01207 | -0.136 | -73.3471
-13 | -0.8338 | 0.01118 | -0.1359 | -74.5796
-12.5 | -0.7817 | 0.01033 | -0.1358 | -75.6728
-12 | -0.7292 | 0.0094 | -0.1358 | -77.5745
-11.5 | -0.6751 | 0.00867 | -0.136 | -77.8662
-11 | -0.6197 | 0.00815 | -0.1363 | -76.0368
-10.5 | -0.5637 | 0.0077 | -0.1367 | -73.2078
-10 | -0.5072 | 0.0073 | -0.1371 | -69.4795
-9.5 | -0.4505 | 0.00694 | -0.1376 | -64.9135
-9 | -0.3943 | 0.00645 | -0.1381 | -61.1318
-8.5 | -0.3372 | 0.00613 | -0.1386 | -55.0082
-8 | -0.2795 | 0.00588 | -0.1393 | -47.534
-7.5 | -0.2218 | 0.00567 | -0.14 | -39.1182
-7 | -0.1638 | 0.00547 | -0.1407 | -29.9452
-6.5 | -0.1058 | 0.00526 | -0.1415 | -20.1141
-6 | -0.048 | 0.005 | -0.1422 | -9.6
-5.5 | 0.0102 | 0.00477 | -0.143 | 2.1384
-5 | 0.0685 | 0.00464 | -0.1438 | 14.7629
-4.5 | 0.1268 | 0.00453 | -0.1447 | 27.9912
-3.5 | 0.2434 | 0.00428 | -0.1463 | 56.8692
-3 | 0.3018 | 0.00418 | -0.1472 | 72.201
-2 | 0.4184 | 0.00405 | -0.149 | 103.3086
-1.5 | 0.4765 | 0.00401 | -0.1498 | 118.8279
-1 | 0.5349 | 0.00395 | -0.1508 | 135.4177
-0.5 | 0.5927 | 0.00394 | -0.1516 | 150.4315
0 | 0.65 | 0.00393 | -0.1523 | 165.3944
0.5 | 0.7058 | 0.00393 | -0.1528 | 179.5929
1 | 0.7559 | 0.0042 | -0.1523 | 179.9762
1.5 | 0.7924 | 0.00514 | -0.1494 | 154.1634
2 | 0.8384 | 0.00544 | -0.1482 | 154.1176
2.5 | 0.8821 | 0.00611 | -0.1462 | 144.3699
3 | 0.9281 | 0.00664 | -0.1447 | 139.7741
3.5 | 0.9726 | 0.00718 | -0.1429 | 135.4596
4 | 1.0191 | 0.00759 | -0.1414 | 134.2688
4.5 | 1.0669 | 0.00789 | -0.1402 | 135.2218
5 | 1.1109 | 0.00819 | -0.1382 | 135.641
5.5 | 1.1504 | 0.00849 | -0.1352 | 135.5006
6 | 1.1895 | 0.00889 | -0.1323 | 133.802
6.5 | 1.2314 | 0.00926 | -0.1301 | 132.9806
7 | 1.2716 | 0.00973 | -0.1275 | 130.6886
7.5 | 1.3121 | 0.0102 | -0.1252 | 128.6373
8 | 1.3528 | 0.01069 | -0.1229 | 126.5482
8.5 | 1.3917 | 0.0113 | -0.1204 | 123.1593
9 | 1.43 | 0.01194 | -0.1179 | 119.7655
9.5 | 1.4671 | 0.01267 | -0.1152 | 115.7932
10 | 1.5027 | 0.01351 | -0.1123 | 111.2287
10.5 | 1.5388 | 0.0143 | -0.1097 | 107.6084
11 | 1.5733 | 0.01484 | -0.1067 | 106.0175
11.5 | 1.6047 | 0.01599 | -0.1035 | 100.3565
12 | 1.6366 | 0.01717 | -0.1004 | 95.3174
12.5 | 1.6701 | 0.01826 | -0.0978 | 91.4622
13 | 1.7015 | 0.0195 | -0.0949 | 87.2564
13.5 | 1.7325 | 0.02083 | -0.0921 | 83.1733
14 | 1.7612 | 0.02231 | -0.0892 | 78.9422
14.5 | 1.7892 | 0.0239 | -0.0863 | 74.8619
15 | 1.8172 | 0.02555 | -0.0836 | 71.1233
15.5 | 1.8429 | 0.0274 | -0.0808 | 67.2591
16 | 1.8659 | 0.02952 | -0.0779 | 63.208
16.5 | 1.8867 | 0.03192 | -0.075 | 59.1071
17 | 1.9078 | 0.03438 | -0.0723 | 55.4916
17.5 | 1.9272 | 0.03705 | -0.0698 | 52.0162
18 | 1.9424 | 0.04024 | -0.0672 | 48.2704
18.5 | 1.9558 | 0.04372 | -0.0648 | 44.7347
19 | 1.9661 | 0.04765 | -0.0626 | 41.2613
19.5 | 1.9758 | 0.05182 | -0.0608 | 38.1281
20 | 1.9801 | 0.05677 | -0.0592 | 34.8793

## 133. Re 16M Mach 0.25 (1)
BIGFOIL.COM POLAR EXPORT
NACA66A711
NACA66A711 |  |  |  | Cl Max: | 1.398 | at alpha= | 7.5 | deg
JavaFoil+Calcfoil stall+Eppler ext transition |  |  |  | L/D Max: | 158.177 | at alpha= | 1.5 | deg
Re: | 16000000 |  |  | Cd Min: | 0.00476 | at alpha= | -3 | deg
Mach: | 0.25 |  |  | Cl=0 at alpha= | -5.6293 | deg
|  |  |  | @ Cl=0.1, Cd= | 0.005268
|  |  |  | @ Cl=0.4, Cd= | 0.0052023
|  |  |  | @ Cl=0.6, Cd= | 0.08166
alpha (deg) | Cl | Cd | Cm | Cl/Cd
-15.5 | -0.057 | 0.10936 | -0.059 | -0.522
-15 | -0.054 | 0.10455 | -0.059 | -0.518
-14.5 | -0.051 | 0.10213 | -0.058 | -0.502
-14 | -0.097 | 0.09835 | -0.058 | -0.985
-13.5 | -0.15 | 0.09249 | -0.058 | -1.625
-13 | -0.185 | 0.08577 | -0.059 | -2.158
-12.5 | -0.213 | 0.08226 | -0.059 | -2.592
-12 | -0.236 | 0.07677 | -0.06 | -3.071
-11.5 | -0.252 | 0.07387 | -0.06 | -3.416
-11 | -0.263 | 0.06998 | -0.06 | -3.758
-10.5 | -0.267 | 0.06496 | -0.06 | -4.115
-10 | -0.265 | 0.06151 | -0.061 | -4.307
-9.5 | -0.256 | 0.05752 | -0.061 | -4.447
-9 | -0.24 | 0.05344 | -0.064 | -4.496
-8.5 | -0.218 | 0.04977 | -0.065 | -4.387
-8 | -0.193 | 0.0426 | -0.08 | -4.525
-7.5 | -0.195 | 0.00603 | -0.133 | -32.346
-7 | -0.149 | 0.00591 | -0.134 | -25.144
-6.5 | -0.097 | 0.00578 | -0.135 | -16.879
-6 | -0.043 | 0.00564 | -0.135 | -7.588
-5.5 | 0.015 | 0.00548 | -0.136 | 2.678
-5 | 0.074 | 0.00532 | -0.137 | 13.88
-4.5 | 0.134 | 0.0052 | -0.138 | 25.814
-4 | 0.195 | 0.00507 | -0.139 | 38.534
-3.5 | 0.257 | 0.00499 | -0.14 | 51.556
-3 | 0.319 | 0.00476 | -0.141 | 67.07
-2.5 | 0.382 | 0.00515 | -0.141 | 74.098
-2 | 0.444 | 0.00533 | -0.142 | 83.296
-1.5 | 0.506 | 0.00544 | -0.143 | 93.023
-1 | 0.569 | 0.00562 | -0.144 | 101.304
-0.5 | 0.63 | 0.00577 | -0.145 | 109.237
0 | 0.691 | 0.00512 | -0.146 | 135.01
0.5 | 0.752 | 0.00523 | -0.146 | 143.636
1 | 0.812 | 0.00539 | -0.147 | 150.803
1.5 | 0.873 | 0.00552 | -0.148 | 158.177
2 | 0.933 | 0.00669 | -0.149 | 139.446
2.5 | 0.988 | 0.00689 | -0.15 | 143.368
3 | 1.046 | 0.00723 | -0.15 | 144.637
3.5 | 1.101 | 0.00866 | -0.151 | 127.033
4 | 1.155 | 0.00891 | -0.152 | 129.549
4.5 | 1.207 | 0.00927 | -0.152 | 130.105
5 | 1.256 | 0.00966 | -0.153 | 130.077
5.5 | 1.299 | 0.01008 | -0.154 | 128.867
6 | 1.337 | 0.01049 | -0.154 | 127.422
6.5 | 1.368 | 0.01098 | -0.155 | 124.598
7 | 1.393 | 0.01149 | -0.156 | 121.245
7.5 | 1.398 | 0.01222 | -0.156 | 114.45
8 | 1.389 | 0.01272 | -0.157 | 109.221
8.5 | 1.364 | 0.01341 | -0.158 | 101.757
9 | 1.323 | 0.01423 | -0.158 | 92.972
9.5 | 1.265 | 0.01512 | -0.159 | 83.655
10 | 1.19 | 0.016 | -0.159 | 74.369
10.5 | 1.101 | 0.01705 | -0.16 | 64.528
11 | 0.997 | 0.01827 | -0.16 | 54.558
11.5 | 0.866 | 0.02285 | -0.156 | 37.919
12 | 0.645 | 0.07041 | -0.106 | 9.16
12.5 | 0.532 | 0.08166 | -0.092 | 6.513

## 134. Re 16M Mach 0.25 (2)
BIGFOIL.COM POLAR EXPORT
NACA66A711
NACA66A711 |  |  |  | Cl Max: | 1.828 | at alpha= | 16 | deg
XFOIL ncrit=9 |  |  |  | L/D Max: | 188.119 | at alpha= | 0.5 | deg
Re: | 16000000 |  |  | Cd Min: | 0.15649 | at alpha= | -16.5 | deg
Mach: | 0.25 |  |  | Cl=0 at alpha= | -5.5625 | deg
|  |  |  | @ Cl=0.1, Cd= | 0.0046427
|  |  |  | @ Cl=0.4, Cd= | 0.0041078
|  |  |  | @ Cl=0.6, Cd= | 0.0039421
alpha (deg) | Cl | Cd | Cm | Cl/Cd
-16.5 | -0.2718 | 0.15649 | -0.0886 | -1.7369
-15.5 | -0.2552 | 0.13799 | -0.0976 | -1.8494
-15 | -0.2399 | 0.13117 | -0.1017 | -1.8289
-14.5 | -0.2257 | 0.12431 | -0.1057 | -1.8156
-14 | -0.2076 | 0.11857 | -0.1093 | -1.7509
-13.5 | -0.2547 | 0.09911 | -0.1176 | -2.5699
-12.5 | -0.3127 | 0.07381 | -0.1313 | -4.2366
-12 | -0.3606 | 0.05998 | -0.1399 | -6.012
-11.5 | -0.6949 | 0.01485 | -0.151 | -46.7946
-11 | -0.6539 | 0.01148 | -0.1493 | -56.9599
-10.5 | -0.6003 | 0.00963 | -0.1482 | -62.3364
-10 | -0.5419 | 0.00855 | -0.1474 | -63.3801
-9.5 | -0.481 | 0.00791 | -0.1469 | -60.8091
-9 | -0.42 | 0.00735 | -0.1466 | -57.1429
-8.5 | -0.3595 | 0.00671 | -0.1464 | -53.5768
-8 | -0.2985 | 0.00626 | -0.1463 | -47.6837
-7.5 | -0.237 | 0.00595 | -0.1465 | -39.8319
-7 | -0.1754 | 0.00571 | -0.1468 | -30.718
-6 | -0.0532 | 0.00518 | -0.1476 | -10.2703
-5.5 | 0.0076 | 0.00489 | -0.1482 | 1.5542
-5 | 0.0685 | 0.00472 | -0.1488 | 14.5127
-4.5 | 0.1296 | 0.00457 | -0.1495 | 28.3589
-3.5 | 0.2508 | 0.00432 | -0.1511 | 58.0556
-3 | 0.3115 | 0.00419 | -0.1519 | 74.3437
-2.5 | 0.3716 | 0.00415 | -0.1528 | 89.5422
-2 | 0.4322 | 0.00406 | -0.1537 | 106.4532
-1.5 | 0.4922 | 0.00401 | -0.1546 | 122.7431
-1 | 0.5526 | 0.00395 | -0.1555 | 139.8987
-0.5 | 0.6123 | 0.00394 | -0.1564 | 155.4061
0 | 0.6716 | 0.00393 | -0.1571 | 170.8906
0.5 | 0.7299 | 0.00388 | -0.1578 | 188.1186
2 | 0.8612 | 0.00549 | -0.1518 | 156.867
2.5 | 0.9042 | 0.00617 | -0.1493 | 146.5478
3.5 | 0.9895 | 0.00737 | -0.1439 | 134.2605
4 | 1.0281 | 0.00778 | -0.1403 | 132.1465
4.5 | 1.0691 | 0.00813 | -0.1371 | 131.5006
5 | 1.1112 | 0.00853 | -0.1342 | 130.2696
5.5 | 1.1552 | 0.00891 | -0.1318 | 129.6521
6 | 1.1975 | 0.00939 | -0.1291 | 127.5293
6.5 | 1.2419 | 0.00983 | -0.1268 | 126.3377
7 | 1.2836 | 0.01041 | -0.124 | 123.3045
7.5 | 1.3262 | 0.01096 | -0.1214 | 121.0036
8.5 | 1.4084 | 0.01232 | -0.1158 | 114.3182
9 | 1.4467 | 0.01319 | -0.1125 | 109.6816
9.5 | 1.4848 | 0.01411 | -0.1093 | 105.2303
10 | 1.5225 | 0.01507 | -0.106 | 101.0285
10.5 | 1.5581 | 0.01619 | -0.1025 | 96.2384
11 | 1.5927 | 0.01699 | -0.0987 | 93.7434
11.5 | 1.625 | 0.01843 | -0.0948 | 88.1715
12 | 1.6583 | 0.01991 | -0.0911 | 83.2898
12.5 | 1.6901 | 0.02151 | -0.0874 | 78.5728
13 | 1.7206 | 0.02329 | -0.0837 | 73.8772
13.5 | 1.7477 | 0.02541 | -0.0797 | 68.78
14 | 1.7746 | 0.02767 | -0.0759 | 64.1344
14.5 | 1.7967 | 0.03039 | -0.0718 | 59.1214
15 | 1.8158 | 0.03351 | -0.0677 | 54.1868
15.5 | 1.8278 | 0.0374 | -0.0635 | 48.8717
16 | 1.828 | 0.04264 | -0.0591 | 42.8705
16.5 | 1.8175 | 0.04927 | -0.055 | 36.8886
17 | 1.7959 | 0.05764 | -0.0519 | 31.1572
17.5 | 1.7657 | 0.06779 | -0.0504 | 26.0466
18 | 1.7287 | 0.07982 | -0.0512 | 21.6575
18.5 | 1.6903 | 0.09337 | -0.0547 | 18.1032
19 | 1.6496 | 0.10854 | -0.061 | 15.1981
19.5 | 1.6121 | 0.12431 | -0.0694 | 12.9684
20 | 1.5766 | 0.14066 | -0.0795 | 11.2086

## 135. Re 16M Mach 0.50 (1)
BIGFOIL.COM POLAR EXPORT
NACA66A711
NACA66A711 |  |  |  | Cl Max: | 1.388 | at alpha= | 5.5 | deg
JavaFoil+Calcfoil stall+Eppler ext transition |  |  |  | L/D Max: | 140.57 | at alpha= | 3 | deg
Re: | 16000000 |  |  | Cd Min: | 0.00478 | at alpha= | -2.5 | deg
Mach: | 0.5 |  |  | Cl=0 at alpha= | -5.6395 | deg
|  |  |  | @ Cl=0.1, Cd= | 0.0055422
|  |  |  | @ Cl=0.4, Cd= | 0.004805
|  |  |  | @ Cl=0.6, Cd= | 0.0053489
alpha (deg) | Cl | Cd | Cm | Cl/Cd
-20 | -0.786 | 0.15029 | -0.072 | -5.232
-19.5 | -0.758 | 0.1477 | -0.071 | -5.135
-19 | -0.733 | 0.13693 | -0.074 | -5.354
-18.5 | -0.705 | 0.13145 | -0.073 | -5.367
-18 | -0.679 | 0.12304 | -0.074 | -5.518
-17.5 | -0.653 | 0.11459 | -0.077 | -5.701
-17 | -0.63 | 0.10279 | -0.082 | -6.132
-16.5 | -0.603 | 0.09706 | -0.084 | -6.218
-16 | -0.567 | 0.1127 | -0.07 | -5.032
-15.5 | -0.541 | 0.10604 | -0.072 | -5.098
-15 | -0.514 | 0.09805 | -0.075 | -5.245
-14.5 | -0.488 | 0.0899 | -0.078 | -5.433
-14 | -0.466 | 0.07755 | -0.087 | -6.005
-13.5 | -0.439 | 0.07234 | -0.089 | -6.07
-13 | -0.42 | 0.05774 | -0.1 | -7.271
-12.5 | -0.435 | 0.01783 | -0.128 | -24.376
-12 | -0.349 | 0.07634 | -0.071 | -4.566
-11.5 | -0.321 | 0.07287 | -0.07 | -4.406
-11 | -0.294 | 0.06691 | -0.074 | -4.398
-10.5 | -0.267 | 0.0615 | -0.077 | -4.348
-10 | -0.241 | 0.05605 | -0.082 | -4.297
-9.5 | -0.216 | 0.04854 | -0.092 | -4.443
-9 | -0.228 | 0.00729 | -0.145 | -31.233
-8.5 | -0.195 | 0.00677 | -0.146 | -28.754
-8 | -0.13 | 0.0504 | -0.07 | -2.571
-7.5 | -0.102 | 0.04807 | -0.069 | -2.126
-7 | -0.075 | 0.04363 | -0.073 | -1.72
-6.5 | -0.048 | 0.04063 | -0.075 | -1.176
-6 | -0.031 | 0.03894 | -0.074 | -0.797
-5.5 | 0.012 | 0.0362 | -0.078 | 0.331
-5 | 0.078 | 0.00569 | -0.153 | 13.705
-4.5 | 0.145 | 0.00524 | -0.154 | 27.674
-4 | 0.214 | 0.00514 | -0.155 | 41.678
-3.5 | 0.284 | 0.00496 | -0.156 | 57.262
-3 | 0.355 | 0.00485 | -0.157 | 73.057
-2.5 | 0.425 | 0.00478 | -0.158 | 88.854
-2 | 0.495 | 0.00511 | -0.159 | 96.894
-1.5 | 0.565 | 0.00527 | -0.16 | 107.283
-1 | 0.636 | 0.00543 | -0.161 | 117.218
-0.5 | 0.705 | 0.00636 | -0.162 | 110.753
0 | 0.77 | 0.00663 | -0.162 | 116.288
0.5 | 0.838 | 0.00649 | -0.163 | 129.134
1 | 0.905 | 0.00675 | -0.164 | 134.197
1.5 | 0.973 | 0.00705 | -0.165 | 137.883
2 | 1.04 | 0.00744 | -0.166 | 139.786
2.5 | 1.099 | 0.00782 | -0.166 | 140.487
3 | 1.161 | 0.00826 | -0.167 | 140.57
3.5 | 1.219 | 0.00997 | -0.168 | 122.224
4 | 1.274 | 0.01044 | -0.169 | 122.073
4.5 | 1.324 | 0.01099 | -0.169 | 120.541
5 | 1.367 | 0.01158 | -0.17 | 118.029
5.5 | 1.388 | 0.0122 | -0.171 | 113.806
6 | 1.378 | 0.01299 | -0.172 | 106.09
6.5 | 1.3 | 0.01419 | -0.172 | 91.621
7 | 0.828 | 0.0154 | -0.173 | 53.798
7.5 | 0.86 | 0.01551 | -0.174 | 55.463
8 | 0.891 | 0.01664 | -0.174 | 53.538
8.5 | 0.92 | 0.0178 | -0.175 | 51.721
9 | 0.953 | 0.01742 | -0.176 | 54.722
9.5 | 0.983 | 0.01861 | -0.176 | 52.852
10 | 1.013 | 0.02013 | -0.177 | 50.333
10.5 | 1.039 | 0.02232 | -0.177 | 46.557

## 136. Re 16M Mach 0.50 (2)
BIGFOIL.COM POLAR EXPORT
NACA66A711
NACA66A711 |  |  |  | Cl Max: | 1.4805 | at alpha= | 8.5 | deg
XFOIL ncrit=9 |  |  |  | L/D Max: | 247.562 | at alpha= | 1 | deg
Re: | 16000000 |  |  | Cd Min: | 0.13236 | at alpha= | 13.5 | deg
Mach: | 0.5 |  |  | Cl=0 at alpha= | -99 | deg
|  |  |  | @ Cl=0.1, Cd= | 0.00393
|  |  |  | @ Cl=0.4, Cd= | 0.00393
|  |  |  | @ Cl=0.6, Cd= | 0.00393
alpha (deg) | Cl | Cd | Cm | Cl/Cd
0 | 0.7688 | 0.00393 | -0.1788 | 195.6234
0.5 | 0.8364 | 0.00386 | -0.1797 | 216.6839
1 | 0.9036 | 0.00365 | -0.1807 | 247.5616
1.5 | 0.9385 | 0.00446 | -0.1753 | 210.426
2 | 0.9593 | 0.00544 | -0.1668 | 176.3419
2.5 | 0.9691 | 0.00634 | -0.1555 | 152.8549
3 | 0.9849 | 0.00757 | -0.1462 | 130.1057
3.5 | 1.0125 | 0.00874 | -0.1393 | 115.8467
4 | 1.0469 | 0.00984 | -0.1336 | 106.3923
4.5 | 1.0954 | 0.01054 | -0.1304 | 103.9279
5 | 1.1445 | 0.01127 | -0.1271 | 101.5528
5.5 | 1.1959 | 0.01198 | -0.124 | 99.8247
6 | 1.2444 | 0.01285 | -0.1203 | 96.8405
6.5 | 1.296 | 0.01366 | -0.1168 | 94.8755
7 | 1.3437 | 0.01472 | -0.1125 | 91.284
7.5 | 1.3939 | 0.01576 | -0.1084 | 88.4454
8 | 1.4414 | 0.01704 | -0.1035 | 84.5892
8.5 | 1.4805 | 0.01891 | -0.097 | 78.2919
9 | 1.4794 | 0.0232 | -0.0861 | 63.7672
9.5 | 1.4687 | 0.02953 | -0.0756 | 49.7359
10 | 1.455 | 0.03812 | -0.0671 | 38.1689
10.5 | 1.4221 | 0.04741 | -0.06 | 29.9958
11 | 1.3817 | 0.05796 | -0.0556 | 23.8389
11.5 | 1.3395 | 0.06999 | -0.0545 | 19.1384
12 | 1.2979 | 0.0837 | -0.0573 | 15.5066
13 | 1.2271 | 0.11503 | -0.0736 | 10.6677
13.5 | 1.2036 | 0.13236 | -0.0857 | 9.0934

## 137. Re 18M Mach 0.00 (1)
BIGFOIL.COM POLAR EXPORT
NACA66A711
NACA66A711 |  |  |  | Cl Max: | 1.405 | at alpha= | 8 | deg
JavaFoil+Calcfoil stall+Eppler ext transition |  |  |  | L/D Max: | 163.171 | at alpha= | 2.5 | deg
Re: | 18000000 |  |  | Cd Min: | 0.00502 | at alpha= | -4 | deg
Mach: | 0 |  |  | Cl=0 at alpha= | -5.625 | deg
|  |  |  | @ Cl=0.1, Cd= | 0.0051331
|  |  |  | @ Cl=0.4, Cd= | 0.00535
|  |  |  | @ Cl=0.6, Cd= | 0.005738
alpha (deg) | Cl | Cd | Cm | Cl/Cd
-18 | -0.273 | 0.13772 | -0.054 | -1.98
-17.5 | -0.285 | 0.13165 | -0.054 | -2.165
-17 | -0.298 | 0.12586 | -0.054 | -2.364
-16.5 | -0.31 | 0.1189 | -0.055 | -2.608
-16 | -0.322 | 0.11391 | -0.055 | -2.829
-15.5 | -0.334 | 0.10834 | -0.056 | -3.083
-15 | -0.345 | 0.10284 | -0.056 | -3.355
-14.5 | -0.355 | 0.09813 | -0.056 | -3.616
-14 | -0.363 | 0.0926 | -0.057 | -3.922
-13.5 | -0.367 | 0.08842 | -0.057 | -4.153
-13 | -0.368 | 0.08367 | -0.057 | -4.394
-12.5 | -0.366 | 0.07847 | -0.059 | -4.662
-12 | -0.361 | 0.07394 | -0.059 | -4.881
-11.5 | -0.353 | 0.07014 | -0.06 | -5.033
-11 | -0.342 | 0.06594 | -0.061 | -5.182
-10.5 | -0.327 | 0.06217 | -0.061 | -5.256
-10 | -0.308 | 0.05772 | -0.064 | -5.344
-9.5 | -0.286 | 0.05375 | -0.067 | -5.326
-9 | -0.262 | 0.04709 | -0.076 | -5.572
-8.5 | -0.284 | 0.00622 | -0.127 | -45.637
-8 | -0.243 | 0.00599 | -0.128 | -40.482
-7.5 | -0.197 | 0.0058 | -0.129 | -33.988
-7 | -0.148 | 0.00573 | -0.129 | -25.881
-6.5 | -0.096 | 0.00559 | -0.13 | -17.252
-6 | -0.042 | 0.00543 | -0.131 | -7.733
-5.5 | 0.014 | 0.00528 | -0.132 | 2.716
-5 | 0.072 | 0.00519 | -0.133 | 13.876
-4.5 | 0.131 | 0.00507 | -0.134 | 25.756
-4 | 0.19 | 0.00502 | -0.135 | 37.822
-3.5 | 0.25 | 0.00527 | -0.135 | 47.353
-3 | 0.31 | 0.00524 | -0.136 | 59.106
-2.5 | 0.37 | 0.00531 | -0.137 | 69.633
-2 | 0.43 | 0.00539 | -0.138 | 79.855
-1.5 | 0.49 | 0.00552 | -0.139 | 88.802
-1 | 0.551 | 0.00563 | -0.139 | 97.895
-0.5 | 0.61 | 0.00576 | -0.14 | 105.939
0 | 0.669 | 0.00558 | -0.141 | 119.8
0.5 | 0.728 | 0.00525 | -0.142 | 138.728
1 | 0.787 | 0.00537 | -0.143 | 146.637
1.5 | 0.846 | 0.0055 | -0.143 | 153.706
2 | 0.904 | 0.0057 | -0.144 | 158.627
2.5 | 0.958 | 0.00587 | -0.145 | 163.171
3 | 1.014 | 0.00699 | -0.146 | 145.012
3.5 | 1.069 | 0.00816 | -0.146 | 130.985
4 | 1.122 | 0.00845 | -0.147 | 132.698
4.5 | 1.173 | 0.00879 | -0.148 | 133.522
5 | 1.223 | 0.00914 | -0.148 | 133.706
5.5 | 1.267 | 0.00952 | -0.149 | 133.165
6 | 1.308 | 0.00978 | -0.15 | 133.78
6.5 | 1.344 | 0.01018 | -0.15 | 132.101
7 | 1.376 | 0.0106 | -0.151 | 129.817
7.5 | 1.395 | 0.01111 | -0.152 | 125.601
8 | 1.405 | 0.01158 | -0.152 | 121.263
8.5 | 1.405 | 0.01219 | -0.153 | 115.303
9 | 1.397 | 0.01277 | -0.154 | 109.424
9.5 | 1.38 | 0.01337 | -0.154 | 103.216
10 | 1.354 | 0.01411 | -0.155 | 95.94
10.5 | 1.32 | 0.01475 | -0.155 | 89.508
11 | 1.279 | 0.01571 | -0.156 | 81.421
11.5 | 1.234 | 0.01634 | -0.156 | 75.497
12 | 1.183 | 0.01716 | -0.157 | 68.947
12.5 | 1.128 | 0.01827 | -0.157 | 61.777
13 | 1.073 | 0.01914 | -0.157 | 56.064

## 138. Re 18M Mach 0.00 (2)
BIGFOIL.COM POLAR EXPORT
NACA66A711
NACA66A711 |  |  |  | Cl Max: | 2.0075 | at alpha= | 20 | deg
XFOIL ncrit=9 |  |  |  | L/D Max: | 166.516 | at alpha= | 0.5 | deg
Re: | 18000000 |  |  | Cd Min: | 0.05051 | at alpha= | 20 | deg
Mach: | 0 |  |  | Cl=0 at alpha= | -5.5911 | deg
|  |  |  | @ Cl=0.1, Cd= | 0.0044951
|  |  |  | @ Cl=0.4, Cd= | 0.0040264
|  |  |  | @ Cl=0.6, Cd= | 0.003936
alpha (deg) | Cl | Cd | Cm | Cl/Cd
-18.5 | -1.0939 | 0.03313 | -0.1488 | -33.0184
-18 | -1.1556 | 0.02557 | -0.1474 | -45.1936
-17.5 | -1.158 | 0.02374 | -0.1427 | -48.7784
-17 | -1.1597 | 0.02096 | -0.1377 | -55.3292
-16.5 | -1.1389 | 0.01849 | -0.1354 | -61.5955
-16 | -1.107 | 0.01652 | -0.1339 | -67.0097
-15.5 | -1.0679 | 0.01496 | -0.1331 | -71.3837
-15 | -1.0255 | 0.01352 | -0.1325 | -75.8506
-14.5 | -0.9779 | 0.01255 | -0.1324 | -77.9203
-14 | -0.9286 | 0.01169 | -0.1324 | -79.4354
-13.5 | -0.8779 | 0.01093 | -0.1325 | -80.3202
-13 | -0.8265 | 0.0102 | -0.1327 | -81.0294
-12.5 | -0.7747 | 0.00943 | -0.1329 | -82.1527
-12 | -0.7222 | 0.00868 | -0.1332 | -83.2028
-11.5 | -0.6681 | 0.00815 | -0.1337 | -81.9755
-11 | -0.6133 | 0.00773 | -0.1342 | -79.3402
-10.5 | -0.5578 | 0.00733 | -0.1348 | -76.0982
-10 | -0.5022 | 0.00698 | -0.1353 | -71.9484
-9.5 | -0.4461 | 0.00663 | -0.136 | -67.2851
-9 | -0.3905 | 0.00621 | -0.1366 | -62.8824
-8.5 | -0.3338 | 0.00592 | -0.1373 | -56.3851
-8 | -0.2769 | 0.00569 | -0.138 | -48.6643
-7.5 | -0.2196 | 0.00548 | -0.1388 | -40.073
-7 | -0.1621 | 0.00529 | -0.1396 | -30.6427
-6.5 | -0.1048 | 0.00511 | -0.1404 | -20.5088
-6 | -0.0471 | 0.00488 | -0.1412 | -9.6516
-5.5 | 0.0105 | 0.00466 | -0.1421 | 2.2532
-4 | 0.1842 | 0.00434 | -0.1447 | 42.4424
-3.5 | 0.2422 | 0.0042 | -0.1455 | 57.6667
-3 | 0.2999 | 0.00413 | -0.1464 | 72.615
-2 | 0.4158 | 0.00401 | -0.1481 | 103.6908
-1.5 | 0.474 | 0.00393 | -0.1491 | 120.6107
-1 | 0.5316 | 0.00392 | -0.1499 | 135.6122
-0.5 | 0.5888 | 0.00392 | -0.1507 | 150.2041
0 | 0.6447 | 0.004 | -0.1512 | 161.175
0.5 | 0.6977 | 0.00419 | -0.1512 | 166.5155
1 | 0.7466 | 0.00455 | -0.1505 | 164.0879
1.5 | 0.7859 | 0.0054 | -0.1481 | 145.537
2 | 0.8333 | 0.0055 | -0.1473 | 151.5091
2.5 | 0.8785 | 0.0061 | -0.1458 | 144.0164
3 | 0.9248 | 0.0066 | -0.1444 | 140.1212
3.5 | 0.9713 | 0.00707 | -0.143 | 137.3833
4 | 1.0188 | 0.00744 | -0.1419 | 136.9355
4.5 | 1.0674 | 0.00772 | -0.1409 | 138.2642
5 | 1.1149 | 0.00802 | -0.1398 | 139.015
5.5 | 1.1583 | 0.00828 | -0.1378 | 139.8913
6 | 1.1954 | 0.00864 | -0.1345 | 138.3565
6.5 | 1.236 | 0.00899 | -0.132 | 137.4861
7 | 1.2755 | 0.00943 | -0.1294 | 135.2598
7.5 | 1.3163 | 0.00985 | -0.1272 | 133.6345
8 | 1.3561 | 0.01033 | -0.1248 | 131.2778
8.5 | 1.3943 | 0.01091 | -0.1223 | 127.8002
9 | 1.4331 | 0.01149 | -0.1199 | 124.7258
9.5 | 1.4695 | 0.01219 | -0.1172 | 120.5496
10 | 1.5053 | 0.01297 | -0.1145 | 116.0601
10.5 | 1.542 | 0.01371 | -0.1121 | 112.4726
11 | 1.5752 | 0.01419 | -0.109 | 111.0078
11.5 | 1.6085 | 0.01521 | -0.1062 | 105.7528
12 | 1.6401 | 0.0163 | -0.1032 | 100.6196
12.5 | 1.6734 | 0.01732 | -0.1007 | 96.6166
13 | 1.7061 | 0.0184 | -0.0981 | 92.7228
13.5 | 1.7361 | 0.01967 | -0.0953 | 88.2613
14 | 1.7672 | 0.02091 | -0.0928 | 84.5146
14.5 | 1.7949 | 0.02238 | -0.09 | 80.2011
15 | 1.8225 | 0.02391 | -0.0873 | 76.2233
15.5 | 1.8502 | 0.02548 | -0.0848 | 72.6138
16 | 1.874 | 0.02738 | -0.082 | 68.4441
16.5 | 1.8961 | 0.02947 | -0.0792 | 64.34
17 | 1.918 | 0.03165 | -0.0766 | 60.6003
17.5 | 1.9392 | 0.03398 | -0.0742 | 57.0689
18 | 1.9568 | 0.03667 | -0.0717 | 53.3624
18.5 | 1.9727 | 0.03964 | -0.0693 | 49.7654
19 | 1.9858 | 0.04298 | -0.067 | 46.2029
19.5 | 1.9979 | 0.04653 | -0.065 | 42.9379
20 | 2.0075 | 0.05051 | -0.0632 | 39.7446

## 139. Re 18M Mach 0.10 (1)
BIGFOIL.COM POLAR EXPORT
NACA66A711
NACA66A711 |  |  |  | Cl Max: | 1.404 | at alpha= | 8 | deg
JavaFoil+Calcfoil stall+Eppler ext transition |  |  |  | L/D Max: | 164.367 | at alpha= | 2.5 | deg
Re: | 18000000 |  |  | Cd Min: | 0.00503 | at alpha= | -4 | deg
Mach: | 0.1 |  |  | Cl=0 at alpha= | -5.625 | deg
|  |  |  | @ Cl=0.1, Cd= | 0.0051578
|  |  |  | @ Cl=0.4, Cd= | 0.0053627
|  |  |  | @ Cl=0.6, Cd= | 0.0057773
alpha (deg) | Cl | Cd | Cm | Cl/Cd
-17.5 | -0.246 | 0.13336 | -0.054 | -1.843
-17 | -0.26 | 0.12706 | -0.055 | -2.046
-16.5 | -0.274 | 0.12167 | -0.055 | -2.255
-16 | -0.289 | 0.11478 | -0.055 | -2.516
-15.5 | -0.303 | 0.10873 | -0.056 | -2.786
-15 | -0.316 | 0.10485 | -0.056 | -3.017
-14.5 | -0.329 | 0.0983 | -0.057 | -3.347
-14 | -0.34 | 0.09298 | -0.057 | -3.658
-13.5 | -0.347 | 0.08849 | -0.057 | -3.921
-13 | -0.35 | 0.08448 | -0.057 | -4.144
-12.5 | -0.351 | 0.07882 | -0.059 | -4.451
-12 | -0.349 | 0.07421 | -0.059 | -4.696
-11.5 | -0.343 | 0.07033 | -0.059 | -4.874
-11 | -0.334 | 0.06659 | -0.06 | -5.01
-10.5 | -0.321 | 0.06242 | -0.061 | -5.138
-10 | -0.304 | 0.05819 | -0.064 | -5.223
-9.5 | -0.283 | 0.05449 | -0.065 | -5.193
-9 | -0.258 | 0.05068 | -0.068 | -5.093
-8.5 | -0.283 | 0.00632 | -0.127 | -44.775
-8 | -0.242 | 0.00602 | -0.128 | -40.198
-7.5 | -0.197 | 0.00588 | -0.129 | -33.54
-7 | -0.148 | 0.00571 | -0.13 | -25.997
-6.5 | -0.097 | 0.00557 | -0.131 | -17.336
-6 | -0.042 | 0.00544 | -0.132 | -7.749
-5.5 | 0.014 | 0.00529 | -0.133 | 2.724
-5 | 0.072 | 0.00521 | -0.134 | 13.856
-4.5 | 0.131 | 0.0051 | -0.134 | 25.714
-4 | 0.191 | 0.00503 | -0.135 | 37.926
-3.5 | 0.251 | 0.00525 | -0.136 | 47.796
-3 | 0.311 | 0.00521 | -0.137 | 59.67
-2.5 | 0.372 | 0.00533 | -0.138 | 69.77
-2 | 0.432 | 0.0054 | -0.138 | 79.979
-1.5 | 0.493 | 0.00556 | -0.139 | 88.522
-1 | 0.554 | 0.00567 | -0.14 | 97.719
-0.5 | 0.614 | 0.00581 | -0.141 | 105.655
0 | 0.672 | 0.0056 | -0.142 | 119.975
0.5 | 0.732 | 0.00527 | -0.143 | 138.934
1 | 0.791 | 0.00542 | -0.143 | 145.956
1.5 | 0.85 | 0.00554 | -0.144 | 153.469
2 | 0.909 | 0.00575 | -0.145 | 158.001
2.5 | 0.963 | 0.00586 | -0.146 | 164.367
3 | 1.019 | 0.00704 | -0.146 | 144.8
3.5 | 1.074 | 0.00821 | -0.147 | 130.715
4 | 1.127 | 0.00853 | -0.148 | 132.107
4.5 | 1.178 | 0.00884 | -0.148 | 133.282
5 | 1.228 | 0.0092 | -0.149 | 133.514
5.5 | 1.272 | 0.00958 | -0.15 | 132.875
6 | 1.313 | 0.00987 | -0.151 | 132.988
6.5 | 1.349 | 0.01026 | -0.151 | 131.428
7 | 1.379 | 0.01072 | -0.152 | 128.644
7.5 | 1.397 | 0.01122 | -0.152 | 124.516
8 | 1.404 | 0.01176 | -0.153 | 119.352
8.5 | 1.402 | 0.01232 | -0.154 | 113.804
9 | 1.39 | 0.01293 | -0.154 | 107.498
9.5 | 1.368 | 0.01355 | -0.155 | 100.945
10 | 1.337 | 0.01426 | -0.155 | 93.788
10.5 | 1.298 | 0.01497 | -0.156 | 86.7
11 | 1.251 | 0.0158 | -0.156 | 79.179
11.5 | 1.198 | 0.01667 | -0.157 | 71.871
12 | 1.141 | 0.0176 | -0.157 | 64.821
12.5 | 1.079 | 0.01878 | -0.157 | 57.478
13 | 1.017 | 0.01979 | -0.158 | 51.408

## 140. Re 18M Mach 0.10 (2)
BIGFOIL.COM POLAR EXPORT
NACA66A711
NACA66A711 |  |  |  | Cl Max: | 1.9947 | at alpha= | 20 | deg
XFOIL ncrit=9 |  |  |  | L/D Max: | 167.943 | at alpha= | 0.5 | deg
Re: | 18000000 |  |  | Cd Min: | 0.05512 | at alpha= | 20 | deg
Mach: | 0.1 |  |  | Cl=0 at alpha= | -5.5869 | deg
|  |  |  | @ Cl=0.1, Cd= | 0.0044951
|  |  |  | @ Cl=0.4, Cd= | 0.0040288
|  |  |  | @ Cl=0.6, Cd= | 0.0039309
alpha (deg) | Cl | Cd | Cm | Cl/Cd
-17 | -1.0099 | 0.03037 | -0.153 | -33.2532
-16.5 | -1.0662 | 0.02522 | -0.1469 | -42.276
-16 | -1.0685 | 0.02199 | -0.1423 | -48.5903
-15.5 | -1.0522 | 0.01879 | -0.1396 | -55.9979
-15 | -1.0248 | 0.01593 | -0.1377 | -64.3315
-14.5 | -0.9837 | 0.01415 | -0.1367 | -69.5194
-14 | -0.9381 | 0.01269 | -0.1361 | -73.9243
-13.5 | -0.8881 | 0.01169 | -0.1358 | -75.9709
-13 | -0.8363 | 0.01083 | -0.1357 | -77.2207
-12.5 | -0.7832 | 0.01007 | -0.1357 | -77.7756
-12 | -0.7301 | 0.00923 | -0.1357 | -79.1008
-11.5 | -0.6764 | 0.00845 | -0.1359 | -80.0473
-11 | -0.621 | 0.00793 | -0.1362 | -78.3102
-10.5 | -0.5647 | 0.00749 | -0.1366 | -75.3939
-10 | -0.5083 | 0.00711 | -0.137 | -71.4909
-9.5 | -0.4514 | 0.00676 | -0.1375 | -66.7751
-9 | -0.3949 | 0.00634 | -0.138 | -62.2871
-8.5 | -0.3377 | 0.00598 | -0.1386 | -56.4716
-8 | -0.2801 | 0.00575 | -0.1392 | -48.713
-7.5 | -0.2222 | 0.00552 | -0.1399 | -40.2536
-7 | -0.1642 | 0.00533 | -0.1407 | -30.8068
-6 | -0.048 | 0.00491 | -0.1422 | -9.776
-5.5 | 0.0101 | 0.00468 | -0.143 | 2.1581
-3.5 | 0.2435 | 0.0042 | -0.1464 | 57.9762
-3 | 0.3016 | 0.00413 | -0.1472 | 73.0266
-2 | 0.4183 | 0.00401 | -0.149 | 104.3142
-1.5 | 0.4768 | 0.00393 | -0.1499 | 121.3232
-1 | 0.5348 | 0.00392 | -0.1508 | 136.4286
-0.5 | 0.5923 | 0.00392 | -0.1515 | 151.0969
0 | 0.6487 | 0.004 | -0.1521 | 162.175
0.5 | 0.702 | 0.00418 | -0.1521 | 167.9426
1 | 0.7513 | 0.00452 | -0.1514 | 166.2168
1.5 | 0.7903 | 0.00539 | -0.1489 | 146.6234
2.5 | 0.8825 | 0.00611 | -0.1463 | 144.4354
3 | 0.9287 | 0.00663 | -0.1448 | 140.0754
3.5 | 0.9748 | 0.0071 | -0.1433 | 137.2958
4 | 1.0224 | 0.00748 | -0.1421 | 136.6845
4.5 | 1.0708 | 0.00777 | -0.141 | 137.8121
5 | 1.1179 | 0.00806 | -0.1397 | 138.6973
5.5 | 1.1575 | 0.00833 | -0.1367 | 138.9556
6 | 1.1963 | 0.00871 | -0.1337 | 137.3479
6.5 | 1.2375 | 0.00907 | -0.1313 | 136.4388
7 | 1.2773 | 0.00954 | -0.1286 | 133.8889
7.5 | 1.3184 | 0.00998 | -0.1263 | 132.1042
8 | 1.3591 | 0.01047 | -0.1241 | 129.809
8.5 | 1.3975 | 0.01107 | -0.1214 | 126.2421
9 | 1.4353 | 0.01172 | -0.1188 | 122.4659
9.5 | 1.4733 | 0.01241 | -0.1162 | 118.7188
10.5 | 1.5456 | 0.01401 | -0.1108 | 110.3212
11 | 1.5794 | 0.01452 | -0.1076 | 108.7741
11.5 | 1.6102 | 0.0157 | -0.1043 | 102.5605
12 | 1.6452 | 0.0167 | -0.1017 | 98.515
12.5 | 1.6778 | 0.0178 | -0.0989 | 94.2584
13 | 1.7105 | 0.01896 | -0.0962 | 90.2162
13.5 | 1.741 | 0.02028 | -0.0933 | 85.8481
14 | 1.7703 | 0.0217 | -0.0904 | 81.5806
14.5 | 1.8 | 0.02317 | -0.0877 | 77.6867
15 | 1.8267 | 0.02485 | -0.0847 | 73.5091
15.5 | 1.8529 | 0.02664 | -0.0819 | 69.5533
16 | 1.8772 | 0.02865 | -0.0791 | 65.5218
16.5 | 1.8992 | 0.0309 | -0.0762 | 61.4628
17 | 1.9209 | 0.03327 | -0.0735 | 57.7367
17.5 | 1.9404 | 0.03588 | -0.0709 | 54.0803
18 | 1.9566 | 0.03892 | -0.0683 | 50.2724
18.5 | 1.9709 | 0.04226 | -0.0658 | 46.6375
19 | 1.9812 | 0.04609 | -0.0635 | 42.9855
19.5 | 1.9901 | 0.05028 | -0.0614 | 39.5804
20 | 1.9947 | 0.05512 | -0.0597 | 36.1883

## 141. Re 18M Mach 0.25 (1)
BIGFOIL.COM POLAR EXPORT
NACA66A711
NACA66A711 |  |  |  | Cl Max: | 1.399 | at alpha= | 7.5 | deg
JavaFoil+Calcfoil stall+Eppler ext transition |  |  |  | L/D Max: | 155.996 | at alpha= | 1.5 | deg
Re: | 18000000 |  |  | Cd Min: | 0.00504 | at alpha= | -3.5 | deg
Mach: | 0.25 |  |  | Cl=0 at alpha= | -5.6293 | deg
|  |  |  | @ Cl=0.1, Cd= | 0.0051937
|  |  |  | @ Cl=0.4, Cd= | 0.0053632
|  |  |  | @ Cl=0.6, Cd= | 0.08
alpha (deg) | Cl | Cd | Cm | Cl/Cd
-15.5 | -0.057 | 0.10873 | -0.059 | -0.525
-15 | -0.054 | 0.10385 | -0.059 | -0.522
-14.5 | -0.051 | 0.10003 | -0.058 | -0.513
-14 | -0.097 | 0.09754 | -0.058 | -0.993
-13.5 | -0.15 | 0.09208 | -0.058 | -1.632
-13 | -0.185 | 0.08589 | -0.059 | -2.156
-12.5 | -0.213 | 0.0822 | -0.059 | -2.594
-12 | -0.236 | 0.07601 | -0.06 | -3.102
-11.5 | -0.252 | 0.0735 | -0.059 | -3.433
-11 | -0.263 | 0.06979 | -0.06 | -3.769
-10.5 | -0.267 | 0.06468 | -0.061 | -4.134
-10 | -0.265 | 0.06087 | -0.061 | -4.353
-9.5 | -0.256 | 0.05727 | -0.062 | -4.468
-9 | -0.24 | 0.05309 | -0.064 | -4.527
-8.5 | -0.218 | 0.04975 | -0.066 | -4.39
-8 | -0.191 | 0.04538 | -0.072 | -4.213
-7.5 | -0.195 | 0.00598 | -0.133 | -32.622
-7 | -0.149 | 0.00584 | -0.134 | -25.434
-6.5 | -0.097 | 0.00568 | -0.135 | -17.175
-6 | -0.043 | 0.00553 | -0.135 | -7.735
-5.5 | 0.015 | 0.00539 | -0.136 | 2.719
-5 | 0.074 | 0.00525 | -0.137 | 14.057
-4.5 | 0.134 | 0.00512 | -0.138 | 26.196
-4 | 0.195 | 0.00505 | -0.139 | 38.648
-3.5 | 0.257 | 0.00504 | -0.14 | 50.995
-3 | 0.319 | 0.00524 | -0.141 | 60.973
-2.5 | 0.382 | 0.00534 | -0.141 | 71.411
-2 | 0.444 | 0.00542 | -0.142 | 81.838
-1.5 | 0.506 | 0.00558 | -0.143 | 90.629
-1 | 0.569 | 0.00571 | -0.144 | 99.642
-0.5 | 0.63 | 0.00587 | -0.145 | 107.391
0 | 0.691 | 0.00525 | -0.146 | 131.455
0.5 | 0.752 | 0.00532 | -0.146 | 141.333
1 | 0.812 | 0.00546 | -0.147 | 148.706
1.5 | 0.873 | 0.0056 | -0.148 | 155.996
2 | 0.934 | 0.00683 | -0.149 | 136.769
2.5 | 0.989 | 0.00705 | -0.15 | 140.222
3 | 1.046 | 0.00724 | -0.15 | 144.488
3.5 | 1.101 | 0.0085 | -0.151 | 129.592
4 | 1.155 | 0.00882 | -0.152 | 130.926
4.5 | 1.207 | 0.0091 | -0.152 | 132.681
5 | 1.257 | 0.00949 | -0.153 | 132.429
5.5 | 1.3 | 0.00988 | -0.154 | 131.555
6 | 1.337 | 0.01028 | -0.154 | 130.08
6.5 | 1.369 | 0.01077 | -0.155 | 127.068
7 | 1.393 | 0.01128 | -0.156 | 123.459
7.5 | 1.399 | 0.01196 | -0.156 | 116.952
8 | 1.39 | 0.01246 | -0.157 | 111.505
8.5 | 1.365 | 0.01319 | -0.158 | 103.446
9 | 1.323 | 0.01405 | -0.158 | 94.204
9.5 | 1.265 | 0.01474 | -0.159 | 85.83
10 | 1.191 | 0.01563 | -0.159 | 76.218
10.5 | 1.102 | 0.0166 | -0.16 | 66.372
11 | 0.998 | 0.01777 | -0.16 | 56.184
11.5 | 0.88 | 0.01971 | -0.159 | 44.647
12 | 0.756 | 0.02226 | -0.158 | 33.95
12.5 | 0.533 | 0.08 | -0.096 | 6.666

## 142. Re 18M Mach 0.25 (2)
BIGFOIL.COM POLAR EXPORT
NACA66A711
NACA66A711 |  |  |  | Cl Max: | 1.8451 | at alpha= | 16 | deg
XFOIL ncrit=9 |  |  |  | L/D Max: | 179.039 | at alpha= | 0.5 | deg
Re: | 18000000 |  |  | Cd Min: | 0.15607 | at alpha= | -16.5 | deg
Mach: | 0.25 |  |  | Cl=0 at alpha= | -5.561 | deg
|  |  |  | @ Cl=0.1, Cd= | 0.0045378
|  |  |  | @ Cl=0.4, Cd= | 0.0040297
|  |  |  | @ Cl=0.6, Cd= | 0.0039041
alpha (deg) | Cl | Cd | Cm | Cl/Cd
-16.5 | -0.2717 | 0.15607 | -0.0889 | -1.7409
-16 | -0.2503 | 0.15079 | -0.0929 | -1.6599
-15.5 | -0.2543 | 0.13787 | -0.098 | -1.8445
-15 | -0.2403 | 0.13069 | -0.1021 | -1.8387
-14 | -0.2359 | 0.11174 | -0.1116 | -2.1112
-13.5 | -0.2601 | 0.09785 | -0.1184 | -2.6582
-13 | -0.3105 | 0.08123 | -0.1273 | -3.8225
-12.5 | -0.326 | 0.07156 | -0.133 | -4.5556
-12 | -0.3779 | 0.05729 | -0.142 | -6.5963
-11.5 | -0.7075 | 0.01316 | -0.1506 | -53.7614
-11 | -0.658 | 0.01084 | -0.1491 | -60.7011
-10.5 | -0.602 | 0.00937 | -0.1481 | -64.2476
-10 | -0.5436 | 0.00826 | -0.1473 | -65.8111
-9.5 | -0.4825 | 0.00764 | -0.1468 | -63.1545
-9 | -0.4212 | 0.00711 | -0.1465 | -59.2405
-8.5 | -0.3601 | 0.00658 | -0.1463 | -54.7264
-8 | -0.2992 | 0.0061 | -0.1463 | -49.0492
-7.5 | -0.2375 | 0.00578 | -0.1465 | -41.09
-7 | -0.176 | 0.00556 | -0.1468 | -31.6547
-6.5 | -0.1146 | 0.00532 | -0.1472 | -21.5414
-6 | -0.0533 | 0.0051 | -0.1477 | -10.451
-5.5 | 0.0074 | 0.00481 | -0.1482 | 1.5385
-5 | 0.0685 | 0.00461 | -0.1488 | 14.859
-4.5 | 0.1296 | 0.00447 | -0.1496 | 28.9933
-3.5 | 0.2511 | 0.00424 | -0.1512 | 59.2217
-3 | 0.3113 | 0.00414 | -0.1519 | 75.1932
-2.5 | 0.3719 | 0.00406 | -0.1528 | 91.601
-1.5 | 0.4926 | 0.00393 | -0.1547 | 125.3435
-1 | 0.5524 | 0.00392 | -0.1555 | 140.9184
-0.5 | 0.6121 | 0.0039 | -0.1564 | 156.9487
0 | 0.671 | 0.00394 | -0.1571 | 170.3046
0.5 | 0.7269 | 0.00406 | -0.1572 | 179.0394
1 | 0.7779 | 0.00436 | -0.1566 | 178.4174
1.5 | 0.8141 | 0.00536 | -0.1531 | 151.8843
2 | 0.8601 | 0.00556 | -0.1516 | 154.6942
2.5 | 0.9036 | 0.00621 | -0.1492 | 145.5072
3 | 0.9492 | 0.00673 | -0.1471 | 141.0401
3.5 | 0.9921 | 0.0073 | -0.1445 | 135.9041
4 | 1.0349 | 0.00767 | -0.1417 | 134.9283
4.5 | 1.0752 | 0.00798 | -0.1383 | 134.7368
5 | 1.1175 | 0.00835 | -0.1354 | 133.8323
5.5 | 1.1611 | 0.00873 | -0.1329 | 133.0011
6 | 1.2041 | 0.00918 | -0.1303 | 131.1656
6.5 | 1.2479 | 0.00962 | -0.1279 | 129.7193
7 | 1.2894 | 0.01019 | -0.125 | 126.5358
7.5 | 1.3329 | 0.01071 | -0.1225 | 124.4538
8 | 1.3737 | 0.01137 | -0.1196 | 120.8179
8.5 | 1.4143 | 0.01207 | -0.1167 | 117.1748
9 | 1.4531 | 0.01291 | -0.1135 | 112.5562
9.5 | 1.4912 | 0.01381 | -0.1102 | 107.9797
10 | 1.5288 | 0.01477 | -0.1069 | 103.5071
10.5 | 1.5652 | 0.01586 | -0.1035 | 98.6885
11 | 1.599 | 0.01665 | -0.0995 | 96.036
11.5 | 1.6324 | 0.01802 | -0.0957 | 90.5882
12 | 1.6671 | 0.01938 | -0.0923 | 86.0217
12.5 | 1.6994 | 0.02092 | -0.0885 | 81.2333
13 | 1.7316 | 0.02258 | -0.0849 | 76.6873
13.5 | 1.7594 | 0.02462 | -0.0809 | 71.4622
14 | 1.7861 | 0.02682 | -0.077 | 66.5958
14.5 | 1.8091 | 0.02943 | -0.0729 | 61.4713
15 | 1.8291 | 0.03242 | -0.0688 | 56.4189
15.5 | 1.8435 | 0.03606 | -0.0646 | 51.1231
16 | 1.8451 | 0.04107 | -0.06 | 44.9257
16.5 | 1.8372 | 0.04734 | -0.0558 | 38.8086
17 | 1.8164 | 0.05543 | -0.0523 | 32.7693
17.5 | 1.7873 | 0.06521 | -0.0504 | 27.4084
18 | 1.7509 | 0.07687 | -0.0506 | 22.7774
18.5 | 1.7128 | 0.09007 | -0.0535 | 19.0163
19 | 1.672 | 0.1049 | -0.0591 | 15.939
19.5 | 1.6345 | 0.1204 | -0.0669 | 13.5756
20 | 1.5986 | 0.1365 | -0.0766 | 11.7114

## 143. Re 18M Mach 0.50 (1)
BIGFOIL.COM POLAR EXPORT
NACA66A711
NACA66A711 |  |  |  | Cl Max: | 1.389 | at alpha= | 5.5 | deg
JavaFoil+Calcfoil stall+Eppler ext transition |  |  |  | L/D Max: | 140.988 | at alpha= | 3 | deg
Re: | 18000000 |  |  | Cd Min: | 0.00496 | at alpha= | -3.5 | deg
Mach: | 0.5 |  |  | Cl=0 at alpha= | -5.6395 | deg
|  |  |  | @ Cl=0.1, Cd= | 0.0054652
|  |  |  | @ Cl=0.4, Cd= | 0.0053429
|  |  |  | @ Cl=0.6, Cd= | 0.0054989
alpha (deg) | Cl | Cd | Cm | Cl/Cd
-20 | -0.786 | 0.15533 | -0.072 | -5.062
-19.5 | -0.758 | 0.15267 | -0.071 | -4.967
-19 | -0.732 | 0.14287 | -0.073 | -5.126
-18.5 | -0.704 | 0.1379 | -0.072 | -5.107
-18 | -0.677 | 0.12986 | -0.072 | -5.216
-17.5 | -0.651 | 0.1218 | -0.074 | -5.345
-17 | -0.625 | 0.11404 | -0.075 | -5.478
-16.5 | -0.598 | 0.10636 | -0.077 | -5.626
-16 | -0.567 | 0.11306 | -0.071 | -5.018
-15.5 | -0.541 | 0.10452 | -0.073 | -5.174
-15 | -0.514 | 0.09667 | -0.075 | -5.322
-14.5 | -0.489 | 0.08886 | -0.079 | -5.501
-14 | -0.467 | 0.07524 | -0.089 | -6.211
-13.5 | -0.441 | 0.06979 | -0.091 | -6.317
-13 | -0.426 | 0.05063 | -0.105 | -8.413
-12.5 | -0.438 | 0.01562 | -0.129 | -28.066
-12 | -0.349 | 0.07625 | -0.072 | -4.573
-11.5 | -0.321 | 0.07207 | -0.07 | -4.455
-11 | -0.294 | 0.06659 | -0.074 | -4.42
-10.5 | -0.268 | 0.06077 | -0.078 | -4.404
-10 | -0.241 | 0.05522 | -0.084 | -4.369
-9.5 | -0.218 | 0.04503 | -0.098 | -4.835
-9 | -0.229 | 0.00723 | -0.145 | -31.621
-8.5 | -0.195 | 0.00668 | -0.146 | -29.178
-8 | -0.13 | 0.04993 | -0.071 | -2.595
-7.5 | -0.102 | 0.04764 | -0.069 | -2.145
-7 | -0.075 | 0.0435 | -0.074 | -1.725
-6.5 | -0.048 | 0.0404 | -0.076 | -1.183
-6 | -0.031 | 0.03886 | -0.074 | -0.799
-5.5 | 0.012 | 0.03584 | -0.08 | 0.335
-5 | 0.078 | 0.00559 | -0.153 | 13.943
-4.5 | 0.145 | 0.00521 | -0.154 | 27.842
-4 | 0.214 | 0.00505 | -0.155 | 42.398
-3.5 | 0.284 | 0.00496 | -0.156 | 57.288
-3 | 0.355 | 0.00515 | -0.157 | 68.79
-2.5 | 0.425 | 0.00545 | -0.158 | 77.92
-2 | 0.495 | 0.00529 | -0.159 | 93.551
-1.5 | 0.565 | 0.00542 | -0.16 | 104.388
-1 | 0.636 | 0.00558 | -0.161 | 114.025
-0.5 | 0.705 | 0.0065 | -0.162 | 108.481
0 | 0.77 | 0.00677 | -0.162 | 113.839
0.5 | 0.838 | 0.00661 | -0.163 | 126.738
1 | 0.906 | 0.00688 | -0.164 | 131.638
1.5 | 0.973 | 0.00723 | -0.165 | 134.526
2 | 1.04 | 0.00764 | -0.166 | 136.022
2.5 | 1.099 | 0.0078 | -0.167 | 140.838
3 | 1.161 | 0.00823 | -0.167 | 140.988
3.5 | 1.22 | 0.00978 | -0.168 | 124.654
4 | 1.275 | 0.01024 | -0.169 | 124.44
4.5 | 1.325 | 0.01076 | -0.17 | 123.07
5 | 1.368 | 0.01135 | -0.17 | 120.518
5.5 | 1.389 | 0.01199 | -0.171 | 115.797
6 | 1.379 | 0.01274 | -0.172 | 108.213
6.5 | 1.301 | 0.01394 | -0.172 | 93.363
7 | 0.829 | 0.01513 | -0.173 | 54.796
7.5 | 0.861 | 0.01518 | -0.174 | 56.675
8 | 0.891 | 0.01629 | -0.175 | 54.726
8.5 | 0.921 | 0.01748 | -0.175 | 52.708
9 | 0.954 | 0.01704 | -0.176 | 55.961
9.5 | 0.984 | 0.01824 | -0.177 | 53.963
10 | 1.014 | 0.01971 | -0.177 | 51.435
10.5 | 1.04 | 0.02182 | -0.177 | 47.682

## 144. Re 18M Mach 0.50 (2)
BIGFOIL.COM POLAR EXPORT
NACA66A711
NACA66A711 |  |  |  | Cl Max: | 1.4878 | at alpha= | 8.5 | deg
XFOIL ncrit=9 |  |  |  | L/D Max: | 236.299 | at alpha= | 1 | deg
Re: | 18000000 |  |  | Cd Min: | 0.13187 | at alpha= | 13.5 | deg
Mach: | 0.5 |  |  | Cl=0 at alpha= | -99 | deg
|  |  |  | @ Cl=0.1, Cd= | 0.00388
|  |  |  | @ Cl=0.4, Cd= | 0.00388
|  |  |  | @ Cl=0.6, Cd= | 0.00388
alpha (deg) | Cl | Cd | Cm | Cl/Cd
0 | 0.7693 | 0.00388 | -0.179 | 198.2732
0.5 | 0.8364 | 0.00385 | -0.1797 | 217.2468
1 | 0.9003 | 0.00381 | -0.18 | 236.2992
1.5 | 0.93 | 0.00485 | -0.1734 | 191.7526
2 | 0.9515 | 0.00558 | -0.1652 | 170.5197
2.5 | 0.9635 | 0.00646 | -0.1545 | 149.1486
3 | 0.9832 | 0.0076 | -0.1459 | 129.3684
3.5 | 1.0147 | 0.00866 | -0.1396 | 117.1709
4 | 1.0521 | 0.00965 | -0.1345 | 109.0259
4.5 | 1.1009 | 0.01032 | -0.1313 | 106.6764
5 | 1.1513 | 0.011 | -0.1281 | 104.6636
5.5 | 1.2015 | 0.01174 | -0.1248 | 102.3424
6 | 1.2512 | 0.01256 | -0.1212 | 99.6178
6.5 | 1.3028 | 0.01337 | -0.1178 | 97.442
7 | 1.3506 | 0.01441 | -0.1134 | 93.7266
7.5 | 1.4021 | 0.01539 | -0.1094 | 91.1046
8 | 1.4482 | 0.0167 | -0.1043 | 86.7186
8.5 | 1.4878 | 0.01855 | -0.0977 | 80.2049
9 | 1.4851 | 0.02287 | -0.0866 | 64.9366
9.5 | 1.4751 | 0.02919 | -0.0761 | 50.5344
10 | 1.4609 | 0.03775 | -0.0675 | 38.6993
10.5 | 1.4274 | 0.04697 | -0.0602 | 30.3896
11 | 1.3866 | 0.05748 | -0.0556 | 24.1232
11.5 | 1.3429 | 0.0696 | -0.0544 | 19.2945
12 | 1.3005 | 0.0833 | -0.0571 | 15.6122
12.5 | 1.2623 | 0.0985 | -0.0638 | 12.8152
13 | 1.2299 | 0.11459 | -0.0734 | 10.733
13.5 | 1.2063 | 0.13187 | -0.0854 | 9.1476

## 145. Re 20M Mach 0.00 (1)
BIGFOIL.COM POLAR EXPORT
NACA66A711
NACA66A711 |  |  |  | Cl Max: | 1.406 | at alpha= | 8.5 | deg
JavaFoil+Calcfoil stall+Eppler ext transition |  |  |  | L/D Max: | 183.228 | at alpha= | 3 | deg
Re: | 20000000 |  |  | Cd Min: | 0.00509 | at alpha= | -4.5 | deg
Mach: | 0 |  |  | Cl=0 at alpha= | -5.625 | deg
|  |  |  | @ Cl=0.1, Cd= | 0.0051005
|  |  |  | @ Cl=0.4, Cd= | 0.00546
|  |  |  | @ Cl=0.6, Cd= | 0.005818
alpha (deg) | Cl | Cd | Cm | Cl/Cd
-18 | -0.273 | 0.1389 | -0.054 | -1.963
-17.5 | -0.285 | 0.13127 | -0.054 | -2.172
-17 | -0.298 | 0.12497 | -0.054 | -2.381
-16.5 | -0.31 | 0.11947 | -0.055 | -2.595
-16 | -0.322 | 0.11307 | -0.055 | -2.85
-15.5 | -0.334 | 0.10746 | -0.056 | -3.109
-15 | -0.345 | 0.10196 | -0.057 | -3.385
-14.5 | -0.355 | 0.09736 | -0.057 | -3.644
-14 | -0.363 | 0.0932 | -0.057 | -3.897
-13.5 | -0.367 | 0.08782 | -0.057 | -4.183
-13 | -0.368 | 0.08354 | -0.057 | -4.401
-12.5 | -0.366 | 0.07784 | -0.059 | -4.701
-12 | -0.361 | 0.07379 | -0.059 | -4.893
-11.5 | -0.353 | 0.0696 | -0.06 | -5.073
-11 | -0.342 | 0.06588 | -0.061 | -5.187
-10.5 | -0.327 | 0.06176 | -0.061 | -5.291
-10 | -0.309 | 0.05744 | -0.065 | -5.373
-9.5 | -0.286 | 0.05371 | -0.067 | -5.33
-9 | -0.261 | 0.04858 | -0.073 | -5.379
-8.5 | -0.284 | 0.00615 | -0.127 | -46.201
-8 | -0.243 | 0.00594 | -0.128 | -40.858
-7.5 | -0.197 | 0.00579 | -0.129 | -34.035
-7 | -0.148 | 0.00563 | -0.129 | -26.333
-6.5 | -0.096 | 0.00549 | -0.13 | -17.568
-6 | -0.042 | 0.00535 | -0.131 | -7.848
-5.5 | 0.014 | 0.00527 | -0.132 | 2.721
-5 | 0.072 | 0.00511 | -0.133 | 14.075
-4.5 | 0.131 | 0.00509 | -0.134 | 25.667
-4 | 0.19 | 0.0054 | -0.135 | 35.166
-3.5 | 0.25 | 0.00553 | -0.135 | 45.128
-3 | 0.31 | 0.00533 | -0.136 | 58.127
-2.5 | 0.37 | 0.00541 | -0.137 | 68.413
-2 | 0.43 | 0.00551 | -0.138 | 78.055
-1.5 | 0.49 | 0.00559 | -0.139 | 87.704
-1 | 0.551 | 0.00571 | -0.139 | 96.554
-0.5 | 0.61 | 0.00584 | -0.14 | 104.559
0 | 0.669 | 0.00567 | -0.141 | 117.934
0.5 | 0.728 | 0.00532 | -0.142 | 136.982
1 | 0.787 | 0.00548 | -0.143 | 143.607
1.5 | 0.846 | 0.00563 | -0.143 | 150.298
2 | 0.904 | 0.00578 | -0.144 | 156.498
2.5 | 0.959 | 0.00587 | -0.145 | 163.377
3 | 1.015 | 0.00554 | -0.146 | 183.228
3.5 | 1.069 | 0.00806 | -0.146 | 132.594
4 | 1.122 | 0.00831 | -0.147 | 135.058
4.5 | 1.174 | 0.00865 | -0.148 | 135.724
5 | 1.223 | 0.00899 | -0.148 | 136.079
5.5 | 1.268 | 0.00934 | -0.149 | 135.747
6 | 1.308 | 0.00961 | -0.15 | 136.212
6.5 | 1.345 | 0.01 | -0.151 | 134.461
7 | 1.376 | 0.01044 | -0.151 | 131.823
7.5 | 1.395 | 0.01103 | -0.152 | 126.522
8 | 1.405 | 0.01142 | -0.152 | 123.024
8.5 | 1.406 | 0.01196 | -0.153 | 117.589
9 | 1.398 | 0.01252 | -0.154 | 111.598
9.5 | 1.38 | 0.01313 | -0.154 | 105.142
10 | 1.354 | 0.01384 | -0.155 | 97.85
10.5 | 1.321 | 0.01447 | -0.155 | 91.265
11 | 1.28 | 0.01541 | -0.156 | 83.072
11.5 | 1.234 | 0.01602 | -0.156 | 77.031
12 | 1.183 | 0.01688 | -0.157 | 70.095
12.5 | 1.129 | 0.01792 | -0.157 | 63.005
13 | 1.074 | 0.01877 | -0.157 | 57.221
13.5 | 1.014 | 0.02037 | -0.157 | 49.776

## 146. Re 20M Mach 0.00 (2)
BIGFOIL.COM POLAR EXPORT
NACA66A711
NACA66A711 |  |  |  | Cl Max: | 2.0209 | at alpha= | 20 | deg
XFOIL ncrit=9 |  |  |  | L/D Max: | 158.223 | at alpha= | 0.5 | deg
Re: | 20000000 |  |  | Cd Min: | 0.04906 | at alpha= | 20 | deg
Mach: | 0 |  |  | Cl=0 at alpha= | -5.5896 | deg
|  |  |  | @ Cl=0.1, Cd= | 0.0044053
|  |  |  | @ Cl=0.4, Cd= | 0.0039567
|  |  |  | @ Cl=0.6, Cd= | 0.0040016
alpha (deg) | Cl | Cd | Cm | Cl/Cd
-19 | -1.084 | 0.03889 | -0.1456 | -27.8735
-18.5 | -1.1423 | 0.02926 | -0.1493 | -39.0396
-18 | -1.1713 | 0.02469 | -0.1466 | -47.4403
-17.5 | -1.1861 | 0.02248 | -0.1398 | -52.7625
-17 | -1.1675 | 0.02036 | -0.1371 | -57.3428
-16.5 | -1.1436 | 0.01807 | -0.135 | -63.2872
-16 | -1.1095 | 0.01627 | -0.1337 | -68.193
-15.5 | -1.0696 | 0.01477 | -0.133 | -72.4171
-15 | -1.0281 | 0.0132 | -0.1323 | -77.8864
-14.5 | -0.9804 | 0.01222 | -0.1322 | -80.2291
-14 | -0.9309 | 0.01137 | -0.1322 | -81.8734
-13.5 | -0.88 | 0.01065 | -0.1323 | -82.6291
-13 | -0.828 | 0.00998 | -0.1326 | -82.9659
-12.5 | -0.7756 | 0.00927 | -0.1328 | -83.6677
-12 | -0.723 | 0.00854 | -0.1332 | -84.6604
-11.5 | -0.6692 | 0.00798 | -0.1336 | -83.8596
-11 | -0.6142 | 0.00754 | -0.1341 | -81.4589
-10.5 | -0.5587 | 0.00717 | -0.1347 | -77.9219
-10 | -0.5029 | 0.00682 | -0.1353 | -73.739
-9.5 | -0.4468 | 0.00652 | -0.1359 | -68.5276
-9 | -0.3908 | 0.00611 | -0.1365 | -63.9607
-8.5 | -0.3343 | 0.0058 | -0.1372 | -57.6379
-8 | -0.2773 | 0.00558 | -0.138 | -49.6953
-7.5 | -0.2199 | 0.00536 | -0.1388 | -41.0261
-7 | -0.1626 | 0.00519 | -0.1396 | -31.3295
-6.5 | -0.105 | 0.005 | -0.1404 | -21
-6 | -0.0472 | 0.00482 | -0.1413 | -9.7925
-5.5 | 0.0103 | 0.00459 | -0.1421 | 2.244
-5 | 0.0683 | 0.00446 | -0.1429 | 15.3139
-4 | 0.1842 | 0.00426 | -0.1447 | 43.2394
-3.5 | 0.2419 | 0.00416 | -0.1455 | 58.149
-3 | 0.3001 | 0.00406 | -0.1464 | 73.9163
-2 | 0.4161 | 0.00394 | -0.1482 | 105.6091
-1.5 | 0.4737 | 0.00391 | -0.1491 | 121.1509
-1 | 0.5312 | 0.0039 | -0.1499 | 136.2051
-0.5 | 0.5879 | 0.00395 | -0.1505 | 148.8354
0 | 0.6418 | 0.00418 | -0.1507 | 153.5407
0.5 | 0.6946 | 0.00439 | -0.1506 | 158.2232
1 | 0.743 | 0.00479 | -0.1498 | 155.1148
1.5 | 0.7848 | 0.00553 | -0.1478 | 141.9168
2.5 | 0.8788 | 0.00608 | -0.1458 | 144.5395
3 | 0.9258 | 0.00657 | -0.1446 | 140.9132
3.5 | 0.973 | 0.00701 | -0.1434 | 138.8017
4 | 1.0216 | 0.00734 | -0.1424 | 139.1826
4.5 | 1.0705 | 0.00762 | -0.1416 | 140.4856
5 | 1.1188 | 0.00789 | -0.1406 | 141.7997
5.5 | 1.1645 | 0.00818 | -0.1391 | 142.3594
6 | 1.2021 | 0.00849 | -0.1358 | 141.5901
6.5 | 1.2419 | 0.00883 | -0.1332 | 140.6455
7 | 1.2811 | 0.00926 | -0.1305 | 138.3477
7.5 | 1.3216 | 0.00967 | -0.1282 | 136.6701
8 | 1.361 | 0.01016 | -0.1257 | 133.9567
8.5 | 1.4002 | 0.01069 | -0.1234 | 130.9822
9 | 1.4375 | 0.01132 | -0.1207 | 126.9876
10 | 1.5113 | 0.01271 | -0.1156 | 118.9064
10.5 | 1.5473 | 0.01346 | -0.113 | 114.9554
11 | 1.5841 | 0.01419 | -0.1106 | 111.635
11.5 | 1.6129 | 0.01499 | -0.1069 | 107.5984
12 | 1.6466 | 0.01594 | -0.1042 | 103.2999
12.5 | 1.6811 | 0.0169 | -0.1018 | 99.4734
13 | 1.7128 | 0.018 | -0.0991 | 95.1556
13.5 | 1.744 | 0.01919 | -0.0964 | 90.8807
14 | 1.7745 | 0.02044 | -0.0938 | 86.8151
14.5 | 1.8028 | 0.02184 | -0.091 | 82.5458
15 | 1.832 | 0.02327 | -0.0885 | 78.728
15.5 | 1.8582 | 0.02489 | -0.0858 | 74.6565
16 | 1.8827 | 0.02671 | -0.083 | 70.4867
16.5 | 1.9059 | 0.0287 | -0.0802 | 66.4077
17 | 1.929 | 0.03076 | -0.0777 | 62.7113
17.5 | 1.95 | 0.03305 | -0.0752 | 59.0015
18 | 1.9679 | 0.03568 | -0.0726 | 55.1541
18.5 | 1.9843 | 0.03854 | -0.0702 | 51.4868
19 | 1.9985 | 0.04174 | -0.0679 | 47.8797
19.5 | 2.0115 | 0.04514 | -0.0658 | 44.5614
20 | 2.0209 | 0.04906 | -0.0639 | 41.1924

## 147. Re 20M Mach 0.10 (1)
BIGFOIL.COM POLAR EXPORT
NACA66A711
NACA66A711 |  |  |  | Cl Max: | 1.405 | at alpha= | 8 | deg
JavaFoil+Calcfoil stall+Eppler ext transition |  |  |  | L/D Max: | 162.904 | at alpha= | 2.5 | deg
Re: | 20000000 |  |  | Cd Min: | 0.00511 | at alpha= | -4.5 | deg
Mach: | 0.1 |  |  | Cl=0 at alpha= | -5.625 | deg
|  |  |  | @ Cl=0.1, Cd= | 0.005131
|  |  |  | @ Cl=0.4, Cd= | 0.0054653
|  |  |  | @ Cl=0.6, Cd= | 0.0058497
alpha (deg) | Cl | Cd | Cm | Cl/Cd
-17.5 | -0.246 | 0.13425 | -0.054 | -1.83
-17 | -0.26 | 0.12691 | -0.055 | -2.049
-16.5 | -0.274 | 0.1216 | -0.055 | -2.256
-16 | -0.289 | 0.11529 | -0.056 | -2.505
-15.5 | -0.303 | 0.10785 | -0.056 | -2.809
-15 | -0.316 | 0.104 | -0.056 | -3.042
-14.5 | -0.329 | 0.09754 | -0.057 | -3.373
-14 | -0.34 | 0.09317 | -0.057 | -3.651
-13.5 | -0.347 | 0.08845 | -0.058 | -3.924
-13 | -0.35 | 0.08398 | -0.058 | -4.17
-12.5 | -0.351 | 0.07876 | -0.059 | -4.454
-12 | -0.349 | 0.07411 | -0.059 | -4.703
-11.5 | -0.343 | 0.07015 | -0.06 | -4.888
-11 | -0.334 | 0.06645 | -0.061 | -5.022
-10.5 | -0.321 | 0.06216 | -0.061 | -5.159
-10 | -0.304 | 0.05797 | -0.064 | -5.245
-9.5 | -0.283 | 0.05499 | -0.064 | -5.14
-9 | -0.258 | 0.05079 | -0.068 | -5.081
-8.5 | -0.283 | 0.00618 | -0.127 | -45.763
-8 | -0.242 | 0.00597 | -0.128 | -40.533
-7.5 | -0.197 | 0.00581 | -0.129 | -33.921
-7 | -0.148 | 0.0057 | -0.13 | -26.039
-6.5 | -0.097 | 0.00549 | -0.131 | -17.597
-6 | -0.042 | 0.00535 | -0.132 | -7.882
-5.5 | 0.014 | 0.00526 | -0.133 | 2.738
-5 | 0.072 | 0.00515 | -0.134 | 14.044
-4.5 | 0.131 | 0.00511 | -0.134 | 25.64
-4 | 0.191 | 0.0054 | -0.135 | 35.313
-3.5 | 0.251 | 0.00552 | -0.136 | 45.438
-3 | 0.311 | 0.00535 | -0.137 | 58.095
-2.5 | 0.372 | 0.0054 | -0.138 | 68.869
-2 | 0.432 | 0.00554 | -0.138 | 78.05
-1.5 | 0.493 | 0.00559 | -0.139 | 88.08
-1 | 0.554 | 0.00575 | -0.14 | 96.332
-0.5 | 0.614 | 0.00588 | -0.141 | 104.275
0 | 0.672 | 0.00568 | -0.142 | 118.463
0.5 | 0.732 | 0.00532 | -0.143 | 137.547
1 | 0.791 | 0.00546 | -0.143 | 144.76
1.5 | 0.85 | 0.00561 | -0.144 | 151.589
2 | 0.909 | 0.00578 | -0.145 | 157.146
2.5 | 0.963 | 0.00591 | -0.146 | 162.904
3 | 1.019 | 0.00723 | -0.146 | 141.038
3.5 | 1.074 | 0.0081 | -0.147 | 132.567
4 | 1.127 | 0.00837 | -0.148 | 134.751
4.5 | 1.179 | 0.0087 | -0.149 | 135.501
5 | 1.228 | 0.00904 | -0.149 | 135.897
5.5 | 1.273 | 0.0094 | -0.15 | 135.468
6 | 1.313 | 0.0097 | -0.151 | 135.405
6.5 | 1.349 | 0.01008 | -0.151 | 133.819
7 | 1.38 | 0.01052 | -0.152 | 131.121
7.5 | 1.397 | 0.01113 | -0.152 | 125.574
8 | 1.405 | 0.01154 | -0.153 | 121.751
8.5 | 1.402 | 0.0121 | -0.154 | 115.923
9 | 1.39 | 0.01267 | -0.154 | 109.76
9.5 | 1.369 | 0.01332 | -0.155 | 102.784
10 | 1.338 | 0.014 | -0.155 | 95.567
10.5 | 1.298 | 0.0148 | -0.156 | 87.686
11 | 1.251 | 0.01556 | -0.156 | 80.444
11.5 | 1.199 | 0.01635 | -0.157 | 73.342
12 | 1.142 | 0.01727 | -0.157 | 66.112
12.5 | 1.08 | 0.01839 | -0.157 | 58.739
13 | 1.017 | 0.01963 | -0.158 | 51.807

## 148. Re 20M Mach 0.10 (2)
BIGFOIL.COM POLAR EXPORT
NACA66A711
NACA66A711 |  |  |  | Cl Max: | 2.0049 | at alpha= | 20 | deg
XFOIL ncrit=9 |  |  |  | L/D Max: | 157.453 | at alpha= | 1 | deg
Re: | 20000000 |  |  | Cd Min: | 0.05398 | at alpha= | 20 | deg
Mach: | 0.1 |  |  | Cl=0 at alpha= | -5.5853 | deg
|  |  |  | @ Cl=0.1, Cd= | 0.0044058
|  |  |  | @ Cl=0.4, Cd= | 0.0039591
|  |  |  | @ Cl=0.6, Cd= | 0.003974
alpha (deg) | Cl | Cd | Cm | Cl/Cd
-17.5 | -1.0027 | 0.03467 | -0.1524 | -28.9213
-17 | -1.0676 | 0.0267 | -0.1518 | -39.985
-16.5 | -1.1005 | 0.02333 | -0.1442 | -47.171
-16 | -1.0859 | 0.02056 | -0.1412 | -52.8161
-15.5 | -1.0571 | 0.01831 | -0.1393 | -57.7335
-15 | -1.0272 | 0.01565 | -0.1375 | -65.6358
-14.5 | -0.9853 | 0.01393 | -0.1366 | -70.7322
-14 | -0.9405 | 0.01238 | -0.1359 | -75.9693
-13.5 | -0.8903 | 0.01139 | -0.1356 | -78.1651
-13 | -0.8383 | 0.01054 | -0.1355 | -79.5351
-12.5 | -0.7848 | 0.00982 | -0.1356 | -79.9185
-12 | -0.7311 | 0.00907 | -0.1357 | -80.6064
-11.5 | -0.6774 | 0.0083 | -0.1358 | -81.6145
-11 | -0.622 | 0.00775 | -0.1361 | -80.2581
-10.5 | -0.5658 | 0.00733 | -0.1365 | -77.1896
-10 | -0.5091 | 0.00695 | -0.1369 | -73.2518
-9.5 | -0.4522 | 0.00662 | -0.1374 | -68.3082
-9 | -0.3953 | 0.00623 | -0.138 | -63.451
-8.5 | -0.3382 | 0.00587 | -0.1385 | -57.615
-8 | -0.2806 | 0.00563 | -0.1392 | -49.8401
-7.5 | -0.2226 | 0.0054 | -0.1399 | -41.2222
-7 | -0.1646 | 0.00522 | -0.1406 | -31.5326
-6.5 | -0.1064 | 0.00503 | -0.1414 | -21.1531
-6 | -0.0481 | 0.00485 | -0.1422 | -9.9175
-5.5 | 0.0099 | 0.00461 | -0.143 | 2.1475
-5 | 0.0684 | 0.00446 | -0.1438 | 15.3363
-4.5 | 0.1267 | 0.00436 | -0.1447 | 29.0596
-3.5 | 0.2433 | 0.00417 | -0.1464 | 58.3453
-3 | 0.3018 | 0.00406 | -0.1473 | 74.335
-2 | 0.4186 | 0.00394 | -0.1491 | 106.2437
-1.5 | 0.4766 | 0.00391 | -0.1499 | 121.8926
-1 | 0.5345 | 0.0039 | -0.1507 | 137.0513
-0.5 | 0.5916 | 0.00394 | -0.1514 | 150.1523
0 | 0.646 | 0.00416 | -0.1516 | 155.2885
1 | 0.7479 | 0.00475 | -0.1508 | 157.4526
1.5 | 0.7889 | 0.00554 | -0.1485 | 142.4007
2 | 0.8365 | 0.00563 | -0.1478 | 148.579
2.5 | 0.8829 | 0.0061 | -0.1464 | 144.7377
3 | 0.9297 | 0.00659 | -0.145 | 141.0774
3.5 | 0.9768 | 0.00704 | -0.1437 | 138.75
4 | 1.0253 | 0.00737 | -0.1427 | 139.118
4.5 | 1.0741 | 0.00766 | -0.1417 | 140.2219
5 | 1.1223 | 0.00793 | -0.1406 | 141.5259
5.5 | 1.1638 | 0.00821 | -0.138 | 141.754
6 | 1.2023 | 0.00856 | -0.1349 | 140.4556
6.5 | 1.2429 | 0.00892 | -0.1323 | 139.3386
7 | 1.2828 | 0.00936 | -0.1297 | 137.0513
7.5 | 1.3244 | 0.00978 | -0.1275 | 135.4192
8 | 1.3637 | 0.0103 | -0.1249 | 132.3981
8.5 | 1.4029 | 0.01086 | -0.1224 | 129.1805
9 | 1.4407 | 0.01151 | -0.1197 | 125.1694
10 | 1.5145 | 0.01297 | -0.1143 | 116.7695
10.5 | 1.5513 | 0.01376 | -0.1117 | 112.7398
11 | 1.5875 | 0.01455 | -0.1091 | 109.1065
12 | 1.6517 | 0.01633 | -0.1027 | 101.1451
12.5 | 1.6848 | 0.01741 | -0.0999 | 96.772
13 | 1.7185 | 0.0185 | -0.0973 | 92.8919
13.5 | 1.7484 | 0.01982 | -0.0943 | 88.2139
14 | 1.7789 | 0.02115 | -0.0915 | 84.1087
14.5 | 1.808 | 0.02262 | -0.0887 | 79.9293
15 | 1.835 | 0.02426 | -0.0857 | 75.6389
15.5 | 1.8623 | 0.02595 | -0.083 | 71.7649
16 | 1.8875 | 0.02787 | -0.0802 | 67.7252
16.5 | 1.9092 | 0.03009 | -0.0772 | 63.4497
17 | 1.9305 | 0.03245 | -0.0744 | 59.4915
17.5 | 1.9502 | 0.03502 | -0.0717 | 55.6882
18 | 1.9669 | 0.03796 | -0.0691 | 51.8151
18.5 | 1.9819 | 0.04119 | -0.0666 | 48.116
19 | 1.9941 | 0.0448 | -0.0642 | 44.5112
19.5 | 2.0036 | 0.04885 | -0.0621 | 41.0154
20 | 2.0049 | 0.05398 | -0.0601 | 37.1415

## 149. Re 20M Mach 0.25 (1)
BIGFOIL.COM POLAR EXPORT
NACA66A711
NACA66A711 |  |  |  | Cl Max: | 1.399 | at alpha= | 7.5 | deg
JavaFoil+Calcfoil stall+Eppler ext transition |  |  |  | L/D Max: | 173.158 | at alpha= | 2 | deg
Re: | 20000000 |  |  | Cd Min: | 0.00512 | at alpha= | -4.5 | deg
Mach: | 0.25 |  |  | Cl=0 at alpha= | -5.6293 | deg
|  |  |  | @ Cl=0.1, Cd= | 0.005154
|  |  |  | @ Cl=0.4, Cd= | 0.0054477
|  |  |  | @ Cl=0.6, Cd= | 0.0822
alpha (deg) | Cl | Cd | Cm | Cl/Cd
-15.5 | -0.057 | 0.10824 | -0.059 | -0.527
-15 | -0.054 | 0.10345 | -0.059 | -0.524
-14.5 | -0.051 | 0.09958 | -0.059 | -0.515
-14 | -0.097 | 0.09697 | -0.058 | -0.999
-13.5 | -0.15 | 0.09145 | -0.059 | -1.644
-13 | -0.185 | 0.08534 | -0.059 | -2.17
-12.5 | -0.213 | 0.0816 | -0.059 | -2.613
-12 | -0.236 | 0.07655 | -0.06 | -3.08
-11.5 | -0.252 | 0.0727 | -0.06 | -3.472
-11 | -0.263 | 0.06949 | -0.06 | -3.785
-10.5 | -0.267 | 0.0646 | -0.061 | -4.139
-10 | -0.265 | 0.06071 | -0.061 | -4.365
-9.5 | -0.256 | 0.0576 | -0.062 | -4.442
-9 | -0.24 | 0.05295 | -0.064 | -4.54
-8.5 | -0.219 | 0.04917 | -0.067 | -4.446
-8 | -0.191 | 0.04506 | -0.073 | -4.247
-7.5 | -0.195 | 0.00589 | -0.133 | -33.108
-7 | -0.149 | 0.00575 | -0.134 | -25.836
-6.5 | -0.097 | 0.00559 | -0.135 | -17.439
-6 | -0.043 | 0.00545 | -0.135 | -7.849
-5.5 | 0.015 | 0.00529 | -0.136 | 2.773
-5 | 0.074 | 0.00518 | -0.137 | 14.258
-4.5 | 0.134 | 0.00512 | -0.138 | 26.216
-4 | 0.195 | 0.00538 | -0.139 | 36.285
-3.5 | 0.257 | 0.0053 | -0.14 | 48.511
-3 | 0.319 | 0.0054 | -0.141 | 59.182
-2.5 | 0.382 | 0.00541 | -0.141 | 70.525
-2 | 0.444 | 0.00554 | -0.142 | 80.19
-1.5 | 0.506 | 0.00562 | -0.143 | 89.992
-1 | 0.569 | 0.00579 | -0.144 | 98.23
-0.5 | 0.63 | 0.00591 | -0.145 | 106.688
0 | 0.691 | 0.00534 | -0.146 | 129.396
0.5 | 0.752 | 0.00539 | -0.146 | 139.376
1 | 0.812 | 0.00555 | -0.147 | 146.29
1.5 | 0.873 | 0.00572 | -0.148 | 152.61
2 | 0.934 | 0.00539 | -0.149 | 173.158
2.5 | 0.989 | 0.00711 | -0.15 | 139.054
3 | 1.046 | 0.00742 | -0.15 | 140.987
3.5 | 1.102 | 0.00838 | -0.151 | 131.403
4 | 1.156 | 0.00866 | -0.152 | 133.47
4.5 | 1.208 | 0.00894 | -0.152 | 135.051
5 | 1.257 | 0.00939 | -0.153 | 133.858
5.5 | 1.3 | 0.00971 | -0.154 | 133.892
6 | 1.338 | 0.01012 | -0.155 | 132.27
6.5 | 1.37 | 0.01057 | -0.155 | 129.519
7 | 1.394 | 0.01108 | -0.156 | 125.784
7.5 | 1.399 | 0.01171 | -0.156 | 119.543
8 | 1.39 | 0.01237 | -0.157 | 112.391
8.5 | 1.365 | 0.01293 | -0.158 | 105.612
9 | 1.324 | 0.01378 | -0.158 | 96.078
9.5 | 1.266 | 0.01447 | -0.159 | 87.501
10 | 1.191 | 0.01533 | -0.159 | 77.742
10.5 | 1.102 | 0.01638 | -0.16 | 67.259
11 | 0.999 | 0.01742 | -0.16 | 57.366
11.5 | 0.883 | 0.01904 | -0.16 | 46.359
12 | 0.64 | 0.07325 | -0.1 | 8.743
12.5 | 0.531 | 0.0822 | -0.09 | 6.462

## 150. Re 20M Mach 0.25 (2)
BIGFOIL.COM POLAR EXPORT
NACA66A711
NACA66A711 |  |  |  | Cl Max: | 1.8606 | at alpha= | 16 | deg
XFOIL ncrit=9 |  |  |  | L/D Max: | 169.391 | at alpha= | 0.5 | deg
Re: | 20000000 |  |  | Cd Min: | 0.13299 | at alpha= | 20 | deg
Mach: | 0.25 |  |  | Cl=0 at alpha= | -5.5604 | deg
|  |  |  | @ Cl=0.1, Cd= | 0.004458
|  |  |  | @ Cl=0.4, Cd= | 0.003992
|  |  |  | @ Cl=0.6, Cd= | 0.003886
alpha (deg) | Cl | Cd | Cm | Cl/Cd
-15 | -0.2406 | 0.1303 | -0.1024 | -1.8465
-14 | -0.2379 | 0.11108 | -0.112 | -2.1417
-13.5 | -0.2618 | 0.09734 | -0.1188 | -2.6895
-13 | -0.3201 | 0.0795 | -0.1284 | -4.0264
-12.5 | -0.3344 | 0.07011 | -0.1341 | -4.7696
-12 | -0.3855 | 0.05603 | -0.1431 | -6.8802
-11.5 | -0.7137 | 0.01232 | -0.1503 | -57.9302
-11 | -0.6611 | 0.01037 | -0.149 | -63.7512
-10.5 | -0.6035 | 0.00915 | -0.148 | -65.9563
-10 | -0.5449 | 0.00804 | -0.1472 | -67.7736
-9.5 | -0.4838 | 0.00742 | -0.1467 | -65.2022
-9 | -0.4221 | 0.00692 | -0.1464 | -60.9971
-8.5 | -0.3607 | 0.00648 | -0.1463 | -55.6636
-8 | -0.2996 | 0.00597 | -0.1463 | -50.1843
-7.5 | -0.2381 | 0.00566 | -0.1464 | -42.0671
-7 | -0.1764 | 0.00543 | -0.1467 | -32.4862
-5.5 | 0.0074 | 0.00474 | -0.1482 | 1.5612
-5 | 0.0685 | 0.00452 | -0.1489 | 15.1549
-4.5 | 0.1295 | 0.0044 | -0.1496 | 29.4318
-4 | 0.1903 | 0.00429 | -0.1504 | 44.359
-3.5 | 0.2509 | 0.0042 | -0.1512 | 59.7381
-3 | 0.3115 | 0.00407 | -0.152 | 76.5356
-2.5 | 0.3718 | 0.00402 | -0.1529 | 92.4876
-2 | 0.4323 | 0.00396 | -0.1538 | 109.1667
-1.5 | 0.4925 | 0.0039 | -0.1547 | 126.2821
-1 | 0.5527 | 0.00387 | -0.1556 | 142.8165
-0.5 | 0.6118 | 0.00389 | -0.1563 | 157.2751
0 | 0.6689 | 0.00404 | -0.1567 | 165.5693
0.5 | 0.7233 | 0.00427 | -0.1565 | 169.3911
1 | 0.7738 | 0.00461 | -0.1557 | 167.8525
1.5 | 0.8119 | 0.00554 | -0.1526 | 146.5523
2 | 0.8594 | 0.00566 | -0.1514 | 151.8375
3 | 0.9503 | 0.0067 | -0.1473 | 141.8358
3.5 | 0.995 | 0.00722 | -0.145 | 137.8116
4 | 1.0414 | 0.00757 | -0.143 | 137.5694
4.5 | 1.081 | 0.00786 | -0.1395 | 137.5318
5 | 1.1235 | 0.0082 | -0.1366 | 137.0122
5.5 | 1.1664 | 0.00858 | -0.1339 | 135.9441
6 | 1.2098 | 0.009 | -0.1313 | 134.4222
6.5 | 1.2528 | 0.00946 | -0.1287 | 132.4313
7 | 1.295 | 0.00998 | -0.126 | 129.7595
8 | 1.3789 | 0.01116 | -0.1205 | 123.5573
8.5 | 1.4192 | 0.01187 | -0.1175 | 119.5619
9 | 1.4581 | 0.0127 | -0.1143 | 114.811
9.5 | 1.4968 | 0.01355 | -0.1111 | 110.4649
10 | 1.5346 | 0.0145 | -0.1078 | 105.8345
10.5 | 1.5707 | 0.01559 | -0.1043 | 100.7505
11 | 1.6075 | 0.01666 | -0.1009 | 96.4886
13 | 1.7409 | 0.02199 | -0.086 | 79.1678
13.5 | 1.7685 | 0.02399 | -0.0819 | 73.7182
14 | 1.796 | 0.02611 | -0.078 | 68.7859
14.5 | 1.8201 | 0.02861 | -0.0739 | 63.6176
15 | 1.8409 | 0.03149 | -0.0698 | 58.4598
15.5 | 1.8563 | 0.03499 | -0.0656 | 53.0523
16 | 1.8606 | 0.03969 | -0.061 | 46.8783
16.5 | 1.8533 | 0.04577 | -0.0565 | 40.4916
17 | 1.8342 | 0.05357 | -0.0528 | 34.2393
17.5 | 1.806 | 0.06303 | -0.0504 | 28.653
18 | 1.77 | 0.07439 | -0.0502 | 23.7935
18.5 | 1.7324 | 0.08725 | -0.0525 | 19.8556
19 | 1.6915 | 0.10181 | -0.0576 | 16.6143
19.5 | 1.6539 | 0.11707 | -0.0649 | 14.1274
20 | 1.6177 | 0.13299 | -0.0742 | 12.1641

## 151. Re 20M Mach 0.50 (1)
BIGFOIL.COM POLAR EXPORT
NACA66A711
NACA66A711 |  |  |  | Cl Max: | 1.389 | at alpha= | 5.5 | deg
JavaFoil+Calcfoil stall+Eppler ext transition |  |  |  | L/D Max: | 137.463 | at alpha= | 2.5 | deg
Re: | 20000000 |  |  | Cd Min: | 0.00505 | at alpha= | -4 | deg
Mach: | 0.5 |  |  | Cl=0 at alpha= | -5.6395 | deg
|  |  |  | @ Cl=0.1, Cd= | 0.005441
|  |  |  | @ Cl=0.4, Cd= | 0.0055814
|  |  |  | @ Cl=0.6, Cd= | 0.0055642
alpha (deg) | Cl | Cd | Cm | Cl/Cd
-20 | -0.786 | 0.15541 | -0.072 | -5.06
-19.5 | -0.758 | 0.15846 | -0.071 | -4.784
-19 | -0.732 | 0.14747 | -0.072 | -4.961
-18.5 | -0.704 | 0.14133 | -0.071 | -4.982
-18 | -0.677 | 0.13474 | -0.072 | -5.025
-17.5 | -0.65 | 0.12589 | -0.073 | -5.165
-17 | -0.624 | 0.11774 | -0.074 | -5.299
-16.5 | -0.597 | 0.11112 | -0.075 | -5.371
-16 | -0.567 | 0.11286 | -0.071 | -5.028
-15.5 | -0.541 | 0.10356 | -0.073 | -5.224
-15 | -0.515 | 0.09678 | -0.076 | -5.319
-14.5 | -0.489 | 0.08795 | -0.08 | -5.562
-14 | -0.469 | 0.07293 | -0.091 | -6.43
-13.5 | -0.443 | 0.06696 | -0.094 | -6.615
-13 | -0.435 | 0.04166 | -0.111 | -10.43
-12.5 | -0.441 | 0.01421 | -0.13 | -31.053
-12 | -0.349 | 0.07553 | -0.072 | -4.618
-11.5 | -0.321 | 0.07183 | -0.07 | -4.47
-11 | -0.294 | 0.0659 | -0.074 | -4.467
-10.5 | -0.268 | 0.06038 | -0.079 | -4.436
-10 | -0.242 | 0.05448 | -0.085 | -4.434
-9.5 | -0.223 | 0.03715 | -0.109 | -5.996
-9 | -0.229 | 0.00701 | -0.145 | -32.639
-8.5 | -0.195 | 0.0066 | -0.146 | -29.505
-8 | -0.13 | 0.04991 | -0.071 | -2.597
-7.5 | -0.102 | 0.04752 | -0.069 | -2.151
-7 | -0.075 | 0.04331 | -0.074 | -1.733
-6.5 | -0.048 | 0.04028 | -0.077 | -1.187
-6 | -0.031 | 0.03868 | -0.075 | -0.803
-5.5 | 0.012 | 0.03565 | -0.081 | 0.337
-5 | 0.078 | 0.00551 | -0.153 | 14.151
-4.5 | 0.145 | 0.0053 | -0.154 | 27.347
-4 | 0.214 | 0.00505 | -0.155 | 42.417
-3.5 | 0.284 | 0.00537 | -0.156 | 52.931
-3 | 0.355 | 0.00553 | -0.157 | 64.142
-2.5 | 0.425 | 0.00561 | -0.158 | 75.788
-2 | 0.495 | 0.00538 | -0.159 | 92.053
-1.5 | 0.565 | 0.00551 | -0.16 | 102.579
-1 | 0.636 | 0.00562 | -0.161 | 113.273
-0.5 | 0.705 | 0.00655 | -0.162 | 107.589
0 | 0.771 | 0.00682 | -0.162 | 112.968
0.5 | 0.838 | 0.00671 | -0.163 | 124.941
1 | 0.906 | 0.00697 | -0.164 | 129.942
1.5 | 0.973 | 0.00732 | -0.165 | 132.91
2 | 1.04 | 0.00763 | -0.166 | 136.274
2.5 | 1.099 | 0.008 | -0.167 | 137.463
3 | 1.161 | 0.00919 | -0.167 | 126.316
3.5 | 1.22 | 0.00961 | -0.168 | 126.978
4 | 1.275 | 0.01007 | -0.169 | 126.619
4.5 | 1.325 | 0.01057 | -0.17 | 125.419
5 | 1.368 | 0.01114 | -0.17 | 122.828
5.5 | 1.389 | 0.01177 | -0.171 | 118.053
6 | 1.38 | 0.01252 | -0.172 | 110.235
6.5 | 1.302 | 0.01368 | -0.173 | 95.167
7 | 0.829 | 0.01486 | -0.173 | 55.803
7.5 | 0.861 | 0.0149 | -0.174 | 57.772
8 | 0.892 | 0.01599 | -0.175 | 55.787
8.5 | 0.922 | 0.0172 | -0.175 | 53.598
9 | 0.954 | 0.01672 | -0.176 | 57.064
9.5 | 0.984 | 0.01788 | -0.177 | 55.052
10 | 1.014 | 0.01938 | -0.177 | 52.337
10.5 | 1.041 | 0.02142 | -0.177 | 48.615

## 152. Re 20M Mach 0.50 (2)
BIGFOIL.COM POLAR EXPORT
NACA66A711
NACA66A711 |  |  |  | Cl Max: | 1.4944 | at alpha= | 8.5 | deg
XFOIL ncrit=9 |  |  |  | L/D Max: | 219.631 | at alpha= | 1 | deg
Re: | 20000000 |  |  | Cd Min: | 0.01821 | at alpha= | 8.5 | deg
Mach: | 0.5 |  |  | Cl=0 at alpha= | -99 | deg
|  |  |  | @ Cl=0.1, Cd= | 0.00385
|  |  |  | @ Cl=0.4, Cd= | 0.00385
|  |  |  | @ Cl=0.6, Cd= | 0.00385
alpha (deg) | Cl | Cd | Cm | Cl/Cd
0 | 0.7692 | 0.00385 | -0.179 | 199.7922
0.5 | 0.8349 | 0.0039 | -0.1795 | 214.0769
1 | 0.8939 | 0.00407 | -0.1787 | 219.6314
1.5 | 0.9219 | 0.00517 | -0.1717 | 178.3172
2 | 0.9438 | 0.00572 | -0.1635 | 165
2.5 | 0.9591 | 0.00656 | -0.1536 | 146.2043
3 | 0.9822 | 0.00762 | -0.1457 | 128.8976
3.5 | 1.0168 | 0.00859 | -0.14 | 118.3702
4 | 1.0564 | 0.00949 | -0.1352 | 111.3172
4.5 | 1.1059 | 0.01014 | -0.132 | 109.0631
5 | 1.1575 | 0.01077 | -0.1291 | 107.4745
5.5 | 1.2066 | 0.01153 | -0.1256 | 104.6487
6 | 1.2576 | 0.0123 | -0.1222 | 102.2439
6.5 | 1.3082 | 0.01314 | -0.1185 | 99.5586
7 | 1.3571 | 0.01412 | -0.1143 | 96.1119
7.5 | 1.4083 | 0.0151 | -0.1101 | 93.2649
8 | 1.4545 | 0.01641 | -0.105 | 88.635
8.5 | 1.4944 | 0.01821 | -0.0984 | 82.0648