## index
index | Re | Mach | Datasource
1 | 50000 | 0 | JavaFoil+Calcfoil stall+Eppler ext transition
2 | 50000 | 0 | XFOIL ncrit=9
3 | 50000 | 0.1 | JavaFoil+Calcfoil stall+Eppler ext transition
4 | 50000 | 0.1 | XFOIL ncrit=9
5 | 50000 | 0.25 | JavaFoil+Calcfoil stall+Eppler ext transition
6 | 50000 | 0.25 | XFOIL ncrit=9
7 | 50000 | 0.5 | JavaFoil+Calcfoil stall+Eppler ext transition
8 | 50000 | 0.5 | XFOIL ncrit=9
9 | 100000 | 0 | JavaFoil+Calcfoil stall+Eppler ext transition
10 | 100000 | 0 | XFOIL ncrit=9
11 | 100000 | 0.1 | JavaFoil+Calcfoil stall+Eppler ext transition
12 | 100000 | 0.1 | XFOIL ncrit=9
13 | 100000 | 0.25 | JavaFoil+Calcfoil stall+Eppler ext transition
14 | 100000 | 0.25 | XFOIL ncrit=9
15 | 100000 | 0.5 | JavaFoil+Calcfoil stall+Eppler ext transition
16 | 100000 | 0.5 | XFOIL ncrit=9
17 | 250000 | 0 | JavaFoil+Calcfoil stall+Eppler ext transition
18 | 250000 | 0 | XFOIL ncrit=9
19 | 250000 | 0.1 | JavaFoil+Calcfoil stall+Eppler ext transition
20 | 250000 | 0.1 | XFOIL ncrit=9
21 | 250000 | 0.25 | JavaFoil+Calcfoil stall+Eppler ext transition
22 | 250000 | 0.25 | XFOIL ncrit=9
23 | 250000 | 0.5 | JavaFoil+Calcfoil stall+Eppler ext transition
24 | 250000 | 0.5 | XFOIL ncrit=9
25 | 500000 | 0 | JavaFoil+Calcfoil stall+Eppler ext transition
26 | 500000 | 0 | XFOIL ncrit=9
27 | 500000 | 0.1 | JavaFoil+Calcfoil stall+Eppler ext transition
28 | 500000 | 0.1 | XFOIL ncrit=9
29 | 500000 | 0.25 | JavaFoil+Calcfoil stall+Eppler ext transition
30 | 500000 | 0.25 | XFOIL ncrit=9
31 | 500000 | 0.5 | JavaFoil+Calcfoil stall+Eppler ext transition
32 | 500000 | 0.5 | XFOIL ncrit=9
33 | 750000 | 0 | JavaFoil+Calcfoil stall+Eppler ext transition
34 | 750000 | 0 | XFOIL ncrit=9
35 | 750000 | 0.1 | JavaFoil+Calcfoil stall+Eppler ext transition
36 | 750000 | 0.1 | XFOIL ncrit=9
37 | 750000 | 0.25 | JavaFoil+Calcfoil stall+Eppler ext transition
38 | 750000 | 0.25 | XFOIL ncrit=9
39 | 750000 | 0.5 | JavaFoil+Calcfoil stall+Eppler ext transition
40 | 750000 | 0.5 | XFOIL ncrit=9
41 | 1000000 | 0 | JavaFoil+Calcfoil stall+Eppler ext transition
42 | 1000000 | 0 | XFOIL ncrit=9
43 | 1000000 | 0.1 | JavaFoil+Calcfoil stall+Eppler ext transition
44 | 1000000 | 0.1 | XFOIL ncrit=9
45 | 1000000 | 0.25 | JavaFoil+Calcfoil stall+Eppler ext transition
46 | 1000000 | 0.25 | XFOIL ncrit=9
47 | 1000000 | 0.5 | JavaFoil+Calcfoil stall+Eppler ext transition
48 | 1000000 | 0.5 | XFOIL ncrit=9
49 | 2000000 | 0 | JavaFoil+Calcfoil stall+Eppler ext transition
50 | 2000000 | 0 | XFOIL ncrit=9
51 | 2000000 | 0.1 | JavaFoil+Calcfoil stall+Eppler ext transition
52 | 2000000 | 0.1 | XFOIL ncrit=9
53 | 2000000 | 0.25 | JavaFoil+Calcfoil stall+Eppler ext transition
54 | 2000000 | 0.25 | XFOIL ncrit=9
55 | 2000000 | 0.5 | JavaFoil+Calcfoil stall+Eppler ext transition
56 | 2000000 | 0.5 | XFOIL ncrit=9
57 | 3000000 | 0 | JavaFoil+Calcfoil stall+Eppler ext transition
58 | 3000000 | 0 | XFOIL ncrit=9
59 | 3000000 | 0.1 | JavaFoil+Calcfoil stall+Eppler ext transition
60 | 3000000 | 0.1 | XFOIL ncrit=9
61 | 3000000 | 0.25 | JavaFoil+Calcfoil stall+Eppler ext transition
62 | 3000000 | 0.25 | XFOIL ncrit=9
63 | 3000000 | 0.5 | JavaFoil+Calcfoil stall+Eppler ext transition
64 | 3000000 | 0.5 | XFOIL ncrit=9
65 | 4000000 | 0 | JavaFoil+Calcfoil stall+Eppler ext transition
66 | 4000000 | 0 | XFOIL ncrit=9
67 | 4000000 | 0.1 | JavaFoil+Calcfoil stall+Eppler ext transition
68 | 4000000 | 0.1 | XFOIL ncrit=9
69 | 4000000 | 0.25 | JavaFoil+Calcfoil stall+Eppler ext transition
70 | 4000000 | 0.25 | XFOIL ncrit=9
71 | 4000000 | 0.5 | JavaFoil+Calcfoil stall+Eppler ext transition
72 | 4000000 | 0.5 | XFOIL ncrit=9
73 | 5000000 | 0 | JavaFoil+Calcfoil stall+Eppler ext transition
74 | 5000000 | 0 | XFOIL ncrit=9
75 | 5000000 | 0.1 | JavaFoil+Calcfoil stall+Eppler ext transition
76 | 5000000 | 0.1 | XFOIL ncrit=9
77 | 5000000 | 0.25 | JavaFoil+Calcfoil stall+Eppler ext transition
78 | 5000000 | 0.25 | XFOIL ncrit=9
79 | 5000000 | 0.5 | JavaFoil+Calcfoil stall+Eppler ext transition
80 | 5000000 | 0.5 | XFOIL ncrit=9
81 | 6000000 | 0 | JavaFoil+Calcfoil stall+Eppler ext transition
82 | 6000000 | 0 | XFOIL ncrit=9
83 | 6000000 | 0.1 | JavaFoil+Calcfoil stall+Eppler ext transition
84 | 6000000 | 0.1 | XFOIL ncrit=9
85 | 6000000 | 0.25 | JavaFoil+Calcfoil stall+Eppler ext transition
86 | 6000000 | 0.25 | XFOIL ncrit=9
87 | 6000000 | 0.5 | JavaFoil+Calcfoil stall+Eppler ext transition
88 | 6000000 | 0.5 | XFOIL ncrit=9
89 | 7000000 | 0 | JavaFoil+Calcfoil stall+Eppler ext transition
90 | 7000000 | 0 | XFOIL ncrit=9
91 | 7000000 | 0.1 | JavaFoil+Calcfoil stall+Eppler ext transition
92 | 7000000 | 0.1 | XFOIL ncrit=9
93 | 7000000 | 0.25 | JavaFoil+Calcfoil stall+Eppler ext transition
94 | 7000000 | 0.25 | XFOIL ncrit=9
95 | 7000000 | 0.5 | JavaFoil+Calcfoil stall+Eppler ext transition
96 | 7000000 | 0.5 | XFOIL ncrit=9
97 | 8000000 | 0 | JavaFoil+Calcfoil stall+Eppler ext transition
98 | 8000000 | 0 | XFOIL ncrit=9
99 | 8000000 | 0.1 | JavaFoil+Calcfoil stall+Eppler ext transition
100 | 8000000 | 0.1 | XFOIL ncrit=9
101 | 8000000 | 0.25 | JavaFoil+Calcfoil stall+Eppler ext transition
102 | 8000000 | 0.25 | XFOIL ncrit=9
103 | 8000000 | 0.5 | JavaFoil+Calcfoil stall+Eppler ext transition
104 | 8000000 | 0.5 | XFOIL ncrit=9
105 | 10000000 | 0 | JavaFoil+Calcfoil stall+Eppler ext transition
106 | 10000000 | 0 | XFOIL ncrit=9
107 | 10000000 | 0.1 | JavaFoil+Calcfoil stall+Eppler ext transition
108 | 10000000 | 0.1 | XFOIL ncrit=9
109 | 10000000 | 0.25 | JavaFoil+Calcfoil stall+Eppler ext transition
110 | 10000000 | 0.25 | XFOIL ncrit=9
111 | 10000000 | 0.5 | JavaFoil+Calcfoil stall+Eppler ext transition
112 | 10000000 | 0.5 | XFOIL ncrit=9
113 | 12000000 | 0 | JavaFoil+Calcfoil stall+Eppler ext transition
114 | 12000000 | 0 | XFOIL ncrit=9
115 | 12000000 | 0.1 | JavaFoil+Calcfoil stall+Eppler ext transition
116 | 12000000 | 0.1 | XFOIL ncrit=9
117 | 12000000 | 0.25 | JavaFoil+Calcfoil stall+Eppler ext transition
118 | 12000000 | 0.25 | XFOIL ncrit=9
119 | 12000000 | 0.5 | JavaFoil+Calcfoil stall+Eppler ext transition
120 | 12000000 | 0.5 | XFOIL ncrit=9
121 | 14000000 | 0 | JavaFoil+Calcfoil stall+Eppler ext transition
122 | 14000000 | 0 | XFOIL ncrit=9
123 | 14000000 | 0.1 | JavaFoil+Calcfoil stall+Eppler ext transition
124 | 14000000 | 0.1 | XFOIL ncrit=9
125 | 14000000 | 0.25 | JavaFoil+Calcfoil stall+Eppler ext transition
126 | 14000000 | 0.25 | XFOIL ncrit=9
127 | 14000000 | 0.5 | JavaFoil+Calcfoil stall+Eppler ext transition
128 | 14000000 | 0.5 | XFOIL ncrit=9
129 | 16000000 | 0 | JavaFoil+Calcfoil stall+Eppler ext transition
130 | 16000000 | 0 | XFOIL ncrit=9
131 | 16000000 | 0.1 | JavaFoil+Calcfoil stall+Eppler ext transition
132 | 16000000 | 0.1 | XFOIL ncrit=9
133 | 16000000 | 0.25 | JavaFoil+Calcfoil stall+Eppler ext transition
134 | 16000000 | 0.25 | XFOIL ncrit=9
135 | 16000000 | 0.5 | JavaFoil+Calcfoil stall+Eppler ext transition
136 | 16000000 | 0.5 | XFOIL ncrit=9
137 | 18000000 | 0 | JavaFoil+Calcfoil stall+Eppler ext transition
138 | 18000000 | 0 | XFOIL ncrit=9
139 | 18000000 | 0.1 | JavaFoil+Calcfoil stall+Eppler ext transition
140 | 18000000 | 0.1 | XFOIL ncrit=9
141 | 18000000 | 0.25 | JavaFoil+Calcfoil stall+Eppler ext transition
142 | 18000000 | 0.25 | XFOIL ncrit=9
143 | 18000000 | 0.5 | JavaFoil+Calcfoil stall+Eppler ext transition
144 | 18000000 | 0.5 | XFOIL ncrit=9
145 | 20000000 | 0 | JavaFoil+Calcfoil stall+Eppler ext transition
146 | 20000000 | 0 | XFOIL ncrit=9
147 | 20000000 | 0.1 | JavaFoil+Calcfoil stall+Eppler ext transition
148 | 20000000 | 0.1 | XFOIL ncrit=9
149 | 20000000 | 0.25 | JavaFoil+Calcfoil stall+Eppler ext transition
150 | 20000000 | 0.25 | XFOIL ncrit=9
151 | 20000000 | 0.5 | JavaFoil+Calcfoil stall+Eppler ext transition
152 | 20000000 | 0.5 | XFOIL ncrit=9

## 1. Re 50k Mach 0.00 (1)
BIGFOIL.COM POLAR EXPORT
NACA67-413 a=0.2
NACA67-413 a=0.2 |  |  |  | Cl Max: | 1.063 | at alpha= | 11.5 | deg
JavaFoil+Calcfoil stall+Eppler ext transition |  |  |  | L/D Max: | 38.523 | at alpha= | 5.5 | deg
Re: | 50000 |  |  | Cd Min: | 0.01832 | at alpha= | -0.5 | deg
Mach: | 0 |  |  | Cl=0 at alpha= | -2.1429 | deg
|  |  |  | @ Cl=0.1, Cd= | 0.027215
|  |  |  | @ Cl=0.4, Cd= | 0.019155
|  |  |  | @ Cl=0.6, Cd= | 0.020176
alpha (deg) | Cl | Cd | Cm | Cl/Cd
-17.5 | -0.533 | 0.3292 | -0.002 | -1.619
-17 | -0.553 | 0.29881 | -0.002 | -1.852
-16.5 | -0.573 | 0.27396 | -0.002 | -2.092
-16 | -0.593 | 0.27188 | -0.003 | -2.18
-15.5 | -0.611 | 0.2444 | -0.003 | -2.499
-15 | -0.628 | 0.23183 | -0.003 | -2.708
-14.5 | -0.643 | 0.21058 | -0.004 | -3.054
-14 | -0.654 | 0.19344 | -0.004 | -3.379
-13.5 | -0.66 | 0.1777 | -0.004 | -3.715
-13 | -0.664 | 0.16445 | -0.005 | -4.038
-12.5 | -0.665 | 0.15435 | -0.005 | -4.309
-12 | -0.663 | 0.14061 | -0.005 | -4.713
-11.5 | -0.657 | 0.13157 | -0.005 | -4.993
-11 | -0.648 | 0.11915 | -0.006 | -5.435
-10.5 | -0.634 | 0.10936 | -0.006 | -5.8
-10 | -0.614 | 0.10192 | -0.007 | -6.029
-9.5 | -0.591 | 0.0925 | -0.007 | -6.394
-9 | -0.566 | 0.08541 | -0.007 | -6.621
-8.5 | -0.537 | 0.07827 | -0.008 | -6.858
-8 | -0.505 | 0.07394 | -0.008 | -6.831
-7.5 | -0.471 | 0.06788 | -0.009 | -6.938
-7 | -0.434 | 0.06357 | -0.009 | -6.833
-6.5 | -0.396 | 0.0589 | -0.01 | -6.718
-6 | -0.355 | 0.05444 | -0.01 | -6.519
-5.5 | -0.312 | 0.05111 | -0.011 | -6.114
-5 | -0.269 | 0.04805 | -0.012 | -5.59
-4.5 | -0.223 | 0.04561 | -0.012 | -4.9
-4 | -0.177 | 0.04324 | -0.013 | -4.101
-3.5 | -0.13 | 0.04135 | -0.013 | -3.153
-3 | -0.083 | 0.03969 | -0.014 | -2.084
-2.5 | -0.035 | 0.03815 | -0.015 | -0.907
-2 | 0.014 | 0.03704 | -0.016 | 0.376
-1.5 | 0.063 | 0.03593 | -0.018 | 1.748
-1 | 0.137 | 0.0185 | -0.034 | 7.405
-0.5 | 0.192 | 0.01832 | -0.034 | 10.471
0 | 0.249 | 0.01871 | -0.035 | 13.306
0.5 | 0.306 | 0.01883 | -0.036 | 16.26
1 | 0.364 | 0.01901 | -0.037 | 19.139
1.5 | 0.421 | 0.01924 | -0.038 | 21.899
2 | 0.479 | 0.01949 | -0.039 | 24.575
2.5 | 0.536 | 0.01981 | -0.04 | 27.082
3 | 0.594 | 0.02014 | -0.041 | 29.472
3.5 | 0.651 | 0.02048 | -0.042 | 31.805
4 | 0.71 | 0.02091 | -0.044 | 33.971
4.5 | 0.769 | 0.02139 | -0.045 | 35.932
5 | 0.827 | 0.02207 | -0.046 | 37.482
5.5 | 0.884 | 0.02294 | -0.047 | 38.523
6 | 0.94 | 0.02599 | -0.049 | 36.146
6.5 | 0.99 | 0.02696 | -0.05 | 36.712
7 | 0.863 | 0.05286 | -0.027 | 16.317
7.5 | 0.898 | 0.05669 | -0.025 | 15.837
8 | 0.931 | 0.0606 | -0.025 | 15.367
8.5 | 0.961 | 0.06526 | -0.023 | 14.729
9 | 0.988 | 0.07 | -0.022 | 14.115
9.5 | 1.012 | 0.07545 | -0.022 | 13.413
10 | 1.032 | 0.082 | -0.022 | 12.586
10.5 | 1.048 | 0.08742 | -0.021 | 11.986
11 | 1.059 | 0.09455 | -0.021 | 11.204
11.5 | 1.063 | 0.10348 | -0.021 | 10.275
12 | 1.06 | 0.11132 | -0.021 | 9.522
12.5 | 1.051 | 0.11874 | -0.02 | 8.853
13 | 1.038 | 0.13022 | -0.02 | 7.969
13.5 | 1.02 | 0.14721 | -0.02 | 6.928
14 | 0.998 | 0.1526 | -0.02 | 6.54
14.5 | 0.973 | 0.16989 | -0.019 | 5.725
15 | 0.944 | 0.18166 | -0.019 | 5.198
15.5 | 0.914 | 0.1975 | -0.019 | 4.627
16 | 0.882 | 0.21344 | -0.019 | 4.131
16.5 | 0.848 | 0.24181 | -0.019 | 3.508

## 2. Re 50k Mach 0.00 (2)
BIGFOIL.COM POLAR EXPORT
NACA67-413 a=0.2
NACA67-413 a=0.2 |  |  |  | Cl Max: | 1.1154 | at alpha= | 10.5 | deg
XFOIL ncrit=9 |  |  |  | L/D Max: | 29.4575 | at alpha= | 8.5 | deg
Re: | 50000 |  |  | Cd Min: | 0.15797 | at alpha= | 15.5 | deg
Mach: | 0 |  |  | Cl=0 at alpha= | 0.67341 | deg
|  |  |  | @ Cl=0.1, Cd= | 0.043971
|  |  |  | @ Cl=0.4, Cd= | 0.052592
|  |  |  | @ Cl=0.6, Cd= | 0.15797
alpha (deg) | Cl | Cd | Cm | Cl/Cd
-9 | -0.4732 | 0.11032 | -0.0199 | -4.2893
-8.5 | -0.516 | 0.10653 | -0.016 | -4.8437
-8 | -0.4985 | 0.10016 | -0.0101 | -4.977
-7.5 | -0.5358 | 0.09634 | -0.0029 | -5.5616
-7 | -0.4632 | 0.09187 | 0.0084 | -5.0419
-6.5 | -0.2691 | 0.0854 | 0.0063 | -3.1511
-5.5 | -0.3584 | 0.07668 | 0.0195 | -4.674
-5 | -0.4985 | 0.07105 | 0.0321 | -7.0162
-4 | -0.6012 | 0.05027 | 0.0131 | -11.9594
-3.5 | -0.5521 | 0.04471 | 0.0154 | -12.3485
-3 | -0.51 | 0.04063 | 0.0181 | -12.5523
-2.5 | -0.4633 | 0.03779 | 0.0208 | -12.2599
-2 | -0.4174 | 0.03513 | 0.0222 | -11.8816
-1.5 | -0.0859 | 0.03457 | -0.0185 | -2.4848
-1 | -0.0638 | 0.0349 | -0.014 | -1.8281
-0.5 | -0.0435 | 0.03531 | -0.0096 | -1.2319
0 | -0.0243 | 0.03581 | -0.0053 | -0.67858
0.5 | -0.006 | 0.0364 | -0.001 | -0.16484
1 | 0.0113 | 0.0371 | 0.0032 | 0.30458
1.5 | 0.0275 | 0.0379 | 0.0074 | 0.72559
2 | 0.0426 | 0.03882 | 0.0115 | 1.0974
2.5 | 0.0567 | 0.03985 | 0.0155 | 1.4228
3 | 0.0702 | 0.04102 | 0.0192 | 1.7114
3.5 | 0.0833 | 0.04235 | 0.0227 | 1.9669
4 | 0.0965 | 0.04387 | 0.0258 | 2.1997
4.5 | 0.3387 | 0.05083 | -0.0104 | 6.6634
5 | 0.3833 | 0.0522 | -0.0105 | 7.3429
5.5 | 0.4464 | 0.05368 | -0.013 | 8.3159
6 | 0.4778 | 0.05483 | -0.0106 | 8.7142
6.5 | 0.53 | 0.05573 | -0.0107 | 9.5101
7 | 0.5781 | 0.05636 | -0.0095 | 10.2573
7.5 | 0.6358 | 0.05595 | -0.0082 | 11.3637
8.5 | 0.9394 | 0.03189 | -0.0047 | 29.4575
9 | 0.908 | 0.0339 | 0.0108 | 26.7847
9.5 | 0.9195 | 0.03784 | 0.0178 | 24.2997
10 | 1.0288 | 0.04369 | 0.0107 | 23.5477
10.5 | 1.1154 | 0.05155 | 0.005 | 21.6372
11 | 1.1038 | 0.05622 | 0.0147 | 19.6336
11.5 | 1.0779 | 0.06106 | 0.0249 | 17.6531
12 | 1.0443 | 0.06665 | 0.0337 | 15.6684
12.5 | 0.9981 | 0.07362 | 0.0406 | 13.5575
13 | 0.9433 | 0.08267 | 0.0441 | 11.4104
13.5 | 0.8888 | 0.09416 | 0.0434 | 9.4393
15 | 0.4997 | 0.15349 | 0.0078 | 3.2556
15.5 | 0.5013 | 0.15797 | 0.0062 | 3.1734

## 3. Re 50k Mach 0.10 (1)
BIGFOIL.COM POLAR EXPORT
NACA67-413 a=0.2
NACA67-413 a=0.2 |  |  |  | Cl Max: | 1.057 | at alpha= | 11.5 | deg
JavaFoil+Calcfoil stall+Eppler ext transition |  |  |  | L/D Max: | 38.494 | at alpha= | 5.5 | deg
Re: | 50000 |  |  | Cd Min: | 0.01834 | at alpha= | -0.5 | deg
Mach: | 0.1 |  |  | Cl=0 at alpha= | -2.1429 | deg
|  |  |  | @ Cl=0.1, Cd= | 0.027381
|  |  |  | @ Cl=0.4, Cd= | 0.019201
|  |  |  | @ Cl=0.6, Cd= | 0.020224
alpha (deg) | Cl | Cd | Cm | Cl/Cd
-17.5 | -0.485 | 0.35725 | -0.002 | -1.358
-17 | -0.508 | 0.32613 | -0.002 | -1.559
-16.5 | -0.532 | 0.29868 | -0.002 | -1.78
-16 | -0.554 | 0.29041 | -0.003 | -1.908
-15.5 | -0.576 | 0.25846 | -0.003 | -2.228
-15 | -0.596 | 0.24179 | -0.003 | -2.466
-14.5 | -0.615 | 0.21777 | -0.004 | -2.825
-14 | -0.629 | 0.20194 | -0.004 | -3.115
-13.5 | -0.639 | 0.18407 | -0.004 | -3.471
-13 | -0.646 | 0.17221 | -0.005 | -3.752
-12.5 | -0.65 | 0.15613 | -0.005 | -4.163
-12 | -0.65 | 0.14742 | -0.005 | -4.412
-11.5 | -0.647 | 0.13223 | -0.005 | -4.895
-11 | -0.64 | 0.12491 | -0.006 | -5.125
-10.5 | -0.629 | 0.11375 | -0.006 | -5.529
-10 | -0.611 | 0.10228 | -0.007 | -5.97
-9.5 | -0.589 | 0.09541 | -0.007 | -6.173
-9 | -0.564 | 0.08773 | -0.007 | -6.429
-8.5 | -0.536 | 0.08011 | -0.008 | -6.692
-8 | -0.505 | 0.0743 | -0.008 | -6.798
-7.5 | -0.471 | 0.06906 | -0.009 | -6.826
-7 | -0.435 | 0.06345 | -0.009 | -6.858
-6.5 | -0.397 | 0.05821 | -0.01 | -6.815
-6 | -0.356 | 0.0549 | -0.01 | -6.486
-5.5 | -0.314 | 0.05148 | -0.011 | -6.093
-5 | -0.27 | 0.04831 | -0.012 | -5.583
-4.5 | -0.224 | 0.04572 | -0.012 | -4.91
-4 | -0.178 | 0.0434 | -0.013 | -4.105
-3.5 | -0.131 | 0.04148 | -0.013 | -3.158
-3 | -0.083 | 0.03979 | -0.014 | -2.089
-2.5 | -0.035 | 0.03822 | -0.015 | -0.91
-2 | 0.014 | 0.03709 | -0.016 | 0.377
-1.5 | 0.063 | 0.036 | -0.018 | 1.753
-1 | 0.138 | 0.01853 | -0.034 | 7.428
-0.5 | 0.193 | 0.01834 | -0.034 | 10.514
0 | 0.25 | 0.01874 | -0.035 | 13.349
0.5 | 0.308 | 0.01887 | -0.036 | 16.302
1 | 0.366 | 0.01907 | -0.037 | 19.169
1.5 | 0.423 | 0.01929 | -0.038 | 21.955
2 | 0.481 | 0.01955 | -0.039 | 24.621
2.5 | 0.539 | 0.01986 | -0.041 | 27.138
3 | 0.596 | 0.0202 | -0.042 | 29.523
3.5 | 0.655 | 0.02055 | -0.043 | 31.873
4 | 0.714 | 0.02096 | -0.044 | 34.046
4.5 | 0.773 | 0.02149 | -0.045 | 35.952
5 | 0.831 | 0.02217 | -0.046 | 37.496
5.5 | 0.888 | 0.02306 | -0.048 | 38.494
6 | 0.944 | 0.02613 | -0.049 | 36.119
6.5 | 0.994 | 0.02712 | -0.05 | 36.657
7 | 0.866 | 0.05313 | -0.027 | 16.294
7.5 | 0.901 | 0.05693 | -0.026 | 15.831
8 | 0.934 | 0.06111 | -0.024 | 15.284
8.5 | 0.964 | 0.06576 | -0.023 | 14.655
9 | 0.99 | 0.07092 | -0.022 | 13.959
9.5 | 1.013 | 0.07676 | -0.022 | 13.196
10 | 1.032 | 0.08379 | -0.022 | 12.314
10.5 | 1.046 | 0.09043 | -0.022 | 11.569
11 | 1.056 | 0.09563 | -0.021 | 11.04
11.5 | 1.057 | 0.10313 | -0.02 | 10.249
12 | 1.051 | 0.11653 | -0.021 | 9.018
12.5 | 1.039 | 0.12463 | -0.02 | 8.335
13 | 1.021 | 0.13367 | -0.02 | 7.642
13.5 | 0.999 | 0.14651 | -0.019 | 6.821
14 | 0.973 | 0.15867 | -0.019 | 6.133
14.5 | 0.943 | 0.17593 | -0.02 | 5.362
15 | 0.91 | 0.18816 | -0.019 | 4.839
15.5 | 0.875 | 0.20909 | -0.019 | 4.186
16 | 0.839 | 0.22808 | -0.019 | 3.677
16.5 | 0.801 | 0.25474 | -0.019 | 3.144

## 4. Re 50k Mach 0.10 (2)
BIGFOIL.COM POLAR EXPORT
NACA67-413 a=0.2
NACA67-413 a=0.2 |  |  |  | Cl Max: | 1.1128 | at alpha= | 10.5 | deg
XFOIL ncrit=9 |  |  |  | L/D Max: | 29.1348 | at alpha= | 8.5 | deg
Re: | 50000 |  |  | Cd Min: | 0.17595 | at alpha= | 15.5 | deg
Mach: | 0.1 |  |  | Cl=0 at alpha= | 0.67341 | deg
|  |  |  | @ Cl=0.1, Cd= | 0.044215
|  |  |  | @ Cl=0.4, Cd= | 0.052712
|  |  |  | @ Cl=0.6, Cd= | 0.056271
alpha (deg) | Cl | Cd | Cm | Cl/Cd
-9.5 | -0.4609 | 0.11594 | -0.0236 | -3.9753
-9 | -0.4738 | 0.11108 | -0.0199 | -4.2654
-8.5 | -0.4834 | 0.10571 | -0.0156 | -4.5729
-8 | -0.4979 | 0.10089 | -0.01 | -4.9351
-7.5 | -0.5094 | 0.09644 | -0.0028 | -5.282
-7 | -0.4456 | 0.09206 | 0.0081 | -4.8403
-6.5 | -0.2683 | 0.08568 | 0.006 | -3.1314
-5.5 | -0.3615 | 0.07682 | 0.0192 | -4.7058
-5 | -0.5006 | 0.07099 | 0.031 | -7.0517
-4.5 | -0.6159 | 0.06406 | 0.043 | -9.6144
-4 | -0.6074 | 0.05053 | 0.0133 | -12.0206
-3.5 | -0.5554 | 0.04511 | 0.0153 | -12.3121
-3 | -0.5135 | 0.04097 | 0.0181 | -12.5336
-2.5 | -0.4668 | 0.03806 | 0.0208 | -12.2648
-2 | -0.4207 | 0.03536 | 0.0223 | -11.8976
-1.5 | -0.0869 | 0.0347 | -0.0187 | -2.5043
-1 | -0.0644 | 0.03505 | -0.0142 | -1.8374
-0.5 | -0.0439 | 0.03546 | -0.0098 | -1.238
0 | -0.0245 | 0.03597 | -0.0054 | -0.68112
0.5 | -0.006 | 0.03657 | -0.0011 | -0.16407
1 | 0.0113 | 0.03728 | 0.0031 | 0.30311
1.5 | 0.0276 | 0.03809 | 0.0073 | 0.7246
2 | 0.0428 | 0.03902 | 0.0114 | 1.0969
2.5 | 0.0571 | 0.04007 | 0.0154 | 1.425
3 | 0.0706 | 0.04126 | 0.0192 | 1.7111
3.5 | 0.0838 | 0.04259 | 0.0227 | 1.9676
4 | 0.097 | 0.04413 | 0.0258 | 2.1981
4.5 | 0.3362 | 0.05089 | -0.0098 | 6.6064
5 | 0.3919 | 0.05248 | -0.0116 | 7.4676
5.5 | 0.4393 | 0.05384 | -0.0117 | 8.1594
6 | 0.4819 | 0.05502 | -0.0109 | 8.7586
6.5 | 0.5443 | 0.05576 | -0.012 | 9.7615
7 | 0.5732 | 0.05678 | -0.0086 | 10.0951
7.5 | 0.6595 | 0.05514 | -0.0097 | 11.9605
8 | 0.7424 | 0.05089 | -0.0071 | 14.5883
8.5 | 0.9361 | 0.03213 | -0.0027 | 29.1348
9 | 0.905 | 0.03448 | 0.0124 | 26.2471
9.5 | 0.9247 | 0.0384 | 0.0184 | 24.0807
10.5 | 1.1128 | 0.05224 | 0.0069 | 21.3017
11 | 1.0978 | 0.05692 | 0.0169 | 19.2867
11.5 | 1.0678 | 0.06175 | 0.0274 | 17.2923
12 | 1.031 | 0.06756 | 0.0359 | 15.2605
12.5 | 0.9845 | 0.07481 | 0.042 | 13.16
13 | 0.9325 | 0.08414 | 0.0447 | 11.0827
13.5 | 0.8823 | 0.09578 | 0.0435 | 9.2117
14 | 0.7103 | 0.13512 | 0.0177 | 5.2568
14.5 | 0.6413 | 0.16118 | -0.0015 | 3.9788
15 | 0.6499 | 0.16864 | -0.0036 | 3.8538
15.5 | 0.6612 | 0.17595 | -0.0056 | 3.7579

## 5. Re 50k Mach 0.25 (1)
BIGFOIL.COM POLAR EXPORT
NACA67-413 a=0.2
NACA67-413 a=0.2 |  |  |  | Cl Max: | 1.024 | at alpha= | 10.5 | deg
JavaFoil+Calcfoil stall+Eppler ext transition |  |  |  | L/D Max: | 37.408 | at alpha= | 5 | deg
Re: | 50000 |  |  | Cd Min: | 0.01861 | at alpha= | -0.5 | deg
Mach: | 0.25 |  |  | Cl=0 at alpha= | -2.14 | deg
|  |  |  | @ Cl=0.1, Cd= | 0.028215
|  |  |  | @ Cl=0.4, Cd= | 0.019428
|  |  |  | @ Cl=0.6, Cd= | 0.34496
alpha (deg) | Cl | Cd | Cm | Cl/Cd
-15.5 | -0.231 | 0.60144 | -0.003 | -0.383
-15 | -0.298 | 0.45877 | -0.003 | -0.65
-14.5 | -0.357 | 0.39243 | -0.004 | -0.911
-14 | -0.407 | 0.30548 | -0.004 | -1.331
-13.5 | -0.448 | 0.26699 | -0.004 | -1.68
-13 | -0.485 | 0.24112 | -0.004 | -2.013
-12.5 | -0.517 | 0.20932 | -0.005 | -2.469
-12 | -0.543 | 0.17905 | -0.005 | -3.031
-11.5 | -0.562 | 0.16557 | -0.005 | -3.395
-11 | -0.575 | 0.14497 | -0.006 | -3.966
-10.5 | -0.581 | 0.13208 | -0.006 | -4.397
-10 | -0.575 | 0.1151 | -0.007 | -4.997
-9.5 | -0.564 | 0.10809 | -0.007 | -5.221
-9 | -0.548 | 0.09772 | -0.007 | -5.609
-8.5 | -0.527 | 0.08477 | -0.008 | -6.219
-8 | -0.502 | 0.08001 | -0.008 | -6.268
-7.5 | -0.472 | 0.07283 | -0.009 | -6.477
-7 | -0.438 | 0.06662 | -0.009 | -6.578
-6.5 | -0.402 | 0.06099 | -0.01 | -6.583
-6 | -0.362 | 0.05671 | -0.011 | -6.381
-5.5 | -0.32 | 0.05269 | -0.011 | -6.068
-5 | -0.276 | 0.04988 | -0.012 | -5.524
-4.5 | -0.23 | 0.04659 | -0.012 | -4.931
-4 | -0.183 | 0.04392 | -0.013 | -4.156
-3.5 | -0.134 | 0.04179 | -0.014 | -3.215
-3 | -0.085 | 0.04004 | -0.015 | -2.131
-2.5 | -0.036 | 0.03853 | -0.016 | -0.926
-2 | 0.014 | 0.03742 | -0.017 | 0.384
-1.5 | 0.065 | 0.03627 | -0.018 | 1.787
-1 | 0.141 | 0.01878 | -0.035 | 7.522
-0.5 | 0.198 | 0.01861 | -0.035 | 10.64
0 | 0.257 | 0.01901 | -0.036 | 13.523
0.5 | 0.316 | 0.01915 | -0.037 | 16.508
1 | 0.376 | 0.01933 | -0.038 | 19.431
1.5 | 0.435 | 0.01957 | -0.039 | 22.219
2 | 0.494 | 0.01985 | -0.04 | 24.908
2.5 | 0.554 | 0.02018 | -0.042 | 27.434
3 | 0.613 | 0.02055 | -0.043 | 29.832
3.5 | 0.674 | 0.02092 | -0.044 | 32.199
4 | 0.733 | 0.0214 | -0.045 | 34.268
4.5 | 0.794 | 0.02201 | -0.046 | 36.096
5 | 0.853 | 0.0228 | -0.048 | 37.408
5.5 | 0.914 | 0.02597 | -0.049 | 35.178
6 | 0.966 | 0.02699 | -0.05 | 35.801
6.5 | 1.017 | 0.02804 | -0.051 | 36.257
7 | 0.884 | 0.05435 | -0.026 | 16.258
7.5 | 0.919 | 0.05785 | -0.026 | 15.887
8 | 0.949 | 0.06277 | -0.024 | 15.119
8.5 | 0.975 | 0.0681 | -0.023 | 14.32
9 | 0.997 | 0.07439 | -0.022 | 13.397
9.5 | 1.012 | 0.08117 | -0.021 | 12.474
10 | 1.022 | 0.08817 | -0.021 | 11.59
10.5 | 1.024 | 0.09563 | -0.021 | 10.709
11 | 1.019 | 0.10693 | -0.021 | 9.529
11.5 | 1.001 | 0.11733 | -0.02 | 8.528
12 | 0.969 | 0.1291 | -0.019 | 7.509
12.5 | 0.929 | 0.14402 | -0.019 | 6.448
13 | 0.878 | 0.16661 | -0.019 | 5.272
13.5 | 0.82 | 0.17847 | -0.018 | 4.593
14 | 0.754 | 0.21143 | -0.018 | 3.565
14.5 | 0.681 | 0.23612 | -0.017 | 2.885
15 | 0.603 | 0.28459 | -0.018 | 2.121
15.5 | 0.521 | 0.34496 | -0.015 | 1.51

## 6. Re 50k Mach 0.25 (2)
BIGFOIL.COM POLAR EXPORT
NACA67-413 a=0.2
NACA67-413 a=0.2 |  |  |  | Cl Max: | 1.0644 | at alpha= | 11 | deg
XFOIL ncrit=9 |  |  |  | L/D Max: | 26.9418 | at alpha= | 8.5 | deg
Re: | 50000 |  |  | Cd Min: | 0.16409 | at alpha= | 16 | deg
Mach: | 0.25 |  |  | Cl=0 at alpha= | 0.68333 | deg
|  |  |  | @ Cl=0.1, Cd= | 0.044352
|  |  |  | @ Cl=0.4, Cd= | 0.053257
|  |  |  | @ Cl=0.6, Cd= | 0.16409
alpha (deg) | Cl | Cd | Cm | Cl/Cd
-9 | -0.4564 | 0.11355 | -0.0197 | -4.0194
-8.5 | -0.4714 | 0.10863 | -0.0154 | -4.3395
-8 | -0.4864 | 0.10415 | -0.0096 | -4.6702
-7.5 | -0.4843 | 0.09952 | -0.0017 | -4.8664
-7 | -0.4242 | 0.09478 | 0.0084 | -4.4756
-6.5 | -0.263 | 0.08709 | 0.0044 | -3.0199
-5.5 | -0.3749 | 0.07874 | 0.0191 | -4.7612
-5 | -0.5187 | 0.07243 | 0.0292 | -7.1614
-4 | -0.62 | 0.05298 | 0.0126 | -11.7025
-3.5 | -0.5723 | 0.04732 | 0.0149 | -12.0943
-3 | -0.5322 | 0.04283 | 0.0178 | -12.4259
-2.5 | -0.4856 | 0.03967 | 0.0208 | -12.241
-2 | -0.4388 | 0.03664 | 0.0226 | -11.976
-1.5 | -0.3842 | 0.03477 | 0.0237 | -11.0498
-1 | -0.0676 | 0.03585 | -0.015 | -1.8856
-0.5 | -0.0461 | 0.0363 | -0.0104 | -1.27
0 | -0.0258 | 0.03685 | -0.006 | -0.70014
0.5 | -0.0066 | 0.0375 | -0.0016 | -0.176
1 | 0.0114 | 0.03826 | 0.0027 | 0.29796
1.5 | 0.0284 | 0.03914 | 0.0069 | 0.7256
2 | 0.0443 | 0.04014 | 0.011 | 1.1036
2.5 | 0.0591 | 0.04127 | 0.015 | 1.432
3 | 0.0731 | 0.04253 | 0.0187 | 1.7188
3.5 | 0.0865 | 0.04395 | 0.0223 | 1.9681
4 | 0.3019 | 0.05036 | -0.0102 | 5.9948
4.5 | 0.3553 | 0.05207 | -0.0118 | 6.8235
5 | 0.4182 | 0.05374 | -0.0143 | 7.7819
5.5 | 0.4522 | 0.05499 | -0.0122 | 8.2233
6 | 0.5014 | 0.05616 | -0.0118 | 8.9281
6.5 | 0.5469 | 0.05717 | -0.0105 | 9.5662
7 | 0.5869 | 0.058 | -0.008 | 10.119
7.5 | 0.641 | 0.05778 | -0.0057 | 11.0938
8 | 0.9272 | 0.03448 | -0.008 | 26.891
8.5 | 0.9171 | 0.03404 | 0.0073 | 26.9418
9 | 0.9006 | 0.03741 | 0.019 | 24.0738
9.5 | 0.954 | 0.04158 | 0.021 | 22.9437
10.5 | 1.045 | 0.05335 | 0.0245 | 19.5876
11 | 1.0644 | 0.06024 | 0.0281 | 17.6693
11.5 | 1.0261 | 0.06581 | 0.0374 | 15.5919
12 | 0.984 | 0.07273 | 0.0437 | 13.5295
12.5 | 0.94 | 0.08125 | 0.047 | 11.5692
13 | 0.809 | 0.09865 | 0.0408 | 8.2007
13.5 | 0.7742 | 0.1141 | 0.0342 | 6.7853
14 | 0.6864 | 0.14333 | 0.0144 | 4.7889
14.5 | 0.4892 | 0.14863 | 0.01 | 3.2914
15 | 0.496 | 0.15425 | 0.0086 | 3.2156
15.5 | 0.4935 | 0.15783 | 0.0067 | 3.1268
16 | 0.5054 | 0.16409 | 0.005 | 3.08

## 7. Re 50k Mach 0.50 (1)
BIGFOIL.COM POLAR EXPORT
NACA67-413 a=0.2
NACA67-413 a=0.2 |  |  |  | Cl Max: | 1.194 | at alpha= | 20 | deg
JavaFoil+Calcfoil stall+Eppler ext transition |  |  |  | L/D Max: | 36.252 | at alpha= | 5 | deg
Re: | 50000 |  |  | Cd Min: | 0.01981 | at alpha= | -0.5 | deg
Mach: | 0.5 |  |  | Cl=0 at alpha= | -2.1429 | deg
|  |  |  | @ Cl=0.1, Cd= | 0.037074
|  |  |  | @ Cl=0.4, Cd= | 0.020495
|  |  |  | @ Cl=0.6, Cd= | 0.021584
alpha (deg) | Cl | Cd | Cm | Cl/Cd
-20 | -0.978 | 0.42463 | -0.001 | -2.303
-19.5 | -0.949 | 0.39269 | -0.001 | -2.416
-19 | -0.922 | 0.4005 | -0.002 | -2.302
-18.5 | -0.895 | 0.39757 | -0.002 | -2.252
-18 | -0.869 | 0.37698 | -0.003 | -2.305
-17.5 | -0.842 | 0.37356 | -0.003 | -2.254
-17 | -0.815 | 0.36863 | -0.004 | -2.212
-16.5 | -0.789 | 0.36399 | -0.004 | -2.167
-16 | -0.76 | 0.36039 | -0.004 | -2.108
-15.5 | -0.733 | 0.33285 | -0.005 | -2.201
-15 | -0.706 | 0.34415 | -0.005 | -2.051
-14.5 | -0.679 | 0.31912 | -0.006 | -2.127
-14 | -0.652 | 0.31405 | -0.006 | -2.076
-13.5 | -0.625 | 0.30969 | -0.007 | -2.017
-13 | -0.597 | 0.3083 | -0.007 | -1.937
-12.5 | -0.569 | 0.28762 | -0.007 | -1.978
-12 | -0.542 | 0.27562 | -0.007 | -1.966
-11.5 | -0.515 | 0.27167 | -0.008 | -1.894
-11 | -0.487 | 0.26773 | -0.008 | -1.82
-10.5 | -0.46 | 0.24908 | -0.009 | -1.847
-10 | -0.433 | 0.2456 | -0.009 | -1.762
-9.5 | -0.404 | 0.23321 | -0.009 | -1.734
-9 | -0.377 | 0.22672 | -0.009 | -1.663
-8.5 | -0.35 | 0.22439 | -0.01 | -1.558
-8 | -0.322 | 0.20385 | -0.01 | -1.581
-7.5 | -0.295 | 0.19327 | -0.011 | -1.526
-7 | -0.267 | 0.16185 | -0.01 | -1.65
-6.5 | -0.24 | 0.16035 | -0.01 | -1.494
-6 | -0.344 | 0.07569 | -0.011 | -4.545
-5.5 | -0.328 | 0.06237 | -0.012 | -5.253
-5 | -0.293 | 0.05579 | -0.013 | -5.246
-4.5 | -0.249 | 0.05136 | -0.013 | -4.847
-4 | -0.2 | 0.04753 | -0.014 | -4.213
-3.5 | -0.148 | 0.04424 | -0.015 | -3.356
-3 | -0.095 | 0.04201 | -0.016 | -2.253
-2.5 | -0.04 | 0.04005 | -0.017 | -0.991
-2 | 0.016 | 0.03867 | -0.018 | 0.414
-1.5 | 0.072 | 0.0376 | -0.019 | 1.92
-1 | 0.129 | 0.03653 | -0.021 | 3.531
-0.5 | 0.227 | 0.01981 | -0.04 | 11.438
0 | 0.287 | 0.02014 | -0.04 | 14.252
0.5 | 0.353 | 0.02031 | -0.042 | 17.357
1 | 0.419 | 0.02057 | -0.043 | 20.373
1.5 | 0.485 | 0.02089 | -0.044 | 23.227
2 | 0.551 | 0.02127 | -0.045 | 25.921
2.5 | 0.618 | 0.0217 | -0.046 | 28.482
3 | 0.686 | 0.02217 | -0.048 | 30.935
3.5 | 0.752 | 0.02285 | -0.049 | 32.932
4 | 0.82 | 0.02364 | -0.05 | 34.678
4.5 | 0.885 | 0.02474 | -0.052 | 35.768
5 | 0.946 | 0.02611 | -0.053 | 36.252
5.5 | 1.006 | 0.02982 | -0.054 | 33.729
6 | 0.882 | 0.05073 | -0.029 | 17.376
6.5 | 0.917 | 0.05563 | -0.028 | 16.486
7 | 0.945 | 0.06131 | -0.025 | 15.407
7.5 | 0.953 | 0.06917 | -0.023 | 13.774
8 | 0.922 | 0.08061 | -0.022 | 11.44
8.5 | 0.579 | 0.14447 | -0.018 | 4.01
9 | 0.606 | 0.1852 | -0.023 | 3.275
9.5 | 0.633 | 0.2022 | -0.023 | 3.132
10 | 0.661 | 0.21903 | -0.027 | 3.016
10.5 | 0.687 | 0.22366 | -0.028 | 3.073
11 | 0.714 | 0.24791 | -0.028 | 2.879
11.5 | 0.742 | 0.26955 | -0.032 | 2.751
12 | 0.768 | 0.28111 | -0.032 | 2.732
12.5 | 0.794 | 0.28451 | -0.033 | 2.792
13 | 0.821 | 0.296 | -0.034 | 2.774
13.5 | 0.849 | 0.30435 | -0.037 | 2.789
14 | 0.875 | 0.3245 | -0.038 | 2.697
14.5 | 0.901 | 0.33561 | -0.038 | 2.685
15 | 0.93 | 0.34662 | -0.042 | 2.682
15.5 | 0.956 | 0.38944 | -0.042 | 2.454
16 | 0.982 | 0.39079 | -0.043 | 2.512
16.5 | 1.008 | 0.38144 | -0.044 | 2.642
17 | 1.036 | 0.40622 | -0.046 | 2.551
17.5 | 1.062 | 0.42306 | -0.047 | 2.511
18 | 1.088 | 0.4243 | -0.048 | 2.564
18.5 | 1.114 | 0.44341 | -0.049 | 2.512
19 | 1.143 | 0.45746 | -0.052 | 2.498
19.5 | 1.168 | 0.45715 | -0.052 | 2.555
20 | 1.194 | 0.4727 | -0.053 | 2.525

## 8. Re 50k Mach 0.50 (2)
BIGFOIL.COM POLAR EXPORT
NACA67-413 a=0.2
NACA67-413 a=0.2 |  |  |  | Cl Max: | 0.9126 | at alpha= | 9 | deg
XFOIL ncrit=9 |  |  |  | L/D Max: | 21.3748 | at alpha= | 8 | deg
Re: | 50000 |  |  | Cd Min: | 0.15997 | at alpha= | 14 | deg
Mach: | 0.5 |  |  | Cl=0 at alpha= | 0.76887 | deg
|  |  |  | @ Cl=0.1, Cd= | 0.046525
|  |  |  | @ Cl=0.4, Cd= | 0.056568
|  |  |  | @ Cl=0.6, Cd= | 0.06417
alpha (deg) | Cl | Cd | Cm | Cl/Cd
-9.5 | -0.4385 | 0.13189 | -0.0232 | -3.3247
-9 | -0.4343 | 0.12561 | -0.0194 | -3.4575
-8.5 | -0.4229 | 0.11916 | -0.0147 | -3.549
-8 | -0.4151 | 0.11353 | -0.0089 | -3.6563
-7.5 | -0.3975 | 0.10811 | -0.0025 | -3.6768
-7 | -0.3477 | 0.10216 | 0.0031 | -3.4035
-6.5 | -0.2713 | 0.09596 | 0.0027 | -2.8272
-5.5 | -0.4602 | 0.08571 | 0.0133 | -5.3693
-4.5 | -0.6615 | 0.06912 | 0.0077 | -9.5703
-4 | -0.6488 | 0.06205 | 0.0079 | -10.4561
-3.5 | -0.6284 | 0.05597 | 0.0118 | -11.2274
-3 | -0.5989 | 0.05087 | 0.0161 | -11.7731
-2.5 | -0.5604 | 0.04623 | 0.0199 | -12.122
-2 | -0.5143 | 0.04276 | 0.0234 | -12.0276
-1.5 | -0.4635 | 0.03961 | 0.0257 | -11.7016
-1 | -0.3991 | 0.03772 | 0.0267 | -10.5806
-0.5 | -0.0588 | 0.03996 | -0.0136 | -1.4715
0 | -0.034 | 0.04071 | -0.0086 | -0.83518
0.5 | -0.0114 | 0.04157 | -0.0039 | -0.27424
1 | 0.0098 | 0.04257 | 0.0006 | 0.23021
1.5 | 0.0297 | 0.04373 | 0.005 | 0.67917
2 | 0.0922 | 0.04627 | 0.0002 | 1.9927
2.5 | 0.1963 | 0.04967 | -0.012 | 3.9521
3 | 0.2676 | 0.05201 | -0.0167 | 5.1452
3.5 | 0.3262 | 0.05393 | -0.0185 | 6.0486
4 | 0.373 | 0.05564 | -0.0181 | 6.7038
4.5 | 0.4216 | 0.05731 | -0.0176 | 7.3565
5 | 0.4647 | 0.05892 | -0.016 | 7.887
5.5 | 0.498 | 0.06057 | -0.0129 | 8.2219
6 | 0.5456 | 0.0621 | -0.0111 | 8.7858
6.5 | 0.5728 | 0.06387 | -0.0067 | 8.9682
7 | 0.6281 | 0.06448 | -0.0037 | 9.741
8 | 0.9033 | 0.04226 | 0.0194 | 21.3748
8.5 | 0.9036 | 0.04514 | 0.0302 | 20.0177
9 | 0.9126 | 0.04959 | 0.0376 | 18.4029
9.5 | 0.8989 | 0.05562 | 0.0442 | 16.1615
10 | 0.8773 | 0.06268 | 0.049 | 13.9965
10.5 | 0.8227 | 0.07291 | 0.0502 | 11.2838
11 | 0.7637 | 0.08644 | 0.0461 | 8.835
11.5 | 0.7146 | 0.10209 | 0.0386 | 6.9997
12 | 0.6859 | 0.11597 | 0.0321 | 5.9145
12.5 | 0.6735 | 0.12749 | 0.0273 | 5.2828
13 | 0.6661 | 0.13892 | 0.0223 | 4.7948
13.5 | 0.6663 | 0.14947 | 0.0178 | 4.4578
14 | 0.684 | 0.15997 | 0.0148 | 4.2758

## 9. Re 100k Mach 0.00 (1)
BIGFOIL.COM POLAR EXPORT
NACA67-413 a=0.2
NACA67-413 a=0.2 |  |  |  | Cl Max: | 1.126 | at alpha= | 8 | deg
JavaFoil+Calcfoil stall+Eppler ext transition |  |  |  | L/D Max: | 51.143 | at alpha= | 5.5 | deg
Re: | 100000 |  |  | Cd Min: | 0.01319 | at alpha= | -0.5 | deg
Mach: | 0 |  |  | Cl=0 at alpha= | -2.1429 | deg
|  |  |  | @ Cl=0.1, Cd= | 0.014736
|  |  |  | @ Cl=0.4, Cd= | 0.014008
|  |  |  | @ Cl=0.6, Cd= | 0.014749
alpha (deg) | Cl | Cd | Cm | Cl/Cd
-17.5 | -0.533 | 0.27648 | -0.002 | -1.927
-17 | -0.553 | 0.25362 | -0.002 | -2.182
-16.5 | -0.573 | 0.22351 | -0.002 | -2.565
-16 | -0.593 | 0.21018 | -0.003 | -2.819
-15.5 | -0.611 | 0.20318 | -0.003 | -3.007
-15 | -0.628 | 0.18732 | -0.003 | -3.352
-14.5 | -0.643 | 0.17193 | -0.004 | -3.741
-14 | -0.654 | 0.163 | -0.004 | -4.01
-13.5 | -0.66 | 0.15082 | -0.004 | -4.378
-13 | -0.664 | 0.13994 | -0.005 | -4.746
-12.5 | -0.665 | 0.1254 | -0.005 | -5.304
-12 | -0.663 | 0.12017 | -0.005 | -5.515
-11.5 | -0.657 | 0.11182 | -0.006 | -5.876
-11 | -0.648 | 0.10418 | -0.006 | -6.217
-10.5 | -0.634 | 0.09635 | -0.006 | -6.584
-10 | -0.615 | 0.08875 | -0.007 | -6.925
-9.5 | -0.592 | 0.08122 | -0.007 | -7.284
-9 | -0.566 | 0.07516 | -0.008 | -7.525
-8.5 | -0.537 | 0.07014 | -0.008 | -7.656
-8 | -0.505 | 0.06531 | -0.009 | -7.736
-7.5 | -0.471 | 0.06016 | -0.009 | -7.83
-7 | -0.434 | 0.05618 | -0.01 | -7.732
-6.5 | -0.396 | 0.05222 | -0.01 | -7.578
-6 | -0.355 | 0.04891 | -0.011 | -7.258
-5.5 | -0.313 | 0.0461 | -0.011 | -6.78
-5 | -0.269 | 0.04356 | -0.012 | -6.17
-4.5 | -0.224 | 0.04132 | -0.012 | -5.411
-4 | -0.177 | 0.03903 | -0.013 | -4.545
-3.5 | -0.13 | 0.03736 | -0.014 | -3.491
-3 | -0.083 | 0.03587 | -0.015 | -2.308
-2.5 | -0.035 | 0.03433 | -0.016 | -1.009
-2 | 0.014 | 0.03315 | -0.017 | 0.421
-1.5 | 0.077 | 0.01479 | -0.033 | 5.209
-1 | 0.137 | 0.01465 | -0.034 | 9.367
-0.5 | 0.193 | 0.01319 | -0.035 | 14.615
0 | 0.25 | 0.01368 | -0.036 | 18.246
0.5 | 0.307 | 0.01376 | -0.037 | 22.298
1 | 0.365 | 0.01391 | -0.038 | 26.222
1.5 | 0.422 | 0.01407 | -0.039 | 30.007
2 | 0.48 | 0.01427 | -0.04 | 33.662
2.5 | 0.538 | 0.01448 | -0.041 | 37.162
3 | 0.595 | 0.01473 | -0.042 | 40.421
3.5 | 0.654 | 0.01495 | -0.043 | 43.773
4 | 0.716 | 0.01521 | -0.044 | 47.055
4.5 | 0.775 | 0.01564 | -0.046 | 49.544
5 | 0.833 | 0.01639 | -0.047 | 50.847
5.5 | 0.889 | 0.01737 | -0.048 | 51.143
6 | 0.942 | 0.0218 | -0.049 | 43.191
6.5 | 0.992 | 0.02265 | -0.05 | 43.802
7 | 1.041 | 0.02358 | -0.051 | 44.129
7.5 | 1.085 | 0.02458 | -0.052 | 44.155
8 | 1.126 | 0.02563 | -0.053 | 43.922
8.5 | 0.964 | 0.05954 | -0.026 | 16.187
9 | 0.99 | 0.06426 | -0.024 | 15.4
9.5 | 1.012 | 0.06864 | -0.022 | 14.749
10 | 1.032 | 0.07378 | -0.022 | 13.992
10.5 | 1.048 | 0.07959 | -0.022 | 13.168
11 | 1.06 | 0.08498 | -0.022 | 12.469
11.5 | 1.064 | 0.09251 | -0.022 | 11.497
12 | 1.06 | 0.09914 | -0.022 | 10.695
12.5 | 1.051 | 0.10789 | -0.021 | 9.746
13 | 1.038 | 0.11398 | -0.021 | 9.107

## 10. Re 100k Mach 0.00 (2)
BIGFOIL.COM POLAR EXPORT
NACA67-413 a=0.2
NACA67-413 a=0.2 |  |  |  | Cl Max: | 1.0965 | at alpha= | 12 | deg
XFOIL ncrit=9 |  |  |  | L/D Max: | 49.5211 | at alpha= | 7 | deg
Re: | 100000 |  |  | Cd Min: | 0.18687 | at alpha= | 17 | deg
Mach: | 0 |  |  | Cl=0 at alpha= | -1.0278 | deg
|  |  |  | @ Cl=0.1, Cd= | 0.033136
|  |  |  | @ Cl=0.4, Cd= | 0.03517
|  |  |  | @ Cl=0.6, Cd= | 0.034258
alpha (deg) | Cl | Cd | Cm | Cl/Cd
-11.5 | -0.4393 | 0.13007 | -0.0346 | -3.3774
-11 | -0.4473 | 0.12515 | -0.0332 | -3.5741
-10.5 | -0.4838 | 0.1208 | -0.0356 | -4.005
-10 | -0.5271 | 0.11537 | -0.0385 | -4.5688
-9.5 | -0.4947 | 0.10772 | -0.0307 | -4.5925
-9 | -0.5176 | 0.10182 | -0.03 | -5.0835
-8.5 | -0.5634 | 0.09611 | -0.0284 | -5.862
-8 | -0.6225 | 0.09223 | -0.0215 | -6.7494
-7.5 | -0.6837 | 0.09013 | -0.0136 | -7.5857
-7 | -0.6631 | 0.07962 | -0.0111 | -8.3283
-6.5 | -0.6883 | 0.07752 | -0.0042 | -8.879
-6 | -0.6743 | 0.06803 | -0.0012 | -9.9118
-5.5 | -0.6706 | 0.06268 | 0.0035 | -10.6988
-5 | -0.6577 | 0.05762 | 0.0078 | -11.4144
-4.5 | -0.6433 | 0.05325 | 0.0121 | -12.0808
-4 | -0.6238 | 0.04869 | 0.016 | -12.8117
-3 | -0.5225 | 0.03644 | 0.0227 | -14.3386
-2.5 | -0.4776 | 0.0333 | 0.0262 | -14.3423
-2 | -0.4356 | 0.03047 | 0.0279 | -14.296
-1.5 | -0.3926 | 0.02899 | 0.0296 | -13.5426
-1 | 0.0231 | 0.03236 | -0.0314 | 0.71384
-0.5 | 0.0968 | 0.03311 | -0.0371 | 2.9236
0 | 0.1565 | 0.03359 | -0.0399 | 4.6591
0.5 | 0.2265 | 0.03424 | -0.0443 | 6.6151
1 | 0.2777 | 0.03464 | -0.045 | 8.0167
1.5 | 0.3371 | 0.035 | -0.047 | 9.6314
2 | 0.4073 | 0.03519 | -0.0505 | 11.5743
2.5 | 0.4507 | 0.03525 | -0.049 | 12.7858
3 | 0.5173 | 0.03498 | -0.0512 | 14.7885
3.5 | 0.5899 | 0.03436 | -0.054 | 17.1682
4 | 0.6267 | 0.03399 | -0.0506 | 18.4378
4.5 | 0.7 | 0.03264 | -0.0527 | 21.4461
5 | 0.7442 | 0.03159 | -0.0497 | 23.5581
5.5 | 0.8346 | 0.02828 | -0.0525 | 29.512
6 | 0.9197 | 0.02332 | -0.0521 | 39.4383
6.5 | 1.0133 | 0.02057 | -0.0553 | 49.2611
7 | 1.034 | 0.02088 | -0.0478 | 49.5211
7.5 | 1.0141 | 0.02191 | -0.0337 | 46.2848
8 | 0.976 | 0.02349 | -0.0175 | 41.5496
8.5 | 0.9305 | 0.02612 | -0.0016 | 35.624
9 | 0.9086 | 0.0287 | 0.01 | 31.6585
9.5 | 0.9115 | 0.03098 | 0.0176 | 29.4222
10 | 0.9465 | 0.03371 | 0.0205 | 28.0777
10.5 | 1.0078 | 0.03708 | 0.0197 | 27.1791
11 | 1.0874 | 0.04288 | 0.0154 | 25.3591
11.5 | 1.0914 | 0.04635 | 0.0225 | 23.5469
12 | 1.0965 | 0.05163 | 0.0283 | 21.2377
12.5 | 1.0846 | 0.05713 | 0.0348 | 18.9848
13 | 1.0891 | 0.06318 | 0.0379 | 17.2381
13.5 | 1.0553 | 0.06989 | 0.0436 | 15.0994
14 | 0.9531 | 0.08076 | 0.0481 | 11.8016
14.5 | 0.8905 | 0.09356 | 0.0448 | 9.518
15 | 0.8446 | 0.10858 | 0.0385 | 7.7786
15.5 | 0.6921 | 0.16361 | 0.0042 | 4.2302
16 | 0.7047 | 0.17217 | 0.002 | 4.093
16.5 | 0.7137 | 0.17912 | -0.001 | 3.9845
17 | 0.7083 | 0.18687 | -0.0065 | 3.7903

## 11. Re 100k Mach 0.10 (1)
BIGFOIL.COM POLAR EXPORT
NACA67-413 a=0.2
NACA67-413 a=0.2 |  |  |  | Cl Max: | 1.129 | at alpha= | 8 | deg
JavaFoil+Calcfoil stall+Eppler ext transition |  |  |  | L/D Max: | 51.061 | at alpha= | 5.5 | deg
Re: | 100000 |  |  | Cd Min: | 0.01321 | at alpha= | -0.5 | deg
Mach: | 0.1 |  |  | Cl=0 at alpha= | -2.1429 | deg
|  |  |  | @ Cl=0.1, Cd= | 0.014763
|  |  |  | @ Cl=0.4, Cd= | 0.01404
|  |  |  | @ Cl=0.6, Cd= | 0.014787
alpha (deg) | Cl | Cd | Cm | Cl/Cd
-17 | -0.508 | 0.2569 | -0.002 | -1.979
-16.5 | -0.532 | 0.25311 | -0.002 | -2.1
-16 | -0.554 | 0.23605 | -0.003 | -2.348
-15.5 | -0.576 | 0.21684 | -0.003 | -2.656
-15 | -0.596 | 0.19662 | -0.003 | -3.033
-14.5 | -0.615 | 0.18443 | -0.004 | -3.336
-14 | -0.629 | 0.16643 | -0.004 | -3.78
-13.5 | -0.639 | 0.15502 | -0.004 | -4.122
-13 | -0.646 | 0.145 | -0.005 | -4.456
-12.5 | -0.65 | 0.13404 | -0.005 | -4.849
-12 | -0.651 | 0.12317 | -0.005 | -5.282
-11.5 | -0.647 | 0.11308 | -0.006 | -5.724
-11 | -0.64 | 0.10533 | -0.006 | -6.078
-10.5 | -0.629 | 0.09718 | -0.006 | -6.472
-10 | -0.611 | 0.08951 | -0.007 | -6.822
-9.5 | -0.589 | 0.08188 | -0.007 | -7.193
-9 | -0.564 | 0.0757 | -0.007 | -7.451
-8.5 | -0.536 | 0.07002 | -0.008 | -7.659
-8 | -0.505 | 0.06527 | -0.009 | -7.741
-7.5 | -0.472 | 0.06107 | -0.009 | -7.721
-7 | -0.435 | 0.05624 | -0.01 | -7.74
-6.5 | -0.397 | 0.05276 | -0.01 | -7.522
-6 | -0.356 | 0.04925 | -0.011 | -7.231
-5.5 | -0.314 | 0.0461 | -0.011 | -6.805
-5 | -0.27 | 0.0434 | -0.012 | -6.216
-4.5 | -0.225 | 0.0414 | -0.012 | -5.423
-4 | -0.178 | 0.03913 | -0.013 | -4.554
-3.5 | -0.131 | 0.03744 | -0.014 | -3.5
-3 | -0.083 | 0.03591 | -0.015 | -2.316
-2.5 | -0.035 | 0.0344 | -0.016 | -1.012
-2 | 0.014 | 0.03322 | -0.017 | 0.422
-1.5 | 0.077 | 0.01482 | -0.034 | 5.223
-1 | 0.138 | 0.01467 | -0.035 | 9.397
-0.5 | 0.194 | 0.01321 | -0.035 | 14.679
0 | 0.251 | 0.0137 | -0.036 | 18.303
0.5 | 0.308 | 0.0138 | -0.037 | 22.342
1 | 0.366 | 0.01394 | -0.038 | 26.278
1.5 | 0.424 | 0.01411 | -0.039 | 30.083
2 | 0.483 | 0.0143 | -0.04 | 33.743
2.5 | 0.541 | 0.01451 | -0.041 | 37.25
3 | 0.598 | 0.01478 | -0.042 | 40.497
3.5 | 0.658 | 0.01499 | -0.043 | 43.897
4 | 0.719 | 0.01526 | -0.045 | 47.117
4.5 | 0.779 | 0.01572 | -0.046 | 49.532
5 | 0.837 | 0.01647 | -0.047 | 50.824
5.5 | 0.893 | 0.01748 | -0.048 | 51.061
6 | 0.946 | 0.02193 | -0.049 | 43.121
6.5 | 0.996 | 0.02281 | -0.05 | 43.677
7 | 1.045 | 0.02375 | -0.051 | 43.997
7.5 | 1.089 | 0.02476 | -0.052 | 43.987
8 | 1.129 | 0.02576 | -0.053 | 43.829
8.5 | 0.966 | 0.05967 | -0.026 | 16.19
9 | 0.991 | 0.06461 | -0.024 | 15.34
9.5 | 1.013 | 0.06975 | -0.022 | 14.528
10 | 1.032 | 0.07521 | -0.023 | 13.723
10.5 | 1.046 | 0.08078 | -0.023 | 12.954
11 | 1.056 | 0.08574 | -0.022 | 12.316
11.5 | 1.057 | 0.09299 | -0.022 | 11.37
12 | 1.051 | 0.10008 | -0.022 | 10.501
12.5 | 1.039 | 0.11032 | -0.022 | 9.419
13 | 1.022 | 0.11572 | -0.021 | 8.829

## 12. Re 100k Mach 0.10 (2)
BIGFOIL.COM POLAR EXPORT
NACA67-413 a=0.2
NACA67-413 a=0.2 |  |  |  | Cl Max: | 1.086 | at alpha= | 12 | deg
XFOIL ncrit=9 |  |  |  | L/D Max: | 49.0133 | at alpha= | 7 | deg
Re: | 100000 |  |  | Cd Min: | 0.1876 | at alpha= | 17 | deg
Mach: | 0.1 |  |  | Cl=0 at alpha= | -1.0336 | deg
|  |  |  | @ Cl=0.1, Cd= | 0.033188
|  |  |  | @ Cl=0.4, Cd= | 0.035259
|  |  |  | @ Cl=0.6, Cd= | 0.034278
alpha (deg) | Cl | Cd | Cm | Cl/Cd
-11 | -0.4465 | 0.12583 | -0.0333 | -3.5484
-10.5 | -0.4861 | 0.12173 | -0.0361 | -3.9933
-10 | -0.529 | 0.11635 | -0.039 | -4.5466
-9.5 | -0.4892 | 0.10851 | -0.0304 | -4.5083
-9 | -0.5145 | 0.10258 | -0.0301 | -5.0156
-8.5 | -0.5641 | 0.09698 | -0.0288 | -5.8167
-8 | -0.6286 | 0.09361 | -0.0216 | -6.7151
-7 | -0.6575 | 0.08041 | -0.0116 | -8.1768
-6 | -0.6732 | 0.06873 | -0.0016 | -9.7948
-5.5 | -0.6709 | 0.06327 | 0.0032 | -10.6038
-5 | -0.659 | 0.05819 | 0.0076 | -11.325
-4.5 | -0.6455 | 0.0537 | 0.0119 | -12.0205
-4 | -0.6265 | 0.0491 | 0.0159 | -12.7597
-3 | -0.5259 | 0.03686 | 0.0227 | -14.2675
-2.5 | -0.481 | 0.03363 | 0.0262 | -14.3027
-2 | -0.4387 | 0.0307 | 0.0279 | -14.2899
-1.5 | -0.3955 | 0.02917 | 0.0297 | -13.5585
-1 | 0.0285 | 0.03254 | -0.0326 | 0.87585
-0.5 | 0.0969 | 0.03316 | -0.0373 | 2.9222
0 | 0.161 | 0.03373 | -0.0408 | 4.7732
0.5 | 0.2338 | 0.03443 | -0.0457 | 6.7906
1 | 0.2794 | 0.03474 | -0.0453 | 8.0426
1.5 | 0.3432 | 0.03511 | -0.0479 | 9.775
2 | 0.4158 | 0.0353 | -0.0518 | 11.779
2.5 | 0.4556 | 0.03532 | -0.0496 | 12.8992
3 | 0.5256 | 0.035 | -0.0523 | 15.0171
4 | 0.6348 | 0.03394 | -0.0515 | 18.7036
4.5 | 0.6866 | 0.03306 | -0.0501 | 20.7683
5 | 0.753 | 0.03144 | -0.0504 | 23.9504
5.5 | 0.8497 | 0.02773 | -0.0538 | 30.6419
6 | 0.9423 | 0.02256 | -0.0543 | 41.7686
6.5 | 1.0115 | 0.02076 | -0.0538 | 48.7235
7 | 1.0332 | 0.02108 | -0.0463 | 49.0133
7.5 | 1.0092 | 0.02214 | -0.0316 | 45.5827
8 | 0.9703 | 0.02383 | -0.0154 | 40.7176
8.5 | 0.9261 | 0.02655 | 0.0002 | 34.8814
9 | 0.9061 | 0.02911 | 0.0114 | 31.1268
9.5 | 0.9112 | 0.03138 | 0.0188 | 29.0376
10 | 0.9478 | 0.0341 | 0.0216 | 27.7947
10.5 | 1.0098 | 0.0376 | 0.0209 | 26.8564
11 | 1.0846 | 0.04346 | 0.0175 | 24.9563
11.5 | 1.0857 | 0.04708 | 0.0248 | 23.0607
12 | 1.086 | 0.05241 | 0.0309 | 20.7212
12.5 | 1.0689 | 0.05818 | 0.0376 | 18.3723
13 | 1.0417 | 0.0643 | 0.0433 | 16.2006
13.5 | 0.9947 | 0.07221 | 0.0477 | 13.7751
14 | 0.934 | 0.08306 | 0.0483 | 11.2449
14.5 | 0.8752 | 0.09622 | 0.0441 | 9.0958
15 | 0.8367 | 0.11091 | 0.0379 | 7.544
15.5 | 0.6905 | 0.16442 | 0.004 | 4.1996
16 | 0.7083 | 0.17299 | 0.0025 | 4.0945
16.5 | 0.7117 | 0.1799 | -0.0014 | 3.9561
17 | 0.7085 | 0.1876 | -0.0066 | 3.7767

## 13. Re 100k Mach 0.25 (1)
BIGFOIL.COM POLAR EXPORT
NACA67-413 a=0.2
NACA67-413 a=0.2 |  |  |  | Cl Max: | 1.11 | at alpha= | 7.5 | deg
JavaFoil+Calcfoil stall+Eppler ext transition |  |  |  | L/D Max: | 50.503 | at alpha= | 5 | deg
Re: | 100000 |  |  | Cd Min: | 0.0134 | at alpha= | -0.5 | deg
Mach: | 0.25 |  |  | Cl=0 at alpha= | -2.14 | deg
|  |  |  | @ Cl=0.1, Cd= | 0.014957
|  |  |  | @ Cl=0.4, Cd= | 0.014212
|  |  |  | @ Cl=0.6, Cd= | 0.014958
alpha (deg) | Cl | Cd | Cm | Cl/Cd
-15.5 | -0.231 | 0.45451 | -0.003 | -0.508
-15 | -0.298 | 0.35741 | -0.003 | -0.835
-14.5 | -0.358 | 0.29198 | -0.004 | -1.225
-14 | -0.407 | 0.25247 | -0.004 | -1.611
-13.5 | -0.448 | 0.21068 | -0.004 | -2.129
-13 | -0.485 | 0.19025 | -0.005 | -2.551
-12.5 | -0.517 | 0.16858 | -0.005 | -3.066
-12 | -0.543 | 0.14715 | -0.005 | -3.688
-11.5 | -0.562 | 0.13466 | -0.006 | -4.174
-11 | -0.575 | 0.12217 | -0.006 | -4.706
-10.5 | -0.581 | 0.11115 | -0.006 | -5.225
-10 | -0.575 | 0.10114 | -0.007 | -5.688
-9.5 | -0.564 | 0.09162 | -0.007 | -6.16
-9 | -0.548 | 0.08332 | -0.008 | -6.579
-8.5 | -0.527 | 0.07428 | -0.008 | -7.098
-8 | -0.502 | 0.06924 | -0.009 | -7.245
-7.5 | -0.472 | 0.06361 | -0.009 | -7.419
-7 | -0.438 | 0.05873 | -0.01 | -7.464
-6.5 | -0.402 | 0.05396 | -0.01 | -7.444
-6 | -0.362 | 0.05042 | -0.011 | -7.178
-5.5 | -0.32 | 0.04715 | -0.011 | -6.783
-5 | -0.276 | 0.04423 | -0.012 | -6.229
-4.5 | -0.23 | 0.04177 | -0.013 | -5.501
-4 | -0.183 | 0.03969 | -0.013 | -4.601
-3.5 | -0.134 | 0.03776 | -0.014 | -3.56
-3 | -0.085 | 0.03606 | -0.015 | -2.368
-2.5 | -0.036 | 0.03473 | -0.016 | -1.028
-2 | 0.014 | 0.03354 | -0.017 | 0.429
-1.5 | 0.079 | 0.01501 | -0.034 | 5.292
-1 | 0.142 | 0.01485 | -0.036 | 9.528
-0.5 | 0.199 | 0.0134 | -0.036 | 14.845
0 | 0.258 | 0.01389 | -0.037 | 18.544
0.5 | 0.317 | 0.014 | -0.038 | 22.62
1 | 0.376 | 0.01414 | -0.039 | 26.614
1.5 | 0.436 | 0.01432 | -0.04 | 30.451
2 | 0.496 | 0.01452 | -0.041 | 34.14
2.5 | 0.555 | 0.01477 | -0.042 | 37.593
3 | 0.615 | 0.01502 | -0.043 | 40.951
3.5 | 0.678 | 0.01523 | -0.044 | 44.482
4 | 0.739 | 0.01561 | -0.046 | 47.343
4.5 | 0.8 | 0.0162 | -0.047 | 49.419
5 | 0.859 | 0.017 | -0.048 | 50.503
5.5 | 0.916 | 0.02178 | -0.05 | 42.043
6 | 0.968 | 0.02266 | -0.051 | 42.735
6.5 | 1.019 | 0.02364 | -0.052 | 43.104
7 | 1.067 | 0.0247 | -0.053 | 43.204
7.5 | 1.11 | 0.02587 | -0.054 | 42.888
8 | 0.951 | 0.05706 | -0.027 | 16.674
8.5 | 0.977 | 0.06173 | -0.025 | 15.826
9 | 0.997 | 0.06626 | -0.022 | 15.043
9.5 | 1.013 | 0.07224 | -0.022 | 14.018
10 | 1.022 | 0.07925 | -0.022 | 12.898
10.5 | 1.024 | 0.08578 | -0.022 | 11.941
11 | 1.019 | 0.0944 | -0.022 | 10.797
11.5 | 1.001 | 0.10212 | -0.021 | 9.8
12 | 0.97 | 0.11095 | -0.02 | 8.738
12.5 | 0.929 | 0.12438 | -0.02 | 7.466

## 14. Re 100k Mach 0.25 (2)
BIGFOIL.COM POLAR EXPORT
NACA67-413 a=0.2
NACA67-413 a=0.2 |  |  |  | Cl Max: | 1.0664 | at alpha= | 11 | deg
XFOIL ncrit=9 |  |  |  | L/D Max: | 47.4569 | at alpha= | 6.5 | deg
Re: | 100000 |  |  | Cd Min: | 0.17761 | at alpha= | 16 | deg
Mach: | 0.25 |  |  | Cl=0 at alpha= | -0.72279 | deg
|  |  |  | @ Cl=0.1, Cd= | 0.033813
|  |  |  | @ Cl=0.4, Cd= | 0.035776
|  |  |  | @ Cl=0.6, Cd= | 0.034945
alpha (deg) | Cl | Cd | Cm | Cl/Cd
-10.5 | -0.4962 | 0.12676 | -0.0384 | -3.9145
-10 | -0.4593 | 0.11771 | -0.031 | -3.902
-9.5 | -0.4754 | 0.11225 | -0.0304 | -4.2352
-9 | -0.5286 | 0.107 | -0.0338 | -4.9402
-8.5 | -0.592 | 0.10372 | -0.0292 | -5.7077
-8 | -0.5599 | 0.09392 | -0.0265 | -5.9615
-7.5 | -0.6018 | 0.08958 | -0.0199 | -6.718
-7 | -0.648 | 0.08523 | -0.014 | -7.603
-6.5 | -0.6655 | 0.07823 | -0.0088 | -8.507
-6 | -0.6677 | 0.07279 | -0.0037 | -9.173
-5.5 | -0.6694 | 0.06661 | 0.0014 | -10.0495
-5 | -0.6647 | 0.06143 | 0.0063 | -10.8204
-4.5 | -0.6561 | 0.05614 | 0.0111 | -11.6869
-4 | -0.6406 | 0.05132 | 0.0156 | -12.4825
-3.5 | -0.6241 | 0.04662 | 0.0204 | -13.387
-3 | -0.5434 | 0.03911 | 0.0224 | -13.8941
-2.5 | -0.4991 | 0.03527 | 0.0261 | -14.1508
-2 | -0.4558 | 0.03211 | 0.0283 | -14.195
-1.5 | -0.412 | 0.03023 | 0.0301 | -13.6288
-0.5 | 0.1181 | 0.03394 | -0.042 | 3.4797
0 | 0.1765 | 0.03442 | -0.044 | 5.1278
0.5 | 0.239 | 0.03493 | -0.0466 | 6.8423
1 | 0.3104 | 0.03545 | -0.0506 | 8.756
1.5 | 0.3528 | 0.0357 | -0.0491 | 9.8824
2 | 0.4213 | 0.03581 | -0.0518 | 11.7649
2.5 | 0.4694 | 0.03584 | -0.0507 | 13.0971
3 | 0.5348 | 0.03551 | -0.0522 | 15.0605
3.5 | 0.5852 | 0.03515 | -0.0509 | 16.6486
4 | 0.6486 | 0.03427 | -0.0512 | 18.9262
4.5 | 0.7264 | 0.03266 | -0.0531 | 22.2413
5 | 0.7731 | 0.03138 | -0.0497 | 24.6367
5.5 | 0.8414 | 0.02849 | -0.048 | 29.5332
6 | 0.9568 | 0.02265 | -0.0507 | 42.2428
6.5 | 1.0189 | 0.02147 | -0.0484 | 47.4569
7 | 1.0152 | 0.02218 | -0.0364 | 45.771
7.5 | 0.986 | 0.02355 | -0.0211 | 41.8684
8 | 0.9434 | 0.02581 | -0.0051 | 36.5517
8.5 | 0.9089 | 0.02869 | 0.0085 | 31.68
9 | 0.9005 | 0.03114 | 0.0182 | 28.9178
9.5 | 0.9169 | 0.03364 | 0.0242 | 27.2562
10 | 0.9606 | 0.0365 | 0.0268 | 26.3178
10.5 | 1.0173 | 0.04068 | 0.0274 | 25.0074
11 | 1.0664 | 0.04694 | 0.0278 | 22.7184
11.5 | 1.0487 | 0.05105 | 0.0364 | 20.5426
12 | 1.0287 | 0.05667 | 0.043 | 18.1525
12.5 | 0.9981 | 0.06346 | 0.0483 | 15.728
13 | 0.9572 | 0.07155 | 0.0513 | 13.3781
13.5 | 0.9081 | 0.08166 | 0.0509 | 11.1205
14 | 0.8576 | 0.09431 | 0.0465 | 9.0934
14.5 | 0.8174 | 0.10889 | 0.0396 | 7.5067
15 | 0.6904 | 0.16 | 0.0077 | 4.315
15.5 | 0.6845 | 0.16848 | 0.0029 | 4.0628
16 | 0.7213 | 0.17761 | 0.0037 | 4.0611

## 15. Re 100k Mach 0.50 (1)
BIGFOIL.COM POLAR EXPORT
NACA67-413 a=0.2
NACA67-413 a=0.2 |  |  |  | Cl Max: | 1.194 | at alpha= | 20 | deg
JavaFoil+Calcfoil stall+Eppler ext transition |  |  |  | L/D Max: | 47.752 | at alpha= | 4.5 | deg
Re: | 100000 |  |  | Cd Min: | 0.01469 | at alpha= | 0 | deg
Mach: | 0.5 |  |  | Cl=0 at alpha= | -2.1429 | deg
|  |  |  | @ Cl=0.1, Cd= | 0.027684
|  |  |  | @ Cl=0.4, Cd= | 0.01497
|  |  |  | @ Cl=0.6, Cd= | 0.015768
alpha (deg) | Cl | Cd | Cm | Cl/Cd
-20 | -0.978 | 0.33182 | -0.001 | -2.947
-19.5 | -0.949 | 0.31953 | -0.001 | -2.969
-19 | -0.922 | 0.31168 | -0.002 | -2.958
-18.5 | -0.895 | 0.30911 | -0.002 | -2.897
-18 | -0.869 | 0.30935 | -0.003 | -2.809
-17.5 | -0.842 | 0.30581 | -0.003 | -2.754
-17 | -0.815 | 0.28513 | -0.004 | -2.86
-16.5 | -0.789 | 0.28057 | -0.004 | -2.811
-16 | -0.76 | 0.28378 | -0.004 | -2.677
-15.5 | -0.733 | 0.26849 | -0.005 | -2.729
-15 | -0.706 | 0.26187 | -0.005 | -2.695
-14.5 | -0.679 | 0.24324 | -0.006 | -2.791
-14 | -0.652 | 0.23854 | -0.006 | -2.733
-13.5 | -0.625 | 0.23437 | -0.007 | -2.666
-13 | -0.597 | 0.2367 | -0.007 | -2.524
-12.5 | -0.569 | 0.2162 | -0.007 | -2.632
-12 | -0.542 | 0.20829 | -0.008 | -2.601
-11.5 | -0.515 | 0.20452 | -0.008 | -2.516
-11 | -0.487 | 0.20079 | -0.008 | -2.427
-10.5 | -0.46 | 0.18701 | -0.009 | -2.46
-10 | -0.433 | 0.18369 | -0.009 | -2.355
-9.5 | -0.404 | 0.18161 | -0.009 | -2.227
-9 | -0.377 | 0.17595 | -0.009 | -2.143
-8.5 | -0.35 | 0.17355 | -0.01 | -2.015
-8 | -0.322 | 0.15978 | -0.01 | -2.017
-7.5 | -0.295 | 0.14978 | -0.011 | -1.969
-7 | -0.267 | 0.12757 | -0.01 | -2.093
-6.5 | -0.24 | 0.12595 | -0.01 | -1.902
-6 | -0.344 | 0.06388 | -0.011 | -5.386
-5.5 | -0.328 | 0.05415 | -0.012 | -6.051
-5 | -0.293 | 0.0487 | -0.013 | -6.011
-4.5 | -0.249 | 0.04528 | -0.013 | -5.499
-4 | -0.2 | 0.04202 | -0.014 | -4.766
-3.5 | -0.148 | 0.03949 | -0.015 | -3.76
-3 | -0.095 | 0.0376 | -0.016 | -2.518
-2.5 | -0.04 | 0.03593 | -0.017 | -1.105
-2 | 0.016 | 0.03465 | -0.018 | 0.462
-1.5 | 0.072 | 0.03347 | -0.02 | 2.161
-1 | 0.158 | 0.0157 | -0.039 | 10.038
-0.5 | 0.227 | 0.01556 | -0.041 | 14.581
0 | 0.288 | 0.01469 | -0.041 | 19.573
0.5 | 0.353 | 0.01483 | -0.042 | 23.824
1 | 0.42 | 0.01503 | -0.043 | 27.945
1.5 | 0.487 | 0.01528 | -0.044 | 31.839
2 | 0.553 | 0.01555 | -0.045 | 35.56
2.5 | 0.62 | 0.01586 | -0.047 | 39.093
3 | 0.69 | 0.01622 | -0.048 | 42.53
3.5 | 0.757 | 0.01672 | -0.05 | 45.304
4 | 0.826 | 0.01756 | -0.051 | 47.029
4.5 | 0.89 | 0.01865 | -0.052 | 47.752
5 | 0.952 | 0.01994 | -0.054 | 47.716
5.5 | 1.008 | 0.02515 | -0.055 | 40.086
6 | 1.06 | 0.02648 | -0.056 | 40.032
6.5 | 1.104 | 0.02801 | -0.057 | 39.418
7 | 0.946 | 0.05471 | -0.028 | 17.297
7.5 | 0.953 | 0.06045 | -0.023 | 15.762
8 | 0.922 | 0.07083 | -0.022 | 13.021
8.5 | 0.579 | 0.11825 | -0.019 | 4.899
9 | 0.607 | 0.14563 | -0.023 | 4.165
9.5 | 0.633 | 0.15748 | -0.023 | 4.021
10 | 0.661 | 0.17403 | -0.027 | 3.797
10.5 | 0.687 | 0.17807 | -0.028 | 3.86
11 | 0.714 | 0.18966 | -0.028 | 3.764
11.5 | 0.742 | 0.20251 | -0.032 | 3.662
12 | 0.768 | 0.22246 | -0.032 | 3.452
12.5 | 0.794 | 0.22588 | -0.033 | 3.517
13 | 0.821 | 0.23522 | -0.035 | 3.491
13.5 | 0.849 | 0.24501 | -0.037 | 3.465
14 | 0.875 | 0.24567 | -0.038 | 3.562
14.5 | 0.901 | 0.26371 | -0.038 | 3.417
15 | 0.93 | 0.26456 | -0.042 | 3.514
15.5 | 0.956 | 0.29291 | -0.042 | 3.263
16 | 0.982 | 0.29425 | -0.043 | 3.336
16.5 | 1.008 | 0.30457 | -0.044 | 3.309
17 | 1.036 | 0.32599 | -0.047 | 3.179
17.5 | 1.062 | 0.32277 | -0.047 | 3.291
18 | 1.088 | 0.34534 | -0.048 | 3.151
18.5 | 1.114 | 0.3442 | -0.049 | 3.237
19 | 1.143 | 0.36524 | -0.052 | 3.129
19.5 | 1.168 | 0.36078 | -0.053 | 3.238
20 | 1.194 | 0.36996 | -0.053 | 3.227

## 16. Re 100k Mach 0.50 (2)
BIGFOIL.COM POLAR EXPORT
NACA67-413 a=0.2
NACA67-413 a=0.2 |  |  |  | Cl Max: | 0.9963 | at alpha= | 6 | deg
XFOIL ncrit=9 |  |  |  | L/D Max: | 38.8876 | at alpha= | 6 | deg
Re: | 100000 |  |  | Cd Min: | 0.13032 | at alpha= | -10 | deg
Mach: | 0.5 |  |  | Cl=0 at alpha= | -0.69925 | deg
|  |  |  | @ Cl=0.1, Cd= | 0.036452
|  |  |  | @ Cl=0.4, Cd= | 0.038265
|  |  |  | @ Cl=0.6, Cd= | 0.037498
alpha (deg) | Cl | Cd | Cm | Cl/Cd
-10 | -0.4399 | 0.13032 | -0.0321 | -3.3755
-9.5 | -0.4362 | 0.12418 | -0.0296 | -3.5126
-9 | -0.4822 | 0.12109 | -0.033 | -3.9822
-8.5 | -0.4582 | 0.11238 | -0.0277 | -4.0772
-8 | -0.4999 | 0.10782 | -0.0294 | -4.6364
-7.5 | -0.4904 | 0.10054 | -0.0247 | -4.8777
-7 | -0.5573 | 0.09618 | -0.0241 | -5.7943
-6.5 | -0.5572 | 0.08895 | -0.0191 | -6.2642
-5.5 | -0.651 | 0.07977 | -0.0049 | -8.161
-5 | -0.6849 | 0.07544 | 0.0023 | -9.0787
-4.5 | -0.6784 | 0.06698 | 0.0077 | -10.1284
-4 | -0.6828 | 0.06108 | 0.0144 | -11.1788
-3 | -0.6113 | 0.04767 | 0.0192 | -12.8236
-2.5 | -0.5118 | 0.04171 | 0.0133 | -12.2704
-2 | -0.4198 | 0.03825 | 0.0094 | -10.9752
-1.5 | -0.3273 | 0.03608 | 0.0057 | -9.0715
-1 | -0.2504 | 0.03455 | 0.0041 | -7.2475
-0.5 | 0.1659 | 0.03681 | -0.0538 | 4.5069
0 | 0.2323 | 0.0373 | -0.0557 | 6.2279
0.5 | 0.2886 | 0.03773 | -0.0557 | 7.6491
1 | 0.3509 | 0.03804 | -0.0565 | 9.2245
1.5 | 0.4032 | 0.03828 | -0.0552 | 10.5329
2 | 0.4736 | 0.0382 | -0.0566 | 12.3979
2.5 | 0.5199 | 0.03814 | -0.0537 | 13.6314
3 | 0.5709 | 0.0379 | -0.0512 | 15.0633
3.5 | 0.6469 | 0.03685 | -0.0517 | 17.555
4 | 0.6947 | 0.03623 | -0.0477 | 19.1747
4.5 | 0.7463 | 0.03534 | -0.0437 | 21.1177
5 | 0.8083 | 0.03361 | -0.0398 | 24.0494
5.5 | 0.9246 | 0.02845 | -0.0395 | 32.4991
6 | 0.9963 | 0.02562 | -0.0333 | 38.8876
6.5 | 0.9955 | 0.02633 | -0.0202 | 37.8086
7 | 0.9692 | 0.02807 | -0.0051 | 34.528
7.5 | 0.9294 | 0.03091 | 0.0099 | 30.0679
8 | 0.9003 | 0.03424 | 0.0223 | 26.2938
8.5 | 0.8937 | 0.03722 | 0.032 | 24.0113
9 | 0.9142 | 0.04012 | 0.0392 | 22.7866
9.5 | 0.9355 | 0.04384 | 0.0456 | 21.339
10 | 0.9378 | 0.04869 | 0.0521 | 19.2606
10.5 | 0.9182 | 0.05474 | 0.0576 | 16.7738
11 | 0.8911 | 0.06224 | 0.0606 | 14.3172

## 17. Re 250k Mach 0.00 (1)
BIGFOIL.COM POLAR EXPORT
NACA67-413 a=0.2
NACA67-413 a=0.2 |  |  |  | Cl Max: | 1.226 | at alpha= | 9.5 | deg
JavaFoil+Calcfoil stall+Eppler ext transition |  |  |  | L/D Max: | 73.851 | at alpha= | 4.5 | deg
Re: | 250000 |  |  | Cd Min: | 0.00861 | at alpha= | -0.5 | deg
Mach: | 0 |  |  | Cl=0 at alpha= | -2.1417 | deg
|  |  |  | @ Cl=0.1, Cd= | 0.011222
|  |  |  | @ Cl=0.4, Cd= | 0.0092615
|  |  |  | @ Cl=0.6, Cd= | 0.0096972
alpha (deg) | Cl | Cd | Cm | Cl/Cd
-17.5 | -0.533 | 0.2138 | -0.002 | -2.493
-17 | -0.554 | 0.20085 | -0.002 | -2.756
-16.5 | -0.573 | 0.18942 | -0.003 | -3.028
-16 | -0.593 | 0.16979 | -0.003 | -3.491
-15.5 | -0.611 | 0.16442 | -0.003 | -3.716
-15 | -0.628 | 0.15342 | -0.003 | -4.093
-14.5 | -0.643 | 0.14252 | -0.004 | -4.514
-14 | -0.654 | 0.13419 | -0.004 | -4.872
-13.5 | -0.66 | 0.12377 | -0.004 | -5.335
-13 | -0.664 | 0.11534 | -0.005 | -5.759
-12.5 | -0.665 | 0.10679 | -0.005 | -6.23
-12 | -0.663 | 0.10187 | -0.005 | -6.507
-11.5 | -0.657 | 0.09401 | -0.006 | -6.991
-11 | -0.648 | 0.08775 | -0.006 | -7.384
-10.5 | -0.635 | 0.08215 | -0.007 | -7.725
-10 | -0.615 | 0.07619 | -0.007 | -8.071
-9.5 | -0.592 | 0.07038 | -0.008 | -8.409
-9 | -0.566 | 0.0659 | -0.008 | -8.588
-8.5 | -0.537 | 0.0615 | -0.009 | -8.737
-8 | -0.506 | 0.05784 | -0.009 | -8.742
-7.5 | -0.471 | 0.05324 | -0.01 | -8.855
-7 | -0.435 | 0.04998 | -0.01 | -8.699
-6.5 | -0.396 | 0.04663 | -0.011 | -8.494
-6 | -0.355 | 0.04406 | -0.011 | -8.061
-5.5 | -0.313 | 0.0416 | -0.012 | -7.516
-5 | -0.269 | 0.03913 | -0.013 | -6.875
-4.5 | -0.224 | 0.0372 | -0.013 | -6.016
-4 | -0.178 | 0.03526 | -0.014 | -5.042
-3.5 | -0.131 | 0.03347 | -0.015 | -3.91
-3 | -0.102 | 0.01191 | -0.031 | -8.568
-2.5 | -0.043 | 0.0117 | -0.032 | -3.643
-2 | 0.017 | 0.01146 | -0.033 | 1.495
-1.5 | 0.077 | 0.01129 | -0.034 | 6.842
-1 | 0.138 | 0.01111 | -0.035 | 12.382
-0.5 | 0.195 | 0.00861 | -0.035 | 22.616
0 | 0.252 | 0.00902 | -0.036 | 27.895
0.5 | 0.309 | 0.00909 | -0.037 | 34.052
1 | 0.367 | 0.0092 | -0.038 | 39.928
1.5 | 0.426 | 0.00931 | -0.039 | 45.712
2 | 0.484 | 0.00941 | -0.041 | 51.49
2.5 | 0.543 | 0.00954 | -0.042 | 56.899
3 | 0.601 | 0.0097 | -0.043 | 61.957
3.5 | 0.662 | 0.0098 | -0.044 | 67.594
4 | 0.723 | 0.0101 | -0.045 | 71.613
4.5 | 0.782 | 0.01058 | -0.047 | 73.851
5 | 0.839 | 0.01144 | -0.048 | 73.31
5.5 | 0.893 | 0.01249 | -0.049 | 71.501
6 | 0.944 | 0.01761 | -0.05 | 53.612
6.5 | 0.995 | 0.01833 | -0.051 | 54.292
7 | 1.044 | 0.01912 | -0.052 | 54.585
7.5 | 1.089 | 0.02001 | -0.053 | 54.409
8 | 1.129 | 0.02108 | -0.054 | 53.586
8.5 | 1.166 | 0.02207 | -0.055 | 52.849
9 | 1.199 | 0.02308 | -0.056 | 51.94
9.5 | 1.226 | 0.02361 | -0.057 | 51.912
10 | 1.041 | 0.06529 | -0.032 | 15.951
10.5 | 1.05 | 0.07178 | -0.026 | 14.632
11 | 1.062 | 0.07659 | -0.026 | 13.865
11.5 | 1.065 | 0.08279 | -0.026 | 12.865
12 | 1.061 | 0.08707 | -0.025 | 12.187
12.5 | 1.052 | 0.09492 | -0.024 | 11.085
13 | 1.039 | 0.10124 | -0.024 | 10.261
13.5 | 1.021 | 0.11097 | -0.023 | 9.197
14 | 0.999 | 0.11577 | -0.024 | 8.628
14.5 | 0.973 | 0.1239 | -0.023 | 7.854

## 18. Re 250k Mach 0.00 (2)
BIGFOIL.COM POLAR EXPORT
NACA67-413 a=0.2
NACA67-413 a=0.2 |  |  |  | Cl Max: | 1.1016 | at alpha= | 13.5 | deg
XFOIL ncrit=9 |  |  |  | L/D Max: | 69.7847 | at alpha= | 5 | deg
Re: | 250000 |  |  | Cd Min: | 0.21793 | at alpha= | -20 | deg
Mach: | 0 |  |  | Cl=0 at alpha= | -0.9547 | deg
|  |  |  | @ Cl=0.1, Cd= | 0.020293
|  |  |  | @ Cl=0.4, Cd= | 0.021307
|  |  |  | @ Cl=0.6, Cd= | 0.019705
alpha (deg) | Cl | Cd | Cm | Cl/Cd
-20 | -0.508 | 0.21793 | -0.0163 | -2.331
-19.5 | -0.4963 | 0.21291 | -0.0216 | -2.331
-19 | -0.4793 | 0.20505 | -0.0246 | -2.3375
-18.5 | -0.4617 | 0.19887 | -0.0274 | -2.3216
-18 | -0.4456 | 0.1929 | -0.0307 | -2.31
-17.5 | -0.4322 | 0.18682 | -0.035 | -2.3135
-16.5 | -0.4112 | 0.17338 | -0.0424 | -2.3717
-16 | -0.3958 | 0.16746 | -0.0436 | -2.3635
-15.5 | -0.3922 | 0.16298 | -0.0435 | -2.4064
-15 | -0.4059 | 0.16077 | -0.0391 | -2.5247
-14.5 | -0.4209 | 0.1578 | -0.0364 | -2.6673
-14 | -0.4264 | 0.1511 | -0.0453 | -2.822
-13.5 | -0.3991 | 0.14175 | -0.0458 | -2.8155
-13 | -0.3794 | 0.1346 | -0.05 | -2.8187
-12.5 | -0.3663 | 0.12724 | -0.0545 | -2.8788
-12 | -0.3656 | 0.11848 | -0.0652 | -3.0858
-11 | -0.3494 | 0.10117 | -0.0733 | -3.4536
-10.5 | -0.3358 | 0.09463 | -0.0764 | -3.5486
-10 | -0.3295 | 0.08618 | -0.0836 | -3.8234
-9.5 | -0.3526 | 0.07778 | -0.0892 | -4.5333
-9 | -0.384 | 0.07071 | -0.091 | -5.4306
-8.5 | -0.4351 | 0.06903 | -0.0784 | -6.3031
-8 | -0.4686 | 0.06661 | -0.0665 | -7.035
-7.5 | -0.4687 | 0.05717 | -0.0637 | -8.1984
-7 | -0.473 | 0.05428 | -0.0558 | -8.7141
-6.5 | -0.458 | 0.05015 | -0.0511 | -9.1326
-6 | -0.4658 | 0.04607 | -0.0402 | -10.1107
-5.5 | -0.4298 | 0.04158 | -0.039 | -10.3367
-5 | -0.4116 | 0.03883 | -0.0323 | -10.6001
-4.5 | -0.3636 | 0.03008 | -0.0279 | -12.0878
-4 | -0.2959 | 0.02704 | -0.0298 | -10.943
-3.5 | -0.2563 | 0.025 | -0.0268 | -10.252
-3 | -0.1908 | 0.02361 | -0.0289 | -8.0813
-2.5 | -0.1418 | 0.02266 | -0.0277 | -6.2577
-2 | -0.0903 | 0.02173 | -0.0271 | -4.1555
-1.5 | -0.052 | 0.02109 | -0.0239 | -2.4656
-1 | -0.0208 | 0.01833 | -0.0197 | -1.1348
-0.5 | 0.2088 | 0.02206 | -0.0471 | 9.4651
0.5 | 0.521 | 0.02083 | -0.0871 | 25.012
1 | 0.561 | 0.02037 | -0.0842 | 27.5405
1.5 | 0.6302 | 0.01919 | -0.0866 | 32.84
2 | 0.6692 | 0.01864 | -0.0834 | 35.9013
2.5 | 0.7097 | 0.0181 | -0.0804 | 39.2099
3 | 0.7525 | 0.01737 | -0.0777 | 43.3218
3.5 | 0.7943 | 0.01663 | -0.0746 | 47.7631
4 | 0.8476 | 0.01537 | -0.0735 | 55.1464
4.5 | 0.891 | 0.01405 | -0.0701 | 63.4164
5 | 0.94 | 0.01347 | -0.0683 | 69.7847
5.5 | 0.9669 | 0.01396 | -0.0628 | 69.2622
6 | 0.9771 | 0.01483 | -0.0544 | 65.8867
6.5 | 0.9806 | 0.01574 | -0.0452 | 62.2999
7 | 0.9793 | 0.01692 | -0.0358 | 57.8783
7.5 | 0.9779 | 0.0194 | -0.0282 | 50.4072
8 | 0.9751 | 0.02158 | -0.0198 | 45.1854
8.5 | 0.9693 | 0.02287 | -0.0102 | 42.383
9 | 0.9609 | 0.0241 | -0.0002 | 39.8714
9.5 | 0.9473 | 0.02532 | 0.0104 | 37.4131
10 | 0.9445 | 0.02659 | 0.019 | 35.5209
10.5 | 0.9546 | 0.02871 | 0.0246 | 33.2497
11 | 0.9783 | 0.03071 | 0.028 | 31.8561
12 | 1.0389 | 0.03582 | 0.0325 | 29.0034
12.5 | 1.0677 | 0.03854 | 0.0345 | 27.7037
13 | 1.0959 | 0.04274 | 0.036 | 25.6411
13.5 | 1.1016 | 0.04672 | 0.0396 | 23.5788
14 | 1.1006 | 0.05184 | 0.0428 | 21.2307
14.5 | 1.092 | 0.05747 | 0.0455 | 19.0012
15 | 1.0774 | 0.06393 | 0.0471 | 16.8528
15.5 | 1.064 | 0.07069 | 0.0471 | 15.0516
16 | 1.025 | 0.08144 | 0.0454 | 12.586
16.5 | 0.754 | 0.15332 | 0.0086 | 4.9178
17 | 0.7733 | 0.15519 | 0.0083 | 4.9829
17.5 | 0.7568 | 0.17633 | 0.0006 | 4.292
18 | 0.7475 | 0.19045 | -0.0077 | 3.9249
18.5 | 0.7489 | 0.19976 | -0.0146 | 3.749

## 19. Re 250k Mach 0.10 (1)
BIGFOIL.COM POLAR EXPORT
NACA67-413 a=0.2
NACA67-413 a=0.2 |  |  |  | Cl Max: | 1.201 | at alpha= | 9 | deg
JavaFoil+Calcfoil stall+Eppler ext transition |  |  |  | L/D Max: | 73.736 | at alpha= | 4.5 | deg
Re: | 250000 |  |  | Cd Min: | 0.00862 | at alpha= | -0.5 | deg
Mach: | 0.1 |  |  | Cl=0 at alpha= | -2.1417 | deg
|  |  |  | @ Cl=0.1, Cd= | 0.011238
|  |  |  | @ Cl=0.4, Cd= | 0.0092873
|  |  |  | @ Cl=0.6, Cd= | 0.009719
alpha (deg) | Cl | Cd | Cm | Cl/Cd
-17 | -0.509 | 0.20699 | -0.002 | -2.457
-16.5 | -0.532 | 0.19964 | -0.003 | -2.664
-16 | -0.554 | 0.18045 | -0.003 | -3.071
-15.5 | -0.576 | 0.17404 | -0.003 | -3.309
-15 | -0.596 | 0.15997 | -0.003 | -3.728
-14.5 | -0.615 | 0.14738 | -0.004 | -4.175
-14 | -0.629 | 0.1376 | -0.004 | -4.573
-13.5 | -0.639 | 0.12806 | -0.004 | -4.991
-13 | -0.646 | 0.11772 | -0.005 | -5.49
-12.5 | -0.65 | 0.11042 | -0.005 | -5.888
-12 | -0.651 | 0.1016 | -0.005 | -6.404
-11.5 | -0.647 | 0.0959 | -0.006 | -6.751
-11 | -0.64 | 0.08952 | -0.006 | -7.155
-10.5 | -0.629 | 0.08356 | -0.007 | -7.529
-10 | -0.611 | 0.07693 | -0.007 | -7.941
-9.5 | -0.589 | 0.07242 | -0.008 | -8.138
-9 | -0.564 | 0.06606 | -0.008 | -8.543
-8.5 | -0.537 | 0.06147 | -0.009 | -8.73
-8 | -0.506 | 0.05736 | -0.009 | -8.816
-7.5 | -0.472 | 0.05399 | -0.01 | -8.741
-7 | -0.436 | 0.05045 | -0.01 | -8.636
-6.5 | -0.397 | 0.04706 | -0.011 | -8.439
-6 | -0.356 | 0.04417 | -0.011 | -8.068
-5.5 | -0.314 | 0.04151 | -0.012 | -7.565
-5 | -0.27 | 0.03922 | -0.013 | -6.887
-4.5 | -0.225 | 0.03726 | -0.013 | -6.033
-4 | -0.179 | 0.03531 | -0.014 | -5.055
-3.5 | -0.131 | 0.03358 | -0.015 | -3.914
-3 | -0.102 | 0.01193 | -0.031 | -8.59
-2.5 | -0.043 | 0.01173 | -0.032 | -3.652
-2 | 0.017 | 0.01149 | -0.033 | 1.499
-1.5 | 0.078 | 0.0113 | -0.034 | 6.863
-1 | 0.138 | 0.01113 | -0.035 | 12.41
-0.5 | 0.196 | 0.00862 | -0.035 | 22.704
0 | 0.253 | 0.00904 | -0.036 | 27.97
0.5 | 0.311 | 0.00912 | -0.038 | 34.088
1 | 0.369 | 0.00924 | -0.039 | 39.974
1.5 | 0.428 | 0.00933 | -0.04 | 45.832
2 | 0.487 | 0.00944 | -0.041 | 51.572
2.5 | 0.546 | 0.00957 | -0.042 | 57.028
3 | 0.604 | 0.00973 | -0.043 | 62.066
3.5 | 0.666 | 0.00983 | -0.044 | 67.744
4 | 0.727 | 0.01015 | -0.046 | 71.613
4.5 | 0.785 | 0.01065 | -0.047 | 73.736
5 | 0.843 | 0.01152 | -0.048 | 73.168
5.5 | 0.897 | 0.01258 | -0.049 | 71.302
6 | 0.948 | 0.01772 | -0.05 | 53.53
6.5 | 0.999 | 0.01847 | -0.051 | 54.11
7 | 1.048 | 0.01926 | -0.052 | 54.401
7.5 | 1.093 | 0.02019 | -0.053 | 54.126
8 | 1.133 | 0.02125 | -0.054 | 53.321
8.5 | 1.169 | 0.02226 | -0.055 | 52.535
9 | 1.201 | 0.02328 | -0.056 | 51.575
9.5 | 1.02 | 0.06192 | -0.03 | 16.468
10 | 1.038 | 0.06661 | -0.03 | 15.581
10.5 | 1.05 | 0.07199 | -0.028 | 14.58
11 | 1.059 | 0.0773 | -0.027 | 13.696
11.5 | 1.058 | 0.08294 | -0.024 | 12.759
12 | 1.052 | 0.08884 | -0.024 | 11.84
12.5 | 1.04 | 0.09575 | -0.025 | 10.861
13 | 1.023 | 0.10183 | -0.024 | 10.042
13.5 | 1 | 0.11162 | -0.023 | 8.96
14 | 0.974 | 0.11945 | -0.023 | 8.152

## 20. Re 250k Mach 0.10 (2)
BIGFOIL.COM POLAR EXPORT
NACA67-413 a=0.2
NACA67-413 a=0.2 |  |  |  | Cl Max: | 1.0921 | at alpha= | 13.5 | deg
XFOIL ncrit=9 |  |  |  | L/D Max: | 69.4911 | at alpha= | 5 | deg
Re: | 250000 |  |  | Cd Min: | 0.21851 | at alpha= | -20 | deg
Mach: | 0.1 |  |  | Cl=0 at alpha= | -1.3174 | deg
|  |  |  | @ Cl=0.1, Cd= | 0.021078
|  |  |  | @ Cl=0.4, Cd= | 0.020917
|  |  |  | @ Cl=0.6, Cd= | 0.019804
alpha (deg) | Cl | Cd | Cm | Cl/Cd
-20 | -0.5087 | 0.21851 | -0.0165 | -2.328
-19.5 | -0.497 | 0.21355 | -0.0218 | -2.3273
-19 | -0.4791 | 0.20551 | -0.0247 | -2.3313
-18.5 | -0.4616 | 0.19936 | -0.0276 | -2.3154
-18 | -0.4454 | 0.19335 | -0.0309 | -2.3036
-17.5 | -0.4323 | 0.18735 | -0.0354 | -2.3074
-17 | -0.4322 | 0.18315 | -0.0415 | -2.3598
-16.5 | -0.4098 | 0.1738 | -0.0425 | -2.3579
-16 | -0.3952 | 0.16799 | -0.0437 | -2.3525
-15.5 | -0.3933 | 0.1638 | -0.0431 | -2.4011
-15 | -0.4073 | 0.16164 | -0.0386 | -2.5198
-14.5 | -0.4218 | 0.15858 | -0.0362 | -2.6599
-14 | -0.4239 | 0.15147 | -0.0461 | -2.7986
-13.5 | -0.395 | 0.14215 | -0.0463 | -2.7788
-13 | -0.376 | 0.13499 | -0.0505 | -2.7854
-12.5 | -0.3628 | 0.12759 | -0.0552 | -2.8435
-12 | -0.3627 | 0.11887 | -0.0664 | -3.0512
-11.5 | -0.3601 | 0.10793 | -0.0756 | -3.3364
-11 | -0.3436 | 0.10207 | -0.0731 | -3.3663
-10.5 | -0.3303 | 0.09537 | -0.0765 | -3.4634
-10 | -0.3234 | 0.08695 | -0.0838 | -3.7194
-9.5 | -0.3458 | 0.07844 | -0.0897 | -4.4085
-9 | -0.3858 | 0.07205 | -0.0904 | -5.3546
-8.5 | -0.4303 | 0.06977 | -0.0795 | -6.1674
-8 | -0.4646 | 0.06721 | -0.0677 | -6.9127
-7.5 | -0.4631 | 0.05783 | -0.0652 | -8.008
-7 | -0.4688 | 0.05491 | -0.0571 | -8.5376
-6.5 | -0.455 | 0.05067 | -0.0523 | -8.9797
-6 | -0.465 | 0.04659 | -0.0411 | -9.9807
-5.5 | -0.4286 | 0.04199 | -0.04 | -10.2072
-4.5 | -0.3641 | 0.03045 | -0.0285 | -11.9573
-4 | -0.2955 | 0.02719 | -0.0305 | -10.868
-3.5 | -0.2587 | 0.02522 | -0.0269 | -10.2577
-3 | -0.1902 | 0.0237 | -0.0295 | -8.0253
-2.5 | -0.1459 | 0.02295 | -0.0273 | -6.3573
-2 | -0.0888 | 0.02179 | -0.0276 | -4.0753
-1.5 | -0.0527 | 0.02116 | -0.024 | -2.4905
0.5 | 0.5244 | 0.02085 | -0.0875 | 25.1511
1 | 0.5643 | 0.02038 | -0.0846 | 27.6889
2 | 0.6739 | 0.01861 | -0.0839 | 36.2117
2.5 | 0.7147 | 0.01807 | -0.0809 | 39.5517
3 | 0.7573 | 0.01735 | -0.0781 | 43.6484
3.5 | 0.7986 | 0.01662 | -0.0748 | 48.0505
4 | 0.8517 | 0.01533 | -0.0735 | 55.5577
4.5 | 0.8928 | 0.01411 | -0.0696 | 63.2743
5 | 0.9423 | 0.01356 | -0.0678 | 69.4912
5.5 | 0.9682 | 0.01409 | -0.062 | 68.7154
6 | 0.9767 | 0.01497 | -0.0532 | 65.2438
6.5 | 0.978 | 0.01586 | -0.0435 | 61.6646
7 | 0.9768 | 0.01713 | -0.0342 | 57.0228
7.5 | 0.9752 | 0.01976 | -0.0268 | 49.3522
8 | 0.973 | 0.02184 | -0.0183 | 44.5513
8.5 | 0.9669 | 0.02316 | -0.0086 | 41.7487
9 | 0.9588 | 0.02439 | 0.0013 | 39.3112
9.5 | 0.9436 | 0.02573 | 0.0121 | 36.6731
10 | 0.9431 | 0.02697 | 0.0204 | 34.9685
10.5 | 0.9534 | 0.02942 | 0.026 | 32.4065
11 | 0.9782 | 0.0312 | 0.0293 | 31.3526
11.5 | 1.0136 | 0.03421 | 0.0311 | 29.6288
12 | 1.0391 | 0.0365 | 0.0339 | 28.4685
12.5 | 1.067 | 0.0394 | 0.036 | 27.0812
13 | 1.0898 | 0.04381 | 0.038 | 24.8756
13.5 | 1.0921 | 0.04825 | 0.0417 | 22.6342
14 | 1.0854 | 0.05387 | 0.0449 | 20.1485
14.5 | 1.0687 | 0.06037 | 0.0473 | 17.7025
15 | 1.0399 | 0.06865 | 0.0482 | 15.1479
15.5 | 1.0324 | 0.07477 | 0.0474 | 13.8077
16 | 1.0008 | 0.08505 | 0.0445 | 11.7672
16.5 | 0.8706 | 0.11668 | 0.0276 | 7.4614
17 | 0.8084 | 0.14164 | 0.0131 | 5.7074
17.5 | 0.7562 | 0.17762 | 0 | 4.2574
18 | 0.7489 | 0.19127 | -0.0077 | 3.9154
18.5 | 0.7491 | 0.2008 | -0.015 | 3.7306

## 21. Re 250k Mach 0.25 (1)
BIGFOIL.COM POLAR EXPORT
NACA67-413 a=0.2
NACA67-413 a=0.2 |  |  |  | Cl Max: | 1.182 | at alpha= | 8.5 | deg
JavaFoil+Calcfoil stall+Eppler ext transition |  |  |  | L/D Max: | 72.497 | at alpha= | 4.5 | deg
Re: | 250000 |  |  | Cd Min: | 0.00874 | at alpha= | -0.5 | deg
Mach: | 0.25 |  |  | Cl=0 at alpha= | -2.1452 | deg
|  |  |  | @ Cl=0.1, Cd= | 0.011376
|  |  |  | @ Cl=0.4, Cd= | 0.009412
|  |  |  | @ Cl=0.6, Cd= | 0.0098287
alpha (deg) | Cl | Cd | Cm | Cl/Cd
-15.5 | -0.231 | 0.30327 | -0.003 | -0.761
-15 | -0.298 | 0.27402 | -0.004 | -1.089
-14.5 | -0.358 | 0.22135 | -0.004 | -1.616
-14 | -0.407 | 0.18939 | -0.004 | -2.148
-13.5 | -0.449 | 0.16573 | -0.004 | -2.706
-13 | -0.485 | 0.14957 | -0.005 | -3.245
-12.5 | -0.517 | 0.13691 | -0.005 | -3.776
-12 | -0.543 | 0.11961 | -0.005 | -4.538
-11.5 | -0.562 | 0.10962 | -0.006 | -5.129
-11 | -0.575 | 0.10096 | -0.006 | -5.697
-10.5 | -0.581 | 0.09145 | -0.007 | -6.352
-10 | -0.575 | 0.08329 | -0.007 | -6.91
-9.5 | -0.564 | 0.0768 | -0.007 | -7.35
-9 | -0.548 | 0.07024 | -0.008 | -7.806
-8.5 | -0.528 | 0.06512 | -0.009 | -8.101
-8 | -0.502 | 0.05971 | -0.009 | -8.407
-7.5 | -0.472 | 0.05574 | -0.01 | -8.473
-7 | -0.439 | 0.05183 | -0.01 | -8.464
-6.5 | -0.402 | 0.04781 | -0.011 | -8.407
-6 | -0.362 | 0.04479 | -0.011 | -8.084
-5.5 | -0.32 | 0.04218 | -0.012 | -7.585
-5 | -0.276 | 0.03982 | -0.012 | -6.923
-4.5 | -0.23 | 0.03752 | -0.013 | -6.13
-4 | -0.183 | 0.03562 | -0.014 | -5.136
-3.5 | -0.135 | 0.03377 | -0.016 | -3.992
-3 | -0.105 | 0.01207 | -0.032 | -8.711
-2.5 | -0.044 | 0.01187 | -0.033 | -3.703
-2 | 0.018 | 0.01164 | -0.034 | 1.519
-1.5 | 0.08 | 0.01144 | -0.035 | 6.963
-1 | 0.142 | 0.01124 | -0.036 | 12.616
-0.5 | 0.201 | 0.00874 | -0.036 | 22.988
0 | 0.259 | 0.00919 | -0.037 | 28.229
0.5 | 0.319 | 0.00927 | -0.038 | 34.396
1 | 0.379 | 0.00937 | -0.04 | 40.429
1.5 | 0.439 | 0.00949 | -0.041 | 46.303
2 | 0.5 | 0.0096 | -0.042 | 52.066
2.5 | 0.56 | 0.00975 | -0.043 | 57.448
3 | 0.621 | 0.00987 | -0.044 | 62.957
3.5 | 0.685 | 0.01005 | -0.046 | 68.171
4 | 0.746 | 0.01043 | -0.047 | 71.529
4.5 | 0.806 | 0.01112 | -0.048 | 72.497
5 | 0.864 | 0.01196 | -0.049 | 72.236
5.5 | 0.918 | 0.01758 | -0.05 | 52.222
6 | 0.971 | 0.01833 | -0.051 | 52.984
6.5 | 1.022 | 0.01917 | -0.052 | 53.325
7 | 1.07 | 0.02008 | -0.053 | 53.31
7.5 | 1.113 | 0.02122 | -0.054 | 52.453
8 | 1.151 | 0.02228 | -0.056 | 51.633
8.5 | 1.182 | 0.02346 | -0.057 | 50.402
9 | 1.003 | 0.05968 | -0.03 | 16.809
9.5 | 1.014 | 0.06509 | -0.026 | 15.585
10 | 1.024 | 0.0706 | -0.026 | 14.504
10.5 | 1.026 | 0.07571 | -0.025 | 13.547
11 | 1.02 | 0.08183 | -0.025 | 12.465
11.5 | 1.001 | 0.0886 | -0.023 | 11.303
12 | 0.97 | 0.09692 | -0.023 | 10.011
12.5 | 0.929 | 0.10739 | -0.023 | 8.652
13 | 0.879 | 0.11744 | -0.022 | 7.483
13.5 | 0.82 | 0.12804 | -0.021 | 6.405

## 22. Re 250k Mach 0.25 (2)
BIGFOIL.COM POLAR EXPORT
NACA67-413 a=0.2
NACA67-413 a=0.2 |  |  |  | Cl Max: | 1.0479 | at alpha= | 12.5 | deg
XFOIL ncrit=9 |  |  |  | L/D Max: | 67.6792 | at alpha= | 5 | deg
Re: | 250000 |  |  | Cd Min: | 0.22199 | at alpha= | -20 | deg
Mach: | 0.25 |  |  | Cl=0 at alpha= | -1.939 | deg
|  |  |  | @ Cl=0.1, Cd= | 0.023309
|  |  |  | @ Cl=0.4, Cd= | 0.022811
|  |  |  | @ Cl=0.6, Cd= | 0.020242
alpha (deg) | Cl | Cd | Cm | Cl/Cd
-20 | -0.5131 | 0.22199 | -0.0177 | -2.3114
-19.5 | -0.5012 | 0.2172 | -0.0231 | -2.3076
-19 | -0.4792 | 0.20826 | -0.0253 | -2.301
-18.5 | -0.4615 | 0.20211 | -0.0286 | -2.2834
-18 | -0.4447 | 0.19589 | -0.0323 | -2.2702
-17.5 | -0.4334 | 0.19045 | -0.0377 | -2.2757
-17 | -0.4318 | 0.18635 | -0.0433 | -2.3171
-16.5 | -0.4043 | 0.17631 | -0.0432 | -2.2931
-16 | -0.3947 | 0.17127 | -0.0439 | -2.3045
-15.5 | -0.4028 | 0.16869 | -0.0404 | -2.3878
-15 | -0.4137 | 0.166 | -0.0367 | -2.4922
-14.5 | -0.417 | 0.16101 | -0.0412 | -2.5899
-14 | -0.4059 | 0.15194 | -0.0479 | -2.6714
-13.5 | -0.3755 | 0.14406 | -0.0495 | -2.6066
-13 | -0.3589 | 0.13684 | -0.0539 | -2.6228
-12.5 | -0.3463 | 0.12922 | -0.0599 | -2.6799
-12 | -0.3464 | 0.1209 | -0.0719 | -2.8652
-11.5 | -0.3327 | 0.1119 | -0.0726 | -2.9732
-11 | -0.3167 | 0.10577 | -0.0738 | -2.9942
-10.5 | -0.304 | 0.09842 | -0.0787 | -3.0888
-10 | -0.2971 | 0.08959 | -0.0876 | -3.3162
-9.5 | -0.333 | 0.08092 | -0.0968 | -4.1152
-7.5 | -0.4287 | 0.06129 | -0.0733 | -6.9946
-7 | -0.4443 | 0.05803 | -0.0642 | -7.6564
-6 | -0.4566 | 0.04904 | -0.0467 | -9.3108
-5.5 | -0.4202 | 0.04415 | -0.0456 | -9.5176
-5 | -0.4167 | 0.04178 | -0.0356 | -9.9737
-4.5 | -0.3636 | 0.03249 | -0.0326 | -11.1911
-4 | -0.3288 | 0.02896 | -0.028 | -11.3536
-3.5 | -0.2649 | 0.02638 | -0.0287 | -10.0417
-3 | -0.1849 | 0.02423 | -0.0329 | -7.631
-2.5 | -0.1493 | 0.02359 | -0.0286 | -6.329
-0.5 | 0.383 | 0.02299 | -0.0808 | 16.6594
0.5 | 0.5074 | 0.02168 | -0.0835 | 23.4041
1 | 0.5803 | 0.02051 | -0.0863 | 28.2935
1.5 | 0.6288 | 0.01985 | -0.0846 | 31.6776
2 | 0.6733 | 0.01919 | -0.0819 | 35.086
3 | 0.7706 | 0.01757 | -0.0777 | 43.8589
3.5 | 0.8156 | 0.01674 | -0.0747 | 48.7216
4 | 0.863 | 0.01552 | -0.0716 | 55.6057
4.5 | 0.9062 | 0.01431 | -0.0674 | 63.3263
5 | 0.9536 | 0.01409 | -0.0647 | 67.6792
5.5 | 0.9712 | 0.01478 | -0.057 | 65.7104
6 | 0.9684 | 0.01564 | -0.0456 | 61.9182
6.5 | 0.9671 | 0.0166 | -0.0354 | 58.259
7 | 0.9664 | 0.01833 | -0.0266 | 52.7223
7.5 | 0.9656 | 0.0215 | -0.0197 | 44.9116
8 | 0.9617 | 0.02333 | -0.0105 | 41.2216
8.5 | 0.9532 | 0.02487 | -0.0004 | 38.3273
9 | 0.9484 | 0.02606 | 0.0092 | 36.3929
9.5 | 0.9339 | 0.02763 | 0.0199 | 33.8002
10 | 0.9366 | 0.02916 | 0.0276 | 32.1193
10.5 | 0.9525 | 0.03165 | 0.0327 | 30.0948
11 | 0.9782 | 0.03398 | 0.0361 | 28.7875
11.5 | 1.011 | 0.03737 | 0.0386 | 27.0538
12 | 1.0332 | 0.04077 | 0.0417 | 25.3422
12.5 | 1.0479 | 0.04488 | 0.0447 | 23.3489
13 | 1.045 | 0.05086 | 0.0479 | 20.5466
13.5 | 1.0249 | 0.05735 | 0.0509 | 17.871
14 | 0.9965 | 0.06566 | 0.0518 | 15.1767
14.5 | 0.9603 | 0.07601 | 0.0501 | 12.6339
15 | 0.92 | 0.08859 | 0.0451 | 10.3849
15.5 | 0.8735 | 0.10442 | 0.0365 | 8.3653
16 | 0.8279 | 0.12286 | 0.0254 | 6.7386
17 | 0.7273 | 0.18054 | -0.0031 | 4.0285
17.5 | 0.749 | 0.18555 | -0.0039 | 4.0366

## 23. Re 250k Mach 0.50 (1)
BIGFOIL.COM POLAR EXPORT
NACA67-413 a=0.2
NACA67-413 a=0.2 |  |  |  | Cl Max: | 1.194 | at alpha= | 20 | deg
JavaFoil+Calcfoil stall+Eppler ext transition |  |  |  | L/D Max: | 68.197 | at alpha= | 4 | deg
Re: | 250000 |  |  | Cd Min: | 0.00979 | at alpha= | 0 | deg
Mach: | 0.5 |  |  | Cl=0 at alpha= | -2.1667 | deg
|  |  |  | @ Cl=0.1, Cd= | 0.012005
|  |  |  | @ Cl=0.4, Cd= | 0.0099806
|  |  |  | @ Cl=0.6, Cd= | 0.010424
alpha (deg) | Cl | Cd | Cm | Cl/Cd
-20 | -0.978 | 0.25981 | -0.001 | -3.764
-19.5 | -0.949 | 0.25023 | -0.001 | -3.792
-19 | -0.922 | 0.2466 | -0.002 | -3.739
-18.5 | -0.895 | 0.23927 | -0.002 | -3.742
-18 | -0.869 | 0.22833 | -0.003 | -3.805
-17.5 | -0.842 | 0.22442 | -0.003 | -3.753
-17 | -0.816 | 0.21949 | -0.004 | -3.715
-16.5 | -0.789 | 0.21528 | -0.004 | -3.664
-16 | -0.76 | 0.21319 | -0.004 | -3.563
-15.5 | -0.733 | 0.20165 | -0.005 | -3.634
-15 | -0.706 | 0.19764 | -0.005 | -3.572
-14.5 | -0.679 | 0.18359 | -0.006 | -3.698
-14 | -0.652 | 0.17922 | -0.006 | -3.637
-13.5 | -0.625 | 0.17524 | -0.007 | -3.565
-13 | -0.598 | 0.17321 | -0.007 | -3.45
-12.5 | -0.569 | 0.16651 | -0.007 | -3.417
-12 | -0.542 | 0.15526 | -0.008 | -3.49
-11.5 | -0.515 | 0.15173 | -0.008 | -3.391
-11 | -0.487 | 0.14825 | -0.009 | -3.287
-10.5 | -0.46 | 0.14371 | -0.009 | -3.201
-10 | -0.433 | 0.14062 | -0.01 | -3.077
-9.5 | -0.404 | 0.13304 | -0.009 | -3.04
-9 | -0.377 | 0.1333 | -0.009 | -2.829
-8.5 | -0.35 | 0.13086 | -0.01 | -2.672
-8 | -0.322 | 0.11848 | -0.01 | -2.721
-7.5 | -0.295 | 0.10868 | -0.011 | -2.713
-7 | -0.267 | 0.09398 | -0.01 | -2.842
-6.5 | -0.24 | 0.09228 | -0.011 | -2.597
-6 | -0.344 | 0.05382 | -0.011 | -6.394
-5.5 | -0.328 | 0.04693 | -0.013 | -6.987
-5 | -0.293 | 0.04289 | -0.013 | -6.828
-4.5 | -0.249 | 0.04008 | -0.014 | -6.215
-4 | -0.2 | 0.03747 | -0.015 | -5.347
-3.5 | -0.149 | 0.03536 | -0.016 | -4.204
-3 | -0.095 | 0.03367 | -0.017 | -2.816
-2.5 | -0.04 | 0.03167 | -0.019 | -1.259
-2 | 0.02 | 0.01229 | -0.038 | 1.598
-1.5 | 0.089 | 0.01204 | -0.039 | 7.357
-1 | 0.158 | 0.01182 | -0.04 | 13.362
-0.5 | 0.227 | 0.01163 | -0.041 | 19.561
0 | 0.289 | 0.00979 | -0.041 | 29.515
0.5 | 0.355 | 0.0099 | -0.043 | 35.869
1 | 0.422 | 0.01002 | -0.044 | 42.162
1.5 | 0.49 | 0.01016 | -0.045 | 48.178
2 | 0.556 | 0.01033 | -0.046 | 53.841
2.5 | 0.626 | 0.01048 | -0.048 | 59.678
3 | 0.697 | 0.01075 | -0.049 | 64.807
3.5 | 0.764 | 0.01124 | -0.051 | 68.021
4 | 0.831 | 0.01219 | -0.052 | 68.197
4.5 | 0.895 | 0.01331 | -0.053 | 67.286
5 | 0.956 | 0.01452 | -0.055 | 65.839
5.5 | 1.011 | 0.02041 | -0.056 | 49.54
6 | 1.063 | 0.02155 | -0.057 | 49.341
6.5 | 1.108 | 0.02294 | -0.058 | 48.283
7 | 1.142 | 0.02465 | -0.059 | 46.33
7.5 | 0.956 | 0.05423 | -0.029 | 17.637
8 | 0.923 | 0.06121 | -0.024 | 15.072
8.5 | 0.579 | 0.09281 | -0.02 | 6.243
9 | 0.607 | 0.11166 | -0.023 | 5.432
9.5 | 0.633 | 0.1193 | -0.024 | 5.309
10 | 0.661 | 0.13165 | -0.028 | 5.019
10.5 | 0.687 | 0.13513 | -0.028 | 5.087
11 | 0.714 | 0.14348 | -0.029 | 4.976
11.5 | 0.742 | 0.15541 | -0.032 | 4.773
12 | 0.768 | 0.16817 | -0.033 | 4.567
12.5 | 0.794 | 0.1716 | -0.033 | 4.629
13 | 0.822 | 0.17484 | -0.035 | 4.699
13.5 | 0.849 | 0.18236 | -0.038 | 4.656
14 | 0.875 | 0.18388 | -0.038 | 4.759
14.5 | 0.901 | 0.19717 | -0.039 | 4.571
15 | 0.93 | 0.20048 | -0.042 | 4.638
15.5 | 0.956 | 0.21711 | -0.043 | 4.402
16 | 0.982 | 0.22374 | -0.043 | 4.388
16.5 | 1.008 | 0.23151 | -0.044 | 4.354
17 | 1.036 | 0.24356 | -0.047 | 4.256
17.5 | 1.062 | 0.24948 | -0.048 | 4.258
18 | 1.088 | 0.25649 | -0.049 | 4.242
18.5 | 1.114 | 0.25801 | -0.05 | 4.319
19 | 1.143 | 0.27213 | -0.052 | 4.2
19.5 | 1.168 | 0.27305 | -0.053 | 4.279
20 | 1.194 | 0.2824 | -0.054 | 4.228

## 24. Re 250k Mach 0.50 (2)
BIGFOIL.COM POLAR EXPORT
NACA67-413 a=0.2
NACA67-413 a=0.2 |  |  |  | Cl Max: | 0.9518 | at alpha= | 6.5 | deg
XFOIL ncrit=9 |  |  |  | L/D Max: | 57.2457 | at alpha= | 4.5 | deg
Re: | 250000 |  |  | Cd Min: | 0.23841 | at alpha= | -20 | deg
Mach: | 0.5 |  |  | Cl=0 at alpha= | -0.99278 | deg
|  |  |  | @ Cl=0.1, Cd= | 0.023136
|  |  |  | @ Cl=0.4, Cd= | 0.024696
|  |  |  | @ Cl=0.6, Cd= | 0.022188
alpha (deg) | Cl | Cd | Cm | Cl/Cd
-20 | -0.5354 | 0.23841 | -0.0217 | -2.2457
-19.5 | -0.5116 | 0.22987 | -0.0255 | -2.2256
-19 | -0.4899 | 0.2226 | -0.0299 | -2.2008
-18.5 | -0.4689 | 0.21547 | -0.0344 | -2.1762
-18 | -0.4517 | 0.20939 | -0.0401 | -2.1572
-17.5 | -0.4376 | 0.20284 | -0.0441 | -2.1574
-17 | -0.4246 | 0.19638 | -0.0434 | -2.1621
-16.5 | -0.4286 | 0.19353 | -0.04 | -2.2146
-16 | -0.4327 | 0.19029 | -0.037 | -2.2739
-15.5 | -0.4094 | 0.1824 | -0.0434 | -2.2445
-15 | -0.3944 | 0.17634 | -0.0527 | -2.2366
-14.5 | -0.3652 | 0.16596 | -0.0555 | -2.2005
-14 | -0.3406 | 0.1583 | -0.0602 | -2.1516
-13.5 | -0.3174 | 0.15035 | -0.0668 | -2.1111
-13 | -0.3142 | 0.14474 | -0.075 | -2.1708
-12.5 | -0.2961 | 0.13571 | -0.0776 | -2.1819
-12 | -0.2706 | 0.12815 | -0.0794 | -2.1116
-11.5 | -0.2522 | 0.12084 | -0.0841 | -2.0871
-11 | -0.2454 | 0.11409 | -0.0902 | -2.1509
-10.5 | -0.2547 | 0.10822 | -0.0962 | -2.3535
-10 | -0.2383 | 0.09955 | -0.0966 | -2.3938
-9.5 | -0.2145 | 0.09282 | -0.099 | -2.3109
-9 | -0.2261 | 0.08787 | -0.0974 | -2.5731
-8.5 | -0.2453 | 0.07985 | -0.1084 | -3.072
-8 | -0.3019 | 0.07676 | -0.1026 | -3.933
-7.5 | -0.3191 | 0.07002 | -0.0999 | -4.5573
-7 | -0.3515 | 0.0662 | -0.088 | -5.3097
-6.5 | -0.3467 | 0.06033 | -0.0853 | -5.7467
-6 | -0.3807 | 0.05744 | -0.0725 | -6.6278
-5.5 | -0.3973 | 0.05386 | -0.0622 | -7.3765
-5 | -0.3807 | 0.04796 | -0.0578 | -7.9379
-4.5 | -0.3803 | 0.04475 | -0.0477 | -8.4983
-3.5 | -0.3051 | 0.03204 | -0.0352 | -9.5225
-3 | -0.2609 | 0.02887 | -0.0306 | -9.0371
-2.5 | -0.1759 | 0.02623 | -0.0331 | -6.7061
-2 | -0.1207 | 0.02516 | -0.0305 | -4.7973
-1.5 | -0.0413 | 0.02347 | -0.0326 | -1.7597
-1 | -0.003 | 0.0226 | -0.0271 | -0.13274
0 | 0.4123 | 0.02476 | -0.0738 | 16.6519
0.5 | 0.4976 | 0.02375 | -0.0776 | 20.9516
1 | 0.5551 | 0.02292 | -0.0761 | 24.219
2 | 0.6748 | 0.02097 | -0.0732 | 32.1793
2.5 | 0.7298 | 0.01994 | -0.0704 | 36.5998
3 | 0.793 | 0.01869 | -0.0687 | 42.4291
3.5 | 0.8169 | 0.01797 | -0.0596 | 45.4591
4 | 0.8799 | 0.0168 | -0.0572 | 52.375
4.5 | 0.9228 | 0.01612 | -0.0504 | 57.2457
5 | 0.939 | 0.01657 | -0.0405 | 56.6687
5.5 | 0.9466 | 0.0175 | -0.0299 | 54.0914
6 | 0.9441 | 0.01876 | -0.0182 | 50.3252
6.5 | 0.9518 | 0.02083 | -0.0101 | 45.6937
7 | 0.9393 | 0.02435 | -0.0007 | 38.5749
7.5 | 0.9517 | 0.02774 | 0.0047 | 34.3079
8 | 0.9436 | 0.03009 | 0.0149 | 31.3593
8.5 | 0.9334 | 0.03249 | 0.025 | 28.7288
9 | 0.9272 | 0.03475 | 0.0347 | 26.682
9.5 | 0.924 | 0.03713 | 0.0441 | 24.8855
10 | 0.9271 | 0.03994 | 0.0519 | 23.2123
10.5 | 0.9312 | 0.04435 | 0.0576 | 20.9966
11 | 0.9252 | 0.05027 | 0.0614 | 18.4046
11.5 | 0.9059 | 0.05812 | 0.0629 | 15.5867

## 25. Re 500k Mach 0.00 (1)
BIGFOIL.COM POLAR EXPORT
NACA67-413 a=0.2
NACA67-413 a=0.2 |  |  |  | Cl Max: | 1.281 | at alpha= | 11 | deg
JavaFoil+Calcfoil stall+Eppler ext transition |  |  |  | L/D Max: | 98.057 | at alpha= | 4.5 | deg
Re: | 500000 |  |  | Cd Min: | 0.00628 | at alpha= | -0.5 | deg
Mach: | 0 |  |  | Cl=0 at alpha= | -2.1417 | deg
|  |  |  | @ Cl=0.1, Cd= | 0.0092821
|  |  |  | @ Cl=0.4, Cd= | 0.0066485
|  |  |  | @ Cl=0.6, Cd= | 0.0069867
alpha (deg) | Cl | Cd | Cm | Cl/Cd
-17.5 | -0.533 | 0.1873 | -0.002 | -2.848
-17 | -0.554 | 0.17303 | -0.002 | -3.2
-16.5 | -0.574 | 0.16624 | -0.003 | -3.451
-16 | -0.593 | 0.1508 | -0.003 | -3.932
-15.5 | -0.611 | 0.14467 | -0.003 | -4.225
-15 | -0.628 | 0.13577 | -0.004 | -4.627
-14.5 | -0.644 | 0.12644 | -0.004 | -5.09
-14 | -0.654 | 0.12032 | -0.004 | -5.435
-13.5 | -0.661 | 0.11162 | -0.005 | -5.919
-13 | -0.665 | 0.10396 | -0.005 | -6.392
-12.5 | -0.666 | 0.09622 | -0.005 | -6.917
-12 | -0.663 | 0.09108 | -0.006 | -7.281
-11.5 | -0.658 | 0.08519 | -0.006 | -7.719
-11 | -0.649 | 0.08041 | -0.007 | -8.066
-10.5 | -0.635 | 0.07561 | -0.007 | -8.4
-10 | -0.616 | 0.07045 | -0.008 | -8.738
-9.5 | -0.593 | 0.0651 | -0.008 | -9.101
-9 | -0.567 | 0.0609 | -0.009 | -9.303
-8.5 | -0.538 | 0.05693 | -0.009 | -9.45
-8 | -0.506 | 0.05327 | -0.01 | -9.501
-7.5 | -0.472 | 0.04999 | -0.011 | -9.446
-7 | -0.436 | 0.0469 | -0.011 | -9.288
-6.5 | -0.397 | 0.04378 | -0.012 | -9.064
-6 | -0.356 | 0.04124 | -0.012 | -8.629
-5.5 | -0.313 | 0.03897 | -0.013 | -8.039
-5 | -0.27 | 0.03614 | -0.014 | -7.478
-4.5 | -0.225 | 0.03415 | -0.015 | -6.594
-4 | -0.219 | 0.0105 | -0.029 | -20.873
-3.5 | -0.161 | 0.01026 | -0.03 | -15.698
-3 | -0.102 | 0.01001 | -0.031 | -10.205
-2.5 | -0.043 | 0.00975 | -0.032 | -4.379
-2 | 0.017 | 0.00954 | -0.033 | 1.801
-1.5 | 0.077 | 0.00935 | -0.034 | 8.271
-1 | 0.138 | 0.00917 | -0.035 | 15.019
-0.5 | 0.197 | 0.00628 | -0.036 | 31.309
0 | 0.255 | 0.0065 | -0.037 | 39.199
0.5 | 0.313 | 0.00655 | -0.038 | 47.812
1 | 0.372 | 0.00662 | -0.039 | 56.226
1.5 | 0.431 | 0.00668 | -0.04 | 64.527
2 | 0.49 | 0.00677 | -0.042 | 72.433
2.5 | 0.55 | 0.00687 | -0.043 | 79.93
3 | 0.61 | 0.00701 | -0.044 | 86.974
3.5 | 0.67 | 0.00732 | -0.045 | 91.474
4 | 0.728 | 0.00769 | -0.046 | 94.629
4.5 | 0.786 | 0.00801 | -0.047 | 98.057
5 | 0.842 | 0.00877 | -0.048 | 95.949
5.5 | 0.896 | 0.00974 | -0.049 | 91.94
6 | 0.946 | 0.01493 | -0.05 | 63.359
6.5 | 0.997 | 0.01571 | -0.051 | 63.464
7 | 1.046 | 0.01641 | -0.052 | 63.76
7.5 | 1.091 | 0.01719 | -0.053 | 63.462
8 | 1.132 | 0.01815 | -0.054 | 62.373
8.5 | 1.169 | 0.01901 | -0.055 | 61.5
9 | 1.202 | 0.01996 | -0.056 | 60.197
9.5 | 1.23 | 0.02103 | -0.057 | 58.475
10 | 1.252 | 0.02216 | -0.058 | 56.505
10.5 | 1.27 | 0.02325 | -0.059 | 54.605
11 | 1.281 | 0.02478 | -0.06 | 51.677
11.5 | 1.274 | 0.02704 | -0.06 | 47.114
12 | 1.069 | 0.08128 | -0.033 | 13.146
12.5 | 1.056 | 0.08863 | -0.03 | 11.913
13 | 1.043 | 0.09432 | -0.031 | 11.057
13.5 | 1.022 | 0.10132 | -0.028 | 10.092
14 | 1.001 | 0.10803 | -0.029 | 9.267
14.5 | 0.974 | 0.11438 | -0.027 | 8.52
15 | 0.946 | 0.12492 | -0.027 | 7.572
15.5 | 0.915 | 0.12956 | -0.026 | 7.063
16 | 0.883 | 0.13878 | -0.027 | 6.363

## 26. Re 500k Mach 0.00 (2)
BIGFOIL.COM POLAR EXPORT
NACA67-413 a=0.2
NACA67-413 a=0.2 |  |  |  | Cl Max: | 1.1501 | at alpha= | 15.5 | deg
XFOIL ncrit=9 |  |  |  | L/D Max: | 76.1021 | at alpha= | 5 | deg
Re: | 500000 |  |  | Cd Min: | 0.21876 | at alpha= | 20 | deg
Mach: | 0 |  |  | Cl=0 at alpha= | -3.0118 | deg
|  |  |  | @ Cl=0.1, Cd= | 0.010804
|  |  |  | @ Cl=0.4, Cd= | 0.011444
|  |  |  | @ Cl=0.6, Cd= | 0.0095923
alpha (deg) | Cl | Cd | Cm | Cl/Cd
-20 | -0.5094 | 0.21648 | -0.0166 | -2.3531
-19.5 | -0.4975 | 0.21027 | -0.0216 | -2.366
-19 | -0.4778 | 0.20338 | -0.0237 | -2.3493
-18.5 | -0.4614 | 0.19758 | -0.0272 | -2.3353
-18 | -0.4454 | 0.19147 | -0.0308 | -2.3262
-17.5 | -0.4337 | 0.1842 | -0.0358 | -2.3545
-17 | -0.4269 | 0.17729 | -0.0408 | -2.4079
-16.5 | -0.4071 | 0.17059 | -0.0418 | -2.3864
-15.5 | -0.3743 | 0.15795 | -0.0496 | -2.3697
-15 | -0.3607 | 0.14881 | -0.0582 | -2.4239
-14.5 | -0.349 | 0.13857 | -0.0653 | -2.5186
-14 | -0.3206 | 0.13255 | -0.0684 | -2.4187
-13.5 | -0.3004 | 0.12523 | -0.0741 | -2.3988
-13 | -0.2951 | 0.1153 | -0.0835 | -2.5594
-12.5 | -0.2876 | 0.10657 | -0.0893 | -2.6987
-12 | -0.2818 | 0.09819 | -0.0918 | -2.8699
-11.5 | -0.2673 | 0.09337 | -0.0932 | -2.8628
-11 | -0.2651 | 0.08661 | -0.0961 | -3.0608
-10.5 | -0.2734 | 0.07844 | -0.1004 | -3.4855
-10 | -0.303 | 0.06856 | -0.1066 | -4.4195
-9.5 | -0.3484 | 0.06102 | -0.1034 | -5.7096
-9 | -0.3716 | 0.05554 | -0.097 | -6.6907
-8.5 | -0.4035 | 0.04607 | -0.0893 | -8.7584
-8 | -0.3879 | 0.04251 | -0.0856 | -9.1249
-7.5 | -0.3662 | 0.0391 | -0.0825 | -9.3657
-7 | -0.3656 | 0.02955 | -0.0731 | -12.3723
-6.5 | -0.3408 | 0.02299 | -0.0676 | -14.8238
-6 | -0.2949 | 0.02033 | -0.0661 | -14.5057
-5.5 | -0.2465 | 0.01916 | -0.065 | -12.8653
-5 | -0.188 | 0.01662 | -0.0662 | -11.3117
-4.5 | -0.1362 | 0.01578 | -0.0657 | -8.6312
-4 | -0.0849 | 0.01493 | -0.065 | -5.6865
-3.5 | -0.0455 | 0.01427 | -0.0625 | -3.1885
-3 | 0.0011 | 0.01386 | -0.0608 | 0.079365
-2.5 | 0.0456 | 0.01302 | -0.0586 | 3.5023
-2 | 0.0845 | 0.01274 | -0.0555 | 6.6327
-1 | 0.1078 | 0.00983 | -0.0374 | 10.9664
-0.5 | 0.163 | 0.01012 | -0.0361 | 16.1067
0 | 0.2246 | 0.0104 | -0.0362 | 21.5962
0.5 | 0.325 | 0.01211 | -0.0428 | 26.8373
1 | 0.3796 | 0.01166 | -0.0427 | 32.5557
1.5 | 0.4202 | 0.01123 | -0.04 | 37.4176
2 | 0.4602 | 0.01062 | -0.037 | 43.3333
2.5 | 0.502 | 0.01021 | -0.0346 | 49.1675
3 | 0.553 | 0.00988 | -0.0338 | 55.9717
3.5 | 0.602 | 0.00958 | -0.0326 | 62.8392
4 | 0.6465 | 0.00925 | -0.0305 | 69.8919
4.5 | 0.6798 | 0.00895 | -0.026 | 75.9553
5 | 0.7009 | 0.00921 | -0.019 | 76.1021
5.5 | 0.7093 | 0.00957 | -0.0097 | 74.117
6 | 0.723 | 0.01016 | -0.0021 | 71.1614
6.5 | 0.742 | 0.01085 | 0.0041 | 68.3871
7 | 0.7688 | 0.01182 | 0.0083 | 65.0423
7.5 | 0.7991 | 0.01311 | 0.0111 | 60.9535
8 | 0.8321 | 0.01527 | 0.0122 | 54.4925
8.5 | 0.8711 | 0.01737 | 0.0122 | 50.1497
9 | 0.9205 | 0.01892 | 0.0107 | 48.6522
9.5 | 0.9668 | 0.02044 | 0.0098 | 47.2994
10 | 1.0098 | 0.02243 | 0.0089 | 45.0201
10.5 | 1.0113 | 0.02334 | 0.0167 | 43.329
11 | 1.0195 | 0.02537 | 0.0224 | 40.1853
11.5 | 1.0435 | 0.02699 | 0.0253 | 38.6625
12 | 1.0577 | 0.0295 | 0.029 | 35.8542
12.5 | 1.0765 | 0.03189 | 0.0319 | 33.7567
13 | 1.0974 | 0.03415 | 0.0341 | 32.1347
13.5 | 1.1118 | 0.03709 | 0.0366 | 29.9757
14 | 1.1227 | 0.04074 | 0.0391 | 27.5577
14.5 | 1.1368 | 0.04395 | 0.0405 | 25.8658
15 | 1.1462 | 0.04791 | 0.0418 | 23.924
15.5 | 1.1501 | 0.05261 | 0.0427 | 21.8609
16 | 1.1446 | 0.05894 | 0.0434 | 19.4197
16.5 | 1.1375 | 0.0658 | 0.0429 | 17.2872
17 | 1.1239 | 0.07408 | 0.041 | 15.1714
17.5 | 1.105 | 0.08376 | 0.0376 | 13.1925
18 | 1.0755 | 0.09607 | 0.0323 | 11.195
18.5 | 1.0446 | 0.1097 | 0.0251 | 9.5223
19 | 0.9927 | 0.12911 | 0.0141 | 7.6888
19.5 | 0.7707 | 0.21222 | -0.0229 | 3.6316
20 | 0.7835 | 0.21876 | -0.0269 | 3.5816

## 27. Re 500k Mach 0.10 (1)
BIGFOIL.COM POLAR EXPORT
NACA67-413 a=0.2
NACA67-413 a=0.2 |  |  |  | Cl Max: | 1.276 | at alpha= | 11 | deg
JavaFoil+Calcfoil stall+Eppler ext transition |  |  |  | L/D Max: | 97.514 | at alpha= | 4.5 | deg
Re: | 500000 |  |  | Cd Min: | 0.00629 | at alpha= | -0.5 | deg
Mach: | 0.1 |  |  | Cl=0 at alpha= | -2.1417 | deg
|  |  |  | @ Cl=0.1, Cd= | 0.0093077
|  |  |  | @ Cl=0.4, Cd= | 0.0066708
|  |  |  | @ Cl=0.6, Cd= | 0.0070023
alpha (deg) | Cl | Cd | Cm | Cl/Cd
-17 | -0.509 | 0.18771 | -0.002 | -2.711
-16.5 | -0.532 | 0.17174 | -0.003 | -3.097
-16 | -0.554 | 0.16517 | -0.003 | -3.356
-15.5 | -0.576 | 0.15148 | -0.003 | -3.803
-15 | -0.597 | 0.14032 | -0.003 | -4.252
-14.5 | -0.616 | 0.13117 | -0.004 | -4.693
-14 | -0.629 | 0.12254 | -0.004 | -5.137
-13.5 | -0.639 | 0.11472 | -0.005 | -5.574
-13 | -0.647 | 0.10685 | -0.005 | -6.051
-12.5 | -0.65 | 0.09941 | -0.005 | -6.543
-12 | -0.651 | 0.09371 | -0.006 | -6.948
-11.5 | -0.648 | 0.08732 | -0.006 | -7.418
-11 | -0.641 | 0.08182 | -0.007 | -7.835
-10.5 | -0.63 | 0.07674 | -0.007 | -8.206
-10 | -0.612 | 0.07086 | -0.008 | -8.631
-9.5 | -0.59 | 0.06565 | -0.008 | -8.985
-9 | -0.565 | 0.06129 | -0.009 | -9.217
-8.5 | -0.537 | 0.05709 | -0.009 | -9.411
-8 | -0.506 | 0.05362 | -0.01 | -9.443
-7.5 | -0.473 | 0.05009 | -0.01 | -9.433
-7 | -0.437 | 0.04691 | -0.011 | -9.306
-6.5 | -0.398 | 0.04381 | -0.012 | -9.079
-6 | -0.357 | 0.04129 | -0.012 | -8.644
-5.5 | -0.315 | 0.03873 | -0.013 | -8.127
-5 | -0.271 | 0.03629 | -0.014 | -7.475
-4.5 | -0.226 | 0.03396 | -0.016 | -6.667
-4 | -0.22 | 0.01052 | -0.029 | -20.919
-3.5 | -0.162 | 0.01029 | -0.03 | -15.731
-3 | -0.103 | 0.01004 | -0.031 | -10.227
-2.5 | -0.043 | 0.00978 | -0.032 | -4.39
-2 | 0.017 | 0.00955 | -0.034 | 1.806
-1.5 | 0.078 | 0.00937 | -0.035 | 8.296
-1 | 0.138 | 0.0092 | -0.036 | 15.055
-0.5 | 0.198 | 0.00629 | -0.036 | 31.42
0 | 0.256 | 0.00651 | -0.037 | 39.298
0.5 | 0.315 | 0.00657 | -0.038 | 47.903
1 | 0.374 | 0.00664 | -0.039 | 56.3
1.5 | 0.433 | 0.00671 | -0.041 | 64.609
2 | 0.493 | 0.00679 | -0.042 | 72.603
2.5 | 0.552 | 0.0069 | -0.043 | 80.074
3 | 0.613 | 0.00703 | -0.044 | 87.091
3.5 | 0.673 | 0.00735 | -0.045 | 91.517
4 | 0.732 | 0.00774 | -0.046 | 94.492
4.5 | 0.789 | 0.0081 | -0.047 | 97.514
5 | 0.846 | 0.00883 | -0.049 | 95.746
5.5 | 0.9 | 0.00982 | -0.05 | 91.602
6 | 0.95 | 0.01501 | -0.05 | 63.303
6.5 | 1.001 | 0.01581 | -0.051 | 63.311
7 | 1.05 | 0.01651 | -0.052 | 63.629
7.5 | 1.095 | 0.01734 | -0.054 | 63.147
8 | 1.136 | 0.01829 | -0.054 | 62.073
8.5 | 1.172 | 0.01923 | -0.055 | 60.966
9 | 1.204 | 0.02014 | -0.056 | 59.763
9.5 | 1.231 | 0.02125 | -0.057 | 57.907
10 | 1.252 | 0.02243 | -0.058 | 55.816
10.5 | 1.267 | 0.02371 | -0.059 | 53.43
11 | 1.276 | 0.02503 | -0.06 | 50.972
11.5 | 1.067 | 0.07648 | -0.033 | 13.951
12 | 1.057 | 0.08286 | -0.031 | 12.758
12.5 | 1.044 | 0.08889 | -0.031 | 11.744
13 | 1.026 | 0.09554 | -0.031 | 10.742
13.5 | 1.002 | 0.10236 | -0.028 | 9.786
14 | 0.975 | 0.11014 | -0.027 | 8.852
14.5 | 0.945 | 0.1175 | -0.028 | 8.045
15 | 0.912 | 0.12384 | -0.026 | 7.361
15.5 | 0.876 | 0.13281 | -0.026 | 6.599
16 | 0.839 | 0.14392 | -0.025 | 5.833

## 28. Re 500k Mach 0.10 (2)
BIGFOIL.COM POLAR EXPORT
NACA67-413 a=0.2
NACA67-413 a=0.2 |  |  |  | Cl Max: | 1.1381 | at alpha= | 15 | deg
XFOIL ncrit=9 |  |  |  | L/D Max: | 75.8398 | at alpha= | 4.5 | deg
Re: | 500000 |  |  | Cd Min: | 0.21988 | at alpha= | 20 | deg
Mach: | 0.1 |  |  | Cl=0 at alpha= | -3.0202 | deg
|  |  |  | @ Cl=0.1, Cd= | 0.012027
|  |  |  | @ Cl=0.4, Cd= | 0.011513
|  |  |  | @ Cl=0.6, Cd= | 0.0096181
alpha (deg) | Cl | Cd | Cm | Cl/Cd
-20 | -0.5099 | 0.21705 | -0.0168 | -2.3492
-19.5 | -0.4979 | 0.21085 | -0.0217 | -2.3614
-19 | -0.4778 | 0.20393 | -0.0238 | -2.343
-18.5 | -0.4613 | 0.19809 | -0.0274 | -2.3287
-18 | -0.4451 | 0.19194 | -0.031 | -2.319
-17.5 | -0.4333 | 0.18467 | -0.0362 | -2.3463
-17 | -0.426 | 0.1778 | -0.0411 | -2.396
-16.5 | -0.4062 | 0.17112 | -0.042 | -2.3738
-15.5 | -0.3714 | 0.15815 | -0.0504 | -2.3484
-15 | -0.3578 | 0.14903 | -0.0592 | -2.4009
-14.5 | -0.3447 | 0.13899 | -0.0659 | -2.48
-14 | -0.3166 | 0.13289 | -0.0693 | -2.3824
-13.5 | -0.2966 | 0.12548 | -0.075 | -2.3637
-13 | -0.2921 | 0.11577 | -0.0841 | -2.5231
-12.5 | -0.2841 | 0.10713 | -0.0898 | -2.6519
-12 | -0.2775 | 0.09905 | -0.0919 | -2.8016
-11.5 | -0.2628 | 0.09414 | -0.0933 | -2.7916
-11 | -0.2603 | 0.08738 | -0.0962 | -2.9789
-10.5 | -0.2684 | 0.0791 | -0.1007 | -3.3932
-10 | -0.3019 | 0.06833 | -0.1082 | -4.4183
-9.5 | -0.3392 | 0.06153 | -0.105 | -5.5128
-9 | -0.3642 | 0.05615 | -0.0985 | -6.4862
-8.5 | -0.3963 | 0.0469 | -0.0912 | -8.4499
-8 | -0.3824 | 0.0433 | -0.0873 | -8.8314
-7.5 | -0.3622 | 0.03978 | -0.084 | -9.1051
-7 | -0.3616 | 0.03052 | -0.0747 | -11.848
-6.5 | -0.3406 | 0.02375 | -0.0687 | -14.3411
-6 | -0.2966 | 0.02068 | -0.0667 | -14.3424
-5.5 | -0.248 | 0.01933 | -0.0656 | -12.8298
-5 | -0.1891 | 0.01676 | -0.0667 | -11.2828
-4.5 | -0.1365 | 0.01587 | -0.0663 | -8.6011
-4 | -0.0845 | 0.01521 | -0.0656 | -5.5556
-3.5 | -0.0452 | 0.01435 | -0.063 | -3.1498
-3 | 0.0019 | 0.0139 | -0.0614 | 0.13669
-2.5 | 0.0468 | 0.01306 | -0.0591 | 3.5835
-2 | 0.085 | 0.0128 | -0.0559 | 6.6406
-1.5 | 0.1137 | 0.01132 | -0.0508 | 10.0442
-1 | 0.1076 | 0.00985 | -0.0376 | 10.9239
-0.5 | 0.1642 | 0.01014 | -0.0364 | 16.1933
0 | 0.2268 | 0.01045 | -0.0366 | 21.7033
0.5 | 0.3223 | 0.01214 | -0.0421 | 26.5486
1 | 0.3826 | 0.01169 | -0.0431 | 32.7288
1.5 | 0.4229 | 0.01128 | -0.0402 | 37.4911
2 | 0.4684 | 0.01069 | -0.0383 | 43.8167
2.5 | 0.5049 | 0.01022 | -0.0347 | 49.4031
3 | 0.5555 | 0.00989 | -0.0338 | 56.1678
3.5 | 0.6046 | 0.00959 | -0.0326 | 63.0448
4 | 0.6473 | 0.00928 | -0.03 | 69.7522
4.5 | 0.6818 | 0.00899 | -0.0256 | 75.8398
5 | 0.7011 | 0.00926 | -0.0182 | 75.7127
5.5 | 0.7088 | 0.00963 | -0.0087 | 73.6033
6 | 0.7232 | 0.01024 | -0.0012 | 70.625
6.5 | 0.7415 | 0.01096 | 0.0052 | 67.6551
7 | 0.7693 | 0.01195 | 0.0092 | 64.3766
7.5 | 0.8 | 0.01327 | 0.012 | 60.2864
8 | 0.8317 | 0.01554 | 0.0133 | 53.5199
8.5 | 0.8721 | 0.01759 | 0.0131 | 49.5793
9 | 0.9211 | 0.0192 | 0.0118 | 47.974
9.5 | 0.967 | 0.02075 | 0.011 | 46.6024
10.5 | 1.0087 | 0.02376 | 0.0185 | 42.4537
11 | 1.0185 | 0.02582 | 0.0238 | 39.4462
11.5 | 1.0415 | 0.02756 | 0.0269 | 37.7903
12 | 1.0517 | 0.03049 | 0.031 | 34.4933
12.5 | 1.0742 | 0.03263 | 0.0335 | 32.9206
13 | 1.0942 | 0.03505 | 0.0358 | 31.2183
13.5 | 1.1058 | 0.0384 | 0.0384 | 28.7969
14 | 1.1184 | 0.04196 | 0.0407 | 26.654
14.5 | 1.1306 | 0.04547 | 0.0421 | 24.8647
15 | 1.1381 | 0.04976 | 0.0433 | 22.8718
15.5 | 1.1358 | 0.05542 | 0.0442 | 20.4944
16 | 1.1294 | 0.06204 | 0.0442 | 18.2044
16.5 | 1.1168 | 0.06995 | 0.0431 | 15.9657
17 | 1.0971 | 0.07951 | 0.0403 | 13.7983
17.5 | 1.0718 | 0.09081 | 0.0356 | 11.8027
18 | 1.0342 | 0.10534 | 0.0284 | 9.8177
18.5 | 0.9935 | 0.12201 | 0.0189 | 8.1428
19 | 0.929 | 0.14627 | 0.0046 | 6.3513
19.5 | 0.7717 | 0.21324 | -0.0233 | 3.6189
20 | 0.7847 | 0.21988 | -0.0273 | 3.5688

## 29. Re 500k Mach 0.25 (1)
BIGFOIL.COM POLAR EXPORT
NACA67-413 a=0.2
NACA67-413 a=0.2 |  |  |  | Cl Max: | 1.236 | at alpha= | 10 | deg
JavaFoil+Calcfoil stall+Eppler ext transition |  |  |  | L/D Max: | 95.551 | at alpha= | 5 | deg
Re: | 500000 |  |  | Cd Min: | 0.00638 | at alpha= | -0.5 | deg
Mach: | 0.25 |  |  | Cl=0 at alpha= | -2.1452 | deg
|  |  |  | @ Cl=0.1, Cd= | 0.0094255
|  |  |  | @ Cl=0.4, Cd= | 0.006761
|  |  |  | @ Cl=0.6, Cd= | 0.0071152
alpha (deg) | Cl | Cd | Cm | Cl/Cd
-15.5 | -0.231 | 0.20009 | -0.004 | -1.155
-15 | -0.299 | 0.18023 | -0.004 | -1.657
-14.5 | -0.358 | 0.16735 | -0.004 | -2.139
-14 | -0.407 | 0.16108 | -0.004 | -2.527
-13.5 | -0.449 | 0.14228 | -0.005 | -3.153
-13 | -0.486 | 0.13162 | -0.005 | -3.689
-12.5 | -0.517 | 0.11653 | -0.005 | -4.437
-12 | -0.543 | 0.10533 | -0.006 | -5.154
-11.5 | -0.562 | 0.09831 | -0.006 | -5.721
-11 | -0.575 | 0.08915 | -0.006 | -6.453
-10.5 | -0.581 | 0.08206 | -0.007 | -7.082
-10 | -0.576 | 0.07535 | -0.008 | -7.642
-9.5 | -0.565 | 0.07023 | -0.008 | -8.043
-9 | -0.549 | 0.06451 | -0.008 | -8.507
-8.5 | -0.528 | 0.05968 | -0.009 | -8.848
-8 | -0.503 | 0.05573 | -0.01 | -9.018
-7.5 | -0.473 | 0.05189 | -0.011 | -9.111
-7 | -0.439 | 0.04824 | -0.011 | -9.107
-6.5 | -0.403 | 0.04482 | -0.012 | -8.982
-6 | -0.363 | 0.04188 | -0.012 | -8.662
-5.5 | -0.321 | 0.03943 | -0.013 | -8.129
-5 | -0.276 | 0.03744 | -0.013 | -7.377
-4.5 | -0.231 | 0.03469 | -0.015 | -6.66
-4 | -0.225 | 0.0107 | -0.03 | -21.059
-3.5 | -0.166 | 0.01046 | -0.031 | -15.86
-3 | -0.105 | 0.01016 | -0.032 | -10.365
-2.5 | -0.044 | 0.00991 | -0.033 | -4.442
-2 | 0.018 | 0.00968 | -0.034 | 1.829
-1.5 | 0.08 | 0.00949 | -0.035 | 8.411
-1 | 0.142 | 0.00929 | -0.036 | 15.305
-0.5 | 0.203 | 0.00638 | -0.037 | 31.792
0 | 0.263 | 0.00661 | -0.038 | 39.759
0.5 | 0.323 | 0.00667 | -0.039 | 48.427
1 | 0.384 | 0.00674 | -0.04 | 56.93
1.5 | 0.445 | 0.00682 | -0.042 | 65.279
2 | 0.506 | 0.00691 | -0.043 | 73.255
2.5 | 0.567 | 0.00703 | -0.044 | 80.664
3 | 0.629 | 0.00719 | -0.045 | 87.49
3.5 | 0.691 | 0.00757 | -0.046 | 91.317
4 | 0.751 | 0.008 | -0.048 | 93.824
4.5 | 0.81 | 0.00873 | -0.049 | 92.768
5 | 0.867 | 0.00907 | -0.05 | 95.551
5.5 | 0.92 | 0.01489 | -0.051 | 61.769
6 | 0.973 | 0.01557 | -0.052 | 62.504
6.5 | 1.024 | 0.0163 | -0.053 | 62.854
7 | 1.073 | 0.01709 | -0.054 | 62.77
7.5 | 1.116 | 0.01827 | -0.055 | 61.06
8 | 1.153 | 0.01923 | -0.056 | 59.989
8.5 | 1.185 | 0.02026 | -0.057 | 58.479
9 | 1.21 | 0.02136 | -0.058 | 56.662
9.5 | 1.228 | 0.02253 | -0.059 | 54.501
10 | 1.236 | 0.0241 | -0.06 | 51.304
10.5 | 1.231 | 0.02597 | -0.06 | 47.396
11 | 1.026 | 0.07524 | -0.032 | 13.64
11.5 | 1.004 | 0.0829 | -0.029 | 12.115
12 | 0.972 | 0.08956 | -0.027 | 10.85
12.5 | 0.93 | 0.09715 | -0.025 | 9.572
13 | 0.879 | 0.1057 | -0.025 | 8.32
13.5 | 0.821 | 0.11406 | -0.024 | 7.195
14 | 0.754 | 0.12446 | -0.022 | 6.058
14.5 | 0.682 | 0.14034 | -0.022 | 4.856
15 | 0.604 | 0.14891 | -0.024 | 4.056

## 30. Re 500k Mach 0.25 (2)
BIGFOIL.COM POLAR EXPORT
NACA67-413 a=0.2
NACA67-413 a=0.2 |  |  |  | Cl Max: | 1.0806 | at alpha= | 14 | deg
XFOIL ncrit=9 |  |  |  | L/D Max: | 74.734 | at alpha= | 4.5 | deg
Re: | 500000 |  |  | Cd Min: | 0.2203 | at alpha= | -20 | deg
Mach: | 0.25 |  |  | Cl=0 at alpha= | -3.0746 | deg
|  |  |  | @ Cl=0.1, Cd= | 0.012826
|  |  |  | @ Cl=0.4, Cd= | 0.011834
|  |  |  | @ Cl=0.6, Cd= | 0.0097925
alpha (deg) | Cl | Cd | Cm | Cl/Cd
-20 | -0.5135 | 0.2203 | -0.0175 | -2.3309
-19.5 | -0.4991 | 0.21372 | -0.0223 | -2.3353
-19 | -0.4786 | 0.20697 | -0.0247 | -2.3124
-18.5 | -0.461 | 0.2009 | -0.0286 | -2.2947
-18 | -0.4439 | 0.19449 | -0.0325 | -2.2824
-17.5 | -0.4313 | 0.18725 | -0.0379 | -2.3033
-17 | -0.4223 | 0.18057 | -0.0427 | -2.3387
-16.5 | -0.4045 | 0.17435 | -0.0427 | -2.32
-16 | -0.3795 | 0.1671 | -0.0488 | -2.2711
-15.5 | -0.3561 | 0.15913 | -0.0554 | -2.2378
-15 | -0.343 | 0.15027 | -0.0646 | -2.2826
-14.5 | -0.3223 | 0.141 | -0.0696 | -2.2858
-14 | -0.2962 | 0.13451 | -0.074 | -2.2021
-13.5 | -0.2797 | 0.12685 | -0.0796 | -2.205
-13 | -0.2767 | 0.11815 | -0.0873 | -2.3419
-12.5 | -0.2687 | 0.11012 | -0.0919 | -2.4401
-12 | -0.2558 | 0.10312 | -0.0926 | -2.4806
-11.5 | -0.2419 | 0.0977 | -0.0945 | -2.4759
-11 | -0.2384 | 0.09082 | -0.0975 | -2.625
-10.5 | -0.2517 | 0.08121 | -0.105 | -3.0994
-10 | -0.2665 | 0.07169 | -0.112 | -3.7174
-9.5 | -0.294 | 0.06425 | -0.1121 | -4.5759
-9 | -0.3214 | 0.05855 | -0.1074 | -5.4893
-8.5 | -0.3512 | 0.05129 | -0.1012 | -6.8473
-8 | -0.3488 | 0.04739 | -0.0962 | -7.3602
-7.5 | -0.3376 | 0.04331 | -0.0922 | -7.795
-7 | -0.318 | 0.04062 | -0.0859 | -7.8287
-6.5 | -0.3296 | 0.02854 | -0.0762 | -11.5487
-6 | -0.3023 | 0.02338 | -0.071 | -12.9299
-5.5 | -0.2559 | 0.02071 | -0.0687 | -12.3563
-5 | -0.1965 | 0.01774 | -0.0691 | -11.0767
-4.5 | -0.139 | 0.01646 | -0.0692 | -8.4447
-4 | -0.0894 | 0.01593 | -0.0679 | -5.6121
-3.5 | -0.0422 | 0.01475 | -0.0661 | -2.861
-3 | 0.0074 | 0.01415 | -0.0645 | 0.52297
-2.5 | 0.0467 | 0.01355 | -0.0609 | 3.4465
-2 | 0.0902 | 0.01306 | -0.0582 | 6.9066
-1.5 | 0.1337 | 0.01202 | -0.0554 | 11.1231
-1 | 0.1092 | 0.00991 | -0.0387 | 11.0192
-0.5 | 0.1704 | 0.01016 | -0.0378 | 16.7717
0 | 0.2205 | 0.01074 | -0.0354 | 20.5307
0.5 | 0.2955 | 0.01169 | -0.0366 | 25.278
1 | 0.3993 | 0.01184 | -0.0453 | 33.7247
1.5 | 0.4405 | 0.01146 | -0.0422 | 38.438
2 | 0.4799 | 0.01101 | -0.0387 | 43.5876
2.5 | 0.5146 | 0.01039 | -0.0343 | 49.5284
3 | 0.5677 | 0.00999 | -0.0335 | 56.8268
3.5 | 0.6135 | 0.00971 | -0.0311 | 63.1823
4 | 0.6569 | 0.0094 | -0.0282 | 69.883
4.5 | 0.6883 | 0.00921 | -0.0227 | 74.734
5 | 0.6955 | 0.00948 | -0.0124 | 73.365
5.5 | 0.7056 | 0.01002 | -0.0034 | 70.4192
6 | 0.723 | 0.01073 | 0.0037 | 67.3812
6.5 | 0.7427 | 0.01152 | 0.0101 | 64.4705
7 | 0.7717 | 0.01268 | 0.0141 | 60.8596
7.5 | 0.8026 | 0.01428 | 0.0168 | 56.2045
8 | 0.8311 | 0.0169 | 0.0187 | 49.1775
8.5 | 0.8751 | 0.01891 | 0.0184 | 46.2771
9 | 0.9224 | 0.02077 | 0.0176 | 44.4102
9.5 | 0.9625 | 0.02297 | 0.0177 | 41.9025
10 | 1.0042 | 0.02487 | 0.0178 | 40.378
10.5 | 0.9915 | 0.02655 | 0.0277 | 37.3446
11 | 1.0099 | 0.02858 | 0.0319 | 35.3359
11.5 | 1.0286 | 0.03097 | 0.0354 | 33.2128
12 | 1.041 | 0.03424 | 0.0392 | 30.403
12.5 | 1.0597 | 0.03714 | 0.0419 | 28.5326
13 | 1.0737 | 0.04055 | 0.0443 | 26.4784
13.5 | 1.0776 | 0.0454 | 0.047 | 23.7357
14 | 1.0806 | 0.05051 | 0.0487 | 21.3938
14.5 | 1.0797 | 0.05622 | 0.0492 | 19.2049
15 | 1.0698 | 0.06352 | 0.0487 | 16.8419
15.5 | 1.051 | 0.07254 | 0.0465 | 14.4886
16 | 1.0193 | 0.0844 | 0.0422 | 12.077
16.5 | 0.9897 | 0.09718 | 0.0361 | 10.1842
17 | 0.955 | 0.11211 | 0.0277 | 8.5184
17.5 | 0.9165 | 0.1293 | 0.0174 | 7.0882
18 | 0.7686 | 0.18344 | -0.0087 | 4.1899
18.5 | 0.7715 | 0.19408 | -0.0139 | 3.9752
19 | 0.7754 | 0.2064 | -0.0179 | 3.7568

## 31. Re 500k Mach 0.50 (1)
BIGFOIL.COM POLAR EXPORT
NACA67-413 a=0.2
NACA67-413 a=0.2 |  |  |  | Cl Max: | 1.194 | at alpha= | 20 | deg
JavaFoil+Calcfoil stall+Eppler ext transition |  |  |  | L/D Max: | 88.666 | at alpha= | 3.5 | deg
Re: | 500000 |  |  | Cd Min: | 0.00707 | at alpha= | 0 | deg
Mach: | 0.5 |  |  | Cl=0 at alpha= | -2.1449 | deg
|  |  |  | @ Cl=0.1, Cd= | 0.0099549
|  |  |  | @ Cl=0.4, Cd= | 0.0071943
|  |  |  | @ Cl=0.6, Cd= | 0.0075763
alpha (deg) | Cl | Cd | Cm | Cl/Cd
-20 | -0.978 | 0.22147 | -0.001 | -4.416
-19.5 | -0.949 | 0.21409 | -0.001 | -4.434
-19 | -0.922 | 0.20569 | -0.002 | -4.483
-18.5 | -0.895 | 0.20203 | -0.002 | -4.433
-18 | -0.869 | 0.19347 | -0.003 | -4.491
-17.5 | -0.842 | 0.18943 | -0.003 | -4.446
-17 | -0.816 | 0.18487 | -0.004 | -4.411
-16.5 | -0.789 | 0.18049 | -0.004 | -4.37
-16 | -0.76 | 0.18078 | -0.004 | -4.203
-15.5 | -0.733 | 0.17094 | -0.005 | -4.287
-15 | -0.706 | 0.16336 | -0.005 | -4.321
-14.5 | -0.679 | 0.15617 | -0.006 | -4.348
-14 | -0.652 | 0.15197 | -0.006 | -4.29
-13.5 | -0.625 | 0.14815 | -0.007 | -4.218
-13 | -0.598 | 0.15238 | -0.007 | -3.923
-12.5 | -0.569 | 0.13734 | -0.007 | -4.144
-12 | -0.542 | 0.13038 | -0.008 | -4.156
-11.5 | -0.515 | 0.12704 | -0.008 | -4.051
-11 | -0.487 | 0.12372 | -0.009 | -3.94
-10.5 | -0.46 | 0.1182 | -0.009 | -3.893
-10 | -0.433 | 0.11522 | -0.01 | -3.756
-9.5 | -0.405 | 0.11057 | -0.009 | -3.658
-9 | -0.377 | 0.10905 | -0.01 | -3.459
-8.5 | -0.35 | 0.10659 | -0.01 | -3.281
-8 | -0.322 | 0.097 | -0.011 | -3.324
-7.5 | -0.295 | 0.09215 | -0.011 | -3.201
-7 | -0.267 | 0.06681 | -0.011 | -4
-6.5 | -0.24 | 0.05581 | -0.011 | -4.296
-6 | -0.344 | 0.04886 | -0.012 | -7.048
-5.5 | -0.328 | 0.04314 | -0.013 | -7.606
-5 | -0.293 | 0.03984 | -0.014 | -7.356
-4.5 | -0.249 | 0.03732 | -0.015 | -6.679
-4 | -0.201 | 0.03494 | -0.016 | -5.745
-3.5 | -0.149 | 0.03263 | -0.018 | -4.574
-3 | -0.117 | 0.01081 | -0.036 | -10.781
-2.5 | -0.049 | 0.01053 | -0.037 | -4.637
-2 | 0.02 | 0.01024 | -0.038 | 1.921
-1.5 | 0.089 | 0.00999 | -0.039 | 8.887
-1 | 0.158 | 0.00977 | -0.04 | 16.186
-0.5 | 0.228 | 0.00957 | -0.042 | 23.802
0 | 0.292 | 0.00707 | -0.042 | 41.313
0.5 | 0.359 | 0.00714 | -0.044 | 50.276
1 | 0.427 | 0.00723 | -0.045 | 59.132
1.5 | 0.495 | 0.00734 | -0.046 | 67.53
2 | 0.563 | 0.00746 | -0.047 | 75.5
2.5 | 0.633 | 0.00768 | -0.049 | 82.418
3 | 0.702 | 0.00811 | -0.05 | 86.577
3.5 | 0.769 | 0.00867 | -0.052 | 88.666
4 | 0.834 | 0.00959 | -0.053 | 86.993
4.5 | 0.898 | 0.01058 | -0.054 | 84.849
5 | 0.959 | 0.01172 | -0.055 | 81.822
5.5 | 1.013 | 0.01762 | -0.056 | 57.516
6 | 1.065 | 0.01861 | -0.057 | 57.232
6.5 | 1.11 | 0.01987 | -0.059 | 55.876
7 | 1.145 | 0.02144 | -0.06 | 53.401
7.5 | 1.154 | 0.0231 | -0.061 | 49.961
8 | 0.925 | 0.0564 | -0.029 | 16.407
8.5 | 0.58 | 0.06715 | -0.022 | 8.633
9 | 0.607 | 0.09403 | -0.024 | 6.452
9.5 | 0.633 | 0.09952 | -0.025 | 6.365
10 | 0.661 | 0.10946 | -0.028 | 6.037
10.5 | 0.687 | 0.11261 | -0.029 | 6.105
11 | 0.714 | 0.12047 | -0.03 | 5.928
11.5 | 0.742 | 0.12797 | -0.033 | 5.796
12 | 0.768 | 0.1365 | -0.033 | 5.628
12.5 | 0.794 | 0.13995 | -0.034 | 5.677
13 | 0.822 | 0.14968 | -0.037 | 5.493
13.5 | 0.849 | 0.14874 | -0.038 | 5.708
14 | 0.875 | 0.15547 | -0.038 | 5.63
14.5 | 0.901 | 0.16286 | -0.039 | 5.535
15 | 0.93 | 0.16606 | -0.042 | 5.6
15.5 | 0.956 | 0.18239 | -0.043 | 5.241
16 | 0.982 | 0.18399 | -0.044 | 5.336
16.5 | 1.008 | 0.1934 | -0.045 | 5.213
17 | 1.037 | 0.19968 | -0.047 | 5.191
17.5 | 1.062 | 0.20328 | -0.048 | 5.226
18 | 1.088 | 0.2076 | -0.049 | 5.242
18.5 | 1.115 | 0.21653 | -0.05 | 5.149
19 | 1.143 | 0.223 | -0.052 | 5.125
19.5 | 1.169 | 0.22943 | -0.053 | 5.093
20 | 1.194 | 0.23601 | -0.054 | 5.059

## 32. Re 500k Mach 0.50 (2)
BIGFOIL.COM POLAR EXPORT
NACA67-413 a=0.2
NACA67-413 a=0.2 |  |  |  | Cl Max: | 0.9583 | at alpha= | 10 | deg
XFOIL ncrit=9 |  |  |  | L/D Max: | 64.7706 | at alpha= | 4.5 | deg
Re: | 500000 |  |  | Cd Min: | 0.22872 | at alpha= | -19.5 | deg
Mach: | 0.5 |  |  | Cl=0 at alpha= | -3.1089 | deg
|  |  |  | @ Cl=0.1, Cd= | 0.014787
|  |  |  | @ Cl=0.4, Cd= | 0.0128
|  |  |  | @ Cl=0.6, Cd= | 0.010327
alpha (deg) | Cl | Cd | Cm | Cl/Cd
-19.5 | -0.5104 | 0.22872 | -0.0252 | -2.2315
-19 | -0.488 | 0.22142 | -0.0301 | -2.204
-18.5 | -0.4661 | 0.2141 | -0.035 | -2.177
-18 | -0.4464 | 0.20663 | -0.0401 | -2.1604
-17.5 | -0.4233 | 0.19865 | -0.0488 | -2.1309
-17 | -0.3892 | 0.18915 | -0.0547 | -2.0576
-16.5 | -0.3587 | 0.18119 | -0.0618 | -1.9797
-16 | -0.3302 | 0.17264 | -0.0693 | -1.9127
-15.5 | -0.3144 | 0.16506 | -0.0765 | -1.9048
-15 | -0.2942 | 0.15667 | -0.0812 | -1.8778
-14.5 | -0.2701 | 0.14955 | -0.0832 | -1.8061
-14 | -0.2526 | 0.14284 | -0.0866 | -1.7684
-13.5 | -0.2505 | 0.13605 | -0.0926 | -1.8412
-13 | -0.2375 | 0.12797 | -0.0962 | -1.8559
-12.5 | -0.2128 | 0.12085 | -0.0973 | -1.7609
-12 | -0.1977 | 0.11439 | -0.0999 | -1.7283
-11.5 | -0.1889 | 0.10763 | -0.104 | -1.7551
-11 | -0.1868 | 0.10018 | -0.1098 | -1.8646
-10.5 | -0.1816 | 0.09212 | -0.1137 | -1.9713
-10 | -0.1688 | 0.08535 | -0.1144 | -1.9777
-9.5 | -0.1586 | 0.07932 | -0.1162 | -1.9995
-9 | -0.1537 | 0.07265 | -0.1198 | -2.1156
-8.5 | -0.1666 | 0.06384 | -0.1279 | -2.6096
-8 | -0.1939 | 0.05738 | -0.1279 | -3.3792
-7.5 | -0.2131 | 0.05251 | -0.1228 | -4.0583
-7 | -0.2303 | 0.04782 | -0.115 | -4.816
-6 | -0.2496 | 0.03496 | -0.099 | -7.1396
-5.5 | -0.2388 | 0.02984 | -0.0906 | -8.0027
-5 | -0.2226 | 0.02634 | -0.0818 | -8.451
-4.5 | -0.1798 | 0.0216 | -0.0776 | -8.3241
-4 | -0.1106 | 0.01895 | -0.0775 | -5.8364
-3.5 | -0.0578 | 0.0179 | -0.0747 | -3.2291
-3 | 0.0161 | 0.01611 | -0.0759 | 0.99938
-2.5 | 0.0794 | 0.01511 | -0.0748 | 5.2548
-2 | 0.1081 | 0.01466 | -0.0676 | 7.3738
-1.5 | 0.1656 | 0.01375 | -0.0655 | 12.0436
-1 | 0.1921 | 0.01312 | -0.0579 | 14.6418
-0.5 | 0.1521 | 0.01082 | -0.0363 | 14.0573
0 | 0.2233 | 0.01125 | -0.0352 | 19.8489
0.5 | 0.3127 | 0.01183 | -0.0378 | 26.4328
1 | 0.4117 | 0.01293 | -0.0425 | 31.8407
1.5 | 0.4667 | 0.0124 | -0.0404 | 37.6371
2 | 0.5189 | 0.01188 | -0.0376 | 43.6785
2.5 | 0.5498 | 0.01124 | -0.0305 | 48.9146
3 | 0.5637 | 0.01057 | -0.0199 | 53.3302
3.5 | 0.6116 | 0.01025 | -0.016 | 59.6683
4 | 0.6545 | 0.01019 | -0.0111 | 64.2296
4.5 | 0.6775 | 0.01046 | -0.0029 | 64.7706
5 | 0.6897 | 0.01122 | 0.0071 | 61.4706
5.5 | 0.7059 | 0.01211 | 0.0157 | 58.2907
6 | 0.7309 | 0.01314 | 0.0225 | 55.624
6.5 | 0.7549 | 0.01433 | 0.0292 | 52.6797
7 | 0.7831 | 0.01616 | 0.0339 | 48.4592
7.5 | 0.7995 | 0.01923 | 0.0386 | 41.5757
8 | 0.8367 | 0.02197 | 0.0404 | 38.0838
8.5 | 0.8774 | 0.02479 | 0.0415 | 35.3933
9 | 0.9136 | 0.02827 | 0.0425 | 32.3169
9.5 | 0.9411 | 0.0323 | 0.0441 | 29.1362
10 | 0.9583 | 0.03593 | 0.0481 | 26.6713
10.5 | 0.9517 | 0.03962 | 0.0552 | 24.0207
11 | 0.957 | 0.04446 | 0.0595 | 21.525
11.5 | 0.9501 | 0.05109 | 0.0618 | 18.5966
12 | 0.9326 | 0.05946 | 0.0617 | 15.6845
12.5 | 0.9078 | 0.06955 | 0.0589 | 13.0525
13 | 0.8775 | 0.08138 | 0.0535 | 10.7827
13.5 | 0.8436 | 0.09519 | 0.0459 | 8.8623
14 | 0.8098 | 0.1104 | 0.0368 | 7.3351
14.5 | 0.7757 | 0.12726 | 0.0269 | 6.0954
15 | 0.7499 | 0.14409 | 0.018 | 5.2044

## 33. Re 750k Mach 0.00 (1)
BIGFOIL.COM POLAR EXPORT
NACA67-413 a=0.2
NACA67-413 a=0.2 |  |  |  | Cl Max: | 1.286 | at alpha= | 11.5 | deg
JavaFoil+Calcfoil stall+Eppler ext transition |  |  |  | L/D Max: | 103.841 | at alpha= | 4 | deg
Re: | 750000 |  |  | Cd Min: | 0.00509 | at alpha= | 1 | deg
Mach: | 0 |  |  | Cl=0 at alpha= | -2.1417 | deg
|  |  |  | @ Cl=0.1, Cd= | 0.0080013
|  |  |  | @ Cl=0.4, Cd= | 0.0051942
|  |  |  | @ Cl=0.6, Cd= | 0.0060033
alpha (deg) | Cl | Cd | Cm | Cl/Cd
-17.5 | -0.534 | 0.17495 | -0.002 | -3.051
-17 | -0.554 | 0.16798 | -0.002 | -3.298
-16.5 | -0.574 | 0.15639 | -0.003 | -3.669
-16 | -0.593 | 0.14615 | -0.003 | -4.059
-15.5 | -0.611 | 0.13738 | -0.003 | -4.451
-15 | -0.628 | 0.12876 | -0.004 | -4.881
-14.5 | -0.644 | 0.12134 | -0.004 | -5.306
-14 | -0.654 | 0.11176 | -0.004 | -5.855
-13.5 | -0.661 | 0.10764 | -0.005 | -6.141
-13 | -0.665 | 0.09866 | -0.005 | -6.739
-12.5 | -0.666 | 0.09308 | -0.006 | -7.157
-12 | -0.664 | 0.08749 | -0.006 | -7.587
-11.5 | -0.658 | 0.08217 | -0.007 | -8.009
-11 | -0.649 | 0.07651 | -0.007 | -8.483
-10.5 | -0.636 | 0.07177 | -0.008 | -8.857
-10 | -0.616 | 0.06764 | -0.008 | -9.109
-9.5 | -0.593 | 0.06304 | -0.009 | -9.41
-9 | -0.567 | 0.05872 | -0.009 | -9.66
-8.5 | -0.539 | 0.0546 | -0.01 | -9.868
-8 | -0.507 | 0.05159 | -0.011 | -9.829
-7.5 | -0.473 | 0.04796 | -0.011 | -9.864
-7 | -0.436 | 0.04489 | -0.012 | -9.724
-6.5 | -0.398 | 0.04197 | -0.013 | -9.483
-6 | -0.357 | 0.03932 | -0.013 | -9.083
-5.5 | -0.315 | 0.03705 | -0.014 | -8.491
-5 | -0.332 | 0.01014 | -0.028 | -32.735
-4.5 | -0.276 | 0.00986 | -0.029 | -28.025
-4 | -0.219 | 0.00956 | -0.03 | -22.936
-3.5 | -0.161 | 0.0093 | -0.031 | -17.334
-3 | -0.102 | 0.00907 | -0.032 | -11.28
-2.5 | -0.043 | 0.00884 | -0.033 | -4.84
-2 | 0.017 | 0.00861 | -0.034 | 1.996
-1.5 | 0.077 | 0.00845 | -0.035 | 9.167
-1 | 0.138 | 0.00726 | -0.036 | 19.002
-0.5 | 0.198 | 0.00526 | -0.037 | 37.642
0 | 0.257 | 0.00538 | -0.038 | 47.687
0.5 | 0.316 | 0.00542 | -0.039 | 58.25
1 | 0.375 | 0.00509 | -0.04 | 73.706
1.5 | 0.435 | 0.00534 | -0.041 | 81.435
2 | 0.494 | 0.00542 | -0.042 | 91.08
2.5 | 0.554 | 0.00562 | -0.043 | 98.687
3 | 0.614 | 0.00612 | -0.044 | 100.255
3.5 | 0.672 | 0.00649 | -0.045 | 103.638
4 | 0.73 | 0.00703 | -0.046 | 103.841
4.5 | 0.787 | 0.00767 | -0.047 | 102.607
5 | 0.843 | 0.00839 | -0.048 | 100.449
5.5 | 0.897 | 0.00908 | -0.049 | 98.833
6 | 0.947 | 0.01385 | -0.05 | 68.421
6.5 | 0.998 | 0.01444 | -0.051 | 69.141
7 | 1.047 | 0.01507 | -0.052 | 69.492
7.5 | 1.093 | 0.01583 | -0.053 | 68.996
8 | 1.133 | 0.01671 | -0.054 | 67.811
8.5 | 1.171 | 0.01754 | -0.055 | 66.732
9 | 1.204 | 0.01843 | -0.056 | 65.303
9.5 | 1.232 | 0.0194 | -0.057 | 63.481
10 | 1.255 | 0.02048 | -0.058 | 61.255
10.5 | 1.272 | 0.02151 | -0.059 | 59.143
11 | 1.284 | 0.02285 | -0.06 | 56.189
11.5 | 1.286 | 0.02427 | -0.061 | 52.986
12 | 1.277 | 0.02598 | -0.062 | 49.162
12.5 | 1.09 | 0.0729 | -0.044 | 14.948
13 | 1.053 | 0.08734 | -0.038 | 12.054
13.5 | 1.026 | 0.09682 | -0.033 | 10.599
14 | 1.005 | 0.10296 | -0.034 | 9.761
14.5 | 0.977 | 0.10987 | -0.032 | 8.896
15 | 0.948 | 0.11917 | -0.031 | 7.956
15.5 | 0.917 | 0.12464 | -0.031 | 7.356
16 | 0.885 | 0.13265 | -0.031 | 6.669
16.5 | 0.85 | 0.14166 | -0.028 | 5.998

## 34. Re 750k Mach 0.00 (2)
BIGFOIL.COM POLAR EXPORT
NACA67-413 a=0.2
NACA67-413 a=0.2 |  |  |  | Cl Max: | 1.209 | at alpha= | 15.5 | deg
XFOIL ncrit=9 |  |  |  | L/D Max: | 89.6047 | at alpha= | 4.5 | deg
Re: | 750000 |  |  | Cd Min: | 0.21524 | at alpha= | -20 | deg
Mach: | 0 |  |  | Cl=0 at alpha= | -2.9603 | deg
|  |  |  | @ Cl=0.1, Cd= | 0.0098389
|  |  |  | @ Cl=0.4, Cd= | 0.0076282
|  |  |  | @ Cl=0.6, Cd= | 0.0070225
alpha (deg) | Cl | Cd | Cm | Cl/Cd
-20 | -0.5102 | 0.21524 | -0.0167 | -2.3704
-19 | -0.4777 | 0.20293 | -0.0236 | -2.354
-18.5 | -0.4614 | 0.19699 | -0.0273 | -2.3423
-18 | -0.4453 | 0.19072 | -0.031 | -2.3348
-17.5 | -0.4355 | 0.18231 | -0.0364 | -2.3888
-17 | -0.4227 | 0.17414 | -0.0406 | -2.4274
-16.5 | -0.3954 | 0.16757 | -0.0459 | -2.3596
-16 | -0.371 | 0.16045 | -0.0522 | -2.3122
-15.5 | -0.3518 | 0.15187 | -0.0594 | -2.3165
-15 | -0.343 | 0.14295 | -0.0657 | -2.3994
-14.5 | -0.3299 | 0.13515 | -0.0683 | -2.441
-14 | -0.3147 | 0.12973 | -0.0707 | -2.4258
-13.5 | -0.3039 | 0.12332 | -0.0736 | -2.4643
-13 | -0.3085 | 0.11392 | -0.0788 | -2.708
-12.5 | -0.3056 | 0.10567 | -0.0824 | -2.892
-12 | -0.3067 | 0.09734 | -0.0849 | -3.1508
-11.5 | -0.2961 | 0.09207 | -0.0868 | -3.216
-11 | -0.2961 | 0.08496 | -0.0899 | -3.4852
-10.5 | -0.3029 | 0.07695 | -0.0942 | -3.9363
-10 | -0.3361 | 0.06705 | -0.0995 | -5.0127
-8.5 | -0.5068 | 0.02852 | -0.071 | -17.77
-8 | -0.4947 | 0.0219 | -0.0649 | -22.589
-7.5 | -0.4526 | 0.01983 | -0.0632 | -22.824
-7 | -0.406 | 0.01829 | -0.0621 | -22.1979
-6.5 | -0.3541 | 0.01647 | -0.062 | -21.4997
-6 | -0.3014 | 0.01546 | -0.0619 | -19.4955
-5.5 | -0.2472 | 0.01375 | -0.0623 | -17.9782
-5 | -0.1959 | 0.01307 | -0.0619 | -14.9885
-4.5 | -0.145 | 0.01249 | -0.0612 | -11.6093
-4 | -0.0986 | 0.01167 | -0.0599 | -8.449
-3.5 | -0.0501 | 0.01128 | -0.0588 | -4.4415
-3 | -0.004 | 0.01069 | -0.0572 | -0.37418
-2.5 | 0.0464 | 0.01032 | -0.0563 | 4.4961
-2 | 0.0932 | 0.00996 | -0.0548 | 9.3574
-1.5 | 0.1353 | 0.00921 | -0.0524 | 14.6906
-1 | 0.1329 | 0.00686 | -0.0409 | 19.3732
-0.5 | 0.1835 | 0.00699 | -0.0396 | 26.2518
0 | 0.2398 | 0.00711 | -0.0394 | 33.7271
0.5 | 0.2932 | 0.00736 | -0.0385 | 39.837
1 | 0.3484 | 0.00779 | -0.0374 | 44.724
1.5 | 0.4026 | 0.00762 | -0.0375 | 52.8346
2 | 0.4591 | 0.00741 | -0.038 | 61.9568
2.5 | 0.5112 | 0.00726 | -0.0376 | 70.4132
3 | 0.5638 | 0.0071 | -0.0374 | 79.4085
3.5 | 0.6152 | 0.00699 | -0.037 | 88.0114
4.5 | 0.6801 | 0.00759 | -0.0277 | 89.6047
5 | 0.6965 | 0.0081 | -0.0201 | 85.9877
5.5 | 0.7145 | 0.00872 | -0.0132 | 81.9381
6 | 0.7373 | 0.00946 | -0.0074 | 77.9387
6.5 | 0.7621 | 0.01032 | -0.0024 | 73.8469
7 | 0.7842 | 0.01128 | 0.003 | 69.5213
7.5 | 0.802 | 0.01261 | 0.0087 | 63.6003
8 | 0.8181 | 0.01412 | 0.0145 | 57.9391
8.5 | 0.8483 | 0.01532 | 0.0176 | 55.3721
9 | 0.8931 | 0.01642 | 0.0177 | 54.391
9.5 | 0.9417 | 0.01772 | 0.0166 | 53.1433
10 | 0.9919 | 0.01922 | 0.0148 | 51.6077
10.5 | 1.0424 | 0.02055 | 0.013 | 50.7251
11 | 1.0606 | 0.02226 | 0.017 | 47.646
11.5 | 1.0871 | 0.0235 | 0.0201 | 46.2596
12 | 1.1087 | 0.02527 | 0.0232 | 43.8742
12.5 | 1.1271 | 0.02738 | 0.0265 | 41.1651
13 | 1.149 | 0.02938 | 0.029 | 39.1082
13.5 | 1.1671 | 0.03176 | 0.0316 | 36.7475
14 | 1.1704 | 0.03549 | 0.035 | 32.9783
14.5 | 1.1883 | 0.03823 | 0.0367 | 31.0829
15 | 1.1982 | 0.04186 | 0.0385 | 28.624
15.5 | 1.209 | 0.04561 | 0.0395 | 26.5073
16 | 1.2002 | 0.05169 | 0.0407 | 23.2192
16.5 | 1.1948 | 0.0579 | 0.0409 | 20.6356
17 | 1.1987 | 0.0635 | 0.0399 | 18.8772
17.5 | 1.1909 | 0.07091 | 0.0382 | 16.7945
18 | 1.181 | 0.07918 | 0.0355 | 14.9154
18.5 | 1.1706 | 0.088 | 0.0317 | 13.3023
19 | 1.1547 | 0.0982 | 0.0269 | 11.7587
19.5 | 1.1313 | 0.11015 | 0.021 | 10.2705
20 | 1.1075 | 0.12278 | 0.0141 | 9.0202

## 35. Re 750k Mach 0.10 (1)
BIGFOIL.COM POLAR EXPORT
NACA67-413 a=0.2
NACA67-413 a=0.2 |  |  |  | Cl Max: | 1.279 | at alpha= | 11 | deg
JavaFoil+Calcfoil stall+Eppler ext transition |  |  |  | L/D Max: | 103.572 | at alpha= | 4 | deg
Re: | 750000 |  |  | Cd Min: | 0.00511 | at alpha= | 1 | deg
Mach: | 0.1 |  |  | Cl=0 at alpha= | -2.1417 | deg
|  |  |  | @ Cl=0.1, Cd= | 0.008018
|  |  |  | @ Cl=0.4, Cd= | 0.0052058
|  |  |  | @ Cl=0.6, Cd= | 0.0060198
alpha (deg) | Cl | Cd | Cm | Cl/Cd
-17 | -0.509 | 0.1673 | -0.002 | -3.043
-16.5 | -0.532 | 0.16069 | -0.003 | -3.312
-16 | -0.555 | 0.15244 | -0.003 | -3.638
-15.5 | -0.576 | 0.14212 | -0.003 | -4.055
-15 | -0.597 | 0.1317 | -0.004 | -4.532
-14.5 | -0.616 | 0.12281 | -0.004 | -5.014
-14 | -0.63 | 0.11462 | -0.004 | -5.493
-13.5 | -0.64 | 0.10836 | -0.005 | -5.904
-13 | -0.647 | 0.10078 | -0.005 | -6.419
-12.5 | -0.651 | 0.09589 | -0.006 | -6.789
-12 | -0.652 | 0.08862 | -0.006 | -7.353
-11.5 | -0.648 | 0.08258 | -0.006 | -7.85
-11 | -0.641 | 0.07795 | -0.007 | -8.23
-10.5 | -0.63 | 0.07296 | -0.007 | -8.637
-10 | -0.612 | 0.06824 | -0.008 | -8.969
-9.5 | -0.59 | 0.06358 | -0.009 | -9.286
-9 | -0.566 | 0.05927 | -0.009 | -9.542
-8.5 | -0.538 | 0.05533 | -0.01 | -9.724
-8 | -0.507 | 0.05178 | -0.011 | -9.797
-7.5 | -0.473 | 0.04779 | -0.011 | -9.906
-7 | -0.438 | 0.04499 | -0.012 | -9.724
-6.5 | -0.399 | 0.0422 | -0.013 | -9.451
-6 | -0.358 | 0.03955 | -0.013 | -9.054
-5.5 | -0.387 | 0.01038 | -0.027 | -37.328
-5 | -0.333 | 0.01017 | -0.028 | -32.78
-4.5 | -0.278 | 0.00988 | -0.029 | -28.079
-4 | -0.22 | 0.00959 | -0.03 | -22.976
-3.5 | -0.162 | 0.00935 | -0.031 | -17.331
-3 | -0.103 | 0.00909 | -0.032 | -11.31
-2.5 | -0.043 | 0.00886 | -0.033 | -4.849
-2 | 0.017 | 0.00863 | -0.034 | 2.001
-1.5 | 0.078 | 0.00844 | -0.035 | 9.215
-1 | 0.139 | 0.00727 | -0.036 | 19.048
-0.5 | 0.199 | 0.00527 | -0.037 | 37.713
0 | 0.258 | 0.00539 | -0.038 | 47.81
0.5 | 0.317 | 0.00544 | -0.039 | 58.309
1 | 0.377 | 0.00511 | -0.04 | 73.865
1.5 | 0.437 | 0.00536 | -0.041 | 81.539
2 | 0.496 | 0.00544 | -0.042 | 91.293
2.5 | 0.557 | 0.00564 | -0.043 | 98.676
3 | 0.617 | 0.00617 | -0.044 | 100.045
3.5 | 0.676 | 0.00654 | -0.046 | 103.342
4 | 0.734 | 0.00708 | -0.047 | 103.572
4.5 | 0.791 | 0.00772 | -0.048 | 102.374
5 | 0.847 | 0.00846 | -0.049 | 100.085
5.5 | 0.901 | 0.00914 | -0.05 | 98.601
6 | 0.951 | 0.01395 | -0.051 | 68.206
6.5 | 1.003 | 0.01454 | -0.052 | 68.942
7 | 1.052 | 0.0152 | -0.053 | 69.167
7.5 | 1.096 | 0.01596 | -0.054 | 68.68
8 | 1.137 | 0.01689 | -0.055 | 67.309
8.5 | 1.174 | 0.0177 | -0.056 | 66.292
9 | 1.206 | 0.0186 | -0.057 | 64.819
9.5 | 1.232 | 0.01959 | -0.058 | 62.907
10 | 1.254 | 0.02069 | -0.058 | 60.608
10.5 | 1.27 | 0.02184 | -0.059 | 58.137
11 | 1.279 | 0.02312 | -0.06 | 55.33
11.5 | 1.277 | 0.02463 | -0.061 | 51.857
12 | 1.263 | 0.02667 | -0.062 | 47.351
12.5 | 1.062 | 0.07977 | -0.041 | 13.311
13 | 1.032 | 0.09003 | -0.036 | 11.469
13.5 | 1.005 | 0.09779 | -0.032 | 10.275
14 | 0.978 | 0.10596 | -0.032 | 9.227
14.5 | 0.948 | 0.11154 | -0.032 | 8.496
15 | 0.913 | 0.11982 | -0.03 | 7.623
15.5 | 0.878 | 0.12911 | -0.03 | 6.798
16 | 0.84 | 0.13652 | -0.029 | 6.156

## 36. Re 750k Mach 0.10 (2)
BIGFOIL.COM POLAR EXPORT
NACA67-413 a=0.2
NACA67-413 a=0.2 |  |  |  | Cl Max: | 1.1963 | at alpha= | 15.5 | deg
XFOIL ncrit=9 |  |  |  | L/D Max: | 93.5177 | at alpha= | 4 | deg
Re: | 750000 |  |  | Cd Min: | 0.21585 | at alpha= | -20 | deg
Mach: | 0.1 |  |  | Cl=0 at alpha= | -2.9713 | deg
|  |  |  | @ Cl=0.1, Cd= | 0.0099094
|  |  |  | @ Cl=0.4, Cd= | 0.0076545
|  |  |  | @ Cl=0.6, Cd= | 0.0070484
alpha (deg) | Cl | Cd | Cm | Cl/Cd
-20 | -0.5107 | 0.21585 | -0.0168 | -2.366
-19 | -0.4777 | 0.20348 | -0.0237 | -2.3477
-18.5 | -0.4612 | 0.19751 | -0.0275 | -2.3351
-18 | -0.445 | 0.19119 | -0.0313 | -2.3275
-17.5 | -0.4347 | 0.18282 | -0.0367 | -2.3777
-17 | -0.42 | 0.1745 | -0.0414 | -2.4069
-16.5 | -0.3925 | 0.16786 | -0.0468 | -2.3383
-16 | -0.368 | 0.16069 | -0.0532 | -2.2901
-15.5 | -0.3496 | 0.15216 | -0.0601 | -2.2976
-15 | -0.3408 | 0.14345 | -0.0661 | -2.3757
-14.5 | -0.3282 | 0.13574 | -0.0685 | -2.4179
-14 | -0.3127 | 0.13033 | -0.0708 | -2.3993
-13.5 | -0.3019 | 0.12388 | -0.0737 | -2.437
-13 | -0.3061 | 0.1146 | -0.0789 | -2.671
-12.5 | -0.3025 | 0.10638 | -0.0826 | -2.8436
-12 | -0.3023 | 0.09823 | -0.085 | -3.0775
-11.5 | -0.291 | 0.09299 | -0.0869 | -3.1294
-11 | -0.2901 | 0.08591 | -0.0899 | -3.3768
-10.5 | -0.2956 | 0.078 | -0.094 | -3.7897
-10 | -0.3254 | 0.06794 | -0.1001 | -4.7895
-9 | -0.399 | 0.05174 | -0.0908 | -7.7116
-8.5 | -0.475 | 0.03494 | -0.0773 | -13.5947
-8 | -0.4928 | 0.0228 | -0.0665 | -21.614
-7.5 | -0.4528 | 0.02053 | -0.0644 | -22.0555
-7 | -0.4073 | 0.01885 | -0.063 | -21.6074
-6.5 | -0.3559 | 0.0168 | -0.0627 | -21.1845
-6 | -0.3026 | 0.01558 | -0.0626 | -19.4223
-5.5 | -0.2478 | 0.01387 | -0.063 | -17.8659
-5 | -0.196 | 0.01317 | -0.0626 | -14.8823
-4.5 | -0.1447 | 0.01255 | -0.0619 | -11.5299
-4 | -0.0978 | 0.01172 | -0.0606 | -8.3447
-3.5 | -0.0492 | 0.01132 | -0.0595 | -4.3463
-3 | -0.0029 | 0.01073 | -0.0578 | -0.27027
-2.5 | 0.0476 | 0.01036 | -0.0568 | 4.5946
-2 | 0.0947 | 0.01 | -0.0553 | 9.47
-1.5 | 0.1374 | 0.00927 | -0.053 | 14.822
-1 | 0.1334 | 0.00689 | -0.0412 | 19.3614
-0.5 | 0.1842 | 0.007 | -0.0398 | 26.3143
0 | 0.2412 | 0.00712 | -0.0396 | 33.8764
0.5 | 0.2945 | 0.00737 | -0.0386 | 39.9593
1 | 0.3506 | 0.00781 | -0.0376 | 44.8912
1.5 | 0.4046 | 0.00764 | -0.0376 | 52.9581
2 | 0.4621 | 0.00743 | -0.0382 | 62.1938
2.5 | 0.5141 | 0.00727 | -0.0378 | 70.7153
3 | 0.5668 | 0.00712 | -0.0375 | 79.6067
3.5 | 0.6178 | 0.00701 | -0.0369 | 88.1312
4 | 0.6593 | 0.00705 | -0.034 | 93.5177
4.5 | 0.6813 | 0.00763 | -0.0272 | 89.2923
5 | 0.6958 | 0.00815 | -0.0191 | 85.3742
5.5 | 0.7143 | 0.0088 | -0.0123 | 81.1705
6 | 0.7377 | 0.00954 | -0.0066 | 77.327
6.5 | 0.7624 | 0.01042 | -0.0015 | 73.167
7 | 0.7847 | 0.01139 | 0.0039 | 68.8938
7.5 | 0.8016 | 0.01279 | 0.0098 | 62.674
8 | 0.8181 | 0.01429 | 0.0156 | 57.2498
8.5 | 0.8493 | 0.01548 | 0.0186 | 54.8643
9 | 0.8945 | 0.01661 | 0.0186 | 53.8531
9.5 | 0.9434 | 0.01794 | 0.0175 | 52.5864
10 | 0.9917 | 0.01963 | 0.016 | 50.5196
10.5 | 1.0433 | 0.02091 | 0.0142 | 49.8948
11 | 1.0601 | 0.02263 | 0.0186 | 46.8449
11.5 | 1.086 | 0.02398 | 0.0217 | 45.2877
12 | 1.1034 | 0.02608 | 0.0254 | 42.3083
12.5 | 1.125 | 0.02806 | 0.0282 | 40.0927
13 | 1.1461 | 0.03019 | 0.0309 | 37.9629
13.5 | 1.1597 | 0.03301 | 0.0338 | 35.1318
14 | 1.1664 | 0.0366 | 0.0368 | 31.8689
14.5 | 1.1817 | 0.03969 | 0.0386 | 29.7732
15 | 1.1902 | 0.0436 | 0.0402 | 27.2982
15.5 | 1.1963 | 0.04801 | 0.0412 | 24.9177
16 | 1.1834 | 0.0548 | 0.0421 | 21.5949
16.5 | 1.1812 | 0.06096 | 0.0418 | 19.3766
17 | 1.1811 | 0.06732 | 0.0403 | 17.5446
17.5 | 1.1691 | 0.07569 | 0.038 | 15.4459
18 | 1.155 | 0.08496 | 0.0344 | 13.5946
18.5 | 1.1409 | 0.09481 | 0.0298 | 12.0335
19 | 1.121 | 0.10616 | 0.0241 | 10.5595
19.5 | 1.0927 | 0.11959 | 0.017 | 9.1371
20 | 1.0647 | 0.13369 | 0.0089 | 7.9639

## 37. Re 750k Mach 0.25 (1)
BIGFOIL.COM POLAR EXPORT
NACA67-413 a=0.2
NACA67-413 a=0.2 |  |  |  | Cl Max: | 1.24 | at alpha= | 10.5 | deg
JavaFoil+Calcfoil stall+Eppler ext transition |  |  |  | L/D Max: | 104.679 | at alpha= | 3.5 | deg
Re: | 750000 |  |  | Cd Min: | 0.00534 | at alpha= | -0.5 | deg
Mach: | 0.25 |  |  | Cl=0 at alpha= | -2.1452 | deg
|  |  |  | @ Cl=0.1, Cd= | 0.0084884
|  |  |  | @ Cl=0.4, Cd= | 0.0056092
|  |  |  | @ Cl=0.6, Cd= | 0.1565
alpha (deg) | Cl | Cd | Cm | Cl/Cd
-15.5 | -0.231 | 0.17745 | -0.004 | -1.303
-15 | -0.299 | 0.16242 | -0.004 | -1.84
-14.5 | -0.358 | 0.14865 | -0.004 | -2.41
-14 | -0.407 | 0.13434 | -0.005 | -3.031
-13.5 | -0.449 | 0.12983 | -0.005 | -3.457
-13 | -0.486 | 0.12044 | -0.005 | -4.033
-12.5 | -0.517 | 0.11032 | -0.005 | -4.688
-12 | -0.543 | 0.09807 | -0.006 | -5.537
-11.5 | -0.563 | 0.09144 | -0.006 | -6.152
-11 | -0.576 | 0.08413 | -0.007 | -6.842
-10.5 | -0.582 | 0.07892 | -0.007 | -7.369
-10 | -0.576 | 0.07172 | -0.008 | -8.035
-9.5 | -0.565 | 0.06735 | -0.008 | -8.394
-9 | -0.549 | 0.06169 | -0.009 | -8.902
-8.5 | -0.528 | 0.05656 | -0.01 | -9.343
-8 | -0.503 | 0.05317 | -0.011 | -9.463
-7.5 | -0.474 | 0.04967 | -0.011 | -9.535
-7 | -0.44 | 0.04611 | -0.012 | -9.543
-6.5 | -0.403 | 0.04298 | -0.013 | -9.383
-6 | -0.364 | 0.04017 | -0.013 | -9.053
-5.5 | -0.322 | 0.03763 | -0.014 | -8.548
-5 | -0.277 | 0.03577 | -0.015 | -7.75
-4.5 | -0.284 | 0.01004 | -0.029 | -28.264
-4 | -0.226 | 0.00977 | -0.03 | -23.099
-3.5 | -0.166 | 0.00949 | -0.032 | -17.497
-3 | -0.105 | 0.00922 | -0.033 | -11.438
-2.5 | -0.044 | 0.00898 | -0.034 | -4.91
-2 | 0.018 | 0.00873 | -0.035 | 2.03
-1.5 | 0.08 | 0.00854 | -0.036 | 9.351
-1 | 0.142 | 0.00838 | -0.037 | 16.977
-0.5 | 0.204 | 0.00534 | -0.038 | 38.259
0 | 0.265 | 0.00547 | -0.039 | 48.391
0.5 | 0.326 | 0.00552 | -0.04 | 58.98
1 | 0.387 | 0.00559 | -0.041 | 69.274
1.5 | 0.448 | 0.00568 | -0.042 | 78.992
2 | 0.51 | 0.00541 | -0.043 | 94.291
2.5 | 0.572 | 0.00582 | -0.045 | 98.229
3 | 0.633 | 0.0062 | -0.046 | 102.061
3.5 | 0.693 | 0.00662 | -0.047 | 104.679
4 | 0.753 | 0.00743 | -0.048 | 101.327
4.5 | 0.811 | 0.00802 | -0.049 | 101.165
5 | 0.868 | 0.00888 | -0.05 | 97.75
5.5 | 0.921 | 0.01384 | -0.051 | 66.537
6 | 0.974 | 0.01444 | -0.052 | 67.489
6.5 | 1.026 | 0.01512 | -0.053 | 67.804
7 | 1.074 | 0.01584 | -0.054 | 67.784
7.5 | 1.117 | 0.01685 | -0.055 | 66.297
8 | 1.155 | 0.01775 | -0.056 | 65.056
8.5 | 1.187 | 0.0187 | -0.057 | 63.466
9 | 1.212 | 0.01973 | -0.058 | 61.441
9.5 | 1.23 | 0.02085 | -0.059 | 59.005
10 | 1.239 | 0.02231 | -0.06 | 55.552
10.5 | 1.24 | 0.02375 | -0.061 | 52.204
11 | 1.228 | 0.02554 | -0.062 | 48.1
11.5 | 1.01 | 0.07841 | -0.034 | 12.877
12 | 0.974 | 0.08571 | -0.031 | 11.369
12.5 | 0.932 | 0.09366 | -0.029 | 9.949
13 | 0.881 | 0.10069 | -0.028 | 8.745
13.5 | 0.821 | 0.11025 | -0.027 | 7.449
14 | 0.755 | 0.12037 | -0.025 | 6.269
14.5 | 0.682 | 0.12789 | -0.025 | 5.333
15 | 0.604 | 0.14284 | -0.027 | 4.231
15.5 | 0.522 | 0.1565 | -0.027 | 3.333

## 38. Re 750k Mach 0.25 (2)
BIGFOIL.COM POLAR EXPORT
NACA67-413 a=0.2
NACA67-413 a=0.2 |  |  |  | Cl Max: | 1.1361 | at alpha= | 14.5 | deg
XFOIL ncrit=9 |  |  |  | L/D Max: | 91.8544 | at alpha= | 4 | deg
Re: | 750000 |  |  | Cd Min: | 0.2192 | at alpha= | -20 | deg
Mach: | 0.25 |  |  | Cl=0 at alpha= | -3.0468 | deg
|  |  |  | @ Cl=0.1, Cd= | 0.010184
|  |  |  | @ Cl=0.4, Cd= | 0.0078139
|  |  |  | @ Cl=0.6, Cd= | 0.0071973
alpha (deg) | Cl | Cd | Cm | Cl/Cd
-20 | -0.5138 | 0.2192 | -0.0174 | -2.344
-19.5 | -0.4977 | 0.21212 | -0.0216 | -2.3463
-19 | -0.4784 | 0.20653 | -0.0247 | -2.3164
-18.5 | -0.4608 | 0.20033 | -0.0287 | -2.3002
-18 | -0.4435 | 0.19375 | -0.0327 | -2.289
-17.5 | -0.4293 | 0.18517 | -0.039 | -2.3184
-17 | -0.4051 | 0.17621 | -0.0459 | -2.299
-16.5 | -0.3775 | 0.16941 | -0.0516 | -2.2283
-16 | -0.3545 | 0.16229 | -0.0574 | -2.1844
-15.5 | -0.3404 | 0.1542 | -0.063 | -2.2075
-15 | -0.3338 | 0.14658 | -0.0671 | -2.2773
-14.5 | -0.3198 | 0.13892 | -0.0694 | -2.302
-14 | -0.3037 | 0.13338 | -0.0717 | -2.277
-13.5 | -0.2926 | 0.12676 | -0.0746 | -2.3083
-13 | -0.2941 | 0.11787 | -0.0801 | -2.4951
-12.5 | -0.2879 | 0.10988 | -0.0837 | -2.6201
-12 | -0.281 | 0.10255 | -0.0856 | -2.7401
-11.5 | -0.2678 | 0.09716 | -0.0876 | -2.7563
-11 | -0.2639 | 0.09008 | -0.0908 | -2.9296
-10.5 | -0.2738 | 0.08013 | -0.0975 | -3.4169
-10 | -0.2896 | 0.07002 | -0.1046 | -4.136
-9.5 | -0.3177 | 0.06146 | -0.1059 | -5.1692
-9 | -0.3472 | 0.05497 | -0.1011 | -6.3162
-8.5 | -0.3689 | 0.04892 | -0.0943 | -7.5409
-7.5 | -0.4049 | 0.0326 | -0.0785 | -12.4202
-7 | -0.397 | 0.02488 | -0.071 | -15.9566
-6.5 | -0.363 | 0.01946 | -0.0672 | -18.6536
-6 | -0.3108 | 0.01684 | -0.0663 | -18.4561
-5.5 | -0.253 | 0.01478 | -0.0665 | -17.1177
-5 | -0.1977 | 0.01377 | -0.0662 | -14.3573
-4.5 | -0.1433 | 0.01297 | -0.0656 | -11.0486
-4 | -0.0932 | 0.01206 | -0.0645 | -7.728
-3.5 | -0.0436 | 0.01158 | -0.0631 | -3.7651
-3 | 0.0045 | 0.01097 | -0.0613 | 0.41021
-2.5 | 0.0543 | 0.01057 | -0.0598 | 5.1372
-2 | 0.1017 | 0.01017 | -0.058 | 10
-1.5 | 0.1494 | 0.00957 | -0.0561 | 15.6113
-1 | 0.1371 | 0.00702 | -0.0426 | 19.5299
-0.5 | 0.1899 | 0.00709 | -0.0411 | 26.7842
0 | 0.2479 | 0.00725 | -0.0407 | 34.1931
0.5 | 0.3022 | 0.00743 | -0.0396 | 40.6729
1 | 0.3616 | 0.00796 | -0.0387 | 45.4271
1.5 | 0.4168 | 0.00775 | -0.0385 | 53.7806
2 | 0.4722 | 0.00757 | -0.0384 | 62.3778
2.5 | 0.5272 | 0.00739 | -0.0381 | 71.3396
3 | 0.5801 | 0.00724 | -0.0374 | 80.1243
3.5 | 0.6314 | 0.00713 | -0.0363 | 88.5554
4 | 0.6687 | 0.00728 | -0.0322 | 91.8544
4.5 | 0.6819 | 0.00785 | -0.0231 | 86.8662
5 | 0.6935 | 0.00848 | -0.0142 | 81.7807
5.5 | 0.7139 | 0.00924 | -0.0076 | 77.2619
6 | 0.7388 | 0.01004 | -0.0019 | 73.5857
6.5 | 0.7639 | 0.01101 | 0.0034 | 69.3824
7 | 0.7858 | 0.0121 | 0.0091 | 64.9421
7.5 | 0.7996 | 0.01373 | 0.0157 | 58.2374
8 | 0.8178 | 0.0153 | 0.0214 | 53.451
8.5 | 0.8535 | 0.01647 | 0.024 | 51.8215
9 | 0.9007 | 0.01777 | 0.024 | 50.6866
9.5 | 0.9504 | 0.0193 | 0.0231 | 49.2435
10 | 0.9976 | 0.02125 | 0.0221 | 46.9459
10.5 | 1.0395 | 0.02356 | 0.0217 | 44.1214
11 | 1.0536 | 0.02509 | 0.0272 | 41.9928
11.5 | 1.076 | 0.02701 | 0.0307 | 39.8371
12 | 1.0865 | 0.02999 | 0.035 | 36.2287
12.5 | 1.108 | 0.03241 | 0.0378 | 34.187
13 | 1.1225 | 0.03554 | 0.0406 | 31.5841
13.5 | 1.1243 | 0.04001 | 0.0437 | 28.1005
14 | 1.1315 | 0.04436 | 0.0458 | 25.5072
14.5 | 1.1361 | 0.04931 | 0.047 | 23.04
15 | 1.1324 | 0.0555 | 0.0474 | 20.4036
15.5 | 1.1118 | 0.0642 | 0.0465 | 17.3178
16 | 1.0967 | 0.07312 | 0.0441 | 14.9986
16.5 | 1.0709 | 0.08429 | 0.0399 | 12.7049
17 | 1.0463 | 0.09632 | 0.0341 | 10.8627
17.5 | 1.0116 | 0.11096 | 0.0263 | 9.1168
18 | 0.9745 | 0.1272 | 0.017 | 7.6612
18.5 | 0.9366 | 0.14491 | 0.0066 | 6.4633
19 | 0.8719 | 0.17119 | -0.0078 | 5.0932
20 | 0.804 | 0.21694 | -0.0279 | 3.7061

## 39. Re 750k Mach 0.50 (1)
BIGFOIL.COM POLAR EXPORT
NACA67-413 a=0.2
NACA67-413 a=0.2 |  |  |  | Cl Max: | 1.194 | at alpha= | 20 | deg
JavaFoil+Calcfoil stall+Eppler ext transition |  |  |  | L/D Max: | 95.805 | at alpha= | 3 | deg
Re: | 750000 |  |  | Cd Min: | 0.00583 | at alpha= | 0 | deg
Mach: | 0.5 |  |  | Cl=0 at alpha= | -2.1449 | deg
|  |  |  | @ Cl=0.1, Cd= | 0.0089649
|  |  |  | @ Cl=0.4, Cd= | 0.0059551
|  |  |  | @ Cl=0.6, Cd= | 0.0065994
alpha (deg) | Cl | Cd | Cm | Cl/Cd
-20 | -0.978 | 0.20509 | -0.001 | -4.769
-19.5 | -0.949 | 0.19719 | -0.001 | -4.815
-19 | -0.922 | 0.19054 | -0.002 | -4.84
-18.5 | -0.896 | 0.18573 | -0.002 | -4.822
-18 | -0.869 | 0.18289 | -0.003 | -4.751
-17.5 | -0.842 | 0.17427 | -0.003 | -4.833
-17 | -0.816 | 0.16975 | -0.004 | -4.805
-16.5 | -0.789 | 0.16541 | -0.004 | -4.769
-16 | -0.76 | 0.1632 | -0.005 | -4.657
-15.5 | -0.733 | 0.15398 | -0.005 | -4.76
-15 | -0.706 | 0.15223 | -0.005 | -4.638
-14.5 | -0.679 | 0.14086 | -0.006 | -4.821
-14 | -0.652 | 0.13674 | -0.006 | -4.768
-13.5 | -0.625 | 0.13293 | -0.007 | -4.701
-13 | -0.598 | 0.13099 | -0.007 | -4.564
-12.5 | -0.569 | 0.12432 | -0.007 | -4.578
-12 | -0.542 | 0.11934 | -0.008 | -4.541
-11.5 | -0.515 | 0.11614 | -0.008 | -4.432
-11 | -0.487 | 0.11295 | -0.009 | -4.316
-10.5 | -0.46 | 0.10673 | -0.009 | -4.311
-10 | -0.433 | 0.10381 | -0.01 | -4.169
-9.5 | -0.405 | 0.10278 | -0.009 | -3.937
-9 | -0.377 | 0.09755 | -0.01 | -3.867
-8.5 | -0.35 | 0.09508 | -0.01 | -3.68
-8 | -0.322 | 0.08696 | -0.011 | -3.708
-7.5 | -0.295 | 0.08202 | -0.011 | -3.597
-7 | -0.267 | 0.0609 | -0.011 | -4.39
-6.5 | -0.24 | 0.05214 | -0.012 | -4.601
-6 | -0.345 | 0.04683 | -0.013 | -7.361
-5.5 | -0.329 | 0.04159 | -0.014 | -7.898
-5 | -0.293 | 0.03829 | -0.015 | -7.664
-4.5 | -0.25 | 0.03599 | -0.016 | -6.936
-4 | -0.201 | 0.03334 | -0.018 | -6.041
-3.5 | -0.183 | 0.01016 | -0.035 | -18.001
-3 | -0.117 | 0.00985 | -0.036 | -11.845
-2.5 | -0.049 | 0.00955 | -0.037 | -5.121
-2 | 0.02 | 0.00927 | -0.038 | 2.125
-1.5 | 0.089 | 0.009 | -0.04 | 9.875
-1 | 0.158 | 0.00878 | -0.041 | 18.026
-0.5 | 0.228 | 0.00858 | -0.042 | 26.57
0 | 0.295 | 0.00583 | -0.043 | 50.563
0.5 | 0.362 | 0.0059 | -0.044 | 61.419
1 | 0.431 | 0.006 | -0.046 | 71.845
1.5 | 0.499 | 0.00612 | -0.047 | 81.58
2 | 0.568 | 0.0064 | -0.048 | 88.748
2.5 | 0.637 | 0.00683 | -0.049 | 93.216
3 | 0.704 | 0.00735 | -0.051 | 95.805
3.5 | 0.77 | 0.00814 | -0.052 | 94.607
4 | 0.835 | 0.00888 | -0.053 | 94.1
4.5 | 0.899 | 0.00984 | -0.054 | 91.373
5 | 0.96 | 0.01037 | -0.055 | 92.567
5.5 | 1.014 | 0.01602 | -0.056 | 63.325
6 | 1.067 | 0.01694 | -0.058 | 62.976
6.5 | 1.112 | 0.0181 | -0.059 | 61.415
7 | 1.146 | 0.01956 | -0.06 | 58.601
7.5 | 1.156 | 0.02129 | -0.061 | 54.293
8 | 1.117 | 0.02302 | -0.062 | 48.497
8.5 | 0.58 | 0.0649 | -0.024 | 8.937
9 | 0.607 | 0.08781 | -0.025 | 6.91
9.5 | 0.634 | 0.09251 | -0.025 | 6.848
10 | 0.661 | 0.09934 | -0.028 | 6.654
10.5 | 0.688 | 0.10227 | -0.029 | 6.723
11 | 0.714 | 0.10951 | -0.03 | 6.523
11.5 | 0.742 | 0.11583 | -0.033 | 6.405
12 | 0.768 | 0.12573 | -0.033 | 6.11
12.5 | 0.795 | 0.12917 | -0.034 | 6.151
13 | 0.823 | 0.13804 | -0.037 | 5.959
13.5 | 0.849 | 0.13768 | -0.038 | 6.167
14 | 0.875 | 0.13958 | -0.038 | 6.271
14.5 | 0.902 | 0.14989 | -0.039 | 6.015
15 | 0.93 | 0.15122 | -0.042 | 6.149
15.5 | 0.956 | 0.16329 | -0.043 | 5.854
16 | 0.982 | 0.17016 | -0.044 | 5.771
16.5 | 1.008 | 0.17575 | -0.045 | 5.738
17 | 1.037 | 0.18065 | -0.047 | 5.738
17.5 | 1.062 | 0.18669 | -0.048 | 5.691
18 | 1.088 | 0.19149 | -0.049 | 5.684
18.5 | 1.116 | 0.19885 | -0.051 | 5.61
19 | 1.143 | 0.20575 | -0.052 | 5.555
19.5 | 1.169 | 0.21065 | -0.053 | 5.548
20 | 1.194 | 0.21514 | -0.054 | 5.551

## 40. Re 750k Mach 0.50 (2)
BIGFOIL.COM POLAR EXPORT
NACA67-413 a=0.2
NACA67-413 a=0.2 |  |  |  | Cl Max: | 0.9898 | at alpha= | 11 | deg
XFOIL ncrit=9 |  |  |  | L/D Max: | 81.6941 | at alpha= | 3.5 | deg
Re: | 750000 |  |  | Cd Min: | 0.16609 | at alpha= | 16 | deg
Mach: | 0.5 |  |  | Cl=0 at alpha= | -3.3908 | deg
|  |  |  | @ Cl=0.1, Cd= | 0.011462
|  |  |  | @ Cl=0.4, Cd= | 0.0086195
|  |  |  | @ Cl=0.6, Cd= | 0.0078386
alpha (deg) | Cl | Cd | Cm | Cl/Cd
-10 | -0.1939 | 0.08366 | -0.1085 | -2.3177
-9.5 | -0.1837 | 0.07753 | -0.1104 | -2.3694
-9 | -0.1794 | 0.07095 | -0.1133 | -2.5285
-8.5 | -0.1874 | 0.06272 | -0.1191 | -2.9879
-8 | -0.2078 | 0.05534 | -0.121 | -3.755
-7.5 | -0.2464 | 0.0471 | -0.1163 | -5.2314
-7 | -0.2668 | 0.04184 | -0.1086 | -6.3767
-6.5 | -0.2721 | 0.03665 | -0.1015 | -7.4243
-6 | -0.269 | 0.03058 | -0.0935 | -8.7966
-5.5 | -0.2536 | 0.02443 | -0.0858 | -10.3807
-5 | -0.2178 | 0.01915 | -0.0806 | -11.3734
-4.5 | -0.1567 | 0.0164 | -0.0793 | -9.5549
-4 | -0.0818 | 0.01434 | -0.0802 | -5.7043
-3.5 | -0.0119 | 0.0129 | -0.0806 | -0.92248
-3 | 0.0426 | 0.01229 | -0.0783 | 3.4662
-2.5 | 0.0925 | 0.01153 | -0.0749 | 8.0225
-2 | 0.148 | 0.01103 | -0.0726 | 13.418
-1.5 | 0.1933 | 0.01064 | -0.0686 | 18.1673
-1 | 0.2388 | 0.00977 | -0.0647 | 24.4422
-0.5 | 0.207 | 0.00759 | -0.0453 | 27.2727
0 | 0.2748 | 0.00769 | -0.0448 | 35.7347
1 | 0.3999 | 0.00862 | -0.0413 | 46.3921
1.5 | 0.4585 | 0.00833 | -0.04 | 55.042
2 | 0.5144 | 0.00808 | -0.0381 | 63.6634
2.5 | 0.5697 | 0.00789 | -0.0359 | 72.2053
3 | 0.6169 | 0.00781 | -0.0319 | 78.9885
3.5 | 0.6462 | 0.00791 | -0.0244 | 81.6941
4 | 0.666 | 0.00839 | -0.0154 | 79.3802
4.5 | 0.675 | 0.00933 | -0.0047 | 72.3473
5 | 0.6931 | 0.01037 | 0.0037 | 66.837
5.5 | 0.7201 | 0.01138 | 0.0102 | 63.2777
6 | 0.7489 | 0.01245 | 0.0164 | 60.1526
6.5 | 0.775 | 0.01378 | 0.0227 | 56.2409
7 | 0.788 | 0.0157 | 0.0305 | 50.1911
7.5 | 0.8003 | 0.01793 | 0.0379 | 44.6347
8 | 0.8297 | 0.0196 | 0.0431 | 42.3316
8.5 | 0.8648 | 0.02156 | 0.0468 | 40.1113
9 | 0.902 | 0.02432 | 0.0488 | 37.0888
9.5 | 0.9377 | 0.02785 | 0.0498 | 33.6697
10 | 0.971 | 0.03193 | 0.0505 | 30.4103
10.5 | 0.9877 | 0.03647 | 0.053 | 27.0825
11 | 0.9898 | 0.04114 | 0.0579 | 24.0593
11.5 | 0.9842 | 0.04737 | 0.061 | 20.7769
12 | 0.9721 | 0.05497 | 0.0615 | 17.6842
12.5 | 0.9462 | 0.06489 | 0.0596 | 14.5816
13 | 0.9141 | 0.07667 | 0.055 | 11.9225
13.5 | 0.8795 | 0.09007 | 0.048 | 9.7646
14 | 0.846 | 0.10463 | 0.0395 | 8.0856
14.5 | 0.8117 | 0.12057 | 0.0301 | 6.7322
15 | 0.7791 | 0.13758 | 0.0207 | 5.6629
15.5 | 0.7586 | 0.15335 | 0.0123 | 4.9469
16 | 0.755 | 0.16609 | 0.0055 | 4.5457

## 41. Re 1M Mach 0.00 (1)
BIGFOIL.COM POLAR EXPORT
NACA67-413 a=0.2
NACA67-413 a=0.2 |  |  |  | Cl Max: | 1.288 | at alpha= | 11.5 | deg
JavaFoil+Calcfoil stall+Eppler ext transition |  |  |  | L/D Max: | 107.337 | at alpha= | 3.5 | deg
Re: | 1000000 |  |  | Cd Min: | 0.00447 | at alpha= | -0.5 | deg
Mach: | 0 |  |  | Cl=0 at alpha= | -2.1417 | deg
|  |  |  | @ Cl=0.1, Cd= | 0.0072672
|  |  |  | @ Cl=0.4, Cd= | 0.0048607
|  |  |  | @ Cl=0.6, Cd= | 0.0056986
alpha (deg) | Cl | Cd | Cm | Cl/Cd
-17.5 | -0.534 | 0.16975 | -0.002 | -3.146
-17 | -0.554 | 0.16036 | -0.003 | -3.457
-16.5 | -0.574 | 0.14872 | -0.003 | -3.861
-16 | -0.593 | 0.13807 | -0.003 | -4.298
-15.5 | -0.612 | 0.13364 | -0.004 | -4.579
-15 | -0.629 | 0.12473 | -0.004 | -5.042
-14.5 | -0.644 | 0.11768 | -0.004 | -5.475
-14 | -0.655 | 0.10871 | -0.005 | -6.023
-13.5 | -0.661 | 0.10191 | -0.005 | -6.489
-13 | -0.665 | 0.09648 | -0.005 | -6.896
-12.5 | -0.667 | 0.09063 | -0.006 | -7.355
-12 | -0.664 | 0.08482 | -0.006 | -7.83
-11.5 | -0.659 | 0.0795 | -0.007 | -8.284
-11 | -0.649 | 0.07472 | -0.007 | -8.692
-10.5 | -0.636 | 0.0697 | -0.008 | -9.126
-10 | -0.617 | 0.06574 | -0.009 | -9.383
-9.5 | -0.594 | 0.06103 | -0.009 | -9.731
-9 | -0.568 | 0.0569 | -0.01 | -9.982
-8.5 | -0.539 | 0.0535 | -0.01 | -10.083
-8 | -0.508 | 0.04996 | -0.011 | -10.169
-7.5 | -0.474 | 0.04649 | -0.012 | -10.2
-7 | -0.438 | 0.04347 | -0.013 | -10.072
-6.5 | -0.401 | 0.03942 | -0.015 | -10.172
-6 | -0.439 | 0.01015 | -0.026 | -43.245
-5.5 | -0.387 | 0.0096 | -0.027 | -40.276
-5 | -0.332 | 0.00935 | -0.028 | -35.565
-4.5 | -0.277 | 0.0089 | -0.029 | -31.06
-4 | -0.22 | 0.00896 | -0.03 | -24.495
-3.5 | -0.161 | 0.00873 | -0.031 | -18.496
-3 | -0.102 | 0.00849 | -0.032 | -12.062
-2.5 | -0.043 | 0.00826 | -0.033 | -5.182
-2 | 0.017 | 0.00701 | -0.034 | 2.455
-1.5 | 0.077 | 0.00732 | -0.035 | 10.589
-1 | 0.138 | 0.00718 | -0.036 | 19.228
-0.5 | 0.199 | 0.00447 | -0.037 | 44.482
0 | 0.258 | 0.00455 | -0.038 | 56.71
0.5 | 0.317 | 0.00477 | -0.039 | 66.488
1 | 0.377 | 0.00483 | -0.04 | 77.989
1.5 | 0.437 | 0.00491 | -0.041 | 88.99
2 | 0.496 | 0.0051 | -0.042 | 97.413
2.5 | 0.556 | 0.00546 | -0.043 | 101.801
3 | 0.615 | 0.00578 | -0.044 | 106.344
3.5 | 0.673 | 0.00627 | -0.045 | 107.337
4 | 0.731 | 0.00687 | -0.046 | 106.317
4.5 | 0.788 | 0.00747 | -0.047 | 105.439
5 | 0.843 | 0.00813 | -0.048 | 103.705
5.5 | 0.898 | 0.00872 | -0.049 | 103.005
6 | 0.948 | 0.01308 | -0.05 | 72.498
6.5 | 0.999 | 0.01363 | -0.051 | 73.3
7 | 1.048 | 0.01425 | -0.052 | 73.576
7.5 | 1.094 | 0.01493 | -0.053 | 73.221
8 | 1.134 | 0.0158 | -0.054 | 71.779
8.5 | 1.172 | 0.01658 | -0.055 | 70.661
9 | 1.205 | 0.01743 | -0.056 | 69.125
9.5 | 1.233 | 0.0183 | -0.057 | 67.36
10 | 1.256 | 0.01935 | -0.058 | 64.909
10.5 | 1.274 | 0.02025 | -0.059 | 62.91
11 | 1.286 | 0.02157 | -0.06 | 59.627
11.5 | 1.288 | 0.0229 | -0.061 | 56.251
12 | 1.281 | 0.02439 | -0.062 | 52.526
12.5 | 1.266 | 0.02611 | -0.063 | 48.47
13 | 1.241 | 0.02887 | -0.063 | 42.981
13.5 | 1.034 | 0.09158 | -0.038 | 11.294
14 | 1.011 | 0.0978 | -0.038 | 10.334
14.5 | 0.98 | 0.10655 | -0.035 | 9.202
15 | 0.95 | 0.11386 | -0.034 | 8.343
15.5 | 0.919 | 0.12155 | -0.034 | 7.561
16 | 0.886 | 0.12812 | -0.034 | 6.918
16.5 | 0.851 | 0.13945 | -0.032 | 6.105

## 42. Re 1M Mach 0.00 (2)
BIGFOIL.COM POLAR EXPORT
NACA67-413 a=0.2
NACA67-413 a=0.2 |  |  |  | Cl Max: | 1.2677 | at alpha= | 16.5 | deg
XFOIL ncrit=9 |  |  |  | L/D Max: | 105.296 | at alpha= | 3.5 | deg
Re: | 1000000 |  |  | Cd Min: | 0.13744 | at alpha= | -14.5 | deg
Mach: | 0 |  |  | Cl=0 at alpha= | -2.8986 | deg
|  |  |  | @ Cl=0.1, Cd= | 0.0086316
|  |  |  | @ Cl=0.4, Cd= | 0.0060908
|  |  |  | @ Cl=0.6, Cd= | 0.0058869
alpha (deg) | Cl | Cd | Cm | Cl/Cd
-14.5 | -0.3324 | 0.13744 | -0.0643 | -2.4185
-14 | -0.3303 | 0.12856 | -0.069 | -2.5692
-13.5 | -0.333 | 0.11817 | -0.073 | -2.818
-13 | -0.3205 | 0.11237 | -0.0752 | -2.8522
-12.5 | -0.3074 | 0.1069 | -0.0777 | -2.8756
-12 | -0.3011 | 0.10008 | -0.0807 | -3.0086
-11.5 | -0.3076 | 0.09032 | -0.086 | -3.4057
-11 | -0.3175 | 0.08035 | -0.091 | -3.9515
-10 | -0.6254 | 0.0304 | -0.0746 | -20.5724
-9.5 | -0.6371 | 0.02273 | -0.0658 | -28.029
-9 | -0.5993 | 0.0209 | -0.0637 | -28.6746
-8.5 | -0.5573 | 0.01933 | -0.0621 | -28.8308
-8 | -0.5116 | 0.01808 | -0.0609 | -28.2965
-7.5 | -0.4634 | 0.01625 | -0.0602 | -28.5169
-7 | -0.4131 | 0.01536 | -0.0596 | -26.8945
-6.5 | -0.3609 | 0.01324 | -0.0597 | -27.2583
-6 | -0.3093 | 0.01263 | -0.0595 | -24.4893
-5.5 | -0.2574 | 0.01212 | -0.0592 | -21.2376
-5 | -0.209 | 0.01111 | -0.0583 | -18.8119
-4.5 | -0.1588 | 0.01064 | -0.0576 | -14.9248
-4 | -0.1077 | 0.01031 | -0.057 | -10.4462
-3.5 | -0.0607 | 0.00976 | -0.0556 | -6.2193
-3 | -0.01 | 0.00945 | -0.055 | -1.0582
-2.5 | 0.0393 | 0.00902 | -0.0539 | 4.357
-2 | 0.0901 | 0.00873 | -0.0532 | 10.3207
-1.5 | 0.1374 | 0.00826 | -0.0519 | 16.6344
-1 | 0.1397 | 0.00573 | -0.0419 | 24.3805
-0.5 | 0.1897 | 0.00571 | -0.0406 | 33.2224
0 | 0.2442 | 0.00575 | -0.0402 | 42.4696
0.5 | 0.3007 | 0.00582 | -0.0403 | 51.6667
1 | 0.3534 | 0.00614 | -0.0392 | 57.557
1.5 | 0.4102 | 0.00608 | -0.0397 | 67.4671
2 | 0.4651 | 0.00598 | -0.0399 | 77.7759
2.5 | 0.52 | 0.00591 | -0.0402 | 87.9865
3 | 0.5741 | 0.00586 | -0.0402 | 97.9693
3.5 | 0.6223 | 0.00591 | -0.039 | 105.2961
4 | 0.6519 | 0.00647 | -0.0339 | 100.7573
4.5 | 0.6756 | 0.00712 | -0.0277 | 94.8876
5 | 0.6942 | 0.00768 | -0.0206 | 90.3906
5.5 | 0.72 | 0.00832 | -0.0153 | 86.5385
6 | 0.7466 | 0.00909 | -0.0104 | 82.1342
6.5 | 0.7738 | 0.00997 | -0.0058 | 77.6128
7 | 0.7951 | 0.01113 | -0.0004 | 71.4376
7.5 | 0.8152 | 0.0125 | 0.0049 | 65.216
8 | 0.8402 | 0.01367 | 0.0093 | 61.4631
8.5 | 0.8711 | 0.01461 | 0.0127 | 59.6235
9 | 0.9042 | 0.01538 | 0.0157 | 58.7906
9.5 | 0.9411 | 0.01619 | 0.0178 | 58.1285
10 | 0.9861 | 0.01734 | 0.0176 | 56.8685
10.5 | 1.0357 | 0.01879 | 0.0159 | 55.1197
11 | 1.0883 | 0.01999 | 0.0137 | 54.4422
11.5 | 1.1126 | 0.02162 | 0.0168 | 51.4616
12 | 1.1413 | 0.02285 | 0.0193 | 49.9475
12.5 | 1.1655 | 0.02447 | 0.0221 | 47.6298
13 | 1.1811 | 0.02676 | 0.0257 | 44.1368
13.5 | 1.2033 | 0.02872 | 0.0282 | 41.8976
14 | 1.2227 | 0.03097 | 0.0307 | 39.4801
14.5 | 1.2284 | 0.03442 | 0.0338 | 35.6886
15 | 1.2395 | 0.03769 | 0.036 | 32.8867
15.5 | 1.2542 | 0.04087 | 0.0375 | 30.6875
16 | 1.2626 | 0.04482 | 0.0388 | 28.1705
16.5 | 1.2677 | 0.04941 | 0.0394 | 25.6567
17 | 1.2659 | 0.05509 | 0.0395 | 22.9788
17.5 | 1.2423 | 0.06391 | 0.0386 | 19.4383
18 | 1.2351 | 0.07132 | 0.0367 | 17.3177
18.5 | 1.2292 | 0.07905 | 0.0339 | 15.5497
19 | 1.2135 | 0.08865 | 0.03 | 13.6887
19.5 | 1.1906 | 0.10001 | 0.0248 | 11.9048
20 | 1.1672 | 0.11197 | 0.0187 | 10.4242

## 43. Re 1M Mach 0.10 (1)
BIGFOIL.COM POLAR EXPORT
NACA67-413 a=0.2
NACA67-413 a=0.2 |  |  |  | Cl Max: | 1.281 | at alpha= | 11 | deg
JavaFoil+Calcfoil stall+Eppler ext transition |  |  |  | L/D Max: | 106.834 | at alpha= | 3.5 | deg
Re: | 1000000 |  |  | Cd Min: | 0.00447 | at alpha= | -0.5 | deg
Mach: | 0.1 |  |  | Cl=0 at alpha= | -2.1417 | deg
|  |  |  | @ Cl=0.1, Cd= | 0.0069918
|  |  |  | @ Cl=0.4, Cd= | 0.004871
|  |  |  | @ Cl=0.6, Cd= | 0.0057432
alpha (deg) | Cl | Cd | Cm | Cl/Cd
-17 | -0.509 | 0.16362 | -0.003 | -3.113
-16.5 | -0.532 | 0.15378 | -0.003 | -3.463
-16 | -0.555 | 0.14552 | -0.003 | -3.812
-15.5 | -0.577 | 0.13716 | -0.003 | -4.203
-15 | -0.597 | 0.12798 | -0.004 | -4.666
-14.5 | -0.616 | 0.11713 | -0.004 | -5.259
-14 | -0.63 | 0.11136 | -0.005 | -5.657
-13.5 | -0.64 | 0.10392 | -0.005 | -6.159
-13 | -0.647 | 0.09724 | -0.005 | -6.656
-12.5 | -0.651 | 0.09148 | -0.006 | -7.121
-12 | -0.652 | 0.08642 | -0.006 | -7.546
-11.5 | -0.649 | 0.08028 | -0.007 | -8.08
-11 | -0.642 | 0.07596 | -0.007 | -8.451
-10.5 | -0.631 | 0.07069 | -0.008 | -8.92
-10 | -0.613 | 0.06638 | -0.009 | -9.232
-9.5 | -0.591 | 0.0615 | -0.009 | -9.612
-9 | -0.566 | 0.05782 | -0.01 | -9.796
-8.5 | -0.539 | 0.05347 | -0.01 | -10.074
-8 | -0.508 | 0.05018 | -0.011 | -10.126
-7.5 | -0.474 | 0.04672 | -0.012 | -10.157
-7 | -0.439 | 0.04359 | -0.013 | -10.064
-6.5 | -0.401 | 0.04036 | -0.014 | -9.929
-6 | -0.44 | 0.01014 | -0.026 | -43.415
-5.5 | -0.388 | 0.00969 | -0.027 | -40.029
-5 | -0.334 | 0.00921 | -0.028 | -36.236
-4.5 | -0.278 | 0.00929 | -0.029 | -29.89
-4 | -0.221 | 0.00898 | -0.03 | -24.552
-3.5 | -0.162 | 0.00875 | -0.031 | -18.533
-3 | -0.103 | 0.00851 | -0.032 | -12.085
-2.5 | -0.043 | 0.00827 | -0.033 | -5.197
-2 | 0.017 | 0.00699 | -0.034 | 2.472
-1.5 | 0.078 | 0.00688 | -0.035 | 11.32
-1 | 0.139 | 0.00719 | -0.036 | 19.277
-0.5 | 0.2 | 0.00447 | -0.037 | 44.634
0 | 0.259 | 0.00456 | -0.038 | 56.827
0.5 | 0.319 | 0.00477 | -0.039 | 66.763
1 | 0.379 | 0.00485 | -0.04 | 78.16
1.5 | 0.439 | 0.00491 | -0.041 | 89.328
2 | 0.499 | 0.00509 | -0.042 | 97.926
2.5 | 0.559 | 0.0055 | -0.044 | 101.642
3 | 0.618 | 0.00585 | -0.045 | 105.709
3.5 | 0.677 | 0.00633 | -0.046 | 106.834
4 | 0.734 | 0.00692 | -0.047 | 106.163
4.5 | 0.791 | 0.00754 | -0.048 | 104.926
5 | 0.847 | 0.00818 | -0.049 | 103.595
5.5 | 0.902 | 0.0088 | -0.05 | 102.434
6 | 0.952 | 0.01318 | -0.051 | 72.275
6.5 | 1.003 | 0.01373 | -0.052 | 73.088
7 | 1.053 | 0.01435 | -0.053 | 73.361
7.5 | 1.097 | 0.01509 | -0.054 | 72.728
8 | 1.138 | 0.01597 | -0.055 | 71.259
8.5 | 1.175 | 0.01676 | -0.056 | 70.09
9 | 1.207 | 0.01761 | -0.057 | 68.517
9.5 | 1.234 | 0.01852 | -0.058 | 66.632
10 | 1.255 | 0.01959 | -0.059 | 64.084
10.5 | 1.271 | 0.02063 | -0.06 | 61.632
11 | 1.281 | 0.02183 | -0.06 | 58.681
11.5 | 1.28 | 0.02322 | -0.061 | 55.122
12 | 1.268 | 0.02487 | -0.062 | 50.999
12.5 | 1.247 | 0.02711 | -0.063 | 45.993
13 | 1.203 | 0.03285 | -0.062 | 36.611
13.5 | 1.009 | 0.09455 | -0.036 | 10.674
14 | 0.98 | 0.10202 | -0.034 | 9.611
14.5 | 0.95 | 0.10833 | -0.034 | 8.769
15 | 0.915 | 0.11503 | -0.033 | 7.957
15.5 | 0.879 | 0.12469 | -0.032 | 7.051
16 | 0.842 | 0.13098 | -0.032 | 6.427

## 44. Re 1M Mach 0.10 (2)
BIGFOIL.COM POLAR EXPORT
NACA67-413 a=0.2
NACA67-413 a=0.2 |  |  |  | Cl Max: | 1.2534 | at alpha= | 16.5 | deg
XFOIL ncrit=9 |  |  |  | L/D Max: | 105.202 | at alpha= | 3.5 | deg
Re: | 1000000 |  |  | Cd Min: | 0.12157 | at alpha= | 20 | deg
Mach: | 0.1 |  |  | Cl=0 at alpha= | -2.9093 | deg
|  |  |  | @ Cl=0.1, Cd= | 0.008678
|  |  |  | @ Cl=0.4, Cd= | 0.0061107
|  |  |  | @ Cl=0.6, Cd= | 0.0059089
alpha (deg) | Cl | Cd | Cm | Cl/Cd
-9.5 | -0.6272 | 0.02474 | -0.0689 | -25.3517
-9 | -0.5958 | 0.02217 | -0.0658 | -26.8742
-8.5 | -0.5567 | 0.0202 | -0.0636 | -27.5594
-8 | -0.5124 | 0.01878 | -0.0621 | -27.2843
-7.5 | -0.4654 | 0.01668 | -0.0611 | -27.9017
-7 | -0.4149 | 0.01558 | -0.0604 | -26.6303
-6.5 | -0.3623 | 0.01341 | -0.0605 | -27.0172
-6 | -0.3102 | 0.01276 | -0.0603 | -24.3103
-5.5 | -0.2578 | 0.01221 | -0.06 | -21.1138
-5 | -0.2085 | 0.0112 | -0.0591 | -18.6161
-4.5 | -0.1583 | 0.01069 | -0.0583 | -14.8082
-4 | -0.1071 | 0.01035 | -0.0577 | -10.3478
-3.5 | -0.0598 | 0.0098 | -0.0563 | -6.102
-3 | -0.009 | 0.00948 | -0.0555 | -0.94937
-2.5 | 0.0406 | 0.00904 | -0.0545 | 4.4912
-2 | 0.0915 | 0.00876 | -0.0537 | 10.4452
-1.5 | 0.1392 | 0.0083 | -0.0524 | 16.7711
-1 | 0.1452 | 0.0059 | -0.0432 | 24.6102
-0.5 | 0.1906 | 0.00573 | -0.0408 | 33.2635
0 | 0.2456 | 0.00576 | -0.0405 | 42.6389
0.5 | 0.3023 | 0.00583 | -0.0405 | 51.8525
1 | 0.3553 | 0.00615 | -0.0394 | 57.7724
1.5 | 0.4122 | 0.0061 | -0.0398 | 67.5738
2 | 0.4677 | 0.006 | -0.0401 | 77.95
2.5 | 0.5228 | 0.00592 | -0.0403 | 88.3108
3 | 0.5769 | 0.00588 | -0.0403 | 98.1122
3.5 | 0.6249 | 0.00594 | -0.0389 | 105.202
4 | 0.6536 | 0.00651 | -0.0336 | 100.3994
4.5 | 0.6764 | 0.00715 | -0.0271 | 94.6014
5 | 0.6942 | 0.00774 | -0.0198 | 89.6899
5.5 | 0.7197 | 0.0084 | -0.0144 | 85.6786
6 | 0.7466 | 0.00918 | -0.0095 | 81.329
6.5 | 0.7742 | 0.01007 | -0.0049 | 76.8818
7 | 0.7951 | 0.01125 | 0.0006 | 70.6756
7.5 | 0.815 | 0.01266 | 0.006 | 64.376
8 | 0.8403 | 0.01383 | 0.0104 | 60.7592
8.5 | 0.8722 | 0.01474 | 0.0137 | 59.1723
9 | 0.9043 | 0.01559 | 0.017 | 58.0051
9.5 | 0.9422 | 0.0164 | 0.0189 | 57.4512
10 | 0.9879 | 0.01758 | 0.0186 | 56.1945
10.5 | 1.0378 | 0.01906 | 0.017 | 54.4491
11.5 | 1.1125 | 0.02202 | 0.0184 | 50.5223
12 | 1.1406 | 0.02335 | 0.0211 | 48.848
12.5 | 1.162 | 0.02521 | 0.0242 | 46.0928
13 | 1.1795 | 0.02745 | 0.0276 | 42.969
13.5 | 1.2002 | 0.02959 | 0.0303 | 40.561
14 | 1.218 | 0.03206 | 0.0328 | 37.9913
14.5 | 1.2179 | 0.03614 | 0.0362 | 33.6995
15 | 1.2333 | 0.03921 | 0.038 | 31.4537
15.5 | 1.2453 | 0.04278 | 0.0394 | 29.1094
16 | 1.252 | 0.04711 | 0.0404 | 26.5761
16.5 | 1.2534 | 0.05234 | 0.0408 | 23.9473
17 | 1.2418 | 0.05946 | 0.0404 | 20.8846
17.5 | 1.2252 | 0.06785 | 0.0389 | 18.0575
18 | 1.2129 | 0.07633 | 0.0363 | 15.8902
18.5 | 1.202 | 0.08517 | 0.0328 | 14.113
19 | 1.1814 | 0.09602 | 0.0279 | 12.3037
19.5 | 1.1543 | 0.10858 | 0.0217 | 10.6309
20 | 1.1281 | 0.12157 | 0.0147 | 9.2794

## 45. Re 1M Mach 0.25 (1)
BIGFOIL.COM POLAR EXPORT
NACA67-413 a=0.2
NACA67-413 a=0.2 |  |  |  | Cl Max: | 1.242 | at alpha= | 10.5 | deg
JavaFoil+Calcfoil stall+Eppler ext transition |  |  |  | L/D Max: | 105.198 | at alpha= | 3 | deg
Re: | 1000000 |  |  | Cd Min: | 0.00435 | at alpha= | -0.5 | deg
Mach: | 0.25 |  |  | Cl=0 at alpha= | -2.1452 | deg
|  |  |  | @ Cl=0.1, Cd= | 0.0075994
|  |  |  | @ Cl=0.4, Cd= | 0.0048033
|  |  |  | @ Cl=0.6, Cd= | 0.15068
alpha (deg) | Cl | Cd | Cm | Cl/Cd
-15.5 | -0.231 | 0.16895 | -0.004 | -1.369
-15 | -0.299 | 0.1564 | -0.004 | -1.912
-14.5 | -0.358 | 0.14149 | -0.004 | -2.533
-14 | -0.407 | 0.13123 | -0.005 | -3.105
-13.5 | -0.449 | 0.11784 | -0.005 | -3.81
-13 | -0.486 | 0.11094 | -0.005 | -4.379
-12.5 | -0.517 | 0.10487 | -0.005 | -4.933
-12 | -0.543 | 0.09466 | -0.006 | -5.737
-11.5 | -0.563 | 0.08775 | -0.006 | -6.414
-11 | -0.576 | 0.08151 | -0.007 | -7.066
-10.5 | -0.582 | 0.07553 | -0.008 | -7.705
-10 | -0.577 | 0.07026 | -0.008 | -8.207
-9.5 | -0.566 | 0.0645 | -0.009 | -8.77
-9 | -0.55 | 0.05999 | -0.009 | -9.162
-8.5 | -0.529 | 0.05553 | -0.01 | -9.527
-8 | -0.504 | 0.05178 | -0.011 | -9.728
-7.5 | -0.474 | 0.0483 | -0.012 | -9.816
-7 | -0.441 | 0.04488 | -0.013 | -9.823
-6.5 | -0.404 | 0.04177 | -0.014 | -9.68
-6 | -0.366 | 0.03818 | -0.015 | -9.573
-5.5 | -0.395 | 0.00966 | -0.028 | -40.87
-5 | -0.341 | 0.00973 | -0.029 | -35.009
-4.5 | -0.284 | 0.00945 | -0.03 | -30.062
-4 | -0.226 | 0.00915 | -0.031 | -24.666
-3.5 | -0.166 | 0.0089 | -0.032 | -18.678
-3 | -0.106 | 0.00864 | -0.033 | -12.217
-2.5 | -0.044 | 0.0084 | -0.034 | -5.253
-2 | 0.018 | 0.00815 | -0.035 | 2.177
-1.5 | 0.08 | 0.00798 | -0.036 | 10.015
-1 | 0.142 | 0.0068 | -0.037 | 20.945
-0.5 | 0.205 | 0.00435 | -0.038 | 47.129
0 | 0.266 | 0.00463 | -0.039 | 57.468
0.5 | 0.327 | 0.00469 | -0.04 | 69.808
1 | 0.389 | 0.00476 | -0.041 | 81.634
1.5 | 0.45 | 0.005 | -0.042 | 90.003
2 | 0.512 | 0.00529 | -0.044 | 96.841
2.5 | 0.573 | 0.00563 | -0.045 | 101.775
3 | 0.634 | 0.00603 | -0.046 | 105.198
3.5 | 0.694 | 0.00662 | -0.047 | 104.769
4 | 0.753 | 0.00717 | -0.048 | 105.136
4.5 | 0.812 | 0.00791 | -0.049 | 102.583
5 | 0.869 | 0.00852 | -0.05 | 102.027
5.5 | 0.922 | 0.01305 | -0.051 | 70.618
6 | 0.975 | 0.01363 | -0.052 | 71.515
6.5 | 1.026 | 0.01428 | -0.053 | 71.875
7 | 1.075 | 0.01499 | -0.054 | 71.726
7.5 | 1.118 | 0.01596 | -0.055 | 70.065
8 | 1.156 | 0.01677 | -0.056 | 68.912
8.5 | 1.188 | 0.01768 | -0.057 | 67.176
9 | 1.213 | 0.01865 | -0.058 | 65.077
9.5 | 1.232 | 0.01973 | -0.059 | 62.426
10 | 1.241 | 0.02104 | -0.06 | 58.999
10.5 | 1.242 | 0.02246 | -0.061 | 55.28
11 | 1.232 | 0.02402 | -0.062 | 51.294
11.5 | 1.199 | 0.02686 | -0.062 | 44.644
12 | 0.979 | 0.08267 | -0.035 | 11.837
12.5 | 0.934 | 0.08988 | -0.032 | 10.387
13 | 0.882 | 0.09803 | -0.03 | 8.995
13.5 | 0.822 | 0.10583 | -0.03 | 7.772
14 | 0.755 | 0.11499 | -0.026 | 6.565
14.5 | 0.682 | 0.12324 | -0.026 | 5.537
15 | 0.605 | 0.13575 | -0.028 | 4.454
15.5 | 0.522 | 0.15068 | -0.028 | 3.463

## 46. Re 1M Mach 0.25 (2)
BIGFOIL.COM POLAR EXPORT
NACA67-413 a=0.2
NACA67-413 a=0.2 |  |  |  | Cl Max: | 1.1777 | at alpha= | 14.5 | deg
XFOIL ncrit=9 |  |  |  | L/D Max: | 103.844 | at alpha= | 3.5 | deg
Re: | 1000000 |  |  | Cd Min: | 0.21925 | at alpha= | -20 | deg
Mach: | 0.25 |  |  | Cl=0 at alpha= | -2.9725 | deg
|  |  |  | @ Cl=0.1, Cd= | 0.0089084
|  |  |  | @ Cl=0.4, Cd= | 0.0061982
|  |  |  | @ Cl=0.6, Cd= | 0.0060098
alpha (deg) | Cl | Cd | Cm | Cl/Cd
-20 | -0.5128 | 0.21925 | -0.0166 | -2.3389
-19.5 | -0.495 | 0.21319 | -0.0207 | -2.3219
-19 | -0.4774 | 0.2063 | -0.0249 | -2.3141
-18.5 | -0.4619 | 0.19883 | -0.0294 | -2.3231
-18 | -0.4368 | 0.18979 | -0.0378 | -2.3015
-17.5 | -0.4094 | 0.18285 | -0.0436 | -2.239
-16.5 | -0.3738 | 0.16889 | -0.0523 | -2.2133
-16 | -0.3647 | 0.16094 | -0.0564 | -2.2661
-15.5 | -0.3561 | 0.15256 | -0.0597 | -2.3342
-15 | -0.3403 | 0.14643 | -0.0624 | -2.324
-14.5 | -0.3236 | 0.14094 | -0.0652 | -2.296
-14 | -0.3191 | 0.13253 | -0.0697 | -2.4078
-13.5 | -0.313 | 0.12399 | -0.0737 | -2.5244
-13 | -0.3026 | 0.11665 | -0.0763 | -2.5941
-12.5 | -0.2878 | 0.11113 | -0.0788 | -2.5898
-12 | -0.2794 | 0.10434 | -0.0819 | -2.6778
-11.5 | -0.2819 | 0.09495 | -0.0873 | -2.9689
-11 | -0.2834 | 0.08622 | -0.0913 | -3.2869
-10.5 | -0.2918 | 0.07661 | -0.0964 | -3.8089
-9 | -0.4025 | 0.05089 | -0.0946 | -7.9092
-8.5 | -0.4101 | 0.04577 | -0.0891 | -8.96
-8 | -0.4341 | 0.03611 | -0.0805 | -12.0216
-7.5 | -0.4615 | 0.02191 | -0.0685 | -21.0634
-7 | -0.4232 | 0.01771 | -0.0653 | -23.8961
-6.5 | -0.3708 | 0.01484 | -0.0646 | -24.9865
-6 | -0.3159 | 0.0136 | -0.0644 | -23.2279
-5.5 | -0.2608 | 0.01284 | -0.064 | -20.3115
-5 | -0.2058 | 0.01216 | -0.0635 | -16.9243
-4.5 | -0.155 | 0.01099 | -0.0624 | -14.1037
-4 | -0.103 | 0.0106 | -0.0614 | -9.717
-3.5 | -0.0541 | 0.01001 | -0.0599 | -5.4046
-3 | -0.0028 | 0.00963 | -0.0588 | -0.29076
-2.5 | 0.0481 | 0.00918 | -0.0576 | 5.2397
-2 | 0.0998 | 0.00891 | -0.0566 | 11.2009
-1.5 | 0.1496 | 0.0085 | -0.0552 | 17.6
-1 | 0.1738 | 0.00692 | -0.0492 | 25.1156
-0.5 | 0.1961 | 0.00581 | -0.042 | 33.7522
0 | 0.2533 | 0.00583 | -0.0417 | 43.4477
0.5 | 0.3102 | 0.00593 | -0.0415 | 52.3103
1 | 0.3664 | 0.00621 | -0.0405 | 59.0016
1.5 | 0.4236 | 0.00619 | -0.0406 | 68.433
2 | 0.4811 | 0.0061 | -0.0409 | 78.8689
2.5 | 0.5372 | 0.00602 | -0.0409 | 89.2359
3 | 0.5914 | 0.00598 | -0.0404 | 98.8963
3.5 | 0.6376 | 0.00614 | -0.0383 | 103.8436
4 | 0.661 | 0.00673 | -0.0314 | 98.2169
4.5 | 0.6726 | 0.00735 | -0.0222 | 91.5102
5 | 0.693 | 0.0081 | -0.0153 | 85.5556
5.5 | 0.7207 | 0.00881 | -0.01 | 81.8048
6 | 0.7486 | 0.00965 | -0.0049 | 77.5751
6.5 | 0.7762 | 0.01063 | -0.0001 | 73.0198
7 | 0.7945 | 0.01202 | 0.0061 | 66.0982
7.5 | 0.8145 | 0.01353 | 0.0117 | 60.1996
8 | 0.843 | 0.01465 | 0.016 | 57.5427
8.5 | 0.8771 | 0.01558 | 0.0193 | 56.2965
9 | 0.9089 | 0.01659 | 0.023 | 54.786
9.5 | 0.9445 | 0.0178 | 0.0255 | 53.0618
10 | 0.9949 | 0.01908 | 0.0248 | 52.1436
10.5 | 1.0452 | 0.02082 | 0.0234 | 50.2017
11 | 1.0828 | 0.02308 | 0.0238 | 46.9151
11.5 | 1.1075 | 0.02467 | 0.0275 | 44.8926
12 | 1.1302 | 0.02667 | 0.0309 | 42.3772
12.5 | 1.144 | 0.02945 | 0.0348 | 38.8455
13 | 1.1618 | 0.03216 | 0.0378 | 36.1256
13.5 | 1.1746 | 0.03544 | 0.0408 | 33.1433
14 | 1.1693 | 0.04054 | 0.044 | 28.8431
14.5 | 1.1777 | 0.04487 | 0.0457 | 26.2469
15 | 1.1777 | 0.05038 | 0.0467 | 23.3763
15.5 | 1.1764 | 0.05649 | 0.0467 | 20.8249
16 | 1.1666 | 0.06411 | 0.0455 | 18.1968
16.5 | 1.1483 | 0.07342 | 0.0429 | 15.6402
17 | 1.1182 | 0.08522 | 0.0382 | 13.1213
17.5 | 1.0839 | 0.09866 | 0.0318 | 10.9862
18 | 1.0534 | 0.11244 | 0.0245 | 9.3686
18.5 | 1.0242 | 0.12688 | 0.0163 | 8.0722
19 | 0.989 | 0.14319 | 0.0069 | 6.9069
19.5 | 0.9466 | 0.16215 | -0.0041 | 5.8378

## 47. Re 1M Mach 0.50 (1)
BIGFOIL.COM POLAR EXPORT
NACA67-413 a=0.2
NACA67-413 a=0.2 |  |  |  | Cl Max: | 1.195 | at alpha= | 20 | deg
JavaFoil+Calcfoil stall+Eppler ext transition |  |  |  | L/D Max: | 104.253 | at alpha= | 2.5 | deg
Re: | 1000000 |  |  | Cd Min: | 0.00516 | at alpha= | 0 | deg
Mach: | 0.5 |  |  | Cl=0 at alpha= | -2.1449 | deg
|  |  |  | @ Cl=0.1, Cd= | 0.0083649
|  |  |  | @ Cl=0.4, Cd= | 0.0052874
|  |  |  | @ Cl=0.6, Cd= | 0.0060753
alpha (deg) | Cl | Cd | Cm | Cl/Cd
-20 | -0.978 | 0.19119 | -0.001 | -5.115
-19.5 | -0.95 | 0.19058 | -0.002 | -4.984
-19 | -0.922 | 0.18126 | -0.002 | -5.088
-18.5 | -0.896 | 0.17597 | -0.002 | -5.089
-18 | -0.869 | 0.1731 | -0.003 | -5.02
-17.5 | -0.842 | 0.16529 | -0.003 | -5.096
-17 | -0.816 | 0.16081 | -0.004 | -5.072
-16.5 | -0.789 | 0.15647 | -0.004 | -5.042
-16 | -0.76 | 0.15427 | -0.005 | -4.927
-15.5 | -0.733 | 0.14677 | -0.005 | -4.994
-15 | -0.706 | 0.14242 | -0.005 | -4.957
-14.5 | -0.679 | 0.13437 | -0.006 | -5.054
-14 | -0.652 | 0.13031 | -0.006 | -5.004
-13.5 | -0.625 | 0.12656 | -0.007 | -4.938
-13 | -0.598 | 0.1263 | -0.007 | -4.735
-12.5 | -0.569 | 0.1162 | -0.007 | -4.898
-12 | -0.542 | 0.11249 | -0.008 | -4.818
-11.5 | -0.515 | 0.10936 | -0.008 | -4.707
-11 | -0.487 | 0.10623 | -0.009 | -4.589
-10.5 | -0.46 | 0.09959 | -0.009 | -4.621
-10 | -0.433 | 0.09672 | -0.01 | -4.475
-9.5 | -0.405 | 0.09545 | -0.01 | -4.24
-9 | -0.377 | 0.09236 | -0.01 | -4.085
-8.5 | -0.35 | 0.09003 | -0.01 | -3.887
-8 | -0.322 | 0.08244 | -0.011 | -3.912
-7.5 | -0.295 | 0.07745 | -0.012 | -3.81
-7 | -0.267 | 0.05866 | -0.012 | -4.559
-6.5 | -0.24 | 0.05015 | -0.012 | -4.786
-6 | -0.345 | 0.04581 | -0.013 | -7.529
-5.5 | -0.329 | 0.04041 | -0.015 | -8.138
-5 | -0.294 | 0.03744 | -0.016 | -7.849
-4.5 | -0.25 | 0.03502 | -0.016 | -7.14
-4 | -0.247 | 0.00986 | -0.034 | -25.05
-3.5 | -0.183 | 0.00954 | -0.035 | -19.193
-3 | -0.117 | 0.00922 | -0.036 | -12.666
-2.5 | -0.049 | 0.00892 | -0.038 | -5.486
-2 | 0.02 | 0.00864 | -0.039 | 2.28
-1.5 | 0.089 | 0.0084 | -0.04 | 10.577
-1 | 0.158 | 0.00818 | -0.041 | 19.379
-0.5 | 0.228 | 0.00799 | -0.042 | 28.563
0 | 0.296 | 0.00516 | -0.043 | 57.436
0.5 | 0.364 | 0.00523 | -0.045 | 69.532
1 | 0.433 | 0.00534 | -0.046 | 81.018
1.5 | 0.502 | 0.00563 | -0.047 | 89.022
2 | 0.57 | 0.00604 | -0.048 | 94.367
2.5 | 0.638 | 0.00612 | -0.05 | 104.253
3 | 0.705 | 0.00698 | -0.051 | 101.035
3.5 | 0.771 | 0.00761 | -0.052 | 101.3
4 | 0.836 | 0.00852 | -0.053 | 98.142
4.5 | 0.9 | 0.00921 | -0.054 | 97.701
5 | 0.961 | 0.01035 | -0.056 | 92.775
5.5 | 1.015 | 0.01527 | -0.057 | 66.481
6 | 1.067 | 0.01612 | -0.058 | 66.206
6.5 | 1.112 | 0.01723 | -0.059 | 64.551
7 | 1.147 | 0.01869 | -0.06 | 61.375
7.5 | 1.157 | 0.0202 | -0.061 | 57.277
8 | 1.118 | 0.02196 | -0.062 | 50.932
8.5 | 0.58 | 0.06262 | -0.025 | 9.264
9 | 0.607 | 0.08208 | -0.025 | 7.394
9.5 | 0.634 | 0.08607 | -0.026 | 7.362
10 | 0.661 | 0.0927 | -0.029 | 7.131
10.5 | 0.688 | 0.09771 | -0.029 | 7.038
11 | 0.715 | 0.10498 | -0.031 | 6.806
11.5 | 0.742 | 0.10836 | -0.033 | 6.847
12 | 0.768 | 0.11626 | -0.033 | 6.608
12.5 | 0.795 | 0.11971 | -0.034 | 6.638
13 | 0.823 | 0.12911 | -0.037 | 6.373
13.5 | 0.849 | 0.128 | -0.038 | 6.634
14 | 0.875 | 0.13294 | -0.039 | 6.585
14.5 | 0.902 | 0.14148 | -0.039 | 6.374
15 | 0.93 | 0.14235 | -0.042 | 6.533
15.5 | 0.956 | 0.15552 | -0.043 | 6.147
16 | 0.982 | 0.15876 | -0.044 | 6.186
16.5 | 1.009 | 0.16428 | -0.045 | 6.141
17 | 1.037 | 0.16927 | -0.047 | 6.124
17.5 | 1.062 | 0.17669 | -0.048 | 6.013
18 | 1.089 | 0.18142 | -0.049 | 6
18.5 | 1.116 | 0.18677 | -0.051 | 5.977
19 | 1.143 | 0.1929 | -0.053 | 5.927
19.5 | 1.169 | 0.19619 | -0.053 | 5.958
20 | 1.195 | 0.20195 | -0.054 | 5.915

## 48. Re 1M Mach 0.50 (2)
BIGFOIL.COM POLAR EXPORT
NACA67-413 a=0.2
NACA67-413 a=0.2 |  |  |  | Cl Max: | 1.0204 | at alpha= | 11 | deg
XFOIL ncrit=9 |  |  |  | L/D Max: | 93.8473 | at alpha= | 3 | deg
Re: | 1000000 |  |  | Cd Min: | 0.23565 | at alpha= | -20 | deg
Mach: | 0.5 |  |  | Cl=0 at alpha= | -3.3442 | deg
|  |  |  | @ Cl=0.1, Cd= | 0.0099717
|  |  |  | @ Cl=0.4, Cd= | 0.0065133
|  |  |  | @ Cl=0.6, Cd= | 0.0065562
alpha (deg) | Cl | Cd | Cm | Cl/Cd
-20 | -0.5292 | 0.23565 | -0.0209 | -2.2457
-19.5 | -0.4948 | 0.22666 | -0.0301 | -2.183
-19 | -0.4711 | 0.21778 | -0.0364 | -2.1632
-18.5 | -0.4535 | 0.21047 | -0.0402 | -2.1547
-18 | -0.4349 | 0.20273 | -0.0437 | -2.1452
-17.5 | -0.4149 | 0.19644 | -0.047 | -2.1121
-17 | -0.395 | 0.18924 | -0.051 | -2.0873
-16.5 | -0.3775 | 0.18128 | -0.055 | -2.0824
-16 | -0.3607 | 0.17357 | -0.0593 | -2.0781
-15.5 | -0.3444 | 0.16542 | -0.0636 | -2.082
-15 | -0.3229 | 0.15874 | -0.0666 | -2.0341
-14.5 | -0.3038 | 0.15206 | -0.0701 | -1.9979
-14 | -0.2921 | 0.14361 | -0.0753 | -2.034
-13.5 | -0.2799 | 0.13539 | -0.0798 | -2.0674
-13 | -0.2583 | 0.12853 | -0.0822 | -2.0096
-12.5 | -0.2409 | 0.12209 | -0.0856 | -1.9731
-12 | -0.2323 | 0.11398 | -0.0904 | -2.0381
-11.5 | -0.2242 | 0.10594 | -0.0949 | -2.1163
-11 | -0.2139 | 0.09808 | -0.0987 | -2.1809
-10.5 | -0.2005 | 0.09165 | -0.1007 | -2.1877
-10 | -0.1906 | 0.08497 | -0.1039 | -2.2431
-9.5 | -0.1857 | 0.07775 | -0.1074 | -2.3884
-9 | -0.1905 | 0.06825 | -0.1147 | -2.7912
-8 | -0.2479 | 0.05048 | -0.1184 | -4.9109
-7.5 | -0.2729 | 0.04527 | -0.1121 | -6.0283
-7 | -0.2938 | 0.03906 | -0.1042 | -7.5218
-6.5 | -0.2973 | 0.03272 | -0.0969 | -9.0862
-6 | -0.2968 | 0.02552 | -0.0884 | -11.6301
-5.5 | -0.2714 | 0.02081 | -0.082 | -13.0418
-5 | -0.2236 | 0.01682 | -0.0785 | -13.2937
-4.5 | -0.1518 | 0.0138 | -0.0789 | -11
-4 | -0.0799 | 0.01205 | -0.0796 | -6.6307
-3.5 | -0.0172 | 0.01129 | -0.0785 | -1.5235
-3 | 0.038 | 0.01041 | -0.0761 | 3.6503
-2.5 | 0.0912 | 0.01006 | -0.0735 | 9.0656
-2 | 0.143 | 0.00954 | -0.0706 | 14.9895
-1.5 | 0.1989 | 0.00915 | -0.0686 | 21.7377
-1 | 0.2467 | 0.00869 | -0.0653 | 28.389
-0.5 | 0.2245 | 0.00618 | -0.0481 | 36.3269
0 | 0.2823 | 0.00622 | -0.0461 | 45.3859
0.5 | 0.3469 | 0.00629 | -0.0455 | 55.151
1 | 0.4111 | 0.00656 | -0.0445 | 62.6677
1.5 | 0.4712 | 0.0066 | -0.0432 | 71.3939
2 | 0.5306 | 0.00652 | -0.042 | 81.3804
2.5 | 0.5856 | 0.00649 | -0.0398 | 90.2311
3 | 0.6269 | 0.00668 | -0.0348 | 93.8473
3.5 | 0.6463 | 0.00703 | -0.0253 | 91.9346
4 | 0.6557 | 0.00788 | -0.0144 | 83.2107
4.5 | 0.6716 | 0.0089 | -0.0053 | 75.4607
5 | 0.6985 | 0.00989 | 0.0015 | 70.6269
5.5 | 0.7297 | 0.01089 | 0.0073 | 67.0064
6 | 0.7611 | 0.01198 | 0.0131 | 63.5309
6.5 | 0.7859 | 0.01344 | 0.0195 | 58.4747
7 | 0.7973 | 0.01555 | 0.0274 | 51.2733
7.5 | 0.8224 | 0.0173 | 0.0334 | 47.5376
8 | 0.8568 | 0.01874 | 0.0382 | 45.7204
8.5 | 0.8868 | 0.02047 | 0.0435 | 43.3219
9 | 0.9178 | 0.02234 | 0.0484 | 41.0833
9.5 | 0.9478 | 0.02492 | 0.0523 | 38.0337
10 | 0.9787 | 0.02884 | 0.0536 | 33.9355
10.5 | 1.0109 | 0.03328 | 0.054 | 30.3756
11 | 1.0204 | 0.03856 | 0.0565 | 26.4627
11.5 | 1.0132 | 0.04465 | 0.0603 | 22.692
12 | 0.9968 | 0.0524 | 0.0619 | 19.0229
12.5 | 0.9733 | 0.0618 | 0.0606 | 15.7492
13 | 0.9466 | 0.07263 | 0.0567 | 13.0332
13.5 | 0.9151 | 0.08522 | 0.0504 | 10.7381
14 | 0.8838 | 0.09886 | 0.0426 | 8.9399
14.5 | 0.8501 | 0.11393 | 0.0338 | 7.4616
15 | 0.8202 | 0.12946 | 0.0248 | 6.3355
15.5 | 0.785 | 0.14713 | 0.0152 | 5.3354
16 | 0.7694 | 0.16217 | 0.0071 | 4.7444

## 49. Re 2M Mach 0.00 (1)
BIGFOIL.COM POLAR EXPORT
NACA67-413 a=0.2
NACA67-413 a=0.2 |  |  |  | Cl Max: | 1.293 | at alpha= | 11.5 | deg
JavaFoil+Calcfoil stall+Eppler ext transition |  |  |  | L/D Max: | 108.71 | at alpha= | 4.5 | deg
Re: | 2000000 |  |  | Cd Min: | 0.00362 | at alpha= | 0 | deg
Mach: | 0 |  |  | Cl=0 at alpha= | -2.1417 | deg
|  |  |  | @ Cl=0.1, Cd= | 0.0065307
|  |  |  | @ Cl=0.4, Cd= | 0.004481
|  |  |  | @ Cl=0.6, Cd= | 0.0057278
alpha (deg) | Cl | Cd | Cm | Cl/Cd
-17.5 | -0.535 | 0.15497 | -0.002 | -3.45
-17 | -0.555 | 0.14397 | -0.003 | -3.855
-16.5 | -0.575 | 0.13845 | -0.003 | -4.153
-16 | -0.594 | 0.12816 | -0.003 | -4.637
-15.5 | -0.613 | 0.12288 | -0.004 | -4.988
-15 | -0.63 | 0.11712 | -0.004 | -5.379
-14.5 | -0.645 | 0.10734 | -0.005 | -6.012
-14 | -0.656 | 0.10143 | -0.005 | -6.468
-13.5 | -0.663 | 0.09612 | -0.006 | -6.895
-13 | -0.667 | 0.08996 | -0.006 | -7.411
-12.5 | -0.668 | 0.08481 | -0.007 | -7.877
-12 | -0.666 | 0.07973 | -0.007 | -8.351
-11.5 | -0.66 | 0.07523 | -0.007 | -8.776
-11 | -0.651 | 0.07042 | -0.008 | -9.246
-10.5 | -0.638 | 0.06624 | -0.009 | -9.632
-10 | -0.619 | 0.06118 | -0.009 | -10.118
-9.5 | -0.596 | 0.0572 | -0.01 | -10.423
-9 | -0.571 | 0.05323 | -0.011 | -10.728
-8.5 | -0.543 | 0.04937 | -0.012 | -10.999
-8 | -0.515 | 0.04412 | -0.014 | -11.674
-7.5 | -0.582 | 0.00991 | -0.023 | -58.743
-7 | -0.538 | 0.00958 | -0.024 | -56.127
-6.5 | -0.49 | 0.00922 | -0.025 | -53.154
-6 | -0.44 | 0.00889 | -0.026 | -49.484
-5.5 | -0.387 | 0.00857 | -0.027 | -45.175
-5 | -0.333 | 0.00833 | -0.028 | -39.997
-4.5 | -0.277 | 0.00691 | -0.029 | -40.094
-4 | -0.22 | 0.0067 | -0.03 | -32.834
-3.5 | -0.162 | 0.00702 | -0.031 | -23.027
-3 | -0.103 | 0.00686 | -0.032 | -14.95
-2.5 | -0.043 | 0.00665 | -0.033 | -6.444
-2 | 0.017 | 0.00633 | -0.034 | 2.722
-1.5 | 0.078 | 0.00656 | -0.035 | 11.828
-1 | 0.138 | 0.00648 | -0.036 | 21.31
-0.5 | 0.199 | 0.00375 | -0.037 | 52.992
0 | 0.26 | 0.00362 | -0.038 | 71.807
0.5 | 0.319 | 0.00378 | -0.039 | 84.384
1 | 0.379 | 0.00439 | -0.04 | 86.401
1.5 | 0.439 | 0.00465 | -0.041 | 94.385
2 | 0.498 | 0.00499 | -0.042 | 99.844
2.5 | 0.557 | 0.00548 | -0.043 | 101.716
3 | 0.616 | 0.00582 | -0.044 | 105.866
3.5 | 0.674 | 0.00636 | -0.045 | 105.976
4 | 0.732 | 0.0068 | -0.047 | 107.585
4.5 | 0.789 | 0.00726 | -0.048 | 108.71
5 | 0.845 | 0.0079 | -0.049 | 106.973
5.5 | 0.899 | 0.00841 | -0.05 | 106.951
6 | 0.95 | 0.01157 | -0.051 | 82.136
6.5 | 1.001 | 0.01209 | -0.052 | 82.848
7 | 1.051 | 0.0126 | -0.053 | 83.393
7.5 | 1.096 | 0.0132 | -0.054 | 83.01
8 | 1.137 | 0.01401 | -0.055 | 81.161
8.5 | 1.175 | 0.01467 | -0.056 | 80.084
9 | 1.208 | 0.01539 | -0.057 | 78.489
9.5 | 1.236 | 0.01614 | -0.058 | 76.562
10 | 1.259 | 0.01705 | -0.058 | 73.876
10.5 | 1.277 | 0.01784 | -0.059 | 71.6
11 | 1.29 | 0.01897 | -0.06 | 67.987
11.5 | 1.293 | 0.0201 | -0.061 | 64.318
12 | 1.287 | 0.02131 | -0.062 | 60.374
12.5 | 1.274 | 0.02259 | -0.063 | 56.38
13 | 1.253 | 0.02434 | -0.064 | 51.478
13.5 | 1.225 | 0.02656 | -0.064 | 46.12
14 | 1.193 | 0.02886 | -0.065 | 41.334
14.5 | 1.093 | 0.04893 | -0.06 | 22.334
15 | 0.962 | 0.10309 | -0.042 | 9.333
15.5 | 0.928 | 0.11026 | -0.041 | 8.419
16 | 0.892 | 0.11969 | -0.039 | 7.453
16.5 | 0.855 | 0.12932 | -0.037 | 6.614

## 50. Re 2M Mach 0.00 (2)
BIGFOIL.COM POLAR EXPORT
NACA67-413 a=0.2
NACA67-413 a=0.2 |  |  |  | Cl Max: | 1.4143 | at alpha= | 18.5 | deg
XFOIL ncrit=9 |  |  |  | L/D Max: | 122.89 | at alpha= | 2.5 | deg
Re: | 2000000 |  |  | Cd Min: | 0.07492 | at alpha= | 20 | deg
Mach: | 0 |  |  | Cl=0 at alpha= | -2.7486 | deg
|  |  |  | @ Cl=0.1, Cd= | 0.0068252
|  |  |  | @ Cl=0.4, Cd= | 0.0040461
|  |  |  | @ Cl=0.6, Cd= | 0.0052548
alpha (deg) | Cl | Cd | Cm | Cl/Cd
-16.5 | -0.9287 | 0.04892 | -0.1029 | -18.9841
-16 | -0.983 | 0.03944 | -0.1011 | -24.9239
-15.5 | -1.0337 | 0.03228 | -0.0941 | -32.0229
-15 | -1.0367 | 0.02917 | -0.0886 | -35.5399
-14.5 | -1.0284 | 0.02672 | -0.0837 | -38.488
-14 | -1.0034 | 0.02554 | -0.0802 | -39.2874
-13.5 | -0.986 | 0.0237 | -0.0754 | -41.6034
-13 | -0.9619 | 0.02226 | -0.0712 | -43.212
-12.5 | -0.9274 | 0.02172 | -0.0683 | -42.698
-12 | -0.8947 | 0.02039 | -0.0653 | -43.8794
-11.5 | -0.858 | 0.01901 | -0.063 | -45.1341
-11 | -0.8161 | 0.01805 | -0.0613 | -45.2133
-10.5 | -0.7784 | 0.01606 | -0.0591 | -48.4682
-10 | -0.7368 | 0.01435 | -0.0575 | -51.3449
-9.5 | -0.6888 | 0.01366 | -0.0567 | -50.4246
-9 | -0.6401 | 0.01296 | -0.056 | -49.3904
-8.5 | -0.5899 | 0.01236 | -0.0555 | -47.7265
-8 | -0.539 | 0.01181 | -0.0551 | -45.6393
-7.5 | -0.4883 | 0.01119 | -0.0547 | -43.6372
-7 | -0.4404 | 0.01015 | -0.0537 | -43.3892
-6.5 | -0.3891 | 0.00973 | -0.0533 | -39.9897
-6 | -0.3377 | 0.00935 | -0.0528 | -36.1176
-5.5 | -0.2855 | 0.00911 | -0.0526 | -31.3392
-5 | -0.2359 | 0.00853 | -0.0517 | -27.6553
-4.5 | -0.1836 | 0.00823 | -0.0514 | -22.3086
-4 | -0.131 | 0.00796 | -0.0512 | -16.4573
-3.5 | -0.0797 | 0.00762 | -0.0506 | -10.4593
-3 | -0.0262 | 0.00745 | -0.0505 | -3.5168
-2.5 | 0.0259 | 0.00713 | -0.0501 | 3.6325
-2 | 0.0791 | 0.0069 | -0.0499 | 11.4638
-1.5 | 0.1322 | 0.00671 | -0.0498 | 19.7019
-1 | 0.182 | 0.00628 | -0.049 | 28.9809
-0.5 | 0.1951 | 0.004 | -0.0412 | 48.775
0 | 0.2501 | 0.00396 | -0.0413 | 63.1566
0.5 | 0.3068 | 0.00395 | -0.0417 | 77.6709
1 | 0.3633 | 0.00398 | -0.0421 | 91.2814
1.5 | 0.4188 | 0.00408 | -0.0422 | 102.6471
2 | 0.4749 | 0.00413 | -0.0427 | 114.9879
2.5 | 0.5272 | 0.00429 | -0.0424 | 122.8904
3 | 0.5705 | 0.00472 | -0.0402 | 120.8686
3.5 | 0.6058 | 0.00536 | -0.0365 | 113.0224
4 | 0.6384 | 0.00602 | -0.0323 | 106.0465
4.5 | 0.6711 | 0.00654 | -0.0281 | 102.6147
5 | 0.7011 | 0.00704 | -0.0234 | 99.5881
6 | 0.7602 | 0.00846 | -0.0144 | 89.8582
6.5 | 0.7832 | 0.00959 | -0.0091 | 81.6684
7 | 0.8104 | 0.01061 | -0.0046 | 76.3808
7.5 | 0.8449 | 0.0114 | -0.0016 | 74.114
8 | 0.8829 | 0.01206 | 0.0007 | 73.209
8.5 | 0.921 | 0.01265 | 0.003 | 72.8063
9 | 0.9584 | 0.01336 | 0.0054 | 71.7365
9.5 | 0.9948 | 0.01402 | 0.0078 | 70.9558
10.5 | 1.0628 | 0.01563 | 0.0131 | 67.9974
11 | 1.0952 | 0.01649 | 0.0159 | 66.416
11.5 | 1.1292 | 0.01751 | 0.018 | 64.4889
12 | 1.1806 | 0.01874 | 0.0159 | 62.9989
14 | 1.3024 | 0.02472 | 0.0229 | 52.6861
14.5 | 1.3221 | 0.02675 | 0.0257 | 49.4243
15 | 1.3449 | 0.02864 | 0.028 | 46.9588
15.5 | 1.3646 | 0.03085 | 0.0302 | 44.2334
16 | 1.3806 | 0.03348 | 0.0324 | 41.2366
16.5 | 1.3878 | 0.03701 | 0.0348 | 37.498
17 | 1.3923 | 0.04105 | 0.0367 | 33.9172
17.5 | 1.4038 | 0.04467 | 0.0376 | 31.426
18 | 1.4079 | 0.04931 | 0.0383 | 28.552
18.5 | 1.4143 | 0.05394 | 0.0382 | 26.2199
19 | 1.4127 | 0.05979 | 0.0376 | 23.6277
19.5 | 1.4021 | 0.0672 | 0.0361 | 20.8646
20 | 1.3922 | 0.07492 | 0.0337 | 18.5825

## 51. Re 2M Mach 0.10 (1)
BIGFOIL.COM POLAR EXPORT
NACA67-413 a=0.2
NACA67-413 a=0.2 |  |  |  | Cl Max: | 1.285 | at alpha= | 11 | deg
JavaFoil+Calcfoil stall+Eppler ext transition |  |  |  | L/D Max: | 108.396 | at alpha= | 4.5 | deg
Re: | 2000000 |  |  | Cd Min: | 0.00359 | at alpha= | -0.5 | deg
Mach: | 0.1 |  |  | Cl=0 at alpha= | -2.1417 | deg
|  |  |  | @ Cl=0.1, Cd= | 0.0063202
|  |  |  | @ Cl=0.4, Cd= | 0.004486
|  |  |  | @ Cl=0.6, Cd= | 0.0057273
alpha (deg) | Cl | Cd | Cm | Cl/Cd
-17.5 | -0.487 | 0.1572 | -0.002 | -3.096
-17 | -0.51 | 0.15076 | -0.003 | -3.383
-16.5 | -0.533 | 0.13967 | -0.003 | -3.817
-16 | -0.556 | 0.13203 | -0.003 | -4.208
-15.5 | -0.577 | 0.12402 | -0.004 | -4.656
-15 | -0.598 | 0.11666 | -0.004 | -5.127
-14.5 | -0.617 | 0.10943 | -0.005 | -5.639
-14 | -0.631 | 0.10434 | -0.005 | -6.048
-13.5 | -0.641 | 0.09832 | -0.006 | -6.523
-13 | -0.648 | 0.09112 | -0.006 | -7.117
-12.5 | -0.653 | 0.08603 | -0.006 | -7.587
-12 | -0.653 | 0.0806 | -0.007 | -8.108
-11.5 | -0.65 | 0.07607 | -0.007 | -8.547
-11 | -0.643 | 0.0712 | -0.008 | -9.038
-10.5 | -0.632 | 0.06638 | -0.009 | -9.524
-10 | -0.615 | 0.06165 | -0.009 | -9.971
-9.5 | -0.593 | 0.0579 | -0.01 | -10.249
-9 | -0.569 | 0.05388 | -0.011 | -10.559
-8.5 | -0.542 | 0.04986 | -0.012 | -10.867
-8 | -0.513 | 0.0453 | -0.013 | -11.331
-7.5 | -0.582 | 0.00996 | -0.023 | -58.493
-7 | -0.539 | 0.00966 | -0.024 | -55.771
-6.5 | -0.491 | 0.00925 | -0.025 | -53.106
-6 | -0.441 | 0.0089 | -0.026 | -49.54
-5.5 | -0.389 | 0.00862 | -0.027 | -45.105
-5 | -0.334 | 0.00837 | -0.028 | -39.957
-4.5 | -0.278 | 0.0081 | -0.029 | -34.345
-4 | -0.221 | 0.0067 | -0.03 | -32.96
-3.5 | -0.162 | 0.00655 | -0.031 | -24.799
-3 | -0.103 | 0.00684 | -0.032 | -15.075
-2.5 | -0.043 | 0.00668 | -0.033 | -6.445
-2 | 0.017 | 0.00635 | -0.034 | 2.727
-1.5 | 0.078 | 0.00623 | -0.035 | 12.523
-1 | 0.139 | 0.00648 | -0.036 | 21.445
-0.5 | 0.2 | 0.00359 | -0.038 | 55.643
0 | 0.261 | 0.00363 | -0.039 | 71.954
0.5 | 0.321 | 0.00379 | -0.04 | 84.672
1 | 0.381 | 0.00441 | -0.041 | 86.316
1.5 | 0.441 | 0.00465 | -0.042 | 94.803
2 | 0.5 | 0.00499 | -0.043 | 100.248
2.5 | 0.56 | 0.00549 | -0.044 | 101.957
3 | 0.619 | 0.00584 | -0.045 | 105.967
3.5 | 0.677 | 0.00642 | -0.046 | 105.406
4 | 0.735 | 0.00683 | -0.047 | 107.681
4.5 | 0.793 | 0.00731 | -0.048 | 108.396
5 | 0.849 | 0.00794 | -0.049 | 106.925
5.5 | 0.903 | 0.00845 | -0.05 | 106.856
6 | 0.954 | 0.01165 | -0.051 | 81.935
6.5 | 1.006 | 0.01214 | -0.052 | 82.843
7 | 1.055 | 0.0127 | -0.053 | 83.084
7.5 | 1.1 | 0.01333 | -0.054 | 82.493
8 | 1.141 | 0.01413 | -0.055 | 80.74
8.5 | 1.177 | 0.01479 | -0.056 | 79.61
9 | 1.21 | 0.01554 | -0.057 | 77.821
9.5 | 1.237 | 0.01632 | -0.058 | 75.814
10 | 1.259 | 0.01725 | -0.059 | 72.949
10.5 | 1.275 | 0.01821 | -0.06 | 69.994
11 | 1.285 | 0.0192 | -0.061 | 66.94
11.5 | 1.285 | 0.02034 | -0.062 | 63.162
12 | 1.275 | 0.02167 | -0.062 | 58.813
12.5 | 1.257 | 0.02324 | -0.063 | 54.084
13 | 1.231 | 0.02512 | -0.064 | 49.011
13.5 | 1.198 | 0.02753 | -0.065 | 43.51
14 | 1.15 | 0.03227 | -0.064 | 35.638
14.5 | 0.972 | 0.09147 | -0.046 | 10.628
15 | 0.924 | 0.10558 | -0.041 | 8.755
15.5 | 0.884 | 0.11671 | -0.037 | 7.571
16 | 0.846 | 0.12329 | -0.037 | 6.862

## 52. Re 2M Mach 0.10 (2)
BIGFOIL.COM POLAR EXPORT
NACA67-413 a=0.2
NACA67-413 a=0.2 |  |  |  | Cl Max: | 1.3956 | at alpha= | 18.5 | deg
XFOIL ncrit=9 |  |  |  | L/D Max: | 120.589 | at alpha= | 3 | deg
Re: | 2000000 |  |  | Cd Min: | 0.20622 | at alpha= | -19.5 | deg
Mach: | 0.1 |  |  | Cl=0 at alpha= | -2.7572 | deg
|  |  |  | @ Cl=0.1, Cd= | 0.0068505
|  |  |  | @ Cl=0.4, Cd= | 0.004052
|  |  |  | @ Cl=0.6, Cd= | 0.0052488
alpha (deg) | Cl | Cd | Cm | Cl/Cd
-19.5 | -0.4847 | 0.20622 | -0.0241 | -2.3504
-19 | -0.4583 | 0.19984 | -0.0308 | -2.2933
-18 | -0.4312 | 0.18527 | -0.0378 | -2.3274
-17.5 | -0.4242 | 0.17592 | -0.0414 | -2.4113
-17 | -0.4081 | 0.17028 | -0.0446 | -2.3966
-16 | -0.3964 | 0.15154 | -0.0525 | -2.6158
-15 | -0.9474 | 0.03721 | -0.099 | -25.4609
-14.5 | -0.9799 | 0.03132 | -0.092 | -31.2867
-14 | -0.9581 | 0.02986 | -0.0885 | -32.0864
-13.5 | -0.9594 | 0.02664 | -0.082 | -36.0135
-13 | -0.9421 | 0.02473 | -0.077 | -38.0954
-12.5 | -0.9094 | 0.02409 | -0.0737 | -37.7501
-12 | -0.8849 | 0.02236 | -0.0693 | -39.5751
-11.5 | -0.8554 | 0.02027 | -0.0659 | -42.2003
-11 | -0.816 | 0.01901 | -0.0637 | -42.9248
-10.5 | -0.7737 | 0.01791 | -0.0619 | -43.1993
-10 | -0.7398 | 0.01486 | -0.0591 | -49.7847
-9.5 | -0.6921 | 0.01402 | -0.058 | -49.3652
-9 | -0.6431 | 0.01326 | -0.0572 | -48.4992
-8.5 | -0.5926 | 0.0126 | -0.0566 | -47.0317
-8 | -0.5413 | 0.012 | -0.0562 | -45.1083
-7.5 | -0.4902 | 0.01132 | -0.0556 | -43.3039
-7 | -0.4415 | 0.01028 | -0.0547 | -42.9475
-6.5 | -0.3901 | 0.0098 | -0.0542 | -39.8061
-6 | -0.3384 | 0.00942 | -0.0537 | -35.9236
-5.5 | -0.286 | 0.00914 | -0.0533 | -31.291
-5 | -0.236 | 0.00857 | -0.0524 | -27.5379
-4.5 | -0.1835 | 0.00826 | -0.0521 | -22.2155
-4 | -0.1301 | 0.00802 | -0.0519 | -16.2219
-3.5 | -0.0791 | 0.00764 | -0.0512 | -10.3534
-3 | -0.0254 | 0.00746 | -0.051 | -3.4048
-2.5 | 0.0269 | 0.00714 | -0.0506 | 3.7675
-2 | 0.0805 | 0.00692 | -0.0504 | 11.6329
-1.5 | 0.1338 | 0.00673 | -0.0502 | 19.8811
-1 | 0.1839 | 0.0063 | -0.0494 | 29.1905
-0.5 | 0.1966 | 0.00402 | -0.0415 | 48.9055
0 | 0.2517 | 0.00397 | -0.0415 | 63.4005
0.5 | 0.3086 | 0.00397 | -0.0419 | 77.733
1 | 0.3654 | 0.00399 | -0.0423 | 91.5789
1.5 | 0.4212 | 0.00409 | -0.0424 | 102.9829
2 | 0.4774 | 0.00414 | -0.0428 | 115.314
3 | 0.5728 | 0.00475 | -0.0402 | 120.5895
3.5 | 0.6077 | 0.00539 | -0.0363 | 112.7458
4 | 0.6398 | 0.00605 | -0.0319 | 105.7521
5.5 | 0.7307 | 0.00775 | -0.0179 | 94.2839
6 | 0.7606 | 0.00852 | -0.0135 | 89.2723
6.5 | 0.7834 | 0.00968 | -0.0081 | 80.9298
7 | 0.8108 | 0.01072 | -0.0037 | 75.6343
7.5 | 0.8455 | 0.01151 | -0.0006 | 73.4579
8 | 0.8835 | 0.01219 | 0.0018 | 72.4774
8.5 | 0.9221 | 0.01279 | 0.0041 | 72.0954
9 | 0.9597 | 0.0135 | 0.0065 | 71.0889
9.5 | 0.9959 | 0.0142 | 0.0091 | 70.1338
10.5 | 1.0645 | 0.01584 | 0.0145 | 67.2033
11 | 1.0958 | 0.01678 | 0.0175 | 65.3039
11.5 | 1.131 | 0.01782 | 0.0195 | 63.468
12 | 1.1828 | 0.01916 | 0.0173 | 61.7328
14 | 1.2977 | 0.02573 | 0.0255 | 50.4353
14.5 | 1.3215 | 0.02756 | 0.0279 | 47.9499
15 | 1.3428 | 0.02965 | 0.0303 | 45.2884
15.5 | 1.3607 | 0.03212 | 0.0327 | 42.363
16 | 1.3708 | 0.03535 | 0.0352 | 38.7779
16.5 | 1.3705 | 0.03978 | 0.0377 | 34.452
17 | 1.3844 | 0.04317 | 0.0388 | 32.0686
17.5 | 1.3924 | 0.04736 | 0.0396 | 29.4003
18 | 1.3925 | 0.0527 | 0.04 | 26.4231
18.5 | 1.3956 | 0.05798 | 0.0395 | 24.0704
19 | 1.389 | 0.06483 | 0.0383 | 21.4253
19.5 | 1.3717 | 0.07355 | 0.0359 | 18.6499
20 | 1.3564 | 0.08257 | 0.0325 | 16.4273

## 53. Re 2M Mach 0.25 (1)
BIGFOIL.COM POLAR EXPORT
NACA67-413 a=0.2
NACA67-413 a=0.2 |  |  |  | Cl Max: | 1.246 | at alpha= | 10.5 | deg
JavaFoil+Calcfoil stall+Eppler ext transition |  |  |  | L/D Max: | 106.925 | at alpha= | 4.5 | deg
Re: | 2000000 |  |  | Cd Min: | 0.00348 | at alpha= | 0 | deg
Mach: | 0.25 |  |  | Cl=0 at alpha= | -2.1452 | deg
|  |  |  | @ Cl=0.1, Cd= | 0.0062016
|  |  |  | @ Cl=0.4, Cd= | 0.0045398
|  |  |  | @ Cl=0.6, Cd= | 0.14058
alpha (deg) | Cl | Cd | Cm | Cl/Cd
-15.5 | -0.231 | 0.15285 | -0.004 | -1.515
-15 | -0.299 | 0.14335 | -0.004 | -2.087
-14.5 | -0.359 | 0.12989 | -0.005 | -2.761
-14 | -0.408 | 0.1177 | -0.005 | -3.465
-13.5 | -0.45 | 0.10692 | -0.005 | -4.205
-13 | -0.487 | 0.10228 | -0.006 | -4.757
-12.5 | -0.518 | 0.0957 | -0.006 | -5.414
-12 | -0.544 | 0.08679 | -0.007 | -6.268
-11.5 | -0.564 | 0.08156 | -0.007 | -6.912
-11 | -0.577 | 0.07656 | -0.008 | -7.534
-10.5 | -0.583 | 0.07015 | -0.008 | -8.311
-10 | -0.578 | 0.06513 | -0.009 | -8.872
-9.5 | -0.567 | 0.06087 | -0.01 | -9.318
-9 | -0.551 | 0.05653 | -0.01 | -9.751
-8.5 | -0.531 | 0.0525 | -0.011 | -10.11
-8 | -0.506 | 0.04848 | -0.012 | -10.437
-7.5 | -0.477 | 0.04478 | -0.013 | -10.654
-7 | -0.451 | 0.03758 | -0.016 | -11.99
-6.5 | -0.497 | 0.00951 | -0.026 | -52.201
-6 | -0.448 | 0.00916 | -0.027 | -48.915
-5.5 | -0.396 | 0.00882 | -0.028 | -44.904
-5 | -0.341 | 0.00853 | -0.029 | -39.999
-4.5 | -0.285 | 0.00825 | -0.03 | -34.507
-4 | -0.226 | 0.00798 | -0.031 | -28.349
-3.5 | -0.167 | 0.00776 | -0.032 | -21.446
-3 | -0.106 | 0.00647 | -0.033 | -16.347
-2.5 | -0.044 | 0.00614 | -0.034 | -7.202
-2 | 0.018 | 0.00645 | -0.035 | 2.756
-1.5 | 0.08 | 0.0063 | -0.036 | 12.708
-1 | 0.143 | 0.00599 | -0.037 | 23.787
-0.5 | 0.205 | 0.00362 | -0.039 | 56.721
0 | 0.268 | 0.00348 | -0.04 | 76.948
0.5 | 0.329 | 0.00421 | -0.041 | 78.109
1 | 0.391 | 0.0045 | -0.042 | 86.929
1.5 | 0.452 | 0.00477 | -0.043 | 94.789
2 | 0.513 | 0.00517 | -0.044 | 99.251
2.5 | 0.574 | 0.00565 | -0.045 | 101.662
3 | 0.635 | 0.00608 | -0.046 | 104.432
3.5 | 0.695 | 0.00664 | -0.047 | 104.707
4 | 0.754 | 0.00707 | -0.048 | 106.755
4.5 | 0.813 | 0.0076 | -0.049 | 106.925
5 | 0.87 | 0.00825 | -0.05 | 105.492
5.5 | 0.924 | 0.01157 | -0.051 | 79.87
6 | 0.977 | 0.01207 | -0.052 | 80.936
6.5 | 1.029 | 0.01261 | -0.053 | 81.581
7 | 1.077 | 0.01325 | -0.054 | 81.314
7.5 | 1.121 | 0.01412 | -0.055 | 79.353
8 | 1.159 | 0.01485 | -0.056 | 78.04
8.5 | 1.191 | 0.01561 | -0.057 | 76.272
9 | 1.216 | 0.01645 | -0.058 | 73.931
9.5 | 1.235 | 0.01738 | -0.059 | 71.033
10 | 1.245 | 0.01849 | -0.06 | 67.294
10.5 | 1.246 | 0.01973 | -0.061 | 63.133
11 | 1.237 | 0.02105 | -0.062 | 58.764
11.5 | 1.211 | 0.02286 | -0.063 | 52.99
12 | 1.168 | 0.02487 | -0.064 | 46.944
12.5 | 1.062 | 0.03778 | -0.06 | 28.112
13 | 0.888 | 0.09043 | -0.037 | 9.825
13.5 | 0.827 | 0.09854 | -0.035 | 8.388
14 | 0.758 | 0.1063 | -0.033 | 7.131
14.5 | 0.685 | 0.11596 | -0.033 | 5.904
15 | 0.606 | 0.12579 | -0.033 | 4.82
15.5 | 0.523 | 0.14058 | -0.031 | 3.718

## 54. Re 2M Mach 0.25 (2)
BIGFOIL.COM POLAR EXPORT
NACA67-413 a=0.2
NACA67-413 a=0.2 |  |  |  | Cl Max: | 1.31 | at alpha= | 15 | deg
XFOIL ncrit=9 |  |  |  | L/D Max: | 121.978 | at alpha= | 2.5 | deg
Re: | 2000000 |  |  | Cd Min: | 0.13778 | at alpha= | 20 | deg
Mach: | 0.25 |  |  | Cl=0 at alpha= | -2.8091 | deg
|  |  |  | @ Cl=0.1, Cd= | 0.0069671
|  |  |  | @ Cl=0.4, Cd= | 0.0040744
|  |  |  | @ Cl=0.6, Cd= | 0.0051917
alpha (deg) | Cl | Cd | Cm | Cl/Cd
-14.5 | -0.3433 | 0.13719 | -0.0631 | -2.5024
-14 | -0.3398 | 0.1276 | -0.0672 | -2.663
-13.5 | -0.3166 | 0.12403 | -0.07 | -2.5526
-13 | -0.3138 | 0.11488 | -0.0741 | -2.7315
-12.5 | -0.3089 | 0.10677 | -0.0778 | -2.8931
-12 | -0.3156 | 0.09665 | -0.0821 | -3.2654
-11.5 | -0.3245 | 0.08675 | -0.0867 | -3.7406
-11 | -0.3672 | 0.07167 | -0.0944 | -5.1235
-9.5 | -0.6976 | 0.01833 | -0.0675 | -38.0578
-9 | -0.6563 | 0.01606 | -0.0648 | -40.8655
-8.5 | -0.607 | 0.01463 | -0.0632 | -41.4901
-8 | -0.5546 | 0.01359 | -0.0621 | -40.8094
-7.5 | -0.5014 | 0.01239 | -0.0611 | -40.4681
-7 | -0.4468 | 0.01162 | -0.0604 | -38.4509
-6.5 | -0.3954 | 0.01029 | -0.0593 | -38.4257
-6 | -0.3415 | 0.00982 | -0.0585 | -34.776
-5.5 | -0.2877 | 0.00938 | -0.0577 | -30.6716
-5 | -0.2354 | 0.00882 | -0.0567 | -26.6893
-4.5 | -0.1821 | 0.00842 | -0.0559 | -21.6271
-4 | -0.1277 | 0.00813 | -0.0553 | -15.7073
-3.5 | -0.0753 | 0.00778 | -0.0544 | -9.6787
-3 | -0.0205 | 0.00754 | -0.054 | -2.7188
-2.5 | 0.0332 | 0.00722 | -0.0534 | 4.5983
-2 | 0.0883 | 0.00701 | -0.0531 | 12.5963
-1.5 | 0.1428 | 0.00681 | -0.0528 | 20.9692
-1 | 0.1947 | 0.00642 | -0.052 | 30.3271
-0.5 | 0.219 | 0.00478 | -0.046 | 45.8159
0 | 0.2598 | 0.004 | -0.0428 | 64.95
0.5 | 0.3183 | 0.00402 | -0.0432 | 79.1791
1 | 0.3769 | 0.00403 | -0.0435 | 93.5236
1.5 | 0.4341 | 0.00414 | -0.0435 | 104.8551
2 | 0.491 | 0.00422 | -0.0437 | 116.3507
2.5 | 0.5428 | 0.00445 | -0.0428 | 121.9775
3 | 0.5856 | 0.00489 | -0.0401 | 119.7546
3.5 | 0.6171 | 0.00555 | -0.0351 | 111.1892
4 | 0.6423 | 0.00617 | -0.0287 | 104.1005
4.5 | 0.6687 | 0.00676 | -0.0227 | 98.9201
5 | 0.7013 | 0.00739 | -0.0182 | 94.8985
5.5 | 0.7331 | 0.00807 | -0.0137 | 90.8426
6 | 0.7626 | 0.00894 | -0.0089 | 85.302
6.5 | 0.7846 | 0.01022 | -0.0031 | 76.771
7 | 0.8122 | 0.01134 | 0.0016 | 71.6226
7.5 | 0.8491 | 0.01215 | 0.0047 | 69.8848
8 | 0.8884 | 0.01287 | 0.0074 | 69.0287
8.5 | 0.9275 | 0.01358 | 0.0101 | 68.299
9 | 0.9665 | 0.01435 | 0.0127 | 67.3519
9.5 | 1.0024 | 0.01521 | 0.0158 | 65.904
10 | 1.0358 | 0.01625 | 0.0192 | 63.7415
10.5 | 1.0702 | 0.0172 | 0.0224 | 62.2209
11 | 1.0998 | 0.01843 | 0.0261 | 59.6744
11.5 | 1.1403 | 0.01976 | 0.0273 | 57.7075
12 | 1.1902 | 0.02179 | 0.0256 | 54.6214
14 | 1.2846 | 0.03072 | 0.0374 | 41.8164
14.5 | 1.3017 | 0.03361 | 0.0402 | 38.7295
15 | 1.31 | 0.03741 | 0.043 | 35.0174
15.5 | 1.3089 | 0.04238 | 0.0454 | 30.8849
16 | 1.3095 | 0.04763 | 0.0468 | 27.4932
16.5 | 1.2988 | 0.05454 | 0.0471 | 23.8137
17 | 1.2919 | 0.06159 | 0.0463 | 20.9758
17.5 | 1.271 | 0.07094 | 0.0439 | 17.9165
18 | 1.246 | 0.08164 | 0.0399 | 15.2621
18.5 | 1.2226 | 0.09282 | 0.0348 | 13.1717
19 | 1.1875 | 0.10658 | 0.0277 | 11.1419
19.5 | 1.1425 | 0.12279 | 0.0186 | 9.3045
20 | 1.1087 | 0.13778 | 0.0098 | 8.0469

## 55. Re 2M Mach 0.50 (1)
BIGFOIL.COM POLAR EXPORT
NACA67-413 a=0.2
NACA67-413 a=0.2 |  |  |  | Cl Max: | 1.197 | at alpha= | 20 | deg
JavaFoil+Calcfoil stall+Eppler ext transition |  |  |  | L/D Max: | 103.601 | at alpha= | 3.5 | deg
Re: | 2000000 |  |  | Cd Min: | 0.00413 | at alpha= | 0 | deg
Mach: | 0.5 |  |  | Cl=0 at alpha= | -2.1449 | deg
|  |  |  | @ Cl=0.1, Cd= | 0.0072017
|  |  |  | @ Cl=0.4, Cd= | 0.0046578
|  |  |  | @ Cl=0.6, Cd= | 0.0060076
alpha (deg) | Cl | Cd | Cm | Cl/Cd
-20 | -0.978 | 0.17235 | -0.001 | -5.676
-19.5 | -0.951 | 0.17063 | -0.002 | -5.574
-19 | -0.923 | 0.16365 | -0.002 | -5.64
-18.5 | -0.896 | 0.15947 | -0.002 | -5.619
-18 | -0.869 | 0.15417 | -0.003 | -5.638
-17.5 | -0.843 | 0.14948 | -0.003 | -5.638
-17 | -0.816 | 0.14512 | -0.004 | -5.623
-16.5 | -0.789 | 0.14092 | -0.004 | -5.6
-16 | -0.761 | 0.13962 | -0.005 | -5.449
-15.5 | -0.733 | 0.13056 | -0.005 | -5.616
-15 | -0.706 | 0.12706 | -0.005 | -5.558
-14.5 | -0.679 | 0.11958 | -0.006 | -5.681
-14 | -0.652 | 0.11563 | -0.006 | -5.641
-13.5 | -0.625 | 0.112 | -0.007 | -5.582
-13 | -0.598 | 0.11108 | -0.008 | -5.387
-12.5 | -0.57 | 0.10385 | -0.008 | -5.484
-12 | -0.542 | 0.09944 | -0.008 | -5.453
-11.5 | -0.515 | 0.09661 | -0.008 | -5.331
-11 | -0.488 | 0.09371 | -0.009 | -5.204
-10.5 | -0.46 | 0.08884 | -0.01 | -5.183
-10 | -0.433 | 0.08428 | -0.01 | -5.138
-9.5 | -0.405 | 0.08207 | -0.01 | -4.935
-9 | -0.378 | 0.06871 | -0.01 | -5.496
-8.5 | -0.35 | 0.06032 | -0.011 | -5.807
-8 | -0.323 | 0.07237 | -0.011 | -4.459
-7.5 | -0.295 | 0.04986 | -0.012 | -5.927
-7 | -0.268 | 0.05365 | -0.012 | -4.988
-6.5 | -0.24 | 0.04738 | -0.013 | -5.072
-6 | -0.346 | 0.04276 | -0.014 | -8.082
-5.5 | -0.33 | 0.03796 | -0.016 | -8.695
-5 | -0.361 | 0.00935 | -0.032 | -38.641
-4.5 | -0.308 | 0.00875 | -0.033 | -35.143
-4 | -0.247 | 0.00837 | -0.034 | -29.546
-3.5 | -0.183 | 0.00786 | -0.036 | -23.337
-3 | -0.117 | 0.00794 | -0.037 | -14.727
-2.5 | -0.049 | 0.00765 | -0.038 | -6.406
-2 | 0.02 | 0.00743 | -0.039 | 2.659
-1.5 | 0.089 | 0.00723 | -0.04 | 12.325
-1 | 0.159 | 0.00705 | -0.041 | 22.506
-0.5 | 0.229 | 0.00688 | -0.043 | 33.258
0 | 0.298 | 0.00413 | -0.044 | 72.108
0.5 | 0.366 | 0.00451 | -0.045 | 81.253
1 | 0.435 | 0.00481 | -0.046 | 90.387
1.5 | 0.503 | 0.00524 | -0.048 | 95.895
2 | 0.571 | 0.00582 | -0.049 | 98.036
2.5 | 0.639 | 0.00626 | -0.05 | 101.978
3 | 0.706 | 0.00696 | -0.051 | 101.441
3.5 | 0.772 | 0.00745 | -0.052 | 103.601
4 | 0.837 | 0.00811 | -0.053 | 103.174
4.5 | 0.901 | 0.00887 | -0.055 | 101.563
5 | 0.962 | 0.00958 | -0.056 | 100.477
5.5 | 1.017 | 0.0134 | -0.057 | 75.917
6 | 1.07 | 0.01414 | -0.058 | 75.674
6.5 | 1.115 | 0.01514 | -0.059 | 73.669
7 | 1.15 | 0.01642 | -0.06 | 70.028
7.5 | 1.16 | 0.01771 | -0.061 | 65.478
8 | 1.122 | 0.01932 | -0.062 | 58.037
8.5 | 0.584 | 0.05775 | -0.034 | 10.117
9 | 0.61 | 0.06167 | -0.032 | 9.885
9.5 | 0.635 | 0.06931 | -0.029 | 9.158
10 | 0.661 | 0.08319 | -0.03 | 7.951
10.5 | 0.688 | 0.0874 | -0.03 | 7.873
11 | 0.715 | 0.09163 | -0.032 | 7.806
11.5 | 0.742 | 0.09569 | -0.034 | 7.756
12 | 0.769 | 0.10369 | -0.034 | 7.413
12.5 | 0.795 | 0.10714 | -0.035 | 7.421
13 | 0.824 | 0.11396 | -0.038 | 7.227
13.5 | 0.849 | 0.11423 | -0.038 | 7.436
14 | 0.876 | 0.11768 | -0.039 | 7.44
14.5 | 0.902 | 0.12603 | -0.04 | 7.161
15 | 0.93 | 0.12704 | -0.043 | 7.322
15.5 | 0.956 | 0.13578 | -0.043 | 7.042
16 | 0.983 | 0.13998 | -0.044 | 7.021
16.5 | 1.01 | 0.14774 | -0.046 | 6.836
17 | 1.037 | 0.15025 | -0.048 | 6.902
17.5 | 1.063 | 0.15611 | -0.049 | 6.812
18 | 1.09 | 0.16332 | -0.05 | 6.675
18.5 | 1.12 | 0.16851 | -0.053 | 6.647
19 | 1.144 | 0.17089 | -0.053 | 6.694
19.5 | 1.17 | 0.17419 | -0.054 | 6.715
20 | 1.197 | 0.18146 | -0.055 | 6.595

## 56. Re 2M Mach 0.50 (2)
BIGFOIL.COM POLAR EXPORT
NACA67-413 a=0.2
NACA67-413 a=0.2 |  |  |  | Cl Max: | 1.0761 | at alpha= | 11.5 | deg
XFOIL ncrit=9 |  |  |  | L/D Max: | 113.51 | at alpha= | 2 | deg
Re: | 2000000 |  |  | Cd Min: | 0.23343 | at alpha= | -20 | deg
Mach: | 0.5 |  |  | Cl=0 at alpha= | -3.1129 | deg
|  |  |  | @ Cl=0.1, Cd= | 0.0075291
|  |  |  | @ Cl=0.4, Cd= | 0.0042507
|  |  |  | @ Cl=0.6, Cd= | 0.0054572
alpha (deg) | Cl | Cd | Cm | Cl/Cd
-20 | -0.5272 | 0.23343 | -0.0217 | -2.2585
-19.5 | -0.5081 | 0.22629 | -0.0256 | -2.2453
-19 | -0.4864 | 0.2198 | -0.03 | -2.2129
-18.5 | -0.4663 | 0.21238 | -0.0342 | -2.1956
-18 | -0.4468 | 0.204 | -0.0385 | -2.1902
-17.5 | -0.4278 | 0.19579 | -0.0429 | -2.185
-17 | -0.4089 | 0.18798 | -0.0471 | -2.1752
-16 | -0.3708 | 0.17275 | -0.0554 | -2.1465
-15 | -0.3381 | 0.15599 | -0.0639 | -2.1674
-14 | -0.3005 | 0.14202 | -0.0719 | -2.1159
-13.5 | -0.2829 | 0.13486 | -0.0759 | -2.0977
-13 | -0.2689 | 0.12688 | -0.08 | -2.1193
-12.5 | -0.2535 | 0.11962 | -0.0839 | -2.1192
-12 | -0.2432 | 0.11147 | -0.0879 | -2.1818
-11.5 | -0.2359 | 0.10278 | -0.0921 | -2.2952
-11 | -0.23 | 0.09459 | -0.0962 | -2.4315
-10.5 | -0.2284 | 0.08602 | -0.1005 | -2.6552
-10 | -0.2256 | 0.07828 | -0.1044 | -2.882
-9.5 | -0.2213 | 0.0713 | -0.1081 | -3.1038
-9 | -0.2281 | 0.06293 | -0.1135 | -3.6247
-8.5 | -0.2574 | 0.05391 | -0.1176 | -4.7746
-8 | -0.2907 | 0.04715 | -0.1142 | -6.1654
-7.5 | -0.3201 | 0.04183 | -0.106 | -7.6524
-7 | -0.3333 | 0.03561 | -0.0985 | -9.3597
-6 | -0.3441 | 0.01921 | -0.0805 | -17.9125
-5.5 | -0.3022 | 0.0134 | -0.0766 | -22.5522
-5 | -0.2305 | 0.01098 | -0.0766 | -20.9927
-4.5 | -0.1629 | 0.00979 | -0.0759 | -16.6394
-4 | -0.1023 | 0.00892 | -0.0741 | -11.4686
-3.5 | -0.0439 | 0.00848 | -0.072 | -5.1769
-3 | 0.0128 | 0.00798 | -0.0699 | 1.604
-2.5 | 0.0721 | 0.00768 | -0.0683 | 9.388
-2 | 0.1294 | 0.00737 | -0.0666 | 17.5577
-1.5 | 0.1884 | 0.00711 | -0.0653 | 26.4979
-1 | 0.2475 | 0.00686 | -0.0641 | 36.0787
-0.5 | 0.2978 | 0.00634 | -0.0614 | 46.9716
0 | 0.2959 | 0.00422 | -0.0484 | 70.1185
0.5 | 0.3606 | 0.00422 | -0.0483 | 85.4502
1 | 0.4248 | 0.00427 | -0.0481 | 99.4848
1.5 | 0.4845 | 0.00445 | -0.0468 | 108.8764
2 | 0.5369 | 0.00473 | -0.0441 | 113.5095
2.5 | 0.579 | 0.00511 | -0.0394 | 113.3072
3 | 0.6044 | 0.00553 | -0.0312 | 109.2948
3.5 | 0.6188 | 0.00636 | -0.0212 | 97.2956
4 | 0.6427 | 0.00724 | -0.0134 | 88.7707
4.5 | 0.6751 | 0.00809 | -0.0074 | 83.4487
5.5 | 0.7474 | 0.00987 | 0.0029 | 75.7244
6 | 0.7733 | 0.01118 | 0.0095 | 69.1682
6.5 | 0.7948 | 0.01283 | 0.0165 | 61.9486
7 | 0.8262 | 0.01425 | 0.0219 | 57.9789
7.5 | 0.8684 | 0.0153 | 0.026 | 56.7582
8 | 0.9112 | 0.01643 | 0.03 | 55.4595
8.5 | 0.9513 | 0.01771 | 0.0345 | 53.7154
9 | 0.9878 | 0.01928 | 0.0394 | 51.2344
9.5 | 1.0183 | 0.02119 | 0.0449 | 48.0557
10 | 1.0445 | 0.02353 | 0.0505 | 44.3901
10.5 | 1.0632 | 0.02642 | 0.0565 | 40.2422
11 | 1.069 | 0.0306 | 0.0622 | 34.9346
11.5 | 1.0761 | 0.03696 | 0.0635 | 29.1153
12 | 1.0704 | 0.04546 | 0.0623 | 23.546

## 57. Re 3M Mach 0.00 (1)
BIGFOIL.COM POLAR EXPORT
NACA67-413 a=0.2
NACA67-413 a=0.2 |  |  |  | Cl Max: | 1.295 | at alpha= | 11.5 | deg
JavaFoil+Calcfoil stall+Eppler ext transition |  |  |  | L/D Max: | 111.966 | at alpha= | 5.5 | deg
Re: | 3000000 |  |  | Cd Min: | 0.00362 | at alpha= | -0.5 | deg
Mach: | 0 |  |  | Cl=0 at alpha= | -2.1417 | deg
|  |  |  | @ Cl=0.1, Cd= | 0.0062117
|  |  |  | @ Cl=0.4, Cd= | 0.004134
|  |  |  | @ Cl=0.6, Cd= | 0.0058124
alpha (deg) | Cl | Cd | Cm | Cl/Cd
-17.5 | -0.535 | 0.151 | -0.002 | -3.544
-17 | -0.556 | 0.14003 | -0.003 | -3.968
-16.5 | -0.576 | 0.13253 | -0.003 | -4.344
-16 | -0.595 | 0.12348 | -0.004 | -4.82
-15.5 | -0.614 | 0.11754 | -0.004 | -5.22
-15 | -0.631 | 0.1113 | -0.004 | -5.667
-14.5 | -0.646 | 0.10532 | -0.005 | -6.136
-14 | -0.657 | 0.09868 | -0.005 | -6.657
-13.5 | -0.664 | 0.09261 | -0.006 | -7.165
-13 | -0.668 | 0.08752 | -0.006 | -7.629
-12.5 | -0.669 | 0.08086 | -0.007 | -8.279
-12 | -0.667 | 0.07792 | -0.007 | -8.558
-11.5 | -0.661 | 0.07326 | -0.008 | -9.028
-11 | -0.652 | 0.06849 | -0.008 | -9.527
-10.5 | -0.639 | 0.06393 | -0.009 | -10.001
-10 | -0.621 | 0.05894 | -0.01 | -10.536
-9.5 | -0.599 | 0.05476 | -0.011 | -10.936
-9 | -0.576 | 0.04969 | -0.012 | -11.583
-8.5 | -0.554 | 0.04203 | -0.014 | -13.191
-8 | -0.625 | 0.00961 | -0.022 | -65.002
-7.5 | -0.583 | 0.00925 | -0.023 | -63.051
-7 | -0.538 | 0.00891 | -0.024 | -60.457
-6.5 | -0.491 | 0.00855 | -0.025 | -57.362
-6 | -0.44 | 0.00822 | -0.026 | -53.549
-5.5 | -0.388 | 0.00673 | -0.027 | -57.638
-5 | -0.333 | 0.00707 | -0.028 | -47.198
-4.5 | -0.278 | 0.00683 | -0.029 | -40.608
-4 | -0.22 | 0.00665 | -0.03 | -33.134
-3.5 | -0.162 | 0.00647 | -0.031 | -25.041
-3 | -0.103 | 0.00676 | -0.032 | -15.183
-2.5 | -0.043 | 0.00655 | -0.033 | -6.546
-2 | 0.017 | 0.00638 | -0.034 | 2.702
-1.5 | 0.078 | 0.00623 | -0.035 | 12.47
-1 | 0.138 | 0.00618 | -0.036 | 22.377
-0.5 | 0.199 | 0.00362 | -0.037 | 54.991
0 | 0.26 | 0.00383 | -0.038 | 67.778
0.5 | 0.319 | 0.00381 | -0.039 | 83.789
1 | 0.379 | 0.00377 | -0.04 | 100.561
1.5 | 0.439 | 0.00481 | -0.041 | 91.191
2 | 0.498 | 0.00512 | -0.042 | 97.257
2.5 | 0.557 | 0.00555 | -0.043 | 100.475
3 | 0.616 | 0.00591 | -0.045 | 104.27
3.5 | 0.675 | 0.00624 | -0.046 | 108.052
4 | 0.732 | 0.00673 | -0.047 | 108.797
4.5 | 0.789 | 0.00722 | -0.048 | 109.317
5 | 0.845 | 0.00763 | -0.049 | 110.788
5.5 | 0.9 | 0.00804 | -0.05 | 111.966
6 | 0.951 | 0.01077 | -0.051 | 88.31
6.5 | 1.003 | 0.0112 | -0.052 | 89.488
7 | 1.052 | 0.01169 | -0.053 | 89.965
7.5 | 1.097 | 0.01226 | -0.054 | 89.536
8 | 1.139 | 0.013 | -0.055 | 87.576
8.5 | 1.176 | 0.01363 | -0.056 | 86.274
9 | 1.209 | 0.01425 | -0.057 | 84.863
9.5 | 1.238 | 0.01497 | -0.058 | 82.664
10 | 1.261 | 0.01582 | -0.059 | 79.698
10.5 | 1.279 | 0.01657 | -0.06 | 77.223
11 | 1.292 | 0.01757 | -0.06 | 73.535
11.5 | 1.295 | 0.01861 | -0.061 | 69.597
12 | 1.289 | 0.01969 | -0.062 | 65.457
12.5 | 1.276 | 0.02084 | -0.063 | 61.264
13 | 1.257 | 0.02235 | -0.064 | 56.229
13.5 | 1.231 | 0.02412 | -0.065 | 51.026
14 | 1.2 | 0.026 | -0.065 | 46.144
14.5 | 1.162 | 0.02891 | -0.066 | 40.179
15 | 1.039 | 0.0593 | -0.059 | 17.518
15.5 | 0.969 | 0.08181 | -0.054 | 11.843
16 | 0.903 | 0.10857 | -0.045 | 8.318
16.5 | 0.86 | 0.12266 | -0.041 | 7.011

## 58. Re 3M Mach 0.00 (2)
BIGFOIL.COM POLAR EXPORT
NACA67-413 a=0.2
NACA67-413 a=0.2 |  |  |  | Cl Max: | 1.4824 | at alpha= | 19 | deg
XFOIL ncrit=9 |  |  |  | L/D Max: | 125 | at alpha= | 2.5 | deg
Re: | 3000000 |  |  | Cd Min: | 0.06313 | at alpha= | 20 | deg
Mach: | 0 |  |  | Cl=0 at alpha= | -2.6792 | deg
|  |  |  | @ Cl=0.1, Cd= | 0.006128
|  |  |  | @ Cl=0.4, Cd= | 0.0034791
|  |  |  | @ Cl=0.6, Cd= | 0.0053675
alpha (deg) | Cl | Cd | Cm | Cl/Cd
-18.5 | -1.1939 | 0.03961 | -0.1036 | -30.1414
-18 | -1.2108 | 0.03501 | -0.1001 | -34.5844
-17.5 | -1.2037 | 0.0324 | -0.097 | -37.1512
-17 | -1.2156 | 0.02866 | -0.0915 | -42.4145
-16.5 | -1.195 | 0.02717 | -0.0882 | -43.9823
-16 | -1.1831 | 0.02506 | -0.0838 | -47.2107
-15.5 | -1.1626 | 0.02355 | -0.0799 | -49.3673
-15 | -1.1362 | 0.02232 | -0.0765 | -50.905
-14.5 | -1.1105 | 0.02101 | -0.0727 | -52.8558
-14 | -1.0772 | 0.02027 | -0.0698 | -53.1426
-13.5 | -1.0487 | 0.01904 | -0.066 | -55.0788
-13 | -1.0259 | 0.01698 | -0.0614 | -60.4181
-12.5 | -0.9878 | 0.01587 | -0.0591 | -62.2432
-11.5 | -0.8995 | 0.01428 | -0.0564 | -62.9902
-11 | -0.8518 | 0.01376 | -0.0556 | -61.9041
-10.5 | -0.8043 | 0.01306 | -0.0547 | -61.585
-10 | -0.7554 | 0.01248 | -0.054 | -60.5288
-9.5 | -0.7057 | 0.01196 | -0.0534 | -59.005
-9 | -0.6581 | 0.011 | -0.0525 | -59.8273
-8.5 | -0.6088 | 0.0103 | -0.0518 | -59.1068
-8 | -0.5575 | 0.00986 | -0.0514 | -56.5416
-7.5 | -0.5063 | 0.00939 | -0.051 | -53.9191
-7 | -0.4545 | 0.00902 | -0.0507 | -50.388
-6.5 | -0.4021 | 0.0087 | -0.0504 | -46.2184
-6 | -0.3521 | 0.00816 | -0.0497 | -43.1495
-5.5 | -0.2999 | 0.00788 | -0.0494 | -38.0584
-5 | -0.2467 | 0.00768 | -0.0493 | -32.1224
-4.5 | -0.1949 | 0.0073 | -0.0488 | -26.6986
-4 | -0.1416 | 0.00705 | -0.0487 | -20.0851
-3.5 | -0.0878 | 0.00684 | -0.0487 | -12.8363
-3 | -0.0349 | 0.00663 | -0.0485 | -5.264
-2.5 | 0.0195 | 0.00642 | -0.0486 | 3.0374
-2 | 0.0738 | 0.00622 | -0.0486 | 11.865
-1.5 | 0.1279 | 0.00603 | -0.0487 | 21.2106
-1 | 0.1808 | 0.00577 | -0.0485 | 31.3345
-0.5 | 0.2308 | 0.00534 | -0.0478 | 43.221
0 | 0.2517 | 0.00337 | -0.0415 | 74.6884
0.5 | 0.3088 | 0.00338 | -0.0421 | 91.3609
1 | 0.3655 | 0.00341 | -0.0426 | 107.1848
1.5 | 0.4204 | 0.00352 | -0.0428 | 119.4318
2 | 0.4725 | 0.00379 | -0.0424 | 124.6702
2.5 | 0.52 | 0.00416 | -0.0411 | 125
3 | 0.5611 | 0.00473 | -0.0386 | 118.6258
3.5 | 0.5988 | 0.00535 | -0.0355 | 111.9252
4 | 0.6366 | 0.0059 | -0.0324 | 107.8983
4.5 | 0.6751 | 0.00635 | -0.0294 | 106.315
5 | 0.7049 | 0.00684 | -0.0246 | 103.0556
5.5 | 0.7357 | 0.00745 | -0.0202 | 98.7517
6 | 0.7596 | 0.00843 | -0.0147 | 90.1068
6.5 | 0.7907 | 0.00928 | -0.0108 | 85.2047
7 | 0.8247 | 0.01003 | -0.0075 | 82.2233
7.5 | 0.8637 | 0.0106 | -0.0052 | 81.4811
8.5 | 0.9431 | 0.0117 | -0.0009 | 80.6068
9 | 0.9824 | 0.01228 | 0.0011 | 80
9.5 | 1.0205 | 0.01289 | 0.0033 | 79.1699
10 | 1.0561 | 0.01363 | 0.0058 | 77.4835
10.5 | 1.0913 | 0.0144 | 0.0083 | 75.7847
11 | 1.1255 | 0.01519 | 0.0108 | 74.0948
11.5 | 1.1566 | 0.01612 | 0.0137 | 71.7494
12 | 1.1879 | 0.01703 | 0.0165 | 69.7534
13 | 1.279 | 0.01933 | 0.0149 | 66.1666
14 | 1.3399 | 0.02217 | 0.0186 | 60.4375
14.5 | 1.3657 | 0.02365 | 0.0211 | 57.7463
15 | 1.387 | 0.02551 | 0.0239 | 54.3708
15.5 | 1.4072 | 0.02752 | 0.0265 | 51.1337
16 | 1.4275 | 0.02962 | 0.0288 | 48.1938
16.5 | 1.4443 | 0.03211 | 0.031 | 44.9798
17 | 1.4593 | 0.03485 | 0.033 | 41.8737
17.5 | 1.4711 | 0.03804 | 0.0348 | 38.6725
18 | 1.4748 | 0.0422 | 0.0365 | 34.9479
18.5 | 1.4772 | 0.04677 | 0.0375 | 31.5843
19 | 1.4824 | 0.05135 | 0.0378 | 28.8685
19.5 | 1.4792 | 0.05712 | 0.0376 | 25.8964
20 | 1.4772 | 0.06313 | 0.0366 | 23.3993

## 59. Re 3M Mach 0.10 (1)
BIGFOIL.COM POLAR EXPORT
NACA67-413 a=0.2
NACA67-413 a=0.2 |  |  |  | Cl Max: | 1.287 | at alpha= | 11 | deg
JavaFoil+Calcfoil stall+Eppler ext transition |  |  |  | L/D Max: | 111.937 | at alpha= | 5.5 | deg
Re: | 3000000 |  |  | Cd Min: | 0.00363 | at alpha= | 0 | deg
Mach: | 0.1 |  |  | Cl=0 at alpha= | -2.1417 | deg
|  |  |  | @ Cl=0.1, Cd= | 0.0061698
|  |  |  | @ Cl=0.4, Cd= | 0.0045667
|  |  |  | @ Cl=0.6, Cd= | 0.0058241
alpha (deg) | Cl | Cd | Cm | Cl/Cd
-17 | -0.51 | 0.1431 | -0.003 | -3.568
-16.5 | -0.534 | 0.13632 | -0.003 | -3.915
-16 | -0.556 | 0.12749 | -0.004 | -4.362
-15.5 | -0.578 | 0.12059 | -0.004 | -4.794
-15 | -0.599 | 0.11295 | -0.004 | -5.302
-14.5 | -0.618 | 0.10618 | -0.005 | -5.819
-14 | -0.632 | 0.09994 | -0.005 | -6.323
-13.5 | -0.642 | 0.09388 | -0.006 | -6.839
-13 | -0.649 | 0.08899 | -0.006 | -7.298
-12.5 | -0.653 | 0.08318 | -0.007 | -7.857
-12 | -0.654 | 0.07858 | -0.007 | -8.328
-11.5 | -0.651 | 0.07356 | -0.008 | -8.853
-11 | -0.645 | 0.06919 | -0.008 | -9.317
-10.5 | -0.634 | 0.06442 | -0.009 | -9.835
-10 | -0.616 | 0.0596 | -0.01 | -10.344
-9.5 | -0.596 | 0.05534 | -0.011 | -10.761
-9 | -0.572 | 0.05083 | -0.012 | -11.261
-8.5 | -0.549 | 0.04514 | -0.013 | -12.151
-8 | -0.624 | 0.00968 | -0.022 | -64.486
-7.5 | -0.584 | 0.0093 | -0.023 | -62.783
-7 | -0.539 | 0.00897 | -0.024 | -60.126
-6.5 | -0.492 | 0.00861 | -0.025 | -57.153
-6 | -0.442 | 0.00827 | -0.026 | -53.427
-5.5 | -0.389 | 0.00676 | -0.027 | -57.611
-5 | -0.335 | 0.00657 | -0.028 | -50.982
-4.5 | -0.279 | 0.00686 | -0.029 | -40.599
-4 | -0.221 | 0.00666 | -0.03 | -33.217
-3.5 | -0.163 | 0.00647 | -0.031 | -25.131
-3 | -0.103 | 0.00677 | -0.032 | -15.251
-2.5 | -0.043 | 0.00659 | -0.033 | -6.545
-2 | 0.017 | 0.00641 | -0.034 | 2.702
-1.5 | 0.078 | 0.00626 | -0.035 | 12.459
-1 | 0.139 | 0.00601 | -0.036 | 23.106
-0.5 | 0.2 | 0.00364 | -0.038 | 54.965
0 | 0.261 | 0.00363 | -0.039 | 71.854
0.5 | 0.321 | 0.00383 | -0.04 | 83.762
1 | 0.381 | 0.00444 | -0.041 | 85.759
1.5 | 0.441 | 0.00484 | -0.042 | 91.043
2 | 0.5 | 0.00512 | -0.043 | 97.717
2.5 | 0.56 | 0.00558 | -0.044 | 100.358
3 | 0.619 | 0.00594 | -0.045 | 104.225
3.5 | 0.678 | 0.00631 | -0.046 | 107.389
4 | 0.736 | 0.00678 | -0.047 | 108.508
4.5 | 0.793 | 0.00726 | -0.048 | 109.231
5 | 0.849 | 0.00769 | -0.049 | 110.426
5.5 | 0.904 | 0.00808 | -0.05 | 111.937
6 | 0.956 | 0.01083 | -0.051 | 88.237
6.5 | 1.007 | 0.01128 | -0.052 | 89.293
7 | 1.056 | 0.01177 | -0.053 | 89.707
7.5 | 1.101 | 0.01238 | -0.054 | 88.946
8 | 1.142 | 0.01311 | -0.055 | 87.157
8.5 | 1.179 | 0.01375 | -0.056 | 85.756
9 | 1.212 | 0.0144 | -0.057 | 84.129
9.5 | 1.239 | 0.01512 | -0.058 | 81.904
10 | 1.261 | 0.01602 | -0.059 | 78.702
10.5 | 1.277 | 0.01683 | -0.06 | 75.889
11 | 1.287 | 0.01781 | -0.061 | 72.257
11.5 | 1.287 | 0.01882 | -0.062 | 68.389
12 | 1.277 | 0.02005 | -0.063 | 63.718
12.5 | 1.26 | 0.02142 | -0.063 | 58.825
13 | 1.236 | 0.02301 | -0.064 | 53.684
13.5 | 1.204 | 0.02485 | -0.065 | 48.453
14 | 1.166 | 0.02729 | -0.065 | 42.74
14.5 | 1.114 | 0.03269 | -0.065 | 34.072
15 | 0.972 | 0.07485 | -0.054 | 12.984
15.5 | 0.891 | 0.10905 | -0.042 | 8.169
16 | 0.852 | 0.1159 | -0.042 | 7.348

## 60. Re 3M Mach 0.10 (2)
BIGFOIL.COM POLAR EXPORT
NACA67-413 a=0.2
NACA67-413 a=0.2 |  |  |  | Cl Max: | 1.4658 | at alpha= | 19 | deg
XFOIL ncrit=9 |  |  |  | L/D Max: | 125 | at alpha= | 2.5 | deg
Re: | 3000000 |  |  | Cd Min: | 0.06867 | at alpha= | 20 | deg
Mach: | 0.1 |  |  | Cl=0 at alpha= | -2.688 | deg
|  |  |  | @ Cl=0.1, Cd= | 0.0061371
|  |  |  | @ Cl=0.4, Cd= | 0.0034849
|  |  |  | @ Cl=0.6, Cd= | 0.0053567
alpha (deg) | Cl | Cd | Cm | Cl/Cd
-17 | -1.151 | 0.03458 | -0.1007 | -33.2851
-16.5 | -1.1438 | 0.03193 | -0.0971 | -35.8221
-16 | -1.1492 | 0.02854 | -0.0916 | -40.2663
-15.5 | -1.1382 | 0.02633 | -0.0869 | -43.2283
-15 | -1.1188 | 0.02462 | -0.0827 | -45.4427
-14.5 | -1.1002 | 0.0228 | -0.0781 | -48.2544
-13.5 | -1.0459 | 0.02023 | -0.0701 | -51.7004
-13 | -1.0186 | 0.01879 | -0.0659 | -54.2097
-12.5 | -0.9906 | 0.01675 | -0.0619 | -59.1403
-11.5 | -0.904 | 0.01481 | -0.0585 | -61.0398
-11 | -0.8559 | 0.01426 | -0.0575 | -60.021
-10.5 | -0.8085 | 0.01346 | -0.0564 | -60.0669
-10 | -0.7596 | 0.01277 | -0.0555 | -59.4832
-9.5 | -0.7097 | 0.01217 | -0.0547 | -58.3155
-9 | -0.6597 | 0.01152 | -0.054 | -57.2656
-8.5 | -0.6116 | 0.01046 | -0.053 | -58.4704
-8 | -0.5598 | 0.00998 | -0.0525 | -56.0922
-7.5 | -0.5083 | 0.00949 | -0.052 | -53.5616
-7 | -0.4561 | 0.00909 | -0.0516 | -50.176
-6.5 | -0.4032 | 0.00877 | -0.0513 | -45.9749
-6 | -0.353 | 0.0082 | -0.0505 | -43.0488
-5.5 | -0.3006 | 0.00791 | -0.0501 | -38.0025
-5 | -0.2471 | 0.0077 | -0.05 | -32.0909
-4.5 | -0.1949 | 0.00732 | -0.0495 | -26.6257
-4 | -0.1414 | 0.00707 | -0.0493 | -20
-3.5 | -0.0872 | 0.00687 | -0.0493 | -12.6929
-3 | -0.0342 | 0.00664 | -0.049 | -5.1506
-2.5 | 0.0206 | 0.00643 | -0.0491 | 3.2037
-2 | 0.075 | 0.00622 | -0.0491 | 12.0579
-1.5 | 0.1293 | 0.00604 | -0.0491 | 21.4073
-1 | 0.1826 | 0.00579 | -0.0489 | 31.5371
-0.5 | 0.2328 | 0.00536 | -0.0482 | 43.4328
0 | 0.2533 | 0.00337 | -0.0418 | 75.1632
0.5 | 0.3106 | 0.00339 | -0.0423 | 91.6224
1 | 0.3675 | 0.00342 | -0.0428 | 107.4561
1.5 | 0.4226 | 0.00353 | -0.0429 | 119.7167
2 | 0.4748 | 0.00381 | -0.0425 | 124.6194
2.5 | 0.5225 | 0.00418 | -0.0412 | 125
3 | 0.5635 | 0.00475 | -0.0386 | 118.6316
3.5 | 0.6008 | 0.00537 | -0.0353 | 111.8808
4 | 0.6382 | 0.00592 | -0.032 | 107.8041
4.5 | 0.6747 | 0.00636 | -0.0285 | 106.0849
5 | 0.7048 | 0.00688 | -0.0237 | 102.4419
5.5 | 0.736 | 0.0075 | -0.0193 | 98.1333
6 | 0.7601 | 0.00849 | -0.0139 | 89.5289
6.5 | 0.7913 | 0.00935 | -0.0099 | 84.631
7 | 0.8252 | 0.01011 | -0.0065 | 81.6222
7.5 | 0.8646 | 0.0107 | -0.0042 | 80.8037
8.5 | 0.9446 | 0.01181 | 0.0001 | 79.9831
9 | 0.9835 | 0.01242 | 0.0023 | 79.1868
9.5 | 1.022 | 0.01305 | 0.0045 | 78.3142
10 | 1.0577 | 0.01381 | 0.0071 | 76.5894
10.5 | 1.0919 | 0.01464 | 0.0098 | 74.5833
11 | 1.1272 | 0.01543 | 0.0123 | 73.0525
11.5 | 1.157 | 0.01644 | 0.0156 | 70.3771
12 | 1.1895 | 0.01733 | 0.0183 | 68.6382
12.5 | 1.2272 | 0.01838 | 0.0195 | 66.7682
13 | 1.2808 | 0.0199 | 0.0166 | 64.3618
14 | 1.3409 | 0.02277 | 0.0208 | 58.8889
14.5 | 1.3645 | 0.02446 | 0.0236 | 55.785
15 | 1.3835 | 0.02657 | 0.0266 | 52.07
15.5 | 1.406 | 0.02852 | 0.029 | 49.2987
16 | 1.425 | 0.03083 | 0.0313 | 46.2212
16.5 | 1.4402 | 0.03357 | 0.0337 | 42.9014
17 | 1.4528 | 0.03668 | 0.0357 | 39.6074
17.5 | 1.4575 | 0.04072 | 0.0376 | 35.7932
18 | 1.4564 | 0.0456 | 0.0391 | 31.9386
18.5 | 1.4653 | 0.04981 | 0.0395 | 29.4178
19 | 1.4658 | 0.05515 | 0.0395 | 26.5784
19.5 | 1.4579 | 0.06186 | 0.0388 | 23.5677
20 | 1.4524 | 0.06867 | 0.0371 | 21.1504

## 61. Re 3M Mach 0.25 (1)
BIGFOIL.COM POLAR EXPORT
NACA67-413 a=0.2
NACA67-413 a=0.2 |  |  |  | Cl Max: | 1.248 | at alpha= | 10.5 | deg
JavaFoil+Calcfoil stall+Eppler ext transition |  |  |  | L/D Max: | 109.417 | at alpha= | 5 | deg
Re: | 3000000 |  |  | Cd Min: | 0.00352 | at alpha= | -0.5 | deg
Mach: | 0.25 |  |  | Cl=0 at alpha= | -2.1452 | deg
|  |  |  | @ Cl=0.1, Cd= | 0.0061551
|  |  |  | @ Cl=0.4, Cd= | 0.004612
|  |  |  | @ Cl=0.6, Cd= | 0.1334
alpha (deg) | Cl | Cd | Cm | Cl/Cd
-15.5 | -0.232 | 0.14222 | -0.004 | -1.629
-15 | -0.299 | 0.13262 | -0.004 | -2.257
-14.5 | -0.359 | 0.12432 | -0.005 | -2.886
-14 | -0.408 | 0.11379 | -0.005 | -3.586
-13.5 | -0.45 | 0.10375 | -0.006 | -4.337
-13 | -0.487 | 0.09887 | -0.006 | -4.925
-12.5 | -0.519 | 0.0916 | -0.006 | -5.66
-12 | -0.545 | 0.08477 | -0.007 | -6.424
-11.5 | -0.564 | 0.07935 | -0.007 | -7.113
-11 | -0.578 | 0.07417 | -0.008 | -7.787
-10.5 | -0.584 | 0.06837 | -0.009 | -8.537
-10 | -0.579 | 0.0639 | -0.009 | -9.054
-9.5 | -0.568 | 0.05863 | -0.01 | -9.693
-9 | -0.553 | 0.05448 | -0.011 | -10.144
-8.5 | -0.532 | 0.05036 | -0.012 | -10.571
-8 | -0.509 | 0.04582 | -0.013 | -11.107
-7.5 | -0.493 | 0.03481 | -0.017 | -14.166
-7 | -0.542 | 0.00924 | -0.025 | -58.738
-6.5 | -0.497 | 0.00884 | -0.026 | -56.251
-6 | -0.448 | 0.00848 | -0.027 | -52.891
-5.5 | -0.396 | 0.00817 | -0.028 | -48.533
-5 | -0.342 | 0.00789 | -0.029 | -43.295
-4.5 | -0.285 | 0.00646 | -0.03 | -44.094
-4 | -0.227 | 0.00628 | -0.031 | -36.063
-3.5 | -0.167 | 0.00658 | -0.032 | -25.342
-3 | -0.106 | 0.0064 | -0.033 | -16.537
-2.5 | -0.044 | 0.00626 | -0.034 | -7.065
-2 | 0.018 | 0.00647 | -0.035 | 2.749
-1.5 | 0.08 | 0.00619 | -0.036 | 12.947
-1 | 0.143 | 0.00608 | -0.037 | 23.463
-0.5 | 0.205 | 0.00352 | -0.039 | 58.449
0 | 0.268 | 0.00369 | -0.04 | 72.689
0.5 | 0.329 | 0.00361 | -0.041 | 91.171
1 | 0.391 | 0.00455 | -0.042 | 85.859
1.5 | 0.452 | 0.00497 | -0.043 | 90.982
2 | 0.514 | 0.00528 | -0.044 | 97.311
2.5 | 0.575 | 0.00575 | -0.045 | 99.927
3 | 0.635 | 0.00611 | -0.046 | 104.034
3.5 | 0.695 | 0.00649 | -0.047 | 107.185
4 | 0.755 | 0.00702 | -0.048 | 107.521
4.5 | 0.813 | 0.00752 | -0.049 | 108.174
5 | 0.871 | 0.00796 | -0.05 | 109.417
5.5 | 0.925 | 0.01073 | -0.051 | 86.196
6 | 0.979 | 0.01121 | -0.052 | 87.284
6.5 | 1.03 | 0.01171 | -0.053 | 87.934
7 | 1.079 | 0.0123 | -0.054 | 87.686
7.5 | 1.122 | 0.01312 | -0.055 | 85.52
8 | 1.16 | 0.01377 | -0.056 | 84.262
8.5 | 1.192 | 0.01453 | -0.057 | 82.052
9 | 1.218 | 0.01529 | -0.058 | 79.648
9.5 | 1.236 | 0.01612 | -0.059 | 76.702
10 | 1.247 | 0.01717 | -0.06 | 72.59
10.5 | 1.248 | 0.01828 | -0.061 | 68.24
11 | 1.24 | 0.01945 | -0.062 | 63.714
11.5 | 1.214 | 0.02106 | -0.063 | 57.659
12 | 1.173 | 0.02276 | -0.064 | 51.531
12.5 | 1.116 | 0.02528 | -0.064 | 44.129
13 | 0.951 | 0.05781 | -0.055 | 16.441
13.5 | 0.832 | 0.09284 | -0.04 | 8.964
14 | 0.76 | 0.10187 | -0.036 | 7.464
14.5 | 0.686 | 0.11111 | -0.035 | 6.175
15 | 0.607 | 0.1203 | -0.035 | 5.047
15.5 | 0.523 | 0.1334 | -0.033 | 3.922

## 62. Re 3M Mach 0.25 (2)
BIGFOIL.COM POLAR EXPORT
NACA67-413 a=0.2
NACA67-413 a=0.2 |  |  |  | Cl Max: | 1.3838 | at alpha= | 16.5 | deg
XFOIL ncrit=9 |  |  |  | L/D Max: | 124.535 | at alpha= | 2.5 | deg
Re: | 3000000 |  |  | Cd Min: | 0.16128 | at alpha= | -16.5 | deg
Mach: | 0.25 |  |  | Cl=0 at alpha= | -2.7345 | deg
|  |  |  | @ Cl=0.1, Cd= | 0.0062144
|  |  |  | @ Cl=0.4, Cd= | 0.0035163
|  |  |  | @ Cl=0.6, Cd= | 0.005288
alpha (deg) | Cl | Cd | Cm | Cl/Cd
-16.5 | -0.4095 | 0.16128 | -0.0486 | -2.5391
-16 | -0.394 | 0.15493 | -0.0522 | -2.5431
-15.5 | -0.378 | 0.14865 | -0.0559 | -2.5429
-15 | -0.3785 | 0.1375 | -0.0607 | -2.7527
-14.5 | -0.3621 | 0.13175 | -0.0641 | -2.7484
-14 | -0.3529 | 0.12425 | -0.0679 | -2.8402
-13.5 | -0.3402 | 0.11749 | -0.0715 | -2.8956
-13 | -0.3506 | 0.10579 | -0.0766 | -3.3141
-12.5 | -0.3853 | 0.09063 | -0.0834 | -4.2514
-11.5 | -0.8821 | 0.02315 | -0.0757 | -38.1037
-11 | -0.8462 | 0.02112 | -0.0722 | -40.0663
-10.5 | -0.8112 | 0.01877 | -0.0686 | -43.2179
-10 | -0.7729 | 0.01639 | -0.0654 | -47.1568
-9.5 | -0.7278 | 0.01452 | -0.063 | -50.124
-9 | -0.6779 | 0.01319 | -0.0613 | -51.395
-8.5 | -0.6249 | 0.01223 | -0.0601 | -51.0957
-8 | -0.5731 | 0.01084 | -0.0588 | -52.869
-7.5 | -0.5189 | 0.01014 | -0.0579 | -51.1736
-7 | -0.4643 | 0.00959 | -0.0571 | -48.415
-6.5 | -0.41 | 0.00908 | -0.0562 | -45.1542
-6 | -0.3564 | 0.00858 | -0.0553 | -41.5385
-5.5 | -0.3035 | 0.00812 | -0.0543 | -37.3768
-5 | -0.2485 | 0.00784 | -0.0538 | -31.6964
-4.5 | -0.1937 | 0.00753 | -0.0533 | -25.7238
-4 | -0.1399 | 0.00716 | -0.0526 | -19.5391
-3.5 | -0.0844 | 0.00695 | -0.0523 | -12.1439
-3 | -0.0299 | 0.0067 | -0.0518 | -4.4627
-2.5 | 0.0264 | 0.0065 | -0.0518 | 4.0615
-2 | 0.0818 | 0.00627 | -0.0516 | 13.0463
-1.5 | 0.1375 | 0.0061 | -0.0514 | 22.541
-1 | 0.1928 | 0.00586 | -0.0513 | 32.901
-0.5 | 0.2442 | 0.00546 | -0.0504 | 44.7253
0 | 0.2621 | 0.00341 | -0.0432 | 76.8622
0.5 | 0.3207 | 0.00342 | -0.0436 | 93.7719
1 | 0.3791 | 0.00346 | -0.0441 | 109.5665
1.5 | 0.4348 | 0.00361 | -0.0439 | 120.4432
2 | 0.4871 | 0.00392 | -0.0431 | 124.2602
2.5 | 0.5355 | 0.0043 | -0.0416 | 124.5349
3 | 0.5753 | 0.00486 | -0.0383 | 118.3745
3.5 | 0.6105 | 0.00547 | -0.0341 | 111.6088
4 | 0.6415 | 0.006 | -0.029 | 106.9167
4.5 | 0.6722 | 0.00652 | -0.0238 | 103.0982
5 | 0.7057 | 0.00713 | -0.0195 | 98.9762
5.5 | 0.7376 | 0.00782 | -0.0149 | 94.3223
6 | 0.7625 | 0.00886 | -0.0093 | 86.0609
6.5 | 0.7932 | 0.00984 | -0.005 | 80.6098
7 | 0.8282 | 0.01065 | -0.0014 | 77.7653
7.5 | 0.8689 | 0.01127 | 0.0012 | 77.0985
8.5 | 0.9518 | 0.01249 | 0.006 | 76.205
9 | 0.991 | 0.01323 | 0.0087 | 74.9055
9.5 | 1.0283 | 0.01404 | 0.0117 | 73.2407
10 | 1.0652 | 0.01491 | 0.0146 | 71.442
10.5 | 1.1006 | 0.01583 | 0.0177 | 69.5262
11.5 | 1.1649 | 0.01805 | 0.0246 | 64.5374
12 | 1.1956 | 0.01925 | 0.0281 | 62.1091
12.5 | 1.2374 | 0.02105 | 0.0283 | 58.7838
13 | 1.2939 | 0.02282 | 0.0256 | 56.7003
13.5 | 1.3154 | 0.02475 | 0.0297 | 53.1475
14 | 1.3312 | 0.02733 | 0.0337 | 48.7084
14.5 | 1.3529 | 0.02966 | 0.0367 | 45.6136
15 | 1.3699 | 0.03252 | 0.0397 | 42.1248
15.5 | 1.3809 | 0.03601 | 0.0426 | 38.3477
16 | 1.3798 | 0.04084 | 0.0453 | 33.7855
16.5 | 1.3838 | 0.04561 | 0.0469 | 30.3398
17 | 1.3775 | 0.0518 | 0.0477 | 26.5927
17.5 | 1.3639 | 0.05928 | 0.0473 | 23.0078
18 | 1.3452 | 0.06805 | 0.0455 | 19.7678
18.5 | 1.3227 | 0.07796 | 0.0421 | 16.9664
19 | 1.2932 | 0.08961 | 0.0371 | 14.4314
19.5 | 1.2503 | 0.10414 | 0.0297 | 12.006
20 | 1.2222 | 0.11697 | 0.0226 | 10.4488

## 63. Re 3M Mach 0.50 (1)
BIGFOIL.COM POLAR EXPORT
NACA67-413 a=0.2
NACA67-413 a=0.2 |  |  |  | Cl Max: | 1.199 | at alpha= | 20 | deg
JavaFoil+Calcfoil stall+Eppler ext transition |  |  |  | L/D Max: | 105.976 | at alpha= | 5 | deg
Re: | 3000000 |  |  | Cd Min: | 0.00422 | at alpha= | 0 | deg
Mach: | 0.5 |  |  | Cl=0 at alpha= | -2.1449 | deg
|  |  |  | @ Cl=0.1, Cd= | 0.006326
|  |  |  | @ Cl=0.4, Cd= | 0.0047265
|  |  |  | @ Cl=0.6, Cd= | 0.006069
alpha (deg) | Cl | Cd | Cm | Cl/Cd
-20 | -0.979 | 0.16518 | -0.001 | -5.925
-19.5 | -0.953 | 0.16123 | -0.002 | -5.909
-19 | -0.924 | 0.15563 | -0.002 | -5.936
-18.5 | -0.897 | 0.1522 | -0.002 | -5.891
-18 | -0.87 | 0.14584 | -0.003 | -5.962
-17.5 | -0.843 | 0.14225 | -0.003 | -5.926
-17 | -0.816 | 0.13798 | -0.004 | -5.916
-16.5 | -0.789 | 0.13162 | -0.004 | -5.997
-16 | -0.762 | 0.13093 | -0.005 | -5.817
-15.5 | -0.734 | 0.12485 | -0.005 | -5.877
-15 | -0.707 | 0.11963 | -0.006 | -5.906
-14.5 | -0.68 | 0.11368 | -0.006 | -5.98
-14 | -0.653 | 0.10983 | -0.007 | -5.943
-13.5 | -0.626 | 0.10636 | -0.007 | -5.882
-13 | -0.599 | 0.106 | -0.008 | -5.649
-12.5 | -0.57 | 0.09842 | -0.008 | -5.79
-12 | -0.542 | 0.09425 | -0.008 | -5.756
-11.5 | -0.515 | 0.0899 | -0.009 | -5.731
-11 | -0.488 | 0.0871 | -0.009 | -5.602
-10.5 | -0.461 | 0.08236 | -0.01 | -5.593
-10 | -0.433 | 0.07982 | -0.01 | -5.428
-9.5 | -0.405 | 0.07676 | -0.01 | -5.28
-9 | -0.378 | 0.06499 | -0.011 | -5.816
-8.5 | -0.351 | 0.05873 | -0.011 | -5.97
-8 | -0.323 | 0.05329 | -0.012 | -6.064
-7.5 | -0.296 | 0.04834 | -0.013 | -6.122
-7 | -0.268 | 0.05145 | -0.012 | -5.204
-6.5 | -0.241 | 0.04568 | -0.014 | -5.266
-6 | -0.346 | 0.04144 | -0.015 | -8.35
-5.5 | -0.332 | 0.03572 | -0.018 | -9.304
-5 | -0.362 | 0.00872 | -0.032 | -41.472
-4.5 | -0.308 | 0.00835 | -0.033 | -36.879
-4 | -0.248 | 0.00799 | -0.035 | -30.985
-3.5 | -0.184 | 0.00756 | -0.036 | -24.304
-3 | -0.117 | 0.00714 | -0.037 | -16.41
-2.5 | -0.049 | 0.00689 | -0.038 | -7.124
-2 | 0.02 | 0.00666 | -0.039 | 2.967
-1.5 | 0.089 | 0.00626 | -0.04 | 14.238
-1 | 0.159 | 0.00668 | -0.042 | 23.79
-0.5 | 0.229 | 0.00588 | -0.043 | 38.906
0 | 0.298 | 0.00422 | -0.044 | 70.749
0.5 | 0.366 | 0.00449 | -0.045 | 81.481
1 | 0.435 | 0.00497 | -0.046 | 87.479
1.5 | 0.503 | 0.00537 | -0.048 | 93.666
2 | 0.571 | 0.00586 | -0.049 | 97.376
2.5 | 0.639 | 0.00635 | -0.05 | 100.659
3 | 0.706 | 0.00678 | -0.051 | 104.23
3.5 | 0.773 | 0.00738 | -0.052 | 104.722
4 | 0.838 | 0.008 | -0.053 | 104.758
4.5 | 0.902 | 0.00856 | -0.055 | 105.354
5 | 0.963 | 0.00909 | -0.056 | 105.976
5.5 | 1.019 | 0.01245 | -0.057 | 81.793
6 | 1.071 | 0.01313 | -0.058 | 81.568
6.5 | 1.116 | 0.01405 | -0.059 | 79.44
7 | 1.152 | 0.01522 | -0.06 | 75.679
7.5 | 1.162 | 0.01643 | -0.061 | 70.684
8 | 1.123 | 0.01789 | -0.063 | 62.794
8.5 | 0.703 | 0.02022 | -0.063 | 34.786
9 | 0.734 | 0.02112 | -0.065 | 34.761
9.5 | 0.636 | 0.06854 | -0.032 | 9.279
10 | 0.663 | 0.06674 | -0.032 | 9.929
10.5 | 0.689 | 0.07475 | -0.032 | 9.217
11 | 0.716 | 0.08659 | -0.033 | 8.267
11.5 | 0.743 | 0.09131 | -0.034 | 8.132
12 | 0.769 | 0.09697 | -0.035 | 7.931
12.5 | 0.795 | 0.1004 | -0.035 | 7.922
13 | 0.824 | 0.10619 | -0.039 | 7.761
13.5 | 0.85 | 0.10681 | -0.039 | 7.957
14 | 0.876 | 0.11151 | -0.04 | 7.857
14.5 | 0.904 | 0.12024 | -0.042 | 7.517
15 | 0.931 | 0.11973 | -0.043 | 7.773
15.5 | 0.957 | 0.12932 | -0.044 | 7.398
16 | 0.983 | 0.13384 | -0.045 | 7.347
16.5 | 1.013 | 0.13815 | -0.048 | 7.334
17 | 1.038 | 0.14261 | -0.048 | 7.277
17.5 | 1.064 | 0.14493 | -0.049 | 7.343
18 | 1.091 | 0.14984 | -0.051 | 7.28
18.5 | 1.123 | 0.15868 | -0.055 | 7.078
19 | 1.145 | 0.1603 | -0.053 | 7.141
19.5 | 1.171 | 0.16563 | -0.055 | 7.07
20 | 1.199 | 0.16892 | -0.056 | 7.097

## 64. Re 3M Mach 0.50 (2)
BIGFOIL.COM POLAR EXPORT
NACA67-413 a=0.2
NACA67-413 a=0.2 |  |  |  | Cl Max: | 1.1154 | at alpha= | 11 | deg
XFOIL ncrit=9 |  |  |  | L/D Max: | 118.964 | at alpha= | 2 | deg
Re: | 3000000 |  |  | Cd Min: | 0.23326 | at alpha= | -20 | deg
Mach: | 0.5 |  |  | Cl=0 at alpha= | -3.0025 | deg
|  |  |  | @ Cl=0.1, Cd= | 0.0066373
|  |  |  | @ Cl=0.4, Cd= | 0.0036816
|  |  |  | @ Cl=0.6, Cd= | 0.0057968
alpha (deg) | Cl | Cd | Cm | Cl/Cd
-20 | -0.5321 | 0.23326 | -0.0202 | -2.2811
-19.5 | -0.51 | 0.2273 | -0.0246 | -2.2437
-19 | -0.4899 | 0.21855 | -0.0291 | -2.2416
-18.5 | -0.4698 | 0.21167 | -0.0334 | -2.2195
-18 | -0.4503 | 0.20358 | -0.0378 | -2.2119
-17.5 | -0.4316 | 0.19526 | -0.0422 | -2.2104
-17 | -0.4123 | 0.18747 | -0.0464 | -2.1993
-16.5 | -0.3955 | 0.17846 | -0.0508 | -2.2162
-16 | -0.3776 | 0.17028 | -0.0552 | -2.2175
-15.5 | -0.3594 | 0.16281 | -0.0596 | -2.2075
-15 | -0.3426 | 0.15483 | -0.0638 | -2.2127
-14.5 | -0.3228 | 0.14802 | -0.0678 | -2.1808
-14 | -0.3119 | 0.13851 | -0.0724 | -2.2518
-13.5 | -0.2904 | 0.13252 | -0.0762 | -2.1914
-13 | -0.2758 | 0.12483 | -0.0804 | -2.2094
-12.5 | -0.2635 | 0.11682 | -0.0845 | -2.2556
-12 | -0.2577 | 0.10766 | -0.0889 | -2.3936
-11.5 | -0.2498 | 0.09969 | -0.093 | -2.5058
-11 | -0.241 | 0.09232 | -0.0968 | -2.6105
-10.5 | -0.2309 | 0.08543 | -0.1005 | -2.7028
-10 | -0.2298 | 0.07735 | -0.1046 | -2.9709
-9.5 | -0.2373 | 0.0684 | -0.1094 | -3.4693
-9 | -0.2551 | 0.05881 | -0.1163 | -4.3377
-8.5 | -0.2876 | 0.05078 | -0.1173 | -5.6636
-8 | -0.3296 | 0.04412 | -0.1111 | -7.4705
-7.5 | -0.3573 | 0.03836 | -0.1023 | -9.3144
-7 | -0.377 | 0.0309 | -0.0934 | -12.2006
-6.5 | -0.3822 | 0.02349 | -0.0845 | -16.2708
-6 | -0.3694 | 0.01591 | -0.0768 | -23.2181
-5.5 | -0.3106 | 0.01062 | -0.0754 | -29.2467
-5 | -0.242 | 0.00905 | -0.0745 | -26.7403
-4.5 | -0.1792 | 0.00836 | -0.0727 | -21.4354
-4 | -0.1188 | 0.00786 | -0.0706 | -15.1145
-3.5 | -0.0606 | 0.00741 | -0.0685 | -8.1781
-3 | 0.0003 | 0.00711 | -0.0671 | 0.042194
-2.5 | 0.0596 | 0.00677 | -0.0655 | 8.8035
-2 | 0.1205 | 0.00657 | -0.0645 | 18.3409
-1.5 | 0.1814 | 0.00635 | -0.0636 | 28.5669
-1 | 0.2422 | 0.00613 | -0.0628 | 39.5106
-0.5 | 0.2995 | 0.00582 | -0.0614 | 51.4605
0 | 0.3191 | 0.00428 | -0.053 | 74.5561
0.5 | 0.364 | 0.0036 | -0.049 | 101.1111
1 | 0.4258 | 0.00374 | -0.0484 | 113.8503
1.5 | 0.4802 | 0.00407 | -0.0462 | 117.9853
2 | 0.5282 | 0.00444 | -0.0427 | 118.964
2.5 | 0.5701 | 0.00485 | -0.038 | 117.5464
3.5 | 0.6121 | 0.00618 | -0.0203 | 99.0453
4 | 0.6417 | 0.00699 | -0.0136 | 91.8026
4.5 | 0.6785 | 0.00775 | -0.0084 | 87.5484
5 | 0.7176 | 0.00853 | -0.0037 | 84.1266
5.5 | 0.7524 | 0.00949 | 0.0017 | 79.2835
6 | 0.7747 | 0.01093 | 0.0089 | 70.8783
6.5 | 0.8043 | 0.0123 | 0.0149 | 65.3902
7 | 0.8473 | 0.01328 | 0.0188 | 63.8027
7.5 | 0.8928 | 0.01416 | 0.0226 | 63.0508
8 | 0.9376 | 0.01518 | 0.0266 | 61.7655
8.5 | 0.9804 | 0.01634 | 0.0309 | 60
9 | 1.0198 | 0.01772 | 0.0357 | 57.5508
9.5 | 1.0564 | 0.01935 | 0.0408 | 54.5943
10 | 1.0863 | 0.02143 | 0.0465 | 50.6906
10.5 | 1.1112 | 0.02391 | 0.0526 | 46.4743
11 | 1.1154 | 0.0278 | 0.0596 | 40.1223
11.5 | 1.1029 | 0.03315 | 0.0662 | 33.27
12 | 1.0867 | 0.04023 | 0.0696 | 27.0122
12.5 | 1.0692 | 0.05023 | 0.0668 | 21.2861
13 | 1.0432 | 0.06212 | 0.0608 | 16.7933
15 | 0.9094 | 0.11393 | 0.035 | 7.9821
15.5 | 0.8837 | 0.12821 | 0.0268 | 6.8926
16 | 0.8624 | 0.14207 | 0.0187 | 6.0702

## 65. Re 4M Mach 0.00 (1)
BIGFOIL.COM POLAR EXPORT
NACA67-413 a=0.2
NACA67-413 a=0.2 |  |  |  | Cl Max: | 1.297 | at alpha= | 11.5 | deg
JavaFoil+Calcfoil stall+Eppler ext transition |  |  |  | L/D Max: | 115.886 | at alpha= | 5.5 | deg
Re: | 4000000 |  |  | Cd Min: | 0.00369 | at alpha= | 0 | deg
Mach: | 0 |  |  | Cl=0 at alpha= | -2.1417 | deg
|  |  |  | @ Cl=0.1, Cd= | 0.0060617
|  |  |  | @ Cl=0.4, Cd= | 0.004705
|  |  |  | @ Cl=0.6, Cd= | 0.0057905
alpha (deg) | Cl | Cd | Cm | Cl/Cd
-17.5 | -0.535 | 0.14491 | -0.003 | -3.695
-17 | -0.556 | 0.1362 | -0.003 | -4.082
-16.5 | -0.576 | 0.12928 | -0.003 | -4.456
-16 | -0.596 | 0.11974 | -0.004 | -4.975
-15.5 | -0.614 | 0.11519 | -0.004 | -5.331
-15 | -0.631 | 0.10907 | -0.005 | -5.788
-14.5 | -0.647 | 0.10278 | -0.005 | -6.293
-14 | -0.657 | 0.0975 | -0.005 | -6.743
-13.5 | -0.664 | 0.09009 | -0.006 | -7.375
-13 | -0.669 | 0.08482 | -0.006 | -7.883
-12.5 | -0.67 | 0.07927 | -0.007 | -8.458
-12 | -0.668 | 0.07557 | -0.008 | -8.836
-11.5 | -0.662 | 0.07144 | -0.008 | -9.271
-11 | -0.653 | 0.06684 | -0.009 | -9.774
-10.5 | -0.641 | 0.06219 | -0.009 | -10.302
-10 | -0.623 | 0.05701 | -0.011 | -10.93
-9.5 | -0.603 | 0.05173 | -0.012 | -11.653
-9 | -0.588 | 0.04201 | -0.014 | -13.999
-8.5 | -0.664 | 0.0095 | -0.021 | -69.905
-8 | -0.626 | 0.00914 | -0.022 | -68.494
-7.5 | -0.584 | 0.0088 | -0.023 | -66.399
-7 | -0.539 | 0.00847 | -0.024 | -63.658
-6.5 | -0.491 | 0.00689 | -0.025 | -71.285
-6 | -0.441 | 0.0066 | -0.026 | -66.794
-5.5 | -0.388 | 0.00692 | -0.027 | -56.114
-5 | -0.334 | 0.0067 | -0.028 | -49.782
-4.5 | -0.278 | 0.00649 | -0.029 | -42.821
-4 | -0.22 | 0.00673 | -0.03 | -32.753
-3.5 | -0.162 | 0.00657 | -0.031 | -24.661
-3 | -0.103 | 0.00639 | -0.032 | -16.085
-2.5 | -0.043 | 0.00627 | -0.033 | -6.844
-2 | 0.017 | 0.00612 | -0.034 | 2.818
-1.5 | 0.078 | 0.00608 | -0.035 | 12.777
-1 | 0.138 | 0.00603 | -0.036 | 22.943
-0.5 | 0.199 | 0.0037 | -0.037 | 53.82
0 | 0.26 | 0.00369 | -0.038 | 70.482
0.5 | 0.319 | 0.00398 | -0.039 | 80.111
1 | 0.379 | 0.0046 | -0.04 | 82.324
1.5 | 0.439 | 0.0049 | -0.041 | 89.591
2 | 0.498 | 0.00527 | -0.042 | 94.437
2.5 | 0.557 | 0.00555 | -0.043 | 100.428
3 | 0.616 | 0.00588 | -0.045 | 104.885
3.5 | 0.675 | 0.00629 | -0.046 | 107.341
4 | 0.733 | 0.00671 | -0.047 | 109.172
4.5 | 0.79 | 0.00709 | -0.048 | 111.345
5 | 0.846 | 0.0074 | -0.049 | 114.271
5.5 | 0.901 | 0.00777 | -0.05 | 115.886
6 | 0.952 | 0.01023 | -0.051 | 93.1
6.5 | 1.004 | 0.01065 | -0.052 | 94.256
7 | 1.053 | 0.01109 | -0.053 | 94.914
7.5 | 1.098 | 0.01164 | -0.054 | 94.324
8 | 1.14 | 0.01234 | -0.055 | 92.404
8.5 | 1.177 | 0.01295 | -0.056 | 90.918
9 | 1.211 | 0.01353 | -0.057 | 89.465
9.5 | 1.239 | 0.01421 | -0.058 | 87.186
10 | 1.263 | 0.01501 | -0.059 | 84.104
10.5 | 1.281 | 0.01571 | -0.06 | 81.528
11 | 1.294 | 0.01663 | -0.061 | 77.792
11.5 | 1.297 | 0.01762 | -0.061 | 73.578
12 | 1.291 | 0.01864 | -0.062 | 69.244
12.5 | 1.278 | 0.01969 | -0.063 | 64.929
13 | 1.259 | 0.02109 | -0.064 | 59.707
13.5 | 1.234 | 0.02264 | -0.065 | 54.5
14 | 1.203 | 0.02432 | -0.066 | 49.483
14.5 | 1.167 | 0.02676 | -0.066 | 43.594
15 | 1.117 | 0.03208 | -0.066 | 34.827
15.5 | 1.05 | 0.0425 | -0.064 | 24.699
16 | 0.932 | 0.08655 | -0.054 | 10.772
16.5 | 0.867 | 0.11523 | -0.045 | 7.523

## 66. Re 4M Mach 0.00 (2)
BIGFOIL.COM POLAR EXPORT
NACA67-413 a=0.2
NACA67-413 a=0.2 |  |  |  | Cl Max: | 1.5325 | at alpha= | 20 | deg
XFOIL ncrit=9 |  |  |  | L/D Max: | 125.16 | at alpha= | 2 | deg
Re: | 4000000 |  |  | Cd Min: | 0.05627 | at alpha= | 20 | deg
Mach: | 0 |  |  | Cl=0 at alpha= | -2.6429 | deg
|  |  |  | @ Cl=0.1, Cd= | 0.0057165
|  |  |  | @ Cl=0.4, Cd= | 0.0033665
|  |  |  | @ Cl=0.6, Cd= | 0.0054068
alpha (deg) | Cl | Cd | Cm | Cl/Cd
-19.5 | -1.2235 | 0.04464 | -0.105 | -27.4082
-19 | -1.2592 | 0.03789 | -0.1029 | -33.233
-18.5 | -1.2993 | 0.0318 | -0.0976 | -40.8585
-18 | -1.3089 | 0.02826 | -0.0924 | -46.3163
-17.5 | -1.3065 | 0.02557 | -0.0874 | -51.095
-17 | -1.2938 | 0.02356 | -0.083 | -54.9151
-16.5 | -1.2711 | 0.02217 | -0.0794 | -57.3342
-16 | -1.2474 | 0.02079 | -0.0757 | -60
-15.5 | -1.219 | 0.0197 | -0.0724 | -61.8782
-15 | -1.1884 | 0.01871 | -0.0692 | -63.5168
-14.5 | -1.1565 | 0.0177 | -0.066 | -65.339
-14 | -1.1215 | 0.01694 | -0.0631 | -66.2043
-13 | -1.0457 | 0.01556 | -0.0581 | -67.2044
-12.5 | -1.0022 | 0.01484 | -0.0566 | -67.5337
-12 | -0.9589 | 0.01393 | -0.0551 | -68.837
-11.5 | -0.9163 | 0.01264 | -0.0535 | -72.4921
-11 | -0.8682 | 0.01211 | -0.0527 | -71.6928
-10.5 | -0.8194 | 0.01157 | -0.052 | -70.8211
-10 | -0.7696 | 0.01107 | -0.0514 | -69.5212
-9.5 | -0.7193 | 0.01057 | -0.0509 | -68.0511
-9 | -0.6686 | 0.01009 | -0.0504 | -66.2636
-8.5 | -0.6171 | 0.00971 | -0.0501 | -63.553
-8 | -0.5675 | 0.00903 | -0.0494 | -62.8461
-7.5 | -0.5165 | 0.00858 | -0.0489 | -60.1981
-7 | -0.4646 | 0.00826 | -0.0486 | -56.247
-6.5 | -0.412 | 0.00798 | -0.0484 | -51.6291
-6 | -0.3589 | 0.00771 | -0.0483 | -46.5499
-5.5 | -0.3075 | 0.00729 | -0.0478 | -42.1811
-5 | -0.2541 | 0.00704 | -0.0477 | -36.0938
-4.5 | -0.2004 | 0.00685 | -0.0476 | -29.2555
-4 | -0.1478 | 0.00658 | -0.0474 | -22.462
-3.5 | -0.0932 | 0.00637 | -0.0475 | -14.6311
-3 | -0.039 | 0.00615 | -0.0475 | -6.3415
-2.5 | 0.0156 | 0.00598 | -0.0477 | 2.6087
-2 | 0.07 | 0.00582 | -0.0478 | 12.0275
-1.5 | 0.1251 | 0.00563 | -0.048 | 22.2202
-1 | 0.1792 | 0.00545 | -0.0481 | 32.8807
-0.5 | 0.2316 | 0.00514 | -0.0478 | 45.0584
0 | 0.2576 | 0.00337 | -0.0427 | 76.4392
0.5 | 0.3094 | 0.00311 | -0.0422 | 99.4855
1 | 0.3649 | 0.00322 | -0.0426 | 113.323
1.5 | 0.4176 | 0.00344 | -0.0423 | 121.3953
2 | 0.4681 | 0.00374 | -0.0416 | 125.1604
2.5 | 0.5132 | 0.00425 | -0.0399 | 120.7529
3 | 0.5565 | 0.00477 | -0.0379 | 116.6667
3.5 | 0.596 | 0.00536 | -0.0351 | 111.194
4 | 0.637 | 0.00584 | -0.0327 | 109.0753
4.5 | 0.6778 | 0.00624 | -0.0302 | 108.6218
5 | 0.7074 | 0.00673 | -0.0253 | 105.1114
5.5 | 0.7354 | 0.00745 | -0.0203 | 98.7114
6 | 0.7642 | 0.0083 | -0.0158 | 92.0723
6.5 | 0.798 | 0.00899 | -0.0123 | 88.7653
7 | 0.8364 | 0.00957 | -0.0097 | 87.3981
7.5 | 0.8773 | 0.01007 | -0.0077 | 87.1202
8 | 0.9175 | 0.01057 | -0.0056 | 86.8023
8.5 | 0.9586 | 0.01104 | -0.0037 | 86.8297
9 | 0.998 | 0.01161 | -0.0017 | 85.9604
9.5 | 1.0352 | 0.01224 | 0.0007 | 84.5752
10.5 | 1.1089 | 0.01359 | 0.0053 | 81.5968
11.5 | 1.1773 | 0.01518 | 0.0104 | 77.556
12 | 1.2107 | 0.01602 | 0.0129 | 75.5743
13 | 1.2714 | 0.01799 | 0.0184 | 70.6726
13.5 | 1.3252 | 0.01924 | 0.0156 | 68.8773
14 | 1.3789 | 0.02079 | 0.0122 | 66.3252
14.5 | 1.3879 | 0.02223 | 0.0185 | 62.4336
15 | 1.4142 | 0.02367 | 0.0209 | 59.7465
15.5 | 1.4376 | 0.02538 | 0.0234 | 56.643
16 | 1.4586 | 0.02732 | 0.0259 | 53.3895
16.5 | 1.4767 | 0.02956 | 0.0283 | 49.956
17 | 1.4873 | 0.03252 | 0.031 | 45.7349
17.5 | 1.5034 | 0.03517 | 0.0329 | 42.7467
18 | 1.5142 | 0.03847 | 0.0346 | 39.3605
18.5 | 1.5254 | 0.0419 | 0.0359 | 36.4057
19 | 1.5302 | 0.04615 | 0.0369 | 33.1571
19.5 | 1.5315 | 0.05107 | 0.0373 | 29.9883
20 | 1.5325 | 0.05627 | 0.0372 | 27.2348

## 67. Re 4M Mach 0.10 (1)
BIGFOIL.COM POLAR EXPORT
NACA67-413 a=0.2
NACA67-413 a=0.2 |  |  |  | Cl Max: | 1.289 | at alpha= | 11 | deg
JavaFoil+Calcfoil stall+Eppler ext transition |  |  |  | L/D Max: | 115.895 | at alpha= | 5.5 | deg
Re: | 4000000 |  |  | Cd Min: | 0.00369 | at alpha= | 0 | deg
Mach: | 0.1 |  |  | Cl=0 at alpha= | -2.1417 | deg
|  |  |  | @ Cl=0.1, Cd= | 0.0060839
|  |  |  | @ Cl=0.4, Cd= | 0.0047118
|  |  |  | @ Cl=0.6, Cd= | 0.005797
alpha (deg) | Cl | Cd | Cm | Cl/Cd
-13.5 | -0.643 | 0.09192 | -0.006 | -6.991
-13 | -0.65 | 0.08625 | -0.006 | -7.538
-12.5 | -0.654 | 0.08176 | -0.007 | -8.002
-12 | -0.655 | 0.07703 | -0.007 | -8.506
-11.5 | -0.652 | 0.07218 | -0.008 | -9.035
-11 | -0.645 | 0.06777 | -0.009 | -9.525
-10.5 | -0.635 | 0.06298 | -0.009 | -10.077
-10 | -0.618 | 0.05783 | -0.01 | -10.683
-9.5 | -0.598 | 0.0531 | -0.011 | -11.268
-9 | -0.579 | 0.04641 | -0.013 | -12.475
-8.5 | -0.662 | 0.00957 | -0.021 | -69.231
-8 | -0.626 | 0.00921 | -0.022 | -67.927
-7.5 | -0.584 | 0.00885 | -0.023 | -66.059
-7 | -0.54 | 0.00851 | -0.024 | -63.428
-6.5 | -0.492 | 0.00691 | -0.025 | -71.292
-6 | -0.442 | 0.00663 | -0.026 | -66.695
-5.5 | -0.39 | 0.00695 | -0.027 | -56.053
-5 | -0.335 | 0.00672 | -0.028 | -49.885
-4.5 | -0.279 | 0.00649 | -0.029 | -42.953
-4 | -0.221 | 0.00673 | -0.03 | -32.892
-3.5 | -0.163 | 0.00659 | -0.031 | -24.683
-3 | -0.103 | 0.00644 | -0.032 | -16.037
-2.5 | -0.043 | 0.00625 | -0.033 | -6.904
-2 | 0.017 | 0.0061 | -0.034 | 2.844
-1.5 | 0.078 | 0.00612 | -0.035 | 12.76
-1 | 0.139 | 0.00602 | -0.036 | 23.089
-0.5 | 0.2 | 0.00372 | -0.038 | 53.827
0 | 0.261 | 0.00369 | -0.039 | 70.703
0.5 | 0.321 | 0.0037 | -0.04 | 86.653
1 | 0.381 | 0.00462 | -0.041 | 82.368
1.5 | 0.441 | 0.00491 | -0.042 | 89.823
2 | 0.5 | 0.0053 | -0.043 | 94.48
2.5 | 0.56 | 0.00558 | -0.044 | 100.336
3 | 0.619 | 0.0059 | -0.045 | 105.067
3.5 | 0.678 | 0.00634 | -0.046 | 106.988
4 | 0.736 | 0.00675 | -0.047 | 109.005
4.5 | 0.794 | 0.00712 | -0.048 | 111.467
5 | 0.85 | 0.00745 | -0.049 | 114.018
5.5 | 0.905 | 0.00781 | -0.05 | 115.895
6 | 0.956 | 0.01028 | -0.051 | 93.048
6.5 | 1.008 | 0.0107 | -0.052 | 94.185
7 | 1.057 | 0.01118 | -0.053 | 94.563
7.5 | 1.102 | 0.01174 | -0.054 | 93.877
8 | 1.143 | 0.01245 | -0.055 | 91.82
8.5 | 1.18 | 0.01306 | -0.056 | 90.39
9 | 1.213 | 0.01367 | -0.057 | 88.701
9.5 | 1.24 | 0.01435 | -0.058 | 86.385
10 | 1.262 | 0.01519 | -0.059 | 83.047
10.5 | 1.278 | 0.01595 | -0.06 | 80.126
11 | 1.289 | 0.01688 | -0.061 | 76.321
11.5 | 1.289 | 0.01783 | -0.062 | 72.302
12 | 1.279 | 0.01897 | -0.063 | 67.419
12.5 | 1.262 | 0.02022 | -0.064 | 62.427
13 | 1.238 | 0.02164 | -0.064 | 57.211
13.5 | 1.207 | 0.02331 | -0.065 | 51.808
14 | 1.171 | 0.02537 | -0.066 | 46.145
14.5 | 1.126 | 0.02848 | -0.066 | 39.55
15 | 1.064 | 0.03593 | -0.065 | 29.604
15.5 | 0.904 | 0.09817 | -0.048 | 9.208
16 | 0.861 | 0.10694 | -0.046 | 8.049

## 68. Re 4M Mach 0.10 (2)
BIGFOIL.COM POLAR EXPORT
NACA67-413 a=0.2
NACA67-413 a=0.2 |  |  |  | Cl Max: | 1.5154 | at alpha= | 19 | deg
XFOIL ncrit=9 |  |  |  | L/D Max: | 125.467 | at alpha= | 2 | deg
Re: | 4000000 |  |  | Cd Min: | 0.06132 | at alpha= | 20 | deg
Mach: | 0.1 |  |  | Cl=0 at alpha= | -2.6496 | deg
|  |  |  | @ Cl=0.1, Cd= | 0.0057261
|  |  |  | @ Cl=0.4, Cd= | 0.003374
|  |  |  | @ Cl=0.6, Cd= | 0.0054018
alpha (deg) | Cl | Cd | Cm | Cl/Cd
-18.5 | -1.1703 | 0.04364 | -0.1068 | -26.8171
-18 | -1.2152 | 0.03633 | -0.1036 | -33.4489
-17.5 | -1.2586 | 0.03011 | -0.097 | -41.8001
-17 | -1.2605 | 0.02709 | -0.0917 | -46.5301
-16.5 | -1.2554 | 0.02445 | -0.0864 | -51.3456
-16 | -1.2384 | 0.02262 | -0.0819 | -54.748
-15.5 | -1.2136 | 0.02126 | -0.0779 | -57.0837
-15 | -1.1852 | 0.02009 | -0.0742 | -58.9945
-14.5 | -1.1561 | 0.01886 | -0.0705 | -61.299
-14 | -1.1225 | 0.01796 | -0.0671 | -62.5
-13.5 | -1.0901 | 0.01688 | -0.0635 | -64.5794
-13 | -1.0501 | 0.01628 | -0.0611 | -64.5025
-12.5 | -1.0073 | 0.01544 | -0.0592 | -65.2396
-12 | -0.9613 | 0.01484 | -0.0578 | -64.7776
-11.5 | -0.9215 | 0.01312 | -0.0556 | -70.2363
-11 | -0.8735 | 0.01244 | -0.0545 | -70.217
-10.5 | -0.8244 | 0.01184 | -0.0536 | -69.6284
-10 | -0.7741 | 0.01128 | -0.0529 | -68.6259
-9.5 | -0.7234 | 0.01074 | -0.0523 | -67.3557
-9 | -0.6723 | 0.01023 | -0.0517 | -65.7185
-8.5 | -0.6202 | 0.00981 | -0.0513 | -63.2212
-8 | -0.5698 | 0.00916 | -0.0505 | -62.2052
-7.5 | -0.5187 | 0.00866 | -0.0499 | -59.8961
-7 | -0.4664 | 0.00832 | -0.0495 | -56.0577
-6.5 | -0.4135 | 0.00802 | -0.0492 | -51.5586
-6 | -0.36 | 0.00774 | -0.049 | -46.5116
-5.5 | -0.3082 | 0.00732 | -0.0485 | -42.1038
-5 | -0.2546 | 0.00707 | -0.0483 | -36.0113
-4.5 | -0.2007 | 0.00686 | -0.0482 | -29.2566
-4 | -0.1477 | 0.00659 | -0.0479 | -22.4127
-3.5 | -0.0929 | 0.00638 | -0.048 | -14.5611
-3 | -0.0384 | 0.00616 | -0.048 | -6.2338
-2.5 | 0.0164 | 0.00599 | -0.0481 | 2.7379
-2 | 0.0711 | 0.00582 | -0.0482 | 12.2165
-1.5 | 0.1265 | 0.00564 | -0.0484 | 22.4291
-1 | 0.1809 | 0.00547 | -0.0485 | 33.0713
-0.5 | 0.2335 | 0.00515 | -0.0482 | 45.3398
0 | 0.2611 | 0.00349 | -0.0433 | 74.8138
0.5 | 0.3112 | 0.00312 | -0.0425 | 99.7436
1 | 0.367 | 0.00323 | -0.0428 | 113.6223
1.5 | 0.4197 | 0.00346 | -0.0424 | 121.3006
2 | 0.4705 | 0.00375 | -0.0418 | 125.4667
2.5 | 0.5156 | 0.00427 | -0.04 | 120.7494
3 | 0.5587 | 0.00479 | -0.0379 | 116.6388
3.5 | 0.598 | 0.00538 | -0.035 | 111.1524
4.5 | 0.6779 | 0.00625 | -0.0294 | 108.464
5 | 0.7071 | 0.00676 | -0.0244 | 104.6006
5.5 | 0.7356 | 0.0075 | -0.0195 | 98.08
6 | 0.7644 | 0.00836 | -0.0149 | 91.4354
6.5 | 0.7983 | 0.00907 | -0.0113 | 88.0154
7 | 0.8372 | 0.00964 | -0.0088 | 86.8465
7.5 | 0.8783 | 0.01015 | -0.0067 | 86.532
8 | 0.9187 | 0.01067 | -0.0045 | 86.1012
8.5 | 0.9598 | 0.01116 | -0.0026 | 86.0036
9 | 0.9997 | 0.01174 | -0.0005 | 85.1533
9.5 | 1.0369 | 0.01238 | 0.002 | 83.7561
10.5 | 1.1108 | 0.01378 | 0.0068 | 80.6096
11 | 1.1445 | 0.01467 | 0.0095 | 78.0164
11.5 | 1.1797 | 0.01542 | 0.012 | 76.5045
12 | 1.2119 | 0.01633 | 0.0148 | 74.2131
12.5 | 1.242 | 0.01734 | 0.0178 | 71.6263
13 | 1.2746 | 0.01834 | 0.0201 | 69.4984
14 | 1.3649 | 0.02129 | 0.0179 | 64.1099
14.5 | 1.3902 | 0.02282 | 0.0207 | 60.9202
15 | 1.415 | 0.02443 | 0.0233 | 57.9206
15.5 | 1.4362 | 0.02638 | 0.0261 | 54.4428
16 | 1.4549 | 0.02857 | 0.0288 | 50.924
16.5 | 1.4711 | 0.0311 | 0.0314 | 47.3023
17 | 1.4832 | 0.03408 | 0.0338 | 43.5211
17.5 | 1.4983 | 0.03699 | 0.0356 | 40.5055
18 | 1.5067 | 0.0407 | 0.0373 | 37.0197
18.5 | 1.5144 | 0.04467 | 0.0385 | 33.9019
19 | 1.5154 | 0.04958 | 0.0392 | 30.5647
19.5 | 1.5122 | 0.05527 | 0.0393 | 27.3602
20 | 1.509 | 0.06132 | 0.0386 | 24.6086

## 69. Re 4M Mach 0.25 (1)
BIGFOIL.COM POLAR EXPORT
NACA67-413 a=0.2
NACA67-413 a=0.2 |  |  |  | Cl Max: | 1.249 | at alpha= | 10.5 | deg
JavaFoil+Calcfoil stall+Eppler ext transition |  |  |  | L/D Max: | 113.47 | at alpha= | 5 | deg
Re: | 4000000 |  |  | Cd Min: | 0.00356 | at alpha= | -0.5 | deg
Mach: | 0.25 |  |  | Cl=0 at alpha= | -2.1452 | deg
|  |  |  | @ Cl=0.1, Cd= | 0.0061824
|  |  |  | @ Cl=0.4, Cd= | 0.0047587
|  |  |  | @ Cl=0.6, Cd= | 0.13141
alpha (deg) | Cl | Cd | Cm | Cl/Cd
-15.5 | -0.232 | 0.13727 | -0.004 | -1.688
-15 | -0.299 | 0.13167 | -0.004 | -2.274
-14.5 | -0.359 | 0.11947 | -0.005 | -3.004
-14 | -0.408 | 0.11042 | -0.005 | -3.697
-13.5 | -0.45 | 0.10124 | -0.006 | -4.448
-13 | -0.487 | 0.09495 | -0.006 | -5.132
-12.5 | -0.519 | 0.08945 | -0.007 | -5.802
-12 | -0.545 | 0.08238 | -0.007 | -6.618
-11.5 | -0.565 | 0.07767 | -0.008 | -7.272
-11 | -0.578 | 0.07183 | -0.008 | -8.047
-10.5 | -0.584 | 0.06699 | -0.009 | -8.719
-10 | -0.579 | 0.06255 | -0.01 | -9.261
-9.5 | -0.569 | 0.05729 | -0.01 | -9.933
-9 | -0.554 | 0.0529 | -0.011 | -10.471
-8.5 | -0.534 | 0.04873 | -0.012 | -10.963
-8 | -0.515 | 0.04151 | -0.015 | -12.417
-7.5 | -0.584 | 0.00917 | -0.024 | -63.668
-7 | -0.543 | 0.0088 | -0.025 | -61.72
-6.5 | -0.498 | 0.00838 | -0.026 | -59.389
-6 | -0.449 | 0.00805 | -0.027 | -55.791
-5.5 | -0.397 | 0.00653 | -0.028 | -60.721
-5 | -0.342 | 0.00629 | -0.029 | -54.357
-4.5 | -0.285 | 0.00663 | -0.03 | -43.033
-4 | -0.227 | 0.00642 | -0.031 | -35.32
-3.5 | -0.167 | 0.00626 | -0.032 | -26.647
-3 | -0.106 | 0.00607 | -0.033 | -17.461
-2.5 | -0.044 | 0.00635 | -0.034 | -6.97
-2 | 0.018 | 0.0062 | -0.035 | 2.869
-1.5 | 0.08 | 0.00623 | -0.036 | 12.877
-1 | 0.143 | 0.00608 | -0.037 | 23.475
-0.5 | 0.205 | 0.00356 | -0.039 | 57.718
0 | 0.268 | 0.00378 | -0.04 | 70.947
0.5 | 0.329 | 0.00445 | -0.041 | 74.04
1 | 0.391 | 0.00471 | -0.042 | 82.903
1.5 | 0.452 | 0.00504 | -0.043 | 89.656
2 | 0.514 | 0.00541 | -0.044 | 94.914
2.5 | 0.575 | 0.0057 | -0.045 | 100.807
3 | 0.636 | 0.00607 | -0.046 | 104.699
3.5 | 0.696 | 0.00655 | -0.047 | 106.203
4 | 0.755 | 0.00694 | -0.048 | 108.739
4.5 | 0.814 | 0.00736 | -0.049 | 110.632
5 | 0.871 | 0.00768 | -0.05 | 113.47
5.5 | 0.926 | 0.01018 | -0.051 | 90.899
6 | 0.979 | 0.01064 | -0.052 | 92.065
6.5 | 1.031 | 0.01111 | -0.053 | 92.748
7 | 1.08 | 0.01167 | -0.054 | 92.502
7.5 | 1.123 | 0.01245 | -0.055 | 90.191
8 | 1.161 | 0.01308 | -0.056 | 88.791
8.5 | 1.194 | 0.01378 | -0.057 | 86.623
9 | 1.219 | 0.01452 | -0.058 | 83.989
9.5 | 1.238 | 0.0153 | -0.059 | 80.918
10 | 1.248 | 0.01628 | -0.06 | 76.673
10.5 | 1.249 | 0.01732 | -0.061 | 72.135
11 | 1.241 | 0.01845 | -0.062 | 67.287
11.5 | 1.216 | 0.0199 | -0.063 | 61.124
12 | 1.175 | 0.0214 | -0.064 | 54.905
12.5 | 1.12 | 0.02351 | -0.065 | 47.638
13 | 1.048 | 0.02729 | -0.065 | 38.407
13.5 | 0.847 | 0.08255 | -0.046 | 10.254
14 | 0.764 | 0.09846 | -0.039 | 7.757
14.5 | 0.687 | 0.10821 | -0.037 | 6.352
15 | 0.608 | 0.11752 | -0.036 | 5.174
15.5 | 0.524 | 0.13141 | -0.034 | 3.985

## 70. Re 4M Mach 0.25 (2)
BIGFOIL.COM POLAR EXPORT
NACA67-413 a=0.2
NACA67-413 a=0.2 |  |  |  | Cl Max: | 1.4362 | at alpha= | 17 | deg
XFOIL ncrit=9 |  |  |  | L/D Max: | 125.781 | at alpha= | 2 | deg
Re: | 4000000 |  |  | Cd Min: | 0.21444 | at alpha= | -20 | deg
Mach: | 0.25 |  |  | Cl=0 at alpha= | -2.6918 | deg
|  |  |  | @ Cl=0.1, Cd= | 0.0057998
|  |  |  | @ Cl=0.4, Cd= | 0.003383
|  |  |  | @ Cl=0.6, Cd= | 0.0053409
alpha (deg) | Cl | Cd | Cm | Cl/Cd
-20 | -0.5038 | 0.21444 | -0.0212 | -2.3494
-19.5 | -0.4892 | 0.20745 | -0.0248 | -2.3582
-18.5 | -0.4696 | 0.18875 | -0.0329 | -2.4879
-18 | -0.4498 | 0.18366 | -0.0367 | -2.4491
-17.5 | -0.4317 | 0.17793 | -0.0404 | -2.4262
-16.5 | -0.4191 | 0.15824 | -0.0492 | -2.6485
-16 | -0.4031 | 0.15193 | -0.053 | -2.6532
-15.5 | -0.3866 | 0.14598 | -0.0565 | -2.6483
-15 | -0.3916 | 0.13391 | -0.0617 | -2.9244
-14.5 | -0.3774 | 0.12752 | -0.0654 | -2.9595
-14 | -0.3687 | 0.11993 | -0.0694 | -3.0743
-13.5 | -0.3569 | 0.11339 | -0.0729 | -3.1475
-13 | -0.5962 | 0.06298 | -0.1019 | -9.4665
-12.5 | -0.6546 | 0.05265 | -0.1033 | -12.433
-12 | -0.9261 | 0.02441 | -0.078 | -37.9394
-11.5 | -0.9199 | 0.01952 | -0.0712 | -47.126
-11 | -0.8888 | 0.0167 | -0.0669 | -53.2216
-10.5 | -0.847 | 0.01461 | -0.0639 | -57.974
-10 | -0.7972 | 0.01335 | -0.062 | -59.7154
-9.5 | -0.7452 | 0.01229 | -0.0604 | -60.6347
-9 | -0.692 | 0.01136 | -0.059 | -60.9155
-8.5 | -0.6378 | 0.01061 | -0.0579 | -60.1131
-8 | -0.5825 | 0.01013 | -0.057 | -57.5025
-7.5 | -0.5298 | 0.00924 | -0.0558 | -57.3377
-7 | -0.4758 | 0.00871 | -0.0548 | -54.6269
-6.5 | -0.421 | 0.00829 | -0.0541 | -50.7841
-6 | -0.3659 | 0.00792 | -0.0534 | -46.1995
-5.5 | -0.3112 | 0.00755 | -0.0527 | -41.2185
-5 | -0.2569 | 0.0072 | -0.052 | -35.6806
-4.5 | -0.2017 | 0.00696 | -0.0516 | -28.9799
-4 | -0.1466 | 0.00669 | -0.0511 | -21.9133
-3.5 | -0.0908 | 0.00644 | -0.0509 | -14.0994
-3 | -0.0344 | 0.00624 | -0.0508 | -5.5128
-2.5 | 0.0214 | 0.00604 | -0.0506 | 3.543
-2 | 0.0778 | 0.00587 | -0.0507 | 13.2538
-1.5 | 0.1347 | 0.00569 | -0.0508 | 23.6731
-1 | 0.1904 | 0.00553 | -0.0507 | 34.4304
-0.5 | 0.2446 | 0.00522 | -0.0504 | 46.8582
0 | 0.2803 | 0.00405 | -0.0467 | 69.2099
0.5 | 0.3213 | 0.00316 | -0.0438 | 101.6772
1 | 0.378 | 0.00328 | -0.0439 | 115.2439
1.5 | 0.4314 | 0.00353 | -0.0433 | 122.2096
2 | 0.483 | 0.00384 | -0.0424 | 125.7812
2.5 | 0.5283 | 0.00434 | -0.0403 | 121.7281
3 | 0.5702 | 0.00488 | -0.0375 | 116.8443
3.5 | 0.6077 | 0.00546 | -0.0338 | 111.3004
4 | 0.6418 | 0.00595 | -0.0293 | 107.8655
4.5 | 0.6751 | 0.00638 | -0.0246 | 105.815
5 | 0.7075 | 0.00699 | -0.02 | 101.216
5.5 | 0.7378 | 0.00777 | -0.0152 | 94.955
6 | 0.7669 | 0.00871 | -0.0103 | 88.0482
6.5 | 0.8004 | 0.00952 | -0.0063 | 84.0756
7 | 0.841 | 0.01011 | -0.0036 | 83.185
7.5 | 0.8839 | 0.01066 | -0.0014 | 82.9174
8 | 0.9255 | 0.01123 | 0.0011 | 82.4132
8.5 | 0.9667 | 0.01184 | 0.0035 | 81.647
9 | 1.0074 | 0.0125 | 0.006 | 80.592
9.5 | 1.0459 | 0.01325 | 0.0089 | 78.9358
10 | 1.0833 | 0.01409 | 0.0118 | 76.8843
10.5 | 1.1192 | 0.01497 | 0.0149 | 74.7629
11 | 1.1548 | 0.01593 | 0.018 | 72.4922
11.5 | 1.1879 | 0.01698 | 0.0213 | 69.9588
12 | 1.2169 | 0.01826 | 0.0252 | 66.6429
12.5 | 1.2494 | 0.01937 | 0.0284 | 64.5018
13 | 1.289 | 0.0209 | 0.0295 | 61.6746
13.5 | 1.3412 | 0.02312 | 0.0271 | 58.0104
14 | 1.3671 | 0.02503 | 0.0303 | 54.6185
14.5 | 1.3878 | 0.0273 | 0.0338 | 50.8352
15 | 1.4034 | 0.03008 | 0.0373 | 46.6556
15.5 | 1.4164 | 0.03325 | 0.0406 | 42.5985
16 | 1.4277 | 0.03677 | 0.0433 | 38.8278
16.5 | 1.4341 | 0.04102 | 0.0456 | 34.961
17 | 1.4362 | 0.04593 | 0.0472 | 31.2693
17.5 | 1.4293 | 0.05216 | 0.0481 | 27.4022
18 | 1.4168 | 0.05945 | 0.0477 | 23.8318
18.5 | 1.4004 | 0.0678 | 0.0461 | 20.6549
19 | 1.3758 | 0.07779 | 0.0429 | 17.6861
19.5 | 1.3416 | 0.0899 | 0.0377 | 14.9232
20 | 1.3117 | 0.10214 | 0.0315 | 12.8422

## 71. Re 4M Mach 0.50 (1)
BIGFOIL.COM POLAR EXPORT
NACA67-413 a=0.2
NACA67-413 a=0.2 |  |  |  | Cl Max: | 1.204 | at alpha= | 20 | deg
JavaFoil+Calcfoil stall+Eppler ext transition |  |  |  | L/D Max: | 109.736 | at alpha= | 5 | deg
Re: | 4000000 |  |  | Cd Min: | 0.00446 | at alpha= | 0 | deg
Mach: | 0.5 |  |  | Cl=0 at alpha= | -2.1449 | deg
|  |  |  | @ Cl=0.1, Cd= | 0.0053149
|  |  |  | @ Cl=0.4, Cd= | 0.0050029
|  |  |  | @ Cl=0.6, Cd= | 0.0061621
alpha (deg) | Cl | Cd | Cm | Cl/Cd
-20 | -0.979 | 0.15974 | -0.001 | -6.129
-19.5 | -0.953 | 0.15562 | -0.002 | -6.127
-19 | -0.925 | 0.15285 | -0.002 | -6.049
-18.5 | -0.897 | 0.14631 | -0.002 | -6.132
-18 | -0.87 | 0.14161 | -0.003 | -6.144
-17.5 | -0.843 | 0.13607 | -0.003 | -6.198
-17 | -0.817 | 0.13187 | -0.004 | -6.192
-16.5 | -0.79 | 0.12783 | -0.004 | -6.178
-16 | -0.762 | 0.12544 | -0.005 | -6.076
-15.5 | -0.734 | 0.12051 | -0.005 | -6.091
-15 | -0.707 | 0.11507 | -0.006 | -6.142
-14.5 | -0.68 | 0.10983 | -0.006 | -6.191
-14 | -0.653 | 0.10604 | -0.007 | -6.158
-13.5 | -0.626 | 0.10267 | -0.007 | -6.095
-13 | -0.599 | 0.10189 | -0.008 | -5.878
-12.5 | -0.57 | 0.09484 | -0.008 | -6.014
-12 | -0.543 | 0.08499 | -0.008 | -6.388
-11.5 | -0.516 | 0.07815 | -0.009 | -6.599
-11 | -0.488 | 0.07178 | -0.009 | -6.805
-10.5 | -0.461 | 0.06556 | -0.01 | -7.039
-10 | -0.434 | 0.06172 | -0.011 | -7.033
-9.5 | -0.405 | 0.07339 | -0.01 | -5.524
-9 | -0.378 | 0.06364 | -0.011 | -5.942
-8.5 | -0.351 | 0.05708 | -0.012 | -6.147
-8 | -0.323 | 0.05198 | -0.012 | -6.222
-7.5 | -0.296 | 0.04722 | -0.014 | -6.279
-7 | -0.268 | 0.05017 | -0.012 | -5.336
-6.5 | -0.241 | 0.04477 | -0.014 | -5.376
-6 | -0.346 | 0.04047 | -0.015 | -8.56
-5.5 | -0.405 | 0.00864 | -0.031 | -46.851
-5 | -0.362 | 0.00829 | -0.032 | -43.661
-4.5 | -0.308 | 0.0079 | -0.033 | -39.021
-4 | -0.248 | 0.0076 | -0.035 | -32.62
-3.5 | -0.184 | 0.00733 | -0.036 | -25.073
-3 | -0.117 | 0.00707 | -0.037 | -16.573
-2.5 | -0.049 | 0.00672 | -0.038 | -7.304
-2 | 0.02 | 0.0064 | -0.039 | 3.089
-1.5 | 0.089 | 0.00523 | -0.04 | 17.052
-1 | 0.159 | 0.00577 | -0.042 | 27.548
-0.5 | 0.229 | 0.00625 | -0.043 | 36.666
0 | 0.298 | 0.00446 | -0.044 | 66.89
0.5 | 0.366 | 0.00486 | -0.045 | 75.382
1 | 0.435 | 0.00515 | -0.046 | 84.433
1.5 | 0.503 | 0.00566 | -0.048 | 88.863
2 | 0.571 | 0.006 | -0.049 | 95.183
2.5 | 0.639 | 0.00638 | -0.05 | 100.174
3 | 0.707 | 0.00691 | -0.051 | 102.271
3.5 | 0.773 | 0.00744 | -0.052 | 103.834
4 | 0.838 | 0.00793 | -0.053 | 105.651
4.5 | 0.902 | 0.00829 | -0.055 | 108.927
5 | 0.964 | 0.00878 | -0.056 | 109.736
5.5 | 1.02 | 0.01191 | -0.057 | 85.583
6 | 1.072 | 0.01247 | -0.058 | 85.989
6.5 | 1.117 | 0.01338 | -0.059 | 83.514
7 | 1.153 | 0.01443 | -0.06 | 79.86
7.5 | 1.163 | 0.01559 | -0.062 | 74.568
8 | 1.124 | 0.01696 | -0.063 | 66.28
8.5 | 0.705 | 0.01917 | -0.064 | 36.753
9 | 0.736 | 0.02001 | -0.065 | 36.782
9.5 | 0.637 | 0.06604 | -0.033 | 9.645
10 | 0.667 | 0.06422 | -0.038 | 10.392
10.5 | 0.69 | 0.07293 | -0.033 | 9.457
11 | 0.716 | 0.08542 | -0.034 | 8.383
11.5 | 0.744 | 0.07724 | -0.036 | 9.632
12 | 0.77 | 0.0864 | -0.036 | 8.913
12.5 | 0.796 | 0.09651 | -0.036 | 8.25
13 | 0.824 | 0.10252 | -0.039 | 8.041
13.5 | 0.85 | 0.10348 | -0.039 | 8.216
14 | 0.876 | 0.10758 | -0.04 | 8.147
14.5 | 0.905 | 0.11466 | -0.043 | 7.894
15 | 0.931 | 0.1148 | -0.043 | 8.11
15.5 | 0.957 | 0.12386 | -0.044 | 7.729
16 | 0.984 | 0.12702 | -0.045 | 7.747
16.5 | 1.016 | 0.13316 | -0.05 | 7.627
17 | 1.038 | 0.136 | -0.049 | 7.634
17.5 | 1.065 | 0.14335 | -0.05 | 7.427
18 | 1.095 | 0.14504 | -0.053 | 7.547
18.5 | 1.127 | 0.15024 | -0.056 | 7.504
19 | 1.145 | 0.15499 | -0.054 | 7.389
19.5 | 1.172 | 0.15931 | -0.055 | 7.355
20 | 1.204 | 0.16168 | -0.058 | 7.445

## 72. Re 4M Mach 0.50 (2)
BIGFOIL.COM POLAR EXPORT
NACA67-413 a=0.2
NACA67-413 a=0.2 |  |  |  | Cl Max: | 1.1459 | at alpha= | 11 | deg
XFOIL ncrit=9 |  |  |  | L/D Max: | 121.016 | at alpha= | 2 | deg
Re: | 4000000 |  |  | Cd Min: | 0.23347 | at alpha= | -20 | deg
Mach: | 0.5 |  |  | Cl=0 at alpha= | -2.9266 | deg
|  |  |  | @ Cl=0.1, Cd= | 0.0061413
|  |  |  | @ Cl=0.4, Cd= | 0.0035317
|  |  |  | @ Cl=0.6, Cd= | 0.0056464
alpha (deg) | Cl | Cd | Cm | Cl/Cd
-20 | -0.5331 | 0.23347 | -0.0198 | -2.2834
-19.5 | -0.5123 | 0.22624 | -0.0243 | -2.2644
-19 | -0.4928 | 0.21777 | -0.0288 | -2.2629
-18.5 | -0.4727 | 0.21014 | -0.0333 | -2.2495
-17.5 | -0.436 | 0.19327 | -0.0422 | -2.2559
-17 | -0.417 | 0.18531 | -0.0466 | -2.2503
-16.5 | -0.3952 | 0.17869 | -0.0508 | -2.2117
-16 | -0.3773 | 0.17062 | -0.0552 | -2.2113
-15.5 | -0.3627 | 0.1615 | -0.0598 | -2.2458
-15 | -0.3495 | 0.15237 | -0.0644 | -2.2938
-14.5 | -0.3279 | 0.14607 | -0.0684 | -2.2448
-14 | -0.31 | 0.1389 | -0.0725 | -2.2318
-13.5 | -0.2995 | 0.12987 | -0.077 | -2.3062
-13 | -0.2843 | 0.12249 | -0.0811 | -2.321
-12.5 | -0.268 | 0.11551 | -0.085 | -2.3201
-12 | -0.2581 | 0.10739 | -0.0892 | -2.4034
-11.5 | -0.25 | 0.09927 | -0.0934 | -2.5184
-11 | -0.2502 | 0.09004 | -0.0979 | -2.7788
-10.5 | -0.2487 | 0.08195 | -0.1021 | -3.0348
-10 | -0.2508 | 0.07375 | -0.1064 | -3.4007
-9.5 | -0.253 | 0.06587 | -0.111 | -3.8409
-9 | -0.2722 | 0.05665 | -0.1175 | -4.8049
-8.5 | -0.3065 | 0.04905 | -0.117 | -6.2487
-8 | -0.3459 | 0.04311 | -0.1095 | -8.0237
-7.5 | -0.3704 | 0.0373 | -0.101 | -9.9303
-7 | -0.3906 | 0.02968 | -0.0918 | -13.1604
-6.5 | -0.4078 | 0.02044 | -0.0812 | -19.9511
-6 | -0.3881 | 0.01192 | -0.0749 | -32.5587
-5.5 | -0.318 | 0.0093 | -0.0743 | -34.1935
-5 | -0.2526 | 0.0083 | -0.0725 | -30.4337
-4.5 | -0.1919 | 0.00762 | -0.0702 | -25.1837
-4 | -0.1304 | 0.0072 | -0.0683 | -18.1111
-3.5 | -0.0698 | 0.00682 | -0.0665 | -10.2346
-3 | -0.009 | 0.00654 | -0.0651 | -1.3761
-2.5 | 0.0523 | 0.00631 | -0.0639 | 8.2884
-2 | 0.1145 | 0.00609 | -0.0632 | 18.8013
-1.5 | 0.1761 | 0.00589 | -0.0624 | 29.8981
-1 | 0.2383 | 0.00571 | -0.0619 | 41.7338
-0.5 | 0.2982 | 0.00551 | -0.061 | 54.1198
0 | 0.3516 | 0.00512 | -0.0589 | 68.6719
0.5 | 0.3628 | 0.00337 | -0.0487 | 107.6558
1 | 0.4203 | 0.00362 | -0.0473 | 116.105
1.5 | 0.4745 | 0.00395 | -0.0452 | 120.1266
2 | 0.524 | 0.00433 | -0.042 | 121.0162
2.5 | 0.567 | 0.0047 | -0.0376 | 120.6383
3 | 0.5857 | 0.00528 | -0.028 | 110.928
3.5 | 0.6138 | 0.006 | -0.0208 | 102.3
4 | 0.6434 | 0.00683 | -0.0141 | 94.202
5 | 0.7219 | 0.00826 | -0.0046 | 87.3971
6 | 0.7799 | 0.01065 | 0.008 | 73.23
6.5 | 0.8163 | 0.01177 | 0.0131 | 69.3543
7 | 0.8616 | 0.0126 | 0.0168 | 68.381
7.5 | 0.9081 | 0.01347 | 0.0206 | 67.4165
8 | 0.9545 | 0.01441 | 0.0244 | 66.2387
8.5 | 0.9984 | 0.01548 | 0.0287 | 64.4961
9 | 1.0416 | 0.01671 | 0.0332 | 62.3339
9.5 | 1.0798 | 0.01821 | 0.0384 | 59.2971
10.5 | 1.1384 | 0.02251 | 0.0504 | 50.5731
11 | 1.1459 | 0.02611 | 0.0577 | 43.8874
12.5 | 1.076 | 0.04668 | 0.0725 | 23.0506
13 | 1.0477 | 0.05827 | 0.0674 | 17.9801
13.5 | 1.0168 | 0.07165 | 0.0591 | 14.1912

## 73. Re 5M Mach 0.00 (1)
BIGFOIL.COM POLAR EXPORT
NACA67-413 a=0.2
NACA67-413 a=0.2 |  |  |  | Cl Max: | 1.298 | at alpha= | 11.5 | deg
JavaFoil+Calcfoil stall+Eppler ext transition |  |  |  | L/D Max: | 118.621 | at alpha= | 5.5 | deg
Re: | 5000000 |  |  | Cd Min: | 0.0038 | at alpha= | -0.5 | deg
Mach: | 0 |  |  | Cl=0 at alpha= | -2.1417 | deg
|  |  |  | @ Cl=0.1, Cd= | 0.0064623
|  |  |  | @ Cl=0.4, Cd= | 0.0048215
|  |  |  | @ Cl=0.6, Cd= | 0.0058205
alpha (deg) | Cl | Cd | Cm | Cl/Cd
-14 | -0.658 | 0.09586 | -0.006 | -6.864
-13.5 | -0.665 | 0.08875 | -0.006 | -7.494
-13 | -0.669 | 0.08377 | -0.007 | -7.991
-12.5 | -0.671 | 0.07777 | -0.007 | -8.632
-12 | -0.668 | 0.0745 | -0.008 | -8.972
-11.5 | -0.663 | 0.06993 | -0.008 | -9.482
-11 | -0.654 | 0.06549 | -0.009 | -9.992
-10.5 | -0.642 | 0.06092 | -0.01 | -10.536
-10 | -0.626 | 0.05486 | -0.011 | -11.406
-9.5 | -0.609 | 0.0479 | -0.013 | -12.706
-9 | -0.699 | 0.00957 | -0.02 | -73.01
-8.5 | -0.665 | 0.00913 | -0.021 | -72.802
-8 | -0.626 | 0.00879 | -0.022 | -71.278
-7.5 | -0.584 | 0.00846 | -0.023 | -69.067
-7 | -0.539 | 0.00686 | -0.024 | -78.614
-6.5 | -0.491 | 0.0066 | -0.025 | -74.463
-6 | -0.441 | 0.00684 | -0.026 | -64.447
-5.5 | -0.388 | 0.00662 | -0.027 | -58.655
-5 | -0.334 | 0.00689 | -0.028 | -48.454
-4.5 | -0.278 | 0.00669 | -0.029 | -41.539
-4 | -0.221 | 0.00645 | -0.03 | -34.179
-3.5 | -0.162 | 0.00636 | -0.031 | -25.478
-3 | -0.103 | 0.00617 | -0.032 | -16.669
-2.5 | -0.043 | 0.00613 | -0.033 | -7.007
-2 | 0.017 | 0.0065 | -0.034 | 2.653
-1.5 | 0.078 | 0.00651 | -0.035 | 11.925
-1 | 0.138 | 0.00638 | -0.036 | 21.667
-0.5 | 0.199 | 0.0038 | -0.037 | 52.324
0 | 0.26 | 0.00385 | -0.038 | 67.478
0.5 | 0.319 | 0.00404 | -0.039 | 78.938
1 | 0.379 | 0.00472 | -0.04 | 80.247
1.5 | 0.439 | 0.00501 | -0.041 | 87.589
2 | 0.498 | 0.00525 | -0.042 | 94.856
2.5 | 0.558 | 0.00555 | -0.044 | 100.558
3 | 0.617 | 0.00593 | -0.045 | 103.915
3.5 | 0.675 | 0.00629 | -0.046 | 107.266
4 | 0.733 | 0.00663 | -0.047 | 110.605
4.5 | 0.79 | 0.00693 | -0.048 | 114.131
5 | 0.847 | 0.00723 | -0.049 | 117.129
5.5 | 0.901 | 0.0076 | -0.05 | 118.621
6 | 0.953 | 0.00984 | -0.051 | 96.886
6.5 | 1.004 | 0.01023 | -0.052 | 98.219
7 | 1.054 | 0.01067 | -0.053 | 98.75
7.5 | 1.099 | 0.01118 | -0.054 | 98.357
8 | 1.141 | 0.01185 | -0.055 | 96.281
8.5 | 1.178 | 0.01244 | -0.056 | 94.737
9 | 1.212 | 0.01299 | -0.057 | 93.243
9.5 | 1.24 | 0.01364 | -0.058 | 90.892
10 | 1.264 | 0.01442 | -0.059 | 87.624
10.5 | 1.282 | 0.01508 | -0.06 | 85.039
11 | 1.295 | 0.01597 | -0.061 | 81.089
11.5 | 1.298 | 0.01689 | -0.062 | 76.839
12 | 1.292 | 0.01788 | -0.062 | 72.254
12.5 | 1.28 | 0.01889 | -0.063 | 67.757
13 | 1.261 | 0.02015 | -0.064 | 62.568
13.5 | 1.236 | 0.0216 | -0.065 | 57.212
14 | 1.206 | 0.02315 | -0.066 | 52.084
14.5 | 1.17 | 0.02531 | -0.066 | 46.211
15 | 1.126 | 0.02897 | -0.067 | 38.873
15.5 | 1.082 | 0.03219 | -0.067 | 33.613
16 | 0.975 | 0.06029 | -0.061 | 16.173
16.5 | 0.877 | 0.10603 | -0.049 | 8.268

## 74. Re 5M Mach 0.00 (2)
BIGFOIL.COM POLAR EXPORT
NACA67-413 a=0.2
NACA67-413 a=0.2 |  |  |  | Cl Max: | 1.5586 | at alpha= | 20 | deg
XFOIL ncrit=9 |  |  |  | L/D Max: | 121.571 | at alpha= | 2 | deg
Re: | 5000000 |  |  | Cd Min: | 0.05325 | at alpha= | 20 | deg
Mach: | 0 |  |  | Cl=0 at alpha= | -2.615 | deg
|  |  |  | @ Cl=0.1, Cd= | 0.0054541
|  |  |  | @ Cl=0.4, Cd= | 0.0033759
|  |  |  | @ Cl=0.6, Cd= | 0.0053982
alpha (deg) | Cl | Cd | Cm | Cl/Cd
-20 | -1.3592 | 0.03681 | -0.1032 | -36.9247
-19.5 | -1.3638 | 0.03331 | -0.1002 | -40.9427
-19 | -1.3634 | 0.03032 | -0.0966 | -44.967
-18.5 | -1.3603 | 0.02769 | -0.0924 | -49.126
-18 | -1.345 | 0.02593 | -0.0888 | -51.8704
-17.5 | -1.3315 | 0.02402 | -0.0847 | -55.433
-17 | -1.3166 | 0.02222 | -0.0802 | -59.2529
-16.5 | -1.3019 | 0.02019 | -0.0754 | -64.4824
-15.5 | -1.2462 | 0.01784 | -0.0685 | -69.8543
-15 | -1.2134 | 0.01692 | -0.0655 | -71.7139
-14 | -1.1425 | 0.01533 | -0.0598 | -74.5271
-13.5 | -1.1048 | 0.01458 | -0.0572 | -75.775
-13 | -1.0624 | 0.01402 | -0.0554 | -75.7775
-12.5 | -1.0181 | 0.01333 | -0.054 | -76.3766
-11.5 | -0.9236 | 0.01232 | -0.0521 | -74.9675
-11 | -0.8776 | 0.01132 | -0.051 | -77.5265
-10.5 | -0.8286 | 0.01073 | -0.0503 | -77.2227
-10 | -0.7785 | 0.01025 | -0.0498 | -75.9512
-9.5 | -0.728 | 0.0098 | -0.0492 | -74.2857
-9 | -0.6772 | 0.00937 | -0.0488 | -72.2732
-8.5 | -0.6258 | 0.00901 | -0.0484 | -69.4562
-8 | -0.5736 | 0.00871 | -0.0482 | -65.8553
-7.5 | -0.5228 | 0.00819 | -0.0476 | -63.8339
-7 | -0.471 | 0.00779 | -0.0473 | -60.4621
-6.5 | -0.4182 | 0.00749 | -0.0471 | -55.8344
-6 | -0.365 | 0.00723 | -0.047 | -50.4841
-5.5 | -0.3122 | 0.00695 | -0.0467 | -44.9209
-5 | -0.2595 | 0.0067 | -0.0465 | -38.7313
-4.5 | -0.2052 | 0.00648 | -0.0466 | -31.6667
-4 | -0.1512 | 0.00624 | -0.0466 | -24.2308
-3.5 | -0.0969 | 0.00603 | -0.0467 | -16.0697
-3 | -0.0422 | 0.00589 | -0.0468 | -7.1647
-2.5 | 0.0126 | 0.00569 | -0.047 | 2.2144
-2 | 0.068 | 0.00553 | -0.0473 | 12.2966
-1.5 | 0.1228 | 0.0054 | -0.0475 | 22.7407
-1 | 0.178 | 0.00522 | -0.0478 | 34.0996
-0.5 | 0.231 | 0.00499 | -0.0477 | 46.2926
0 | 0.2817 | 0.00466 | -0.0471 | 60.4506
0.5 | 0.3083 | 0.003 | -0.042 | 102.7667
1 | 0.3621 | 0.00319 | -0.042 | 113.511
1.5 | 0.4151 | 0.00345 | -0.0419 | 120.3188
2 | 0.4644 | 0.00382 | -0.041 | 121.5707
2.5 | 0.5098 | 0.0043 | -0.0393 | 118.5581
3 | 0.5526 | 0.00482 | -0.0372 | 114.6473
3.5 | 0.594 | 0.00534 | -0.0349 | 111.236
4 | 0.6373 | 0.00576 | -0.0329 | 110.6424
4.5 | 0.6789 | 0.00619 | -0.0305 | 109.6769
5.5 | 0.7359 | 0.00745 | -0.0206 | 98.7785
6 | 0.769 | 0.00812 | -0.0168 | 94.7044
6.5 | 0.8058 | 0.00873 | -0.0138 | 92.3024
7 | 0.8457 | 0.00924 | -0.0115 | 91.526
7.5 | 0.8876 | 0.00965 | -0.0096 | 91.9793
8 | 0.9287 | 0.01012 | -0.0076 | 91.7688
8.5 | 0.9694 | 0.01062 | -0.0057 | 91.2806
9 | 1.0091 | 0.01113 | -0.0036 | 90.6649
10 | 1.0845 | 0.01237 | 0.001 | 87.6718
10.5 | 1.1221 | 0.01304 | 0.0031 | 86.0506
11 | 1.1571 | 0.01376 | 0.0056 | 84.0916
11.5 | 1.193 | 0.0145 | 0.0079 | 82.2759
12 | 1.225 | 0.01537 | 0.0107 | 79.7007
12.5 | 1.2569 | 0.01627 | 0.0133 | 77.2526
13.5 | 1.3189 | 0.01815 | 0.0185 | 72.6667
14 | 1.3708 | 0.01969 | 0.0156 | 69.6191
14.5 | 1.4268 | 0.02111 | 0.0119 | 67.5888
15.5 | 1.4565 | 0.02417 | 0.0213 | 60.2607
16 | 1.4771 | 0.02609 | 0.024 | 56.6156
16.5 | 1.4964 | 0.02816 | 0.0265 | 53.1392
17 | 1.5146 | 0.03043 | 0.0288 | 49.7733
17.5 | 1.5316 | 0.0329 | 0.0308 | 46.5532
18 | 1.5439 | 0.03589 | 0.0328 | 43.0176
18.5 | 1.5533 | 0.03932 | 0.0345 | 39.5041
19 | 1.5553 | 0.04363 | 0.0361 | 35.6475
19.5 | 1.5564 | 0.04836 | 0.0369 | 32.1836
20 | 1.5586 | 0.05325 | 0.0371 | 29.2695

## 75. Re 5M Mach 0.10 (1)
BIGFOIL.COM POLAR EXPORT
NACA67-413 a=0.2
NACA67-413 a=0.2 |  |  |  | Cl Max: | 1.29 | at alpha= | 11 | deg
JavaFoil+Calcfoil stall+Eppler ext transition |  |  |  | L/D Max: | 117.874 | at alpha= | 5.5 | deg
Re: | 5000000 |  |  | Cd Min: | 0.00377 | at alpha= | 0.5 | deg
Mach: | 0.1 |  |  | Cl=0 at alpha= | -2.1417 | deg
|  |  |  | @ Cl=0.1, Cd= | 0.0064759
|  |  |  | @ Cl=0.4, Cd= | 0.0048282
|  |  |  | @ Cl=0.6, Cd= | 0.0058233
alpha (deg) | Cl | Cd | Cm | Cl/Cd
-14 | -0.633 | 0.09623 | -0.006 | -6.58
-13.5 | -0.643 | 0.09062 | -0.006 | -7.1
-13 | -0.651 | 0.08516 | -0.007 | -7.642
-12.5 | -0.655 | 0.08059 | -0.007 | -8.125
-12 | -0.656 | 0.07538 | -0.008 | -8.697
-11.5 | -0.653 | 0.0711 | -0.008 | -9.181
-11 | -0.646 | 0.06634 | -0.009 | -9.743
-10.5 | -0.636 | 0.06175 | -0.01 | -10.297
-10 | -0.62 | 0.05614 | -0.011 | -11.045
-9.5 | -0.603 | 0.05014 | -0.012 | -12.018
-9 | -0.696 | 0.0097 | -0.02 | -71.716
-8.5 | -0.664 | 0.00922 | -0.021 | -72.015
-8 | -0.626 | 0.00885 | -0.022 | -70.782
-7.5 | -0.585 | 0.00849 | -0.023 | -68.871
-7 | -0.54 | 0.00689 | -0.024 | -78.452
-6.5 | -0.493 | 0.00662 | -0.025 | -74.481
-6 | -0.442 | 0.00688 | -0.026 | -64.336
-5.5 | -0.39 | 0.00665 | -0.027 | -58.603
-5 | -0.335 | 0.00644 | -0.028 | -52.077
-4.5 | -0.279 | 0.00672 | -0.029 | -41.505
-4 | -0.222 | 0.00649 | -0.03 | -34.125
-3.5 | -0.163 | 0.00634 | -0.031 | -25.685
-3 | -0.103 | 0.00617 | -0.032 | -16.753
-2.5 | -0.043 | 0.00611 | -0.033 | -7.066
-2 | 0.017 | 0.00647 | -0.034 | 2.678
-1.5 | 0.078 | 0.00653 | -0.035 | 11.964
-1 | 0.139 | 0.00638 | -0.036 | 21.788
-0.5 | 0.2 | 0.00385 | -0.038 | 51.914
0 | 0.261 | 0.00387 | -0.039 | 67.358
0.5 | 0.321 | 0.00377 | -0.04 | 85.17
1 | 0.381 | 0.00473 | -0.041 | 80.503
1.5 | 0.441 | 0.00504 | -0.042 | 87.549
2 | 0.501 | 0.0053 | -0.043 | 94.544
2.5 | 0.56 | 0.00557 | -0.044 | 100.501
3 | 0.62 | 0.00595 | -0.045 | 104.107
3.5 | 0.678 | 0.00632 | -0.046 | 107.257
4 | 0.737 | 0.00665 | -0.047 | 110.793
4.5 | 0.794 | 0.00696 | -0.048 | 114.03
5 | 0.85 | 0.00726 | -0.049 | 117.212
5.5 | 0.905 | 0.00768 | -0.05 | 117.874
6 | 0.957 | 0.00988 | -0.051 | 96.833
6.5 | 1.009 | 0.01028 | -0.052 | 98.162
7 | 1.058 | 0.01074 | -0.053 | 98.548
7.5 | 1.103 | 0.01128 | -0.054 | 97.832
8 | 1.144 | 0.01196 | -0.055 | 95.664
8.5 | 1.181 | 0.01254 | -0.056 | 94.205
9 | 1.214 | 0.01313 | -0.057 | 92.44
9.5 | 1.241 | 0.01378 | -0.058 | 90.059
10 | 1.263 | 0.01458 | -0.059 | 86.622
10.5 | 1.279 | 0.01532 | -0.06 | 83.489
11 | 1.29 | 0.0162 | -0.061 | 79.636
11.5 | 1.29 | 0.0171 | -0.062 | 75.46
12 | 1.281 | 0.01818 | -0.063 | 70.422
12.5 | 1.264 | 0.01935 | -0.064 | 65.307
13 | 1.24 | 0.02072 | -0.064 | 59.826
13.5 | 1.21 | 0.02219 | -0.065 | 54.509
14 | 1.173 | 0.02405 | -0.066 | 48.78
14.5 | 1.13 | 0.02676 | -0.066 | 42.246
15 | 1.083 | 0.03015 | -0.067 | 35.912
15.5 | 0.936 | 0.07593 | -0.055 | 12.331
16 | 0.88 | 0.09139 | -0.053 | 9.63

## 76. Re 5M Mach 0.10 (2)
BIGFOIL.COM POLAR EXPORT
NACA67-413 a=0.2
NACA67-413 a=0.2 |  |  |  | Cl Max: | 1.541 | at alpha= | 18.5 | deg
XFOIL ncrit=9 |  |  |  | L/D Max: | 121.88 | at alpha= | 2 | deg
Re: | 5000000 |  |  | Cd Min: | 0.0581 | at alpha= | 20 | deg
Mach: | 0.1 |  |  | Cl=0 at alpha= | -2.6218 | deg
|  |  |  | @ Cl=0.1, Cd= | 0.0054671
|  |  |  | @ Cl=0.4, Cd= | 0.0033789
|  |  |  | @ Cl=0.6, Cd= | 0.0053992
alpha (deg) | Cl | Cd | Cm | Cl/Cd
-19.5 | -1.2685 | 0.04263 | -0.108 | -29.756
-19 | -1.3017 | 0.03635 | -0.1054 | -35.8102
-18.5 | -1.3174 | 0.03207 | -0.1012 | -41.0789
-18 | -1.3146 | 0.02928 | -0.0971 | -44.8975
-17.5 | -1.3048 | 0.02705 | -0.0929 | -48.2366
-17 | -1.2983 | 0.02467 | -0.0878 | -52.6267
-16.5 | -1.2863 | 0.02253 | -0.0828 | -57.0928
-16 | -1.2704 | 0.0206 | -0.0778 | -61.6699
-15.5 | -1.2457 | 0.01912 | -0.0737 | -65.1517
-15 | -1.2156 | 0.01797 | -0.07 | -67.6461
-14 | -1.1472 | 0.01611 | -0.0635 | -71.2104
-13.5 | -1.1106 | 0.01521 | -0.0604 | -73.0178
-13 | -1.0687 | 0.0146 | -0.0582 | -73.1986
-12.5 | -1.0247 | 0.01379 | -0.0565 | -74.3075
-11.5 | -0.9297 | 0.01264 | -0.0541 | -73.5522
-11 | -0.8827 | 0.01172 | -0.0529 | -75.3157
-10.5 | -0.8338 | 0.01096 | -0.0519 | -76.0766
-10 | -0.7833 | 0.01043 | -0.0512 | -75.1007
-9.5 | -0.7323 | 0.00995 | -0.0506 | -73.598
-9 | -0.681 | 0.00949 | -0.05 | -71.7597
-8.5 | -0.6291 | 0.0091 | -0.0496 | -69.1319
-8 | -0.5764 | 0.00878 | -0.0492 | -65.6492
-7.5 | -0.5247 | 0.00829 | -0.0487 | -63.2931
-7 | -0.4728 | 0.00784 | -0.0482 | -60.3061
-6.5 | -0.4198 | 0.00753 | -0.0479 | -55.7503
-6 | -0.3663 | 0.00726 | -0.0477 | -50.4545
-5.5 | -0.3129 | 0.00699 | -0.0475 | -44.7639
-5 | -0.2601 | 0.00672 | -0.0471 | -38.7054
-4.5 | -0.2055 | 0.00649 | -0.0472 | -31.6641
-4 | -0.1511 | 0.00625 | -0.0471 | -24.176
-3.5 | -0.0967 | 0.00604 | -0.0472 | -16.0099
-3 | -0.0416 | 0.00591 | -0.0473 | -7.0389
-2.5 | 0.0134 | 0.0057 | -0.0475 | 2.3509
-2 | 0.0691 | 0.00554 | -0.0477 | 12.4729
-1.5 | 0.1242 | 0.00541 | -0.0479 | 22.9575
-1 | 0.1796 | 0.00523 | -0.0482 | 34.3403
-0.5 | 0.2329 | 0.005 | -0.048 | 46.58
0 | 0.2839 | 0.00468 | -0.0475 | 60.6624
0.5 | 0.31 | 0.00301 | -0.0422 | 102.99
1 | 0.364 | 0.00321 | -0.0422 | 113.3956
1.5 | 0.4173 | 0.00346 | -0.042 | 120.6069
2 | 0.4668 | 0.00383 | -0.0411 | 121.8799
2.5 | 0.5121 | 0.00431 | -0.0394 | 118.8167
3 | 0.5548 | 0.00483 | -0.0372 | 114.8654
3.5 | 0.596 | 0.00536 | -0.0347 | 111.194
4 | 0.6389 | 0.00578 | -0.0325 | 110.5363
4.5 | 0.6797 | 0.00621 | -0.0299 | 109.4525
5 | 0.7095 | 0.00673 | -0.025 | 105.4235
5.5 | 0.736 | 0.00749 | -0.0197 | 98.2644
6 | 0.7691 | 0.00818 | -0.0158 | 94.022
6.5 | 0.8064 | 0.0088 | -0.0129 | 91.6364
7 | 0.8464 | 0.00932 | -0.0105 | 90.8155
7.5 | 0.8883 | 0.00974 | -0.0085 | 91.2012
8 | 0.9301 | 0.01021 | -0.0066 | 91.097
8.5 | 0.9705 | 0.01074 | -0.0045 | 90.3631
9 | 1.0107 | 0.01125 | -0.0024 | 89.84
10 | 1.0866 | 0.01253 | 0.0023 | 86.7199
10.5 | 1.1233 | 0.01325 | 0.0047 | 84.7774
11 | 1.1596 | 0.01395 | 0.0071 | 83.1254
11.5 | 1.1947 | 0.01476 | 0.0096 | 80.9417
12 | 1.2262 | 0.01569 | 0.0126 | 78.1517
12.5 | 1.2594 | 0.01656 | 0.0151 | 76.0507
13 | 1.2906 | 0.01749 | 0.0179 | 73.7907
14 | 1.3749 | 0.02022 | 0.0173 | 67.997
14.5 | 1.4301 | 0.02179 | 0.0139 | 65.631
16 | 1.4769 | 0.02708 | 0.0267 | 54.5384
16.5 | 1.496 | 0.0293 | 0.0292 | 51.058
17 | 1.5125 | 0.03183 | 0.0316 | 47.5181
17.5 | 1.526 | 0.0347 | 0.0338 | 43.9769
18 | 1.5367 | 0.03804 | 0.0358 | 40.397
18.5 | 1.541 | 0.04212 | 0.0375 | 36.5859
19 | 1.5364 | 0.04737 | 0.0389 | 32.434
19.5 | 1.5332 | 0.0529 | 0.0393 | 28.983
20 | 1.5354 | 0.0581 | 0.0389 | 26.4269

## 77. Re 5M Mach 0.25 (1)
BIGFOIL.COM POLAR EXPORT
NACA67-413 a=0.2
NACA67-413 a=0.2 |  |  |  | Cl Max: | 1.25 | at alpha= | 10.5 | deg
JavaFoil+Calcfoil stall+Eppler ext transition |  |  |  | L/D Max: | 116.18 | at alpha= | 5 | deg
Re: | 5000000 |  |  | Cd Min: | 0.00366 | at alpha= | -0.5 | deg
Mach: | 0.25 |  |  | Cl=0 at alpha= | -2.1452 | deg
|  |  |  | @ Cl=0.1, Cd= | 0.0060827
|  |  |  | @ Cl=0.4, Cd= | 0.0048828
|  |  |  | @ Cl=0.6, Cd= | 0.12589
alpha (deg) | Cl | Cd | Cm | Cl/Cd
-13 | -0.488 | 0.09336 | -0.006 | -5.222
-12.5 | -0.519 | 0.08831 | -0.007 | -5.881
-12 | -0.546 | 0.08091 | -0.007 | -6.742
-11.5 | -0.565 | 0.07599 | -0.008 | -7.436
-11 | -0.578 | 0.0709 | -0.008 | -8.157
-10.5 | -0.585 | 0.06593 | -0.009 | -8.867
-10 | -0.58 | 0.06117 | -0.01 | -9.476
-9.5 | -0.57 | 0.05621 | -0.011 | -10.143
-9 | -0.555 | 0.05171 | -0.012 | -10.738
-8.5 | -0.537 | 0.04666 | -0.013 | -11.507
-8 | -0.62 | 0.0092 | -0.023 | -67.344
-7.5 | -0.585 | 0.00882 | -0.024 | -66.285
-7 | -0.544 | 0.00845 | -0.025 | -64.325
-6.5 | -0.498 | 0.00805 | -0.026 | -61.914
-6 | -0.449 | 0.00651 | -0.027 | -68.947
-5.5 | -0.397 | 0.00679 | -0.028 | -58.46
-5 | -0.342 | 0.00656 | -0.029 | -52.146
-4.5 | -0.285 | 0.00636 | -0.03 | -44.888
-4 | -0.227 | 0.00618 | -0.031 | -36.682
-3.5 | -0.167 | 0.00648 | -0.032 | -25.762
-3 | -0.106 | 0.00627 | -0.033 | -16.884
-2.5 | -0.044 | 0.0062 | -0.034 | -7.137
-2 | 0.018 | 0.00626 | -0.035 | 2.844
-1.5 | 0.08 | 0.00607 | -0.036 | 13.207
-1 | 0.143 | 0.00611 | -0.037 | 23.369
-0.5 | 0.205 | 0.00366 | -0.039 | 56.142
0 | 0.268 | 0.00366 | -0.04 | 73.241
0.5 | 0.329 | 0.00449 | -0.041 | 73.309
1 | 0.391 | 0.00484 | -0.042 | 80.823
1.5 | 0.452 | 0.00513 | -0.043 | 88.108
2 | 0.514 | 0.00542 | -0.044 | 94.777
2.5 | 0.575 | 0.00573 | -0.045 | 100.401
3 | 0.636 | 0.00613 | -0.046 | 103.779
3.5 | 0.696 | 0.00649 | -0.047 | 107.285
4 | 0.756 | 0.00685 | -0.048 | 110.244
4.5 | 0.815 | 0.00716 | -0.049 | 113.689
5 | 0.872 | 0.00751 | -0.05 | 116.18
5.5 | 0.926 | 0.00978 | -0.051 | 94.689
6 | 0.98 | 0.01023 | -0.052 | 95.808
6.5 | 1.032 | 0.01069 | -0.053 | 96.513
7 | 1.081 | 0.01121 | -0.054 | 96.364
7.5 | 1.124 | 0.01196 | -0.055 | 93.949
8 | 1.162 | 0.01256 | -0.056 | 92.497
8.5 | 1.195 | 0.01323 | -0.057 | 90.26
9 | 1.22 | 0.01394 | -0.058 | 87.567
9.5 | 1.239 | 0.0147 | -0.06 | 84.281
10 | 1.249 | 0.01562 | -0.061 | 79.962
10.5 | 1.25 | 0.01662 | -0.061 | 75.244
11 | 1.242 | 0.01768 | -0.062 | 70.286
11.5 | 1.218 | 0.01902 | -0.063 | 64.038
12 | 1.177 | 0.0205 | -0.064 | 57.428
12.5 | 1.123 | 0.02238 | -0.065 | 50.177
13 | 1.054 | 0.02524 | -0.065 | 41.74
13.5 | 0.911 | 0.04852 | -0.059 | 18.784
14 | 0.769 | 0.09363 | -0.043 | 8.21
14.5 | 0.689 | 0.10528 | -0.039 | 6.545
15 | 0.609 | 0.11488 | -0.037 | 5.299
15.5 | 0.524 | 0.12589 | -0.035 | 4.164

## 78. Re 5M Mach 0.25 (2)
BIGFOIL.COM POLAR EXPORT
NACA67-413 a=0.2
NACA67-413 a=0.2 |  |  |  | Cl Max: | 1.4724 | at alpha= | 17 | deg
XFOIL ncrit=9 |  |  |  | L/D Max: | 123.608 | at alpha= | 2 | deg
Re: | 5000000 |  |  | Cd Min: | 0.18144 | at alpha= | -18 | deg
Mach: | 0.25 |  |  | Cl=0 at alpha= | -2.6608 | deg
|  |  |  | @ Cl=0.1, Cd= | 0.0055194
|  |  |  | @ Cl=0.4, Cd= | 0.0034012
|  |  |  | @ Cl=0.6, Cd= | 0.0053527
alpha (deg) | Cl | Cd | Cm | Cl/Cd
-18 | -0.4559 | 0.18144 | -0.0369 | -2.5127
-17.5 | -0.4449 | 0.1731 | -0.0411 | -2.5702
-16.5 | -0.4258 | 0.15612 | -0.0498 | -2.7274
-16 | -0.4105 | 0.14966 | -0.0536 | -2.7429
-15.5 | -0.3968 | 0.14272 | -0.0575 | -2.7803
-15 | -0.4134 | 0.12835 | -0.0638 | -3.2209
-14.5 | -0.4104 | 0.11955 | -0.0683 | -3.4329
-14 | -0.391 | 0.1146 | -0.0714 | -3.4119
-13.5 | -1.0198 | 0.02828 | -0.0916 | -36.0608
-13 | -1.0247 | 0.02448 | -0.0832 | -41.8587
-12.5 | -1.0192 | 0.02083 | -0.0757 | -48.9294
-12 | -0.9836 | 0.019 | -0.0717 | -51.7684
-11.5 | -0.9515 | 0.01636 | -0.0673 | -58.1601
-11 | -0.9029 | 0.01534 | -0.0649 | -58.8592
-10.5 | -0.854 | 0.01419 | -0.0627 | -60.1832
-10 | -0.8094 | 0.01198 | -0.0601 | -67.5626
-9.5 | -0.756 | 0.01108 | -0.0586 | -68.231
-9 | -0.7018 | 0.01038 | -0.0574 | -67.6108
-8.5 | -0.6472 | 0.00979 | -0.0563 | -66.1083
-8 | -0.5916 | 0.00931 | -0.0554 | -63.5446
-7.5 | -0.5365 | 0.00881 | -0.0545 | -60.8967
-7 | -0.4823 | 0.00823 | -0.0535 | -58.6027
-6.5 | -0.428 | 0.00777 | -0.0526 | -55.0837
-6 | -0.3728 | 0.00743 | -0.052 | -50.175
-5.5 | -0.3173 | 0.00716 | -0.0515 | -44.3156
-5 | -0.2627 | 0.00685 | -0.0508 | -38.3504
-4.5 | -0.2069 | 0.00658 | -0.0505 | -31.4438
-4 | -0.1503 | 0.00636 | -0.0503 | -23.6321
-3.5 | -0.0949 | 0.00611 | -0.05 | -15.5319
-3 | -0.0384 | 0.00596 | -0.05 | -6.443
-2.5 | 0.0182 | 0.00574 | -0.05 | 3.1707
-2 | 0.0755 | 0.00558 | -0.0502 | 13.5305
-1.5 | 0.1321 | 0.00544 | -0.0502 | 24.2831
-1 | 0.1891 | 0.00527 | -0.0504 | 35.8824
-0.5 | 0.2439 | 0.00506 | -0.0502 | 48.2016
0 | 0.2961 | 0.00476 | -0.0495 | 62.2059
0.5 | 0.3199 | 0.00306 | -0.0435 | 104.5425
1 | 0.3746 | 0.00327 | -0.0432 | 114.5566
1.5 | 0.4288 | 0.00355 | -0.0429 | 120.7887
2 | 0.4796 | 0.00388 | -0.0418 | 123.6082
2.5 | 0.5241 | 0.0044 | -0.0395 | 119.1136
3 | 0.5666 | 0.0049 | -0.0369 | 115.6327
3.5 | 0.6057 | 0.00543 | -0.0335 | 111.547
4 | 0.6432 | 0.00587 | -0.0297 | 109.5741
4.5 | 0.6775 | 0.00629 | -0.0252 | 107.7107
5 | 0.7091 | 0.00694 | -0.0205 | 102.1758
5.5 | 0.7378 | 0.00775 | -0.0153 | 95.2
6 | 0.7708 | 0.00853 | -0.0111 | 90.3634
6.5 | 0.8087 | 0.00921 | -0.0078 | 87.8067
7 | 0.8512 | 0.00975 | -0.0055 | 87.3026
7.5 | 0.8934 | 0.01025 | -0.003 | 87.161
8 | 0.9372 | 0.01075 | -0.0009 | 87.1814
8.5 | 0.9785 | 0.01135 | 0.0016 | 86.2115
9 | 1.0189 | 0.012 | 0.0042 | 84.9083
9.5 | 1.0576 | 0.01275 | 0.007 | 82.949
10 | 1.096 | 0.0135 | 0.0099 | 81.1852
11 | 1.1695 | 0.01522 | 0.0159 | 76.8397
11.5 | 1.2031 | 0.0163 | 0.0192 | 73.8098
12 | 1.2369 | 0.01732 | 0.0225 | 71.4145
12.5 | 1.2688 | 0.01846 | 0.0258 | 68.7324
13 | 1.295 | 0.0199 | 0.0298 | 65.0754
14 | 1.3894 | 0.02362 | 0.0281 | 58.823
14.5 | 1.4096 | 0.02602 | 0.0317 | 54.1737
15 | 1.4309 | 0.02831 | 0.035 | 50.544
15.5 | 1.4467 | 0.03114 | 0.0384 | 46.4579
16 | 1.4597 | 0.03437 | 0.0414 | 42.4702
16.5 | 1.4695 | 0.03813 | 0.0441 | 38.5392
17 | 1.4724 | 0.04272 | 0.0462 | 34.4663
17.5 | 1.4652 | 0.04861 | 0.0478 | 30.1419
18 | 1.4534 | 0.05546 | 0.0483 | 26.2063
18.5 | 1.4285 | 0.06437 | 0.0472 | 22.192
19 | 1.4061 | 0.07372 | 0.0447 | 19.0735
19.5 | 1.3719 | 0.08545 | 0.0401 | 16.055
20 | 1.3556 | 0.09531 | 0.0355 | 14.2231

## 79. Re 5M Mach 0.50 (1)
BIGFOIL.COM POLAR EXPORT
NACA67-413 a=0.2
NACA67-413 a=0.2 |  |  |  | Cl Max: | 1.212 | at alpha= | 20 | deg
JavaFoil+Calcfoil stall+Eppler ext transition |  |  |  | L/D Max: | 111.22 | at alpha= | 5 | deg
Re: | 5000000 |  |  | Cd Min: | 0.00463 | at alpha= | 0 | deg
Mach: | 0.5 |  |  | Cl=0 at alpha= | -2.1449 | deg
|  |  |  | @ Cl=0.1, Cd= | 0.0057907
|  |  |  | @ Cl=0.4, Cd= | 0.005127
|  |  |  | @ Cl=0.6, Cd= | 0.0061604
alpha (deg) | Cl | Cd | Cm | Cl/Cd
-20 | -0.979 | 0.15576 | -0.001 | -6.288
-19.5 | -0.954 | 0.15482 | -0.002 | -6.164
-19 | -0.926 | 0.15022 | -0.002 | -6.162
-18.5 | -0.897 | 0.14318 | -0.002 | -6.268
-18 | -0.87 | 0.13879 | -0.003 | -6.271
-17.5 | -0.844 | 0.13338 | -0.003 | -6.325
-17 | -0.817 | 0.12926 | -0.004 | -6.319
-16.5 | -0.79 | 0.12528 | -0.004 | -6.306
-16 | -0.763 | 0.12222 | -0.005 | -6.242
-15.5 | -0.734 | 0.11696 | -0.005 | -6.279
-15 | -0.707 | 0.11186 | -0.006 | -6.322
-14.5 | -0.68 | 0.10703 | -0.006 | -6.357
-14 | -0.653 | 0.10331 | -0.007 | -6.323
-13.5 | -0.626 | 0.09997 | -0.007 | -6.263
-13 | -0.599 | 0.08967 | -0.008 | -6.681
-12.5 | -0.571 | 0.09146 | -0.008 | -6.24
-12 | -0.543 | 0.0841 | -0.008 | -6.461
-11.5 | -0.516 | 0.07588 | -0.009 | -6.803
-11 | -0.489 | 0.07034 | -0.01 | -6.952
-10.5 | -0.462 | 0.06437 | -0.01 | -7.177
-10 | -0.435 | 0.05992 | -0.011 | -7.253
-9.5 | -0.406 | 0.07087 | -0.01 | -5.723
-9 | -0.378 | 0.06159 | -0.011 | -6.143
-8.5 | -0.351 | 0.05545 | -0.012 | -6.33
-8 | -0.324 | 0.05063 | -0.012 | -6.39
-7.5 | -0.297 | 0.04615 | -0.014 | -6.432
-7 | -0.268 | 0.04959 | -0.013 | -5.401
-6.5 | -0.241 | 0.04396 | -0.014 | -5.478
-6 | -0.347 | 0.03992 | -0.016 | -8.688
-5.5 | -0.405 | 0.00837 | -0.031 | -48.448
-5 | -0.362 | 0.00795 | -0.032 | -45.567
-4.5 | -0.308 | 0.00762 | -0.033 | -40.461
-4 | -0.248 | 0.00731 | -0.035 | -33.958
-3.5 | -0.184 | 0.00705 | -0.036 | -26.102
-3 | -0.117 | 0.00681 | -0.037 | -17.212
-2.5 | -0.049 | 0.00657 | -0.038 | -7.477
-2 | 0.02 | 0.00543 | -0.039 | 3.649
-1.5 | 0.089 | 0.00572 | -0.04 | 15.608
-1 | 0.159 | 0.00617 | -0.042 | 25.787
-0.5 | 0.229 | 0.00636 | -0.043 | 36.035
0 | 0.298 | 0.00463 | -0.044 | 64.4
0.5 | 0.366 | 0.00492 | -0.045 | 74.47
1 | 0.435 | 0.00534 | -0.046 | 81.342
1.5 | 0.503 | 0.00565 | -0.048 | 89.05
2 | 0.571 | 0.00596 | -0.049 | 95.952
2.5 | 0.639 | 0.00643 | -0.05 | 99.491
3 | 0.707 | 0.0069 | -0.051 | 102.517
3.5 | 0.773 | 0.00735 | -0.052 | 105.257
4 | 0.839 | 0.00775 | -0.054 | 108.226
4.5 | 0.903 | 0.00813 | -0.055 | 111.008
5 | 0.965 | 0.00867 | -0.056 | 111.22
5.5 | 1.02 | 0.01145 | -0.057 | 89.119
6 | 1.073 | 0.01207 | -0.058 | 88.847
6.5 | 1.118 | 0.01286 | -0.059 | 86.944
7 | 1.153 | 0.01396 | -0.06 | 82.638
7.5 | 1.163 | 0.01498 | -0.062 | 77.662
8 | 1.125 | 0.01629 | -0.063 | 69.071
8.5 | 0.705 | 0.01857 | -0.064 | 37.973
9 | 0.737 | 0.01928 | -0.065 | 38.234
9.5 | 0.638 | 0.0641 | -0.035 | 9.956
10 | 0.799 | 0.02111 | -0.067 | 37.856
10.5 | 0.692 | 0.07064 | -0.036 | 9.795
11 | 0.716 | 0.0829 | -0.034 | 8.639
11.5 | 0.749 | 0.07452 | -0.041 | 10.046
12 | 0.771 | 0.08482 | -0.038 | 9.093
12.5 | 0.797 | 0.09429 | -0.037 | 8.453
13 | 0.825 | 0.10126 | -0.04 | 8.149
13.5 | 0.851 | 0.10067 | -0.04 | 8.449
14 | 0.877 | 0.10474 | -0.04 | 8.372
14.5 | 0.907 | 0.11168 | -0.044 | 8.122
15 | 0.931 | 0.11184 | -0.044 | 8.327
15.5 | 0.958 | 0.12121 | -0.044 | 7.9
16 | 0.985 | 0.12426 | -0.046 | 7.93
16.5 | 1.02 | 0.12825 | -0.052 | 7.956
17 | 1.039 | 0.13203 | -0.049 | 7.867
17.5 | 1.065 | 0.13778 | -0.05 | 7.731
18 | 1.098 | 0.14111 | -0.054 | 7.781
18.5 | 1.133 | 0.14391 | -0.058 | 7.87
19 | 1.146 | 0.15101 | -0.054 | 7.589
19.5 | 1.175 | 0.15437 | -0.057 | 7.615
20 | 1.212 | 0.15327 | -0.061 | 7.905

## 80. Re 5M Mach 0.50 (2)
BIGFOIL.COM POLAR EXPORT
NACA67-413 a=0.2
NACA67-413 a=0.2 |  |  |  | Cl Max: | 1.1686 | at alpha= | 11 | deg
XFOIL ncrit=9 |  |  |  | L/D Max: | 122.565 | at alpha= | 2 | deg
Re: | 5000000 |  |  | Cd Min: | 0.23171 | at alpha= | -20 | deg
Mach: | 0.5 |  |  | Cl=0 at alpha= | -2.8813 | deg
|  |  |  | @ Cl=0.1, Cd= | 0.0058134
|  |  |  | @ Cl=0.4, Cd= | 0.0035236
|  |  |  | @ Cl=0.6, Cd= | 0.0055916
alpha (deg) | Cl | Cd | Cm | Cl/Cd
-20 | -0.5363 | 0.23171 | -0.0195 | -2.3145
-19.5 | -0.5138 | 0.2252 | -0.0243 | -2.2815
-19 | -0.4926 | 0.21806 | -0.0288 | -2.259
-18.5 | -0.4736 | 0.20971 | -0.0333 | -2.2584
-18 | -0.4541 | 0.20166 | -0.0378 | -2.2518
-17.5 | -0.4375 | 0.19246 | -0.0422 | -2.2732
-17 | -0.4207 | 0.18377 | -0.0468 | -2.2893
-16.5 | -0.3984 | 0.1772 | -0.0511 | -2.2483
-16 | -0.3802 | 0.16928 | -0.0556 | -2.246
-15.5 | -0.3626 | 0.16141 | -0.0599 | -2.2465
-14.5 | -0.3327 | 0.14451 | -0.0689 | -2.3023
-14 | -0.3136 | 0.1376 | -0.073 | -2.2791
-13.5 | -0.3012 | 0.12891 | -0.0774 | -2.3365
-13 | -0.2911 | 0.12045 | -0.082 | -2.4168
-12.5 | -0.2762 | 0.11329 | -0.086 | -2.438
-12 | -0.2642 | 0.10582 | -0.09 | -2.4967
-11.5 | -0.2563 | 0.09788 | -0.0941 | -2.6185
-11 | -0.2548 | 0.08916 | -0.0985 | -2.8578
-10.5 | -0.2521 | 0.08105 | -0.1026 | -3.1104
-10 | -0.2663 | 0.07107 | -0.108 | -3.747
-9.5 | -0.2795 | 0.06166 | -0.1146 | -4.5329
-9 | -0.3048 | 0.05314 | -0.1188 | -5.7358
-8.5 | -0.3408 | 0.0464 | -0.1156 | -7.3448
-8 | -0.3769 | 0.04121 | -0.1065 | -9.1458
-7.5 | -0.3947 | 0.03503 | -0.0987 | -11.2675
-7 | -0.407 | 0.02789 | -0.0899 | -14.593
-6.5 | -0.4265 | 0.01812 | -0.079 | -23.5375
-6 | -0.3947 | 0.01007 | -0.0744 | -39.1956
-5.5 | -0.3259 | 0.00853 | -0.073 | -38.2063
-5 | -0.2616 | 0.00772 | -0.0709 | -33.886
-4.5 | -0.1996 | 0.00716 | -0.0687 | -27.8771
-4 | -0.1383 | 0.00676 | -0.0667 | -20.4586
-3.5 | -0.0764 | 0.0065 | -0.0652 | -11.7538
-3 | -0.015 | 0.0062 | -0.0638 | -2.4194
-2.5 | 0.0482 | 0.00599 | -0.0631 | 8.0467
-2 | 0.1098 | 0.00578 | -0.0622 | 18.9965
-1.5 | 0.1728 | 0.0056 | -0.0617 | 30.8571
-1 | 0.235 | 0.00546 | -0.0612 | 43.0403
-0.5 | 0.2962 | 0.00531 | -0.0606 | 55.7815
0 | 0.3519 | 0.00507 | -0.0589 | 69.4083
0.5 | 0.3594 | 0.00334 | -0.048 | 107.6048
1 | 0.4169 | 0.0036 | -0.0466 | 115.8056
1.5 | 0.4707 | 0.00391 | -0.0445 | 120.3836
2 | 0.5209 | 0.00425 | -0.0415 | 122.5647
2.5 | 0.5615 | 0.00467 | -0.0365 | 120.2355
3.5 | 0.6133 | 0.00591 | -0.0209 | 103.7733
4 | 0.6449 | 0.00667 | -0.0145 | 96.6867
4.5 | 0.6843 | 0.00736 | -0.0097 | 92.9755
5 | 0.7227 | 0.00815 | -0.0048 | 88.6748
6 | 0.7832 | 0.01045 | 0.0075 | 74.9474
6.5 | 0.826 | 0.01132 | 0.0117 | 72.9682
7 | 0.8735 | 0.01211 | 0.0152 | 72.1305
7.5 | 0.9215 | 0.01291 | 0.0187 | 71.3788
8 | 0.9671 | 0.01382 | 0.0228 | 69.9783
8.5 | 1.0129 | 0.01485 | 0.0269 | 68.2088
9 | 1.0556 | 0.01603 | 0.0316 | 65.8515
9.5 | 1.0964 | 0.01744 | 0.0366 | 62.867
10 | 1.1315 | 0.01916 | 0.0423 | 59.0553
11 | 1.1686 | 0.02487 | 0.0562 | 46.9883
11.5 | 1.1523 | 0.03015 | 0.0641 | 38.2189
12 | 1.1237 | 0.03704 | 0.0699 | 30.3375
13 | 1.0572 | 0.05499 | 0.0723 | 19.2253
13.5 | 1.0271 | 0.06776 | 0.0649 | 15.1579
14 | 0.9992 | 0.08149 | 0.0555 | 12.2616
14.5 | 0.9734 | 0.09573 | 0.0454 | 10.1682
15.5 | 0.9189 | 0.12201 | 0.0313 | 7.5313
16 | 0.8986 | 0.13542 | 0.0235 | 6.6357

## 81. Re 6M Mach 0.00 (1)
BIGFOIL.COM POLAR EXPORT
NACA67-413 a=0.2
NACA67-413 a=0.2 |  |  |  | Cl Max: | 1.299 | at alpha= | 11.5 | deg
JavaFoil+Calcfoil stall+Eppler ext transition |  |  |  | L/D Max: | 118.953 | at alpha= | 5 | deg
Re: | 6000000 |  |  | Cd Min: | 0.0039 | at alpha= | 0 | deg
Mach: | 0 |  |  | Cl=0 at alpha= | -2.1417 | deg
|  |  |  | @ Cl=0.1, Cd= | 0.006507
|  |  |  | @ Cl=0.4, Cd= | 0.0043795
|  |  |  | @ Cl=0.6, Cd= | 0.0058407
alpha (deg) | Cl | Cd | Cm | Cl/Cd
-14.5 | -0.648 | 0.09855 | -0.005 | -6.574
-14 | -0.658 | 0.09397 | -0.006 | -7.007
-13.5 | -0.666 | 0.08777 | -0.006 | -7.584
-13 | -0.67 | 0.08222 | -0.007 | -8.146
-12.5 | -0.672 | 0.07656 | -0.007 | -8.781
-12 | -0.669 | 0.07344 | -0.008 | -9.113
-11.5 | -0.664 | 0.0688 | -0.008 | -9.649
-11 | -0.655 | 0.06442 | -0.009 | -10.17
-10.5 | -0.643 | 0.05963 | -0.01 | -10.79
-10 | -0.629 | 0.05256 | -0.012 | -11.967
-9.5 | -0.727 | 0.00995 | -0.019 | -73.075
-9 | -0.7 | 0.00925 | -0.02 | -75.694
-8.5 | -0.665 | 0.00885 | -0.021 | -75.202
-8 | -0.627 | 0.0085 | -0.022 | -73.768
-7.5 | -0.585 | 0.0069 | -0.023 | -84.78
-7 | -0.54 | 0.00662 | -0.024 | -81.474
-6.5 | -0.492 | 0.00688 | -0.025 | -71.442
-6 | -0.441 | 0.00662 | -0.026 | -66.625
-5.5 | -0.389 | 0.00688 | -0.027 | -56.546
-5 | -0.334 | 0.0067 | -0.028 | -49.884
-4.5 | -0.278 | 0.0069 | -0.029 | -40.301
-4 | -0.221 | 0.0067 | -0.03 | -32.9
-3.5 | -0.162 | 0.00656 | -0.031 | -24.691
-3 | -0.103 | 0.0065 | -0.032 | -15.811
-2.5 | -0.043 | 0.00656 | -0.033 | -6.549
-2 | 0.017 | 0.00651 | -0.034 | 2.65
-1.5 | 0.078 | 0.00654 | -0.035 | 11.881
-1 | 0.138 | 0.00645 | -0.036 | 21.45
-0.5 | 0.199 | 0.00397 | -0.037 | 50.12
0 | 0.26 | 0.0039 | -0.038 | 66.562
0.5 | 0.319 | 0.00416 | -0.039 | 76.722
1 | 0.379 | 0.00404 | -0.04 | 93.917
1.5 | 0.439 | 0.00501 | -0.041 | 87.522
2 | 0.498 | 0.00527 | -0.042 | 94.58
2.5 | 0.558 | 0.00562 | -0.044 | 99.342
3 | 0.617 | 0.00593 | -0.045 | 104.01
3.5 | 0.675 | 0.00622 | -0.046 | 108.525
4 | 0.733 | 0.00651 | -0.047 | 112.58
4.5 | 0.791 | 0.0068 | -0.048 | 116.349
5 | 0.847 | 0.00712 | -0.049 | 118.953
5.5 | 0.9 | 0.00899 | -0.05 | 100.185
6 | 0.953 | 0.0095 | -0.051 | 100.318
6.5 | 1.005 | 0.0099 | -0.052 | 101.499
7 | 1.055 | 0.01033 | -0.053 | 102.064
7.5 | 1.1 | 0.01082 | -0.054 | 101.661
8 | 1.141 | 0.01148 | -0.055 | 99.46
8.5 | 1.179 | 0.01204 | -0.056 | 97.948
9 | 1.212 | 0.01258 | -0.057 | 96.373
9.5 | 1.241 | 0.0132 | -0.058 | 93.973
10 | 1.264 | 0.01394 | -0.059 | 90.7
10.5 | 1.283 | 0.01459 | -0.06 | 87.961
11 | 1.296 | 0.01545 | -0.061 | 83.891
11.5 | 1.299 | 0.01631 | -0.062 | 79.625
12 | 1.293 | 0.01728 | -0.063 | 74.858
12.5 | 1.281 | 0.01822 | -0.063 | 70.317
13 | 1.262 | 0.01944 | -0.064 | 64.911
13.5 | 1.237 | 0.02082 | -0.065 | 59.44
14 | 1.208 | 0.02225 | -0.066 | 54.276
14.5 | 1.172 | 0.02421 | -0.067 | 48.404
15 | 1.13 | 0.02739 | -0.067 | 41.248
15.5 | 1.088 | 0.02975 | -0.068 | 36.581
16 | 1.013 | 0.04275 | -0.065 | 23.701
16.5 | 0.895 | 0.09098 | -0.054 | 9.839

## 82. Re 6M Mach 0.00 (2)
BIGFOIL.COM POLAR EXPORT
NACA67-413 a=0.2
NACA67-413 a=0.2 |  |  |  | Cl Max: | 1.5856 | at alpha= | 20 | deg
XFOIL ncrit=9 |  |  |  | L/D Max: | 118.477 | at alpha= | 1.5 | deg
Re: | 6000000 |  |  | Cd Min: | 0.05038 | at alpha= | 20 | deg
Mach: | 0 |  |  | Cl=0 at alpha= | -2.5964 | deg
|  |  |  | @ Cl=0.1, Cd= | 0.005258
|  |  |  | @ Cl=0.4, Cd= | 0.0034237
|  |  |  | @ Cl=0.6, Cd= | 0.0054063
alpha (deg) | Cl | Cd | Cm | Cl/Cd
-20 | -1.4265 | 0.0319 | -0.0995 | -44.7179
-19.5 | -1.422 | 0.02925 | -0.0961 | -48.6154
-19 | -1.4142 | 0.02696 | -0.0923 | -52.4555
-18.5 | -1.4033 | 0.02493 | -0.0882 | -56.2896
-18 | -1.3838 | 0.02343 | -0.0847 | -59.061
-17 | -1.3414 | 0.02061 | -0.0771 | -65.0849
-16 | -1.2909 | 0.01803 | -0.0696 | -71.5973
-15.5 | -1.2612 | 0.01691 | -0.0662 | -74.5831
-15 | -1.2282 | 0.01596 | -0.0632 | -76.9549
-14.5 | -1.1931 | 0.01507 | -0.0603 | -79.1705
-14 | -1.1559 | 0.01435 | -0.0577 | -80.5505
-13.5 | -1.1169 | 0.01368 | -0.0552 | -81.6447
-12.5 | -1.0278 | 0.01248 | -0.0524 | -82.3558
-12 | -0.9803 | 0.01199 | -0.0515 | -81.7598
-11.5 | -0.9321 | 0.0115 | -0.0507 | -81.0522
-11 | -0.8827 | 0.0111 | -0.05 | -79.5225
-10.5 | -0.835 | 0.01028 | -0.0491 | -81.2257
-10 | -0.7853 | 0.00975 | -0.0485 | -80.5436
-9.5 | -0.7348 | 0.00933 | -0.048 | -78.7567
-9 | -0.6836 | 0.00892 | -0.0476 | -76.6368
-8.5 | -0.6318 | 0.00855 | -0.0472 | -73.8947
-8 | -0.5794 | 0.00823 | -0.047 | -70.401
-7.5 | -0.5269 | 0.0079 | -0.0468 | -66.6962
-7 | -0.4754 | 0.00748 | -0.0464 | -63.5561
-6.5 | -0.4229 | 0.00717 | -0.0461 | -58.9819
-6 | -0.3698 | 0.00694 | -0.046 | -53.2853
-5.5 | -0.3159 | 0.00671 | -0.046 | -47.079
-5 | -0.2627 | 0.00642 | -0.0458 | -40.919
-4.5 | -0.2085 | 0.0062 | -0.0459 | -33.629
-4 | -0.1539 | 0.00603 | -0.046 | -25.5224
-3.5 | -0.0999 | 0.00582 | -0.046 | -17.1649
-3 | -0.0444 | 0.00565 | -0.0464 | -7.8584
-2.5 | 0.0106 | 0.00547 | -0.0466 | 1.9378
-2 | 0.0659 | 0.00535 | -0.0469 | 12.3178
-1.5 | 0.1215 | 0.0052 | -0.0472 | 23.3654
-1 | 0.1765 | 0.00507 | -0.0475 | 34.8126
-0.5 | 0.23 | 0.00489 | -0.0474 | 47.0348
0 | 0.2818 | 0.00469 | -0.0471 | 60.0853
0.5 | 0.3065 | 0.00303 | -0.0417 | 101.1551
1 | 0.3599 | 0.00324 | -0.0416 | 111.0802
1.5 | 0.4123 | 0.00348 | -0.0414 | 118.477
2 | 0.4603 | 0.00389 | -0.0402 | 118.329
2.5 | 0.5071 | 0.00435 | -0.0389 | 116.5747
3 | 0.5502 | 0.00488 | -0.0368 | 112.7459
3.5 | 0.5929 | 0.00535 | -0.0347 | 110.8224
4 | 0.6383 | 0.00571 | -0.0332 | 111.7863
4.5 | 0.6797 | 0.00615 | -0.0308 | 110.5203
5 | 0.7108 | 0.00666 | -0.0262 | 106.7267
5.5 | 0.7395 | 0.00737 | -0.0213 | 100.3392
6 | 0.7732 | 0.00801 | -0.0176 | 96.5293
6.5 | 0.8121 | 0.00851 | -0.015 | 95.4289
7 | 0.8538 | 0.00894 | -0.013 | 95.5034
7.5 | 0.8955 | 0.00939 | -0.0111 | 95.3674
8 | 0.9376 | 0.00978 | -0.0092 | 95.8691
8.5 | 0.9781 | 0.01026 | -0.0072 | 95.3314
9 | 1.0179 | 0.0108 | -0.0051 | 94.25
9.5 | 1.0565 | 0.01135 | -0.0029 | 93.0837
10 | 1.0946 | 0.01198 | -0.0007 | 91.3689
10.5 | 1.1311 | 0.01263 | 0.0017 | 89.5566
11 | 1.1685 | 0.01328 | 0.0038 | 87.9895
11.5 | 1.2036 | 0.01401 | 0.0062 | 85.9101
12.5 | 1.2712 | 0.01561 | 0.0111 | 81.435
13 | 1.3027 | 0.01651 | 0.0137 | 78.9037
13.5 | 1.3302 | 0.01758 | 0.0169 | 75.6655
14 | 1.3648 | 0.01872 | 0.0183 | 72.906
14.5 | 1.4212 | 0.0201 | 0.0146 | 70.7065
15 | 1.4726 | 0.02185 | 0.0113 | 67.3959
16.5 | 1.5176 | 0.0268 | 0.0243 | 56.6269
17 | 1.5363 | 0.02895 | 0.0267 | 53.0674
17.5 | 1.5512 | 0.03149 | 0.0291 | 49.2601
18 | 1.564 | 0.03434 | 0.0313 | 45.5446
18.5 | 1.5706 | 0.03787 | 0.0335 | 41.4735
19 | 1.5753 | 0.04182 | 0.0351 | 37.6686
19.5 | 1.5802 | 0.046 | 0.0362 | 34.3522
20 | 1.5856 | 0.05038 | 0.0366 | 31.4728

## 83. Re 6M Mach 0.10 (1)
BIGFOIL.COM POLAR EXPORT
NACA67-413 a=0.2
NACA67-413 a=0.2 |  |  |  | Cl Max: | 1.291 | at alpha= | 11 | deg
JavaFoil+Calcfoil stall+Eppler ext transition |  |  |  | L/D Max: | 119.038 | at alpha= | 5 | deg
Re: | 6000000 |  |  | Cd Min: | 0.00385 | at alpha= | 0.5 | deg
Mach: | 0.1 |  |  | Cl=0 at alpha= | -2.1417 | deg
|  |  |  | @ Cl=0.1, Cd= | 0.0064848
|  |  |  | @ Cl=0.4, Cd= | 0.0048865
|  |  |  | @ Cl=0.6, Cd= | 0.0058533
alpha (deg) | Cl | Cd | Cm | Cl/Cd
-14 | -0.634 | 0.09481 | -0.006 | -6.683
-13.5 | -0.644 | 0.08943 | -0.006 | -7.2
-13 | -0.651 | 0.08329 | -0.007 | -7.819
-12.5 | -0.655 | 0.07928 | -0.007 | -8.264
-12 | -0.656 | 0.07433 | -0.008 | -8.826
-11.5 | -0.654 | 0.06978 | -0.008 | -9.365
-11 | -0.647 | 0.06514 | -0.009 | -9.934
-10.5 | -0.637 | 0.0607 | -0.01 | -10.489
-10 | -0.623 | 0.05423 | -0.011 | -11.48
-9.5 | -0.609 | 0.04598 | -0.013 | -13.246
-9 | -0.697 | 0.00934 | -0.02 | -74.646
-8.5 | -0.664 | 0.00892 | -0.021 | -74.443
-8 | -0.627 | 0.00858 | -0.022 | -73.05
-7.5 | -0.585 | 0.00692 | -0.023 | -84.64
-7 | -0.541 | 0.00665 | -0.024 | -81.317
-6.5 | -0.493 | 0.00693 | -0.025 | -71.128
-6 | -0.443 | 0.00666 | -0.026 | -66.528
-5.5 | -0.39 | 0.00694 | -0.027 | -56.218
-5 | -0.336 | 0.00671 | -0.028 | -49.999
-4.5 | -0.279 | 0.00652 | -0.029 | -42.814
-4 | -0.222 | 0.00671 | -0.03 | -33.046
-3.5 | -0.163 | 0.00654 | -0.031 | -24.884
-3 | -0.103 | 0.00648 | -0.032 | -15.942
-2.5 | -0.043 | 0.00656 | -0.033 | -6.576
-2 | 0.017 | 0.00648 | -0.034 | 2.674
-1.5 | 0.078 | 0.00651 | -0.035 | 11.991
-1 | 0.139 | 0.00644 | -0.036 | 21.564
-0.5 | 0.2 | 0.00402 | -0.038 | 49.777
0 | 0.261 | 0.00391 | -0.039 | 66.728
0.5 | 0.321 | 0.00385 | -0.04 | 83.292
1 | 0.381 | 0.00482 | -0.041 | 79.097
1.5 | 0.441 | 0.00503 | -0.042 | 87.578
2 | 0.501 | 0.00529 | -0.043 | 94.642
2.5 | 0.56 | 0.00564 | -0.044 | 99.348
3 | 0.62 | 0.00596 | -0.045 | 103.994
3.5 | 0.679 | 0.00627 | -0.046 | 108.191
4 | 0.737 | 0.00655 | -0.047 | 112.421
4.5 | 0.794 | 0.00681 | -0.048 | 116.609
5 | 0.851 | 0.00715 | -0.049 | 119.038
5.5 | 0.905 | 0.00905 | -0.05 | 99.957
6 | 0.958 | 0.00957 | -0.051 | 100.069
6.5 | 1.009 | 0.00995 | -0.052 | 101.441
7 | 1.059 | 0.01042 | -0.053 | 101.558
7.5 | 1.104 | 0.01093 | -0.054 | 101.035
8 | 1.145 | 0.01159 | -0.055 | 98.82
8.5 | 1.182 | 0.01214 | -0.056 | 97.335
9 | 1.214 | 0.01271 | -0.057 | 95.586
9.5 | 1.242 | 0.01334 | -0.058 | 93.12
10 | 1.264 | 0.01411 | -0.059 | 89.577
10.5 | 1.28 | 0.01482 | -0.06 | 86.353
11 | 1.291 | 0.01566 | -0.061 | 82.435
11.5 | 1.291 | 0.01653 | -0.062 | 78.12
12 | 1.281 | 0.01756 | -0.063 | 72.978
12.5 | 1.265 | 0.01869 | -0.064 | 67.67
13 | 1.241 | 0.01997 | -0.065 | 62.163
13.5 | 1.211 | 0.02135 | -0.065 | 56.744
14 | 1.175 | 0.02307 | -0.066 | 50.944
14.5 | 1.133 | 0.02552 | -0.067 | 44.392
15 | 1.087 | 0.02832 | -0.067 | 38.391
15.5 | 0.978 | 0.05304 | -0.062 | 18.437
16 | 0.906 | 0.07283 | -0.058 | 12.442

## 84. Re 6M Mach 0.10 (2)
BIGFOIL.COM POLAR EXPORT
NACA67-413 a=0.2
NACA67-413 a=0.2 |  |  |  | Cl Max: | 1.572 | at alpha= | 20 | deg
XFOIL ncrit=9 |  |  |  | L/D Max: | 118.739 | at alpha= | 1.5 | deg
Re: | 6000000 |  |  | Cd Min: | 0.05404 | at alpha= | 20 | deg
Mach: | 0.1 |  |  | Cl=0 at alpha= | -2.6031 | deg
|  |  |  | @ Cl=0.1, Cd= | 0.0052653
|  |  |  | @ Cl=0.4, Cd= | 0.0034243
|  |  |  | @ Cl=0.6, Cd= | 0.0054089
alpha (deg) | Cl | Cd | Cm | Cl/Cd
-20 | -1.349 | 0.03963 | -0.1081 | -34.0399
-19.5 | -1.3666 | 0.03481 | -0.1053 | -39.2588
-19 | -1.376 | 0.03106 | -0.1013 | -44.3014
-18.5 | -1.3765 | 0.02809 | -0.0968 | -49.0032
-18 | -1.366 | 0.02593 | -0.0926 | -52.6803
-17.5 | -1.3508 | 0.02412 | -0.0883 | -56.0033
-17 | -1.3353 | 0.02228 | -0.0837 | -59.9327
-16.5 | -1.3096 | 0.02109 | -0.0799 | -62.0958
-16 | -1.2847 | 0.01976 | -0.0759 | -65.0152
-15.5 | -1.2605 | 0.01826 | -0.0716 | -69.0307
-15 | -1.2316 | 0.01697 | -0.0677 | -72.5751
-14.5 | -1.1986 | 0.01585 | -0.0642 | -75.6215
-14 | -1.1623 | 0.015 | -0.0611 | -77.4867
-13.5 | -1.124 | 0.01421 | -0.0583 | -79.0992
-13 | -1.0808 | 0.01358 | -0.0563 | -79.5876
-12.5 | -1.035 | 0.01287 | -0.0548 | -80.4196
-12 | -0.9872 | 0.01233 | -0.0537 | -80.0649
-11.5 | -0.9386 | 0.01176 | -0.0526 | -79.8129
-11 | -0.8887 | 0.01133 | -0.0518 | -78.4378
-10.5 | -0.84 | 0.01057 | -0.0508 | -79.4702
-10 | -0.7902 | 0.00992 | -0.05 | -79.6573
-9.5 | -0.7391 | 0.00946 | -0.0493 | -78.129
-9 | -0.6874 | 0.00902 | -0.0488 | -76.2084
-8.5 | -0.6352 | 0.00863 | -0.0484 | -73.6037
-8 | -0.5823 | 0.00829 | -0.0481 | -70.2413
-7.5 | -0.5294 | 0.00796 | -0.0478 | -66.5075
-7 | -0.4772 | 0.00754 | -0.0473 | -63.2891
-6.5 | -0.4246 | 0.00721 | -0.0469 | -58.8904
-6 | -0.3712 | 0.00696 | -0.0467 | -53.3333
-5.5 | -0.317 | 0.00673 | -0.0466 | -47.1025
-5 | -0.2633 | 0.00644 | -0.0464 | -40.8851
-4.5 | -0.2089 | 0.00621 | -0.0464 | -33.6393
-4 | -0.1539 | 0.00604 | -0.0466 | -25.4801
-3.5 | -0.0997 | 0.00583 | -0.0465 | -17.1012
-3 | -0.0439 | 0.00566 | -0.0468 | -7.7562
-2.5 | 0.0114 | 0.00547 | -0.047 | 2.0841
-2 | 0.0669 | 0.00536 | -0.0473 | 12.4813
-1.5 | 0.1228 | 0.0052 | -0.0476 | 23.6154
-1 | 0.1782 | 0.00508 | -0.0478 | 35.0787
-0.5 | 0.2319 | 0.00489 | -0.0478 | 47.4233
0 | 0.2839 | 0.00471 | -0.0474 | 60.276
0.5 | 0.3083 | 0.00304 | -0.0419 | 101.4145
1 | 0.3618 | 0.00325 | -0.0418 | 111.3231
1.5 | 0.4144 | 0.00349 | -0.0415 | 118.7393
2 | 0.4627 | 0.0039 | -0.0404 | 118.641
2.5 | 0.5093 | 0.00436 | -0.0389 | 116.8119
3.5 | 0.595 | 0.00537 | -0.0346 | 110.8007
4 | 0.64 | 0.00572 | -0.0329 | 111.8881
4.5 | 0.6809 | 0.00617 | -0.0303 | 110.3566
5 | 0.7101 | 0.00669 | -0.0252 | 106.1435
5.5 | 0.7395 | 0.00741 | -0.0204 | 99.7976
6 | 0.7736 | 0.00806 | -0.0167 | 95.9801
6.5 | 0.8128 | 0.00857 | -0.0141 | 94.8425
7 | 0.8544 | 0.00901 | -0.012 | 94.828
7.5 | 0.8968 | 0.00946 | -0.0101 | 94.7992
8 | 0.9386 | 0.00988 | -0.0081 | 95
8.5 | 0.98 | 0.01036 | -0.0062 | 94.5946
9 | 1.0192 | 0.01092 | -0.0039 | 93.3333
9.5 | 1.0582 | 0.0115 | -0.0016 | 92.0174
10 | 1.0961 | 0.01214 | 0.0007 | 90.2883
10.5 | 1.1333 | 0.0128 | 0.0031 | 88.5391
11 | 1.1706 | 0.01349 | 0.0053 | 86.7754
11.5 | 1.2052 | 0.01426 | 0.008 | 84.5161
12 | 1.2396 | 0.0151 | 0.0105 | 82.0927
12.5 | 1.2731 | 0.01592 | 0.0131 | 79.9686
13 | 1.3043 | 0.01688 | 0.0159 | 77.269
13.5 | 1.3312 | 0.01803 | 0.0193 | 73.8325
14 | 1.3692 | 0.01919 | 0.0201 | 71.3497
14.5 | 1.4251 | 0.02074 | 0.0165 | 68.7126
15 | 1.4742 | 0.02271 | 0.0136 | 64.9141
16.5 | 1.5162 | 0.02799 | 0.0272 | 54.1693
17 | 1.5336 | 0.03037 | 0.0297 | 50.4972
17.5 | 1.5449 | 0.03332 | 0.0323 | 46.3655
18 | 1.5558 | 0.03651 | 0.0345 | 42.613
18.5 | 1.5606 | 0.04046 | 0.0365 | 38.5714
19 | 1.5668 | 0.04448 | 0.0378 | 35.2248
19.5 | 1.5689 | 0.04919 | 0.0386 | 31.8947
20 | 1.572 | 0.05404 | 0.0388 | 29.0896

## 85. Re 6M Mach 0.25 (1)
BIGFOIL.COM POLAR EXPORT
NACA67-413 a=0.2
NACA67-413 a=0.2 |  |  |  | Cl Max: | 1.251 | at alpha= | 10.5 | deg
JavaFoil+Calcfoil stall+Eppler ext transition |  |  |  | L/D Max: | 118.203 | at alpha= | 5 | deg
Re: | 6000000 |  |  | Cd Min: | 0.00366 | at alpha= | 0 | deg
Mach: | 0.25 |  |  | Cl=0 at alpha= | -2.1452 | deg
|  |  |  | @ Cl=0.1, Cd= | 0.0061318
|  |  |  | @ Cl=0.4, Cd= | 0.0049434
|  |  |  | @ Cl=0.6, Cd= | 0.12474
alpha (deg) | Cl | Cd | Cm | Cl/Cd
-13 | -0.488 | 0.09193 | -0.006 | -5.306
-12.5 | -0.519 | 0.08662 | -0.007 | -5.997
-12 | -0.546 | 0.07913 | -0.007 | -6.896
-11.5 | -0.565 | 0.07533 | -0.008 | -7.504
-11 | -0.579 | 0.06998 | -0.009 | -8.271
-10.5 | -0.585 | 0.06521 | -0.009 | -8.972
-10 | -0.58 | 0.06079 | -0.01 | -9.543
-9.5 | -0.571 | 0.05533 | -0.011 | -10.318
-9 | -0.557 | 0.05036 | -0.012 | -11.057
-8.5 | -0.541 | 0.04398 | -0.014 | -12.301
-8 | -0.621 | 0.00892 | -0.023 | -69.587
-7.5 | -0.585 | 0.00854 | -0.024 | -68.473
-7 | -0.544 | 0.00818 | -0.025 | -66.483
-6.5 | -0.499 | 0.00656 | -0.026 | -76.026
-6 | -0.449 | 0.00684 | -0.027 | -65.726
-5.5 | -0.397 | 0.00661 | -0.028 | -60.082
-5 | -0.342 | 0.00639 | -0.029 | -53.565
-4.5 | -0.286 | 0.00617 | -0.03 | -46.271
-4 | -0.227 | 0.00643 | -0.031 | -35.27
-3.5 | -0.167 | 0.00632 | -0.032 | -26.412
-3 | -0.106 | 0.00623 | -0.033 | -17.01
-2.5 | -0.044 | 0.00625 | -0.034 | -7.089
-2 | 0.018 | 0.00625 | -0.035 | 2.848
-1.5 | 0.08 | 0.0061 | -0.036 | 13.141
-1 | 0.143 | 0.0062 | -0.037 | 23.017
-0.5 | 0.205 | 0.00381 | -0.039 | 53.996
0 | 0.268 | 0.00366 | -0.04 | 73.132
0.5 | 0.329 | 0.00465 | -0.041 | 70.748
1 | 0.391 | 0.00491 | -0.042 | 79.548
1.5 | 0.453 | 0.00514 | -0.043 | 88
2 | 0.514 | 0.00542 | -0.044 | 94.877
2.5 | 0.575 | 0.00579 | -0.045 | 99.258
3 | 0.636 | 0.00612 | -0.046 | 103.927
3.5 | 0.696 | 0.00643 | -0.047 | 108.279
4 | 0.756 | 0.00674 | -0.048 | 112.123
4.5 | 0.815 | 0.00702 | -0.049 | 116.126
5 | 0.872 | 0.00738 | -0.05 | 118.203
5.5 | 0.927 | 0.00947 | -0.051 | 97.842
6 | 0.981 | 0.00989 | -0.052 | 99.128
6.5 | 1.032 | 0.01034 | -0.053 | 99.82
7 | 1.081 | 0.01086 | -0.054 | 99.556
7.5 | 1.125 | 0.01159 | -0.055 | 97.027
8 | 1.163 | 0.01217 | -0.056 | 95.573
8.5 | 1.195 | 0.01281 | -0.058 | 93.311
9 | 1.221 | 0.01349 | -0.059 | 90.54
9.5 | 1.24 | 0.01421 | -0.06 | 87.254
10 | 1.25 | 0.01511 | -0.061 | 82.738
10.5 | 1.251 | 0.01608 | -0.062 | 77.817
11 | 1.243 | 0.01708 | -0.062 | 72.783
11.5 | 1.219 | 0.01835 | -0.063 | 66.409
12 | 1.178 | 0.01975 | -0.064 | 59.667
12.5 | 1.125 | 0.02148 | -0.065 | 52.361
13 | 1.057 | 0.02402 | -0.066 | 43.988
13.5 | 0.952 | 0.03398 | -0.064 | 28.031
14 | 0.769 | 0.09311 | -0.043 | 8.257
14.5 | 0.691 | 0.10262 | -0.04 | 6.734
15 | 0.609 | 0.11282 | -0.038 | 5.402
15.5 | 0.525 | 0.12474 | -0.036 | 4.206

## 86. Re 6M Mach 0.25 (2)
BIGFOIL.COM POLAR EXPORT
NACA67-413 a=0.2
NACA67-413 a=0.2 |  |  |  | Cl Max: | 1.4928 | at alpha= | 17 | deg
XFOIL ncrit=9 |  |  |  | L/D Max: | 121.018 | at alpha= | 2 | deg
Re: | 6000000 |  |  | Cd Min: | 0.18559 | at alpha= | -18.5 | deg
Mach: | 0.25 |  |  | Cl=0 at alpha= | -2.6404 | deg
|  |  |  | @ Cl=0.1, Cd= | 0.0053147
|  |  |  | @ Cl=0.4, Cd= | 0.0034233
|  |  |  | @ Cl=0.6, Cd= | 0.0053802
alpha (deg) | Cl | Cd | Cm | Cl/Cd
-18.5 | -0.4784 | 0.18559 | -0.0333 | -2.5777
-18 | -0.4608 | 0.17954 | -0.0373 | -2.5666
-17.5 | -0.4563 | 0.16926 | -0.042 | -2.6959
-17 | -0.4365 | 0.16405 | -0.0455 | -2.6608
-16.5 | -0.4316 | 0.15426 | -0.0504 | -2.7979
-16 | -0.4178 | 0.14736 | -0.0544 | -2.8352
-15.5 | -0.4103 | 0.13893 | -0.0587 | -2.9533
-15 | -0.4388 | 0.12239 | -0.0663 | -3.5853
-14.5 | -0.953 | 0.04007 | -0.1078 | -23.7834
-14 | -1.0784 | 0.02723 | -0.0937 | -39.6034
-13.5 | -1.1037 | 0.02213 | -0.0833 | -49.8735
-12.5 | -1.0547 | 0.01768 | -0.0717 | -59.655
-12 | -1.0093 | 0.01654 | -0.0686 | -61.0218
-11.5 | -0.9683 | 0.01464 | -0.0652 | -66.1407
-11 | -0.9181 | 0.01369 | -0.0629 | -67.0636
-10.5 | -0.8666 | 0.01279 | -0.0609 | -67.7561
-10 | -0.8142 | 0.0119 | -0.0592 | -68.4202
-9.5 | -0.7637 | 0.01045 | -0.0574 | -73.0813
-9 | -0.709 | 0.00976 | -0.0561 | -72.6434
-8.5 | -0.6537 | 0.00921 | -0.0551 | -70.9772
-8 | -0.5981 | 0.00876 | -0.0542 | -68.2763
-7.5 | -0.5428 | 0.00831 | -0.0533 | -65.3189
-7 | -0.4871 | 0.00794 | -0.0526 | -61.3476
-6.5 | -0.4332 | 0.00745 | -0.0516 | -58.1477
-6 | -0.3782 | 0.00714 | -0.0509 | -52.9692
-5.5 | -0.3222 | 0.00685 | -0.0504 | -47.0365
-5 | -0.2661 | 0.00658 | -0.0501 | -40.4407
-4.5 | -0.2106 | 0.0063 | -0.0497 | -33.4286
-4 | -0.1542 | 0.00611 | -0.0495 | -25.2373
-3.5 | -0.0981 | 0.0059 | -0.0493 | -16.6271
-3 | -0.041 | 0.0057 | -0.0494 | -7.193
-2.5 | 0.016 | 0.00552 | -0.0495 | 2.8986
-2 | 0.073 | 0.00539 | -0.0496 | 13.5436
-1.5 | 0.1304 | 0.00523 | -0.0499 | 24.9331
-1 | 0.1873 | 0.00511 | -0.05 | 36.6536
-0.5 | 0.2427 | 0.00494 | -0.0499 | 49.1296
0 | 0.2952 | 0.00477 | -0.0493 | 61.8868
0.5 | 0.3178 | 0.00309 | -0.0431 | 102.8479
1 | 0.3723 | 0.0033 | -0.0428 | 112.8182
1.5 | 0.4262 | 0.00354 | -0.0424 | 120.3955
2 | 0.4756 | 0.00393 | -0.0411 | 121.0178
2.5 | 0.5214 | 0.00442 | -0.0391 | 117.9638
3 | 0.5639 | 0.00494 | -0.0364 | 114.1498
3.5 | 0.6049 | 0.00544 | -0.0334 | 111.1949
4 | 0.6461 | 0.00581 | -0.0304 | 111.2048
4.5 | 0.6785 | 0.00624 | -0.0255 | 108.734
5 | 0.7092 | 0.0069 | -0.0205 | 102.7826
5.5 | 0.7403 | 0.00768 | -0.0158 | 96.3932
6 | 0.7756 | 0.00838 | -0.012 | 92.5537
6.5 | 0.8164 | 0.00892 | -0.0092 | 91.5247
7 | 0.8592 | 0.00941 | -0.0069 | 91.3071
7.5 | 0.9028 | 0.00992 | -0.0047 | 91.0081
8 | 0.9452 | 0.01043 | -0.0023 | 90.6232
8.5 | 0.9879 | 0.01096 | 0 | 90.1369
9 | 1.0287 | 0.0116 | 0.0026 | 88.681
9.5 | 1.0677 | 0.0123 | 0.0055 | 86.8049
10 | 1.1059 | 0.01309 | 0.0084 | 84.4843
10.5 | 1.1447 | 0.01382 | 0.0112 | 82.8292
11 | 1.181 | 0.01473 | 0.0142 | 80.1765
11.5 | 1.216 | 0.01568 | 0.0174 | 77.551
12 | 1.251 | 0.01667 | 0.0205 | 75.045
12.5 | 1.2831 | 0.01782 | 0.0239 | 72.0034
13 | 1.3126 | 0.01909 | 0.0276 | 68.7585
13.5 | 1.3398 | 0.0205 | 0.0315 | 65.3561
14 | 1.3875 | 0.02249 | 0.0303 | 61.6941
14.5 | 1.4388 | 0.02493 | 0.0277 | 57.7136
16 | 1.4805 | 0.03306 | 0.0398 | 44.7822
16.5 | 1.4923 | 0.03652 | 0.0426 | 40.8625
17 | 1.4928 | 0.04118 | 0.0453 | 36.2506
17.5 | 1.4896 | 0.0465 | 0.0472 | 32.0344
18 | 1.4826 | 0.05263 | 0.0481 | 28.1702
18.5 | 1.4718 | 0.05958 | 0.0481 | 24.7029
19 | 1.4526 | 0.06807 | 0.0466 | 21.3398
19.5 | 1.4233 | 0.07845 | 0.0433 | 18.1428
20 | 1.4068 | 0.08792 | 0.0395 | 16.0009

## 87. Re 6M Mach 0.50 (1)
BIGFOIL.COM POLAR EXPORT
NACA67-413 a=0.2
NACA67-413 a=0.2 |  |  |  | Cl Max: | 1.229 | at alpha= | 20 | deg
JavaFoil+Calcfoil stall+Eppler ext transition |  |  |  | L/D Max: | 112.826 | at alpha= | 4.5 | deg
Re: | 6000000 |  |  | Cd Min: | 0.00468 | at alpha= | 0 | deg
Mach: | 0.5 |  |  | Cl=0 at alpha= | -2.1449 | deg
|  |  |  | @ Cl=0.1, Cd= | 0.0061651
|  |  |  | @ Cl=0.4, Cd= | 0.005203
|  |  |  | @ Cl=0.6, Cd= | 0.0061853
alpha (deg) | Cl | Cd | Cm | Cl/Cd
-20 | -0.98 | 0.15392 | -0.001 | -6.364
-19.5 | -0.955 | 0.15088 | -0.002 | -6.328
-19 | -0.926 | 0.14499 | -0.002 | -6.389
-18.5 | -0.898 | 0.14046 | -0.002 | -6.392
-18 | -0.871 | 0.1362 | -0.003 | -6.393
-17.5 | -0.844 | 0.1308 | -0.003 | -6.452
-17 | -0.817 | 0.1267 | -0.004 | -6.45
-16.5 | -0.79 | 0.12277 | -0.004 | -6.438
-16 | -0.763 | 0.12083 | -0.005 | -6.316
-15.5 | -0.735 | 0.11601 | -0.005 | -6.334
-15 | -0.707 | 0.11087 | -0.006 | -6.381
-14.5 | -0.681 | 0.09898 | -0.006 | -6.878
-14 | -0.654 | 0.09213 | -0.007 | -7.096
-13.5 | -0.627 | 0.0862 | -0.007 | -7.271
-13 | -0.599 | 0.08872 | -0.008 | -6.756
-12.5 | -0.571 | 0.0904 | -0.008 | -6.316
-12 | -0.544 | 0.08233 | -0.009 | -6.606
-11.5 | -0.517 | 0.07475 | -0.009 | -6.912
-11 | -0.489 | 0.06865 | -0.01 | -7.13
-10.5 | -0.462 | 0.06367 | -0.011 | -7.263
-10 | -0.435 | 0.05938 | -0.011 | -7.33
-9.5 | -0.406 | 0.06941 | -0.011 | -5.844
-9 | -0.378 | 0.06071 | -0.011 | -6.233
-8.5 | -0.351 | 0.05532 | -0.012 | -6.348
-8 | -0.324 | 0.05039 | -0.013 | -6.43
-7.5 | -0.297 | 0.04525 | -0.014 | -6.573
-7 | -0.268 | 0.04912 | -0.013 | -5.456
-6.5 | -0.241 | 0.04344 | -0.014 | -5.545
-6 | -0.347 | 0.03938 | -0.016 | -8.81
-5.5 | -0.406 | 0.00815 | -0.031 | -49.772
-5 | -0.363 | 0.00772 | -0.032 | -46.952
-4.5 | -0.309 | 0.0074 | -0.033 | -41.716
-4 | -0.248 | 0.00711 | -0.035 | -34.895
-3.5 | -0.184 | 0.00687 | -0.036 | -26.771
-3 | -0.117 | 0.00681 | -0.037 | -17.237
-2.5 | -0.049 | 0.00546 | -0.038 | -9.008
-2 | 0.02 | 0.00521 | -0.039 | 3.798
-1.5 | 0.089 | 0.00614 | -0.04 | 14.55
-1 | 0.159 | 0.0063 | -0.042 | 25.283
-0.5 | 0.229 | 0.00639 | -0.043 | 35.854
0 | 0.298 | 0.00468 | -0.044 | 63.746
0.5 | 0.366 | 0.00507 | -0.045 | 72.214
1 | 0.435 | 0.00534 | -0.046 | 81.504
1.5 | 0.503 | 0.00565 | -0.048 | 89.136
2 | 0.572 | 0.006 | -0.049 | 95.25
2.5 | 0.64 | 0.00645 | -0.05 | 99.168
3 | 0.707 | 0.00684 | -0.051 | 103.364
3.5 | 0.774 | 0.00723 | -0.052 | 106.956
4 | 0.839 | 0.00759 | -0.054 | 110.614
4.5 | 0.903 | 0.00801 | -0.055 | 112.826
5 | 0.964 | 0.01037 | -0.056 | 92.954
5.5 | 1.021 | 0.01109 | -0.057 | 92.049
6 | 1.073 | 0.01169 | -0.058 | 91.805
6.5 | 1.119 | 0.01252 | -0.059 | 89.36
7 | 1.154 | 0.01352 | -0.06 | 85.348
7.5 | 1.164 | 0.01458 | -0.062 | 79.849
8 | 1.126 | 0.01584 | -0.063 | 71.075
8.5 | 0.706 | 0.01798 | -0.064 | 39.261
9 | 0.738 | 0.01862 | -0.065 | 39.628
9.5 | 0.641 | 0.06252 | -0.038 | 10.252
10 | 0.8 | 0.02046 | -0.067 | 39.106
10.5 | 0.698 | 0.06754 | -0.041 | 10.33
11 | 0.716 | 0.08131 | -0.034 | 8.81
11.5 | 0.889 | 0.02414 | -0.07 | 36.834
12 | 0.773 | 0.08215 | -0.039 | 9.407
12.5 | 0.798 | 0.09235 | -0.038 | 8.637
13 | 0.826 | 0.09823 | -0.041 | 8.406
13.5 | 0.851 | 0.09398 | -0.04 | 9.057
14 | 0.878 | 0.1028 | -0.041 | 8.54
14.5 | 0.909 | 0.10901 | -0.046 | 8.341
15 | 0.932 | 0.10975 | -0.044 | 8.489
15.5 | 0.958 | 0.11857 | -0.045 | 8.079
16 | 0.987 | 0.12177 | -0.048 | 8.108
16.5 | 1.025 | 0.12294 | -0.054 | 8.339
17 | 1.039 | 0.12896 | -0.049 | 8.058
17.5 | 1.068 | 0.13532 | -0.051 | 7.891
18 | 1.103 | 0.13497 | -0.056 | 8.175
18.5 | 1.138 | 0.13775 | -0.06 | 8.265
19 | 1.146 | 0.14631 | -0.054 | 7.835
19.5 | 1.179 | 0.14846 | -0.058 | 7.944
20 | 1.229 | 0.13918 | -0.066 | 8.829

## 88. Re 6M Mach 0.50 (2)
BIGFOIL.COM POLAR EXPORT
NACA67-413 a=0.2
NACA67-413 a=0.2 |  |  |  | Cl Max: | 1.1832 | at alpha= | 11 | deg
XFOIL ncrit=9 |  |  |  | L/D Max: | 122.766 | at alpha= | 2 | deg
Re: | 6000000 |  |  | Cd Min: | 0.23183 | at alpha= | -20 | deg
Mach: | 0.5 |  |  | Cl=0 at alpha= | -2.8482 | deg
|  |  |  | @ Cl=0.1, Cd= | 0.0055697
|  |  |  | @ Cl=0.4, Cd= | 0.0036862
|  |  |  | @ Cl=0.6, Cd= | 0.0056572
alpha (deg) | Cl | Cd | Cm | Cl/Cd
-20 | -0.5358 | 0.23183 | -0.0196 | -2.3112
-19.5 | -0.5163 | 0.22374 | -0.0242 | -2.3076
-19 | -0.494 | 0.21718 | -0.0288 | -2.2746
-18.5 | -0.4765 | 0.20808 | -0.0334 | -2.29
-17.5 | -0.4379 | 0.19218 | -0.0424 | -2.2786
-17 | -0.4215 | 0.18322 | -0.047 | -2.3005
-16.5 | -0.4022 | 0.17566 | -0.0514 | -2.2897
-15.5 | -0.3647 | 0.16052 | -0.0602 | -2.272
-15 | -0.3533 | 0.15086 | -0.0651 | -2.3419
-14.5 | -0.3358 | 0.14334 | -0.0694 | -2.3427
-14 | -0.3178 | 0.13621 | -0.0736 | -2.3332
-13.5 | -0.303 | 0.12833 | -0.0778 | -2.3611
-13 | -0.2916 | 0.12011 | -0.0822 | -2.4278
-12 | -0.2702 | 0.10436 | -0.0907 | -2.5891
-11.5 | -0.2656 | 0.09582 | -0.0952 | -2.7719
-11 | -0.2587 | 0.08812 | -0.0993 | -2.9358
-10.5 | -0.2588 | 0.07969 | -0.1037 | -3.2476
-10 | -0.2695 | 0.07031 | -0.1087 | -3.833
-9.5 | -0.2842 | 0.06078 | -0.1155 | -4.6759
-9 | -0.3115 | 0.05244 | -0.1189 | -5.9401
-8.5 | -0.3632 | 0.04479 | -0.1144 | -8.109
-8 | -0.4027 | 0.03911 | -0.1045 | -10.2966
-7.5 | -0.4188 | 0.03276 | -0.0965 | -12.7839
-7 | -0.4269 | 0.02578 | -0.0877 | -16.5593
-6.5 | -0.4448 | 0.0159 | -0.0769 | -27.9748
-6 | -0.4 | 0.00914 | -0.0738 | -43.7637
-5.5 | -0.3325 | 0.00794 | -0.0719 | -41.8766
-5 | -0.2684 | 0.00729 | -0.0696 | -36.8176
-4.5 | -0.2055 | 0.00687 | -0.0675 | -29.9127
-4 | -0.1447 | 0.00649 | -0.0655 | -22.2958
-3.5 | -0.0817 | 0.0062 | -0.0641 | -13.1774
-3 | -0.0191 | 0.00594 | -0.063 | -3.2155
-2.5 | 0.0438 | 0.00574 | -0.0621 | 7.6307
-2 | 0.1065 | 0.00555 | -0.0615 | 19.1892
-1.5 | 0.17 | 0.0054 | -0.0611 | 31.4815
-1 | 0.2329 | 0.00526 | -0.0607 | 44.2776
-0.5 | 0.2937 | 0.00517 | -0.06 | 56.8085
0 | 0.3488 | 0.00508 | -0.0582 | 68.6614
0.5 | 0.3697 | 0.00393 | -0.05 | 94.0712
1 | 0.4132 | 0.00358 | -0.046 | 115.419
1.5 | 0.4682 | 0.00389 | -0.0441 | 120.3599
2 | 0.5193 | 0.00423 | -0.0413 | 122.766
2.5 | 0.5546 | 0.00465 | -0.0352 | 119.2688
3 | 0.5777 | 0.00525 | -0.0267 | 110.0381
3.5 | 0.6122 | 0.00588 | -0.0207 | 104.1156
4 | 0.6467 | 0.00659 | -0.0149 | 98.1335
4.5 | 0.6873 | 0.00722 | -0.0103 | 95.1939
5 | 0.7204 | 0.00813 | -0.0044 | 88.6101
5.5 | 0.7536 | 0.00916 | 0.0013 | 82.2707
6 | 0.788 | 0.01025 | 0.0068 | 76.878
6.5 | 0.8337 | 0.01101 | 0.0105 | 75.7221
7 | 0.8821 | 0.01173 | 0.014 | 75.2003
7.5 | 0.931 | 0.01249 | 0.0175 | 74.5396
8 | 0.9784 | 0.01336 | 0.0213 | 73.2335
8.5 | 1.0236 | 0.01435 | 0.0257 | 71.331
9 | 1.0678 | 0.0155 | 0.0302 | 68.8903
9.5 | 1.1077 | 0.01688 | 0.0355 | 65.622
10 | 1.1476 | 0.01844 | 0.0408 | 62.2343
10.5 | 1.1764 | 0.02059 | 0.0473 | 57.1345
11 | 1.1832 | 0.0241 | 0.0553 | 49.0954
11.5 | 1.1648 | 0.02941 | 0.0635 | 39.6056
12 | 1.1363 | 0.03615 | 0.0697 | 31.4329
12.5 | 1.1036 | 0.0443 | 0.0729 | 24.912
13 | 1.0702 | 0.05366 | 0.073 | 19.9441
13.5 | 1.0356 | 0.06474 | 0.0695 | 15.9963
14 | 1.0053 | 0.07837 | 0.0604 | 12.8276
14.5 | 0.975 | 0.09299 | 0.05 | 10.485
15 | 0.9512 | 0.10759 | 0.0395 | 8.841
15.5 | 0.925 | 0.12085 | 0.0322 | 7.6541
16 | 0.9064 | 0.13397 | 0.0246 | 6.7657

## 89. Re 7M Mach 0.00 (1)
BIGFOIL.COM POLAR EXPORT
NACA67-413 a=0.2
NACA67-413 a=0.2 |  |  |  | Cl Max: | 1.3 | at alpha= | 11.5 | deg
JavaFoil+Calcfoil stall+Eppler ext transition |  |  |  | L/D Max: | 119.487 | at alpha= | 5 | deg
Re: | 7000000 |  |  | Cd Min: | 0.00399 | at alpha= | 0 | deg
Mach: | 0 |  |  | Cl=0 at alpha= | -2.1417 | deg
|  |  |  | @ Cl=0.1, Cd= | 0.006576
|  |  |  | @ Cl=0.4, Cd= | 0.004393
|  |  |  | @ Cl=0.6, Cd= | 0.0058351
alpha (deg) | Cl | Cd | Cm | Cl/Cd
-14.5 | -0.648 | 0.09771 | -0.005 | -6.634
-14 | -0.659 | 0.09337 | -0.006 | -7.055
-13.5 | -0.666 | 0.08719 | -0.006 | -7.639
-13 | -0.67 | 0.08181 | -0.007 | -8.195
-12.5 | -0.673 | 0.07554 | -0.008 | -8.907
-12 | -0.67 | 0.07273 | -0.008 | -9.209
-11.5 | -0.665 | 0.06791 | -0.009 | -9.786
-11 | -0.656 | 0.0635 | -0.009 | -10.333
-10.5 | -0.645 | 0.05837 | -0.01 | -11.049
-10 | -0.633 | 0.04958 | -0.012 | -12.776
-9.5 | -0.73 | 0.00949 | -0.019 | -76.914
-9 | -0.701 | 0.009 | -0.02 | -77.825
-8.5 | -0.666 | 0.00862 | -0.021 | -77.207
-8 | -0.627 | 0.00695 | -0.022 | -90.281
-7.5 | -0.585 | 0.0067 | -0.023 | -87.403
-7 | -0.54 | 0.007 | -0.024 | -77.16
-6.5 | -0.492 | 0.00672 | -0.025 | -73.22
-6 | -0.442 | 0.00697 | -0.026 | -63.369
-5.5 | -0.389 | 0.00716 | -0.027 | -54.334
-5 | -0.334 | 0.007 | -0.028 | -47.749
-4.5 | -0.278 | 0.00672 | -0.029 | -41.398
-4 | -0.221 | 0.00658 | -0.03 | -33.508
-3.5 | -0.162 | 0.00655 | -0.031 | -24.766
-3 | -0.103 | 0.00653 | -0.032 | -15.75
-2.5 | -0.043 | 0.00654 | -0.033 | -6.567
-2 | 0.017 | 0.00647 | -0.034 | 2.668
-1.5 | 0.078 | 0.00662 | -0.035 | 11.739
-1 | 0.138 | 0.0065 | -0.036 | 21.288
-0.5 | 0.199 | 0.004 | -0.037 | 49.712
0 | 0.26 | 0.00399 | -0.038 | 65.046
0.5 | 0.319 | 0.00419 | -0.039 | 76.152
1 | 0.379 | 0.00405 | -0.04 | 93.575
1.5 | 0.439 | 0.00503 | -0.041 | 87.263
2 | 0.499 | 0.00533 | -0.043 | 93.572
2.5 | 0.558 | 0.00565 | -0.044 | 98.723
3 | 0.617 | 0.00591 | -0.045 | 104.346
3.5 | 0.676 | 0.00616 | -0.046 | 109.653
4 | 0.734 | 0.00643 | -0.047 | 114.084
4.5 | 0.791 | 0.0067 | -0.048 | 118.146
5 | 0.847 | 0.00709 | -0.049 | 119.487
5.5 | 0.901 | 0.0089 | -0.05 | 101.251
6 | 0.954 | 0.00926 | -0.051 | 103.069
6.5 | 1.006 | 0.00964 | -0.052 | 104.338
7 | 1.055 | 0.01008 | -0.053 | 104.694
7.5 | 1.101 | 0.01052 | -0.054 | 104.63
8 | 1.142 | 0.01117 | -0.055 | 102.189
8.5 | 1.18 | 0.0117 | -0.056 | 100.794
9 | 1.213 | 0.01224 | -0.057 | 99.137
9.5 | 1.242 | 0.01284 | -0.058 | 96.668
10 | 1.265 | 0.01356 | -0.059 | 93.314
10.5 | 1.284 | 0.01418 | -0.06 | 90.533
11 | 1.296 | 0.01503 | -0.061 | 86.255
11.5 | 1.3 | 0.01586 | -0.062 | 81.946
12 | 1.294 | 0.01679 | -0.063 | 77.086
12.5 | 1.282 | 0.01769 | -0.063 | 72.452
13 | 1.263 | 0.01889 | -0.064 | 66.879
13.5 | 1.239 | 0.02016 | -0.065 | 61.424
14 | 1.209 | 0.02153 | -0.066 | 56.165
14.5 | 1.174 | 0.02338 | -0.067 | 50.199
15 | 1.132 | 0.02624 | -0.067 | 43.15
15.5 | 1.092 | 0.02831 | -0.068 | 38.563
16 | 1.037 | 0.03459 | -0.067 | 29.974
16.5 | 0.915 | 0.07626 | -0.058 | 11.998

## 90. Re 7M Mach 0.00 (2)
BIGFOIL.COM POLAR EXPORT
NACA67-413 a=0.2
NACA67-413 a=0.2 |  |  |  | Cl Max: | 1.6123 | at alpha= | 20 | deg
XFOIL ncrit=9 |  |  |  | L/D Max: | 116.176 | at alpha= | 1.5 | deg
Re: | 7000000 |  |  | Cd Min: | 0.04778 | at alpha= | 20 | deg
Mach: | 0 |  |  | Cl=0 at alpha= | -2.5788 | deg
|  |  |  | @ Cl=0.1, Cd= | 0.0051029
|  |  |  | @ Cl=0.4, Cd= | 0.0034778
|  |  |  | @ Cl=0.6, Cd= | 0.0053951
alpha (deg) | Cl | Cd | Cm | Cl/Cd
-20 | -1.4653 | 0.02924 | -0.0967 | -50.1129
-19.5 | -1.4577 | 0.02693 | -0.093 | -54.1292
-19 | -1.4462 | 0.02494 | -0.0892 | -57.9872
-18.5 | -1.4311 | 0.02318 | -0.0853 | -61.7386
-18 | -1.4097 | 0.02184 | -0.0817 | -64.5467
-17.5 | -1.3853 | 0.02062 | -0.0782 | -67.1823
-17 | -1.3615 | 0.01935 | -0.0745 | -70.3618
-16.5 | -1.3309 | 0.01847 | -0.0714 | -72.0574
-16 | -1.3011 | 0.01748 | -0.0681 | -74.4336
-15.5 | -1.2709 | 0.01641 | -0.0647 | -77.4467
-15 | -1.2378 | 0.01543 | -0.0616 | -80.2203
-14.5 | -1.203 | 0.01449 | -0.0587 | -83.0228
-14 | -1.1658 | 0.01374 | -0.056 | -84.8472
-13.5 | -1.1258 | 0.01307 | -0.0537 | -86.1362
-13 | -1.0812 | 0.01246 | -0.0523 | -86.7737
-12.5 | -1.0349 | 0.01189 | -0.0512 | -87.0395
-12 | -0.9872 | 0.01141 | -0.0503 | -86.5206
-11.5 | -0.9387 | 0.01095 | -0.0495 | -85.726
-11 | -0.8892 | 0.01054 | -0.0489 | -84.3643
-10.5 | -0.8395 | 0.0101 | -0.0483 | -83.1188
-10 | -0.7903 | 0.00944 | -0.0475 | -83.7182
-9.5 | -0.7396 | 0.00898 | -0.047 | -82.3608
-9 | -0.6883 | 0.00857 | -0.0466 | -80.3151
-8.5 | -0.6364 | 0.00821 | -0.0463 | -77.5152
-8 | -0.5839 | 0.00789 | -0.0461 | -74.0051
-7.5 | -0.5313 | 0.00759 | -0.0459 | -70
-7 | -0.4786 | 0.0073 | -0.0457 | -65.5616
-6.5 | -0.4267 | 0.00697 | -0.0453 | -61.2195
-6 | -0.3732 | 0.0067 | -0.0453 | -55.7015
-5.5 | -0.319 | 0.00646 | -0.0453 | -49.3808
-5 | -0.2652 | 0.00622 | -0.0453 | -42.6367
-4.5 | -0.2113 | 0.00601 | -0.0453 | -35.1581
-4 | -0.1565 | 0.00585 | -0.0455 | -26.7521
-3.5 | -0.1017 | 0.00563 | -0.0456 | -18.0639
-2.5 | 0.0087 | 0.00532 | -0.0462 | 1.6353
-2 | 0.0646 | 0.00518 | -0.0466 | 12.471
-1.5 | 0.1197 | 0.00506 | -0.0468 | 23.6561
-1 | 0.175 | 0.00495 | -0.0471 | 35.3535
-0.5 | 0.2288 | 0.00483 | -0.0472 | 47.3706
0 | 0.2802 | 0.00473 | -0.0467 | 59.2389
0.5 | 0.3084 | 0.00333 | -0.0421 | 92.6126
1 | 0.3579 | 0.00326 | -0.0412 | 109.7853
1.5 | 0.4101 | 0.00353 | -0.041 | 116.1756
2 | 0.4574 | 0.00398 | -0.0397 | 114.9246
2.5 | 0.505 | 0.00436 | -0.0385 | 115.8257
3 | 0.5482 | 0.00489 | -0.0365 | 112.1063
3.5 | 0.5927 | 0.00534 | -0.0348 | 110.9925
4 | 0.6391 | 0.00569 | -0.0334 | 112.3199
4.5 | 0.6801 | 0.00615 | -0.031 | 110.5854
5 | 0.7121 | 0.00665 | -0.0266 | 107.0827
5.5 | 0.7422 | 0.00729 | -0.0219 | 101.8107
6 | 0.7776 | 0.00788 | -0.0185 | 98.6802
6.5 | 0.8191 | 0.0083 | -0.0164 | 98.6867
7 | 0.8606 | 0.0087 | -0.0143 | 98.9195
7.5 | 0.9024 | 0.00912 | -0.0123 | 98.9474
8 | 0.9447 | 0.00955 | -0.0105 | 98.9215
8.5 | 0.9856 | 0.00998 | -0.0086 | 98.7575
9 | 1.0258 | 0.01049 | -0.0065 | 97.7884
9.5 | 1.0639 | 0.01107 | -0.0042 | 96.1066
10 | 1.1021 | 0.01166 | -0.002 | 94.5197
10.5 | 1.1401 | 0.01226 | 0.0002 | 92.9935
11 | 1.177 | 0.0129 | 0.0024 | 91.2403
11.5 | 1.212 | 0.01366 | 0.0049 | 88.7262
12 | 1.2472 | 0.01436 | 0.0072 | 86.8524
12.5 | 1.2821 | 0.01513 | 0.0094 | 84.7389
13 | 1.3125 | 0.01608 | 0.0123 | 81.6231
13.5 | 1.3414 | 0.0171 | 0.0152 | 78.4444
14 | 1.3709 | 0.01806 | 0.018 | 75.9081
14.5 | 1.4148 | 0.01933 | 0.0171 | 73.1919
15 | 1.4677 | 0.02104 | 0.0136 | 69.7576
16.5 | 1.5338 | 0.02592 | 0.0223 | 59.1744
17 | 1.5529 | 0.02799 | 0.0248 | 55.4805
17.5 | 1.5661 | 0.03059 | 0.0275 | 51.1965
18 | 1.5803 | 0.03326 | 0.0298 | 47.5135
19 | 1.6002 | 0.0398 | 0.0336 | 40.206
19.5 | 1.6063 | 0.04367 | 0.0349 | 36.7827
20 | 1.6123 | 0.04778 | 0.0358 | 33.7442

## 91. Re 7M Mach 0.10 (1)
BIGFOIL.COM POLAR EXPORT
NACA67-413 a=0.2
NACA67-413 a=0.2 |  |  |  | Cl Max: | 1.292 | at alpha= | 11 | deg
JavaFoil+Calcfoil stall+Eppler ext transition |  |  |  | L/D Max: | 119.356 | at alpha= | 5 | deg
Re: | 7000000 |  |  | Cd Min: | 0.00401 | at alpha= | -0.5 | deg
Mach: | 0.1 |  |  | Cl=0 at alpha= | -2.1417 | deg
|  |  |  | @ Cl=0.1, Cd= | 0.0065539
|  |  |  | @ Cl=0.4, Cd= | 0.0043603
|  |  |  | @ Cl=0.6, Cd= | 0.0058319
alpha (deg) | Cl | Cd | Cm | Cl/Cd
-14.5 | -0.62 | 0.09897 | -0.005 | -6.261
-14 | -0.634 | 0.0937 | -0.006 | -6.766
-13.5 | -0.644 | 0.08853 | -0.006 | -7.277
-13 | -0.652 | 0.08257 | -0.007 | -7.891
-12.5 | -0.656 | 0.07882 | -0.007 | -8.317
-12 | -0.657 | 0.07381 | -0.008 | -8.898
-11.5 | -0.654 | 0.06875 | -0.009 | -9.515
-11 | -0.648 | 0.06431 | -0.009 | -10.07
-10.5 | -0.638 | 0.05948 | -0.01 | -10.727
-10 | -0.625 | 0.05225 | -0.012 | -11.967
-9.5 | -0.725 | 0.00975 | -0.019 | -74.324
-9 | -0.698 | 0.00908 | -0.02 | -76.882
-8.5 | -0.665 | 0.00868 | -0.021 | -76.574
-8 | -0.627 | 0.00833 | -0.022 | -75.255
-7.5 | -0.586 | 0.00674 | -0.023 | -86.859
-7 | -0.541 | 0.00706 | -0.024 | -76.645
-6.5 | -0.493 | 0.00674 | -0.025 | -73.232
-6 | -0.443 | 0.00698 | -0.026 | -63.474
-5.5 | -0.39 | 0.00676 | -0.027 | -57.757
-5 | -0.336 | 0.00699 | -0.028 | -48.025
-4.5 | -0.279 | 0.0068 | -0.029 | -41.06
-4 | -0.222 | 0.00666 | -0.03 | -33.279
-3.5 | -0.163 | 0.00655 | -0.031 | -24.876
-3 | -0.103 | 0.00659 | -0.032 | -15.684
-2.5 | -0.043 | 0.00652 | -0.033 | -6.622
-2 | 0.017 | 0.00656 | -0.034 | 2.645
-1.5 | 0.078 | 0.00659 | -0.035 | 11.848
-1 | 0.139 | 0.00649 | -0.036 | 21.411
-0.5 | 0.2 | 0.00401 | -0.038 | 49.814
0 | 0.261 | 0.00402 | -0.039 | 64.936
0.5 | 0.321 | 0.00421 | -0.04 | 76.205
1 | 0.381 | 0.00405 | -0.041 | 94.143
1.5 | 0.441 | 0.00503 | -0.042 | 87.604
2 | 0.501 | 0.00535 | -0.043 | 93.556
2.5 | 0.561 | 0.00566 | -0.044 | 99.102
3 | 0.62 | 0.00592 | -0.045 | 104.717
3.5 | 0.679 | 0.00621 | -0.046 | 109.319
4 | 0.737 | 0.00645 | -0.047 | 114.284
4.5 | 0.795 | 0.00672 | -0.048 | 118.311
5 | 0.851 | 0.00713 | -0.049 | 119.356
5.5 | 0.905 | 0.00897 | -0.05 | 100.871
6 | 0.958 | 0.0093 | -0.051 | 103.029
6.5 | 1.01 | 0.00969 | -0.052 | 104.214
7 | 1.059 | 0.01014 | -0.053 | 104.508
7.5 | 1.105 | 0.01063 | -0.054 | 103.861
8 | 1.146 | 0.01126 | -0.055 | 101.77
8.5 | 1.183 | 0.01181 | -0.056 | 100.125
9 | 1.215 | 0.01236 | -0.057 | 98.279
9.5 | 1.243 | 0.01297 | -0.058 | 95.813
10 | 1.265 | 0.01372 | -0.059 | 92.176
10.5 | 1.281 | 0.01441 | -0.06 | 88.877
11 | 1.292 | 0.01523 | -0.061 | 84.834
11.5 | 1.292 | 0.01607 | -0.062 | 80.397
12 | 1.282 | 0.01706 | -0.063 | 75.163
12.5 | 1.266 | 0.01815 | -0.064 | 69.74
13 | 1.242 | 0.01938 | -0.065 | 64.107
13.5 | 1.213 | 0.02069 | -0.065 | 58.607
14 | 1.177 | 0.0223 | -0.066 | 52.785
14.5 | 1.135 | 0.02456 | -0.067 | 46.208
15 | 1.09 | 0.02703 | -0.067 | 40.32
15.5 | 1.012 | 0.03889 | -0.065 | 26.036
16 | 0.935 | 0.05573 | -0.062 | 16.779

## 92. Re 7M Mach 0.10 (2)
BIGFOIL.COM POLAR EXPORT
NACA67-413 a=0.2
NACA67-413 a=0.2 |  |  |  | Cl Max: | 1.5993 | at alpha= | 20 | deg
XFOIL ncrit=9 |  |  |  | L/D Max: | 116.469 | at alpha= | 1.5 | deg
Re: | 7000000 |  |  | Cd Min: | 0.05131 | at alpha= | 20 | deg
Mach: | 0.1 |  |  | Cl=0 at alpha= | -2.5856 | deg
|  |  |  | @ Cl=0.1, Cd= | 0.0051155
|  |  |  | @ Cl=0.4, Cd= | 0.0034769
|  |  |  | @ Cl=0.6, Cd= | 0.0054008
alpha (deg) | Cl | Cd | Cm | Cl/Cd
-20 | -1.4015 | 0.03557 | -0.1064 | -39.4012
-19.5 | -1.4153 | 0.03144 | -0.1025 | -45.0159
-19 | -1.4176 | 0.02832 | -0.0982 | -50.0565
-18.5 | -1.4118 | 0.02586 | -0.0937 | -54.594
-18 | -1.3982 | 0.02394 | -0.0894 | -58.4043
-17.5 | -1.3793 | 0.02233 | -0.0852 | -61.7689
-17 | -1.3593 | 0.02078 | -0.0809 | -65.4139
-16.5 | -1.3319 | 0.01965 | -0.0772 | -67.7812
-16 | -1.3043 | 0.01848 | -0.0733 | -70.579
-15.5 | -1.2722 | 0.01759 | -0.0699 | -72.3252
-15 | -1.2412 | 0.01647 | -0.0662 | -75.3613
-14.5 | -1.2089 | 0.01528 | -0.0626 | -79.1165
-14 | -1.1729 | 0.01435 | -0.0594 | -81.7352
-13.5 | -1.1336 | 0.01355 | -0.0567 | -83.6605
-13 | -1.0891 | 0.01288 | -0.055 | -84.5575
-12.5 | -1.0425 | 0.01223 | -0.0536 | -85.2412
-12 | -0.9944 | 0.01171 | -0.0524 | -84.9189
-11.5 | -0.9455 | 0.01118 | -0.0514 | -84.5707
-11 | -0.8955 | 0.01073 | -0.0506 | -83.4576
-10.5 | -0.8447 | 0.01035 | -0.0499 | -81.6135
-10 | -0.7951 | 0.00962 | -0.049 | -82.6507
-9.5 | -0.744 | 0.0091 | -0.0484 | -81.7582
-9 | -0.6922 | 0.00867 | -0.0479 | -79.8385
-8.5 | -0.6398 | 0.00828 | -0.0475 | -77.2705
-8 | -0.587 | 0.00795 | -0.0471 | -73.8365
-7.5 | -0.5339 | 0.00764 | -0.0468 | -69.8822
-7 | -0.4805 | 0.00737 | -0.0466 | -65.1967
-6.5 | -0.4284 | 0.00701 | -0.0461 | -61.1127
-6 | -0.3746 | 0.00672 | -0.046 | -55.744
-5.5 | -0.3201 | 0.00648 | -0.046 | -49.3981
-5 | -0.2658 | 0.00624 | -0.0459 | -42.5962
-4.5 | -0.2118 | 0.00602 | -0.0458 | -35.1827
-4 | -0.1567 | 0.00585 | -0.046 | -26.7863
-3.5 | -0.1015 | 0.00564 | -0.0461 | -17.9965
-2.5 | 0.0095 | 0.00533 | -0.0466 | 1.7824
-2 | 0.0656 | 0.00519 | -0.047 | 12.6397
-1.5 | 0.121 | 0.00507 | -0.0472 | 23.8659
-1 | 0.1766 | 0.00496 | -0.0475 | 35.6048
-0.5 | 0.2307 | 0.00484 | -0.0475 | 47.6653
0 | 0.2822 | 0.00475 | -0.0471 | 59.4105
0.5 | 0.3113 | 0.00341 | -0.0425 | 91.2903
1 | 0.3597 | 0.00327 | -0.0414 | 110
1.5 | 0.4123 | 0.00354 | -0.0411 | 116.4689
2 | 0.4597 | 0.00399 | -0.0399 | 115.213
2.5 | 0.5072 | 0.00437 | -0.0386 | 116.0641
3 | 0.5504 | 0.0049 | -0.0365 | 112.3265
3.5 | 0.5946 | 0.00536 | -0.0346 | 110.9328
4 | 0.6409 | 0.00571 | -0.0331 | 112.2417
4.5 | 0.6815 | 0.00617 | -0.0305 | 110.4538
5 | 0.7112 | 0.00668 | -0.0255 | 106.4671
5.5 | 0.7423 | 0.00733 | -0.021 | 101.2688
6 | 0.778 | 0.00794 | -0.0176 | 97.9849
6.5 | 0.8195 | 0.00836 | -0.0154 | 98.0263
7 | 0.8614 | 0.00877 | -0.0133 | 98.2212
7.5 | 0.9036 | 0.00919 | -0.0113 | 98.3243
8 | 0.9458 | 0.00964 | -0.0094 | 98.112
8.5 | 0.9872 | 0.01007 | -0.0074 | 98.0338
9 | 1.0273 | 0.0106 | -0.0053 | 96.9151
9.5 | 1.066 | 0.01119 | -0.003 | 95.2636
10 | 1.1034 | 0.01182 | -0.0005 | 93.3503
10.5 | 1.1427 | 0.01242 | 0.0016 | 92.0048
11 | 1.1785 | 0.01312 | 0.0041 | 89.8247
11.5 | 1.2144 | 0.01389 | 0.0065 | 87.4298
12 | 1.2496 | 0.01462 | 0.009 | 85.472
12.5 | 1.2844 | 0.01543 | 0.0114 | 83.2404
13 | 1.3144 | 0.01644 | 0.0144 | 79.9513
13.5 | 1.3436 | 0.01748 | 0.0174 | 76.865
14 | 1.3731 | 0.01849 | 0.0203 | 74.2618
14.5 | 1.4185 | 0.01997 | 0.019 | 71.0315
15 | 1.4718 | 0.02174 | 0.0156 | 67.7001
15.5 | 1.4903 | 0.02324 | 0.0198 | 64.1265
16 | 1.5131 | 0.02503 | 0.0225 | 60.4515
16.5 | 1.5332 | 0.02706 | 0.0252 | 56.6593
17 | 1.5505 | 0.02939 | 0.0279 | 52.756
17.5 | 1.5593 | 0.03248 | 0.0309 | 48.008
18 | 1.5712 | 0.0355 | 0.0332 | 44.2592
18.5 | 1.585 | 0.03858 | 0.0348 | 41.0835
19 | 1.5924 | 0.04234 | 0.0364 | 37.6098
19.5 | 1.596 | 0.04668 | 0.0376 | 34.1902
20 | 1.5993 | 0.05131 | 0.0382 | 31.1694

## 93. Re 7M Mach 0.25 (1)
BIGFOIL.COM POLAR EXPORT
NACA67-413 a=0.2
NACA67-413 a=0.2 |  |  |  | Cl Max: | 1.252 | at alpha= | 10.5 | deg
JavaFoil+Calcfoil stall+Eppler ext transition |  |  |  | L/D Max: | 117.67 | at alpha= | 4.5 | deg
Re: | 7000000 |  |  | Cd Min: | 0.00378 | at alpha= | 0 | deg
Mach: | 0.25 |  |  | Cl=0 at alpha= | -2.1452 | deg
|  |  |  | @ Cl=0.1, Cd= | 0.0065454
|  |  |  | @ Cl=0.4, Cd= | 0.0049363
|  |  |  | @ Cl=0.6, Cd= | 0.12399
alpha (deg) | Cl | Cd | Cm | Cl/Cd
-13 | -0.488 | 0.09133 | -0.006 | -5.341
-12.5 | -0.52 | 0.08536 | -0.007 | -6.087
-12 | -0.546 | 0.07827 | -0.008 | -6.978
-11.5 | -0.566 | 0.07452 | -0.008 | -7.591
-11 | -0.579 | 0.06942 | -0.009 | -8.341
-10.5 | -0.585 | 0.06463 | -0.009 | -9.058
-10 | -0.58 | 0.0601 | -0.01 | -9.658
-9.5 | -0.572 | 0.05442 | -0.011 | -10.505
-9 | -0.559 | 0.04879 | -0.013 | -11.458
-8.5 | -0.551 | 0.03778 | -0.016 | -14.599
-8 | -0.621 | 0.00867 | -0.023 | -71.687
-7.5 | -0.585 | 0.00833 | -0.024 | -70.298
-7 | -0.544 | 0.00666 | -0.025 | -81.715
-6.5 | -0.499 | 0.00637 | -0.026 | -78.368
-6 | -0.45 | 0.00667 | -0.027 | -67.369
-5.5 | -0.397 | 0.00642 | -0.028 | -61.895
-5 | -0.343 | 0.00668 | -0.029 | -51.333
-4.5 | -0.286 | 0.00645 | -0.03 | -44.288
-4 | -0.227 | 0.00634 | -0.031 | -35.829
-3.5 | -0.167 | 0.00631 | -0.032 | -26.466
-3 | -0.106 | 0.00627 | -0.033 | -16.9
-2.5 | -0.044 | 0.00627 | -0.034 | -7.063
-2 | 0.018 | 0.00624 | -0.035 | 2.852
-1.5 | 0.08 | 0.00652 | -0.036 | 12.298
-1 | 0.143 | 0.0066 | -0.037 | 21.644
-0.5 | 0.205 | 0.00381 | -0.039 | 53.87
0 | 0.268 | 0.00378 | -0.04 | 70.853
0.5 | 0.329 | 0.0047 | -0.041 | 70.078
1 | 0.391 | 0.0049 | -0.042 | 79.77
1.5 | 0.453 | 0.00515 | -0.043 | 87.95
2 | 0.514 | 0.00547 | -0.044 | 94.072
2.5 | 0.575 | 0.0058 | -0.045 | 99.239
3 | 0.636 | 0.00608 | -0.046 | 104.707
3.5 | 0.697 | 0.00636 | -0.047 | 109.586
4 | 0.756 | 0.00663 | -0.048 | 114.117
4.5 | 0.815 | 0.00693 | -0.049 | 117.67
5 | 0.873 | 0.0075 | -0.05 | 116.266
5.5 | 0.927 | 0.00923 | -0.051 | 100.443
6 | 0.981 | 0.00964 | -0.052 | 101.751
6.5 | 1.033 | 0.01009 | -0.053 | 102.379
7 | 1.082 | 0.01058 | -0.054 | 102.236
7.5 | 1.125 | 0.01128 | -0.055 | 99.8
8 | 1.164 | 0.01182 | -0.057 | 98.412
8.5 | 1.196 | 0.01247 | -0.058 | 95.938
9 | 1.222 | 0.01312 | -0.059 | 93.122
9.5 | 1.24 | 0.01382 | -0.06 | 89.772
10 | 1.251 | 0.01468 | -0.061 | 85.176
10.5 | 1.252 | 0.01564 | -0.062 | 80.062
11 | 1.244 | 0.0166 | -0.063 | 74.935
11.5 | 1.22 | 0.01783 | -0.063 | 68.414
12 | 1.179 | 0.01916 | -0.064 | 61.566
12.5 | 1.126 | 0.02078 | -0.065 | 54.172
13 | 1.059 | 0.02313 | -0.066 | 45.789
13.5 | 0.975 | 0.02791 | -0.066 | 34.912
14 | 0.786 | 0.08043 | -0.05 | 9.771
14.5 | 0.693 | 0.10059 | -0.042 | 6.886
15 | 0.609 | 0.112 | -0.038 | 5.44
15.5 | 0.525 | 0.12399 | -0.037 | 4.234

## 94. Re 7M Mach 0.25 (2)
BIGFOIL.COM POLAR EXPORT
NACA67-413 a=0.2
NACA67-413 a=0.2 |  |  |  | Cl Max: | 1.5216 | at alpha= | 17 | deg
XFOIL ncrit=9 |  |  |  | L/D Max: | 118.436 | at alpha= | 1.5 | deg
Re: | 7000000 |  |  | Cd Min: | 0.08252 | at alpha= | 20 | deg
Mach: | 0.25 |  |  | Cl=0 at alpha= | -2.6217 | deg
|  |  |  | @ Cl=0.1, Cd= | 0.0051499
|  |  |  | @ Cl=0.4, Cd= | 0.003464
|  |  |  | @ Cl=0.6, Cd= | 0.0053846
alpha (deg) | Cl | Cd | Cm | Cl/Cd
-15 | -0.879 | 0.0501 | -0.1119 | -17.5449
-14.5 | -1.0952 | 0.02914 | -0.0995 | -37.5841
-14 | -1.1165 | 0.02463 | -0.0902 | -45.3309
-13.5 | -1.1209 | 0.02115 | -0.0812 | -52.9976
-13 | -1.1108 | 0.01786 | -0.0737 | -62.1948
-12.5 | -1.0736 | 0.01598 | -0.0695 | -67.184
-12 | -1.0252 | 0.01504 | -0.0667 | -68.1649
-11.5 | -0.9797 | 0.01354 | -0.0637 | -72.356
-11 | -0.9282 | 0.01267 | -0.0615 | -73.2597
-10.5 | -0.8754 | 0.01189 | -0.0597 | -73.6249
-10 | -0.8216 | 0.01111 | -0.0581 | -73.9514
-9.5 | -0.7681 | 0.01019 | -0.0566 | -75.3778
-9 | -0.7141 | 0.00936 | -0.0552 | -76.2927
-8.5 | -0.659 | 0.0088 | -0.0541 | -74.8864
-8 | -0.6033 | 0.00837 | -0.0532 | -72.0789
-7.5 | -0.5479 | 0.00796 | -0.0523 | -68.8317
-7 | -0.4922 | 0.00762 | -0.0516 | -64.5932
-6.5 | -0.4371 | 0.00726 | -0.0508 | -60.2066
-6 | -0.3819 | 0.00688 | -0.0501 | -55.5087
-5.5 | -0.3258 | 0.0066 | -0.0497 | -49.3636
-5 | -0.2692 | 0.00637 | -0.0495 | -42.2606
-4.5 | -0.2138 | 0.00611 | -0.049 | -34.9918
-4 | -0.1572 | 0.00591 | -0.0489 | -26.599
-3.5 | -0.1001 | 0.00571 | -0.0489 | -17.5306
-3 | -0.0432 | 0.00551 | -0.0489 | -7.8403
-2.5 | 0.0139 | 0.00538 | -0.049 | 2.5836
-2 | 0.0714 | 0.00521 | -0.0493 | 13.7044
-1.5 | 0.1285 | 0.00509 | -0.0495 | 25.2456
-1 | 0.1854 | 0.00499 | -0.0496 | 37.1543
-0.5 | 0.2413 | 0.00489 | -0.0496 | 49.3456
0 | 0.2933 | 0.00482 | -0.0489 | 60.8506
0.5 | 0.3272 | 0.00383 | -0.0449 | 85.4308
1 | 0.3702 | 0.00332 | -0.0424 | 111.506
1.5 | 0.424 | 0.00358 | -0.042 | 118.4358
2 | 0.4722 | 0.00403 | -0.0405 | 117.1712
2.5 | 0.519 | 0.00442 | -0.0387 | 117.4208
3 | 0.5617 | 0.00495 | -0.0361 | 113.4747
3.5 | 0.604 | 0.00543 | -0.0333 | 111.2339
4 | 0.648 | 0.00579 | -0.0309 | 111.9171
4.5 | 0.6786 | 0.00625 | -0.0256 | 108.576
5 | 0.7097 | 0.00688 | -0.0207 | 103.1541
5.5 | 0.7431 | 0.00757 | -0.0164 | 98.1638
6 | 0.78 | 0.00823 | -0.0128 | 94.7752
7 | 0.8657 | 0.00918 | -0.008 | 94.3028
7.5 | 0.9103 | 0.00962 | -0.006 | 94.6258
8 | 0.9526 | 0.01016 | -0.0035 | 93.7598
8.5 | 0.9952 | 0.01069 | -0.0012 | 93.0964
9 | 1.0357 | 0.0113 | 0.0015 | 91.6549
9.5 | 1.0762 | 0.01196 | 0.0041 | 89.9833
10 | 1.1147 | 0.01269 | 0.007 | 87.8408
10.5 | 1.1544 | 0.01342 | 0.0097 | 86.0209
11 | 1.19 | 0.01431 | 0.0129 | 83.1586
11.5 | 1.227 | 0.01518 | 0.0159 | 80.83
12 | 1.262 | 0.01616 | 0.019 | 78.0941
12.5 | 1.2938 | 0.01731 | 0.0225 | 74.7429
14.5 | 1.4369 | 0.02374 | 0.03 | 60.5265
15 | 1.486 | 0.02636 | 0.0277 | 56.3733
16.5 | 1.5115 | 0.03542 | 0.0411 | 42.6736
17 | 1.5216 | 0.0392 | 0.0435 | 38.8163
17.5 | 1.52 | 0.04416 | 0.0459 | 34.4203
18 | 1.5152 | 0.04981 | 0.0474 | 30.4196
18.5 | 1.505 | 0.05632 | 0.0481 | 26.7223
19 | 1.4874 | 0.06416 | 0.0475 | 23.1827
19.5 | 1.4618 | 0.07359 | 0.0453 | 19.8641
20 | 1.4464 | 0.08252 | 0.0421 | 17.5279

## 95. Re 7M Mach 0.50 (1)
BIGFOIL.COM POLAR EXPORT
NACA67-413 a=0.2
NACA67-413 a=0.2 |  |  |  | Cl Max: | 1.244 | at alpha= | 20 | deg
JavaFoil+Calcfoil stall+Eppler ext transition |  |  |  | L/D Max: | 114.827 | at alpha= | 4.5 | deg
Re: | 7000000 |  |  | Cd Min: | 0.0048 | at alpha= | 0 | deg
Mach: | 0.5 |  |  | Cl=0 at alpha= | -2.1449 | deg
|  |  |  | @ Cl=0.1, Cd= | 0.0062741
|  |  |  | @ Cl=0.4, Cd= | 0.005193
|  |  |  | @ Cl=0.6, Cd= | 0.0062141
alpha (deg) | Cl | Cd | Cm | Cl/Cd
-20 | -0.98 | 0.15137 | -0.001 | -6.473
-19.5 | -0.956 | 0.14756 | -0.002 | -6.476
-19 | -0.927 | 0.1433 | -0.002 | -6.472
-18.5 | -0.899 | 0.13779 | -0.003 | -6.522
-18 | -0.871 | 0.13357 | -0.003 | -6.52
-17.5 | -0.844 | 0.13041 | -0.003 | -6.473
-17 | -0.817 | 0.12418 | -0.004 | -6.582
-16.5 | -0.79 | 0.12023 | -0.004 | -6.575
-16 | -0.763 | 0.11956 | -0.005 | -6.385
-15.5 | -0.735 | 0.11306 | -0.005 | -6.505
-15 | -0.708 | 0.10555 | -0.006 | -6.709
-14.5 | -0.681 | 0.09735 | -0.006 | -7
-14 | -0.654 | 0.09064 | -0.007 | -7.221
-13.5 | -0.628 | 0.08485 | -0.008 | -7.397
-13 | -0.6 | 0.08721 | -0.008 | -6.877
-12.5 | -0.571 | 0.08906 | -0.008 | -6.413
-12 | -0.544 | 0.07997 | -0.009 | -6.802
-11.5 | -0.517 | 0.07342 | -0.009 | -7.039
-11 | -0.49 | 0.06782 | -0.01 | -7.221
-10.5 | -0.463 | 0.06249 | -0.011 | -7.416
-10 | -0.436 | 0.05819 | -0.012 | -7.499
-9.5 | -0.406 | 0.06979 | -0.011 | -5.814
-9 | -0.379 | 0.06029 | -0.011 | -6.278
-8.5 | -0.351 | 0.05437 | -0.012 | -6.464
-8 | -0.324 | 0.04987 | -0.013 | -6.503
-7.5 | -0.298 | 0.04454 | -0.015 | -6.689
-7 | -0.268 | 0.0487 | -0.013 | -5.504
-6.5 | -0.241 | 0.04332 | -0.014 | -5.564
-6 | -0.347 | 0.03896 | -0.016 | -8.914
-5.5 | -0.406 | 0.00795 | -0.031 | -51.049
-5 | -0.363 | 0.00754 | -0.032 | -48.136
-4.5 | -0.309 | 0.00722 | -0.033 | -42.776
-4 | -0.248 | 0.00696 | -0.035 | -35.675
-3.5 | -0.184 | 0.00579 | -0.036 | -31.815
-3 | -0.117 | 0.00563 | -0.037 | -20.853
-2.5 | -0.049 | 0.00543 | -0.038 | -9.057
-2 | 0.02 | 0.00563 | -0.039 | 3.519
-1.5 | 0.089 | 0.00626 | -0.04 | 14.277
-1 | 0.159 | 0.00635 | -0.042 | 25.093
-0.5 | 0.229 | 0.00639 | -0.043 | 35.889
0 | 0.298 | 0.0048 | -0.044 | 62.129
0.5 | 0.366 | 0.00506 | -0.045 | 72.392
1 | 0.435 | 0.00533 | -0.046 | 81.541
1.5 | 0.503 | 0.00567 | -0.048 | 88.792
2 | 0.572 | 0.00607 | -0.049 | 94.196
2.5 | 0.64 | 0.00642 | -0.05 | 99.718
3 | 0.708 | 0.00679 | -0.051 | 104.26
3.5 | 0.774 | 0.00713 | -0.052 | 108.628
4 | 0.84 | 0.00746 | -0.054 | 112.533
4.5 | 0.904 | 0.00787 | -0.055 | 114.827
5 | 0.964 | 0.01025 | -0.056 | 94.046
5.5 | 1.021 | 0.01079 | -0.057 | 94.651
6 | 1.074 | 0.01138 | -0.058 | 94.352
6.5 | 1.119 | 0.01219 | -0.059 | 91.845
7 | 1.155 | 0.01315 | -0.061 | 87.845
7.5 | 1.165 | 0.01419 | -0.062 | 82.069
8 | 1.127 | 0.0154 | -0.063 | 73.183
8.5 | 0.706 | 0.01749 | -0.064 | 40.391
9 | 0.738 | 0.0181 | -0.065 | 40.796
9.5 | 0.747 | 0.02449 | -0.064 | 30.511
10 | 0.801 | 0.01984 | -0.067 | 40.377
10.5 | 0.821 | 0.02366 | -0.067 | 34.718
11 | 0.717 | 0.08057 | -0.035 | 8.897
11.5 | 0.892 | 0.02333 | -0.07 | 38.217
12 | 0.781 | 0.07771 | -0.045 | 10.051
12.5 | 0.798 | 0.09041 | -0.039 | 8.829
13 | 0.826 | 0.09854 | -0.041 | 8.382
13.5 | 0.853 | 0.09283 | -0.042 | 9.191
14 | 0.879 | 0.10156 | -0.042 | 8.656
14.5 | 0.913 | 0.10479 | -0.048 | 8.709
15 | 0.932 | 0.10754 | -0.044 | 8.665
15.5 | 0.958 | 0.1153 | -0.045 | 8.31
16 | 0.994 | 0.11645 | -0.052 | 8.54
16.5 | 1.032 | 0.11672 | -0.057 | 8.839
17 | 1.039 | 0.12808 | -0.049 | 8.115
17.5 | 1.07 | 0.13152 | -0.052 | 8.134
18 | 1.116 | 0.12559 | -0.061 | 8.884
18.5 | 1.146 | 0.1307 | -0.062 | 8.766
19 | 1.147 | 0.14398 | -0.055 | 7.968
19.5 | 1.188 | 0.14144 | -0.061 | 8.4
20 | 1.244 | 0.1265 | -0.069 | 9.833

## 96. Re 7M Mach 0.50 (2)
BIGFOIL.COM POLAR EXPORT
NACA67-413 a=0.2
NACA67-413 a=0.2 |  |  |  | Cl Max: | 1.1951 | at alpha= | 11 | deg
XFOIL ncrit=9 |  |  |  | L/D Max: | 123.947 | at alpha= | 2 | deg
Re: | 7000000 |  |  | Cd Min: | 0.23292 | at alpha= | 20 | deg
Mach: | 0.5 |  |  | Cl=0 at alpha= | -2.8203 | deg
|  |  |  | @ Cl=0.1, Cd= | 0.0053916
|  |  |  | @ Cl=0.4, Cd= | 0.0044756
|  |  |  | @ Cl=0.6, Cd= | 0.005664
alpha (deg) | Cl | Cd | Cm | Cl/Cd
-20 | -0.5358 | 0.23199 | -0.0196 | -2.3096
-19.5 | -0.5157 | 0.22391 | -0.0242 | -2.3032
-19 | -0.497 | 0.21541 | -0.0289 | -2.3072
-18.5 | -0.4789 | 0.20691 | -0.0334 | -2.3145
-18 | -0.4579 | 0.19969 | -0.038 | -2.2931
-17.5 | -0.4378 | 0.19208 | -0.0425 | -2.2793
-17 | -0.4228 | 0.18266 | -0.0472 | -2.3147
-16.5 | -0.403 | 0.17519 | -0.0516 | -2.3004
-16 | -0.3868 | 0.16671 | -0.0563 | -2.3202
-15.5 | -0.3667 | 0.15962 | -0.0606 | -2.2973
-15 | -0.3563 | 0.1498 | -0.0655 | -2.3785
-14.5 | -0.3384 | 0.14247 | -0.0698 | -2.3752
-14 | -0.3216 | 0.13507 | -0.074 | -2.381
-13 | -0.2943 | 0.11931 | -0.0827 | -2.4667
-12.5 | -0.2841 | 0.11108 | -0.0871 | -2.5576
-12 | -0.2748 | 0.10313 | -0.0915 | -2.6646
-11.5 | -0.2741 | 0.09401 | -0.0963 | -2.9156
-11 | -0.2642 | 0.08694 | -0.1001 | -3.0389
-10.5 | -0.2645 | 0.07863 | -0.1044 | -3.3639
-10 | -0.2788 | 0.06886 | -0.1098 | -4.0488
-9.5 | -0.2981 | 0.05891 | -0.1172 | -5.0603
-9 | -0.3263 | 0.05101 | -0.1193 | -6.3968
-8.5 | -0.3674 | 0.04442 | -0.1142 | -8.271
-8 | -0.4159 | 0.03804 | -0.1035 | -10.9332
-7.5 | -0.4389 | 0.0309 | -0.0946 | -14.2039
-7 | -0.446 | 0.0238 | -0.0857 | -18.7395
-6.5 | -0.4623 | 0.01354 | -0.0751 | -34.1433
-6 | -0.4044 | 0.0088 | -0.0731 | -45.9545
-5.5 | -0.3383 | 0.00754 | -0.0709 | -44.8674
-5 | -0.2743 | 0.00699 | -0.0685 | -39.2418
-4.5 | -0.2115 | 0.00662 | -0.0664 | -31.9486
-4 | -0.1489 | 0.00625 | -0.0646 | -23.824
-3.5 | -0.0857 | 0.00598 | -0.0633 | -14.3311
-3 | -0.0226 | 0.00576 | -0.0623 | -3.9236
-2.5 | 0.0403 | 0.00556 | -0.0614 | 7.2482
-2 | 0.1041 | 0.00538 | -0.061 | 19.3494
-1.5 | 0.1675 | 0.00525 | -0.0606 | 31.9048
-1 | 0.2302 | 0.00513 | -0.0602 | 44.8733
-0.5 | 0.2907 | 0.0051 | -0.0594 | 57
0 | 0.3449 | 0.00512 | -0.0574 | 67.3633
0.5 | 0.3937 | 0.00499 | -0.0545 | 78.8978
1 | 0.4106 | 0.00361 | -0.0455 | 113.7396
1.5 | 0.4664 | 0.00388 | -0.0438 | 120.2062
2 | 0.5181 | 0.00418 | -0.0411 | 123.9474
2.5 | 0.5504 | 0.00464 | -0.0344 | 118.6207
3 | 0.5759 | 0.00522 | -0.0264 | 110.3257
3.5 | 0.6101 | 0.00585 | -0.0204 | 104.2906
4 | 0.6475 | 0.00651 | -0.0151 | 99.4624
4.5 | 0.6893 | 0.00715 | -0.0107 | 96.4056
5 | 0.7201 | 0.00811 | -0.0044 | 88.7916
5.5 | 0.7553 | 0.00905 | 0.001 | 83.4586
6 | 0.7931 | 0.01001 | 0.006 | 79.2308
6.5 | 0.841 | 0.01072 | 0.0095 | 78.4515
7 | 0.8897 | 0.01144 | 0.0129 | 77.771
7.5 | 0.9385 | 0.01217 | 0.0165 | 77.1159
8 | 0.9868 | 0.013 | 0.0203 | 75.9077
8.5 | 1.0319 | 0.014 | 0.0246 | 73.7071
9 | 1.0768 | 0.01508 | 0.0292 | 71.4058
9.5 | 1.1201 | 0.01635 | 0.0342 | 68.5076
10 | 1.1603 | 0.01782 | 0.0396 | 65.1122
10.5 | 1.1897 | 0.01996 | 0.0462 | 59.6042
11 | 1.1951 | 0.02345 | 0.0546 | 50.9638
11.5 | 1.176 | 0.02871 | 0.0631 | 40.9613
12 | 1.1475 | 0.03542 | 0.0694 | 32.397
12.5 | 1.1145 | 0.04348 | 0.0729 | 25.6325
13 | 1.0801 | 0.05283 | 0.0732 | 20.4448
13.5 | 1.0403 | 0.06409 | 0.07 | 16.2319
14 | 1.0063 | 0.07632 | 0.064 | 13.1853
14.5 | 0.9769 | 0.09063 | 0.0539 | 10.779
15 | 0.9531 | 0.10511 | 0.0434 | 9.0676
15.5 | 0.9319 | 0.11971 | 0.0331 | 7.7846
16.5 | 0.8979 | 0.14533 | 0.0182 | 6.1784
17 | 0.8855 | 0.15813 | 0.0103 | 5.5998
17.5 | 0.8758 | 0.17099 | 0.0024 | 5.1219
18 | 0.8706 | 0.18336 | -0.0052 | 4.748
18.5 | 0.8661 | 0.19617 | -0.0129 | 4.415
19 | 0.8617 | 0.20972 | -0.0206 | 4.1088
19.5 | 0.8614 | 0.22306 | -0.0278 | 3.8617
20 | 0.8732 | 0.23292 | -0.0335 | 3.7489

## 97. Re 8M Mach 0.00 (1)
BIGFOIL.COM POLAR EXPORT
NACA67-413 a=0.2
NACA67-413 a=0.2 |  |  |  | Cl Max: | 1.301 | at alpha= | 11.5 | deg
JavaFoil+Calcfoil stall+Eppler ext transition |  |  |  | L/D Max: | 119.32 | at alpha= | 4.5 | deg
Re: | 8000000 |  |  | Cd Min: | 0.00403 | at alpha= | 1 | deg
Mach: | 0 |  |  | Cl=0 at alpha= | -2.1417 | deg
|  |  |  | @ Cl=0.1, Cd= | 0.0065687
|  |  |  | @ Cl=0.4, Cd= | 0.0043905
|  |  |  | @ Cl=0.6, Cd= | 0.0058022
alpha (deg) | Cl | Cd | Cm | Cl/Cd
-14.5 | -0.648 | 0.09659 | -0.005 | -6.714
-14 | -0.659 | 0.09137 | -0.006 | -7.217
-13.5 | -0.666 | 0.08607 | -0.006 | -7.742
-13 | -0.671 | 0.08078 | -0.007 | -8.306
-12.5 | -0.674 | 0.07464 | -0.008 | -9.024
-12 | -0.671 | 0.07163 | -0.008 | -9.363
-11.5 | -0.665 | 0.06749 | -0.009 | -9.852
-11 | -0.657 | 0.06287 | -0.009 | -10.448
-10.5 | -0.646 | 0.05748 | -0.01 | -11.24
-10 | -0.642 | 0.04458 | -0.013 | -14.395
-9.5 | -0.731 | 0.00923 | -0.019 | -79.228
-9 | -0.701 | 0.00878 | -0.02 | -79.842
-8.5 | -0.666 | 0.00841 | -0.021 | -79.172
-8 | -0.628 | 0.00679 | -0.022 | -92.452
-7.5 | -0.585 | 0.00713 | -0.023 | -82.159
-7 | -0.54 | 0.00685 | -0.024 | -78.891
-6.5 | -0.493 | 0.00759 | -0.025 | -64.957
-6 | -0.442 | 0.00731 | -0.026 | -60.485
-5.5 | -0.389 | 0.00698 | -0.027 | -55.739
-5 | -0.334 | 0.00683 | -0.028 | -48.967
-4.5 | -0.278 | 0.00671 | -0.029 | -41.464
-4 | -0.221 | 0.0066 | -0.03 | -33.443
-3.5 | -0.162 | 0.00655 | -0.031 | -24.729
-3 | -0.103 | 0.00656 | -0.032 | -15.662
-2.5 | -0.043 | 0.00651 | -0.033 | -6.597
-2 | 0.017 | 0.00659 | -0.034 | 2.619
-1.5 | 0.078 | 0.00662 | -0.035 | 11.74
-1 | 0.138 | 0.00648 | -0.036 | 21.35
-0.5 | 0.199 | 0.00413 | -0.037 | 48.225
0 | 0.26 | 0.00405 | -0.038 | 64.097
0.5 | 0.319 | 0.0042 | -0.039 | 76.041
1 | 0.379 | 0.00403 | -0.04 | 94.001
1.5 | 0.439 | 0.00506 | -0.041 | 86.727
2 | 0.499 | 0.00535 | -0.043 | 93.15
2.5 | 0.558 | 0.00561 | -0.044 | 99.46
3 | 0.617 | 0.00588 | -0.045 | 104.965
3.5 | 0.676 | 0.00611 | -0.046 | 110.55
4 | 0.734 | 0.00633 | -0.047 | 115.884
4.5 | 0.791 | 0.00663 | -0.048 | 119.32
5 | 0.847 | 0.00731 | -0.049 | 115.832
5.5 | 0.901 | 0.00869 | -0.05 | 103.658
6 | 0.955 | 0.00905 | -0.051 | 105.505
6.5 | 1.006 | 0.00941 | -0.052 | 106.91
7 | 1.056 | 0.00983 | -0.053 | 107.389
7.5 | 1.101 | 0.0103 | -0.054 | 106.87
8 | 1.142 | 0.01091 | -0.055 | 104.724
8.5 | 1.18 | 0.01144 | -0.056 | 103.133
9 | 1.214 | 0.01195 | -0.057 | 101.571
9.5 | 1.242 | 0.01254 | -0.058 | 99.072
10 | 1.266 | 0.01319 | -0.059 | 95.954
10.5 | 1.284 | 0.01382 | -0.06 | 92.964
11 | 1.297 | 0.01466 | -0.061 | 88.465
11.5 | 1.301 | 0.01547 | -0.062 | 84.082
12 | 1.295 | 0.01636 | -0.063 | 79.131
12.5 | 1.283 | 0.01726 | -0.064 | 74.329
13 | 1.264 | 0.0184 | -0.064 | 68.717
13.5 | 1.24 | 0.01964 | -0.065 | 63.116
14 | 1.21 | 0.02094 | -0.066 | 57.797
14.5 | 1.175 | 0.02268 | -0.067 | 51.82
15 | 1.134 | 0.02537 | -0.067 | 44.704
15.5 | 1.092 | 0.02772 | -0.068 | 39.409
16 | 1.045 | 0.03178 | -0.068 | 32.869
16.5 | 0.922 | 0.07154 | -0.059 | 12.885

## 98. Re 8M Mach 0.00 (2)
BIGFOIL.COM POLAR EXPORT
NACA67-413 a=0.2
NACA67-413 a=0.2 |  |  |  | Cl Max: | 1.6352 | at alpha= | 20 | deg
XFOIL ncrit=9 |  |  |  | L/D Max: | 114.932 | at alpha= | 2.5 | deg
Re: | 8000000 |  |  | Cd Min: | 0.0459 | at alpha= | 20 | deg
Mach: | 0 |  |  | Cl=0 at alpha= | -2.5675 | deg
|  |  |  | @ Cl=0.1, Cd= | 0.00498
|  |  |  | @ Cl=0.4, Cd= | 0.0035553
|  |  |  | @ Cl=0.6, Cd= | 0.0053443
alpha (deg) | Cl | Cd | Cm | Cl/Cd
-20 | -1.4903 | 0.02765 | -0.0947 | -53.8987
-19.5 | -1.4821 | 0.02541 | -0.0908 | -58.3274
-19 | -1.4683 | 0.02358 | -0.0869 | -62.2689
-18.5 | -1.4507 | 0.02198 | -0.0831 | -66.0009
-18 | -1.428 | 0.0207 | -0.0795 | -68.9855
-17.5 | -1.4025 | 0.01957 | -0.076 | -71.6658
-17 | -1.3762 | 0.01842 | -0.0725 | -74.7123
-16.5 | -1.345 | 0.01757 | -0.0694 | -76.5509
-16 | -1.3137 | 0.01667 | -0.0663 | -78.8062
-15.5 | -1.2794 | 0.01593 | -0.0634 | -80.3139
-15 | -1.2454 | 0.01509 | -0.0604 | -82.5315
-14.5 | -1.2109 | 0.01413 | -0.0573 | -85.6971
-14 | -1.1735 | 0.01335 | -0.0546 | -87.9026
-13.5 | -1.1324 | 0.01263 | -0.0526 | -89.6595
-13 | -1.0872 | 0.01202 | -0.0513 | -90.4493
-12.5 | -1.0407 | 0.01146 | -0.0502 | -90.8115
-12 | -0.9928 | 0.01099 | -0.0493 | -90.3367
-11.5 | -0.9441 | 0.01054 | -0.0485 | -89.5731
-11 | -0.8945 | 0.01013 | -0.0479 | -88.3021
-10.5 | -0.8439 | 0.00977 | -0.0474 | -86.3767
-10 | -0.794 | 0.00922 | -0.0468 | -86.1171
-9.5 | -0.7433 | 0.00873 | -0.0463 | -85.1432
-9 | -0.692 | 0.00832 | -0.0459 | -83.1731
-8.5 | -0.6402 | 0.00795 | -0.0456 | -80.5283
-8 | -0.5878 | 0.00764 | -0.0453 | -76.9372
-7.5 | -0.5351 | 0.00737 | -0.0452 | -72.6052
-7 | -0.4819 | 0.00712 | -0.045 | -67.6826
-6.5 | -0.4292 | 0.00678 | -0.0448 | -63.3038
-6 | -0.3758 | 0.0065 | -0.0447 | -57.8154
-5.5 | -0.3217 | 0.00628 | -0.0448 | -51.2261
-5 | -0.2674 | 0.00608 | -0.0448 | -43.9803
-4.5 | -0.2136 | 0.00586 | -0.0448 | -36.4505
-4 | -0.1583 | 0.00567 | -0.0451 | -27.9189
-3.5 | -0.1032 | 0.00548 | -0.0453 | -18.8321
-3 | -0.0481 | 0.00533 | -0.0456 | -9.0244
-2.5 | 0.0075 | 0.00519 | -0.0459 | 1.4451
-2 | 0.063 | 0.00506 | -0.0463 | 12.4506
-1.5 | 0.1185 | 0.00494 | -0.0466 | 23.9879
-1 | 0.1735 | 0.00487 | -0.0468 | 35.6263
-0.5 | 0.227 | 0.00484 | -0.0468 | 46.9008
0 | 0.2783 | 0.0048 | -0.0463 | 57.9792
0.5 | 0.3263 | 0.00465 | -0.0453 | 70.172
1 | 0.3566 | 0.00331 | -0.041 | 107.7341
1.5 | 0.4079 | 0.0036 | -0.0406 | 113.3056
2 | 0.4552 | 0.00402 | -0.0393 | 113.2338
2.5 | 0.5034 | 0.00438 | -0.0383 | 114.9315
3 | 0.5467 | 0.0049 | -0.0363 | 111.5714
3.5 | 0.593 | 0.00529 | -0.0349 | 112.0983
4 | 0.6394 | 0.00565 | -0.0335 | 113.1681
4.5 | 0.6802 | 0.00616 | -0.031 | 110.4221
5 | 0.7153 | 0.00662 | -0.0273 | 108.0514
5.5 | 0.7453 | 0.00722 | -0.0226 | 103.2271
6 | 0.7826 | 0.00773 | -0.0195 | 101.2419
6.5 | 0.8241 | 0.00814 | -0.0173 | 101.2408
7 | 0.8661 | 0.00854 | -0.0153 | 101.4169
7.5 | 0.9091 | 0.00889 | -0.0136 | 102.261
8 | 0.9502 | 0.00933 | -0.0115 | 101.8435
8.5 | 0.992 | 0.00977 | -0.0097 | 101.5353
9 | 1.032 | 0.01024 | -0.0076 | 100.7812
9.5 | 1.0709 | 0.0108 | -0.0054 | 99.1574
10 | 1.1085 | 0.0114 | -0.0031 | 97.2368
10.5 | 1.1475 | 0.01194 | -0.0011 | 96.1055
11 | 1.1839 | 0.01262 | 0.0013 | 93.8114
11.5 | 1.2196 | 0.0133 | 0.0036 | 91.6992
12 | 1.2564 | 0.01398 | 0.0057 | 89.8712
12.5 | 1.2901 | 0.01476 | 0.0082 | 87.4051
13 | 1.3208 | 0.0157 | 0.011 | 84.1274
14 | 1.3823 | 0.01758 | 0.0163 | 78.6291
14.5 | 1.4093 | 0.01874 | 0.0192 | 75.2028
15 | 1.4633 | 0.02027 | 0.0157 | 72.1904
15.5 | 1.5163 | 0.02194 | 0.0122 | 69.1112
17 | 1.5679 | 0.02727 | 0.0229 | 57.4954
17.5 | 1.58 | 0.02993 | 0.0258 | 52.7898
18 | 1.5947 | 0.03255 | 0.0281 | 48.9923
18.5 | 1.6115 | 0.03511 | 0.0298 | 45.8986
19 | 1.622 | 0.03834 | 0.0317 | 42.3057
19.5 | 1.6296 | 0.04194 | 0.0332 | 38.8555
20 | 1.6352 | 0.0459 | 0.0344 | 35.6253

## 99. Re 8M Mach 0.10 (1)
BIGFOIL.COM POLAR EXPORT
NACA67-413 a=0.2
NACA67-413 a=0.2 |  |  |  | Cl Max: | 1.293 | at alpha= | 11.5 | deg
JavaFoil+Calcfoil stall+Eppler ext transition |  |  |  | L/D Max: | 119.253 | at alpha= | 4.5 | deg
Re: | 8000000 |  |  | Cd Min: | 0.00403 | at alpha= | 1 | deg
Mach: | 0.1 |  |  | Cl=0 at alpha= | -2.1417 | deg
|  |  |  | @ Cl=0.1, Cd= | 0.00641
|  |  |  | @ Cl=0.4, Cd= | 0.0043688
|  |  |  | @ Cl=0.6, Cd= | 0.0058185
alpha (deg) | Cl | Cd | Cm | Cl/Cd
-14.5 | -0.62 | 0.0992 | -0.005 | -6.25
-14 | -0.634 | 0.09283 | -0.006 | -6.832
-13.5 | -0.644 | 0.08784 | -0.006 | -7.337
-13 | -0.652 | 0.08195 | -0.007 | -7.956
-12.5 | -0.657 | 0.07716 | -0.007 | -8.51
-12 | -0.658 | 0.07257 | -0.008 | -9.062
-11.5 | -0.654 | 0.06866 | -0.009 | -9.53
-11 | -0.648 | 0.06397 | -0.009 | -10.132
-10.5 | -0.639 | 0.05885 | -0.01 | -10.853
-10 | -0.629 | 0.04981 | -0.012 | -12.629
-9.5 | -0.727 | 0.00939 | -0.019 | -77.435
-9 | -0.699 | 0.00887 | -0.02 | -78.782
-8.5 | -0.665 | 0.00848 | -0.021 | -78.467
-8 | -0.627 | 0.00684 | -0.022 | -91.713
-7.5 | -0.586 | 0.00658 | -0.023 | -88.999
-7 | -0.541 | 0.00691 | -0.024 | -78.379
-6.5 | -0.494 | 0.00713 | -0.025 | -69.242
-6 | -0.443 | 0.00731 | -0.026 | -60.608
-5.5 | -0.39 | 0.00711 | -0.027 | -54.911
-5 | -0.336 | 0.00681 | -0.028 | -49.267
-4.5 | -0.279 | 0.00669 | -0.029 | -41.74
-4 | -0.222 | 0.00667 | -0.03 | -33.219
-3.5 | -0.163 | 0.00662 | -0.031 | -24.593
-3 | -0.103 | 0.00657 | -0.032 | -15.734
-2.5 | -0.043 | 0.00651 | -0.033 | -6.625
-2 | 0.017 | 0.00653 | -0.034 | 2.655
-1.5 | 0.078 | 0.00641 | -0.035 | 12.176
-1 | 0.139 | 0.00641 | -0.036 | 21.669
-0.5 | 0.2 | 0.00415 | -0.038 | 48.198
0 | 0.261 | 0.00408 | -0.039 | 63.991
0.5 | 0.321 | 0.00422 | -0.04 | 76.1
1 | 0.381 | 0.00403 | -0.041 | 94.58
1.5 | 0.441 | 0.0051 | -0.042 | 86.484
2 | 0.501 | 0.00538 | -0.043 | 93.192
2.5 | 0.561 | 0.00564 | -0.044 | 99.46
3 | 0.62 | 0.00591 | -0.045 | 104.98
3.5 | 0.679 | 0.00614 | -0.046 | 110.573
4 | 0.737 | 0.00637 | -0.047 | 115.784
4.5 | 0.795 | 0.00667 | -0.048 | 119.253
5 | 0.851 | 0.00737 | -0.049 | 115.501
5.5 | 0.905 | 0.00877 | -0.05 | 103.259
6 | 0.959 | 0.00909 | -0.051 | 105.477
6.5 | 1.01 | 0.00948 | -0.052 | 106.606
7 | 1.06 | 0.0099 | -0.053 | 107.028
7.5 | 1.105 | 0.0104 | -0.054 | 106.263
8 | 1.146 | 0.01101 | -0.055 | 104.135
8.5 | 1.183 | 0.01154 | -0.056 | 102.578
9 | 1.216 | 0.01207 | -0.057 | 100.763
9.5 | 1.243 | 0.01266 | -0.058 | 98.21
10 | 1.265 | 0.01335 | -0.059 | 94.772
10.5 | 1.282 | 0.01404 | -0.06 | 91.299
11 | 1.292 | 0.01485 | -0.061 | 87.016
11.5 | 1.293 | 0.01567 | -0.062 | 82.498
12 | 1.283 | 0.01664 | -0.063 | 77.128
12.5 | 1.267 | 0.0177 | -0.064 | 71.544
13 | 1.243 | 0.01889 | -0.065 | 65.829
13.5 | 1.214 | 0.02011 | -0.066 | 60.335
14 | 1.178 | 0.02167 | -0.066 | 54.366
14.5 | 1.137 | 0.02376 | -0.067 | 47.827
15 | 1.092 | 0.02608 | -0.067 | 41.858
15.5 | 1.032 | 0.03258 | -0.067 | 31.676
16 | 0.96 | 0.04377 | -0.065 | 21.933
16.5 | 0.828 | 0.10507 | -0.049 | 7.881

## 100. Re 8M Mach 0.10 (2)
BIGFOIL.COM POLAR EXPORT
NACA67-413 a=0.2
NACA67-413 a=0.2 |  |  |  | Cl Max: | 1.6221 | at alpha= | 20 | deg
XFOIL ncrit=9 |  |  |  | L/D Max: | 115.194 | at alpha= | 2.5 | deg
Re: | 8000000 |  |  | Cd Min: | 0.04934 | at alpha= | 20 | deg
Mach: | 0.1 |  |  | Cl=0 at alpha= | -2.5741 | deg
|  |  |  | @ Cl=0.1, Cd= | 0.0049926
|  |  |  | @ Cl=0.4, Cd= | 0.0035432
|  |  |  | @ Cl=0.6, Cd= | 0.0053489
alpha (deg) | Cl | Cd | Cm | Cl/Cd
-20 | -1.4276 | 0.03367 | -0.1052 | -42.3998
-19.5 | -1.4419 | 0.02965 | -0.1008 | -48.6307
-19 | -1.4436 | 0.0267 | -0.096 | -54.0674
-18.5 | -1.4349 | 0.02443 | -0.0915 | -58.7352
-18 | -1.4203 | 0.0226 | -0.0871 | -62.8451
-17.5 | -1.4 | 0.02109 | -0.0829 | -66.3822
-17 | -1.3768 | 0.01971 | -0.0787 | -69.8529
-16.5 | -1.3484 | 0.01862 | -0.075 | -72.4168
-16 | -1.3189 | 0.01756 | -0.0713 | -75.1082
-15.5 | -1.2855 | 0.0167 | -0.068 | -76.976
-15 | -1.2507 | 0.01593 | -0.0648 | -78.5122
-14.5 | -1.217 | 0.01493 | -0.0612 | -81.5137
-14 | -1.1809 | 0.01395 | -0.058 | -84.6523
-13.5 | -1.1406 | 0.0131 | -0.0556 | -87.0687
-13 | -1.0954 | 0.01241 | -0.0539 | -88.2675
-12.5 | -1.0486 | 0.01177 | -0.0526 | -89.0909
-12 | -1.0002 | 0.01126 | -0.0514 | -88.8277
-11.5 | -0.9511 | 0.01075 | -0.0505 | -88.4744
-11 | -0.9009 | 0.01031 | -0.0497 | -87.3812
-10.5 | -0.8497 | 0.00991 | -0.049 | -85.7417
-10 | -0.7987 | 0.00942 | -0.0484 | -84.7877
-9.5 | -0.7478 | 0.00885 | -0.0477 | -84.4972
-9 | -0.696 | 0.00841 | -0.0472 | -82.7586
-8.5 | -0.6437 | 0.00803 | -0.0467 | -80.1619
-8 | -0.5908 | 0.0077 | -0.0464 | -76.7273
-7.5 | -0.5378 | 0.00741 | -0.0461 | -72.5776
-7 | -0.4842 | 0.00715 | -0.0459 | -67.7203
-6.5 | -0.431 | 0.00682 | -0.0456 | -63.1965
-6 | -0.3773 | 0.00652 | -0.0454 | -57.8681
-5.5 | -0.3228 | 0.00629 | -0.0454 | -51.3196
-5 | -0.2681 | 0.00611 | -0.0455 | -43.8789
-4.5 | -0.214 | 0.00587 | -0.0454 | -36.4566
-4 | -0.1585 | 0.00568 | -0.0456 | -27.9049
-3.5 | -0.1031 | 0.0055 | -0.0458 | -18.7455
-3 | -0.0477 | 0.00534 | -0.046 | -8.9326
-2.5 | 0.0083 | 0.0052 | -0.0463 | 1.5962
-2 | 0.064 | 0.00507 | -0.0467 | 12.6233
-1.5 | 0.1198 | 0.00495 | -0.047 | 24.202
-1 | 0.175 | 0.00488 | -0.0472 | 35.8607
-0.5 | 0.2287 | 0.00484 | -0.0471 | 47.2521
0 | 0.2803 | 0.00481 | -0.0467 | 58.2744
0.5 | 0.3284 | 0.00466 | -0.0456 | 70.4721
1 | 0.3585 | 0.00331 | -0.0412 | 108.3082
1.5 | 0.4101 | 0.0036 | -0.0407 | 113.9167
2 | 0.4574 | 0.00403 | -0.0394 | 113.4988
2.5 | 0.5057 | 0.00439 | -0.0383 | 115.1936
3 | 0.5489 | 0.00491 | -0.0362 | 111.7923
3.5 | 0.595 | 0.00531 | -0.0347 | 112.0527
4 | 0.6413 | 0.00567 | -0.0332 | 113.1041
4.5 | 0.6815 | 0.00618 | -0.0306 | 110.2751
5 | 0.7143 | 0.00664 | -0.0262 | 107.5753
5.5 | 0.7451 | 0.00726 | -0.0216 | 102.6309
6 | 0.7826 | 0.00778 | -0.0185 | 100.5913
6.5 | 0.8244 | 0.0082 | -0.0163 | 100.5366
7 | 0.8671 | 0.0086 | -0.0144 | 100.8256
7.5 | 0.91 | 0.00896 | -0.0125 | 101.5625
8 | 0.9518 | 0.00941 | -0.0105 | 101.1477
9 | 1.0339 | 0.01035 | -0.0064 | 99.8937
9.5 | 1.0727 | 0.01093 | -0.0041 | 98.1427
10 | 1.1109 | 0.01153 | -0.0018 | 96.3487
10.5 | 1.1498 | 0.01211 | 0.0004 | 94.9463
11 | 1.1859 | 0.01282 | 0.0029 | 92.5039
11.5 | 1.2225 | 0.01351 | 0.0053 | 90.4885
12 | 1.2584 | 0.01423 | 0.0077 | 88.4329
12.5 | 1.2926 | 0.01505 | 0.0101 | 85.887
13 | 1.3229 | 0.01604 | 0.0132 | 82.4751
13.5 | 1.3551 | 0.01698 | 0.0158 | 79.8057
14.5 | 1.4124 | 0.01935 | 0.0213 | 72.9922
15 | 1.4679 | 0.02093 | 0.0177 | 70.1338
15.5 | 1.52 | 0.02274 | 0.0144 | 66.8426
17 | 1.5654 | 0.02868 | 0.0261 | 54.5816
17.5 | 1.5802 | 0.0313 | 0.0287 | 50.4856
18 | 1.5928 | 0.03422 | 0.031 | 46.5459
18.5 | 1.607 | 0.03718 | 0.0328 | 43.2222
19 | 1.6147 | 0.04084 | 0.0346 | 39.5372
19.5 | 1.619 | 0.04491 | 0.0362 | 36.0499
20 | 1.6221 | 0.04934 | 0.0372 | 32.876

## 101. Re 8M Mach 0.25 (1)
BIGFOIL.COM POLAR EXPORT
NACA67-413 a=0.2
NACA67-413 a=0.2 |  |  |  | Cl Max: | 1.253 | at alpha= | 10.5 | deg
JavaFoil+Calcfoil stall+Eppler ext transition |  |  |  | L/D Max: | 119.071 | at alpha= | 4.5 | deg
Re: | 8000000 |  |  | Cd Min: | 0.00381 | at alpha= | 0 | deg
Mach: | 0.25 |  |  | Cl=0 at alpha= | -2.1452 | deg
|  |  |  | @ Cl=0.1, Cd= | 0.0065195
|  |  |  | @ Cl=0.4, Cd= | 0.0049492
|  |  |  | @ Cl=0.6, Cd= | 0.12099
alpha (deg) | Cl | Cd | Cm | Cl/Cd
-13.5 | -0.451 | 0.09622 | -0.006 | -4.685
-13 | -0.488 | 0.09075 | -0.006 | -5.378
-12.5 | -0.52 | 0.08454 | -0.007 | -6.149
-12 | -0.546 | 0.07776 | -0.008 | -7.027
-11.5 | -0.566 | 0.07381 | -0.008 | -7.667
-11 | -0.579 | 0.06858 | -0.009 | -8.447
-10.5 | -0.586 | 0.06378 | -0.009 | -9.184
-10 | -0.581 | 0.05939 | -0.01 | -9.781
-9.5 | -0.573 | 0.05348 | -0.012 | -10.708
-9 | -0.561 | 0.04715 | -0.013 | -11.905
-8.5 | -0.651 | 0.00894 | -0.022 | -72.861
-8 | -0.622 | 0.0085 | -0.023 | -73.13
-7.5 | -0.586 | 0.00814 | -0.024 | -71.906
-7 | -0.544 | 0.00654 | -0.025 | -83.21
-6.5 | -0.499 | 0.00678 | -0.026 | -73.598
-6 | -0.45 | 0.00654 | -0.027 | -68.744
-5.5 | -0.398 | 0.00631 | -0.028 | -63.053
-5 | -0.343 | 0.00653 | -0.029 | -52.538
-4.5 | -0.286 | 0.0064 | -0.03 | -44.665
-4 | -0.227 | 0.00635 | -0.031 | -35.779
-3.5 | -0.167 | 0.00669 | -0.032 | -24.99
-3 | -0.106 | 0.00663 | -0.033 | -16
-2.5 | -0.044 | 0.00664 | -0.034 | -6.676
-2 | 0.018 | 0.00667 | -0.035 | 2.67
-1.5 | 0.08 | 0.00651 | -0.036 | 12.323
-1 | 0.143 | 0.00654 | -0.037 | 21.841
-0.5 | 0.205 | 0.00392 | -0.039 | 52.421
0 | 0.268 | 0.00381 | -0.04 | 70.298
0.5 | 0.329 | 0.00394 | -0.041 | 83.529
1 | 0.391 | 0.00491 | -0.042 | 79.722
1.5 | 0.453 | 0.00518 | -0.043 | 87.427
2 | 0.514 | 0.0055 | -0.044 | 93.441
2.5 | 0.576 | 0.00577 | -0.045 | 99.671
3 | 0.637 | 0.00604 | -0.046 | 105.405
3.5 | 0.697 | 0.0063 | -0.047 | 110.587
4 | 0.757 | 0.00655 | -0.048 | 115.477
4.5 | 0.816 | 0.00685 | -0.049 | 119.071
5 | 0.873 | 0.00777 | -0.05 | 112.386
5.5 | 0.928 | 0.00902 | -0.051 | 102.832
6 | 0.982 | 0.00943 | -0.052 | 104.137
6.5 | 1.033 | 0.00985 | -0.053 | 104.925
7 | 1.082 | 0.01035 | -0.054 | 104.559
7.5 | 1.126 | 0.01101 | -0.056 | 102.221
8 | 1.164 | 0.01156 | -0.057 | 100.704
8.5 | 1.197 | 0.01217 | -0.058 | 98.288
9 | 1.223 | 0.01281 | -0.059 | 95.473
9.5 | 1.241 | 0.01348 | -0.06 | 92.095
10 | 1.251 | 0.01433 | -0.061 | 87.321
10.5 | 1.253 | 0.01527 | -0.062 | 82.055
11 | 1.245 | 0.01619 | -0.063 | 76.903
11.5 | 1.221 | 0.01738 | -0.064 | 70.229
12 | 1.18 | 0.01869 | -0.064 | 63.152
12.5 | 1.127 | 0.02021 | -0.065 | 55.754
13 | 1.061 | 0.02238 | -0.066 | 47.386
13.5 | 0.979 | 0.02634 | -0.066 | 37.163
14 | 0.808 | 0.06581 | -0.055 | 12.277
14.5 | 0.695 | 0.0979 | -0.043 | 7.098
15 | 0.611 | 0.11001 | -0.04 | 5.55
15.5 | 0.525 | 0.12099 | -0.037 | 4.34

## 102. Re 8M Mach 0.25 (2)
BIGFOIL.COM POLAR EXPORT
NACA67-413 a=0.2
NACA67-413 a=0.2 |  |  |  | Cl Max: | 1.5459 | at alpha= | 17.5 | deg
XFOIL ncrit=9 |  |  |  | L/D Max: | 116.577 | at alpha= | 2.5 | deg
Re: | 8000000 |  |  | Cd Min: | 0.18656 | at alpha= | -19 | deg
Mach: | 0.25 |  |  | Cl=0 at alpha= | -2.609 | deg
|  |  |  | @ Cl=0.1, Cd= | 0.0050268
|  |  |  | @ Cl=0.4, Cd= | 0.0035191
|  |  |  | @ Cl=0.6, Cd= | 0.0053363
alpha (deg) | Cl | Cd | Cm | Cl/Cd
-19 | -0.5098 | 0.18656 | -0.0306 | -2.7326
-18.5 | -0.4863 | 0.18263 | -0.0341 | -2.6628
-18 | -0.4728 | 0.17543 | -0.0382 | -2.6951
-17.5 | -0.4661 | 0.16607 | -0.043 | -2.8066
-17 | -0.4566 | 0.15779 | -0.0475 | -2.8937
-15.5 | -0.9853 | 0.0435 | -0.1145 | -22.6506
-15 | -1.1496 | 0.02844 | -0.1022 | -40.4219
-14.5 | -1.1664 | 0.02435 | -0.0935 | -47.9014
-14 | -1.1613 | 0.02162 | -0.0857 | -53.7142
-13.5 | -1.1496 | 0.01913 | -0.078 | -60.0941
-13 | -1.1216 | 0.01708 | -0.0724 | -65.6674
-12.5 | -1.0855 | 0.01496 | -0.068 | -72.5602
-12 | -1.0364 | 0.01402 | -0.0652 | -73.923
-11.5 | -0.9881 | 0.01277 | -0.0625 | -77.3767
-11 | -0.9355 | 0.01195 | -0.0605 | -78.2845
-10.5 | -0.8817 | 0.01124 | -0.0587 | -78.4431
-10 | -0.8273 | 0.01053 | -0.0572 | -78.566
-9.5 | -0.7722 | 0.00991 | -0.0559 | -77.9213
-9 | -0.718 | 0.00914 | -0.0545 | -78.5558
-8.5 | -0.6633 | 0.00852 | -0.0533 | -77.8521
-8 | -0.6077 | 0.00809 | -0.0524 | -75.1174
-7.5 | -0.5522 | 0.00771 | -0.0515 | -71.6213
-7 | -0.4963 | 0.00738 | -0.0508 | -67.2493
-6.5 | -0.4399 | 0.00707 | -0.0503 | -62.2207
-6 | -0.3848 | 0.00669 | -0.0496 | -57.5187
-5.5 | -0.3288 | 0.00641 | -0.0491 | -51.2949
-5 | -0.2723 | 0.0062 | -0.0488 | -43.9194
-4.5 | -0.2161 | 0.00596 | -0.0485 | -36.2584
-4 | -0.1593 | 0.00574 | -0.0485 | -27.7526
-3.5 | -0.1019 | 0.00556 | -0.0485 | -18.3273
-3 | -0.0452 | 0.00538 | -0.0485 | -8.4015
-2.5 | 0.0126 | 0.00524 | -0.0488 | 2.4046
-2 | 0.0697 | 0.00509 | -0.0489 | 13.6935
-1.5 | 0.1272 | 0.00497 | -0.0492 | 25.5936
-1 | 0.1838 | 0.00491 | -0.0493 | 37.4338
-0.5 | 0.2388 | 0.0049 | -0.0491 | 48.7347
0 | 0.2913 | 0.00486 | -0.0485 | 59.9383
0.5 | 0.3405 | 0.00473 | -0.0473 | 71.9873
1 | 0.3686 | 0.00336 | -0.0421 | 109.7024
1.5 | 0.4219 | 0.00363 | -0.0416 | 116.2259
2 | 0.4693 | 0.00406 | -0.04 | 115.5911
2.5 | 0.5176 | 0.00444 | -0.0385 | 116.5766
3 | 0.5602 | 0.00495 | -0.0358 | 113.1717
3.5 | 0.6045 | 0.00538 | -0.0335 | 112.3606
4 | 0.649 | 0.00575 | -0.0312 | 112.8696
4.5 | 0.6795 | 0.00624 | -0.0259 | 108.8942
5 | 0.712 | 0.00684 | -0.0212 | 104.0936
5.5 | 0.7461 | 0.00749 | -0.017 | 99.6128
6 | 0.7845 | 0.00808 | -0.0137 | 97.0916
6.5 | 0.8276 | 0.00854 | -0.0113 | 96.9087
7.5 | 0.9164 | 0.00939 | -0.007 | 97.5932
8 | 0.9594 | 0.00989 | -0.0047 | 97.0071
9 | 1.042 | 0.01106 | 0.0005 | 94.2134
9.5 | 1.0826 | 0.01171 | 0.0031 | 92.4509
10 | 1.1223 | 0.01237 | 0.0058 | 90.7276
10.5 | 1.1618 | 0.0131 | 0.0086 | 88.687
11 | 1.1985 | 0.01393 | 0.0117 | 86.0373
11.5 | 1.2363 | 0.01477 | 0.0146 | 83.7035
12 | 1.2706 | 0.01577 | 0.0179 | 80.5707
12.5 | 1.3041 | 0.01684 | 0.0212 | 77.4406
13 | 1.335 | 0.01804 | 0.0247 | 74.0022
13.5 | 1.3639 | 0.0194 | 0.0285 | 70.3041
14 | 1.3901 | 0.02088 | 0.0324 | 66.5757
14.5 | 1.4334 | 0.02285 | 0.0321 | 62.7309
15 | 1.4836 | 0.02543 | 0.0296 | 58.3405
16.5 | 1.5345 | 0.03413 | 0.0391 | 44.9604
17 | 1.5454 | 0.03778 | 0.0417 | 40.9052
17.5 | 1.5459 | 0.04251 | 0.0442 | 36.3656
18 | 1.5434 | 0.04777 | 0.0461 | 32.309
18.5 | 1.534 | 0.05393 | 0.0473 | 28.4443
19 | 1.5173 | 0.06115 | 0.0477 | 24.8128
19.5 | 1.4936 | 0.06991 | 0.0464 | 21.3646
20 | 1.4786 | 0.07835 | 0.0439 | 18.8717

## 103. Re 8M Mach 0.50 (1)
BIGFOIL.COM POLAR EXPORT
NACA67-413 a=0.2
NACA67-413 a=0.2 |  |  |  | Cl Max: | 1.258 | at alpha= | 20 | deg
JavaFoil+Calcfoil stall+Eppler ext transition |  |  |  | L/D Max: | 113.722 | at alpha= | 4 | deg
Re: | 8000000 |  |  | Cd Min: | 0.00483 | at alpha= | 0 | deg
Mach: | 0.5 |  |  | Cl=0 at alpha= | -2.1449 | deg
|  |  |  | @ Cl=0.1, Cd= | 0.0062863
|  |  |  | @ Cl=0.4, Cd= | 0.0052129
|  |  |  | @ Cl=0.6, Cd= | 0.0061859
alpha (deg) | Cl | Cd | Cm | Cl/Cd
-20 | -0.98 | 0.14966 | -0.001 | -6.549
-19.5 | -0.957 | 0.14538 | -0.002 | -6.58
-19 | -0.928 | 0.14041 | -0.002 | -6.607
-18.5 | -0.899 | 0.1371 | -0.003 | -6.561
-18 | -0.871 | 0.13255 | -0.003 | -6.571
-17.5 | -0.844 | 0.12724 | -0.003 | -6.635
-17 | -0.817 | 0.12315 | -0.004 | -6.638
-16.5 | -0.791 | 0.11923 | -0.004 | -6.631
-16 | -0.764 | 0.11727 | -0.005 | -6.511
-15.5 | -0.736 | 0.11161 | -0.005 | -6.593
-15 | -0.709 | 0.10339 | -0.006 | -6.853
-14.5 | -0.682 | 0.09594 | -0.006 | -7.111
-14 | -0.655 | 0.0894 | -0.007 | -7.33
-13.5 | -0.629 | 0.08333 | -0.008 | -7.546
-13 | -0.6 | 0.08671 | -0.008 | -6.919
-12.5 | -0.571 | 0.08746 | -0.008 | -6.531
-12 | -0.544 | 0.07926 | -0.009 | -6.865
-11.5 | -0.517 | 0.07349 | -0.009 | -7.036
-11 | -0.49 | 0.06755 | -0.01 | -7.26
-10.5 | -0.464 | 0.06184 | -0.011 | -7.502
-10 | -0.438 | 0.05684 | -0.012 | -7.699
-9.5 | -0.406 | 0.0681 | -0.011 | -5.958
-9 | -0.379 | 0.05978 | -0.011 | -6.332
-8.5 | -0.352 | 0.05403 | -0.012 | -6.508
-8 | -0.324 | 0.04925 | -0.013 | -6.585
-7.5 | -0.299 | 0.04369 | -0.015 | -6.836
-7 | -0.268 | 0.0481 | -0.013 | -5.574
-6.5 | -0.241 | 0.04282 | -0.015 | -5.632
-6 | -0.348 | 0.03861 | -0.016 | -9.006
-5.5 | -0.406 | 0.00779 | -0.031 | -52.149
-5 | -0.363 | 0.00737 | -0.032 | -49.255
-4.5 | -0.309 | 0.00712 | -0.033 | -43.342
-4 | -0.248 | 0.00698 | -0.035 | -35.587
-3.5 | -0.184 | 0.00585 | -0.036 | -31.463
-3 | -0.117 | 0.00564 | -0.037 | -20.84
-2.5 | -0.049 | 0.00587 | -0.038 | -8.387
-2 | 0.02 | 0.00569 | -0.039 | 3.483
-1.5 | 0.089 | 0.00628 | -0.04 | 14.241
-1 | 0.159 | 0.00632 | -0.042 | 25.201
-0.5 | 0.229 | 0.00675 | -0.043 | 33.972
0 | 0.298 | 0.00483 | -0.044 | 61.759
0.5 | 0.366 | 0.00507 | -0.045 | 72.227
1 | 0.435 | 0.00536 | -0.046 | 81.23
1.5 | 0.504 | 0.00572 | -0.048 | 88.019
2 | 0.572 | 0.00605 | -0.049 | 94.508
2.5 | 0.64 | 0.00638 | -0.05 | 100.332
3 | 0.708 | 0.00673 | -0.051 | 105.223
3.5 | 0.774 | 0.00703 | -0.052 | 110.137
4 | 0.84 | 0.00739 | -0.054 | 113.722
4.5 | 0.904 | 0.00803 | -0.055 | 112.608
5 | 0.965 | 0.01003 | -0.056 | 96.179
5.5 | 1.022 | 0.01056 | -0.057 | 96.805
6 | 1.074 | 0.01116 | -0.058 | 96.285
6.5 | 1.12 | 0.01193 | -0.059 | 93.882
7 | 1.155 | 0.01284 | -0.061 | 89.983
7.5 | 1.165 | 0.01386 | -0.062 | 84.093
8 | 1.127 | 0.01503 | -0.063 | 75.014
8.5 | 0.707 | 0.01706 | -0.064 | 41.419
9 | 0.739 | 0.01771 | -0.065 | 41.715
9.5 | 0.762 | 0.02094 | -0.065 | 36.38
10 | 0.802 | 0.01936 | -0.067 | 41.416
10.5 | 0.827 | 0.02212 | -0.068 | 37.382
11 | 0.717 | 0.0803 | -0.035 | 8.931
11.5 | 0.893 | 0.02271 | -0.07 | 39.32
12 | 0.877 | 0.03635 | -0.066 | 24.117
12.5 | 0.799 | 0.08999 | -0.04 | 8.882
13 | 0.826 | 0.09741 | -0.041 | 8.483
13.5 | 0.867 | 0.08555 | -0.05 | 10.131
14 | 0.882 | 0.09903 | -0.044 | 8.904
14.5 | 0.917 | 0.10171 | -0.05 | 9.014
15 | 0.932 | 0.10687 | -0.044 | 8.721
15.5 | 0.959 | 0.11425 | -0.045 | 8.39
16 | 1.002 | 0.11086 | -0.055 | 9.036
16.5 | 1.041 | 0.10998 | -0.059 | 9.465
17 | 1.04 | 0.12585 | -0.049 | 8.26
17.5 | 1.074 | 0.12869 | -0.054 | 8.347
18 | 1.13 | 0.11489 | -0.064 | 9.835
18.5 | 1.154 | 0.1238 | -0.064 | 9.319
19 | 1.15 | 0.14136 | -0.056 | 8.138
19.5 | 1.206 | 0.12714 | -0.066 | 9.485
20 | 1.258 | 0.11535 | -0.072 | 10.905

## 104. Re 8M Mach 0.50 (2)
BIGFOIL.COM POLAR EXPORT
NACA67-413 a=0.2
NACA67-413 a=0.2 |  |  |  | Cl Max: | 1.2055 | at alpha= | 11 | deg
XFOIL ncrit=9 |  |  |  | L/D Max: | 123.278 | at alpha= | 2 | deg
Re: | 8000000 |  |  | Cd Min: | 0.2318 | at alpha= | -20 | deg
Mach: | 0.5 |  |  | Cl=0 at alpha= | -2.7984 | deg
|  |  |  | @ Cl=0.1, Cd= | 0.0052633
|  |  |  | @ Cl=0.4, Cd= | 0.0044375
|  |  |  | @ Cl=0.6, Cd= | 0.0056539
alpha (deg) | Cl | Cd | Cm | Cl/Cd
-20 | -0.5358 | 0.2318 | -0.0197 | -2.3115
-19.5 | -0.5159 | 0.22377 | -0.0243 | -2.3055
-19 | -0.4962 | 0.21573 | -0.0289 | -2.3001
-18.5 | -0.4785 | 0.20685 | -0.0336 | -2.3133
-18 | -0.4598 | 0.19875 | -0.0382 | -2.3135
-17 | -0.4238 | 0.18213 | -0.0474 | -2.3269
-16.5 | -0.4046 | 0.17445 | -0.0519 | -2.3193
-16 | -0.3891 | 0.1658 | -0.0566 | -2.3468
-15.5 | -0.3686 | 0.15887 | -0.0609 | -2.3201
-15 | -0.359 | 0.14894 | -0.0658 | -2.4104
-14 | -0.3247 | 0.1341 | -0.0745 | -2.4213
-13.5 | -0.3048 | 0.1275 | -0.0785 | -2.3906
-13 | -0.2964 | 0.11858 | -0.0832 | -2.4996
-12.5 | -0.288 | 0.11006 | -0.0878 | -2.6168
-12 | -0.2789 | 0.1021 | -0.0922 | -2.7316
-11.5 | -0.2819 | 0.09246 | -0.0972 | -3.0489
-11 | -0.2696 | 0.08588 | -0.1008 | -3.1393
-10.5 | -0.2701 | 0.07765 | -0.1051 | -3.4784
-10 | -0.2871 | 0.06755 | -0.1108 | -4.2502
-9.5 | -0.3095 | 0.05738 | -0.1185 | -5.3939
-9 | -0.3384 | 0.04988 | -0.1194 | -6.7843
-8.5 | -0.3804 | 0.04353 | -0.1134 | -8.7388
-8 | -0.421 | 0.03761 | -0.103 | -11.1938
-7.5 | -0.4511 | 0.02983 | -0.0933 | -15.1224
-7 | -0.4629 | 0.02196 | -0.0839 | -21.0792
-6.5 | -0.4723 | 0.01202 | -0.0742 | -39.2928
-6 | -0.4085 | 0.00835 | -0.0725 | -48.9222
-5.5 | -0.3429 | 0.0073 | -0.07 | -46.9726
-5 | -0.2797 | 0.00677 | -0.0675 | -41.3146
-4.5 | -0.2157 | 0.0064 | -0.0656 | -33.7031
-4 | -0.1521 | 0.00608 | -0.064 | -25.0164
-3.5 | -0.0892 | 0.00581 | -0.0626 | -15.3528
-3 | -0.0256 | 0.00563 | -0.0617 | -4.5471
-2.5 | 0.0379 | 0.0054 | -0.0609 | 7.0185
-2 | 0.1015 | 0.00526 | -0.0604 | 19.2966
-1.5 | 0.1652 | 0.00512 | -0.0601 | 32.2656
-1 | 0.2274 | 0.00505 | -0.0596 | 45.0297
-0.5 | 0.2869 | 0.00509 | -0.0586 | 56.3654
0 | 0.3415 | 0.00515 | -0.0568 | 66.3107
0.5 | 0.3934 | 0.00508 | -0.0544 | 77.4409
1 | 0.4085 | 0.00361 | -0.0451 | 113.1579
1.5 | 0.4641 | 0.00386 | -0.0433 | 120.2332
2 | 0.5153 | 0.00418 | -0.0406 | 123.2775
2.5 | 0.5465 | 0.00467 | -0.0337 | 117.0236
3 | 0.5736 | 0.00522 | -0.026 | 109.8851
3.5 | 0.6095 | 0.00581 | -0.0203 | 104.9053
4 | 0.6481 | 0.00644 | -0.0152 | 100.6366
4.5 | 0.6892 | 0.00709 | -0.0107 | 97.2073
5 | 0.7205 | 0.00807 | -0.0045 | 89.2813
5.5 | 0.757 | 0.00898 | 0.0007 | 84.2984
6 | 0.7979 | 0.00982 | 0.0053 | 81.2525
6.5 | 0.8476 | 0.01046 | 0.0085 | 81.0325
7 | 0.8965 | 0.01116 | 0.0119 | 80.3315
7.5 | 0.9456 | 0.0119 | 0.0155 | 79.4622
8 | 0.9932 | 0.01272 | 0.0195 | 78.0818
8.5 | 1.0393 | 0.01368 | 0.0238 | 75.9722
9 | 1.0849 | 0.01474 | 0.0283 | 73.6024
9.5 | 1.1296 | 0.01592 | 0.0332 | 70.9548
10 | 1.1703 | 0.01737 | 0.0386 | 67.3748
10.5 | 1.2005 | 0.01944 | 0.0453 | 61.7541
11 | 1.2055 | 0.02289 | 0.0539 | 52.6649
11.5 | 1.1859 | 0.02815 | 0.0626 | 42.1279
12 | 1.1566 | 0.03478 | 0.0693 | 33.2547
12.5 | 1.1207 | 0.04298 | 0.073 | 26.0749
13.5 | 1.0461 | 0.06362 | 0.0701 | 16.4429
14 | 1.0119 | 0.0757 | 0.0644 | 13.3672
14.5 | 0.9801 | 0.08879 | 0.0568 | 11.0384
15 | 0.9552 | 0.10279 | 0.0471 | 9.2927
15.5 | 0.9346 | 0.11738 | 0.0366 | 7.9622
16 | 0.9206 | 0.13144 | 0.0267 | 7.004

## 105. Re 10M Mach 0.00 (1)
BIGFOIL.COM POLAR EXPORT
NACA67-413 a=0.2
NACA67-413 a=0.2 |  |  |  | Cl Max: | 1.302 | at alpha= | 11.5 | deg
JavaFoil+Calcfoil stall+Eppler ext transition |  |  |  | L/D Max: | 117.736 | at alpha= | 4.5 | deg
Re: | 10000000 |  |  | Cd Min: | 0.00406 | at alpha= | 0 | deg
Mach: | 0 |  |  | Cl=0 at alpha= | -2.1417 | deg
|  |  |  | @ Cl=0.1, Cd= | 0.006584
|  |  |  | @ Cl=0.4, Cd= | 0.004364
|  |  |  | @ Cl=0.6, Cd= | 0.00573
alpha (deg) | Cl | Cd | Cm | Cl/Cd
-15 | -0.633 | 0.10107 | -0.005 | -6.265
-14.5 | -0.649 | 0.09525 | -0.005 | -6.817
-14 | -0.66 | 0.09031 | -0.006 | -7.308
-13.5 | -0.667 | 0.08523 | -0.006 | -7.825
-13 | -0.672 | 0.07957 | -0.007 | -8.44
-12.5 | -0.675 | 0.07356 | -0.008 | -9.17
-12 | -0.672 | 0.07003 | -0.008 | -9.595
-11.5 | -0.666 | 0.06639 | -0.009 | -10.032
-11 | -0.659 | 0.06111 | -0.01 | -10.782
-10.5 | -0.648 | 0.05573 | -0.011 | -11.634
-10 | -0.758 | 0.00947 | -0.018 | -79.97
-9.5 | -0.733 | 0.00884 | -0.019 | -82.855
-9 | -0.702 | 0.00848 | -0.02 | -82.743
-8.5 | -0.667 | 0.00681 | -0.021 | -97.997
-8 | -0.628 | 0.00716 | -0.022 | -87.704
-7.5 | -0.586 | 0.00687 | -0.023 | -85.301
-7 | -0.541 | 0.0077 | -0.024 | -70.223
-6.5 | -0.493 | 0.00734 | -0.025 | -67.132
-6 | -0.442 | 0.00698 | -0.026 | -63.347
-5.5 | -0.389 | 0.00683 | -0.027 | -56.929
-5 | -0.334 | 0.00683 | -0.028 | -48.954
-4.5 | -0.278 | 0.00667 | -0.029 | -41.659
-4 | -0.221 | 0.0066 | -0.03 | -33.446
-3.5 | -0.162 | 0.00657 | -0.031 | -24.668
-3 | -0.103 | 0.00661 | -0.032 | -15.546
-2.5 | -0.043 | 0.00656 | -0.033 | -6.54
-2 | 0.017 | 0.00659 | -0.034 | 2.618
-1.5 | 0.078 | 0.00665 | -0.035 | 11.682
-1 | 0.138 | 0.00647 | -0.036 | 21.368
-0.5 | 0.199 | 0.00645 | -0.037 | 30.839
0 | 0.26 | 0.00406 | -0.038 | 64.02
0.5 | 0.319 | 0.0042 | -0.039 | 75.965
1 | 0.379 | 0.00442 | -0.04 | 85.778
1.5 | 0.439 | 0.00426 | -0.041 | 103.211
2 | 0.499 | 0.00535 | -0.043 | 93.304
2.5 | 0.558 | 0.00559 | -0.044 | 99.923
3 | 0.618 | 0.00579 | -0.045 | 106.755
3.5 | 0.676 | 0.00597 | -0.046 | 113.377
4 | 0.734 | 0.00624 | -0.047 | 117.707
4.5 | 0.792 | 0.00672 | -0.048 | 117.736
5 | 0.848 | 0.00741 | -0.049 | 114.341
5.5 | 0.902 | 0.00838 | -0.05 | 107.613
6 | 0.955 | 0.00872 | -0.051 | 109.539
6.5 | 1.007 | 0.00907 | -0.052 | 111.028
7 | 1.056 | 0.00951 | -0.053 | 111.061
7.5 | 1.102 | 0.01003 | -0.054 | 109.818
8 | 1.144 | 0.01048 | -0.055 | 109.096
8.5 | 1.181 | 0.01097 | -0.056 | 107.716
9 | 1.215 | 0.01148 | -0.057 | 105.792
9.5 | 1.243 | 0.01206 | -0.058 | 103.125
10 | 1.267 | 0.01267 | -0.059 | 99.963
10.5 | 1.286 | 0.01333 | -0.06 | 96.461
11 | 1.298 | 0.01407 | -0.061 | 92.28
11.5 | 1.302 | 0.01485 | -0.062 | 87.661
12 | 1.296 | 0.0157 | -0.063 | 82.566
12.5 | 1.284 | 0.01665 | -0.064 | 77.11
13 | 1.265 | 0.01771 | -0.064 | 71.433
13.5 | 1.241 | 0.0189 | -0.065 | 65.675
14 | 1.212 | 0.02 | -0.066 | 60.588
14.5 | 1.177 | 0.02178 | -0.067 | 54.034
15 | 1.137 | 0.02401 | -0.067 | 47.365
15.5 | 1.096 | 0.02614 | -0.068 | 41.922
16 | 1.051 | 0.02913 | -0.069 | 36.077
16.5 | 0.942 | 0.05899 | -0.062 | 15.965

## 106. Re 10M Mach 0.00 (2)
BIGFOIL.COM POLAR EXPORT
NACA67-413 a=0.2
NACA67-413 a=0.2 |  |  |  | Cl Max: | 1.6737 | at alpha= | 20 | deg
XFOIL ncrit=9 |  |  |  | L/D Max: | 114.286 | at alpha= | 4 | deg
Re: | 10000000 |  |  | Cd Min: | 0.04349 | at alpha= | 20 | deg
Mach: | 0 |  |  | Cl=0 at alpha= | -2.5449 | deg
|  |  |  | @ Cl=0.1, Cd= | 0.004847
|  |  |  | @ Cl=0.4, Cd= | 0.0036992
|  |  |  | @ Cl=0.6, Cd= | 0.0052897
alpha (deg) | Cl | Cd | Cm | Cl/Cd
-20 | -1.5163 | 0.026 | -0.0924 | -58.3192
-19.5 | -1.5099 | 0.02374 | -0.088 | -63.6015
-19 | -1.4968 | 0.0219 | -0.0838 | -68.347
-18.5 | -1.477 | 0.02044 | -0.0799 | -72.2603
-18 | -1.4536 | 0.0192 | -0.0763 | -75.7083
-17.5 | -1.4266 | 0.01813 | -0.0729 | -78.6873
-17 | -1.3976 | 0.01715 | -0.0696 | -81.4927
-16.5 | -1.3655 | 0.01632 | -0.0665 | -83.6703
-16 | -1.3321 | 0.01551 | -0.0635 | -85.8865
-15.5 | -1.2969 | 0.01484 | -0.0607 | -87.3922
-15 | -1.2607 | 0.0142 | -0.0579 | -88.7817
-14.5 | -1.2238 | 0.01355 | -0.0551 | -90.3173
-14 | -1.1849 | 0.01286 | -0.0526 | -92.1384
-13.5 | -1.1418 | 0.01208 | -0.051 | -94.5199
-13 | -1.0962 | 0.01148 | -0.0497 | -95.4878
-12.5 | -1.0498 | 0.01089 | -0.0486 | -96.4004
-12 | -1.0015 | 0.0104 | -0.0478 | -96.2981
-11.5 | -0.9524 | 0.00993 | -0.047 | -95.9114
-11 | -0.9023 | 0.00953 | -0.0465 | -94.68
-10.5 | -0.8515 | 0.00916 | -0.046 | -92.9585
-10 | -0.7999 | 0.00886 | -0.0457 | -90.2822
-9.5 | -0.7491 | 0.0084 | -0.0452 | -89.1786
-9 | -0.6978 | 0.008 | -0.0448 | -87.225
-8.5 | -0.6461 | 0.00762 | -0.0444 | -84.79
-8 | -0.5937 | 0.00731 | -0.0442 | -81.2175
-7.5 | -0.5406 | 0.00702 | -0.044 | -77.0085
-6.5 | -0.4332 | 0.00651 | -0.044 | -66.5438
-6 | -0.38 | 0.00623 | -0.0439 | -60.9952
-5.5 | -0.3261 | 0.00602 | -0.0439 | -54.1694
-4.5 | -0.2165 | 0.0056 | -0.0442 | -38.6607
-4 | -0.1615 | 0.00542 | -0.0444 | -29.797
-3.5 | -0.1061 | 0.00529 | -0.0447 | -20.0567
-3 | -0.0507 | 0.00511 | -0.045 | -9.9217
-2.5 | 0.005 | 0.00501 | -0.0454 | 0.998
-2 | 0.0604 | 0.00489 | -0.0457 | 12.3517
-1.5 | 0.1157 | 0.00483 | -0.046 | 23.9545
-1 | 0.1698 | 0.00485 | -0.0461 | 35.0103
-0.5 | 0.2229 | 0.00489 | -0.046 | 45.5828
0 | 0.2748 | 0.00488 | -0.0457 | 56.3115
0.5 | 0.325 | 0.00485 | -0.045 | 67.0103
1 | 0.3542 | 0.00341 | -0.0406 | 103.871
1.5 | 0.4033 | 0.00372 | -0.0397 | 108.414
2 | 0.4531 | 0.00404 | -0.039 | 112.1535
2.5 | 0.5007 | 0.00445 | -0.0378 | 112.5169
3 | 0.5461 | 0.00489 | -0.0362 | 111.6769
3.5 | 0.5936 | 0.00524 | -0.0351 | 113.2824
4 | 0.64 | 0.0056 | -0.0337 | 114.2857
4.5 | 0.681 | 0.00612 | -0.0313 | 111.2745
5 | 0.7203 | 0.00657 | -0.0284 | 109.6347
5.5 | 0.7521 | 0.0071 | -0.024 | 105.9296
6 | 0.7913 | 0.0075 | -0.0212 | 105.5067
6.5 | 0.8334 | 0.00785 | -0.0191 | 106.1656
7 | 0.8757 | 0.00822 | -0.0172 | 106.5328
7.5 | 0.9192 | 0.00857 | -0.0155 | 107.2579
8 | 0.961 | 0.00897 | -0.0135 | 107.1349
8.5 | 1.0017 | 0.00941 | -0.0115 | 106.4506
9 | 1.0417 | 0.0099 | -0.0094 | 105.2222
9.5 | 1.0815 | 0.01041 | -0.0073 | 103.8905
10 | 1.1203 | 0.01093 | -0.0051 | 102.4977
10.5 | 1.1594 | 0.01149 | -0.0031 | 100.9051
11 | 1.1956 | 0.01212 | -0.0007 | 98.6469
11.5 | 1.234 | 0.01271 | 0.0013 | 97.0889
12 | 1.2686 | 0.01343 | 0.0038 | 94.4602
12.5 | 1.303 | 0.0142 | 0.0062 | 91.7606
13 | 1.3362 | 0.01501 | 0.0087 | 89.0207
13.5 | 1.3684 | 0.01587 | 0.0112 | 86.2256
14 | 1.3999 | 0.01681 | 0.0137 | 83.2778
14.5 | 1.4244 | 0.01804 | 0.0171 | 78.9579
15 | 1.4543 | 0.01915 | 0.0193 | 75.9426
15.5 | 1.5089 | 0.02068 | 0.0157 | 72.9642
16 | 1.5578 | 0.02261 | 0.0125 | 68.8987
17.5 | 1.6116 | 0.0283 | 0.022 | 56.947
18 | 1.6291 | 0.03069 | 0.0242 | 53.0824
18.5 | 1.6454 | 0.03323 | 0.0261 | 49.5155
19 | 1.6572 | 0.03629 | 0.028 | 45.6655
19.5 | 1.6667 | 0.03973 | 0.0296 | 41.9507
20 | 1.6737 | 0.04349 | 0.031 | 38.4847

## 107. Re 10M Mach 0.10 (1)
BIGFOIL.COM POLAR EXPORT
NACA67-413 a=0.2
NACA67-413 a=0.2 |  |  |  | Cl Max: | 1.294 | at alpha= | 11.5 | deg
JavaFoil+Calcfoil stall+Eppler ext transition |  |  |  | L/D Max: | 117.803 | at alpha= | 4.5 | deg
Re: | 10000000 |  |  | Cd Min: | 0.00408 | at alpha= | 0 | deg
Mach: | 0.1 |  |  | Cl=0 at alpha= | -2.1417 | deg
|  |  |  | @ Cl=0.1, Cd= | 0.0064508
|  |  |  | @ Cl=0.4, Cd= | 0.0044125
|  |  |  | @ Cl=0.6, Cd= | 0.00572
alpha (deg) | Cl | Cd | Cm | Cl/Cd
-15 | -0.601 | 0.10498 | -0.005 | -5.725
-14.5 | -0.62 | 0.09805 | -0.005 | -6.327
-14 | -0.635 | 0.09101 | -0.006 | -6.979
-13.5 | -0.645 | 0.08652 | -0.006 | -7.453
-13 | -0.653 | 0.08092 | -0.007 | -8.066
-12.5 | -0.657 | 0.07595 | -0.008 | -8.654
-12 | -0.658 | 0.0713 | -0.008 | -9.234
-11.5 | -0.655 | 0.06751 | -0.009 | -9.704
-11 | -0.65 | 0.06235 | -0.01 | -10.421
-10.5 | -0.641 | 0.05739 | -0.011 | -11.162
-10 | -0.749 | 0.00994 | -0.018 | -75.351
-9.5 | -0.728 | 0.00901 | -0.019 | -80.875
-9 | -0.7 | 0.00853 | -0.02 | -81.975
-8.5 | -0.666 | 0.00686 | -0.021 | -97.061
-8 | -0.628 | 0.00661 | -0.022 | -95.058
-7.5 | -0.587 | 0.00692 | -0.023 | -84.806
-7 | -0.542 | 0.00772 | -0.024 | -70.218
-6.5 | -0.494 | 0.00733 | -0.025 | -67.35
-6 | -0.443 | 0.00709 | -0.026 | -62.56
-5.5 | -0.39 | 0.00685 | -0.027 | -56.959
-5 | -0.336 | 0.00681 | -0.028 | -49.263
-4.5 | -0.279 | 0.00675 | -0.029 | -41.397
-4 | -0.222 | 0.0066 | -0.03 | -33.589
-3.5 | -0.163 | 0.00655 | -0.031 | -24.876
-3 | -0.103 | 0.00659 | -0.032 | -15.678
-2.5 | -0.043 | 0.00665 | -0.033 | -6.488
-2 | 0.017 | 0.00658 | -0.034 | 2.635
-1.5 | 0.078 | 0.00644 | -0.035 | 12.128
-1 | 0.139 | 0.00647 | -0.036 | 21.468
-0.5 | 0.2 | 0.00651 | -0.038 | 30.736
0 | 0.261 | 0.00408 | -0.039 | 64.006
0.5 | 0.321 | 0.00422 | -0.04 | 76.038
1 | 0.381 | 0.00408 | -0.041 | 93.497
1.5 | 0.441 | 0.00513 | -0.042 | 86.022
2 | 0.501 | 0.00537 | -0.043 | 93.366
2.5 | 0.561 | 0.00559 | -0.044 | 100.308
3 | 0.621 | 0.00579 | -0.045 | 107.147
3.5 | 0.68 | 0.00602 | -0.046 | 112.808
4 | 0.738 | 0.00627 | -0.047 | 117.682
4.5 | 0.795 | 0.00675 | -0.048 | 117.803
5 | 0.852 | 0.00744 | -0.049 | 114.409
5.5 | 0.906 | 0.00843 | -0.05 | 107.435
6 | 0.959 | 0.0088 | -0.051 | 109.021
6.5 | 1.011 | 0.00917 | -0.052 | 110.213
7 | 1.061 | 0.00957 | -0.053 | 110.881
7.5 | 1.106 | 0.01011 | -0.054 | 109.339
8 | 1.147 | 0.01057 | -0.055 | 108.53
8.5 | 1.184 | 0.01108 | -0.056 | 106.874
9 | 1.217 | 0.01159 | -0.057 | 104.975
9.5 | 1.244 | 0.01219 | -0.058 | 102.057
10 | 1.266 | 0.01281 | -0.059 | 98.831
10.5 | 1.283 | 0.01349 | -0.06 | 95.134
11 | 1.293 | 0.01426 | -0.061 | 90.698
11.5 | 1.294 | 0.01503 | -0.062 | 86.097
12 | 1.284 | 0.01595 | -0.063 | 80.541
12.5 | 1.268 | 0.01697 | -0.064 | 74.719
13 | 1.245 | 0.01806 | -0.065 | 68.898
13.5 | 1.215 | 0.01933 | -0.066 | 62.877
14 | 1.18 | 0.02082 | -0.066 | 56.67
14.5 | 1.139 | 0.02258 | -0.067 | 50.442
15 | 1.094 | 0.02501 | -0.068 | 43.733
15.5 | 1.042 | 0.02904 | -0.068 | 35.879
16 | 0.977 | 0.03676 | -0.067 | 26.585
16.5 | 0.842 | 0.09296 | -0.054 | 9.054

## 108. Re 10M Mach 0.10 (2)
BIGFOIL.COM POLAR EXPORT
NACA67-413 a=0.2
NACA67-413 a=0.2 |  |  |  | Cl Max: | 1.6588 | at alpha= | 20 | deg
XFOIL ncrit=9 |  |  |  | L/D Max: | 114.421 | at alpha= | 4 | deg
Re: | 10000000 |  |  | Cd Min: | 0.04705 | at alpha= | 20 | deg
Mach: | 0.1 |  |  | Cl=0 at alpha= | -2.5509 | deg
|  |  |  | @ Cl=0.1, Cd= | 0.0048552
|  |  |  | @ Cl=0.4, Cd= | 0.0036777
|  |  |  | @ Cl=0.6, Cd= | 0.0052842
alpha (deg) | Cl | Cd | Cm | Cl/Cd
-20 | -1.473 | 0.03059 | -0.1026 | -48.153
-19.5 | -1.4728 | 0.02771 | -0.0984 | -53.1505
-19 | -1.4704 | 0.02505 | -0.0936 | -58.6986
-18.5 | -1.4609 | 0.02292 | -0.0888 | -63.7391
-18 | -1.4481 | 0.02097 | -0.0839 | -69.0558
-17.5 | -1.427 | 0.01948 | -0.0796 | -73.2546
-17 | -1.4004 | 0.01831 | -0.0757 | -76.4828
-16.5 | -1.3711 | 0.01725 | -0.072 | -79.4841
-16 | -1.3391 | 0.01629 | -0.0685 | -82.2038
-14 | -1.1929 | 0.01346 | -0.056 | -88.6256
-13.5 | -1.1504 | 0.01256 | -0.0539 | -91.5924
-13 | -1.1046 | 0.01187 | -0.0524 | -93.0581
-12.5 | -1.0578 | 0.01119 | -0.051 | -94.5308
-12 | -1.0091 | 0.01065 | -0.0499 | -94.7512
-11.5 | -0.9596 | 0.01012 | -0.049 | -94.8221
-11 | -0.9089 | 0.00968 | -0.0482 | -93.8946
-10.5 | -0.8576 | 0.00928 | -0.0476 | -92.4138
-10 | -0.8054 | 0.00896 | -0.0471 | -89.8884
-9.5 | -0.7536 | 0.00854 | -0.0466 | -88.2436
-9 | -0.7018 | 0.00809 | -0.046 | -86.7491
-8.5 | -0.6497 | 0.0077 | -0.0455 | -84.3766
-8 | -0.5969 | 0.00737 | -0.0452 | -80.9905
-7.5 | -0.5434 | 0.00706 | -0.045 | -76.9688
-7 | -0.4894 | 0.00679 | -0.0448 | -72.0766
-6.5 | -0.435 | 0.00655 | -0.0448 | -66.4122
-6 | -0.3815 | 0.00626 | -0.0446 | -60.9425
-5.5 | -0.3273 | 0.00604 | -0.0445 | -54.1887
-4.5 | -0.217 | 0.00562 | -0.0448 | -38.6121
-4 | -0.1618 | 0.00543 | -0.0449 | -29.7974
-3.5 | -0.106 | 0.0053 | -0.0452 | -20
-3 | -0.0503 | 0.00512 | -0.0455 | -9.8242
-2.5 | 0.0057 | 0.00502 | -0.0458 | 1.1355
-2 | 0.0614 | 0.00489 | -0.0461 | 12.5562
-1.5 | 0.1169 | 0.00484 | -0.0464 | 24.1529
-1 | 0.1713 | 0.00486 | -0.0465 | 35.2469
-0.5 | 0.2246 | 0.00489 | -0.0463 | 45.9305
0 | 0.2767 | 0.00489 | -0.046 | 56.5849
0.5 | 0.327 | 0.00486 | -0.0453 | 67.284
1 | 0.3561 | 0.00342 | -0.0407 | 104.1228
1.5 | 0.4055 | 0.00371 | -0.0399 | 109.2992
2 | 0.4552 | 0.00405 | -0.0391 | 112.3951
2.5 | 0.5031 | 0.00445 | -0.0379 | 113.0562
3 | 0.5483 | 0.0049 | -0.0362 | 111.898
3.5 | 0.5956 | 0.00525 | -0.0349 | 113.4476
4 | 0.6419 | 0.00561 | -0.0334 | 114.4207
4.5 | 0.6825 | 0.00614 | -0.0308 | 111.1564
5 | 0.719 | 0.00657 | -0.0273 | 109.4368
5.5 | 0.7517 | 0.00714 | -0.023 | 105.2801
6 | 0.7914 | 0.00755 | -0.0203 | 104.8212
6.5 | 0.834 | 0.0079 | -0.0182 | 105.5696
7 | 0.8764 | 0.00828 | -0.0161 | 105.8454
7.5 | 0.9204 | 0.00864 | -0.0145 | 106.5278
8 | 0.9623 | 0.00904 | -0.0124 | 106.4491
8.5 | 1.0034 | 0.0095 | -0.0104 | 105.6211
9 | 1.0435 | 0.01001 | -0.0081 | 104.2458
9.5 | 1.0831 | 0.01054 | -0.0059 | 102.7609
10 | 1.1227 | 0.01107 | -0.0038 | 101.4182
10.5 | 1.161 | 0.01166 | -0.0015 | 99.5712
11 | 1.1987 | 0.01229 | 0.0009 | 97.5346
11.5 | 1.2361 | 0.01292 | 0.0031 | 95.6734
12 | 1.2715 | 0.01367 | 0.0056 | 93.0139
12.5 | 1.305 | 0.01449 | 0.0083 | 90.0621
13 | 1.3393 | 0.01531 | 0.0107 | 87.4788
13.5 | 1.3714 | 0.01622 | 0.0134 | 84.5499
14 | 1.4004 | 0.0173 | 0.0164 | 80.948
14.5 | 1.4264 | 0.01851 | 0.0197 | 77.061
15 | 1.4594 | 0.01975 | 0.0213 | 73.8937
15.5 | 1.5118 | 0.02156 | 0.018 | 70.1206
16 | 1.5601 | 0.02362 | 0.0151 | 66.05
17 | 1.5919 | 0.02742 | 0.0228 | 58.0562
17.5 | 1.6119 | 0.02964 | 0.025 | 54.3826
18 | 1.6281 | 0.03227 | 0.0273 | 50.4524
18.5 | 1.6401 | 0.03531 | 0.0295 | 46.4486
19 | 1.6493 | 0.03881 | 0.0313 | 42.4968
19.5 | 1.6559 | 0.04266 | 0.0329 | 38.8162
20 | 1.6588 | 0.04705 | 0.0342 | 35.2561

## 109. Re 10M Mach 0.25 (1)
BIGFOIL.COM POLAR EXPORT
NACA67-413 a=0.2
NACA67-413 a=0.2 |  |  |  | Cl Max: | 1.254 | at alpha= | 10.5 | deg
JavaFoil+Calcfoil stall+Eppler ext transition |  |  |  | L/D Max: | 117.514 | at alpha= | 4 | deg
Re: | 10000000 |  |  | Cd Min: | 0.00395 | at alpha= | 0.5 | deg
Mach: | 0.25 |  |  | Cl=0 at alpha= | -2.1452 | deg
|  |  |  | @ Cl=0.1, Cd= | 0.0065522
|  |  |  | @ Cl=0.4, Cd= | 0.0050348
|  |  |  | @ Cl=0.6, Cd= | 0.12018
alpha (deg) | Cl | Cd | Cm | Cl/Cd
-13.5 | -0.451 | 0.09638 | -0.006 | -4.678
-13 | -0.488 | 0.08847 | -0.007 | -5.519
-12.5 | -0.52 | 0.08317 | -0.007 | -6.255
-12 | -0.547 | 0.07656 | -0.008 | -7.143
-11.5 | -0.566 | 0.07314 | -0.008 | -7.741
-11 | -0.58 | 0.06829 | -0.009 | -8.489
-10.5 | -0.586 | 0.06272 | -0.01 | -9.351
-10 | -0.582 | 0.05843 | -0.01 | -9.955
-9.5 | -0.575 | 0.05166 | -0.012 | -11.132
-9 | -0.566 | 0.04427 | -0.014 | -12.779
-8.5 | -0.653 | 0.00856 | -0.022 | -76.298
-8 | -0.622 | 0.0082 | -0.023 | -75.919
-7.5 | -0.586 | 0.00657 | -0.024 | -89.209
-7 | -0.545 | 0.00686 | -0.025 | -79.389
-6.5 | -0.499 | 0.00655 | -0.026 | -76.283
-6 | -0.45 | 0.00676 | -0.027 | -66.654
-5.5 | -0.398 | 0.00702 | -0.028 | -56.716
-5 | -0.343 | 0.00697 | -0.029 | -49.211
-4.5 | -0.286 | 0.00679 | -0.03 | -42.113
-4 | -0.227 | 0.00673 | -0.031 | -33.72
-3.5 | -0.167 | 0.00669 | -0.032 | -24.962
-3 | -0.106 | 0.00667 | -0.033 | -15.902
-2.5 | -0.044 | 0.00677 | -0.034 | -6.541
-2 | 0.018 | 0.00668 | -0.035 | 2.668
-1.5 | 0.08 | 0.00653 | -0.036 | 12.291
-1 | 0.143 | 0.0066 | -0.037 | 21.629
-0.5 | 0.206 | 0.00631 | -0.039 | 32.552
0 | 0.268 | 0.00413 | -0.04 | 64.965
0.5 | 0.329 | 0.00395 | -0.041 | 83.322
1 | 0.391 | 0.005 | -0.042 | 78.284
1.5 | 0.453 | 0.00524 | -0.043 | 86.393
2 | 0.514 | 0.00547 | -0.044 | 94.037
2.5 | 0.576 | 0.00572 | -0.045 | 100.598
3 | 0.637 | 0.00594 | -0.046 | 107.295
3.5 | 0.697 | 0.00616 | -0.047 | 113.168
4 | 0.757 | 0.00644 | -0.048 | 117.514
4.5 | 0.816 | 0.00704 | -0.049 | 115.913
5 | 0.873 | 0.00827 | -0.05 | 105.537
5.5 | 0.929 | 0.00871 | -0.051 | 106.622
6 | 0.982 | 0.00912 | -0.052 | 107.652
6.5 | 1.034 | 0.00952 | -0.053 | 108.652
7 | 1.083 | 0.01001 | -0.055 | 108.157
7.5 | 1.127 | 0.01058 | -0.056 | 106.505
8 | 1.165 | 0.01111 | -0.057 | 104.887
8.5 | 1.198 | 0.01169 | -0.058 | 102.47
9 | 1.224 | 0.01228 | -0.059 | 99.636
9.5 | 1.242 | 0.01299 | -0.06 | 95.594
10 | 1.253 | 0.01375 | -0.061 | 91.077
10.5 | 1.254 | 0.01464 | -0.062 | 85.662
11 | 1.246 | 0.01555 | -0.063 | 80.161
11.5 | 1.222 | 0.01666 | -0.064 | 73.361
12 | 1.181 | 0.01788 | -0.064 | 66.081
12.5 | 1.129 | 0.01932 | -0.065 | 58.409
13 | 1.063 | 0.02125 | -0.066 | 50.03
13.5 | 0.983 | 0.02445 | -0.066 | 40.212
14 | 0.867 | 0.03686 | -0.064 | 23.53
14.5 | 0.699 | 0.09322 | -0.046 | 7.503
15 | 0.612 | 0.10704 | -0.041 | 5.72
15.5 | 0.525 | 0.12018 | -0.038 | 4.372

## 110. Re 10M Mach 0.25 (2)
BIGFOIL.COM POLAR EXPORT
NACA67-413 a=0.2
NACA67-413 a=0.2 |  |  |  | Cl Max: | 1.588 | at alpha= | 18 | deg
XFOIL ncrit=9 |  |  |  | L/D Max: | 115.583 | at alpha= | 2.5 | deg
Re: | 10000000 |  |  | Cd Min: | 0.20374 | at alpha= | -20 | deg
Mach: | 0.25 |  |  | Cl=0 at alpha= | -2.5827 | deg
|  |  |  | @ Cl=0.1, Cd= | 0.0048811
|  |  |  | @ Cl=0.4, Cd= | 0.0036137
|  |  |  | @ Cl=0.6, Cd= | 0.005286
alpha (deg) | Cl | Cd | Cm | Cl/Cd
-20 | -0.5296 | 0.20374 | -0.0215 | -2.5994
-19.5 | -0.5296 | 0.1916 | -0.0269 | -2.7641
-19 | -0.5149 | 0.18486 | -0.0311 | -2.7854
-18.5 | -0.4942 | 0.17993 | -0.0348 | -2.7466
-18 | -0.4819 | 0.17236 | -0.0392 | -2.7959
-17.5 | -0.4948 | 0.1579 | -0.0458 | -3.1336
-17 | -0.5263 | 0.1403 | -0.0548 | -3.7512
-16.5 | -1.0943 | 0.04146 | -0.1191 | -26.3941
-16 | -1.1813 | 0.03228 | -0.1125 | -36.5954
-15.5 | -1.2248 | 0.02666 | -0.1036 | -45.9415
-15 | -1.2427 | 0.02266 | -0.0945 | -54.8411
-14.5 | -1.2297 | 0.02037 | -0.0873 | -60.3682
-14 | -1.2083 | 0.01855 | -0.0806 | -65.1375
-13.5 | -1.1828 | 0.01682 | -0.0741 | -70.321
-13 | -1.1413 | 0.01558 | -0.07 | -73.2542
-12.5 | -1.0982 | 0.01409 | -0.0663 | -77.9418
-12 | -1.0506 | 0.01279 | -0.0633 | -82.1423
-11.5 | -0.9996 | 0.01173 | -0.0609 | -85.2174
-11 | -0.9459 | 0.011 | -0.0589 | -85.9909
-10.5 | -0.8912 | 0.01035 | -0.0573 | -86.1063
-10 | -0.836 | 0.00976 | -0.0558 | -85.6557
-9.5 | -0.7805 | 0.00923 | -0.0545 | -84.5612
-9 | -0.7248 | 0.00874 | -0.0533 | -82.9291
-8.5 | -0.6697 | 0.0082 | -0.0522 | -81.6707
-8 | -0.6144 | 0.00772 | -0.0511 | -79.5855
-7.5 | -0.5584 | 0.00733 | -0.0503 | -76.1801
-7 | -0.5022 | 0.00699 | -0.0497 | -71.8455
-6.5 | -0.4456 | 0.00671 | -0.0492 | -66.4083
-6 | -0.3895 | 0.00643 | -0.0486 | -60.5754
-5.5 | -0.3337 | 0.00616 | -0.0481 | -54.1721
-5 | -0.2767 | 0.00592 | -0.0479 | -46.7399
-4.5 | -0.2195 | 0.00571 | -0.0479 | -38.4413
-4 | -0.1629 | 0.00549 | -0.0477 | -29.6721
-3.5 | -0.1055 | 0.00534 | -0.0478 | -19.7566
-3 | -0.0479 | 0.00516 | -0.048 | -9.2829
-2.5 | 0.0095 | 0.00504 | -0.0481 | 1.8849
-2 | 0.067 | 0.00491 | -0.0484 | 13.6456
-1.5 | 0.1241 | 0.00486 | -0.0486 | 25.535
-1 | 0.1797 | 0.00488 | -0.0485 | 36.8238
-0.5 | 0.2342 | 0.00493 | -0.0482 | 47.5051
0 | 0.2876 | 0.00493 | -0.0478 | 58.3367
0.5 | 0.3387 | 0.0049 | -0.0469 | 69.1224
1 | 0.3664 | 0.00345 | -0.0417 | 106.2029
1.5 | 0.4177 | 0.0037 | -0.0408 | 112.8919
2 | 0.4666 | 0.0041 | -0.0395 | 113.8049
2.5 | 0.5155 | 0.00446 | -0.0381 | 115.583
3 | 0.5592 | 0.00496 | -0.0357 | 112.7419
3.5 | 0.6055 | 0.00533 | -0.0338 | 113.6023
4 | 0.6506 | 0.0057 | -0.0316 | 114.1404
4.5 | 0.6803 | 0.00621 | -0.0261 | 109.5491
5 | 0.7161 | 0.00673 | -0.0221 | 106.4042
5.5 | 0.7519 | 0.00736 | -0.0181 | 102.1603
6 | 0.7929 | 0.00783 | -0.0153 | 101.2644
6.5 | 0.8375 | 0.00821 | -0.0131 | 102.0097
7 | 0.8819 | 0.00863 | -0.0109 | 102.19
7.5 | 0.926 | 0.00907 | -0.0087 | 102.0948
8 | 0.9706 | 0.0095 | -0.0066 | 102.1684
8.5 | 1.012 | 0.01004 | -0.004 | 100.7968
9 | 1.0539 | 0.01063 | -0.0015 | 99.1439
9.5 | 1.0938 | 0.01125 | 0.0013 | 97.2267
10 | 1.1351 | 0.01187 | 0.0039 | 95.6276
10.5 | 1.1733 | 0.01261 | 0.0069 | 93.0452
11 | 1.2127 | 0.01333 | 0.0096 | 90.9752
11.5 | 1.2497 | 0.01417 | 0.0127 | 88.1934
12 | 1.2842 | 0.01515 | 0.016 | 84.7657
12.5 | 1.3199 | 0.01609 | 0.0191 | 82.0323
13 | 1.3508 | 0.01733 | 0.0227 | 77.9458
13.5 | 1.3811 | 0.01858 | 0.0264 | 74.3326
14 | 1.4088 | 0.02001 | 0.0302 | 70.4048
15 | 1.4775 | 0.02398 | 0.0332 | 61.6138
15.5 | 1.5276 | 0.02655 | 0.0308 | 57.5367
16.5 | 1.5692 | 0.03221 | 0.036 | 48.7178
17 | 1.5817 | 0.03563 | 0.0389 | 44.3924
17.5 | 1.586 | 0.03999 | 0.0416 | 39.6599
18 | 1.588 | 0.0448 | 0.0436 | 35.4464
18.5 | 1.5814 | 0.05066 | 0.045 | 31.2159
19 | 1.568 | 0.05737 | 0.0459 | 27.3314
19.5 | 1.5462 | 0.06488 | 0.0465 | 23.8317
20 | 1.5194 | 0.07357 | 0.0455 | 20.6524

## 111. Re 10M Mach 0.50 (1)
BIGFOIL.COM POLAR EXPORT
NACA67-413 a=0.2
NACA67-413 a=0.2 |  |  |  | Cl Max: | 1.229 | at alpha= | 20 | deg
JavaFoil+Calcfoil stall+Eppler ext transition |  |  |  | L/D Max: | 115.194 | at alpha= | 4 | deg
Re: | 10000000 |  |  | Cd Min: | 0.00484 | at alpha= | 0 | deg
Mach: | 0.5 |  |  | Cl=0 at alpha= | -2.1449 | deg
|  |  |  | @ Cl=0.1, Cd= | 0.0063776
|  |  |  | @ Cl=0.4, Cd= | 0.0052475
|  |  |  | @ Cl=0.6, Cd= | 0.0061353
alpha (deg) | Cl | Cd | Cm | Cl/Cd
-20 | -0.98 | 0.14707 | -0.001 | -6.666
-19.5 | -0.958 | 0.14369 | -0.002 | -6.666
-19 | -0.93 | 0.13754 | -0.002 | -6.759
-18.5 | -0.901 | 0.13376 | -0.003 | -6.735
-18 | -0.872 | 0.12881 | -0.003 | -6.771
-17.5 | -0.845 | 0.12129 | -0.004 | -6.97
-17 | -0.819 | 0.11472 | -0.004 | -7.137
-16.5 | -0.792 | 0.10857 | -0.005 | -7.295
-16 | -0.764 | 0.11507 | -0.005 | -6.638
-15.5 | -0.736 | 0.10841 | -0.005 | -6.792
-15 | -0.709 | 0.10148 | -0.006 | -6.988
-14.5 | -0.683 | 0.09428 | -0.007 | -7.244
-14 | -0.657 | 0.08742 | -0.007 | -7.511
-13.5 | -0.632 | 0.08017 | -0.008 | -7.879
-13 | -0.6 | 0.08576 | -0.008 | -6.999
-12.5 | -0.571 | 0.0869 | -0.008 | -6.576
-12 | -0.544 | 0.07794 | -0.009 | -6.984
-11.5 | -0.518 | 0.07207 | -0.01 | -7.185
-11 | -0.491 | 0.06625 | -0.011 | -7.414
-10.5 | -0.466 | 0.05983 | -0.012 | -7.782
-10 | -0.441 | 0.0537 | -0.013 | -8.207
-9.5 | -0.406 | 0.06694 | -0.011 | -6.063
-9 | -0.379 | 0.05882 | -0.012 | -6.44
-8.5 | -0.352 | 0.05331 | -0.013 | -6.601
-8 | -0.325 | 0.04844 | -0.013 | -6.701
-7.5 | -0.3 | 0.04186 | -0.016 | -7.172
-7 | -0.268 | 0.0475 | -0.013 | -5.645
-6.5 | -0.241 | 0.04235 | -0.015 | -5.698
-6 | -0.348 | 0.03785 | -0.017 | -9.199
-5.5 | -0.406 | 0.00757 | -0.031 | -53.693
-5 | -0.363 | 0.00724 | -0.032 | -50.189
-4.5 | -0.309 | 0.00595 | -0.033 | -51.899
-4 | -0.249 | 0.00589 | -0.035 | -42.223
-3.5 | -0.184 | 0.00631 | -0.036 | -29.213
-3 | -0.118 | 0.00592 | -0.037 | -19.856
-2.5 | -0.049 | 0.00595 | -0.038 | -8.278
-2 | 0.02 | 0.00565 | -0.039 | 3.511
-1.5 | 0.089 | 0.00631 | -0.04 | 14.178
-1 | 0.159 | 0.00674 | -0.042 | 23.653
-0.5 | 0.229 | 0.00676 | -0.043 | 33.93
0 | 0.298 | 0.00484 | -0.044 | 61.651
0.5 | 0.366 | 0.00508 | -0.045 | 72.096
1 | 0.435 | 0.00542 | -0.046 | 80.257
1.5 | 0.504 | 0.00571 | -0.048 | 88.193
2 | 0.572 | 0.00602 | -0.049 | 94.969
2.5 | 0.64 | 0.0063 | -0.05 | 101.577
3 | 0.708 | 0.00658 | -0.051 | 107.663
3.5 | 0.775 | 0.0069 | -0.052 | 112.311
4 | 0.84 | 0.0073 | -0.054 | 115.194
4.5 | 0.904 | 0.00836 | -0.055 | 108.165
5 | 0.965 | 0.00967 | -0.056 | 99.843
5.5 | 1.023 | 0.0102 | -0.057 | 100.287
6 | 1.075 | 0.01076 | -0.058 | 99.938
6.5 | 1.121 | 0.01155 | -0.059 | 97.014
7 | 1.156 | 0.01239 | -0.061 | 93.303
7.5 | 1.166 | 0.01331 | -0.062 | 87.606
8 | 1.128 | 0.01443 | -0.063 | 78.174
8.5 | 0.707 | 0.01641 | -0.064 | 43.105
9 | 0.74 | 0.0169 | -0.065 | 43.779
9.5 | 0.768 | 0.01908 | -0.066 | 40.262
10 | 0.802 | 0.01858 | -0.067 | 43.192
10.5 | 0.83 | 0.02096 | -0.068 | 39.594
11 | 0.718 | 0.0778 | -0.036 | 9.225
11.5 | 0.895 | 0.02176 | -0.07 | 41.114
12 | 0.916 | 0.02584 | -0.071 | 35.46
12.5 | 0.802 | 0.08686 | -0.042 | 9.231
13 | 0.827 | 0.09565 | -0.042 | 8.645
13.5 | 1.004 | 0.02984 | -0.073 | 33.643
14 | 0.894 | 0.09071 | -0.051 | 9.858
14.5 | 0.932 | 0.09121 | -0.056 | 10.221
15 | 0.936 | 0.10352 | -0.047 | 9.039
15.5 | 0.964 | 0.11025 | -0.049 | 8.745
16 | 1.037 | 0.08763 | -0.064 | 11.829
16.5 | 1.064 | 0.09306 | -0.065 | 11.438
17 | 1.042 | 0.12366 | -0.051 | 8.429
17.5 | 1.097 | 0.11136 | -0.062 | 9.849
18 | 1.156 | 0.09592 | -0.069 | 12.057
18.5 | 1.167 | 0.11214 | -0.067 | 10.411
19 | 1.158 | 0.14415 | -0.059 | 8.033
19.5 | 1.194 | 0.14234 | -0.063 | 8.39
20 | 1.229 | 0.14258 | -0.066 | 8.617

## 112. Re 10M Mach 0.50 (2)
BIGFOIL.COM POLAR EXPORT
NACA67-413 a=0.2
NACA67-413 a=0.2 |  |  |  | Cl Max: | 1.2236 | at alpha= | 11 | deg
XFOIL ncrit=9 |  |  |  | L/D Max: | 120.924 | at alpha= | 2 | deg
Re: | 10000000 |  |  | Cd Min: | 0.23127 | at alpha= | -20 | deg
Mach: | 0.5 |  |  | Cl=0 at alpha= | -2.7622 | deg
|  |  |  | @ Cl=0.1, Cd= | 0.0050472
|  |  |  | @ Cl=0.4, Cd= | 0.0046943
|  |  |  | @ Cl=0.6, Cd= | 0.0056185
alpha (deg) | Cl | Cd | Cm | Cl/Cd
-20 | -0.5365 | 0.23127 | -0.0198 | -2.3198
-19.5 | -0.5159 | 0.22359 | -0.0245 | -2.3073
-19 | -0.4976 | 0.2148 | -0.0291 | -2.3166
-18.5 | -0.4806 | 0.2058 | -0.0338 | -2.3353
-18 | -0.4622 | 0.19755 | -0.0385 | -2.3397
-17.5 | -0.4392 | 0.1911 | -0.0429 | -2.2983
-17 | -0.426 | 0.18106 | -0.0478 | -2.3528
-16.5 | -0.4076 | 0.17319 | -0.0523 | -2.3535
-16 | -0.3928 | 0.16448 | -0.0571 | -2.3881
-15.5 | -0.3721 | 0.15757 | -0.0614 | -2.3615
-15 | -0.3623 | 0.14774 | -0.0665 | -2.4523
-14.5 | -0.3436 | 0.1406 | -0.0708 | -2.4438
-14 | -0.3295 | 0.1325 | -0.0754 | -2.4868
-13.5 | -0.3083 | 0.12627 | -0.0793 | -2.4416
-13 | -0.3014 | 0.11716 | -0.0841 | -2.5726
-12.5 | -0.2954 | 0.10831 | -0.0888 | -2.7274
-12 | -0.2864 | 0.10042 | -0.0932 | -2.852
-11.5 | -0.2965 | 0.0898 | -0.0989 | -3.3018
-11 | -0.2813 | 0.08373 | -0.1022 | -3.3596
-10.5 | -0.2821 | 0.0755 | -0.1067 | -3.7364
-10 | -0.303 | 0.0649 | -0.1131 | -4.6687
-9.5 | -0.3288 | 0.05502 | -0.1203 | -5.976
-9 | -0.3584 | 0.04814 | -0.1194 | -7.445
-8.5 | -0.4019 | 0.04218 | -0.1118 | -9.5282
-8 | -0.4423 | 0.03582 | -0.1014 | -12.3479
-7.5 | -0.4638 | 0.02852 | -0.0921 | -16.2623
-7 | -0.4899 | 0.01905 | -0.0811 | -25.7165
-6.5 | -0.4833 | 0.0102 | -0.0733 | -47.3824
-6 | -0.4162 | 0.00775 | -0.0713 | -53.7032
-5.5 | -0.3506 | 0.00698 | -0.0687 | -50.2292
-5 | -0.2869 | 0.00642 | -0.0662 | -44.6885
-4.5 | -0.2224 | 0.00608 | -0.0643 | -36.5789
-4 | -0.1582 | 0.00582 | -0.0628 | -27.1821
-3.5 | -0.0948 | 0.00557 | -0.0615 | -17.0197
-3 | -0.0302 | 0.00536 | -0.0607 | -5.6343
-2.5 | 0.0333 | 0.00519 | -0.06 | 6.4162
-2 | 0.0978 | 0.00505 | -0.0597 | 19.3663
-1.5 | 0.1605 | 0.00497 | -0.0591 | 32.2938
-1 | 0.2211 | 0.005 | -0.0583 | 44.22
-0.5 | 0.2798 | 0.0051 | -0.0572 | 54.8627
0 | 0.3369 | 0.00517 | -0.0559 | 65.1644
0.5 | 0.3894 | 0.00518 | -0.0536 | 75.1737
1 | 0.4145 | 0.00403 | -0.0463 | 102.8536
1.5 | 0.4617 | 0.00386 | -0.0429 | 119.6114
2 | 0.5103 | 0.00422 | -0.0397 | 120.9242
2.5 | 0.5413 | 0.00464 | -0.0327 | 116.6595
3 | 0.5725 | 0.0052 | -0.0258 | 110.0962
3.5 | 0.6093 | 0.00576 | -0.0203 | 105.7812
4.5 | 0.6875 | 0.00705 | -0.0104 | 97.5177
5 | 0.7232 | 0.00791 | -0.0049 | 91.4286
5.5 | 0.761 | 0.0088 | 0.0001 | 86.4773
6 | 0.8077 | 0.00949 | 0.0038 | 85.1106
6.5 | 0.8572 | 0.0101 | 0.0071 | 84.8713
7 | 0.9079 | 0.01071 | 0.0103 | 84.7712
7.5 | 0.9577 | 0.01141 | 0.0139 | 83.9351
8 | 1.0053 | 0.01225 | 0.0179 | 82.0653
8.5 | 1.0522 | 0.01315 | 0.0222 | 80.0152
9 | 1.0989 | 0.01414 | 0.0267 | 77.7157
9.5 | 1.144 | 0.01529 | 0.0316 | 74.8201
10 | 1.1848 | 0.0167 | 0.0372 | 70.9461
10.5 | 1.2185 | 0.01859 | 0.0438 | 65.546
11 | 1.2236 | 0.022 | 0.0528 | 55.6182
11.5 | 1.2014 | 0.0272 | 0.0621 | 44.1691
12 | 1.1695 | 0.0339 | 0.0691 | 34.4985
12.5 | 1.1311 | 0.04217 | 0.073 | 26.8224
13 | 1.0953 | 0.05151 | 0.0735 | 21.2638
13.5 | 1.057 | 0.06261 | 0.0704 | 16.8823
14 | 1.0229 | 0.07466 | 0.0647 | 13.7008
14.5 | 0.9919 | 0.08773 | 0.057 | 11.3063
15.5 | 0.9429 | 0.11479 | 0.0397 | 8.2141
16 | 0.9259 | 0.12771 | 0.0319 | 7.25

## 113. Re 12M Mach 0.00 (1)
BIGFOIL.COM POLAR EXPORT
NACA67-413 a=0.2
NACA67-413 a=0.2 |  |  |  | Cl Max: | 1.303 | at alpha= | 11.5 | deg
JavaFoil+Calcfoil stall+Eppler ext transition |  |  |  | L/D Max: | 116.937 | at alpha= | 4 | deg
Re: | 12000000 |  |  | Cd Min: | 0.00423 | at alpha= | 1.5 | deg
Mach: | 0 |  |  | Cl=0 at alpha= | -2.1417 | deg
|  |  |  | @ Cl=0.1, Cd= | 0.006602
|  |  |  | @ Cl=0.4, Cd= | 0.0043556
|  |  |  | @ Cl=0.6, Cd= | 0.005622
alpha (deg) | Cl | Cd | Cm | Cl/Cd
-15 | -0.633 | 0.10129 | -0.005 | -6.253
-14.5 | -0.649 | 0.09538 | -0.005 | -6.808
-14 | -0.661 | 0.08934 | -0.006 | -7.394
-13.5 | -0.668 | 0.08417 | -0.007 | -7.932
-13 | -0.672 | 0.0789 | -0.007 | -8.516
-12.5 | -0.676 | 0.07223 | -0.008 | -9.355
-12 | -0.673 | 0.06878 | -0.009 | -9.787
-11.5 | -0.667 | 0.06519 | -0.009 | -10.237
-11 | -0.66 | 0.0601 | -0.01 | -10.981
-10.5 | -0.652 | 0.05326 | -0.011 | -12.238
-10 | -0.76 | 0.00907 | -0.018 | -83.755
-9.5 | -0.733 | 0.0086 | -0.019 | -85.235
-9 | -0.702 | 0.00821 | -0.02 | -85.523
-8.5 | -0.667 | 0.00721 | -0.021 | -92.545
-8 | -0.629 | 0.00696 | -0.022 | -90.384
-7.5 | -0.587 | 0.00773 | -0.023 | -75.895
-7 | -0.541 | 0.0074 | -0.024 | -73.157
-6.5 | -0.493 | 0.00719 | -0.025 | -68.55
-6 | -0.442 | 0.00694 | -0.026 | -63.648
-5.5 | -0.389 | 0.00689 | -0.027 | -56.498
-5 | -0.334 | 0.00671 | -0.028 | -49.843
-4.5 | -0.278 | 0.00666 | -0.029 | -41.728
-4 | -0.221 | 0.00661 | -0.03 | -33.359
-3.5 | -0.162 | 0.00664 | -0.031 | -24.413
-3 | -0.103 | 0.00664 | -0.032 | -15.484
-2.5 | -0.043 | 0.00655 | -0.033 | -6.553
-2 | 0.017 | 0.0066 | -0.034 | 2.616
-1.5 | 0.078 | 0.00669 | -0.035 | 11.619
-1 | 0.138 | 0.00645 | -0.036 | 21.452
-0.5 | 0.199 | 0.00643 | -0.037 | 30.924
0 | 0.26 | 0.00441 | -0.038 | 58.87
0.5 | 0.319 | 0.00428 | -0.039 | 74.671
1 | 0.38 | 0.00442 | -0.04 | 85.835
1.5 | 0.439 | 0.00423 | -0.042 | 103.85
2 | 0.499 | 0.00531 | -0.043 | 94.042
2.5 | 0.559 | 0.00549 | -0.044 | 101.743
3 | 0.618 | 0.00568 | -0.045 | 108.734
3.5 | 0.677 | 0.00591 | -0.046 | 114.447
4 | 0.735 | 0.00628 | -0.047 | 116.937
4.5 | 0.792 | 0.00687 | -0.048 | 115.335
5 | 0.848 | 0.00775 | -0.049 | 109.479
5.5 | 0.903 | 0.00814 | -0.05 | 110.846
6 | 0.956 | 0.00849 | -0.051 | 112.591
6.5 | 1.007 | 0.00883 | -0.052 | 114.107
7 | 1.057 | 0.00925 | -0.053 | 114.322
7.5 | 1.103 | 0.00972 | -0.054 | 113.388
8 | 1.144 | 0.01018 | -0.055 | 112.437
8.5 | 1.182 | 0.01062 | -0.056 | 111.287
9 | 1.215 | 0.01112 | -0.057 | 109.347
9.5 | 1.244 | 0.01167 | -0.058 | 106.568
10 | 1.268 | 0.01226 | -0.059 | 103.39
10.5 | 1.286 | 0.01288 | -0.06 | 99.84
11 | 1.299 | 0.01364 | -0.061 | 95.262
11.5 | 1.303 | 0.01436 | -0.062 | 90.73
12 | 1.297 | 0.01516 | -0.063 | 85.556
12.5 | 1.285 | 0.01609 | -0.064 | 79.84
13 | 1.267 | 0.0171 | -0.065 | 74.054
13.5 | 1.242 | 0.01824 | -0.065 | 68.106
14 | 1.213 | 0.01942 | -0.066 | 62.467
14.5 | 1.179 | 0.02092 | -0.067 | 56.344
15 | 1.138 | 0.02327 | -0.068 | 48.924
15.5 | 1.098 | 0.02493 | -0.068 | 44.038
16 | 1.052 | 0.02815 | -0.069 | 37.377
16.5 | 0.963 | 0.04786 | -0.065 | 20.115

## 114. Re 12M Mach 0.00 (2)
BIGFOIL.COM POLAR EXPORT
NACA67-413 a=0.2
NACA67-413 a=0.2 |  |  |  | Cl Max: | 1.6975 | at alpha= | 20 | deg
XFOIL ncrit=9 |  |  |  | L/D Max: | 114.046 | at alpha= | 4 | deg
Re: | 12000000 |  |  | Cd Min: | 0.042 | at alpha= | 20 | deg
Mach: | 0 |  |  | Cl=0 at alpha= | -2.5251 | deg
|  |  |  | @ Cl=0.1, Cd= | 0.0048332
|  |  |  | @ Cl=0.4, Cd= | 0.0038351
|  |  |  | @ Cl=0.6, Cd= | 0.0052711
alpha (deg) | Cl | Cd | Cm | Cl/Cd
-20 | -1.5372 | 0.02477 | -0.0904 | -62.0589
-19.5 | -1.5255 | 0.02283 | -0.0863 | -66.82
-19 | -1.5113 | 0.02108 | -0.0821 | -71.6935
-18.5 | -1.4923 | 0.01962 | -0.078 | -76.0601
-18 | -1.4706 | 0.01825 | -0.074 | -80.5808
-17.5 | -1.443 | 0.01721 | -0.0706 | -83.8466
-17 | -1.4122 | 0.01631 | -0.0675 | -86.5849
-16.5 | -1.3796 | 0.0155 | -0.0644 | -89.0065
-16 | -1.3455 | 0.01475 | -0.0615 | -91.2203
-15.5 | -1.3096 | 0.01409 | -0.0587 | -92.9454
-15 | -1.2729 | 0.01347 | -0.0559 | -94.4989
-13.5 | -1.1489 | 0.01174 | -0.0497 | -97.862
-13 | -1.1029 | 0.01115 | -0.0485 | -98.9148
-12.5 | -1.056 | 0.01052 | -0.0475 | -100.3802
-12 | -1.0076 | 0.01002 | -0.0466 | -100.5589
-11.5 | -0.9586 | 0.00952 | -0.0459 | -100.6933
-11 | -0.9084 | 0.00912 | -0.0454 | -99.6053
-10.5 | -0.8575 | 0.00876 | -0.0449 | -97.8881
-10 | -0.8057 | 0.00848 | -0.0446 | -95.0118
-9.5 | -0.7538 | 0.00816 | -0.0443 | -92.3775
-9 | -0.7022 | 0.00778 | -0.0439 | -90.2571
-8.5 | -0.6502 | 0.0074 | -0.0436 | -87.8649
-8 | -0.5976 | 0.00705 | -0.0434 | -84.766
-7.5 | -0.5446 | 0.00675 | -0.0433 | -80.6815
-7 | -0.4909 | 0.00651 | -0.0432 | -75.4071
-6 | -0.3832 | 0.00605 | -0.0432 | -63.3388
-5.5 | -0.3289 | 0.00581 | -0.0433 | -56.6093
-5 | -0.2739 | 0.00562 | -0.0435 | -48.7367
-4.5 | -0.219 | 0.00544 | -0.0437 | -40.2574
-4 | -0.1641 | 0.00526 | -0.0439 | -31.1977
-3.5 | -0.1082 | 0.00511 | -0.0443 | -21.1742
-3 | -0.053 | 0.00498 | -0.0446 | -10.6426
-2.5 | 0.0028 | 0.00487 | -0.045 | 0.57495
-2 | 0.0579 | 0.00481 | -0.0452 | 12.0374
-1.5 | 0.1123 | 0.00484 | -0.0454 | 23.2025
-1 | 0.166 | 0.00489 | -0.0454 | 33.9468
-0.5 | 0.2198 | 0.00492 | -0.0454 | 44.6748
0 | 0.2717 | 0.00495 | -0.0451 | 54.8889
0.5 | 0.323 | 0.00493 | -0.0447 | 65.5172
1 | 0.3711 | 0.00493 | -0.0436 | 75.2738
1.5 | 0.4004 | 0.00382 | -0.0392 | 104.8168
2 | 0.4525 | 0.00404 | -0.0389 | 112.005
2.5 | 0.4985 | 0.00448 | -0.0374 | 111.2723
3 | 0.5455 | 0.00491 | -0.0361 | 111.0998
3.5 | 0.594 | 0.00522 | -0.0352 | 113.7931
4 | 0.6398 | 0.00561 | -0.0337 | 114.0463
4.5 | 0.6833 | 0.00605 | -0.0318 | 112.9421
5 | 0.7241 | 0.00653 | -0.0293 | 110.8882
5.5 | 0.7591 | 0.00693 | -0.0255 | 109.5382
6 | 0.7985 | 0.00733 | -0.0227 | 108.9359
6.5 | 0.8414 | 0.00764 | -0.0207 | 110.1309
7 | 0.8843 | 0.00797 | -0.0188 | 110.9536
7.5 | 0.9265 | 0.00833 | -0.0169 | 111.2245
8 | 0.9696 | 0.00869 | -0.0152 | 111.5765
8.5 | 1.0102 | 0.00913 | -0.013 | 110.6462
9 | 1.0506 | 0.00959 | -0.011 | 109.5516
9.5 | 1.0896 | 0.01011 | -0.0087 | 107.7745
10 | 1.1299 | 0.01059 | -0.0068 | 106.695
10.5 | 1.1678 | 0.01116 | -0.0045 | 104.6416
11 | 1.2063 | 0.01171 | -0.0024 | 103.0145
11.5 | 1.2439 | 0.01229 | -0.0003 | 101.2124
12 | 1.2783 | 0.01303 | 0.0023 | 98.1044
12.5 | 1.314 | 0.01373 | 0.0045 | 95.7028
13 | 1.3478 | 0.01449 | 0.0069 | 93.0159
13.5 | 1.3812 | 0.01531 | 0.0093 | 90.2155
14 | 1.4104 | 0.01631 | 0.0122 | 86.4746
14.5 | 1.4383 | 0.01739 | 0.0151 | 82.7085
15 | 1.464 | 0.01855 | 0.0183 | 78.9218
15.5 | 1.5007 | 0.01982 | 0.0187 | 75.7164
16 | 1.5511 | 0.02166 | 0.0154 | 71.6113
16.5 | 1.6001 | 0.02353 | 0.0123 | 68.0025
17.5 | 1.6352 | 0.02706 | 0.0192 | 60.4287
18 | 1.6543 | 0.02926 | 0.0214 | 56.5379
18.5 | 1.6669 | 0.03207 | 0.0237 | 51.9769
19 | 1.6795 | 0.035 | 0.0257 | 47.9857
19.5 | 1.6897 | 0.03831 | 0.0275 | 44.106
20 | 1.6975 | 0.042 | 0.0288 | 40.4167

## 115. Re 12M Mach 0.10 (1)
BIGFOIL.COM POLAR EXPORT
NACA67-413 a=0.2
NACA67-413 a=0.2 |  |  |  | Cl Max: | 1.295 | at alpha= | 11.5 | deg
JavaFoil+Calcfoil stall+Eppler ext transition |  |  |  | L/D Max: | 117.272 | at alpha= | 4 | deg
Re: | 12000000 |  |  | Cd Min: | 0.00411 | at alpha= | 0 | deg
Mach: | 0.1 |  |  | Cl=0 at alpha= | -2.1417 | deg
|  |  |  | @ Cl=0.1, Cd= | 0.0065807
|  |  |  | @ Cl=0.4, Cd= | 0.0043746
|  |  |  | @ Cl=0.6, Cd= | 0.0056305
alpha (deg) | Cl | Cd | Cm | Cl/Cd
-15 | -0.601 | 0.10578 | -0.005 | -5.679
-14.5 | -0.621 | 0.09643 | -0.005 | -6.436
-14 | -0.636 | 0.09035 | -0.006 | -7.034
-13.5 | -0.645 | 0.08529 | -0.006 | -7.567
-13 | -0.653 | 0.0801 | -0.007 | -8.153
-12.5 | -0.658 | 0.07504 | -0.008 | -8.768
-12 | -0.66 | 0.06998 | -0.008 | -9.425
-11.5 | -0.656 | 0.06639 | -0.009 | -9.886
-11 | -0.651 | 0.06166 | -0.01 | -10.552
-10.5 | -0.643 | 0.05545 | -0.011 | -11.596
-10 | -0.752 | 0.00943 | -0.018 | -79.756
-9.5 | -0.73 | 0.0087 | -0.019 | -83.883
-9 | -0.7 | 0.0083 | -0.02 | -84.409
-8.5 | -0.666 | 0.00665 | -0.021 | -100.221
-8 | -0.628 | 0.007 | -0.022 | -89.791
-7.5 | -0.587 | 0.00785 | -0.023 | -74.847
-7 | -0.542 | 0.0075 | -0.024 | -72.247
-6.5 | -0.494 | 0.00719 | -0.025 | -68.681
-6 | -0.443 | 0.00694 | -0.026 | -63.853
-5.5 | -0.39 | 0.00687 | -0.027 | -56.805
-5 | -0.336 | 0.00681 | -0.028 | -49.318
-4.5 | -0.279 | 0.00664 | -0.029 | -42.059
-4 | -0.222 | 0.00662 | -0.03 | -33.489
-3.5 | -0.163 | 0.00665 | -0.031 | -24.507
-3 | -0.103 | 0.00658 | -0.032 | -15.691
-2.5 | -0.043 | 0.00661 | -0.033 | -6.532
-2 | 0.017 | 0.00663 | -0.034 | 2.615
-1.5 | 0.078 | 0.00666 | -0.035 | 11.726
-1 | 0.139 | 0.00644 | -0.036 | 21.578
-0.5 | 0.2 | 0.00648 | -0.038 | 30.877
0 | 0.261 | 0.00411 | -0.039 | 63.484
0.5 | 0.321 | 0.00429 | -0.04 | 74.749
1 | 0.381 | 0.00444 | -0.041 | 85.922
1.5 | 0.442 | 0.00423 | -0.042 | 104.493
2 | 0.502 | 0.00533 | -0.043 | 94.116
2.5 | 0.561 | 0.00552 | -0.044 | 101.685
3 | 0.621 | 0.00569 | -0.045 | 109.139
3.5 | 0.68 | 0.00593 | -0.046 | 114.641
4 | 0.738 | 0.00629 | -0.047 | 117.272
4.5 | 0.796 | 0.00693 | -0.048 | 114.853
5 | 0.852 | 0.0078 | -0.049 | 109.225
5.5 | 0.907 | 0.00819 | -0.05 | 110.677
6 | 0.96 | 0.00853 | -0.051 | 112.589
6.5 | 1.012 | 0.00891 | -0.052 | 113.56
7 | 1.061 | 0.00931 | -0.053 | 113.956
7.5 | 1.107 | 0.0098 | -0.054 | 112.93
8 | 1.148 | 0.01026 | -0.055 | 111.848
8.5 | 1.185 | 0.01072 | -0.056 | 110.565
9 | 1.217 | 0.01122 | -0.057 | 108.526
9.5 | 1.245 | 0.01183 | -0.058 | 105.206
10 | 1.267 | 0.0124 | -0.059 | 102.214
10.5 | 1.284 | 0.01305 | -0.06 | 98.382
11 | 1.294 | 0.01378 | -0.061 | 93.918
11.5 | 1.295 | 0.01463 | -0.062 | 88.477
12 | 1.286 | 0.01542 | -0.063 | 83.37
12.5 | 1.269 | 0.01639 | -0.064 | 77.445
13 | 1.246 | 0.01753 | -0.065 | 71.067
13.5 | 1.217 | 0.01863 | -0.066 | 65.315
14 | 1.181 | 0.02006 | -0.066 | 58.891
14.5 | 1.141 | 0.02178 | -0.067 | 52.379
15 | 1.096 | 0.02386 | -0.068 | 45.927
15.5 | 1.044 | 0.02797 | -0.068 | 37.32
16 | 0.993 | 0.03138 | -0.068 | 31.633
16.5 | 0.848 | 0.08717 | -0.055 | 9.732

## 116. Re 12M Mach 0.10 (2)
BIGFOIL.COM POLAR EXPORT
NACA67-413 a=0.2
NACA67-413 a=0.2 |  |  |  | Cl Max: | 1.6829 | at alpha= | 20 | deg
XFOIL ncrit=9 |  |  |  | L/D Max: | 114.199 | at alpha= | 4 | deg
Re: | 12000000 |  |  | Cd Min: | 0.04552 | at alpha= | 20 | deg
Mach: | 0.1 |  |  | Cl=0 at alpha= | -2.5312 | deg
|  |  |  | @ Cl=0.1, Cd= | 0.0048325
|  |  |  | @ Cl=0.4, Cd= | 0.0039192
|  |  |  | @ Cl=0.6, Cd= | 0.0052625
alpha (deg) | Cl | Cd | Cm | Cl/Cd
-20 | -1.5099 | 0.02824 | -0.1001 | -53.4667
-19.5 | -1.5044 | 0.02576 | -0.0958 | -58.4006
-19 | -1.4936 | 0.0237 | -0.0914 | -63.0211
-18.5 | -1.4782 | 0.02194 | -0.087 | -67.3747
-18 | -1.4635 | 0.02014 | -0.0821 | -72.6663
-17.5 | -1.4429 | 0.01863 | -0.0776 | -77.4503
-17 | -1.4156 | 0.01748 | -0.0737 | -80.984
-16.5 | -1.3869 | 0.01634 | -0.0698 | -84.8776
-16 | -1.3538 | 0.01546 | -0.0664 | -87.5679
-15.5 | -1.3184 | 0.0147 | -0.0632 | -89.6871
-15 | -1.2817 | 0.01399 | -0.06 | -91.6154
-14.5 | -1.2443 | 0.01332 | -0.0568 | -93.4159
-14 | -1.2034 | 0.01279 | -0.0543 | -94.0891
-13.5 | -1.1582 | 0.01214 | -0.0526 | -95.4036
-13 | -1.1115 | 0.01152 | -0.0512 | -96.4844
-12.5 | -1.0642 | 0.01082 | -0.0499 | -98.3549
-12 | -1.0152 | 0.01027 | -0.0488 | -98.851
-11.5 | -0.9659 | 0.0097 | -0.0478 | -99.5773
-11 | -0.9151 | 0.00926 | -0.0471 | -98.8229
-10.5 | -0.8637 | 0.00888 | -0.0465 | -97.2635
-10 | -0.8113 | 0.00858 | -0.046 | -94.5571
-9 | -0.7063 | 0.00788 | -0.0452 | -89.632
-8.5 | -0.6539 | 0.00747 | -0.0447 | -87.5368
-8 | -0.6009 | 0.00711 | -0.0444 | -84.5148
-7.5 | -0.5474 | 0.0068 | -0.0442 | -80.5
-7 | -0.4934 | 0.00654 | -0.044 | -75.4434
-6.5 | -0.4389 | 0.00633 | -0.044 | -69.3365
-6 | -0.3848 | 0.00608 | -0.0439 | -63.2895
-5.5 | -0.3302 | 0.00583 | -0.0439 | -56.6381
-5 | -0.2749 | 0.00563 | -0.0441 | -48.8277
-4.5 | -0.2196 | 0.00546 | -0.0442 | -40.2198
-4 | -0.1644 | 0.00527 | -0.0444 | -31.1954
-3.5 | -0.1082 | 0.00512 | -0.0447 | -21.1328
-3 | -0.0526 | 0.00499 | -0.045 | -10.5411
-2.5 | 0.0035 | 0.00488 | -0.0454 | 0.71721
-2 | 0.0588 | 0.00481 | -0.0456 | 12.2245
-1.5 | 0.1136 | 0.00484 | -0.0457 | 23.4711
-1 | 0.1675 | 0.00489 | -0.0457 | 34.2536
-0.5 | 0.2215 | 0.00492 | -0.0457 | 45.0203
0 | 0.2736 | 0.00496 | -0.0454 | 55.1613
0.5 | 0.3251 | 0.00494 | -0.0449 | 65.8097
1 | 0.3735 | 0.00493 | -0.0439 | 75.7606
1.5 | 0.4026 | 0.00382 | -0.0393 | 105.3927
2 | 0.4546 | 0.00405 | -0.039 | 112.2469
2.5 | 0.5008 | 0.00448 | -0.0375 | 111.7857
3 | 0.5477 | 0.00491 | -0.0361 | 111.5479
3.5 | 0.5962 | 0.00523 | -0.0351 | 113.9962
4 | 0.6418 | 0.00562 | -0.0335 | 114.1993
4.5 | 0.6849 | 0.00607 | -0.0314 | 112.8336
5 | 0.7237 | 0.00652 | -0.0283 | 110.9969
5.5 | 0.7582 | 0.00697 | -0.0243 | 108.7805
6 | 0.7984 | 0.00737 | -0.0217 | 108.3311
6.5 | 0.8416 | 0.0077 | -0.0197 | 109.2987
7 | 0.8852 | 0.00802 | -0.0178 | 110.3741
7.5 | 0.9276 | 0.00839 | -0.0158 | 110.5602
8 | 0.9706 | 0.00877 | -0.014 | 110.6727
8.5 | 1.012 | 0.00922 | -0.0119 | 109.7614
9 | 1.052 | 0.0097 | -0.0096 | 108.4536
9.5 | 1.0922 | 0.01022 | -0.0075 | 106.8689
10 | 1.1316 | 0.01073 | -0.0053 | 105.4613
10.5 | 1.1706 | 0.0113 | -0.0031 | 103.5929
11 | 1.2087 | 0.01188 | -0.0008 | 101.7424
11.5 | 1.247 | 0.01249 | 0.0014 | 99.8399
12 | 1.2809 | 0.01327 | 0.0042 | 96.526
12.5 | 1.3169 | 0.01398 | 0.0065 | 94.1989
13 | 1.3511 | 0.01478 | 0.009 | 91.4141
13.5 | 1.3828 | 0.01571 | 0.0118 | 88.0204
14 | 1.4119 | 0.01676 | 0.0148 | 84.2422
14.5 | 1.4414 | 0.01783 | 0.0176 | 80.8413
15 | 1.4644 | 0.01915 | 0.0212 | 76.47
16 | 1.5566 | 0.02241 | 0.0177 | 69.4601
16.5 | 1.6047 | 0.02447 | 0.0148 | 65.5783
17.5 | 1.6342 | 0.02846 | 0.0225 | 57.4209
18 | 1.6531 | 0.03084 | 0.0246 | 53.6025
18.5 | 1.6607 | 0.03417 | 0.0273 | 48.6011
19 | 1.6713 | 0.0375 | 0.0293 | 44.568
19.5 | 1.6785 | 0.04131 | 0.0309 | 40.6318
20 | 1.6829 | 0.04552 | 0.0322 | 36.9706

## 117. Re 12M Mach 0.25 (1)
BIGFOIL.COM POLAR EXPORT
NACA67-413 a=0.2
NACA67-413 a=0.2 |  |  |  | Cl Max: | 1.255 | at alpha= | 10.5 | deg
JavaFoil+Calcfoil stall+Eppler ext transition |  |  |  | L/D Max: | 116.528 | at alpha= | 4 | deg
Re: | 12000000 |  |  | Cd Min: | 0.004 | at alpha= | 0.5 | deg
Mach: | 0.25 |  |  | Cl=0 at alpha= | -2.1452 | deg
|  |  |  | @ Cl=0.1, Cd= | 0.0065405
|  |  |  | @ Cl=0.4, Cd= | 0.0042968
|  |  |  | @ Cl=0.6, Cd= | 0.11857
alpha (deg) | Cl | Cd | Cm | Cl/Cd
-14 | -0.409 | 0.10412 | -0.006 | -3.926
-13.5 | -0.451 | 0.09507 | -0.006 | -4.744
-13 | -0.488 | 0.08935 | -0.007 | -5.465
-12.5 | -0.521 | 0.08292 | -0.007 | -6.277
-12 | -0.547 | 0.07547 | -0.008 | -7.248
-11.5 | -0.567 | 0.07253 | -0.008 | -7.812
-11 | -0.58 | 0.06713 | -0.009 | -8.638
-10.5 | -0.587 | 0.06179 | -0.01 | -9.5
-10 | -0.582 | 0.05766 | -0.011 | -10.097
-9.5 | -0.576 | 0.05066 | -0.012 | -11.374
-9 | -0.674 | 0.0091 | -0.02 | -74.104
-8.5 | -0.654 | 0.00831 | -0.022 | -78.69
-8 | -0.623 | 0.00667 | -0.023 | -93.4
-7.5 | -0.587 | 0.00699 | -0.024 | -83.975
-7 | -0.545 | 0.00668 | -0.025 | -81.668
-6.5 | -0.5 | 0.00745 | -0.026 | -67.174
-6 | -0.451 | 0.00711 | -0.027 | -63.34
-5.5 | -0.398 | 0.00704 | -0.028 | -56.526
-5 | -0.343 | 0.00696 | -0.029 | -49.281
-4.5 | -0.286 | 0.00676 | -0.03 | -42.255
-4 | -0.227 | 0.00674 | -0.031 | -33.686
-3.5 | -0.167 | 0.00679 | -0.032 | -24.619
-3 | -0.106 | 0.00669 | -0.033 | -15.84
-2.5 | -0.044 | 0.00664 | -0.034 | -6.674
-2 | 0.018 | 0.0067 | -0.035 | 2.659
-1.5 | 0.08 | 0.00655 | -0.036 | 12.236
-1 | 0.143 | 0.00652 | -0.037 | 21.887
-0.5 | 0.205 | 0.00624 | -0.039 | 32.931
0 | 0.268 | 0.00415 | -0.04 | 64.547
0.5 | 0.33 | 0.004 | -0.041 | 82.366
1 | 0.391 | 0.00414 | -0.042 | 94.436
1.5 | 0.453 | 0.00522 | -0.043 | 86.818
2 | 0.515 | 0.00543 | -0.044 | 94.788
2.5 | 0.576 | 0.00565 | -0.045 | 102.021
3 | 0.637 | 0.00583 | -0.046 | 109.391
3.5 | 0.698 | 0.00607 | -0.047 | 114.991
4 | 0.757 | 0.0065 | -0.048 | 116.528
4.5 | 0.816 | 0.00717 | -0.049 | 113.892
5 | 0.873 | 0.00814 | -0.05 | 107.341
5.5 | 0.929 | 0.00846 | -0.051 | 109.858
6 | 0.983 | 0.00883 | -0.052 | 111.285
6.5 | 1.035 | 0.00923 | -0.053 | 112.119
7 | 1.084 | 0.00974 | -0.055 | 111.243
7.5 | 1.128 | 0.01025 | -0.056 | 109.987
8 | 1.166 | 0.01079 | -0.057 | 108.087
8.5 | 1.198 | 0.01131 | -0.058 | 105.977
9 | 1.224 | 0.01194 | -0.059 | 102.539
9.5 | 1.243 | 0.01258 | -0.06 | 98.819
10 | 1.253 | 0.01334 | -0.061 | 93.956
10.5 | 1.255 | 0.01416 | -0.062 | 88.622
11 | 1.247 | 0.01503 | -0.063 | 82.972
11.5 | 1.223 | 0.0161 | -0.064 | 75.961
12 | 1.183 | 0.01737 | -0.065 | 68.095
12.5 | 1.13 | 0.01875 | -0.065 | 60.256
13 | 1.064 | 0.02058 | -0.066 | 51.716
13.5 | 0.986 | 0.02326 | -0.067 | 42.39
14 | 0.894 | 0.02834 | -0.066 | 31.531
14.5 | 0.698 | 0.09425 | -0.045 | 7.403
15 | 0.613 | 0.10581 | -0.042 | 5.792
15.5 | 0.526 | 0.11857 | -0.039 | 4.436

## 118. Re 12M Mach 0.25 (2)
BIGFOIL.COM POLAR EXPORT
NACA67-413 a=0.2
NACA67-413 a=0.2 |  |  |  | Cl Max: | 1.6187 | at alpha= | 18 | deg
XFOIL ncrit=9 |  |  |  | L/D Max: | 114.688 | at alpha= | 3.5 | deg
Re: | 12000000 |  |  | Cd Min: | 0.20199 | at alpha= | -20 | deg
Mach: | 0.25 |  |  | Cl=0 at alpha= | -2.5625 | deg
|  |  |  | @ Cl=0.1, Cd= | 0.0048427
|  |  |  | @ Cl=0.4, Cd= | 0.004376
|  |  |  | @ Cl=0.6, Cd= | 0.0052425
alpha (deg) | Cl | Cd | Cm | Cl/Cd
-20 | -0.534 | 0.20199 | -0.0219 | -2.6437
-19.5 | -0.5329 | 0.19053 | -0.0272 | -2.7969
-19 | -0.5182 | 0.18368 | -0.0315 | -2.8212
-18.5 | -0.5146 | 0.17371 | -0.0367 | -2.9624
-17.5 | -0.5319 | 0.14853 | -0.0499 | -3.5811
-17 | -1.0674 | 0.0475 | -0.1203 | -22.4716
-16.5 | -1.2056 | 0.03378 | -0.1165 | -35.6898
-16 | -1.2499 | 0.02806 | -0.1086 | -44.5438
-15.5 | -1.2678 | 0.02414 | -0.1002 | -52.5186
-15 | -1.279 | 0.0205 | -0.091 | -62.3902
-14.5 | -1.2627 | 0.01836 | -0.0838 | -68.7745
-14 | -1.2353 | 0.01688 | -0.0774 | -73.1813
-13.5 | -1.2022 | 0.01548 | -0.0717 | -77.6615
-13 | -1.1566 | 0.01438 | -0.0681 | -80.4312
-12.5 | -1.1082 | 0.01334 | -0.065 | -83.0735
-12 | -1.0588 | 0.01219 | -0.0621 | -86.8581
-11.5 | -1.0074 | 0.01114 | -0.0597 | -90.4309
-11 | -0.9534 | 0.01041 | -0.0578 | -91.585
-10.5 | -0.8985 | 0.00978 | -0.0561 | -91.8712
-10 | -0.8428 | 0.00927 | -0.0547 | -90.9169
-9.5 | -0.787 | 0.00879 | -0.0534 | -89.5336
-9 | -0.7309 | 0.00834 | -0.0523 | -87.6379
-8.5 | -0.6745 | 0.00793 | -0.0513 | -85.0567
-8 | -0.6189 | 0.00745 | -0.0503 | -83.0738
-7.5 | -0.5629 | 0.00706 | -0.0495 | -79.7309
-7 | -0.5067 | 0.00674 | -0.0488 | -75.178
-6.5 | -0.4503 | 0.00647 | -0.0482 | -69.5981
-6 | -0.3934 | 0.00623 | -0.0479 | -63.1461
-5.5 | -0.3368 | 0.00595 | -0.0475 | -56.605
-5 | -0.28 | 0.0057 | -0.0473 | -49.1228
-4.5 | -0.2226 | 0.00553 | -0.0472 | -40.2532
-4 | -0.1656 | 0.00533 | -0.0472 | -31.0694
-3.5 | -0.1079 | 0.00515 | -0.0473 | -20.9515
-3 | -0.0504 | 0.00503 | -0.0474 | -10.0199
-2.5 | 0.0072 | 0.00489 | -0.0477 | 1.4724
-2 | 0.0642 | 0.00483 | -0.0478 | 13.2919
-1.5 | 0.1204 | 0.00485 | -0.0478 | 24.8247
-1 | 0.1754 | 0.00491 | -0.0477 | 35.723
-0.5 | 0.2309 | 0.00495 | -0.0476 | 46.6465
0 | 0.2841 | 0.00499 | -0.0471 | 56.9339
0.5 | 0.3367 | 0.00499 | -0.0465 | 67.4749
1 | 0.3862 | 0.00493 | -0.0454 | 78.3367
1.5 | 0.4141 | 0.00381 | -0.0402 | 108.6877
2 | 0.4657 | 0.00409 | -0.0394 | 113.8631
2.5 | 0.5128 | 0.0045 | -0.0376 | 113.9556
3 | 0.5587 | 0.00495 | -0.0357 | 112.8687
3.5 | 0.6067 | 0.00529 | -0.0341 | 114.6881
4 | 0.651 | 0.0057 | -0.0317 | 114.2105
5 | 0.7203 | 0.00662 | -0.0229 | 108.8066
5.5 | 0.757 | 0.00719 | -0.0191 | 105.2851
6 | 0.7995 | 0.00764 | -0.0165 | 104.6466
6.5 | 0.8452 | 0.008 | -0.0145 | 105.65
7 | 0.8901 | 0.00836 | -0.0124 | 106.4713
7.5 | 0.9345 | 0.00878 | -0.0102 | 106.4351
8 | 0.9777 | 0.00925 | -0.0079 | 105.6973
8.5 | 1.0201 | 0.00978 | -0.0054 | 104.3047
9 | 1.0616 | 0.01033 | -0.0028 | 102.7686
9.5 | 1.1036 | 0.01089 | -0.0003 | 101.3407
10 | 1.1439 | 0.01153 | 0.0025 | 99.2108
10.5 | 1.184 | 0.01218 | 0.0052 | 97.2085
11 | 1.2233 | 0.0129 | 0.008 | 94.8295
11.5 | 1.2596 | 0.01375 | 0.0113 | 91.6073
12 | 1.297 | 0.01459 | 0.0143 | 88.8965
12.5 | 1.3316 | 0.01559 | 0.0175 | 85.4137
13 | 1.3628 | 0.01674 | 0.0212 | 81.4098
13.5 | 1.3952 | 0.01794 | 0.0246 | 77.7703
14 | 1.4227 | 0.01937 | 0.0285 | 73.4486
14.5 | 1.4478 | 0.02099 | 0.0325 | 68.9757
15 | 1.4726 | 0.0227 | 0.0363 | 64.8722
15.5 | 1.5263 | 0.02512 | 0.0334 | 60.7604
16 | 1.5712 | 0.02804 | 0.0314 | 56.0342
16.5 | 1.5948 | 0.03078 | 0.0338 | 51.8129
17 | 1.6073 | 0.03416 | 0.0368 | 47.0521
17.5 | 1.6135 | 0.03827 | 0.0397 | 42.161
18 | 1.6187 | 0.04276 | 0.0418 | 37.8555
18.5 | 1.6109 | 0.04864 | 0.0436 | 33.1188
19 | 1.5997 | 0.05522 | 0.0444 | 28.9696
19.5 | 1.584 | 0.06245 | 0.0446 | 25.3643
20 | 1.5492 | 0.07123 | 0.0449 | 21.7493

## 119. Re 12M Mach 0.50 (1)
BIGFOIL.COM POLAR EXPORT
NACA67-413 a=0.2
NACA67-413 a=0.2 |  |  |  | Cl Max: | 1.21 | at alpha= | 20 | deg
JavaFoil+Calcfoil stall+Eppler ext transition |  |  |  | L/D Max: | 114.223 | at alpha= | 3.5 | deg
Re: | 12000000 |  |  | Cd Min: | 0.00516 | at alpha= | 0.5 | deg
Mach: | 0.5 |  |  | Cl=0 at alpha= | -2.1449 | deg
|  |  |  | @ Cl=0.1, Cd= | 0.0066594
|  |  |  | @ Cl=0.4, Cd= | 0.0052862
|  |  |  | @ Cl=0.6, Cd= | 0.0060493
alpha (deg) | Cl | Cd | Cm | Cl/Cd
-20 | -0.981 | 0.15377 | -0.001 | -6.379
-19.5 | -0.958 | 0.14124 | -0.002 | -6.783
-19 | -0.931 | 0.13463 | -0.002 | -6.915
-18.5 | -0.902 | 0.13131 | -0.003 | -6.867
-18 | -0.873 | 0.12646 | -0.003 | -6.906
-17.5 | -0.847 | 0.1198 | -0.004 | -7.069
-17 | -0.82 | 0.11271 | -0.004 | -7.278
-16.5 | -0.794 | 0.10611 | -0.005 | -7.48
-16 | -0.764 | 0.11384 | -0.005 | -6.713
-15.5 | -0.737 | 0.10821 | -0.005 | -6.809
-15 | -0.71 | 0.10033 | -0.006 | -7.074
-14.5 | -0.684 | 0.09207 | -0.007 | -7.434
-14 | -0.658 | 0.08525 | -0.008 | -7.723
-13.5 | -0.635 | 0.07645 | -0.009 | -8.308
-13 | -0.6 | 0.08526 | -0.008 | -7.04
-12.5 | -0.572 | 0.0853 | -0.008 | -6.701
-12 | -0.545 | 0.07788 | -0.009 | -6.996
-11.5 | -0.518 | 0.07071 | -0.01 | -7.328
-11 | -0.492 | 0.06509 | -0.011 | -7.557
-10.5 | -0.468 | 0.05779 | -0.012 | -8.089
-10 | -0.445 | 0.04988 | -0.014 | -8.917
-9.5 | -0.406 | 0.06586 | -0.011 | -6.163
-9 | -0.379 | 0.05792 | -0.012 | -6.542
-8.5 | -0.352 | 0.05275 | -0.013 | -6.671
-8 | -0.325 | 0.04795 | -0.014 | -6.778
-7.5 | -0.302 | 0.0398 | -0.017 | -7.592
-7 | -0.268 | 0.04725 | -0.013 | -5.677
-6.5 | -0.241 | 0.04199 | -0.015 | -5.749
-6 | -0.349 | 0.037 | -0.018 | -9.439
-5.5 | -0.407 | 0.00757 | -0.031 | -53.724
-5 | -0.363 | 0.00607 | -0.032 | -59.905
-4.5 | -0.309 | 0.00597 | -0.033 | -51.833
-4 | -0.249 | 0.00637 | -0.035 | -39.025
-3.5 | -0.184 | 0.00621 | -0.036 | -29.672
-3 | -0.118 | 0.00596 | -0.037 | -19.736
-2.5 | -0.049 | 0.00628 | -0.038 | -7.843
-2 | 0.02 | 0.00602 | -0.039 | 3.297
-1.5 | 0.089 | 0.00665 | -0.041 | 13.458
-1 | 0.159 | 0.00671 | -0.042 | 23.756
-0.5 | 0.229 | 0.0067 | -0.043 | 34.253
0 | 0.298 | 0.00648 | -0.044 | 46.056
0.5 | 0.367 | 0.00516 | -0.045 | 71.103
1 | 0.435 | 0.00542 | -0.046 | 80.332
1.5 | 0.504 | 0.00569 | -0.048 | 88.625
2 | 0.572 | 0.00596 | -0.049 | 96.068
2.5 | 0.641 | 0.00618 | -0.05 | 103.618
3 | 0.709 | 0.00645 | -0.051 | 109.773
3.5 | 0.775 | 0.00679 | -0.052 | 114.223
4 | 0.841 | 0.0075 | -0.054 | 112.141
4.5 | 0.905 | 0.00822 | -0.055 | 110.008
5 | 0.966 | 0.00939 | -0.056 | 102.908
5.5 | 1.023 | 0.0099 | -0.057 | 103.339
6 | 1.076 | 0.01042 | -0.058 | 103.299
6.5 | 1.122 | 0.0112 | -0.06 | 100.12
7 | 1.157 | 0.01201 | -0.061 | 96.325
7.5 | 1.167 | 0.0129 | -0.062 | 90.51
8 | 1.129 | 0.01397 | -0.063 | 80.829
8.5 | 0.708 | 0.01588 | -0.064 | 44.598
9 | 0.74 | 0.01637 | -0.065 | 45.216
9.5 | 0.769 | 0.01845 | -0.066 | 41.681
10 | 0.803 | 0.01794 | -0.067 | 44.771
10.5 | 0.832 | 0.02008 | -0.068 | 41.422
11 | 0.718 | 0.07739 | -0.037 | 9.28
11.5 | 0.896 | 0.02091 | -0.07 | 42.838
12 | 0.92 | 0.0244 | -0.071 | 37.695
12.5 | 0.807 | 0.08356 | -0.045 | 9.655
13 | 0.828 | 0.09426 | -0.042 | 8.78
13.5 | 1.01 | 0.02783 | -0.074 | 36.281
14 | 0.967 | 0.05311 | -0.067 | 18.198
14.5 | 0.957 | 0.07574 | -0.062 | 12.64
15 | 0.968 | 0.08403 | -0.059 | 11.52
15.5 | 0.975 | 0.10236 | -0.054 | 9.527
16 | 1.076 | 0.06574 | -0.07 | 16.364
16.5 | 1.084 | 0.08047 | -0.068 | 13.471
17 | 1.047 | 0.12735 | -0.053 | 8.218
17.5 | 1.079 | 0.13022 | -0.056 | 8.284
18 | 1.116 | 0.12755 | -0.061 | 8.754
18.5 | 1.142 | 0.13555 | -0.061 | 8.425
19 | 1.152 | 0.15929 | -0.057 | 7.231
19.5 | 1.182 | 0.1632 | -0.059 | 7.241
20 | 1.21 | 0.16944 | -0.061 | 7.139

## 120. Re 12M Mach 0.50 (2)
BIGFOIL.COM POLAR EXPORT
NACA67-413 a=0.2
NACA67-413 a=0.2 |  |  |  | Cl Max: | 1.2366 | at alpha= | 11 | deg
XFOIL ncrit=9 |  |  |  | L/D Max: | 119.403 | at alpha= | 1.5 | deg
Re: | 12000000 |  |  | Cd Min: | 0.23071 | at alpha= | -20 | deg
Mach: | 0.5 |  |  | Cl=0 at alpha= | -2.7341 | deg
|  |  |  | @ Cl=0.1, Cd= | 0.004921
|  |  |  | @ Cl=0.4, Cd= | 0.0051836
|  |  |  | @ Cl=0.6, Cd= | 0.0055792
alpha (deg) | Cl | Cd | Cm | Cl/Cd
-20 | -0.537 | 0.23071 | -0.0199 | -2.3276
-19.5 | -0.5163 | 0.22317 | -0.0246 | -2.3135
-19 | -0.4985 | 0.21425 | -0.0292 | -2.3267
-18.5 | -0.4821 | 0.2049 | -0.0341 | -2.3529
-18 | -0.4638 | 0.19665 | -0.0388 | -2.3585
-17.5 | -0.4408 | 0.19026 | -0.0432 | -2.3168
-17 | -0.4283 | 0.18012 | -0.0481 | -2.3779
-16.5 | -0.4103 | 0.17212 | -0.0527 | -2.3838
-16 | -0.3957 | 0.16335 | -0.0576 | -2.4224
-15.5 | -0.3753 | 0.15631 | -0.062 | -2.401
-15 | -0.3646 | 0.14684 | -0.067 | -2.483
-14.5 | -0.3464 | 0.13964 | -0.0714 | -2.4807
-14 | -0.3341 | 0.13118 | -0.0761 | -2.5469
-13.5 | -0.3131 | 0.12496 | -0.08 | -2.5056
-13 | -0.3082 | 0.11553 | -0.085 | -2.6677
-12.5 | -0.3021 | 0.10685 | -0.0897 | -2.8273
-12 | -0.2932 | 0.09893 | -0.0942 | -2.9637
-11.5 | -0.31 | 0.08734 | -0.1006 | -3.5493
-11 | -0.2937 | 0.08147 | -0.1038 | -3.605
-10.5 | -0.2952 | 0.07329 | -0.1083 | -4.0278
-10 | -0.3189 | 0.06237 | -0.1156 | -5.113
-9.5 | -0.3466 | 0.05314 | -0.1213 | -6.5224
-9 | -0.3764 | 0.04674 | -0.1191 | -8.0531
-8.5 | -0.4208 | 0.04108 | -0.1102 | -10.2434
-8 | -0.4595 | 0.03428 | -0.1001 | -13.4043
-7.5 | -0.4817 | 0.02672 | -0.0905 | -18.0277
-7 | -0.5098 | 0.01697 | -0.079 | -30.0412
-6.5 | -0.4902 | 0.00918 | -0.0727 | -53.3987
-6 | -0.4228 | 0.00733 | -0.0703 | -57.6808
-5.5 | -0.3569 | 0.00664 | -0.0676 | -53.75
-5 | -0.292 | 0.0062 | -0.0653 | -47.0968
-4.5 | -0.228 | 0.00587 | -0.0633 | -38.8416
-4 | -0.1632 | 0.00562 | -0.0618 | -29.0391
-3.5 | -0.0985 | 0.00538 | -0.0608 | -18.3086
-3 | -0.0343 | 0.00519 | -0.0599 | -6.6089
-2.5 | 0.0302 | 0.00503 | -0.0594 | 6.004
-2 | 0.094 | 0.00492 | -0.0589 | 19.1057
-1.5 | 0.1554 | 0.00493 | -0.0581 | 31.5213
-1 | 0.2151 | 0.00503 | -0.0572 | 42.7634
-0.5 | 0.2745 | 0.00512 | -0.0562 | 53.6133
0 | 0.3325 | 0.00519 | -0.055 | 64.0655
1 | 0.4385 | 0.00518 | -0.0507 | 84.6525
1.5 | 0.4597 | 0.00385 | -0.0426 | 119.4026
2 | 0.5052 | 0.00426 | -0.0387 | 118.5915
2.5 | 0.5381 | 0.00465 | -0.0321 | 115.7204
3 | 0.5723 | 0.00513 | -0.0258 | 111.5595
3.5 | 0.6093 | 0.00573 | -0.0204 | 106.3351
4 | 0.6501 | 0.0063 | -0.0157 | 103.1905
4.5 | 0.6866 | 0.00704 | -0.0103 | 97.5284
5 | 0.7261 | 0.00778 | -0.0054 | 93.329
5.5 | 0.7665 | 0.00857 | -0.0008 | 89.4399
6 | 0.815 | 0.0092 | 0.0026 | 88.587
6.5 | 0.8651 | 0.0098 | 0.0059 | 88.2755
7 | 0.9173 | 0.01039 | 0.009 | 88.2868
7.5 | 0.9667 | 0.01107 | 0.0126 | 87.3261
8 | 1.014 | 0.01189 | 0.0168 | 85.2817
8.5 | 1.0621 | 0.01277 | 0.021 | 83.1715
9 | 1.1097 | 0.0137 | 0.0255 | 81
9.5 | 1.1552 | 0.01482 | 0.0304 | 77.9487
10 | 1.2 | 0.01607 | 0.0357 | 74.6733
10.5 | 1.2341 | 0.0179 | 0.0425 | 68.9441
11 | 1.2366 | 0.02133 | 0.052 | 57.9747
11.5 | 1.2131 | 0.02655 | 0.0616 | 45.6911
12 | 1.1772 | 0.03334 | 0.0691 | 35.3089
12.5 | 1.1398 | 0.04144 | 0.0731 | 27.5048
13 | 1.1044 | 0.05071 | 0.0737 | 21.7787
13.5 | 1.0661 | 0.06165 | 0.071 | 17.2928
14 | 1.032 | 0.07367 | 0.0653 | 14.0084
14.5 | 1.0013 | 0.0867 | 0.0576 | 11.549
15 | 0.9745 | 0.10015 | 0.049 | 9.7304
15.5 | 0.9523 | 0.11377 | 0.0402 | 8.3704
16 | 0.9358 | 0.1269 | 0.0318 | 7.3743

## 121. Re 14M Mach 0.00 (1)
BIGFOIL.COM POLAR EXPORT
NACA67-413 a=0.2
NACA67-413 a=0.2 |  |  |  | Cl Max: | 1.303 | at alpha= | 11.5 | deg
JavaFoil+Calcfoil stall+Eppler ext transition |  |  |  | L/D Max: | 117.317 | at alpha= | 6.5 | deg
Re: | 14000000 |  |  | Cd Min: | 0.00428 | at alpha= | 0.5 | deg
Mach: | 0 |  |  | Cl=0 at alpha= | -2.1417 | deg
|  |  |  | @ Cl=0.1, Cd= | 0.006522
|  |  |  | @ Cl=0.4, Cd= | 0.0044867
|  |  |  | @ Cl=0.6, Cd= | 0.0055729
alpha (deg) | Cl | Cd | Cm | Cl/Cd
-15 | -0.633 | 0.10271 | -0.005 | -6.163
-14.5 | -0.649 | 0.09516 | -0.005 | -6.823
-14 | -0.661 | 0.08811 | -0.006 | -7.502
-13.5 | -0.668 | 0.08294 | -0.007 | -8.055
-13 | -0.673 | 0.07817 | -0.007 | -8.605
-12.5 | -0.677 | 0.07079 | -0.008 | -9.566
-12 | -0.675 | 0.06743 | -0.009 | -10.006
-11.5 | -0.669 | 0.06386 | -0.009 | -10.473
-11 | -0.662 | 0.05849 | -0.01 | -11.319
-10.5 | -0.657 | 0.05002 | -0.012 | -13.128
-10 | -0.76 | 0.00886 | -0.018 | -85.8
-9.5 | -0.734 | 0.0084 | -0.019 | -87.401
-9 | -0.703 | 0.00673 | -0.02 | -104.428
-8.5 | -0.668 | 0.00707 | -0.021 | -94.516
-8 | -0.629 | 0.00787 | -0.022 | -79.984
-7.5 | -0.587 | 0.00755 | -0.023 | -77.738
-7 | -0.541 | 0.00729 | -0.024 | -74.204
-6.5 | -0.493 | 0.0072 | -0.025 | -68.457
-6 | -0.442 | 0.00693 | -0.026 | -63.764
-5.5 | -0.389 | 0.00685 | -0.027 | -56.809
-5 | -0.334 | 0.00669 | -0.028 | -49.988
-4.5 | -0.278 | 0.00669 | -0.029 | -41.561
-4 | -0.221 | 0.00666 | -0.03 | -33.117
-3.5 | -0.162 | 0.00661 | -0.031 | -24.526
-3 | -0.103 | 0.00659 | -0.032 | -15.612
-2.5 | -0.043 | 0.00659 | -0.033 | -6.52
-2 | 0.017 | 0.00661 | -0.034 | 2.611
-1.5 | 0.078 | 0.00661 | -0.035 | 11.749
-1 | 0.138 | 0.00637 | -0.036 | 21.714
-0.5 | 0.199 | 0.00639 | -0.037 | 31.123
0 | 0.26 | 0.00619 | -0.038 | 41.99
0.5 | 0.32 | 0.00428 | -0.039 | 74.571
1 | 0.38 | 0.00444 | -0.04 | 85.557
1.5 | 0.44 | 0.00458 | -0.042 | 95.944
2 | 0.499 | 0.00431 | -0.043 | 115.835
2.5 | 0.559 | 0.00542 | -0.044 | 103.098
3 | 0.618 | 0.00564 | -0.045 | 109.691
3.5 | 0.677 | 0.00588 | -0.046 | 115.134
4 | 0.735 | 0.00638 | -0.047 | 115.282
4.5 | 0.792 | 0.00683 | -0.048 | 116.012
5 | 0.848 | 0.00765 | -0.049 | 110.867
5.5 | 0.903 | 0.00794 | -0.05 | 113.71
6 | 0.956 | 0.00826 | -0.051 | 115.719
6.5 | 1.008 | 0.00859 | -0.052 | 117.317
7 | 1.058 | 0.00903 | -0.053 | 117.142
7.5 | 1.103 | 0.0095 | -0.054 | 116.124
8 | 1.145 | 0.0099 | -0.055 | 115.633
8.5 | 1.183 | 0.01038 | -0.056 | 113.981
9 | 1.216 | 0.01084 | -0.057 | 112.202
9.5 | 1.245 | 0.0114 | -0.058 | 109.218
10 | 1.269 | 0.01193 | -0.059 | 106.298
10.5 | 1.287 | 0.01253 | -0.06 | 102.733
11 | 1.3 | 0.01326 | -0.061 | 98.045
11.5 | 1.303 | 0.01403 | -0.062 | 92.89
12 | 1.298 | 0.01483 | -0.063 | 87.533
12.5 | 1.286 | 0.01563 | -0.064 | 82.278
13 | 1.267 | 0.01667 | -0.065 | 76.039
13.5 | 1.243 | 0.0178 | -0.065 | 69.851
14 | 1.214 | 0.01883 | -0.066 | 64.493
14.5 | 1.18 | 0.02033 | -0.067 | 58.032
15 | 1.14 | 0.02244 | -0.068 | 50.805
15.5 | 1.099 | 0.02438 | -0.068 | 45.074
16 | 1.055 | 0.02692 | -0.069 | 39.176
16.5 | 0.978 | 0.04107 | -0.066 | 23.802

## 122. Re 14M Mach 0.00 (2)
BIGFOIL.COM POLAR EXPORT
NACA67-413 a=0.2
NACA67-413 a=0.2 |  |  |  | Cl Max: | 1.7161 | at alpha= | 20 | deg
XFOIL ncrit=9 |  |  |  | L/D Max: | 115 | at alpha= | 7.5 | deg
Re: | 14000000 |  |  | Cd Min: | 0.04076 | at alpha= | 20 | deg
Mach: | 0 |  |  | Cl=0 at alpha= | -2.5045 | deg
|  |  |  | @ Cl=0.1, Cd= | 0.0048701
|  |  |  | @ Cl=0.4, Cd= | 0.0039032
|  |  |  | @ Cl=0.6, Cd= | 0.0052403
alpha (deg) | Cl | Cd | Cm | Cl/Cd
-20 | -1.5583 | 0.02352 | -0.0883 | -66.2543
-19.5 | -1.5418 | 0.02193 | -0.0845 | -70.3055
-19 | -1.5237 | 0.02043 | -0.0806 | -74.5815
-18.5 | -1.5025 | 0.01909 | -0.0767 | -78.7061
-18 | -1.4812 | 0.01772 | -0.0726 | -83.5892
-17.5 | -1.454 | 0.01665 | -0.069 | -87.3273
-17 | -1.4232 | 0.01574 | -0.0658 | -90.4193
-16.5 | -1.3909 | 0.0149 | -0.0627 | -93.349
-16 | -1.3559 | 0.01418 | -0.0598 | -95.6206
-15.5 | -1.3197 | 0.01354 | -0.057 | -97.4668
-15 | -1.2829 | 0.01295 | -0.0542 | -99.0656
-14.5 | -1.2447 | 0.01241 | -0.0515 | -100.2981
-14 | -1.201 | 0.01191 | -0.0499 | -100.8396
-13.5 | -1.1553 | 0.01135 | -0.0486 | -101.7885
-13 | -1.1081 | 0.01088 | -0.0476 | -101.8474
-12.5 | -1.061 | 0.01026 | -0.0466 | -103.4113
-12 | -1.0122 | 0.00978 | -0.0458 | -103.4969
-11.5 | -0.9636 | 0.00923 | -0.045 | -104.3987
-11 | -0.9133 | 0.00883 | -0.0444 | -103.4315
-10.5 | -0.8623 | 0.00848 | -0.044 | -101.6863
-10 | -0.8104 | 0.0082 | -0.0437 | -98.8293
-8.5 | -0.6534 | 0.00721 | -0.043 | -90.6241
-8 | -0.6007 | 0.00687 | -0.0428 | -87.4381
-7.5 | -0.5478 | 0.00657 | -0.0426 | -83.379
-7 | -0.4943 | 0.00633 | -0.0426 | -78.0885
-6.5 | -0.4399 | 0.00613 | -0.0427 | -71.7618
-6 | -0.3855 | 0.00589 | -0.0428 | -65.4499
-5.5 | -0.3313 | 0.00565 | -0.0428 | -58.6372
-5 | -0.2765 | 0.00547 | -0.043 | -50.5484
-4.5 | -0.2211 | 0.00531 | -0.0433 | -41.6384
-4 | -0.1659 | 0.00512 | -0.0435 | -32.4023
-3.5 | -0.1104 | 0.005 | -0.0439 | -22.08
-3 | -0.0548 | 0.00488 | -0.0442 | -11.2295
-2.5 | 0.0005 | 0.00481 | -0.0445 | 0.10395
-2 | 0.0548 | 0.00482 | -0.0446 | 11.3693
-1.5 | 0.1089 | 0.00488 | -0.0447 | 22.3156
-1 | 0.1632 | 0.0049 | -0.0448 | 33.3061
-0.5 | 0.2169 | 0.00495 | -0.0448 | 43.8182
0 | 0.2694 | 0.00499 | -0.0446 | 53.988
0.5 | 0.3211 | 0.00501 | -0.0443 | 64.0918
1 | 0.3694 | 0.0051 | -0.0433 | 72.4314
1.5 | 0.3989 | 0.0039 | -0.0389 | 102.2821
2 | 0.4513 | 0.00405 | -0.0387 | 111.4321
2.5 | 0.4972 | 0.00451 | -0.0372 | 110.2439
3 | 0.5445 | 0.0049 | -0.036 | 111.1224
3.5 | 0.5947 | 0.00519 | -0.0354 | 114.5857
4 | 0.64 | 0.00562 | -0.0338 | 113.879
4.5 | 0.6854 | 0.006 | -0.0322 | 114.2333
5 | 0.7271 | 0.00648 | -0.0299 | 112.2068
5.5 | 0.7653 | 0.00682 | -0.0268 | 112.2141
6 | 0.8057 | 0.00714 | -0.0241 | 112.8431
6.5 | 0.8478 | 0.00747 | -0.022 | 113.494
7 | 0.891 | 0.00779 | -0.0201 | 114.3774
7.5 | 0.9338 | 0.00812 | -0.0183 | 115
8 | 0.9754 | 0.0085 | -0.0162 | 114.7529
8.5 | 1.0164 | 0.00893 | -0.0142 | 113.8186
9 | 1.0573 | 0.00938 | -0.0122 | 112.7186
9.5 | 1.0971 | 0.00984 | -0.0101 | 111.4939
10 | 1.1372 | 0.01034 | -0.0081 | 109.9807
10.5 | 1.1755 | 0.01086 | -0.0058 | 108.2413
11 | 1.215 | 0.01138 | -0.0039 | 106.7663
11.5 | 1.2516 | 0.01198 | -0.0016 | 104.4741
12 | 1.2873 | 0.01267 | 0.0008 | 101.6022
12.5 | 1.3229 | 0.01333 | 0.0031 | 99.2423
13 | 1.3575 | 0.01407 | 0.0054 | 96.4819
13.5 | 1.39 | 0.01491 | 0.008 | 93.226
14 | 1.4196 | 0.01591 | 0.0109 | 89.2269
14.5 | 1.4496 | 0.01686 | 0.0135 | 85.9786
15 | 1.475 | 0.01808 | 0.0167 | 81.5819
15.5 | 1.4994 | 0.01926 | 0.0199 | 77.8505
16 | 1.5463 | 0.02078 | 0.0178 | 74.4129
17 | 1.6451 | 0.02443 | 0.0114 | 67.3393
18 | 1.6722 | 0.02829 | 0.0193 | 59.1092
18.5 | 1.6822 | 0.03124 | 0.022 | 53.8476
19 | 1.6959 | 0.03403 | 0.0241 | 49.8354
19.5 | 1.7057 | 0.03735 | 0.0259 | 45.668
20 | 1.7161 | 0.04076 | 0.0273 | 42.1026

## 123. Re 14M Mach 0.10 (1)
BIGFOIL.COM POLAR EXPORT
NACA67-413 a=0.2
NACA67-413 a=0.2 |  |  |  | Cl Max: | 1.296 | at alpha= | 11.5 | deg
JavaFoil+Calcfoil stall+Eppler ext transition |  |  |  | L/D Max: | 116.993 | at alpha= | 7 | deg
Re: | 14000000 |  |  | Cd Min: | 0.00424 | at alpha= | 1.5 | deg
Mach: | 0.1 |  |  | Cl=0 at alpha= | -2.1417 | deg
|  |  |  | @ Cl=0.1, Cd= | 0.0065534
|  |  |  | @ Cl=0.4, Cd= | 0.0043915
|  |  |  | @ Cl=0.6, Cd= | 0.0055781
alpha (deg) | Cl | Cd | Cm | Cl/Cd
-15 | -0.601 | 0.10511 | -0.005 | -5.717
-14.5 | -0.621 | 0.09675 | -0.005 | -6.414
-14 | -0.635 | 0.09137 | -0.006 | -6.946
-13.5 | -0.646 | 0.08434 | -0.007 | -7.659
-13 | -0.654 | 0.07928 | -0.007 | -8.243
-12.5 | -0.659 | 0.07398 | -0.008 | -8.906
-12 | -0.661 | 0.06902 | -0.009 | -9.571
-11.5 | -0.657 | 0.06538 | -0.009 | -10.054
-11 | -0.652 | 0.06027 | -0.01 | -10.822
-10.5 | -0.646 | 0.05346 | -0.011 | -12.081
-10 | -0.754 | 0.00904 | -0.018 | -83.414
-9.5 | -0.73 | 0.00848 | -0.019 | -86.136
-9 | -0.701 | 0.0068 | -0.02 | -103.078
-8.5 | -0.667 | 0.00712 | -0.021 | -93.676
-8 | -0.629 | 0.00799 | -0.022 | -78.79
-7.5 | -0.587 | 0.00756 | -0.023 | -77.672
-7 | -0.542 | 0.00741 | -0.024 | -73.143
-6.5 | -0.494 | 0.00723 | -0.025 | -68.294
-6 | -0.443 | 0.00693 | -0.026 | -63.93
-5.5 | -0.39 | 0.00684 | -0.027 | -57.123
-5 | -0.336 | 0.00676 | -0.028 | -49.64
-4.5 | -0.279 | 0.00667 | -0.029 | -41.89
-4 | -0.222 | 0.00667 | -0.03 | -33.239
-3.5 | -0.163 | 0.00662 | -0.031 | -24.609
-3 | -0.103 | 0.00662 | -0.032 | -15.607
-2.5 | -0.043 | 0.00664 | -0.033 | -6.502
-2 | 0.017 | 0.00658 | -0.034 | 2.636
-1.5 | 0.078 | 0.00664 | -0.035 | 11.766
-1 | 0.139 | 0.0064 | -0.036 | 21.705
-0.5 | 0.2 | 0.00643 | -0.038 | 31.097
0 | 0.261 | 0.00618 | -0.039 | 42.248
0.5 | 0.321 | 0.0043 | -0.04 | 74.659
1 | 0.381 | 0.00446 | -0.041 | 85.554
1.5 | 0.442 | 0.00424 | -0.042 | 104.28
2 | 0.502 | 0.00432 | -0.043 | 116.023
2.5 | 0.562 | 0.00543 | -0.044 | 103.412
3 | 0.621 | 0.00566 | -0.045 | 109.715
3.5 | 0.68 | 0.00592 | -0.046 | 114.918
4 | 0.738 | 0.0064 | -0.047 | 115.413
4.5 | 0.796 | 0.00687 | -0.048 | 115.852
5 | 0.852 | 0.00772 | -0.049 | 110.452
5.5 | 0.907 | 0.00799 | -0.05 | 113.544
6 | 0.961 | 0.00832 | -0.051 | 115.458
6.5 | 1.012 | 0.00867 | -0.052 | 116.74
7 | 1.062 | 0.00908 | -0.053 | 116.993
7.5 | 1.107 | 0.00956 | -0.054 | 115.855
8 | 1.148 | 0.01 | -0.055 | 114.816
8.5 | 1.186 | 0.01047 | -0.056 | 113.259
9 | 1.218 | 0.01096 | -0.057 | 111.173
9.5 | 1.246 | 0.01151 | -0.058 | 108.23
10 | 1.268 | 0.01206 | -0.059 | 105.183
10.5 | 1.284 | 0.01276 | -0.06 | 100.673
11 | 1.295 | 0.01343 | -0.061 | 96.405
11.5 | 1.296 | 0.01422 | -0.062 | 91.09
12 | 1.286 | 0.01508 | -0.063 | 85.3
12.5 | 1.27 | 0.01592 | -0.064 | 79.775
13 | 1.247 | 0.01701 | -0.065 | 73.289
13.5 | 1.217 | 0.01818 | -0.066 | 66.964
14 | 1.183 | 0.01943 | -0.067 | 60.866
14.5 | 1.142 | 0.02105 | -0.067 | 54.279
15 | 1.098 | 0.02298 | -0.068 | 47.771
15.5 | 1.045 | 0.02723 | -0.068 | 38.373
16 | 0.998 | 0.0293 | -0.069 | 34.044
16.5 | 0.873 | 0.06879 | -0.06 | 12.689

## 124. Re 14M Mach 0.10 (2)
BIGFOIL.COM POLAR EXPORT
NACA67-413 a=0.2
NACA67-413 a=0.2 |  |  |  | Cl Max: | 1.702 | at alpha= | 20 | deg
XFOIL ncrit=9 |  |  |  | L/D Max: | 114.549 | at alpha= | 3.5 | deg
Re: | 14000000 |  |  | Cd Min: | 0.04421 | at alpha= | 20 | deg
Mach: | 0.1 |  |  | Cl=0 at alpha= | -2.5099 | deg
|  |  |  | @ Cl=0.1, Cd= | 0.0048707
|  |  |  | @ Cl=0.4, Cd= | 0.0039313
|  |  |  | @ Cl=0.6, Cd= | 0.0052397
alpha (deg) | Cl | Cd | Cm | Cl/Cd
-20 | -1.5338 | 0.02677 | -0.0983 | -57.2955
-19.5 | -1.5277 | 0.0244 | -0.0937 | -62.6107
-19 | -1.5148 | 0.02251 | -0.0892 | -67.2945
-18.5 | -1.4962 | 0.02095 | -0.085 | -71.4177
-18 | -1.4755 | 0.0195 | -0.0806 | -75.6667
-17.5 | -1.4519 | 0.01818 | -0.0764 | -79.8625
-17 | -1.4251 | 0.017 | -0.0724 | -83.8294
-16.5 | -1.3984 | 0.01573 | -0.0682 | -88.9002
-16 | -1.3647 | 0.01487 | -0.0648 | -91.7754
-15.5 | -1.3291 | 0.0141 | -0.0615 | -94.2624
-15 | -1.2922 | 0.01343 | -0.0583 | -96.2174
-14.5 | -1.2543 | 0.01281 | -0.0552 | -97.9157
-14 | -1.2114 | 0.01228 | -0.053 | -98.6482
-13.5 | -1.1653 | 0.01166 | -0.0514 | -99.94
-12.5 | -1.0693 | 0.01055 | -0.049 | -101.3555
-12 | -1.02 | 0.01002 | -0.048 | -101.7964
-11.5 | -0.9709 | 0.00941 | -0.0469 | -103.1775
-11 | -0.9201 | 0.00897 | -0.0462 | -102.5753
-10.5 | -0.8686 | 0.00859 | -0.0456 | -101.1176
-10 | -0.8161 | 0.00829 | -0.0452 | -98.4439
-9.5 | -0.7633 | 0.00796 | -0.0448 | -95.892
-9 | -0.7103 | 0.00762 | -0.0444 | -93.2152
-8.5 | -0.6572 | 0.00728 | -0.0441 | -90.2747
-8 | -0.604 | 0.00693 | -0.0438 | -87.1573
-7.5 | -0.5507 | 0.00662 | -0.0435 | -83.1873
-7 | -0.4968 | 0.00636 | -0.0434 | -78.1132
-6 | -0.3871 | 0.00592 | -0.0434 | -65.3885
-5.5 | -0.3325 | 0.00568 | -0.0434 | -58.5387
-5 | -0.2775 | 0.00548 | -0.0435 | -50.6387
-4.5 | -0.2218 | 0.00533 | -0.0438 | -41.6135
-4 | -0.1662 | 0.00513 | -0.044 | -32.3977
-3.5 | -0.1104 | 0.005 | -0.0443 | -22.08
-3 | -0.0544 | 0.00489 | -0.0446 | -11.1247
-2.5 | 0.0011 | 0.00481 | -0.0449 | 0.22869
-2 | 0.0557 | 0.00483 | -0.045 | 11.5321
-1.5 | 0.1101 | 0.00488 | -0.0451 | 22.5615
-1 | 0.1645 | 0.0049 | -0.0452 | 33.5714
-0.5 | 0.2185 | 0.00495 | -0.0452 | 44.1414
0 | 0.2713 | 0.005 | -0.0449 | 54.26
0.5 | 0.3232 | 0.00501 | -0.0446 | 64.511
1 | 0.3717 | 0.0051 | -0.0436 | 72.8824
1.5 | 0.401 | 0.00389 | -0.039 | 103.0848
2 | 0.4534 | 0.00406 | -0.0388 | 111.6749
2.5 | 0.4994 | 0.00452 | -0.0372 | 110.4867
3 | 0.5467 | 0.00491 | -0.036 | 111.3442
3.5 | 0.5968 | 0.00521 | -0.0352 | 114.5489
4 | 0.6421 | 0.00563 | -0.0336 | 114.0497
4.5 | 0.6871 | 0.00602 | -0.0318 | 114.1362
5 | 0.7276 | 0.00649 | -0.0292 | 112.1109
5.5 | 0.7641 | 0.00685 | -0.0256 | 111.5474
6 | 0.8053 | 0.00718 | -0.0231 | 112.1588
6.5 | 0.8482 | 0.00752 | -0.021 | 112.7926
7 | 0.8919 | 0.00784 | -0.0191 | 113.7628
7.5 | 0.9347 | 0.00818 | -0.0172 | 114.2665
8 | 0.977 | 0.00858 | -0.0152 | 113.8695
8.5 | 1.0178 | 0.00902 | -0.013 | 112.8381
9 | 1.0591 | 0.00948 | -0.0109 | 111.7194
9.5 | 1.0994 | 0.00995 | -0.0087 | 110.4925
10 | 1.1392 | 0.01047 | -0.0066 | 108.8061
10.5 | 1.1784 | 0.01099 | -0.0044 | 107.2247
11 | 1.2172 | 0.01156 | -0.0022 | 105.2941
11.5 | 1.2544 | 0.01218 | 0.0002 | 102.9885
12 | 1.2898 | 0.0129 | 0.0028 | 99.9845
12.5 | 1.3267 | 0.01357 | 0.005 | 97.7671
13 | 1.3597 | 0.0144 | 0.0077 | 94.4236
13.5 | 1.3917 | 0.01531 | 0.0105 | 90.9014
14 | 1.423 | 0.01628 | 0.0132 | 87.4079
14.5 | 1.4515 | 0.01735 | 0.0162 | 83.6599
15 | 1.4752 | 0.01869 | 0.0197 | 78.9299
15.5 | 1.4994 | 0.01991 | 0.0232 | 75.3089
16 | 1.5516 | 0.02155 | 0.0201 | 72
16.5 | 1.6018 | 0.02344 | 0.017 | 68.3362
18 | 1.6707 | 0.02987 | 0.0227 | 55.9324
18.5 | 1.6769 | 0.03324 | 0.0257 | 50.4483
19 | 1.6885 | 0.03644 | 0.0277 | 46.3364
19.5 | 1.6971 | 0.04009 | 0.0294 | 42.3323
20 | 1.702 | 0.04421 | 0.0308 | 38.4981

## 125. Re 14M Mach 0.25 (1)
BIGFOIL.COM POLAR EXPORT
NACA67-413 a=0.2
NACA67-413 a=0.2 |  |  |  | Cl Max: | 1.255 | at alpha= | 10.5 | deg
JavaFoil+Calcfoil stall+Eppler ext transition |  |  |  | L/D Max: | 115.577 | at alpha= | 4.5 | deg
Re: | 14000000 |  |  | Cd Min: | 0.00414 | at alpha= | 1 | deg
Mach: | 0.25 |  |  | Cl=0 at alpha= | -2.1452 | deg
|  |  |  | @ Cl=0.1, Cd= | 0.00649
|  |  |  | @ Cl=0.4, Cd= | 0.0042764
|  |  |  | @ Cl=0.6, Cd= | 0.11701
alpha (deg) | Cl | Cd | Cm | Cl/Cd
-14 | -0.409 | 0.10234 | -0.006 | -3.994
-13.5 | -0.451 | 0.09509 | -0.006 | -4.742
-13 | -0.488 | 0.08862 | -0.007 | -5.51
-12.5 | -0.521 | 0.08179 | -0.007 | -6.367
-12 | -0.547 | 0.07553 | -0.008 | -7.247
-11.5 | -0.567 | 0.07153 | -0.008 | -7.922
-11 | -0.58 | 0.06696 | -0.009 | -8.664
-10.5 | -0.588 | 0.06131 | -0.01 | -9.584
-10 | -0.583 | 0.05732 | -0.011 | -10.163
-9.5 | -0.579 | 0.04899 | -0.013 | -11.811
-9 | -0.677 | 0.00867 | -0.021 | -78.125
-8.5 | -0.654 | 0.00812 | -0.022 | -80.59
-8 | -0.623 | 0.0065 | -0.023 | -95.972
-7.5 | -0.587 | 0.00682 | -0.024 | -86.031
-7 | -0.546 | 0.00766 | -0.025 | -71.318
-6.5 | -0.5 | 0.00742 | -0.026 | -67.352
-6 | -0.451 | 0.00714 | -0.027 | -63.092
-5.5 | -0.398 | 0.00699 | -0.028 | -56.923
-5 | -0.343 | 0.00695 | -0.029 | -49.38
-4.5 | -0.286 | 0.00681 | -0.03 | -41.972
-4 | -0.227 | 0.00679 | -0.031 | -33.464
-3.5 | -0.167 | 0.00675 | -0.032 | -24.733
-3 | -0.106 | 0.00664 | -0.033 | -15.967
-2.5 | -0.044 | 0.00667 | -0.034 | -6.641
-2 | 0.018 | 0.00673 | -0.035 | 2.646
-1.5 | 0.08 | 0.00649 | -0.036 | 12.356
-1 | 0.143 | 0.00649 | -0.037 | 22.015
-0.5 | 0.205 | 0.00648 | -0.039 | 31.728
0 | 0.268 | 0.00597 | -0.04 | 44.901
0.5 | 0.33 | 0.00435 | -0.041 | 75.698
1 | 0.392 | 0.00414 | -0.042 | 94.51
1.5 | 0.453 | 0.00518 | -0.043 | 87.48
2 | 0.515 | 0.00536 | -0.044 | 96.049
2.5 | 0.576 | 0.00556 | -0.045 | 103.679
3 | 0.638 | 0.00578 | -0.046 | 110.308
3.5 | 0.698 | 0.00608 | -0.047 | 114.716
4 | 0.758 | 0.00663 | -0.048 | 114.2
4.5 | 0.817 | 0.00706 | -0.049 | 115.577
5 | 0.874 | 0.00794 | -0.05 | 109.993
5.5 | 0.93 | 0.00828 | -0.051 | 112.225
6 | 0.984 | 0.00862 | -0.052 | 114.041
6.5 | 1.035 | 0.009 | -0.054 | 114.994
7 | 1.084 | 0.00953 | -0.055 | 113.779
7.5 | 1.128 | 0.01001 | -0.056 | 112.706
8 | 1.166 | 0.0105 | -0.057 | 111.141
8.5 | 1.199 | 0.01104 | -0.058 | 108.586
9 | 1.225 | 0.01161 | -0.059 | 105.487
9.5 | 1.244 | 0.01223 | -0.06 | 101.66
10 | 1.254 | 0.01303 | -0.061 | 96.225
10.5 | 1.255 | 0.01387 | -0.062 | 90.519
11 | 1.248 | 0.01466 | -0.063 | 85.108
11.5 | 1.224 | 0.01579 | -0.064 | 77.476
12 | 1.183 | 0.01685 | -0.065 | 70.216
12.5 | 1.131 | 0.01819 | -0.065 | 62.173
13 | 1.066 | 0.01991 | -0.066 | 53.53
13.5 | 0.987 | 0.02277 | -0.067 | 43.323
14 | 0.899 | 0.02633 | -0.067 | 34.136
14.5 | 0.703 | 0.0887 | -0.048 | 7.931
15 | 0.614 | 0.10431 | -0.043 | 5.885
15.5 | 0.526 | 0.11701 | -0.039 | 4.497

## 126. Re 14M Mach 0.25 (2)
BIGFOIL.COM POLAR EXPORT
NACA67-413 a=0.2
NACA67-413 a=0.2 |  |  |  | Cl Max: | 1.6399 | at alpha= | 18 | deg
XFOIL ncrit=9 |  |  |  | L/D Max: | 115.18 | at alpha= | 3.5 | deg
Re: | 14000000 |  |  | Cd Min: | 0.19705 | at alpha= | -20 | deg
Mach: | 0.25 |  |  | Cl=0 at alpha= | -2.5412 | deg
|  |  |  | @ Cl=0.1, Cd= | 0.0048681
|  |  |  | @ Cl=0.4, Cd= | 0.004418
|  |  |  | @ Cl=0.6, Cd= | 0.0052194
alpha (deg) | Cl | Cd | Cm | Cl/Cd
-20 | -0.5482 | 0.19705 | -0.023 | -2.782
-19.5 | -0.5351 | 0.18968 | -0.0275 | -2.8211
-19 | -0.5341 | 0.17891 | -0.033 | -2.9853
-17.5 | -1.1238 | 0.04722 | -0.1221 | -23.7992
-17 | -1.197 | 0.03766 | -0.1209 | -31.7844
-16.5 | -1.2701 | 0.0298 | -0.1136 | -42.6208
-16 | -1.2986 | 0.02529 | -0.1052 | -51.3484
-15.5 | -1.3054 | 0.02202 | -0.0969 | -59.2825
-15 | -1.3006 | 0.01929 | -0.0888 | -67.4235
-14.5 | -1.2822 | 0.01725 | -0.0815 | -74.3304
-14 | -1.2536 | 0.01579 | -0.0752 | -79.392
-13.5 | -1.2152 | 0.01455 | -0.0702 | -83.5189
-13 | -1.1675 | 0.01354 | -0.0667 | -86.226
-12.5 | -1.1174 | 0.01261 | -0.0638 | -88.6122
-12 | -1.0644 | 0.01191 | -0.0613 | -89.3703
-11.5 | -1.013 | 0.01082 | -0.0588 | -93.6229
-11 | -0.9591 | 0.01005 | -0.0569 | -95.4328
-10.5 | -0.9042 | 0.00942 | -0.0552 | -95.9873
-10 | -0.8483 | 0.00892 | -0.0537 | -95.1009
-9.5 | -0.7921 | 0.00845 | -0.0525 | -93.7396
-9 | -0.7356 | 0.00802 | -0.0514 | -91.7207
-8 | -0.6225 | 0.00726 | -0.0496 | -85.7438
-7.5 | -0.5665 | 0.00689 | -0.0488 | -82.2206
-7 | -0.5104 | 0.00656 | -0.0481 | -77.8049
-6.5 | -0.4538 | 0.00628 | -0.0476 | -72.2611
-6 | -0.3965 | 0.00603 | -0.0472 | -65.7546
-5.5 | -0.3394 | 0.0058 | -0.047 | -58.5172
-5 | -0.2829 | 0.00556 | -0.0467 | -50.8813
-4.5 | -0.2253 | 0.00538 | -0.0467 | -41.8773
-4 | -0.1676 | 0.00519 | -0.0468 | -32.2929
-3.5 | -0.1103 | 0.00503 | -0.0468 | -21.9284
-3 | -0.0524 | 0.00492 | -0.0471 | -10.6504
-2.5 | 0.0047 | 0.00482 | -0.0472 | 0.9751
-2 | 0.061 | 0.00484 | -0.0472 | 12.6033
-1.5 | 0.1165 | 0.00488 | -0.0471 | 23.873
-1 | 0.1722 | 0.00492 | -0.047 | 35
-0.5 | 0.2277 | 0.00497 | -0.047 | 45.8149
0 | 0.2815 | 0.00503 | -0.0466 | 55.9642
0.5 | 0.3346 | 0.00503 | -0.0461 | 66.5209
1 | 0.3846 | 0.00509 | -0.045 | 75.5599
1.5 | 0.4121 | 0.00389 | -0.0398 | 105.9383
2 | 0.4648 | 0.00409 | -0.0392 | 113.643
2.5 | 0.5112 | 0.00454 | -0.0374 | 112.5991
3 | 0.5586 | 0.00492 | -0.0357 | 113.5366
3.5 | 0.607 | 0.00527 | -0.0342 | 115.1803
4 | 0.6519 | 0.00569 | -0.032 | 114.5694
4.5 | 0.6885 | 0.00609 | -0.0279 | 113.0542
5 | 0.724 | 0.00656 | -0.0237 | 110.3659
5.5 | 0.7619 | 0.00707 | -0.0201 | 107.7652
6 | 0.8065 | 0.00743 | -0.0178 | 108.5464
6.5 | 0.8512 | 0.0078 | -0.0156 | 109.1282
7.5 | 0.9418 | 0.00855 | -0.0115 | 110.152
8 | 0.9847 | 0.00901 | -0.0091 | 109.2897
8.5 | 1.0274 | 0.00953 | -0.0066 | 107.8069
9 | 1.0689 | 0.01008 | -0.004 | 106.0417
9.5 | 1.1113 | 0.01061 | -0.0015 | 104.7408
10 | 1.1515 | 0.01124 | 0.0013 | 102.4466
10.5 | 1.1933 | 0.01183 | 0.0038 | 100.8707
11 | 1.231 | 0.01259 | 0.0069 | 97.776
11.5 | 1.269 | 0.01336 | 0.0099 | 94.985
12 | 1.3075 | 0.01416 | 0.0128 | 92.3376
12.5 | 1.3398 | 0.01521 | 0.0165 | 88.0868
13 | 1.3736 | 0.01626 | 0.0198 | 84.4772
13.5 | 1.4064 | 0.0174 | 0.0233 | 80.8276
14 | 1.4337 | 0.01886 | 0.0272 | 76.018
14.5 | 1.4607 | 0.02039 | 0.031 | 71.6381
15 | 1.4858 | 0.02201 | 0.0349 | 67.5057
16 | 1.5693 | 0.02694 | 0.0336 | 58.2517
16.5 | 1.615 | 0.02982 | 0.0316 | 54.1583
17 | 1.6265 | 0.03307 | 0.0353 | 49.1836
17.5 | 1.6335 | 0.03703 | 0.0383 | 44.1129
18 | 1.6399 | 0.04139 | 0.0405 | 39.6207
18.5 | 1.6287 | 0.04749 | 0.0426 | 34.2956
19 | 1.6182 | 0.05401 | 0.0435 | 29.9611
19.5 | 1.6023 | 0.06132 | 0.0437 | 26.1301
20 | 1.5924 | 0.06826 | 0.0432 | 23.3285

## 127. Re 14M Mach 0.50 (1)
BIGFOIL.COM POLAR EXPORT
NACA67-413 a=0.2
NACA67-413 a=0.2 |  |  |  | Cl Max: | 1.207 | at alpha= | 20 | deg
JavaFoil+Calcfoil stall+Eppler ext transition |  |  |  | L/D Max: | 113.167 | at alpha= | 3.5 | deg
Re: | 14000000 |  |  | Cd Min: | 0.00517 | at alpha= | 0.5 | deg
Mach: | 0.5 |  |  | Cl=0 at alpha= | -2.1449 | deg
|  |  |  | @ Cl=0.1, Cd= | 0.0065969
|  |  |  | @ Cl=0.4, Cd= | 0.00528
|  |  |  | @ Cl=0.6, Cd= | 0.0059574
alpha (deg) | Cl | Cd | Cm | Cl/Cd
-20 | -0.981 | 0.16392 | -0.001 | -5.983
-19.5 | -0.957 | 0.14655 | -0.002 | -6.53
-19 | -0.93 | 0.1402 | -0.002 | -6.634
-18.5 | -0.901 | 0.13691 | -0.003 | -6.584
-18 | -0.874 | 0.13267 | -0.003 | -6.585
-17.5 | -0.847 | 0.12357 | -0.004 | -6.857
-17 | -0.821 | 0.11567 | -0.004 | -7.096
-16.5 | -0.794 | 0.10922 | -0.005 | -7.273
-16 | -0.765 | 0.11156 | -0.005 | -6.858
-15.5 | -0.737 | 0.10576 | -0.006 | -6.968
-15 | -0.71 | 0.09883 | -0.006 | -7.189
-14.5 | -0.685 | 0.09053 | -0.007 | -7.571
-14 | -0.661 | 0.08282 | -0.008 | -7.979
-13.5 | -0.639 | 0.07267 | -0.009 | -8.795
-13 | -0.6 | 0.08405 | -0.008 | -7.142
-12.5 | -0.572 | 0.08402 | -0.008 | -6.804
-12 | -0.545 | 0.0761 | -0.009 | -7.163
-11.5 | -0.519 | 0.06976 | -0.01 | -7.433
-11 | -0.493 | 0.0638 | -0.011 | -7.725
-10.5 | -0.47 | 0.05576 | -0.013 | -8.422
-10 | -0.456 | 0.04091 | -0.016 | -11.141
-9.5 | -0.406 | 0.06564 | -0.011 | -6.184
-9 | -0.379 | 0.0574 | -0.012 | -6.603
-8.5 | -0.352 | 0.05211 | -0.013 | -6.756
-8 | -0.325 | 0.04726 | -0.014 | -6.886
-7.5 | -0.307 | 0.03481 | -0.019 | -8.83
-7 | -0.268 | 0.04679 | -0.013 | -5.734
-6.5 | -0.241 | 0.04178 | -0.015 | -5.779
-6 | -0.35 | 0.03649 | -0.018 | -9.594
-5.5 | -0.407 | 0.00752 | -0.031 | -54.115
-5 | -0.364 | 0.00606 | -0.032 | -59.965
-4.5 | -0.309 | 0.0065 | -0.033 | -47.574
-4 | -0.249 | 0.00643 | -0.035 | -38.688
-3.5 | -0.184 | 0.00619 | -0.036 | -29.797
-3 | -0.118 | 0.00637 | -0.037 | -18.457
-2.5 | -0.049 | 0.00633 | -0.038 | -7.787
-2 | 0.02 | 0.006 | -0.039 | 3.305
-1.5 | 0.089 | 0.0066 | -0.041 | 13.56
-1 | 0.159 | 0.00658 | -0.042 | 24.233
-0.5 | 0.23 | 0.00669 | -0.043 | 34.312
0 | 0.299 | 0.00665 | -0.044 | 44.884
0.5 | 0.367 | 0.00517 | -0.045 | 70.911
1 | 0.436 | 0.0054 | -0.046 | 80.649
1.5 | 0.504 | 0.00565 | -0.048 | 89.205
2 | 0.573 | 0.00587 | -0.049 | 97.569
2.5 | 0.641 | 0.00609 | -0.05 | 105.278
3 | 0.709 | 0.00639 | -0.051 | 111.018
3.5 | 0.775 | 0.00685 | -0.052 | 113.167
4 | 0.841 | 0.00761 | -0.054 | 110.566
4.5 | 0.905 | 0.0086 | -0.055 | 105.158
5 | 0.966 | 0.00916 | -0.056 | 105.51
5.5 | 1.024 | 0.00965 | -0.057 | 106.083
6 | 1.076 | 0.01016 | -0.058 | 105.998
6.5 | 1.122 | 0.01096 | -0.06 | 102.374
7 | 1.158 | 0.01174 | -0.061 | 98.63
7.5 | 1.168 | 0.01255 | -0.062 | 93.015
8 | 1.13 | 0.01359 | -0.063 | 83.111
8.5 | 0.708 | 0.01548 | -0.064 | 45.778
9 | 0.741 | 0.0159 | -0.065 | 46.584
9.5 | 0.77 | 0.01788 | -0.066 | 43.081
10 | 0.804 | 0.01758 | -0.067 | 45.728
10.5 | 0.832 | 0.0198 | -0.068 | 42.012
11 | 0.718 | 0.07537 | -0.037 | 9.533
11.5 | 0.897 | 0.02028 | -0.071 | 44.225
12 | 0.922 | 0.02345 | -0.071 | 39.316
12.5 | 0.817 | 0.07698 | -0.05 | 10.611
13 | 0.829 | 0.09244 | -0.043 | 8.966
13.5 | 1.012 | 0.02657 | -0.074 | 38.086
14 | 1.022 | 0.03439 | -0.073 | 29.717
14.5 | 0.985 | 0.06096 | -0.067 | 16.164
15 | 1.081 | 0.03543 | -0.075 | 30.519
15.5 | 0.969 | 0.10978 | -0.051 | 8.827
16 | 1.013 | 0.10361 | -0.058 | 9.781
16.5 | 1.05 | 0.10326 | -0.062 | 10.164
17 | 1.044 | 0.13493 | -0.052 | 7.737
17.5 | 1.074 | 0.13888 | -0.054 | 7.734
18 | 1.105 | 0.14253 | -0.057 | 7.751
18.5 | 1.131 | 0.1509 | -0.058 | 7.495
19 | 1.15 | 0.17029 | -0.056 | 6.755
19.5 | 1.178 | 0.17692 | -0.058 | 6.661
20 | 1.207 | 0.18375 | -0.059 | 6.566

## 128. Re 14M Mach 0.50 (2)
BIGFOIL.COM POLAR EXPORT
NACA67-413 a=0.2
NACA67-413 a=0.2 |  |  |  | Cl Max: | 1.2467 | at alpha= | 11 | deg
XFOIL ncrit=9 |  |  |  | L/D Max: | 117.523 | at alpha= | 2 | deg
Re: | 14000000 |  |  | Cd Min: | 0.23016 | at alpha= | -20 | deg
Mach: | 0.5 |  |  | Cl=0 at alpha= | -2.7098 | deg
|  |  |  | @ Cl=0.1, Cd= | 0.0048919
|  |  |  | @ Cl=0.4, Cd= | 0.00524
|  |  |  | @ Cl=0.6, Cd= | 0.0055245
alpha (deg) | Cl | Cd | Cm | Cl/Cd
-20 | -0.5378 | 0.23016 | -0.02 | -2.3366
-19.5 | -0.5172 | 0.22259 | -0.0247 | -2.3236
-19 | -0.4999 | 0.21332 | -0.0295 | -2.3434
-18.5 | -0.4837 | 0.20405 | -0.0343 | -2.3705
-18 | -0.4656 | 0.19586 | -0.039 | -2.3772
-17 | -0.4299 | 0.17935 | -0.0485 | -2.397
-16.5 | -0.4126 | 0.17116 | -0.0532 | -2.4106
-16 | -0.3988 | 0.16223 | -0.0581 | -2.4582
-15.5 | -0.3785 | 0.15519 | -0.0625 | -2.4389
-15 | -0.3669 | 0.14606 | -0.0675 | -2.512
-14.5 | -0.3491 | 0.13881 | -0.0718 | -2.5149
-14 | -0.3388 | 0.12993 | -0.0768 | -2.6076
-13.5 | -0.3189 | 0.12351 | -0.0807 | -2.582
-13 | -0.3153 | 0.11385 | -0.086 | -2.7694
-12.5 | -0.3076 | 0.10551 | -0.0907 | -2.9154
-12 | -0.3 | 0.09745 | -0.0952 | -3.0785
-11.5 | -0.3224 | 0.08518 | -0.1021 | -3.7849
-11 | -0.3063 | 0.07935 | -0.1053 | -3.8601
-10.5 | -0.3084 | 0.07122 | -0.1099 | -4.3302
-10 | -0.3349 | 0.05994 | -0.1185 | -5.5873
-9.5 | -0.3632 | 0.05157 | -0.1219 | -7.0429
-9 | -0.3931 | 0.04549 | -0.1186 | -8.6415
-8.5 | -0.4381 | 0.0401 | -0.1086 | -10.9252
-8 | -0.4741 | 0.03296 | -0.0989 | -14.3841
-7.5 | -0.4966 | 0.02525 | -0.0891 | -19.6673
-7 | -0.5265 | 0.01532 | -0.0774 | -34.3668
-6.5 | -0.4953 | 0.00849 | -0.0722 | -58.3392
-6 | -0.4281 | 0.007 | -0.0694 | -61.1571
-5.5 | -0.3622 | 0.0064 | -0.0666 | -56.5938
-5 | -0.2968 | 0.00603 | -0.0644 | -49.2206
-4.5 | -0.2321 | 0.0057 | -0.0625 | -40.7193
-4 | -0.1669 | 0.00544 | -0.0611 | -30.6801
-3.5 | -0.1019 | 0.00524 | -0.0601 | -19.4466
-3 | -0.0375 | 0.00505 | -0.0593 | -7.4257
-2.5 | 0.0271 | 0.00493 | -0.0587 | 5.497
-2 | 0.0897 | 0.00488 | -0.058 | 18.3811
-1.5 | 0.1503 | 0.00495 | -0.0571 | 30.3636
-1 | 0.2102 | 0.00505 | -0.0562 | 41.6238
-0.5 | 0.2703 | 0.00511 | -0.0554 | 52.8963
0 | 0.3281 | 0.0052 | -0.0542 | 63.0962
0.5 | 0.384 | 0.00524 | -0.0526 | 73.2824
1 | 0.4368 | 0.00524 | -0.0504 | 83.3588
1.5 | 0.4576 | 0.0039 | -0.0421 | 117.3333
2 | 0.503 | 0.00428 | -0.0383 | 117.5234
2.5 | 0.5378 | 0.00464 | -0.0321 | 115.9052
3 | 0.5706 | 0.00513 | -0.0255 | 111.2281
3.5 | 0.6101 | 0.00566 | -0.0205 | 107.7915
4 | 0.6502 | 0.00626 | -0.0157 | 103.8658
4.5 | 0.6874 | 0.007 | -0.0104 | 98.2
5 | 0.7295 | 0.00767 | -0.006 | 95.1108
5.5 | 0.7714 | 0.00841 | -0.0015 | 91.7241
6 | 0.8215 | 0.00896 | 0.0016 | 91.6853
6.5 | 0.8724 | 0.00953 | 0.0048 | 91.5425
7 | 0.9238 | 0.01014 | 0.008 | 91.1045
7.5 | 0.9738 | 0.01081 | 0.0117 | 90.0833
8 | 1.0224 | 0.01158 | 0.0157 | 88.2902
8.5 | 1.0697 | 0.01245 | 0.0201 | 85.9197
9 | 1.1187 | 0.01335 | 0.0244 | 83.7978
9.5 | 1.1656 | 0.0144 | 0.0293 | 80.9444
10 | 1.2113 | 0.01559 | 0.0346 | 77.6972
10.5 | 1.2458 | 0.01738 | 0.0415 | 71.6801
11 | 1.2467 | 0.02084 | 0.0513 | 59.8225
11.5 | 1.2193 | 0.02615 | 0.0614 | 46.6272
12 | 1.1837 | 0.03288 | 0.069 | 36.0006
12.5 | 1.1472 | 0.04087 | 0.0732 | 28.0695
13 | 1.1117 | 0.04999 | 0.0741 | 22.2384
13.5 | 1.0738 | 0.06088 | 0.0714 | 17.638
14 | 1.0396 | 0.07282 | 0.0659 | 14.2763
14.5 | 1.0086 | 0.08573 | 0.0584 | 11.7648
15 | 0.9815 | 0.09928 | 0.0496 | 9.8862
15.5 | 0.9581 | 0.1131 | 0.0405 | 8.4713
16 | 0.9402 | 0.12638 | 0.032 | 7.4395

## 129. Re 16M Mach 0.00 (1)
BIGFOIL.COM POLAR EXPORT
NACA67-413 a=0.2
NACA67-413 a=0.2 |  |  |  | Cl Max: | 1.304 | at alpha= | 11.5 | deg
JavaFoil+Calcfoil stall+Eppler ext transition |  |  |  | L/D Max: | 127.287 | at alpha= | 2.5 | deg
Re: | 16000000 |  |  | Cd Min: | 0.00429 | at alpha= | 2 | deg
Mach: | 0 |  |  | Cl=0 at alpha= | -2.1417 | deg
|  |  |  | @ Cl=0.1, Cd= | 0.0064957
|  |  |  | @ Cl=0.4, Cd= | 0.0044633
|  |  |  | @ Cl=0.6, Cd= | 0.0051827
alpha (deg) | Cl | Cd | Cm | Cl/Cd
-15 | -0.633 | 0.10134 | -0.005 | -6.247
-14.5 | -0.65 | 0.09435 | -0.006 | -6.885
-14 | -0.661 | 0.08737 | -0.006 | -7.57
-13.5 | -0.669 | 0.08241 | -0.007 | -8.113
-13 | -0.673 | 0.07713 | -0.007 | -8.731
-12.5 | -0.678 | 0.06957 | -0.008 | -9.752
-12 | -0.676 | 0.06626 | -0.009 | -10.202
-11.5 | -0.669 | 0.06348 | -0.009 | -10.544
-11 | -0.664 | 0.05701 | -0.01 | -11.646
-10.5 | -0.659 | 0.04877 | -0.012 | -13.504
-10 | -0.761 | 0.00864 | -0.018 | -88.049
-9.5 | -0.735 | 0.0082 | -0.019 | -89.592
-9 | -0.703 | 0.00724 | -0.02 | -97.141
-8.5 | -0.669 | 0.00795 | -0.021 | -84.174
-8 | -0.629 | 0.00773 | -0.022 | -81.427
-7.5 | -0.587 | 0.00753 | -0.023 | -77.917
-7 | -0.541 | 0.00731 | -0.024 | -74.004
-6.5 | -0.493 | 0.00717 | -0.025 | -68.758
-6 | -0.442 | 0.00691 | -0.026 | -63.993
-5.5 | -0.389 | 0.00681 | -0.027 | -57.139
-5 | -0.334 | 0.00671 | -0.028 | -49.795
-4.5 | -0.278 | 0.00667 | -0.029 | -41.686
-4 | -0.221 | 0.00661 | -0.03 | -33.369
-3.5 | -0.162 | 0.0066 | -0.031 | -24.544
-3 | -0.103 | 0.00662 | -0.032 | -15.533
-2.5 | -0.043 | 0.00653 | -0.033 | -6.578
-2 | 0.017 | 0.00653 | -0.034 | 2.643
-1.5 | 0.078 | 0.00658 | -0.035 | 11.808
-1 | 0.138 | 0.00635 | -0.036 | 21.781
-0.5 | 0.199 | 0.00642 | -0.037 | 30.972
0 | 0.26 | 0.00624 | -0.038 | 41.621
0.5 | 0.32 | 0.0043 | -0.039 | 74.375
1 | 0.38 | 0.00443 | -0.04 | 85.755
1.5 | 0.44 | 0.00453 | -0.042 | 97.075
2 | 0.499 | 0.00429 | -0.043 | 116.368
2.5 | 0.559 | 0.00439 | -0.044 | 127.287
3 | 0.619 | 0.00555 | -0.045 | 111.354
3.5 | 0.677 | 0.00592 | -0.046 | 114.372
4 | 0.735 | 0.0064 | -0.047 | 114.937
4.5 | 0.793 | 0.00675 | -0.048 | 117.366
5 | 0.849 | 0.0075 | -0.049 | 113.221
5.5 | 0.904 | 0.00779 | -0.05 | 115.953
6 | 0.957 | 0.00809 | -0.051 | 118.27
6.5 | 1.009 | 0.00842 | -0.052 | 119.729
7 | 1.058 | 0.00888 | -0.053 | 119.09
7.5 | 1.104 | 0.00927 | -0.054 | 119.111
8 | 1.145 | 0.00972 | -0.055 | 117.907
8.5 | 1.183 | 0.01014 | -0.056 | 116.713
9 | 1.217 | 0.01061 | -0.057 | 114.713
9.5 | 1.245 | 0.01113 | -0.058 | 111.883
10 | 1.269 | 0.01173 | -0.059 | 108.209
10.5 | 1.288 | 0.0123 | -0.06 | 104.712
11 | 1.301 | 0.01294 | -0.061 | 100.554
11.5 | 1.304 | 0.01369 | -0.062 | 95.282
12 | 1.299 | 0.01447 | -0.063 | 89.731
12.5 | 1.287 | 0.01524 | -0.064 | 84.437
13 | 1.268 | 0.01624 | -0.065 | 78.072
13.5 | 1.244 | 0.01734 | -0.066 | 71.751
14 | 1.215 | 0.0185 | -0.066 | 65.652
14.5 | 1.181 | 0.01978 | -0.067 | 59.698
15 | 1.142 | 0.02172 | -0.068 | 52.568
15.5 | 1.1 | 0.02357 | -0.068 | 46.687
16 | 1.056 | 0.02597 | -0.069 | 40.674
16.5 | 0.999 | 0.03294 | -0.068 | 30.345

## 130. Re 16M Mach 0.00 (2)
BIGFOIL.COM POLAR EXPORT
NACA67-413 a=0.2
NACA67-413 a=0.2 |  |  |  | Cl Max: | 1.7307 | at alpha= | 20 | deg
XFOIL ncrit=9 |  |  |  | L/D Max: | 118.252 | at alpha= | 7.5 | deg
Re: | 16000000 |  |  | Cd Min: | 0.0398 | at alpha= | 20 | deg
Mach: | 0 |  |  | Cl=0 at alpha= | -2.4788 | deg
|  |  |  | @ Cl=0.1, Cd= | 0.0048866
|  |  |  | @ Cl=0.4, Cd= | 0.0046964
|  |  |  | @ Cl=0.6, Cd= | 0.0052202
alpha (deg) | Cl | Cd | Cm | Cl/Cd
-20 | -1.575 | 0.02259 | -0.0866 | -69.7211
-19.5 | -1.5568 | 0.02108 | -0.0828 | -73.852
-19 | -1.5359 | 0.01977 | -0.0791 | -77.6884
-18.5 | -1.5121 | 0.01859 | -0.0754 | -81.3394
-18 | -1.4886 | 0.01736 | -0.0715 | -85.7488
-17.5 | -1.4606 | 0.01635 | -0.068 | -89.3333
-17 | -1.431 | 0.01539 | -0.0646 | -92.9825
-16.5 | -1.3998 | 0.01444 | -0.0613 | -96.9391
-16 | -1.3646 | 0.01374 | -0.0584 | -99.3159
-15.5 | -1.3284 | 0.01311 | -0.0556 | -101.3272
-15 | -1.2915 | 0.01255 | -0.0527 | -102.9084
-14.5 | -1.252 | 0.01204 | -0.0502 | -103.9867
-14 | -1.207 | 0.01153 | -0.0489 | -104.6834
-13.5 | -1.1609 | 0.011 | -0.0477 | -105.5364
-13 | -1.1133 | 0.01054 | -0.0467 | -105.6262
-12.5 | -1.0652 | 0.01005 | -0.0458 | -105.99
-12 | -1.0162 | 0.00958 | -0.0451 | -106.0752
-11.5 | -0.9676 | 0.00902 | -0.0442 | -107.2727
-11 | -0.9174 | 0.00862 | -0.0437 | -106.4269
-10.5 | -0.8663 | 0.00826 | -0.0433 | -104.8789
-10 | -0.8142 | 0.00796 | -0.043 | -102.2864
-9.5 | -0.7618 | 0.00765 | -0.0428 | -99.5817
-8.5 | -0.6561 | 0.00706 | -0.0425 | -92.932
-8 | -0.6034 | 0.00674 | -0.0423 | -89.5252
-7.5 | -0.5505 | 0.00645 | -0.0421 | -85.3488
-7 | -0.4969 | 0.00618 | -0.042 | -80.4045
-6.5 | -0.4423 | 0.00596 | -0.0422 | -74.2114
-6 | -0.3876 | 0.00576 | -0.0423 | -67.2917
-5.5 | -0.3333 | 0.00555 | -0.0424 | -60.0541
-5 | -0.2785 | 0.00535 | -0.0426 | -52.0561
-4.5 | -0.2228 | 0.00519 | -0.0429 | -42.9287
-4 | -0.1677 | 0.00503 | -0.0432 | -33.34
-3.5 | -0.1121 | 0.0049 | -0.0435 | -22.8776
-3 | -0.0567 | 0.00483 | -0.0438 | -11.7391
-2.5 | -0.0023 | 0.00482 | -0.0439 | -0.47718
-2 | 0.0519 | 0.00486 | -0.0441 | 10.679
-1.5 | 0.1062 | 0.00489 | -0.0442 | 21.7178
-1 | 0.1606 | 0.00491 | -0.0443 | 32.7088
-0.5 | 0.2144 | 0.00497 | -0.0444 | 43.1388
0 | 0.2675 | 0.00501 | -0.0443 | 53.3932
0.5 | 0.3191 | 0.00506 | -0.0439 | 63.0632
1.5 | 0.4081 | 0.00466 | -0.0406 | 87.5751
2 | 0.4506 | 0.00409 | -0.0386 | 110.1711
2.5 | 0.4965 | 0.00454 | -0.0371 | 109.3612
3 | 0.5449 | 0.00488 | -0.0361 | 111.6598
3.5 | 0.5948 | 0.00517 | -0.0354 | 115.0484
4 | 0.6404 | 0.00561 | -0.0339 | 114.1533
4.5 | 0.6878 | 0.00594 | -0.0327 | 115.7912
5 | 0.73 | 0.00642 | -0.0305 | 113.7072
5.5 | 0.7726 | 0.0067 | -0.0283 | 115.3134
6 | 0.8121 | 0.00699 | -0.0255 | 116.1803
6.5 | 0.8539 | 0.0073 | -0.0232 | 116.9726
7 | 0.8966 | 0.00763 | -0.0212 | 117.5098
7.5 | 0.9401 | 0.00795 | -0.0195 | 118.2516
8 | 0.9812 | 0.00833 | -0.0174 | 117.7911
8.5 | 1.0224 | 0.00875 | -0.0153 | 116.8457
9 | 1.0626 | 0.0092 | -0.0131 | 115.5
9.5 | 1.1038 | 0.00963 | -0.0113 | 114.621
10 | 1.1429 | 0.01012 | -0.0091 | 112.9348
10.5 | 1.183 | 0.01061 | -0.0071 | 111.4986
11 | 1.2212 | 0.01113 | -0.005 | 109.7215
11.5 | 1.2584 | 0.01174 | -0.0027 | 107.1891
12 | 1.2949 | 0.01236 | -0.0004 | 104.7654
12.5 | 1.3308 | 0.01302 | 0.0018 | 102.212
13 | 1.3652 | 0.01375 | 0.0042 | 99.2873
13.5 | 1.397 | 0.01462 | 0.007 | 95.554
14 | 1.4281 | 0.01551 | 0.0096 | 92.0761
14.5 | 1.4592 | 0.01645 | 0.0121 | 88.7052
15 | 1.4835 | 0.01771 | 0.0155 | 83.7662
15.5 | 1.5097 | 0.01885 | 0.0184 | 80.0902
16 | 1.5399 | 0.02006 | 0.0203 | 76.7647
16.5 | 1.5938 | 0.02173 | 0.0164 | 73.3456
17 | 1.6426 | 0.02356 | 0.0133 | 69.7199
18 | 1.6869 | 0.02749 | 0.0176 | 61.3641
18.5 | 1.6943 | 0.03058 | 0.0207 | 55.4055
19 | 1.7091 | 0.03326 | 0.0227 | 51.386
19.5 | 1.7202 | 0.0364 | 0.0246 | 47.2582
20 | 1.7307 | 0.0398 | 0.026 | 43.4849

## 131. Re 16M Mach 0.10 (1)
BIGFOIL.COM POLAR EXPORT
NACA67-413 a=0.2
NACA67-413 a=0.2 |  |  |  | Cl Max: | 1.296 | at alpha= | 11 | deg
JavaFoil+Calcfoil stall+Eppler ext transition |  |  |  | L/D Max: | 127.469 | at alpha= | 2.5 | deg
Re: | 16000000 |  |  | Cd Min: | 0.0043 | at alpha= | 2 | deg
Mach: | 0.1 |  |  | Cl=0 at alpha= | -2.1417 | deg
|  |  |  | @ Cl=0.1, Cd= | 0.0064743
|  |  |  | @ Cl=0.4, Cd= | 0.004469
|  |  |  | @ Cl=0.6, Cd= | 0.005151
alpha (deg) | Cl | Cd | Cm | Cl/Cd
-15 | -0.601 | 0.10438 | -0.005 | -5.756
-14.5 | -0.62 | 0.09863 | -0.005 | -6.288
-14 | -0.635 | 0.09043 | -0.006 | -7.023
-13.5 | -0.647 | 0.08278 | -0.007 | -7.814
-13 | -0.654 | 0.07854 | -0.007 | -8.326
-12.5 | -0.66 | 0.07302 | -0.008 | -9.033
-12 | -0.662 | 0.06797 | -0.009 | -9.734
-11.5 | -0.658 | 0.06507 | -0.009 | -10.106
-11 | -0.654 | 0.059 | -0.01 | -11.081
-10.5 | -0.647 | 0.05283 | -0.011 | -12.242
-10 | -0.755 | 0.00879 | -0.018 | -85.933
-9.5 | -0.731 | 0.00832 | -0.019 | -87.798
-9 | -0.701 | 0.00666 | -0.02 | -105.317
-8.5 | -0.667 | 0.00696 | -0.021 | -95.931
-8 | -0.63 | 0.00786 | -0.022 | -80.097
-7.5 | -0.587 | 0.00765 | -0.023 | -76.771
-7 | -0.542 | 0.00741 | -0.024 | -73.16
-6.5 | -0.494 | 0.00712 | -0.025 | -69.39
-6 | -0.443 | 0.00691 | -0.026 | -64.17
-5.5 | -0.39 | 0.00682 | -0.027 | -57.284
-5 | -0.336 | 0.00678 | -0.028 | -49.479
-4.5 | -0.279 | 0.00668 | -0.029 | -41.835
-4 | -0.222 | 0.00662 | -0.03 | -33.484
-3.5 | -0.163 | 0.00661 | -0.031 | -24.627
-3 | -0.103 | 0.00663 | -0.032 | -15.583
-2.5 | -0.043 | 0.00661 | -0.033 | -6.524
-2 | 0.017 | 0.00654 | -0.034 | 2.651
-1.5 | 0.078 | 0.00655 | -0.035 | 11.919
-1 | 0.139 | 0.00634 | -0.036 | 21.925
-0.5 | 0.2 | 0.00644 | -0.038 | 31.041
0 | 0.261 | 0.00624 | -0.039 | 41.885
0.5 | 0.321 | 0.00431 | -0.04 | 74.472
1 | 0.382 | 0.00443 | -0.041 | 86.159
1.5 | 0.442 | 0.00456 | -0.042 | 96.917
2 | 0.502 | 0.0043 | -0.043 | 116.78
2.5 | 0.562 | 0.00441 | -0.044 | 127.469
3 | 0.622 | 0.00558 | -0.045 | 111.421
3.5 | 0.68 | 0.00597 | -0.046 | 113.977
4 | 0.739 | 0.00645 | -0.047 | 114.452
4.5 | 0.796 | 0.00677 | -0.048 | 117.622
5 | 0.853 | 0.00754 | -0.049 | 113.118
5.5 | 0.908 | 0.00782 | -0.05 | 116.055
6 | 0.961 | 0.00814 | -0.051 | 118.052
6.5 | 1.013 | 0.00846 | -0.052 | 119.682
7 | 1.062 | 0.00895 | -0.053 | 118.712
7.5 | 1.108 | 0.00937 | -0.054 | 118.201
8 | 1.149 | 0.0098 | -0.055 | 117.269
8.5 | 1.186 | 0.01023 | -0.056 | 115.984
9 | 1.219 | 0.01071 | -0.057 | 113.833
9.5 | 1.246 | 0.01125 | -0.058 | 110.842
10 | 1.268 | 0.01186 | -0.059 | 106.97
10.5 | 1.285 | 0.01246 | -0.06 | 103.172
11 | 1.296 | 0.01312 | -0.061 | 98.782
11.5 | 1.296 | 0.01387 | -0.062 | 93.442
12 | 1.287 | 0.01471 | -0.063 | 87.515
12.5 | 1.271 | 0.01552 | -0.064 | 81.878
13 | 1.248 | 0.01658 | -0.065 | 75.236
13.5 | 1.218 | 0.01771 | -0.066 | 68.797
14 | 1.183 | 0.01902 | -0.067 | 62.197
14.5 | 1.144 | 0.02044 | -0.067 | 55.952
15 | 1.098 | 0.02256 | -0.068 | 48.679
15.5 | 1.047 | 0.02632 | -0.068 | 39.759
16 | 0.998 | 0.02879 | -0.069 | 34.669

## 132. Re 16M Mach 0.10 (2)
BIGFOIL.COM POLAR EXPORT
NACA67-413 a=0.2
NACA67-413 a=0.2 |  |  |  | Cl Max: | 1.7119 | at alpha= | 19.5 | deg
XFOIL ncrit=9 |  |  |  | L/D Max: | 117.662 | at alpha= | 7.5 | deg
Re: | 16000000 |  |  | Cd Min: | 0.03911 | at alpha= | 19.5 | deg
Mach: | 0.1 |  |  | Cl=0 at alpha= | -2.4844 | deg
|  |  |  | @ Cl=0.1, Cd= | 0.0048946
|  |  |  | @ Cl=0.4, Cd= | 0.004763
|  |  |  | @ Cl=0.6, Cd= | 0.0052091
alpha (deg) | Cl | Cd | Cm | Cl/Cd
-20 | -1.5446 | 0.02612 | -0.0973 | -59.1348
-19.5 | -1.545 | 0.02342 | -0.092 | -65.9693
-19 | -1.5301 | 0.02166 | -0.0876 | -70.6417
-18.5 | -1.511 | 0.02014 | -0.0833 | -75.0248
-18 | -1.488 | 0.01885 | -0.0791 | -78.939
-17.5 | -1.4615 | 0.01769 | -0.0751 | -82.6173
-17 | -1.4335 | 0.01661 | -0.0712 | -86.3034
-16.5 | -1.4065 | 0.01535 | -0.0669 | -91.6287
-16 | -1.3732 | 0.01444 | -0.0634 | -95.097
-15.5 | -1.338 | 0.01365 | -0.0601 | -98.022
-15 | -1.3011 | 0.013 | -0.0568 | -100.0846
-14.5 | -1.2625 | 0.01243 | -0.0538 | -101.5688
-14 | -1.2178 | 0.01187 | -0.052 | -102.5948
-13.5 | -1.1711 | 0.01129 | -0.0505 | -103.729
-13 | -1.1229 | 0.01079 | -0.0492 | -104.0686
-12 | -1.0242 | 0.00982 | -0.0472 | -104.2974
-11.5 | -0.9749 | 0.00922 | -0.0462 | -105.7375
-11 | -0.9241 | 0.00877 | -0.0455 | -105.3706
-10.5 | -0.8726 | 0.00837 | -0.0448 | -104.2533
-10 | -0.82 | 0.00804 | -0.0444 | -101.99
-9.5 | -0.7669 | 0.00772 | -0.0441 | -99.3394
-9 | -0.7137 | 0.0074 | -0.0438 | -96.4459
-8.5 | -0.6601 | 0.00711 | -0.0435 | -92.8411
-8 | -0.6068 | 0.00679 | -0.0432 | -89.3667
-7.5 | -0.5534 | 0.0065 | -0.043 | -85.1385
-7 | -0.4994 | 0.00622 | -0.0428 | -80.2894
-6.5 | -0.4446 | 0.00598 | -0.0429 | -74.3478
-5.5 | -0.3346 | 0.00557 | -0.043 | -60.0718
-5 | -0.2796 | 0.00536 | -0.0431 | -52.1642
-4.5 | -0.2236 | 0.00519 | -0.0434 | -43.0829
-4 | -0.168 | 0.00504 | -0.0437 | -33.3333
-3.5 | -0.1121 | 0.0049 | -0.0439 | -22.8776
-3 | -0.0564 | 0.00483 | -0.0442 | -11.677
-2.5 | -0.0017 | 0.00482 | -0.0443 | -0.3527
-2 | 0.0528 | 0.00486 | -0.0444 | 10.8642
-1.5 | 0.1073 | 0.0049 | -0.0445 | 21.898
-1 | 0.1619 | 0.00491 | -0.0447 | 32.9735
-0.5 | 0.216 | 0.00498 | -0.0447 | 43.3735
0 | 0.2694 | 0.00501 | -0.0446 | 53.7725
0.5 | 0.3212 | 0.00506 | -0.0442 | 63.4783
1 | 0.3696 | 0.00518 | -0.0432 | 71.3514
1.5 | 0.4097 | 0.00463 | -0.0407 | 88.4881
2 | 0.4528 | 0.00409 | -0.0387 | 110.709
2.5 | 0.4988 | 0.00454 | -0.0372 | 109.8678
3 | 0.5469 | 0.00489 | -0.036 | 111.8405
3.5 | 0.597 | 0.00518 | -0.0353 | 115.251
4 | 0.6424 | 0.00562 | -0.0337 | 114.306
4.5 | 0.6896 | 0.00596 | -0.0324 | 115.7047
5 | 0.7314 | 0.00644 | -0.03 | 113.5714
5.5 | 0.771 | 0.00672 | -0.027 | 114.7321
6 | 0.8117 | 0.00703 | -0.0243 | 115.4623
6.5 | 0.8542 | 0.00735 | -0.0222 | 116.2177
7 | 0.8971 | 0.00769 | -0.0201 | 116.658
7.5 | 0.9413 | 0.008 | -0.0184 | 117.6625
8 | 0.9829 | 0.0084 | -0.0163 | 117.0119
8.5 | 1.0237 | 0.00883 | -0.014 | 115.9343
9 | 1.0649 | 0.00929 | -0.012 | 114.6286
9.5 | 1.1054 | 0.00975 | -0.0098 | 113.3744
10 | 1.1457 | 0.01024 | -0.0077 | 111.8848
10.5 | 1.1855 | 0.01074 | -0.0056 | 110.3818
11 | 1.2243 | 0.0113 | -0.0034 | 108.3451
11.5 | 1.261 | 0.01194 | -0.0009 | 105.6114
12 | 1.2982 | 0.01256 | 0.0014 | 103.3599
12.5 | 1.3342 | 0.01326 | 0.0038 | 100.6184
13 | 1.3665 | 0.0141 | 0.0067 | 96.9149
13.5 | 1.4004 | 0.01495 | 0.0092 | 93.6722
14 | 1.4305 | 0.01591 | 0.0122 | 89.912
14.5 | 1.4599 | 0.01697 | 0.0151 | 86.0283
15 | 1.4856 | 0.01825 | 0.0183 | 81.4027
15.5 | 1.513 | 0.01941 | 0.0212 | 77.9495
16.5 | 1.5995 | 0.02256 | 0.0189 | 70.8998
17 | 1.6478 | 0.02454 | 0.016 | 67.1475
18 | 1.6843 | 0.02911 | 0.0213 | 57.8598
18.5 | 1.6904 | 0.03248 | 0.0243 | 52.0443
19 | 1.7031 | 0.03552 | 0.0264 | 47.9476
19.5 | 1.7119 | 0.03911 | 0.0282 | 43.7714

## 133. Re 16M Mach 0.25 (1)
BIGFOIL.COM POLAR EXPORT
NACA67-413 a=0.2
NACA67-413 a=0.2 |  |  |  | Cl Max: | 1.256 | at alpha= | 10.5 | deg
JavaFoil+Calcfoil stall+Eppler ext transition |  |  |  | L/D Max: | 117.254 | at alpha= | 6.5 | deg
Re: | 16000000 |  |  | Cd Min: | 0.00414 | at alpha= | 1 | deg
Mach: | 0.25 |  |  | Cl=0 at alpha= | -2.1452 | deg
|  |  |  | @ Cl=0.1, Cd= | 0.00642
|  |  |  | @ Cl=0.4, Cd= | 0.0041557
|  |  |  | @ Cl=0.6, Cd= | 0.11598
alpha (deg) | Cl | Cd | Cm | Cl/Cd
-14 | -0.409 | 0.10262 | -0.006 | -3.984
-13.5 | -0.451 | 0.09379 | -0.006 | -4.808
-13 | -0.488 | 0.08827 | -0.007 | -5.534
-12.5 | -0.521 | 0.08131 | -0.007 | -6.406
-12 | -0.548 | 0.07438 | -0.008 | -7.362
-11.5 | -0.567 | 0.07118 | -0.008 | -7.965
-11 | -0.58 | 0.06622 | -0.009 | -8.766
-10.5 | -0.588 | 0.06073 | -0.01 | -9.683
-10 | -0.583 | 0.05662 | -0.011 | -10.305
-9.5 | -0.582 | 0.04684 | -0.013 | -12.418
-9 | -0.678 | 0.00852 | -0.021 | -79.501
-8.5 | -0.655 | 0.00792 | -0.022 | -82.697
-8 | -0.624 | 0.00698 | -0.023 | -89.309
-7.5 | -0.587 | 0.00678 | -0.024 | -86.565
-7 | -0.546 | 0.00767 | -0.025 | -71.198
-6.5 | -0.5 | 0.00736 | -0.026 | -67.951
-6 | -0.451 | 0.00708 | -0.027 | -63.635
-5.5 | -0.398 | 0.00696 | -0.028 | -57.189
-5 | -0.343 | 0.00696 | -0.029 | -49.274
-4.5 | -0.286 | 0.00679 | -0.03 | -42.099
-4 | -0.227 | 0.00673 | -0.031 | -33.726
-3.5 | -0.167 | 0.00674 | -0.032 | -24.799
-3 | -0.106 | 0.00674 | -0.033 | -15.722
-2.5 | -0.044 | 0.00665 | -0.034 | -6.666
-2 | 0.018 | 0.00663 | -0.035 | 2.686
-1.5 | 0.08 | 0.00642 | -0.036 | 12.496
-1 | 0.143 | 0.00642 | -0.037 | 22.243
-0.5 | 0.205 | 0.00655 | -0.039 | 31.349
0 | 0.268 | 0.00602 | -0.04 | 44.546
0.5 | 0.33 | 0.00437 | -0.041 | 75.522
1 | 0.392 | 0.00414 | -0.042 | 94.5
1.5 | 0.453 | 0.00426 | -0.043 | 106.349
2 | 0.515 | 0.00531 | -0.044 | 97.082
2.5 | 0.577 | 0.0055 | -0.045 | 104.853
3 | 0.638 | 0.0057 | -0.046 | 111.988
3.5 | 0.698 | 0.00614 | -0.047 | 113.735
4 | 0.758 | 0.00664 | -0.048 | 114.205
4.5 | 0.817 | 0.00729 | -0.049 | 112.087
5 | 0.874 | 0.0078 | -0.05 | 112.077
5.5 | 0.93 | 0.00811 | -0.051 | 114.601
6 | 0.984 | 0.00845 | -0.052 | 116.466
6.5 | 1.036 | 0.00883 | -0.054 | 117.254
7 | 1.085 | 0.00934 | -0.055 | 116.132
7.5 | 1.129 | 0.0098 | -0.056 | 115.157
8 | 1.167 | 0.0103 | -0.057 | 113.325
8.5 | 1.2 | 0.01079 | -0.058 | 111.19
9 | 1.226 | 0.01134 | -0.059 | 108.137
9.5 | 1.244 | 0.01194 | -0.06 | 104.234
10 | 1.255 | 0.01275 | -0.061 | 98.384
10.5 | 1.256 | 0.01355 | -0.062 | 92.735
11 | 1.248 | 0.0143 | -0.063 | 87.298
11.5 | 1.224 | 0.0154 | -0.064 | 79.515
12 | 1.184 | 0.01642 | -0.065 | 72.118
12.5 | 1.132 | 0.01771 | -0.066 | 63.896
13 | 1.067 | 0.01936 | -0.066 | 55.098
13.5 | 0.988 | 0.02197 | -0.067 | 44.987
14 | 0.9 | 0.02559 | -0.067 | 35.159
14.5 | 0.718 | 0.07651 | -0.053 | 9.388
15 | 0.615 | 0.10198 | -0.044 | 6.033
15.5 | 0.527 | 0.11598 | -0.039 | 4.54

## 134. Re 16M Mach 0.25 (2)
BIGFOIL.COM POLAR EXPORT
NACA67-413 a=0.2
NACA67-413 a=0.2 |  |  |  | Cl Max: | 1.6544 | at alpha= | 18 | deg
XFOIL ncrit=9 |  |  |  | L/D Max: | 115.935 | at alpha= | 3.5 | deg
Re: | 16000000 |  |  | Cd Min: | 0.19664 | at alpha= | -20 | deg
Mach: | 0.25 |  |  | Cl=0 at alpha= | -2.5168 | deg
|  |  |  | @ Cl=0.1, Cd= | 0.0048927
|  |  |  | @ Cl=0.4, Cd= | 0.0048833
|  |  |  | @ Cl=0.6, Cd= | 0.0051947
alpha (deg) | Cl | Cd | Cm | Cl/Cd
-20 | -0.5491 | 0.19664 | -0.0232 | -2.7924
-19.5 | -0.5373 | 0.18896 | -0.0278 | -2.8435
-19 | -0.5548 | 0.17322 | -0.0352 | -3.2029
-18.5 | -0.546 | 0.16515 | -0.0402 | -3.3061
-18 | -1.1183 | 0.05344 | -0.1199 | -20.9263
-17.5 | -1.1905 | 0.0418 | -0.1235 | -28.4809
-17 | -1.267 | 0.0331 | -0.1191 | -38.2779
-16.5 | -1.3033 | 0.02788 | -0.1117 | -46.7468
-16 | -1.3283 | 0.02366 | -0.1029 | -56.1412
-15.5 | -1.331 | 0.02064 | -0.0946 | -64.4864
-15 | -1.3191 | 0.01831 | -0.0868 | -72.0426
-14.5 | -1.2947 | 0.01661 | -0.08 | -77.947
-14 | -1.267 | 0.01502 | -0.0735 | -84.3542
-13.5 | -1.2249 | 0.01388 | -0.069 | -88.2493
-13 | -1.1759 | 0.01293 | -0.0656 | -90.9435
-12 | -1.0707 | 0.01145 | -0.0604 | -93.5109
-11.5 | -1.0178 | 0.01057 | -0.0581 | -96.2914
-11 | -0.9636 | 0.00981 | -0.0561 | -98.2263
-10.5 | -0.9085 | 0.00917 | -0.0544 | -99.0731
-10 | -0.8527 | 0.00863 | -0.053 | -98.8065
-9.5 | -0.7962 | 0.00818 | -0.0518 | -97.335
-9 | -0.7396 | 0.00777 | -0.0507 | -95.1866
-8.5 | -0.6828 | 0.00741 | -0.0498 | -92.1457
-8 | -0.6257 | 0.00711 | -0.049 | -88.0028
-7.5 | -0.5696 | 0.00675 | -0.0482 | -84.3852
-7 | -0.5132 | 0.00642 | -0.0475 | -79.9377
-6.5 | -0.4566 | 0.00611 | -0.047 | -74.73
-6 | -0.3993 | 0.00588 | -0.0467 | -67.9082
-5.5 | -0.3418 | 0.00568 | -0.0465 | -60.1761
-5 | -0.2851 | 0.00544 | -0.0463 | -52.4081
-4.5 | -0.2273 | 0.00524 | -0.0463 | -43.3779
-4 | -0.1695 | 0.00509 | -0.0464 | -33.3006
-3.5 | -0.1122 | 0.00493 | -0.0464 | -22.7586
-3 | -0.0545 | 0.00485 | -0.0466 | -11.2371
-2.5 | 0.0019 | 0.00481 | -0.0466 | 0.39501
-2 | 0.0578 | 0.00487 | -0.0466 | 11.8686
-1.5 | 0.1136 | 0.0049 | -0.0465 | 23.1837
-1 | 0.1696 | 0.00493 | -0.0465 | 34.4016
-0.5 | 0.225 | 0.00499 | -0.0465 | 45.0902
0 | 0.2796 | 0.00504 | -0.0463 | 55.4762
0.5 | 0.3324 | 0.00507 | -0.0457 | 65.5621
1 | 0.3821 | 0.00518 | -0.0446 | 73.7645
1.5 | 0.4195 | 0.00456 | -0.0412 | 91.9956
2 | 0.4644 | 0.00411 | -0.0392 | 112.9927
2.5 | 0.5105 | 0.00456 | -0.0372 | 111.9518
3 | 0.5578 | 0.00494 | -0.0356 | 112.915
3.5 | 0.6075 | 0.00524 | -0.0343 | 115.9351
4 | 0.652 | 0.00568 | -0.032 | 114.7887
4.5 | 0.6931 | 0.00604 | -0.0289 | 114.7517
5 | 0.7273 | 0.00651 | -0.0244 | 111.7204
5.5 | 0.7679 | 0.00692 | -0.0212 | 110.9682
6 | 0.8119 | 0.00728 | -0.0189 | 111.5247
6.5 | 0.8571 | 0.00762 | -0.0167 | 112.4803
7 | 0.9023 | 0.008 | -0.0147 | 112.7875
7.5 | 0.9479 | 0.00836 | -0.0126 | 113.3852
8 | 0.9913 | 0.00881 | -0.0103 | 112.5199
8.5 | 1.0329 | 0.00933 | -0.0076 | 110.7074
9 | 1.0757 | 0.00984 | -0.0051 | 109.3191
9.5 | 1.1171 | 0.01041 | -0.0025 | 107.3103
10 | 1.1586 | 0.01097 | 0.0002 | 105.6153
10.5 | 1.2004 | 0.01157 | 0.0027 | 103.7511
11 | 1.2378 | 0.01231 | 0.0059 | 100.5524
11.5 | 1.2782 | 0.01301 | 0.0086 | 98.2475
12 | 1.3149 | 0.01382 | 0.0118 | 95.1447
12.5 | 1.3483 | 0.01485 | 0.0153 | 90.7946
13 | 1.3826 | 0.01586 | 0.0187 | 87.1753
13.5 | 1.4146 | 0.01703 | 0.0222 | 83.0652
14 | 1.4424 | 0.01844 | 0.0262 | 78.2213
14.5 | 1.4715 | 0.01983 | 0.0298 | 74.2057
15 | 1.4985 | 0.02139 | 0.0335 | 70.0561
15.5 | 1.5178 | 0.02325 | 0.0382 | 65.2817
16 | 1.5651 | 0.026 | 0.036 | 60.1962
16.5 | 1.6151 | 0.02871 | 0.0334 | 56.2557
17 | 1.6492 | 0.03253 | 0.032 | 50.6978
18 | 1.6544 | 0.04048 | 0.0396 | 40.8696
18.5 | 1.6516 | 0.0458 | 0.0416 | 36.0611
19 | 1.6472 | 0.05166 | 0.0428 | 31.8854
19.5 | 1.6328 | 0.05877 | 0.0431 | 27.7829
20 | 1.6249 | 0.06554 | 0.0427 | 24.7925

## 135. Re 16M Mach 0.50 (1)
BIGFOIL.COM POLAR EXPORT
NACA67-413 a=0.2
NACA67-413 a=0.2 |  |  |  | Cl Max: | 1.206 | at alpha= | 20 | deg
JavaFoil+Calcfoil stall+Eppler ext transition |  |  |  | L/D Max: | 112.044 | at alpha= | 3.5 | deg
Re: | 16000000 |  |  | Cd Min: | 0.00538 | at alpha= | 1 | deg
Mach: | 0.5 |  |  | Cl=0 at alpha= | -2.1449 | deg
|  |  |  | @ Cl=0.1, Cd= | 0.006571
|  |  |  | @ Cl=0.4, Cd= | 0.0060113
|  |  |  | @ Cl=0.6, Cd= | 0.0058872
alpha (deg) | Cl | Cd | Cm | Cl/Cd
-20 | -0.981 | 0.17001 | -0.001 | -5.769
-19.5 | -0.956 | 0.15468 | -0.002 | -6.181
-19 | -0.928 | 0.14977 | -0.002 | -6.195
-18.5 | -0.901 | 0.14539 | -0.003 | -6.194
-18 | -0.873 | 0.13919 | -0.003 | -6.269
-17.5 | -0.846 | 0.12963 | -0.004 | -6.528
-17 | -0.82 | 0.12328 | -0.004 | -6.649
-16.5 | -0.793 | 0.11523 | -0.005 | -6.881
-16 | -0.766 | 0.11149 | -0.005 | -6.867
-15.5 | -0.737 | 0.10874 | -0.006 | -6.777
-15 | -0.71 | 0.10052 | -0.006 | -7.066
-14.5 | -0.687 | 0.0886 | -0.007 | -7.754
-14 | -0.663 | 0.08043 | -0.008 | -8.241
-13.5 | -0.644 | 0.06814 | -0.009 | -9.453
-13 | -0.6 | 0.08473 | -0.008 | -7.086
-12.5 | -0.572 | 0.08394 | -0.008 | -6.812
-12 | -0.545 | 0.07546 | -0.009 | -7.228
-11.5 | -0.519 | 0.06918 | -0.01 | -7.5
-11 | -0.494 | 0.06293 | -0.011 | -7.843
-10.5 | -0.472 | 0.05329 | -0.013 | -8.86
-10 | -0.529 | 0.01021 | -0.021 | -51.783
-9.5 | -0.406 | 0.06439 | -0.011 | -6.304
-9 | -0.379 | 0.05766 | -0.012 | -6.575
-8.5 | -0.352 | 0.05225 | -0.013 | -6.738
-8 | -0.326 | 0.04673 | -0.014 | -6.972
-7.5 | -0.364 | 0.0083 | -0.026 | -43.8
-7 | -0.268 | 0.0468 | -0.013 | -5.732
-6.5 | -0.241 | 0.04239 | -0.015 | -5.692
-6 | -0.351 | 0.03544 | -0.019 | -9.919
-5.5 | -0.407 | 0.00627 | -0.031 | -64.924
-5 | -0.364 | 0.0066 | -0.032 | -55.118
-4.5 | -0.309 | 0.00654 | -0.033 | -47.355
-4 | -0.249 | 0.00643 | -0.035 | -38.719
-3.5 | -0.185 | 0.00656 | -0.036 | -28.15
-3 | -0.118 | 0.0064 | -0.037 | -18.379
-2.5 | -0.049 | 0.00627 | -0.038 | -7.859
-2 | 0.02 | 0.00597 | -0.039 | 3.324
-1.5 | 0.089 | 0.00656 | -0.041 | 13.648
-1 | 0.159 | 0.00663 | -0.042 | 24.054
-0.5 | 0.23 | 0.00667 | -0.043 | 34.425
0 | 0.299 | 0.00681 | -0.044 | 43.877
0.5 | 0.367 | 0.00659 | -0.045 | 55.674
1 | 0.436 | 0.00538 | -0.047 | 80.996
1.5 | 0.504 | 0.00558 | -0.048 | 90.363
2 | 0.573 | 0.00578 | -0.049 | 99.126
2.5 | 0.641 | 0.00605 | -0.05 | 105.94
3 | 0.709 | 0.00634 | -0.051 | 111.886
3.5 | 0.776 | 0.00692 | -0.052 | 112.044
4 | 0.841 | 0.00751 | -0.054 | 112.038
4.5 | 0.905 | 0.00853 | -0.055 | 106.187
5 | 0.967 | 0.00896 | -0.056 | 107.867
5.5 | 1.024 | 0.00944 | -0.057 | 108.451
6 | 1.077 | 0.00995 | -0.058 | 108.219
6.5 | 1.123 | 0.01074 | -0.06 | 104.478
7 | 1.158 | 0.01147 | -0.061 | 100.984
7.5 | 1.168 | 0.01226 | -0.062 | 95.308
8 | 1.13 | 0.01331 | -0.063 | 84.914
8.5 | 0.709 | 0.01505 | -0.064 | 47.116
9 | 0.741 | 0.01551 | -0.065 | 47.77
9.5 | 0.771 | 0.01741 | -0.066 | 44.285
10 | 0.804 | 0.01711 | -0.067 | 46.99
10.5 | 0.833 | 0.01922 | -0.068 | 43.33
11 | 0.719 | 0.07492 | -0.038 | 9.6
11.5 | 0.897 | 0.0198 | -0.071 | 45.32
12 | 0.923 | 0.02279 | -0.071 | 40.51
12.5 | 0.844 | 0.06199 | -0.058 | 13.624
13 | 0.829 | 0.09162 | -0.044 | 9.053
13.5 | 1.014 | 0.02565 | -0.074 | 39.513
14 | 1.033 | 0.03096 | -0.074 | 33.367
14.5 | 1.011 | 0.04944 | -0.07 | 20.454
15 | 0.942 | 0.10323 | -0.05 | 9.129
15.5 | 0.962 | 0.12052 | -0.048 | 7.985
16 | 0.992 | 0.12521 | -0.051 | 7.926
16.5 | 1.025 | 0.12483 | -0.054 | 8.213
17 | 1.042 | 0.14535 | -0.051 | 7.172
17.5 | 1.07 | 0.15062 | -0.052 | 7.102
18 | 1.1 | 0.15458 | -0.055 | 7.117
18.5 | 1.128 | 0.16301 | -0.057 | 6.917
19 | 1.15 | 0.18219 | -0.056 | 6.311
19.5 | 1.177 | 0.18378 | -0.057 | 6.404
20 | 1.206 | 0.18731 | -0.059 | 6.437

## 136. Re 16M Mach 0.50 (2)
BIGFOIL.COM POLAR EXPORT
NACA67-413 a=0.2
NACA67-413 a=0.2 |  |  |  | Cl Max: | 1.254 | at alpha= | 11 | deg
XFOIL ncrit=9 |  |  |  | L/D Max: | 116.83 | at alpha= | 2 | deg
Re: | 16000000 |  |  | Cd Min: | 0.02047 | at alpha= | 11 | deg
Mach: | 0.5 |  |  | Cl=0 at alpha= | -99 | deg
|  |  |  | @ Cl=0.1, Cd= | 0.0052
|  |  |  | @ Cl=0.4, Cd= | 0.0052469
|  |  |  | @ Cl=0.6, Cd= | 0.0054807
alpha (deg) | Cl | Cd | Cm | Cl/Cd
0 | 0.3253 | 0.0052 | -0.0536 | 62.5577
0.5 | 0.3814 | 0.00524 | -0.0521 | 72.7863
1 | 0.4352 | 0.00526 | -0.0501 | 82.7376
1.5 | 0.4729 | 0.00491 | -0.045 | 96.3136
2 | 0.5012 | 0.00429 | -0.038 | 116.8298
2.5 | 0.5374 | 0.00461 | -0.032 | 116.5727
3 | 0.5707 | 0.00512 | -0.0256 | 111.4648
3.5 | 0.6105 | 0.00561 | -0.0206 | 108.8235
4 | 0.649 | 0.00625 | -0.0155 | 103.84
4.5 | 0.6891 | 0.00692 | -0.0107 | 99.5809
5 | 0.7327 | 0.00758 | -0.0066 | 96.6623
5.5 | 0.7775 | 0.00823 | -0.0025 | 94.4714
6 | 0.8265 | 0.00879 | 0.0008 | 94.0273
6.5 | 0.8795 | 0.00929 | 0.0037 | 94.6717
7 | 0.9297 | 0.00991 | 0.0072 | 93.8143
7.5 | 0.9801 | 0.01058 | 0.0108 | 92.6371
8 | 1.0295 | 0.01133 | 0.0147 | 90.865
8.5 | 1.0773 | 0.01216 | 0.0191 | 88.5938
9 | 1.1264 | 0.01304 | 0.0235 | 86.3804
10 | 1.2206 | 0.0152 | 0.0336 | 80.3026
11 | 1.254 | 0.02047 | 0.0509 | 61.2604

## 137. Re 18M Mach 0.00 (1)
BIGFOIL.COM POLAR EXPORT
NACA67-413 a=0.2
NACA67-413 a=0.2 |  |  |  | Cl Max: | 1.305 | at alpha= | 11.5 | deg
JavaFoil+Calcfoil stall+Eppler ext transition |  |  |  | L/D Max: | 127.571 | at alpha= | 2.5 | deg
Re: | 18000000 |  |  | Cd Min: | 0.00438 | at alpha= | 2.5 | deg
Mach: | 0 |  |  | Cl=0 at alpha= | -2.1417 | deg
|  |  |  | @ Cl=0.1, Cd= | 0.006465
|  |  |  | @ Cl=0.4, Cd= | 0.0044267
|  |  |  | @ Cl=0.6, Cd= | 0.0052205
alpha (deg) | Cl | Cd | Cm | Cl/Cd
-15.5 | -0.616 | 0.10748 | -0.004 | -5.729
-15 | -0.633 | 0.1025 | -0.005 | -6.177
-14.5 | -0.649 | 0.09596 | -0.005 | -6.761
-14 | -0.661 | 0.08813 | -0.006 | -7.499
-13.5 | -0.67 | 0.08043 | -0.007 | -8.332
-13 | -0.674 | 0.07637 | -0.007 | -8.828
-12.5 | -0.679 | 0.06933 | -0.008 | -9.787
-12 | -0.677 | 0.06504 | -0.009 | -10.415
-11.5 | -0.67 | 0.06241 | -0.01 | -10.742
-11 | -0.666 | 0.05527 | -0.011 | -12.056
-10.5 | -0.772 | 0.01033 | -0.017 | -74.681
-10 | -0.762 | 0.00847 | -0.018 | -89.978
-9.5 | -0.735 | 0.0068 | -0.019 | -108.043
-9 | -0.704 | 0.00709 | -0.02 | -99.28
-8.5 | -0.669 | 0.00785 | -0.021 | -85.188
-8 | -0.629 | 0.0077 | -0.022 | -81.704
-7.5 | -0.587 | 0.00746 | -0.023 | -78.609
-7 | -0.541 | 0.00724 | -0.024 | -74.713
-6.5 | -0.493 | 0.00711 | -0.025 | -69.32
-6 | -0.442 | 0.0069 | -0.026 | -64.01
-5.5 | -0.389 | 0.00682 | -0.027 | -57.027
-5 | -0.334 | 0.00676 | -0.028 | -49.46
-4.5 | -0.278 | 0.00662 | -0.029 | -41.994
-4 | -0.221 | 0.0066 | -0.03 | -33.438
-3.5 | -0.162 | 0.0066 | -0.031 | -24.565
-3 | -0.103 | 0.00658 | -0.032 | -15.622
-2.5 | -0.043 | 0.00656 | -0.033 | -6.543
-2 | 0.017 | 0.00652 | -0.034 | 2.649
-1.5 | 0.078 | 0.00652 | -0.035 | 11.918
-1 | 0.138 | 0.00637 | -0.036 | 21.707
-0.5 | 0.199 | 0.00636 | -0.037 | 31.303
0 | 0.26 | 0.00626 | -0.038 | 41.541
0.5 | 0.32 | 0.00617 | -0.039 | 51.792
1 | 0.38 | 0.00439 | -0.041 | 86.564
1.5 | 0.44 | 0.0045 | -0.042 | 97.729
2 | 0.5 | 0.00462 | -0.043 | 108.089
2.5 | 0.559 | 0.00438 | -0.044 | 127.571
3 | 0.619 | 0.00561 | -0.045 | 110.34
3.5 | 0.677 | 0.00599 | -0.046 | 113.11
4 | 0.735 | 0.00635 | -0.047 | 115.811
4.5 | 0.793 | 0.00693 | -0.048 | 114.387
5 | 0.849 | 0.00736 | -0.049 | 115.304
5.5 | 0.904 | 0.00765 | -0.05 | 118.212
6 | 0.957 | 0.00796 | -0.051 | 120.306
6.5 | 1.009 | 0.00826 | -0.052 | 122.095
7 | 1.059 | 0.00872 | -0.053 | 121.451
7.5 | 1.104 | 0.00912 | -0.054 | 121.029
8 | 1.146 | 0.00951 | -0.055 | 120.475
8.5 | 1.184 | 0.00997 | -0.056 | 118.758
9 | 1.217 | 0.01038 | -0.057 | 117.22
9.5 | 1.246 | 0.01091 | -0.058 | 114.18
10 | 1.27 | 0.01149 | -0.059 | 110.547
10.5 | 1.288 | 0.01204 | -0.06 | 107.021
11 | 1.301 | 0.01278 | -0.061 | 101.847
11.5 | 1.305 | 0.01339 | -0.062 | 97.427
12 | 1.299 | 0.01416 | -0.063 | 91.784
12.5 | 1.287 | 0.01501 | -0.064 | 85.732
13 | 1.269 | 0.01588 | -0.065 | 79.893
13.5 | 1.245 | 0.01702 | -0.066 | 73.131
14 | 1.216 | 0.01807 | -0.066 | 67.277
14.5 | 1.182 | 0.01929 | -0.067 | 61.251
15 | 1.142 | 0.02137 | -0.068 | 53.458
15.5 | 1.102 | 0.02292 | -0.069 | 48.072
16 | 1.057 | 0.02565 | -0.069 | 41.196
16.5 | 0.994 | 0.03428 | -0.068 | 29.011

## 138. Re 18M Mach 0.00 (2)
BIGFOIL.COM POLAR EXPORT
NACA67-413 a=0.2
NACA67-413 a=0.2 |  |  |  | Cl Max: | 1.7477 | at alpha= | 20 | deg
XFOIL ncrit=9 |  |  |  | L/D Max: | 121.167 | at alpha= | 7.5 | deg
Re: | 18000000 |  |  | Cd Min: | 0.03853 | at alpha= | 20 | deg
Mach: | 0 |  |  | Cl=0 at alpha= | -2.4543 | deg
|  |  |  | @ Cl=0.1, Cd= | 0.0048985
|  |  |  | @ Cl=0.4, Cd= | 0.0052637
|  |  |  | @ Cl=0.6, Cd= | 0.0052066
alpha (deg) | Cl | Cd | Cm | Cl/Cd
-20 | -1.5872 | 0.02189 | -0.0853 | -72.508
-19.5 | -1.5693 | 0.02042 | -0.0814 | -76.8511
-19 | -1.5472 | 0.01916 | -0.0777 | -80.7516
-18.5 | -1.5222 | 0.01808 | -0.0741 | -84.1925
-18 | -1.496 | 0.017 | -0.0705 | -88
-17.5 | -1.4669 | 0.01607 | -0.0671 | -91.2819
-17 | -1.4368 | 0.01515 | -0.0637 | -94.8383
-16.5 | -1.4069 | 0.0141 | -0.0602 | -99.7801
-16 | -1.3718 | 0.0134 | -0.0572 | -102.3731
-15.5 | -1.3359 | 0.01278 | -0.0543 | -104.5305
-15 | -1.2989 | 0.01224 | -0.0514 | -106.1193
-14.5 | -1.2576 | 0.01173 | -0.0493 | -107.2123
-14 | -1.2121 | 0.01122 | -0.048 | -108.0303
-13.5 | -1.1656 | 0.01071 | -0.0468 | -108.8329
-13 | -1.1178 | 0.01027 | -0.0459 | -108.8413
-12 | -1.0196 | 0.00943 | -0.0444 | -108.123
-11.5 | -0.9709 | 0.00887 | -0.0436 | -109.4589
-11 | -0.9206 | 0.00845 | -0.0431 | -108.9467
-10.5 | -0.8695 | 0.00807 | -0.0427 | -107.7447
-10 | -0.8174 | 0.00776 | -0.0424 | -105.3351
-9.5 | -0.7648 | 0.00746 | -0.0422 | -102.5201
-9 | -0.7121 | 0.00717 | -0.042 | -99.3166
-8 | -0.6057 | 0.00663 | -0.0418 | -91.3575
-7.5 | -0.5525 | 0.00634 | -0.0417 | -87.1451
-7 | -0.4989 | 0.00605 | -0.0416 | -82.4628
-6.5 | -0.4445 | 0.00583 | -0.0417 | -76.2436
-6 | -0.3897 | 0.00565 | -0.0419 | -68.9735
-5.5 | -0.335 | 0.00546 | -0.0421 | -61.3553
-5 | -0.2801 | 0.00524 | -0.0423 | -53.4542
-4.5 | -0.2246 | 0.00509 | -0.0426 | -44.1257
-4 | -0.169 | 0.00495 | -0.0429 | -34.1414
-3.5 | -0.1139 | 0.00484 | -0.0432 | -23.5331
-3 | -0.0588 | 0.00482 | -0.0434 | -12.1992
-2.5 | -0.005 | 0.00485 | -0.0434 | -1.0309
-2 | 0.0497 | 0.00488 | -0.0436 | 10.1844
-1.5 | 0.104 | 0.0049 | -0.0438 | 21.2245
-1 | 0.1585 | 0.00492 | -0.0439 | 32.2154
-0.5 | 0.2123 | 0.005 | -0.044 | 42.46
0 | 0.2658 | 0.00504 | -0.044 | 52.7381
0.5 | 0.317 | 0.00512 | -0.0435 | 61.9141
1 | 0.3657 | 0.00525 | -0.0426 | 69.6571
1.5 | 0.4157 | 0.00527 | -0.0419 | 78.8805
2 | 0.4491 | 0.00414 | -0.0383 | 108.4783
2.5 | 0.4958 | 0.00455 | -0.037 | 108.967
3 | 0.5452 | 0.00487 | -0.0362 | 111.9507
3.5 | 0.5947 | 0.00516 | -0.0354 | 115.2519
4 | 0.6413 | 0.00557 | -0.0341 | 115.1346
4.5 | 0.6892 | 0.0059 | -0.033 | 116.8136
5 | 0.7331 | 0.00634 | -0.0312 | 115.6309
5.5 | 0.7783 | 0.00664 | -0.0295 | 117.2139
6 | 0.8178 | 0.00689 | -0.0267 | 118.6938
6.5 | 0.86 | 0.00716 | -0.0244 | 120.1117
7 | 0.9018 | 0.00749 | -0.0223 | 120.4005
7.5 | 0.9451 | 0.0078 | -0.0205 | 121.1667
8 | 0.9867 | 0.00818 | -0.0184 | 120.6235
8.5 | 1.0276 | 0.00859 | -0.0163 | 119.6275
9 | 1.0679 | 0.00902 | -0.0141 | 118.3925
9.5 | 1.1092 | 0.00947 | -0.0122 | 117.1278
10 | 1.1484 | 0.00993 | -0.01 | 115.6495
10.5 | 1.1895 | 0.01037 | -0.0083 | 114.7059
11 | 1.2267 | 0.01094 | -0.0059 | 112.1298
11.5 | 1.2647 | 0.0115 | -0.0037 | 109.9739
12 | 1.3015 | 0.0121 | -0.0015 | 107.562
12.5 | 1.3376 | 0.01274 | 0.0008 | 104.9922
13 | 1.3709 | 0.01352 | 0.0034 | 101.3979
13.5 | 1.4034 | 0.01432 | 0.006 | 98.0028
14 | 1.436 | 0.01518 | 0.0085 | 94.5982
14.5 | 1.4656 | 0.01614 | 0.0112 | 90.8055
15 | 1.4906 | 0.01735 | 0.0145 | 85.9135
15.5 | 1.5194 | 0.01841 | 0.0171 | 82.5312
16 | 1.5443 | 0.01961 | 0.0202 | 78.7506
16.5 | 1.5886 | 0.02106 | 0.0186 | 75.4321
17 | 1.6406 | 0.02279 | 0.015 | 71.9877
17.5 | 1.6827 | 0.0251 | 0.0125 | 67.0398
18.5 | 1.7058 | 0.02991 | 0.0194 | 57.0311
19.5 | 1.7342 | 0.03546 | 0.0234 | 48.9058
20 | 1.7477 | 0.03853 | 0.0248 | 45.3595

## 139. Re 18M Mach 0.10 (1)
BIGFOIL.COM POLAR EXPORT
NACA67-413 a=0.2
NACA67-413 a=0.2 |  |  |  | Cl Max: | 1.297 | at alpha= | 11 | deg
JavaFoil+Calcfoil stall+Eppler ext transition |  |  |  | L/D Max: | 128.293 | at alpha= | 2.5 | deg
Re: | 18000000 |  |  | Cd Min: | 0.00438 | at alpha= | 2.5 | deg
Mach: | 0.1 |  |  | Cl=0 at alpha= | -2.1417 | deg
|  |  |  | @ Cl=0.1, Cd= | 0.0064607
|  |  |  | @ Cl=0.4, Cd= | 0.004436
|  |  |  | @ Cl=0.6, Cd= | 0.005159
alpha (deg) | Cl | Cd | Cm | Cl/Cd
-15 | -0.601 | 0.10332 | -0.005 | -5.816
-14.5 | -0.62 | 0.09795 | -0.005 | -6.334
-14 | -0.636 | 0.09025 | -0.006 | -7.042
-13.5 | -0.646 | 0.08503 | -0.007 | -7.594
-13 | -0.655 | 0.07792 | -0.007 | -8.402
-12.5 | -0.66 | 0.07274 | -0.008 | -9.073
-12 | -0.663 | 0.06692 | -0.009 | -9.902
-11.5 | -0.659 | 0.0641 | -0.009 | -10.274
-11 | -0.655 | 0.05775 | -0.01 | -11.349
-10.5 | -0.65 | 0.05062 | -0.012 | -12.84
-10 | -0.756 | 0.00859 | -0.018 | -88.051
-9.5 | -0.731 | 0.00818 | -0.019 | -89.35
-9 | -0.702 | 0.00716 | -0.02 | -97.962
-8.5 | -0.668 | 0.00797 | -0.021 | -83.815
-8 | -0.63 | 0.00784 | -0.022 | -80.261
-7.5 | -0.587 | 0.00757 | -0.023 | -77.636
-7 | -0.542 | 0.00736 | -0.024 | -73.649
-6.5 | -0.494 | 0.00712 | -0.025 | -69.394
-6 | -0.443 | 0.00697 | -0.026 | -63.57
-5.5 | -0.39 | 0.00683 | -0.027 | -57.181
-5 | -0.336 | 0.00677 | -0.028 | -49.585
-4.5 | -0.279 | 0.00668 | -0.029 | -41.783
-4 | -0.222 | 0.0066 | -0.03 | -33.569
-3.5 | -0.163 | 0.0066 | -0.031 | -24.661
-3 | -0.103 | 0.00655 | -0.032 | -15.76
-2.5 | -0.043 | 0.00654 | -0.033 | -6.6
-2 | 0.017 | 0.00647 | -0.034 | 2.679
-1.5 | 0.078 | 0.00654 | -0.035 | 11.945
-1 | 0.139 | 0.00632 | -0.037 | 21.978
-0.5 | 0.2 | 0.00638 | -0.038 | 31.344
0 | 0.261 | 0.00628 | -0.039 | 41.565
0.5 | 0.321 | 0.00617 | -0.04 | 52.046
1 | 0.382 | 0.0044 | -0.041 | 86.652
1.5 | 0.442 | 0.00452 | -0.042 | 97.676
2 | 0.502 | 0.00466 | -0.043 | 107.71
2.5 | 0.562 | 0.00438 | -0.044 | 128.293
3 | 0.622 | 0.00561 | -0.045 | 110.786
3.5 | 0.681 | 0.00603 | -0.046 | 112.951
4 | 0.739 | 0.00639 | -0.047 | 115.713
4.5 | 0.797 | 0.00704 | -0.048 | 113.191
5 | 0.853 | 0.00741 | -0.049 | 115.135
5.5 | 0.908 | 0.00771 | -0.05 | 117.722
6 | 0.961 | 0.00801 | -0.051 | 120.011
6.5 | 1.013 | 0.00836 | -0.052 | 121.176
7 | 1.063 | 0.00878 | -0.053 | 121.016
7.5 | 1.108 | 0.00918 | -0.054 | 120.768
8 | 1.15 | 0.00961 | -0.055 | 119.614
8.5 | 1.187 | 0.01006 | -0.056 | 117.991
9 | 1.219 | 0.0105 | -0.057 | 116.145
9.5 | 1.247 | 0.01101 | -0.058 | 113.275
10 | 1.269 | 0.01162 | -0.059 | 109.172
10.5 | 1.286 | 0.01218 | -0.06 | 105.544
11 | 1.297 | 0.01286 | -0.061 | 100.793
11.5 | 1.297 | 0.01367 | -0.062 | 94.883
12 | 1.288 | 0.01438 | -0.063 | 89.532
12.5 | 1.271 | 0.0153 | -0.064 | 83.102
13 | 1.248 | 0.01629 | -0.065 | 76.625
13.5 | 1.219 | 0.01729 | -0.066 | 70.49
14 | 1.184 | 0.01856 | -0.067 | 63.79
14.5 | 1.145 | 0.01993 | -0.067 | 57.431
15 | 1.1 | 0.02197 | -0.068 | 50.05
15.5 | 1.049 | 0.02522 | -0.068 | 41.594
16 | 1.001 | 0.02742 | -0.069 | 36.507

## 140. Re 18M Mach 0.10 (2)
BIGFOIL.COM POLAR EXPORT
NACA67-413 a=0.2
NACA67-413 a=0.2 |  |  |  | Cl Max: | 1.7413 | at alpha= | 20 | deg
XFOIL ncrit=9 |  |  |  | L/D Max: | 120.561 | at alpha= | 7.5 | deg
Re: | 18000000 |  |  | Cd Min: | 0.04125 | at alpha= | 20 | deg
Mach: | 0.1 |  |  | Cl=0 at alpha= | -2.4589 | deg
|  |  |  | @ Cl=0.1, Cd= | 0.0048977
|  |  |  | @ Cl=0.4, Cd= | 0.0052664
|  |  |  | @ Cl=0.6, Cd= | 0.0051974
alpha (deg) | Cl | Cd | Cm | Cl/Cd
-20 | -1.5471 | 0.02598 | -0.0971 | -59.5497
-19.5 | -1.5551 | 0.02286 | -0.091 | -68.0271
-19 | -1.5413 | 0.02106 | -0.0864 | -73.1861
-18.5 | -1.5235 | 0.01951 | -0.0818 | -78.0882
-18 | -1.4993 | 0.01826 | -0.0777 | -82.1084
-17.5 | -1.4718 | 0.01718 | -0.0738 | -85.6694
-17 | -1.4416 | 0.01623 | -0.07 | -88.8232
-16.5 | -1.4126 | 0.0151 | -0.066 | -93.5497
-16 | -1.3797 | 0.01418 | -0.0624 | -97.299
-15.5 | -1.3456 | 0.01331 | -0.0588 | -101.0969
-15 | -1.3088 | 0.01267 | -0.0555 | -103.2991
-14.5 | -1.2689 | 0.0121 | -0.0527 | -104.8678
-14 | -1.2231 | 0.01154 | -0.0511 | -105.9879
-13.5 | -1.1761 | 0.01099 | -0.0496 | -107.0155
-13 | -1.1276 | 0.0105 | -0.0484 | -107.3905
-12.5 | -1.0783 | 0.01003 | -0.0474 | -107.5075
-11.5 | -0.9782 | 0.00906 | -0.0456 | -107.9691
-11 | -0.9274 | 0.00861 | -0.0449 | -107.712
-10.5 | -0.8759 | 0.00818 | -0.0442 | -107.0782
-10 | -0.8232 | 0.00784 | -0.0438 | -105
-9.5 | -0.7701 | 0.00753 | -0.0435 | -102.2709
-9 | -0.7167 | 0.00722 | -0.0432 | -99.2659
-8.5 | -0.6631 | 0.00694 | -0.043 | -95.5476
-8 | -0.6092 | 0.00668 | -0.0428 | -91.1976
-7.5 | -0.5555 | 0.00638 | -0.0426 | -87.069
-7 | -0.5015 | 0.00609 | -0.0424 | -82.3481
-6.5 | -0.4467 | 0.00586 | -0.0424 | -76.2287
-6 | -0.3916 | 0.00567 | -0.0425 | -69.0653
-5.5 | -0.3364 | 0.00547 | -0.0427 | -61.4991
-5 | -0.2812 | 0.00525 | -0.0428 | -53.5619
-4.5 | -0.2253 | 0.0051 | -0.0431 | -44.1765
-4 | -0.1694 | 0.00496 | -0.0434 | -34.1532
-3.5 | -0.1139 | 0.00484 | -0.0436 | -23.5331
-3 | -0.0585 | 0.00482 | -0.0438 | -12.1369
-2.5 | -0.0045 | 0.00485 | -0.0438 | -0.92784
-1.5 | 0.1051 | 0.0049 | -0.0441 | 21.449
-1 | 0.1599 | 0.00492 | -0.0443 | 32.5
-0.5 | 0.2138 | 0.005 | -0.0443 | 42.76
0 | 0.2676 | 0.00504 | -0.0443 | 53.0952
0.5 | 0.319 | 0.00512 | -0.0438 | 62.3047
1 | 0.3678 | 0.00526 | -0.0428 | 69.924
1.5 | 0.4179 | 0.00527 | -0.0421 | 79.2979
2 | 0.4513 | 0.00414 | -0.0384 | 109.0097
2.5 | 0.4979 | 0.00455 | -0.037 | 109.4286
3 | 0.5473 | 0.00488 | -0.0361 | 112.1516
3.5 | 0.5969 | 0.00517 | -0.0353 | 115.4545
4 | 0.6433 | 0.00558 | -0.0338 | 115.2867
4.5 | 0.6911 | 0.00591 | -0.0327 | 116.9374
5 | 0.7347 | 0.00636 | -0.0307 | 115.5189
5.5 | 0.7767 | 0.00664 | -0.0282 | 116.9729
6 | 0.8168 | 0.00693 | -0.0254 | 117.8644
6.5 | 0.8599 | 0.0072 | -0.0233 | 119.4306
7 | 0.9023 | 0.00754 | -0.0212 | 119.6684
7.5 | 0.9464 | 0.00785 | -0.0194 | 120.5605
8 | 0.9879 | 0.00825 | -0.0172 | 119.7455
8.5 | 1.0292 | 0.00867 | -0.0151 | 118.7082
9 | 1.0701 | 0.00911 | -0.0129 | 117.4643
9.5 | 1.1107 | 0.00958 | -0.0108 | 115.9395
10 | 1.1513 | 0.01004 | -0.0087 | 114.6713
10.5 | 1.1915 | 0.01052 | -0.0066 | 113.2605
11 | 1.2298 | 0.0111 | -0.0043 | 110.7928
11.5 | 1.267 | 0.0117 | -0.0019 | 108.2906
12 | 1.3055 | 0.01229 | 0.0003 | 106.2246
12.5 | 1.34 | 0.01301 | 0.0029 | 102.9977
13 | 1.3737 | 0.01382 | 0.0056 | 99.3994
13.5 | 1.4073 | 0.01463 | 0.0082 | 96.1928
14 | 1.437 | 0.01563 | 0.0113 | 91.9386
14.5 | 1.4674 | 0.01664 | 0.014 | 88.1851
15 | 1.4943 | 0.01783 | 0.0172 | 83.8082
15.5 | 1.5219 | 0.01897 | 0.0201 | 80.2267
16 | 1.5426 | 0.02042 | 0.0238 | 75.5436
16.5 | 1.5952 | 0.02181 | 0.021 | 73.1408
17 | 1.6453 | 0.02382 | 0.0176 | 69.0722
17.5 | 1.6826 | 0.02658 | 0.0157 | 63.3032
18.5 | 1.7056 | 0.03152 | 0.0229 | 54.1117
19 | 1.7183 | 0.03451 | 0.0251 | 49.7914
19.5 | 1.73 | 0.03779 | 0.0268 | 45.7793
20 | 1.7413 | 0.04125 | 0.0282 | 42.2133

## 141. Re 18M Mach 0.25 (1)
BIGFOIL.COM POLAR EXPORT
NACA67-413 a=0.2
NACA67-413 a=0.2 |  |  |  | Cl Max: | 1.257 | at alpha= | 10.5 | deg
JavaFoil+Calcfoil stall+Eppler ext transition |  |  |  | L/D Max: | 119.739 | at alpha= | 6.5 | deg
Re: | 18000000 |  |  | Cd Min: | 0.0042 | at alpha= | 1.5 | deg
Mach: | 0.25 |  |  | Cl=0 at alpha= | -2.1452 | deg
|  |  |  | @ Cl=0.1, Cd= | 0.0063954
|  |  |  | @ Cl=0.4, Cd= | 0.0044352
|  |  |  | @ Cl=0.6, Cd= | 0.11478
alpha (deg) | Cl | Cd | Cm | Cl/Cd
-14 | -0.409 | 0.10155 | -0.006 | -4.027
-13.5 | -0.451 | 0.09476 | -0.006 | -4.761
-13 | -0.488 | 0.08827 | -0.007 | -5.532
-12.5 | -0.521 | 0.08204 | -0.007 | -6.346
-12 | -0.548 | 0.07403 | -0.008 | -7.4
-11.5 | -0.567 | 0.07118 | -0.008 | -7.967
-11 | -0.581 | 0.0657 | -0.009 | -8.84
-10.5 | -0.588 | 0.0606 | -0.01 | -9.706
-10 | -0.584 | 0.05596 | -0.011 | -10.438
-9.5 | -0.587 | 0.04382 | -0.014 | -13.385
-9 | -0.679 | 0.0083 | -0.021 | -81.741
-8.5 | -0.655 | 0.00658 | -0.022 | -99.569
-8 | -0.624 | 0.00702 | -0.023 | -88.947
-7.5 | -0.588 | 0.00783 | -0.024 | -75.109
-7 | -0.546 | 0.00759 | -0.025 | -71.902
-6.5 | -0.5 | 0.00731 | -0.026 | -68.388
-6 | -0.451 | 0.00715 | -0.027 | -62.987
-5.5 | -0.398 | 0.00699 | -0.028 | -56.923
-5 | -0.343 | 0.00692 | -0.029 | -49.593
-4.5 | -0.286 | 0.00674 | -0.03 | -42.434
-4 | -0.227 | 0.00672 | -0.031 | -33.8
-3.5 | -0.167 | 0.00669 | -0.032 | -24.962
-3 | -0.106 | 0.00667 | -0.033 | -15.897
-2.5 | -0.044 | 0.00665 | -0.034 | -6.665
-2 | 0.018 | 0.00661 | -0.035 | 2.693
-1.5 | 0.08 | 0.00637 | -0.036 | 12.597
-1 | 0.143 | 0.00645 | -0.037 | 22.138
-0.5 | 0.205 | 0.00649 | -0.039 | 31.645
0 | 0.268 | 0.00616 | -0.04 | 43.581
0.5 | 0.33 | 0.00594 | -0.041 | 55.554
1 | 0.392 | 0.00447 | -0.042 | 87.701
1.5 | 0.454 | 0.0042 | -0.043 | 107.972
2 | 0.515 | 0.00527 | -0.044 | 97.744
2.5 | 0.577 | 0.00548 | -0.045 | 105.329
3 | 0.638 | 0.00576 | -0.046 | 110.832
3.5 | 0.698 | 0.00619 | -0.047 | 112.756
4 | 0.758 | 0.00657 | -0.048 | 115.425
4.5 | 0.817 | 0.00726 | -0.049 | 112.609
5 | 0.875 | 0.00764 | -0.05 | 114.409
5.5 | 0.93 | 0.00795 | -0.051 | 116.962
6 | 0.984 | 0.00829 | -0.053 | 118.768
6.5 | 1.036 | 0.00865 | -0.054 | 119.739
7 | 1.085 | 0.00916 | -0.055 | 118.456
7.5 | 1.129 | 0.00961 | -0.056 | 117.456
8 | 1.168 | 0.01008 | -0.057 | 115.793
8.5 | 1.2 | 0.01058 | -0.058 | 113.445
9 | 1.226 | 0.0111 | -0.059 | 110.476
9.5 | 1.245 | 0.01176 | -0.06 | 105.811
10 | 1.255 | 0.0125 | -0.061 | 100.435
10.5 | 1.257 | 0.01326 | -0.062 | 94.807
11 | 1.249 | 0.0141 | -0.063 | 88.611
11.5 | 1.225 | 0.01506 | -0.064 | 81.304
12 | 1.185 | 0.01613 | -0.065 | 73.441
12.5 | 1.132 | 0.01731 | -0.066 | 65.407
13 | 1.068 | 0.01889 | -0.066 | 56.541
13.5 | 0.99 | 0.02134 | -0.067 | 46.397
14 | 0.9 | 0.02537 | -0.067 | 35.476
14.5 | 0.731 | 0.06683 | -0.056 | 10.936
15 | 0.617 | 0.09971 | -0.045 | 6.187
15.5 | 0.527 | 0.11478 | -0.04 | 4.59

## 142. Re 18M Mach 0.25 (2)
BIGFOIL.COM POLAR EXPORT
NACA67-413 a=0.2
NACA67-413 a=0.2 |  |  |  | Cl Max: | 1.674 | at alpha= | 18.5 | deg
XFOIL ncrit=9 |  |  |  | L/D Max: | 116.437 | at alpha= | 3.5 | deg
Re: | 18000000 |  |  | Cd Min: | 0.19122 | at alpha= | -20 | deg
Mach: | 0.25 |  |  | Cl=0 at alpha= | -2.4893 | deg
|  |  |  | @ Cl=0.1, Cd= | 0.004906
|  |  |  | @ Cl=0.4, Cd= | 0.0052699
|  |  |  | @ Cl=0.6, Cd= | 0.0051761
alpha (deg) | Cl | Cd | Cm | Cl/Cd
-20 | -0.5664 | 0.19122 | -0.0248 | -2.962
-19.5 | -0.5528 | 0.18433 | -0.0293 | -2.999
-18 | -1.1671 | 0.04832 | -0.1234 | -24.1536
-17.5 | -1.2208 | 0.03953 | -0.1237 | -30.8829
-17 | -1.304 | 0.03084 | -0.1176 | -42.2827
-16.5 | -1.3227 | 0.02681 | -0.1104 | -49.3361
-16 | -1.3455 | 0.02273 | -0.1015 | -59.1949
-15.5 | -1.3492 | 0.01968 | -0.0928 | -68.5569
-15 | -1.3327 | 0.01761 | -0.0853 | -75.6786
-14.5 | -1.3063 | 0.01603 | -0.0786 | -81.491
-14 | -1.2772 | 0.01448 | -0.0721 | -88.2044
-13.5 | -1.2327 | 0.01337 | -0.068 | -92.199
-13 | -1.1827 | 0.01247 | -0.0647 | -94.8436
-12.5 | -1.1307 | 0.01166 | -0.0619 | -96.9726
-12 | -1.0764 | 0.01104 | -0.0596 | -97.5
-11.5 | -1.0227 | 0.01024 | -0.0574 | -99.873
-11 | -0.9673 | 0.00963 | -0.0555 | -100.4465
-10.5 | -0.912 | 0.00897 | -0.0539 | -101.6722
-10 | -0.8564 | 0.00841 | -0.0524 | -101.8312
-9.5 | -0.7998 | 0.00797 | -0.0512 | -100.3513
-9 | -0.743 | 0.00758 | -0.0501 | -98.0211
-8.5 | -0.6861 | 0.00723 | -0.0492 | -94.8963
-8 | -0.629 | 0.00695 | -0.0484 | -90.5036
-7.5 | -0.5721 | 0.00663 | -0.0477 | -86.2896
-7 | -0.5154 | 0.0063 | -0.0471 | -81.8095
-6.5 | -0.459 | 0.00598 | -0.0465 | -76.7559
-6 | -0.4017 | 0.00576 | -0.0462 | -69.7396
-5.5 | -0.3441 | 0.00557 | -0.0461 | -61.7774
-5 | -0.2868 | 0.00533 | -0.0459 | -53.8086
-4.5 | -0.2292 | 0.00515 | -0.0459 | -44.5049
-4 | -0.1712 | 0.00501 | -0.046 | -34.1717
-3.5 | -0.1141 | 0.00487 | -0.0461 | -23.4292
-3 | -0.057 | 0.00483 | -0.0461 | -11.8012
-2.5 | -0.0012 | 0.00486 | -0.046 | -0.24691
-2 | 0.0551 | 0.00489 | -0.046 | 11.2679
-1.5 | 0.1111 | 0.00491 | -0.046 | 22.6273
-1 | 0.1674 | 0.00494 | -0.0461 | 33.8866
-0.5 | 0.2226 | 0.00502 | -0.046 | 44.3426
0 | 0.2775 | 0.00506 | -0.0459 | 54.8419
0.5 | 0.3307 | 0.0051 | -0.0454 | 64.8431
1 | 0.3803 | 0.00525 | -0.0442 | 72.4381
1.5 | 0.4299 | 0.0053 | -0.0431 | 81.1132
2 | 0.4633 | 0.00413 | -0.039 | 112.1792
2.5 | 0.51 | 0.00455 | -0.0372 | 112.0879
3 | 0.558 | 0.00494 | -0.0356 | 112.9555
3.5 | 0.6078 | 0.00522 | -0.0344 | 116.4368
4 | 0.6529 | 0.00565 | -0.0322 | 115.5575
4.5 | 0.6967 | 0.006 | -0.0297 | 116.1167
5 | 0.7305 | 0.00646 | -0.025 | 113.0805
5.5 | 0.7723 | 0.00683 | -0.0221 | 113.0747
6 | 0.8164 | 0.00717 | -0.0197 | 113.8633
6.5 | 0.8627 | 0.00746 | -0.0178 | 115.6434
7 | 0.9073 | 0.00784 | -0.0156 | 115.727
7.5 | 0.9526 | 0.00821 | -0.0135 | 116.0292
8 | 0.9963 | 0.00867 | -0.0111 | 114.9135
8.5 | 1.0378 | 0.00917 | -0.0084 | 113.1734
9 | 1.0816 | 0.00964 | -0.0061 | 112.1992
9.5 | 1.1227 | 0.01021 | -0.0034 | 109.9608
10 | 1.1657 | 0.01073 | -0.001 | 108.6393
10.5 | 1.2057 | 0.01136 | 0.0019 | 106.1356
11 | 1.2446 | 0.01206 | 0.0048 | 103.2007
11.5 | 1.2849 | 0.01273 | 0.0076 | 100.9348
12 | 1.3214 | 0.01356 | 0.0109 | 97.4484
12.5 | 1.3562 | 0.01451 | 0.0142 | 93.4666
13 | 1.3895 | 0.01555 | 0.0178 | 89.3569
13.5 | 1.4213 | 0.01672 | 0.0214 | 85.006
14 | 1.451 | 0.01801 | 0.0252 | 80.5664
14.5 | 1.4818 | 0.01934 | 0.0286 | 76.6184
15 | 1.5105 | 0.02084 | 0.0322 | 72.4808
15.5 | 1.5302 | 0.02281 | 0.0366 | 67.0846
16.5 | 1.6062 | 0.02759 | 0.037 | 58.2167
17 | 1.6514 | 0.03138 | 0.0335 | 52.6259
18 | 1.6731 | 0.03918 | 0.0386 | 42.7029
18.5 | 1.674 | 0.04411 | 0.0407 | 37.9506
19 | 1.671 | 0.04975 | 0.0421 | 33.5879
19.5 | 1.6597 | 0.05649 | 0.0427 | 29.3804
20 | 1.6514 | 0.06327 | 0.0425 | 26.1008

## 143. Re 18M Mach 0.50 (1)
BIGFOIL.COM POLAR EXPORT
NACA67-413 a=0.2
NACA67-413 a=0.2 |  |  |  | Cl Max: | 1.205 | at alpha= | 20 | deg
JavaFoil+Calcfoil stall+Eppler ext transition |  |  |  | L/D Max: | 113.08 | at alpha= | 4 | deg
Re: | 18000000 |  |  | Cd Min: | 0.00536 | at alpha= | 1 | deg
Mach: | 0.5 |  |  | Cl=0 at alpha= | -2.1449 | deg
|  |  |  | @ Cl=0.1, Cd= | 0.0059526
|  |  |  | @ Cl=0.4, Cd= | 0.006007
|  |  |  | @ Cl=0.6, Cd= | 0.0058553
alpha (deg) | Cl | Cd | Cm | Cl/Cd
-20 | -0.981 | 0.17667 | -0.001 | -5.552
-19.5 | -0.955 | 0.15975 | -0.002 | -5.978
-19 | -0.928 | 0.15473 | -0.002 | -5.995
-18.5 | -0.9 | 0.15043 | -0.003 | -5.982
-18 | -0.873 | 0.14272 | -0.003 | -6.114
-17.5 | -0.846 | 0.13579 | -0.004 | -6.226
-17 | -0.819 | 0.1275 | -0.004 | -6.421
-16.5 | -0.792 | 0.12064 | -0.005 | -6.565
-16 | -0.764 | 0.11695 | -0.005 | -6.535
-15.5 | -0.737 | 0.11252 | -0.005 | -6.547
-15 | -0.71 | 0.10478 | -0.006 | -6.774
-14.5 | -0.688 | 0.08823 | -0.007 | -7.793
-14 | -0.665 | 0.07864 | -0.008 | -8.453
-13.5 | -0.649 | 0.06407 | -0.01 | -10.126
-13 | -0.601 | 0.08387 | -0.008 | -7.16
-12.5 | -0.572 | 0.08327 | -0.008 | -6.869
-12 | -0.546 | 0.07533 | -0.009 | -7.244
-11.5 | -0.519 | 0.06889 | -0.01 | -7.539
-11 | -0.495 | 0.06174 | -0.011 | -8.011
-10.5 | -0.478 | 0.04824 | -0.014 | -9.907
-10 | -0.531 | 0.00976 | -0.021 | -54.416
-9.5 | -0.406 | 0.0636 | -0.011 | -6.383
-9 | -0.379 | 0.05692 | -0.012 | -6.662
-8.5 | -0.352 | 0.05169 | -0.013 | -6.813
-8 | -0.326 | 0.04614 | -0.015 | -7.073
-7.5 | -0.364 | 0.0083 | -0.026 | -43.886
-7 | -0.268 | 0.04686 | -0.013 | -5.725
-6.5 | -0.241 | 0.04235 | -0.015 | -5.699
-6 | -0.353 | 0.03403 | -0.02 | -10.389
-5.5 | -0.407 | 0.00628 | -0.031 | -64.824
-5 | -0.364 | 0.00665 | -0.032 | -54.725
-4.5 | -0.31 | 0.00652 | -0.033 | -47.512
-4 | -0.249 | 0.00681 | -0.035 | -36.552
-3.5 | -0.185 | 0.0066 | -0.036 | -27.962
-3 | -0.118 | 0.00632 | -0.037 | -18.611
-2.5 | -0.049 | 0.00627 | -0.038 | -7.863
-2 | 0.02 | 0.0059 | -0.039 | 3.365
-1.5 | 0.089 | 0.00583 | -0.041 | 15.353
-1 | 0.159 | 0.00661 | -0.042 | 24.117
-0.5 | 0.23 | 0.00667 | -0.043 | 34.437
0 | 0.299 | 0.00673 | -0.044 | 44.42
0.5 | 0.367 | 0.0066 | -0.045 | 55.584
1 | 0.436 | 0.00536 | -0.047 | 81.301
1.5 | 0.505 | 0.00555 | -0.048 | 90.944
2 | 0.573 | 0.00576 | -0.049 | 99.502
2.5 | 0.641 | 0.006 | -0.05 | 106.942
3 | 0.709 | 0.00638 | -0.051 | 111.191
3.5 | 0.776 | 0.00696 | -0.053 | 111.525
4 | 0.841 | 0.00744 | -0.054 | 113.08
4.5 | 0.906 | 0.00839 | -0.055 | 107.982
5 | 0.967 | 0.00879 | -0.056 | 110.081
5.5 | 1.025 | 0.00927 | -0.057 | 110.591
6 | 1.077 | 0.00979 | -0.058 | 110.021
6.5 | 1.123 | 0.01052 | -0.06 | 106.73
7 | 1.159 | 0.01123 | -0.061 | 103.157
7.5 | 1.169 | 0.01203 | -0.062 | 97.198
8 | 1.131 | 0.01303 | -0.063 | 86.759
8.5 | 0.709 | 0.01472 | -0.064 | 48.176
9 | 0.741 | 0.01517 | -0.065 | 48.861
9.5 | 0.771 | 0.01699 | -0.066 | 45.387
10 | 0.805 | 0.01673 | -0.067 | 48.096
10.5 | 0.834 | 0.01872 | -0.068 | 44.529
11 | 0.72 | 0.07501 | -0.038 | 9.594
11.5 | 0.898 | 0.01931 | -0.071 | 46.509
12 | 0.924 | 0.02215 | -0.071 | 41.736
12.5 | 0.895 | 0.04029 | -0.066 | 22.223
13 | 0.831 | 0.09082 | -0.044 | 9.146
13.5 | 1.01 | 0.02681 | -0.074 | 37.685
14 | 0.985 | 0.04513 | -0.069 | 21.832
14.5 | 1.02 | 0.04572 | -0.071 | 22.32
15 | 0.936 | 0.11203 | -0.047 | 8.352
15.5 | 0.963 | 0.12378 | -0.048 | 7.777
16 | 0.993 | 0.1264 | -0.051 | 7.855
16.5 | 1.022 | 0.13102 | -0.053 | 7.798
17 | 1.042 | 0.15227 | -0.051 | 6.845
17.5 | 1.069 | 0.15882 | -0.052 | 6.733
18 | 1.1 | 0.15659 | -0.055 | 7.025
18.5 | 1.127 | 0.16455 | -0.056 | 6.85
19 | 1.15 | 0.18656 | -0.056 | 6.163
19.5 | 1.177 | 0.18987 | -0.057 | 6.199
20 | 1.205 | 0.19249 | -0.059 | 6.262

## 144. Re 18M Mach 0.50 (2)
BIGFOIL.COM POLAR EXPORT
NACA67-413 a=0.2
NACA67-413 a=0.2 |  |  |  | Cl Max: | 1.2634 | at alpha= | 10.5 | deg
XFOIL ncrit=9 |  |  |  | L/D Max: | 116.696 | at alpha= | 2.5 | deg
Re: | 18000000 |  |  | Cd Min: | 0.09435 | at alpha= | -12 | deg
Mach: | 0.5 |  |  | Cl=0 at alpha= | -2.6591 | deg
|  |  |  | @ Cl=0.1, Cd= | 0.0049557
|  |  |  | @ Cl=0.4, Cd= | 0.0052526
|  |  |  | @ Cl=0.6, Cd= | 0.005518
alpha (deg) | Cl | Cd | Cm | Cl/Cd
-12 | -0.3163 | 0.09435 | -0.0973 | -3.3524
-11.5 | -0.3447 | 0.08158 | -0.1048 | -4.2253
-11 | -0.3294 | 0.07578 | -0.1079 | -4.3468
-10.5 | -0.3324 | 0.0677 | -0.1126 | -4.9099
-10 | -0.3632 | 0.0564 | -0.1217 | -6.4397
-9.5 | -0.3921 | 0.049 | -0.1225 | -8.002
-9 | -0.4227 | 0.04339 | -0.1175 | -9.7419
-8.5 | -0.4659 | 0.03818 | -0.1066 | -12.2027
-8 | -0.4982 | 0.03085 | -0.097 | -16.1491
-7.5 | -0.5201 | 0.02303 | -0.0869 | -22.5836
-7 | -0.549 | 0.013 | -0.0752 | -42.2308
-6.5 | -0.5039 | 0.00761 | -0.0711 | -66.2155
-6 | -0.4374 | 0.00655 | -0.0678 | -66.7786
-5.5 | -0.371 | 0.00608 | -0.0651 | -61.0197
-5 | -0.3044 | 0.00573 | -0.063 | -53.1239
-4.5 | -0.2381 | 0.00546 | -0.0613 | -43.6081
-4 | -0.1733 | 0.00522 | -0.0599 | -33.1992
-3.5 | -0.1074 | 0.00504 | -0.059 | -21.3095
-3 | -0.0433 | 0.0049 | -0.0581 | -8.8367
-2.5 | 0.0202 | 0.00486 | -0.0574 | 4.1564
-2 | 0.0806 | 0.00494 | -0.0563 | 16.3158
-1.5 | 0.1423 | 0.00499 | -0.0556 | 28.517
0 | 0.3224 | 0.00519 | -0.0531 | 62.1195
1 | 0.4339 | 0.00528 | -0.0498 | 82.178
1.5 | 0.4802 | 0.00546 | -0.0463 | 87.9487
2 | 0.5004 | 0.00429 | -0.0378 | 116.6434
2.5 | 0.5368 | 0.0046 | -0.0319 | 116.6957
3 | 0.5707 | 0.0051 | -0.0256 | 111.902
4 | 0.6492 | 0.00622 | -0.0155 | 104.373
4.5 | 0.691 | 0.00684 | -0.011 | 101.0234
5 | 0.735 | 0.00749 | -0.0069 | 98.1308
5.5 | 0.7817 | 0.0081 | -0.0032 | 96.5062
6 | 0.8311 | 0.00865 | 0.0001 | 96.0809
6.5 | 0.8854 | 0.0091 | 0.0028 | 97.2967
7 | 0.9354 | 0.0097 | 0.0064 | 96.433
7.5 | 0.9866 | 0.01035 | 0.0099 | 95.3237
8 | 1.0348 | 0.01112 | 0.0141 | 93.0576
8.5 | 1.0842 | 0.01192 | 0.0182 | 90.9564
9 | 1.1334 | 0.01277 | 0.0227 | 88.7549
9.5 | 1.1818 | 0.01376 | 0.0275 | 85.8866
10 | 1.2291 | 0.01487 | 0.0327 | 82.6564
10.5 | 1.2634 | 0.01663 | 0.0399 | 75.9711
11 | 1.2599 | 0.02018 | 0.0505 | 62.4331

## 145. Re 20M Mach 0.00 (1)
BIGFOIL.COM POLAR EXPORT
NACA67-413 a=0.2
NACA67-413 a=0.2 |  |  |  | Cl Max: | 1.305 | at alpha= | 11.5 | deg
JavaFoil+Calcfoil stall+Eppler ext transition |  |  |  | L/D Max: | 135.601 | at alpha= | 3 | deg
Re: | 20000000 |  |  | Cd Min: | 0.00438 | at alpha= | 1 | deg
Mach: | 0 |  |  | Cl=0 at alpha= | -2.1417 | deg
|  |  |  | @ Cl=0.1, Cd= | 0.0065183
|  |  |  | @ Cl=0.4, Cd= | 0.0044067
|  |  |  | @ Cl=0.6, Cd= | 0.0046212
alpha (deg) | Cl | Cd | Cm | Cl/Cd
-15.5 | -0.616 | 0.10898 | -0.004 | -5.649
-15 | -0.633 | 0.10181 | -0.005 | -6.22
-14.5 | -0.649 | 0.09522 | -0.005 | -6.817
-14 | -0.661 | 0.0879 | -0.006 | -7.523
-13.5 | -0.669 | 0.08152 | -0.007 | -8.21
-13 | -0.675 | 0.07558 | -0.008 | -8.928
-12.5 | -0.68 | 0.06818 | -0.009 | -9.971
-12 | -0.679 | 0.06395 | -0.009 | -10.611
-11.5 | -0.672 | 0.06131 | -0.01 | -10.959
-11 | -0.669 | 0.05316 | -0.011 | -12.593
-10.5 | -0.779 | 0.00941 | -0.017 | -82.8
-10 | -0.762 | 0.00832 | -0.018 | -91.669
-9.5 | -0.735 | 0.00669 | -0.019 | -109.9
-9 | -0.704 | 0.00704 | -0.02 | -100.069
-8.5 | -0.669 | 0.0079 | -0.021 | -84.699
-8 | -0.629 | 0.00764 | -0.022 | -82.419
-7.5 | -0.587 | 0.00741 | -0.023 | -79.19
-7 | -0.541 | 0.00729 | -0.024 | -74.202
-6.5 | -0.493 | 0.00708 | -0.025 | -69.553
-6 | -0.442 | 0.00696 | -0.026 | -63.448
-5.5 | -0.389 | 0.00677 | -0.027 | -57.501
-5 | -0.334 | 0.00671 | -0.028 | -49.844
-4.5 | -0.278 | 0.00669 | -0.029 | -41.592
-4 | -0.221 | 0.00657 | -0.03 | -33.554
-3.5 | -0.162 | 0.00655 | -0.031 | -24.741
-3 | -0.103 | 0.00651 | -0.032 | -15.797
-2.5 | -0.043 | 0.00648 | -0.033 | -6.628
-2 | 0.017 | 0.00649 | -0.034 | 2.658
-1.5 | 0.078 | 0.0065 | -0.035 | 11.951
-1 | 0.138 | 0.00655 | -0.036 | 21.119
-0.5 | 0.199 | 0.00632 | -0.037 | 31.49
0 | 0.26 | 0.00638 | -0.038 | 40.729
0.5 | 0.32 | 0.00616 | -0.039 | 51.92
1 | 0.38 | 0.00438 | -0.041 | 86.815
1.5 | 0.44 | 0.00446 | -0.042 | 98.697
2 | 0.5 | 0.00461 | -0.043 | 108.308
2.5 | 0.56 | 0.00475 | -0.044 | 117.762
3 | 0.619 | 0.00456 | -0.045 | 135.601
3.5 | 0.678 | 0.00601 | -0.046 | 112.717
4 | 0.736 | 0.00632 | -0.047 | 116.465
4.5 | 0.793 | 0.00692 | -0.048 | 114.56
5 | 0.849 | 0.00725 | -0.049 | 117.203
5.5 | 0.904 | 0.00754 | -0.05 | 119.882
6 | 0.958 | 0.00782 | -0.051 | 122.421
6.5 | 1.009 | 0.00816 | -0.052 | 123.678
7 | 1.059 | 0.00859 | -0.053 | 123.26
7.5 | 1.105 | 0.00895 | -0.054 | 123.482
8 | 1.146 | 0.00936 | -0.055 | 122.451
8.5 | 1.184 | 0.00979 | -0.056 | 120.933
9 | 1.218 | 0.0102 | -0.057 | 119.421
9.5 | 1.247 | 0.01074 | -0.058 | 116.083
10 | 1.27 | 0.01128 | -0.059 | 112.625
10.5 | 1.289 | 0.01182 | -0.06 | 109.042
11 | 1.302 | 0.01254 | -0.061 | 103.787
11.5 | 1.305 | 0.0132 | -0.062 | 98.891
12 | 1.3 | 0.01388 | -0.063 | 93.669
12.5 | 1.288 | 0.01476 | -0.064 | 87.253
13 | 1.269 | 0.01565 | -0.065 | 81.127
13.5 | 1.245 | 0.01667 | -0.066 | 74.713
14 | 1.216 | 0.01767 | -0.066 | 68.839
14.5 | 1.183 | 0.01888 | -0.067 | 62.659
15 | 1.144 | 0.02079 | -0.068 | 55.02
15.5 | 1.103 | 0.02233 | -0.069 | 49.398
16 | 1.058 | 0.02496 | -0.069 | 42.399
16.5 | 0.997 | 0.03331 | -0.068 | 29.926

## 146. Re 20M Mach 0.00 (2)
BIGFOIL.COM POLAR EXPORT
NACA67-413 a=0.2
NACA67-413 a=0.2 |  |  |  | Cl Max: | 1.7616 | at alpha= | 20 | deg
XFOIL ncrit=9 |  |  |  | L/D Max: | 123.42 | at alpha= | 7.5 | deg
Re: | 20000000 |  |  | Cd Min: | 0.03753 | at alpha= | 20 | deg
Mach: | 0 |  |  | Cl=0 at alpha= | -2.4335 | deg
|  |  |  | @ Cl=0.1, Cd= | 0.0049096
|  |  |  | @ Cl=0.4, Cd= | 0.0048403
|  |  |  | @ Cl=0.6, Cd= | 0.0051676
alpha (deg) | Cl | Cd | Cm | Cl/Cd
-20 | -1.5958 | 0.02144 | -0.0843 | -74.431
-19.5 | -1.5798 | 0.01987 | -0.0801 | -79.5068
-19 | -1.5571 | 0.01867 | -0.0764 | -83.4012
-18.5 | -1.5315 | 0.01761 | -0.0729 | -86.9676
-18 | -1.5035 | 0.01665 | -0.0694 | -90.3003
-17.5 | -1.4734 | 0.01578 | -0.0661 | -93.3714
-17 | -1.4424 | 0.0149 | -0.0628 | -96.8054
-16.5 | -1.4123 | 0.01388 | -0.0593 | -101.7507
-16 | -1.3779 | 0.01316 | -0.0562 | -104.7036
-15.5 | -1.3424 | 0.0125 | -0.0532 | -107.392
-15 | -1.3053 | 0.01198 | -0.0502 | -108.9566
-14.5 | -1.2623 | 0.01146 | -0.0485 | -110.1483
-14 | -1.2165 | 0.01096 | -0.0472 | -110.9945
-13.5 | -1.1697 | 0.01048 | -0.0461 | -111.6126
-13 | -1.1217 | 0.01004 | -0.0452 | -111.7231
-12.5 | -1.0729 | 0.00962 | -0.0445 | -111.5281
-11.5 | -0.9737 | 0.00874 | -0.0431 | -111.4073
-11 | -0.9233 | 0.00831 | -0.0426 | -111.1071
-10.5 | -0.8723 | 0.00791 | -0.0421 | -110.2781
-10 | -0.8202 | 0.00759 | -0.0419 | -108.0632
-9.5 | -0.7675 | 0.0073 | -0.0417 | -105.137
-9 | -0.7147 | 0.00702 | -0.0415 | -101.8091
-8.5 | -0.6615 | 0.00677 | -0.0414 | -97.7105
-8 | -0.6078 | 0.00653 | -0.0414 | -93.0781
-7.5 | -0.5543 | 0.00623 | -0.0413 | -88.9727
-7 | -0.5007 | 0.00595 | -0.0413 | -84.1513
-6.5 | -0.4464 | 0.00574 | -0.0414 | -77.77
-6 | -0.3916 | 0.00556 | -0.0415 | -70.4317
-5.5 | -0.3364 | 0.00536 | -0.0418 | -62.7612
-5 | -0.2816 | 0.00515 | -0.0419 | -54.6796
-4.5 | -0.2261 | 0.00502 | -0.0423 | -45.0398
-4 | -0.1706 | 0.00491 | -0.0426 | -34.7454
-3.5 | -0.1159 | 0.00483 | -0.0428 | -23.9959
-2.5 | -0.0073 | 0.00488 | -0.043 | -1.4959
-2 | 0.0476 | 0.0049 | -0.0432 | 9.7143
-1.5 | 0.102 | 0.00491 | -0.0434 | 20.7739
-1 | 0.1566 | 0.00495 | -0.0436 | 31.6364
-0.5 | 0.2109 | 0.005 | -0.0437 | 42.18
0 | 0.2643 | 0.00504 | -0.0437 | 52.4405
0.5 | 0.3148 | 0.00517 | -0.0431 | 60.8897
1 | 0.3645 | 0.0053 | -0.0424 | 68.7736
2 | 0.4479 | 0.00422 | -0.0381 | 106.1374
2.5 | 0.4954 | 0.00454 | -0.0369 | 109.1189
3 | 0.5454 | 0.00487 | -0.0362 | 111.9918
3.5 | 0.5953 | 0.00513 | -0.0356 | 116.0429
4 | 0.6428 | 0.00551 | -0.0344 | 116.6606
4.5 | 0.6907 | 0.00584 | -0.0334 | 118.2705
5 | 0.7352 | 0.00628 | -0.0316 | 117.0701
5.5 | 0.7827 | 0.00656 | -0.0305 | 119.314
6 | 0.8232 | 0.0068 | -0.0278 | 121.0588
6.5 | 0.8652 | 0.00704 | -0.0255 | 122.8977
7 | 0.9066 | 0.00736 | -0.0232 | 123.1793
7.5 | 0.9491 | 0.00769 | -0.0212 | 123.42
8 | 0.9908 | 0.00807 | -0.0192 | 122.7757
8.5 | 1.0318 | 0.00848 | -0.0171 | 121.6745
9 | 1.073 | 0.00887 | -0.0151 | 120.9696
9.5 | 1.1135 | 0.00931 | -0.013 | 119.6026
10 | 1.1539 | 0.00975 | -0.011 | 118.3487
10.5 | 1.1945 | 0.01019 | -0.0091 | 117.2228
11 | 1.2316 | 0.01077 | -0.0067 | 114.3547
11.5 | 1.2704 | 0.01129 | -0.0047 | 112.5244
12 | 1.3073 | 0.01188 | -0.0024 | 110.0421
12.5 | 1.3435 | 0.01252 | -0.0002 | 107.3083
13 | 1.3762 | 0.0133 | 0.0025 | 103.4737
13.5 | 1.4101 | 0.01404 | 0.005 | 100.4345
14 | 1.4417 | 0.01494 | 0.0076 | 96.4993
14.5 | 1.471 | 0.01589 | 0.0105 | 92.5739
15 | 1.4983 | 0.01701 | 0.0134 | 88.0835
15.5 | 1.5284 | 0.01801 | 0.0159 | 84.864
16 | 1.5519 | 0.0193 | 0.0191 | 80.4093
16.5 | 1.5833 | 0.02049 | 0.0206 | 77.2718
17 | 1.6373 | 0.02213 | 0.0167 | 73.9855
17.5 | 1.679 | 0.02453 | 0.0141 | 68.4468
18 | 1.6941 | 0.02623 | 0.0181 | 64.5864
18.5 | 1.7187 | 0.02912 | 0.0181 | 59.0213
20 | 1.7616 | 0.03753 | 0.0237 | 46.9384

## 147. Re 20M Mach 0.10 (1)
BIGFOIL.COM POLAR EXPORT
NACA67-413 a=0.2
NACA67-413 a=0.2 |  |  |  | Cl Max: | 1.297 | at alpha= | 11 | deg
JavaFoil+Calcfoil stall+Eppler ext transition |  |  |  | L/D Max: | 128.445 | at alpha= | 2.5 | deg
Re: | 20000000 |  |  | Cd Min: | 0.00438 | at alpha= | 2.5 | deg
Mach: | 0.1 |  |  | Cl=0 at alpha= | -2.1417 | deg
|  |  |  | @ Cl=0.1, Cd= | 0.006558
|  |  |  | @ Cl=0.4, Cd= | 0.004417
|  |  |  | @ Cl=0.6, Cd= | 0.005197
alpha (deg) | Cl | Cd | Cm | Cl/Cd
-15 | -0.601 | 0.10405 | -0.005 | -5.777
-14.5 | -0.62 | 0.0972 | -0.005 | -6.384
-14 | -0.635 | 0.08991 | -0.006 | -7.066
-13.5 | -0.647 | 0.08327 | -0.007 | -7.766
-13 | -0.655 | 0.07707 | -0.007 | -8.501
-12.5 | -0.661 | 0.07201 | -0.008 | -9.172
-12 | -0.664 | 0.06607 | -0.009 | -10.044
-11.5 | -0.66 | 0.06324 | -0.009 | -10.43
-11 | -0.655 | 0.05769 | -0.01 | -11.36
-10.5 | -0.655 | 0.04758 | -0.012 | -13.762
-10 | -0.756 | 0.0085 | -0.018 | -89.006
-9.5 | -0.732 | 0.00677 | -0.019 | -108.026
-9 | -0.702 | 0.0071 | -0.02 | -98.927
-8.5 | -0.668 | 0.00794 | -0.021 | -84.171
-8 | -0.63 | 0.00775 | -0.022 | -81.269
-7.5 | -0.587 | 0.00751 | -0.023 | -78.195
-7 | -0.542 | 0.00728 | -0.024 | -74.424
-6.5 | -0.494 | 0.00707 | -0.025 | -69.885
-6 | -0.443 | 0.00698 | -0.026 | -63.479
-5.5 | -0.39 | 0.00677 | -0.027 | -57.653
-5 | -0.336 | 0.00669 | -0.028 | -50.206
-4.5 | -0.279 | 0.00666 | -0.029 | -41.927
-4 | -0.222 | 0.00663 | -0.03 | -33.413
-3.5 | -0.163 | 0.00661 | -0.031 | -24.655
-3 | -0.103 | 0.00652 | -0.032 | -15.854
-2.5 | -0.043 | 0.00646 | -0.033 | -6.682
-2 | 0.017 | 0.00651 | -0.034 | 2.664
-1.5 | 0.078 | 0.00654 | -0.035 | 11.94
-1 | 0.139 | 0.00659 | -0.037 | 21.105
-0.5 | 0.2 | 0.00635 | -0.038 | 31.474
0 | 0.261 | 0.00637 | -0.039 | 41.017
0.5 | 0.321 | 0.00622 | -0.04 | 51.657
1 | 0.382 | 0.00439 | -0.041 | 86.911
1.5 | 0.442 | 0.00448 | -0.042 | 98.64
2 | 0.502 | 0.00459 | -0.043 | 109.473
2.5 | 0.562 | 0.00438 | -0.044 | 128.445
3 | 0.622 | 0.00567 | -0.045 | 109.58
3.5 | 0.681 | 0.00603 | -0.046 | 112.914
4 | 0.739 | 0.00635 | -0.047 | 116.474
4.5 | 0.797 | 0.00696 | -0.048 | 114.536
5 | 0.853 | 0.00729 | -0.049 | 117.107
5.5 | 0.908 | 0.00757 | -0.05 | 120.002
6 | 0.962 | 0.00787 | -0.051 | 122.219
6.5 | 1.014 | 0.0082 | -0.052 | 123.646
7 | 1.063 | 0.00865 | -0.053 | 122.886
7.5 | 1.109 | 0.00905 | -0.054 | 122.468
8 | 1.15 | 0.00945 | -0.055 | 121.759
8.5 | 1.187 | 0.00988 | -0.056 | 120.193
9 | 1.22 | 0.01033 | -0.057 | 118.131
9.5 | 1.247 | 0.01086 | -0.058 | 114.828
10 | 1.27 | 0.01145 | -0.059 | 110.874
10.5 | 1.286 | 0.01204 | -0.06 | 106.8
11 | 1.297 | 0.01262 | -0.061 | 102.814
11.5 | 1.297 | 0.0134 | -0.062 | 96.815
12 | 1.288 | 0.01411 | -0.063 | 91.309
12.5 | 1.272 | 0.01503 | -0.064 | 84.638
13 | 1.249 | 0.01596 | -0.065 | 78.223
13.5 | 1.219 | 0.01705 | -0.066 | 71.505
14 | 1.185 | 0.0182 | -0.067 | 65.117
14.5 | 1.145 | 0.01966 | -0.067 | 58.251
15 | 1.101 | 0.02143 | -0.068 | 51.382
15.5 | 1.05 | 0.02479 | -0.068 | 42.336
16 | 1.003 | 0.02662 | -0.069 | 37.659

## 148. Re 20M Mach 0.10 (2)
BIGFOIL.COM POLAR EXPORT
NACA67-413 a=0.2
NACA67-413 a=0.2 |  |  |  | Cl Max: | 1.7569 | at alpha= | 20 | deg
XFOIL ncrit=9 |  |  |  | L/D Max: | 122.594 | at alpha= | 7.5 | deg
Re: | 20000000 |  |  | Cd Min: | 0.04008 | at alpha= | 20 | deg
Mach: | 0.1 |  |  | Cl=0 at alpha= | -2.4383 | deg
|  |  |  | @ Cl=0.1, Cd= | 0.0049189
|  |  |  | @ Cl=0.4, Cd= | 0.0048653
|  |  |  | @ Cl=0.6, Cd= | 0.0051696
alpha (deg) | Cl | Cd | Cm | Cl/Cd
-20 | -1.5533 | 0.02562 | -0.0966 | -60.6284
-19.5 | -1.5578 | 0.02274 | -0.0908 | -68.5048
-19 | -1.5465 | 0.02083 | -0.0858 | -74.2439
-18.5 | -1.5332 | 0.019 | -0.0806 | -80.6947
-18 | -1.5084 | 0.01779 | -0.0765 | -84.7892
-17 | -1.4494 | 0.01584 | -0.0689 | -91.5025
-16.5 | -1.4183 | 0.01486 | -0.0651 | -95.4441
-16 | -1.3851 | 0.014 | -0.0615 | -98.9357
-15.5 | -1.3521 | 0.01306 | -0.0578 | -103.5299
-15 | -1.3155 | 0.01239 | -0.0544 | -106.1743
-14.5 | -1.274 | 0.01182 | -0.0519 | -107.7834
-14 | -1.2278 | 0.01127 | -0.0503 | -108.9441
-13.5 | -1.1804 | 0.01074 | -0.0489 | -109.9069
-13 | -1.1317 | 0.01027 | -0.0478 | -110.1947
-12.5 | -1.0822 | 0.00981 | -0.0467 | -110.316
-12 | -1.0317 | 0.0094 | -0.0459 | -109.7553
-11.5 | -0.9812 | 0.00892 | -0.0451 | -110
-11 | -0.93 | 0.00847 | -0.0444 | -109.7993
-10.5 | -0.8786 | 0.00802 | -0.0437 | -109.5511
-10 | -0.8261 | 0.00767 | -0.0433 | -107.7053
-9.5 | -0.7728 | 0.00737 | -0.0429 | -104.8575
-9 | -0.7194 | 0.00708 | -0.0427 | -101.6102
-7.5 | -0.5573 | 0.00628 | -0.0422 | -88.742
-7 | -0.5032 | 0.00599 | -0.0421 | -84.0067
-6.5 | -0.4487 | 0.00576 | -0.042 | -77.8993
-5.5 | -0.3378 | 0.00538 | -0.0424 | -62.7881
-5 | -0.2827 | 0.00517 | -0.0425 | -54.6809
-4.5 | -0.2269 | 0.00503 | -0.0428 | -45.1093
-4 | -0.171 | 0.00492 | -0.043 | -34.7561
-3.5 | -0.1159 | 0.00483 | -0.0432 | -23.9959
-3 | -0.0611 | 0.00485 | -0.0433 | -12.5979
-2.5 | -0.0068 | 0.00489 | -0.0434 | -1.3906
-2 | 0.0483 | 0.0049 | -0.0436 | 9.8571
-1.5 | 0.103 | 0.00492 | -0.0437 | 20.935
-1 | 0.1579 | 0.00495 | -0.0439 | 31.899
-0.5 | 0.2124 | 0.005 | -0.044 | 42.48
0 | 0.266 | 0.00504 | -0.044 | 52.7778
0.5 | 0.3169 | 0.00517 | -0.0434 | 61.2959
1 | 0.3667 | 0.0053 | -0.0426 | 69.1887
2 | 0.4502 | 0.00421 | -0.0382 | 106.9359
2.5 | 0.4975 | 0.00455 | -0.0369 | 109.3407
3 | 0.5475 | 0.00488 | -0.0362 | 112.1926
3.5 | 0.5975 | 0.00515 | -0.0354 | 116.0194
4 | 0.6448 | 0.00552 | -0.0342 | 116.8116
4.5 | 0.6928 | 0.00586 | -0.033 | 118.2253
5 | 0.7369 | 0.0063 | -0.0311 | 116.9683
5.5 | 0.7824 | 0.00657 | -0.0294 | 119.0868
6 | 0.8221 | 0.00683 | -0.0265 | 120.366
6.5 | 0.8651 | 0.00708 | -0.0244 | 122.1893
7 | 0.9074 | 0.00741 | -0.0222 | 122.4561
7.5 | 0.9501 | 0.00775 | -0.0201 | 122.5935
8 | 0.9918 | 0.00815 | -0.018 | 121.6933
8.5 | 1.0337 | 0.00855 | -0.0159 | 120.9006
9 | 1.0748 | 0.00896 | -0.0137 | 119.9554
9.5 | 1.1158 | 0.00942 | -0.0117 | 118.4501
10 | 1.1566 | 0.00987 | -0.0096 | 117.1834
10.5 | 1.1972 | 0.01033 | -0.0076 | 115.8955
11 | 1.2346 | 0.01092 | -0.0051 | 113.0586
11.5 | 1.2732 | 0.01147 | -0.0029 | 111.0026
12 | 1.3111 | 0.01206 | -0.0006 | 108.7148
12.5 | 1.3451 | 0.0128 | 0.0021 | 105.0859
13 | 1.3803 | 0.01356 | 0.0046 | 101.792
13.5 | 1.4134 | 0.01435 | 0.0073 | 98.4948
14 | 1.4431 | 0.01538 | 0.0104 | 93.8296
14.5 | 1.4741 | 0.01633 | 0.0131 | 90.2694
15 | 1.5019 | 0.01747 | 0.0161 | 85.9702
15.5 | 1.53 | 0.01861 | 0.019 | 82.2139
16 | 1.5511 | 0.02012 | 0.0226 | 77.0924
16.5 | 1.59 | 0.02122 | 0.023 | 74.9293
17 | 1.6416 | 0.02319 | 0.0194 | 70.7891
17.5 | 1.6797 | 0.02595 | 0.0173 | 64.7283
18 | 1.6925 | 0.02784 | 0.0216 | 60.7938
18.5 | 1.7181 | 0.03076 | 0.0216 | 55.855
19.5 | 1.7448 | 0.03672 | 0.0257 | 47.5163
20 | 1.7569 | 0.04008 | 0.0271 | 43.8348

## 149. Re 20M Mach 0.25 (1)
BIGFOIL.COM POLAR EXPORT
NACA67-413 a=0.2
NACA67-413 a=0.2 |  |  |  | Cl Max: | 1.257 | at alpha= | 10.5 | deg
JavaFoil+Calcfoil stall+Eppler ext transition |  |  |  | L/D Max: | 121.471 | at alpha= | 6.5 | deg
Re: | 20000000 |  |  | Cd Min: | 0.0043 | at alpha= | 2 | deg
Mach: | 0.25 |  |  | Cl=0 at alpha= | -2.1452 | deg
|  |  |  | @ Cl=0.1, Cd= | 0.0063695
|  |  |  | @ Cl=0.4, Cd= | 0.0044603
|  |  |  | @ Cl=0.6, Cd= | 0.11457
alpha (deg) | Cl | Cd | Cm | Cl/Cd
-14 | -0.409 | 0.10088 | -0.006 | -4.054
-13.5 | -0.451 | 0.09324 | -0.006 | -4.839
-13 | -0.488 | 0.08795 | -0.007 | -5.553
-12.5 | -0.521 | 0.08116 | -0.007 | -6.416
-12 | -0.548 | 0.07364 | -0.008 | -7.443
-11.5 | -0.567 | 0.07043 | -0.008 | -8.052
-11 | -0.581 | 0.06537 | -0.009 | -8.89
-10.5 | -0.589 | 0.05995 | -0.01 | -9.819
-10 | -0.585 | 0.05534 | -0.011 | -10.567
-9.5 | -0.586 | 0.04393 | -0.014 | -13.347
-9 | -0.679 | 0.00821 | -0.021 | -82.791
-8.5 | -0.656 | 0.00718 | -0.022 | -91.364
-8 | -0.624 | 0.00696 | -0.023 | -89.679
-7.5 | -0.588 | 0.00775 | -0.024 | -75.811
-7 | -0.546 | 0.00751 | -0.025 | -72.744
-6.5 | -0.5 | 0.00725 | -0.026 | -68.994
-6 | -0.451 | 0.00715 | -0.027 | -62.978
-5.5 | -0.398 | 0.00694 | -0.028 | -57.334
-5 | -0.343 | 0.00684 | -0.029 | -50.112
-4.5 | -0.286 | 0.0068 | -0.03 | -42.055
-4 | -0.227 | 0.0067 | -0.031 | -33.914
-3.5 | -0.167 | 0.00666 | -0.032 | -25.095
-3 | -0.106 | 0.00662 | -0.033 | -16.016
-2.5 | -0.044 | 0.00657 | -0.034 | -6.745
-2 | 0.018 | 0.00661 | -0.035 | 2.696
-1.5 | 0.08 | 0.00636 | -0.036 | 12.61
-1 | 0.143 | 0.00639 | -0.037 | 22.329
-0.5 | 0.205 | 0.0064 | -0.039 | 32.087
0 | 0.268 | 0.00616 | -0.04 | 43.571
0.5 | 0.33 | 0.00595 | -0.041 | 55.448
1 | 0.392 | 0.00445 | -0.042 | 87.983
1.5 | 0.454 | 0.00453 | -0.043 | 100.129
2 | 0.516 | 0.0043 | -0.044 | 119.95
2.5 | 0.577 | 0.00545 | -0.045 | 105.901
3 | 0.638 | 0.00579 | -0.046 | 110.142
3.5 | 0.699 | 0.0062 | -0.047 | 112.654
4 | 0.758 | 0.0065 | -0.048 | 116.595
4.5 | 0.817 | 0.00715 | -0.049 | 114.254
5 | 0.875 | 0.0075 | -0.05 | 116.682
5.5 | 0.931 | 0.00781 | -0.051 | 119.117
6 | 0.985 | 0.00816 | -0.053 | 120.742
6.5 | 1.037 | 0.00853 | -0.054 | 121.471
7 | 1.086 | 0.00902 | -0.055 | 120.32
7.5 | 1.13 | 0.00942 | -0.056 | 119.872
8 | 1.168 | 0.0099 | -0.057 | 117.964
8.5 | 1.201 | 0.0104 | -0.058 | 115.402
9 | 1.227 | 0.01095 | -0.059 | 112.023
9.5 | 1.245 | 0.01155 | -0.06 | 107.839
10 | 1.256 | 0.0123 | -0.061 | 102.047
10.5 | 1.257 | 0.01305 | -0.062 | 96.319
11 | 1.25 | 0.01382 | -0.063 | 90.406
11.5 | 1.225 | 0.01484 | -0.064 | 82.584
12 | 1.185 | 0.01587 | -0.065 | 74.696
12.5 | 1.133 | 0.01701 | -0.066 | 66.617
13 | 1.069 | 0.01837 | -0.066 | 58.181
13.5 | 0.991 | 0.0208 | -0.067 | 47.654
14 | 0.899 | 0.02554 | -0.067 | 35.191
14.5 | 0.733 | 0.06476 | -0.056 | 11.325
15 | 0.617 | 0.09908 | -0.045 | 6.232
15.5 | 0.527 | 0.11457 | -0.04 | 4.601

## 150. Re 20M Mach 0.25 (2)
BIGFOIL.COM POLAR EXPORT
NACA67-413 a=0.2
NACA67-413 a=0.2 |  |  |  | Cl Max: | 1.6925 | at alpha= | 18.5 | deg
XFOIL ncrit=9 |  |  |  | L/D Max: | 118.442 | at alpha= | 7 | deg
Re: | 20000000 |  |  | Cd Min: | 0.19084 | at alpha= | -20 | deg
Mach: | 0.25 |  |  | Cl=0 at alpha= | -2.468 | deg
|  |  |  | @ Cl=0.1, Cd= | 0.0049269
|  |  |  | @ Cl=0.4, Cd= | 0.0053267
|  |  |  | @ Cl=0.6, Cd= | 0.0052248
alpha (deg) | Cl | Cd | Cm | Cl/Cd
-20 | -0.5678 | 0.19084 | -0.025 | -2.9753
-19.5 | -0.5547 | 0.18367 | -0.0296 | -3.0201
-19 | -0.5417 | 0.17655 | -0.0341 | -3.0683
-18.5 | -1.1094 | 0.06429 | -0.1108 | -17.2562
-17.5 | -1.2596 | 0.03684 | -0.1234 | -34.1911
-16.5 | -1.3449 | 0.02559 | -0.109 | -52.5557
-16 | -1.3572 | 0.02214 | -0.1004 | -61.3008
-15.5 | -1.3623 | 0.01903 | -0.0914 | -71.587
-15 | -1.3422 | 0.01714 | -0.0842 | -78.3081
-14.5 | -1.3169 | 0.0155 | -0.0773 | -84.9613
-14 | -1.2848 | 0.01411 | -0.0711 | -91.056
-13.5 | -1.2389 | 0.01299 | -0.0671 | -95.3734
-13 | -1.1885 | 0.01209 | -0.0639 | -98.3044
-12.5 | -1.1359 | 0.01132 | -0.0612 | -100.3445
-11.5 | -1.0268 | 0.00997 | -0.0567 | -102.989
-11 | -0.9706 | 0.00945 | -0.055 | -102.709
-10.5 | -0.9151 | 0.00882 | -0.0533 | -103.7528
-10 | -0.8595 | 0.00823 | -0.0518 | -104.435
-9.5 | -0.8029 | 0.00779 | -0.0506 | -103.068
-9 | -0.7461 | 0.00742 | -0.0495 | -100.5526
-8.5 | -0.6891 | 0.00709 | -0.0486 | -97.1932
-8 | -0.6317 | 0.0068 | -0.0479 | -92.8971
-7.5 | -0.5744 | 0.0065 | -0.0473 | -88.3692
-7 | -0.5175 | 0.0062 | -0.0467 | -83.4677
-6.5 | -0.4612 | 0.00588 | -0.0461 | -78.4354
-6 | -0.4038 | 0.00567 | -0.0458 | -71.2169
-5.5 | -0.3459 | 0.00546 | -0.0457 | -63.3516
-5 | -0.2883 | 0.00525 | -0.0456 | -54.9143
-4.5 | -0.231 | 0.00508 | -0.0455 | -45.4724
-4 | -0.1731 | 0.00495 | -0.0457 | -34.9697
-3.5 | -0.116 | 0.00484 | -0.0457 | -23.9669
-3 | -0.0596 | 0.00485 | -0.0456 | -12.2887
-2.5 | -0.0036 | 0.00489 | -0.0456 | -0.7362
-2 | 0.0526 | 0.00491 | -0.0456 | 10.7128
-1.5 | 0.1088 | 0.00493 | -0.0456 | 22.069
-1 | 0.1652 | 0.00496 | -0.0457 | 33.3065
-0.5 | 0.2208 | 0.00502 | -0.0457 | 43.9841
0 | 0.2759 | 0.00506 | -0.0456 | 54.5257
0.5 | 0.3287 | 0.00515 | -0.045 | 63.8252
1 | 0.3784 | 0.00531 | -0.0439 | 71.2618
1.5 | 0.4302 | 0.00535 | -0.0431 | 80.4112
2.5 | 0.5095 | 0.00455 | -0.0371 | 111.978
3 | 0.5583 | 0.00493 | -0.0357 | 113.2454
4 | 0.6545 | 0.00561 | -0.0325 | 116.6667
4.5 | 0.7004 | 0.00595 | -0.0305 | 117.7143
5 | 0.7345 | 0.00637 | -0.0258 | 115.3061
5.5 | 0.7766 | 0.00673 | -0.023 | 115.3938
6 | 0.821 | 0.00706 | -0.0206 | 116.289
6.5 | 0.8677 | 0.00734 | -0.0187 | 118.2153
7 | 0.912 | 0.0077 | -0.0164 | 118.4416
7.5 | 0.9567 | 0.00809 | -0.0142 | 118.2571
8 | 1.0002 | 0.00854 | -0.0118 | 117.1194
8.5 | 1.0427 | 0.00903 | -0.0093 | 115.4707
9 | 1.0861 | 0.0095 | -0.0069 | 114.3263
9.5 | 1.1279 | 0.01002 | -0.0042 | 112.5649
10.5 | 1.2106 | 0.01118 | 0.0011 | 108.2826
11 | 1.2515 | 0.01182 | 0.0038 | 105.8799
11.5 | 1.2905 | 0.0125 | 0.0068 | 103.24
12 | 1.3269 | 0.01335 | 0.0101 | 99.3933
12.5 | 1.3631 | 0.01423 | 0.0133 | 95.7906
13 | 1.3952 | 0.01532 | 0.017 | 91.0705
13.5 | 1.4275 | 0.01642 | 0.0207 | 86.9367
14 | 1.4596 | 0.01763 | 0.0242 | 82.7907
14.5 | 1.4909 | 0.01891 | 0.0276 | 78.8419
15 | 1.5188 | 0.0204 | 0.0313 | 74.451
15.5 | 1.538 | 0.02242 | 0.0358 | 68.5995
16 | 1.556 | 0.02448 | 0.0403 | 63.5621
16.5 | 1.6099 | 0.02698 | 0.0373 | 59.6701
17 | 1.6538 | 0.03025 | 0.035 | 54.6711
17.5 | 1.6839 | 0.03443 | 0.0337 | 48.9079
18.5 | 1.6925 | 0.04276 | 0.0399 | 39.5814
19 | 1.6911 | 0.04818 | 0.0415 | 35.0996
19.5 | 1.6827 | 0.05456 | 0.0423 | 30.8413
20 | 1.674 | 0.06129 | 0.0423 | 27.3128

## 151. Re 20M Mach 0.50 (1)
BIGFOIL.COM POLAR EXPORT
NACA67-413 a=0.2
NACA67-413 a=0.2 |  |  |  | Cl Max: | 1.206 | at alpha= | 20 | deg
JavaFoil+Calcfoil stall+Eppler ext transition |  |  |  | L/D Max: | 114.786 | at alpha= | 4 | deg
Re: | 20000000 |  |  | Cd Min: | 0.00529 | at alpha= | 1 | deg
Mach: | 0.5 |  |  | Cl=0 at alpha= | -2.1449 | deg
|  |  |  | @ Cl=0.1, Cd= | 0.0059016
|  |  |  | @ Cl=0.4, Cd= | 0.0059683
|  |  |  | @ Cl=0.6, Cd= | 0.0058235
alpha (deg) | Cl | Cd | Cm | Cl/Cd
-20 | -0.981 | 0.17884 | -0.001 | -5.483
-19.5 | -0.955 | 0.16256 | -0.002 | -5.874
-19 | -0.928 | 0.1563 | -0.002 | -5.934
-18.5 | -0.9 | 0.15004 | -0.003 | -6
-18 | -0.872 | 0.14675 | -0.003 | -5.945
-17.5 | -0.846 | 0.13692 | -0.004 | -6.179
-17 | -0.819 | 0.12962 | -0.004 | -6.321
-16.5 | -0.792 | 0.11973 | -0.005 | -6.619
-16 | -0.764 | 0.12084 | -0.005 | -6.321
-15.5 | -0.736 | 0.11839 | -0.005 | -6.218
-15 | -0.709 | 0.10962 | -0.006 | -6.47
-14.5 | -0.683 | 0.09578 | -0.007 | -7.133
-14 | -0.658 | 0.08763 | -0.007 | -7.505
-13.5 | -0.631 | 0.08185 | -0.008 | -7.709
-13 | -0.601 | 0.08324 | -0.008 | -7.216
-12.5 | -0.572 | 0.08208 | -0.008 | -6.972
-12 | -0.546 | 0.07367 | -0.009 | -7.413
-11.5 | -0.521 | 0.06709 | -0.01 | -7.759
-11 | -0.497 | 0.0595 | -0.012 | -8.347
-10.5 | -0.555 | 0.01178 | -0.019 | -47.165
-10 | -0.531 | 0.0095 | -0.021 | -55.918
-9.5 | -0.406 | 0.06451 | -0.011 | -6.294
-9 | -0.379 | 0.05647 | -0.012 | -6.717
-8.5 | -0.352 | 0.05139 | -0.013 | -6.854
-8 | -0.327 | 0.04569 | -0.015 | -7.151
-7.5 | -0.364 | 0.00823 | -0.026 | -44.26
-7 | -0.268 | 0.04711 | -0.013 | -5.696
-6.5 | -0.241 | 0.04218 | -0.015 | -5.722
-6 | -0.356 | 0.03247 | -0.02 | -10.96
-5.5 | -0.407 | 0.00686 | -0.031 | -59.413
-5 | -0.364 | 0.00663 | -0.032 | -54.907
-4.5 | -0.31 | 0.0065 | -0.034 | -47.624
-4 | -0.249 | 0.00684 | -0.035 | -36.394
-3.5 | -0.185 | 0.00659 | -0.036 | -28.032
-3 | -0.118 | 0.00628 | -0.037 | -18.753
-2.5 | -0.049 | 0.00622 | -0.038 | -7.921
-2 | 0.02 | 0.00615 | -0.039 | 3.228
-1.5 | 0.09 | 0.00579 | -0.041 | 15.457
-1 | 0.159 | 0.00656 | -0.042 | 24.307
-0.5 | 0.23 | 0.00661 | -0.043 | 34.748
0 | 0.299 | 0.00672 | -0.044 | 44.462
0.5 | 0.367 | 0.00659 | -0.045 | 55.74
1 | 0.436 | 0.00529 | -0.047 | 82.499
1.5 | 0.505 | 0.00549 | -0.048 | 91.919
2 | 0.573 | 0.00571 | -0.049 | 100.4
2.5 | 0.642 | 0.006 | -0.05 | 107.013
3 | 0.71 | 0.00643 | -0.051 | 110.312
3.5 | 0.776 | 0.00695 | -0.053 | 111.673
4 | 0.842 | 0.00733 | -0.054 | 114.786
4.5 | 0.906 | 0.00825 | -0.055 | 109.862
5 | 0.967 | 0.00866 | -0.056 | 111.741
5.5 | 1.025 | 0.0091 | -0.057 | 112.661
6 | 1.078 | 0.00963 | -0.058 | 111.909
6.5 | 1.123 | 0.01035 | -0.06 | 108.551
7 | 1.159 | 0.01101 | -0.061 | 105.234
7.5 | 1.169 | 0.01181 | -0.062 | 98.995
8 | 1.131 | 0.0128 | -0.063 | 88.371
8.5 | 0.71 | 0.01446 | -0.064 | 49.091
9 | 0.742 | 0.01493 | -0.065 | 49.682
9.5 | 0.772 | 0.01671 | -0.066 | 46.179
10 | 0.805 | 0.0164 | -0.067 | 49.095
10.5 | 0.834 | 0.01834 | -0.068 | 45.488
11 | 0.72 | 0.07407 | -0.039 | 9.723
11.5 | 0.899 | 0.01892 | -0.071 | 47.501
12 | 0.925 | 0.0216 | -0.071 | 42.844
12.5 | 0.933 | 0.02956 | -0.07 | 31.561
13 | 0.832 | 0.08928 | -0.045 | 9.319
13.5 | 0.867 | 0.08662 | -0.05 | 10.014
14 | 0.884 | 0.10026 | -0.046 | 8.821
14.5 | 0.93 | 0.09237 | -0.055 | 10.071
15 | 0.935 | 0.11697 | -0.046 | 7.991
15.5 | 0.962 | 0.12774 | -0.047 | 7.53
16 | 0.991 | 0.13077 | -0.05 | 7.579
16.5 | 1.019 | 0.13818 | -0.052 | 7.375
17 | 1.043 | 0.15221 | -0.051 | 6.851
17.5 | 1.071 | 0.15651 | -0.053 | 6.843
18 | 1.099 | 0.15902 | -0.055 | 6.913
18.5 | 1.127 | 0.16878 | -0.056 | 6.676
19 | 1.15 | 0.18332 | -0.056 | 6.274
19.5 | 1.178 | 0.18907 | -0.057 | 6.228
20 | 1.206 | 0.1946 | -0.059 | 6.199

## 152. Re 20M Mach 0.50 (2)
BIGFOIL.COM POLAR EXPORT
NACA67-413 a=0.2
NACA67-413 a=0.2 |  |  |  | Cl Max: | 1.2368 | at alpha= | 10 | deg
XFOIL ncrit=9 |  |  |  | L/D Max: | 116.783 | at alpha= | 2 | deg
Re: | 20000000 |  |  | Cd Min: | 0.01458 | at alpha= | 10 | deg
Mach: | 0.5 |  |  | Cl=0 at alpha= | -99 | deg
|  |  |  | @ Cl=0.1, Cd= | 0.00518
|  |  |  | @ Cl=0.4, Cd= | 0.0052706
|  |  |  | @ Cl=0.6, Cd= | 0.0054797
alpha (deg) | Cl | Cd | Cm | Cl/Cd
0 | 0.32 | 0.00518 | -0.0526 | 61.7761
0.5 | 0.3775 | 0.00525 | -0.0514 | 71.9048
1 | 0.4321 | 0.0053 | -0.0495 | 81.5283
1.5 | 0.4788 | 0.00551 | -0.046 | 86.8966
2 | 0.501 | 0.00429 | -0.038 | 116.7832
2.5 | 0.5365 | 0.00461 | -0.0319 | 116.3774
3 | 0.5704 | 0.00509 | -0.0256 | 112.0629
3.5 | 0.6099 | 0.00561 | -0.0205 | 108.7166
4 | 0.6506 | 0.00616 | -0.0158 | 105.6169
4.5 | 0.6924 | 0.00679 | -0.0113 | 101.9735
5 | 0.7373 | 0.0074 | -0.0073 | 99.6351
5.5 | 0.7851 | 0.00797 | -0.0038 | 98.5069
6 | 0.836 | 0.0085 | -0.0007 | 98.3529
6.5 | 0.8902 | 0.00895 | 0.0021 | 99.4637
7 | 0.9408 | 0.00953 | 0.0056 | 98.7198
7.5 | 0.9918 | 0.01016 | 0.0092 | 97.6181
8 | 1.0391 | 0.01095 | 0.0135 | 94.895
8.5 | 1.0905 | 0.01169 | 0.0174 | 93.2849
9 | 1.1392 | 0.01256 | 0.022 | 90.7006
9.5 | 1.1882 | 0.0135 | 0.0268 | 88.0148
10 | 1.2368 | 0.01458 | 0.032 | 84.8285