## index
index | Re | Mach | Datasource
1 | 50000 | 0 | JavaFoil+Calcfoil stall+Eppler ext transition
2 | 50000 | 0 | XFOIL ncrit=9
3 | 50000 | 0.1 | JavaFoil+Calcfoil stall+Eppler ext transition
4 | 50000 | 0.1 | XFOIL ncrit=9
5 | 50000 | 0.25 | JavaFoil+Calcfoil stall+Eppler ext transition
6 | 50000 | 0.25 | XFOIL ncrit=9
7 | 50000 | 0.5 | JavaFoil+Calcfoil stall+Eppler ext transition
8 | 50000 | 0.5 | XFOIL ncrit=9
9 | 100000 | 0 | JavaFoil+Calcfoil stall+Eppler ext transition
10 | 100000 | 0 | XFOIL ncrit=9
11 | 100000 | 0.1 | JavaFoil+Calcfoil stall+Eppler ext transition
12 | 100000 | 0.1 | XFOIL ncrit=9
13 | 100000 | 0.25 | JavaFoil+Calcfoil stall+Eppler ext transition
14 | 100000 | 0.25 | XFOIL ncrit=9
15 | 100000 | 0.5 | JavaFoil+Calcfoil stall+Eppler ext transition
16 | 100000 | 0.5 | XFOIL ncrit=9
17 | 250000 | 0 | JavaFoil+Calcfoil stall+Eppler ext transition
18 | 250000 | 0 | XFOIL ncrit=9
19 | 250000 | 0.1 | JavaFoil+Calcfoil stall+Eppler ext transition
20 | 250000 | 0.1 | XFOIL ncrit=9
21 | 250000 | 0.25 | JavaFoil+Calcfoil stall+Eppler ext transition
22 | 250000 | 0.25 | XFOIL ncrit=9
23 | 250000 | 0.5 | JavaFoil+Calcfoil stall+Eppler ext transition
24 | 250000 | 0.5 | XFOIL ncrit=9
25 | 500000 | 0 | JavaFoil+Calcfoil stall+Eppler ext transition
26 | 500000 | 0 | XFOIL ncrit=9
27 | 500000 | 0.1 | JavaFoil+Calcfoil stall+Eppler ext transition
28 | 500000 | 0.1 | XFOIL ncrit=9
29 | 500000 | 0.25 | JavaFoil+Calcfoil stall+Eppler ext transition
30 | 500000 | 0.25 | XFOIL ncrit=9
31 | 500000 | 0.5 | JavaFoil+Calcfoil stall+Eppler ext transition
32 | 500000 | 0.5 | XFOIL ncrit=9
33 | 750000 | 0 | JavaFoil+Calcfoil stall+Eppler ext transition
34 | 750000 | 0 | XFOIL ncrit=9
35 | 750000 | 0.1 | JavaFoil+Calcfoil stall+Eppler ext transition
36 | 750000 | 0.1 | XFOIL ncrit=9
37 | 750000 | 0.25 | JavaFoil+Calcfoil stall+Eppler ext transition
38 | 750000 | 0.25 | XFOIL ncrit=9
39 | 750000 | 0.5 | JavaFoil+Calcfoil stall+Eppler ext transition
40 | 750000 | 0.5 | XFOIL ncrit=9
41 | 1000000 | 0 | JavaFoil+Calcfoil stall+Eppler ext transition
42 | 1000000 | 0 | XFOIL ncrit=9
43 | 1000000 | 0.1 | JavaFoil+Calcfoil stall+Eppler ext transition
44 | 1000000 | 0.1 | XFOIL ncrit=9
45 | 1000000 | 0.25 | JavaFoil+Calcfoil stall+Eppler ext transition
46 | 1000000 | 0.25 | XFOIL ncrit=9
47 | 1000000 | 0.5 | JavaFoil+Calcfoil stall+Eppler ext transition
48 | 1000000 | 0.5 | XFOIL ncrit=9
49 | 2000000 | 0 | JavaFoil+Calcfoil stall+Eppler ext transition
50 | 2000000 | 0 | XFOIL ncrit=9
51 | 2000000 | 0.1 | JavaFoil+Calcfoil stall+Eppler ext transition
52 | 2000000 | 0.1 | XFOIL ncrit=9
53 | 2000000 | 0.25 | JavaFoil+Calcfoil stall+Eppler ext transition
54 | 2000000 | 0.25 | XFOIL ncrit=9
55 | 2000000 | 0.5 | JavaFoil+Calcfoil stall+Eppler ext transition
56 | 2000000 | 0.5 | XFOIL ncrit=9
57 | 3000000 | 0 | JavaFoil+Calcfoil stall+Eppler ext transition
58 | 3000000 | 0 | XFOIL ncrit=9
59 | 3000000 | 0.1 | JavaFoil+Calcfoil stall+Eppler ext transition
60 | 3000000 | 0.1 | XFOIL ncrit=9
61 | 3000000 | 0.25 | JavaFoil+Calcfoil stall+Eppler ext transition
62 | 3000000 | 0.25 | XFOIL ncrit=9
63 | 3000000 | 0.5 | JavaFoil+Calcfoil stall+Eppler ext transition
64 | 3000000 | 0.5 | XFOIL ncrit=9
65 | 4000000 | 0 | JavaFoil+Calcfoil stall+Eppler ext transition
66 | 4000000 | 0 | XFOIL ncrit=9
67 | 4000000 | 0.1 | JavaFoil+Calcfoil stall+Eppler ext transition
68 | 4000000 | 0.1 | XFOIL ncrit=9
69 | 4000000 | 0.25 | JavaFoil+Calcfoil stall+Eppler ext transition
70 | 4000000 | 0.25 | XFOIL ncrit=9
71 | 4000000 | 0.5 | JavaFoil+Calcfoil stall+Eppler ext transition
72 | 4000000 | 0.5 | XFOIL ncrit=9
73 | 5000000 | 0 | JavaFoil+Calcfoil stall+Eppler ext transition
74 | 5000000 | 0 | XFOIL ncrit=9
75 | 5000000 | 0.1 | JavaFoil+Calcfoil stall+Eppler ext transition
76 | 5000000 | 0.1 | XFOIL ncrit=9
77 | 5000000 | 0.25 | JavaFoil+Calcfoil stall+Eppler ext transition
78 | 5000000 | 0.25 | XFOIL ncrit=9
79 | 5000000 | 0.5 | JavaFoil+Calcfoil stall+Eppler ext transition
80 | 5000000 | 0.5 | XFOIL ncrit=9
81 | 6000000 | 0 | JavaFoil+Calcfoil stall+Eppler ext transition
82 | 6000000 | 0 | XFOIL ncrit=9
83 | 6000000 | 0.1 | JavaFoil+Calcfoil stall+Eppler ext transition
84 | 6000000 | 0.1 | XFOIL ncrit=9
85 | 6000000 | 0.25 | JavaFoil+Calcfoil stall+Eppler ext transition
86 | 6000000 | 0.25 | XFOIL ncrit=9
87 | 6000000 | 0.5 | JavaFoil+Calcfoil stall+Eppler ext transition
88 | 6000000 | 0.5 | XFOIL ncrit=9
89 | 7000000 | 0 | JavaFoil+Calcfoil stall+Eppler ext transition
90 | 7000000 | 0 | XFOIL ncrit=9
91 | 7000000 | 0.1 | JavaFoil+Calcfoil stall+Eppler ext transition
92 | 7000000 | 0.1 | XFOIL ncrit=9
93 | 7000000 | 0.25 | JavaFoil+Calcfoil stall+Eppler ext transition
94 | 7000000 | 0.25 | XFOIL ncrit=9
95 | 7000000 | 0.5 | JavaFoil+Calcfoil stall+Eppler ext transition
96 | 7000000 | 0.5 | XFOIL ncrit=9
97 | 8000000 | 0 | JavaFoil+Calcfoil stall+Eppler ext transition
98 | 8000000 | 0 | XFOIL ncrit=9
99 | 8000000 | 0.1 | JavaFoil+Calcfoil stall+Eppler ext transition
100 | 8000000 | 0.1 | XFOIL ncrit=9
101 | 8000000 | 0.25 | JavaFoil+Calcfoil stall+Eppler ext transition
102 | 8000000 | 0.25 | XFOIL ncrit=9
103 | 8000000 | 0.5 | JavaFoil+Calcfoil stall+Eppler ext transition
104 | 8000000 | 0.5 | XFOIL ncrit=9
105 | 10000000 | 0 | JavaFoil+Calcfoil stall+Eppler ext transition
106 | 10000000 | 0 | XFOIL ncrit=9
107 | 10000000 | 0.1 | JavaFoil+Calcfoil stall+Eppler ext transition
108 | 10000000 | 0.1 | XFOIL ncrit=9
109 | 10000000 | 0.25 | JavaFoil+Calcfoil stall+Eppler ext transition
110 | 10000000 | 0.25 | XFOIL ncrit=9
111 | 10000000 | 0.5 | JavaFoil+Calcfoil stall+Eppler ext transition
112 | 10000000 | 0.5 | XFOIL ncrit=9
113 | 12000000 | 0 | JavaFoil+Calcfoil stall+Eppler ext transition
114 | 12000000 | 0 | XFOIL ncrit=9
115 | 12000000 | 0.1 | JavaFoil+Calcfoil stall+Eppler ext transition
116 | 12000000 | 0.1 | XFOIL ncrit=9
117 | 12000000 | 0.25 | JavaFoil+Calcfoil stall+Eppler ext transition
118 | 12000000 | 0.25 | XFOIL ncrit=9
119 | 12000000 | 0.5 | JavaFoil+Calcfoil stall+Eppler ext transition
120 | 12000000 | 0.5 | XFOIL ncrit=9
121 | 14000000 | 0 | JavaFoil+Calcfoil stall+Eppler ext transition
122 | 14000000 | 0 | XFOIL ncrit=9
123 | 14000000 | 0.1 | JavaFoil+Calcfoil stall+Eppler ext transition
124 | 14000000 | 0.1 | XFOIL ncrit=9
125 | 14000000 | 0.25 | JavaFoil+Calcfoil stall+Eppler ext transition
126 | 14000000 | 0.25 | XFOIL ncrit=9
127 | 14000000 | 0.5 | JavaFoil+Calcfoil stall+Eppler ext transition
128 | 14000000 | 0.5 | XFOIL ncrit=9
129 | 16000000 | 0 | JavaFoil+Calcfoil stall+Eppler ext transition
130 | 16000000 | 0 | XFOIL ncrit=9
131 | 16000000 | 0.1 | JavaFoil+Calcfoil stall+Eppler ext transition
132 | 16000000 | 0.1 | XFOIL ncrit=9
133 | 16000000 | 0.25 | JavaFoil+Calcfoil stall+Eppler ext transition
134 | 16000000 | 0.25 | XFOIL ncrit=9
135 | 16000000 | 0.5 | JavaFoil+Calcfoil stall+Eppler ext transition
136 | 16000000 | 0.5 | XFOIL ncrit=9
137 | 18000000 | 0 | JavaFoil+Calcfoil stall+Eppler ext transition
138 | 18000000 | 0 | XFOIL ncrit=9
139 | 18000000 | 0.1 | JavaFoil+Calcfoil stall+Eppler ext transition
140 | 18000000 | 0.1 | XFOIL ncrit=9
141 | 18000000 | 0.25 | JavaFoil+Calcfoil stall+Eppler ext transition
142 | 18000000 | 0.25 | XFOIL ncrit=9
143 | 18000000 | 0.5 | JavaFoil+Calcfoil stall+Eppler ext transition
144 | 18000000 | 0.5 | XFOIL ncrit=9
145 | 20000000 | 0 | JavaFoil+Calcfoil stall+Eppler ext transition
146 | 20000000 | 0 | XFOIL ncrit=9
147 | 20000000 | 0.1 | JavaFoil+Calcfoil stall+Eppler ext transition
148 | 20000000 | 0.1 | XFOIL ncrit=9
149 | 20000000 | 0.25 | JavaFoil+Calcfoil stall+Eppler ext transition
150 | 20000000 | 0.25 | XFOIL ncrit=9
151 | 20000000 | 0.5 | JavaFoil+Calcfoil stall+Eppler ext transition
152 | 20000000 | 0.5 | XFOIL ncrit=9

## 1. Re 50k Mach 0.00 (1)
BIGFOIL.COM POLAR EXPORT
NACA67-619 a=0.5
NACA67-619 a=0.5 |  |  |  | Cl Max: | 1.687 | at alpha= | 11.5 | deg
JavaFoil+Calcfoil stall+Eppler ext transition |  |  |  | L/D Max: | 41.904 | at alpha= | 8 | deg
Re: | 50000 |  |  | Cd Min: | 0.02257 | at alpha= | -2 | deg
Mach: | 0 |  |  | Cl=0 at alpha= | -4.0784 | deg
|  |  |  | @ Cl=0.1, Cd= | 0.031706
|  |  |  | @ Cl=0.4, Cd= | 0.022813
|  |  |  | @ Cl=0.6, Cd= | 0.023822
alpha (deg) | Cl | Cd | Cm | Cl/Cd
-20 | -0.684 | 0.2923 | -0.007 | -2.341
-19.5 | -0.699 | 0.26176 | -0.008 | -2.669
-19 | -0.712 | 0.24203 | -0.008 | -2.942
-18.5 | -0.724 | 0.2329 | -0.009 | -3.11
-18 | -0.735 | 0.21432 | -0.009 | -3.43
-17.5 | -0.744 | 0.19864 | -0.009 | -3.746
-17 | -0.751 | 0.19085 | -0.009 | -3.937
-16.5 | -0.756 | 0.18577 | -0.008 | -4.07
-16 | -0.759 | 0.17227 | -0.007 | -4.403
-15.5 | -0.758 | 0.15558 | -0.01 | -4.875
-15 | -0.755 | 0.14575 | -0.01 | -5.183
-14.5 | -0.749 | 0.13611 | -0.011 | -5.505
-14 | -0.74 | 0.12683 | -0.011 | -5.834
-13.5 | -0.727 | 0.12223 | -0.01 | -5.95
-13 | -0.711 | 0.11193 | -0.012 | -6.355
-12.5 | -0.692 | 0.10431 | -0.012 | -6.633
-12 | -0.669 | 0.10013 | -0.012 | -6.681
-11.5 | -0.643 | 0.09194 | -0.014 | -6.993
-11 | -0.614 | 0.08609 | -0.014 | -7.129
-10.5 | -0.581 | 0.08085 | -0.015 | -7.191
-10 | -0.552 | 0.07749 | -0.031 | -7.12
-9.5 | -0.513 | 0.07301 | -0.032 | -7.026
-9 | -0.471 | 0.0683 | -0.033 | -6.901
-8.5 | -0.429 | 0.06409 | -0.035 | -6.686
-8 | -0.381 | 0.06554 | -0.031 | -5.811
-7.5 | -0.335 | 0.06241 | -0.032 | -5.371
-7 | -0.288 | 0.0586 | -0.032 | -4.92
-6.5 | -0.241 | 0.05574 | -0.034 | -4.317
-6 | -0.192 | 0.05292 | -0.034 | -3.628
-5.5 | -0.143 | 0.0504 | -0.036 | -2.834
-5 | -0.093 | 0.04805 | -0.036 | -1.935
-4.5 | -0.043 | 0.04614 | -0.038 | -0.925
-4 | 0.008 | 0.04451 | -0.039 | 0.18
-3.5 | 0.059 | 0.04253 | -0.041 | 1.388
-3 | 0.134 | 0.02273 | -0.077 | 5.873
-2.5 | 0.196 | 0.02268 | -0.078 | 8.631
-2 | 0.252 | 0.02257 | -0.077 | 11.177
-1.5 | 0.313 | 0.02261 | -0.079 | 13.84
-1 | 0.374 | 0.02277 | -0.08 | 16.407
-0.5 | 0.434 | 0.02287 | -0.081 | 18.988
0 | 0.493 | 0.02332 | -0.083 | 21.122
0.5 | 0.553 | 0.02356 | -0.084 | 23.474
1 | 0.614 | 0.0239 | -0.086 | 25.67
1.5 | 0.674 | 0.0242 | -0.087 | 27.836
2 | 0.735 | 0.02461 | -0.089 | 29.851
2.5 | 0.795 | 0.02504 | -0.09 | 31.755
3 | 0.855 | 0.02554 | -0.092 | 33.49
3.5 | 0.915 | 0.02606 | -0.093 | 35.123
4 | 0.975 | 0.02668 | -0.095 | 36.554
4.5 | 1.027 | 0.02738 | -0.096 | 37.516
5 | 1.084 | 0.02801 | -0.098 | 38.711
5.5 | 1.141 | 0.02873 | -0.099 | 39.71
6 | 1.196 | 0.0295 | -0.101 | 40.553
6.5 | 1.251 | 0.0304 | -0.102 | 41.155
7 | 1.305 | 0.03147 | -0.103 | 41.457
7.5 | 1.357 | 0.03247 | -0.105 | 41.795
8 | 1.407 | 0.03358 | -0.106 | 41.904
8.5 | 1.469 | 0.04022 | -0.109 | 36.528
9 | 1.515 | 0.04172 | -0.111 | 36.304
9.5 | 1.558 | 0.04335 | -0.112 | 35.931
10 | 1.596 | 0.04497 | -0.113 | 35.491
10.5 | 1.63 | 0.04676 | -0.115 | 34.867
11 | 1.399 | 0.08567 | -0.059 | 16.33
11.5 | 1.687 | 0.05135 | -0.117 | 32.862
12 | 1.443 | 0.09628 | -0.061 | 14.99
12.5 | 1.457 | 0.10366 | -0.059 | 14.059
13 | 1.469 | 0.10969 | -0.058 | 13.393
13.5 | 1.477 | 0.11689 | -0.057 | 12.635
14 | 1.48 | 0.1265 | -0.054 | 11.701
14.5 | 1.479 | 0.13478 | -0.045 | 10.971
15 | 1.476 | 0.14262 | -0.045 | 10.35
15.5 | 1.47 | 0.1537 | -0.045 | 9.565
16 | 1.46 | 0.16836 | -0.045 | 8.674
16.5 | 1.448 | 0.17348 | -0.044 | 8.344

## 2. Re 50k Mach 0.00 (2)
BIGFOIL.COM POLAR EXPORT
NACA67-619 a=0.5
NACA67-619 a=0.5 |  |  |  | Cl Max: | 1.15 | at alpha= | 16 | deg
XFOIL ncrit=9 |  |  |  | L/D Max: | 16.5888 | at alpha= | 14.5 | deg
Re: | 50000 |  |  | Cd Min: | 0.21653 | at alpha= | 20 | deg
Mach: | 0 |  |  | Cl=0 at alpha= | 1.8582 | deg
|  |  |  | @ Cl=0.1, Cd= | 0.076519
|  |  |  | @ Cl=0.4, Cd= | 0.11061
|  |  |  | @ Cl=0.6, Cd= | 0.11039
alpha (deg) | Cl | Cd | Cm | Cl/Cd
-10 | -0.4978 | 0.14925 | -0.0163 | -3.3353
-9.5 | -0.5017 | 0.14415 | -0.0134 | -3.4804
-9 | -0.5072 | 0.13915 | -0.0102 | -3.645
-8.5 | -0.5423 | 0.13494 | -0.0061 | -4.0188
-8 | -0.5271 | 0.12908 | -0.0023 | -4.0835
-7.5 | -0.5308 | 0.12439 | 0.0028 | -4.2672
-6.5 | -0.5097 | 0.11639 | 0.0149 | -4.3792
-5 | -0.8085 | 0.07004 | 0.0164 | -11.5434
-4.5 | -0.7837 | 0.06367 | 0.0198 | -12.3088
-4 | -0.7545 | 0.05833 | 0.0235 | -12.935
-3.5 | -0.7216 | 0.05462 | 0.0267 | -13.2113
-3 | -0.6839 | 0.05172 | 0.0292 | -13.2231
-2.5 | -0.6436 | 0.04927 | 0.0306 | -13.0627
-2 | -0.5995 | 0.04788 | 0.032 | -12.5209
-1.5 | -0.1904 | 0.06269 | -0.0245 | -3.0372
-1 | -0.1668 | 0.06345 | -0.0212 | -2.6288
-0.5 | -0.1437 | 0.06427 | -0.018 | -2.2359
0 | -0.121 | 0.06517 | -0.0148 | -1.8567
0.5 | -0.0986 | 0.06613 | -0.0116 | -1.491
1 | -0.0767 | 0.06717 | -0.0085 | -1.1419
1.5 | -0.0351 | 0.06902 | -0.0099 | -0.50855
2 | 0.0139 | 0.07113 | -0.0129 | 0.19542
2.5 | 0.0571 | 0.07373 | -0.0145 | 0.77445
3 | 0.0943 | 0.07618 | -0.0149 | 1.2379
3.5 | 0.1241 | 0.07795 | -0.014 | 1.592
4 | 0.1546 | 0.08016 | -0.0133 | 1.9286
4.5 | 0.1857 | 0.08277 | -0.0127 | 2.2436
5.5 | 0.2381 | 0.08723 | -0.0101 | 2.7296
6 | 0.2589 | 0.08919 | -0.0081 | 2.9028
6.5 | 0.2787 | 0.09133 | -0.006 | 3.0516
7 | 0.2986 | 0.09375 | -0.0041 | 3.1851
7.5 | 0.3188 | 0.09645 | -0.0023 | 3.3053
8.5 | 0.3479 | 0.10148 | 0.0024 | 3.4283
9 | 0.3544 | 0.10315 | 0.0057 | 3.4358
10 | 0.3857 | 0.10856 | 0.0096 | 3.5529
10.5 | 0.4087 | 0.11185 | 0.0105 | 3.654
11 | 0.4297 | 0.11457 | 0.0118 | 3.7505
11.5 | 0.5336 | 0.10903 | 0.0126 | 4.8941
12 | 0.5841 | 0.10926 | 0.0137 | 5.346
12.5 | 0.6081 | 0.11096 | 0.0156 | 5.4804
14 | 0.7523 | 0.10611 | 0.0235 | 7.0898
14.5 | 1.0582 | 0.06379 | 0.0325 | 16.5888
15 | 1.0899 | 0.0667 | 0.0349 | 16.3403
15.5 | 1.1358 | 0.07017 | 0.0355 | 16.1864
16 | 1.15 | 0.07585 | 0.0374 | 15.1615
16.5 | 1.1106 | 0.08446 | 0.0412 | 13.1494
17 | 1.1103 | 0.09174 | 0.0424 | 12.1027
17.5 | 1.0392 | 0.10484 | 0.0432 | 9.9122
18 | 0.7285 | 0.1713 | 0.0143 | 4.2528
19 | 0.6653 | 0.20215 | -0.004 | 3.2911
19.5 | 0.6805 | 0.20886 | -0.0064 | 3.2582
20 | 0.7029 | 0.21653 | -0.0085 | 3.2462

## 3. Re 50k Mach 0.10 (1)
BIGFOIL.COM POLAR EXPORT
NACA67-619 a=0.5
NACA67-619 a=0.5 |  |  |  | Cl Max: | 1.689 | at alpha= | 11.5 | deg
JavaFoil+Calcfoil stall+Eppler ext transition |  |  |  | L/D Max: | 41.756 | at alpha= | 8 | deg
Re: | 50000 |  |  | Cd Min: | 0.02262 | at alpha= | -2 | deg
Mach: | 0.1 |  |  | Cl=0 at alpha= | -4.0784 | deg
|  |  |  | @ Cl=0.1, Cd= | 0.031835
|  |  |  | @ Cl=0.4, Cd= | 0.022883
|  |  |  | @ Cl=0.6, Cd= | 0.023912
alpha (deg) | Cl | Cd | Cm | Cl/Cd
-20 | -0.637 | 0.31018 | -0.007 | -2.054
-19.5 | -0.655 | 0.27651 | -0.008 | -2.369
-19 | -0.672 | 0.25687 | -0.009 | -2.615
-18.5 | -0.687 | 0.23759 | -0.009 | -2.893
-18 | -0.701 | 0.22785 | -0.009 | -3.078
-17.5 | -0.714 | 0.22098 | -0.008 | -3.23
-17 | -0.724 | 0.19571 | -0.009 | -3.701
-16.5 | -0.732 | 0.18843 | -0.008 | -3.887
-16 | -0.738 | 0.18082 | -0.008 | -4.081
-15.5 | -0.741 | 0.16656 | -0.007 | -4.448
-15 | -0.741 | 0.14811 | -0.01 | -5.001
-14.5 | -0.737 | 0.13811 | -0.01 | -5.338
-14 | -0.73 | 0.12992 | -0.011 | -5.621
-13.5 | -0.72 | 0.12071 | -0.011 | -5.963
-13 | -0.706 | 0.11288 | -0.012 | -6.252
-12.5 | -0.688 | 0.10614 | -0.013 | -6.481
-12 | -0.667 | 0.09908 | -0.013 | -6.727
-11.5 | -0.642 | 0.09255 | -0.014 | -6.932
-11 | -0.613 | 0.08659 | -0.014 | -7.082
-10.5 | -0.582 | 0.08124 | -0.015 | -7.16
-10 | -0.552 | 0.078 | -0.031 | -7.082
-9.5 | -0.514 | 0.07354 | -0.032 | -6.989
-9 | -0.473 | 0.06867 | -0.033 | -6.881
-8.5 | -0.43 | 0.06451 | -0.035 | -6.661
-8 | -0.386 | 0.06033 | -0.037 | -6.392
-7.5 | -0.336 | 0.06232 | -0.032 | -5.398
-7 | -0.289 | 0.05898 | -0.033 | -4.909
-6.5 | -0.242 | 0.05605 | -0.034 | -4.311
-6 | -0.193 | 0.05296 | -0.035 | -3.642
-5.5 | -0.143 | 0.05036 | -0.036 | -2.849
-5 | -0.093 | 0.04823 | -0.037 | -1.937
-4.5 | -0.043 | 0.04625 | -0.038 | -0.927
-4 | 0.008 | 0.04453 | -0.039 | 0.18
-3.5 | 0.059 | 0.04267 | -0.042 | 1.39
-3 | 0.134 | 0.02285 | -0.077 | 5.87
-2.5 | 0.197 | 0.02273 | -0.079 | 8.652
-2 | 0.253 | 0.02262 | -0.078 | 11.206
-1.5 | 0.314 | 0.02273 | -0.079 | 13.833
-1 | 0.375 | 0.02283 | -0.08 | 16.444
-0.5 | 0.436 | 0.02296 | -0.082 | 19.008
0 | 0.495 | 0.02343 | -0.083 | 21.136
0.5 | 0.556 | 0.02366 | -0.085 | 23.492
1 | 0.617 | 0.02401 | -0.086 | 25.682
1.5 | 0.677 | 0.02433 | -0.088 | 27.836
2 | 0.738 | 0.02471 | -0.089 | 29.877
2.5 | 0.799 | 0.02519 | -0.091 | 31.719
3 | 0.86 | 0.02571 | -0.092 | 33.437
3.5 | 0.92 | 0.02625 | -0.094 | 35.054
4 | 0.98 | 0.02688 | -0.095 | 36.466
4.5 | 1.032 | 0.02747 | -0.097 | 37.576
5 | 1.09 | 0.02826 | -0.098 | 38.566
5.5 | 1.146 | 0.0289 | -0.1 | 39.664
6 | 1.202 | 0.02977 | -0.101 | 40.377
6.5 | 1.257 | 0.0307 | -0.102 | 40.95
7 | 1.311 | 0.03164 | -0.104 | 41.428
7.5 | 1.363 | 0.0327 | -0.105 | 41.685
8 | 1.413 | 0.03384 | -0.107 | 41.756
8.5 | 1.475 | 0.0406 | -0.11 | 36.333
9 | 1.52 | 0.04215 | -0.111 | 36.071
9.5 | 1.563 | 0.04382 | -0.113 | 35.675
10 | 1.601 | 0.04549 | -0.114 | 35.198
10.5 | 1.377 | 0.08065 | -0.06 | 17.07
11 | 1.664 | 0.04978 | -0.117 | 33.439
11.5 | 1.689 | 0.05166 | -0.118 | 32.693
12 | 1.448 | 0.09583 | -0.066 | 15.114
12.5 | 1.458 | 0.10392 | -0.061 | 14.027
13 | 1.466 | 0.1106 | -0.058 | 13.254
13.5 | 1.472 | 0.11821 | -0.056 | 12.449
14 | 1.471 | 0.13015 | -0.046 | 11.298
14.5 | 1.469 | 0.13771 | -0.045 | 10.665
15 | 1.463 | 0.1479 | -0.045 | 9.894
15.5 | 1.454 | 0.15529 | -0.044 | 9.362
16 | 1.441 | 0.16701 | -0.044 | 8.626
16.5 | 1.424 | 0.17572 | -0.043 | 8.104

## 4. Re 50k Mach 0.10 (2)
BIGFOIL.COM POLAR EXPORT
NACA67-619 a=0.5
NACA67-619 a=0.5 |  |  |  | Cl Max: | 1.1381 | at alpha= | 16 | deg
XFOIL ncrit=9 |  |  |  | L/D Max: | 15.9936 | at alpha= | 14.5 | deg
Re: | 50000 |  |  | Cd Min: | 0.2172 | at alpha= | 20 | deg
Mach: | 0.1 |  |  | Cl=0 at alpha= | 1.8482 | deg
|  |  |  | @ Cl=0.1, Cd= | 0.076645
|  |  |  | @ Cl=0.4, Cd= | 0.11091
|  |  |  | @ Cl=0.6, Cd= | 0.11178
alpha (deg) | Cl | Cd | Cm | Cl/Cd
-10 | -0.4926 | 0.14998 | -0.0162 | -3.2844
-9.5 | -0.4976 | 0.14494 | -0.0134 | -3.4331
-9 | -0.5045 | 0.13998 | -0.0103 | -3.6041
-8.5 | -0.5479 | 0.13605 | -0.0061 | -4.0272
-8 | -0.5227 | 0.1299 | -0.0025 | -4.0239
-7.5 | -0.5262 | 0.12523 | 0.0025 | -4.2019
-7 | -0.5361 | 0.12103 | 0.0092 | -4.4295
-6.5 | -0.507 | 0.1171 | 0.0145 | -4.3296
-5 | -0.8109 | 0.07104 | 0.0161 | -11.4147
-4.5 | -0.7865 | 0.06462 | 0.0194 | -12.1712
-4 | -0.7584 | 0.05906 | 0.0233 | -12.8412
-3.5 | -0.726 | 0.0552 | 0.0265 | -13.1522
-3 | -0.6886 | 0.05219 | 0.0291 | -13.1941
-2.5 | -0.6483 | 0.04965 | 0.0306 | -13.0574
-1.5 | -0.1919 | 0.06293 | -0.0247 | -3.0494
-1 | -0.1679 | 0.0637 | -0.0214 | -2.6358
-0.5 | -0.1447 | 0.06453 | -0.0181 | -2.2424
0 | -0.1218 | 0.06543 | -0.0149 | -1.8615
0.5 | -0.0992 | 0.06641 | -0.0118 | -1.4938
1 | -0.0772 | 0.06746 | -0.0087 | -1.1444
1.5 | -0.0344 | 0.06927 | -0.0103 | -0.49661
2 | 0.015 | 0.07152 | -0.0133 | 0.20973
2.5 | 0.0585 | 0.07423 | -0.0149 | 0.78809
3 | 0.0924 | 0.07619 | -0.0147 | 1.2128
3.5 | 0.1225 | 0.07799 | -0.0138 | 1.5707
4 | 0.1525 | 0.08016 | -0.013 | 1.9024
4.5 | 0.1828 | 0.08267 | -0.0122 | 2.2112
5 | 0.2141 | 0.08556 | -0.0117 | 2.5023
6.5 | 0.2825 | 0.09214 | -0.0065 | 3.066
7 | 0.3028 | 0.09462 | -0.0047 | 3.2002
8 | 0.3403 | 0.10007 | -0.0008 | 3.4006
8.5 | 0.344 | 0.10147 | 0.003 | 3.3902
9 | 0.3572 | 0.10367 | 0.0055 | 3.4455
9.5 | 0.3865 | 0.10757 | 0.0058 | 3.593
10 | 0.39 | 0.10912 | 0.0092 | 3.574
10.5 | 0.4059 | 0.11196 | 0.011 | 3.6254
11 | 0.4297 | 0.11458 | 0.0121 | 3.7502
11.5 | 0.5488 | 0.10886 | 0.0122 | 5.0413
12 | 0.5706 | 0.1104 | 0.0146 | 5.1685
12.5 | 0.6017 | 0.11186 | 0.0162 | 5.379
13 | 0.6429 | 0.11244 | 0.0177 | 5.7177
13.5 | 0.7264 | 0.10684 | 0.0206 | 6.799
14 | 0.7394 | 0.10856 | 0.0237 | 6.811
14.5 | 1.0479 | 0.06552 | 0.0341 | 15.9936
15 | 1.0821 | 0.06825 | 0.0364 | 15.8549
15.5 | 1.1264 | 0.0718 | 0.0372 | 15.688
16 | 1.1381 | 0.07771 | 0.0391 | 14.6455
16.5 | 1.0872 | 0.0874 | 0.0427 | 12.4394
17 | 1.0079 | 0.1016 | 0.0435 | 9.9203
17.5 | 0.9036 | 0.12383 | 0.0378 | 7.2971
18.5 | 0.6621 | 0.19723 | -0.001 | 3.357
19 | 0.6661 | 0.20282 | -0.0039 | 3.2842
19.5 | 0.681 | 0.20951 | -0.0064 | 3.2504
20 | 0.7033 | 0.2172 | -0.0085 | 3.238

## 5. Re 50k Mach 0.25 (1)
BIGFOIL.COM POLAR EXPORT
NACA67-619 a=0.5
NACA67-619 a=0.5 |  |  |  | Cl Max: | 1.675 | at alpha= | 11 | deg
JavaFoil+Calcfoil stall+Eppler ext transition |  |  |  | L/D Max: | 40.818 | at alpha= | 7.5 | deg
Re: | 50000 |  |  | Cd Min: | 0.02315 | at alpha= | -1.5 | deg
Mach: | 0.25 |  |  | Cl=0 at alpha= | -4.0769 | deg
|  |  |  | @ Cl=0.1, Cd= | 0.03318
|  |  |  | @ Cl=0.4, Cd= | 0.023321
|  |  |  | @ Cl=0.6, Cd= | 0.024364
alpha (deg) | Cl | Cd | Cm | Cl/Cd
-18 | -0.388 | 0.35997 | -0.01 | -1.077
-17.5 | -0.436 | 0.32013 | -0.01 | -1.362
-17 | -0.48 | 0.27726 | -0.01 | -1.731
-16.5 | -0.52 | 0.27364 | -0.01 | -1.899
-16 | -0.555 | 0.21971 | -0.01 | -2.527
-15.5 | -0.586 | 0.19734 | -0.011 | -2.969
-15 | -0.611 | 0.17921 | -0.011 | -3.411
-14.5 | -0.631 | 0.16573 | -0.011 | -3.809
-14 | -0.647 | 0.24149 | -0.02 | -2.681
-13.5 | -0.654 | 0.13715 | -0.011 | -4.766
-13 | -0.656 | 0.12993 | -0.006 | -5.046
-12.5 | -0.652 | 0.11492 | -0.012 | -5.672
-12 | -0.642 | 0.11023 | -0.01 | -5.823
-11.5 | -0.626 | 0.09852 | -0.013 | -6.357
-11 | -0.605 | 0.09137 | -0.014 | -6.625
-10.5 | -0.579 | 0.08465 | -0.015 | -6.845
-10 | -0.549 | 0.07871 | -0.015 | -6.974
-9.5 | -0.513 | 0.07419 | -0.016 | -6.914
-9 | -0.478 | 0.07105 | -0.033 | -6.726
-8.5 | -0.436 | 0.06647 | -0.035 | -6.556
-8 | -0.392 | 0.06283 | -0.036 | -6.231
-7.5 | -0.343 | 0.06379 | -0.032 | -5.38
-7 | -0.296 | 0.06026 | -0.033 | -4.909
-6.5 | -0.247 | 0.05709 | -0.035 | -4.332
-6 | -0.198 | 0.05413 | -0.035 | -3.65
-5.5 | -0.147 | 0.05118 | -0.036 | -2.873
-5 | -0.096 | 0.04884 | -0.038 | -1.962
-4.5 | -0.044 | 0.04674 | -0.039 | -0.941
-4 | 0.008 | 0.04491 | -0.04 | 0.184
-3.5 | 0.061 | 0.04332 | -0.042 | 1.406
-3 | 0.138 | 0.0233 | -0.079 | 5.91
-2.5 | 0.202 | 0.02319 | -0.081 | 8.704
-2 | 0.267 | 0.02316 | -0.082 | 11.542
-1.5 | 0.323 | 0.02315 | -0.081 | 13.953
-1 | 0.386 | 0.02328 | -0.083 | 16.566
-0.5 | 0.448 | 0.02346 | -0.084 | 19.111
0 | 0.509 | 0.02392 | -0.086 | 21.265
0.5 | 0.571 | 0.0242 | -0.087 | 23.605
1 | 0.633 | 0.02455 | -0.089 | 25.804
1.5 | 0.696 | 0.02489 | -0.09 | 27.968
2 | 0.759 | 0.02542 | -0.092 | 29.852
2.5 | 0.821 | 0.02589 | -0.093 | 31.72
3 | 0.883 | 0.02647 | -0.095 | 33.367
3.5 | 0.945 | 0.02708 | -0.096 | 34.909
4 | 1.007 | 0.02772 | -0.098 | 36.329
4.5 | 1.059 | 0.02831 | -0.099 | 37.422
5 | 1.118 | 0.02911 | -0.101 | 38.42
5.5 | 1.176 | 0.02992 | -0.102 | 39.308
6 | 1.233 | 0.03081 | -0.104 | 40.019
6.5 | 1.289 | 0.03195 | -0.105 | 40.341
7 | 1.343 | 0.03293 | -0.107 | 40.781
7.5 | 1.396 | 0.03419 | -0.108 | 40.818
8 | 1.445 | 0.03548 | -0.11 | 40.739
8.5 | 1.507 | 0.04258 | -0.112 | 35.389
9 | 1.551 | 0.04447 | -0.114 | 34.87
9.5 | 1.591 | 0.04643 | -0.115 | 34.268
10 | 1.625 | 0.04818 | -0.117 | 33.729
10.5 | 1.392 | 0.08335 | -0.059 | 16.704
11 | 1.675 | 0.05302 | -0.119 | 31.582
11.5 | 1.428 | 0.09594 | -0.061 | 14.88
12 | 1.434 | 0.10375 | -0.058 | 13.827
12.5 | 1.436 | 0.11029 | -0.056 | 13.022
13 | 1.432 | 0.11861 | -0.055 | 12.076
13.5 | 1.42 | 0.12789 | -0.046 | 11.1
14 | 1.403 | 0.13962 | -0.045 | 10.048
14.5 | 1.379 | 0.15265 | -0.044 | 9.036
15 | 1.349 | 0.16669 | -0.043 | 8.093
15.5 | 1.312 | 0.17744 | -0.042 | 7.395
16 | 1.269 | 0.19493 | -0.041 | 6.509

## 6. Re 50k Mach 0.25 (2)
BIGFOIL.COM POLAR EXPORT
NACA67-619 a=0.5
NACA67-619 a=0.5 |  |  |  | Cl Max: | 1.0729 | at alpha= | 15.5 | deg
XFOIL ncrit=9 |  |  |  | L/D Max: | 13.9523 | at alpha= | 14.5 | deg
Re: | 50000 |  |  | Cd Min: | 0.22127 | at alpha= | 20 | deg
Mach: | 0.25 |  |  | Cl=0 at alpha= | 1.7863 | deg
|  |  |  | @ Cl=0.1, Cd= | 0.077876
|  |  |  | @ Cl=0.4, Cd= | 0.1122
|  |  |  | @ Cl=0.6, Cd= | 0.11451
alpha (deg) | Cl | Cd | Cm | Cl/Cd
-10 | -0.4779 | 0.15422 | -0.0165 | -3.0988
-9.5 | -0.4861 | 0.14934 | -0.0138 | -3.255
-9 | -0.5068 | 0.14497 | -0.0107 | -3.4959
-8.5 | -0.5186 | 0.13957 | -0.0073 | -3.7157
-8 | -0.5122 | 0.13448 | -0.0032 | -3.8087
-7.5 | -0.5234 | 0.12999 | 0.0021 | -4.0265
-7 | -0.5073 | 0.125 | 0.007 | -4.0584
-6.5 | -0.4935 | 0.12085 | 0.0126 | -4.0836
-6 | -0.4517 | 0.11755 | 0.0174 | -3.8426
-5 | -0.8115 | 0.0773 | 0.0131 | -10.4981
-4.5 | -0.7989 | 0.06946 | 0.0172 | -11.5016
-4 | -0.7776 | 0.06315 | 0.0217 | -12.3135
-3.5 | -0.748 | 0.05852 | 0.0253 | -12.782
-3 | -0.713 | 0.05495 | 0.0285 | -12.9754
-2.5 | -0.6733 | 0.05184 | 0.0305 | -12.988
-2 | -0.6293 | 0.04998 | 0.0321 | -12.591
-1 | -0.1748 | 0.06509 | -0.0225 | -2.6855
-0.5 | -0.1503 | 0.06596 | -0.0191 | -2.2787
0 | -0.1263 | 0.0669 | -0.0159 | -1.8879
0.5 | -0.1028 | 0.06792 | -0.0126 | -1.5135
1 | -0.0797 | 0.06902 | -0.0095 | -1.1547
1.5 | -0.0288 | 0.07103 | -0.0126 | -0.40546
2 | 0.0215 | 0.07397 | -0.0154 | 0.29066
2.5 | 0.0563 | 0.07537 | -0.0152 | 0.74698
3 | 0.091 | 0.07729 | -0.015 | 1.1774
3.5 | 0.1231 | 0.07938 | -0.0143 | 1.5508
4 | 0.1526 | 0.0815 | -0.0132 | 1.8724
4.5 | 0.18 | 0.08369 | -0.0119 | 2.1508
5 | 0.2058 | 0.086 | -0.0103 | 2.393
5.5 | 0.2307 | 0.08844 | -0.0088 | 2.6085
6 | 0.2547 | 0.09097 | -0.0072 | 2.7998
6.5 | 0.2767 | 0.0935 | -0.0055 | 2.9594
7 | 0.2962 | 0.09596 | -0.0035 | 3.0867
7.5 | 0.3141 | 0.09842 | -0.0013 | 3.1914
8 | 0.3322 | 0.10102 | 0.0006 | 3.2885
8.5 | 0.3556 | 0.10416 | 0.0018 | 3.414
9 | 0.3727 | 0.10726 | 0.0037 | 3.4747
9.5 | 0.3876 | 0.10946 | 0.0061 | 3.541
10 | 0.3981 | 0.11195 | 0.0087 | 3.5561
10.5 | 0.4181 | 0.11454 | 0.0105 | 3.6503
11 | 0.5212 | 0.11025 | 0.0111 | 4.7274
11.5 | 0.5499 | 0.11124 | 0.0137 | 4.9434
12 | 0.5736 | 0.11286 | 0.0162 | 5.0824
12.5 | 0.6017 | 0.11462 | 0.0182 | 5.2495
13 | 0.6373 | 0.11583 | 0.0201 | 5.502
13.5 | 0.6947 | 0.11366 | 0.0231 | 6.1121
14 | 0.7242 | 0.11364 | 0.0264 | 6.3728
14.5 | 1.0188 | 0.07302 | 0.0405 | 13.9523
15 | 1.0323 | 0.07765 | 0.0433 | 13.2943
15.5 | 1.0729 | 0.08125 | 0.0447 | 13.2049
16 | 1.002 | 0.09396 | 0.0465 | 10.6641
16.5 | 0.913 | 0.1122 | 0.0433 | 8.1373
17.5 | 0.7177 | 0.16904 | 0.0175 | 4.2457
18.5 | 0.6707 | 0.20182 | -0.0005 | 3.3233
19 | 0.6712 | 0.20662 | -0.0037 | 3.2485
19.5 | 0.6851 | 0.2133 | -0.0065 | 3.2119
20 | 0.7079 | 0.22127 | -0.0088 | 3.1993

## 7. Re 50k Mach 0.50 (1)
BIGFOIL.COM POLAR EXPORT
NACA67-619 a=0.5
NACA67-619 a=0.5 |  |  |  | Cl Max: | 1.583 | at alpha= | 8 | deg
JavaFoil+Calcfoil stall+Eppler ext transition |  |  |  | L/D Max: | 37.156 | at alpha= | 6.5 | deg
Re: | 50000 |  |  | Cd Min: | 0.02532 | at alpha= | -2 | deg
Mach: | 0.5 |  |  | Cl=0 at alpha= | -4.0776 | deg
|  |  |  | @ Cl=0.1, Cd= | 0.044918
|  |  |  | @ Cl=0.4, Cd= | 0.025467
|  |  |  | @ Cl=0.6, Cd= | 0.026607
alpha (deg) | Cl | Cd | Cm | Cl/Cd
-20 | -0.91 | 0.45545 | -0.02 | -1.999
-19.5 | -0.883 | 0.43746 | -0.021 | -2.017
-19 | -0.855 | 0.43094 | -0.022 | -1.983
-18.5 | -0.827 | 0.41314 | -0.023 | -2.001
-18 | -0.799 | 0.57306 | -0.023 | -1.394
-17.5 | -0.768 | 0.38482 | -0.023 | -1.996
-17 | -0.74 | 0.39334 | -0.024 | -1.881
-16.5 | -0.712 | 0.37483 | -0.024 | -1.899
-16 | -0.683 | 0.3648 | -0.025 | -1.874
-15.5 | -0.655 | 0.38243 | -0.026 | -1.713
-15 | -0.627 | 0.37848 | -0.026 | -1.656
-14.5 | -0.597 | 0.33878 | -0.026 | -1.763
-14 | -0.569 | 0.34062 | -0.026 | -1.669
-13.5 | -0.54 | 0.33603 | -0.027 | -1.607
-13 | -0.512 | 0.29177 | -0.028 | -1.754
-12.5 | -0.483 | 0.31831 | -0.028 | -1.518
-12 | -0.455 | 0.31534 | -0.029 | -1.442
-11.5 | -0.425 | 0.28144 | -0.028 | -1.512
-11 | -0.397 | 0.26775 | -0.028 | -1.481
-10.5 | -0.368 | 0.26489 | -0.028 | -1.39
-10 | -0.338 | 0.17724 | -0.014 | -1.909
-9.5 | -0.31 | 0.17453 | -0.014 | -1.775
-9 | -0.281 | 0.09552 | -0.014 | -2.945
-8.5 | -0.403 | 0.07961 |  | -5.056
-8 | -0.388 | 0.06994 | -0.015 | -5.549
-7.5 | -0.358 | 0.06835 | -0.038 | -5.244
-7 | -0.317 | 0.0626 | -0.041 | -5.058
-6.5 | -0.267 | 0.06328 | -0.037 | -4.226
-6 | -0.216 | 0.05932 | -0.039 | -3.641
-5.5 | -0.162 | 0.05554 | -0.04 | -2.915
-5 | -0.106 | 0.05246 | -0.041 | -2.02
-4.5 | -0.049 | 0.04983 | -0.042 | -0.979
-4 | 0.009 | 0.04778 | -0.044 | 0.192
-3.5 | 0.068 | 0.04578 | -0.045 | 1.479
-3 | 0.127 | 0.04419 | -0.048 | 2.869
-2.5 | 0.225 | 0.0254 | -0.09 | 8.843
-2 | 0.298 | 0.02532 | -0.091 | 11.769
-1.5 | 0.361 | 0.02535 | -0.09 | 14.234
-1 | 0.431 | 0.02556 | -0.092 | 16.855
-0.5 | 0.501 | 0.0259 | -0.094 | 19.334
0 | 0.568 | 0.02641 | -0.095 | 21.521
0.5 | 0.638 | 0.02684 | -0.097 | 23.783
1 | 0.709 | 0.02737 | -0.099 | 25.888
1.5 | 0.778 | 0.02789 | -0.101 | 27.906
2 | 0.848 | 0.02857 | -0.102 | 29.674
2.5 | 0.917 | 0.02928 | -0.104 | 31.331
3 | 0.986 | 0.03004 | -0.106 | 32.845
3.5 | 1.056 | 0.03098 | -0.107 | 34.077
4 | 1.124 | 0.0319 | -0.109 | 35.251
4.5 | 1.179 | 0.033 | -0.11 | 35.723
5 | 1.243 | 0.03411 | -0.112 | 36.429
5.5 | 1.304 | 0.03541 | -0.114 | 36.829
6 | 1.364 | 0.03671 | -0.115 | 37.139
6.5 | 1.421 | 0.03823 | -0.117 | 37.156
7 | 1.474 | 0.0401 | -0.118 | 36.764
7.5 | 1.54 | 0.04933 | -0.121 | 31.219
8 | 1.583 | 0.0522 | -0.123 | 30.32
8.5 | 1.362 | 0.07196 | -0.068 | 18.933
9 | 1.37 | 0.08 | -0.06 | 17.119
9.5 | 1.37 | 0.08639 | -0.071 | 15.856
10 | 1.298 | 0.09954 | -0.047 | 13.041
10.5 | 0.978 | 0.14672 | -0.025 | 6.666
11 | 0.849 | 0.20597 | -0.041 | 4.12
11.5 | 0.877 | 0.24808 | -0.052 | 3.535
12 | 0.905 | 0.29936 | -0.06 | 3.024
12.5 | 0.933 | 0.30224 | -0.06 | 3.085
13 | 0.96 | 0.30032 | -0.063 | 3.197

## 8. Re 50k Mach 0.50 (2)
BIGFOIL.COM POLAR EXPORT
NACA67-619 a=0.5
NACA67-619 a=0.5 |  |  |  | Cl Max: | 0.7489 | at alpha= | 20 | deg
XFOIL ncrit=9 |  |  |  | L/D Max: | 4.9058 | at alpha= | 13.5 | deg
Re: | 50000 |  |  | Cd Min: | 0.2444 | at alpha= | 20 | deg
Mach: | 0.5 |  |  | Cl=0 at alpha= | 1.668 | deg
|  |  |  | @ Cl=0.1, Cd= | 0.085075
|  |  |  | @ Cl=0.4, Cd= | 0.11707
|  |  |  | @ Cl=0.6, Cd= | 0.12945
alpha (deg) | Cl | Cd | Cm | Cl/Cd
-8.5 | -0.4939 | 0.15747 | -0.0096 | -3.1365
-8 | -0.4717 | 0.15083 | -0.0064 | -3.1274
-7.5 | -0.4692 | 0.1456 | -0.0025 | -3.2225
-7 | -0.4937 | 0.14218 | 0.0039 | -3.4724
-6.5 | -0.4653 | 0.13575 | 0.0067 | -3.4276
-6 | -0.4469 | 0.13153 | 0.0119 | -3.3977
-5.5 | -0.7017 | 0.10597 | -0.0077 | -6.6217
-5 | -0.7495 | 0.09706 | -0.0021 | -7.722
-4.5 | -0.7896 | 0.08856 | 0.0046 | -8.916
-4 | -0.7984 | 0.08111 | 0.0106 | -9.8434
-3.5 | -0.8018 | 0.07423 | 0.017 | -10.8016
-3 | -0.7897 | 0.06835 | 0.0227 | -11.5538
-2.5 | -0.7642 | 0.06333 | 0.0276 | -12.067
-2 | -0.7291 | 0.05938 | 0.0313 | -12.2785
-1.5 | -0.6845 | 0.05637 | 0.0342 | -12.143
-1 | -0.6251 | 0.05469 | 0.0345 | -11.4299
0 | -0.1492 | 0.0732 | -0.0199 | -2.0383
0.5 | -0.1208 | 0.07441 | -0.0163 | -1.6234
1 | -0.0687 | 0.07629 | -0.0182 | -0.90051
1.5 | -0.0129 | 0.07935 | -0.021 | -0.16257
2 | 0.0255 | 0.08073 | -0.0205 | 0.31587
2.5 | 0.0649 | 0.08286 | -0.0201 | 0.78325
3 | 0.1015 | 0.08517 | -0.0194 | 1.1917
3.5 | 0.1353 | 0.08752 | -0.0182 | 1.5459
4 | 0.1663 | 0.08988 | -0.0167 | 1.8502
4.5 | 0.1952 | 0.09231 | -0.015 | 2.1146
5 | 0.2228 | 0.09484 | -0.0133 | 2.3492
5.5 | 0.2494 | 0.0975 | -0.0115 | 2.5579
6 | 0.2754 | 0.10032 | -0.0098 | 2.7452
6.5 | 0.3023 | 0.10344 | -0.0083 | 2.9225
7 | 0.3328 | 0.1073 | -0.0076 | 3.1016
7.5 | 0.3457 | 0.10961 | -0.0045 | 3.1539
8 | 0.3608 | 0.11187 | -0.0017 | 3.2252
8.5 | 0.3863 | 0.11543 | -0.0005 | 3.3466
9 | 0.4107 | 0.11836 | 0.0012 | 3.4699
9.5 | 0.4794 | 0.11621 | 0.0031 | 4.1253
10 | 0.5047 | 0.11792 | 0.0061 | 4.28
10.5 | 0.5307 | 0.11969 | 0.0092 | 4.434
11 | 0.5517 | 0.12169 | 0.0127 | 4.5337
11.5 | 0.5703 | 0.12384 | 0.0162 | 4.6051
12 | 0.5852 | 0.12634 | 0.0198 | 4.6319
12.5 | 0.5988 | 0.12923 | 0.023 | 4.6336
13 | 0.6149 | 0.13222 | 0.026 | 4.6506
13.5 | 0.6533 | 0.13317 | 0.0296 | 4.9058
14 | 0.6616 | 0.13749 | 0.0314 | 4.812
14.5 | 0.6768 | 0.14201 | 0.0326 | 4.7659
15 | 0.6658 | 0.15079 | 0.0305 | 4.4154
15.5 | 0.6671 | 0.15886 | 0.0284 | 4.1993
16 | 0.6739 | 0.16691 | 0.0261 | 4.0375
16.5 | 0.6721 | 0.17639 | 0.022 | 3.8103
17 | 0.6885 | 0.18462 | 0.0194 | 3.7293
18 | 0.6658 | 0.2104 | 0.0034 | 3.1644
18.5 | 0.6999 | 0.2219 | 0.0007 | 3.1541
19 | 0.7003 | 0.22531 | -0.0033 | 3.1082
19.5 | 0.7184 | 0.23332 | -0.0068 | 3.079
20 | 0.7489 | 0.2444 | -0.0096 | 3.0642

## 9. Re 100k Mach 0.00 (1)
BIGFOIL.COM POLAR EXPORT
NACA67-619 a=0.5
NACA67-619 a=0.5 |  |  |  | Cl Max: | 1.745 | at alpha= | 13 | deg
JavaFoil+Calcfoil stall+Eppler ext transition |  |  |  | L/D Max: | 56.924 | at alpha= | 8 | deg
Re: | 100000 |  |  | Cd Min: | 0.01642 | at alpha= | -2 | deg
Mach: | 0 |  |  | Cl=0 at alpha= | -4.0784 | deg
|  |  |  | @ Cl=0.1, Cd= | 0.017983
|  |  |  | @ Cl=0.4, Cd= | 0.016604
|  |  |  | @ Cl=0.6, Cd= | 0.017368
alpha (deg) | Cl | Cd | Cm | Cl/Cd
-20 | -0.684 | 0.24917 | -0.008 | -2.746
-19.5 | -0.699 | 0.22191 | -0.008 | -3.149
-19 | -0.712 | 0.20805 | -0.009 | -3.423
-18.5 | -0.724 | 0.20047 | -0.009 | -3.613
-18 | -0.735 | 0.18492 | -0.009 | -3.976
-17.5 | -0.744 | 0.17796 | -0.009 | -4.182
-17 | -0.751 | 0.16618 | -0.01 | -4.521
-16.5 | -0.756 | 0.16121 | -0.008 | -4.69
-16 | -0.759 | 0.15115 | -0.008 | -5.019
-15.5 | -0.758 | 0.13822 | -0.01 | -5.487
-15 | -0.755 | 0.12964 | -0.011 | -5.827
-14.5 | -0.749 | 0.12246 | -0.011 | -6.119
-14 | -0.74 | 0.11465 | -0.012 | -6.454
-13.5 | -0.727 | 0.11055 | -0.011 | -6.579
-13 | -0.711 | 0.1013 | -0.013 | -7.022
-12.5 | -0.692 | 0.09483 | -0.013 | -7.296
-12 | -0.669 | 0.09075 | -0.013 | -7.373
-11.5 | -0.643 | 0.08376 | -0.014 | -7.677
-11 | -0.62 | 0.08105 | -0.03 | -7.653
-10.5 | -0.588 | 0.07544 | -0.031 | -7.794
-10 | -0.553 | 0.07084 | -0.032 | -7.804
-9.5 | -0.514 | 0.06639 | -0.033 | -7.744
-9 | -0.473 | 0.06192 | -0.035 | -7.639
-8.5 | -0.432 | 0.05686 | -0.038 | -7.591
-8 | -0.381 | 0.05864 | -0.031 | -6.5
-7.5 | -0.335 | 0.05543 | -0.032 | -6.05
-7 | -0.289 | 0.05275 | -0.033 | -5.469
-6.5 | -0.241 | 0.04999 | -0.034 | -4.816
-6 | -0.192 | 0.04735 | -0.035 | -4.056
-5.5 | -0.143 | 0.04502 | -0.036 | -3.174
-5 | -0.093 | 0.04296 | -0.037 | -2.165
-4.5 | -0.043 | 0.04086 | -0.039 | -1.047
-4 | 0.008 | 0.03917 | -0.041 | 0.205
-3.5 | 0.072 | 0.01806 | -0.075 | 3.964
-3 | 0.134 | 0.01789 | -0.077 | 7.477
-2.5 | 0.196 | 0.01776 | -0.078 | 11.04
-2 | 0.252 | 0.01642 | -0.077 | 15.377
-1.5 | 0.313 | 0.01647 | -0.079 | 19.019
-1 | 0.374 | 0.01657 | -0.08 | 22.571
-0.5 | 0.435 | 0.01665 | -0.082 | 26.109
0 | 0.494 | 0.017 | -0.083 | 29.034
0.5 | 0.554 | 0.01721 | -0.085 | 32.207
1 | 0.615 | 0.01742 | -0.086 | 35.291
1.5 | 0.675 | 0.01769 | -0.088 | 38.19
2 | 0.737 | 0.01803 | -0.089 | 40.88
2.5 | 0.798 | 0.01836 | -0.091 | 43.475
3 | 0.859 | 0.01872 | -0.093 | 45.861
3.5 | 0.919 | 0.01913 | -0.094 | 48.031
4 | 0.979 | 0.01963 | -0.096 | 49.902
4.5 | 1.031 | 0.02012 | -0.097 | 51.265
5 | 1.089 | 0.02066 | -0.099 | 52.705
5.5 | 1.146 | 0.02126 | -0.1 | 53.891
6 | 1.202 | 0.02182 | -0.102 | 55.063
6.5 | 1.257 | 0.02247 | -0.103 | 55.93
7 | 1.311 | 0.02321 | -0.105 | 56.465
7.5 | 1.364 | 0.02402 | -0.106 | 56.773
8 | 1.414 | 0.02484 | -0.108 | 56.924
8.5 | 1.471 | 0.03409 | -0.11 | 43.166
9 | 1.517 | 0.03568 | -0.112 | 42.518
9.5 | 1.56 | 0.03705 | -0.113 | 42.117
10 | 1.599 | 0.03856 | -0.114 | 41.47
10.5 | 1.634 | 0.04009 | -0.116 | 40.751
11 | 1.665 | 0.04198 | -0.117 | 39.657
11.5 | 1.692 | 0.04443 | -0.119 | 38.072
12 | 1.714 | 0.04622 | -0.12 | 37.076
12.5 | 1.732 | 0.04817 | -0.121 | 35.95
13 | 1.745 | 0.05021 | -0.123 | 34.747
13.5 | 1.505 | 0.10104 | -0.081 | 14.894
14 | 1.484 | 0.11446 | -0.062 | 12.969
14.5 | 1.483 | 0.12262 | -0.058 | 12.094
15 | 1.48 | 0.1298 | -0.057 | 11.399
15.5 | 1.473 | 0.13836 | -0.057 | 10.647
16 | 1.461 | 0.147 | -0.048 | 9.938
16.5 | 1.448 | 0.15521 | -0.048 | 9.33
17 | 1.432 | 0.16393 | -0.048 | 8.737
17.5 | 1.413 | 0.17945 | -0.046 | 7.876
18 | 1.392 | 0.18288 | -0.047 | 7.613

## 10. Re 100k Mach 0.00 (2)
BIGFOIL.COM POLAR EXPORT
NACA67-619 a=0.5
NACA67-619 a=0.5 |  |  |  | Cl Max: | 1.1952 | at alpha= | 18.5 | deg
XFOIL ncrit=9 |  |  |  | L/D Max: | 22.735 | at alpha= | 13 | deg
Re: | 100000 |  |  | Cd Min: | 0.14838 | at alpha= | -11 | deg
Mach: | 0 |  |  | Cl=0 at alpha= | -0.088017 | deg
|  |  |  | @ Cl=0.1, Cd= | 0.065389
|  |  |  | @ Cl=0.4, Cd= | 0.07392
|  |  |  | @ Cl=0.6, Cd= | 0.073875
alpha (deg) | Cl | Cd | Cm | Cl/Cd
-11 | -0.5172 | 0.14838 | -0.0278 | -3.4856
-10.5 | -0.5208 | 0.14356 | -0.026 | -3.6278
-10 | -0.6134 | 0.13462 | -0.0331 | -4.5565
-9.5 | -0.5665 | 0.13005 | -0.0255 | -4.356
-9 | -0.5847 | 0.12342 | -0.0262 | -4.7375
-8.5 | -0.7188 | 0.11387 | -0.0283 | -6.3125
-8 | -0.6692 | 0.10604 | -0.0291 | -6.3108
-7.5 | -0.7256 | 0.10012 | -0.023 | -7.2473
-7 | -0.7337 | 0.09296 | -0.0193 | -7.8926
-6.5 | -0.7377 | 0.08754 | -0.0163 | -8.427
-6 | -0.7439 | 0.08233 | -0.0101 | -9.0356
-5 | -0.7037 | 0.05846 | 0.0004 | -12.0373
-4.5 | -0.6738 | 0.05463 | 0.0042 | -12.3339
-4 | -0.6292 | 0.05237 | 0.0058 | -12.0145
-3.5 | -0.5698 | 0.05191 | 0.0043 | -10.9767
-3 | -0.545 | 0.04944 | 0.0085 | -11.0235
-2.5 | -0.4824 | 0.05001 | 0.0064 | -9.6461
-2 | -0.4563 | 0.04869 | 0.0102 | -9.3715
-1.5 | -0.4023 | 0.04917 | 0.0093 | -8.1818
-1 | -0.3714 | 0.04909 | 0.0125 | -7.5657
-0.5 | -0.3445 | 0.04796 | 0.0169 | -7.1831
0 | 0.0736 | 0.06453 | -0.0511 | 1.1406
0.5 | 0.1148 | 0.06587 | -0.0508 | 1.7428
1 | 0.1287 | 0.0665 | -0.0461 | 1.9353
2 | 0.1956 | 0.06934 | -0.0432 | 2.8209
2.5 | 0.2116 | 0.0704 | -0.0391 | 3.0057
3 | 0.2549 | 0.07283 | -0.0395 | 3.4999
3.5 | 0.2942 | 0.07422 | -0.0388 | 3.9639
4 | 0.3186 | 0.07515 | -0.0359 | 4.2395
4.5 | 0.3482 | 0.07631 | -0.0338 | 4.563
5 | 0.4167 | 0.07315 | -0.0339 | 5.6965
5.5 | 0.4454 | 0.07344 | -0.031 | 6.0648
6 | 0.4827 | 0.07374 | -0.0292 | 6.546
6.5 | 0.5208 | 0.07392 | -0.0274 | 7.0455
7 | 0.5592 | 0.07396 | -0.0254 | 7.5608
7.5 | 0.5966 | 0.0739 | -0.0232 | 8.0731
8 | 0.6332 | 0.07363 | -0.0207 | 8.5998
8.5 | 0.6706 | 0.07291 | -0.0179 | 9.1976
9 | 0.7082 | 0.07181 | -0.0148 | 9.8621
9.5 | 0.7481 | 0.07004 | -0.0115 | 10.681
10 | 0.7662 | 0.06928 | -0.0059 | 11.0595
11 | 0.8688 | 0.06111 | 0.0016 | 14.217
11.5 | 0.923 | 0.05494 | 0.0067 | 16.8001
12 | 0.9591 | 0.0512 | 0.0124 | 18.7324
12.5 | 1.0278 | 0.04613 | 0.0145 | 22.2805
13 | 1.0499 | 0.04618 | 0.019 | 22.735
13.5 | 1.0473 | 0.04901 | 0.0245 | 21.3691
14 | 1.0341 | 0.05343 | 0.0297 | 19.3543
14.5 | 1.0245 | 0.05813 | 0.034 | 17.6243
15 | 1.034 | 0.06162 | 0.0367 | 16.7803
15.5 | 1.0606 | 0.06392 | 0.0383 | 16.5926
16 | 1.1069 | 0.06515 | 0.0387 | 16.99
16.5 | 1.1276 | 0.06848 | 0.04 | 16.4661
17 | 1.1525 | 0.07199 | 0.0408 | 16.0092
17.5 | 1.1829 | 0.07549 | 0.0411 | 15.6696
18 | 1.176 | 0.08141 | 0.0427 | 14.4454
18.5 | 1.1952 | 0.08646 | 0.0428 | 13.8237
19 | 1.1547 | 0.09569 | 0.0438 | 12.0671
19.5 | 1.1049 | 0.10704 | 0.0428 | 10.3223
20 | 1.0449 | 0.12138 | 0.0389 | 8.6085

## 11. Re 100k Mach 0.10 (1)
BIGFOIL.COM POLAR EXPORT
NACA67-619 a=0.5
NACA67-619 a=0.5 |  |  |  | Cl Max: | 1.74 | at alpha= | 13 | deg
JavaFoil+Calcfoil stall+Eppler ext transition |  |  |  | L/D Max: | 56.779 | at alpha= | 8 | deg
Re: | 100000 |  |  | Cd Min: | 0.0165 | at alpha= | -2 | deg
Mach: | 0.1 |  |  | Cl=0 at alpha= | -4.0784 | deg
|  |  |  | @ Cl=0.1, Cd= | 0.018069
|  |  |  | @ Cl=0.4, Cd= | 0.016659
|  |  |  | @ Cl=0.6, Cd= | 0.017435
alpha (deg) | Cl | Cd | Cm | Cl/Cd
-20 | -0.637 | 0.25938 | -0.008 | -2.457
-19.5 | -0.655 | 0.23701 | -0.009 | -2.764
-19 | -0.672 | 0.21678 | -0.009 | -3.099
-18.5 | -0.687 | 0.2091 | -0.009 | -3.287
-18 | -0.701 | 0.19537 | -0.009 | -3.59
-17.5 | -0.714 | 0.18814 | -0.008 | -3.794
-17 | -0.724 | 0.17008 | -0.01 | -4.259
-16.5 | -0.732 | 0.16654 | -0.009 | -4.398
-16 | -0.738 | 0.15642 | -0.008 | -4.718
-15.5 | -0.741 | 0.14586 | -0.008 | -5.079
-15 | -0.741 | 0.13193 | -0.01 | -5.614
-14.5 | -0.737 | 0.12324 | -0.011 | -5.982
-14 | -0.73 | 0.11578 | -0.011 | -6.308
-13.5 | -0.72 | 0.10914 | -0.012 | -6.595
-13 | -0.706 | 0.10232 | -0.012 | -6.897
-12.5 | -0.688 | 0.0961 | -0.013 | -7.159
-12 | -0.667 | 0.08987 | -0.014 | -7.417
-11.5 | -0.642 | 0.08459 | -0.014 | -7.585
-11 | -0.613 | 0.07923 | -0.015 | -7.74
-10.5 | -0.588 | 0.07617 | -0.031 | -7.721
-10 | -0.553 | 0.07132 | -0.032 | -7.759
-9.5 | -0.515 | 0.067 | -0.033 | -7.688
-9 | -0.474 | 0.06239 | -0.035 | -7.6
-8.5 | -0.432 | 0.05749 | -0.038 | -7.521
-8 | -0.391 | 0.05157 | -0.042 | -7.58
-7.5 | -0.337 | 0.05584 | -0.032 | -6.03
-7 | -0.29 | 0.05276 | -0.033 | -5.491
-6.5 | -0.242 | 0.04999 | -0.034 | -4.836
-6 | -0.193 | 0.04741 | -0.035 | -4.071
-5.5 | -0.144 | 0.04504 | -0.036 | -3.187
-5 | -0.093 | 0.0431 | -0.037 | -2.169
-4.5 | -0.043 | 0.04099 | -0.039 | -1.048
-4 | 0.008 | 0.03931 | -0.041 | 0.205
-3.5 | 0.072 | 0.01815 | -0.076 | 3.964
-3 | 0.134 | 0.01797 | -0.077 | 7.478
-2.5 | 0.197 | 0.01785 | -0.079 | 11.035
-2 | 0.254 | 0.0165 | -0.078 | 15.374
-1.5 | 0.315 | 0.01657 | -0.079 | 18.999
-1 | 0.376 | 0.01662 | -0.081 | 22.615
-0.5 | 0.437 | 0.01672 | -0.082 | 26.137
0 | 0.496 | 0.01711 | -0.084 | 29.003
0.5 | 0.557 | 0.01728 | -0.085 | 32.239
1 | 0.618 | 0.0175 | -0.087 | 35.315
1.5 | 0.679 | 0.01775 | -0.088 | 38.248
2 | 0.741 | 0.01811 | -0.09 | 40.909
2.5 | 0.802 | 0.01848 | -0.092 | 43.414
3 | 0.863 | 0.01885 | -0.093 | 45.783
3.5 | 0.924 | 0.01927 | -0.095 | 47.945
4 | 0.984 | 0.0197 | -0.096 | 49.961
4.5 | 1.036 | 0.0202 | -0.098 | 51.309
5 | 1.094 | 0.02076 | -0.099 | 52.715
5.5 | 1.151 | 0.0214 | -0.101 | 53.808
6 | 1.207 | 0.02203 | -0.102 | 54.819
6.5 | 1.263 | 0.02269 | -0.104 | 55.649
7 | 1.317 | 0.02346 | -0.105 | 56.128
7.5 | 1.37 | 0.02417 | -0.107 | 56.672
8 | 1.42 | 0.02501 | -0.108 | 56.779
8.5 | 1.477 | 0.03443 | -0.111 | 42.913
9 | 1.523 | 0.03607 | -0.112 | 42.22
9.5 | 1.566 | 0.03745 | -0.114 | 41.812
10 | 1.604 | 0.039 | -0.115 | 41.127
10.5 | 1.638 | 0.04067 | -0.116 | 40.279
11 | 1.668 | 0.04293 | -0.118 | 38.849
11.5 | 1.694 | 0.04488 | -0.119 | 37.732
12 | 1.714 | 0.04672 | -0.12 | 36.692
12.5 | 1.73 | 0.04892 | -0.122 | 35.37
13 | 1.74 | 0.05101 | -0.123 | 34.116
13.5 | 1.48 | 0.1068 | -0.069 | 13.86
14 | 1.475 | 0.11733 | -0.06 | 12.575
14.5 | 1.472 | 0.12472 | -0.057 | 11.804
15 | 1.464 | 0.12989 | -0.047 | 11.268
15.5 | 1.454 | 0.13914 | -0.048 | 10.453
16 | 1.441 | 0.14714 | -0.047 | 9.794
16.5 | 1.424 | 0.15875 | -0.047 | 8.973
17 | 1.405 | 0.16798 | -0.047 | 8.363
17.5 | 1.382 | 0.17647 | -0.047 | 7.831
18 | 1.357 | 0.19116 | -0.047 | 7.096

## 12. Re 100k Mach 0.10 (2)
BIGFOIL.COM POLAR EXPORT
NACA67-619 a=0.5
NACA67-619 a=0.5 |  |  |  | Cl Max: | 1.1794 | at alpha= | 18.5 | deg
XFOIL ncrit=9 |  |  |  | L/D Max: | 22.1306 | at alpha= | 13 | deg
Re: | 100000 |  |  | Cd Min: | 0.16626 | at alpha= | -12.5 | deg
Mach: | 0.1 |  |  | Cl=0 at alpha= | -0.60706 | deg
|  |  |  | @ Cl=0.1, Cd= | 0.065664
|  |  |  | @ Cl=0.4, Cd= | 0.073689
|  |  |  | @ Cl=0.6, Cd= | 0.073962
alpha (deg) | Cl | Cd | Cm | Cl/Cd
-12.5 | -0.4797 | 0.16626 | -0.0284 | -2.8852
-12 | -0.4879 | 0.1614 | -0.028 | -3.0229
-11.5 | -0.5674 | 0.15628 | -0.0351 | -3.6307
-11 | -0.5128 | 0.14945 | -0.0276 | -3.4312
-10.5 | -0.5187 | 0.14454 | -0.0261 | -3.5886
-10 | -0.6162 | 0.13575 | -0.0336 | -4.5392
-9.5 | -0.5585 | 0.13149 | -0.0251 | -4.2475
-9 | -0.5856 | 0.12418 | -0.0274 | -4.7157
-8.5 | -0.7265 | 0.11548 | -0.0286 | -6.2911
-8 | -0.6419 | 0.10741 | -0.0313 | -5.9762
-7.5 | -0.767 | 0.10313 | -0.0207 | -7.4372
-7 | -0.7243 | 0.09428 | -0.0205 | -7.6824
-6.5 | -0.7336 | 0.08859 | -0.0172 | -8.2808
-6 | -0.742 | 0.08325 | -0.011 | -8.9129
-5.5 | -0.7421 | 0.0665 | -0.004 | -11.1594
-5 | -0.7057 | 0.05935 | -0.0003 | -11.8905
-4.5 | -0.6786 | 0.05525 | 0.004 | -12.2824
-3.5 | -0.5808 | 0.05193 | 0.0054 | -11.1843
-3 | -0.5483 | 0.04978 | 0.0083 | -11.0145
-2.5 | -0.4846 | 0.05053 | 0.0061 | -9.5903
-2 | -0.4595 | 0.04891 | 0.0101 | -9.3948
-1.5 | -0.4037 | 0.0495 | 0.009 | -8.1556
-0.5 | 0.0484 | 0.06356 | -0.0543 | 0.76149
0 | 0.0706 | 0.06457 | -0.0508 | 1.0934
0.5 | 0.1171 | 0.0663 | -0.0515 | 1.7662
1 | 0.1295 | 0.06675 | -0.0464 | 1.9401
1.5 | 0.1809 | 0.06955 | -0.048 | 2.601
2 | 0.1988 | 0.06976 | -0.0438 | 2.8498
2.5 | 0.2134 | 0.07066 | -0.0395 | 3.0201
3 | 0.24 | 0.07238 | -0.0372 | 3.3158
3.5 | 0.2981 | 0.07483 | -0.0394 | 3.9837
4.5 | 0.3317 | 0.07565 | -0.0312 | 4.3847
5 | 0.4097 | 0.07341 | -0.0329 | 5.581
5.5 | 0.4487 | 0.07361 | -0.0312 | 6.0956
6 | 0.4878 | 0.07388 | -0.0296 | 6.6026
6.5 | 0.5271 | 0.07403 | -0.0278 | 7.1201
7 | 0.5663 | 0.07405 | -0.0259 | 7.6475
7.5 | 0.6045 | 0.07395 | -0.0237 | 8.1744
8 | 0.6413 | 0.07363 | -0.0212 | 8.7098
8.5 | 0.6796 | 0.07284 | -0.0184 | 9.33
9 | 0.6929 | 0.07317 | -0.0131 | 9.4697
9.5 | 0.7223 | 0.07221 | -0.009 | 10.0028
10 | 0.8011 | 0.06714 | -0.0081 | 11.9318
10.5 | 0.7987 | 0.06756 | -0.0006 | 11.8221
11 | 0.879 | 0.06066 | 0.0016 | 14.4906
11.5 | 0.9401 | 0.05373 | 0.0065 | 17.4967
12 | 0.9735 | 0.05031 | 0.0124 | 19.35
12.5 | 1.0156 | 0.04762 | 0.0165 | 21.3272
13 | 1.0439 | 0.04717 | 0.0207 | 22.1306
13.5 | 1.0419 | 0.04998 | 0.0261 | 20.8463
14 | 1.0283 | 0.05452 | 0.0313 | 18.861
14.5 | 1.0208 | 0.05917 | 0.0353 | 17.252
15 | 1.0329 | 0.06249 | 0.0379 | 16.529
15.5 | 1.0683 | 0.06412 | 0.0392 | 16.6609
16 | 1.1041 | 0.06629 | 0.0401 | 16.6556
16.5 | 1.1318 | 0.06922 | 0.041 | 16.3508
17 | 1.1484 | 0.07343 | 0.0422 | 15.6394
17.5 | 1.1734 | 0.07742 | 0.0427 | 15.1563
18 | 1.1635 | 0.08375 | 0.0442 | 13.8925
18.5 | 1.1794 | 0.08912 | 0.0443 | 13.2338
19 | 1.1353 | 0.09896 | 0.0447 | 11.4723
19.5 | 1.081 | 0.11124 | 0.0428 | 9.7177
20 | 1.0199 | 0.12636 | 0.0378 | 8.0714

## 13. Re 100k Mach 0.25 (1)
BIGFOIL.COM POLAR EXPORT
NACA67-619 a=0.5
NACA67-619 a=0.5 |  |  |  | Cl Max: | 1.705 | at alpha= | 12 | deg
JavaFoil+Calcfoil stall+Eppler ext transition |  |  |  | L/D Max: | 55.508 | at alpha= | 7.5 | deg
Re: | 100000 |  |  | Cd Min: | 0.01687 | at alpha= | -1.5 | deg
Mach: | 0.25 |  |  | Cl=0 at alpha= | -4.0769 | deg
|  |  |  | @ Cl=0.1, Cd= | 0.018453
|  |  |  | @ Cl=0.4, Cd= | 0.016998
|  |  |  | @ Cl=0.6, Cd= | 0.0178
alpha (deg) | Cl | Cd | Cm | Cl/Cd
-18 | -0.39 | 0.2434 | -0.017 | -1.601
-17.5 | -0.438 | 0.22342 | -0.018 | -1.961
-17 | -0.48 | 0.23044 | -0.011 | -2.083
-16.5 | -0.52 | 0.22316 | -0.01 | -2.329
-16 | -0.555 | 0.18892 | -0.011 | -2.939
-15.5 | -0.586 | 0.17039 | -0.011 | -3.438
-15 | -0.611 | 0.1575 | -0.011 | -3.882
-14.5 | -0.631 | 0.14188 | -0.011 | -4.45
-14 | -0.647 | 0.20133 | -0.02 | -3.216
-13.5 | -0.654 | 0.12044 | -0.012 | -5.428
-13 | -0.656 | 0.11408 | -0.009 | -5.748
-12.5 | -0.652 | 0.10238 | -0.012 | -6.367
-12 | -0.642 | 0.09752 | -0.011 | -6.582
-11.5 | -0.626 | 0.08828 | -0.014 | -7.095
-11 | -0.605 | 0.08263 | -0.014 | -7.327
-10.5 | -0.579 | 0.07685 | -0.015 | -7.54
-10 | -0.549 | 0.07184 | -0.016 | -7.642
-9.5 | -0.513 | 0.06782 | -0.017 | -7.563
-9 | -0.479 | 0.06492 | -0.035 | -7.375
-8.5 | -0.437 | 0.06015 | -0.037 | -7.267
-8 | -0.393 | 0.05624 | -0.039 | -6.996
-7.5 | -0.343 | 0.05697 | -0.033 | -6.028
-7 | -0.296 | 0.0535 | -0.034 | -5.533
-6.5 | -0.247 | 0.05079 | -0.035 | -4.871
-6 | -0.198 | 0.04829 | -0.036 | -4.093
-5.5 | -0.147 | 0.04561 | -0.037 | -3.226
-5 | -0.096 | 0.0435 | -0.038 | -2.204
-4.5 | -0.044 | 0.0414 | -0.04 | -1.065
-4 | 0.008 | 0.03957 | -0.042 | 0.209
-3.5 | 0.074 | 0.01853 | -0.078 | 3.984
-3 | 0.138 | 0.01834 | -0.079 | 7.52
-2.5 | 0.202 | 0.01821 | -0.081 | 11.101
-2 | 0.268 | 0.01807 | -0.082 | 14.814
-1.5 | 0.323 | 0.01687 | -0.081 | 19.164
-1 | 0.386 | 0.01698 | -0.083 | 22.739
-0.5 | 0.449 | 0.01706 | -0.084 | 26.324
0 | 0.51 | 0.01748 | -0.086 | 29.169
0.5 | 0.572 | 0.01768 | -0.087 | 32.383
1 | 0.635 | 0.01795 | -0.089 | 35.379
1.5 | 0.698 | 0.0182 | -0.091 | 38.348
2 | 0.761 | 0.01859 | -0.092 | 40.956
2.5 | 0.824 | 0.01893 | -0.094 | 43.527
3 | 0.887 | 0.01936 | -0.096 | 45.794
3.5 | 0.949 | 0.01983 | -0.097 | 47.851
4 | 1.011 | 0.02035 | -0.099 | 49.679
4.5 | 1.064 | 0.02088 | -0.1 | 50.956
5 | 1.123 | 0.02145 | -0.102 | 52.355
5.5 | 1.181 | 0.02213 | -0.103 | 53.376
6 | 1.238 | 0.02287 | -0.105 | 54.153
6.5 | 1.294 | 0.02354 | -0.107 | 54.979
7 | 1.349 | 0.02442 | -0.108 | 55.26
7.5 | 1.403 | 0.02527 | -0.11 | 55.508
8 | 1.453 | 0.02623 | -0.111 | 55.401
8.5 | 1.509 | 0.03636 | -0.113 | 41.51
9 | 1.553 | 0.03812 | -0.115 | 40.751
9.5 | 1.594 | 0.03973 | -0.116 | 40.122
10 | 1.628 | 0.04154 | -0.118 | 39.199
10.5 | 1.657 | 0.0433 | -0.119 | 38.257
11 | 1.679 | 0.0462 | -0.121 | 36.347
11.5 | 1.695 | 0.04844 | -0.122 | 34.996
12 | 1.705 | 0.05071 | -0.123 | 33.614
12.5 | 1.442 | 0.09954 | -0.066 | 14.488
13 | 1.437 | 0.10693 | -0.064 | 13.434
13.5 | 1.424 | 0.1141 | -0.061 | 12.485
14 | 1.407 | 0.12301 | -0.059 | 11.435
14.5 | 1.38 | 0.13512 | -0.047 | 10.212
15 | 1.35 | 0.14733 | -0.047 | 9.16
15.5 | 1.312 | 0.15322 | -0.045 | 8.566
16 | 1.269 | 0.16895 | -0.044 | 7.512
16.5 | 1.22 | 0.18267 | -0.043 | 6.677
17 | 1.165 | 0.20075 | -0.042 | 5.802

## 14. Re 100k Mach 0.25 (2)
BIGFOIL.COM POLAR EXPORT
NACA67-619 a=0.5
NACA67-619 a=0.5 |  |  |  | Cl Max: | 1.1162 | at alpha= | 16.5 | deg
XFOIL ncrit=9 |  |  |  | L/D Max: | 20.4696 | at alpha= | 12.5 | deg
Re: | 100000 |  |  | Cd Min: | 0.20981 | at alpha= | 20 | deg
Mach: | 0.25 |  |  | Cl=0 at alpha= | -0.15059 | deg
|  |  |  | @ Cl=0.1, Cd= | 0.067386
|  |  |  | @ Cl=0.4, Cd= | 0.07405
|  |  |  | @ Cl=0.6, Cd= | 0.075939
alpha (deg) | Cl | Cd | Cm | Cl/Cd
-10.5 | -0.5222 | 0.14964 | -0.0278 | -3.4897
-10 | -0.5429 | 0.14244 | -0.0278 | -3.8114
-9.5 | -0.5311 | 0.13781 | -0.0241 | -3.8539
-9 | -0.6355 | 0.12811 | -0.036 | -4.9606
-8.5 | -0.5475 | 0.12276 | -0.0313 | -4.4599
-8 | -0.6489 | 0.11394 | -0.0343 | -5.6951
-7.5 | -0.6506 | 0.10639 | -0.0315 | -6.1152
-7 | -0.6772 | 0.10097 | -0.0263 | -6.7069
-6.5 | -0.6968 | 0.0946 | -0.0228 | -7.3658
-5.5 | -0.7453 | 0.07219 | -0.0077 | -10.3241
-5 | -0.7135 | 0.06449 | -0.0045 | -11.0637
-4.5 | -0.6967 | 0.05909 | 0.0013 | -11.7905
-4 | -0.6472 | 0.05621 | 0.0023 | -11.514
-3.5 | -0.6205 | 0.05365 | 0.0074 | -11.5657
-2.5 | -0.5124 | 0.05211 | 0.0069 | -9.833
-2 | -0.4755 | 0.05035 | 0.0094 | -9.4439
-1.5 | -0.4098 | 0.05164 | 0.0071 | -7.9357
-1 | -0.3892 | 0.05019 | 0.0122 | -7.7545
0 | 0.069 | 0.06576 | -0.0519 | 1.0493
0.5 | 0.1138 | 0.06811 | -0.0522 | 1.6708
1.5 | 0.1551 | 0.06938 | -0.0444 | 2.2355
2 | 0.2029 | 0.07194 | -0.0452 | 2.8204
2.5 | 0.2329 | 0.07283 | -0.0428 | 3.1979
3.5 | 0.2745 | 0.07492 | -0.0358 | 3.6639
4 | 0.3378 | 0.07637 | -0.0378 | 4.4232
4.5 | 0.3871 | 0.07402 | -0.0359 | 5.2297
5 | 0.4425 | 0.07415 | -0.036 | 5.9676
5.5 | 0.4567 | 0.07481 | -0.0312 | 6.1048
6 | 0.4901 | 0.07534 | -0.0288 | 6.5052
6.5 | 0.526 | 0.07571 | -0.0265 | 6.9476
7 | 0.5634 | 0.07592 | -0.0242 | 7.421
7.5 | 0.6016 | 0.07594 | -0.0218 | 7.922
8 | 0.6397 | 0.07569 | -0.0192 | 8.4516
8.5 | 0.6799 | 0.07492 | -0.0164 | 9.075
9 | 0.7216 | 0.07362 | -0.0132 | 9.8017
9.5 | 0.7295 | 0.07418 | -0.0072 | 9.8342
10.5 | 0.8119 | 0.06921 | 0.0014 | 11.731
11.5 | 0.9287 | 0.05734 | 0.0118 | 16.1964
12 | 0.9835 | 0.052 | 0.0172 | 18.9135
12.5 | 1.02 | 0.04983 | 0.0224 | 20.4696
13 | 1.0246 | 0.05155 | 0.0284 | 19.8758
13.5 | 1.0138 | 0.05551 | 0.0339 | 18.2634
14 | 1.0043 | 0.0601 | 0.0384 | 16.7105
14.5 | 1.009 | 0.06406 | 0.0416 | 15.7509
15 | 1.0333 | 0.0667 | 0.0438 | 15.4918
15.5 | 1.063 | 0.06933 | 0.0454 | 15.3325
16 | 1.0908 | 0.0726 | 0.0467 | 15.0248
16.5 | 1.1162 | 0.07642 | 0.0477 | 14.6061
17 | 1.1089 | 0.08287 | 0.0491 | 13.3812
17.5 | 1.1124 | 0.08897 | 0.0497 | 12.5031
18 | 1.0702 | 0.09945 | 0.0493 | 10.7612
18.5 | 1.0201 | 0.11215 | 0.0464 | 9.0959
19 | 0.9523 | 0.12931 | 0.0395 | 7.3645
19.5 | 0.8692 | 0.15318 | 0.0272 | 5.6744
20 | 0.7511 | 0.20981 | 0.0013 | 3.5799

## 15. Re 100k Mach 0.50 (1)
BIGFOIL.COM POLAR EXPORT
NACA67-619 a=0.5
NACA67-619 a=0.5 |  |  |  | Cl Max: | 1.618 | at alpha= | 9.5 | deg
JavaFoil+Calcfoil stall+Eppler ext transition |  |  |  | L/D Max: | 50.609 | at alpha= | 6 | deg
Re: | 100000 |  |  | Cd Min: | 0.0185 | at alpha= | -1.5 | deg
Mach: | 0.5 |  |  | Cl=0 at alpha= | -4.0776 | deg
|  |  |  | @ Cl=0.1, Cd= | 0.032448
|  |  |  | @ Cl=0.4, Cd= | 0.018584
|  |  |  | @ Cl=0.6, Cd= | 0.019381
alpha (deg) | Cl | Cd | Cm | Cl/Cd
-20 | -0.91 | 0.35137 | -0.02 | -2.591
-19.5 | -0.883 | 0.35376 | -0.021 | -2.495
-19 | -0.855 | 0.35167 | -0.022 | -2.43
-18.5 | -0.827 | 0.32065 | -0.023 | -2.578
-18 | -0.799 | 0.4641 | -0.023 | -1.721
-17.5 | -0.768 | 0.30513 | -0.023 | -2.518
-17 | -0.74 | 0.30088 | -0.024 | -2.46
-16.5 | -0.712 | 0.28813 | -0.024 | -2.471
-16 | -0.684 | 0.29498 | -0.025 | -2.317
-15.5 | -0.655 | 0.2891 | -0.026 | -2.267
-15 | -0.627 | 0.28512 | -0.027 | -2.199
-14.5 | -0.597 | 0.25404 | -0.026 | -2.351
-14 | -0.569 | 0.25772 | -0.026 | -2.206
-13.5 | -0.54 | 0.25318 | -0.027 | -2.133
-13 | -0.512 | 0.23572 | -0.028 | -2.171
-12.5 | -0.483 | 0.23871 | -0.028 | -2.024
-12 | -0.455 | 0.23561 | -0.029 | -1.93
-11.5 | -0.426 | 0.21631 | -0.028 | -1.967
-11 | -0.397 | 0.199 | -0.028 | -1.993
-10.5 | -0.368 | 0.1961 | -0.028 | -1.877
-10 | -0.338 | 0.14286 | -0.015 | -2.368
-9.5 | -0.31 | 0.14011 | -0.016 | -2.211
-9 | -0.281 | 0.08277 | -0.015 | -3.399
-8.5 | -0.403 | 0.07023 | -0.009 | -5.732
-8 | -0.388 | 0.06227 | -0.016 | -6.232
-7.5 | -0.359 | 0.06165 | -0.04 | -5.822
-7 | -0.317 | 0.05633 | -0.042 | -5.63
-6.5 | -0.268 | 0.05541 | -0.038 | -4.829
-6 | -0.216 | 0.0518 | -0.039 | -4.171
-5.5 | -0.162 | 0.04897 | -0.041 | -3.307
-5 | -0.106 | 0.04608 | -0.041 | -2.3
-4.5 | -0.049 | 0.04382 | -0.043 | -1.114
-4 | 0.009 | 0.04199 | -0.044 | 0.219
-3.5 | 0.068 | 0.03994 | -0.048 | 1.699
-3 | 0.153 | 0.02004 | -0.088 | 7.651
-2.5 | 0.225 | 0.01982 | -0.09 | 11.35
-2 | 0.298 | 0.01973 | -0.092 | 15.123
-1.5 | 0.361 | 0.0185 | -0.091 | 19.513
-1 | 0.431 | 0.01865 | -0.092 | 23.123
-0.5 | 0.501 | 0.01883 | -0.094 | 26.616
0 | 0.57 | 0.01924 | -0.096 | 29.612
0.5 | 0.64 | 0.01957 | -0.098 | 32.694
1 | 0.711 | 0.01996 | -0.099 | 35.604
1.5 | 0.781 | 0.02041 | -0.101 | 38.257
2 | 0.851 | 0.02092 | -0.103 | 40.668
2.5 | 0.921 | 0.02148 | -0.105 | 42.855
3 | 0.99 | 0.02211 | -0.106 | 44.775
3.5 | 1.059 | 0.02275 | -0.108 | 46.571
4 | 1.129 | 0.02352 | -0.11 | 47.995
4.5 | 1.183 | 0.02428 | -0.111 | 48.747
5 | 1.248 | 0.02519 | -0.113 | 49.548
5.5 | 1.31 | 0.02606 | -0.115 | 50.27
6 | 1.37 | 0.02707 | -0.116 | 50.609
6.5 | 1.428 | 0.02825 | -0.118 | 50.546
7 | 1.482 | 0.0294 | -0.12 | 50.416
7.5 | 1.542 | 0.04224 | -0.122 | 36.513
8 | 1.585 | 0.04469 | -0.124 | 35.467
8.5 | 1.614 | 0.04719 | -0.126 | 34.21
9 | 1.373 | 0.07066 | -0.066 | 19.429
9.5 | 1.618 | 0.05483 | -0.129 | 29.513
10 | 1.304 | 0.08768 | -0.065 | 14.877
10.5 | 0.978 | 0.119 | -0.028 | 8.219
11 | 0.849 | 0.16207 | -0.041 | 5.237
11.5 | 0.877 | 0.18738 | -0.053 | 4.68
12 | 0.905 | 0.22376 | -0.06 | 4.046
12.5 | 0.933 | 0.22682 | -0.061 | 4.112
13 | 0.96 | 0.23642 | -0.064 | 4.061
13.5 | 0.989 | 0.24498 | -0.069 | 4.036
14 | 1.016 | 0.24988 | -0.071 | 4.066
14.5 | 1.044 | 0.26641 | -0.073 | 3.917

## 16. Re 100k Mach 0.50 (2)
BIGFOIL.COM POLAR EXPORT
NACA67-619 a=0.5
NACA67-619 a=0.5 |  |  |  | Cl Max: | 0.9731 | at alpha= | 12.5 | deg
XFOIL ncrit=9 |  |  |  | L/D Max: | 14.1559 | at alpha= | 12 | deg
Re: | 100000 |  |  | Cd Min: | 0.1732 | at alpha= | 17.5 | deg
Mach: | 0.5 |  |  | Cl=0 at alpha= | 0.32849 | deg
|  |  |  | @ Cl=0.1, Cd= | 0.073411
|  |  |  | @ Cl=0.4, Cd= | 0.078989
|  |  |  | @ Cl=0.6, Cd= | 0.083911
alpha (deg) | Cl | Cd | Cm | Cl/Cd
-9 | -0.4615 | 0.1494 | -0.0348 | -3.089
-8.5 | -0.4675 | 0.14229 | -0.0381 | -3.2855
-8 | -0.5124 | 0.13635 | -0.0433 | -3.758
-7.5 | -0.4579 | 0.12992 | -0.0416 | -3.5245
-7 | -0.4832 | 0.12253 | -0.0419 | -3.9435
-6.5 | -0.5373 | 0.11503 | -0.0406 | -4.671
-6 | -0.6108 | 0.11028 | -0.0322 | -5.5386
-5.5 | -0.6614 | 0.09354 | -0.0338 | -7.0708
-5 | -0.6955 | 0.08489 | -0.0245 | -8.193
-4 | -0.7082 | 0.07124 | -0.0085 | -9.941
-3.5 | -0.6722 | 0.06732 | -0.005 | -9.9851
-3 | -0.6619 | 0.06224 | 0.0033 | -10.6346
-2.5 | -0.6037 | 0.05984 | 0.0042 | -10.0886
-2 | -0.5714 | 0.05747 | 0.0093 | -9.9426
-1.5 | -0.5054 | 0.05655 | 0.0092 | -8.9372
-1 | -0.4509 | 0.05643 | 0.0104 | -7.9904
-0.5 | -0.3961 | 0.05602 | 0.0114 | -7.0707
0.5 | 0.082 | 0.07258 | -0.0522 | 1.1298
1 | 0.1377 | 0.07515 | -0.0531 | 1.8323
3 | 0.305 | 0.07679 | -0.0446 | 3.9719
3.5 | 0.3339 | 0.07744 | -0.0409 | 4.3117
4 | 0.369 | 0.0783 | -0.0381 | 4.7126
4.5 | 0.4077 | 0.07916 | -0.0358 | 5.1503
5 | 0.4479 | 0.07998 | -0.0335 | 5.6002
5.5 | 0.4891 | 0.08075 | -0.0313 | 6.057
6 | 0.5328 | 0.08136 | -0.0291 | 6.5487
6.5 | 0.5435 | 0.08289 | -0.0237 | 6.5569
7 | 0.5767 | 0.08371 | -0.0204 | 6.8893
7.5 | 0.6173 | 0.08406 | -0.0174 | 7.3436
8 | 0.663 | 0.08377 | -0.0144 | 7.9145
8.5 | 0.6722 | 0.08545 | -0.0089 | 7.8666
9 | 0.716 | 0.08461 | -0.005 | 8.4624
9.5 | 0.736 | 0.08532 | 0.0004 | 8.6263
10 | 0.7797 | 0.08364 | 0.0054 | 9.3221
10.5 | 0.801 | 0.08373 | 0.0114 | 9.5665
11 | 0.8631 | 0.07867 | 0.0181 | 10.9711
11.5 | 0.9471 | 0.07018 | 0.0264 | 13.4953
12 | 0.9718 | 0.06865 | 0.0348 | 14.1559
12.5 | 0.9731 | 0.06974 | 0.043 | 13.9533
13 | 0.9611 | 0.07303 | 0.05 | 13.1603
13.5 | 0.9586 | 0.07656 | 0.0554 | 12.5209
14 | 0.954 | 0.08186 | 0.0588 | 11.654
14.5 | 0.9503 | 0.08792 | 0.0609 | 10.8087
15 | 0.9312 | 0.09641 | 0.061 | 9.6587
15.5 | 0.9033 | 0.10668 | 0.0591 | 8.4674
16 | 0.856 | 0.12066 | 0.0538 | 7.0943
16.5 | 0.7792 | 0.14255 | 0.0419 | 5.4662
17 | 0.7385 | 0.16132 | 0.0319 | 4.5779
17.5 | 0.7331 | 0.1732 | 0.026 | 4.2327

## 17. Re 250k Mach 0.00 (1)
BIGFOIL.COM POLAR EXPORT
NACA67-619 a=0.5
NACA67-619 a=0.5 |  |  |  | Cl Max: | 1.764 | at alpha= | 14 | deg
JavaFoil+Calcfoil stall+Eppler ext transition |  |  |  | L/D Max: | 84.012 | at alpha= | 8 | deg
Re: | 250000 |  |  | Cd Min: | 0.01092 | at alpha= | -2 | deg
Mach: | 0 |  |  | Cl=0 at alpha= | -4.0807 | deg
|  |  |  | @ Cl=0.1, Cd= | 0.013484
|  |  |  | @ Cl=0.4, Cd= | 0.010972
|  |  |  | @ Cl=0.6, Cd= | 0.011623
alpha (deg) | Cl | Cd | Cm | Cl/Cd
-20 | -0.684 | 0.20968 | -0.009 | -3.263
-19.5 | -0.704 | 0.19697 | -0.017 | -3.574
-19 | -0.717 | 0.18471 | -0.017 | -3.884
-18.5 | -0.724 | 0.17151 | -0.01 | -4.224
-18 | -0.741 | 0.17014 | -0.019 | -4.354
-17.5 | -0.744 | 0.15322 | -0.01 | -4.858
-17 | -0.751 | 0.14561 | -0.01 | -5.16
-16.5 | -0.756 | 0.14144 | -0.01 | -5.346
-16 | -0.759 | 0.13257 | -0.009 | -5.723
-15.5 | -0.759 | 0.12312 | -0.011 | -6.161
-15 | -0.756 | 0.11629 | -0.012 | -6.497
-14.5 | -0.749 | 0.10948 | -0.012 | -6.845
-14 | -0.74 | 0.10309 | -0.013 | -7.179
-13.5 | -0.727 | 0.09879 | -0.012 | -7.362
-13 | -0.719 | 0.09411 | -0.027 | -7.64
-12.5 | -0.7 | 0.08948 | -0.028 | -7.818
-12 | -0.669 | 0.08289 | -0.014 | -8.073
-11.5 | -0.651 | 0.07831 | -0.03 | -8.317
-11 | -0.622 | 0.07293 | -0.031 | -8.533
-10.5 | -0.59 | 0.06821 | -0.033 | -8.655
-10 | -0.556 | 0.06307 | -0.035 | -8.822
-9.5 | -0.519 | 0.05815 | -0.037 | -8.926
-9 | -0.484 | 0.04956 | -0.043 | -9.775
-8.5 | -0.515 | 0.01795 | -0.061 | -28.713
-8 | -0.382 | 0.0521 | -0.034 | -7.34
-7.5 | -0.337 | 0.04917 | -0.035 | -6.846
-7 | -0.289 | 0.04669 | -0.036 | -6.198
-6.5 | -0.241 | 0.04424 | -0.036 | -5.457
-6 | -0.193 | 0.0421 | -0.037 | -4.574
-5.5 | -0.174 | 0.01459 | -0.07 | -11.913
-5 | -0.113 | 0.01428 | -0.071 | -7.927
-4.5 | -0.052 | 0.01405 | -0.073 | -3.698
-4 | 0.01 | 0.01381 | -0.075 | 0.705
-3.5 | 0.072 | 0.01357 | -0.076 | 5.29
-3 | 0.134 | 0.01338 | -0.078 | 10.016
-2.5 | 0.197 | 0.01322 | -0.079 | 14.869
-2 | 0.254 | 0.01092 | -0.078 | 23.236
-1.5 | 0.315 | 0.01095 | -0.08 | 28.757
-1 | 0.376 | 0.01096 | -0.081 | 34.323
-0.5 | 0.438 | 0.01099 | -0.083 | 39.822
0 | 0.496 | 0.01139 | -0.085 | 43.511
0.5 | 0.557 | 0.01151 | -0.086 | 48.399
1 | 0.618 | 0.01167 | -0.088 | 52.979
1.5 | 0.68 | 0.01185 | -0.09 | 57.346
2 | 0.742 | 0.01206 | -0.091 | 61.549
2.5 | 0.804 | 0.01232 | -0.093 | 65.26
3 | 0.865 | 0.01261 | -0.095 | 68.631
3.5 | 0.926 | 0.01291 | -0.096 | 71.739
4 | 0.987 | 0.01326 | -0.098 | 74.438
4.5 | 1.039 | 0.01363 | -0.1 | 76.281
5 | 1.097 | 0.014 | -0.101 | 78.401
5.5 | 1.154 | 0.0144 | -0.103 | 80.162
6 | 1.211 | 0.01487 | -0.104 | 81.433
6.5 | 1.266 | 0.01532 | -0.106 | 82.622
7 | 1.32 | 0.01582 | -0.107 | 83.453
7.5 | 1.374 | 0.0164 | -0.109 | 83.774
8 | 1.424 | 0.01695 | -0.11 | 84.012
8.5 | 1.475 | 0.028 | -0.112 | 52.687
9 | 1.521 | 0.02931 | -0.113 | 51.885
9.5 | 1.564 | 0.03054 | -0.115 | 51.209
10 | 1.603 | 0.03188 | -0.116 | 50.286
10.5 | 1.638 | 0.03323 | -0.118 | 49.287
11 | 1.669 | 0.03472 | -0.119 | 48.068
11.5 | 1.696 | 0.03694 | -0.121 | 45.904
12 | 1.718 | 0.03847 | -0.122 | 44.663
12.5 | 1.737 | 0.04029 | -0.123 | 43.103
13 | 1.751 | 0.04212 | -0.125 | 41.558
13.5 | 1.759 | 0.04403 | -0.126 | 39.956
14 | 1.764 | 0.0462 | -0.127 | 38.171
14.5 | 1.763 | 0.04827 | -0.128 | 36.521
15 | 1.757 | 0.05071 | -0.129 | 34.646
15.5 | 1.742 | 0.05457 | -0.13 | 31.92
16 | 1.486 | 0.12652 | -0.083 | 11.745
16.5 | 1.46 | 0.13707 | -0.073 | 10.651
17 | 1.443 | 0.14579 | -0.072 | 9.895
17.5 | 1.419 | 0.15677 | -0.065 | 9.051
18 | 1.398 | 0.16587 | -0.067 | 8.431
18.5 | 1.374 | 0.17468 | -0.065 | 7.865
19 | 1.348 | 0.18255 | -0.065 | 7.384

## 18. Re 250k Mach 0.00 (2)
BIGFOIL.COM POLAR EXPORT
NACA67-619 a=0.5
NACA67-619 a=0.5 |  |  |  | Cl Max: | 1.1603 | at alpha= | 20 | deg
XFOIL ncrit=9 |  |  |  | L/D Max: | 39.0599 | at alpha= | 10.5 | deg
Re: | 250000 |  |  | Cd Min: | 0.0999 | at alpha= | -13 | deg
Mach: | 0 |  |  | Cl=0 at alpha= | -0.87251 | deg
|  |  |  | @ Cl=0.1, Cd= | 0.033082
|  |  |  | @ Cl=0.4, Cd= | 0.03686
|  |  |  | @ Cl=0.6, Cd= | 0.036921
alpha (deg) | Cl | Cd | Cm | Cl/Cd
-13 | -0.0105 | 0.0999 | -0.1679 | -0.10511
-12.5 | -0.0123 | 0.09616 | -0.1668 | -0.12791
-12 | -0.12 | 0.08204 | -0.1755 | -1.4627
-11.5 | -0.177 | 0.086 | -0.1552 | -2.0581
-11 | -0.2915 | 0.08021 | -0.1456 | -3.6342
-10.5 | -0.3501 | 0.08189 | -0.1259 | -4.2752
-10 | -0.443 | 0.07853 | -0.1108 | -5.6412
-9.5 | -0.5203 | 0.07824 | -0.0904 | -6.6501
-9 | -0.5079 | 0.06826 | -0.0897 | -7.4407
-8.5 | -0.6203 | 0.05579 | -0.0629 | -11.1185
-8 | -0.6389 | 0.05201 | -0.0515 | -12.2842
-7.5 | -0.6184 | 0.04572 | -0.0462 | -13.5258
-7 | -0.6058 | 0.04261 | -0.0391 | -14.2173
-6.5 | -0.5654 | 0.0401 | -0.0367 | -14.0998
-6 | -0.5047 | 0.03812 | -0.0377 | -13.2398
-5.5 | -0.4338 | 0.03631 | -0.0411 | -11.9471
-4.5 | -0.3607 | 0.03475 | -0.0356 | -10.3799
-4 | -0.2961 | 0.03407 | -0.0376 | -8.6909
-3.5 | -0.2939 | 0.03405 | -0.0291 | -8.6314
-3 | -0.2722 | 0.03395 | -0.024 | -8.0177
-2.5 | -0.2297 | 0.03344 | -0.0221 | -6.869
-2 | -0.1757 | 0.03273 | -0.022 | -5.3682
-1.5 | -0.1683 | 0.03296 | -0.0146 | -5.1062
-1 | -0.1725 | 0.02965 | -0.0024 | -5.8179
-0.5 | 0.504 | 0.03817 | -0.1154 | 13.2041
0.5 | 0.5084 | 0.04039 | -0.0997 | 12.5873
1 | 0.56 | 0.03984 | -0.0998 | 14.0562
1.5 | 0.6177 | 0.03909 | -0.1008 | 15.802
2.5 | 0.6646 | 0.04 | -0.0919 | 16.615
3 | 0.3772 | 0.04076 | -0.0261 | 9.2542
3.5 | 0.4283 | 0.03967 | -0.0254 | 10.7966
4.5 | 0.4459 | 0.03898 | -0.01 | 11.4392
5.5 | 0.4891 | 0.03972 | -0.0016 | 12.3137
6 | 0.5496 | 0.03823 | -0.0023 | 14.3761
6.5 | 0.6166 | 0.03649 | -0.0039 | 16.8978
7 | 0.6869 | 0.03432 | -0.0057 | 20.0146
8.5 | 0.9056 | 0.02765 | -0.0133 | 32.7523
9 | 0.9721 | 0.02632 | -0.0156 | 36.9339
9.5 | 1.0057 | 0.02655 | -0.0134 | 37.8795
10 | 1.0471 | 0.0269 | -0.0127 | 38.9257
10.5 | 1.0886 | 0.02787 | -0.0129 | 39.0599
11 | 1.1172 | 0.02946 | -0.0112 | 37.9226
11.5 | 1.1252 | 0.03292 | -0.008 | 34.1798
12 | 1.1134 | 0.0367 | -0.0018 | 30.3379
12.5 | 1.076 | 0.03821 | 0.0109 | 28.1602
13 | 1.0594 | 0.04146 | 0.0182 | 25.5523
13.5 | 1.0501 | 0.04556 | 0.0231 | 23.0487
14 | 1.0435 | 0.05003 | 0.0271 | 20.8575
14.5 | 1.0413 | 0.05447 | 0.0302 | 19.1169
15 | 1.0442 | 0.05871 | 0.0325 | 17.7857
15.5 | 1.0554 | 0.06237 | 0.034 | 16.9216
16 | 1.0657 | 0.06618 | 0.0354 | 16.1031
16.5 | 1.0756 | 0.07004 | 0.0366 | 15.3569
17 | 1.0902 | 0.07375 | 0.0371 | 14.7824
17.5 | 1.1053 | 0.07705 | 0.0379 | 14.3452
18 | 1.1167 | 0.08133 | 0.0379 | 13.7305
18.5 | 1.1348 | 0.0844 | 0.0383 | 13.4455
19 | 1.1408 | 0.08949 | 0.0379 | 12.7478
19.5 | 1.1578 | 0.09276 | 0.0379 | 12.4817
20 | 1.1603 | 0.09844 | 0.037 | 11.7869

## 19. Re 250k Mach 0.10 (1)
BIGFOIL.COM POLAR EXPORT
NACA67-619 a=0.5
NACA67-619 a=0.5 |  |  |  | Cl Max: | 1.754 | at alpha= | 14 | deg
JavaFoil+Calcfoil stall+Eppler ext transition |  |  |  | L/D Max: | 83.645 | at alpha= | 7.5 | deg
Re: | 250000 |  |  | Cd Min: | 0.01097 | at alpha= | -2 | deg
Mach: | 0.1 |  |  | Cl=0 at alpha= | -4.0807 | deg
|  |  |  | @ Cl=0.1, Cd= | 0.013536
|  |  |  | @ Cl=0.4, Cd= | 0.011017
|  |  |  | @ Cl=0.6, Cd= | 0.01166
alpha (deg) | Cl | Cd | Cm | Cl/Cd
-20 | -0.641 | 0.21708 | -0.016 | -2.955
-19.5 | -0.66 | 0.19594 | -0.017 | -3.367
-19 | -0.677 | 0.19207 | -0.018 | -3.523
-18.5 | -0.692 | 0.18186 | -0.018 | -3.807
-18 | -0.702 | 0.16638 | -0.01 | -4.216
-17.5 | -0.714 | 0.16325 | -0.01 | -4.373
-17 | -0.724 | 0.14973 | -0.011 | -4.838
-16.5 | -0.732 | 0.14369 | -0.01 | -5.098
-16 | -0.738 | 0.13499 | -0.01 | -5.468
-15.5 | -0.741 | 0.12771 | -0.01 | -5.801
-15 | -0.741 | 0.11711 | -0.011 | -6.325
-14.5 | -0.737 | 0.1109 | -0.012 | -6.648
-14 | -0.73 | 0.1045 | -0.013 | -6.99
-13.5 | -0.72 | 0.09818 | -0.013 | -7.333
-13 | -0.706 | 0.09233 | -0.013 | -7.644
-12.5 | -0.695 | 0.0901 | -0.028 | -7.718
-12 | -0.674 | 0.08363 | -0.029 | -8.063
-11.5 | -0.649 | 0.07886 | -0.03 | -8.235
-11 | -0.621 | 0.07363 | -0.031 | -8.441
-10.5 | -0.59 | 0.06876 | -0.033 | -8.585
-10 | -0.557 | 0.06384 | -0.035 | -8.717
-9.5 | -0.519 | 0.05902 | -0.037 | -8.799
-9 | -0.483 | 0.05182 | -0.041 | -9.314
-8.5 | -0.517 | 0.01811 | -0.061 | -28.516
-8 | -0.464 | 0.01733 | -0.063 | -26.76
-7.5 | -0.338 | 0.04941 | -0.035 | -6.836
-7 | -0.29 | 0.0469 | -0.036 | -6.193
-6.5 | -0.242 | 0.04441 | -0.036 | -5.456
-6 | -0.194 | 0.04154 | -0.039 | -4.67
-5.5 | -0.175 | 0.01464 | -0.07 | -11.927
-5 | -0.114 | 0.01433 | -0.072 | -7.934
-4.5 | -0.052 | 0.0141 | -0.073 | -3.702
-4 | 0.01 | 0.01386 | -0.075 | 0.706
-3.5 | 0.072 | 0.01362 | -0.076 | 5.296
-3 | 0.135 | 0.01343 | -0.078 | 10.027
-2.5 | 0.197 | 0.01326 | -0.079 | 14.888
-2 | 0.255 | 0.01097 | -0.079 | 23.235
-1.5 | 0.316 | 0.01097 | -0.08 | 28.839
-1 | 0.378 | 0.01102 | -0.082 | 34.302
-0.5 | 0.44 | 0.01101 | -0.083 | 39.993
0 | 0.498 | 0.01145 | -0.085 | 43.516
0.5 | 0.56 | 0.01155 | -0.087 | 48.476
1 | 0.622 | 0.01172 | -0.088 | 53.02
1.5 | 0.683 | 0.01191 | -0.09 | 57.379
2 | 0.746 | 0.01212 | -0.092 | 61.569
2.5 | 0.808 | 0.01239 | -0.094 | 65.24
3 | 0.87 | 0.01267 | -0.095 | 68.61
3.5 | 0.931 | 0.01298 | -0.097 | 71.694
4 | 0.992 | 0.01334 | -0.098 | 74.367
4.5 | 1.044 | 0.01371 | -0.1 | 76.177
5 | 1.103 | 0.01409 | -0.102 | 78.244
5.5 | 1.16 | 0.01452 | -0.103 | 79.902
6 | 1.216 | 0.01494 | -0.105 | 81.402
6.5 | 1.272 | 0.01544 | -0.106 | 82.378
7 | 1.326 | 0.01595 | -0.108 | 83.157
7.5 | 1.38 | 0.01649 | -0.109 | 83.645
8 | 1.43 | 0.01711 | -0.111 | 83.621
8.5 | 1.481 | 0.02823 | -0.112 | 52.469
9 | 1.527 | 0.02968 | -0.114 | 51.443
9.5 | 1.57 | 0.03091 | -0.115 | 50.776
10 | 1.608 | 0.03216 | -0.117 | 49.987
10.5 | 1.642 | 0.03355 | -0.118 | 48.929
11 | 1.672 | 0.03578 | -0.12 | 46.722
11.5 | 1.697 | 0.03711 | -0.121 | 45.736
12 | 1.719 | 0.03893 | -0.122 | 44.151
12.5 | 1.735 | 0.0407 | -0.124 | 42.637
13 | 1.747 | 0.04269 | -0.125 | 40.918
13.5 | 1.753 | 0.04474 | -0.126 | 39.187
14 | 1.754 | 0.04719 | -0.128 | 37.165
14.5 | 1.75 | 0.04955 | -0.129 | 35.312
15 | 1.739 | 0.05213 | -0.13 | 33.362
15.5 | 1.495 | 0.11497 | -0.09 | 13
16 | 1.457 | 0.131 | -0.076 | 11.12
16.5 | 1.433 | 0.14073 | -0.069 | 10.181
17 | 1.412 | 0.14963 | -0.069 | 9.44
17.5 | 1.389 | 0.15676 | -0.068 | 8.857
18 | 1.362 | 0.16925 | -0.066 | 8.045
18.5 | 1.333 | 0.17829 | -0.064 | 7.476
19 | 1.302 | 0.18832 | -0.061 | 6.913

## 20. Re 250k Mach 0.10 (2)
BIGFOIL.COM POLAR EXPORT
NACA67-619 a=0.5
NACA67-619 a=0.5 |  |  |  | Cl Max: | 1.1533 | at alpha= | 20 | deg
XFOIL ncrit=9 |  |  |  | L/D Max: | 38.8087 | at alpha= | 10 | deg
Re: | 250000 |  |  | Cd Min: | 0.10102 | at alpha= | -13 | deg
Mach: | 0.1 |  |  | Cl=0 at alpha= | -0.37838 | deg
|  |  |  | @ Cl=0.1, Cd= | 0.03433
|  |  |  | @ Cl=0.4, Cd= | 0.037911
|  |  |  | @ Cl=0.6, Cd= | 0.037164
alpha (deg) | Cl | Cd | Cm | Cl/Cd
-13 | -0.0072 | 0.10102 | -0.1681 | -0.071273
-12.5 | -0.0079 | 0.09722 | -0.167 | -0.081259
-11.5 | -0.1735 | 0.08781 | -0.1544 | -1.9759
-10 | -0.4357 | 0.07986 | -0.1122 | -5.4558
-8 | -0.6327 | 0.05318 | -0.0538 | -11.8973
-7.5 | -0.6133 | 0.04681 | -0.0484 | -13.1019
-7 | -0.61 | 0.04353 | -0.0397 | -14.0133
-6.5 | -0.5665 | 0.0406 | -0.0377 | -13.9532
-6 | -0.505 | 0.03839 | -0.0387 | -13.1545
-5.5 | -0.4397 | 0.03666 | -0.041 | -11.994
-4.5 | -0.3606 | 0.03495 | -0.0363 | -10.3176
-3.5 | -0.2932 | 0.03424 | -0.0298 | -8.5631
-3 | -0.24 | 0.03351 | -0.0297 | -7.162
-2.5 | -0.2291 | 0.03357 | -0.0227 | -6.8245
-2 | -0.1742 | 0.03283 | -0.0226 | -5.3061
-1.5 | -0.1678 | 0.03312 | -0.015 | -5.0664
-0.5 | -0.1638 | 0.03118 | 0.0059 | -5.2534
0 | 0.5096 | 0.03922 | -0.1081 | 12.9934
0.5 | 0.5644 | 0.03871 | -0.1087 | 14.5802
1 | 0.5636 | 0.0399 | -0.1003 | 14.1253
1.5 | 0.6226 | 0.03914 | -0.1015 | 15.907
2 | 0.4006 | 0.04176 | -0.0498 | 9.5929
2.5 | 0.4103 | 0.04052 | -0.0406 | 10.1259
3.5 | 0.364 | 0.04112 | -0.0147 | 8.8521
4 | 0.4047 | 0.03994 | -0.0119 | 10.1327
4.5 | 0.4565 | 0.03854 | -0.0109 | 11.8448
5 | 0.4679 | 0.03928 | -0.0052 | 11.9119
5.5 | 0.5302 | 0.03781 | -0.0061 | 14.0227
6.5 | 0.6091 | 0.03708 | -0.0023 | 16.4266
7 | 0.6931 | 0.03425 | -0.0059 | 20.2365
8.5 | 0.9106 | 0.02757 | -0.0129 | 33.0287
9 | 0.9815 | 0.02602 | -0.0157 | 37.721
9.5 | 1.012 | 0.02647 | -0.0131 | 38.232
10 | 1.049 | 0.02703 | -0.0117 | 38.8087
10.5 | 1.0869 | 0.02827 | -0.0114 | 38.4471
11.5 | 1.121 | 0.03361 | -0.0062 | 33.3532
12 | 1.1099 | 0.0375 | -0.0003 | 29.5973
12.5 | 1.0723 | 0.03908 | 0.0123 | 27.4386
13 | 1.0553 | 0.04236 | 0.0196 | 24.9127
13.5 | 1.0443 | 0.04665 | 0.0246 | 22.3859
14 | 1.0378 | 0.05118 | 0.0285 | 20.2775
14.5 | 1.0364 | 0.05561 | 0.0315 | 18.6369
15 | 1.0403 | 0.05983 | 0.0337 | 17.3876
15.5 | 1.0515 | 0.06354 | 0.0352 | 16.5486
16 | 1.0627 | 0.06735 | 0.0365 | 15.7788
16.5 | 1.0735 | 0.07117 | 0.0376 | 15.0836
17 | 1.0874 | 0.075 | 0.0381 | 14.4987
17.5 | 1.1024 | 0.07843 | 0.0389 | 14.0558
18 | 1.1137 | 0.08274 | 0.0389 | 13.4602
18.5 | 1.1302 | 0.08615 | 0.0393 | 13.119
19 | 1.1367 | 0.09119 | 0.0388 | 12.4652
19.5 | 1.1503 | 0.09506 | 0.0387 | 12.1008
20 | 1.1533 | 0.10072 | 0.0377 | 11.4506

## 21. Re 250k Mach 0.25 (1)
BIGFOIL.COM POLAR EXPORT
NACA67-619 a=0.5
NACA67-619 a=0.5 |  |  |  | Cl Max: | 1.712 | at alpha= | 12.5 | deg
JavaFoil+Calcfoil stall+Eppler ext transition |  |  |  | L/D Max: | 81.741 | at alpha= | 7.5 | deg
Re: | 250000 |  |  | Cd Min: | 0.01123 | at alpha= | -1.5 | deg
Mach: | 0.25 |  |  | Cl=0 at alpha= | -4.0781 | deg
|  |  |  | @ Cl=0.1, Cd= | 0.013841
|  |  |  | @ Cl=0.4, Cd= | 0.011264
|  |  |  | @ Cl=0.6, Cd= | 0.01188
alpha (deg) | Cl | Cd | Cm | Cl/Cd
-18 | -0.39 | 0.2022 | -0.018 | -1.929
-17.5 | -0.439 | 0.19403 | -0.019 | -2.26
-17 | -0.483 | 0.17772 | -0.02 | -2.717
-16.5 | -0.523 | 0.17124 | -0.02 | -3.055
-16 | -0.559 | 0.15702 | -0.021 | -3.559
-15.5 | -0.59 | 0.14723 | -0.022 | -4.007
-15 | -0.611 | 0.13415 | -0.012 | -4.558
-14.5 | -0.631 | 0.12197 | -0.012 | -5.177
-14 | -0.647 | 0.15337 | -0.021 | -4.221
-13.5 | -0.654 | 0.10516 | -0.013 | -6.217
-13 | -0.656 | 0.10033 | -0.011 | -6.536
-12.5 | -0.652 | 0.09152 | -0.013 | -7.123
-12 | -0.642 | 0.08714 | -0.013 | -7.366
-11.5 | -0.626 | 0.07992 | -0.015 | -7.838
-11 | -0.612 | 0.0781 | -0.031 | -7.838
-10.5 | -0.586 | 0.07262 | -0.032 | -8.074
-10 | -0.556 | 0.0674 | -0.034 | -8.254
-9.5 | -0.521 | 0.06266 | -0.035 | -8.309
-9 | -0.482 | 0.05741 | -0.038 | -8.398
-8.5 | -0.443 | 0.05112 | -0.042 | -8.671
-8 | -0.47 | 0.0182 | -0.064 | -25.849
-7.5 | -0.344 | 0.05034 | -0.035 | -6.84
-7 | -0.297 | 0.04735 | -0.037 | -6.272
-6.5 | -0.248 | 0.04459 | -0.038 | -5.569
-6 | -0.198 | 0.04282 | -0.037 | -4.622
-5.5 | -0.148 | 0.0401 | -0.04 | -3.683
-5 | -0.117 | 0.01467 | -0.074 | -7.949
-4.5 | -0.054 | 0.0144 | -0.075 | -3.717
-4 | 0.01 | 0.01416 | -0.077 | 0.709
-3.5 | 0.074 | 0.01393 | -0.078 | 5.31
-3 | 0.138 | 0.01371 | -0.08 | 10.086
-2.5 | 0.203 | 0.01351 | -0.082 | 15.001
-2 | 0.268 | 0.01333 | -0.083 | 20.134
-1.5 | 0.325 | 0.01123 | -0.082 | 28.924
-1 | 0.388 | 0.01126 | -0.084 | 34.441
-0.5 | 0.452 | 0.01128 | -0.085 | 40.058
0 | 0.512 | 0.01167 | -0.087 | 43.886
0.5 | 0.575 | 0.01181 | -0.089 | 48.734
1 | 0.639 | 0.01199 | -0.091 | 53.251
1.5 | 0.702 | 0.01221 | -0.092 | 57.539
2 | 0.767 | 0.01246 | -0.094 | 61.529
2.5 | 0.83 | 0.01275 | -0.096 | 65.097
3 | 0.893 | 0.01308 | -0.098 | 68.281
3.5 | 0.956 | 0.01343 | -0.099 | 71.196
4 | 1.019 | 0.01378 | -0.101 | 73.907
4.5 | 1.072 | 0.01418 | -0.103 | 75.579
5 | 1.131 | 0.01461 | -0.104 | 77.413
5.5 | 1.19 | 0.01507 | -0.106 | 78.957
6 | 1.247 | 0.01556 | -0.107 | 80.157
6.5 | 1.303 | 0.01608 | -0.109 | 81.047
7 | 1.359 | 0.01665 | -0.11 | 81.585
7.5 | 1.412 | 0.01728 | -0.112 | 81.741
8 | 1.463 | 0.0179 | -0.113 | 81.721
8.5 | 1.513 | 0.0301 | -0.115 | 50.266
9 | 1.557 | 0.03149 | -0.117 | 49.439
9.5 | 1.597 | 0.03277 | -0.118 | 48.739
10 | 1.632 | 0.03439 | -0.12 | 47.457
10.5 | 1.661 | 0.03599 | -0.121 | 46.137
11 | 1.683 | 0.03827 | -0.123 | 43.977
11.5 | 1.7 | 0.04041 | -0.124 | 42.063
12 | 1.709 | 0.04241 | -0.126 | 40.304
12.5 | 1.712 | 0.04445 | -0.127 | 38.506
13 | 1.706 | 0.04663 | -0.128 | 36.588
13.5 | 1.692 | 0.04952 | -0.129 | 34.173
14 | 1.669 | 0.0523 | -0.131 | 31.912
14.5 | 1.391 | 0.11873 | -0.072 | 11.715
15 | 1.356 | 0.12762 | -0.067 | 10.629
15.5 | 1.318 | 0.13539 | -0.065 | 9.735
16 | 1.273 | 0.14531 | -0.062 | 8.76
16.5 | 1.222 | 0.15637 | -0.059 | 7.816
17 | 1.165 | 0.16709 | -0.049 | 6.974
17.5 | 1.105 | 0.18115 | -0.048 | 6.101

## 22. Re 250k Mach 0.25 (2)
BIGFOIL.COM POLAR EXPORT
NACA67-619 a=0.5
NACA67-619 a=0.5 |  |  |  | Cl Max: | 1.1144 | at alpha= | 19 | deg
XFOIL ncrit=9 |  |  |  | L/D Max: | 35.1439 | at alpha= | 9.5 | deg
Re: | 250000 |  |  | Cd Min: | 0.11521 | at alpha= | 20 | deg
Mach: | 0.25 |  |  | Cl=0 at alpha= | -0.63727 | deg
|  |  |  | @ Cl=0.1, Cd= | 0.037035
|  |  |  | @ Cl=0.4, Cd= | 0.041002
|  |  |  | @ Cl=0.6, Cd= | 0.037654
alpha (deg) | Cl | Cd | Cm | Cl/Cd
-12 | -0.0614 | 0.08937 | -0.1804 | -0.68703
-11.5 | -0.1537 | 0.09302 | -0.1584 | -1.6523
-11 | -0.1375 | 0.08473 | -0.1607 | -1.6228
-10.5 | -0.1085 | 0.08084 | -0.1615 | -1.3422
-10 | -0.2596 | 0.07947 | -0.1385 | -3.2666
-9.5 | -0.2579 | 0.07347 | -0.1393 | -3.5103
-9 | -0.4058 | 0.07531 | -0.108 | -5.3884
-8 | -0.598 | 0.05852 | -0.066 | -10.2187
-7.5 | -0.577 | 0.05226 | -0.0614 | -11.0409
-7 | -0.5997 | 0.04897 | -0.0486 | -12.2463
-6.5 | -0.5634 | 0.04381 | -0.045 | -12.8601
-6 | -0.5561 | 0.0418 | -0.0366 | -13.3038
-5.5 | -0.5055 | 0.03963 | -0.0351 | -12.7555
-5 | -0.435 | 0.03741 | -0.0376 | -11.6279
-4.5 | -0.3599 | 0.03621 | -0.0405 | -9.9392
-4 | -0.3569 | 0.03583 | -0.032 | -9.9609
-3.5 | -0.3298 | 0.03568 | -0.0274 | -9.2433
-3 | -0.2813 | 0.03492 | -0.0261 | -8.0556
-2.5 | -0.2228 | 0.03434 | -0.0263 | -6.4881
-2 | -0.2139 | 0.03445 | -0.0188 | -6.209
-1 | -0.1567 | 0.03364 | -0.0098 | -4.6581
0.5 | 0.4913 | 0.04221 | -0.0973 | 11.6394
1 | 0.5278 | 0.04228 | -0.0947 | 12.4834
1.5 | 0.5837 | 0.04161 | -0.0951 | 14.0279
3 | 0.363 | 0.04308 | -0.0238 | 8.4262
3.5 | 0.4057 | 0.04202 | -0.0213 | 9.6549
4 | 0.4545 | 0.04069 | -0.0194 | 11.1698
4.5 | 0.4188 | 0.04063 | -0.0035 | 10.3077
5.5 | 0.4988 | 0.03985 | 0.0008 | 12.5169
6 | 0.5676 | 0.03811 | -0.0006 | 14.8937
7 | 0.6642 | 0.03675 | 0.0013 | 18.0735
9 | 0.9608 | 0.02843 | -0.0074 | 33.7953
9.5 | 1.0016 | 0.0285 | -0.0058 | 35.1439
10 | 1.0274 | 0.02989 | -0.0029 | 34.3727
10.5 | 1.0734 | 0.03079 | -0.003 | 34.862
11 | 1.0945 | 0.03318 | -0.0004 | 32.9867
11.5 | 1.0973 | 0.03738 | 0.0031 | 29.3553
12 | 1.0906 | 0.04216 | 0.0073 | 25.8681
12.5 | 1.0534 | 0.04406 | 0.0194 | 23.9083
13 | 1.033 | 0.04743 | 0.027 | 21.7795
13.5 | 1.0211 | 0.05204 | 0.0318 | 19.6214
14 | 1.0163 | 0.05673 | 0.0352 | 17.9147
14.5 | 1.0196 | 0.06109 | 0.0377 | 16.6901
15 | 1.0263 | 0.06534 | 0.0396 | 15.7071
15.5 | 1.0351 | 0.06949 | 0.0412 | 14.8957
16 | 1.0476 | 0.07354 | 0.0421 | 14.2453
16.5 | 1.0615 | 0.07741 | 0.0431 | 13.7127
17 | 1.0752 | 0.08124 | 0.0439 | 13.2349
17.5 | 1.0871 | 0.0858 | 0.0441 | 12.6702
18 | 1.0994 | 0.09004 | 0.0443 | 12.2101
18.5 | 1.105 | 0.09554 | 0.0439 | 11.5658
19 | 1.1144 | 0.10034 | 0.0434 | 11.1062
19.5 | 1.1063 | 0.10796 | 0.0418 | 10.2473
20 | 1.1015 | 0.11521 | 0.0397 | 9.5608

## 23. Re 250k Mach 0.50 (1)
BIGFOIL.COM POLAR EXPORT
NACA67-619 a=0.5
NACA67-619 a=0.5 |  |  |  | Cl Max: | 1.632 | at alpha= | 9 | deg
JavaFoil+Calcfoil stall+Eppler ext transition |  |  |  | L/D Max: | 74.143 | at alpha= | 6.5 | deg
Re: | 250000 |  |  | Cd Min: | 0.01234 | at alpha= | -1.5 | deg
Mach: | 0.5 |  |  | Cl=0 at alpha= | -4.0917 | deg
|  |  |  | @ Cl=0.1, Cd= | 0.01512
|  |  |  | @ Cl=0.4, Cd= | 0.012377
|  |  |  | @ Cl=0.6, Cd= | 0.012947
alpha (deg) | Cl | Cd | Cm | Cl/Cd
-20 | -0.911 | 0.27475 | -0.021 | -3.314
-19.5 | -0.883 | 0.26818 | -0.021 | -3.291
-19 | -0.855 | 0.25883 | -0.022 | -3.302
-18.5 | -0.827 | 0.24948 | -0.023 | -3.314
-18 | -0.799 | 0.32784 | -0.024 | -2.436
-17.5 | -0.768 | 0.2376 | -0.023 | -3.234
-17 | -0.74 | 0.22726 | -0.024 | -3.257
-16.5 | -0.712 | 0.22018 | -0.025 | -3.233
-16 | -0.684 | 0.22184 | -0.025 | -3.081
-15.5 | -0.655 | 0.21647 | -0.026 | -3.027
-15 | -0.627 | 0.21245 | -0.027 | -2.951
-14.5 | -0.597 | 0.1928 | -0.026 | -3.098
-14 | -0.569 | 0.19167 | -0.026 | -2.966
-13.5 | -0.54 | 0.18854 | -0.027 | -2.865
-13 | -0.512 | 0.17605 | -0.028 | -2.907
-12.5 | -0.483 | 0.17627 | -0.028 | -2.741
-12 | -0.455 | 0.17307 | -0.029 | -2.627
-11.5 | -0.426 | 0.16324 | -0.029 | -2.609
-11 | -0.397 | 0.14984 | -0.028 | -2.647
-10.5 | -0.368 | 0.14688 | -0.029 | -2.506
-10 | -0.338 | 0.11209 | -0.017 | -3.019
-9.5 | -0.31 | 0.10925 | -0.018 | -2.836
-9 | -0.281 | 0.0706 | -0.017 | -3.985
-8.5 | -0.403 | 0.06178 | -0.014 | -6.516
-8 | -0.388 | 0.05604 | -0.018 | -6.926
-7.5 | -0.36 | 0.05505 | -0.041 | -6.531
-7 | -0.318 | 0.04999 | -0.044 | -6.365
-6.5 | -0.268 | 0.0486 | -0.04 | -5.515
-6 | -0.216 | 0.04522 | -0.041 | -4.784
-5.5 | -0.162 | 0.04266 | -0.042 | -3.799
-5 | -0.106 | 0.04051 | -0.043 | -2.619
-4.5 | -0.049 | 0.03811 | -0.046 | -1.286
-4 | 0.011 | 0.01544 | -0.085 | 0.721
-3.5 | 0.082 | 0.01518 | -0.087 | 5.413
-3 | 0.154 | 0.01494 | -0.089 | 10.287
-2.5 | 0.225 | 0.01471 | -0.091 | 15.324
-2 | 0.299 | 0.01456 | -0.092 | 20.538
-1.5 | 0.362 | 0.01234 | -0.091 | 29.33
-1 | 0.433 | 0.01241 | -0.093 | 34.861
-0.5 | 0.503 | 0.01257 | -0.095 | 40
0 | 0.572 | 0.01286 | -0.097 | 44.52
0.5 | 0.643 | 0.01308 | -0.099 | 49.193
1 | 0.715 | 0.0134 | -0.101 | 53.371
1.5 | 0.785 | 0.01373 | -0.103 | 57.221
2 | 0.856 | 0.01414 | -0.105 | 60.545
2.5 | 0.926 | 0.01457 | -0.107 | 63.581
3 | 0.996 | 0.01499 | -0.108 | 66.437
3.5 | 1.066 | 0.01548 | -0.11 | 68.838
4 | 1.136 | 0.01605 | -0.112 | 70.758
4.5 | 1.191 | 0.0166 | -0.114 | 71.726
5 | 1.255 | 0.01722 | -0.115 | 72.91
5.5 | 1.318 | 0.01783 | -0.117 | 73.928
6 | 1.379 | 0.0186 | -0.119 | 74.097
6.5 | 1.437 | 0.01938 | -0.121 | 74.143
7 | 1.491 | 0.02021 | -0.122 | 73.816
7.5 | 1.545 | 0.03515 | -0.124 | 43.969
8 | 1.588 | 0.0371 | -0.126 | 42.805
8.5 | 1.618 | 0.03909 | -0.128 | 41.377
9 | 1.632 | 0.04184 | -0.129 | 39.008
9.5 | 1.622 | 0.04552 | -0.131 | 35.622
10 | 1.549 | 0.04932 | -0.132 | 31.411
10.5 | 0.978 | 0.09728 | -0.037 | 10.057
11 | 0.849 | 0.12695 | -0.044 | 6.686
11.5 | 0.877 | 0.14715 | -0.054 | 5.96
12 | 0.905 | 0.17109 | -0.061 | 5.292
12.5 | 0.933 | 0.17426 | -0.062 | 5.352
13 | 0.96 | 0.17408 | -0.065 | 5.516
13.5 | 0.989 | 0.18404 | -0.07 | 5.373
14 | 1.016 | 0.19023 | -0.072 | 5.341

## 24. Re 250k Mach 0.50 (2)
BIGFOIL.COM POLAR EXPORT
NACA67-619 a=0.5
NACA67-619 a=0.5 |  |  |  | Cl Max: | 1.0145 | at alpha= | 11 | deg
XFOIL ncrit=9 |  |  |  | L/D Max: | 23.8741 | at alpha= | 10 | deg
Re: | 250000 |  |  | Cd Min: | 0.10909 | at alpha= | -10 | deg
Mach: | 0.5 |  |  | Cl=0 at alpha= | 1.5033 | deg
|  |  |  | @ Cl=0.1, Cd= | 0.043189
|  |  |  | @ Cl=0.4, Cd= | 0.048346
|  |  |  | @ Cl=0.6, Cd= | 0.045597
alpha (deg) | Cl | Cd | Cm | Cl/Cd
-10 | -0.0786 | 0.10909 | -0.1368 | -0.72051
-9.5 | -0.1313 | 0.10722 | -0.1253 | -1.2246
-8.5 | -0.2251 | 0.09092 | -0.1261 | -2.4758
-8 | -0.2611 | 0.0773 | -0.1277 | -3.3777
-7.5 | -0.3382 | 0.07379 | -0.113 | -4.5833
-7 | -0.4588 | 0.06758 | -0.0914 | -6.789
-6.5 | -0.4782 | 0.06241 | -0.0813 | -7.6622
-6 | -0.5173 | 0.05907 | -0.0666 | -8.7574
-5.5 | -0.518 | 0.05317 | -0.0571 | -9.7423
-5 | -0.5351 | 0.05006 | -0.0443 | -10.6892
-4.5 | -0.5019 | 0.04558 | -0.0385 | -11.0114
-4 | -0.4776 | 0.04371 | -0.0317 | -10.9266
-3.5 | -0.4258 | 0.04161 | -0.0287 | -10.2331
-3 | -0.3471 | 0.03971 | -0.03 | -8.7409
-2.5 | -0.3247 | 0.03977 | -0.0234 | -8.1644
-2 | -0.2584 | 0.03882 | -0.0231 | -6.6564
-1.5 | -0.2335 | 0.0391 | -0.0169 | -5.9719
-1 | -0.1849 | 0.03842 | -0.0138 | -4.8126
0 | -0.137 | 0.03718 | -0.0003 | -3.6848
0.5 | -0.1325 | 0.03581 | 0.0154 | -3.7001
1 | -0.1156 | 0.03817 | 0.0241 | -3.0286
1.5 | -0.0023 | 0.04104 | 0.0182 | -0.056043
2 | 0.3462 | 0.04836 | -0.0388 | 7.1588
2.5 | 0.3567 | 0.04885 | -0.0313 | 7.3019
3.5 | 0.3982 | 0.0482 | -0.0173 | 8.2614
4.5 | 0.4057 | 0.04881 | 0.0009 | 8.3118
5 | 0.4504 | 0.04727 | 0.0052 | 9.5282
6 | 0.4853 | 0.0452 | 0.0223 | 10.7367
6.5 | 0.523 | 0.04522 | 0.0256 | 11.5657
7.5 | 0.6148 | 0.04567 | 0.0289 | 13.4618
8 | 0.7004 | 0.04304 | 0.0278 | 16.2732
9 | 0.8244 | 0.0412 | 0.0297 | 20.0097
9.5 | 0.8879 | 0.04151 | 0.0291 | 21.39
10 | 0.9669 | 0.0405 | 0.0283 | 23.8741
10.5 | 1.0033 | 0.04206 | 0.0313 | 23.854
11 | 1.0145 | 0.04642 | 0.0341 | 21.8548
11.5 | 1.0143 | 0.0519 | 0.0369 | 19.5434
12 | 1.0072 | 0.05823 | 0.0394 | 17.2969
12.5 | 1.0041 | 0.06498 | 0.0405 | 15.4524
13 | 0.9971 | 0.07069 | 0.0433 | 14.1052
13.5 | 0.9741 | 0.07355 | 0.0515 | 13.2441
14 | 0.9681 | 0.07758 | 0.056 | 12.4787
14.5 | 0.9731 | 0.08222 | 0.0584 | 11.8353
15 | 0.9813 | 0.08732 | 0.0598 | 11.238
15.5 | 0.988 | 0.09302 | 0.0605 | 10.6214
16 | 0.987 | 0.09986 | 0.0601 | 9.8838

## 25. Re 500k Mach 0.00 (1)
BIGFOIL.COM POLAR EXPORT
NACA67-619 a=0.5
NACA67-619 a=0.5 |  |  |  | Cl Max: | 1.768 | at alpha= | 14 | deg
JavaFoil+Calcfoil stall+Eppler ext transition |  |  |  | L/D Max: | 109.682 | at alpha= | 8 | deg
Re: | 500000 |  |  | Cd Min: | 0.00791 | at alpha= | -2 | deg
Mach: | 0 |  |  | Cl=0 at alpha= | -4.0807 | deg
|  |  |  | @ Cl=0.1, Cd= | 0.0111
|  |  |  | @ Cl=0.4, Cd= | 0.0079397
|  |  |  | @ Cl=0.6, Cd= | 0.0085374
alpha (deg) | Cl | Cd | Cm | Cl/Cd
-20 | -0.69 | 0.19488 | -0.017 | -3.539
-19.5 | -0.704 | 0.18173 | -0.017 | -3.876
-19 | -0.718 | 0.17272 | -0.018 | -4.158
-18.5 | -0.731 | 0.16415 | -0.019 | -4.451
-18 | -0.742 | 0.15823 | -0.02 | -4.688
-17.5 | -0.751 | 0.14947 | -0.02 | -5.025
-17 | -0.758 | 0.1422 | -0.021 | -5.332
-16.5 | -0.756 | 0.13092 | -0.011 | -5.777
-16 | -0.759 | 0.12452 | -0.011 | -6.093
-15.5 | -0.766 | 0.1199 | -0.024 | -6.391
-15 | -0.764 | 0.11311 | -0.024 | -6.75
-14.5 | -0.758 | 0.10639 | -0.025 | -7.121
-14 | -0.749 | 0.10097 | -0.026 | -7.414
-13.5 | -0.736 | 0.09652 | -0.027 | -7.622
-13 | -0.721 | 0.08881 | -0.028 | -8.113
-12.5 | -0.701 | 0.08385 | -0.029 | -8.362
-12 | -0.678 | 0.07955 | -0.03 | -8.527
-11.5 | -0.654 | 0.07292 | -0.032 | -8.965
-11 | -0.626 | 0.06741 | -0.034 | -9.284
-10.5 | -0.596 | 0.06174 | -0.036 | -9.647
-10 | -0.564 | 0.05511 | -0.04 | -10.242
-9.5 | -0.613 | 0.0175 | -0.059 | -35.051
-9 | -0.568 | 0.01599 | -0.061 | -35.54
-8.5 | -0.517 | 0.01528 | -0.062 | -33.843
-8 | -0.464 | 0.01419 | -0.064 | -32.681
-7.5 | -0.408 | 0.01375 | -0.065 | -29.702
-7 | -0.351 | 0.01328 | -0.067 | -26.469
-6.5 | -0.293 | 0.01288 | -0.068 | -22.779
-6 | -0.234 | 0.0125 | -0.069 | -18.731
-5.5 | -0.174 | 0.0122 | -0.071 | -14.277
-5 | -0.113 | 0.01187 | -0.072 | -9.553
-4.5 | -0.052 | 0.01163 | -0.074 | -4.475
-4 | 0.01 | 0.01141 | -0.075 | 0.856
-3.5 | 0.072 | 0.01119 | -0.077 | 6.426
-3 | 0.134 | 0.01099 | -0.078 | 12.222
-2.5 | 0.197 | 0.01081 | -0.08 | 18.206
-2 | 0.256 | 0.00791 | -0.08 | 32.407
-1.5 | 0.318 | 0.00792 | -0.082 | 40.208
-1 | 0.38 | 0.00793 | -0.083 | 47.938
-0.5 | 0.442 | 0.00796 | -0.085 | 55.538
0 | 0.5 | 0.0084 | -0.086 | 59.473
0.5 | 0.562 | 0.00847 | -0.088 | 66.352
1 | 0.624 | 0.00858 | -0.09 | 72.698
1.5 | 0.686 | 0.00874 | -0.092 | 78.548
2 | 0.749 | 0.00898 | -0.093 | 83.403
2.5 | 0.81 | 0.00922 | -0.095 | 87.885
3 | 0.871 | 0.00947 | -0.097 | 91.982
3.5 | 0.933 | 0.00976 | -0.098 | 95.583
4 | 0.994 | 0.01004 | -0.1 | 98.91
4.5 | 1.046 | 0.01036 | -0.101 | 100.973
5 | 1.104 | 0.01068 | -0.103 | 103.407
5.5 | 1.162 | 0.01102 | -0.105 | 105.387
6 | 1.218 | 0.0114 | -0.106 | 106.894
6.5 | 1.274 | 0.01178 | -0.108 | 108.124
7 | 1.329 | 0.01218 | -0.109 | 109.064
7.5 | 1.382 | 0.0126 | -0.111 | 109.672
8 | 1.433 | 0.01307 | -0.112 | 109.682
8.5 | 1.478 | 0.02436 | -0.113 | 60.692
9 | 1.524 | 0.02556 | -0.115 | 59.616
9.5 | 1.567 | 0.02663 | -0.116 | 58.865
10 | 1.606 | 0.02776 | -0.118 | 57.858
10.5 | 1.641 | 0.02892 | -0.119 | 56.759
11 | 1.672 | 0.02989 | -0.12 | 55.937
11.5 | 1.699 | 0.03208 | -0.122 | 52.955
12 | 1.721 | 0.03351 | -0.123 | 51.378
12.5 | 1.74 | 0.03503 | -0.124 | 49.676
13 | 1.754 | 0.03653 | -0.126 | 48.013
13.5 | 1.763 | 0.03834 | -0.127 | 45.981
14 | 1.768 | 0.04041 | -0.128 | 43.741
14.5 | 1.768 | 0.04224 | -0.129 | 41.848
15 | 1.763 | 0.04432 | -0.13 | 39.772
15.5 | 1.753 | 0.04666 | -0.131 | 37.579
16 | 1.739 | 0.04958 | -0.132 | 35.082
16.5 | 1.722 | 0.05174 | -0.133 | 33.276
17 | 1.698 | 0.05546 | -0.134 | 30.611
17.5 | 1.65 | 0.06418 | -0.133 | 25.709
18 | 1.576 | 0.08075 | -0.128 | 19.515
18.5 | 1.43 | 0.13414 | -0.104 | 10.664
19 | 1.37 | 0.16076 | -0.089 | 8.522

## 26. Re 500k Mach 0.00 (2)
BIGFOIL.COM POLAR EXPORT
NACA67-619 a=0.5
NACA67-619 a=0.5 |  |  |  | Cl Max: | 0.4663 | at alpha= | 0.5 | deg
XFOIL ncrit=9 |  |  |  | L/D Max: | 24.8693 | at alpha= | 0.5 | deg
Re: | 500000 |  |  | Cd Min: | 0.15493 | at alpha= | -18 | deg
Mach: | 0 |  |  | Cl=0 at alpha= | -2.7248 | deg
|  |  |  | @ Cl=0.1, Cd= | 0.014853
|  |  |  | @ Cl=0.4, Cd= | 0.01634
|  |  |  | @ Cl=0.6, Cd= | 0.01634
alpha (deg) | Cl | Cd | Cm | Cl/Cd
-18 | -0.1007 | 0.15493 | -0.1297 | -0.64997
-17.5 | -0.0982 | 0.14629 | -0.1334 | -0.67127
-17 | -0.0902 | 0.13955 | -0.1369 | -0.64636
-16.5 | -0.0994 | 0.13134 | -0.1422 | -0.75681
-16 | -0.0783 | 0.12609 | -0.1439 | -0.62099
-15.5 | -0.0547 | 0.12227 | -0.1457 | -0.44737
-15 | -0.353 | 0.05681 | -0.1742 | -6.2137
-14.5 | -0.441 | 0.04544 | -0.1737 | -9.7051
-14 | -0.4924 | 0.03926 | -0.1673 | -12.542
-13.5 | -0.5154 | 0.03598 | -0.1603 | -14.3246
-13 | -0.5244 | 0.03283 | -0.154 | -15.9732
-12.5 | -0.5211 | 0.03041 | -0.1484 | -17.1358
-12 | -0.4979 | 0.02835 | -0.1453 | -17.5626
-11.5 | -0.4729 | 0.02768 | -0.1417 | -17.0845
-11 | -0.4472 | 0.02688 | -0.1378 | -16.6369
-10.5 | -0.429 | 0.02658 | -0.132 | -16.14
-10 | -0.391 | 0.0249 | -0.1307 | -15.7028
-9.5 | -0.3481 | 0.0239 | -0.1298 | -14.5649
-9 | -0.3046 | 0.02304 | -0.1286 | -13.2205
-8.5 | -0.2556 | 0.0221 | -0.1282 | -11.5656
-8 | -0.1958 | 0.02079 | -0.13 | -9.418
-7.5 | -0.1465 | 0.02016 | -0.1295 | -7.2669
-7 | -0.1413 | 0.02105 | -0.1211 | -6.7126
-6.5 | -0.0911 | 0.02011 | -0.1209 | -4.5301
-6 | -0.0407 | 0.01948 | -0.1205 | -2.0893
-5.5 | 0.0091 | 0.01853 | -0.1201 | 0.4911
-5 | 0.0601 | 0.01808 | -0.1197 | 3.3241
-4.5 | 0.0311 | 0.01884 | -0.1039 | 1.6507
-4 | -0.0482 | 0.02006 | -0.0773 | -2.4028
-3.5 | -0.0769 | 0.02074 | -0.0615 | -3.7078
-3 | -0.0273 | 0.01997 | -0.0606 | -1.3671
-2.5 | 0.0223 | 0.01895 | -0.0596 | 1.1768
-2 | 0.0576 | 0.01716 | -0.056 | 3.3566
-1.5 | 0.0565 | 0.01439 | -0.0441 | 3.9263
0.5 | 0.4663 | 0.01875 | -0.0772 | 24.8693
1 | 0.2308 | 0.01739 | -0.0232 | 13.272
1.5 | 0.3041 | 0.01725 | -0.0256 | 17.629
2 | 0.384 | 0.01634 | -0.0308 | 23.5006

## 27. Re 500k Mach 0.10 (1)
BIGFOIL.COM POLAR EXPORT
NACA67-619 a=0.5
NACA67-619 a=0.5 |  |  |  | Cl Max: | 1.758 | at alpha= | 14 | deg
JavaFoil+Calcfoil stall+Eppler ext transition |  |  |  | L/D Max: | 109.169 | at alpha= | 7.5 | deg
Re: | 500000 |  |  | Cd Min: | 0.00795 | at alpha= | -1.5 | deg
Mach: | 0.1 |  |  | Cl=0 at alpha= | -4.0807 | deg
|  |  |  | @ Cl=0.1, Cd= | 0.011141
|  |  |  | @ Cl=0.4, Cd= | 0.0079729
|  |  |  | @ Cl=0.6, Cd= | 0.0085721
alpha (deg) | Cl | Cd | Cm | Cl/Cd
-20 | -0.642 | 0.1979 | -0.017 | -3.245
-19.5 | -0.66 | 0.18839 | -0.017 | -3.505
-19 | -0.677 | 0.17815 | -0.018 | -3.802
-18.5 | -0.693 | 0.16877 | -0.019 | -4.106
-18 | -0.707 | 0.15944 | -0.019 | -4.436
-17.5 | -0.72 | 0.15383 | -0.02 | -4.679
-17 | -0.731 | 0.14459 | -0.021 | -5.053
-16.5 | -0.739 | 0.13973 | -0.022 | -5.288
-16 | -0.738 | 0.12675 | -0.012 | -5.824
-15.5 | -0.741 | 0.11882 | -0.011 | -6.236
-15 | -0.748 | 0.11534 | -0.024 | -6.488
-14.5 | -0.745 | 0.10807 | -0.025 | -6.895
-14 | -0.739 | 0.10239 | -0.026 | -7.213
-13.5 | -0.728 | 0.09568 | -0.027 | -7.611
-13 | -0.714 | 0.08975 | -0.028 | -7.959
-12.5 | -0.697 | 0.08503 | -0.029 | -8.195
-12 | -0.676 | 0.07879 | -0.031 | -8.582
-11.5 | -0.652 | 0.07401 | -0.032 | -8.804
-11 | -0.625 | 0.06837 | -0.034 | -9.134
-10.5 | -0.595 | 0.06277 | -0.036 | -9.476
-10 | -0.563 | 0.05695 | -0.039 | -9.883
-9.5 | -0.534 | 0.04687 | -0.044 | -11.395
-9 | -0.57 | 0.01615 | -0.061 | -35.261
-8.5 | -0.519 | 0.01539 | -0.062 | -33.691
-8 | -0.465 | 0.01477 | -0.064 | -31.485
-7.5 | -0.41 | 0.01381 | -0.065 | -29.669
-7 | -0.353 | 0.01335 | -0.067 | -26.42
-6.5 | -0.295 | 0.01293 | -0.068 | -22.779
-6 | -0.235 | 0.01259 | -0.07 | -18.686
-5.5 | -0.175 | 0.01225 | -0.071 | -14.283
-5 | -0.114 | 0.01193 | -0.073 | -9.551
-4.5 | -0.052 | 0.01167 | -0.074 | -4.482
-4 | 0.01 | 0.01145 | -0.076 | 0.857
-3.5 | 0.072 | 0.01123 | -0.077 | 6.435
-3 | 0.135 | 0.01103 | -0.079 | 12.23
-2.5 | 0.198 | 0.01085 | -0.08 | 18.235
-2 | 0.258 | 0.00796 | -0.08 | 32.367
-1.5 | 0.32 | 0.00795 | -0.082 | 40.192
-1 | 0.382 | 0.00797 | -0.083 | 47.95
-0.5 | 0.445 | 0.00798 | -0.085 | 55.746
0 | 0.502 | 0.00843 | -0.087 | 59.558
0.5 | 0.565 | 0.00851 | -0.089 | 66.391
1 | 0.627 | 0.00862 | -0.09 | 72.699
1.5 | 0.69 | 0.00878 | -0.092 | 78.538
2 | 0.752 | 0.00903 | -0.094 | 83.277
2.5 | 0.814 | 0.00927 | -0.095 | 87.822
3 | 0.876 | 0.00954 | -0.097 | 91.754
3.5 | 0.937 | 0.00981 | -0.099 | 95.48
4 | 0.998 | 0.01011 | -0.1 | 98.776
4.5 | 1.051 | 0.01043 | -0.102 | 100.79
5 | 1.11 | 0.01076 | -0.103 | 103.151
5.5 | 1.167 | 0.0111 | -0.105 | 105.126
6 | 1.224 | 0.01149 | -0.107 | 106.552
6.5 | 1.28 | 0.01188 | -0.108 | 107.738
7 | 1.335 | 0.01228 | -0.11 | 108.641
7.5 | 1.388 | 0.01272 | -0.111 | 109.169
8 | 1.439 | 0.01319 | -0.113 | 109.119
8.5 | 1.484 | 0.02457 | -0.114 | 60.42
9 | 1.53 | 0.02589 | -0.115 | 59.083
9.5 | 1.573 | 0.02696 | -0.117 | 58.354
10 | 1.611 | 0.02812 | -0.118 | 57.305
10.5 | 1.645 | 0.02924 | -0.12 | 56.265
11 | 1.675 | 0.03117 | -0.121 | 53.728
11.5 | 1.701 | 0.03245 | -0.122 | 52.415
12 | 1.722 | 0.03394 | -0.124 | 50.74
12.5 | 1.739 | 0.0356 | -0.125 | 48.841
13 | 1.75 | 0.03722 | -0.126 | 47.024
13.5 | 1.757 | 0.03913 | -0.127 | 44.899
14 | 1.758 | 0.04132 | -0.129 | 42.55
14.5 | 1.755 | 0.04325 | -0.13 | 40.577
15 | 1.747 | 0.04535 | -0.131 | 38.522
15.5 | 1.733 | 0.04774 | -0.132 | 36.311
16 | 1.715 | 0.05064 | -0.133 | 33.866
16.5 | 1.692 | 0.05337 | -0.134 | 31.695
17 | 1.661 | 0.05755 | -0.134 | 28.855
17.5 | 1.617 | 0.06399 | -0.134 | 25.275
18 | 1.408 | 0.13467 | -0.1 | 10.456
18.5 | 1.352 | 0.15723 | -0.087 | 8.601
19 | 1.312 | 0.17147 | -0.079 | 7.653

## 28. Re 500k Mach 0.10 (2)
BIGFOIL.COM POLAR EXPORT
NACA67-619 a=0.5
NACA67-619 a=0.5 |  |  |  | Cl Max: | 0.1116 | at alpha= | -0.5 | deg
XFOIL ncrit=9 |  |  |  | L/D Max: | 7.1907 | at alpha= | -0.5 | deg
Re: | 500000 |  |  | Cd Min: | 0.14654 | at alpha= | -17.5 | deg
Mach: | 0.1 |  |  | Cl=0 at alpha= | -2.1841 | deg
|  |  |  | @ Cl=0.1, Cd= | 0.015581
|  |  |  | @ Cl=0.4, Cd= | 0.01552
|  |  |  | @ Cl=0.6, Cd= | 0.01552
alpha (deg) | Cl | Cd | Cm | Cl/Cd
-17.5 | -0.0965 | 0.14654 | -0.1343 | -0.65852
-17 | -0.0884 | 0.13987 | -0.1378 | -0.63202
-16.5 | -0.0926 | 0.13254 | -0.1427 | -0.69866
-16 | -0.0752 | 0.12661 | -0.1447 | -0.59395
-15.5 | -0.0506 | 0.12285 | -0.1465 | -0.41188
-15 | -0.2765 | 0.06827 | -0.1686 | -4.0501
-14.5 | -0.3801 | 0.05019 | -0.1771 | -7.5732
-14 | -0.4445 | 0.04239 | -0.1728 | -10.486
-13.5 | -0.4829 | 0.038 | -0.1655 | -12.7079
-13 | -0.5017 | 0.03426 | -0.1588 | -14.6439
-12.5 | -0.5061 | 0.03173 | -0.1524 | -15.9502
-12 | -0.4901 | 0.0292 | -0.1483 | -16.7842
-11.5 | -0.4667 | 0.02846 | -0.1444 | -16.3985
-11 | -0.4427 | 0.02761 | -0.1402 | -16.034
-10.5 | -0.4255 | 0.02719 | -0.1343 | -15.6491
-10 | -0.4096 | 0.02657 | -0.1286 | -15.4159
-9.5 | -0.3517 | 0.02431 | -0.1307 | -14.4673
-9 | -0.3076 | 0.02335 | -0.1295 | -13.1734
-8.5 | -0.2571 | 0.02231 | -0.1292 | -11.524
-8 | -0.1964 | 0.02098 | -0.131 | -9.3613
-7.5 | -0.1468 | 0.02035 | -0.1306 | -7.2138
-7 | -0.1427 | 0.0212 | -0.1219 | -6.7311
-6.5 | -0.0905 | 0.02023 | -0.122 | -4.4736
-6 | -0.0394 | 0.01958 | -0.1216 | -2.0123
-5.5 | -0.0629 | 0.0206 | -0.107 | -3.0534
-5 | -0.1217 | 0.02151 | -0.0848 | -5.6578
-4.5 | -0.0377 | 0.02032 | -0.0909 | -1.8553
-4 | -0.0454 | 0.02015 | -0.0785 | -2.2531
-3.5 | -0.0763 | 0.02081 | -0.0621 | -3.6665
-3 | -0.0258 | 0.02003 | -0.0613 | -1.2881
-2.5 | -0.023 | 0.02033 | -0.0517 | -1.1313
-2 | 0.0134 | 0.01923 | -0.0483 | 0.69683
-1 | 0.0427 | 0.01588 | -0.0318 | 2.6889
-0.5 | 0.1116 | 0.01552 | -0.0337 | 7.1907

## 29. Re 500k Mach 0.25 (1)
BIGFOIL.COM POLAR EXPORT
NACA67-619 a=0.5
NACA67-619 a=0.5 |  |  |  | Cl Max: | 1.715 | at alpha= | 12.5 | deg
JavaFoil+Calcfoil stall+Eppler ext transition |  |  |  | L/D Max: | 106.7 | at alpha= | 7.5 | deg
Re: | 500000 |  |  | Cd Min: | 0.00813 | at alpha= | -1.5 | deg
Mach: | 0.25 |  |  | Cl=0 at alpha= | -4.0781 | deg
|  |  |  | @ Cl=0.1, Cd= | 0.011354
|  |  |  | @ Cl=0.4, Cd= | 0.0081512
|  |  |  | @ Cl=0.6, Cd= | 0.0087537
alpha (deg) | Cl | Cd | Cm | Cl/Cd
-18.5 | -0.337 | 0.20372 | -0.018 | -1.654
-18 | -0.39 | 0.19036 | -0.019 | -2.05
-17.5 | -0.439 | 0.1739 | -0.02 | -2.524
-17 | -0.483 | 0.16419 | -0.021 | -2.944
-16.5 | -0.524 | 0.15476 | -0.021 | -3.383
-16 | -0.559 | 0.14513 | -0.022 | -3.854
-15.5 | -0.59 | 0.13408 | -0.023 | -4.403
-15 | -0.616 | 0.12664 | -0.024 | -4.866
-14.5 | -0.637 | 0.11767 | -0.025 | -5.41
-14 | -0.647 | 0.13274 | -0.021 | -4.878
-13.5 | -0.66 | 0.1039 | -0.027 | -6.351
-13 | -0.656 | 0.09308 | -0.013 | -7.045
-12.5 | -0.659 | 0.09025 | -0.029 | -7.3
-12 | -0.642 | 0.08182 | -0.015 | -7.846
-11.5 | -0.634 | 0.07813 | -0.031 | -8.113
-11 | -0.613 | 0.07312 | -0.033 | -8.389
-10.5 | -0.588 | 0.06769 | -0.034 | -8.686
-10 | -0.559 | 0.06243 | -0.036 | -8.952
-9.5 | -0.525 | 0.05703 | -0.039 | -9.203
-9 | -0.491 | 0.04916 | -0.044 | -9.979
-8.5 | -0.525 | 0.01611 | -0.064 | -32.602
-8 | -0.473 | 0.01541 | -0.065 | -30.663
-7.5 | -0.418 | 0.01421 | -0.067 | -29.382
-7 | -0.36 | 0.01375 | -0.068 | -26.191
-6.5 | -0.301 | 0.0133 | -0.07 | -22.653
-6 | -0.241 | 0.01285 | -0.071 | -18.737
-5.5 | -0.179 | 0.0125 | -0.073 | -14.331
-5 | -0.117 | 0.01221 | -0.074 | -9.568
-4.5 | -0.054 | 0.01194 | -0.076 | -4.492
-4 | 0.01 | 0.01168 | -0.078 | 0.861
-3.5 | 0.074 | 0.01145 | -0.079 | 6.473
-3 | 0.139 | 0.01121 | -0.081 | 12.351
-2.5 | 0.203 | 0.01106 | -0.082 | 18.35
-2 | 0.269 | 0.01084 | -0.084 | 24.814
-1.5 | 0.328 | 0.00813 | -0.084 | 40.387
-1 | 0.392 | 0.00815 | -0.086 | 48.134
-0.5 | 0.457 | 0.00816 | -0.087 | 55.923
0 | 0.516 | 0.00861 | -0.089 | 59.904
0.5 | 0.58 | 0.00871 | -0.091 | 66.599
1 | 0.644 | 0.00885 | -0.093 | 72.773
1.5 | 0.709 | 0.00905 | -0.094 | 78.332
2 | 0.773 | 0.00931 | -0.096 | 83.019
2.5 | 0.836 | 0.00958 | -0.098 | 87.318
3 | 0.899 | 0.00986 | -0.1 | 91.198
3.5 | 0.962 | 0.01016 | -0.101 | 94.725
4 | 1.025 | 0.01048 | -0.103 | 97.841
4.5 | 1.078 | 0.01082 | -0.104 | 99.662
5 | 1.138 | 0.01118 | -0.106 | 101.797
5.5 | 1.197 | 0.01155 | -0.108 | 103.611
6 | 1.255 | 0.01196 | -0.109 | 104.879
6.5 | 1.311 | 0.01238 | -0.111 | 105.945
7 | 1.367 | 0.01283 | -0.112 | 106.531
7.5 | 1.421 | 0.01332 | -0.114 | 106.7
8 | 1.472 | 0.0138 | -0.116 | 106.614
8.5 | 1.516 | 0.02621 | -0.117 | 57.827
9 | 1.56 | 0.0274 | -0.118 | 56.924
9.5 | 1.601 | 0.02863 | -0.12 | 55.91
10 | 1.635 | 0.02998 | -0.121 | 54.543
10.5 | 1.664 | 0.03134 | -0.123 | 53.082
11 | 1.686 | 0.0336 | -0.124 | 50.19
11.5 | 1.703 | 0.0352 | -0.125 | 48.365
12 | 1.713 | 0.03684 | -0.127 | 46.487
12.5 | 1.715 | 0.03878 | -0.128 | 44.226
13 | 1.71 | 0.04072 | -0.129 | 41.989
13.5 | 1.696 | 0.043 | -0.131 | 39.453
14 | 1.675 | 0.04564 | -0.132 | 36.695
14.5 | 1.644 | 0.04877 | -0.133 | 33.7
15 | 1.603 | 0.05255 | -0.134 | 30.513
15.5 | 1.554 | 0.05609 | -0.134 | 27.698
16 | 1.303 | 0.12406 | -0.093 | 10.506
16.5 | 1.232 | 0.14192 | -0.077 | 8.681
17 | 1.173 | 0.15325 | -0.073 | 7.652
17.5 | 1.11 | 0.16334 | -0.069 | 6.796

## 30. Re 500k Mach 0.25 (2)
BIGFOIL.COM POLAR EXPORT
NACA67-619 a=0.5
NACA67-619 a=0.5 |  |  |  | Cl Max: | 0.3424 | at alpha= | 2 | deg
XFOIL ncrit=9 |  |  |  | L/D Max: | 19.4767 | at alpha= | 2 | deg
Re: | 500000 |  |  | Cd Min: | 0.11761 | at alpha= | -15 | deg
Mach: | 0.25 |  |  | Cl=0 at alpha= | -1.9228 | deg
|  |  |  | @ Cl=0.1, Cd= | 0.017239
|  |  |  | @ Cl=0.4, Cd= | 0.01758
|  |  |  | @ Cl=0.6, Cd= | 0.01758
alpha (deg) | Cl | Cd | Cm | Cl/Cd
-15 | -0.0398 | 0.11761 | -0.1563 | -0.33841
-14.5 | -0.0378 | 0.10952 | -0.1595 | -0.34514
-14 | -0.0117 | 0.10613 | -0.1603 | -0.11024
-13.5 | 0.0005 | 0.10093 | -0.1625 | 0.0049539
-13 | -0.131 | 0.06748 | -0.1768 | -1.9413
-12.5 | -0.2057 | 0.05264 | -0.1844 | -3.9077
-12 | -0.2998 | 0.0427 | -0.1783 | -7.0211
-11.5 | -0.3427 | 0.03774 | -0.1695 | -9.0806
-11 | -0.3682 | 0.03383 | -0.1601 | -10.8838
-10.5 | -0.3782 | 0.03152 | -0.151 | -11.9987
-10 | -0.3846 | 0.02972 | -0.1418 | -12.9408
-9.5 | -0.366 | 0.02729 | -0.1361 | -13.4115
-9 | -0.3203 | 0.02536 | -0.1349 | -12.6301
-8.5 | -0.2697 | 0.02389 | -0.1342 | -11.2892
-7.5 | -0.2059 | 0.02305 | -0.1261 | -8.9328
-7 | -0.1472 | 0.02201 | -0.1268 | -6.6879
-6.5 | -0.0877 | 0.02095 | -0.1276 | -4.1862
-6 | -0.118 | 0.02217 | -0.1115 | -5.3225
-5.5 | -0.1942 | 0.02334 | -0.0859 | -8.3205
-5 | -0.1394 | 0.02254 | -0.0855 | -6.1846
-4.5 | -0.164 | 0.02304 | -0.07 | -7.1181
-4 | -0.1189 | 0.02208 | -0.0678 | -5.385
-3.5 | -0.0678 | 0.02122 | -0.0666 | -3.1951
-3 | -0.0741 | 0.02161 | -0.055 | -3.429
-2.5 | -0.0243 | 0.02077 | -0.0536 | -1.17
-1.5 | 0.0178 | 0.01972 | -0.0407 | 0.90264
-0.5 | 0.0546 | 0.01697 | -0.0248 | 3.2174
1 | 0.2117 | 0.0179 | -0.0201 | 11.8268
1.5 | 0.2719 | 0.01838 | -0.0188 | 14.7933
2 | 0.3424 | 0.01758 | -0.0219 | 19.4767

## 31. Re 500k Mach 0.50 (1)
BIGFOIL.COM POLAR EXPORT
NACA67-619 a=0.5
NACA67-619 a=0.5 |  |  |  | Cl Max: | 1.634 | at alpha= | 9 | deg
JavaFoil+Calcfoil stall+Eppler ext transition |  |  |  | L/D Max: | 96.558 | at alpha= | 6 | deg
Re: | 500000 |  |  | Cd Min: | 0.00903 | at alpha= | -1.5 | deg
Mach: | 0.5 |  |  | Cl=0 at alpha= | -4.0786 | deg
|  |  |  | @ Cl=0.1, Cd= | 0.012393
|  |  |  | @ Cl=0.4, Cd= | 0.00903
|  |  |  | @ Cl=0.6, Cd= | 0.0096067
alpha (deg) | Cl | Cd | Cm | Cl/Cd
-20 | -0.911 | 0.23201 | -0.021 | -3.925
-19.5 | -0.883 | 0.22294 | -0.022 | -3.959
-19 | -0.855 | 0.2185 | -0.022 | -3.912
-18.5 | -0.827 | 0.21154 | -0.023 | -3.909
-18 | -0.799 | 0.26169 | -0.024 | -3.052
-17.5 | -0.769 | 0.19774 | -0.024 | -3.887
-17 | -0.74 | 0.19297 | -0.024 | -3.836
-16.5 | -0.712 | 0.18394 | -0.025 | -3.87
-16 | -0.684 | 0.1828 | -0.026 | -3.74
-15.5 | -0.655 | 0.17771 | -0.026 | -3.688
-15 | -0.627 | 0.17369 | -0.027 | -3.61
-14.5 | -0.598 | 0.16268 | -0.027 | -3.673
-14 | -0.569 | 0.16052 | -0.027 | -3.542
-13.5 | -0.54 | 0.15385 | -0.027 | -3.511
-13 | -0.512 | 0.14391 | -0.028 | -3.557
-12.5 | -0.483 | 0.14756 | -0.029 | -3.275
-12 | -0.455 | 0.14432 | -0.03 | -3.151
-11.5 | -0.426 | 0.13786 | -0.03 | -3.091
-11 | -0.397 | 0.12457 | -0.028 | -3.185
-10.5 | -0.368 | 0.12157 | -0.029 | -3.029
-10 | -0.34 | 0.09407 | -0.032 | -3.618
-9.5 | -0.311 | 0.09503 | -0.032 | -3.277
-9 | -0.281 | 0.06487 | -0.018 | -4.337
-8.5 | -0.403 | 0.05761 | -0.017 | -6.989
-8 | -0.392 | 0.05719 | -0.04 | -6.857
-7.5 | -0.36 | 0.05132 | -0.043 | -7.022
-7 | -0.321 | 0.0449 | -0.049 | -7.154
-6.5 | -0.27 | 0.04356 | -0.045 | -6.197
-6 | -0.262 | 0.01433 | -0.079 | -18.296
-5.5 | -0.197 | 0.01374 | -0.081 | -14.311
-5 | -0.129 | 0.01342 | -0.083 | -9.6
-4.5 | -0.059 | 0.0131 | -0.084 | -4.528
-4 | 0.011 | 0.01277 | -0.086 | 0.873
-3.5 | 0.082 | 0.01245 | -0.088 | 6.609
-3 | 0.154 | 0.01222 | -0.09 | 12.601
-2.5 | 0.226 | 0.01197 | -0.091 | 18.869
-2 | 0.3 | 0.01178 | -0.093 | 25.423
-1.5 | 0.364 | 0.00903 | -0.093 | 40.342
-1 | 0.436 | 0.00903 | -0.095 | 48.322
-0.5 | 0.508 | 0.00918 | -0.097 | 55.312
0 | 0.576 | 0.00954 | -0.099 | 60.419
0.5 | 0.648 | 0.00974 | -0.101 | 66.531
1 | 0.72 | 0.01004 | -0.103 | 71.713
1.5 | 0.791 | 0.01036 | -0.105 | 76.326
2 | 0.861 | 0.01069 | -0.107 | 80.574
2.5 | 0.932 | 0.01107 | -0.109 | 84.177
3 | 1.002 | 0.01144 | -0.11 | 87.565
3.5 | 1.072 | 0.01184 | -0.112 | 90.523
4 | 1.142 | 0.0123 | -0.114 | 92.848
4.5 | 1.197 | 0.01275 | -0.116 | 93.893
5 | 1.262 | 0.01327 | -0.117 | 95.095
5.5 | 1.325 | 0.01381 | -0.119 | 95.932
6 | 1.386 | 0.01435 | -0.121 | 96.558
6.5 | 1.444 | 0.01499 | -0.123 | 96.35
7 | 1.499 | 0.01564 | -0.124 | 95.834
7.5 | 1.547 | 0.0306 | -0.126 | 50.565
8 | 1.591 | 0.03247 | -0.127 | 48.987
8.5 | 1.62 | 0.0344 | -0.129 | 47.099
9 | 1.634 | 0.03645 | -0.131 | 44.842
9.5 | 1.624 | 0.04018 | -0.132 | 40.427
10 | 1.552 | 0.04326 | -0.134 | 35.868
10.5 | 0.979 | 0.0879 | -0.046 | 11.136
11 | 0.849 | 0.10809 | -0.046 | 7.854
11.5 | 0.877 | 0.12152 | -0.055 | 7.218
12 | 0.906 | 0.14036 | -0.062 | 6.451
12.5 | 0.933 | 0.14358 | -0.063 | 6.496
13 | 0.961 | 0.14443 | -0.066 | 6.651
13.5 | 0.989 | 0.15131 | -0.071 | 6.536
14 | 1.016 | 0.15626 | -0.072 | 6.502

## 32. Re 500k Mach 0.50 (2)
BIGFOIL.COM POLAR EXPORT
NACA67-619 a=0.5
NACA67-619 a=0.5 |  |  |  | Cl Max: | 0.2915 | at alpha= | 2.5 | deg
XFOIL ncrit=9 |  |  |  | L/D Max: | 12.9902 | at alpha= | 2.5 | deg
Re: | 500000 |  |  | Cd Min: | 0.08297 | at alpha= | -11.5 | deg
Mach: | 0.5 |  |  | Cl=0 at alpha= | -1.1516 | deg
|  |  |  | @ Cl=0.1, Cd= | 0.022129
|  |  |  | @ Cl=0.4, Cd= | 0.02244
|  |  |  | @ Cl=0.6, Cd= | 0.02244
alpha (deg) | Cl | Cd | Cm | Cl/Cd
-11.5 | 0.092 | 0.08297 | -0.1967 | 1.1088
-11 | 0.0975 | 0.07879 | -0.1965 | 1.2375
-10.5 | 0.0763 | 0.07135 | -0.1982 | 1.0694
-10 | 0.0299 | 0.05882 | -0.2047 | 0.50833
-9.5 | -0.0319 | 0.04899 | -0.2034 | -0.65115
-9 | -0.0996 | 0.04635 | -0.1903 | -2.1489
-8.5 | -0.1488 | 0.0417 | -0.1782 | -3.5683
-8 | -0.2295 | 0.04237 | -0.1552 | -5.4166
-7.5 | -0.3181 | 0.04329 | -0.129 | -7.3481
-7 | -0.3477 | 0.03885 | -0.1144 | -8.9498
-6.5 | -0.3985 | 0.0376 | -0.0947 | -10.5984
-6 | -0.3754 | 0.03283 | -0.0873 | -11.4347
-5.5 | -0.3814 | 0.03143 | -0.0745 | -12.1349
-5 | -0.3123 | 0.02878 | -0.0742 | -10.8513
-4.5 | -0.236 | 0.02719 | -0.075 | -8.6797
-4 | -0.2246 | 0.02705 | -0.0655 | -8.3031
-3.5 | -0.1586 | 0.02597 | -0.0648 | -6.107
-3 | -0.1464 | 0.02588 | -0.0553 | -5.6569
-2.5 | -0.0965 | 0.02514 | -0.0519 | -3.8385
-2 | -0.0433 | 0.02404 | -0.0491 | -1.8012
-1.5 | -0.0354 | 0.02447 | -0.0392 | -1.4467
-1 | 0.0154 | 0.02355 | -0.0362 | 0.65393
-0.5 | 0.0212 | 0.02352 | -0.0262 | 0.90136
0.5 | 0.0359 | 0.02158 | -0.0036 | 1.6636
1 | 0.0883 | 0.02209 | -0.0008 | 3.9973
1.5 | 0.155 | 0.02231 | 0.0001 | 6.9476
2 | 0.2223 | 0.02307 | 0.0024 | 9.6359
2.5 | 0.2915 | 0.02244 | 0.0013 | 12.9902

## 33. Re 750k Mach 0.00 (1)
BIGFOIL.COM POLAR EXPORT
NACA67-619 a=0.5
NACA67-619 a=0.5 |  |  |  | Cl Max: | 1.77 | at alpha= | 14 | deg
JavaFoil+Calcfoil stall+Eppler ext transition |  |  |  | L/D Max: | 127.277 | at alpha= | 8 | deg
Re: | 750000 |  |  | Cd Min: | 0.00655 | at alpha= | -2 | deg
Mach: | 0 |  |  | Cl=0 at alpha= | -4.0807 | deg
|  |  |  | @ Cl=0.1, Cd= | 0.0099842
|  |  |  | @ Cl=0.4, Cd= | 0.006597
|  |  |  | @ Cl=0.6, Cd= | 0.0072449
alpha (deg) | Cl | Cd | Cm | Cl/Cd
-20 | -0.69 | 0.18579 | -0.017 | -3.714
-19.5 | -0.705 | 0.17499 | -0.018 | -4.029
-19 | -0.719 | 0.16619 | -0.019 | -4.325
-18.5 | -0.731 | 0.15787 | -0.019 | -4.632
-18 | -0.742 | 0.15246 | -0.02 | -4.87
-17.5 | -0.752 | 0.14404 | -0.021 | -5.219
-17 | -0.759 | 0.13781 | -0.022 | -5.507
-16.5 | -0.764 | 0.13251 | -0.022 | -5.764
-16 | -0.766 | 0.12494 | -0.023 | -6.135
-15.5 | -0.767 | 0.11603 | -0.024 | -6.611
-15 | -0.764 | 0.10971 | -0.025 | -6.966
-14.5 | -0.758 | 0.10342 | -0.026 | -7.332
-14 | -0.749 | 0.09743 | -0.027 | -7.692
-13.5 | -0.736 | 0.09317 | -0.028 | -7.904
-13 | -0.722 | 0.08569 | -0.029 | -8.422
-12.5 | -0.702 | 0.08104 | -0.03 | -8.668
-12 | -0.68 | 0.07678 | -0.031 | -8.85
-11.5 | -0.656 | 0.06936 | -0.034 | -9.464
-11 | -0.629 | 0.06354 | -0.036 | -9.906
-10.5 | -0.602 | 0.05628 | -0.039 | -10.695
-10 | -0.66 | 0.01696 | -0.058 | -38.912
-9.5 | -0.618 | 0.01541 | -0.06 | -40.129
-9 | -0.57 | 0.0146 | -0.061 | -39.011
-8.5 | -0.518 | 0.01397 | -0.063 | -37.071
-8 | -0.464 | 0.01292 | -0.064 | -35.952
-7.5 | -0.409 | 0.0125 | -0.066 | -32.707
-7 | -0.352 | 0.01207 | -0.067 | -29.142
-6.5 | -0.294 | 0.01168 | -0.069 | -25.153
-6 | -0.234 | 0.01133 | -0.07 | -20.688
-5.5 | -0.174 | 0.01104 | -0.072 | -15.79
-5 | -0.114 | 0.01076 | -0.073 | -10.558
-4.5 | -0.052 | 0.01051 | -0.075 | -4.956
-4 | 0.01 | 0.0103 | -0.076 | 0.949
-3.5 | 0.072 | 0.01007 | -0.078 | 7.148
-3 | 0.134 | 0.00988 | -0.079 | 13.613
-2.5 | 0.197 | 0.00973 | -0.081 | 20.267
-2 | 0.258 | 0.00655 | -0.081 | 39.464
-1.5 | 0.321 | 0.00656 | -0.083 | 48.933
-1 | 0.383 | 0.00657 | -0.085 | 58.385
-0.5 | 0.446 | 0.00667 | -0.086 | 66.922
0 | 0.504 | 0.00699 | -0.088 | 72.128
0.5 | 0.566 | 0.00711 | -0.09 | 79.598
1 | 0.629 | 0.00736 | -0.091 | 85.452
1.5 | 0.69 | 0.0076 | -0.093 | 90.861
2 | 0.752 | 0.00784 | -0.095 | 95.968
2.5 | 0.813 | 0.00807 | -0.096 | 100.825
3 | 0.874 | 0.00832 | -0.098 | 105.071
3.5 | 0.936 | 0.00858 | -0.099 | 108.981
4 | 0.996 | 0.00884 | -0.101 | 112.715
4.5 | 1.049 | 0.00913 | -0.102 | 114.837
5 | 1.107 | 0.00942 | -0.104 | 117.502
5.5 | 1.165 | 0.00974 | -0.106 | 119.573
6 | 1.221 | 0.01005 | -0.107 | 121.505
6.5 | 1.277 | 0.01038 | -0.109 | 122.983
7 | 1.332 | 0.01073 | -0.11 | 124.171
7.5 | 1.386 | 0.0111 | -0.112 | 124.791
8 | 1.437 | 0.01129 | -0.113 | 127.277
8.5 | 1.48 | 0.02235 | -0.114 | 66.219
9 | 1.526 | 0.02349 | -0.115 | 64.963
9.5 | 1.57 | 0.02453 | -0.117 | 63.995
10 | 1.609 | 0.02567 | -0.118 | 62.658
10.5 | 1.643 | 0.02663 | -0.119 | 61.718
11 | 1.674 | 0.02785 | -0.121 | 60.115
11.5 | 1.701 | 0.02985 | -0.122 | 56.995
12 | 1.724 | 0.0312 | -0.123 | 55.256
12.5 | 1.742 | 0.03261 | -0.125 | 53.416
13 | 1.756 | 0.03406 | -0.126 | 51.549
13.5 | 1.765 | 0.03563 | -0.127 | 49.543
14 | 1.77 | 0.03744 | -0.128 | 47.266
14.5 | 1.77 | 0.03901 | -0.129 | 45.367
15 | 1.765 | 0.04102 | -0.131 | 43.03
15.5 | 1.756 | 0.04325 | -0.132 | 40.598
16 | 1.742 | 0.04558 | -0.133 | 38.223
16.5 | 1.725 | 0.04767 | -0.134 | 36.194
17 | 1.704 | 0.05028 | -0.135 | 33.9
17.5 | 1.677 | 0.05423 | -0.135 | 30.914
18 | 1.647 | 0.05758 | -0.136 | 28.595
18.5 | 1.611 | 0.06195 | -0.136 | 26.011
19 | 1.538 | 0.07767 | -0.132 | 19.802

## 34. Re 750k Mach 0.00 (2)
BIGFOIL.COM POLAR EXPORT
NACA67-619 a=0.5
NACA67-619 a=0.5 |  |  |  | Cl Max: | 1.2452 | at alpha= | 20 | deg
XFOIL ncrit=9 |  |  |  | L/D Max: | 77.8424 | at alpha= | 5 | deg
Re: | 750000 |  |  | Cd Min: | 0.1737 | at alpha= | -20 | deg
Mach: | 0 |  |  | Cl=0 at alpha= | -6.16 | deg
|  |  |  | @ Cl=0.1, Cd= | 0.013461
|  |  |  | @ Cl=0.4, Cd= | 0.010263
|  |  |  | @ Cl=0.6, Cd= | 0.01
alpha (deg) | Cl | Cd | Cm | Cl/Cd
-20 | -0.1717 | 0.1737 | -0.1146 | -0.98849
-19.5 | -0.1838 | 0.16027 | -0.1186 | -1.1468
-19 | -0.1666 | 0.15558 | -0.1219 | -1.0708
-18.5 | -0.5478 | 0.07382 | -0.1541 | -7.4208
-18 | -0.6561 | 0.0511 | -0.1675 | -12.8395
-17.5 | -0.6816 | 0.0433 | -0.1702 | -15.7413
-17 | -0.694 | 0.03838 | -0.1694 | -18.0823
-16.5 | -0.6976 | 0.03486 | -0.1673 | -20.0115
-16 | -0.6999 | 0.03163 | -0.164 | -22.1277
-15.5 | -0.6818 | 0.03008 | -0.1618 | -22.6662
-15 | -0.6659 | 0.02832 | -0.1588 | -23.5134
-14.5 | -0.6455 | 0.02692 | -0.156 | -23.9785
-14 | -0.6248 | 0.02554 | -0.1529 | -24.4636
-13.5 | -0.5969 | 0.02465 | -0.1504 | -24.215
-13 | -0.5692 | 0.02336 | -0.1478 | -24.3664
-12.5 | -0.5398 | 0.0218 | -0.1453 | -24.7615
-12 | -0.5058 | 0.02084 | -0.1433 | -24.2706
-11.5 | -0.4686 | 0.02009 | -0.1415 | -23.325
-11 | -0.4292 | 0.01935 | -0.14 | -22.1809
-10.5 | -0.3889 | 0.01899 | -0.1384 | -20.4792
-10 | -0.3458 | 0.01789 | -0.1374 | -19.3292
-9.5 | -0.3041 | 0.01767 | -0.136 | -17.21
-9 | -0.259 | 0.01709 | -0.1352 | -15.1551
-8.5 | -0.2144 | 0.0163 | -0.1343 | -13.1534
-8 | -0.1692 | 0.01588 | -0.1333 | -10.6549
-7.5 | -0.1231 | 0.01538 | -0.1324 | -8.0039
-7 | -0.0775 | 0.0148 | -0.1314 | -5.2365
-6.5 | -0.0289 | 0.01446 | -0.1308 | -1.9986
-6 | 0.0136 | 0.01408 | -0.1292 | 0.96591
-5.5 | 0.0562 | 0.01383 | -0.1275 | 4.0636
-5 | 0.0975 | 0.01348 | -0.1256 | 7.2329
-4.5 | 0.1422 | 0.01314 | -0.1241 | 10.8219
-4 | 0.187 | 0.01267 | -0.1227 | 14.7593
-3.5 | 0.2284 | 0.01213 | -0.1206 | 18.8293
-3 | 0.2404 | 0.0118 | -0.1127 | 20.3729
-2.5 | 0.2331 | 0.01127 | -0.1004 | 20.6832
-2 | 0.2173 | 0.00977 | -0.0862 | 22.2416
-1.5 | 0.211 | 0.00947 | -0.0733 | 22.2809
-1 | 0.2581 | 0.0095 | -0.0718 | 27.1684
-0.5 | 0.3215 | 0.00952 | -0.0735 | 33.771
0 | 0.3917 | 0.00971 | -0.0766 | 40.3399
0.5 | 0.3996 | 0.01026 | -0.0663 | 38.9474
1 | 0.4563 | 0.01065 | -0.0663 | 42.8451
1.5 | 0.5287 | 0.01033 | -0.0706 | 51.181
2 | 0.5241 | 0.01034 | -0.0589 | 50.6867
2.5 | 0.5874 | 0.01002 | -0.0612 | 58.6228
3.5 | 0.6694 | 0.00989 | -0.057 | 67.6845
4 | 0.6917 | 0.0102 | -0.0513 | 67.8137
4.5 | 0.738 | 0.01023 | -0.0504 | 72.1408
5 | 0.7901 | 0.01015 | -0.0505 | 77.8424
5.5 | 0.8163 | 0.01059 | -0.0459 | 77.0822
6 | 0.8468 | 0.01103 | -0.0421 | 76.7724
6.5 | 0.8765 | 0.01148 | -0.0382 | 76.3502
7 | 0.9061 | 0.01203 | -0.0344 | 75.32
7.5 | 0.9327 | 0.0127 | -0.0301 | 73.4409
8 | 0.9449 | 0.01387 | -0.0236 | 68.1255
8.5 | 0.9613 | 0.01507 | -0.018 | 63.789
9 | 0.9734 | 0.01647 | -0.0119 | 59.1014
9.5 | 0.9698 | 0.01862 | -0.0036 | 52.0838
10 | 0.9662 | 0.02102 | 0.0042 | 45.9657
10.5 | 0.9653 | 0.02351 | 0.0111 | 41.0591
11 | 0.9675 | 0.02606 | 0.0172 | 37.1259
12 | 0.9872 | 0.03134 | 0.0252 | 31.4997
12.5 | 1.0151 | 0.03447 | 0.0245 | 29.4488
13 | 1.0457 | 0.03796 | 0.0226 | 27.5474
13.5 | 1.0758 | 0.04153 | 0.0206 | 25.9042
15.5 | 1.1531 | 0.05288 | 0.026 | 21.806
16 | 1.1645 | 0.05635 | 0.0278 | 20.6655
16.5 | 1.1831 | 0.05929 | 0.0288 | 19.9545
17 | 1.1958 | 0.06286 | 0.0299 | 19.0232
17.5 | 1.2066 | 0.06672 | 0.0308 | 18.0845
18 | 1.221 | 0.07031 | 0.0313 | 17.366
18.5 | 1.2247 | 0.07514 | 0.0319 | 16.2989
19 | 1.2361 | 0.0793 | 0.0319 | 15.5876
19.5 | 1.2374 | 0.08464 | 0.0319 | 14.6196
20 | 1.2452 | 0.08941 | 0.0313 | 13.9269

## 35. Re 750k Mach 0.10 (1)
BIGFOIL.COM POLAR EXPORT
NACA67-619 a=0.5
NACA67-619 a=0.5 |  |  |  | Cl Max: | 1.76 | at alpha= | 14 | deg
JavaFoil+Calcfoil stall+Eppler ext transition |  |  |  | L/D Max: | 126.66 | at alpha= | 8 | deg
Re: | 750000 |  |  | Cd Min: | 0.00656 | at alpha= | -2 | deg
Mach: | 0.1 |  |  | Cl=0 at alpha= | -4.0807 | deg
|  |  |  | @ Cl=0.1, Cd= | 0.010016
|  |  |  | @ Cl=0.4, Cd= | 0.0066314
|  |  |  | @ Cl=0.6, Cd= | 0.007273
alpha (deg) | Cl | Cd | Cm | Cl/Cd
-20 | -0.643 | 0.19328 | -0.017 | -3.324
-19.5 | -0.661 | 0.17812 | -0.018 | -3.709
-19 | -0.678 | 0.17185 | -0.019 | -3.944
-18.5 | -0.694 | 0.16258 | -0.019 | -4.266
-18 | -0.708 | 0.15347 | -0.02 | -4.613
-17.5 | -0.72 | 0.1496 | -0.021 | -4.816
-17 | -0.731 | 0.14035 | -0.021 | -5.21
-16.5 | -0.74 | 0.13433 | -0.022 | -5.505
-16 | -0.745 | 0.12635 | -0.023 | -5.899
-15.5 | -0.749 | 0.12049 | -0.024 | -6.212
-15 | -0.749 | 0.1116 | -0.025 | -6.712
-14.5 | -0.746 | 0.10487 | -0.026 | -7.111
-14 | -0.739 | 0.09839 | -0.027 | -7.512
-13.5 | -0.729 | 0.09287 | -0.028 | -7.852
-13 | -0.716 | 0.08697 | -0.029 | -8.229
-12.5 | -0.698 | 0.08179 | -0.03 | -8.532
-12 | -0.678 | 0.07603 | -0.032 | -8.912
-11.5 | -0.654 | 0.07053 | -0.034 | -9.273
-11 | -0.628 | 0.0648 | -0.036 | -9.685
-10.5 | -0.599 | 0.05838 | -0.039 | -10.267
-10 | -0.577 | 0.04663 | -0.044 | -12.38
-9.5 | -0.619 | 0.01564 | -0.06 | -39.571
-9 | -0.571 | 0.01473 | -0.061 | -38.745
-8.5 | -0.519 | 0.01408 | -0.063 | -36.895
-8 | -0.466 | 0.0135 | -0.064 | -34.495
-7.5 | -0.41 | 0.01256 | -0.066 | -32.664
-7 | -0.353 | 0.01213 | -0.067 | -29.122
-6.5 | -0.295 | 0.01173 | -0.069 | -25.149
-6 | -0.235 | 0.0114 | -0.07 | -20.651
-5.5 | -0.175 | 0.01109 | -0.072 | -15.791
-5 | -0.114 | 0.01079 | -0.073 | -10.569
-4.5 | -0.052 | 0.01055 | -0.075 | -4.963
-4 | 0.01 | 0.01033 | -0.077 | 0.95
-3.5 | 0.072 | 0.0101 | -0.078 | 7.16
-3 | 0.135 | 0.00991 | -0.08 | 13.632
-2.5 | 0.198 | 0.00976 | -0.081 | 20.298
-2 | 0.26 | 0.00656 | -0.082 | 39.576
-1.5 | 0.322 | 0.00659 | -0.083 | 48.921
-1 | 0.385 | 0.00661 | -0.085 | 58.317
-0.5 | 0.448 | 0.0067 | -0.087 | 66.93
0 | 0.507 | 0.00702 | -0.088 | 72.161
0.5 | 0.569 | 0.00715 | -0.09 | 79.559
1 | 0.632 | 0.0074 | -0.092 | 85.315
1.5 | 0.694 | 0.00764 | -0.093 | 90.808
2 | 0.756 | 0.00788 | -0.095 | 95.933
2.5 | 0.817 | 0.00811 | -0.097 | 100.719
3 | 0.879 | 0.00837 | -0.098 | 104.929
3.5 | 0.94 | 0.00864 | -0.1 | 108.869
4 | 1.001 | 0.0089 | -0.101 | 112.498
4.5 | 1.054 | 0.00919 | -0.103 | 114.64
5 | 1.113 | 0.00949 | -0.104 | 117.203
5.5 | 1.17 | 0.0098 | -0.106 | 119.418
6 | 1.227 | 0.01012 | -0.108 | 121.309
6.5 | 1.283 | 0.01046 | -0.109 | 122.652
7 | 1.338 | 0.01082 | -0.111 | 123.682
7.5 | 1.392 | 0.01118 | -0.112 | 124.497
8 | 1.443 | 0.01139 | -0.114 | 126.66
8.5 | 1.486 | 0.02255 | -0.115 | 65.893
9 | 1.532 | 0.02378 | -0.116 | 64.421
9.5 | 1.575 | 0.02475 | -0.117 | 63.639
10 | 1.613 | 0.02582 | -0.119 | 62.49
10.5 | 1.647 | 0.02702 | -0.12 | 60.972
11 | 1.677 | 0.02888 | -0.121 | 58.066
11.5 | 1.703 | 0.0301 | -0.123 | 56.571
12 | 1.724 | 0.03153 | -0.124 | 54.675
12.5 | 1.741 | 0.03303 | -0.125 | 52.698
13 | 1.752 | 0.0345 | -0.126 | 50.792
13.5 | 1.759 | 0.03614 | -0.128 | 48.666
14 | 1.76 | 0.03824 | -0.129 | 46.041
14.5 | 1.757 | 0.04012 | -0.13 | 43.802
15 | 1.749 | 0.04191 | -0.131 | 41.735
15.5 | 1.736 | 0.04409 | -0.132 | 39.376
16 | 1.718 | 0.04656 | -0.133 | 36.903
16.5 | 1.696 | 0.04895 | -0.134 | 34.656
17 | 1.67 | 0.05219 | -0.135 | 31.995
17.5 | 1.639 | 0.0553 | -0.136 | 29.635
18 | 1.598 | 0.06052 | -0.136 | 26.41
18.5 | 1.524 | 0.07508 | -0.132 | 20.306
19 | 1.353 | 0.142 | -0.104 | 9.529

## 36. Re 750k Mach 0.10 (2)
BIGFOIL.COM POLAR EXPORT
NACA67-619 a=0.5
NACA67-619 a=0.5 |  |  |  | Cl Max: | 1.0415 | at alpha= | 13 | deg
XFOIL ncrit=9 |  |  |  | L/D Max: | 77.1147 | at alpha= | 5.5 | deg
Re: | 750000 |  |  | Cd Min: | 0.17488 | at alpha= | -20 | deg
Mach: | 0.1 |  |  | Cl=0 at alpha= | -6.1789 | deg
|  |  |  | @ Cl=0.1, Cd= | 0.013577
|  |  |  | @ Cl=0.4, Cd= | 0.010243
|  |  |  | @ Cl=0.6, Cd= | 0.010216
alpha (deg) | Cl | Cd | Cm | Cl/Cd
-20 | -0.1679 | 0.17488 | -0.1153 | -0.96009
-19.5 | -0.182 | 0.16071 | -0.1192 | -1.1325
-18 | -0.5251 | 0.07127 | -0.1577 | -7.3678
-17.5 | -0.6201 | 0.05053 | -0.1703 | -12.2719
-17 | -0.6515 | 0.04238 | -0.1726 | -15.3728
-16.5 | -0.6632 | 0.03774 | -0.1715 | -17.5729
-16 | -0.6757 | 0.0336 | -0.1684 | -20.1101
-15.5 | -0.6632 | 0.0316 | -0.1659 | -20.9873
-15 | -0.6514 | 0.02956 | -0.1628 | -22.0365
-14.5 | -0.6337 | 0.028 | -0.1597 | -22.6321
-14 | -0.616 | 0.02644 | -0.1563 | -23.298
-13.5 | -0.5902 | 0.02541 | -0.1536 | -23.2271
-13 | -0.5649 | 0.02395 | -0.1506 | -23.5866
-12.5 | -0.5368 | 0.02243 | -0.1479 | -23.9322
-12 | -0.5044 | 0.02125 | -0.1455 | -23.7365
-11.5 | -0.468 | 0.02044 | -0.1436 | -22.8963
-11 | -0.4291 | 0.01966 | -0.1418 | -21.826
-10.5 | -0.389 | 0.01923 | -0.1401 | -20.2288
-10 | -0.3457 | 0.01813 | -0.1391 | -19.0678
-9.5 | -0.3042 | 0.01787 | -0.1376 | -17.0229
-9 | -0.2589 | 0.01724 | -0.1366 | -15.0174
-8.5 | -0.2137 | 0.01646 | -0.1357 | -12.983
-8 | -0.1683 | 0.01601 | -0.1346 | -10.5122
-7.5 | -0.1212 | 0.01567 | -0.1338 | -7.7345
-7 | -0.0758 | 0.0149 | -0.1327 | -5.0872
-6.5 | -0.0271 | 0.01456 | -0.1321 | -1.8613
-6 | 0.0151 | 0.01418 | -0.1303 | 1.0649
-5.5 | 0.0578 | 0.01393 | -0.1286 | 4.1493
-5 | 0.0997 | 0.01358 | -0.1267 | 7.3417
-4.5 | 0.1449 | 0.01321 | -0.1252 | 10.969
-4 | 0.1905 | 0.01273 | -0.1239 | 14.9647
-3.5 | 0.2325 | 0.01228 | -0.1219 | 18.9332
-3 | 0.2434 | 0.01193 | -0.1137 | 20.4023
-2.5 | 0.2383 | 0.01135 | -0.1017 | 20.9956
-2 | 0.2249 | 0.00993 | -0.088 | 22.6485
0 | 0.3946 | 0.00973 | -0.0772 | 40.555
0.5 | 0.3891 | 0.01016 | -0.0642 | 38.2972
1 | 0.4563 | 0.01067 | -0.0661 | 42.7648
1.5 | 0.5315 | 0.01037 | -0.0709 | 51.2536
2 | 0.5217 | 0.0104 | -0.0581 | 50.1635
2.5 | 0.5893 | 0.01005 | -0.0612 | 58.6368
3 | 0.6048 | 0.01029 | -0.054 | 58.7755
3.5 | 0.674 | 0.00992 | -0.0574 | 67.9435
4 | 0.6916 | 0.01028 | -0.0508 | 67.2763
4.5 | 0.7294 | 0.01047 | -0.0482 | 69.6657
5 | 0.7768 | 0.01049 | -0.0474 | 74.0515
5.5 | 0.8205 | 0.01064 | -0.0459 | 77.1147
6 | 0.8496 | 0.0111 | -0.0418 | 76.5405
6.5 | 0.879 | 0.01157 | -0.0378 | 75.9723
7 | 0.9075 | 0.01215 | -0.0338 | 74.6914
7.5 | 0.932 | 0.01291 | -0.0291 | 72.1921
8 | 0.9452 | 0.01407 | -0.0226 | 67.1784
8.5 | 0.9608 | 0.01531 | -0.0169 | 62.7564
9 | 0.972 | 0.01677 | -0.0106 | 57.9606
9.5 | 0.9692 | 0.01893 | -0.0024 | 51.1992
10 | 0.9646 | 0.02142 | 0.0055 | 45.0327
10.5 | 0.9641 | 0.02393 | 0.0124 | 40.2883
11 | 0.966 | 0.02653 | 0.0184 | 36.4116
11.5 | 0.9724 | 0.02908 | 0.0235 | 33.4388
12 | 0.9848 | 0.03193 | 0.0266 | 30.8425
12.5 | 1.0118 | 0.03511 | 0.0261 | 28.818
13 | 1.0415 | 0.03868 | 0.0243 | 26.9261

## 37. Re 750k Mach 0.25 (1)
BIGFOIL.COM POLAR EXPORT
NACA67-619 a=0.5
NACA67-619 a=0.5 |  |  |  | Cl Max: | 1.717 | at alpha= | 12.5 | deg
JavaFoil+Calcfoil stall+Eppler ext transition |  |  |  | L/D Max: | 121.401 | at alpha= | 7.5 | deg
Re: | 750000 |  |  | Cd Min: | 0.00674 | at alpha= | -1.5 | deg
Mach: | 0.25 |  |  | Cl=0 at alpha= | -4.0781 | deg
|  |  |  | @ Cl=0.1, Cd= | 0.010232
|  |  |  | @ Cl=0.4, Cd= | 0.0067785
|  |  |  | @ Cl=0.6, Cd= | 0.0074433
alpha (deg) | Cl | Cd | Cm | Cl/Cd
-18.5 | -0.337 | 0.19024 | -0.019 | -1.772
-18 | -0.39 | 0.17825 | -0.019 | -2.191
-17.5 | -0.439 | 0.16865 | -0.02 | -2.604
-17 | -0.484 | 0.15533 | -0.021 | -3.113
-16.5 | -0.524 | 0.14969 | -0.022 | -3.499
-16 | -0.56 | 0.13781 | -0.022 | -4.061
-15.5 | -0.591 | 0.13069 | -0.023 | -4.52
-15 | -0.616 | 0.12113 | -0.024 | -5.089
-14.5 | -0.637 | 0.11434 | -0.025 | -5.572
-14 | -0.648 | 0.12378 | -0.021 | -5.231
-13.5 | -0.66 | 0.09928 | -0.027 | -6.651
-13 | -0.656 | 0.09025 | -0.014 | -7.268
-12.5 | -0.659 | 0.08678 | -0.029 | -7.597
-12 | -0.649 | 0.08235 | -0.03 | -7.884
-11.5 | -0.635 | 0.07574 | -0.032 | -8.383
-11 | -0.614 | 0.07052 | -0.034 | -8.713
-10.5 | -0.59 | 0.06494 | -0.036 | -9.083
-10 | -0.562 | 0.05912 | -0.038 | -9.499
-9.5 | -0.529 | 0.05275 | -0.042 | -10.032
-9 | -0.575 | 0.01582 | -0.063 | -36.335
-8.5 | -0.526 | 0.01469 | -0.064 | -35.826
-8 | -0.473 | 0.01408 | -0.066 | -33.625
-7.5 | -0.418 | 0.01296 | -0.068 | -32.275
-7 | -0.361 | 0.01251 | -0.069 | -28.84
-6.5 | -0.302 | 0.01208 | -0.071 | -24.967
-6 | -0.241 | 0.01165 | -0.072 | -20.697
-5.5 | -0.179 | 0.01132 | -0.074 | -15.85
-5 | -0.117 | 0.01103 | -0.075 | -10.598
-4.5 | -0.054 | 0.01079 | -0.077 | -4.977
-4 | 0.01 | 0.01054 | -0.079 | 0.955
-3.5 | 0.074 | 0.01032 | -0.08 | 7.194
-3 | 0.139 | 0.0101 | -0.082 | 13.732
-2.5 | 0.203 | 0.00994 | -0.083 | 20.452
-2 | 0.269 | 0.00972 | -0.085 | 27.693
-1.5 | 0.331 | 0.00674 | -0.086 | 49.119
-1 | 0.395 | 0.00677 | -0.087 | 58.372
-0.5 | 0.46 | 0.00688 | -0.089 | 66.905
0 | 0.521 | 0.0072 | -0.091 | 72.275
0.5 | 0.585 | 0.00738 | -0.092 | 79.25
1 | 0.649 | 0.00765 | -0.094 | 84.844
1.5 | 0.712 | 0.00788 | -0.096 | 90.361
2 | 0.776 | 0.00813 | -0.097 | 95.367
2.5 | 0.839 | 0.00839 | -0.099 | 100.014
3 | 0.902 | 0.00866 | -0.101 | 104.176
3.5 | 0.965 | 0.00895 | -0.102 | 107.857
4 | 1.028 | 0.00923 | -0.104 | 111.341
4.5 | 1.082 | 0.00955 | -0.106 | 113.218
5 | 1.141 | 0.00987 | -0.107 | 115.696
5.5 | 1.2 | 0.01019 | -0.109 | 117.745
6 | 1.258 | 0.01055 | -0.11 | 119.24
6.5 | 1.315 | 0.01091 | -0.112 | 120.553
7 | 1.37 | 0.0113 | -0.113 | 121.245
7.5 | 1.425 | 0.01174 | -0.115 | 121.401
8 | 1.476 | 0.01226 | -0.116 | 120.368
8.5 | 1.518 | 0.02434 | -0.117 | 62.355
9 | 1.562 | 0.02509 | -0.119 | 62.237
9.5 | 1.603 | 0.02631 | -0.12 | 60.917
10 | 1.637 | 0.02754 | -0.122 | 59.438
10.5 | 1.666 | 0.02879 | -0.123 | 57.855
11 | 1.688 | 0.03095 | -0.124 | 54.54
11.5 | 1.705 | 0.03263 | -0.126 | 52.247
12 | 1.714 | 0.03433 | -0.127 | 49.945
12.5 | 1.717 | 0.03598 | -0.128 | 47.727
13 | 1.712 | 0.03791 | -0.13 | 45.16
13.5 | 1.698 | 0.03988 | -0.131 | 42.584
14 | 1.677 | 0.0424 | -0.132 | 39.557
14.5 | 1.646 | 0.04507 | -0.133 | 36.53
15 | 1.608 | 0.04812 | -0.134 | 33.409
15.5 | 1.562 | 0.05086 | -0.135 | 30.709
16 | 1.504 | 0.05477 | -0.136 | 27.464
16.5 | 1.399 | 0.06995 | -0.131 | 20.004
17 | 1.194 | 0.13649 | -0.093 | 8.746
17.5 | 1.118 | 0.15324 | -0.082 | 7.297

## 38. Re 750k Mach 0.25 (2)
BIGFOIL.COM POLAR EXPORT
NACA67-619 a=0.5
NACA67-619 a=0.5 |  |  |  | Cl Max: | 1.0512 | at alpha= | 13.5 | deg
XFOIL ncrit=9 |  |  |  | L/D Max: | 68.8642 | at alpha= | 6 | deg
Re: | 750000 |  |  | Cd Min: | 0.14806 | at alpha= | -18 | deg
Mach: | 0.25 |  |  | Cl=0 at alpha= | -6.2676 | deg
|  |  |  | @ Cl=0.1, Cd= | 0.014252
|  |  |  | @ Cl=0.4, Cd= | 0.010305
|  |  |  | @ Cl=0.6, Cd= | 0.010803
alpha (deg) | Cl | Cd | Cm | Cl/Cd
-18 | -0.1196 | 0.14806 | -0.1337 | -0.80778
-17.5 | -0.1069 | 0.1419 | -0.1373 | -0.75335
-17 | -0.0891 | 0.1372 | -0.1407 | -0.64942
-16.5 | -0.0657 | 0.13385 | -0.1436 | -0.49085
-16 | -0.0702 | 0.12505 | -0.1486 | -0.56138
-15.5 | -0.0581 | 0.11869 | -0.1513 | -0.48951
-15 | -0.0383 | 0.11421 | -0.1536 | -0.33535
-14.5 | -0.4382 | 0.04276 | -0.1833 | -10.2479
-14 | -0.4859 | 0.03609 | -0.1795 | -13.4636
-13.5 | -0.4872 | 0.0332 | -0.1757 | -14.6747
-13 | -0.5019 | 0.02935 | -0.1696 | -17.1005
-12.5 | -0.494 | 0.02702 | -0.1646 | -18.2828
-12 | -0.482 | 0.02454 | -0.1596 | -19.6414
-11.5 | -0.4559 | 0.02299 | -0.1559 | -19.8304
-11 | -0.4232 | 0.02184 | -0.1528 | -19.3773
-10.5 | -0.3874 | 0.02117 | -0.1499 | -18.2995
-10 | -0.348 | 0.02027 | -0.1475 | -17.1682
-9.5 | -0.3054 | 0.01915 | -0.1458 | -15.9478
-9 | -0.2598 | 0.01833 | -0.1444 | -14.1735
-8.5 | -0.2127 | 0.01769 | -0.143 | -12.0237
-8 | -0.1642 | 0.01673 | -0.1421 | -9.8147
-7.5 | -0.1156 | 0.01621 | -0.141 | -7.1314
-7 | -0.0665 | 0.0155 | -0.14 | -4.2903
-6.5 | -0.0198 | 0.01525 | -0.1386 | -1.2984
-6 | 0.0228 | 0.01491 | -0.1364 | 1.5292
-5.5 | 0.0662 | 0.01452 | -0.1344 | 4.5592
-5 | 0.1129 | 0.01415 | -0.1329 | 7.9788
-4.5 | 0.1604 | 0.01361 | -0.1315 | 11.7855
-4 | 0.2097 | 0.01319 | -0.1305 | 15.8984
-3.5 | 0.2384 | 0.01309 | -0.1255 | 18.2124
-3 | 0.2626 | 0.01254 | -0.1196 | 20.941
-2.5 | 0.2737 | 0.01167 | -0.1109 | 23.4533
-2 | 0.2454 | 0.01124 | -0.0936 | 21.8327
-1.5 | 0.1918 | 0.00966 | -0.0707 | 19.8551
-1 | 0.2606 | 0.00958 | -0.073 | 27.2025
-0.5 | 0.2445 | 0.01001 | -0.0581 | 24.4256
0 | 0.3107 | 0.00996 | -0.0599 | 31.1948
0.5 | 0.3861 | 0.01015 | -0.0632 | 38.0394
2 | 0.4813 | 0.01121 | -0.0486 | 42.9349
2.5 | 0.5383 | 0.01097 | -0.0493 | 49.0702
3 | 0.5964 | 0.01079 | -0.0502 | 55.2734
3.5 | 0.6321 | 0.01092 | -0.0468 | 57.8846
4 | 0.6684 | 0.01119 | -0.0436 | 59.7319
4.5 | 0.7346 | 0.01092 | -0.046 | 67.2711
5 | 0.7639 | 0.01134 | -0.0415 | 67.3633
5.5 | 0.7969 | 0.0118 | -0.0378 | 67.5339
6 | 0.8367 | 0.01215 | -0.0354 | 68.8642
6.5 | 0.8685 | 0.01268 | -0.0316 | 68.4937
7 | 0.8982 | 0.01333 | -0.0274 | 67.3818
7.5 | 0.9282 | 0.01406 | -0.0235 | 66.0171
8 | 0.9448 | 0.01524 | -0.0173 | 61.9948
8.5 | 0.9579 | 0.01669 | -0.0109 | 57.3936
9 | 0.966 | 0.01843 | -0.004 | 52.4145
9.5 | 0.9618 | 0.02085 | 0.0044 | 46.1295
10 | 0.956 | 0.02361 | 0.0124 | 40.4913
10.5 | 0.9557 | 0.02635 | 0.0192 | 36.2694
11 | 0.9565 | 0.02924 | 0.0253 | 32.712
11.5 | 0.9631 | 0.03207 | 0.0302 | 30.0312
12 | 0.9734 | 0.03509 | 0.0338 | 27.7401
12.5 | 0.9937 | 0.03847 | 0.0347 | 25.8305
13 | 1.0196 | 0.04244 | 0.0335 | 24.0245
13.5 | 1.0512 | 0.04637 | 0.0314 | 22.6698

## 39. Re 750k Mach 0.50 (1)
BIGFOIL.COM POLAR EXPORT
NACA67-619 a=0.5
NACA67-619 a=0.5 |  |  |  | Cl Max: | 1.636 | at alpha= | 9 | deg
JavaFoil+Calcfoil stall+Eppler ext transition |  |  |  | L/D Max: | 109.92 | at alpha= | 6.5 | deg
Re: | 750000 |  |  | Cd Min: | 0.0075 | at alpha= | -1.5 | deg
Mach: | 0.5 |  |  | Cl=0 at alpha= | -4.0786 | deg
|  |  |  | @ Cl=0.1, Cd= | 0.011165
|  |  |  | @ Cl=0.4, Cd= | 0.0075489
|  |  |  | @ Cl=0.6, Cd= | 0.0082503
alpha (deg) | Cl | Cd | Cm | Cl/Cd
-20 | -0.911 | 0.20959 | -0.021 | -4.345
-19.5 | -0.883 | 0.20745 | -0.022 | -4.255
-19 | -0.855 | 0.20101 | -0.023 | -4.252
-18.5 | -0.827 | 0.1897 | -0.023 | -4.359
-18 | -0.799 | 0.22958 | -0.024 | -3.479
-17.5 | -0.769 | 0.182 | -0.024 | -4.224
-17 | -0.74 | 0.17432 | -0.024 | -4.246
-16.5 | -0.712 | 0.17275 | -0.025 | -4.122
-16 | -0.684 | 0.16579 | -0.026 | -4.123
-15.5 | -0.655 | 0.16081 | -0.027 | -4.075
-15 | -0.627 | 0.15679 | -0.027 | -3.999
-14.5 | -0.598 | 0.15021 | -0.027 | -3.98
-14 | -0.569 | 0.14662 | -0.027 | -3.878
-13.5 | -0.54 | 0.1423 | -0.028 | -3.796
-13 | -0.512 | 0.12972 | -0.028 | -3.946
-12.5 | -0.483 | 0.13125 | -0.029 | -3.682
-12 | -0.455 | 0.12799 | -0.03 | -3.554
-11.5 | -0.426 | 0.12498 | -0.031 | -3.41
-11 | -0.397 | 0.11289 | -0.029 | -3.515
-10.5 | -0.368 | 0.10988 | -0.029 | -3.351
-10 | -0.34 | 0.08885 | -0.033 | -3.831
-9.5 | -0.311 | 0.08683 | -0.032 | -3.587
-9 | -0.283 | 0.07457 | -0.034 | -3.794
-8.5 | -0.403 | 0.05587 | -0.019 | -7.207
-8 | -0.392 | 0.05534 | -0.041 | -7.092
-7.5 | -0.361 | 0.04945 | -0.044 | -7.3
-7 | -0.327 | 0.03922 | -0.055 | -8.335
-6.5 | -0.325 | 0.01375 | -0.078 | -23.634
-6 | -0.263 | 0.01316 | -0.08 | -19.957
-5.5 | -0.197 | 0.01258 | -0.082 | -15.65
-5 | -0.129 | 0.01218 | -0.084 | -10.588
-4.5 | -0.059 | 0.01184 | -0.085 | -5.016
-4 | 0.011 | 0.01151 | -0.087 | 0.97
-3.5 | 0.082 | 0.01123 | -0.089 | 7.336
-3 | 0.154 | 0.01097 | -0.091 | 14.049
-2.5 | 0.226 | 0.01075 | -0.092 | 21.023
-2 | 0.3 | 0.01055 | -0.094 | 28.425
-1.5 | 0.368 | 0.0075 | -0.095 | 49.051
-1 | 0.44 | 0.00761 | -0.097 | 57.812
-0.5 | 0.512 | 0.00773 | -0.099 | 66.164
0 | 0.581 | 0.00817 | -0.101 | 71.128
0.5 | 0.652 | 0.00847 | -0.102 | 76.955
1 | 0.723 | 0.00877 | -0.104 | 82.46
1.5 | 0.794 | 0.00907 | -0.106 | 87.538
2 | 0.864 | 0.0094 | -0.108 | 92.006
2.5 | 0.935 | 0.00972 | -0.11 | 96.216
3 | 1.005 | 0.01007 | -0.111 | 99.769
3.5 | 1.075 | 0.01047 | -0.113 | 102.723
4 | 1.145 | 0.01086 | -0.115 | 105.416
4.5 | 1.2 | 0.01129 | -0.117 | 106.337
5 | 1.266 | 0.01169 | -0.119 | 108.265
5.5 | 1.328 | 0.01216 | -0.12 | 109.222
6 | 1.389 | 0.01267 | -0.122 | 109.683
6.5 | 1.448 | 0.01317 | -0.124 | 109.92
7 | 1.503 | 0.01386 | -0.126 | 108.435
7.5 | 1.549 | 0.02846 | -0.127 | 54.443
8 | 1.592 | 0.02999 | -0.128 | 53.078
8.5 | 1.622 | 0.03187 | -0.13 | 50.893
9 | 1.636 | 0.03371 | -0.132 | 48.525
9.5 | 1.626 | 0.0372 | -0.133 | 43.707
10 | 1.553 | 0.0404 | -0.135 | 38.456
10.5 | 0.984 | 0.0856 | -0.068 | 11.492
11 | 0.849 | 0.10052 | -0.049 | 8.448
11.5 | 0.877 | 0.11148 | -0.056 | 7.869
12 | 0.906 | 0.12672 | -0.062 | 7.146
12.5 | 0.933 | 0.12997 | -0.063 | 7.177
13 | 0.961 | 0.13318 | -0.068 | 7.215
13.5 | 0.989 | 0.14074 | -0.071 | 7.027
14 | 1.016 | 0.14379 | -0.073 | 7.067

## 40. Re 750k Mach 0.50 (2)
BIGFOIL.COM POLAR EXPORT
NACA67-619 a=0.5
NACA67-619 a=0.5 |  |  |  | Cl Max: | 1.0479 | at alpha= | 16 | deg
XFOIL ncrit=9 |  |  |  | L/D Max: | 48.0137 | at alpha= | 6.5 | deg
Re: | 750000 |  |  | Cd Min: | 0.17519 | at alpha= | 20 | deg
Mach: | 0.5 |  |  | Cl=0 at alpha= | -6.3641 | deg
|  |  |  | @ Cl=0.1, Cd= | 0.10278
|  |  |  | @ Cl=0.4, Cd= | 0.01458
|  |  |  | @ Cl=0.6, Cd= | 0.015024
alpha (deg) | Cl | Cd | Cm | Cl/Cd
-13 | 0.1081 | 0.10278 | -0.1867 | 1.0518
-12.5 | 0.1176 | 0.09652 | -0.1894 | 1.2184
-12 | 0.1094 | 0.08737 | -0.1928 | 1.2521
-11.5 | 0.0608 | 0.07248 | -0.1985 | 0.83885
-11 | 0.0273 | 0.06141 | -0.2033 | 0.44455
-10.5 | -0.0215 | 0.04787 | -0.2117 | -0.44913
-10 | -0.0744 | 0.04032 | -0.2093 | -1.8452
-9.5 | -0.1091 | 0.03572 | -0.2022 | -3.0543
-9 | -0.1403 | 0.03133 | -0.1926 | -4.4781
-8.5 | -0.1564 | 0.02754 | -0.1825 | -5.679
-8 | -0.1639 | 0.02495 | -0.1718 | -6.5691
-7.5 | -0.1382 | 0.02233 | -0.1654 | -6.189
-7 | -0.0789 | 0.02017 | -0.1639 | -3.9118
-6.5 | -0.0174 | 0.01895 | -0.1626 | -0.91821
-6 | 0.0466 | 0.01789 | -0.1619 | 2.6048
-5.5 | 0.0599 | 0.01826 | -0.1522 | 3.2804
-5 | 0.1101 | 0.01752 | -0.1492 | 6.2842
-4.5 | 0.1709 | 0.01675 | -0.1483 | 10.203
-4 | 0.1537 | 0.01728 | -0.1325 | 8.8947
-3.5 | 0.1936 | 0.01659 | -0.1276 | 11.6697
-3 | 0.1784 | 0.01652 | -0.1117 | 10.799
-2 | 0.1135 | 0.01696 | -0.0741 | 6.6922
-1.5 | 0.163 | 0.01597 | -0.0708 | 10.2066
-1 | 0.1481 | 0.01614 | -0.0561 | 9.176
-0.5 | 0.1647 | 0.0139 | -0.0467 | 11.8489
1 | 0.2785 | 0.01348 | -0.0303 | 20.6602
1.5 | 0.3169 | 0.01448 | -0.0253 | 21.8854
2 | 0.392 | 0.01457 | -0.0264 | 26.9046
3 | 0.5004 | 0.01471 | -0.0243 | 34.0177
3.5 | 0.5379 | 0.0153 | -0.0204 | 35.1569
4 | 0.6121 | 0.01497 | -0.0226 | 40.8884
4.5 | 0.6485 | 0.01569 | -0.0185 | 41.3321
5 | 0.7282 | 0.01523 | -0.0214 | 47.8135
5.5 | 0.7591 | 0.01611 | -0.0163 | 47.1198
6 | 0.7977 | 0.01687 | -0.0124 | 47.2851
6.5 | 0.8412 | 0.01752 | -0.0093 | 48.0137
7 | 0.8758 | 0.01848 | -0.0048 | 47.3918
7.5 | 0.9141 | 0.01935 | -0.0008 | 47.2403
8 | 0.9378 | 0.0209 | 0.0051 | 44.8708
8.5 | 0.9462 | 0.02314 | 0.013 | 40.8902
9 | 0.9386 | 0.02626 | 0.0223 | 35.7426
9.5 | 0.9352 | 0.02959 | 0.0302 | 31.6053
10 | 0.9313 | 0.0332 | 0.0374 | 28.0512
10.5 | 0.9285 | 0.03709 | 0.0438 | 25.0337
11 | 0.9298 | 0.04103 | 0.0491 | 22.6615
11.5 | 0.9343 | 0.04501 | 0.0536 | 20.7576
12 | 0.9381 | 0.04925 | 0.0577 | 19.0477
12.5 | 0.9446 | 0.05361 | 0.061 | 17.6198
13 | 0.9555 | 0.05797 | 0.0637 | 16.4827
13.5 | 0.9699 | 0.06256 | 0.0653 | 15.5035
14 | 0.986 | 0.06784 | 0.0654 | 14.5342
14.5 | 1.0055 | 0.07395 | 0.0634 | 13.597
15 | 1.0277 | 0.08043 | 0.0605 | 12.7776
16 | 1.0479 | 0.09453 | 0.0562 | 11.0854
16.5 | 1.0474 | 0.10161 | 0.0554 | 10.308
17 | 1.0429 | 0.10945 | 0.0537 | 9.5286
17.5 | 1.0355 | 0.11792 | 0.0513 | 8.7814
18 | 1.0243 | 0.1272 | 0.0477 | 8.0527
18.5 | 1.0088 | 0.13739 | 0.043 | 7.3426
19 | 0.9862 | 0.14906 | 0.0367 | 6.6161
19.5 | 0.9599 | 0.16182 | 0.0292 | 5.9319
20 | 0.9345 | 0.17519 | 0.0209 | 5.3342

## 41. Re 1M Mach 0.00 (1)
BIGFOIL.COM POLAR EXPORT
NACA67-619 a=0.5
NACA67-619 a=0.5 |  |  |  | Cl Max: | 1.771 | at alpha= | 14 | deg
JavaFoil+Calcfoil stall+Eppler ext transition |  |  |  | L/D Max: | 136.627 | at alpha= | 7 | deg
Re: | 1000000 |  |  | Cd Min: | 0.00574 | at alpha= | -2 | deg
Mach: | 0 |  |  | Cl=0 at alpha= | -4.0807 | deg
|  |  |  | @ Cl=0.1, Cd= | 0.0093056
|  |  |  | @ Cl=0.4, Cd= | 0.0058822
|  |  |  | @ Cl=0.6, Cd= | 0.0066984
alpha (deg) | Cl | Cd | Cm | Cl/Cd
-20 | -0.69 | 0.18318 | -0.017 | -3.769
-19.5 | -0.706 | 0.17313 | -0.018 | -4.076
-19 | -0.719 | 0.16431 | -0.019 | -4.378
-18.5 | -0.732 | 0.15579 | -0.02 | -4.698
-18 | -0.743 | 0.14794 | -0.02 | -5.022
-17.5 | -0.752 | 0.14012 | -0.021 | -5.368
-17 | -0.759 | 0.13449 | -0.022 | -5.647
-16.5 | -0.764 | 0.12868 | -0.023 | -5.939
-16 | -0.767 | 0.12138 | -0.023 | -6.318
-15.5 | -0.767 | 0.11326 | -0.024 | -6.776
-15 | -0.765 | 0.1071 | -0.025 | -7.14
-14.5 | -0.759 | 0.10143 | -0.026 | -7.485
-14 | -0.75 | 0.09507 | -0.027 | -7.892
-13.5 | -0.737 | 0.09092 | -0.028 | -8.109
-13 | -0.723 | 0.08372 | -0.03 | -8.631
-12.5 | -0.704 | 0.0788 | -0.031 | -8.931
-12 | -0.681 | 0.07441 | -0.032 | -9.155
-11.5 | -0.659 | 0.06676 | -0.035 | -9.87
-11 | -0.633 | 0.0601 | -0.038 | -10.537
-10.5 | -0.616 | 0.04712 | -0.044 | -13.063
-10 | -0.665 | 0.01535 | -0.058 | -43.283
-9.5 | -0.62 | 0.01443 | -0.06 | -42.931
-9 | -0.57 | 0.01372 | -0.062 | -41.56
-8.5 | -0.518 | 0.01313 | -0.063 | -39.496
-8 | -0.465 | 0.01209 | -0.065 | -38.453
-7.5 | -0.409 | 0.01169 | -0.066 | -35.012
-7 | -0.352 | 0.01127 | -0.068 | -31.241
-6.5 | -0.294 | 0.01091 | -0.069 | -26.94
-6 | -0.235 | 0.01058 | -0.071 | -22.192
-5.5 | -0.175 | 0.01031 | -0.072 | -16.934
-5 | -0.114 | 0.01002 | -0.074 | -11.339
-4.5 | -0.052 | 0.00979 | -0.075 | -5.329
-4 | 0.01 | 0.0096 | -0.077 | 1.019
-3.5 | 0.072 | 0.00939 | -0.078 | 7.674
-3 | 0.135 | 0.0092 | -0.08 | 14.631
-2.5 | 0.197 | 0.00903 | -0.081 | 21.85
-2 | 0.26 | 0.00574 | -0.082 | 45.299
-1.5 | 0.323 | 0.00577 | -0.084 | 55.944
-1 | 0.386 | 0.00586 | -0.086 | 65.776
-0.5 | 0.449 | 0.00596 | -0.087 | 75.318
0 | 0.506 | 0.00633 | -0.089 | 80.026
0.5 | 0.568 | 0.00659 | -0.091 | 86.202
1 | 0.63 | 0.0068 | -0.092 | 92.681
1.5 | 0.692 | 0.00702 | -0.094 | 98.494
2 | 0.753 | 0.00725 | -0.095 | 103.938
2.5 | 0.815 | 0.00747 | -0.097 | 109.053
3 | 0.876 | 0.00771 | -0.098 | 113.617
3.5 | 0.937 | 0.00795 | -0.1 | 117.921
4 | 0.998 | 0.00819 | -0.101 | 121.859
4.5 | 1.051 | 0.00846 | -0.103 | 124.213
5 | 1.109 | 0.00872 | -0.105 | 127.162
5.5 | 1.166 | 0.00872 | -0.106 | 133.715
6 | 1.223 | 0.00912 | -0.108 | 134.092
6.5 | 1.279 | 0.00945 | -0.109 | 135.392
7 | 1.334 | 0.00976 | -0.11 | 136.627
7.5 | 1.388 | 0.01017 | -0.112 | 136.38
8 | 1.439 | 0.01069 | -0.113 | 134.601
8.5 | 1.482 | 0.02127 | -0.114 | 69.641
9 | 1.527 | 0.02236 | -0.116 | 68.3
9.5 | 1.571 | 0.02335 | -0.117 | 67.293
10 | 1.61 | 0.02433 | -0.118 | 66.177
10.5 | 1.645 | 0.02529 | -0.12 | 65.036
11 | 1.676 | 0.02635 | -0.121 | 63.605
11.5 | 1.703 | 0.02827 | -0.122 | 60.229
12 | 1.725 | 0.02957 | -0.123 | 58.354
12.5 | 1.744 | 0.03083 | -0.125 | 56.554
13 | 1.758 | 0.03225 | -0.126 | 54.503
13.5 | 1.767 | 0.03379 | -0.127 | 52.284
14 | 1.771 | 0.03532 | -0.128 | 50.142
14.5 | 1.771 | 0.03694 | -0.13 | 47.958
15 | 1.767 | 0.03872 | -0.131 | 45.632
15.5 | 1.758 | 0.0407 | -0.132 | 43.186
16 | 1.744 | 0.04333 | -0.133 | 40.263
16.5 | 1.728 | 0.0449 | -0.134 | 38.48
17 | 1.706 | 0.04732 | -0.135 | 36.065
17.5 | 1.681 | 0.05088 | -0.136 | 33.036
18 | 1.652 | 0.05362 | -0.137 | 30.812
18.5 | 1.62 | 0.05665 | -0.137 | 28.603
19 | 1.579 | 0.06262 | -0.137 | 25.217

## 42. Re 1M Mach 0.00 (2)
BIGFOIL.COM POLAR EXPORT
NACA67-619 a=0.5
NACA67-619 a=0.5 |  |  |  | Cl Max: | 1.2951 | at alpha= | 20 | deg
XFOIL ncrit=9 |  |  |  | L/D Max: | 88.5963 | at alpha= | 4.5 | deg
Re: | 1000000 |  |  | Cd Min: | 0.08349 | at alpha= | 20 | deg
Mach: | 0 |  |  | Cl=0 at alpha= | -6.136 | deg
|  |  |  | @ Cl=0.1, Cd= | 0.011476
|  |  |  | @ Cl=0.4, Cd= | 0.0075437
|  |  |  | @ Cl=0.6, Cd= | 0.0079004
alpha (deg) | Cl | Cd | Cm | Cl/Cd
-20 | -0.6349 | 0.08308 | -0.1451 | -7.642
-19.5 | -0.8258 | 0.04857 | -0.1641 | -17.0023
-19 | -0.8517 | 0.04079 | -0.1665 | -20.8801
-18.5 | -0.8466 | 0.03711 | -0.1663 | -22.8133
-18 | -0.8376 | 0.03417 | -0.1652 | -24.5127
-17.5 | -0.8253 | 0.03175 | -0.1636 | -25.9937
-17 | -0.8091 | 0.02972 | -0.1616 | -27.2241
-16.5 | -0.7972 | 0.02758 | -0.1589 | -28.905
-16 | -0.78 | 0.02579 | -0.1562 | -30.2443
-15.5 | -0.7471 | 0.02493 | -0.1548 | -29.9679
-15 | -0.7218 | 0.02362 | -0.1524 | -30.5588
-14.5 | -0.696 | 0.02231 | -0.1498 | -31.1968
-14 | -0.6628 | 0.0214 | -0.1479 | -30.972
-13.5 | -0.6348 | 0.02017 | -0.1453 | -31.4725
-13 | -0.6005 | 0.01932 | -0.1433 | -31.0818
-12.5 | -0.5633 | 0.01877 | -0.1416 | -30.0107
-12 | -0.5248 | 0.01799 | -0.14 | -29.1718
-11.5 | -0.4846 | 0.0173 | -0.1386 | -28.0116
-11 | -0.4448 | 0.01649 | -0.1371 | -26.9739
-10.5 | -0.402 | 0.01594 | -0.136 | -25.2196
-10 | -0.3571 | 0.01551 | -0.1351 | -23.0239
-9.5 | -0.3107 | 0.01511 | -0.1344 | -20.5625
-9 | -0.2674 | 0.01434 | -0.1332 | -18.6471
-8.5 | -0.2187 | 0.01407 | -0.1329 | -15.5437
-8 | -0.1745 | 0.01366 | -0.1317 | -12.7745
-7.5 | -0.1271 | 0.01329 | -0.1311 | -9.5636
-7 | -0.0794 | 0.01301 | -0.1304 | -6.103
-6.5 | -0.0348 | 0.01247 | -0.1292 | -2.7907
-6 | 0.013 | 0.01216 | -0.1285 | 1.0691
-5.5 | 0.06 | 0.01174 | -0.1276 | 5.1107
-5 | 0.1085 | 0.01142 | -0.127 | 9.5009
-4.5 | 0.1544 | 0.01122 | -0.1259 | 13.7611
-4 | 0.1977 | 0.01092 | -0.1242 | 18.1044
-3.5 | 0.2362 | 0.01052 | -0.1215 | 22.4525
-2.5 | 0.2824 | 0.00931 | -0.1098 | 30.333
-2 | 0.2793 | 0.00869 | -0.0983 | 32.1404
-1.5 | 0.2566 | 0.00745 | -0.0822 | 34.443
-1 | 0.311 | 0.00744 | -0.0824 | 41.8011
-0.5 | 0.371 | 0.00746 | -0.0837 | 49.7319
0 | 0.4195 | 0.0076 | -0.0825 | 55.1974
0.5 | 0.4654 | 0.00792 | -0.0804 | 58.7626
1 | 0.5214 | 0.00818 | -0.0806 | 63.7408
1.5 | 0.5719 | 0.00807 | -0.0802 | 70.8674
2 | 0.5912 | 0.00792 | -0.0731 | 74.6465
2.5 | 0.654 | 0.00778 | -0.0754 | 84.0617
3 | 0.6608 | 0.00798 | -0.066 | 82.807
3.5 | 0.6881 | 0.00821 | -0.061 | 83.8124
4 | 0.7295 | 0.00835 | -0.0591 | 87.3653
4.5 | 0.7637 | 0.00862 | -0.0556 | 88.5963
5.5 | 0.8274 | 0.00945 | -0.0482 | 87.5556
6 | 0.8554 | 0.00996 | -0.0439 | 85.8835
6.5 | 0.8806 | 0.01062 | -0.0392 | 82.919
7 | 0.9091 | 0.0113 | -0.0353 | 80.4513
7.5 | 0.9237 | 0.01242 | -0.029 | 74.372
8 | 0.9418 | 0.01357 | -0.0236 | 69.4031
8.5 | 0.9547 | 0.01497 | -0.0175 | 63.7742
9 | 0.9505 | 0.0171 | -0.0088 | 55.5848
9.5 | 0.9501 | 0.01932 | -0.0013 | 49.177
10 | 0.9531 | 0.02157 | 0.0053 | 44.1864
10.5 | 0.9588 | 0.02383 | 0.0112 | 40.235
11 | 0.9665 | 0.02616 | 0.0163 | 36.9457
11.5 | 0.9771 | 0.02844 | 0.0209 | 34.3565
12 | 0.9882 | 0.03083 | 0.0251 | 32.0532
12.5 | 1.0038 | 0.03322 | 0.0281 | 30.2167
13 | 1.0256 | 0.03626 | 0.0288 | 28.2846
14 | 1.1054 | 0.04229 | 0.0226 | 26.1386
15.5 | 1.1839 | 0.05043 | 0.0232 | 23.4761
16 | 1.2008 | 0.05334 | 0.0247 | 22.5122
16.5 | 1.216 | 0.05646 | 0.0261 | 21.5374
17 | 1.2343 | 0.05937 | 0.0271 | 20.79
17.5 | 1.2437 | 0.0632 | 0.0285 | 19.6788
18 | 1.262 | 0.06628 | 0.029 | 19.0404
18.5 | 1.2716 | 0.07027 | 0.0298 | 18.0959
19 | 1.2819 | 0.07432 | 0.0302 | 17.2484
19.5 | 1.2888 | 0.07881 | 0.0304 | 16.3533
20 | 1.2951 | 0.08349 | 0.0304 | 15.512

## 43. Re 1M Mach 0.10 (1)
BIGFOIL.COM POLAR EXPORT
NACA67-619 a=0.5
NACA67-619 a=0.5 |  |  |  | Cl Max: | 1.762 | at alpha= | 14 | deg
JavaFoil+Calcfoil stall+Eppler ext transition |  |  |  | L/D Max: | 136.231 | at alpha= | 7 | deg
Re: | 1000000 |  |  | Cd Min: | 0.00576 | at alpha= | -2 | deg
Mach: | 0.1 |  |  | Cl=0 at alpha= | -4.0807 | deg
|  |  |  | @ Cl=0.1, Cd= | 0.0093356
|  |  |  | @ Cl=0.4, Cd= | 0.0059071
|  |  |  | @ Cl=0.6, Cd= | 0.0067282
alpha (deg) | Cl | Cd | Cm | Cl/Cd
-20 | -0.643 | 0.18716 | -0.017 | -3.434
-19.5 | -0.661 | 0.17629 | -0.018 | -3.75
-19 | -0.678 | 0.16673 | -0.019 | -4.067
-18.5 | -0.694 | 0.15767 | -0.02 | -4.401
-18 | -0.709 | 0.15146 | -0.02 | -4.678
-17.5 | -0.721 | 0.14466 | -0.021 | -4.983
-17 | -0.732 | 0.13678 | -0.022 | -5.35
-16.5 | -0.74 | 0.13054 | -0.022 | -5.668
-16 | -0.746 | 0.12479 | -0.023 | -5.978
-15.5 | -0.749 | 0.11702 | -0.024 | -6.4
-15 | -0.749 | 0.1089 | -0.025 | -6.882
-14.5 | -0.746 | 0.1024 | -0.026 | -7.288
-14 | -0.74 | 0.09649 | -0.027 | -7.669
-13.5 | -0.73 | 0.09061 | -0.028 | -8.056
-13 | -0.716 | 0.08491 | -0.03 | -8.439
-12.5 | -0.699 | 0.07997 | -0.031 | -8.737
-12 | -0.679 | 0.07367 | -0.033 | -9.221
-11.5 | -0.656 | 0.06802 | -0.035 | -9.647
-11 | -0.63 | 0.06191 | -0.037 | -10.184
-10.5 | -0.607 | 0.05284 | -0.041 | -11.482
-10 | -0.664 | 0.01576 | -0.058 | -42.119
-9.5 | -0.621 | 0.0146 | -0.06 | -42.49
-9 | -0.572 | 0.01385 | -0.062 | -41.275
-8.5 | -0.52 | 0.01323 | -0.063 | -39.307
-8 | -0.466 | 0.01268 | -0.065 | -36.761
-7.5 | -0.411 | 0.01175 | -0.066 | -34.962
-7 | -0.354 | 0.01133 | -0.068 | -31.205
-6.5 | -0.295 | 0.01096 | -0.069 | -26.933
-6 | -0.236 | 0.01064 | -0.071 | -22.157
-5.5 | -0.175 | 0.01035 | -0.072 | -16.945
-5 | -0.114 | 0.01006 | -0.074 | -11.35
-4.5 | -0.052 | 0.00985 | -0.076 | -5.321
-4 | 0.01 | 0.00963 | -0.077 | 1.02
-3.5 | 0.072 | 0.00942 | -0.079 | 7.687
-3 | 0.135 | 0.00923 | -0.08 | 14.658
-2.5 | 0.198 | 0.00905 | -0.082 | 21.895
-2 | 0.261 | 0.00576 | -0.083 | 45.343
-1.5 | 0.324 | 0.0058 | -0.084 | 55.938
-1 | 0.388 | 0.00589 | -0.086 | 65.757
-0.5 | 0.451 | 0.00598 | -0.088 | 75.36
0 | 0.509 | 0.00636 | -0.089 | 79.999
0.5 | 0.571 | 0.00663 | -0.091 | 86.146
1 | 0.633 | 0.00684 | -0.093 | 92.591
1.5 | 0.695 | 0.00706 | -0.094 | 98.456
2 | 0.757 | 0.00729 | -0.096 | 103.798
2.5 | 0.819 | 0.00751 | -0.097 | 108.978
3 | 0.88 | 0.00774 | -0.099 | 113.652
3.5 | 0.942 | 0.008 | -0.1 | 117.665
4 | 1.003 | 0.00825 | -0.102 | 121.563
4.5 | 1.056 | 0.00852 | -0.103 | 123.841
5 | 1.114 | 0.00879 | -0.105 | 126.746
5.5 | 1.172 | 0.00907 | -0.107 | 129.169
6 | 1.229 | 0.00908 | -0.108 | 135.298
6.5 | 1.285 | 0.00951 | -0.11 | 135.038
7 | 1.34 | 0.00983 | -0.111 | 136.231
7.5 | 1.394 | 0.01025 | -0.112 | 135.929
8 | 1.445 | 0.0107 | -0.114 | 135.088
8.5 | 1.487 | 0.02145 | -0.115 | 69.33
9 | 1.533 | 0.02264 | -0.116 | 67.729
9.5 | 1.576 | 0.02356 | -0.118 | 66.893
10 | 1.615 | 0.02455 | -0.119 | 65.785
10.5 | 1.649 | 0.02558 | -0.12 | 64.469
11 | 1.679 | 0.02737 | -0.121 | 61.339
11.5 | 1.705 | 0.0286 | -0.123 | 59.609
12 | 1.726 | 0.02992 | -0.124 | 57.68
12.5 | 1.742 | 0.03122 | -0.125 | 55.809
13 | 1.754 | 0.03276 | -0.127 | 53.54
13.5 | 1.761 | 0.03427 | -0.128 | 51.372
14 | 1.762 | 0.03622 | -0.129 | 48.652
14.5 | 1.759 | 0.03791 | -0.13 | 46.4
15 | 1.751 | 0.03953 | -0.131 | 44.293
15.5 | 1.738 | 0.0417 | -0.132 | 41.681
16 | 1.72 | 0.04415 | -0.134 | 38.962
16.5 | 1.699 | 0.0461 | -0.135 | 36.856
17 | 1.673 | 0.04871 | -0.136 | 34.346
17.5 | 1.643 | 0.0518 | -0.136 | 31.715
18 | 1.607 | 0.05571 | -0.137 | 28.848
18.5 | 1.564 | 0.06093 | -0.137 | 25.672
19 | 1.49 | 0.07615 | -0.133 | 19.56

## 44. Re 1M Mach 0.10 (2)
BIGFOIL.COM POLAR EXPORT
NACA67-619 a=0.5
NACA67-619 a=0.5 |  |  |  | Cl Max: | 1.2874 | at alpha= | 20 | deg
XFOIL ncrit=9 |  |  |  | L/D Max: | 87.0646 | at alpha= | 5 | deg
Re: | 1000000 |  |  | Cd Min: | 0.08586 | at alpha= | 20 | deg
Mach: | 0.1 |  |  | Cl=0 at alpha= | -6.159 | deg
|  |  |  | @ Cl=0.1, Cd= | 0.011559
|  |  |  | @ Cl=0.4, Cd= | 0.0075718
|  |  |  | @ Cl=0.6, Cd= | 0.0079564
alpha (deg) | Cl | Cd | Cm | Cl/Cd
-19.5 | -0.6173 | 0.08014 | -0.149 | -7.7028
-19 | -0.8093 | 0.04613 | -0.1679 | -17.5439
-18.5 | -0.8177 | 0.04038 | -0.1694 | -20.2501
-18 | -0.8179 | 0.03635 | -0.1688 | -22.5007
-17.5 | -0.8084 | 0.03353 | -0.1674 | -24.1098
-17 | -0.794 | 0.03123 | -0.1656 | -25.4243
-16.5 | -0.7839 | 0.02884 | -0.163 | -27.181
-16 | -0.7713 | 0.02672 | -0.1599 | -28.866
-15.5 | -0.7392 | 0.0258 | -0.1585 | -28.6512
-15 | -0.7157 | 0.02437 | -0.1558 | -29.3681
-14.5 | -0.6918 | 0.02291 | -0.153 | -30.1964
-14 | -0.66 | 0.0219 | -0.1508 | -30.137
-13.5 | -0.6315 | 0.02069 | -0.1482 | -30.522
-13 | -0.5991 | 0.01969 | -0.1458 | -30.4266
-12.5 | -0.5622 | 0.01911 | -0.144 | -29.4192
-12 | -0.524 | 0.01829 | -0.1423 | -28.6495
-11.5 | -0.4842 | 0.01755 | -0.1407 | -27.5897
-11 | -0.443 | 0.01684 | -0.1393 | -26.3064
-10.5 | -0.4016 | 0.01613 | -0.1378 | -24.8977
-10 | -0.3567 | 0.01568 | -0.1369 | -22.7487
-9.5 | -0.3105 | 0.01522 | -0.136 | -20.4008
-9 | -0.2667 | 0.01445 | -0.1348 | -18.4567
-8.5 | -0.2178 | 0.01417 | -0.1344 | -15.3705
-8 | -0.1731 | 0.01379 | -0.1332 | -12.5526
-7.5 | -0.1256 | 0.01338 | -0.1325 | -9.3871
-7 | -0.0778 | 0.01307 | -0.1318 | -5.9526
-6.5 | -0.0328 | 0.01255 | -0.1305 | -2.6135
-6 | 0.0153 | 0.01223 | -0.1298 | 1.251
-5.5 | 0.0629 | 0.01181 | -0.1289 | 5.326
-5 | 0.1117 | 0.01148 | -0.1283 | 9.73
-4.5 | 0.1574 | 0.01128 | -0.1271 | 13.9539
-4 | 0.2009 | 0.01099 | -0.1253 | 18.2803
-3.5 | 0.2399 | 0.01059 | -0.1227 | 22.6534
-3 | 0.2724 | 0.01002 | -0.1188 | 27.1856
-2.5 | 0.2888 | 0.00935 | -0.1115 | 30.8877
-2 | 0.2829 | 0.00879 | -0.0993 | 32.1843
-1.5 | 0.2566 | 0.00748 | -0.0824 | 34.3048
-1 | 0.3122 | 0.00745 | -0.0827 | 41.906
-0.5 | 0.3728 | 0.00749 | -0.084 | 49.773
0 | 0.416 | 0.00762 | -0.0817 | 54.5932
0.5 | 0.4647 | 0.00792 | -0.0802 | 58.6742
1 | 0.5222 | 0.0082 | -0.0805 | 63.6829
1.5 | 0.5584 | 0.00811 | -0.077 | 68.8533
2 | 0.5875 | 0.00795 | -0.072 | 73.8994
2.5 | 0.6263 | 0.00797 | -0.0692 | 78.5822
3 | 0.6619 | 0.00802 | -0.0658 | 82.5312
3.5 | 0.6863 | 0.0083 | -0.0602 | 82.6867
4 | 0.7227 | 0.00853 | -0.0572 | 84.7245
4.5 | 0.7576 | 0.00882 | -0.0539 | 85.8957
5 | 0.7949 | 0.00913 | -0.0511 | 87.0646
6 | 0.8542 | 0.01012 | -0.043 | 84.4071
6.5 | 0.88 | 0.01079 | -0.0383 | 81.557
7 | 0.9092 | 0.01147 | -0.0344 | 79.2677
7.5 | 0.924 | 0.0126 | -0.0281 | 73.3333
8 | 0.9417 | 0.01378 | -0.0226 | 68.3382
8.5 | 0.9529 | 0.01527 | -0.0162 | 62.4034
9 | 0.9499 | 0.01739 | -0.0077 | 54.6233
9.5 | 0.9483 | 0.01969 | 0 | 48.1615
10 | 0.9515 | 0.02197 | 0.0065 | 43.3091
10.5 | 0.9579 | 0.02424 | 0.0123 | 39.5173
11.5 | 0.9757 | 0.02896 | 0.0221 | 33.6913
12 | 0.9863 | 0.03142 | 0.0263 | 31.3908
12.5 | 1.0018 | 0.03384 | 0.0295 | 29.604
13 | 1.0231 | 0.03684 | 0.0304 | 27.7714
13.5 | 1.0597 | 0.03999 | 0.0279 | 26.4991
14 | 1.1013 | 0.04311 | 0.0244 | 25.5463
14.5 | 1.1429 | 0.04601 | 0.0211 | 24.8403
15 | 1.1598 | 0.04897 | 0.0232 | 23.6839
15.5 | 1.1812 | 0.05151 | 0.0246 | 22.9315
16 | 1.1973 | 0.05454 | 0.0262 | 21.9527
16.5 | 1.2141 | 0.05758 | 0.0275 | 21.0854
17 | 1.2306 | 0.06074 | 0.0286 | 20.2601
17.5 | 1.2406 | 0.0646 | 0.0298 | 19.2043
18 | 1.2573 | 0.0679 | 0.0304 | 18.5169
18.5 | 1.2625 | 0.07244 | 0.0313 | 17.4282
19 | 1.2771 | 0.07615 | 0.0315 | 16.7708
19.5 | 1.2808 | 0.0811 | 0.0317 | 15.7928
20 | 1.2874 | 0.08586 | 0.0315 | 14.9942

## 45. Re 1M Mach 0.25 (1)
BIGFOIL.COM POLAR EXPORT
NACA67-619 a=0.5
NACA67-619 a=0.5 |  |  |  | Cl Max: | 1.718 | at alpha= | 12.5 | deg
JavaFoil+Calcfoil stall+Eppler ext transition |  |  |  | L/D Max: | 134.505 | at alpha= | 7 | deg
Re: | 1000000 |  |  | Cd Min: | 0.00595 | at alpha= | -1.5 | deg
Mach: | 0.25 |  |  | Cl=0 at alpha= | -4.0781 | deg
|  |  |  | @ Cl=0.1, Cd= | 0.009522
|  |  |  | @ Cl=0.4, Cd= | 0.0060528
|  |  |  | @ Cl=0.6, Cd= | 0.0068854
alpha (deg) | Cl | Cd | Cm | Cl/Cd
-18 | -0.391 | 0.17277 | -0.02 | -2.261
-17.5 | -0.439 | 0.16392 | -0.02 | -2.68
-17 | -0.484 | 0.15125 | -0.021 | -3.198
-16.5 | -0.524 | 0.14567 | -0.022 | -3.597
-16 | -0.56 | 0.13444 | -0.023 | -4.164
-15.5 | -0.591 | 0.12779 | -0.024 | -4.623
-15 | -0.617 | 0.11857 | -0.025 | -5.202
-14.5 | -0.637 | 0.11138 | -0.026 | -5.723
-14 | -0.648 | 0.11884 | -0.021 | -5.45
-13.5 | -0.661 | 0.09691 | -0.028 | -6.817
-13 | -0.663 | 0.0925 | -0.028 | -7.165
-12.5 | -0.66 | 0.08498 | -0.03 | -7.763
-12 | -0.65 | 0.08068 | -0.031 | -8.052
-11.5 | -0.636 | 0.07393 | -0.033 | -8.598
-11 | -0.616 | 0.06859 | -0.034 | -8.974
-10.5 | -0.592 | 0.06275 | -0.037 | -9.428
-10 | -0.564 | 0.05646 | -0.04 | -9.994
-9.5 | -0.538 | 0.04642 | -0.046 | -11.586
-9 | -0.577 | 0.01469 | -0.063 | -39.242
-8.5 | -0.527 | 0.0138 | -0.065 | -38.175
-8 | -0.474 | 0.01322 | -0.066 | -35.841
-7.5 | -0.419 | 0.01212 | -0.068 | -34.53
-7 | -0.361 | 0.01168 | -0.07 | -30.913
-6.5 | -0.302 | 0.01129 | -0.071 | -26.733
-6 | -0.241 | 0.01088 | -0.073 | -22.165
-5.5 | -0.18 | 0.01058 | -0.074 | -16.977
-5 | -0.117 | 0.01029 | -0.076 | -11.368
-4.5 | -0.054 | 0.01004 | -0.077 | -5.35
-4 | 0.01 | 0.00983 | -0.079 | 1.025
-3.5 | 0.074 | 0.00961 | -0.081 | 7.73
-3 | 0.139 | 0.00939 | -0.082 | 14.773
-2.5 | 0.203 | 0.00922 | -0.084 | 22.059
-2 | 0.269 | 0.00902 | -0.085 | 29.878
-1.5 | 0.333 | 0.00595 | -0.087 | 55.952
-1 | 0.398 | 0.00605 | -0.088 | 65.782
-0.5 | 0.463 | 0.00614 | -0.09 | 75.388
0 | 0.523 | 0.00658 | -0.092 | 79.439
0.5 | 0.587 | 0.00684 | -0.093 | 85.705
1 | 0.65 | 0.00706 | -0.095 | 92.111
1.5 | 0.714 | 0.00728 | -0.097 | 97.976
2 | 0.777 | 0.00753 | -0.098 | 103.245
2.5 | 0.84 | 0.00777 | -0.1 | 108.132
3 | 0.904 | 0.00801 | -0.101 | 112.779
3.5 | 0.967 | 0.00828 | -0.103 | 116.702
4 | 1.03 | 0.00855 | -0.105 | 120.385
4.5 | 1.083 | 0.00884 | -0.106 | 122.503
5 | 1.143 | 0.00913 | -0.108 | 125.231
5.5 | 1.202 | 0.00942 | -0.109 | 127.597
6 | 1.26 | 0.00974 | -0.111 | 129.316
6.5 | 1.317 | 0.01008 | -0.112 | 130.632
7 | 1.372 | 0.0102 | -0.114 | 134.505
7.5 | 1.427 | 0.01076 | -0.115 | 132.631
8 | 1.478 | 0.01122 | -0.117 | 131.707
8.5 | 1.519 | 0.02286 | -0.118 | 66.439
9 | 1.563 | 0.02388 | -0.119 | 65.463
9.5 | 1.604 | 0.02503 | -0.121 | 64.081
10 | 1.639 | 0.02618 | -0.122 | 62.58
10.5 | 1.667 | 0.02735 | -0.123 | 60.96
11 | 1.69 | 0.02943 | -0.125 | 57.413
11.5 | 1.706 | 0.03096 | -0.126 | 55.116
12 | 1.716 | 0.03258 | -0.127 | 52.671
12.5 | 1.718 | 0.03402 | -0.129 | 50.507
13 | 1.713 | 0.03573 | -0.13 | 47.948
13.5 | 1.7 | 0.03793 | -0.131 | 44.819
14 | 1.678 | 0.03998 | -0.132 | 41.986
14.5 | 1.648 | 0.04283 | -0.133 | 38.486
15 | 1.61 | 0.04542 | -0.134 | 35.449
15.5 | 1.564 | 0.0477 | -0.136 | 32.785
16 | 1.509 | 0.05102 | -0.136 | 29.576
16.5 | 1.443 | 0.05616 | -0.137 | 25.695
17 | 1.343 | 0.0691 | -0.133 | 19.429
17.5 | 1.138 | 0.13821 | -0.097 | 8.23

## 46. Re 1M Mach 0.25 (2)
BIGFOIL.COM POLAR EXPORT
NACA67-619 a=0.5
NACA67-619 a=0.5 |  |  |  | Cl Max: | 1.2374 | at alpha= | 19.5 | deg
XFOIL ncrit=9 |  |  |  | L/D Max: | 79.646 | at alpha= | 4 | deg
Re: | 1000000 |  |  | Cd Min: | 0.17293 | at alpha= | -20 | deg
Mach: | 0.25 |  |  | Cl=0 at alpha= | -6.2863 | deg
|  |  |  | @ Cl=0.1, Cd= | 0.012119
|  |  |  | @ Cl=0.4, Cd= | 0.00772
|  |  |  | @ Cl=0.6, Cd= | 0.0084627
alpha (deg) | Cl | Cd | Cm | Cl/Cd
-20 | -0.1736 | 0.17293 | -0.1187 | -1.0039
-19.5 | -0.1711 | 0.16356 | -0.1225 | -1.0461
-19 | -0.1713 | 0.15388 | -0.1266 | -1.1132
-18 | -0.1354 | 0.14374 | -0.1339 | -0.94198
-17.5 | -0.112 | 0.14009 | -0.137 | -0.79949
-17 | -0.1002 | 0.13372 | -0.1407 | -0.74933
-16 | -0.649 | 0.03704 | -0.1818 | -17.5216
-15.5 | -0.6168 | 0.03564 | -0.1811 | -17.3064
-15 | -0.628 | 0.03159 | -0.1776 | -19.8797
-14.5 | -0.6313 | 0.02834 | -0.1732 | -22.2759
-14 | -0.6149 | 0.02634 | -0.1696 | -23.3447
-13.5 | -0.5893 | 0.02487 | -0.1664 | -23.6952
-13 | -0.5736 | 0.02282 | -0.1619 | -25.1358
-12.5 | -0.5463 | 0.0216 | -0.1585 | -25.2917
-12 | -0.5136 | 0.02045 | -0.1555 | -25.1149
-11.5 | -0.4774 | 0.01939 | -0.1528 | -24.6209
-11 | -0.4383 | 0.01839 | -0.1504 | -23.8336
-10.5 | -0.397 | 0.01747 | -0.1484 | -22.7247
-10 | -0.3536 | 0.01673 | -0.1466 | -21.1357
-9.5 | -0.3074 | 0.01607 | -0.1451 | -19.1288
-9 | -0.2596 | 0.01542 | -0.1439 | -16.8353
-8.5 | -0.213 | 0.01489 | -0.1425 | -14.3049
-8 | -0.1651 | 0.01449 | -0.1413 | -11.3941
-7.5 | -0.118 | 0.01388 | -0.1401 | -8.5014
-7 | -0.0691 | 0.01351 | -0.139 | -5.1147
-6.5 | -0.0212 | 0.01302 | -0.1378 | -1.6283
-6 | 0.0284 | 0.01261 | -0.1369 | 2.2522
-5.5 | 0.0791 | 0.01224 | -0.1362 | 6.4624
-5 | 0.1273 | 0.01196 | -0.1351 | 10.6438
-4.5 | 0.1731 | 0.01168 | -0.1334 | 14.8202
-4 | 0.2171 | 0.01139 | -0.1314 | 19.0606
-3.5 | 0.2606 | 0.01099 | -0.1293 | 23.7125
-3 | 0.299 | 0.01037 | -0.1262 | 28.8332
-2.5 | 0.3224 | 0.00971 | -0.1202 | 33.2029
-2 | 0.3032 | 0.00932 | -0.1048 | 32.5322
-1.5 | 0.2626 | 0.0076 | -0.0848 | 34.5526
-1 | 0.3195 | 0.00758 | -0.0848 | 42.1504
-0.5 | 0.3538 | 0.00772 | -0.0802 | 45.829
0 | 0.4027 | 0.00772 | -0.0787 | 52.1632
0.5 | 0.464 | 0.0079 | -0.0795 | 58.7342
1 | 0.4746 | 0.00832 | -0.0695 | 57.0433
1.5 | 0.5245 | 0.00835 | -0.0683 | 62.8144
2 | 0.5539 | 0.0085 | -0.0633 | 65.1647
2.5 | 0.6034 | 0.00846 | -0.0625 | 71.3239
3 | 0.6287 | 0.00878 | -0.0568 | 71.6059
3.5 | 0.669 | 0.00897 | -0.0542 | 74.5819
4 | 0.72 | 0.00904 | -0.0537 | 79.646
4.5 | 0.7491 | 0.0095 | -0.049 | 78.8526
5 | 0.7816 | 0.00997 | -0.0451 | 78.3952
5.5 | 0.8152 | 0.01049 | -0.0415 | 77.7121
6 | 0.8462 | 0.01106 | -0.0374 | 76.5099
6.5 | 0.8761 | 0.01174 | -0.0332 | 74.6252
7 | 0.9072 | 0.01247 | -0.0294 | 72.7506
7.5 | 0.9264 | 0.01359 | -0.0235 | 68.1678
8 | 0.9411 | 0.01498 | -0.0172 | 62.8238
8.5 | 0.9496 | 0.01672 | -0.0102 | 56.7943
9 | 0.9454 | 0.01904 | -0.0016 | 49.6534
9.5 | 0.9433 | 0.02155 | 0.0063 | 43.7726
10.5 | 0.9512 | 0.02661 | 0.0188 | 35.746
11 | 0.9587 | 0.02921 | 0.024 | 32.821
11.5 | 0.9687 | 0.03181 | 0.0285 | 30.4527
12 | 0.9788 | 0.03455 | 0.0328 | 28.33
12.5 | 0.9923 | 0.0373 | 0.0362 | 26.6032
13 | 1.0071 | 0.04051 | 0.0385 | 24.8605
14 | 1.0802 | 0.04723 | 0.0341 | 22.8711
14.5 | 1.1216 | 0.0507 | 0.0307 | 22.1223
15.5 | 1.1669 | 0.05734 | 0.0319 | 20.3505
16 | 1.1808 | 0.06093 | 0.0335 | 19.3796
16.5 | 1.1969 | 0.06445 | 0.0347 | 18.571
17 | 1.2063 | 0.06867 | 0.036 | 17.5666
17.5 | 1.2199 | 0.07264 | 0.0367 | 16.7938
18 | 1.2274 | 0.07736 | 0.0374 | 15.8661
18.5 | 1.2348 | 0.08221 | 0.0377 | 15.0201
19 | 1.2367 | 0.08783 | 0.0376 | 14.0806
19.5 | 1.2374 | 0.09378 | 0.0371 | 13.1947
20 | 1.232 | 0.10064 | 0.036 | 12.2417

## 47. Re 1M Mach 0.50 (1)
BIGFOIL.COM POLAR EXPORT
NACA67-619 a=0.5
NACA67-619 a=0.5 |  |  |  | Cl Max: | 1.637 | at alpha= | 9 | deg
JavaFoil+Calcfoil stall+Eppler ext transition |  |  |  | L/D Max: | 119.285 | at alpha= | 6 | deg
Re: | 1000000 |  |  | Cd Min: | 0.00666 | at alpha= | -1.5 | deg
Mach: | 0.5 |  |  | Cl=0 at alpha= | -4.0786 | deg
|  |  |  | @ Cl=0.1, Cd= | 0.010382
|  |  |  | @ Cl=0.4, Cd= | 0.00671
|  |  |  | @ Cl=0.6, Cd= | 0.0076184
alpha (deg) | Cl | Cd | Cm | Cl/Cd
-20 | -0.911 | 0.19892 | -0.021 | -4.579
-19.5 | -0.883 | 0.19469 | -0.022 | -4.534
-19 | -0.855 | 0.19068 | -0.023 | -4.483
-18.5 | -0.827 | 0.18113 | -0.023 | -4.565
-18 | -0.799 | 0.2126 | -0.024 | -3.757
-17.5 | -0.769 | 0.17186 | -0.024 | -4.474
-17 | -0.74 | 0.166 | -0.025 | -4.46
-16.5 | -0.712 | 0.16248 | -0.025 | -4.382
-16 | -0.684 | 0.15945 | -0.026 | -4.288
-15.5 | -0.655 | 0.15441 | -0.027 | -4.245
-15 | -0.627 | 0.15038 | -0.027 | -4.17
-14.5 | -0.598 | 0.14128 | -0.028 | -4.234
-14 | -0.569 | 0.13802 | -0.027 | -4.121
-13.5 | -0.54 | 0.13213 | -0.028 | -4.089
-13 | -0.512 | 0.12393 | -0.029 | -4.131
-12.5 | -0.483 | 0.12432 | -0.029 | -3.888
-12 | -0.455 | 0.12106 | -0.03 | -3.757
-11.5 | -0.426 | 0.11933 | -0.031 | -3.573
-11 | -0.397 | 0.10796 | -0.029 | -3.676
-10.5 | -0.368 | 0.10493 | -0.03 | -3.51
-10 | -0.34 | 0.08715 | -0.033 | -3.907
-9.5 | -0.311 | 0.08499 | -0.033 | -3.665
-9 | -0.283 | 0.07346 | -0.035 | -3.853
-8.5 | -0.406 | 0.06187 | -0.038 | -6.564
-8 | -0.393 | 0.05487 | -0.041 | -7.155
-7.5 | -0.362 | 0.04772 | -0.046 | -7.589
-7 | -0.382 | 0.01434 | -0.077 | -26.623
-6.5 | -0.325 | 0.01291 | -0.079 | -25.2
-6 | -0.263 | 0.01232 | -0.081 | -21.344
-5.5 | -0.197 | 0.01177 | -0.082 | -16.751
-5 | -0.129 | 0.01137 | -0.084 | -11.352
-4.5 | -0.059 | 0.01106 | -0.086 | -5.374
-4 | 0.011 | 0.01074 | -0.088 | 1.04
-3.5 | 0.082 | 0.01044 | -0.089 | 7.898
-3 | 0.154 | 0.01021 | -0.091 | 15.098
-2.5 | 0.226 | 0.00998 | -0.093 | 22.675
-2 | 0.3 | 0.00986 | -0.095 | 30.434
-1.5 | 0.37 | 0.00666 | -0.096 | 55.547
-1 | 0.442 | 0.00678 | -0.098 | 65.184
-0.5 | 0.514 | 0.00709 | -0.1 | 72.53
0 | 0.582 | 0.00755 | -0.101 | 77.111
0.5 | 0.653 | 0.00782 | -0.103 | 83.537
1 | 0.724 | 0.00811 | -0.105 | 89.337
1.5 | 0.795 | 0.0084 | -0.107 | 94.71
2 | 0.866 | 0.00869 | -0.109 | 99.586
2.5 | 0.936 | 0.00901 | -0.11 | 103.871
3 | 1.007 | 0.00934 | -0.112 | 107.783
3.5 | 1.077 | 0.00968 | -0.114 | 111.258
4 | 1.147 | 0.01005 | -0.116 | 114.118
4.5 | 1.202 | 0.01041 | -0.117 | 115.469
5 | 1.267 | 0.01082 | -0.119 | 117.168
5.5 | 1.33 | 0.01123 | -0.121 | 118.517
6 | 1.391 | 0.01166 | -0.123 | 119.285
6.5 | 1.45 | 0.01223 | -0.124 | 118.54
7 | 1.505 | 0.01284 | -0.126 | 117.228
7.5 | 1.55 | 0.02694 | -0.127 | 57.561
8 | 1.593 | 0.02852 | -0.129 | 55.878
8.5 | 1.623 | 0.03019 | -0.13 | 53.763
9 | 1.637 | 0.03208 | -0.132 | 51.037
9.5 | 1.627 | 0.03543 | -0.134 | 45.927
10 | 1.554 | 0.03812 | -0.135 | 40.774
10.5 | 1.168 | 0.0438 | -0.136 | 26.671
11 | 0.852 | 0.08804 | -0.065 | 9.679
11.5 | 0.877 | 0.10667 | -0.057 | 8.225
12 | 0.906 | 0.11819 | -0.063 | 7.663
12.5 | 0.933 | 0.12144 | -0.064 | 7.682
13 | 0.961 | 0.12633 | -0.069 | 7.609
13.5 | 0.989 | 0.13126 | -0.072 | 7.535
14 | 1.016 | 0.13617 | -0.073 | 7.464

## 48. Re 1M Mach 0.50 (2)
BIGFOIL.COM POLAR EXPORT
NACA67-619 a=0.5
NACA67-619 a=0.5 |  |  |  | Cl Max: | 1.0811 | at alpha= | 16.5 | deg
XFOIL ncrit=9 |  |  |  | L/D Max: | 55.3488 | at alpha= | 6 | deg
Re: | 1000000 |  |  | Cd Min: | 0.16879 | at alpha= | 20 | deg
Mach: | 0.5 |  |  | Cl=0 at alpha= | -6.6827 | deg
|  |  |  | @ Cl=0.1, Cd= | 0.014835
|  |  |  | @ Cl=0.4, Cd= | 0.011277
|  |  |  | @ Cl=0.6, Cd= | 0.012293
alpha (deg) | Cl | Cd | Cm | Cl/Cd
-13.5 | 0.0943 | 0.10614 | -0.1845 | 0.88845
-13 | 0.077 | 0.09448 | -0.1887 | 0.81499
-12.5 | 0.0747 | 0.08659 | -0.1921 | 0.86269
-12 | 0.0581 | 0.0771 | -0.1959 | 0.75357
-11.5 | 0.0227 | 0.06583 | -0.2007 | 0.34483
-11 | 0.0038 | 0.05669 | -0.2056 | 0.067031
-10.5 | -0.0457 | 0.04359 | -0.2129 | -1.0484
-10 | -0.1243 | 0.03432 | -0.2075 | -3.6218
-9.5 | -0.1429 | 0.03086 | -0.2 | -4.6306
-9 | -0.1767 | 0.02596 | -0.1894 | -6.8066
-8.5 | -0.1788 | 0.02222 | -0.1806 | -8.0468
-8 | -0.146 | 0.01918 | -0.1755 | -7.6121
-7.5 | -0.0951 | 0.01748 | -0.1727 | -5.4405
-7 | -0.0356 | 0.01632 | -0.171 | -2.1814
-6.5 | 0.0205 | 0.01556 | -0.1689 | 1.3175
-6 | 0.0705 | 0.01514 | -0.1658 | 4.6565
-5.5 | 0.1199 | 0.01463 | -0.1628 | 8.1955
-5 | 0.1737 | 0.0142 | -0.1606 | 12.2324
-4.5 | 0.2304 | 0.01356 | -0.1591 | 16.9912
-4 | 0.2862 | 0.01323 | -0.1575 | 21.6327
-3.5 | 0.3139 | 0.01312 | -0.1505 | 23.9253
-3 | 0.3588 | 0.01271 | -0.1469 | 28.2297
-2.5 | 0.4061 | 0.01201 | -0.1439 | 33.8135
-2 | 0.3817 | 0.01192 | -0.1264 | 32.0218
-1.5 | 0.346 | 0.01112 | -0.1059 | 31.1151
-1 | 0.2722 | 0.01142 | -0.078 | 23.8354
-0.5 | 0.2387 | 0.01081 | -0.0592 | 22.0814
0 | 0.2594 | 0.00967 | -0.05 | 26.8252
0.5 | 0.2897 | 0.01035 | -0.0437 | 27.9903
1 | 0.3598 | 0.01035 | -0.0446 | 34.7633
1.5 | 0.3936 | 0.01127 | -0.0388 | 34.9246
2 | 0.4651 | 0.01135 | -0.04 | 40.978
2.5 | 0.4986 | 0.01193 | -0.0351 | 41.7938
3 | 0.5673 | 0.01179 | -0.0364 | 48.117
3.5 | 0.605 | 0.01237 | -0.0322 | 48.9086
4 | 0.6527 | 0.01279 | -0.0299 | 51.0321
4.5 | 0.7113 | 0.01295 | -0.0293 | 54.9266
5 | 0.7456 | 0.01375 | -0.0246 | 54.2255
5.5 | 0.7884 | 0.01441 | -0.0213 | 54.712
6 | 0.833 | 0.01505 | -0.0183 | 55.3488
6.5 | 0.8693 | 0.01597 | -0.0139 | 54.4333
7 | 0.8982 | 0.01716 | -0.0085 | 52.3427
7.5 | 0.9312 | 0.01834 | -0.0037 | 50.7743
8 | 0.9443 | 0.02034 | 0.0037 | 46.4258
8.5 | 0.9355 | 0.02335 | 0.0137 | 40.0642
9 | 0.9294 | 0.02657 | 0.0225 | 34.9793
9.5 | 0.9266 | 0.02998 | 0.0301 | 30.9073
10 | 0.925 | 0.03357 | 0.0369 | 27.5544
10.5 | 0.9296 | 0.03712 | 0.0425 | 25.0431
11 | 0.9356 | 0.04082 | 0.0474 | 22.9201
11.5 | 0.9451 | 0.04453 | 0.0515 | 21.2239
12 | 0.9523 | 0.04854 | 0.0555 | 19.6189
12.5 | 0.962 | 0.0527 | 0.0587 | 18.2543
13 | 0.9778 | 0.05664 | 0.0614 | 17.2634
13.5 | 0.9943 | 0.06073 | 0.0636 | 16.3725
14 | 1.0076 | 0.06533 | 0.0655 | 15.4232
14.5 | 1.0227 | 0.07009 | 0.0667 | 14.5912
15 | 1.0371 | 0.07579 | 0.0664 | 13.6839
15.5 | 1.0544 | 0.08253 | 0.0637 | 12.776
16 | 1.072 | 0.08984 | 0.0601 | 11.9323
16.5 | 1.0811 | 0.09811 | 0.0558 | 11.0193
17 | 1.077 | 0.10599 | 0.0543 | 10.1613
17.5 | 1.0678 | 0.11449 | 0.0522 | 9.3266
18 | 1.0562 | 0.12363 | 0.049 | 8.5432
18.5 | 1.0408 | 0.13356 | 0.0447 | 7.7928
19 | 1.0209 | 0.14453 | 0.0392 | 7.0636
19.5 | 0.9972 | 0.15649 | 0.0324 | 6.3723
20 | 0.9748 | 0.16879 | 0.0249 | 5.7752

## 49. Re 2M Mach 0.00 (1)
BIGFOIL.COM POLAR EXPORT
NACA67-619 a=0.5
NACA67-619 a=0.5 |  |  |  | Cl Max: | 1.776 | at alpha= | 14 | deg
JavaFoil+Calcfoil stall+Eppler ext transition |  |  |  | L/D Max: | 154.836 | at alpha= | 7 | deg
Re: | 2000000 |  |  | Cd Min: | 0.00461 | at alpha= | -2 | deg
Mach: | 0 |  |  | Cl=0 at alpha= | -4.0807 | deg
|  |  |  | @ Cl=0.1, Cd= | 0.0079911
|  |  |  | @ Cl=0.4, Cd= | 0.0050142
|  |  |  | @ Cl=0.6, Cd= | 0.0056574
alpha (deg) | Cl | Cd | Cm | Cl/Cd
-20 | -0.691 | 0.17181 | -0.018 | -4.024
-19.5 | -0.707 | 0.16346 | -0.019 | -4.322
-19 | -0.72 | 0.15536 | -0.02 | -4.636
-18.5 | -0.733 | 0.14763 | -0.02 | -4.964
-18 | -0.744 | 0.14069 | -0.021 | -5.287
-17.5 | -0.753 | 0.13366 | -0.022 | -5.636
-17 | -0.761 | 0.12847 | -0.023 | -5.92
-16.5 | -0.765 | 0.12264 | -0.023 | -6.239
-16 | -0.768 | 0.11704 | -0.024 | -6.562
-15.5 | -0.77 | 0.10789 | -0.026 | -7.132
-15 | -0.767 | 0.10178 | -0.027 | -7.533
-14.5 | -0.761 | 0.09599 | -0.028 | -7.928
-14 | -0.753 | 0.09012 | -0.029 | -8.352
-13.5 | -0.739 | 0.08653 | -0.03 | -8.545
-13 | -0.727 | 0.07797 | -0.032 | -9.323
-12.5 | -0.708 | 0.07301 | -0.034 | -9.705
-12 | -0.687 | 0.06831 | -0.035 | -10.051
-11.5 | -0.671 | 0.05663 | -0.04 | -11.853
-11 | -0.74 | 0.01601 | -0.056 | -46.235
-10.5 | -0.709 | 0.01407 | -0.058 | -50.354
-10 | -0.668 | 0.01314 | -0.059 | -50.825
-9.5 | -0.622 | 0.01251 | -0.061 | -49.698
-9 | -0.572 | 0.01192 | -0.062 | -47.977
-8.5 | -0.52 | 0.01141 | -0.064 | -45.539
-8 | -0.466 | 0.0104 | -0.065 | -44.789
-7.5 | -0.41 | 0.01006 | -0.067 | -40.754
-7 | -0.353 | 0.0097 | -0.068 | -36.406
-6.5 | -0.295 | 0.00938 | -0.07 | -31.408
-6 | -0.235 | 0.00911 | -0.071 | -25.828
-5.5 | -0.175 | 0.00886 | -0.073 | -19.737
-5 | -0.114 | 0.00861 | -0.074 | -13.229
-4.5 | -0.052 | 0.0084 | -0.076 | -6.225
-4 | 0.01 | 0.0082 | -0.078 | 1.195
-3.5 | 0.072 | 0.00804 | -0.079 | 8.975
-3 | 0.135 | 0.00793 | -0.081 | 16.996
-2.5 | 0.198 | 0.00783 | -0.082 | 25.249
-2 | 0.263 | 0.00461 | -0.084 | 57.005
-1.5 | 0.326 | 0.00487 | -0.086 | 66.89
-1 | 0.389 | 0.00504 | -0.087 | 77.262
-0.5 | 0.453 | 0.00489 | -0.089 | 92.649
0 | 0.508 | 0.00539 | -0.09 | 94.256
0.5 | 0.57 | 0.00558 | -0.092 | 102.204
1 | 0.632 | 0.00574 | -0.093 | 110.163
1.5 | 0.694 | 0.00607 | -0.095 | 114.276
2 | 0.755 | 0.00625 | -0.096 | 120.779
2.5 | 0.817 | 0.00643 | -0.098 | 126.996
3 | 0.878 | 0.00662 | -0.099 | 132.577
3.5 | 0.939 | 0.00681 | -0.101 | 137.959
4 | 1 | 0.00701 | -0.102 | 142.698
4.5 | 1.053 | 0.0073 | -0.104 | 144.279
5 | 1.112 | 0.00752 | -0.105 | 147.846
5.5 | 1.169 | 0.00776 | -0.107 | 150.695
6 | 1.226 | 0.00804 | -0.108 | 152.444
6.5 | 1.282 | 0.00835 | -0.11 | 153.564
7 | 1.337 | 0.00864 | -0.111 | 154.836
7.5 | 1.389 | 0.01062 | -0.112 | 130.77
8 | 1.439 | 0.01292 | -0.113 | 111.349
8.5 | 1.485 | 0.01877 | -0.115 | 79.086
9 | 1.531 | 0.01981 | -0.116 | 77.29
9.5 | 1.574 | 0.02061 | -0.117 | 76.385
10 | 1.613 | 0.02137 | -0.119 | 75.485
10.5 | 1.649 | 0.02236 | -0.12 | 73.747
11 | 1.68 | 0.02327 | -0.121 | 72.193
11.5 | 1.707 | 0.02499 | -0.123 | 68.294
12 | 1.73 | 0.02609 | -0.124 | 66.298
12.5 | 1.748 | 0.0272 | -0.125 | 64.272
13 | 1.762 | 0.02844 | -0.126 | 61.954
13.5 | 1.771 | 0.02979 | -0.128 | 59.453
14 | 1.776 | 0.03126 | -0.129 | 56.802
14.5 | 1.775 | 0.03265 | -0.13 | 54.375
15 | 1.771 | 0.03423 | -0.131 | 51.729
15.5 | 1.762 | 0.03584 | -0.132 | 49.168
16 | 1.749 | 0.03797 | -0.133 | 46.06
16.5 | 1.732 | 0.03958 | -0.134 | 43.765
17 | 1.711 | 0.04165 | -0.136 | 41.084
17.5 | 1.686 | 0.04439 | -0.136 | 37.987
18 | 1.659 | 0.04632 | -0.137 | 35.818
18.5 | 1.629 | 0.04915 | -0.138 | 33.136
19 | 1.596 | 0.05171 | -0.139 | 30.862

## 50. Re 2M Mach 0.00 (2)
BIGFOIL.COM POLAR EXPORT
NACA67-619 a=0.5
NACA67-619 a=0.5 |  |  |  | Cl Max: | 1.3952 | at alpha= | 20 | deg
XFOIL ncrit=9 |  |  |  | L/D Max: | 119.908 | at alpha= | 2.5 | deg
Re: | 2000000 |  |  | Cd Min: | 0.07401 | at alpha= | 20 | deg
Mach: | 0 |  |  | Cl=0 at alpha= | -5.9878 | deg
|  |  |  | @ Cl=0.1, Cd= | 0.0087103
|  |  |  | @ Cl=0.4, Cd= | 0.0048816
|  |  |  | @ Cl=0.6, Cd= | 0.0051871
alpha (deg) | Cl | Cd | Cm | Cl/Cd
-20 | -0.9387 | 0.04108 | -0.1652 | -22.8505
-19.5 | -0.9555 | 0.03572 | -0.1644 | -26.7497
-19 | -0.9588 | 0.03205 | -0.1624 | -29.9158
-18.5 | -0.9597 | 0.02888 | -0.1595 | -33.2306
-18 | -0.9561 | 0.02619 | -0.1561 | -36.5063
-17.5 | -0.9438 | 0.02412 | -0.1529 | -39.1294
-17 | -0.9422 | 0.02146 | -0.1482 | -43.9049
-16.5 | -0.914 | 0.02028 | -0.1459 | -45.069
-16 | -0.8839 | 0.01924 | -0.1438 | -45.9407
-15.5 | -0.8477 | 0.0185 | -0.1422 | -45.8216
-15 | -0.8134 | 0.01768 | -0.1403 | -46.0068
-14.5 | -0.7786 | 0.01682 | -0.1384 | -46.2901
-14 | -0.7413 | 0.01609 | -0.1367 | -46.0721
-13.5 | -0.6998 | 0.01551 | -0.1356 | -45.1193
-13 | -0.6591 | 0.01486 | -0.1342 | -44.354
-12.5 | -0.6173 | 0.01425 | -0.133 | -43.3193
-12 | -0.5743 | 0.01364 | -0.1319 | -42.1041
-11.5 | -0.5297 | 0.01313 | -0.131 | -40.3427
-11 | -0.4842 | 0.01268 | -0.1303 | -38.1861
-10.5 | -0.4383 | 0.01221 | -0.1295 | -35.8968
-10 | -0.3915 | 0.01174 | -0.1288 | -33.3475
-9.5 | -0.3435 | 0.01139 | -0.1283 | -30.158
-9 | -0.2959 | 0.01103 | -0.1277 | -26.8268
-8.5 | -0.2473 | 0.01079 | -0.1273 | -22.9194
-8 | -0.1987 | 0.01041 | -0.1268 | -19.0874
-7.5 | -0.1491 | 0.01013 | -0.1265 | -14.7187
-7 | -0.0991 | 0.00989 | -0.1262 | -10.0202
-6.5 | -0.0507 | 0.00951 | -0.1256 | -5.3312
-6 | -0.0012 | 0.00925 | -0.1252 | -0.12973
-5.5 | 0.0481 | 0.00899 | -0.1247 | 5.3504
-5 | 0.0966 | 0.00872 | -0.1241 | 11.078
-4.5 | 0.1455 | 0.00858 | -0.1235 | 16.958
-4 | 0.1922 | 0.00829 | -0.1224 | 23.1846
-3.5 | 0.2384 | 0.00802 | -0.1213 | 29.7257
-3 | 0.2794 | 0.00765 | -0.119 | 36.5229
-2.5 | 0.3137 | 0.00728 | -0.1153 | 43.0907
-2 | 0.3353 | 0.00694 | -0.1088 | 48.3141
-1.5 | 0.3559 | 0.0064 | -0.1022 | 55.6094
-1 | 0.3452 | 0.00491 | -0.0891 | 70.3055
-0.5 | 0.3979 | 0.00488 | -0.089 | 81.5369
0 | 0.452 | 0.00492 | -0.0892 | 91.8699
0.5 | 0.5023 | 0.00495 | -0.0886 | 101.4747
1 | 0.551 | 0.00508 | -0.0876 | 108.4646
1.5 | 0.596 | 0.00518 | -0.0857 | 115.0579
2 | 0.6241 | 0.00523 | -0.0804 | 119.3308
2.5 | 0.6535 | 0.00545 | -0.0755 | 119.9083
3 | 0.6846 | 0.00575 | -0.0712 | 119.0609
3.5 | 0.7108 | 0.00617 | -0.0659 | 115.2026
4 | 0.7379 | 0.00664 | -0.061 | 111.1295
4.5 | 0.7681 | 0.00711 | -0.0569 | 108.0309
5 | 0.7953 | 0.00769 | -0.0522 | 103.42
5.5 | 0.8196 | 0.0084 | -0.0471 | 97.5714
6 | 0.8511 | 0.00902 | -0.0436 | 94.357
6.5 | 0.8722 | 0.00996 | -0.0382 | 87.5703
7 | 0.8865 | 0.01119 | -0.0318 | 79.2225
7.5 | 0.8932 | 0.01275 | -0.0243 | 70.0549
8 | 0.8905 | 0.0147 | -0.0156 | 60.5782
8.5 | 0.901 | 0.01635 | -0.0093 | 55.107
9 | 0.9114 | 0.01812 | -0.0034 | 50.298
10 | 0.9398 | 0.02168 | 0.0065 | 43.3487
10.5 | 0.9562 | 0.02351 | 0.0108 | 40.6721
11 | 0.9705 | 0.02558 | 0.015 | 37.9398
11.5 | 0.9886 | 0.02746 | 0.0186 | 36.0015
12 | 1.0076 | 0.02948 | 0.0218 | 34.1791
12.5 | 1.0249 | 0.03159 | 0.0251 | 32.4438
13 | 1.0475 | 0.03352 | 0.0275 | 31.25
13.5 | 1.0719 | 0.03534 | 0.0297 | 30.3311
14 | 1.098 | 0.03711 | 0.0314 | 29.5877
14.5 | 1.1273 | 0.03919 | 0.032 | 28.765
15 | 1.1756 | 0.04169 | 0.0278 | 28.1986
15.5 | 1.2243 | 0.04453 | 0.0231 | 27.4938
16 | 1.271 | 0.04747 | 0.0186 | 26.7748
16.5 | 1.314 | 0.05051 | 0.0146 | 26.0147
18.5 | 1.3714 | 0.06219 | 0.022 | 22.0518
19 | 1.3821 | 0.06584 | 0.0231 | 20.9918
19.5 | 1.3881 | 0.06992 | 0.0243 | 19.8527
20 | 1.3952 | 0.07401 | 0.0251 | 18.8515

## 51. Re 2M Mach 0.10 (1)
BIGFOIL.COM POLAR EXPORT
NACA67-619 a=0.5
NACA67-619 a=0.5 |  |  |  | Cl Max: | 1.766 | at alpha= | 14 | deg
JavaFoil+Calcfoil stall+Eppler ext transition |  |  |  | L/D Max: | 154.203 | at alpha= | 7 | deg
Re: | 2000000 |  |  | Cd Min: | 0.00465 | at alpha= | -2 | deg
Mach: | 0.1 |  |  | Cl=0 at alpha= | -4.0794 | deg
|  |  |  | @ Cl=0.1, Cd= | 0.0080121
|  |  |  | @ Cl=0.4, Cd= | 0.0050375
|  |  |  | @ Cl=0.6, Cd= | 0.005684
alpha (deg) | Cl | Cd | Cm | Cl/Cd
-20 | -0.644 | 0.17541 | -0.018 | -3.669
-19.5 | -0.662 | 0.16624 | -0.019 | -3.982
-19 | -0.679 | 0.15752 | -0.019 | -4.311
-18.5 | -0.695 | 0.14929 | -0.02 | -4.655
-18 | -0.709 | 0.14348 | -0.021 | -4.945
-17.5 | -0.722 | 0.13703 | -0.022 | -5.269
-17 | -0.733 | 0.13048 | -0.023 | -5.615
-16.5 | -0.741 | 0.12458 | -0.023 | -5.947
-16 | -0.747 | 0.11887 | -0.024 | -6.283
-15.5 | -0.75 | 0.11205 | -0.025 | -6.695
-15 | -0.751 | 0.1034 | -0.026 | -7.265
-14.5 | -0.748 | 0.0973 | -0.028 | -7.69
-14 | -0.742 | 0.09179 | -0.029 | -8.083
-13.5 | -0.733 | 0.0855 | -0.03 | -8.568
-13 | -0.72 | 0.07945 | -0.032 | -9.061
-12.5 | -0.703 | 0.07451 | -0.033 | -9.436
-12 | -0.685 | 0.06765 | -0.036 | -10.125
-11.5 | -0.665 | 0.06022 | -0.038 | -11.037
-11 | -0.656 | 0.04479 | -0.045 | -14.637
-10.5 | -0.708 | 0.01439 | -0.058 | -49.164
-10 | -0.668 | 0.01334 | -0.059 | -50.092
-9.5 | -0.623 | 0.01263 | -0.061 | -49.296
-9 | -0.573 | 0.01202 | -0.063 | -47.669
-8.5 | -0.521 | 0.01149 | -0.064 | -45.367
-8 | -0.467 | 0.01102 | -0.066 | -42.385
-7.5 | -0.412 | 0.01012 | -0.067 | -40.689
-7 | -0.354 | 0.00974 | -0.069 | -36.372
-6.5 | -0.296 | 0.00942 | -0.07 | -31.395
-6 | -0.236 | 0.00916 | -0.072 | -25.784
-5.5 | -0.176 | 0.0089 | -0.073 | -19.745
-5 | -0.114 | 0.00864 | -0.075 | -13.238
-4.5 | -0.053 | 0.00843 | -0.076 | -6.231
-4 | 0.01 | 0.00825 | -0.078 | 1.193
-3.5 | 0.073 | 0.00806 | -0.079 | 8.995
-3 | 0.135 | 0.00795 | -0.081 | 17.037
-2.5 | 0.199 | 0.00785 | -0.083 | 25.312
-2 | 0.264 | 0.00465 | -0.084 | 56.8
-1.5 | 0.328 | 0.0049 | -0.086 | 66.899
-1 | 0.391 | 0.00506 | -0.087 | 77.26
-0.5 | 0.455 | 0.0049 | -0.089 | 92.779
0 | 0.511 | 0.00529 | -0.091 | 96.626
0.5 | 0.573 | 0.00561 | -0.092 | 102.224
1 | 0.635 | 0.00578 | -0.094 | 109.893
1.5 | 0.697 | 0.00598 | -0.095 | 116.586
2 | 0.759 | 0.00628 | -0.097 | 120.863
2.5 | 0.821 | 0.00646 | -0.098 | 126.974
3 | 0.882 | 0.00666 | -0.1 | 132.532
3.5 | 0.944 | 0.00687 | -0.101 | 137.444
4 | 1.005 | 0.00705 | -0.103 | 142.601
4.5 | 1.058 | 0.00726 | -0.104 | 145.723
5 | 1.117 | 0.00748 | -0.106 | 149.423
5.5 | 1.175 | 0.0078 | -0.107 | 150.656
6 | 1.232 | 0.00809 | -0.109 | 152.194
6.5 | 1.288 | 0.00839 | -0.11 | 153.51
7 | 1.343 | 0.00871 | -0.111 | 154.203
7.5 | 1.395 | 0.01076 | -0.113 | 129.609
8 | 1.445 | 0.01305 | -0.114 | 110.728
8.5 | 1.491 | 0.01892 | -0.115 | 78.777
9 | 1.536 | 0.01994 | -0.117 | 77.066
9.5 | 1.58 | 0.02079 | -0.118 | 76.004
10 | 1.618 | 0.02164 | -0.119 | 74.799
10.5 | 1.653 | 0.02261 | -0.121 | 73.104
11 | 1.683 | 0.02421 | -0.122 | 69.488
11.5 | 1.709 | 0.02527 | -0.123 | 67.619
12 | 1.73 | 0.02635 | -0.124 | 65.647
12.5 | 1.746 | 0.02762 | -0.126 | 63.236
13 | 1.758 | 0.02886 | -0.127 | 60.915
13.5 | 1.765 | 0.03016 | -0.128 | 58.507
14 | 1.766 | 0.03196 | -0.129 | 55.256
14.5 | 1.763 | 0.03339 | -0.131 | 52.786
15 | 1.755 | 0.0349 | -0.132 | 50.288
15.5 | 1.742 | 0.03664 | -0.133 | 47.554
16 | 1.724 | 0.03867 | -0.134 | 44.594
16.5 | 1.703 | 0.04025 | -0.135 | 42.309
17 | 1.677 | 0.04258 | -0.136 | 39.392
17.5 | 1.648 | 0.04528 | -0.137 | 36.395
18 | 1.615 | 0.04786 | -0.138 | 33.744
18.5 | 1.579 | 0.05084 | -0.139 | 31.055
19 | 1.538 | 0.05498 | -0.139 | 27.966

## 52. Re 2M Mach 0.10 (2)
BIGFOIL.COM POLAR EXPORT
NACA67-619 a=0.5
NACA67-619 a=0.5 |  |  |  | Cl Max: | 1.3877 | at alpha= | 20 | deg
XFOIL ncrit=9 |  |  |  | L/D Max: | 117.429 | at alpha= | 2 | deg
Re: | 2000000 |  |  | Cd Min: | 0.07617 | at alpha= | 20 | deg
Mach: | 0.1 |  |  | Cl=0 at alpha= | -6.017 | deg
|  |  |  | @ Cl=0.1, Cd= | 0.0087697
|  |  |  | @ Cl=0.4, Cd= | 0.0049006
|  |  |  | @ Cl=0.6, Cd= | 0.0052101
alpha (deg) | Cl | Cd | Cm | Cl/Cd
-20 | -0.8836 | 0.0482 | -0.1659 | -18.332
-19.5 | -0.9181 | 0.03972 | -0.1682 | -23.1143
-19 | -0.9297 | 0.03491 | -0.1671 | -26.6313
-18.5 | -0.9387 | 0.03093 | -0.1645 | -30.3492
-18 | -0.9394 | 0.02783 | -0.1611 | -33.7549
-17.5 | -0.9316 | 0.02542 | -0.1577 | -36.6483
-17 | -0.9266 | 0.0229 | -0.1534 | -40.4629
-16.5 | -0.9112 | 0.02098 | -0.1498 | -43.4318
-16 | -0.8832 | 0.01977 | -0.1473 | -44.6737
-15.5 | -0.8492 | 0.01886 | -0.1453 | -45.0265
-15 | -0.8147 | 0.01802 | -0.1433 | -45.2109
-14.5 | -0.7789 | 0.01721 | -0.1413 | -45.2586
-14 | -0.7423 | 0.01638 | -0.1394 | -45.3175
-13.5 | -0.7013 | 0.01575 | -0.1381 | -44.527
-13 | -0.6605 | 0.01506 | -0.1366 | -43.8579
-12.5 | -0.6175 | 0.01451 | -0.1354 | -42.5569
-12 | -0.5754 | 0.01382 | -0.134 | -41.6353
-11.5 | -0.5306 | 0.01328 | -0.133 | -39.9548
-11 | -0.4847 | 0.0128 | -0.1322 | -37.8672
-10.5 | -0.4381 | 0.01237 | -0.1314 | -35.4163
-10 | -0.3916 | 0.01184 | -0.1305 | -33.0743
-9.5 | -0.3433 | 0.01147 | -0.1299 | -29.9303
-9 | -0.2952 | 0.01111 | -0.1293 | -26.5707
-8.5 | -0.2463 | 0.01085 | -0.1288 | -22.7005
-8 | -0.1972 | 0.01048 | -0.1283 | -18.8168
-7.5 | -0.1475 | 0.01019 | -0.1279 | -14.475
-7 | -0.0972 | 0.00993 | -0.1276 | -9.7885
-6.5 | -0.0482 | 0.00956 | -0.127 | -5.0418
-6 | 0.0017 | 0.00929 | -0.1266 | 0.18299
-5.5 | 0.0514 | 0.00904 | -0.1261 | 5.6858
-5 | 0.0999 | 0.00877 | -0.1254 | 11.3911
-4.5 | 0.1492 | 0.00862 | -0.1248 | 17.3086
-4 | 0.1962 | 0.00832 | -0.1238 | 23.5817
-3.5 | 0.2427 | 0.00806 | -0.1226 | 30.1117
-3 | 0.2844 | 0.00769 | -0.1204 | 36.9831
-2.5 | 0.3193 | 0.00731 | -0.1168 | 43.6799
-2 | 0.3401 | 0.00698 | -0.1101 | 48.7249
-1.5 | 0.3597 | 0.00644 | -0.1032 | 55.854
-1 | 0.3488 | 0.00497 | -0.0899 | 70.1811
-0.5 | 0.3992 | 0.0049 | -0.0893 | 81.4694
0 | 0.4526 | 0.00494 | -0.0893 | 91.6194
0.5 | 0.5029 | 0.00497 | -0.0886 | 101.1871
1 | 0.5514 | 0.0051 | -0.0874 | 108.1176
1.5 | 0.592 | 0.00518 | -0.0846 | 114.2857
2 | 0.6212 | 0.00529 | -0.0794 | 117.4291
3 | 0.6809 | 0.00585 | -0.07 | 116.3932
3.5 | 0.7076 | 0.00629 | -0.0648 | 112.496
4 | 0.7348 | 0.00677 | -0.0598 | 108.5377
4.5 | 0.7661 | 0.00724 | -0.0559 | 105.8149
5 | 0.7941 | 0.00782 | -0.0513 | 101.5473
5.5 | 0.8178 | 0.00857 | -0.0461 | 95.4259
6 | 0.8498 | 0.00919 | -0.0426 | 92.4701
6.5 | 0.8732 | 0.01009 | -0.0376 | 86.5411
7 | 0.8877 | 0.01133 | -0.0311 | 78.3495
7.5 | 0.8938 | 0.01294 | -0.0235 | 69.0726
8 | 0.8908 | 0.01492 | -0.0147 | 59.7051
8.5 | 0.9008 | 0.0166 | -0.0084 | 54.2651
9 | 0.9107 | 0.01842 | -0.0023 | 49.4408
9.5 | 0.9235 | 0.02027 | 0.0029 | 45.5599
10 | 0.9385 | 0.02207 | 0.0077 | 42.5238
10.5 | 0.9562 | 0.02388 | 0.0118 | 40.0419
11 | 0.9704 | 0.02598 | 0.0161 | 37.3518
11.5 | 0.9871 | 0.02799 | 0.0199 | 35.2662
12 | 1.0064 | 0.03001 | 0.0231 | 33.5355
12.5 | 1.0244 | 0.03214 | 0.0263 | 31.8731
13 | 1.0457 | 0.0342 | 0.0289 | 30.576
13.5 | 1.0716 | 0.03597 | 0.0309 | 29.7915
14 | 1.0969 | 0.03785 | 0.0327 | 28.9802
14.5 | 1.1258 | 0.03989 | 0.0335 | 28.2226
15 | 1.1721 | 0.0425 | 0.0298 | 27.5788
15.5 | 1.2207 | 0.04538 | 0.0251 | 26.8995
16 | 1.2676 | 0.04841 | 0.0206 | 26.1847
16.5 | 1.3092 | 0.0517 | 0.0167 | 25.323
17 | 1.3221 | 0.05419 | 0.02 | 24.3975
17.5 | 1.3387 | 0.0572 | 0.0213 | 23.4038
18 | 1.3537 | 0.0604 | 0.0226 | 22.4123
18.5 | 1.3658 | 0.06393 | 0.0238 | 21.364
19 | 1.376 | 0.06766 | 0.0249 | 20.337
19.5 | 1.3829 | 0.07174 | 0.026 | 19.2766
20 | 1.3877 | 0.07617 | 0.0269 | 18.2185

## 53. Re 2M Mach 0.25 (1)
BIGFOIL.COM POLAR EXPORT
NACA67-619 a=0.5
NACA67-619 a=0.5 |  |  |  | Cl Max: | 1.722 | at alpha= | 12.5 | deg
JavaFoil+Calcfoil stall+Eppler ext transition |  |  |  | L/D Max: | 152.466 | at alpha= | 6.5 | deg
Re: | 2000000 |  |  | Cd Min: | 0.00503 | at alpha= | -1.5 | deg
Mach: | 0.25 |  |  | Cl=0 at alpha= | -4.0781 | deg
|  |  |  | @ Cl=0.1, Cd= | 0.008188
|  |  |  | @ Cl=0.4, Cd= | 0.0051948
|  |  |  | @ Cl=0.6, Cd= | 0.0056737
alpha (deg) | Cl | Cd | Cm | Cl/Cd
-18 | -0.391 | 0.16327 | -0.02 | -2.394
-17.5 | -0.439 | 0.15199 | -0.021 | -2.892
-17 | -0.484 | 0.14407 | -0.022 | -3.36
-16.5 | -0.524 | 0.1394 | -0.022 | -3.76
-16 | -0.56 | 0.12896 | -0.024 | -4.345
-15.5 | -0.591 | 0.12029 | -0.024 | -4.917
-15 | -0.618 | 0.11354 | -0.026 | -5.439
-14.5 | -0.638 | 0.10559 | -0.027 | -6.046
-14 | -0.649 | 0.10854 | -0.023 | -5.975
-13.5 | -0.662 | 0.09249 | -0.029 | -7.153
-13 | -0.664 | 0.08837 | -0.029 | -7.51
-12.5 | -0.661 | 0.08109 | -0.031 | -8.157
-12 | -0.651 | 0.0767 | -0.032 | -8.492
-11.5 | -0.639 | 0.06947 | -0.035 | -9.191
-11 | -0.62 | 0.06344 | -0.037 | -9.77
-10.5 | -0.598 | 0.05626 | -0.041 | -10.636
-10 | -0.614 | 0.02828 | -0.054 | -21.7
-9.5 | -0.626 | 0.01359 | -0.062 | -46.023
-9 | -0.579 | 0.01269 | -0.064 | -45.62
-8.5 | -0.528 | 0.01199 | -0.066 | -44.062
-8 | -0.475 | 0.0115 | -0.067 | -41.305
-7.5 | -0.419 | 0.01046 | -0.069 | -40.112
-7 | -0.362 | 0.01007 | -0.07 | -35.916
-6.5 | -0.302 | 0.0097 | -0.072 | -31.165
-6 | -0.242 | 0.00936 | -0.074 | -25.818
-5.5 | -0.18 | 0.00908 | -0.075 | -19.816
-5 | -0.117 | 0.00884 | -0.077 | -13.269
-4.5 | -0.054 | 0.00861 | -0.078 | -6.255
-4 | 0.01 | 0.00839 | -0.08 | 1.203
-3.5 | 0.074 | 0.00824 | -0.081 | 9.035
-3 | 0.139 | 0.00811 | -0.083 | 17.147
-2.5 | 0.204 | 0.008 | -0.085 | 25.471
-2 | 0.27 | 0.00793 | -0.086 | 34.023
-1.5 | 0.336 | 0.00503 | -0.088 | 66.828
-1 | 0.402 | 0.0052 | -0.09 | 77.212
-0.5 | 0.467 | 0.00536 | -0.091 | 87.086
0 | 0.524 | 0.00576 | -0.093 | 91.034
0.5 | 0.588 | 0.00564 | -0.094 | 104.289
1 | 0.652 | 0.00582 | -0.096 | 111.978
1.5 | 0.716 | 0.00616 | -0.098 | 116.118
2 | 0.779 | 0.00636 | -0.099 | 122.415
2.5 | 0.843 | 0.00657 | -0.101 | 128.226
3 | 0.906 | 0.00689 | -0.102 | 131.43
3.5 | 0.969 | 0.0071 | -0.104 | 136.417
4 | 1.032 | 0.0073 | -0.105 | 141.329
4.5 | 1.086 | 0.00751 | -0.107 | 144.492
5 | 1.146 | 0.00775 | -0.108 | 147.791
5.5 | 1.205 | 0.00802 | -0.11 | 150.298
6 | 1.263 | 0.00833 | -0.111 | 151.6
6.5 | 1.32 | 0.00866 | -0.113 | 152.466
7 | 1.375 | 0.00918 | -0.114 | 149.798
7.5 | 1.428 | 0.0115 | -0.116 | 124.157
8 | 1.478 | 0.01438 | -0.117 | 102.776
8.5 | 1.522 | 0.02023 | -0.118 | 75.241
9 | 1.567 | 0.02118 | -0.12 | 73.969
9.5 | 1.608 | 0.0221 | -0.121 | 72.741
10 | 1.642 | 0.02309 | -0.122 | 71.133
10.5 | 1.671 | 0.02416 | -0.124 | 69.182
11 | 1.694 | 0.02594 | -0.125 | 65.291
11.5 | 1.71 | 0.02727 | -0.126 | 62.722
12 | 1.72 | 0.02876 | -0.128 | 59.797
12.5 | 1.722 | 0.03013 | -0.129 | 57.173
13 | 1.717 | 0.03165 | -0.13 | 54.259
13.5 | 1.704 | 0.03354 | -0.131 | 50.795
14 | 1.682 | 0.03538 | -0.133 | 47.545
14.5 | 1.652 | 0.0376 | -0.134 | 43.947
15 | 1.614 | 0.03983 | -0.135 | 40.53
15.5 | 1.568 | 0.04198 | -0.136 | 37.361
16 | 1.514 | 0.04455 | -0.137 | 33.994
16.5 | 1.453 | 0.04744 | -0.138 | 30.629
17 | 1.383 | 0.0516 | -0.139 | 26.813
17.5 | 1.303 | 0.05705 | -0.139 | 22.849

## 54. Re 2M Mach 0.25 (2)
BIGFOIL.COM POLAR EXPORT
NACA67-619 a=0.5
NACA67-619 a=0.5 |  |  |  | Cl Max: | 1.2871 | at alpha= | 16.5 | deg
XFOIL ncrit=9 |  |  |  | L/D Max: | 106.543 | at alpha= | 2 | deg
Re: | 2000000 |  |  | Cd Min: | 0.09801 | at alpha= | -19 | deg
Mach: | 0.25 |  |  | Cl=0 at alpha= | -6.1595 | deg
|  |  |  | @ Cl=0.1, Cd= | 0.009171
|  |  |  | @ Cl=0.4, Cd= | 0.0051402
|  |  |  | @ Cl=0.6, Cd= | 0.0056397
alpha (deg) | Cl | Cd | Cm | Cl/Cd
-19 | -0.4819 | 0.09801 | -0.1492 | -4.9168
-18.5 | -0.6984 | 0.06145 | -0.17 | -11.3653
-18 | -0.7916 | 0.04254 | -0.1821 | -18.6084
-17.5 | -0.8252 | 0.03549 | -0.1818 | -23.2516
-17 | -0.8441 | 0.03073 | -0.1785 | -27.4683
-16.5 | -0.8597 | 0.02669 | -0.1735 | -32.2106
-15.5 | -0.8391 | 0.02193 | -0.1647 | -38.2627
-15 | -0.8122 | 0.02048 | -0.1612 | -39.6582
-14.5 | -0.7805 | 0.01928 | -0.158 | -40.4824
-14 | -0.7444 | 0.01824 | -0.1552 | -40.8114
-13.5 | -0.7044 | 0.01735 | -0.1528 | -40.5994
-13 | -0.6658 | 0.01639 | -0.1502 | -40.6223
-12.5 | -0.622 | 0.01569 | -0.1483 | -39.6431
-12 | -0.5775 | 0.015 | -0.1464 | -38.5
-11.5 | -0.5341 | 0.01422 | -0.1444 | -37.5598
-11 | -0.4877 | 0.01357 | -0.1428 | -35.9396
-10.5 | -0.439 | 0.01305 | -0.1416 | -33.6398
-10 | -0.3905 | 0.01252 | -0.1403 | -31.1901
-9.5 | -0.3417 | 0.01199 | -0.1391 | -28.4987
-9 | -0.2921 | 0.01166 | -0.1381 | -25.0515
-8.5 | -0.2413 | 0.01121 | -0.1373 | -21.5254
-8 | -0.1897 | 0.01085 | -0.1366 | -17.4839
-7.5 | -0.1382 | 0.01049 | -0.136 | -13.1745
-7 | -0.0863 | 0.01019 | -0.1354 | -8.4691
-6.5 | -0.035 | 0.00984 | -0.1347 | -3.5569
-6 | 0.0164 | 0.00954 | -0.1341 | 1.7191
-5.5 | 0.0684 | 0.00931 | -0.1336 | 7.3469
-5 | 0.1184 | 0.00909 | -0.1328 | 13.0253
-4.5 | 0.1688 | 0.00882 | -0.132 | 19.1383
-4 | 0.2178 | 0.00854 | -0.1309 | 25.5035
-3.5 | 0.2664 | 0.00827 | -0.1298 | 32.2128
-2.5 | 0.3497 | 0.00751 | -0.1247 | 46.5646
-2 | 0.3725 | 0.00711 | -0.1182 | 52.391
-1.5 | 0.3815 | 0.00666 | -0.1086 | 57.2823
-1 | 0.3821 | 0.00567 | -0.0974 | 67.3898
-0.5 | 0.4044 | 0.00501 | -0.0904 | 80.7186
0 | 0.4538 | 0.00503 | -0.0892 | 90.2187
0.5 | 0.5024 | 0.00508 | -0.0877 | 98.8976
1 | 0.5351 | 0.00517 | -0.0827 | 103.501
1.5 | 0.5689 | 0.00541 | -0.078 | 105.1571
2 | 0.6041 | 0.00567 | -0.074 | 106.5432
2.5 | 0.6344 | 0.006 | -0.0691 | 105.7333
3 | 0.6658 | 0.0064 | -0.0645 | 104.0312
3.5 | 0.6964 | 0.00687 | -0.0599 | 101.3683
4 | 0.7256 | 0.00742 | -0.0551 | 97.7898
4.5 | 0.7567 | 0.00796 | -0.0508 | 95.0628
5 | 0.7864 | 0.0086 | -0.0464 | 91.4419
5.5 | 0.8149 | 0.00934 | -0.0418 | 87.2484
6 | 0.8464 | 0.01008 | -0.0378 | 83.9683
6.5 | 0.8752 | 0.01094 | -0.0335 | 80
7 | 0.892 | 0.01221 | -0.0273 | 73.0549
7.5 | 0.8943 | 0.01404 | -0.0188 | 63.6966
8 | 0.8923 | 0.01613 | -0.0101 | 55.3193
8.5 | 0.9023 | 0.01793 | -0.0035 | 50.3235
9 | 0.9086 | 0.02003 | 0.0032 | 45.362
9.5 | 0.9209 | 0.02206 | 0.0086 | 41.7452
10 | 0.9355 | 0.02409 | 0.0135 | 38.8335
10.5 | 0.9515 | 0.02613 | 0.018 | 36.4141
11 | 0.9661 | 0.02843 | 0.0223 | 33.9817
11.5 | 0.9838 | 0.03063 | 0.026 | 32.1188
12 | 0.9993 | 0.03307 | 0.0297 | 30.2177
12.5 | 1.0199 | 0.03536 | 0.0326 | 28.8433
13 | 1.0427 | 0.03753 | 0.0352 | 27.7831
13.5 | 1.0681 | 0.03966 | 0.0373 | 26.9314
14 | 1.0947 | 0.04172 | 0.0392 | 26.2392
14.5 | 1.1186 | 0.0441 | 0.0411 | 25.3651
15 | 1.1533 | 0.04674 | 0.0403 | 24.6748
15.5 | 1.1999 | 0.05007 | 0.0361 | 23.9644
16 | 1.2449 | 0.05374 | 0.0318 | 23.1652
16.5 | 1.2871 | 0.0575 | 0.0279 | 22.3843

## 55. Re 2M Mach 0.50 (1)
BIGFOIL.COM POLAR EXPORT
NACA67-619 a=0.5
NACA67-619 a=0.5 |  |  |  | Cl Max: | 1.641 | at alpha= | 9 | deg
JavaFoil+Calcfoil stall+Eppler ext transition |  |  |  | L/D Max: | 142.037 | at alpha= | 5.5 | deg
Re: | 2000000 |  |  | Cd Min: | 0.00565 | at alpha= | -1.5 | deg
Mach: | 0.5 |  |  | Cl=0 at alpha= | -4.0775 | deg
|  |  |  | @ Cl=0.1, Cd= | 0.0089565
|  |  |  | @ Cl=0.4, Cd= | 0.0057248
|  |  |  | @ Cl=0.6, Cd= | 0.0065941
alpha (deg) | Cl | Cd | Cm | Cl/Cd
-20 | -0.912 | 0.18021 | -0.022 | -5.059
-19.5 | -0.883 | 0.17367 | -0.022 | -5.086
-19 | -0.855 | 0.1688 | -0.023 | -5.066
-18.5 | -0.827 | 0.16124 | -0.024 | -5.13
-18 | -0.799 | 0.18306 | -0.025 | -4.364
-17.5 | -0.77 | 0.15314 | -0.025 | -5.029
-17 | -0.741 | 0.14883 | -0.025 | -4.978
-16.5 | -0.712 | 0.14354 | -0.026 | -4.963
-16 | -0.684 | 0.14021 | -0.026 | -4.877
-15.5 | -0.656 | 0.13516 | -0.027 | -4.85
-15 | -0.627 | 0.13112 | -0.028 | -4.784
-14.5 | -0.599 | 0.1272 | -0.029 | -4.71
-14 | -0.569 | 0.12137 | -0.028 | -4.689
-13.5 | -0.54 | 0.11729 | -0.028 | -4.608
-13 | -0.512 | 0.10826 | -0.029 | -4.73
-12.5 | -0.484 | 0.11015 | -0.03 | -4.39
-12 | -0.455 | 0.10689 | -0.031 | -4.257
-11.5 | -0.427 | 0.10407 | -0.032 | -4.1
-11 | -0.397 | 0.09463 | -0.03 | -4.197
-10.5 | -0.369 | 0.09159 | -0.031 | -4.024
-10 | -0.341 | 0.08133 | -0.034 | -4.188
-9.5 | -0.312 | 0.07948 | -0.034 | -3.921
-9 | -0.283 | 0.0688 | -0.036 | -4.117
-8.5 | -0.407 | 0.05864 | -0.039 | -6.934
-8 | -0.393 | 0.05197 | -0.043 | -7.569
-7.5 | -0.366 | 0.04284 | -0.051 | -8.551
-7 | -0.383 | 0.01241 | -0.078 | -30.886
-6.5 | -0.326 | 0.01113 | -0.08 | -29.315
-6 | -0.263 | 0.0106 | -0.082 | -24.853
-5.5 | -0.197 | 0.01009 | -0.083 | -19.571
-5 | -0.129 | 0.00973 | -0.085 | -13.291
-4.5 | -0.06 | 0.00945 | -0.087 | -6.301
-4 | 0.011 | 0.00918 | -0.089 | 1.219
-3.5 | 0.083 | 0.00899 | -0.09 | 9.188
-3 | 0.154 | 0.00885 | -0.092 | 17.458
-2.5 | 0.227 | 0.00876 | -0.094 | 25.884
-2 | 0.301 | 0.00886 | -0.096 | 33.943
-1.5 | 0.374 | 0.00565 | -0.097 | 66.157
-1 | 0.447 | 0.00586 | -0.099 | 76.288
-0.5 | 0.52 | 0.00606 | -0.101 | 85.813
0 | 0.584 | 0.00654 | -0.103 | 89.289
0.5 | 0.655 | 0.00678 | -0.105 | 96.639
1 | 0.726 | 0.00702 | -0.106 | 103.429
1.5 | 0.797 | 0.00727 | -0.108 | 109.635
2 | 0.868 | 0.00752 | -0.11 | 115.469
2.5 | 0.938 | 0.00777 | -0.112 | 120.773
3 | 1.009 | 0.00803 | -0.113 | 125.71
3.5 | 1.079 | 0.0083 | -0.115 | 130.082
4 | 1.149 | 0.00858 | -0.117 | 133.911
4.5 | 1.205 | 0.00887 | -0.119 | 135.871
5 | 1.27 | 0.00898 | -0.12 | 141.414
5.5 | 1.334 | 0.00939 | -0.122 | 142.037
6 | 1.395 | 0.00993 | -0.124 | 140.539
6.5 | 1.453 | 0.01069 | -0.125 | 136.009
7 | 1.507 | 0.01383 | -0.127 | 108.922
7.5 | 1.554 | 0.02369 | -0.128 | 65.593
8 | 1.597 | 0.02507 | -0.13 | 63.7
8.5 | 1.626 | 0.02651 | -0.131 | 61.341
9 | 1.641 | 0.02824 | -0.133 | 58.096
9.5 | 1.63 | 0.03123 | -0.134 | 52.201
10 | 1.557 | 0.03363 | -0.136 | 46.311
10.5 | 1.172 | 0.03887 | -0.137 | 30.155
11 | 1.015 | 0.04156 | -0.138 | 24.413
11.5 | 0.878 | 0.09565 | -0.06 | 9.179
12 | 0.906 | 0.10417 | -0.064 | 8.698
12.5 | 0.933 | 0.10736 | -0.065 | 8.692
13 | 0.963 | 0.11298 | -0.073 | 8.522
13.5 | 0.989 | 0.11648 | -0.072 | 8.493
14 | 1.017 | 0.11969 | -0.074 | 8.495

## 56. Re 2M Mach 0.50 (2)
BIGFOIL.COM POLAR EXPORT
NACA67-619 a=0.5
NACA67-619 a=0.5 |  |  |  | Cl Max: | 1.1538 | at alpha= | 16.5 | deg
XFOIL ncrit=9 |  |  |  | L/D Max: | 64.9677 | at alpha= | -1.5 | deg
Re: | 2000000 |  |  | Cd Min: | 0.12254 | at alpha= | 18.5 | deg
Mach: | 0.5 |  |  | Cl=0 at alpha= | -6.6576 | deg
|  |  |  | @ Cl=0.1, Cd= | 0.010821
|  |  |  | @ Cl=0.4, Cd= | 0.0091589
|  |  |  | @ Cl=0.6, Cd= | 0.0095066
alpha (deg) | Cl | Cd | Cm | Cl/Cd
-14.5 | 0.037 | 0.10903 | -0.1812 | 0.33936
-14 | 0.0351 | 0.10024 | -0.1853 | 0.35016
-13.5 | 0.0267 | 0.09099 | -0.1897 | 0.29344
-13 | -0.0072 | 0.07929 | -0.1949 | -0.090806
-12.5 | -0.027 | 0.07007 | -0.1994 | -0.38533
-12 | -0.0803 | 0.05717 | -0.2061 | -1.4046
-11.5 | -0.1413 | 0.04145 | -0.2166 | -3.4089
-11 | -0.1984 | 0.03336 | -0.214 | -5.9472
-10.5 | -0.2389 | 0.02782 | -0.2067 | -8.5873
-10 | -0.2863 | 0.02242 | -0.1957 | -12.7698
-9.5 | -0.2982 | 0.01794 | -0.1863 | -16.6221
-9 | -0.2654 | 0.01545 | -0.1808 | -17.178
-8.5 | -0.2122 | 0.01425 | -0.1775 | -14.8912
-8 | -0.1577 | 0.01309 | -0.1744 | -12.0474
-7.5 | -0.0998 | 0.01231 | -0.1721 | -8.1072
-7 | -0.0404 | 0.01173 | -0.1702 | -3.4442
-6.5 | 0.0186 | 0.01126 | -0.1684 | 1.6519
-6 | 0.0776 | 0.01098 | -0.1669 | 7.0674
-5.5 | 0.1353 | 0.01057 | -0.1653 | 12.8004
-5 | 0.1936 | 0.01025 | -0.164 | 18.8878
-4.5 | 0.2506 | 0.0099 | -0.1625 | 25.3131
-4 | 0.3084 | 0.0096 | -0.1614 | 32.125
-3.5 | 0.3635 | 0.00933 | -0.1598 | 38.9603
-3 | 0.4147 | 0.00909 | -0.1575 | 45.6216
-2.5 | 0.4602 | 0.00874 | -0.1541 | 52.6545
-2 | 0.4948 | 0.00824 | -0.1487 | 60.0485
-1.5 | 0.5022 | 0.00773 | -0.1376 | 64.9677
-1 | 0.4494 | 0.00745 | -0.113 | 60.3221
-0.5 | 0.4048 | 0.00733 | -0.0905 | 55.2251
0 | 0.3605 | 0.00634 | -0.0688 | 56.8612
0.5 | 0.3997 | 0.00672 | -0.0641 | 59.4792
1 | 0.4373 | 0.00721 | -0.0591 | 60.6519
1.5 | 0.4771 | 0.00771 | -0.0547 | 61.8807
2 | 0.5153 | 0.00831 | -0.0499 | 62.0096
2.5 | 0.5569 | 0.00887 | -0.0461 | 62.7847
3 | 0.5971 | 0.00947 | -0.0421 | 63.0517
3.5 | 0.6415 | 0.01003 | -0.0391 | 63.9581
4 | 0.6852 | 0.01061 | -0.0358 | 64.5806
4.5 | 0.7249 | 0.01136 | -0.0319 | 63.8116
5 | 0.7698 | 0.01201 | -0.029 | 64.0966
5.5 | 0.8104 | 0.0128 | -0.0253 | 63.3125
6 | 0.8474 | 0.01374 | -0.021 | 61.6739
6.5 | 0.8745 | 0.01504 | -0.0152 | 58.1449
7 | 0.9113 | 0.01612 | -0.011 | 56.5323
7.5 | 0.9122 | 0.01846 | -0.0015 | 49.415
8 | 0.9032 | 0.02138 | 0.0087 | 42.2451
9 | 0.9041 | 0.02726 | 0.0245 | 33.1658
9.5 | 0.9133 | 0.03014 | 0.0307 | 30.3019
10 | 0.9254 | 0.03308 | 0.036 | 27.9746
10.5 | 0.9386 | 0.03619 | 0.0408 | 25.9353
11.5 | 0.9672 | 0.0428 | 0.0491 | 22.5981
12 | 0.9813 | 0.04641 | 0.0528 | 21.1441
12.5 | 1.0067 | 0.04954 | 0.0553 | 20.321
13 | 1.0312 | 0.05283 | 0.0578 | 19.5192
13.5 | 1.0584 | 0.05606 | 0.06 | 18.8798
14 | 1.0798 | 0.05994 | 0.062 | 18.0147
14.5 | 1.1024 | 0.06379 | 0.0639 | 17.2817
15 | 1.1189 | 0.06836 | 0.0655 | 16.3678
15.5 | 1.1358 | 0.07304 | 0.0668 | 15.5504
16 | 1.1481 | 0.07838 | 0.0678 | 14.6479
16.5 | 1.1538 | 0.0845 | 0.0682 | 13.6544
17 | 1.1518 | 0.09181 | 0.0676 | 12.5455
17.5 | 1.1469 | 0.10077 | 0.0644 | 11.3814
18 | 1.1394 | 0.11119 | 0.0586 | 10.2473
18.5 | 1.1309 | 0.12254 | 0.0512 | 9.2288

## 57. Re 3M Mach 0.00 (1)
BIGFOIL.COM POLAR EXPORT
NACA67-619 a=0.5
NACA67-619 a=0.5 |  |  |  | Cl Max: | 1.778 | at alpha= | 14 | deg
JavaFoil+Calcfoil stall+Eppler ext transition |  |  |  | L/D Max: | 163.577 | at alpha= | 6 | deg
Re: | 3000000 |  |  | Cd Min: | 0.00435 | at alpha= | -2 | deg
Mach: | 0 |  |  | Cl=0 at alpha= | -4.0807 | deg
|  |  |  | @ Cl=0.1, Cd= | 0.0075689
|  |  |  | @ Cl=0.4, Cd= | 0.0049086
|  |  |  | @ Cl=0.6, Cd= | 0.0055655
alpha (deg) | Cl | Cd | Cm | Cl/Cd
-20 | -0.692 | 0.16718 | -0.018 | -4.139
-19.5 | -0.707 | 0.15884 | -0.019 | -4.451
-19 | -0.721 | 0.15107 | -0.02 | -4.772
-18.5 | -0.734 | 0.14356 | -0.021 | -5.11
-18 | -0.745 | 0.13684 | -0.021 | -5.443
-17.5 | -0.754 | 0.1304 | -0.022 | -5.785
-17 | -0.762 | 0.12482 | -0.023 | -6.101
-16.5 | -0.766 | 0.11963 | -0.024 | -6.404
-16 | -0.769 | 0.11341 | -0.025 | -6.781
-15.5 | -0.771 | 0.10465 | -0.026 | -7.363
-15 | -0.768 | 0.09905 | -0.027 | -7.755
-14.5 | -0.763 | 0.09294 | -0.029 | -8.211
-14 | -0.755 | 0.08697 | -0.03 | -8.682
-13.5 | -0.742 | 0.08336 | -0.031 | -8.898
-13 | -0.73 | 0.07461 | -0.033 | -9.787
-12.5 | -0.712 | 0.06916 | -0.035 | -10.302
-12 | -0.692 | 0.06387 | -0.037 | -10.83
-11.5 | -0.77 | 0.01688 | -0.054 | -45.637
-11 | -0.747 | 0.01404 | -0.057 | -53.181
-10.5 | -0.711 | 0.01265 | -0.058 | -56.16
-10 | -0.669 | 0.01214 | -0.06 | -55.121
-9.5 | -0.623 | 0.01158 | -0.061 | -53.762
-9 | -0.573 | 0.01106 | -0.063 | -51.776
-8.5 | -0.52 | 0.01058 | -0.064 | -49.168
-8 | -0.467 | 0.00959 | -0.066 | -48.628
-7.5 | -0.411 | 0.0093 | -0.067 | -44.157
-7 | -0.353 | 0.00895 | -0.069 | -39.49
-6.5 | -0.295 | 0.00866 | -0.07 | -34.049
-6 | -0.235 | 0.00838 | -0.072 | -28.112
-5.5 | -0.175 | 0.00817 | -0.073 | -21.436
-5 | -0.114 | 0.00793 | -0.075 | -14.377
-4.5 | -0.052 | 0.0078 | -0.076 | -6.707
-4 | 0.01 | 0.00767 | -0.078 | 1.28
-3.5 | 0.072 | 0.00756 | -0.079 | 9.562
-3 | 0.135 | 0.00758 | -0.081 | 17.824
-2.5 | 0.198 | 0.00759 | -0.082 | 26.066
-2 | 0.264 | 0.00435 | -0.084 | 60.642
-1.5 | 0.327 | 0.00473 | -0.086 | 69.204
-1 | 0.391 | 0.00489 | -0.087 | 80.005
-0.5 | 0.454 | 0.00502 | -0.089 | 90.42
0 | 0.509 | 0.00534 | -0.09 | 95.363
0.5 | 0.571 | 0.0055 | -0.092 | 103.761
1 | 0.633 | 0.00564 | -0.093 | 112.191
1.5 | 0.694 | 0.0058 | -0.095 | 119.647
2 | 0.756 | 0.00595 | -0.096 | 127.167
2.5 | 0.818 | 0.00609 | -0.098 | 134.156
3 | 0.879 | 0.00626 | -0.099 | 140.347
3.5 | 0.94 | 0.00642 | -0.101 | 146.413
4 | 1.002 | 0.0066 | -0.102 | 151.843
4.5 | 1.054 | 0.0068 | -0.104 | 155.042
5 | 1.113 | 0.00703 | -0.105 | 158.37
5.5 | 1.171 | 0.00726 | -0.107 | 161.155
6 | 1.227 | 0.0075 | -0.108 | 163.577
6.5 | 1.282 | 0.0092 | -0.11 | 139.336
7 | 1.336 | 0.01015 | -0.111 | 131.643
7.5 | 1.389 | 0.01234 | -0.112 | 112.49
8 | 1.439 | 0.01415 | -0.114 | 101.695
8.5 | 1.487 | 0.01746 | -0.115 | 85.146
9 | 1.533 | 0.0184 | -0.116 | 83.3
9.5 | 1.577 | 0.01918 | -0.118 | 82.197
10 | 1.616 | 0.01995 | -0.119 | 80.991
10.5 | 1.651 | 0.02078 | -0.12 | 79.465
11 | 1.682 | 0.02162 | -0.122 | 77.806
11.5 | 1.709 | 0.02332 | -0.123 | 73.292
12 | 1.732 | 0.02428 | -0.124 | 71.342
12.5 | 1.751 | 0.02539 | -0.125 | 68.956
13 | 1.764 | 0.02656 | -0.127 | 66.431
13.5 | 1.773 | 0.02772 | -0.128 | 63.973
14 | 1.778 | 0.02912 | -0.129 | 61.069
14.5 | 1.778 | 0.03036 | -0.13 | 58.56
15 | 1.774 | 0.0319 | -0.131 | 55.59
15.5 | 1.764 | 0.03343 | -0.132 | 52.779
16 | 1.751 | 0.03531 | -0.134 | 49.595
16.5 | 1.735 | 0.03667 | -0.135 | 47.299
17 | 1.714 | 0.03873 | -0.136 | 44.243
17.5 | 1.689 | 0.04104 | -0.137 | 41.15
18 | 1.662 | 0.04315 | -0.138 | 38.518
18.5 | 1.632 | 0.04534 | -0.139 | 35.991
19 | 1.599 | 0.0475 | -0.14 | 33.67

## 58. Re 3M Mach 0.00 (2)
BIGFOIL.COM POLAR EXPORT
NACA67-619 a=0.5
NACA67-619 a=0.5 |  |  |  | Cl Max: | 1.448 | at alpha= | 20 | deg
XFOIL ncrit=9 |  |  |  | L/D Max: | 140.256 | at alpha= | 1.5 | deg
Re: | 3000000 |  |  | Cd Min: | 0.07038 | at alpha= | 20 | deg
Mach: | 0 |  |  | Cl=0 at alpha= | -5.8612 | deg
|  |  |  | @ Cl=0.1, Cd= | 0.0076789
|  |  |  | @ Cl=0.4, Cd= | 0.005564
|  |  |  | @ Cl=0.6, Cd= | 0.0042938
alpha (deg) | Cl | Cd | Cm | Cl/Cd
-20 | -0.9876 | 0.03644 | -0.165 | -27.1021
-19.5 | -0.9951 | 0.03237 | -0.1631 | -30.7414
-19 | -0.9942 | 0.02932 | -0.1605 | -33.9086
-18.5 | -0.9895 | 0.02672 | -0.1574 | -37.0322
-18 | -0.9791 | 0.02459 | -0.1542 | -39.817
-17.5 | -0.9622 | 0.02287 | -0.1512 | -42.0726
-17 | -0.9438 | 0.02121 | -0.148 | -44.4979
-16.5 | -0.9208 | 0.01979 | -0.1451 | -46.5285
-16 | -0.8932 | 0.0186 | -0.1425 | -48.0215
-15.5 | -0.879 | 0.01656 | -0.1381 | -53.0797
-15 | -0.8416 | 0.01584 | -0.1364 | -53.1313
-14.5 | -0.8048 | 0.01506 | -0.1346 | -53.4396
-14 | -0.7647 | 0.01441 | -0.1333 | -53.0673
-13.5 | -0.7221 | 0.01393 | -0.1322 | -51.8378
-13 | -0.6809 | 0.01332 | -0.1308 | -51.1186
-12.5 | -0.6379 | 0.01275 | -0.1297 | -50.0314
-12 | -0.5935 | 0.01229 | -0.1288 | -48.2913
-11.5 | -0.5482 | 0.01188 | -0.1279 | -46.1448
-11 | -0.5017 | 0.01144 | -0.1272 | -43.8549
-10.5 | -0.4548 | 0.01097 | -0.1266 | -41.4585
-10 | -0.4071 | 0.01056 | -0.1261 | -38.5511
-9.5 | -0.3589 | 0.01017 | -0.1255 | -35.2901
-9 | -0.3105 | 0.00981 | -0.125 | -31.6514
-8.5 | -0.2616 | 0.00948 | -0.1246 | -27.5949
-8 | -0.2121 | 0.00919 | -0.1243 | -23.0794
-7.5 | -0.1625 | 0.00893 | -0.1239 | -18.1971
-7 | -0.1132 | 0.0087 | -0.1235 | -13.0115
-6.5 | -0.0632 | 0.00851 | -0.1231 | -7.4266
-6 | -0.0138 | 0.00822 | -0.1227 | -1.6788
-5.5 | 0.0359 | 0.00797 | -0.1222 | 4.5044
-5 | 0.0856 | 0.00775 | -0.1218 | 11.0452
-4.5 | 0.1342 | 0.00751 | -0.1211 | 17.8695
-4 | 0.1828 | 0.0073 | -0.1204 | 25.0411
-3.5 | 0.2294 | 0.00709 | -0.1193 | 32.3554
-3 | 0.2736 | 0.00687 | -0.1176 | 39.8253
-2.5 | 0.3107 | 0.00659 | -0.1144 | 47.1472
-2 | 0.3426 | 0.00632 | -0.1101 | 54.2089
-1.5 | 0.3756 | 0.00594 | -0.106 | 63.2323
-1 | 0.4048 | 0.00549 | -0.1012 | 73.7341
-0.5 | 0.4071 | 0.00413 | -0.0908 | 98.5714
0 | 0.4594 | 0.00411 | -0.0907 | 111.7762
0.5 | 0.5113 | 0.00415 | -0.0905 | 123.2048
1 | 0.5633 | 0.00422 | -0.0903 | 133.4834
1.5 | 0.6031 | 0.0043 | -0.0874 | 140.2558
2 | 0.6268 | 0.00454 | -0.081 | 138.0617
2.5 | 0.6549 | 0.00485 | -0.0759 | 135.0309
3 | 0.6813 | 0.00524 | -0.0706 | 130.0191
3.5 | 0.7085 | 0.0057 | -0.0656 | 124.2982
4 | 0.7387 | 0.00617 | -0.0613 | 119.7245
4.5 | 0.7672 | 0.00673 | -0.0568 | 113.997
5 | 0.792 | 0.00741 | -0.0517 | 106.8826
5.5 | 0.8209 | 0.00807 | -0.0475 | 101.7224
6 | 0.851 | 0.00874 | -0.0436 | 97.3684
6.5 | 0.8573 | 0.01012 | -0.0356 | 84.7134
7.5 | 0.8611 | 0.01346 | -0.0189 | 63.9747
8 | 0.8676 | 0.01515 | -0.0118 | 57.2673
8.5 | 0.8813 | 0.01674 | -0.0062 | 52.6464
9 | 0.9002 | 0.01823 | -0.0017 | 49.3801
9.5 | 0.9178 | 0.01986 | 0.0028 | 46.2135
10 | 0.9388 | 0.02137 | 0.0067 | 43.9307
10.5 | 0.9583 | 0.02308 | 0.0105 | 41.5208
11 | 0.9773 | 0.02488 | 0.0142 | 39.2805
11.5 | 0.9963 | 0.02673 | 0.0177 | 37.2727
12 | 1.0195 | 0.02852 | 0.0204 | 35.7468
12.5 | 1.046 | 0.03009 | 0.0227 | 34.7624
13 | 1.0707 | 0.03187 | 0.0249 | 33.5959
13.5 | 1.1001 | 0.03339 | 0.0265 | 32.947
14 | 1.1267 | 0.03513 | 0.0283 | 32.0723
14.5 | 1.1542 | 0.03678 | 0.0299 | 31.3812
15 | 1.1773 | 0.03874 | 0.0318 | 30.3898
15.5 | 1.2102 | 0.04062 | 0.0318 | 29.7932
16 | 1.2587 | 0.04345 | 0.027 | 28.9689
16.5 | 1.31 | 0.04618 | 0.0218 | 28.3673
17 | 1.354 | 0.04945 | 0.0172 | 27.3812
17.5 | 1.3946 | 0.0528 | 0.0132 | 26.4129
18.5 | 1.4206 | 0.05897 | 0.017 | 24.0902
19 | 1.4296 | 0.06273 | 0.0184 | 22.7897
19.5 | 1.4406 | 0.06638 | 0.0194 | 21.7023
20 | 1.448 | 0.07038 | 0.0204 | 20.574

## 59. Re 3M Mach 0.10 (1)
BIGFOIL.COM POLAR EXPORT
NACA67-619 a=0.5
NACA67-619 a=0.5 |  |  |  | Cl Max: | 1.769 | at alpha= | 14 | deg
JavaFoil+Calcfoil stall+Eppler ext transition |  |  |  | L/D Max: | 162.992 | at alpha= | 6 | deg
Re: | 3000000 |  |  | Cd Min: | 0.00437 | at alpha= | -2 | deg
Mach: | 0.1 |  |  | Cl=0 at alpha= | -4.0794 | deg
|  |  |  | @ Cl=0.1, Cd= | 0.0075886
|  |  |  | @ Cl=0.4, Cd= | 0.0049067
|  |  |  | @ Cl=0.6, Cd= | 0.0055787
alpha (deg) | Cl | Cd | Cm | Cl/Cd
-20 | -0.644 | 0.17053 | -0.018 | -3.777
-19.5 | -0.662 | 0.1621 | -0.019 | -4.087
-19 | -0.68 | 0.15369 | -0.02 | -4.422
-18.5 | -0.695 | 0.14574 | -0.02 | -4.772
-18 | -0.71 | 0.13946 | -0.021 | -5.092
-17.5 | -0.723 | 0.13359 | -0.022 | -5.409
-17 | -0.733 | 0.12662 | -0.023 | -5.791
-16.5 | -0.741 | 0.12164 | -0.023 | -6.096
-16 | -0.748 | 0.11512 | -0.024 | -6.494
-15.5 | -0.751 | 0.10868 | -0.025 | -6.909
-15 | -0.752 | 0.10084 | -0.027 | -7.46
-14.5 | -0.75 | 0.09465 | -0.028 | -7.92
-14 | -0.744 | 0.08855 | -0.03 | -8.402
-13.5 | -0.735 | 0.08255 | -0.031 | -8.902
-13 | -0.723 | 0.07629 | -0.033 | -9.473
-12.5 | -0.706 | 0.07094 | -0.035 | -9.957
-12 | -0.69 | 0.06288 | -0.038 | -10.98
-11.5 | -0.68 | 0.04974 | -0.043 | -13.673
-11 | -0.744 | 0.01423 | -0.056 | -52.277
-10.5 | -0.71 | 0.01288 | -0.058 | -55.135
-10 | -0.67 | 0.0123 | -0.06 | -54.458
-9.5 | -0.624 | 0.01169 | -0.061 | -53.368
-9 | -0.574 | 0.01115 | -0.063 | -51.472
-8.5 | -0.522 | 0.01067 | -0.064 | -48.911
-8 | -0.468 | 0.01024 | -0.066 | -45.698
-7.5 | -0.412 | 0.00934 | -0.068 | -44.125
-7 | -0.355 | 0.00899 | -0.069 | -39.45
-6.5 | -0.296 | 0.0087 | -0.071 | -34.061
-6 | -0.236 | 0.00844 | -0.072 | -28.006
-5.5 | -0.176 | 0.00819 | -0.074 | -21.464
-5 | -0.115 | 0.00796 | -0.075 | -14.387
-4.5 | -0.053 | 0.00782 | -0.077 | -6.72
-4 | 0.01 | 0.00769 | -0.078 | 1.281
-3.5 | 0.073 | 0.00758 | -0.08 | 9.583
-3 | 0.136 | 0.0076 | -0.081 | 17.85
-2.5 | 0.199 | 0.00762 | -0.083 | 26.08
-2 | 0.265 | 0.00437 | -0.085 | 60.642
-1.5 | 0.329 | 0.00477 | -0.086 | 68.918
-1 | 0.393 | 0.00489 | -0.088 | 80.391
-0.5 | 0.456 | 0.00504 | -0.089 | 90.569
0 | 0.511 | 0.00534 | -0.091 | 95.696
0.5 | 0.574 | 0.00552 | -0.092 | 103.912
1 | 0.636 | 0.00566 | -0.094 | 112.339
1.5 | 0.698 | 0.00582 | -0.095 | 119.927
2 | 0.76 | 0.00599 | -0.097 | 126.914
2.5 | 0.822 | 0.00615 | -0.098 | 133.672
3 | 0.883 | 0.00629 | -0.1 | 140.346
3.5 | 0.945 | 0.00646 | -0.101 | 146.198
4 | 1.007 | 0.00662 | -0.103 | 151.977
4.5 | 1.059 | 0.00685 | -0.104 | 154.54
5 | 1.118 | 0.00708 | -0.106 | 157.835
5.5 | 1.176 | 0.00732 | -0.107 | 160.56
6 | 1.233 | 0.00757 | -0.109 | 162.992
6.5 | 1.288 | 0.00931 | -0.11 | 138.291
7 | 1.342 | 0.01028 | -0.111 | 130.525
7.5 | 1.395 | 0.01259 | -0.113 | 110.815
8 | 1.445 | 0.0144 | -0.114 | 100.389
8.5 | 1.493 | 0.01765 | -0.115 | 84.547
9 | 1.538 | 0.01861 | -0.117 | 82.648
9.5 | 1.582 | 0.01942 | -0.118 | 81.465
10 | 1.621 | 0.0202 | -0.119 | 80.231
10.5 | 1.655 | 0.02101 | -0.121 | 78.753
11 | 1.685 | 0.02253 | -0.122 | 74.784
11.5 | 1.711 | 0.02351 | -0.123 | 72.774
12 | 1.732 | 0.02459 | -0.125 | 70.432
12.5 | 1.749 | 0.02577 | -0.126 | 67.866
13 | 1.761 | 0.02695 | -0.127 | 65.32
13.5 | 1.767 | 0.02818 | -0.128 | 62.702
14 | 1.769 | 0.02973 | -0.13 | 59.492
14.5 | 1.765 | 0.03103 | -0.131 | 56.891
15 | 1.757 | 0.03246 | -0.132 | 54.131
15.5 | 1.745 | 0.03414 | -0.133 | 51.101
16 | 1.727 | 0.03615 | -0.134 | 47.779
16.5 | 1.706 | 0.03746 | -0.135 | 45.529
17 | 1.68 | 0.03979 | -0.136 | 42.22
17.5 | 1.651 | 0.04168 | -0.137 | 39.608
18 | 1.618 | 0.04414 | -0.138 | 36.654
18.5 | 1.582 | 0.0468 | -0.139 | 33.81
19 | 1.543 | 0.05033 | -0.14 | 30.661

## 60. Re 3M Mach 0.10 (2)
BIGFOIL.COM POLAR EXPORT
NACA67-619 a=0.5
NACA67-619 a=0.5 |  |  |  | Cl Max: | 1.4413 | at alpha= | 20 | deg
XFOIL ncrit=9 |  |  |  | L/D Max: | 138.912 | at alpha= | 1.5 | deg
Re: | 3000000 |  |  | Cd Min: | 0.07246 | at alpha= | 20 | deg
Mach: | 0.1 |  |  | Cl=0 at alpha= | -5.8902 | deg
|  |  |  | @ Cl=0.1, Cd= | 0.0077343
|  |  |  | @ Cl=0.4, Cd= | 0.0056321
|  |  |  | @ Cl=0.6, Cd= | 0.0043198
alpha (deg) | Cl | Cd | Cm | Cl/Cd
-20 | -0.9435 | 0.04127 | -0.1685 | -22.8616
-19.5 | -0.9628 | 0.03558 | -0.1679 | -27.0601
-19 | -0.9682 | 0.03175 | -0.1658 | -30.4945
-18.5 | -0.9717 | 0.02847 | -0.1625 | -34.1307
-18 | -0.9661 | 0.02595 | -0.1591 | -37.2293
-17.5 | -0.9529 | 0.02394 | -0.1559 | -39.8037
-17 | -0.9374 | 0.02208 | -0.1524 | -42.4547
-16.5 | -0.9173 | 0.02047 | -0.1491 | -44.8119
-16 | -0.8903 | 0.01925 | -0.1464 | -46.2494
-15.5 | -0.8779 | 0.01709 | -0.1416 | -51.3692
-15 | -0.8434 | 0.01615 | -0.1395 | -52.2229
-14.5 | -0.8057 | 0.01541 | -0.1376 | -52.2842
-14 | -0.7667 | 0.01466 | -0.1359 | -52.2988
-13.5 | -0.7245 | 0.0141 | -0.1346 | -51.383
-13 | -0.6824 | 0.01353 | -0.1332 | -50.4361
-12.5 | -0.6396 | 0.01293 | -0.1319 | -49.4664
-12 | -0.595 | 0.01243 | -0.1309 | -47.8681
-11.5 | -0.5492 | 0.01199 | -0.1299 | -45.8048
-11 | -0.5024 | 0.01156 | -0.1291 | -43.4602
-10.5 | -0.4553 | 0.01107 | -0.1284 | -41.1292
-10 | -0.4072 | 0.01064 | -0.1278 | -38.2707
-9.5 | -0.3584 | 0.01026 | -0.1272 | -34.9318
-9 | -0.3098 | 0.00987 | -0.1267 | -31.388
-8.5 | -0.2605 | 0.00954 | -0.1262 | -27.3061
-8 | -0.2108 | 0.00924 | -0.1257 | -22.8139
-7.5 | -0.1607 | 0.00899 | -0.1254 | -17.8754
-7 | -0.111 | 0.00875 | -0.1249 | -12.6857
-6.5 | -0.0607 | 0.00854 | -0.1246 | -7.1077
-6 | -0.011 | 0.00825 | -0.1241 | -1.3333
-5.5 | 0.0391 | 0.008 | -0.1236 | 4.8875
-5 | 0.0891 | 0.00779 | -0.1232 | 11.4377
-4.5 | 0.138 | 0.00754 | -0.1225 | 18.3024
-4 | 0.187 | 0.00733 | -0.1218 | 25.5116
-3.5 | 0.2339 | 0.00712 | -0.1206 | 32.8511
-3 | 0.2788 | 0.00689 | -0.1191 | 40.4644
-2.5 | 0.3166 | 0.0066 | -0.116 | 47.9697
-2 | 0.3475 | 0.00635 | -0.1113 | 54.7244
-1 | 0.4082 | 0.00552 | -0.102 | 73.9493
0 | 0.4605 | 0.00412 | -0.0909 | 111.7718
0.5 | 0.5129 | 0.00417 | -0.0907 | 122.9976
1 | 0.5637 | 0.00424 | -0.0902 | 132.9481
1.5 | 0.6001 | 0.00432 | -0.0864 | 138.912
2 | 0.6246 | 0.00459 | -0.0802 | 136.0784
2.5 | 0.6536 | 0.00492 | -0.0752 | 132.8455
3 | 0.6791 | 0.00533 | -0.0697 | 127.4109
3.5 | 0.7062 | 0.00581 | -0.0646 | 121.5491
4 | 0.7366 | 0.00629 | -0.0603 | 117.1065
4.5 | 0.767 | 0.00682 | -0.0561 | 112.4633
5 | 0.792 | 0.00752 | -0.051 | 105.3191
5.5 | 0.8204 | 0.0082 | -0.0467 | 100.0488
6 | 0.8502 | 0.00891 | -0.0428 | 95.4209
6.5 | 0.8582 | 0.01027 | -0.035 | 83.5638
7 | 0.8529 | 0.01213 | -0.0252 | 70.3133
7.5 | 0.8604 | 0.01369 | -0.0179 | 62.8488
8 | 0.8682 | 0.01536 | -0.011 | 56.5234
8.5 | 0.8817 | 0.01697 | -0.0054 | 51.9564
9 | 0.8995 | 0.01853 | -0.0007 | 48.5429
9.5 | 0.9178 | 0.02016 | 0.0038 | 45.5258
10 | 0.9374 | 0.02177 | 0.0079 | 43.0593
10.5 | 0.9581 | 0.02345 | 0.0116 | 40.8571
11 | 0.9767 | 0.02532 | 0.0153 | 38.5742
11.5 | 0.9955 | 0.0272 | 0.0189 | 36.5993
12 | 1.0187 | 0.02903 | 0.0217 | 35.0913
12.5 | 1.0449 | 0.03066 | 0.024 | 34.0802
13 | 1.071 | 0.0324 | 0.0261 | 33.0556
13.5 | 1.0989 | 0.03408 | 0.0278 | 32.2447
14 | 1.1272 | 0.03575 | 0.0295 | 31.5301
14.5 | 1.1527 | 0.03759 | 0.0313 | 30.6651
15 | 1.1783 | 0.03945 | 0.0331 | 29.8682
15.5 | 1.2073 | 0.0415 | 0.0337 | 29.0916
16 | 1.2558 | 0.04428 | 0.0291 | 28.3604
16.5 | 1.306 | 0.0472 | 0.024 | 27.6695
17 | 1.351 | 0.05047 | 0.0194 | 26.7684
17.5 | 1.3902 | 0.05406 | 0.0155 | 25.7159
18 | 1.4004 | 0.05744 | 0.0178 | 24.3802
18.5 | 1.4156 | 0.06067 | 0.019 | 23.3328
19 | 1.4253 | 0.06444 | 0.0202 | 22.1182
19.5 | 1.4357 | 0.0682 | 0.0213 | 21.0513
20 | 1.4413 | 0.07246 | 0.0223 | 19.891

## 61. Re 3M Mach 0.25 (1)
BIGFOIL.COM POLAR EXPORT
NACA67-619 a=0.5
NACA67-619 a=0.5 |  |  |  | Cl Max: | 1.725 | at alpha= | 12.5 | deg
JavaFoil+Calcfoil stall+Eppler ext transition |  |  |  | L/D Max: | 158.75 | at alpha= | 5.5 | deg
Re: | 3000000 |  |  | Cd Min: | 0.00463 | at alpha= | -1.5 | deg
Mach: | 0.25 |  |  | Cl=0 at alpha= | -4.0781 | deg
|  |  |  | @ Cl=0.1, Cd= | 0.0077495
|  |  |  | @ Cl=0.4, Cd= | 0.0047636
|  |  |  | @ Cl=0.6, Cd= | 0.0057241
alpha (deg) | Cl | Cd | Cm | Cl/Cd
-15 | -0.618 | 0.11108 | -0.026 | -5.564
-14.5 | -0.639 | 0.10333 | -0.027 | -6.182
-14 | -0.65 | 0.10356 | -0.025 | -6.274
-13.5 | -0.663 | 0.09056 | -0.029 | -7.316
-13 | -0.665 | 0.08619 | -0.03 | -7.711
-12.5 | -0.662 | 0.07879 | -0.032 | -8.408
-12 | -0.653 | 0.07414 | -0.033 | -8.805
-11.5 | -0.641 | 0.06627 | -0.036 | -9.673
-11 | -0.623 | 0.05988 | -0.039 | -10.413
-10.5 | -0.61 | 0.04823 | -0.045 | -12.637
-10 | -0.668 | 0.01357 | -0.061 | -49.21
-9.5 | -0.627 | 0.01249 | -0.063 | -50.211
-9 | -0.58 | 0.01175 | -0.064 | -49.361
-8.5 | -0.529 | 0.01116 | -0.066 | -47.415
-8 | -0.476 | 0.01065 | -0.068 | -44.647
-7.5 | -0.42 | 0.00964 | -0.069 | -43.587
-7 | -0.362 | 0.0093 | -0.071 | -38.957
-6.5 | -0.303 | 0.00895 | -0.072 | -33.834
-6 | -0.242 | 0.00864 | -0.074 | -28.016
-5.5 | -0.18 | 0.00837 | -0.075 | -21.532
-5 | -0.117 | 0.00814 | -0.077 | -14.417
-4.5 | -0.054 | 0.00799 | -0.079 | -6.746
-4 | 0.01 | 0.00787 | -0.08 | 1.285
-3.5 | 0.075 | 0.00773 | -0.082 | 9.643
-3 | 0.139 | 0.00778 | -0.083 | 17.904
-2.5 | 0.204 | 0.00778 | -0.085 | 26.225
-2 | 0.27 | 0.00768 | -0.086 | 35.168
-1.5 | 0.337 | 0.00463 | -0.088 | 72.83
-1 | 0.403 | 0.00477 | -0.09 | 84.414
-0.5 | 0.469 | 0.00504 | -0.092 | 92.945
0 | 0.525 | 0.00552 | -0.093 | 95.12
0.5 | 0.589 | 0.0057 | -0.095 | 103.384
1 | 0.653 | 0.00584 | -0.096 | 111.825
1.5 | 0.716 | 0.006 | -0.098 | 119.3
2 | 0.78 | 0.00618 | -0.099 | 126.172
2.5 | 0.843 | 0.00632 | -0.101 | 133.499
3 | 0.907 | 0.0065 | -0.103 | 139.471
3.5 | 0.97 | 0.00668 | -0.104 | 145.148
4 | 1.033 | 0.00687 | -0.106 | 150.384
4.5 | 1.087 | 0.00712 | -0.107 | 152.703
5 | 1.147 | 0.00734 | -0.109 | 156.314
5.5 | 1.206 | 0.0076 | -0.11 | 158.75
6 | 1.264 | 0.00801 | -0.112 | 157.739
6.5 | 1.319 | 0.00986 | -0.113 | 133.783
7 | 1.374 | 0.01134 | -0.114 | 121.168
7.5 | 1.427 | 0.0135 | -0.116 | 105.735
8 | 1.478 | 0.01606 | -0.117 | 92.03
8.5 | 1.524 | 0.01894 | -0.118 | 80.478
9 | 1.569 | 0.01975 | -0.12 | 79.423
9.5 | 1.61 | 0.02065 | -0.121 | 77.949
10 | 1.645 | 0.02156 | -0.123 | 76.299
10.5 | 1.673 | 0.02246 | -0.124 | 74.49
11 | 1.696 | 0.02431 | -0.125 | 69.779
11.5 | 1.713 | 0.02549 | -0.127 | 67.194
12 | 1.722 | 0.02671 | -0.128 | 64.484
12.5 | 1.725 | 0.02795 | -0.129 | 61.721
13 | 1.719 | 0.0294 | -0.13 | 58.48
13.5 | 1.706 | 0.03108 | -0.132 | 54.905
14 | 1.685 | 0.03278 | -0.133 | 51.385
14.5 | 1.655 | 0.03489 | -0.134 | 47.418
15 | 1.616 | 0.03691 | -0.135 | 43.798
15.5 | 1.571 | 0.03895 | -0.136 | 40.326
16 | 1.517 | 0.04147 | -0.137 | 36.569
16.5 | 1.456 | 0.04381 | -0.138 | 33.229
17 | 1.387 | 0.04712 | -0.139 | 29.433
17.5 | 1.311 | 0.05169 | -0.14 | 25.359

## 62. Re 3M Mach 0.25 (2)
BIGFOIL.COM POLAR EXPORT
NACA67-619 a=0.5
NACA67-619 a=0.5 |  |  |  | Cl Max: | 1.4033 | at alpha= | 20 | deg
XFOIL ncrit=9 |  |  |  | L/D Max: | 125.931 | at alpha= | 1 | deg
Re: | 3000000 |  |  | Cd Min: | 0.14639 | at alpha= | -20 | deg
Mach: | 0.25 |  |  | Cl=0 at alpha= | -6.0495 | deg
|  |  |  | @ Cl=0.1, Cd= | 0.0080065
|  |  |  | @ Cl=0.4, Cd= | 0.0061723
|  |  |  | @ Cl=0.6, Cd= | 0.0050037
alpha (deg) | Cl | Cd | Cm | Cl/Cd
-20 | -0.2794 | 0.14639 | -0.1251 | -1.9086
-19.5 | -0.3088 | 0.13252 | -0.132 | -2.3302
-19 | -0.3315 | 0.12048 | -0.1385 | -2.7515
-18.5 | -0.7734 | 0.04993 | -0.1788 | -15.4897
-18 | -0.8304 | 0.03872 | -0.1833 | -21.4463
-17.5 | -0.8567 | 0.03294 | -0.1813 | -26.0079
-17 | -0.8682 | 0.0289 | -0.1775 | -30.0415
-16.5 | -0.875 | 0.0255 | -0.1726 | -34.3137
-16 | -0.8618 | 0.02332 | -0.1684 | -36.9554
-15.5 | -0.8493 | 0.0211 | -0.1637 | -40.2512
-15 | -0.8239 | 0.01959 | -0.1598 | -42.0572
-14.5 | -0.7948 | 0.01821 | -0.1562 | -43.6463
-14 | -0.7651 | 0.0168 | -0.1525 | -45.5417
-13.5 | -0.7353 | 0.01532 | -0.1488 | -47.9961
-13 | -0.693 | 0.01455 | -0.1465 | -47.6289
-12.5 | -0.6479 | 0.01394 | -0.1446 | -46.4778
-12 | -0.6027 | 0.01333 | -0.1427 | -45.2138
-11.5 | -0.5556 | 0.0127 | -0.1411 | -43.748
-11 | -0.5069 | 0.01216 | -0.1398 | -41.6859
-10.5 | -0.4571 | 0.0117 | -0.1386 | -39.0684
-10 | -0.4079 | 0.01115 | -0.1374 | -36.583
-9.5 | -0.3576 | 0.01068 | -0.1364 | -33.4831
-9 | -0.3061 | 0.01028 | -0.1356 | -29.7763
-8.5 | -0.2548 | 0.00988 | -0.1349 | -25.7895
-8 | -0.2032 | 0.00954 | -0.1341 | -21.2998
-7.5 | -0.1513 | 0.00928 | -0.1335 | -16.3039
-7 | -0.0998 | 0.00902 | -0.1328 | -11.0643
-6.5 | -0.0473 | 0.00874 | -0.1324 | -5.4119
-6 | 0.0052 | 0.0085 | -0.1319 | 0.61176
-5.5 | 0.0565 | 0.0082 | -0.1313 | 6.8902
-5 | 0.1082 | 0.00797 | -0.1307 | 13.5759
-4.5 | 0.1594 | 0.00773 | -0.13 | 20.621
-4 | 0.2096 | 0.00751 | -0.1292 | 27.9095
-3.5 | 0.2586 | 0.00733 | -0.1281 | 35.2797
-3 | 0.3065 | 0.00708 | -0.1268 | 43.291
-2.5 | 0.3477 | 0.00673 | -0.1241 | 51.6642
-2 | 0.3808 | 0.00642 | -0.1196 | 59.3146
-1.5 | 0.4025 | 0.00614 | -0.1127 | 65.5537
-1 | 0.4274 | 0.00568 | -0.1065 | 75.2465
-0.5 | 0.4383 | 0.00478 | -0.0974 | 91.6946
0 | 0.4647 | 0.00422 | -0.0914 | 110.1185
0.5 | 0.5162 | 0.00427 | -0.0906 | 120.8899
1 | 0.5478 | 0.00435 | -0.0855 | 125.931
2 | 0.6037 | 0.00505 | -0.074 | 119.5446
2.5 | 0.6333 | 0.00547 | -0.0689 | 115.777
3.5 | 0.6913 | 0.00649 | -0.059 | 106.5177
4 | 0.7263 | 0.00697 | -0.0554 | 104.2037
4.5 | 0.7623 | 0.00747 | -0.052 | 102.0482
5 | 0.7886 | 0.00823 | -0.0469 | 95.8202
5.5 | 0.8144 | 0.00908 | -0.0418 | 89.6916
6 | 0.8504 | 0.00972 | -0.0387 | 87.4897
6.5 | 0.8662 | 0.01096 | -0.0321 | 79.0328
7 | 0.8611 | 0.01291 | -0.0221 | 66.7002
7.5 | 0.8638 | 0.01473 | -0.0139 | 58.6422
8 | 0.8685 | 0.01662 | -0.0063 | 52.2563
8.5 | 0.8821 | 0.01835 | -0.0005 | 48.0708
9 | 0.8998 | 0.02004 | 0.0044 | 44.9002
9.5 | 0.9161 | 0.02192 | 0.0093 | 41.7929
10 | 0.9353 | 0.02372 | 0.0136 | 39.4309
10.5 | 0.9555 | 0.02558 | 0.0175 | 37.3534
11 | 0.9743 | 0.02766 | 0.0214 | 35.2242
11.5 | 0.9917 | 0.02985 | 0.0252 | 33.2228
12 | 1.0155 | 0.03181 | 0.0281 | 31.9239
12.5 | 1.0426 | 0.03372 | 0.0303 | 30.9193
13 | 1.0705 | 0.03554 | 0.0325 | 30.121
13.5 | 1.0973 | 0.03759 | 0.0345 | 29.1913
14 | 1.126 | 0.03946 | 0.0363 | 28.5352
14.5 | 1.1514 | 0.04169 | 0.0382 | 27.6181
15 | 1.1771 | 0.04385 | 0.0401 | 26.8438
15.5 | 1.2013 | 0.04616 | 0.0419 | 26.0247
16 | 1.2373 | 0.04896 | 0.0406 | 25.2717
16.5 | 1.2828 | 0.05263 | 0.0361 | 24.3739
17 | 1.3246 | 0.05663 | 0.0318 | 23.3904
17.5 | 1.3602 | 0.06109 | 0.028 | 22.2655
18 | 1.3881 | 0.06613 | 0.0248 | 20.9905
20 | 1.4033 | 0.08415 | 0.0315 | 16.6762

## 63. Re 3M Mach 0.50 (1)
BIGFOIL.COM POLAR EXPORT
NACA67-619 a=0.5
NACA67-619 a=0.5 |  |  |  | Cl Max: | 1.643 | at alpha= | 9 | deg
JavaFoil+Calcfoil stall+Eppler ext transition |  |  |  | L/D Max: | 151.018 | at alpha= | 5.5 | deg
Re: | 3000000 |  |  | Cd Min: | 0.00532 | at alpha= | -1.5 | deg
Mach: | 0.5 |  |  | Cl=0 at alpha= | -4.0775 | deg
|  |  |  | @ Cl=0.1, Cd= | 0.0085476
|  |  |  | @ Cl=0.4, Cd= | 0.0053833
|  |  |  | @ Cl=0.6, Cd= | 0.0062223
alpha (deg) | Cl | Cd | Cm | Cl/Cd
-20 | -0.912 | 0.16922 | -0.022 | -5.392
-19.5 | -0.884 | 0.16661 | -0.023 | -5.305
-19 | -0.856 | 0.16096 | -0.023 | -5.315
-18.5 | -0.828 | 0.15191 | -0.024 | -5.447
-18 | -0.799 | 0.17255 | -0.025 | -4.631
-17.5 | -0.771 | 0.14708 | -0.026 | -5.242
-17 | -0.741 | 0.14053 | -0.026 | -5.275
-16.5 | -0.713 | 0.13467 | -0.026 | -5.291
-16 | -0.684 | 0.13108 | -0.027 | -5.22
-15.5 | -0.656 | 0.12828 | -0.027 | -5.113
-15 | -0.628 | 0.12424 | -0.028 | -5.051
-14.5 | -0.599 | 0.11995 | -0.029 | -4.998
-14 | -0.569 | 0.11547 | -0.028 | -4.932
-13.5 | -0.541 | 0.10966 | -0.029 | -4.932
-13 | -0.512 | 0.10243 | -0.03 | -5.003
-12.5 | -0.484 | 0.1035 | -0.031 | -4.675
-12 | -0.455 | 0.10028 | -0.031 | -4.541
-11.5 | -0.427 | 0.09835 | -0.032 | -4.34
-11 | -0.397 | 0.08822 | -0.031 | -4.504
-10.5 | -0.369 | 0.08519 | -0.032 | -4.328
-10 | -0.341 | 0.07988 | -0.034 | -4.265
-9.5 | -0.312 | 0.07668 | -0.034 | -4.065
-9 | -0.283 | 0.0668 | -0.036 | -4.243
-8.5 | -0.407 | 0.05742 | -0.04 | -7.087
-8 | -0.394 | 0.05057 | -0.044 | -7.791
-7.5 | -0.43 | 0.01328 | -0.075 | -32.37
-7 | -0.384 | 0.01148 | -0.078 | -33.436
-6.5 | -0.326 | 0.01026 | -0.08 | -31.811
-6 | -0.264 | 0.00975 | -0.082 | -27.053
-5.5 | -0.198 | 0.00929 | -0.084 | -21.271
-5 | -0.129 | 0.009 | -0.085 | -14.386
-4.5 | -0.06 | 0.0088 | -0.087 | -6.779
-4 | 0.011 | 0.00861 | -0.089 | 1.302
-3.5 | 0.083 | 0.00855 | -0.091 | 9.669
-3 | 0.155 | 0.00854 | -0.092 | 18.105
-2.5 | 0.227 | 0.00851 | -0.094 | 26.656
-2 | 0.301 | 0.00847 | -0.096 | 35.544
-1.5 | 0.376 | 0.00532 | -0.098 | 70.593
-1 | 0.448 | 0.00551 | -0.1 | 81.431
-0.5 | 0.522 | 0.00569 | -0.102 | 91.642
0 | 0.585 | 0.00618 | -0.103 | 94.661
0.5 | 0.656 | 0.00638 | -0.105 | 102.777
1 | 0.727 | 0.00658 | -0.107 | 110.404
1.5 | 0.798 | 0.00678 | -0.109 | 117.619
2 | 0.869 | 0.00672 | -0.11 | 129.248
2.5 | 0.939 | 0.00695 | -0.112 | 135.228
3 | 1.01 | 0.0073 | -0.114 | 138.423
3.5 | 1.081 | 0.00752 | -0.116 | 143.67
4 | 1.151 | 0.00783 | -0.117 | 146.981
4.5 | 1.206 | 0.00816 | -0.119 | 147.857
5 | 1.272 | 0.00849 | -0.121 | 149.759
5.5 | 1.335 | 0.00884 | -0.122 | 151.018
6 | 1.394 | 0.01139 | -0.124 | 122.472
6.5 | 1.452 | 0.01402 | -0.125 | 103.527
7 | 1.506 | 0.01642 | -0.127 | 91.761
7.5 | 1.556 | 0.02222 | -0.128 | 70.029
8 | 1.599 | 0.02338 | -0.13 | 68.38
8.5 | 1.629 | 0.02482 | -0.132 | 65.618
9 | 1.643 | 0.0262 | -0.133 | 62.697
9.5 | 1.632 | 0.02913 | -0.135 | 56.043
10 | 1.559 | 0.03146 | -0.136 | 49.573
10.5 | 1.174 | 0.03633 | -0.137 | 32.311
11 | 1.016 | 0.03846 | -0.139 | 26.432
11.5 | 0.879 | 0.09044 | -0.064 | 9.718
12 | 0.906 | 0.09945 | -0.066 | 9.114
12.5 | 0.934 | 0.10253 | -0.066 | 9.105
13 | 0.964 | 0.10538 | -0.075 | 9.145
13.5 | 0.99 | 0.10983 | -0.074 | 9.012
14 | 1.018 | 0.1141 | -0.076 | 8.919

## 64. Re 3M Mach 0.50 (2)
BIGFOIL.COM POLAR EXPORT
NACA67-619 a=0.5
NACA67-619 a=0.5 |  |  |  | Cl Max: | 1.2132 | at alpha= | 16.5 | deg
XFOIL ncrit=9 |  |  |  | L/D Max: | 78.4394 | at alpha= | -1 | deg
Re: | 3000000 |  |  | Cd Min: | 0.15147 | at alpha= | 20 | deg
Mach: | 0.5 |  |  | Cl=0 at alpha= | -6.5683 | deg
|  |  |  | @ Cl=0.1, Cd= | 0.0093489
|  |  |  | @ Cl=0.4, Cd= | 0.0079919
|  |  |  | @ Cl=0.6, Cd= | 0.0087624
alpha (deg) | Cl | Cd | Cm | Cl/Cd
-15 | -0.0136 | 0.10786 | -0.1808 | -0.12609
-14.5 | -0.039 | 0.09615 | -0.1866 | -0.40562
-14 | -0.0689 | 0.08484 | -0.1925 | -0.81212
-13.5 | -0.0238 | 0.08306 | -0.1938 | -0.28654
-13 | -0.114 | 0.06593 | -0.2025 | -1.7291
-12.5 | -0.1588 | 0.05386 | -0.2096 | -2.9484
-12 | -0.216 | 0.03936 | -0.2192 | -5.4878
-11.5 | -0.2631 | 0.03225 | -0.2163 | -8.1581
-11 | -0.3199 | 0.02603 | -0.2081 | -12.2897
-10.5 | -0.3624 | 0.02083 | -0.1975 | -17.398
-10 | -0.3659 | 0.01711 | -0.1886 | -21.3852
-9.5 | -0.3373 | 0.01451 | -0.1823 | -23.246
-9 | -0.2894 | 0.01289 | -0.1779 | -22.4515
-8.5 | -0.2326 | 0.01199 | -0.1748 | -19.3995
-8 | -0.1746 | 0.01129 | -0.172 | -15.465
-7.5 | -0.1138 | 0.01071 | -0.17 | -10.6256
-7 | -0.0531 | 0.01023 | -0.1681 | -5.1906
-6.5 | 0.0084 | 0.00986 | -0.1667 | 0.85193
-6 | 0.0692 | 0.00949 | -0.1654 | 7.2919
-5.5 | 0.1303 | 0.00921 | -0.1644 | 14.1477
-5 | 0.1889 | 0.00889 | -0.1631 | 21.2486
-4.5 | 0.2471 | 0.00867 | -0.1619 | 28.5006
-4 | 0.3044 | 0.0084 | -0.1606 | 36.2381
-3.5 | 0.3614 | 0.00816 | -0.1594 | 44.2892
-3 | 0.4165 | 0.00792 | -0.1578 | 52.5884
-2.5 | 0.4667 | 0.00768 | -0.1554 | 60.7682
-2 | 0.5072 | 0.00731 | -0.1511 | 69.3844
-1.5 | 0.5332 | 0.0069 | -0.1437 | 77.2754
-1 | 0.5177 | 0.0066 | -0.1273 | 78.4394
-0.5 | 0.4609 | 0.00666 | -0.1017 | 69.2042
0 | 0.4443 | 0.00654 | -0.0855 | 67.9358
0.5 | 0.4185 | 0.00594 | -0.0677 | 70.4545
1 | 0.4543 | 0.00645 | -0.0624 | 70.4341
1.5 | 0.4952 | 0.00691 | -0.0582 | 71.6643
2 | 0.5295 | 0.00756 | -0.0528 | 70.0397
2.5 | 0.5629 | 0.00831 | -0.0474 | 67.7377
3 | 0.608 | 0.00886 | -0.0443 | 68.623
3.5 | 0.6516 | 0.00945 | -0.041 | 68.9524
4 | 0.6907 | 0.01017 | -0.037 | 67.9154
4.5 | 0.7308 | 0.01092 | -0.0331 | 66.9231
5 | 0.7795 | 0.01148 | -0.0308 | 67.9007
5.5 | 0.8153 | 0.01244 | -0.0262 | 65.5386
6 | 0.8518 | 0.0134 | -0.0218 | 63.5672
6.5 | 0.8757 | 0.0148 | -0.0154 | 59.1689
7 | 0.8889 | 0.01662 | -0.0076 | 53.4838
7.5 | 0.8793 | 0.01933 | 0.0031 | 45.4889
8.5 | 0.8877 | 0.02452 | 0.0189 | 36.2031
9 | 0.8974 | 0.02716 | 0.0254 | 33.0412
9.5 | 0.9114 | 0.02983 | 0.031 | 30.5531
10 | 0.9282 | 0.03255 | 0.0359 | 28.5161
10.5 | 0.9466 | 0.03538 | 0.0402 | 26.7552
11.5 | 0.9812 | 0.04158 | 0.0483 | 23.5979
12 | 1.0059 | 0.04454 | 0.0514 | 22.5842
12.5 | 1.0352 | 0.04737 | 0.0538 | 21.8535
13 | 1.0627 | 0.0504 | 0.0564 | 21.0853
13.5 | 1.0926 | 0.05342 | 0.0586 | 20.453
14 | 1.1188 | 0.05688 | 0.0607 | 19.6695
14.5 | 1.1454 | 0.06035 | 0.0627 | 18.9793
15 | 1.1669 | 0.06444 | 0.0646 | 18.1083
15.5 | 1.1887 | 0.06869 | 0.0661 | 17.3053
16 | 1.2037 | 0.07361 | 0.0676 | 16.3524
16.5 | 1.2132 | 0.07939 | 0.0683 | 15.2815
17 | 1.2116 | 0.08624 | 0.0687 | 14.0492
17.5 | 1.2034 | 0.09419 | 0.0679 | 12.7763
18 | 1.1848 | 0.10338 | 0.066 | 11.4606
18.5 | 1.1646 | 0.11314 | 0.063 | 10.2934
19 | 1.1454 | 0.1244 | 0.0569 | 9.2074
19.5 | 1.1266 | 0.13734 | 0.0475 | 8.203
20 | 1.1066 | 0.15147 | 0.0359 | 7.3057

## 65. Re 4M Mach 0.00 (1)
BIGFOIL.COM POLAR EXPORT
NACA67-619 a=0.5
NACA67-619 a=0.5 |  |  |  | Cl Max: | 1.78 | at alpha= | 14 | deg
JavaFoil+Calcfoil stall+Eppler ext transition |  |  |  | L/D Max: | 165.317 | at alpha= | 5 | deg
Re: | 4000000 |  |  | Cd Min: | 0.00447 | at alpha= | -2 | deg
Mach: | 0 |  |  | Cl=0 at alpha= | -4.0807 | deg
|  |  |  | @ Cl=0.1, Cd= | 0.0074622
|  |  |  | @ Cl=0.4, Cd= | 0.0047529
|  |  |  | @ Cl=0.6, Cd= | 0.0053508
alpha (deg) | Cl | Cd | Cm | Cl/Cd
-16.5 | -0.767 | 0.11733 | -0.024 | -6.536
-16 | -0.77 | 0.11124 | -0.025 | -6.92
-15.5 | -0.772 | 0.10242 | -0.027 | -7.538
-15 | -0.77 | 0.09665 | -0.028 | -7.963
-14.5 | -0.765 | 0.0907 | -0.029 | -8.432
-14 | -0.757 | 0.08441 | -0.031 | -8.968
-13.5 | -0.744 | 0.08087 | -0.031 | -9.195
-13 | -0.733 | 0.07171 | -0.034 | -10.224
-12.5 | -0.717 | 0.06521 | -0.037 | -10.996
-12 | -0.698 | 0.0589 | -0.039 | -11.853
-11.5 | -0.779 | 0.01455 | -0.055 | -53.535
-11 | -0.749 | 0.01314 | -0.057 | -56.993
-10.5 | -0.712 | 0.01224 | -0.058 | -58.134
-10 | -0.67 | 0.01159 | -0.06 | -57.839
-9.5 | -0.623 | 0.01075 | -0.061 | -58.02
-9 | -0.573 | 0.01022 | -0.063 | -56.075
-8.5 | -0.521 | 0.01006 | -0.064 | -51.788
-8 | -0.467 | 0.00908 | -0.066 | -51.401
-7.5 | -0.411 | 0.00878 | -0.067 | -46.827
-7 | -0.354 | 0.00847 | -0.069 | -41.743
-6.5 | -0.295 | 0.00819 | -0.07 | -36.036
-6 | -0.236 | 0.00794 | -0.072 | -29.682
-5.5 | -0.175 | 0.00778 | -0.073 | -22.523
-5 | -0.114 | 0.00762 | -0.075 | -14.981
-4.5 | -0.052 | 0.00748 | -0.076 | -7.003
-4 | 0.01 | 0.00752 | -0.078 | 1.306
-3.5 | 0.072 | 0.00748 | -0.079 | 9.676
-3 | 0.135 | 0.00744 | -0.081 | 18.164
-2.5 | 0.198 | 0.00739 | -0.082 | 26.813
-2 | 0.264 | 0.00447 | -0.085 | 59.059
-1.5 | 0.327 | 0.0046 | -0.086 | 71.19
-1 | 0.391 | 0.00474 | -0.087 | 82.398
-0.5 | 0.454 | 0.00483 | -0.089 | 93.968
0 | 0.509 | 0.00515 | -0.09 | 98.825
0.5 | 0.571 | 0.00529 | -0.092 | 107.989
1 | 0.633 | 0.00542 | -0.094 | 116.786
1.5 | 0.695 | 0.00554 | -0.095 | 125.457
2 | 0.757 | 0.00568 | -0.096 | 133.249
2.5 | 0.818 | 0.00581 | -0.098 | 140.779
3 | 0.88 | 0.00596 | -0.099 | 147.501
3.5 | 0.941 | 0.00615 | -0.101 | 152.961
4 | 1.002 | 0.00635 | -0.102 | 157.888
4.5 | 1.055 | 0.00654 | -0.104 | 161.209
5 | 1.114 | 0.00674 | -0.105 | 165.317
5.5 | 1.171 | 0.00737 | -0.107 | 158.785
6 | 1.227 | 0.00882 | -0.108 | 139.135
6.5 | 1.282 | 0.00997 | -0.109 | 128.564
7 | 1.336 | 0.01158 | -0.111 | 115.321
7.5 | 1.389 | 0.01287 | -0.112 | 107.892
8 | 1.44 | 0.01461 | -0.114 | 98.571
8.5 | 1.488 | 0.01665 | -0.115 | 89.372
9 | 1.534 | 0.0175 | -0.116 | 87.637
9.5 | 1.578 | 0.01823 | -0.118 | 86.568
10 | 1.617 | 0.01897 | -0.119 | 85.26
10.5 | 1.652 | 0.01969 | -0.12 | 83.905
11 | 1.684 | 0.02054 | -0.122 | 81.97
11.5 | 1.711 | 0.02212 | -0.123 | 77.335
12 | 1.734 | 0.02309 | -0.124 | 75.077
12.5 | 1.752 | 0.02407 | -0.126 | 72.797
13 | 1.766 | 0.02516 | -0.127 | 70.179
13.5 | 1.775 | 0.02632 | -0.128 | 67.447
14 | 1.78 | 0.02762 | -0.129 | 64.437
14.5 | 1.78 | 0.02879 | -0.13 | 61.83
15 | 1.775 | 0.03024 | -0.132 | 58.717
15.5 | 1.766 | 0.03165 | -0.133 | 55.802
16 | 1.753 | 0.0336 | -0.134 | 52.166
16.5 | 1.736 | 0.03489 | -0.135 | 49.773
17 | 1.716 | 0.03675 | -0.136 | 46.681
17.5 | 1.691 | 0.03904 | -0.137 | 43.315
18 | 1.664 | 0.04078 | -0.138 | 40.803
18.5 | 1.634 | 0.04296 | -0.139 | 38.03
19 | 1.602 | 0.0451 | -0.14 | 35.511

## 66. Re 4M Mach 0.00 (2)
BIGFOIL.COM POLAR EXPORT
NACA67-619 a=0.5
NACA67-619 a=0.5 |  |  |  | Cl Max: | 1.486 | at alpha= | 20 | deg
XFOIL ncrit=9 |  |  |  | L/D Max: | 152.228 | at alpha= | 1.5 | deg
Re: | 4000000 |  |  | Cd Min: | 0.06765 | at alpha= | 20 | deg
Mach: | 0 |  |  | Cl=0 at alpha= | -5.7769 | deg
|  |  |  | @ Cl=0.1, Cd= | 0.0070736
|  |  |  | @ Cl=0.4, Cd= | 0.0055146
|  |  |  | @ Cl=0.6, Cd= | 0.0039454
alpha (deg) | Cl | Cd | Cm | Cl/Cd
-20 | -1.0219 | 0.0337 | -0.164 | -30.3234
-19.5 | -1.0208 | 0.03048 | -0.1619 | -33.4908
-19 | -1.0181 | 0.02764 | -0.159 | -36.8343
-18.5 | -1.0056 | 0.02556 | -0.1563 | -39.3427
-18 | -0.9929 | 0.02356 | -0.1531 | -42.1435
-17.5 | -0.9749 | 0.02193 | -0.1501 | -44.4551
-17 | -0.9552 | 0.02038 | -0.1469 | -46.8695
-16.5 | -0.934 | 0.01892 | -0.1436 | -49.3658
-16 | -0.9054 | 0.01783 | -0.141 | -50.7796
-15 | -0.8433 | 0.01583 | -0.1361 | -53.2723
-14.5 | -0.8116 | 0.01475 | -0.1336 | -55.0237
-14 | -0.779 | 0.01364 | -0.1311 | -57.1114
-13.5 | -0.7389 | 0.01296 | -0.1296 | -57.0139
-13 | -0.695 | 0.01245 | -0.1286 | -55.8233
-12.5 | -0.6501 | 0.01199 | -0.1278 | -54.2202
-12 | -0.6051 | 0.01152 | -0.1269 | -52.526
-11.5 | -0.5596 | 0.01104 | -0.126 | -50.6884
-11 | -0.5126 | 0.01062 | -0.1254 | -48.2674
-10.5 | -0.4648 | 0.01024 | -0.1249 | -45.3906
-10 | -0.417 | 0.00986 | -0.1243 | -42.2921
-9.5 | -0.3693 | 0.00947 | -0.1237 | -38.9968
-9 | -0.3208 | 0.00917 | -0.1232 | -34.9836
-8.5 | -0.272 | 0.00889 | -0.1227 | -30.5962
-8 | -0.2223 | 0.00858 | -0.1223 | -25.9091
-7.5 | -0.1724 | 0.00832 | -0.122 | -20.7212
-7 | -0.1225 | 0.00806 | -0.1217 | -15.1985
-6.5 | -0.0724 | 0.0078 | -0.1214 | -9.2821
-6 | -0.022 | 0.0076 | -0.1211 | -2.8947
-5.5 | 0.0273 | 0.00736 | -0.1205 | 3.7092
-5 | 0.0765 | 0.00715 | -0.12 | 10.6993
-4.5 | 0.1257 | 0.00699 | -0.1194 | 17.9828
-4 | 0.1737 | 0.00679 | -0.1185 | 25.5817
-3.5 | 0.2215 | 0.00658 | -0.1176 | 33.6626
-3 | 0.2668 | 0.00637 | -0.1161 | 41.8838
-2.5 | 0.3061 | 0.00617 | -0.1133 | 49.611
-2 | 0.3434 | 0.00598 | -0.1101 | 57.4247
-1.5 | 0.3827 | 0.0057 | -0.1074 | 67.1404
-1 | 0.4191 | 0.00531 | -0.104 | 78.9266
-0.5 | 0.4534 | 0.00489 | -0.1003 | 92.7198
0 | 0.4649 | 0.00372 | -0.0918 | 124.9731
0.5 | 0.5181 | 0.00375 | -0.0919 | 138.16
1 | 0.5675 | 0.00383 | -0.0912 | 148.1723
1.5 | 0.6013 | 0.00395 | -0.087 | 152.2278
2 | 0.625 | 0.00422 | -0.0807 | 148.1043
2.5 | 0.6498 | 0.00462 | -0.0749 | 140.6494
3 | 0.676 | 0.00507 | -0.0695 | 133.3333
3.5 | 0.7082 | 0.00549 | -0.0655 | 128.9982
4 | 0.7396 | 0.00596 | -0.0615 | 124.094
4.5 | 0.7646 | 0.00661 | -0.0563 | 115.6732
5 | 0.7903 | 0.0073 | -0.0514 | 108.2603
5.5 | 0.8234 | 0.00787 | -0.048 | 104.6252
6 | 0.8357 | 0.00897 | -0.0409 | 93.1661
6.5 | 0.8279 | 0.01073 | -0.0303 | 77.1575
7 | 0.8258 | 0.01251 | -0.0212 | 66.0112
7.5 | 0.8406 | 0.01389 | -0.0154 | 60.5184
8 | 0.8564 | 0.01534 | -0.01 | 55.8279
9 | 0.8966 | 0.01812 | -0.0011 | 49.4812
9.5 | 0.9132 | 0.01978 | 0.0036 | 46.1678
10 | 0.9403 | 0.02107 | 0.0065 | 44.6274
10.5 | 0.9631 | 0.02263 | 0.0099 | 42.5586
11 | 0.9847 | 0.02424 | 0.0134 | 40.6229
11.5 | 1.0048 | 0.02608 | 0.0167 | 38.5276
12 | 1.0326 | 0.02754 | 0.019 | 37.4946
12.5 | 1.0605 | 0.02906 | 0.021 | 36.4935
13 | 1.0902 | 0.03054 | 0.0227 | 35.6974
13.5 | 1.1182 | 0.0321 | 0.0246 | 34.8349
14 | 1.1484 | 0.03363 | 0.0259 | 34.1481
14.5 | 1.1746 | 0.03537 | 0.0277 | 33.2089
15.5 | 1.2256 | 0.03901 | 0.031 | 31.4176
16 | 1.2513 | 0.04079 | 0.0326 | 30.6766
16.5 | 1.2972 | 0.04338 | 0.0286 | 29.9032
17 | 1.3454 | 0.04641 | 0.0234 | 28.9894
17.5 | 1.3901 | 0.04967 | 0.0187 | 27.9867
18 | 1.4238 | 0.05374 | 0.015 | 26.4942
18.5 | 1.4609 | 0.05733 | 0.0111 | 25.4823
20 | 1.486 | 0.06765 | 0.0171 | 21.966

## 67. Re 4M Mach 0.10 (1)
BIGFOIL.COM POLAR EXPORT
NACA67-619 a=0.5
NACA67-619 a=0.5 |  |  |  | Cl Max: | 1.771 | at alpha= | 14 | deg
JavaFoil+Calcfoil stall+Eppler ext transition |  |  |  | L/D Max: | 164.455 | at alpha= | 5 | deg
Re: | 4000000 |  |  | Cd Min: | 0.00452 | at alpha= | -2 | deg
Mach: | 0.1 |  |  | Cl=0 at alpha= | -4.0794 | deg
|  |  |  | @ Cl=0.1, Cd= | 0.0074871
|  |  |  | @ Cl=0.4, Cd= | 0.0047653
|  |  |  | @ Cl=0.6, Cd= | 0.0053545
alpha (deg) | Cl | Cd | Cm | Cl/Cd
-16.5 | -0.742 | 0.11931 | -0.024 | -6.221
-16 | -0.748 | 0.11289 | -0.025 | -6.629
-15.5 | -0.752 | 0.10657 | -0.026 | -7.053
-15 | -0.753 | 0.09854 | -0.028 | -7.647
-14.5 | -0.751 | 0.09231 | -0.029 | -8.137
-14 | -0.746 | 0.08629 | -0.03 | -8.64
-13.5 | -0.737 | 0.08015 | -0.032 | -9.193
-13 | -0.725 | 0.07369 | -0.034 | -9.843
-12.5 | -0.709 | 0.06799 | -0.036 | -10.434
-12 | -0.698 | 0.0574 | -0.04 | -12.156
-11.5 | -0.772 | 0.01576 | -0.055 | -48.975
-11 | -0.747 | 0.01346 | -0.057 | -55.51
-10.5 | -0.711 | 0.01245 | -0.059 | -57.16
-10 | -0.671 | 0.01173 | -0.06 | -57.193
-9.5 | -0.625 | 0.01084 | -0.062 | -57.601
-9 | -0.575 | 0.01031 | -0.063 | -55.737
-8.5 | -0.522 | 0.01012 | -0.065 | -51.63
-8 | -0.468 | 0.00969 | -0.066 | -48.322
-7.5 | -0.413 | 0.00885 | -0.068 | -46.617
-7 | -0.355 | 0.00851 | -0.069 | -41.747
-6.5 | -0.296 | 0.00822 | -0.071 | -36.057
-6 | -0.237 | 0.00799 | -0.072 | -29.611
-5.5 | -0.176 | 0.00781 | -0.074 | -22.556
-5 | -0.115 | 0.00765 | -0.075 | -14.99
-4.5 | -0.053 | 0.0075 | -0.077 | -7.016
-4 | 0.01 | 0.00755 | -0.078 | 1.308
-3.5 | 0.073 | 0.0075 | -0.08 | 9.697
-3 | 0.136 | 0.00747 | -0.081 | 18.185
-2.5 | 0.199 | 0.00742 | -0.083 | 26.827
-2 | 0.265 | 0.00452 | -0.085 | 58.752
-1.5 | 0.329 | 0.00461 | -0.086 | 71.449
-1 | 0.393 | 0.00475 | -0.088 | 82.639
-0.5 | 0.457 | 0.00489 | -0.089 | 93.338
0 | 0.512 | 0.00517 | -0.091 | 98.983
0.5 | 0.574 | 0.0053 | -0.092 | 108.304
1 | 0.636 | 0.00543 | -0.094 | 117.083
1.5 | 0.698 | 0.00558 | -0.095 | 125.049
2 | 0.76 | 0.00572 | -0.097 | 132.978
2.5 | 0.822 | 0.00585 | -0.098 | 140.478
3 | 0.884 | 0.00601 | -0.1 | 147.167
3.5 | 0.946 | 0.0062 | -0.101 | 152.59
4 | 1.007 | 0.0064 | -0.103 | 157.478
4.5 | 1.06 | 0.00659 | -0.104 | 160.744
5 | 1.119 | 0.0068 | -0.106 | 164.455
5.5 | 1.176 | 0.00748 | -0.107 | 157.27
6 | 1.232 | 0.00891 | -0.109 | 138.286
6.5 | 1.287 | 0.01019 | -0.11 | 126.399
7 | 1.342 | 0.01169 | -0.111 | 114.731
7.5 | 1.395 | 0.01315 | -0.113 | 106.073
8 | 1.446 | 0.01478 | -0.114 | 97.841
8.5 | 1.494 | 0.01684 | -0.115 | 88.733
9 | 1.54 | 0.01771 | -0.117 | 86.932
9.5 | 1.583 | 0.01843 | -0.118 | 85.928
10 | 1.622 | 0.01914 | -0.12 | 84.733
10.5 | 1.657 | 0.01997 | -0.121 | 82.955
11 | 1.687 | 0.02145 | -0.122 | 78.637
11.5 | 1.713 | 0.02238 | -0.124 | 76.541
12 | 1.734 | 0.0234 | -0.125 | 74.107
12.5 | 1.751 | 0.02443 | -0.126 | 71.646
13 | 1.763 | 0.02562 | -0.127 | 68.804
13.5 | 1.769 | 0.02674 | -0.129 | 66.153
14 | 1.771 | 0.0282 | -0.13 | 62.786
14.5 | 1.767 | 0.02942 | -0.131 | 60.08
15 | 1.759 | 0.03087 | -0.132 | 56.999
15.5 | 1.746 | 0.03238 | -0.133 | 53.935
16 | 1.729 | 0.03439 | -0.134 | 50.265
16.5 | 1.708 | 0.03562 | -0.135 | 47.941
17 | 1.682 | 0.03749 | -0.137 | 44.866
17.5 | 1.653 | 0.03969 | -0.138 | 41.65
18 | 1.62 | 0.04196 | -0.139 | 38.61
18.5 | 1.584 | 0.04443 | -0.139 | 35.666
19 | 1.546 | 0.04748 | -0.14 | 32.561

## 68. Re 4M Mach 0.10 (2)
BIGFOIL.COM POLAR EXPORT
NACA67-619 a=0.5
NACA67-619 a=0.5 |  |  |  | Cl Max: | 1.4799 | at alpha= | 20 | deg
XFOIL ncrit=9 |  |  |  | L/D Max: | 150.151 | at alpha= | 1.5 | deg
Re: | 4000000 |  |  | Cd Min: | 0.0697 | at alpha= | 20 | deg
Mach: | 0.1 |  |  | Cl=0 at alpha= | -5.8082 | deg
|  |  |  | @ Cl=0.1, Cd= | 0.0071155
|  |  |  | @ Cl=0.4, Cd= | 0.0055759
|  |  |  | @ Cl=0.6, Cd= | 0.0040087
alpha (deg) | Cl | Cd | Cm | Cl/Cd
-20 | -0.9862 | 0.03741 | -0.1685 | -26.3619
-19.5 | -0.9939 | 0.03313 | -0.167 | -30
-19 | -0.9992 | 0.02954 | -0.1642 | -33.8253
-18.5 | -0.9914 | 0.02705 | -0.1613 | -36.6506
-18 | -0.9815 | 0.02482 | -0.1581 | -39.5447
-17.5 | -0.9672 | 0.02292 | -0.1547 | -42.199
-17 | -0.9501 | 0.02119 | -0.1512 | -44.8372
-16.5 | -0.9303 | 0.0196 | -0.1477 | -47.4643
-16 | -0.9026 | 0.01843 | -0.145 | -48.9745
-15.5 | -0.8781 | 0.01707 | -0.1416 | -51.4411
-15 | -0.8432 | 0.01624 | -0.1394 | -51.9212
-14.5 | -0.8091 | 0.01534 | -0.1371 | -52.7445
-14 | -0.7737 | 0.01439 | -0.1348 | -53.7665
-13.5 | -0.741 | 0.01316 | -0.1322 | -56.307
-13 | -0.6972 | 0.01261 | -0.131 | -55.2895
-12.5 | -0.6522 | 0.01211 | -0.13 | -53.8563
-12 | -0.6063 | 0.01167 | -0.129 | -51.9537
-11.5 | -0.5607 | 0.01116 | -0.128 | -50.2419
-11 | -0.5136 | 0.01071 | -0.1273 | -47.9552
-10.5 | -0.4654 | 0.01032 | -0.1267 | -45.0969
-10 | -0.4169 | 0.00995 | -0.1261 | -41.8995
-9.5 | -0.3689 | 0.00955 | -0.1254 | -38.6283
-9 | -0.3201 | 0.00924 | -0.1248 | -34.6429
-8.5 | -0.2711 | 0.00894 | -0.1242 | -30.3244
-8 | -0.2209 | 0.00863 | -0.1239 | -25.5968
-7.5 | -0.1705 | 0.00836 | -0.1235 | -20.3947
-7 | -0.1201 | 0.0081 | -0.1232 | -14.8272
-6.5 | -0.07 | 0.00784 | -0.1228 | -8.9286
-6 | -0.0191 | 0.00763 | -0.1225 | -2.5033
-5.5 | 0.0307 | 0.00739 | -0.122 | 4.1543
-5 | 0.08 | 0.00718 | -0.1213 | 11.1421
-4.5 | 0.1296 | 0.00702 | -0.1208 | 18.4615
-4 | 0.1781 | 0.00682 | -0.1199 | 26.1144
-3.5 | 0.2264 | 0.00661 | -0.119 | 34.2511
-3 | 0.2723 | 0.00639 | -0.1176 | 42.6135
-2.5 | 0.3125 | 0.00618 | -0.115 | 50.5663
-2 | 0.3476 | 0.006 | -0.1112 | 57.9333
-1.5 | 0.3867 | 0.00572 | -0.1084 | 67.6049
-1 | 0.4227 | 0.00533 | -0.1049 | 79.3058
0 | 0.4668 | 0.00374 | -0.0922 | 124.8128
0.5 | 0.519 | 0.00377 | -0.092 | 137.6658
1 | 0.5686 | 0.00384 | -0.0912 | 148.0729
1.5 | 0.5976 | 0.00398 | -0.0859 | 150.1508
2 | 0.6227 | 0.00428 | -0.0799 | 145.4907
2.5 | 0.6473 | 0.0047 | -0.0739 | 137.7234
3 | 0.6739 | 0.00516 | -0.0686 | 130.6008
3.5 | 0.7063 | 0.00559 | -0.0647 | 126.3506
4 | 0.7377 | 0.00608 | -0.0606 | 121.3322
4.5 | 0.763 | 0.00674 | -0.0554 | 113.2047
5 | 0.7898 | 0.00742 | -0.0506 | 106.442
5.5 | 0.823 | 0.008 | -0.0473 | 102.875
6 | 0.8381 | 0.00906 | -0.0405 | 92.5055
6.5 | 0.8302 | 0.01083 | -0.0299 | 76.6574
7 | 0.827 | 0.01265 | -0.0206 | 65.3755
7.5 | 0.841 | 0.01408 | -0.0146 | 59.7301
8 | 0.8569 | 0.01554 | -0.0092 | 55.1416
9 | 0.8962 | 0.01841 | -0.0001 | 48.6801
9.5 | 0.9134 | 0.02007 | 0.0046 | 45.5107
10 | 0.9395 | 0.02144 | 0.0077 | 43.82
10.5 | 0.9633 | 0.02299 | 0.011 | 41.9008
11 | 0.983 | 0.02473 | 0.0147 | 39.7493
11.5 | 1.0047 | 0.0265 | 0.0179 | 37.9132
12 | 1.0309 | 0.02812 | 0.0203 | 36.6607
12.5 | 1.0606 | 0.02955 | 0.0222 | 35.8917
13 | 1.0886 | 0.0312 | 0.0241 | 34.891
13.5 | 1.1188 | 0.03266 | 0.0258 | 34.256
14 | 1.1467 | 0.03438 | 0.0274 | 33.3537
14.5 | 1.1756 | 0.036 | 0.029 | 32.6556
15 | 1.2012 | 0.03791 | 0.0306 | 31.6856
15.5 | 1.2269 | 0.03973 | 0.0323 | 30.8809
16 | 1.2509 | 0.04169 | 0.0341 | 30.0048
16.5 | 1.2941 | 0.04428 | 0.0308 | 29.2254
17 | 1.341 | 0.04748 | 0.0258 | 28.2435
17.5 | 1.3835 | 0.05105 | 0.0212 | 27.1009
18 | 1.4194 | 0.055 | 0.0174 | 25.8073
18.5 | 1.4557 | 0.05881 | 0.0135 | 24.7526
19 | 1.4571 | 0.06233 | 0.0172 | 23.3772
19.5 | 1.4696 | 0.06591 | 0.0182 | 22.2971
20 | 1.4799 | 0.0697 | 0.0191 | 21.2324

## 69. Re 4M Mach 0.25 (1)
BIGFOIL.COM POLAR EXPORT
NACA67-619 a=0.5
NACA67-619 a=0.5 |  |  |  | Cl Max: | 1.727 | at alpha= | 12.5 | deg
JavaFoil+Calcfoil stall+Eppler ext transition |  |  |  | L/D Max: | 162.942 | at alpha= | 5 | deg
Re: | 4000000 |  |  | Cd Min: | 0.00472 | at alpha= | -1.5 | deg
Mach: | 0.25 |  |  | Cl=0 at alpha= | -4.0781 | deg
|  |  |  | @ Cl=0.1, Cd= | 0.0076466
|  |  |  | @ Cl=0.4, Cd= | 0.0048609
|  |  |  | @ Cl=0.6, Cd= | 0.0054923
alpha (deg) | Cl | Cd | Cm | Cl/Cd
-15.5 | -0.592 | 0.11473 | -0.025 | -5.162
-15 | -0.618 | 0.10814 | -0.026 | -5.718
-14.5 | -0.639 | 0.10118 | -0.027 | -6.317
-14 | -0.65 | 0.10013 | -0.025 | -6.495
-13.5 | -0.663 | 0.08869 | -0.03 | -7.477
-13 | -0.665 | 0.085 | -0.031 | -7.825
-12.5 | -0.664 | 0.07684 | -0.033 | -8.639
-12 | -0.654 | 0.07246 | -0.034 | -9.03
-11.5 | -0.643 | 0.06425 | -0.038 | -10.011
-11 | -0.628 | 0.05615 | -0.041 | -11.188
-10.5 | -0.698 | 0.01479 | -0.059 | -47.16
-10 | -0.67 | 0.01245 | -0.061 | -53.793
-9.5 | -0.628 | 0.01182 | -0.063 | -53.135
-9 | -0.581 | 0.01115 | -0.065 | -52.051
-8.5 | -0.53 | 0.01058 | -0.066 | -50.048
-8 | -0.476 | 0.01012 | -0.068 | -47.031
-7.5 | -0.42 | 0.00911 | -0.069 | -46.161
-7 | -0.363 | 0.00879 | -0.071 | -41.221
-6.5 | -0.303 | 0.00846 | -0.073 | -35.817
-6 | -0.242 | 0.00817 | -0.074 | -29.66
-5.5 | -0.18 | 0.00799 | -0.076 | -22.583
-5 | -0.118 | 0.00781 | -0.077 | -15.038
-4.5 | -0.054 | 0.00769 | -0.079 | -7.019
-4 | 0.01 | 0.00772 | -0.08 | 1.311
-3.5 | 0.075 | 0.00767 | -0.082 | 9.726
-3 | 0.139 | 0.00761 | -0.083 | 18.301
-2.5 | 0.204 | 0.00757 | -0.085 | 26.989
-2 | 0.27 | 0.00748 | -0.086 | 36.149
-1.5 | 0.338 | 0.00472 | -0.089 | 71.668
-1 | 0.404 | 0.00487 | -0.09 | 82.816
-0.5 | 0.469 | 0.00501 | -0.092 | 93.557
0 | 0.525 | 0.00531 | -0.093 | 98.879
0.5 | 0.589 | 0.00547 | -0.095 | 107.739
1 | 0.653 | 0.0056 | -0.096 | 116.715
1.5 | 0.717 | 0.00575 | -0.098 | 124.725
2 | 0.781 | 0.00588 | -0.1 | 132.845
2.5 | 0.844 | 0.00602 | -0.101 | 140.127
3 | 0.907 | 0.00619 | -0.103 | 146.637
3.5 | 0.971 | 0.0064 | -0.104 | 151.6
4 | 1.034 | 0.00661 | -0.106 | 156.52
4.5 | 1.087 | 0.00682 | -0.107 | 159.471
5 | 1.148 | 0.00704 | -0.109 | 162.942
5.5 | 1.206 | 0.00811 | -0.11 | 148.653
6 | 1.263 | 0.00938 | -0.111 | 134.629
6.5 | 1.319 | 0.01108 | -0.113 | 119.028
7 | 1.374 | 0.01245 | -0.114 | 110.381
7.5 | 1.428 | 0.01435 | -0.116 | 99.46
8 | 1.478 | 0.01674 | -0.117 | 88.302
8.5 | 1.526 | 0.018 | -0.119 | 84.765
9 | 1.57 | 0.01879 | -0.12 | 83.572
9.5 | 1.611 | 0.0196 | -0.121 | 82.232
10 | 1.646 | 0.02046 | -0.123 | 80.447
10.5 | 1.675 | 0.02138 | -0.124 | 78.338
11 | 1.698 | 0.02305 | -0.125 | 73.649
11.5 | 1.714 | 0.02417 | -0.127 | 70.943
12 | 1.724 | 0.02541 | -0.128 | 67.85
12.5 | 1.727 | 0.02661 | -0.129 | 64.879
13 | 1.721 | 0.02797 | -0.131 | 61.536
13.5 | 1.708 | 0.02953 | -0.132 | 57.831
14 | 1.686 | 0.03112 | -0.133 | 54.182
14.5 | 1.656 | 0.03314 | -0.134 | 49.976
15 | 1.618 | 0.03519 | -0.135 | 45.982
15.5 | 1.572 | 0.03704 | -0.137 | 42.453
16 | 1.519 | 0.03947 | -0.138 | 38.477
16.5 | 1.457 | 0.04156 | -0.139 | 35.065
17 | 1.389 | 0.04466 | -0.14 | 31.1
17.5 | 1.314 | 0.04837 | -0.14 | 27.165

## 70. Re 4M Mach 0.25 (2)
BIGFOIL.COM POLAR EXPORT
NACA67-619 a=0.5
NACA67-619 a=0.5 |  |  |  | Cl Max: | 1.4454 | at alpha= | 19 | deg
XFOIL ncrit=9 |  |  |  | L/D Max: | 136.866 | at alpha= | 1 | deg
Re: | 4000000 |  |  | Cd Min: | 0.1465 | at alpha= | -20 | deg
Mach: | 0.25 |  |  | Cl=0 at alpha= | -5.9673 | deg
|  |  |  | @ Cl=0.1, Cd= | 0.0073584
|  |  |  | @ Cl=0.4, Cd= | 0.005914
|  |  |  | @ Cl=0.6, Cd= | 0.0046531
alpha (deg) | Cl | Cd | Cm | Cl/Cd
-20 | -0.275 | 0.1465 | -0.1258 | -1.8771
-19.5 | -0.2882 | 0.13548 | -0.1316 | -2.1273
-19 | -0.3151 | 0.12243 | -0.1385 | -2.5737
-18.5 | -0.7954 | 0.04663 | -0.1815 | -17.0577
-18 | -0.8454 | 0.03706 | -0.1839 | -22.8117
-17.5 | -0.8706 | 0.03164 | -0.1813 | -27.5158
-17 | -0.8805 | 0.02784 | -0.1771 | -31.6272
-16.5 | -0.8871 | 0.02455 | -0.1719 | -36.1344
-16 | -0.8728 | 0.0225 | -0.1677 | -38.7911
-15.5 | -0.8638 | 0.02019 | -0.1623 | -42.7836
-15 | -0.8376 | 0.01876 | -0.1584 | -44.6482
-14.5 | -0.8078 | 0.01753 | -0.1548 | -46.081
-14 | -0.7746 | 0.01632 | -0.1514 | -47.4632
-13.5 | -0.7449 | 0.01482 | -0.1475 | -50.2632
-13 | -0.7065 | 0.01372 | -0.1447 | -51.4942
-12.5 | -0.6624 | 0.01299 | -0.1425 | -50.9931
-12 | -0.6161 | 0.01234 | -0.1408 | -49.9271
-11.5 | -0.5671 | 0.01185 | -0.1394 | -47.8565
-11 | -0.5182 | 0.01131 | -0.138 | -45.8179
-10.5 | -0.4689 | 0.01081 | -0.1368 | -43.3765
-10 | -0.4186 | 0.01037 | -0.1357 | -40.3664
-9.5 | -0.3676 | 0.00997 | -0.1347 | -36.8706
-9 | -0.3167 | 0.0096 | -0.1338 | -32.9896
-8.5 | -0.2651 | 0.00925 | -0.133 | -28.6595
-8 | -0.2132 | 0.0089 | -0.1324 | -23.9551
-7.5 | -0.1611 | 0.00858 | -0.1317 | -18.7762
-7 | -0.1082 | 0.00833 | -0.1313 | -12.9892
-6.5 | -0.0559 | 0.00804 | -0.1308 | -6.9527
-6 | -0.0034 | 0.00781 | -0.1303 | -0.43534
-5.5 | 0.0486 | 0.00759 | -0.1297 | 6.4032
-5 | 0.0995 | 0.00736 | -0.129 | 13.519
-4.5 | 0.1509 | 0.0072 | -0.1283 | 20.9583
-4 | 0.2018 | 0.00697 | -0.1276 | 28.9527
-3.5 | 0.2524 | 0.00676 | -0.1268 | 37.3373
-3 | 0.3009 | 0.00654 | -0.1256 | 46.0092
-2.5 | 0.3444 | 0.00628 | -0.1233 | 54.8408
-2 | 0.379 | 0.00607 | -0.1191 | 62.4382
-1.5 | 0.4113 | 0.00583 | -0.1144 | 70.5489
-1 | 0.4432 | 0.00547 | -0.1096 | 81.0238
-0.5 | 0.4723 | 0.00508 | -0.1043 | 92.9724
0 | 0.4746 | 0.00383 | -0.0935 | 123.9164
0.5 | 0.5215 | 0.00388 | -0.0917 | 134.4072
1 | 0.5502 | 0.00402 | -0.0859 | 136.8657
1.5 | 0.5766 | 0.00432 | -0.0799 | 133.4722
2 | 0.6054 | 0.00473 | -0.0745 | 127.9915
2.5 | 0.6342 | 0.00517 | -0.0692 | 122.6692
3 | 0.6633 | 0.00569 | -0.0642 | 116.5729
4 | 0.7293 | 0.00673 | -0.056 | 108.3655
4.5 | 0.7613 | 0.00733 | -0.0519 | 103.8608
5 | 0.7861 | 0.00815 | -0.0464 | 96.454
5.5 | 0.8174 | 0.00888 | -0.0424 | 92.0495
6 | 0.8464 | 0.0097 | -0.038 | 87.2577
6.5 | 0.8394 | 0.01153 | -0.0274 | 72.8014
7 | 0.8329 | 0.01352 | -0.0173 | 61.605
7.5 | 0.8462 | 0.01504 | -0.0109 | 56.2633
8 | 0.8569 | 0.01679 | -0.0045 | 51.0363
8.5 | 0.8747 | 0.01843 | 0.0007 | 47.4607
9 | 0.8953 | 0.01999 | 0.0052 | 44.7874
9.5 | 0.9121 | 0.0218 | 0.01 | 41.8394
10 | 0.9375 | 0.02335 | 0.0135 | 40.1499
10.5 | 0.9606 | 0.02511 | 0.017 | 38.2557
11 | 0.981 | 0.02704 | 0.0207 | 36.2796
11.5 | 1.0016 | 0.02905 | 0.0242 | 34.4785
12 | 1.0297 | 0.03082 | 0.0266 | 33.4101
12.5 | 1.0604 | 0.03239 | 0.0287 | 32.7385
13 | 1.088 | 0.0343 | 0.0308 | 31.7201
13.5 | 1.1181 | 0.03606 | 0.0326 | 31.0067
14 | 1.1466 | 0.03796 | 0.0345 | 30.2055
14.5 | 1.1754 | 0.03995 | 0.0361 | 29.4218
15 | 1.2009 | 0.04211 | 0.0381 | 28.5182
15.5 | 1.227 | 0.04432 | 0.0397 | 27.685
17 | 1.3145 | 0.05339 | 0.0387 | 24.6207
17.5 | 1.3527 | 0.05776 | 0.0345 | 23.4193
18 | 1.3847 | 0.06266 | 0.0307 | 22.0986
18.5 | 1.4206 | 0.06723 | 0.0267 | 21.1304
19 | 1.4454 | 0.07249 | 0.0234 | 19.9393

## 71. Re 4M Mach 0.50 (1)
BIGFOIL.COM POLAR EXPORT
NACA67-619 a=0.5
NACA67-619 a=0.5 |  |  |  | Cl Max: | 1.644 | at alpha= | 9 | deg
JavaFoil+Calcfoil stall+Eppler ext transition |  |  |  | L/D Max: | 152.658 | at alpha= | 4.5 | deg
Re: | 4000000 |  |  | Cd Min: | 0.00515 | at alpha= | -1.5 | deg
Mach: | 0.5 |  |  | Cl=0 at alpha= | -4.0775 | deg
|  |  |  | @ Cl=0.1, Cd= | 0.0083758
|  |  |  | @ Cl=0.4, Cd= | 0.0052092
|  |  |  | @ Cl=0.6, Cd= | 0.0057022
alpha (deg) | Cl | Cd | Cm | Cl/Cd
-20 | -0.913 | 0.16622 | -0.022 | -5.492
-19.5 | -0.884 | 0.15878 | -0.023 | -5.57
-19 | -0.856 | 0.15506 | -0.023 | -5.52
-18.5 | -0.828 | 0.14708 | -0.024 | -5.628
-18 | -0.799 | 0.16461 | -0.025 | -4.856
-17.5 | -0.772 | 0.14089 | -0.026 | -5.48
-17 | -0.742 | 0.13458 | -0.026 | -5.512
-16.5 | -0.713 | 0.12955 | -0.026 | -5.503
-16 | -0.685 | 0.12749 | -0.027 | -5.37
-15.5 | -0.656 | 0.12192 | -0.028 | -5.383
-15 | -0.628 | 0.11769 | -0.029 | -5.336
-14.5 | -0.6 | 0.11555 | -0.03 | -5.19
-14 | -0.57 | 0.10962 | -0.029 | -5.199
-13.5 | -0.541 | 0.10587 | -0.029 | -5.11
-13 | -0.513 | 0.09908 | -0.03 | -5.174
-12.5 | -0.484 | 0.09908 | -0.031 | -4.886
-12 | -0.456 | 0.09587 | -0.032 | -4.752
-11.5 | -0.427 | 0.09378 | -0.033 | -4.553
-11 | -0.398 | 0.08514 | -0.032 | -4.67
-10.5 | -0.369 | 0.07509 | -0.033 | -4.916
-10 | -0.341 | 0.07865 | -0.034 | -4.332
-9.5 | -0.312 | 0.07558 | -0.034 | -4.125
-9 | -0.283 | 0.06479 | -0.037 | -4.376
-8.5 | -0.407 | 0.05612 | -0.04 | -7.253
-8 | -0.394 | 0.04958 | -0.044 | -7.956
-7.5 | -0.433 | 0.012 | -0.076 | -36.09
-7 | -0.384 | 0.01091 | -0.078 | -35.232
-6.5 | -0.327 | 0.00969 | -0.08 | -33.718
-6 | -0.264 | 0.00926 | -0.082 | -28.492
-5.5 | -0.198 | 0.00887 | -0.084 | -22.317
-5 | -0.13 | 0.0086 | -0.086 | -15.064
-4.5 | -0.06 | 0.00853 | -0.087 | -6.997
-4 | 0.011 | 0.00849 | -0.089 | 1.321
-3.5 | 0.083 | 0.00839 | -0.091 | 9.867
-3 | 0.155 | 0.00833 | -0.092 | 18.584
-2.5 | 0.227 | 0.00826 | -0.094 | 27.498
-2 | 0.301 | 0.00822 | -0.096 | 36.633
-1.5 | 0.376 | 0.00515 | -0.098 | 72.998
-1 | 0.449 | 0.00533 | -0.1 | 84.279
-0.5 | 0.522 | 0.00549 | -0.102 | 95.147
0 | 0.585 | 0.00566 | -0.104 | 103.242
0.5 | 0.656 | 0.00586 | -0.105 | 112.046
1 | 0.727 | 0.00616 | -0.107 | 118.149
1.5 | 0.798 | 0.00634 | -0.109 | 125.952
2 | 0.869 | 0.00653 | -0.111 | 133.173
2.5 | 0.94 | 0.00673 | -0.112 | 139.758
3 | 1.011 | 0.00698 | -0.114 | 144.744
3.5 | 1.081 | 0.00734 | -0.116 | 147.358
4 | 1.151 | 0.00763 | -0.118 | 150.922
4.5 | 1.207 | 0.00791 | -0.119 | 152.658
5 | 1.272 | 0.00858 | -0.121 | 148.34
5.5 | 1.334 | 0.01064 | -0.122 | 125.383
6 | 1.394 | 0.01285 | -0.124 | 108.484
6.5 | 1.452 | 0.01475 | -0.126 | 98.426
7 | 1.507 | 0.01769 | -0.127 | 85.149
7.5 | 1.557 | 0.02114 | -0.129 | 73.664
8 | 1.6 | 0.02224 | -0.13 | 71.966
8.5 | 1.63 | 0.02357 | -0.132 | 69.158
9 | 1.644 | 0.02499 | -0.133 | 65.796
9.5 | 1.634 | 0.02766 | -0.135 | 59.065
10 | 1.561 | 0.02984 | -0.136 | 52.303
10.5 | 1.175 | 0.03459 | -0.137 | 33.962
11 | 1.018 | 0.03656 | -0.139 | 27.833
11.5 | 0.88 | 0.08736 | -0.067 | 10.072
12 | 0.907 | 0.09448 | -0.067 | 9.598
12.5 | 0.934 | 0.09759 | -0.068 | 9.571
13 | 0.966 | 0.10427 | -0.08 | 9.266
13.5 | 0.99 | 0.10517 | -0.074 | 9.414
14 | 1.02 | 0.11145 | -0.081 | 9.154

## 72. Re 4M Mach 0.50 (2)
BIGFOIL.COM POLAR EXPORT
NACA67-619 a=0.5
NACA67-619 a=0.5 |  |  |  | Cl Max: | 1.2499 | at alpha= | 17 | deg
XFOIL ncrit=9 |  |  |  | L/D Max: | 89.06 | at alpha= | -1 | deg
Re: | 4000000 |  |  | Cd Min: | 0.14373 | at alpha= | 20 | deg
Mach: | 0.5 |  |  | Cl=0 at alpha= | -6.5089 | deg
|  |  |  | @ Cl=0.1, Cd= | 0.0085993
|  |  |  | @ Cl=0.4, Cd= | 0.0073675
|  |  |  | @ Cl=0.6, Cd= | 0.0082013
alpha (deg) | Cl | Cd | Cm | Cl/Cd
-15.5 | -0.0516 | 0.10994 | -0.1794 | -0.46935
-15 | -0.0642 | 0.09988 | -0.1848 | -0.64277
-14.5 | -0.1043 | 0.0871 | -0.1919 | -1.1975
-14 | -0.1504 | 0.07471 | -0.1991 | -2.0131
-13.5 | -0.1834 | 0.06438 | -0.205 | -2.8487
-13 | -0.23 | 0.05128 | -0.2136 | -4.4852
-12.5 | -0.2651 | 0.03965 | -0.2215 | -6.686
-12 | -0.3118 | 0.03244 | -0.2196 | -9.6116
-11.5 | -0.3622 | 0.02653 | -0.2124 | -13.6525
-11 | -0.3978 | 0.0218 | -0.2029 | -18.2477
-10.5 | -0.4046 | 0.01831 | -0.1939 | -22.0972
-10 | -0.4002 | 0.01483 | -0.1853 | -26.9858
-9.5 | -0.3608 | 0.01286 | -0.1796 | -28.056
-9 | -0.3055 | 0.0117 | -0.1759 | -26.1111
-8.5 | -0.2453 | 0.01093 | -0.173 | -22.4428
-8 | -0.1842 | 0.01031 | -0.1706 | -17.8661
-7.5 | -0.1224 | 0.00982 | -0.1686 | -12.4644
-7 | -0.0607 | 0.00939 | -0.167 | -6.4643
-6.5 | 0.0011 | 0.00904 | -0.1656 | 0.12168
-6 | 0.0622 | 0.00875 | -0.1643 | 7.1086
-5.5 | 0.1224 | 0.00851 | -0.1631 | 14.3831
-5 | 0.183 | 0.00824 | -0.1621 | 22.2087
-4.5 | 0.2416 | 0.00795 | -0.1609 | 30.3899
-4 | 0.3008 | 0.00772 | -0.16 | 38.9637
-3.5 | 0.3578 | 0.00749 | -0.1587 | 47.7704
-3 | 0.4129 | 0.00733 | -0.1572 | 56.3302
-2.5 | 0.4664 | 0.00709 | -0.1554 | 65.7828
-2 | 0.5115 | 0.00678 | -0.1519 | 75.4425
-1.5 | 0.5442 | 0.0065 | -0.1459 | 83.7231
-1 | 0.5495 | 0.00617 | -0.134 | 89.06
-0.5 | 0.4939 | 0.00626 | -0.1084 | 78.8978
0 | 0.4784 | 0.00633 | -0.0922 | 75.5766
0.5 | 0.4755 | 0.00632 | -0.0791 | 75.2373
1 | 0.4685 | 0.00598 | -0.0651 | 78.3445
1.5 | 0.5033 | 0.00657 | -0.0598 | 76.6058
2 | 0.5333 | 0.00727 | -0.0536 | 73.3563
2.5 | 0.573 | 0.0079 | -0.0494 | 72.5316
3 | 0.6187 | 0.00841 | -0.0463 | 73.5672
3.5 | 0.6548 | 0.00919 | -0.0416 | 71.2514
4 | 0.6956 | 0.0099 | -0.0378 | 70.2626
4.5 | 0.7418 | 0.01052 | -0.0351 | 70.5133
5 | 0.7852 | 0.01122 | -0.0317 | 69.9822
5.5 | 0.8183 | 0.01225 | -0.0267 | 66.8
6 | 0.8482 | 0.01342 | -0.0212 | 63.2042
6.5 | 0.8658 | 0.01497 | -0.0139 | 57.8357
7.5 | 0.8629 | 0.01965 | 0.0055 | 43.9135
8 | 0.8658 | 0.02218 | 0.0138 | 39.0352
8.5 | 0.8807 | 0.02449 | 0.0199 | 35.9616
9 | 0.8945 | 0.027 | 0.0259 | 33.1296
9.5 | 0.9116 | 0.02956 | 0.0311 | 30.839
10 | 0.9327 | 0.03208 | 0.0356 | 29.0742
10.5 | 0.9554 | 0.03462 | 0.0397 | 27.5968
11.5 | 0.9929 | 0.04062 | 0.0477 | 24.4436
12 | 1.0232 | 0.04327 | 0.0504 | 23.6469
12.5 | 1.0543 | 0.04591 | 0.053 | 22.9645
13 | 1.0868 | 0.04857 | 0.0553 | 22.376
13.5 | 1.1154 | 0.05168 | 0.0577 | 21.5828
14 | 1.1458 | 0.05474 | 0.0599 | 20.9317
14.5 | 1.1715 | 0.05827 | 0.0621 | 20.1047
15 | 1.1971 | 0.06204 | 0.0639 | 19.2956
15.5 | 1.2199 | 0.06608 | 0.0658 | 18.461
16 | 1.2362 | 0.07089 | 0.0674 | 17.4383
16.5 | 1.2482 | 0.07629 | 0.0686 | 16.3613
17 | 1.2499 | 0.08284 | 0.0693 | 15.0881
17.5 | 1.2439 | 0.09048 | 0.0689 | 13.7478
18 | 1.224 | 0.09976 | 0.0672 | 12.2694
18.5 | 1.1999 | 0.10982 | 0.0642 | 10.9261
19 | 1.1731 | 0.12057 | 0.0601 | 9.7296
19.5 | 1.1441 | 0.1317 | 0.055 | 8.6872
20 | 1.1191 | 0.14373 | 0.0477 | 7.7861

## 73. Re 5M Mach 0.00 (1)
BIGFOIL.COM POLAR EXPORT
NACA67-619 a=0.5
NACA67-619 a=0.5 |  |  |  | Cl Max: | 1.782 | at alpha= | 14 | deg
JavaFoil+Calcfoil stall+Eppler ext transition |  |  |  | L/D Max: | 162.573 | at alpha= | 4 | deg
Re: | 5000000 |  |  | Cd Min: | 0.00453 | at alpha= | -1.5 | deg
Mach: | 0 |  |  | Cl=0 at alpha= | -4.0807 | deg
|  |  |  | @ Cl=0.1, Cd= | 0.0073289
|  |  |  | @ Cl=0.4, Cd= | 0.0046529
|  |  |  | @ Cl=0.6, Cd= | 0.0051797
alpha (deg) | Cl | Cd | Cm | Cl/Cd
-16.5 | -0.767 | 0.11584 | -0.024 | -6.625
-16 | -0.77 | 0.10979 | -0.025 | -7.017
-15.5 | -0.773 | 0.10046 | -0.027 | -7.695
-15 | -0.77 | 0.09531 | -0.028 | -8.082
-14.5 | -0.766 | 0.08935 | -0.03 | -8.569
-14 | -0.759 | 0.08253 | -0.031 | -9.193
-13.5 | -0.745 | 0.07906 | -0.032 | -9.427
-13 | -0.736 | 0.0689 | -0.035 | -10.687
-12.5 | -0.723 | 0.06107 | -0.038 | -11.83
-12 | -0.708 | 0.05202 | -0.041 | -13.616
-11.5 | -0.782 | 0.01368 | -0.055 | -57.167
-11 | -0.75 | 0.01252 | -0.057 | -59.908
-10.5 | -0.712 | 0.01175 | -0.058 | -60.648
-10 | -0.671 | 0.01111 | -0.06 | -60.405
-9.5 | -0.624 | 0.01062 | -0.062 | -58.774
-9 | -0.574 | 0.01017 | -0.063 | -56.413
-8.5 | -0.521 | 0.00939 | -0.064 | -55.483
-8 | -0.467 | 0.00843 | -0.066 | -55.436
-7.5 | -0.411 | 0.00844 | -0.068 | -48.727
-7 | -0.354 | 0.00811 | -0.069 | -43.631
-6.5 | -0.295 | 0.0079 | -0.071 | -37.407
-6 | -0.236 | 0.00771 | -0.072 | -30.602
-5.5 | -0.175 | 0.00754 | -0.074 | -23.279
-5 | -0.114 | 0.00749 | -0.075 | -15.246
-4.5 | -0.052 | 0.00747 | -0.076 | -7.013
-4 | 0.01 | 0.0074 | -0.078 | 1.327
-3.5 | 0.072 | 0.00736 | -0.079 | 9.839
-3 | 0.135 | 0.00729 | -0.081 | 18.562
-2.5 | 0.198 | 0.00725 | -0.082 | 27.343
-2 | 0.262 | 0.00641 | -0.084 | 40.925
-1.5 | 0.327 | 0.00453 | -0.086 | 72.335
-1 | 0.391 | 0.00464 | -0.088 | 84.207
-0.5 | 0.454 | 0.00473 | -0.089 | 96.122
0 | 0.509 | 0.00501 | -0.091 | 101.643
0.5 | 0.572 | 0.00512 | -0.092 | 111.525
1 | 0.633 | 0.00525 | -0.094 | 120.56
1.5 | 0.695 | 0.00538 | -0.095 | 129.168
2 | 0.757 | 0.0055 | -0.097 | 137.612
2.5 | 0.819 | 0.00565 | -0.098 | 144.931
3 | 0.88 | 0.00582 | -0.1 | 151.147
3.5 | 0.942 | 0.006 | -0.101 | 156.994
4 | 1.003 | 0.00617 | -0.103 | 162.573
4.5 | 1.055 | 0.0065 | -0.104 | 162.254
5 | 1.113 | 0.00776 | -0.105 | 143.345
5.5 | 1.17 | 0.00842 | -0.107 | 138.978
6 | 1.226 | 0.00974 | -0.108 | 125.922
6.5 | 1.282 | 0.01079 | -0.109 | 118.759
7 | 1.336 | 0.01189 | -0.111 | 112.386
7.5 | 1.389 | 0.01342 | -0.112 | 103.571
8 | 1.44 | 0.01517 | -0.114 | 94.96
8.5 | 1.489 | 0.01608 | -0.115 | 92.596
9 | 1.535 | 0.01686 | -0.116 | 91.042
9.5 | 1.579 | 0.01755 | -0.118 | 89.954
10 | 1.618 | 0.01823 | -0.119 | 88.748
10.5 | 1.654 | 0.01893 | -0.12 | 87.374
11 | 1.685 | 0.01974 | -0.122 | 85.378
11.5 | 1.712 | 0.02124 | -0.123 | 80.582
12 | 1.735 | 0.02217 | -0.124 | 78.248
12.5 | 1.754 | 0.02319 | -0.126 | 75.625
13 | 1.768 | 0.02422 | -0.127 | 72.971
13.5 | 1.777 | 0.02535 | -0.128 | 70.089
14 | 1.782 | 0.02656 | -0.129 | 67.083
14.5 | 1.782 | 0.02768 | -0.131 | 64.361
15 | 1.777 | 0.02904 | -0.132 | 61.189
15.5 | 1.768 | 0.03052 | -0.133 | 57.938
16 | 1.754 | 0.03228 | -0.134 | 54.348
16.5 | 1.738 | 0.03348 | -0.135 | 51.906
17 | 1.717 | 0.03523 | -0.136 | 48.732
17.5 | 1.692 | 0.03731 | -0.137 | 45.365
18 | 1.665 | 0.03913 | -0.138 | 42.556
18.5 | 1.635 | 0.04118 | -0.139 | 39.714
19 | 1.603 | 0.04313 | -0.14 | 37.165

## 74. Re 5M Mach 0.00 (2)
BIGFOIL.COM POLAR EXPORT
NACA67-619 a=0.5
NACA67-619 a=0.5 |  |  |  | Cl Max: | 1.5119 | at alpha= | 20 | deg
XFOIL ncrit=9 |  |  |  | L/D Max: | 157.52 | at alpha= | 1.5 | deg
Re: | 5000000 |  |  | Cd Min: | 0.06578 | at alpha= | 20 | deg
Mach: | 0 |  |  | Cl=0 at alpha= | -5.7014 | deg
|  |  |  | @ Cl=0.1, Cd= | 0.0066749
|  |  |  | @ Cl=0.4, Cd= | 0.0053724
|  |  |  | @ Cl=0.6, Cd= | 0.0038319
alpha (deg) | Cl | Cd | Cm | Cl/Cd
-20 | -1.0631 | 0.03067 | -0.1621 | -34.6625
-19.5 | -1.0579 | 0.02796 | -0.1595 | -37.8362
-19 | -1.0501 | 0.02558 | -0.1565 | -41.0516
-18.5 | -1.0342 | 0.02378 | -0.1538 | -43.4903
-18 | -1.0157 | 0.02219 | -0.1509 | -45.7729
-17.5 | -0.9948 | 0.02076 | -0.148 | -47.9191
-17 | -0.9713 | 0.01946 | -0.1451 | -49.9126
-16.5 | -0.9443 | 0.01834 | -0.1424 | -51.4885
-16 | -0.9159 | 0.01732 | -0.1397 | -52.8811
-15.5 | -0.8874 | 0.01615 | -0.1369 | -54.9474
-15 | -0.8514 | 0.01541 | -0.135 | -55.2498
-14.5 | -0.816 | 0.01453 | -0.133 | -56.1597
-14 | -0.7781 | 0.0138 | -0.1312 | -56.3841
-13.5 | -0.7475 | 0.0124 | -0.1283 | -60.2823
-13 | -0.7034 | 0.01191 | -0.1273 | -59.0596
-12.5 | -0.6599 | 0.01136 | -0.1262 | -58.0898
-12 | -0.6145 | 0.01093 | -0.1254 | -56.2214
-11.5 | -0.5673 | 0.01055 | -0.1248 | -53.7725
-11 | -0.5205 | 0.01014 | -0.1241 | -51.3314
-10.5 | -0.4735 | 0.00974 | -0.1233 | -48.614
-10 | -0.426 | 0.00942 | -0.1227 | -45.2229
-9.5 | -0.3774 | 0.00909 | -0.1222 | -41.5182
-9 | -0.3282 | 0.00874 | -0.1218 | -37.5515
-8.5 | -0.279 | 0.00841 | -0.1214 | -33.1748
-8 | -0.2293 | 0.00813 | -0.1211 | -28.2042
-7.5 | -0.1797 | 0.00785 | -0.1207 | -22.8917
-7 | -0.1291 | 0.00762 | -0.1204 | -16.9423
-6.5 | -0.0793 | 0.00738 | -0.12 | -10.7453
-6 | -0.0298 | 0.00717 | -0.1195 | -4.1562
-5.5 | 0.0201 | 0.00701 | -0.1191 | 2.8673
-5 | 0.0691 | 0.0068 | -0.1185 | 10.1618
-4.5 | 0.1185 | 0.0066 | -0.1179 | 17.9545
-4 | 0.1681 | 0.00642 | -0.1174 | 26.1838
-3.5 | 0.2155 | 0.00622 | -0.1163 | 34.6463
-3 | 0.2605 | 0.00606 | -0.1148 | 42.9868
-2.5 | 0.2994 | 0.00594 | -0.1118 | 50.404
-2 | 0.3422 | 0.00572 | -0.1098 | 59.8252
-1.5 | 0.3865 | 0.00548 | -0.1081 | 70.5292
-1 | 0.4254 | 0.00517 | -0.1053 | 82.2824
-0.5 | 0.4636 | 0.00485 | -0.1024 | 95.5876
0 | 0.4993 | 0.00438 | -0.0989 | 113.9954
0.5 | 0.5214 | 0.00354 | -0.0926 | 147.2881
1 | 0.567 | 0.00364 | -0.0911 | 155.7692
1.5 | 0.597 | 0.00379 | -0.0861 | 157.5198
2 | 0.6199 | 0.00411 | -0.0796 | 150.8273
2.5 | 0.6459 | 0.00453 | -0.0741 | 142.5828
3 | 0.6768 | 0.0049 | -0.0697 | 138.1224
3.5 | 0.709 | 0.00532 | -0.0657 | 133.2707
4 | 0.7369 | 0.00586 | -0.061 | 125.7509
4.5 | 0.7599 | 0.00655 | -0.0554 | 116.0153
5 | 0.791 | 0.00713 | -0.0515 | 110.9397
5.5 | 0.8194 | 0.00781 | -0.0473 | 104.9168
6 | 0.8109 | 0.00948 | -0.0362 | 85.538
6.5 | 0.8065 | 0.01121 | -0.0265 | 71.9447
7 | 0.8102 | 0.01284 | -0.0185 | 63.0997
7.5 | 0.8267 | 0.01418 | -0.013 | 58.3004
8 | 0.8488 | 0.01541 | -0.0086 | 55.0811
8.5 | 0.8705 | 0.01673 | -0.0044 | 52.0323
9 | 0.8947 | 0.01803 | -0.0007 | 49.6229
10 | 0.9422 | 0.0208 | 0.0064 | 45.2981
10.5 | 0.9655 | 0.02231 | 0.0097 | 43.2766
11 | 0.989 | 0.02389 | 0.0129 | 41.3981
11.5 | 1.0134 | 0.02544 | 0.0158 | 39.8349
12 | 1.0436 | 0.02678 | 0.0177 | 38.9694
12.5 | 1.0736 | 0.0282 | 0.0195 | 38.0709
13 | 1.103 | 0.02961 | 0.0214 | 37.2509
13.5 | 1.1326 | 0.03113 | 0.023 | 36.3829
14 | 1.1627 | 0.03258 | 0.0245 | 35.6875
14.5 | 1.1914 | 0.03419 | 0.0259 | 34.8464
15 | 1.2179 | 0.03595 | 0.0276 | 33.8776
15.5 | 1.2456 | 0.03765 | 0.0289 | 33.0837
16 | 1.2704 | 0.0395 | 0.0306 | 32.162
16.5 | 1.2916 | 0.04155 | 0.0326 | 31.0854
17 | 1.3339 | 0.04418 | 0.0292 | 30.1924
17.5 | 1.3784 | 0.04756 | 0.0242 | 28.9823
18 | 1.4166 | 0.05141 | 0.0198 | 27.555
18.5 | 1.4581 | 0.05487 | 0.0153 | 26.5737
19 | 1.4919 | 0.05884 | 0.0115 | 25.3552
19.5 | 1.5006 | 0.06217 | 0.0139 | 24.137
20 | 1.5119 | 0.06578 | 0.0149 | 22.9842

## 75. Re 5M Mach 0.10 (1)
BIGFOIL.COM POLAR EXPORT
NACA67-619 a=0.5
NACA67-619 a=0.5 |  |  |  | Cl Max: | 1.772 | at alpha= | 14 | deg
JavaFoil+Calcfoil stall+Eppler ext transition |  |  |  | L/D Max: | 162.688 | at alpha= | 4 | deg
Re: | 5000000 |  |  | Cd Min: | 0.00453 | at alpha= | -1.5 | deg
Mach: | 0.1 |  |  | Cl=0 at alpha= | -4.0794 | deg
|  |  |  | @ Cl=0.1, Cd= | 0.0073629
|  |  |  | @ Cl=0.4, Cd= | 0.0046631
|  |  |  | @ Cl=0.6, Cd= | 0.0052171
alpha (deg) | Cl | Cd | Cm | Cl/Cd
-16.5 | -0.743 | 0.11774 | -0.024 | -6.308
-16 | -0.749 | 0.11141 | -0.025 | -6.722
-15.5 | -0.752 | 0.10515 | -0.026 | -7.154
-15 | -0.755 | 0.09659 | -0.028 | -7.811
-14.5 | -0.752 | 0.09062 | -0.029 | -8.302
-14 | -0.746 | 0.085 | -0.031 | -8.781
-13.5 | -0.739 | 0.07823 | -0.033 | -9.441
-13 | -0.728 | 0.0714 | -0.035 | -10.189
-12.5 | -0.712 | 0.06542 | -0.037 | -10.891
-12 | -0.709 | 0.05034 | -0.042 | -14.076
-11.5 | -0.778 | 0.01427 | -0.055 | -54.483
-11 | -0.748 | 0.01281 | -0.057 | -58.402
-10.5 | -0.712 | 0.0119 | -0.059 | -59.855
-10 | -0.672 | 0.01125 | -0.06 | -59.68
-9.5 | -0.625 | 0.01075 | -0.062 | -58.149
-9 | -0.575 | 0.00991 | -0.063 | -58.007
-8.5 | -0.523 | 0.00945 | -0.065 | -55.317
-8 | -0.469 | 0.00932 | -0.066 | -50.284
-7.5 | -0.413 | 0.00848 | -0.068 | -48.705
-7 | -0.355 | 0.00815 | -0.069 | -43.592
-6.5 | -0.297 | 0.00792 | -0.071 | -37.437
-6 | -0.237 | 0.00775 | -0.072 | -30.585
-5.5 | -0.176 | 0.00757 | -0.074 | -23.284
-5 | -0.115 | 0.00754 | -0.075 | -15.217
-4.5 | -0.053 | 0.0075 | -0.077 | -7.018
-4 | 0.01 | 0.00745 | -0.078 | 1.325
-3.5 | 0.073 | 0.00738 | -0.08 | 9.86
-3 | 0.136 | 0.00734 | -0.081 | 18.519
-2.5 | 0.199 | 0.00727 | -0.083 | 27.407
-2 | 0.264 | 0.00644 | -0.084 | 40.977
-1.5 | 0.329 | 0.00453 | -0.086 | 72.679
-1 | 0.393 | 0.00465 | -0.088 | 84.432
-0.5 | 0.457 | 0.00477 | -0.089 | 95.743
0 | 0.512 | 0.00506 | -0.091 | 101.159
0.5 | 0.574 | 0.00518 | -0.092 | 110.855
1 | 0.637 | 0.00527 | -0.094 | 120.867
1.5 | 0.699 | 0.0054 | -0.096 | 129.45
2 | 0.761 | 0.00552 | -0.097 | 137.687
2.5 | 0.823 | 0.00568 | -0.099 | 144.768
3 | 0.884 | 0.00585 | -0.1 | 151.179
3.5 | 0.946 | 0.00602 | -0.102 | 157.15
4 | 1.008 | 0.00619 | -0.103 | 162.688
4.5 | 1.06 | 0.00655 | -0.104 | 161.93
5 | 1.118 | 0.00783 | -0.106 | 142.84
5.5 | 1.176 | 0.0085 | -0.107 | 138.288
6 | 1.232 | 0.00984 | -0.109 | 125.194
6.5 | 1.287 | 0.01091 | -0.11 | 117.966
7 | 1.342 | 0.012 | -0.111 | 111.791
7.5 | 1.396 | 0.01356 | -0.113 | 102.923
8 | 1.446 | 0.0155 | -0.114 | 93.335
8.5 | 1.495 | 0.01628 | -0.116 | 91.809
9 | 1.541 | 0.01702 | -0.117 | 90.517
9.5 | 1.584 | 0.0177 | -0.118 | 89.502
10 | 1.623 | 0.01845 | -0.12 | 87.993
10.5 | 1.658 | 0.01918 | -0.121 | 86.415
11 | 1.688 | 0.0206 | -0.122 | 81.927
11.5 | 1.714 | 0.02149 | -0.124 | 79.764
12 | 1.735 | 0.02249 | -0.125 | 77.169
12.5 | 1.752 | 0.02353 | -0.126 | 74.478
13 | 1.764 | 0.02458 | -0.127 | 71.757
13.5 | 1.771 | 0.02575 | -0.129 | 68.759
14 | 1.772 | 0.02712 | -0.13 | 65.337
14.5 | 1.769 | 0.02828 | -0.131 | 62.543
15 | 1.761 | 0.02953 | -0.132 | 59.626
15.5 | 1.748 | 0.03109 | -0.133 | 56.221
16 | 1.73 | 0.03295 | -0.134 | 52.499
16.5 | 1.709 | 0.03418 | -0.136 | 49.994
17 | 1.683 | 0.0361 | -0.137 | 46.631
17.5 | 1.654 | 0.03793 | -0.138 | 43.606
18 | 1.622 | 0.04022 | -0.139 | 40.32
18.5 | 1.586 | 0.04249 | -0.14 | 37.325
19 | 1.548 | 0.04537 | -0.14 | 34.107

## 76. Re 5M Mach 0.10 (2)
BIGFOIL.COM POLAR EXPORT
NACA67-619 a=0.5
NACA67-619 a=0.5 |  |  |  | Cl Max: | 1.4858 | at alpha= | 19 | deg
XFOIL ncrit=9 |  |  |  | L/D Max: | 155.497 | at alpha= | 1.5 | deg
Re: | 5000000 |  |  | Cd Min: | 0.06044 | at alpha= | 19 | deg
Mach: | 0.1 |  |  | Cl=0 at alpha= | -5.732 | deg
|  |  |  | @ Cl=0.1, Cd= | 0.0067157
|  |  |  | @ Cl=0.4, Cd= | 0.0054181
|  |  |  | @ Cl=0.6, Cd= | 0.0039036
alpha (deg) | Cl | Cd | Cm | Cl/Cd
-20 | -1.0349 | 0.03353 | -0.1673 | -30.8649
-19.5 | -1.0362 | 0.03012 | -0.165 | -34.4024
-19 | -1.0342 | 0.02722 | -0.1619 | -37.9941
-18.5 | -1.0221 | 0.02511 | -0.159 | -40.7049
-18 | -1.0068 | 0.02325 | -0.1558 | -43.3032
-17.5 | -0.9883 | 0.02165 | -0.1527 | -45.649
-17 | -0.9676 | 0.02016 | -0.1494 | -47.996
-16.5 | -0.9431 | 0.01891 | -0.1463 | -49.8731
-16 | -0.9144 | 0.01784 | -0.1436 | -51.2556
-15.5 | -0.8867 | 0.01663 | -0.1405 | -53.3193
-15 | -0.8517 | 0.0158 | -0.1383 | -53.9051
-14.5 | -0.8164 | 0.0149 | -0.1361 | -54.7919
-14 | -0.7786 | 0.01412 | -0.1341 | -55.1416
-13.5 | -0.7503 | 0.01257 | -0.1308 | -59.6897
-13 | -0.7056 | 0.01207 | -0.1297 | -58.459
-12.5 | -0.6615 | 0.01151 | -0.1285 | -57.4718
-12 | -0.6162 | 0.01104 | -0.1275 | -55.8152
-11.5 | -0.569 | 0.01064 | -0.1267 | -53.4774
-11 | -0.5213 | 0.01024 | -0.126 | -50.9082
-10.5 | -0.4739 | 0.00983 | -0.1252 | -48.2096
-10 | -0.4261 | 0.00949 | -0.1245 | -44.8999
-9.5 | -0.3772 | 0.00916 | -0.1239 | -41.179
-9 | -0.3276 | 0.0088 | -0.1234 | -37.2273
-8.5 | -0.2778 | 0.00846 | -0.123 | -32.8369
-8 | -0.2277 | 0.00817 | -0.1226 | -27.8703
-7.5 | -0.1778 | 0.00789 | -0.1222 | -22.5349
-7 | -0.1271 | 0.00765 | -0.1219 | -16.6144
-6.5 | -0.0767 | 0.00742 | -0.1215 | -10.3369
-6 | -0.0268 | 0.0072 | -0.121 | -3.7222
-5.5 | 0.0232 | 0.00704 | -0.1205 | 3.2955
-5 | 0.0729 | 0.00683 | -0.1199 | 10.6735
-4.5 | 0.1227 | 0.00662 | -0.1194 | 18.5347
-4 | 0.1726 | 0.00644 | -0.1188 | 26.8012
-3.5 | 0.2204 | 0.00624 | -0.1178 | 35.3205
-3 | 0.2662 | 0.00607 | -0.1163 | 43.855
-2.5 | 0.3055 | 0.00595 | -0.1134 | 51.3445
-2 | 0.3466 | 0.00573 | -0.1109 | 60.4887
-1.5 | 0.3905 | 0.00549 | -0.1091 | 71.1293
-1 | 0.4288 | 0.0052 | -0.1061 | 82.4615
-0.5 | 0.4672 | 0.00487 | -0.1031 | 95.9343
0 | 0.5021 | 0.00441 | -0.0995 | 113.8549
0.5 | 0.5232 | 0.00355 | -0.0929 | 147.3803
1 | 0.5679 | 0.00366 | -0.0911 | 155.1639
1.5 | 0.594 | 0.00382 | -0.0851 | 155.4974
2 | 0.6184 | 0.00416 | -0.079 | 148.6538
2.5 | 0.6438 | 0.00461 | -0.0733 | 139.6529
3 | 0.6752 | 0.00498 | -0.0689 | 135.5823
3.5 | 0.708 | 0.00541 | -0.065 | 130.8688
4 | 0.7362 | 0.00596 | -0.0603 | 123.5235
4.5 | 0.7585 | 0.00668 | -0.0545 | 113.5479
5 | 0.7909 | 0.00724 | -0.0508 | 109.2403
5.5 | 0.8201 | 0.00792 | -0.0467 | 103.548
6 | 0.8137 | 0.00955 | -0.036 | 85.2042
6.5 | 0.8079 | 0.01134 | -0.026 | 71.2434
7 | 0.8115 | 0.01299 | -0.0179 | 62.4711
7.5 | 0.8274 | 0.01436 | -0.0123 | 57.6184
8 | 0.8493 | 0.01561 | -0.0078 | 54.4074
8.5 | 0.8708 | 0.01697 | -0.0035 | 51.3141
9 | 0.8948 | 0.01829 | 0.0003 | 48.9229
10 | 0.9428 | 0.0211 | 0.0073 | 44.6825
10.5 | 0.9657 | 0.02266 | 0.0108 | 42.6169
11 | 0.9886 | 0.02429 | 0.0141 | 40.6999
11.5 | 1.0131 | 0.02588 | 0.0169 | 39.1461
12 | 1.0438 | 0.02722 | 0.0189 | 38.3468
12.5 | 1.0733 | 0.02872 | 0.0208 | 37.3712
13 | 1.1036 | 0.0301 | 0.0226 | 36.6645
13.5 | 1.132 | 0.03175 | 0.0244 | 35.6535
14 | 1.1639 | 0.03314 | 0.0257 | 35.1207
14.5 | 1.1908 | 0.03493 | 0.0274 | 34.091
15 | 1.2193 | 0.03659 | 0.0289 | 33.3233
15.5 | 1.2456 | 0.03845 | 0.0304 | 32.3953
16 | 1.2699 | 0.0404 | 0.0322 | 31.4332
16.5 | 1.2926 | 0.04243 | 0.034 | 30.4643
17 | 1.3291 | 0.04528 | 0.0316 | 29.3529
17.5 | 1.375 | 0.04859 | 0.0266 | 28.298
18 | 1.4108 | 0.05275 | 0.0224 | 26.745
18.5 | 1.4509 | 0.05646 | 0.018 | 25.6978
19 | 1.4858 | 0.06044 | 0.0141 | 24.5831

## 77. Re 5M Mach 0.25 (1)
BIGFOIL.COM POLAR EXPORT
NACA67-619 a=0.5
NACA67-619 a=0.5 |  |  |  | Cl Max: | 1.728 | at alpha= | 12.5 | deg
JavaFoil+Calcfoil stall+Eppler ext transition |  |  |  | L/D Max: | 161.058 | at alpha= | 4 | deg
Re: | 5000000 |  |  | Cd Min: | 0.00464 | at alpha= | -1.5 | deg
Mach: | 0.25 |  |  | Cl=0 at alpha= | -4.0781 | deg
|  |  |  | @ Cl=0.1, Cd= | 0.0075087
|  |  |  | @ Cl=0.4, Cd= | 0.0047527
|  |  |  | @ Cl=0.6, Cd= | 0.0053206
alpha (deg) | Cl | Cd | Cm | Cl/Cd
-15.5 | -0.592 | 0.11329 | -0.025 | -5.229
-15 | -0.619 | 0.10718 | -0.026 | -5.771
-14.5 | -0.64 | 0.09973 | -0.028 | -6.414
-14 | -0.651 | 0.09653 | -0.026 | -6.745
-13.5 | -0.664 | 0.08743 | -0.03 | -7.591
-13 | -0.666 | 0.08382 | -0.031 | -7.942
-12.5 | -0.665 | 0.07536 | -0.034 | -8.823
-12 | -0.656 | 0.07096 | -0.035 | -9.238
-11.5 | -0.645 | 0.06236 | -0.038 | -10.346
-11 | -0.634 | 0.05184 | -0.043 | -12.233
-10.5 | -0.703 | 0.01366 | -0.06 | -51.476
-10 | -0.671 | 0.01202 | -0.062 | -55.805
-9.5 | -0.629 | 0.01108 | -0.063 | -56.749
-9 | -0.581 | 0.0107 | -0.065 | -54.3
-8.5 | -0.53 | 0.01016 | -0.066 | -52.157
-8 | -0.476 | 0.00972 | -0.068 | -49.014
-7.5 | -0.421 | 0.00873 | -0.07 | -48.182
-7 | -0.363 | 0.00843 | -0.071 | -43.046
-6.5 | -0.303 | 0.00815 | -0.073 | -37.209
-6 | -0.242 | 0.00791 | -0.074 | -30.648
-5.5 | -0.18 | 0.00773 | -0.076 | -23.348
-5 | -0.118 | 0.00773 | -0.077 | -15.22
-4.5 | -0.054 | 0.00767 | -0.079 | -7.04
-4 | 0.01 | 0.00758 | -0.08 | 1.336
-3.5 | 0.075 | 0.00754 | -0.082 | 9.896
-3 | 0.139 | 0.00746 | -0.083 | 18.702
-2.5 | 0.204 | 0.00741 | -0.085 | 27.574
-2 | 0.271 | 0.00732 | -0.087 | 36.985
-1.5 | 0.338 | 0.00464 | -0.089 | 72.868
-1 | 0.404 | 0.00476 | -0.09 | 84.81
-0.5 | 0.469 | 0.00489 | -0.092 | 95.904
0 | 0.525 | 0.00517 | -0.093 | 101.553
0.5 | 0.59 | 0.0053 | -0.095 | 111.339
1 | 0.653 | 0.00543 | -0.096 | 120.425
1.5 | 0.717 | 0.00556 | -0.098 | 129.095
2 | 0.781 | 0.00569 | -0.1 | 137.32
2.5 | 0.845 | 0.00587 | -0.101 | 143.932
3 | 0.908 | 0.00605 | -0.103 | 150.132
3.5 | 0.971 | 0.00624 | -0.104 | 155.732
4 | 1.034 | 0.00642 | -0.106 | 161.058
4.5 | 1.088 | 0.00684 | -0.107 | 158.991
5 | 1.147 | 0.00821 | -0.109 | 139.635
5.5 | 1.206 | 0.00891 | -0.11 | 135.321
6 | 1.263 | 0.01039 | -0.111 | 121.49
6.5 | 1.319 | 0.01153 | -0.113 | 114.39
7 | 1.375 | 0.0129 | -0.114 | 106.543
7.5 | 1.428 | 0.01443 | -0.116 | 98.949
8 | 1.479 | 0.0164 | -0.117 | 90.164
8.5 | 1.527 | 0.01732 | -0.119 | 88.142
9 | 1.571 | 0.01806 | -0.12 | 87.018
9.5 | 1.613 | 0.01885 | -0.121 | 85.561
10 | 1.647 | 0.01966 | -0.123 | 83.793
10.5 | 1.676 | 0.02059 | -0.124 | 81.435
11 | 1.699 | 0.02215 | -0.126 | 76.713
11.5 | 1.716 | 0.02331 | -0.127 | 73.616
12 | 1.726 | 0.02449 | -0.128 | 70.465
12.5 | 1.728 | 0.02563 | -0.129 | 67.427
13 | 1.723 | 0.02693 | -0.131 | 63.968
13.5 | 1.71 | 0.02841 | -0.132 | 60.181
14 | 1.688 | 0.02994 | -0.133 | 56.386
14.5 | 1.658 | 0.03181 | -0.134 | 52.103
15 | 1.619 | 0.0338 | -0.135 | 47.909
15.5 | 1.574 | 0.0355 | -0.137 | 44.331
16 | 1.52 | 0.0377 | -0.138 | 40.309
16.5 | 1.459 | 0.03987 | -0.139 | 36.592
17 | 1.391 | 0.0429 | -0.14 | 32.411
17.5 | 1.316 | 0.04602 | -0.141 | 28.589

## 78. Re 5M Mach 0.25 (2)
BIGFOIL.COM POLAR EXPORT
NACA67-619 a=0.5
NACA67-619 a=0.5 |  |  |  | Cl Max: | 1.4755 | at alpha= | 20 | deg
XFOIL ncrit=9 |  |  |  | L/D Max: | 144.947 | at alpha= | 1 | deg
Re: | 5000000 |  |  | Cd Min: | 0.14651 | at alpha= | -20 | deg
Mach: | 0.25 |  |  | Cl=0 at alpha= | -5.8925 | deg
|  |  |  | @ Cl=0.1, Cd= | 0.0069613
|  |  |  | @ Cl=0.4, Cd= | 0.0056736
|  |  |  | @ Cl=0.6, Cd= | 0.0045103
alpha (deg) | Cl | Cd | Cm | Cl/Cd
-20 | -0.2711 | 0.14651 | -0.1265 | -1.8504
-19.5 | -0.2844 | 0.13544 | -0.1323 | -2.0998
-19 | -0.7942 | 0.05338 | -0.1775 | -14.8782
-18.5 | -0.8619 | 0.03988 | -0.1847 | -21.6123
-18 | -0.889 | 0.03375 | -0.1835 | -26.3407
-17.5 | -0.9036 | 0.02946 | -0.1799 | -30.6721
-17 | -0.9109 | 0.02604 | -0.1753 | -34.9808
-16.5 | -0.9063 | 0.02346 | -0.1705 | -38.6317
-16 | -0.8919 | 0.02149 | -0.166 | -41.503
-15.5 | -0.8743 | 0.01962 | -0.1614 | -44.5617
-15 | -0.8471 | 0.0182 | -0.1575 | -46.544
-14.5 | -0.8164 | 0.01696 | -0.1539 | -48.1368
-14 | -0.7827 | 0.01581 | -0.1504 | -49.5066
-13.5 | -0.7493 | 0.01453 | -0.1469 | -51.5692
-13 | -0.7071 | 0.01376 | -0.1445 | -51.3881
-12.5 | -0.6712 | 0.01245 | -0.1413 | -53.9116
-12 | -0.6246 | 0.0118 | -0.1395 | -52.9322
-11.5 | -0.5767 | 0.01122 | -0.138 | -51.3993
-11 | -0.5274 | 0.01076 | -0.1366 | -49.0149
-10.5 | -0.4776 | 0.01034 | -0.1353 | -46.1896
-10 | -0.4275 | 0.00993 | -0.1342 | -43.0514
-9.5 | -0.3758 | 0.00951 | -0.1334 | -39.5163
-9 | -0.3236 | 0.00915 | -0.1326 | -35.3661
-8.5 | -0.2721 | 0.00876 | -0.1318 | -31.0616
-8 | -0.2202 | 0.00842 | -0.1311 | -26.152
-7.5 | -0.1676 | 0.00813 | -0.1306 | -20.615
-7 | -0.1151 | 0.00785 | -0.13 | -14.6624
-6.5 | -0.0625 | 0.00762 | -0.1295 | -8.2021
-6 | -0.0112 | 0.00739 | -0.1288 | -1.5156
-5.5 | 0.0409 | 0.00722 | -0.1283 | 5.6648
-5 | 0.0933 | 0.00699 | -0.1278 | 13.3476
-4.5 | 0.1447 | 0.00677 | -0.1271 | 21.3737
-4 | 0.1967 | 0.00658 | -0.1266 | 29.8936
-3.5 | 0.2465 | 0.00637 | -0.1256 | 38.697
-3 | 0.2948 | 0.0062 | -0.1243 | 47.5484
-2.5 | 0.3397 | 0.00601 | -0.1223 | 56.5225
-2 | 0.3772 | 0.00579 | -0.1187 | 65.1468
-1.5 | 0.4144 | 0.0056 | -0.115 | 74
-1 | 0.4492 | 0.00534 | -0.1108 | 84.1199
-0.5 | 0.4864 | 0.00499 | -0.1072 | 97.4749
0 | 0.5154 | 0.0046 | -0.1019 | 112.0435
0.5 | 0.5268 | 0.00366 | -0.0928 | 143.9344
1 | 0.5508 | 0.0038 | -0.086 | 144.9474
1.5 | 0.5738 | 0.0042 | -0.0793 | 136.619
2 | 0.6042 | 0.00456 | -0.0742 | 132.5
2.5 | 0.6337 | 0.00506 | -0.0691 | 125.2372
3 | 0.6643 | 0.00552 | -0.0644 | 120.3442
3.5 | 0.6997 | 0.00597 | -0.0607 | 117.2027
4 | 0.7326 | 0.00652 | -0.0567 | 112.362
4.5 | 0.7579 | 0.00725 | -0.0512 | 104.5379
5 | 0.7876 | 0.00796 | -0.0467 | 98.9447
5.5 | 0.8195 | 0.00868 | -0.0428 | 94.4124
6 | 0.8285 | 0.01002 | -0.0348 | 82.6846
6.5 | 0.8167 | 0.01204 | -0.0234 | 67.8322
7 | 0.8161 | 0.0139 | -0.0145 | 58.7122
7.5 | 0.833 | 0.01532 | -0.0088 | 54.3734
8 | 0.8497 | 0.01685 | -0.0032 | 50.4273
8.5 | 0.8706 | 0.01836 | 0.0014 | 47.4183
9 | 0.8931 | 0.01987 | 0.0056 | 44.9472
9.5 | 0.9112 | 0.02168 | 0.0103 | 42.0295
10 | 0.9422 | 0.02297 | 0.0129 | 41.0187
10.5 | 0.9656 | 0.02466 | 0.0165 | 39.1565
11 | 0.9853 | 0.02662 | 0.0204 | 37.0135
11.5 | 1.011 | 0.0284 | 0.0233 | 35.5986
12 | 1.0412 | 0.02996 | 0.0255 | 34.753
12.5 | 1.0726 | 0.03155 | 0.0275 | 33.9968
13 | 1.1016 | 0.0333 | 0.0296 | 33.0811
13.5 | 1.1331 | 0.03497 | 0.0313 | 32.4021
14 | 1.1635 | 0.03678 | 0.033 | 31.634
14.5 | 1.1917 | 0.03869 | 0.0349 | 30.8012
15 | 1.2196 | 0.04079 | 0.0365 | 29.8995
15.5 | 1.245 | 0.04298 | 0.0383 | 28.967
16 | 1.2702 | 0.04532 | 0.04 | 28.0274
16.5 | 1.2895 | 0.04801 | 0.042 | 26.859
17 | 1.3048 | 0.0511 | 0.0442 | 25.5342
17.5 | 1.3457 | 0.05503 | 0.0401 | 24.4539
18 | 1.3819 | 0.05959 | 0.0359 | 23.1901
18.5 | 1.4203 | 0.06411 | 0.0315 | 22.1541
19 | 1.4472 | 0.06946 | 0.0278 | 20.835
19.5 | 1.4747 | 0.07472 | 0.0242 | 19.7363
20 | 1.4755 | 0.07903 | 0.0268 | 18.6701

## 79. Re 5M Mach 0.50 (1)
BIGFOIL.COM POLAR EXPORT
NACA67-619 a=0.5
NACA67-619 a=0.5 |  |  |  | Cl Max: | 1.646 | at alpha= | 9 | deg
JavaFoil+Calcfoil stall+Eppler ext transition |  |  |  | L/D Max: | 156.479 | at alpha= | 4 | deg
Re: | 5000000 |  |  | Cd Min: | 0.00492 | at alpha= | -1 | deg
Mach: | 0.5 |  |  | Cl=0 at alpha= | -4.0775 | deg
|  |  |  | @ Cl=0.1, Cd= | 0.0082235
|  |  |  | @ Cl=0.4, Cd= | 0.0060582
|  |  |  | @ Cl=0.6, Cd= | 0.005658
alpha (deg) | Cl | Cd | Cm | Cl/Cd
-20 | -0.913 | 0.16007 | -0.022 | -5.706
-19.5 | -0.885 | 0.15625 | -0.023 | -5.662
-19 | -0.856 | 0.15051 | -0.024 | -5.69
-18.5 | -0.828 | 0.1434 | -0.024 | -5.775
-18 | -0.799 | 0.15688 | -0.025 | -5.095
-17.5 | -0.772 | 0.13851 | -0.026 | -5.577
-17 | -0.742 | 0.13252 | -0.026 | -5.602
-16.5 | -0.713 | 0.12627 | -0.026 | -5.648
-16 | -0.685 | 0.1236 | -0.027 | -5.54
-15.5 | -0.656 | 0.12041 | -0.028 | -5.452
-15 | -0.628 | 0.11637 | -0.029 | -5.398
-14.5 | -0.6 | 0.11207 | -0.03 | -5.353
-14 | -0.57 | 0.10732 | -0.03 | -5.316
-13.5 | -0.541 | 0.10293 | -0.03 | -5.259
-13 | -0.513 | 0.09705 | -0.031 | -5.285
-12.5 | -0.484 | 0.09468 | -0.031 | -5.115
-12 | -0.456 | 0.09147 | -0.032 | -4.983
-11.5 | -0.427 | 0.0907 | -0.033 | -4.708
-11 | -0.398 | 0.08261 | -0.033 | -4.818
-10.5 | -0.369 | 0.07292 | -0.034 | -5.067
-10 | -0.341 | 0.07601 | -0.035 | -4.484
-9.5 | -0.312 | 0.07409 | -0.035 | -4.208
-9 | -0.284 | 0.06397 | -0.037 | -4.433
-8.5 | -0.407 | 0.05548 | -0.041 | -7.34
-8 | -0.395 | 0.04854 | -0.046 | -8.144
-7.5 | -0.434 | 0.01144 | -0.077 | -37.959
-7 | -0.385 | 0.01051 | -0.079 | -36.605
-6.5 | -0.327 | 0.00938 | -0.08 | -34.858
-6 | -0.264 | 0.00897 | -0.082 | -29.444
-5.5 | -0.198 | 0.00859 | -0.084 | -23.045
-5 | -0.13 | 0.00856 | -0.086 | -15.154
-4.5 | -0.06 | 0.00844 | -0.087 | -7.078
-4 | 0.011 | 0.00833 | -0.089 | 1.347
-3.5 | 0.083 | 0.00824 | -0.091 | 10.054
-3 | 0.155 | 0.00817 | -0.092 | 18.965
-2.5 | 0.227 | 0.00808 | -0.094 | 28.112
-2 | 0.301 | 0.00806 | -0.096 | 37.413
-1.5 | 0.374 | 0.00665 | -0.098 | 56.345
-1 | 0.45 | 0.00492 | -0.1 | 91.414
-0.5 | 0.523 | 0.00507 | -0.102 | 103.219
0 | 0.585 | 0.00562 | -0.104 | 104.025
0.5 | 0.656 | 0.0058 | -0.105 | 113.282
1 | 0.728 | 0.00596 | -0.107 | 122.177
1.5 | 0.799 | 0.00611 | -0.109 | 130.721
2 | 0.87 | 0.00642 | -0.111 | 135.515
2.5 | 0.94 | 0.00665 | -0.112 | 141.326
3 | 1.011 | 0.00689 | -0.114 | 146.801
3.5 | 1.082 | 0.00714 | -0.116 | 151.534
4 | 1.152 | 0.00736 | -0.118 | 156.479
4.5 | 1.207 | 0.00821 | -0.119 | 146.981
5 | 1.271 | 0.00998 | -0.121 | 127.343
5.5 | 1.334 | 0.01186 | -0.122 | 112.452
6 | 1.394 | 0.01341 | -0.124 | 103.944
6.5 | 1.452 | 0.01523 | -0.126 | 95.347
7 | 1.507 | 0.01735 | -0.127 | 86.879
7.5 | 1.558 | 0.02028 | -0.129 | 76.82
8 | 1.601 | 0.02141 | -0.13 | 74.79
8.5 | 1.631 | 0.02269 | -0.132 | 71.903
9 | 1.646 | 0.02403 | -0.133 | 68.489
9.5 | 1.635 | 0.0266 | -0.135 | 61.477
10 | 1.562 | 0.02867 | -0.136 | 54.478
10.5 | 1.175 | 0.03335 | -0.138 | 35.246
11 | 1.018 | 0.0351 | -0.139 | 29.014
11.5 | 0.882 | 0.08539 | -0.073 | 10.327
12 | 0.909 | 0.08423 | -0.074 | 10.797
12.5 | 0.936 | 0.09524 | -0.072 | 9.823
13 | 0.97 | 0.10076 | -0.086 | 9.631
13.5 | 0.991 | 0.10226 | -0.075 | 9.686
14 | 1.026 | 0.10686 | -0.089 | 9.602

## 80. Re 5M Mach 0.50 (2)
BIGFOIL.COM POLAR EXPORT
NACA67-619 a=0.5
NACA67-619 a=0.5 |  |  |  | Cl Max: | 1.2768 | at alpha= | 17 | deg
XFOIL ncrit=9 |  |  |  | L/D Max: | 94.6296 | at alpha= | -1 | deg
Re: | 5000000 |  |  | Cd Min: | 0.14076 | at alpha= | 20 | deg
Mach: | 0.5 |  |  | Cl=0 at alpha= | -6.451 | deg
|  |  |  | @ Cl=0.1, Cd= | 0.0080746
|  |  |  | @ Cl=0.4, Cd= | 0.0069294
|  |  |  | @ Cl=0.6, Cd= | 0.0078271
alpha (deg) | Cl | Cd | Cm | Cl/Cd
-15.5 | -0.1209 | 0.09955 | -0.1852 | -1.2145
-15 | -0.1462 | 0.08878 | -0.1917 | -1.6468
-14.5 | -0.178 | 0.07796 | -0.1983 | -2.2832
-14 | -0.2206 | 0.06654 | -0.2052 | -3.3153
-13.5 | -0.2372 | 0.05783 | -0.2103 | -4.1017
-13 | -0.2802 | 0.04348 | -0.2213 | -6.4443
-12.5 | -0.3039 | 0.03627 | -0.2231 | -8.3788
-12 | -0.3497 | 0.02988 | -0.2191 | -11.7035
-11.5 | -0.3922 | 0.0247 | -0.211 | -15.8785
-11 | -0.437 | 0.0198 | -0.2 | -22.0707
-10.5 | -0.4511 | 0.01588 | -0.1898 | -28.4068
-10 | -0.422 | 0.01342 | -0.1831 | -31.4456
-9.5 | -0.3732 | 0.01186 | -0.1782 | -31.4671
-9 | -0.3147 | 0.01092 | -0.1747 | -28.8187
-8.5 | -0.253 | 0.0103 | -0.172 | -24.5631
-8 | -0.1911 | 0.00973 | -0.1696 | -19.6403
-7.5 | -0.1292 | 0.00926 | -0.1676 | -13.9525
-7 | -0.0673 | 0.00889 | -0.1659 | -7.5703
-6.5 | -0.0061 | 0.00859 | -0.1644 | -0.71013
-6 | 0.0562 | 0.00829 | -0.1633 | 6.7793
-5.5 | 0.1172 | 0.00799 | -0.1622 | 14.6683
-5 | 0.1778 | 0.00774 | -0.1612 | 22.9716
-4.5 | 0.2377 | 0.0075 | -0.1603 | 31.6933
-4 | 0.2961 | 0.00728 | -0.1592 | 40.6731
-3.5 | 0.3533 | 0.00711 | -0.1579 | 49.6906
-3 | 0.4102 | 0.00689 | -0.1567 | 59.5356
-2.5 | 0.4654 | 0.0067 | -0.1552 | 69.4627
-2 | 0.5105 | 0.00648 | -0.1517 | 78.7809
-1.5 | 0.5511 | 0.00619 | -0.1473 | 89.0307
-1 | 0.5621 | 0.00594 | -0.1366 | 94.6296
-0.5 | 0.5081 | 0.00607 | -0.1113 | 83.7068
0 | 0.4929 | 0.00625 | -0.0951 | 78.864
0.5 | 0.4943 | 0.00642 | -0.0827 | 76.9938
1 | 0.4717 | 0.00583 | -0.0658 | 80.9091
1.5 | 0.5079 | 0.00633 | -0.0607 | 80.237
2 | 0.5462 | 0.00693 | -0.0561 | 78.8167
2.5 | 0.5836 | 0.00755 | -0.0514 | 77.298
3.5 | 0.6629 | 0.00889 | -0.0431 | 74.5669
4 | 0.7083 | 0.00948 | -0.0401 | 74.7152
4.5 | 0.7465 | 0.01029 | -0.0359 | 72.5462
5 | 0.7865 | 0.01107 | -0.032 | 71.0479
5.5 | 0.8194 | 0.01209 | -0.0269 | 67.775
6 | 0.8464 | 0.01332 | -0.0209 | 63.5435
6.5 | 0.851 | 0.01521 | -0.0115 | 55.95
7 | 0.8554 | 0.01729 | -0.0025 | 49.4737
7.5 | 0.8512 | 0.01988 | 0.0073 | 42.8169
8 | 0.8595 | 0.02226 | 0.0147 | 38.6119
8.5 | 0.8777 | 0.02444 | 0.0204 | 35.9124
9 | 0.8932 | 0.02684 | 0.0262 | 33.2787
9.5 | 0.9131 | 0.02924 | 0.0312 | 31.2278
10 | 0.9378 | 0.03155 | 0.0354 | 29.7242
10.5 | 0.9586 | 0.03421 | 0.0396 | 28.021
11 | 0.9764 | 0.03722 | 0.0439 | 26.2332
11.5 | 1.0049 | 0.03976 | 0.047 | 25.2741
12 | 1.0368 | 0.04221 | 0.0498 | 24.5629
12.5 | 1.0721 | 0.04461 | 0.0521 | 24.0327
13.5 | 1.1345 | 0.0502 | 0.057 | 22.5996
14 | 1.1643 | 0.0533 | 0.0593 | 21.8443
14.5 | 1.1955 | 0.05643 | 0.0615 | 21.1855
15 | 1.2206 | 0.06009 | 0.0637 | 20.3129
15.5 | 1.2422 | 0.06426 | 0.0656 | 19.3308
16 | 1.26 | 0.06888 | 0.0674 | 18.2927
16.5 | 1.2731 | 0.0741 | 0.0689 | 17.1808
17 | 1.2768 | 0.08051 | 0.0697 | 15.8589
17.5 | 1.2691 | 0.08812 | 0.0697 | 14.402
18 | 1.2488 | 0.09737 | 0.0682 | 12.8253
18.5 | 1.2241 | 0.1075 | 0.0653 | 11.387
19 | 1.1965 | 0.11826 | 0.0612 | 10.1175
19.5 | 1.1675 | 0.12947 | 0.0561 | 9.0175
20 | 1.1397 | 0.14076 | 0.0503 | 8.0968

## 81. Re 6M Mach 0.00 (1)
BIGFOIL.COM POLAR EXPORT
NACA67-619 a=0.5
NACA67-619 a=0.5 |  |  |  | Cl Max: | 1.783 | at alpha= | 14 | deg
JavaFoil+Calcfoil stall+Eppler ext transition |  |  |  | L/D Max: | 160.891 | at alpha= | 3.5 | deg
Re: | 6000000 |  |  | Cd Min: | 0.00454 | at alpha= | -1 | deg
Mach: | 0 |  |  | Cl=0 at alpha= | -4.0807 | deg
|  |  |  | @ Cl=0.1, Cd= | 0.0072078
|  |  |  | @ Cl=0.4, Cd= | 0.0045543
|  |  |  | @ Cl=0.6, Cd= | 0.0050597
alpha (deg) | Cl | Cd | Cm | Cl/Cd
-16.5 | -0.769 | 0.1136 | -0.025 | -6.766
-16 | -0.772 | 0.10706 | -0.026 | -7.21
-15.5 | -0.773 | 0.0997 | -0.027 | -7.758
-15 | -0.771 | 0.09388 | -0.029 | -8.218
-14.5 | -0.767 | 0.08776 | -0.03 | -8.738
-14 | -0.76 | 0.08139 | -0.032 | -9.332
-13.5 | -0.748 | 0.07626 | -0.033 | -9.808
-13 | -0.738 | 0.06745 | -0.036 | -10.941
-12.5 | -0.728 | 0.05734 | -0.039 | -12.691
-12 | -0.727 | 0.0415 | -0.045 | -17.51
-11.5 | -0.783 | 0.01308 | -0.055 | -59.895
-11 | -0.751 | 0.01206 | -0.057 | -62.234
-10.5 | -0.713 | 0.01134 | -0.058 | -62.892
-10 | -0.671 | 0.01073 | -0.06 | -62.558
-9.5 | -0.624 | 0.01028 | -0.062 | -60.76
-9 | -0.574 | 0.00984 | -0.063 | -58.321
-8.5 | -0.522 | 0.00941 | -0.065 | -55.431
-8 | -0.468 | 0.00814 | -0.066 | -57.432
-7.5 | -0.412 | 0.00818 | -0.068 | -50.287
-7 | -0.354 | 0.00791 | -0.069 | -44.785
-6.5 | -0.296 | 0.0077 | -0.071 | -38.404
-6 | -0.236 | 0.00755 | -0.072 | -31.254
-5.5 | -0.176 | 0.00754 | -0.073 | -23.293
-5 | -0.114 | 0.00745 | -0.075 | -15.339
-4.5 | -0.052 | 0.00737 | -0.076 | -7.117
-4 | 0.01 | 0.00732 | -0.078 | 1.344
-3.5 | 0.072 | 0.00723 | -0.08 | 10.021
-3 | 0.135 | 0.00718 | -0.081 | 18.834
-2.5 | 0.198 | 0.00714 | -0.083 | 27.799
-2 | 0.263 | 0.00674 | -0.084 | 38.949
-1.5 | 0.326 | 0.00613 | -0.086 | 53.147
-1 | 0.391 | 0.00454 | -0.088 | 86.041
-0.5 | 0.454 | 0.00464 | -0.089 | 97.804
0 | 0.51 | 0.0049 | -0.091 | 103.927
0.5 | 0.572 | 0.00501 | -0.092 | 114.048
1 | 0.634 | 0.00512 | -0.094 | 123.8
1.5 | 0.696 | 0.00524 | -0.095 | 132.625
2 | 0.757 | 0.0054 | -0.097 | 140.177
2.5 | 0.819 | 0.00555 | -0.098 | 147.643
3 | 0.881 | 0.00569 | -0.1 | 154.652
3.5 | 0.942 | 0.00586 | -0.101 | 160.891
4 | 1.003 | 0.00629 | -0.103 | 159.374
4.5 | 1.054 | 0.00745 | -0.104 | 141.543
5 | 1.113 | 0.00802 | -0.105 | 138.78
5.5 | 1.17 | 0.00921 | -0.107 | 126.964
6 | 1.226 | 0.01011 | -0.108 | 121.292
6.5 | 1.282 | 0.01097 | -0.11 | 116.889
7 | 1.336 | 0.01225 | -0.111 | 109.135
7.5 | 1.39 | 0.01322 | -0.112 | 105.135
8 | 1.441 | 0.01493 | -0.114 | 96.488
8.5 | 1.49 | 0.01573 | -0.115 | 94.674
9 | 1.536 | 0.01637 | -0.116 | 93.848
9.5 | 1.58 | 0.017 | -0.118 | 92.909
10 | 1.619 | 0.01767 | -0.119 | 91.639
10.5 | 1.655 | 0.01837 | -0.121 | 90.058
11 | 1.686 | 0.01912 | -0.122 | 88.201
11.5 | 1.713 | 0.02061 | -0.123 | 83.118
12 | 1.736 | 0.02151 | -0.124 | 80.716
12.5 | 1.755 | 0.02243 | -0.126 | 78.245
13 | 1.769 | 0.02342 | -0.127 | 75.515
13.5 | 1.778 | 0.0245 | -0.128 | 72.572
14 | 1.783 | 0.02566 | -0.129 | 69.478
14.5 | 1.783 | 0.02679 | -0.131 | 66.553
15 | 1.778 | 0.02811 | -0.132 | 63.257
15.5 | 1.769 | 0.0294 | -0.133 | 60.169
16 | 1.756 | 0.03121 | -0.134 | 56.257
16.5 | 1.739 | 0.03237 | -0.135 | 53.729
17 | 1.718 | 0.03403 | -0.136 | 50.488
17.5 | 1.694 | 0.03616 | -0.137 | 46.843
18 | 1.667 | 0.03788 | -0.138 | 43.999
18.5 | 1.636 | 0.03987 | -0.139 | 41.042
19 | 1.604 | 0.04168 | -0.14 | 38.495

## 82. Re 6M Mach 0.00 (2)
BIGFOIL.COM POLAR EXPORT
NACA67-619 a=0.5
NACA67-619 a=0.5 |  |  |  | Cl Max: | 1.5229 | at alpha= | 19.5 | deg
XFOIL ncrit=9 |  |  |  | L/D Max: | 159.167 | at alpha= | 1.5 | deg
Re: | 6000000 |  |  | Cd Min: | 0.06075 | at alpha= | 19.5 | deg
Mach: | 0 |  |  | Cl=0 at alpha= | -5.6393 | deg
|  |  |  | @ Cl=0.1, Cd= | 0.0063571
|  |  |  | @ Cl=0.4, Cd= | 0.0052448
|  |  |  | @ Cl=0.6, Cd= | 0.0038273
alpha (deg) | Cl | Cd | Cm | Cl/Cd
-20 | -1.0902 | 0.02881 | -0.1605 | -37.841
-19.5 | -1.0819 | 0.0264 | -0.1578 | -40.9811
-19 | -1.072 | 0.02426 | -0.1547 | -44.188
-18.5 | -1.0536 | 0.02265 | -0.1519 | -46.5166
-18 | -1.034 | 0.02116 | -0.149 | -48.8658
-17.5 | -1.0112 | 0.01987 | -0.1461 | -50.8908
-17 | -0.9874 | 0.01864 | -0.1431 | -52.9721
-16.5 | -0.9588 | 0.01756 | -0.1406 | -54.6014
-16 | -0.9275 | 0.01662 | -0.1383 | -55.8063
-15.5 | -0.8948 | 0.01572 | -0.136 | -56.9211
-15 | -0.8585 | 0.01497 | -0.1341 | -57.348
-14.5 | -0.8225 | 0.01417 | -0.1321 | -58.0452
-14 | -0.7838 | 0.01348 | -0.1304 | -58.1454
-13.5 | -0.7554 | 0.01192 | -0.1271 | -63.3725
-13 | -0.7111 | 0.01146 | -0.1261 | -62.0506
-12.5 | -0.6669 | 0.011 | -0.1251 | -60.6273
-12 | -0.6216 | 0.01053 | -0.1242 | -59.0313
-11.5 | -0.575 | 0.01014 | -0.1235 | -56.7061
-11 | -0.5278 | 0.00981 | -0.1228 | -53.8022
-10.5 | -0.4807 | 0.00944 | -0.1221 | -50.9216
-10 | -0.4323 | 0.00906 | -0.1216 | -47.7152
-9.5 | -0.383 | 0.00873 | -0.1212 | -43.8717
-9 | -0.3337 | 0.00841 | -0.1208 | -39.679
-8.5 | -0.2845 | 0.00809 | -0.1204 | -35.1669
-8 | -0.2353 | 0.00778 | -0.1199 | -30.2442
-7.5 | -0.1853 | 0.00753 | -0.1196 | -24.6082
-7 | -0.1354 | 0.0073 | -0.1192 | -18.5479
-6.5 | -0.0857 | 0.00711 | -0.1188 | -12.0534
-6 | -0.0365 | 0.00691 | -0.1182 | -5.2822
-5.5 | 0.0141 | 0.00671 | -0.1179 | 2.1013
-5 | 0.0641 | 0.00651 | -0.1175 | 9.8464
-4.5 | 0.1134 | 0.0063 | -0.1169 | 18
-4 | 0.1624 | 0.00613 | -0.1162 | 26.4927
-3.5 | 0.2093 | 0.00597 | -0.115 | 35.0586
-3 | 0.2525 | 0.00587 | -0.113 | 43.0153
-2.5 | 0.2961 | 0.00574 | -0.1111 | 51.5854
-2 | 0.3418 | 0.00551 | -0.1097 | 62.0327
-1.5 | 0.3871 | 0.00532 | -0.1082 | 72.7632
-1 | 0.4283 | 0.00508 | -0.1059 | 84.311
0 | 0.509 | 0.00449 | -0.1009 | 113.363
0.5 | 0.5214 | 0.00346 | -0.0926 | 150.6936
1 | 0.5647 | 0.00355 | -0.0906 | 159.0704
1.5 | 0.5921 | 0.00372 | -0.085 | 159.1667
2 | 0.6164 | 0.00405 | -0.0789 | 152.1975
2.5 | 0.6462 | 0.00441 | -0.0742 | 146.5306
3 | 0.6795 | 0.0048 | -0.0703 | 141.5625
3.5 | 0.7082 | 0.00525 | -0.0656 | 134.8952
4 | 0.7332 | 0.00584 | -0.0603 | 125.5479
4.5 | 0.7603 | 0.00644 | -0.0555 | 118.059
5 | 0.789 | 0.00706 | -0.0511 | 111.7564
5.5 | 0.8077 | 0.00796 | -0.045 | 101.4698
6 | 0.7856 | 0.01001 | -0.0316 | 78.4815
6.5 | 0.7892 | 0.01156 | -0.0234 | 68.2699
7 | 0.7982 | 0.01309 | -0.0164 | 60.9778
7.5 | 0.8171 | 0.0144 | -0.0114 | 56.7431
8 | 0.8467 | 0.01537 | -0.0082 | 55.0878
8.5 | 0.8674 | 0.01671 | -0.0038 | 51.909
9 | 0.8941 | 0.01789 | -0.0005 | 49.9776
9.5 | 0.9118 | 0.01952 | 0.0041 | 46.7111
10 | 0.9458 | 0.02053 | 0.006 | 46.0692
10.5 | 0.9695 | 0.02199 | 0.0093 | 44.0882
11 | 0.9934 | 0.02351 | 0.0125 | 42.2544
11.5 | 1.0223 | 0.02487 | 0.0147 | 41.1057
12 | 1.0524 | 0.02619 | 0.0167 | 40.1833
12.5 | 1.0844 | 0.02744 | 0.0183 | 39.519
13 | 1.1129 | 0.02897 | 0.0203 | 38.4156
13.5 | 1.1455 | 0.0302 | 0.0216 | 37.9305
14 | 1.1752 | 0.03174 | 0.0231 | 37.0258
14.5 | 1.2037 | 0.03329 | 0.0247 | 36.158
15 | 1.2318 | 0.03497 | 0.0262 | 35.2245
15.5 | 1.2602 | 0.03659 | 0.0275 | 34.4411
16 | 1.284 | 0.03859 | 0.0292 | 33.2729
16.5 | 1.3083 | 0.04047 | 0.0308 | 32.3277
17 | 1.3262 | 0.04269 | 0.0331 | 31.0658
17.5 | 1.3671 | 0.04579 | 0.0292 | 29.8559
18 | 1.4082 | 0.04943 | 0.0244 | 28.4888
18.5 | 1.4525 | 0.0529 | 0.0194 | 27.4575
19 | 1.4878 | 0.05687 | 0.0153 | 26.1614
19.5 | 1.5229 | 0.06075 | 0.0113 | 25.0683

## 83. Re 6M Mach 0.10 (1)
BIGFOIL.COM POLAR EXPORT
NACA67-619 a=0.5
NACA67-619 a=0.5 |  |  |  | Cl Max: | 1.774 | at alpha= | 14 | deg
JavaFoil+Calcfoil stall+Eppler ext transition |  |  |  | L/D Max: | 160.879 | at alpha= | 3.5 | deg
Re: | 6000000 |  |  | Cd Min: | 0.00455 | at alpha= | -1 | deg
Mach: | 0.1 |  |  | Cl=0 at alpha= | -4.0794 | deg
|  |  |  | @ Cl=0.1, Cd= | 0.0072329
|  |  |  | @ Cl=0.4, Cd= | 0.0045609
|  |  |  | @ Cl=0.6, Cd= | 0.0050703
alpha (deg) | Cl | Cd | Cm | Cl/Cd
-16.5 | -0.744 | 0.11488 | -0.025 | -6.473
-16 | -0.75 | 0.10928 | -0.026 | -6.862
-15.5 | -0.754 | 0.10282 | -0.027 | -7.331
-15 | -0.755 | 0.09571 | -0.028 | -7.888
-14.5 | -0.753 | 0.08963 | -0.03 | -8.4
-14 | -0.748 | 0.0835 | -0.031 | -8.953
-13.5 | -0.739 | 0.07713 | -0.033 | -9.587
-13 | -0.73 | 0.06918 | -0.035 | -10.552
-12.5 | -0.716 | 0.06246 | -0.038 | -11.468
-12 | -0.731 | 0.03813 | -0.046 | -19.163
-11.5 | -0.78 | 0.01353 | -0.055 | -57.638
-11 | -0.749 | 0.01233 | -0.057 | -60.759
-10.5 | -0.713 | 0.01151 | -0.059 | -61.97
-10 | -0.672 | 0.01087 | -0.06 | -61.8
-9.5 | -0.626 | 0.01039 | -0.062 | -60.241
-9 | -0.575 | 0.00992 | -0.063 | -58.032
-8.5 | -0.523 | 0.0093 | -0.065 | -56.269
-8 | -0.469 | 0.00874 | -0.066 | -53.627
-7.5 | -0.413 | 0.00822 | -0.068 | -50.28
-7 | -0.356 | 0.00794 | -0.069 | -44.803
-6.5 | -0.297 | 0.00773 | -0.071 | -38.391
-6 | -0.237 | 0.00759 | -0.072 | -31.222
-5.5 | -0.176 | 0.00759 | -0.074 | -23.24
-5 | -0.115 | 0.00748 | -0.075 | -15.345
-4.5 | -0.053 | 0.00739 | -0.077 | -7.131
-4 | 0.01 | 0.00734 | -0.078 | 1.347
-3.5 | 0.073 | 0.00725 | -0.08 | 10.036
-3 | 0.136 | 0.00721 | -0.081 | 18.855
-2.5 | 0.199 | 0.00718 | -0.083 | 27.764
-2 | 0.264 | 0.00677 | -0.084 | 38.984
-1.5 | 0.328 | 0.00617 | -0.086 | 53.068
-1 | 0.393 | 0.00455 | -0.088 | 86.297
-0.5 | 0.457 | 0.00465 | -0.09 | 98.202
0 | 0.512 | 0.00491 | -0.091 | 104.231
0.5 | 0.575 | 0.00503 | -0.093 | 114.174
1 | 0.637 | 0.00513 | -0.094 | 124.101
1.5 | 0.699 | 0.00526 | -0.096 | 132.907
2 | 0.761 | 0.00542 | -0.097 | 140.437
2.5 | 0.823 | 0.00557 | -0.099 | 147.874
3 | 0.885 | 0.00572 | -0.1 | 154.666
3.5 | 0.946 | 0.00588 | -0.102 | 160.879
4 | 1.008 | 0.00632 | -0.103 | 159.458
4.5 | 1.06 | 0.00752 | -0.104 | 140.903
5 | 1.118 | 0.0081 | -0.106 | 138.092
5.5 | 1.175 | 0.00928 | -0.107 | 126.64
6 | 1.232 | 0.0102 | -0.109 | 120.827
6.5 | 1.288 | 0.01108 | -0.11 | 116.18
7 | 1.342 | 0.01241 | -0.111 | 108.135
7.5 | 1.396 | 0.01337 | -0.113 | 104.438
8 | 1.447 | 0.01507 | -0.114 | 96.012
8.5 | 1.495 | 0.01588 | -0.116 | 94.171
9 | 1.542 | 0.01652 | -0.117 | 93.295
9.5 | 1.585 | 0.01719 | -0.118 | 92.229
10 | 1.624 | 0.0179 | -0.12 | 90.727
10.5 | 1.659 | 0.01859 | -0.121 | 89.24
11 | 1.689 | 0.01993 | -0.122 | 84.74
11.5 | 1.715 | 0.02079 | -0.124 | 82.477
12 | 1.737 | 0.02182 | -0.125 | 79.59
12.5 | 1.753 | 0.02275 | -0.126 | 77.057
13 | 1.765 | 0.02378 | -0.128 | 74.229
13.5 | 1.772 | 0.02489 | -0.129 | 71.185
14 | 1.774 | 0.02627 | -0.13 | 67.516
14.5 | 1.77 | 0.02739 | -0.131 | 64.637
15 | 1.762 | 0.02859 | -0.132 | 61.643
15.5 | 1.749 | 0.03008 | -0.134 | 58.156
16 | 1.731 | 0.03185 | -0.135 | 54.352
16.5 | 1.71 | 0.03315 | -0.136 | 51.59
17 | 1.684 | 0.03484 | -0.137 | 48.341
17.5 | 1.655 | 0.0368 | -0.138 | 44.99
18 | 1.623 | 0.03889 | -0.139 | 41.729
18.5 | 1.587 | 0.04106 | -0.14 | 38.656
19 | 1.549 | 0.04391 | -0.141 | 35.279

## 84. Re 6M Mach 0.10 (2)
BIGFOIL.COM POLAR EXPORT
NACA67-619 a=0.5
NACA67-619 a=0.5 |  |  |  | Cl Max: | 1.5257 | at alpha= | 20 | deg
XFOIL ncrit=9 |  |  |  | L/D Max: | 158.848 | at alpha= | 1 | deg
Re: | 6000000 |  |  | Cd Min: | 0.06603 | at alpha= | 20 | deg
Mach: | 0.1 |  |  | Cl=0 at alpha= | -5.6709 | deg
|  |  |  | @ Cl=0.1, Cd= | 0.0064042
|  |  |  | @ Cl=0.4, Cd= | 0.0052859
|  |  |  | @ Cl=0.6, Cd= | 0.0038903
alpha (deg) | Cl | Cd | Cm | Cl/Cd
-20 | -1.0659 | 0.03127 | -0.1661 | -34.087
-19.5 | -1.0633 | 0.02831 | -0.1634 | -37.5592
-19 | -1.0584 | 0.02574 | -0.1601 | -41.1189
-18.5 | -1.0439 | 0.02384 | -0.1571 | -43.7878
-18 | -1.0275 | 0.02212 | -0.1538 | -46.4512
-17.5 | -1.0068 | 0.02067 | -0.1507 | -48.7083
-17 | -0.9842 | 0.0193 | -0.1475 | -50.9948
-16.5 | -0.9576 | 0.0181 | -0.1446 | -52.9061
-16 | -0.928 | 0.01706 | -0.1419 | -54.3962
-15.5 | -0.8943 | 0.01615 | -0.1396 | -55.3746
-15 | -0.8603 | 0.01528 | -0.1372 | -56.3024
-14.5 | -0.8233 | 0.01449 | -0.1352 | -56.8185
-14 | -0.7854 | 0.01375 | -0.1332 | -57.12
-13.5 | -0.7563 | 0.01222 | -0.1299 | -61.8903
-13 | -0.7122 | 0.0117 | -0.1287 | -60.8718
-12.5 | -0.6687 | 0.01114 | -0.1274 | -60.0269
-12 | -0.6233 | 0.01066 | -0.1263 | -58.4709
-11.5 | -0.5765 | 0.01024 | -0.1254 | -56.2988
-11 | -0.5289 | 0.00989 | -0.1247 | -53.4783
-10.5 | -0.481 | 0.00953 | -0.124 | -50.4722
-10 | -0.4325 | 0.00914 | -0.1234 | -47.3195
-9.5 | -0.3829 | 0.00879 | -0.1229 | -43.5609
-9 | -0.3329 | 0.00847 | -0.1225 | -39.3034
-8.5 | -0.2833 | 0.00814 | -0.122 | -34.8034
-8 | -0.2337 | 0.00783 | -0.1215 | -29.8467
-7.5 | -0.1835 | 0.00757 | -0.1211 | -24.2404
-7 | -0.1332 | 0.00734 | -0.1207 | -18.1471
-6.5 | -0.0829 | 0.00715 | -0.1203 | -11.5944
-6 | -0.0335 | 0.00694 | -0.1197 | -4.8271
-5.5 | 0.0174 | 0.00673 | -0.1194 | 2.5854
-5 | 0.068 | 0.00654 | -0.119 | 10.3976
-4.5 | 0.1175 | 0.00633 | -0.1183 | 18.5624
-4 | 0.1671 | 0.00615 | -0.1177 | 27.1707
-3.5 | 0.2145 | 0.00598 | -0.1166 | 35.8696
-3 | 0.2586 | 0.00588 | -0.1147 | 43.9796
-2.5 | 0.3012 | 0.00574 | -0.1125 | 52.4739
-2 | 0.3461 | 0.00553 | -0.1108 | 62.5859
-1.5 | 0.3911 | 0.00534 | -0.1092 | 73.2397
-1 | 0.4322 | 0.00509 | -0.1068 | 84.9116
-0.5 | 0.4747 | 0.00481 | -0.1047 | 98.6902
0 | 0.5122 | 0.00451 | -0.1015 | 113.5698
0.5 | 0.5236 | 0.00348 | -0.0929 | 150.4598
1 | 0.5655 | 0.00356 | -0.0905 | 158.8483
1.5 | 0.5901 | 0.00375 | -0.0843 | 157.36
2 | 0.6148 | 0.0041 | -0.0782 | 149.9512
2.5 | 0.6448 | 0.00448 | -0.0735 | 143.9286
3 | 0.6783 | 0.00487 | -0.0696 | 139.2813
3.5 | 0.7078 | 0.00533 | -0.065 | 132.7955
4 | 0.7336 | 0.00592 | -0.0598 | 123.9189
4.5 | 0.7585 | 0.00658 | -0.0545 | 115.2736
5 | 0.7894 | 0.00716 | -0.0506 | 110.2514
5.5 | 0.8105 | 0.00802 | -0.0448 | 101.0599
6 | 0.7881 | 0.0101 | -0.0314 | 78.0297
6.5 | 0.7897 | 0.01172 | -0.0227 | 67.3805
7 | 0.7995 | 0.01323 | -0.0159 | 60.4308
7.5 | 0.818 | 0.01457 | -0.0107 | 56.1428
8 | 0.8473 | 0.01557 | -0.0075 | 54.4188
8.5 | 0.8676 | 0.01695 | -0.0029 | 51.1858
9 | 0.8946 | 0.01814 | 0.0004 | 49.3164
9.5 | 0.912 | 0.0198 | 0.005 | 46.0606
10 | 0.9465 | 0.02081 | 0.0069 | 45.4829
10.5 | 0.9689 | 0.02238 | 0.0105 | 43.2931
11 | 0.9934 | 0.02388 | 0.0136 | 41.5997
11.5 | 1.0212 | 0.02535 | 0.016 | 40.284
12 | 1.0532 | 0.0266 | 0.0178 | 39.594
12.5 | 1.0828 | 0.02803 | 0.0198 | 38.63
13 | 1.1136 | 0.02946 | 0.0215 | 37.8004
13.5 | 1.145 | 0.03082 | 0.023 | 37.1512
14 | 1.1757 | 0.03233 | 0.0245 | 36.3656
14.5 | 1.2033 | 0.03401 | 0.0262 | 35.3808
15 | 1.2327 | 0.03565 | 0.0276 | 34.5778
15.5 | 1.2588 | 0.03749 | 0.0292 | 33.577
16 | 1.2852 | 0.03935 | 0.0306 | 32.6607
16.5 | 1.3058 | 0.04158 | 0.0326 | 31.4045
17.5 | 1.3625 | 0.04692 | 0.0317 | 29.0388
18 | 1.4023 | 0.05079 | 0.027 | 27.6098
18.5 | 1.4491 | 0.05411 | 0.0218 | 26.7806
19 | 1.4819 | 0.05838 | 0.0179 | 25.3837
19.5 | 1.5163 | 0.06253 | 0.0139 | 24.2492
20 | 1.5257 | 0.06603 | 0.0158 | 23.1062

## 85. Re 6M Mach 0.25 (1)
BIGFOIL.COM POLAR EXPORT
NACA67-619 a=0.5
NACA67-619 a=0.5 |  |  |  | Cl Max: | 1.729 | at alpha= | 12.5 | deg
JavaFoil+Calcfoil stall+Eppler ext transition |  |  |  | L/D Max: | 159.842 | at alpha= | 3.5 | deg
Re: | 6000000 |  |  | Cd Min: | 0.00465 | at alpha= | -1 | deg
Mach: | 0.25 |  |  | Cl=0 at alpha= | -4.0781 | deg
|  |  |  | @ Cl=0.1, Cd= | 0.0073869
|  |  |  | @ Cl=0.4, Cd= | 0.0047488
|  |  |  | @ Cl=0.6, Cd= | 0.0051956
alpha (deg) | Cl | Cd | Cm | Cl/Cd
-15.5 | -0.593 | 0.11291 | -0.025 | -5.249
-15 | -0.619 | 0.10526 | -0.026 | -5.878
-14.5 | -0.64 | 0.09935 | -0.028 | -6.44
-14 | -0.652 | 0.09444 | -0.027 | -6.903
-13.5 | -0.664 | 0.08636 | -0.03 | -7.69
-13 | -0.667 | 0.08194 | -0.031 | -8.137
-12.5 | -0.666 | 0.074 | -0.034 | -9
-12 | -0.657 | 0.06879 | -0.036 | -9.557
-11.5 | -0.648 | 0.06028 | -0.039 | -10.745
-11 | -0.643 | 0.04606 | -0.046 | -13.965
-10.5 | -0.705 | 0.01296 | -0.06 | -54.393
-10 | -0.672 | 0.01178 | -0.062 | -57.033
-9.5 | -0.629 | 0.01103 | -0.063 | -57.058
-9 | -0.582 | 0.01012 | -0.065 | -57.475
-8.5 | -0.53 | 0.00985 | -0.066 | -53.846
-8 | -0.477 | 0.00941 | -0.068 | -50.658
-7.5 | -0.421 | 0.00847 | -0.07 | -49.719
-7 | -0.363 | 0.00822 | -0.071 | -44.146
-6.5 | -0.303 | 0.00797 | -0.073 | -38.092
-6 | -0.243 | 0.00777 | -0.074 | -31.242
-5.5 | -0.181 | 0.00775 | -0.076 | -23.307
-5 | -0.118 | 0.00765 | -0.077 | -15.379
-4.5 | -0.054 | 0.00756 | -0.079 | -7.147
-4 | 0.01 | 0.00749 | -0.08 | 1.352
-3.5 | 0.075 | 0.00741 | -0.082 | 10.08
-3 | 0.14 | 0.00735 | -0.083 | 18.976
-2.5 | 0.205 | 0.00729 | -0.085 | 28.051
-2 | 0.271 | 0.0072 | -0.087 | 37.637
-1.5 | 0.336 | 0.00633 | -0.088 | 53.143
-1 | 0.404 | 0.00465 | -0.09 | 86.721
-0.5 | 0.469 | 0.00477 | -0.092 | 98.35
0 | 0.526 | 0.00506 | -0.093 | 103.828
0.5 | 0.59 | 0.00518 | -0.095 | 113.828
1 | 0.654 | 0.00528 | -0.097 | 123.796
1.5 | 0.718 | 0.00542 | -0.098 | 132.28
2 | 0.781 | 0.00559 | -0.1 | 139.88
2.5 | 0.845 | 0.00575 | -0.101 | 146.865
3 | 0.908 | 0.00592 | -0.103 | 153.45
3.5 | 0.972 | 0.00608 | -0.104 | 159.842
4 | 1.034 | 0.00658 | -0.106 | 157.294
4.5 | 1.087 | 0.00784 | -0.107 | 138.632
5 | 1.147 | 0.00846 | -0.109 | 135.646
5.5 | 1.205 | 0.00975 | -0.11 | 123.627
6 | 1.263 | 0.01076 | -0.111 | 117.413
6.5 | 1.32 | 0.01178 | -0.113 | 112.003
7 | 1.375 | 0.01329 | -0.114 | 103.416
7.5 | 1.429 | 0.01503 | -0.116 | 95.07
8 | 1.48 | 0.01601 | -0.117 | 92.452
8.5 | 1.527 | 0.0168 | -0.119 | 90.912
9 | 1.572 | 0.01754 | -0.12 | 89.644
9.5 | 1.614 | 0.01828 | -0.122 | 88.257
10 | 1.648 | 0.01906 | -0.123 | 86.481
10.5 | 1.677 | 0.01991 | -0.124 | 84.25
11 | 1.7 | 0.0215 | -0.126 | 79.073
11.5 | 1.717 | 0.02255 | -0.127 | 76.132
12 | 1.727 | 0.02369 | -0.128 | 72.893
12.5 | 1.729 | 0.02478 | -0.13 | 69.775
13 | 1.724 | 0.02602 | -0.131 | 66.242
13.5 | 1.711 | 0.02743 | -0.132 | 62.373
14 | 1.689 | 0.029 | -0.133 | 58.256
14.5 | 1.659 | 0.03079 | -0.134 | 53.876
15 | 1.621 | 0.03273 | -0.136 | 49.515
15.5 | 1.575 | 0.03449 | -0.137 | 45.665
16 | 1.521 | 0.03677 | -0.138 | 41.365
16.5 | 1.46 | 0.03891 | -0.139 | 37.522
17 | 1.391 | 0.04161 | -0.14 | 33.438
17.5 | 1.317 | 0.04457 | -0.141 | 29.546

## 86. Re 6M Mach 0.25 (2)
BIGFOIL.COM POLAR EXPORT
NACA67-619 a=0.5
NACA67-619 a=0.5 |  |  |  | Cl Max: | 1.5069 | at alpha= | 20 | deg
XFOIL ncrit=9 |  |  |  | L/D Max: | 147.715 | at alpha= | 1 | deg
Re: | 6000000 |  |  | Cd Min: | 0.07709 | at alpha= | 20 | deg
Mach: | 0.25 |  |  | Cl=0 at alpha= | -5.8397 | deg
|  |  |  | @ Cl=0.1, Cd= | 0.0066409
|  |  |  | @ Cl=0.4, Cd= | 0.0055113
|  |  |  | @ Cl=0.6, Cd= | 0.0043526
alpha (deg) | Cl | Cd | Cm | Cl/Cd
-19 | -0.8599 | 0.04515 | -0.1833 | -19.0454
-18.5 | -0.9056 | 0.03635 | -0.185 | -24.9133
-18 | -0.9261 | 0.03129 | -0.1823 | -29.5973
-17.5 | -0.9343 | 0.02764 | -0.1783 | -33.8025
-17 | -0.9366 | 0.02463 | -0.1735 | -38.0268
-16.5 | -0.9287 | 0.02223 | -0.1687 | -41.7769
-16 | -0.9103 | 0.02041 | -0.1643 | -44.6007
-15.5 | -0.888 | 0.01881 | -0.16 | -47.2089
-15 | -0.8598 | 0.01747 | -0.1562 | -49.2158
-14.5 | -0.8278 | 0.01627 | -0.1526 | -50.8789
-14 | -0.7924 | 0.01525 | -0.1493 | -51.9607
-13.5 | -0.7554 | 0.01419 | -0.1462 | -53.2347
-13 | -0.7136 | 0.01343 | -0.1437 | -53.1348
-12.5 | -0.6711 | 0.01259 | -0.1412 | -53.3042
-12 | -0.6316 | 0.01143 | -0.1385 | -55.2581
-11.5 | -0.5841 | 0.01088 | -0.1368 | -53.6857
-11 | -0.536 | 0.01037 | -0.1352 | -51.6876
-10.5 | -0.4848 | 0.00997 | -0.1342 | -48.6259
-10 | -0.4329 | 0.00956 | -0.1333 | -45.2824
-9.5 | -0.3816 | 0.00913 | -0.1324 | -41.7963
-9 | -0.3297 | 0.00877 | -0.1316 | -37.5941
-8.5 | -0.2779 | 0.00842 | -0.1308 | -33.0048
-8 | -0.2255 | 0.0081 | -0.1302 | -27.8395
-7.5 | -0.1733 | 0.0078 | -0.1296 | -22.2179
-7 | -0.1213 | 0.00754 | -0.1289 | -16.0875
-6.5 | -0.0694 | 0.00734 | -0.1282 | -9.455
-6 | -0.0169 | 0.00711 | -0.1277 | -2.3769
-5.5 | 0.0358 | 0.00688 | -0.1273 | 5.2035
-5 | 0.0885 | 0.00669 | -0.1269 | 13.2287
-4.5 | 0.14 | 0.00647 | -0.1262 | 21.6383
-4 | 0.1913 | 0.00629 | -0.1255 | 30.4134
-3.5 | 0.2408 | 0.00612 | -0.1244 | 39.3464
-3 | 0.2896 | 0.00596 | -0.1233 | 48.5906
-2.5 | 0.3361 | 0.00576 | -0.1215 | 58.3507
-2 | 0.3742 | 0.00561 | -0.118 | 66.7023
-1.5 | 0.4134 | 0.00546 | -0.1147 | 75.7143
-1 | 0.4546 | 0.00519 | -0.1119 | 87.5915
-0.5 | 0.4929 | 0.00495 | -0.1085 | 99.5758
0 | 0.5289 | 0.00462 | -0.1047 | 114.4805
0.5 | 0.5439 | 0.00392 | -0.0964 | 138.75
1 | 0.5495 | 0.00372 | -0.0858 | 147.7151
1.5 | 0.5771 | 0.00404 | -0.08 | 142.8465
2 | 0.6064 | 0.00444 | -0.0747 | 136.5766
2.5 | 0.6365 | 0.00488 | -0.0697 | 130.4303
3 | 0.6712 | 0.00534 | -0.0658 | 125.6929
3.5 | 0.7042 | 0.00582 | -0.0616 | 120.9966
4 | 0.7339 | 0.00641 | -0.0569 | 114.493
4.5 | 0.7568 | 0.00718 | -0.051 | 105.4039
5 | 0.7877 | 0.00785 | -0.0467 | 100.3439
5.5 | 0.8174 | 0.00861 | -0.0423 | 94.9361
6 | 0.8058 | 0.01046 | -0.0306 | 77.0363
6.5 | 0.7997 | 0.01236 | -0.0204 | 64.7006
7 | 0.8027 | 0.01416 | -0.0122 | 56.6879
7.5 | 0.8205 | 0.01563 | -0.0067 | 52.4952
8 | 0.8471 | 0.01684 | -0.0028 | 50.3029
8.5 | 0.8675 | 0.01834 | 0.002 | 47.301
9 | 0.8933 | 0.01971 | 0.0057 | 45.3222
9.5 | 0.9111 | 0.02149 | 0.0104 | 42.3965
10 | 0.9454 | 0.02266 | 0.0126 | 41.7211
11 | 0.9918 | 0.02613 | 0.0197 | 37.9564
11.5 | 1.0195 | 0.02779 | 0.0224 | 36.6859
12.5 | 1.083 | 0.03081 | 0.0265 | 35.1509
13 | 1.115 | 0.03238 | 0.0283 | 34.4348
13.5 | 1.1458 | 0.03408 | 0.0301 | 33.6209
14 | 1.1765 | 0.0358 | 0.0319 | 32.8631
14.5 | 1.2057 | 0.03773 | 0.0336 | 31.956
15 | 1.2323 | 0.03978 | 0.0355 | 30.9779
15.5 | 1.2607 | 0.04186 | 0.037 | 30.1171
16 | 1.2821 | 0.04439 | 0.0391 | 28.8826
17 | 1.3204 | 0.04994 | 0.043 | 26.4397
17.5 | 1.3369 | 0.05306 | 0.0449 | 25.196
18 | 1.3729 | 0.05756 | 0.0407 | 23.8516
18.5 | 1.414 | 0.06188 | 0.036 | 22.8507
19 | 1.4494 | 0.06666 | 0.0317 | 21.7432
19.5 | 1.4811 | 0.07161 | 0.0278 | 20.6829
20 | 1.5069 | 0.07709 | 0.024 | 19.5473

## 87. Re 6M Mach 0.50 (1)
BIGFOIL.COM POLAR EXPORT
NACA67-619 a=0.5
NACA67-619 a=0.5 |  |  |  | Cl Max: | 1.647 | at alpha= | 9 | deg
JavaFoil+Calcfoil stall+Eppler ext transition |  |  |  | L/D Max: | 155.518 | at alpha= | 3.5 | deg
Re: | 6000000 |  |  | Cd Min: | 0.00507 | at alpha= | -0.5 | deg
Mach: | 0.5 |  |  | Cl=0 at alpha= | -4.0775 | deg
|  |  |  | @ Cl=0.1, Cd= | 0.0080811
|  |  |  | @ Cl=0.4, Cd= | 0.0069056
|  |  |  | @ Cl=0.6, Cd= | 0.0055462
alpha (deg) | Cl | Cd | Cm | Cl/Cd
-20 | -0.915 | 0.15737 | -0.023 | -5.817
-19.5 | -0.885 | 0.15287 | -0.023 | -5.79
-19 | -0.857 | 0.14901 | -0.024 | -5.749
-18.5 | -0.828 | 0.14207 | -0.024 | -5.83
-18 | -0.8 | 0.15449 | -0.025 | -5.18
-17.5 | -0.773 | 0.13527 | -0.026 | -5.713
-17 | -0.743 | 0.13104 | -0.027 | -5.672
-16.5 | -0.713 | 0.12375 | -0.027 | -5.765
-16 | -0.685 | 0.12121 | -0.027 | -5.652
-15.5 | -0.657 | 0.11819 | -0.028 | -5.557
-15 | -0.628 | 0.11416 | -0.029 | -5.504
-14.5 | -0.6 | 0.11034 | -0.03 | -5.438
-14 | -0.571 | 0.10433 | -0.03 | -5.471
-13.5 | -0.541 | 0.10053 | -0.03 | -5.386
-13 | -0.513 | 0.08864 | -0.031 | -5.791
-12.5 | -0.485 | 0.08375 | -0.032 | -5.787
-12 | -0.456 | 0.07752 | -0.033 | -5.884
-11.5 | -0.427 | 0.08867 | -0.033 | -4.816
-11 | -0.398 | 0.07945 | -0.033 | -5.01
-10.5 | -0.37 | 0.07103 | -0.034 | -5.204
-10 | -0.341 | 0.07494 | -0.035 | -4.549
-9.5 | -0.312 | 0.07379 | -0.035 | -4.227
-9 | -0.284 | 0.06378 | -0.037 | -4.447
-8.5 | -0.407 | 0.05524 | -0.041 | -7.376
-8 | -0.397 | 0.04702 | -0.047 | -8.435
-7.5 | -0.435 | 0.01108 | -0.077 | -39.245
-7 | -0.385 | 0.01026 | -0.079 | -37.518
-6.5 | -0.327 | 0.00912 | -0.081 | -35.88
-6 | -0.264 | 0.00883 | -0.082 | -29.916
-5.5 | -0.198 | 0.00861 | -0.084 | -23.016
-5 | -0.13 | 0.00846 | -0.086 | -15.335
-4.5 | -0.06 | 0.00833 | -0.087 | -7.176
-4 | 0.011 | 0.0082 | -0.089 | 1.369
-3.5 | 0.083 | 0.0081 | -0.091 | 10.229
-3 | 0.155 | 0.00802 | -0.093 | 19.323
-2.5 | 0.227 | 0.00796 | -0.094 | 28.559
-2 | 0.302 | 0.00789 | -0.096 | 38.237
-1.5 | 0.374 | 0.00713 | -0.098 | 52.53
-1 | 0.447 | 0.0065 | -0.1 | 68.813
-0.5 | 0.524 | 0.00507 | -0.102 | 103.299
0 | 0.585 | 0.00549 | -0.104 | 106.701
0.5 | 0.657 | 0.00576 | -0.106 | 114.098
1 | 0.728 | 0.00589 | -0.107 | 123.551
1.5 | 0.799 | 0.00608 | -0.109 | 131.415
2 | 0.87 | 0.0063 | -0.111 | 138.082
2.5 | 0.941 | 0.0065 | -0.113 | 144.719
3 | 1.012 | 0.00673 | -0.114 | 150.273
3.5 | 1.082 | 0.00696 | -0.116 | 155.518
4 | 1.152 | 0.00789 | -0.118 | 145.9
4.5 | 1.206 | 0.00939 | -0.119 | 128.492
5 | 1.272 | 0.01042 | -0.121 | 121.982
5.5 | 1.334 | 0.01225 | -0.122 | 108.908
6 | 1.395 | 0.0136 | -0.124 | 102.536
6.5 | 1.453 | 0.0158 | -0.126 | 91.952
7 | 1.508 | 0.01813 | -0.127 | 83.171
7.5 | 1.559 | 0.0197 | -0.129 | 79.137
8 | 1.602 | 0.02079 | -0.13 | 77.06
8.5 | 1.632 | 0.02201 | -0.132 | 74.172
9 | 1.647 | 0.02331 | -0.133 | 70.635
9.5 | 1.636 | 0.02587 | -0.135 | 63.257
10 | 1.563 | 0.0279 | -0.136 | 56.032
10.5 | 1.176 | 0.03232 | -0.138 | 36.394
11 | 1.019 | 0.03399 | -0.139 | 29.982
11.5 | 0.892 | 0.0815 | -0.088 | 10.945
12 | 1.083 | 0.03565 | -0.142 | 30.375
12.5 | 0.938 | 0.09337 | -0.078 | 10.051
13 | 0.99 | 0.0913 | -0.102 | 10.845
13.5 | 0.991 | 0.09975 | -0.076 | 9.932
14 | 1.201 | 0.0467 | -0.147 | 25.723

## 88. Re 6M Mach 0.50 (2)
BIGFOIL.COM POLAR EXPORT
NACA67-619 a=0.5
NACA67-619 a=0.5 |  |  |  | Cl Max: | 1.2981 | at alpha= | 17 | deg
XFOIL ncrit=9 |  |  |  | L/D Max: | 99.113 | at alpha= | -1 | deg
Re: | 6000000 |  |  | Cd Min: | 0.1393 | at alpha= | 20 | deg
Mach: | 0.5 |  |  | Cl=0 at alpha= | -6.4168 | deg
|  |  |  | @ Cl=0.1, Cd= | 0.0076889
|  |  |  | @ Cl=0.4, Cd= | 0.0066072
|  |  |  | @ Cl=0.6, Cd= | 0.0073445
alpha (deg) | Cl | Cd | Cm | Cl/Cd
-15.5 | -0.1475 | 0.09556 | -0.1883 | -1.5435
-15 | -0.189 | 0.08327 | -0.1959 | -2.2697
-14.5 | -0.22 | 0.07287 | -0.2024 | -3.0191
-13.5 | -0.275 | 0.0528 | -0.2147 | -5.2083
-13 | -0.2997 | 0.04115 | -0.2235 | -7.2831
-12.5 | -0.3354 | 0.03395 | -0.2237 | -9.8792
-12 | -0.3826 | 0.02796 | -0.2181 | -13.6838
-11.5 | -0.4289 | 0.0229 | -0.2088 | -18.7293
-11 | -0.4646 | 0.01835 | -0.1979 | -25.3188
-10.5 | -0.4714 | 0.01462 | -0.188 | -32.2435
-10 | -0.4378 | 0.01234 | -0.1815 | -35.4781
-9.5 | -0.3827 | 0.01116 | -0.1771 | -34.2921
-9 | -0.322 | 0.01039 | -0.1738 | -30.9913
-8.5 | -0.2597 | 0.00982 | -0.1711 | -26.446
-8 | -0.1973 | 0.00933 | -0.1687 | -21.1468
-7.5 | -0.1354 | 0.00891 | -0.1667 | -15.1964
-7 | -0.0728 | 0.00856 | -0.1651 | -8.5047
-6.5 | -0.0103 | 0.00821 | -0.1637 | -1.2546
-6 | 0.0516 | 0.00791 | -0.1626 | 6.5234
-5.5 | 0.1129 | 0.00763 | -0.1615 | 14.7969
-5 | 0.1733 | 0.00738 | -0.1605 | 23.4824
-4.5 | 0.2336 | 0.00719 | -0.1596 | 32.4896
-4 | 0.2916 | 0.00699 | -0.1584 | 41.7167
-3.5 | 0.3505 | 0.00678 | -0.1575 | 51.6962
-3 | 0.4078 | 0.00658 | -0.1563 | 61.9757
-2.5 | 0.4615 | 0.00642 | -0.1545 | 71.8847
-2 | 0.5121 | 0.00621 | -0.1521 | 82.4638
-1.5 | 0.5507 | 0.00598 | -0.1473 | 92.0903
-1 | 0.5699 | 0.00575 | -0.1382 | 99.113
-0.5 | 0.5283 | 0.00585 | -0.1156 | 90.3077
0 | 0.505 | 0.00612 | -0.0975 | 82.5163
0.5 | 0.5104 | 0.00632 | -0.0859 | 80.7595
1 | 0.5214 | 0.00635 | -0.0757 | 82.1102
1.5 | 0.5152 | 0.00613 | -0.0621 | 84.0457
2 | 0.5467 | 0.0068 | -0.0562 | 80.3971
2.5 | 0.5942 | 0.00724 | -0.0534 | 82.0718
3 | 0.6325 | 0.00793 | -0.0489 | 79.7604
3.5 | 0.6693 | 0.00871 | -0.0443 | 76.8427
4 | 0.7106 | 0.00937 | -0.0405 | 75.8378
4.5 | 0.7547 | 0.01004 | -0.0373 | 75.1693
5 | 0.7906 | 0.01089 | -0.0326 | 72.5987
5.5 | 0.8178 | 0.01203 | -0.0266 | 67.98
6 | 0.8375 | 0.01343 | -0.0194 | 62.3604
6.5 | 0.8371 | 0.01546 | -0.0092 | 54.1462
7 | 0.8431 | 0.0175 | -0.0005 | 48.1771
7.5 | 0.8426 | 0.01998 | 0.0086 | 42.1722
8 | 0.8561 | 0.02218 | 0.0153 | 38.5978
8.5 | 0.874 | 0.0244 | 0.0211 | 35.8197
9 | 0.8918 | 0.02676 | 0.0265 | 33.3259
9.5 | 0.9119 | 0.02914 | 0.0315 | 31.2938
10 | 0.9421 | 0.03118 | 0.0351 | 30.2149
10.5 | 0.9615 | 0.03388 | 0.0396 | 28.3796
11 | 0.9826 | 0.03668 | 0.0437 | 26.7884
11.5 | 1.0154 | 0.03898 | 0.0464 | 26.0493
12.5 | 1.084 | 0.04373 | 0.0515 | 24.7885
13 | 1.1165 | 0.04637 | 0.0541 | 24.0781
13.5 | 1.1503 | 0.04905 | 0.0564 | 23.4516
14 | 1.1816 | 0.05198 | 0.0588 | 22.7318
14.5 | 1.2103 | 0.05526 | 0.0611 | 21.9019
15 | 1.2361 | 0.05889 | 0.0633 | 20.99
15.5 | 1.2578 | 0.06294 | 0.0655 | 19.9841
16 | 1.2768 | 0.06749 | 0.0674 | 18.9184
16.5 | 1.2928 | 0.07244 | 0.069 | 17.8465
17 | 1.2981 | 0.07855 | 0.0702 | 16.5258
17.5 | 1.2909 | 0.08613 | 0.0704 | 14.9878
18 | 1.2699 | 0.09539 | 0.0691 | 13.3127
18.5 | 1.243 | 0.10557 | 0.0664 | 11.7742
19 | 1.2149 | 0.11635 | 0.0623 | 10.4418
20 | 1.1546 | 0.1393 | 0.051 | 8.2886

## 89. Re 7M Mach 0.00 (1)
BIGFOIL.COM POLAR EXPORT
NACA67-619 a=0.5
NACA67-619 a=0.5 |  |  |  | Cl Max: | 1.784 | at alpha= | 14 | deg
JavaFoil+Calcfoil stall+Eppler ext transition |  |  |  | L/D Max: | 157.723 | at alpha= | 3 | deg
Re: | 7000000 |  |  | Cd Min: | 0.00456 | at alpha= | -0.5 | deg
Mach: | 0 |  |  | Cl=0 at alpha= | -4.0807 | deg
|  |  |  | @ Cl=0.1, Cd= | 0.0071178
|  |  |  | @ Cl=0.4, Cd= | 0.0051675
|  |  |  | @ Cl=0.6, Cd= | 0.0049542
alpha (deg) | Cl | Cd | Cm | Cl/Cd
-17 | -0.764 | 0.11741 | -0.024 | -6.508
-16.5 | -0.769 | 0.11196 | -0.025 | -6.871
-16 | -0.773 | 0.10577 | -0.026 | -7.305
-15.5 | -0.774 | 0.09849 | -0.028 | -7.864
-15 | -0.773 | 0.09257 | -0.029 | -8.345
-14.5 | -0.768 | 0.08643 | -0.03 | -8.885
-14 | -0.761 | 0.07988 | -0.032 | -9.525
-13.5 | -0.75 | 0.07461 | -0.033 | -10.049
-13 | -0.741 | 0.06479 | -0.037 | -11.442
-12.5 | -0.736 | 0.05209 | -0.041 | -14.125
-12 | -0.803 | 0.01584 | -0.053 | -50.66
-11.5 | -0.784 | 0.01265 | -0.055 | -62.029
-11 | -0.752 | 0.01171 | -0.057 | -64.166
-10.5 | -0.714 | 0.01102 | -0.059 | -64.785
-10 | -0.672 | 0.01045 | -0.06 | -64.312
-9.5 | -0.625 | 0.01001 | -0.062 | -62.445
-9 | -0.574 | 0.00955 | -0.063 | -60.135
-8.5 | -0.522 | 0.00918 | -0.065 | -56.832
-8 | -0.468 | 0.00796 | -0.066 | -58.745
-7.5 | -0.412 | 0.0077 | -0.068 | -53.497
-7 | -0.354 | 0.00778 | -0.069 | -45.566
-6.5 | -0.296 | 0.00765 | -0.071 | -38.642
-6 | -0.236 | 0.00758 | -0.072 | -31.168
-5.5 | -0.176 | 0.00745 | -0.074 | -23.559
-5 | -0.114 | 0.00737 | -0.075 | -15.514
-4.5 | -0.052 | 0.00728 | -0.077 | -7.204
-4 | 0.01 | 0.00721 | -0.078 | 1.364
-3.5 | 0.072 | 0.00714 | -0.08 | 10.149
-3 | 0.135 | 0.00709 | -0.081 | 19.087
-2.5 | 0.198 | 0.00702 | -0.083 | 28.253
-2 | 0.263 | 0.00694 | -0.084 | 37.869
-1.5 | 0.326 | 0.00625 | -0.086 | 52.179
-1 | 0.39 | 0.00528 | -0.087 | 73.82
-0.5 | 0.454 | 0.00456 | -0.089 | 99.632
0 | 0.51 | 0.00481 | -0.091 | 105.925
0.5 | 0.572 | 0.0049 | -0.092 | 116.659
1 | 0.634 | 0.00502 | -0.094 | 126.311
1.5 | 0.696 | 0.00516 | -0.095 | 134.883
2 | 0.758 | 0.0053 | -0.097 | 142.97
2.5 | 0.819 | 0.00544 | -0.098 | 150.556
3 | 0.881 | 0.00559 | -0.1 | 157.723
3.5 | 0.942 | 0.00605 | -0.101 | 155.8
4 | 1.002 | 0.00713 | -0.102 | 140.451
4.5 | 1.055 | 0.00765 | -0.104 | 137.814
5 | 1.113 | 0.0087 | -0.105 | 127.878
5.5 | 1.17 | 0.00944 | -0.107 | 123.967
6 | 1.227 | 0.0102 | -0.108 | 120.233
6.5 | 1.282 | 0.01121 | -0.11 | 114.396
7 | 1.337 | 0.01232 | -0.111 | 108.468
7.5 | 1.39 | 0.01376 | -0.112 | 101.025
8 | 1.442 | 0.01458 | -0.114 | 98.843
8.5 | 1.49 | 0.01533 | -0.115 | 97.228
9 | 1.537 | 0.01597 | -0.117 | 96.244
9.5 | 1.581 | 0.0166 | -0.118 | 95.24
10 | 1.62 | 0.01721 | -0.119 | 94.129
10.5 | 1.655 | 0.01791 | -0.121 | 92.438
11 | 1.687 | 0.01917 | -0.122 | 87.999
11.5 | 1.714 | 0.02002 | -0.123 | 85.614
12 | 1.737 | 0.02097 | -0.125 | 82.858
12.5 | 1.756 | 0.02184 | -0.126 | 80.407
13 | 1.77 | 0.0228 | -0.127 | 77.615
13.5 | 1.779 | 0.02385 | -0.128 | 74.606
14 | 1.784 | 0.02497 | -0.13 | 71.445
14.5 | 1.784 | 0.02621 | -0.131 | 68.053
15 | 1.779 | 0.02732 | -0.132 | 65.129
15.5 | 1.771 | 0.02868 | -0.133 | 61.726
16 | 1.757 | 0.03041 | -0.134 | 57.773
16.5 | 1.74 | 0.03173 | -0.135 | 54.848
17 | 1.719 | 0.03312 | -0.136 | 51.901
17.5 | 1.695 | 0.03539 | -0.137 | 47.891
18 | 1.668 | 0.03671 | -0.138 | 45.424
18.5 | 1.638 | 0.0388 | -0.139 | 42.216
19 | 1.605 | 0.04099 | -0.14 | 39.154

## 90. Re 7M Mach 0.00 (2)
BIGFOIL.COM POLAR EXPORT
NACA67-619 a=0.5
NACA67-619 a=0.5 |  |  |  | Cl Max: | 1.5568 | at alpha= | 20 | deg
XFOIL ncrit=9 |  |  |  | L/D Max: | 159.659 | at alpha= | 1 | deg
Re: | 7000000 |  |  | Cd Min: | 0.06278 | at alpha= | 20 | deg
Mach: | 0 |  |  | Cl=0 at alpha= | -5.5932 | deg
|  |  |  | @ Cl=0.1, Cd= | 0.006124
|  |  |  | @ Cl=0.4, Cd= | 0.0051331
|  |  |  | @ Cl=0.6, Cd= | 0.0038387
alpha (deg) | Cl | Cd | Cm | Cl/Cd
-20 | -1.1085 | 0.02763 | -0.1593 | -40.1194
-19.5 | -1.0999 | 0.02533 | -0.1563 | -43.4228
-19 | -1.0872 | 0.0234 | -0.1533 | -46.4615
-18.5 | -1.0684 | 0.02187 | -0.1504 | -48.8523
-18 | -1.0489 | 0.0204 | -0.1473 | -51.4167
-17.5 | -1.0235 | 0.01919 | -0.1447 | -53.3351
-17 | -0.998 | 0.01799 | -0.1419 | -55.4753
-16.5 | -0.9699 | 0.01693 | -0.1392 | -57.2888
-16 | -0.9372 | 0.01604 | -0.137 | -58.4289
-15 | -0.867 | 0.01447 | -0.1329 | -59.9171
-14.5 | -0.8301 | 0.01375 | -0.131 | -60.3709
-14 | -0.7902 | 0.01312 | -0.1295 | -60.2287
-13.5 | -0.7564 | 0.01198 | -0.1269 | -63.1386
-13 | -0.7125 | 0.01157 | -0.1258 | -61.5817
-12.5 | -0.6734 | 0.01069 | -0.124 | -62.9935
-12 | -0.6274 | 0.01029 | -0.1232 | -60.9718
-11.5 | -0.5815 | 0.00988 | -0.1224 | -58.8563
-11 | -0.5341 | 0.00949 | -0.1217 | -56.2803
-10.5 | -0.4856 | 0.00915 | -0.1212 | -53.071
-10 | -0.4368 | 0.0088 | -0.1208 | -49.6364
-9.5 | -0.3879 | 0.00844 | -0.1204 | -45.9597
-9 | -0.3385 | 0.00815 | -0.12 | -41.5337
-8.5 | -0.2897 | 0.00783 | -0.1195 | -36.9987
-8 | -0.2403 | 0.00755 | -0.119 | -31.8278
-7.5 | -0.1904 | 0.00731 | -0.1186 | -26.0465
-7 | -0.1413 | 0.00709 | -0.1181 | -19.9295
-6.5 | -0.0911 | 0.00689 | -0.1177 | -13.2221
-6 | -0.0406 | 0.00667 | -0.1174 | -6.087
-5.5 | 0.0093 | 0.00645 | -0.117 | 1.4419
-5 | 0.0596 | 0.00628 | -0.1166 | 9.4904
-4.5 | 0.1088 | 0.00609 | -0.1159 | 17.8654
-4 | 0.1569 | 0.00592 | -0.1151 | 26.5034
-3.5 | 0.2031 | 0.00581 | -0.1137 | 34.957
-3 | 0.2474 | 0.0057 | -0.1119 | 43.4035
-2.5 | 0.2939 | 0.00555 | -0.1106 | 52.955
-2 | 0.341 | 0.00537 | -0.1095 | 63.5009
-1.5 | 0.386 | 0.00521 | -0.1079 | 74.0883
-1 | 0.4315 | 0.00496 | -0.1065 | 86.996
-0.5 | 0.474 | 0.00476 | -0.1045 | 99.5798
0 | 0.5149 | 0.00452 | -0.1021 | 113.9159
0.5 | 0.549 | 0.00429 | -0.0983 | 127.972
1 | 0.562 | 0.00352 | -0.09 | 159.6591
1.5 | 0.5862 | 0.00368 | -0.0837 | 159.2935
2 | 0.6149 | 0.00401 | -0.0786 | 153.3416
2.5 | 0.6448 | 0.00434 | -0.0739 | 148.5714
3 | 0.6773 | 0.00473 | -0.0698 | 143.1924
3.5 | 0.7065 | 0.00523 | -0.0652 | 135.086
4 | 0.7299 | 0.00585 | -0.0596 | 124.7692
4.5 | 0.7594 | 0.0064 | -0.0553 | 118.6562
5 | 0.7827 | 0.00712 | -0.0499 | 109.9298
5.5 | 0.79 | 0.00829 | -0.0416 | 95.2955
6.5 | 0.7761 | 0.01183 | -0.021 | 65.6044
7 | 0.7922 | 0.01314 | -0.0153 | 60.2892
7.5 | 0.8102 | 0.0145 | -0.0101 | 55.8759
8 | 0.8434 | 0.01538 | -0.0076 | 54.8375
8.5 | 0.8677 | 0.01661 | -0.0038 | 52.2396
9 | 0.8951 | 0.01775 | -0.0005 | 50.4282
9.5 | 0.914 | 0.0193 | 0.0038 | 47.3575
10 | 0.9473 | 0.02031 | 0.0059 | 46.642
10.5 | 0.9731 | 0.02171 | 0.0089 | 44.8227
11 | 0.999 | 0.02314 | 0.0118 | 43.172
11.5 | 1.0299 | 0.02435 | 0.0138 | 42.2957
12 | 1.0598 | 0.02571 | 0.0158 | 41.2213
12.5 | 1.093 | 0.02687 | 0.0173 | 40.6773
13 | 1.1225 | 0.02831 | 0.0192 | 39.6503
13.5 | 1.1555 | 0.02956 | 0.0205 | 39.09
14 | 1.1849 | 0.03102 | 0.0222 | 38.1979
14.5 | 1.2148 | 0.03256 | 0.0235 | 37.3096
15 | 1.243 | 0.03414 | 0.0251 | 36.4089
15.5 | 1.2699 | 0.03591 | 0.0266 | 35.3634
16 | 1.2956 | 0.03772 | 0.0281 | 34.3478
16.5 | 1.3198 | 0.03971 | 0.0296 | 33.236
17 | 1.3375 | 0.04209 | 0.0317 | 31.7771
17.5 | 1.3567 | 0.04437 | 0.0336 | 30.577
18 | 1.3993 | 0.04786 | 0.0286 | 29.2374
18.5 | 1.4458 | 0.05118 | 0.0233 | 28.2493
19 | 1.4847 | 0.05496 | 0.0187 | 27.0142
19.5 | 1.5229 | 0.05873 | 0.0143 | 25.9305
20 | 1.5568 | 0.06278 | 0.0102 | 24.7977

## 91. Re 7M Mach 0.10 (1)
BIGFOIL.COM POLAR EXPORT
NACA67-619 a=0.5
NACA67-619 a=0.5 |  |  |  | Cl Max: | 1.775 | at alpha= | 14 | deg
JavaFoil+Calcfoil stall+Eppler ext transition |  |  |  | L/D Max: | 157.346 | at alpha= | 3 | deg
Re: | 7000000 |  |  | Cd Min: | 0.00457 | at alpha= | -0.5 | deg
Mach: | 0.1 |  |  | Cl=0 at alpha= | -4.0794 | deg
|  |  |  | @ Cl=0.1, Cd= | 0.0071486
|  |  |  | @ Cl=0.4, Cd= | 0.0052014
|  |  |  | @ Cl=0.6, Cd= | 0.0049743
alpha (deg) | Cl | Cd | Cm | Cl/Cd
-17 | -0.735 | 0.12015 | -0.024 | -6.12
-16.5 | -0.744 | 0.11411 | -0.025 | -6.521
-16 | -0.751 | 0.10769 | -0.026 | -6.969
-15.5 | -0.754 | 0.10156 | -0.027 | -7.429
-15 | -0.756 | 0.09464 | -0.028 | -7.987
-14.5 | -0.754 | 0.08835 | -0.03 | -8.534
-14 | -0.749 | 0.08218 | -0.031 | -9.111
-13.5 | -0.741 | 0.07576 | -0.033 | -9.779
-13 | -0.731 | 0.06837 | -0.036 | -10.689
-12.5 | -0.721 | 0.05919 | -0.039 | -12.176
-12 | -0.8 | 0.01586 | -0.053 | -50.426
-11.5 | -0.781 | 0.01302 | -0.055 | -59.995
-11 | -0.75 | 0.01196 | -0.057 | -62.732
-10.5 | -0.714 | 0.01119 | -0.059 | -63.793
-10 | -0.672 | 0.01056 | -0.06 | -63.685
-9.5 | -0.626 | 0.01008 | -0.062 | -62.094
-9 | -0.576 | 0.00965 | -0.064 | -59.655
-8.5 | -0.523 | 0.00922 | -0.065 | -56.758
-8 | -0.469 | 0.00856 | -0.066 | -54.8
-7.5 | -0.413 | 0.00804 | -0.068 | -51.439
-7 | -0.356 | 0.00781 | -0.069 | -45.528
-6.5 | -0.297 | 0.0077 | -0.071 | -38.585
-6 | -0.237 | 0.00761 | -0.072 | -31.158
-5.5 | -0.176 | 0.00748 | -0.074 | -23.593
-5 | -0.115 | 0.0074 | -0.075 | -15.52
-4.5 | -0.053 | 0.0073 | -0.077 | -7.219
-4 | 0.01 | 0.00724 | -0.078 | 1.366
-3.5 | 0.073 | 0.00717 | -0.08 | 10.158
-3 | 0.136 | 0.00712 | -0.081 | 19.107
-2.5 | 0.199 | 0.00707 | -0.083 | 28.217
-2 | 0.264 | 0.00696 | -0.085 | 37.944
-1.5 | 0.328 | 0.00628 | -0.086 | 52.209
-1 | 0.392 | 0.00529 | -0.088 | 73.983
-0.5 | 0.457 | 0.00457 | -0.09 | 99.881
0 | 0.512 | 0.00482 | -0.091 | 106.23
0.5 | 0.575 | 0.00493 | -0.093 | 116.538
1 | 0.637 | 0.00504 | -0.094 | 126.387
1.5 | 0.699 | 0.0052 | -0.096 | 134.396
2 | 0.761 | 0.00534 | -0.097 | 142.45
2.5 | 0.823 | 0.00549 | -0.099 | 150.005
3 | 0.885 | 0.00563 | -0.1 | 157.346
3.5 | 0.946 | 0.0061 | -0.102 | 155.155
4 | 1.007 | 0.00717 | -0.103 | 140.424
4.5 | 1.06 | 0.0077 | -0.104 | 137.538
5 | 1.118 | 0.00876 | -0.106 | 127.547
5.5 | 1.175 | 0.00954 | -0.107 | 123.253
6 | 1.232 | 0.01032 | -0.109 | 119.462
6.5 | 1.288 | 0.01131 | -0.11 | 113.911
7 | 1.343 | 0.01245 | -0.111 | 107.853
7.5 | 1.396 | 0.01392 | -0.113 | 100.337
8 | 1.448 | 0.01474 | -0.114 | 98.242
8.5 | 1.496 | 0.0155 | -0.116 | 96.528
9 | 1.542 | 0.0161 | -0.117 | 95.801
9.5 | 1.586 | 0.01674 | -0.118 | 94.741
10 | 1.625 | 0.01743 | -0.12 | 93.219
10.5 | 1.66 | 0.01812 | -0.121 | 91.575
11 | 1.69 | 0.01944 | -0.123 | 86.925
11.5 | 1.716 | 0.02031 | -0.124 | 84.512
12 | 1.738 | 0.02125 | -0.125 | 81.782
12.5 | 1.754 | 0.02215 | -0.126 | 79.182
13 | 1.766 | 0.02315 | -0.128 | 76.29
13.5 | 1.773 | 0.02422 | -0.129 | 73.199
14 | 1.775 | 0.02556 | -0.13 | 69.437
14.5 | 1.771 | 0.02678 | -0.131 | 66.15
15 | 1.763 | 0.028 | -0.132 | 62.961
15.5 | 1.75 | 0.02939 | -0.134 | 59.563
16 | 1.733 | 0.03104 | -0.135 | 55.813
16.5 | 1.711 | 0.03236 | -0.136 | 52.872
17 | 1.685 | 0.03393 | -0.137 | 49.676
17.5 | 1.656 | 0.03592 | -0.138 | 46.114
18 | 1.624 | 0.03794 | -0.139 | 42.798
18.5 | 1.588 | 0.03987 | -0.14 | 39.838
19 | 1.55 | 0.04259 | -0.141 | 36.392

## 92. Re 7M Mach 0.10 (2)
BIGFOIL.COM POLAR EXPORT
NACA67-619 a=0.5
NACA67-619 a=0.5 |  |  |  | Cl Max: | 1.5525 | at alpha= | 20 | deg
XFOIL ncrit=9 |  |  |  | L/D Max: | 159.405 | at alpha= | 1 | deg
Re: | 7000000 |  |  | Cd Min: | 0.06438 | at alpha= | 20 | deg
Mach: | 0.1 |  |  | Cl=0 at alpha= | -5.627 | deg
|  |  |  | @ Cl=0.1, Cd= | 0.0061601
|  |  |  | @ Cl=0.4, Cd= | 0.0051754
|  |  |  | @ Cl=0.6, Cd= | 0.003903
alpha (deg) | Cl | Cd | Cm | Cl/Cd
-20 | -1.0853 | 0.02993 | -0.1651 | -36.2613
-19.5 | -1.0826 | 0.0271 | -0.1621 | -39.9483
-19 | -1.0734 | 0.02484 | -0.1589 | -43.2126
-18.5 | -1.0584 | 0.02302 | -0.1558 | -45.9774
-18 | -1.042 | 0.02133 | -0.1524 | -48.8514
-17.5 | -1.0197 | 0.01995 | -0.1493 | -51.1128
-17 | -0.9965 | 0.01861 | -0.1461 | -53.5465
-16.5 | -0.9686 | 0.01746 | -0.1433 | -55.4754
-16 | -0.9378 | 0.01647 | -0.1407 | -56.9399
-15.5 | -0.9046 | 0.01558 | -0.1383 | -58.0616
-15 | -0.8689 | 0.01477 | -0.1361 | -58.8287
-14.5 | -0.8317 | 0.01401 | -0.134 | -59.3647
-14 | -0.7926 | 0.01334 | -0.1321 | -59.4153
-13.5 | -0.7549 | 0.01245 | -0.13 | -60.6345
-13 | -0.7119 | 0.01194 | -0.1286 | -59.6231
-12.5 | -0.6757 | 0.01081 | -0.1262 | -62.5069
-12 | -0.6292 | 0.01041 | -0.1253 | -60.4419
-11.5 | -0.5828 | 0.00999 | -0.1244 | -58.3383
-11 | -0.535 | 0.00957 | -0.1237 | -55.9039
-10.5 | -0.4863 | 0.00922 | -0.1231 | -52.744
-10 | -0.4371 | 0.00887 | -0.1226 | -49.2785
-9.5 | -0.3877 | 0.0085 | -0.1221 | -45.6118
-9 | -0.3377 | 0.0082 | -0.1216 | -41.1829
-8.5 | -0.2884 | 0.00788 | -0.1211 | -36.599
-8 | -0.2388 | 0.00759 | -0.1206 | -31.4625
-7.5 | -0.1887 | 0.00735 | -0.1201 | -25.6735
-7 | -0.139 | 0.00712 | -0.1196 | -19.5225
-6.5 | -0.0884 | 0.00692 | -0.1192 | -12.7746
-6 | -0.0376 | 0.0067 | -0.1189 | -5.6119
-5.5 | 0.0128 | 0.00648 | -0.1185 | 1.9753
-5 | 0.0634 | 0.0063 | -0.118 | 10.0635
-4.5 | 0.1131 | 0.00611 | -0.1174 | 18.5106
-4 | 0.1615 | 0.00595 | -0.1165 | 27.1429
-3.5 | 0.2086 | 0.00582 | -0.1153 | 35.8419
-3 | 0.2538 | 0.0057 | -0.1137 | 44.5263
-2.5 | 0.2984 | 0.00556 | -0.1119 | 53.6691
-2 | 0.3451 | 0.00539 | -0.1106 | 64.026
-1.5 | 0.3901 | 0.00523 | -0.109 | 74.5889
-1 | 0.4354 | 0.00498 | -0.1074 | 87.4297
-0.5 | 0.4774 | 0.00478 | -0.1052 | 99.8745
0 | 0.518 | 0.00454 | -0.1027 | 114.0969
0.5 | 0.5515 | 0.00432 | -0.0986 | 127.662
1 | 0.5627 | 0.00353 | -0.0899 | 159.4051
1.5 | 0.5845 | 0.00372 | -0.083 | 157.1237
2 | 0.6133 | 0.00406 | -0.0779 | 151.0591
2.5 | 0.6438 | 0.0044 | -0.0733 | 146.3182
3 | 0.6766 | 0.0048 | -0.0693 | 140.9583
3.5 | 0.7062 | 0.00531 | -0.0647 | 132.9944
4 | 0.7306 | 0.00592 | -0.0592 | 123.4122
4.5 | 0.7578 | 0.00654 | -0.0544 | 115.8716
5 | 0.7839 | 0.00721 | -0.0495 | 108.724
5.5 | 0.7924 | 0.00837 | -0.0414 | 94.6714
6 | 0.7709 | 0.01045 | -0.0282 | 73.7703
6.5 | 0.7765 | 0.01198 | -0.0204 | 64.8164
7 | 0.7931 | 0.01329 | -0.0147 | 59.6764
7.5 | 0.8108 | 0.01467 | -0.0094 | 55.2693
8 | 0.8439 | 0.01558 | -0.0068 | 54.1656
8.5 | 0.8677 | 0.01685 | -0.0029 | 51.4955
9 | 0.8956 | 0.018 | 0.0003 | 49.7556
9.5 | 0.9137 | 0.0196 | 0.0049 | 46.6173
10 | 0.9481 | 0.0206 | 0.0068 | 46.0243
10.5 | 0.9713 | 0.02215 | 0.0102 | 43.851
11 | 0.9995 | 0.0235 | 0.0128 | 42.5319
11.5 | 1.028 | 0.02487 | 0.0153 | 41.3349
12 | 1.06 | 0.02614 | 0.0171 | 40.5509
12.5 | 1.0937 | 0.02733 | 0.0185 | 40.0183
13 | 1.1227 | 0.02883 | 0.0205 | 38.9421
13.5 | 1.1567 | 0.03006 | 0.0217 | 38.4797
14 | 1.1843 | 0.03169 | 0.0237 | 37.3714
14.5 | 1.2162 | 0.03313 | 0.0249 | 36.7099
15 | 1.2422 | 0.03494 | 0.0267 | 35.5524
15.5 | 1.2714 | 0.03657 | 0.028 | 34.7662
16 | 1.2951 | 0.03862 | 0.0297 | 33.5344
16.5 | 1.3188 | 0.04069 | 0.0313 | 32.4109
17 | 1.3374 | 0.04308 | 0.0334 | 31.0446
17.5 | 1.3535 | 0.04549 | 0.0357 | 29.7538
18 | 1.3939 | 0.04917 | 0.0312 | 28.3486
18.5 | 1.4418 | 0.0524 | 0.0258 | 27.5153
19 | 1.4787 | 0.05648 | 0.0214 | 26.1809
19.5 | 1.5173 | 0.06035 | 0.0169 | 25.1417
20 | 1.5525 | 0.06438 | 0.0128 | 24.1146

## 93. Re 7M Mach 0.25 (1)
BIGFOIL.COM POLAR EXPORT
NACA67-619 a=0.5
NACA67-619 a=0.5 |  |  |  | Cl Max: | 1.73 | at alpha= | 12.5 | deg
JavaFoil+Calcfoil stall+Eppler ext transition |  |  |  | L/D Max: | 156.865 | at alpha= | 3 | deg
Re: | 7000000 |  |  | Cd Min: | 0.00469 | at alpha= | -0.5 | deg
Mach: | 0.25 |  |  | Cl=0 at alpha= | -4.0781 | deg
|  |  |  | @ Cl=0.1, Cd= | 0.0072869
|  |  |  | @ Cl=0.4, Cd= | 0.0059361
|  |  |  | @ Cl=0.6, Cd= | 0.0050903
alpha (deg) | Cl | Cd | Cm | Cl/Cd
-15.5 | -0.593 | 0.11141 | -0.025 | -5.321
-15 | -0.619 | 0.10517 | -0.027 | -5.887
-14.5 | -0.64 | 0.09803 | -0.028 | -6.53
-14 | -0.653 | 0.09305 | -0.027 | -7.015
-13.5 | -0.664 | 0.08614 | -0.03 | -7.713
-13 | -0.667 | 0.08084 | -0.032 | -8.256
-12.5 | -0.667 | 0.07316 | -0.034 | -9.113
-12 | -0.659 | 0.06757 | -0.036 | -9.747
-11.5 | -0.65 | 0.05815 | -0.04 | -11.184
-11 | -0.664 | 0.035 | -0.05 | -18.958
-10.5 | -0.706 | 0.01249 | -0.06 | -56.541
-10 | -0.672 | 0.01141 | -0.062 | -58.916
-9.5 | -0.63 | 0.01074 | -0.063 | -58.631
-9 | -0.582 | 0.00997 | -0.065 | -58.362
-8.5 | -0.531 | 0.00932 | -0.067 | -56.974
-8 | -0.477 | 0.00919 | -0.068 | -51.905
-7.5 | -0.421 | 0.0083 | -0.07 | -50.784
-7 | -0.363 | 0.00805 | -0.071 | -45.099
-6.5 | -0.304 | 0.0079 | -0.073 | -38.454
-6 | -0.243 | 0.00779 | -0.074 | -31.174
-5.5 | -0.181 | 0.00764 | -0.076 | -23.657
-5 | -0.118 | 0.00757 | -0.077 | -15.556
-4.5 | -0.054 | 0.00746 | -0.079 | -7.249
-4 | 0.01 | 0.00739 | -0.08 | 1.372
-3.5 | 0.075 | 0.00731 | -0.082 | 10.214
-3 | 0.14 | 0.00725 | -0.084 | 19.243
-2.5 | 0.205 | 0.00718 | -0.085 | 28.499
-2 | 0.271 | 0.00708 | -0.087 | 38.253
-1.5 | 0.336 | 0.00645 | -0.088 | 52.136
-1 | 0.402 | 0.00592 | -0.09 | 67.906
-0.5 | 0.469 | 0.00469 | -0.092 | 100.117
0 | 0.526 | 0.00497 | -0.093 | 105.8
0.5 | 0.59 | 0.00507 | -0.095 | 116.38
1 | 0.654 | 0.0052 | -0.097 | 125.837
1.5 | 0.718 | 0.00535 | -0.098 | 134.24
2 | 0.781 | 0.00549 | -0.1 | 142.386
2.5 | 0.845 | 0.00564 | -0.101 | 149.914
3 | 0.909 | 0.00579 | -0.103 | 156.865
3.5 | 0.972 | 0.00631 | -0.104 | 153.905
4 | 1.034 | 0.00747 | -0.106 | 138.384
4.5 | 1.087 | 0.00804 | -0.107 | 135.234
5 | 1.147 | 0.0092 | -0.109 | 124.669
5.5 | 1.205 | 0.01004 | -0.11 | 120.022
6 | 1.263 | 0.01086 | -0.112 | 116.347
6.5 | 1.32 | 0.012 | -0.113 | 110.003
7 | 1.375 | 0.01318 | -0.114 | 104.334
7.5 | 1.429 | 0.01488 | -0.116 | 96.023
8 | 1.481 | 0.01572 | -0.117 | 94.188
8.5 | 1.528 | 0.01641 | -0.119 | 93.128
9 | 1.573 | 0.01709 | -0.12 | 92.056
9.5 | 1.614 | 0.01782 | -0.122 | 90.592
10 | 1.649 | 0.01853 | -0.123 | 89.019
10.5 | 1.678 | 0.01943 | -0.124 | 86.368
11 | 1.701 | 0.02094 | -0.126 | 81.219
11.5 | 1.718 | 0.02196 | -0.127 | 78.223
12 | 1.728 | 0.02307 | -0.128 | 74.878
12.5 | 1.73 | 0.02414 | -0.13 | 71.69
13 | 1.725 | 0.02534 | -0.131 | 68.077
13.5 | 1.712 | 0.02668 | -0.132 | 64.159
14 | 1.69 | 0.02819 | -0.133 | 59.955
14.5 | 1.66 | 0.03006 | -0.135 | 55.218
15 | 1.622 | 0.03191 | -0.136 | 50.812
15.5 | 1.576 | 0.03348 | -0.137 | 47.055
16 | 1.522 | 0.03555 | -0.138 | 42.8
16.5 | 1.461 | 0.03768 | -0.139 | 38.768
17 | 1.392 | 0.04072 | -0.14 | 34.177
17.5 | 1.318 | 0.04375 | -0.141 | 30.115

## 94. Re 7M Mach 0.25 (2)
BIGFOIL.COM POLAR EXPORT
NACA67-619 a=0.5
NACA67-619 a=0.5 |  |  |  | Cl Max: | 1.5094 | at alpha= | 20 | deg
XFOIL ncrit=9 |  |  |  | L/D Max: | 149.699 | at alpha= | 1 | deg
Re: | 7000000 |  |  | Cd Min: | 0.14424 | at alpha= | -20 | deg
Mach: | 0.25 |  |  | Cl=0 at alpha= | -5.8008 | deg
|  |  |  | @ Cl=0.1, Cd= | 0.006377
|  |  |  | @ Cl=0.4, Cd= | 0.0053685
|  |  |  | @ Cl=0.6, Cd= | 0.004268
alpha (deg) | Cl | Cd | Cm | Cl/Cd
-20 | -0.2784 | 0.14424 | -0.1281 | -1.9301
-19.5 | -0.8311 | 0.05537 | -0.1769 | -15.0099
-19 | -0.8955 | 0.04157 | -0.1851 | -21.542
-18.5 | -0.9362 | 0.03413 | -0.1846 | -27.4304
-18 | -0.9529 | 0.02963 | -0.1812 | -32.16
-17.5 | -0.9564 | 0.02634 | -0.1771 | -36.3098
-17 | -0.954 | 0.02358 | -0.1723 | -40.458
-16.5 | -0.9442 | 0.02133 | -0.1674 | -44.2663
-16 | -0.9239 | 0.01964 | -0.1631 | -47.0418
-15.5 | -0.9006 | 0.01808 | -0.1588 | -49.8119
-15 | -0.871 | 0.01685 | -0.155 | -51.6914
-14.5 | -0.8378 | 0.01572 | -0.1514 | -53.2952
-14 | -0.8011 | 0.01475 | -0.1482 | -54.3119
-13.5 | -0.7623 | 0.01384 | -0.1453 | -55.0795
-13 | -0.7205 | 0.0131 | -0.1427 | -55
-12.5 | -0.6767 | 0.01237 | -0.1405 | -54.7049
-12 | -0.6324 | 0.01164 | -0.1383 | -54.3299
-11.5 | -0.5912 | 0.01055 | -0.1357 | -56.0379
-11 | -0.5413 | 0.01007 | -0.1344 | -53.7537
-10.5 | -0.4901 | 0.00962 | -0.1334 | -50.9459
-10 | -0.4382 | 0.00924 | -0.1325 | -47.4242
-9.5 | -0.3865 | 0.00886 | -0.1316 | -43.623
-9 | -0.3348 | 0.00849 | -0.1307 | -39.4346
-8.5 | -0.2825 | 0.00818 | -0.13 | -34.5355
-8 | -0.2306 | 0.00785 | -0.1293 | -29.3758
-7.5 | -0.1789 | 0.00756 | -0.1285 | -23.664
-7 | -0.1268 | 0.00733 | -0.1279 | -17.2988
-6.5 | -0.0743 | 0.00707 | -0.1273 | -10.5092
-6 | -0.0208 | 0.00687 | -0.127 | -3.0277
-5.5 | 0.0314 | 0.00663 | -0.1265 | 4.736
-5 | 0.0838 | 0.00643 | -0.1259 | 13.0327
-4.5 | 0.1358 | 0.00626 | -0.1254 | 21.6933
-4 | 0.186 | 0.00608 | -0.1244 | 30.5921
-3.5 | 0.2364 | 0.00594 | -0.1236 | 39.798
-3 | 0.2858 | 0.00575 | -0.1225 | 49.7043
-2.5 | 0.3323 | 0.00559 | -0.1207 | 59.4454
-2 | 0.3703 | 0.00549 | -0.1171 | 67.4499
-1.5 | 0.4143 | 0.00531 | -0.1149 | 78.0226
-1 | 0.4567 | 0.00508 | -0.1123 | 89.9016
-0.5 | 0.4976 | 0.00489 | -0.1095 | 101.7587
0 | 0.5339 | 0.00468 | -0.1057 | 114.0812
0.5 | 0.5648 | 0.00446 | -0.1007 | 126.6368
1 | 0.5479 | 0.00366 | -0.0854 | 149.6995
1.5 | 0.5769 | 0.00396 | -0.0799 | 145.6818
2 | 0.6069 | 0.00436 | -0.0748 | 139.1972
2.5 | 0.6391 | 0.00475 | -0.0703 | 134.5474
3 | 0.672 | 0.00522 | -0.066 | 128.7356
3.5 | 0.7032 | 0.00577 | -0.0614 | 121.8718
4 | 0.7322 | 0.00639 | -0.0566 | 114.5853
4.5 | 0.758 | 0.0071 | -0.0512 | 106.7606
5 | 0.7854 | 0.00784 | -0.0463 | 100.1786
5.5 | 0.805 | 0.00882 | -0.04 | 91.2698
6 | 0.7866 | 0.01086 | -0.0272 | 72.4309
6.5 | 0.787 | 0.01259 | -0.0182 | 62.5099
7 | 0.7938 | 0.0143 | -0.0106 | 55.5105
7.5 | 0.8109 | 0.01581 | -0.005 | 51.2903
8 | 0.8436 | 0.01682 | -0.0021 | 50.1546
8.5 | 0.8674 | 0.01825 | 0.0021 | 47.5288
9 | 0.8942 | 0.01957 | 0.0057 | 45.6924
9.5 | 0.913 | 0.02129 | 0.0103 | 42.884
10 | 0.9478 | 0.02242 | 0.0125 | 42.2748
10.5 | 0.969 | 0.02422 | 0.0164 | 40.0083
11.5 | 1.0274 | 0.02727 | 0.0216 | 37.6751
12 | 1.0603 | 0.02868 | 0.0236 | 36.97
12.5 | 1.092 | 0.03023 | 0.0255 | 36.1231
13 | 1.1246 | 0.0317 | 0.0274 | 35.4763
13.5 | 1.156 | 0.03337 | 0.0292 | 34.6419
14 | 1.187 | 0.03506 | 0.031 | 33.8562
14.5 | 1.2163 | 0.03692 | 0.0328 | 32.9442
15 | 1.2453 | 0.03885 | 0.0344 | 32.0541
15.5 | 1.2699 | 0.0411 | 0.0364 | 30.8978
16 | 1.2921 | 0.04366 | 0.0383 | 29.5946
16.5 | 1.314 | 0.04616 | 0.0403 | 28.4662
17 | 1.331 | 0.04917 | 0.0422 | 27.0694
18 | 1.3672 | 0.05567 | 0.0448 | 24.559
18.5 | 1.4129 | 0.05962 | 0.0398 | 23.6984
19 | 1.449 | 0.06425 | 0.0355 | 22.5525
19.5 | 1.4824 | 0.06922 | 0.0312 | 21.4158
20 | 1.5094 | 0.07464 | 0.0273 | 20.2224

## 95. Re 7M Mach 0.50 (1)
BIGFOIL.COM POLAR EXPORT
NACA67-619 a=0.5
NACA67-619 a=0.5 |  |  |  | Cl Max: | 1.647 | at alpha= | 9 | deg
JavaFoil+Calcfoil stall+Eppler ext transition |  |  |  | L/D Max: | 151.621 | at alpha= | 3 | deg
Re: | 7000000 |  |  | Cd Min: | 0.00509 | at alpha= | -0.5 | deg
Mach: | 0.5 |  |  | Cl=0 at alpha= | -4.0775 | deg
|  |  |  | @ Cl=0.1, Cd= | 0.0079864
|  |  |  | @ Cl=0.4, Cd= | 0.007167
|  |  |  | @ Cl=0.6, Cd= | 0.0055096
alpha (deg) | Cl | Cd | Cm | Cl/Cd
-20 | -0.916 | 0.15522 | -0.023 | -5.903
-19.5 | -0.885 | 0.1517 | -0.023 | -5.836
-19 | -0.857 | 0.14506 | -0.024 | -5.906
-18.5 | -0.829 | 0.13882 | -0.025 | -5.969
-18 | -0.801 | 0.1586 | -0.026 | -5.049
-17.5 | -0.773 | 0.13261 | -0.027 | -5.829
-17 | -0.744 | 0.12843 | -0.027 | -5.791
-16.5 | -0.714 | 0.12339 | -0.027 | -5.784
-16 | -0.685 | 0.11852 | -0.027 | -5.781
-15.5 | -0.657 | 0.11541 | -0.028 | -5.692
-15 | -0.629 | 0.1114 | -0.029 | -5.642
-14.5 | -0.6 | 0.10773 | -0.03 | -5.57
-14 | -0.571 | 0.10469 | -0.03 | -5.455
-13.5 | -0.542 | 0.09835 | -0.031 | -5.509
-13 | -0.514 | 0.08675 | -0.032 | -5.922
-12.5 | -0.485 | 0.08273 | -0.033 | -5.864
-12 | -0.457 | 0.07656 | -0.034 | -5.964
-11.5 | -0.427 | 0.08868 | -0.033 | -4.816
-11 | -0.398 | 0.0797 | -0.033 | -4.996
-10.5 | -0.37 | 0.07131 | -0.035 | -5.185
-10 | -0.341 | 0.07572 | -0.035 | -4.502
-9.5 | -0.312 | 0.07244 | -0.035 | -4.305
-9 | -0.284 | 0.06285 | -0.037 | -4.513
-8.5 | -0.407 | 0.05442 | -0.041 | -7.488
-8 | -0.397 | 0.04625 | -0.048 | -8.59
-7.5 | -0.435 | 0.0108 | -0.077 | -40.289
-7 | -0.385 | 0.01003 | -0.079 | -38.413
-6.5 | -0.327 | 0.00909 | -0.081 | -36.033
-6 | -0.264 | 0.0088 | -0.082 | -30.041
-5.5 | -0.198 | 0.00851 | -0.084 | -23.285
-5 | -0.13 | 0.00834 | -0.086 | -15.555
-4.5 | -0.06 | 0.00822 | -0.087 | -7.271
-4 | 0.011 | 0.00808 | -0.089 | 1.39
-3.5 | 0.083 | 0.00801 | -0.091 | 10.356
-3 | 0.155 | 0.00791 | -0.093 | 19.603
-2.5 | 0.227 | 0.00784 | -0.094 | 29.033
-2 | 0.302 | 0.00776 | -0.096 | 38.893
-1.5 | 0.374 | 0.00737 | -0.098 | 50.815
-1 | 0.447 | 0.0068 | -0.1 | 65.748
-0.5 | 0.524 | 0.00509 | -0.102 | 102.856
0 | 0.586 | 0.00548 | -0.104 | 106.777
0.5 | 0.657 | 0.00563 | -0.106 | 116.779
1 | 0.728 | 0.00582 | -0.107 | 125.162
1.5 | 0.799 | 0.00609 | -0.109 | 131.335
2 | 0.87 | 0.00627 | -0.111 | 138.745
2.5 | 0.941 | 0.00648 | -0.113 | 145.259
3 | 1.012 | 0.00667 | -0.114 | 151.621
3.5 | 1.082 | 0.00752 | -0.116 | 143.781
4 | 1.151 | 0.0089 | -0.118 | 129.426
4.5 | 1.207 | 0.00966 | -0.119 | 124.924
5 | 1.271 | 0.01132 | -0.121 | 112.318
5.5 | 1.334 | 0.01248 | -0.122 | 106.943
6 | 1.395 | 0.01393 | -0.124 | 100.152
6.5 | 1.453 | 0.0156 | -0.126 | 93.164
7 | 1.508 | 0.01797 | -0.127 | 83.945
7.5 | 1.56 | 0.01924 | -0.129 | 81.068
8 | 1.603 | 0.02026 | -0.13 | 79.132
8.5 | 1.633 | 0.02142 | -0.132 | 76.238
9 | 1.647 | 0.02265 | -0.134 | 72.739
9.5 | 1.637 | 0.02512 | -0.135 | 65.169
10 | 1.564 | 0.02707 | -0.137 | 57.773
10.5 | 1.177 | 0.03144 | -0.138 | 37.44
11 | 1.02 | 0.03324 | -0.139 | 30.674
11.5 | 1.048 | 0.03558 | -0.14 | 29.459
12 | 1.084 | 0.03474 | -0.142 | 31.195
12.5 | 0.958 | 0.08505 | -0.098 | 11.262
13 | 1.135 | 0.04496 | -0.143 | 25.241
13.5 | 0.993 | 0.09872 | -0.08 | 10.062
14 | 1.205 | 0.04436 | -0.147 | 27.166

## 96. Re 7M Mach 0.50 (2)
BIGFOIL.COM POLAR EXPORT
NACA67-619 a=0.5
NACA67-619 a=0.5 |  |  |  | Cl Max: | 1.3156 | at alpha= | 17 | deg
XFOIL ncrit=9 |  |  |  | L/D Max: | 94.7504 | at alpha= | -1.5 | deg
Re: | 7000000 |  |  | Cd Min: | 0.13819 | at alpha= | 20 | deg
Mach: | 0.5 |  |  | Cl=0 at alpha= | -6.3853 | deg
|  |  |  | @ Cl=0.1, Cd= | 0.0074067
|  |  |  | @ Cl=0.4, Cd= | 0.0063734
|  |  |  | @ Cl=0.6, Cd= | 0.0071991
alpha (deg) | Cl | Cd | Cm | Cl/Cd
-15.5 | -0.1652 | 0.09289 | -0.1904 | -1.7784
-14.5 | -0.2169 | 0.07273 | -0.2029 | -2.9823
-14 | -0.2825 | 0.05916 | -0.2116 | -4.7752
-13.5 | -0.3089 | 0.04782 | -0.2191 | -6.4596
-13 | -0.3368 | 0.03799 | -0.2256 | -8.8655
-12.5 | -0.3594 | 0.03237 | -0.2237 | -11.1029
-12 | -0.4048 | 0.02671 | -0.2174 | -15.1554
-11.5 | -0.4392 | 0.02218 | -0.2084 | -19.8016
-11 | -0.4802 | 0.01746 | -0.1968 | -27.5029
-10.5 | -0.4863 | 0.01372 | -0.1867 | -35.4446
-10 | -0.4466 | 0.01175 | -0.1805 | -38.0085
-9.5 | -0.3894 | 0.01071 | -0.1763 | -36.3585
-9 | -0.3278 | 0.01004 | -0.173 | -32.6494
-8.5 | -0.2659 | 0.00949 | -0.1702 | -28.019
-8 | -0.2032 | 0.00905 | -0.1679 | -22.453
-7.5 | -0.1396 | 0.00864 | -0.1661 | -16.1574
-7 | -0.0765 | 0.00826 | -0.1645 | -9.2615
-6.5 | -0.0142 | 0.00792 | -0.1632 | -1.7929
-6 | 0.0477 | 0.00762 | -0.1619 | 6.2598
-5.5 | 0.109 | 0.00737 | -0.1609 | 14.7897
-5 | 0.1692 | 0.00713 | -0.1598 | 23.7307
-4.5 | 0.2288 | 0.00695 | -0.1587 | 32.9209
-4 | 0.2891 | 0.00674 | -0.1579 | 42.8932
-3.5 | 0.3474 | 0.00652 | -0.1569 | 53.2822
-3 | 0.4048 | 0.00636 | -0.1558 | 63.6478
-2.5 | 0.4591 | 0.00621 | -0.1541 | 73.9291
-2 | 0.5115 | 0.00602 | -0.152 | 84.9668
-1.5 | 0.5505 | 0.00581 | -0.1472 | 94.7504
-0.5 | 0.5258 | 0.0058 | -0.115 | 90.6552
0 | 0.5082 | 0.00608 | -0.0981 | 83.5855
0.5 | 0.5147 | 0.00635 | -0.0867 | 81.0551
1 | 0.5331 | 0.00642 | -0.078 | 83.0374
1.5 | 0.52 | 0.006 | -0.063 | 86.6667
2 | 0.5586 | 0.00652 | -0.0584 | 85.6748
2.5 | 0.5968 | 0.00714 | -0.0539 | 83.5854
3 | 0.6331 | 0.00781 | -0.049 | 81.0627
3.5 | 0.6758 | 0.00847 | -0.0455 | 79.7875
4 | 0.7198 | 0.00909 | -0.0422 | 79.1859
4.5 | 0.7574 | 0.00992 | -0.0378 | 76.3508
5 | 0.7935 | 0.01077 | -0.0331 | 73.6769
5.5 | 0.8131 | 0.01208 | -0.0257 | 67.3096
6 | 0.8262 | 0.01364 | -0.0175 | 60.5718
6.5 | 0.8253 | 0.0157 | -0.0073 | 52.5669
7 | 0.8326 | 0.0177 | 0.0011 | 47.0395
7.5 | 0.8335 | 0.02015 | 0.01 | 41.3648
8 | 0.8523 | 0.02216 | 0.016 | 38.4612
8.5 | 0.8711 | 0.02434 | 0.0216 | 35.7888
9 | 0.8915 | 0.02658 | 0.0268 | 33.5403
9.5 | 0.9133 | 0.0289 | 0.0315 | 31.6021
10 | 0.9453 | 0.03091 | 0.0349 | 30.5823
10.5 | 0.9646 | 0.03359 | 0.0395 | 28.7169
11 | 0.9906 | 0.03611 | 0.0432 | 27.4328
11.5 | 1.0247 | 0.0383 | 0.0459 | 26.7546
12 | 1.06 | 0.04056 | 0.0485 | 26.1341
12.5 | 1.0935 | 0.04305 | 0.0511 | 25.4007
13 | 1.1285 | 0.04551 | 0.0535 | 24.7967
13.5 | 1.1618 | 0.04816 | 0.056 | 24.1238
14 | 1.1945 | 0.05105 | 0.0584 | 23.3986
14.5 | 1.2238 | 0.05424 | 0.0608 | 22.5627
15 | 1.2475 | 0.05794 | 0.0632 | 21.5309
15.5 | 1.2706 | 0.06192 | 0.0654 | 20.52
16 | 1.2911 | 0.06626 | 0.0675 | 19.4854
16.5 | 1.3079 | 0.07115 | 0.0691 | 18.3823
17 | 1.3156 | 0.07706 | 0.0704 | 17.0724
17.5 | 1.3076 | 0.0846 | 0.0709 | 15.4563
18 | 1.286 | 0.0938 | 0.0698 | 13.71
18.5 | 1.2588 | 0.10404 | 0.0672 | 12.0992
19 | 1.2285 | 0.11495 | 0.0632 | 10.6873
19.5 | 1.1963 | 0.12645 | 0.058 | 9.4607
20 | 1.1653 | 0.13819 | 0.0517 | 8.4326

## 97. Re 8M Mach 0.00 (1)
BIGFOIL.COM POLAR EXPORT
NACA67-619 a=0.5
NACA67-619 a=0.5 |  |  |  | Cl Max: | 1.785 | at alpha= | 14 | deg
JavaFoil+Calcfoil stall+Eppler ext transition |  |  |  | L/D Max: | 152.671 | at alpha= | 2.5 | deg
Re: | 8000000 |  |  | Cd Min: | 0.00473 | at alpha= | 0 | deg
Mach: | 0 |  |  | Cl=0 at alpha= | -4.0794 | deg
|  |  |  | @ Cl=0.1, Cd= | 0.0070408
|  |  |  | @ Cl=0.4, Cd= | 0.0054621
|  |  |  | @ Cl=0.6, Cd= | 0.0049142
alpha (deg) | Cl | Cd | Cm | Cl/Cd
-17 | -0.765 | 0.11617 | -0.024 | -6.583
-16.5 | -0.77 | 0.11109 | -0.025 | -6.932
-16 | -0.773 | 0.10461 | -0.026 | -7.392
-15.5 | -0.775 | 0.09717 | -0.028 | -7.978
-15 | -0.773 | 0.09134 | -0.029 | -8.466
-14.5 | -0.769 | 0.08511 | -0.031 | -9.037
-14 | -0.762 | 0.07854 | -0.032 | -9.704
-13.5 | -0.752 | 0.07293 | -0.034 | -10.304
-13 | -0.745 | 0.06199 | -0.038 | -12.018
-12.5 | -0.748 | 0.04492 | -0.043 | -16.649
-12 | -0.807 | 0.01468 | -0.053 | -54.989
-11.5 | -0.785 | 0.01229 | -0.055 | -63.903
-11 | -0.752 | 0.01143 | -0.057 | -65.801
-10.5 | -0.714 | 0.01075 | -0.059 | -66.43
-10 | -0.672 | 0.01021 | -0.06 | -65.811
-9.5 | -0.625 | 0.00976 | -0.062 | -64.039
-9 | -0.575 | 0.00936 | -0.063 | -61.392
-8.5 | -0.522 | 0.00903 | -0.065 | -57.853
-8 | -0.468 | 0.00783 | -0.066 | -59.773
-7.5 | -0.412 | 0.00757 | -0.068 | -54.424
-7 | -0.355 | 0.00779 | -0.069 | -45.541
-6.5 | -0.296 | 0.00763 | -0.071 | -38.785
-6 | -0.236 | 0.00749 | -0.072 | -31.535
-5.5 | -0.176 | 0.00741 | -0.074 | -23.722
-5 | -0.114 | 0.00729 | -0.075 | -15.683
-4.5 | -0.053 | 0.00718 | -0.077 | -7.31
-4 | 0.01 | 0.00715 | -0.078 | 1.377
-3.5 | 0.073 | 0.00708 | -0.08 | 10.239
-3 | 0.135 | 0.00699 | -0.081 | 19.371
-2.5 | 0.199 | 0.00693 | -0.083 | 28.63
-2 | 0.263 | 0.00683 | -0.084 | 38.493
-1.5 | 0.326 | 0.00631 | -0.086 | 51.73
-1 | 0.39 | 0.00547 | -0.087 | 71.255
-0.5 | 0.453 | 0.00542 | -0.089 | 83.681
0 | 0.51 | 0.00473 | -0.091 | 107.806
0.5 | 0.572 | 0.00486 | -0.092 | 117.747
1 | 0.634 | 0.00498 | -0.094 | 127.416
1.5 | 0.696 | 0.00511 | -0.095 | 136.277
2 | 0.758 | 0.00523 | -0.097 | 144.98
2.5 | 0.82 | 0.00537 | -0.098 | 152.671
3 | 0.881 | 0.00587 | -0.1 | 150.143
3.5 | 0.941 | 0.00681 | -0.101 | 138.202
4 | 1.002 | 0.00727 | -0.102 | 137.864
4.5 | 1.054 | 0.00808 | -0.104 | 130.582
5 | 1.113 | 0.00887 | -0.105 | 125.502
5.5 | 1.17 | 0.00959 | -0.107 | 122.008
6 | 1.227 | 0.01034 | -0.108 | 118.686
6.5 | 1.282 | 0.0114 | -0.11 | 112.534
7 | 1.337 | 0.0122 | -0.111 | 109.605
7.5 | 1.391 | 0.01354 | -0.112 | 102.729
8 | 1.442 | 0.0143 | -0.114 | 100.855
8.5 | 1.491 | 0.01499 | -0.115 | 99.437
9 | 1.537 | 0.0156 | -0.117 | 98.566
9.5 | 1.581 | 0.01621 | -0.118 | 97.551
10 | 1.621 | 0.01684 | -0.119 | 96.227
10.5 | 1.656 | 0.01749 | -0.121 | 94.689
11 | 1.687 | 0.01879 | -0.122 | 89.822
11.5 | 1.715 | 0.01956 | -0.123 | 87.664
12 | 1.738 | 0.02045 | -0.125 | 84.99
12.5 | 1.757 | 0.02138 | -0.126 | 82.149
13 | 1.771 | 0.02231 | -0.127 | 79.386
13.5 | 1.78 | 0.02333 | -0.128 | 76.313
14 | 1.785 | 0.02434 | -0.13 | 73.313
14.5 | 1.785 | 0.02556 | -0.131 | 69.825
15 | 1.78 | 0.0268 | -0.132 | 66.433
15.5 | 1.771 | 0.02823 | -0.133 | 62.748
16 | 1.758 | 0.02959 | -0.134 | 59.409
16.5 | 1.741 | 0.03094 | -0.135 | 56.262
17 | 1.72 | 0.03243 | -0.136 | 53.041
17.5 | 1.695 | 0.03446 | -0.137 | 49.199
18 | 1.669 | 0.03593 | -0.138 | 46.447
18.5 | 1.639 | 0.03799 | -0.139 | 43.127
19 | 1.606 | 0.04 | -0.14 | 40.146

## 98. Re 8M Mach 0.00 (2)
BIGFOIL.COM POLAR EXPORT
NACA67-619 a=0.5
NACA67-619 a=0.5 |  |  |  | Cl Max: | 1.5572 | at alpha= | 20 | deg
XFOIL ncrit=9 |  |  |  | L/D Max: | 160.457 | at alpha= | 1 | deg
Re: | 8000000 |  |  | Cd Min: | 0.06093 | at alpha= | 20 | deg
Mach: | 0 |  |  | Cl=0 at alpha= | -5.5515 | deg
|  |  |  | @ Cl=0.1, Cd= | 0.0059437
|  |  |  | @ Cl=0.4, Cd= | 0.0050324
|  |  |  | @ Cl=0.6, Cd= | 0.0038833
alpha (deg) | Cl | Cd | Cm | Cl/Cd
-20 | -1.1207 | 0.02685 | -0.1585 | -41.7393
-19.5 | -1.1113 | 0.02465 | -0.1554 | -45.0832
-19 | -1.0972 | 0.02282 | -0.1524 | -48.0806
-18.5 | -1.0775 | 0.02134 | -0.1495 | -50.492
-18 | -1.0584 | 0.01984 | -0.1463 | -53.3468
-17.5 | -1.0327 | 0.01868 | -0.1437 | -55.2837
-17 | -1.0062 | 0.01752 | -0.1409 | -57.4315
-16.5 | -0.978 | 0.01647 | -0.1382 | -59.3807
-16 | -0.9452 | 0.0156 | -0.136 | -60.5897
-15.5 | -0.9113 | 0.01478 | -0.1338 | -61.6576
-15 | -0.8743 | 0.01408 | -0.1319 | -62.0952
-14.5 | -0.8372 | 0.01338 | -0.13 | -62.571
-14 | -0.7968 | 0.01278 | -0.1285 | -62.3474
-13.5 | -0.7587 | 0.012 | -0.1265 | -63.225
-13 | -0.7157 | 0.01154 | -0.1253 | -62.0191
-12.5 | -0.6786 | 0.01048 | -0.1232 | -64.7519
-12 | -0.6328 | 0.01005 | -0.1223 | -62.9652
-11.5 | -0.586 | 0.00964 | -0.1216 | -60.7884
-11 | -0.539 | 0.00922 | -0.1209 | -58.4599
-10.5 | -0.4902 | 0.00889 | -0.1205 | -55.1406
-10 | -0.441 | 0.00858 | -0.1201 | -51.3986
-9.5 | -0.3923 | 0.00823 | -0.1196 | -47.6671
-9 | -0.3432 | 0.00793 | -0.1191 | -43.2787
-8.5 | -0.2941 | 0.00765 | -0.1186 | -38.4444
-8 | -0.2447 | 0.00738 | -0.1182 | -33.1572
-7.5 | -0.1955 | 0.00714 | -0.1177 | -27.381
-7 | -0.1457 | 0.00689 | -0.1173 | -21.1466
-6.5 | -0.0951 | 0.00667 | -0.117 | -14.2579
-6 | -0.0444 | 0.00648 | -0.1167 | -6.8519
-5.5 | 0.0051 | 0.00626 | -0.1161 | 0.8147
-5 | 0.0552 | 0.00609 | -0.1157 | 9.064
-4.5 | 0.1042 | 0.00593 | -0.115 | 17.5717
-4 | 0.1515 | 0.00578 | -0.1139 | 26.2111
-3.5 | 0.1984 | 0.00566 | -0.1127 | 35.053
-3 | 0.2428 | 0.00554 | -0.1109 | 43.8267
-2.5 | 0.292 | 0.00542 | -0.1102 | 53.8745
-2 | 0.3396 | 0.00528 | -0.1092 | 64.3182
-1.5 | 0.3867 | 0.00509 | -0.1081 | 75.9725
-1 | 0.4329 | 0.00489 | -0.1068 | 88.5276
-0.5 | 0.4769 | 0.00472 | -0.105 | 101.0381
0 | 0.5173 | 0.00456 | -0.1025 | 113.443
0.5 | 0.5542 | 0.00442 | -0.0993 | 125.3846
1 | 0.5616 | 0.0035 | -0.0899 | 160.4571
1.5 | 0.5808 | 0.00369 | -0.0825 | 157.3984
2 | 0.6106 | 0.00399 | -0.0777 | 153.0326
2.5 | 0.6422 | 0.00435 | -0.0734 | 147.6322
3 | 0.6765 | 0.00466 | -0.0697 | 145.1717
3.5 | 0.7018 | 0.00522 | -0.0643 | 134.4444
4 | 0.7262 | 0.00585 | -0.0589 | 124.1368
4.5 | 0.7569 | 0.0064 | -0.0548 | 118.2656
5 | 0.7645 | 0.00748 | -0.0464 | 102.2059
5.5 | 0.7712 | 0.00869 | -0.0381 | 88.7457
6 | 0.7556 | 0.01063 | -0.0261 | 71.0818
6.5 | 0.7655 | 0.01205 | -0.0191 | 63.527
7 | 0.7871 | 0.01319 | -0.0144 | 59.674
7.5 | 0.8054 | 0.01454 | -0.0092 | 55.392
8 | 0.842 | 0.01531 | -0.0073 | 54.9967
8.5 | 0.8678 | 0.0165 | -0.0037 | 52.5939
9 | 0.8963 | 0.01763 | -0.0007 | 50.8395
9.5 | 0.9172 | 0.01908 | 0.0035 | 48.0713
10 | 0.9486 | 0.02015 | 0.0058 | 47.0769
10.5 | 0.977 | 0.02141 | 0.0085 | 45.6329
11 | 1.0036 | 0.02284 | 0.0112 | 43.9405
11.5 | 1.0368 | 0.02394 | 0.013 | 43.3083
12 | 1.0669 | 0.02523 | 0.015 | 42.287
12.5 | 1.0996 | 0.02646 | 0.0166 | 41.5571
13 | 1.1327 | 0.02764 | 0.018 | 40.9805
13.5 | 1.163 | 0.02905 | 0.0197 | 40.0344
14 | 1.1947 | 0.03037 | 0.0211 | 39.3382
14.5 | 1.2233 | 0.03192 | 0.0227 | 38.3239
15 | 1.2524 | 0.0335 | 0.0241 | 37.3851
15.5 | 1.2791 | 0.03523 | 0.0257 | 36.3071
16 | 1.3055 | 0.03702 | 0.0271 | 35.2647
16.5 | 1.3272 | 0.03912 | 0.0289 | 33.9264
17 | 1.3458 | 0.04154 | 0.0308 | 32.3977
18 | 1.3885 | 0.04664 | 0.0327 | 29.7706
18.5 | 1.4395 | 0.04969 | 0.0268 | 28.9696
19 | 1.4803 | 0.0533 | 0.0221 | 27.773
19.5 | 1.5203 | 0.05706 | 0.0173 | 26.6439
20 | 1.5572 | 0.06093 | 0.0128 | 25.5572

## 99. Re 8M Mach 0.10 (1)
BIGFOIL.COM POLAR EXPORT
NACA67-619 a=0.5
NACA67-619 a=0.5 |  |  |  | Cl Max: | 1.775 | at alpha= | 14 | deg
JavaFoil+Calcfoil stall+Eppler ext transition |  |  |  | L/D Max: | 152.909 | at alpha= | 2.5 | deg
Re: | 8000000 |  |  | Cd Min: | 0.00474 | at alpha= | 0 | deg
Mach: | 0.1 |  |  | Cl=0 at alpha= | -4.0794 | deg
|  |  |  | @ Cl=0.1, Cd= | 0.0070614
|  |  |  | @ Cl=0.4, Cd= | 0.0054738
|  |  |  | @ Cl=0.6, Cd= | 0.0049184
alpha (deg) | Cl | Cd | Cm | Cl/Cd
-17 | -0.736 | 0.1191 | -0.024 | -6.177
-16.5 | -0.745 | 0.11322 | -0.025 | -6.578
-16 | -0.751 | 0.1068 | -0.026 | -7.035
-15.5 | -0.755 | 0.10042 | -0.027 | -7.519
-15 | -0.757 | 0.0935 | -0.029 | -8.094
-14.5 | -0.755 | 0.08728 | -0.03 | -8.648
-14 | -0.75 | 0.08089 | -0.032 | -9.271
-13.5 | -0.742 | 0.07417 | -0.034 | -10.01
-13 | -0.733 | 0.06629 | -0.036 | -11.064
-12.5 | -0.726 | 0.05561 | -0.04 | -13.055
-12 | -0.804 | 0.01472 | -0.053 | -54.662
-11.5 | -0.782 | 0.01266 | -0.055 | -61.76
-11 | -0.751 | 0.01163 | -0.057 | -64.565
-10.5 | -0.714 | 0.01092 | -0.059 | -65.412
-10 | -0.673 | 0.01033 | -0.06 | -65.161
-9.5 | -0.626 | 0.00985 | -0.062 | -63.567
-9 | -0.576 | 0.00944 | -0.064 | -61.028
-8.5 | -0.524 | 0.00909 | -0.065 | -57.595
-8 | -0.469 | 0.00841 | -0.066 | -55.835
-7.5 | -0.413 | 0.00794 | -0.068 | -52.105
-7 | -0.356 | 0.00783 | -0.069 | -45.47
-6.5 | -0.297 | 0.00767 | -0.071 | -38.746
-6 | -0.237 | 0.00753 | -0.072 | -31.526
-5.5 | -0.176 | 0.00743 | -0.074 | -23.756
-5 | -0.115 | 0.00731 | -0.075 | -15.711
-4.5 | -0.053 | 0.00724 | -0.077 | -7.287
-4 | 0.01 | 0.00717 | -0.078 | 1.38
-3.5 | 0.073 | 0.0071 | -0.08 | 10.262
-3 | 0.136 | 0.00701 | -0.082 | 19.417
-2.5 | 0.199 | 0.00696 | -0.083 | 28.662
-2 | 0.264 | 0.00685 | -0.085 | 38.572
-1.5 | 0.328 | 0.00633 | -0.086 | 51.798
-1 | 0.392 | 0.00548 | -0.088 | 71.397
-0.5 | 0.456 | 0.00543 | -0.089 | 83.906
0 | 0.512 | 0.00474 | -0.091 | 108.113
0.5 | 0.575 | 0.00487 | -0.093 | 118.047
1 | 0.637 | 0.00499 | -0.094 | 127.714
1.5 | 0.699 | 0.00512 | -0.096 | 136.555
2 | 0.762 | 0.00525 | -0.097 | 144.996
2.5 | 0.824 | 0.00539 | -0.099 | 152.909
3 | 0.885 | 0.00591 | -0.1 | 149.788
3.5 | 0.946 | 0.00686 | -0.101 | 137.817
4 | 1.007 | 0.00734 | -0.103 | 137.271
4.5 | 1.06 | 0.00814 | -0.104 | 130.148
5 | 1.118 | 0.00894 | -0.106 | 125.031
5.5 | 1.176 | 0.00969 | -0.107 | 121.4
6 | 1.233 | 0.01045 | -0.109 | 117.929
6.5 | 1.288 | 0.01164 | -0.11 | 110.728
7 | 1.343 | 0.01231 | -0.112 | 109.094
7.5 | 1.397 | 0.01384 | -0.113 | 100.929
8 | 1.448 | 0.01447 | -0.114 | 100.079
8.5 | 1.497 | 0.01516 | -0.116 | 98.718
9 | 1.543 | 0.01575 | -0.117 | 97.95
9.5 | 1.587 | 0.01638 | -0.119 | 96.899
10 | 1.626 | 0.01706 | -0.12 | 95.293
10.5 | 1.66 | 0.01773 | -0.121 | 93.649
11 | 1.691 | 0.01904 | -0.123 | 88.808
11.5 | 1.717 | 0.01984 | -0.124 | 86.538
12 | 1.738 | 0.02073 | -0.125 | 83.851
12.5 | 1.755 | 0.02168 | -0.126 | 80.948
13 | 1.767 | 0.02267 | -0.128 | 77.94
13.5 | 1.774 | 0.02369 | -0.129 | 74.865
14 | 1.775 | 0.02504 | -0.13 | 70.917
14.5 | 1.772 | 0.02608 | -0.131 | 67.958
15 | 1.764 | 0.02736 | -0.133 | 64.479
15.5 | 1.751 | 0.02877 | -0.134 | 60.865
16 | 1.734 | 0.03032 | -0.135 | 57.171
16.5 | 1.712 | 0.03169 | -0.136 | 54.026
17 | 1.686 | 0.03332 | -0.137 | 50.607
17.5 | 1.657 | 0.03498 | -0.138 | 47.379
18 | 1.625 | 0.03689 | -0.139 | 44.032
18.5 | 1.589 | 0.03894 | -0.14 | 40.818
19 | 1.551 | 0.04157 | -0.141 | 37.316

## 100. Re 8M Mach 0.10 (2)
BIGFOIL.COM POLAR EXPORT
NACA67-619 a=0.5
NACA67-619 a=0.5 |  |  |  | Cl Max: | 1.5508 | at alpha= | 20 | deg
XFOIL ncrit=9 |  |  |  | L/D Max: | 159.688 | at alpha= | 1 | deg
Re: | 8000000 |  |  | Cd Min: | 0.06271 | at alpha= | 20 | deg
Mach: | 0.1 |  |  | Cl=0 at alpha= | -5.587 | deg
|  |  |  | @ Cl=0.1, Cd= | 0.0059777
|  |  |  | @ Cl=0.4, Cd= | 0.0050615
|  |  |  | @ Cl=0.6, Cd= | 0.0039469
alpha (deg) | Cl | Cd | Cm | Cl/Cd
-20 | -1.0998 | 0.02899 | -0.1643 | -37.9372
-19.5 | -1.0954 | 0.02632 | -0.1612 | -41.6185
-19 | -1.0849 | 0.02419 | -0.158 | -44.8491
-18.5 | -1.0689 | 0.02242 | -0.1548 | -47.6762
-18 | -1.0522 | 0.02073 | -0.1514 | -50.7574
-17.5 | -1.0286 | 0.01941 | -0.1484 | -52.9933
-17 | -1.0048 | 0.01812 | -0.1452 | -55.4525
-16.5 | -0.9777 | 0.01697 | -0.1422 | -57.6134
-16 | -0.9457 | 0.01603 | -0.1397 | -58.9956
-15.5 | -0.9132 | 0.01512 | -0.1371 | -60.3968
-15 | -0.8761 | 0.01437 | -0.1351 | -60.9673
-14.5 | -0.8392 | 0.01364 | -0.133 | -61.5249
-14 | -0.7992 | 0.013 | -0.1312 | -61.4769
-13.5 | -0.7599 | 0.01226 | -0.1293 | -61.9821
-13 | -0.7171 | 0.01177 | -0.1278 | -60.9261
-12.5 | -0.6744 | 0.01114 | -0.1264 | -60.5386
-12 | -0.6348 | 0.01015 | -0.1244 | -62.5419
-11.5 | -0.5871 | 0.00975 | -0.1237 | -60.2154
-11 | -0.5399 | 0.0093 | -0.1229 | -58.0538
-10.5 | -0.4911 | 0.00895 | -0.1223 | -54.8715
-10 | -0.4412 | 0.00864 | -0.1219 | -51.0648
-9.5 | -0.3919 | 0.00829 | -0.1213 | -47.2738
-9 | -0.3424 | 0.00799 | -0.1208 | -42.8536
-8.5 | -0.2929 | 0.0077 | -0.1203 | -38.039
-8 | -0.2433 | 0.00743 | -0.1197 | -32.7456
-7.5 | -0.1937 | 0.00717 | -0.1192 | -27.0153
-7 | -0.1432 | 0.00693 | -0.1188 | -20.6638
-6.5 | -0.0926 | 0.0067 | -0.1184 | -13.8209
-6 | -0.0413 | 0.00651 | -0.1182 | -6.3441
-5.5 | 0.0087 | 0.00628 | -0.1176 | 1.3854
-5 | 0.059 | 0.00611 | -0.1172 | 9.6563
-4.5 | 0.1086 | 0.00595 | -0.1165 | 18.2521
-4 | 0.1564 | 0.0058 | -0.1155 | 26.9655
-3.5 | 0.2042 | 0.00567 | -0.1144 | 36.0141
-3 | 0.2488 | 0.00554 | -0.1126 | 44.9097
-2.5 | 0.2961 | 0.00543 | -0.1114 | 54.5304
-2 | 0.3435 | 0.0053 | -0.1102 | 64.8113
-1.5 | 0.3907 | 0.0051 | -0.1091 | 76.6078
-1 | 0.4366 | 0.00491 | -0.1077 | 88.9206
-0.5 | 0.4805 | 0.00473 | -0.1058 | 101.5856
0 | 0.5207 | 0.00457 | -0.1032 | 113.9387
0.5 | 0.5568 | 0.00444 | -0.0997 | 125.4054
1 | 0.5621 | 0.00352 | -0.0898 | 159.6875
1.5 | 0.5795 | 0.00373 | -0.082 | 155.3619
2 | 0.6088 | 0.00404 | -0.077 | 150.6931
2.5 | 0.6416 | 0.0044 | -0.0729 | 145.8182
3 | 0.6764 | 0.00472 | -0.0692 | 143.3051
3.5 | 0.7018 | 0.00529 | -0.0638 | 132.6654
4 | 0.727 | 0.00592 | -0.0585 | 122.8041
4.5 | 0.7553 | 0.00653 | -0.0539 | 115.6662
5 | 0.7656 | 0.00757 | -0.046 | 101.1361
5.5 | 0.7739 | 0.00876 | -0.038 | 88.3447
6 | 0.7579 | 0.01072 | -0.0258 | 70.6996
6.5 | 0.7663 | 0.0122 | -0.0185 | 62.8115
7 | 0.7875 | 0.01336 | -0.0137 | 58.9446
7.5 | 0.806 | 0.01472 | -0.0085 | 54.7554
8 | 0.8425 | 0.01551 | -0.0065 | 54.3198
8.5 | 0.8674 | 0.01675 | -0.0027 | 51.7851
9.5 | 0.9161 | 0.01942 | 0.0046 | 47.173
10 | 0.9493 | 0.02044 | 0.0067 | 46.4432
10.5 | 0.975 | 0.02186 | 0.0098 | 44.602
11 | 1.0041 | 0.02319 | 0.0123 | 43.2988
11.5 | 1.0375 | 0.02432 | 0.0141 | 42.6604
12 | 1.0669 | 0.02568 | 0.0163 | 41.546
12.5 | 1.1005 | 0.02689 | 0.0178 | 40.926
13 | 1.1311 | 0.02828 | 0.0196 | 39.9965
13.5 | 1.1639 | 0.02956 | 0.021 | 39.3742
14 | 1.1936 | 0.03107 | 0.0226 | 38.4165
14.5 | 1.2245 | 0.03252 | 0.0241 | 37.6538
15 | 1.2514 | 0.03431 | 0.0257 | 36.4733
15.5 | 1.2803 | 0.03593 | 0.0272 | 35.6332
16 | 1.3038 | 0.03798 | 0.0289 | 34.3286
16.5 | 1.3276 | 0.03999 | 0.0306 | 33.1983
17.5 | 1.365 | 0.04491 | 0.0343 | 30.3941
18 | 1.3847 | 0.04773 | 0.0353 | 29.0111
18.5 | 1.4343 | 0.05104 | 0.0294 | 28.1015
19 | 1.4744 | 0.0548 | 0.0248 | 26.9051
19.5 | 1.5168 | 0.05842 | 0.0199 | 25.9637
20 | 1.5508 | 0.06271 | 0.0156 | 24.7297

## 101. Re 8M Mach 0.25 (1)
BIGFOIL.COM POLAR EXPORT
NACA67-619 a=0.5
NACA67-619 a=0.5 |  |  |  | Cl Max: | 1.731 | at alpha= | 12.5 | deg
JavaFoil+Calcfoil stall+Eppler ext transition |  |  |  | L/D Max: | 152.173 | at alpha= | 2.5 | deg
Re: | 8000000 |  |  | Cd Min: | 0.00488 | at alpha= | 0 | deg
Mach: | 0.25 |  |  | Cl=0 at alpha= | -4.0781 | deg
|  |  |  | @ Cl=0.1, Cd= | 0.0072054
|  |  |  | @ Cl=0.4, Cd= | 0.0062006
|  |  |  | @ Cl=0.6, Cd= | 0.0050403
alpha (deg) | Cl | Cd | Cm | Cl/Cd
-16 | -0.562 | 0.11767 | -0.025 | -4.773
-15.5 | -0.593 | 0.11042 | -0.026 | -5.369
-15 | -0.619 | 0.10414 | -0.027 | -5.947
-14.5 | -0.64 | 0.09778 | -0.028 | -6.55
-14 | -0.653 | 0.09211 | -0.028 | -7.093
-13.5 | -0.665 | 0.08511 | -0.031 | -7.812
-13 | -0.668 | 0.08001 | -0.032 | -8.349
-12.5 | -0.668 | 0.07221 | -0.035 | -9.244
-12 | -0.66 | 0.06649 | -0.037 | -9.923
-11.5 | -0.652 | 0.05658 | -0.041 | -11.53
-11 | -0.727 | 0.01489 | -0.057 | -48.845
-10.5 | -0.707 | 0.01212 | -0.06 | -58.345
-10 | -0.673 | 0.01112 | -0.062 | -60.492
-9.5 | -0.63 | 0.01046 | -0.064 | -60.28
-9 | -0.582 | 0.00995 | -0.065 | -58.513
-8.5 | -0.531 | 0.00915 | -0.067 | -58.054
-8 | -0.477 | 0.00903 | -0.068 | -52.834
-7.5 | -0.421 | 0.00816 | -0.07 | -51.628
-7 | -0.363 | 0.00808 | -0.071 | -44.96
-6.5 | -0.304 | 0.00788 | -0.073 | -38.535
-6 | -0.243 | 0.00775 | -0.074 | -31.328
-5.5 | -0.181 | 0.00759 | -0.076 | -23.827
-5 | -0.118 | 0.00747 | -0.077 | -15.758
-4.5 | -0.054 | 0.00739 | -0.079 | -7.314
-4 | 0.01 | 0.0073 | -0.08 | 1.389
-3.5 | 0.075 | 0.00724 | -0.082 | 10.325
-3 | 0.14 | 0.00715 | -0.084 | 19.544
-2.5 | 0.205 | 0.00709 | -0.085 | 28.856
-2 | 0.271 | 0.00699 | -0.087 | 38.81
-1.5 | 0.336 | 0.00654 | -0.088 | 51.438
-1 | 0.402 | 0.00619 | -0.09 | 64.887
-0.5 | 0.468 | 0.00533 | -0.092 | 87.773
0 | 0.526 | 0.00488 | -0.093 | 107.814
0.5 | 0.59 | 0.00502 | -0.095 | 117.619
1 | 0.654 | 0.00515 | -0.097 | 127.133
1.5 | 0.718 | 0.00528 | -0.098 | 136.036
2 | 0.782 | 0.00542 | -0.1 | 144.29
2.5 | 0.845 | 0.00556 | -0.101 | 152.173
3 | 0.908 | 0.0061 | -0.103 | 148.92
3.5 | 0.971 | 0.00711 | -0.104 | 136.488
4 | 1.034 | 0.00762 | -0.106 | 135.724
4.5 | 1.087 | 0.00863 | -0.107 | 126.02
5 | 1.147 | 0.00939 | -0.109 | 122.19
5.5 | 1.206 | 0.01015 | -0.11 | 118.809
6 | 1.264 | 0.01102 | -0.112 | 114.692
6.5 | 1.32 | 0.01224 | -0.113 | 107.866
7 | 1.376 | 0.01296 | -0.114 | 106.169
7.5 | 1.43 | 0.0146 | -0.116 | 97.928
8 | 1.481 | 0.01538 | -0.117 | 96.314
8.5 | 1.529 | 0.01602 | -0.119 | 95.41
9 | 1.574 | 0.0167 | -0.12 | 94.251
9.5 | 1.615 | 0.01742 | -0.122 | 92.734
10 | 1.65 | 0.01816 | -0.123 | 90.859
10.5 | 1.679 | 0.01899 | -0.124 | 88.433
11 | 1.702 | 0.02044 | -0.126 | 83.243
11.5 | 1.719 | 0.02151 | -0.127 | 79.894
12 | 1.729 | 0.02251 | -0.128 | 76.778
12.5 | 1.731 | 0.02364 | -0.13 | 73.239
13 | 1.726 | 0.02479 | -0.131 | 69.607
13.5 | 1.713 | 0.02611 | -0.132 | 65.607
14 | 1.691 | 0.02756 | -0.134 | 61.375
14.5 | 1.661 | 0.02937 | -0.135 | 56.541
15 | 1.623 | 0.03117 | -0.136 | 52.06
15.5 | 1.577 | 0.03269 | -0.137 | 48.22
16 | 1.523 | 0.03482 | -0.138 | 43.723
16.5 | 1.462 | 0.03688 | -0.139 | 39.637
17 | 1.393 | 0.03967 | -0.14 | 35.107
17.5 | 1.318 | 0.0425 | -0.141 | 31.019

## 102. Re 8M Mach 0.25 (2)
BIGFOIL.COM POLAR EXPORT
NACA67-619 a=0.5
NACA67-619 a=0.5 |  |  |  | Cl Max: | 1.508 | at alpha= | 20 | deg
XFOIL ncrit=9 |  |  |  | L/D Max: | 143.794 | at alpha= | 1.5 | deg
Re: | 8000000 |  |  | Cd Min: | 0.14065 | at alpha= | -20 | deg
Mach: | 0.25 |  |  | Cl=0 at alpha= | -5.763 | deg
|  |  |  | @ Cl=0.1, Cd= | 0.0061847
|  |  |  | @ Cl=0.4, Cd= | 0.0052368
|  |  |  | @ Cl=0.6, Cd= | 0.0043038
alpha (deg) | Cl | Cd | Cm | Cl/Cd
-20 | -0.2958 | 0.14065 | -0.1296 | -2.1031
-19.5 | -0.8799 | 0.04904 | -0.1816 | -17.9425
-19 | -0.9142 | 0.03985 | -0.1857 | -22.941
-18.5 | -0.9582 | 0.03258 | -0.1842 | -29.4107
-18 | -0.9731 | 0.02834 | -0.1804 | -34.3366
-17.5 | -0.9729 | 0.02535 | -0.1761 | -38.3787
-17 | -0.968 | 0.02278 | -0.1713 | -42.4934
-16.5 | -0.9573 | 0.02063 | -0.1663 | -46.4033
-16 | -0.9352 | 0.01903 | -0.162 | -49.1435
-15.5 | -0.9111 | 0.01752 | -0.1577 | -52.0034
-15 | -0.8799 | 0.01637 | -0.154 | -53.7508
-14.5 | -0.8465 | 0.01529 | -0.1504 | -55.363
-14 | -0.8087 | 0.01438 | -0.1473 | -56.2378
-13.5 | -0.7702 | 0.01348 | -0.1442 | -57.1365
-13 | -0.7274 | 0.01278 | -0.1418 | -56.9171
-12.5 | -0.6828 | 0.01211 | -0.1396 | -56.3832
-12 | -0.6371 | 0.01145 | -0.1376 | -55.6419
-11.5 | -0.5959 | 0.0103 | -0.135 | -57.8544
-11 | -0.5455 | 0.00982 | -0.1338 | -55.5499
-10.5 | -0.4946 | 0.00935 | -0.1327 | -52.8984
-10 | -0.4429 | 0.00897 | -0.1317 | -49.3757
-9.5 | -0.391 | 0.00863 | -0.1308 | -45.3071
-9 | -0.3392 | 0.00829 | -0.13 | -40.9168
-8.5 | -0.2872 | 0.00797 | -0.1292 | -36.0351
-8 | -0.2352 | 0.00768 | -0.1285 | -30.625
-7.5 | -0.1834 | 0.00738 | -0.1277 | -24.8509
-7 | -0.1308 | 0.00712 | -0.1272 | -18.3708
-6.5 | -0.0781 | 0.00686 | -0.1267 | -11.3848
-6 | -0.0247 | 0.00665 | -0.1263 | -3.7143
-5.5 | 0.0274 | 0.00643 | -0.1257 | 4.2613
-5 | 0.0795 | 0.00624 | -0.1251 | 12.7404
-4.5 | 0.1314 | 0.0061 | -0.1245 | 21.541
-4 | 0.1815 | 0.00593 | -0.1236 | 30.6071
-3.5 | 0.2328 | 0.00575 | -0.1228 | 40.487
-3 | 0.282 | 0.00557 | -0.1217 | 50.6284
-2.5 | 0.327 | 0.00546 | -0.1196 | 59.8901
-2 | 0.3676 | 0.00537 | -0.1165 | 68.4544
-1.5 | 0.4138 | 0.00518 | -0.1148 | 79.8842
-1 | 0.4565 | 0.00502 | -0.1123 | 90.9363
-0.5 | 0.5003 | 0.00482 | -0.11 | 103.7967
0 | 0.5389 | 0.00468 | -0.1067 | 115.1496
0.5 | 0.5692 | 0.00459 | -0.1015 | 124.0087
1 | 0.5595 | 0.00404 | -0.0878 | 138.4901
1.5 | 0.5723 | 0.00398 | -0.079 | 143.794
2 | 0.6031 | 0.00434 | -0.074 | 138.9631
2.5 | 0.6371 | 0.00476 | -0.0699 | 133.8445
3 | 0.6727 | 0.00512 | -0.0661 | 131.3867
3.5 | 0.7004 | 0.00573 | -0.0609 | 122.2339
4 | 0.7275 | 0.0064 | -0.0556 | 113.6719
4.5 | 0.7562 | 0.00707 | -0.0509 | 106.959
5 | 0.778 | 0.00795 | -0.0449 | 97.8616
5.5 | 0.7897 | 0.00912 | -0.0372 | 86.5899
6 | 0.7712 | 0.01121 | -0.0244 | 68.7957
6.5 | 0.775 | 0.01286 | -0.0161 | 60.2644
7.5 | 0.8065 | 0.01584 | -0.0043 | 50.9154
8 | 0.8409 | 0.0168 | -0.0016 | 50.0536
8.5 | 0.867 | 0.01812 | 0.0023 | 47.8477
9 | 0.8951 | 0.01944 | 0.0056 | 46.0442
9.5 | 0.9151 | 0.0211 | 0.0101 | 43.3697
10 | 0.9492 | 0.02226 | 0.0124 | 42.6415
10.5 | 0.9735 | 0.02389 | 0.0159 | 40.7493
11 | 1.0033 | 0.02535 | 0.0185 | 39.5779
12 | 1.0675 | 0.0282 | 0.0228 | 37.8546
12.5 | 1.101 | 0.0296 | 0.0247 | 37.1959
13 | 1.1325 | 0.0312 | 0.0266 | 36.2981
13.5 | 1.1654 | 0.03269 | 0.0284 | 35.65
14 | 1.1965 | 0.03442 | 0.0301 | 34.7618
14.5 | 1.2254 | 0.03625 | 0.032 | 33.8041
15 | 1.2543 | 0.03818 | 0.0337 | 32.8523
15.5 | 1.2786 | 0.04046 | 0.0357 | 31.6016
16 | 1.3018 | 0.04285 | 0.0377 | 30.3804
16.5 | 1.3232 | 0.04549 | 0.0396 | 29.0877
17 | 1.3409 | 0.04839 | 0.0416 | 27.7103
17.5 | 1.3601 | 0.0513 | 0.0433 | 26.5127
18 | 1.3754 | 0.05441 | 0.0453 | 25.2784
18.5 | 1.4087 | 0.05778 | 0.0435 | 24.3804
19 | 1.4446 | 0.06258 | 0.0389 | 23.0841
19.5 | 1.4793 | 0.06739 | 0.0346 | 21.9513
20 | 1.508 | 0.07271 | 0.0305 | 20.7399

## 103. Re 8M Mach 0.50 (1)
BIGFOIL.COM POLAR EXPORT
NACA67-619 a=0.5
NACA67-619 a=0.5 |  |  |  | Cl Max: | 1.648 | at alpha= | 9 | deg
JavaFoil+Calcfoil stall+Eppler ext transition |  |  |  | L/D Max: | 147.82 | at alpha= | 2.5 | deg
Re: | 8000000 |  |  | Cd Min: | 0.00551 | at alpha= | 0 | deg
Mach: | 0.5 |  |  | Cl=0 at alpha= | -4.0775 | deg
|  |  |  | @ Cl=0.1, Cd= | 0.007864
|  |  |  | @ Cl=0.4, Cd= | 0.0071376
|  |  |  | @ Cl=0.6, Cd= | 0.0055435
alpha (deg) | Cl | Cd | Cm | Cl/Cd
-20 | -0.917 | 0.15035 | -0.023 | -6.098
-19.5 | -0.886 | 0.14861 | -0.023 | -5.962
-19 | -0.857 | 0.14374 | -0.024 | -5.963
-18.5 | -0.829 | 0.13859 | -0.025 | -5.98
-18 | -0.801 | 0.16023 | -0.026 | -4.998
-17.5 | -0.774 | 0.13092 | -0.027 | -5.91
-17 | -0.744 | 0.12579 | -0.027 | -5.915
-16.5 | -0.714 | 0.12033 | -0.027 | -5.932
-16 | -0.685 | 0.11764 | -0.028 | -5.825
-15.5 | -0.657 | 0.11241 | -0.028 | -5.844
-15 | -0.629 | 0.10842 | -0.029 | -5.798
-14.5 | -0.6 | 0.10791 | -0.03 | -5.562
-14 | -0.571 | 0.10233 | -0.031 | -5.583
-13.5 | -0.542 | 0.09663 | -0.031 | -5.612
-13 | -0.514 | 0.0861 | -0.032 | -5.973
-12.5 | -0.486 | 0.08055 | -0.033 | -6.029
-12 | -0.457 | 0.07511 | -0.034 | -6.087
-11.5 | -0.427 | 0.08675 | -0.033 | -4.923
-11 | -0.398 | 0.0784 | -0.033 | -5.08
-10.5 | -0.37 | 0.0701 | -0.035 | -5.276
-10 | -0.341 | 0.07343 | -0.035 | -4.642
-9.5 | -0.312 | 0.07126 | -0.035 | -4.378
-9 | -0.284 | 0.06229 | -0.037 | -4.554
-8.5 | -0.408 | 0.05411 | -0.041 | -7.535
-8 | -0.398 | 0.04557 | -0.049 | -8.732
-7.5 | -0.436 | 0.01057 | -0.077 | -41.194
-7 | -0.385 | 0.01002 | -0.079 | -38.46
-6.5 | -0.328 | 0.00902 | -0.081 | -36.321
-6 | -0.265 | 0.00871 | -0.082 | -30.355
-5.5 | -0.198 | 0.00845 | -0.084 | -23.465
-5 | -0.13 | 0.00827 | -0.086 | -15.705
-4.5 | -0.06 | 0.00812 | -0.087 | -7.365
-4 | 0.011 | 0.00799 | -0.089 | 1.407
-3.5 | 0.083 | 0.00789 | -0.091 | 10.51
-3 | 0.155 | 0.00778 | -0.093 | 19.935
-2.5 | 0.228 | 0.00771 | -0.094 | 29.532
-2 | 0.302 | 0.00765 | -0.096 | 39.455
-1.5 | 0.375 | 0.00728 | -0.098 | 51.428
-1 | 0.447 | 0.00687 | -0.1 | 65.137
-0.5 | 0.521 | 0.00641 | -0.102 | 81.211
0 | 0.586 | 0.00551 | -0.104 | 106.381
0.5 | 0.657 | 0.00568 | -0.106 | 115.706
1 | 0.728 | 0.00586 | -0.108 | 124.341
1.5 | 0.799 | 0.006 | -0.109 | 133.191
2 | 0.87 | 0.00619 | -0.111 | 140.666
2.5 | 0.941 | 0.00637 | -0.113 | 147.82
3 | 1.012 | 0.00707 | -0.114 | 143.12
3.5 | 1.081 | 0.00839 | -0.116 | 128.837
4 | 1.151 | 0.00907 | -0.118 | 126.959
4.5 | 1.206 | 0.01055 | -0.119 | 114.348
5 | 1.272 | 0.01162 | -0.121 | 109.468
5.5 | 1.334 | 0.01267 | -0.122 | 105.357
6 | 1.395 | 0.01446 | -0.124 | 96.491
6.5 | 1.454 | 0.0154 | -0.126 | 94.409
7 | 1.509 | 0.01772 | -0.127 | 85.156
7.5 | 1.561 | 0.01889 | -0.129 | 82.65
8 | 1.604 | 0.0198 | -0.131 | 81.012
8.5 | 1.634 | 0.02093 | -0.132 | 78.073
9 | 1.648 | 0.02212 | -0.134 | 74.512
9.5 | 1.638 | 0.02455 | -0.135 | 66.698
10 | 1.565 | 0.02656 | -0.137 | 58.919
10.5 | 1.178 | 0.03078 | -0.138 | 38.259
11 | 1.02 | 0.03249 | -0.139 | 31.398
11.5 | 1.05 | 0.03433 | -0.14 | 30.584
12 | 1.084 | 0.03403 | -0.142 | 31.862
12.5 | 1.112 | 0.03763 | -0.143 | 29.539
13 | 1.14 | 0.04235 | -0.144 | 26.914
13.5 | 1.171 | 0.04024 | -0.145 | 29.098
14 | 1.206 | 0.04287 | -0.147 | 28.144

## 104. Re 8M Mach 0.50 (2)
BIGFOIL.COM POLAR EXPORT
NACA67-619 a=0.5
NACA67-619 a=0.5 |  |  |  | Cl Max: | 1.3296 | at alpha= | 17 | deg
XFOIL ncrit=9 |  |  |  | L/D Max: | 103.49 | at alpha= | -1 | deg
Re: | 8000000 |  |  | Cd Min: | 0.17446 | at alpha= | -20 | deg
Mach: | 0.5 |  |  | Cl=0 at alpha= | -6.3577 | deg
|  |  |  | @ Cl=0.1, Cd= | 0.00718
|  |  |  | @ Cl=0.4, Cd= | 0.0062027
|  |  |  | @ Cl=0.6, Cd= | 0.0068166
alpha (deg) | Cl | Cd | Cm | Cl/Cd
-20 | -0.1562 | 0.17446 | -0.1426 | -0.89533
-19.5 | -0.1402 | 0.16726 | -0.1471 | -0.83822
-19 | -0.1215 | 0.1607 | -0.1515 | -0.75607
-18.5 | -0.1079 | 0.15326 | -0.156 | -0.70403
-18 | -0.0956 | 0.14561 | -0.1605 | -0.65655
-17.5 | -0.083 | 0.13818 | -0.165 | -0.60067
-17 | -0.075 | 0.13016 | -0.1697 | -0.57621
-16.5 | -0.0909 | 0.11863 | -0.1758 | -0.76625
-16 | -0.0877 | 0.11057 | -0.1806 | -0.79316
-15 | -0.176 | 0.08385 | -0.1964 | -2.099
-14.5 | -0.2264 | 0.07144 | -0.2042 | -3.1691
-14 | -0.2917 | 0.05793 | -0.2128 | -5.0354
-13.5 | -0.3196 | 0.04607 | -0.2212 | -6.9373
-13 | -0.3484 | 0.03697 | -0.2263 | -9.4239
-12.5 | -0.3831 | 0.03084 | -0.2237 | -12.4222
-12 | -0.4314 | 0.02526 | -0.2164 | -17.0784
-11.5 | -0.4695 | 0.02073 | -0.2065 | -22.6483
-11 | -0.4982 | 0.01654 | -0.1954 | -30.1209
-10.5 | -0.4989 | 0.01299 | -0.1856 | -38.4065
-10 | -0.4542 | 0.01128 | -0.1797 | -40.266
-9.5 | -0.3957 | 0.01035 | -0.1755 | -38.2319
-9 | -0.3338 | 0.00974 | -0.1722 | -34.271
-8.5 | -0.2713 | 0.00925 | -0.1694 | -29.3297
-8 | -0.207 | 0.00879 | -0.1673 | -23.5495
-7.5 | -0.1431 | 0.00839 | -0.1656 | -17.056
-7 | -0.0797 | 0.00803 | -0.1641 | -9.9253
-6.5 | -0.0175 | 0.00768 | -0.1626 | -2.2786
-6 | 0.044 | 0.0074 | -0.1613 | 5.9459
-5.5 | 0.1051 | 0.00716 | -0.1602 | 14.6788
-5 | 0.165 | 0.00695 | -0.159 | 23.741
-4.5 | 0.226 | 0.00673 | -0.1582 | 33.581
-4 | 0.2864 | 0.00653 | -0.1575 | 43.8591
-3.5 | 0.3444 | 0.00633 | -0.1564 | 54.4076
-3 | 0.4012 | 0.0062 | -0.1551 | 64.7097
-2.5 | 0.4573 | 0.00602 | -0.1538 | 75.9635
-2 | 0.5083 | 0.00587 | -0.1514 | 86.5928
-1.5 | 0.5499 | 0.00566 | -0.1471 | 97.1555
-1 | 0.5723 | 0.00553 | -0.1387 | 103.4901
-0.5 | 0.5527 | 0.00563 | -0.1209 | 98.1705
0 | 0.5187 | 0.00593 | -0.1003 | 87.4705
0.5 | 0.5301 | 0.00615 | -0.0898 | 86.1951
1 | 0.5412 | 0.00642 | -0.0796 | 84.2991
1.5 | 0.5538 | 0.00664 | -0.0698 | 83.4036
2 | 0.5635 | 0.00638 | -0.0594 | 88.3229
2.5 | 0.6053 | 0.00688 | -0.0555 | 87.9797
3 | 0.6401 | 0.00762 | -0.0503 | 84.0026
3.5 | 0.6755 | 0.00839 | -0.0454 | 80.5125
4 | 0.7218 | 0.00896 | -0.0425 | 80.558
4.5 | 0.7613 | 0.00973 | -0.0384 | 78.2425
5 | 0.7897 | 0.01076 | -0.0324 | 73.3922
5.5 | 0.8024 | 0.01225 | -0.0239 | 65.502
6 | 0.8191 | 0.01375 | -0.0163 | 59.5709
6.5 | 0.8172 | 0.01586 | -0.006 | 51.5259
7 | 0.8215 | 0.01798 | 0.0028 | 45.6897
7.5 | 0.8266 | 0.02028 | 0.0111 | 40.7594
8 | 0.8491 | 0.02216 | 0.0165 | 38.3168
8.5 | 0.8698 | 0.02426 | 0.0219 | 35.8533
9 | 0.8922 | 0.0264 | 0.0269 | 33.7955
9.5 | 0.9169 | 0.02858 | 0.0313 | 32.0819
10 | 0.9464 | 0.03069 | 0.035 | 30.8374
10.5 | 0.9677 | 0.0333 | 0.0394 | 29.0601
11 | 0.9969 | 0.03567 | 0.0428 | 27.9479
11.5 | 1.0329 | 0.03773 | 0.0454 | 27.3761
12 | 1.0673 | 0.04002 | 0.0482 | 26.6692
12.5 | 1.1035 | 0.04232 | 0.0506 | 26.0751
13 | 1.1386 | 0.04479 | 0.0531 | 25.4209
13.5 | 1.1724 | 0.04742 | 0.0556 | 24.7237
14 | 1.2044 | 0.05028 | 0.0581 | 23.9539
14.5 | 1.2349 | 0.0534 | 0.0605 | 23.1255
15 | 1.2591 | 0.05703 | 0.063 | 22.0779
15.5 | 1.2829 | 0.06089 | 0.0653 | 21.0691
16 | 1.3043 | 0.0652 | 0.0674 | 20.0046
16.5 | 1.3215 | 0.06998 | 0.0693 | 18.884
17 | 1.3296 | 0.07583 | 0.0707 | 17.534
17.5 | 1.3225 | 0.0833 | 0.0713 | 15.8764
18 | 1.2996 | 0.09249 | 0.0705 | 14.0512
18.5 | 1.2702 | 0.10284 | 0.0679 | 12.3512
19 | 1.2385 | 0.11389 | 0.0638 | 10.8745
19.5 | 1.2059 | 0.12545 | 0.0586 | 9.6126
20 | 1.1747 | 0.1371 | 0.0525 | 8.5682

## 105. Re 10M Mach 0.00 (1)
BIGFOIL.COM POLAR EXPORT
NACA67-619 a=0.5
NACA67-619 a=0.5 |  |  |  | Cl Max: | 1.786 | at alpha= | 14 | deg
JavaFoil+Calcfoil stall+Eppler ext transition |  |  |  | L/D Max: | 140.172 | at alpha= | 2 | deg
Re: | 10000000 |  |  | Cd Min: | 0.00477 | at alpha= | 0.5 | deg
Mach: | 0 |  |  | Cl=0 at alpha= | -4.0794 | deg
|  |  |  | @ Cl=0.1, Cd= | 0.0068843
|  |  |  | @ Cl=0.4, Cd= | 0.0055191
|  |  |  | @ Cl=0.6, Cd= | 0.0048016
alpha (deg) | Cl | Cd | Cm | Cl/Cd
-17.5 | -0.758 | 0.12033 | -0.024 | -6.299
-17 | -0.766 | 0.11429 | -0.025 | -6.7
-16.5 | -0.771 | 0.10893 | -0.026 | -7.078
-16 | -0.775 | 0.10284 | -0.027 | -7.533
-15.5 | -0.777 | 0.0952 | -0.028 | -8.158
-15 | -0.775 | 0.08925 | -0.03 | -8.683
-14.5 | -0.771 | 0.08297 | -0.031 | -9.293
-14 | -0.765 | 0.07574 | -0.033 | -10.102
-13.5 | -0.755 | 0.06976 | -0.035 | -10.827
-13 | -0.754 | 0.05573 | -0.039 | -13.53
-12.5 | -0.83 | 0.01583 | -0.051 | -52.402
-12 | -0.812 | 0.01352 | -0.053 | -60.05
-11.5 | -0.786 | 0.01175 | -0.055 | -66.936
-11 | -0.753 | 0.01094 | -0.057 | -68.816
-10.5 | -0.715 | 0.0103 | -0.059 | -69.382
-10 | -0.673 | 0.00982 | -0.06 | -68.538
-9.5 | -0.626 | 0.00944 | -0.062 | -66.314
-9 | -0.575 | 0.00907 | -0.063 | -63.397
-8.5 | -0.523 | 0.00877 | -0.065 | -59.61
-8 | -0.468 | 0.00804 | -0.066 | -58.271
-7.5 | -0.412 | 0.00785 | -0.068 | -52.5
-7 | -0.355 | 0.00768 | -0.069 | -46.185
-6.5 | -0.296 | 0.00752 | -0.071 | -39.371
-6 | -0.236 | 0.00738 | -0.072 | -32.028
-5.5 | -0.176 | 0.00727 | -0.074 | -24.175
-5 | -0.114 | 0.00715 | -0.075 | -16.003
-4.5 | -0.053 | 0.00707 | -0.077 | -7.431
-4 | 0.01 | 0.00698 | -0.078 | 1.412
-3.5 | 0.073 | 0.00691 | -0.08 | 10.506
-3 | 0.136 | 0.00685 | -0.081 | 19.785
-2.5 | 0.199 | 0.00676 | -0.083 | 29.391
-2 | 0.263 | 0.00667 | -0.084 | 39.418
-1.5 | 0.326 | 0.00573 | -0.086 | 56.913
-1 | 0.39 | 0.0055 | -0.087 | 70.827
-0.5 | 0.453 | 0.00562 | -0.089 | 80.604
0 | 0.51 | 0.00575 | -0.091 | 88.721
0.5 | 0.572 | 0.00477 | -0.092 | 119.943
1 | 0.634 | 0.00484 | -0.094 | 131.01
1.5 | 0.696 | 0.00501 | -0.095 | 139.077
2 | 0.758 | 0.00541 | -0.097 | 140.172
2.5 | 0.819 | 0.00623 | -0.098 | 131.367
3 | 0.88 | 0.00663 | -0.1 | 132.721
3.5 | 0.941 | 0.00707 | -0.101 | 133.214
4 | 1.002 | 0.00792 | -0.102 | 126.537
4.5 | 1.055 | 0.00853 | -0.104 | 123.639
5 | 1.113 | 0.00909 | -0.105 | 122.479
5.5 | 1.171 | 0.00974 | -0.107 | 120.153
6 | 1.227 | 0.01057 | -0.108 | 116.107
6.5 | 1.283 | 0.01137 | -0.11 | 112.91
7 | 1.338 | 0.01187 | -0.111 | 112.711
7.5 | 1.392 | 0.01328 | -0.112 | 104.83
8 | 1.443 | 0.01393 | -0.114 | 103.616
8.5 | 1.492 | 0.01445 | -0.115 | 103.239
9 | 1.538 | 0.01506 | -0.117 | 102.17
9.5 | 1.582 | 0.01559 | -0.118 | 101.466
10 | 1.622 | 0.01624 | -0.119 | 99.843
10.5 | 1.657 | 0.01686 | -0.121 | 98.315
11 | 1.689 | 0.01811 | -0.122 | 93.261
11.5 | 1.716 | 0.01886 | -0.123 | 90.988
12 | 1.739 | 0.01973 | -0.125 | 88.164
12.5 | 1.758 | 0.02052 | -0.126 | 85.656
13 | 1.772 | 0.02148 | -0.127 | 82.49
13.5 | 1.782 | 0.02244 | -0.129 | 79.394
14 | 1.786 | 0.02353 | -0.13 | 75.913
14.5 | 1.786 | 0.02462 | -0.131 | 72.552
15 | 1.782 | 0.02588 | -0.132 | 68.844
15.5 | 1.773 | 0.02707 | -0.133 | 65.501
16 | 1.76 | 0.02857 | -0.134 | 61.581
16.5 | 1.743 | 0.02974 | -0.135 | 58.597
17 | 1.722 | 0.03127 | -0.137 | 55.05
17.5 | 1.697 | 0.03309 | -0.138 | 51.279
18 | 1.67 | 0.03457 | -0.139 | 48.301
18.5 | 1.64 | 0.03644 | -0.14 | 45.012
19 | 1.607 | 0.03852 | -0.14 | 41.723

## 106. Re 10M Mach 0.00 (2)
BIGFOIL.COM POLAR EXPORT
NACA67-619 a=0.5
NACA67-619 a=0.5 |  |  |  | Cl Max: | 1.5506 | at alpha= | 20 | deg
XFOIL ncrit=9 |  |  |  | L/D Max: | 158.251 | at alpha= | 1.5 | deg
Re: | 10000000 |  |  | Cd Min: | 0.05812 | at alpha= | 20 | deg
Mach: | 0 |  |  | Cl=0 at alpha= | -5.4794 | deg
|  |  |  | @ Cl=0.1, Cd= | 0.005666
|  |  |  | @ Cl=0.4, Cd= | 0.0048803
|  |  |  | @ Cl=0.6, Cd= | 0.0038367
alpha (deg) | Cl | Cd | Cm | Cl/Cd
-20 | -1.141 | 0.02561 | -0.157 | -44.5529
-19.5 | -1.1301 | 0.02355 | -0.1538 | -47.9873
-19 | -1.1138 | 0.02184 | -0.1509 | -50.9982
-18.5 | -1.0924 | 0.02046 | -0.1481 | -53.392
-18 | -1.0716 | 0.01906 | -0.145 | -56.2225
-17.5 | -1.0457 | 0.01796 | -0.1422 | -58.2238
-17 | -1.0188 | 0.01686 | -0.1394 | -60.427
-16.5 | -0.9893 | 0.01586 | -0.1368 | -62.377
-16 | -0.9577 | 0.01499 | -0.1343 | -63.8893
-15.5 | -0.924 | 0.01413 | -0.132 | -65.3928
-15 | -0.8864 | 0.01352 | -0.1302 | -65.5621
-14.5 | -0.8482 | 0.01286 | -0.1284 | -65.9565
-14 | -0.8077 | 0.01231 | -0.1268 | -65.6133
-13.5 | -0.7678 | 0.01167 | -0.1251 | -65.7926
-13 | -0.7236 | 0.0112 | -0.1241 | -64.6071
-12.5 | -0.6799 | 0.01065 | -0.1229 | -63.8404
-12 | -0.6399 | 0.00971 | -0.1211 | -65.9011
-11.5 | -0.5942 | 0.00923 | -0.1202 | -64.377
-11 | -0.5463 | 0.00885 | -0.1197 | -61.7288
-10.5 | -0.4979 | 0.0085 | -0.1191 | -58.5765
-10 | -0.4491 | 0.0082 | -0.1186 | -54.7683
-9.5 | -0.4003 | 0.00792 | -0.1181 | -50.5429
-9 | -0.3512 | 0.00765 | -0.1176 | -45.9085
-8.5 | -0.3019 | 0.00738 | -0.1172 | -40.9079
-8 | -0.2522 | 0.00708 | -0.1168 | -35.6215
-7.5 | -0.2028 | 0.0068 | -0.1163 | -29.8235
-7 | -0.1521 | 0.00659 | -0.116 | -23.0804
-6.5 | -0.1021 | 0.00635 | -0.1156 | -16.0787
-6 | -0.0519 | 0.00617 | -0.1152 | -8.4117
-5.5 | -0.002 | 0.00599 | -0.1147 | -0.33389
-5 | 0.0466 | 0.00581 | -0.1139 | 8.0207
-4.5 | 0.0955 | 0.00568 | -0.1132 | 16.8134
-4 | 0.1437 | 0.00553 | -0.1123 | 25.9855
-3.5 | 0.1889 | 0.00542 | -0.1107 | 34.8524
-3 | 0.2371 | 0.00532 | -0.1097 | 44.5677
-2.5 | 0.2868 | 0.00523 | -0.1091 | 54.8375
-2 | 0.3378 | 0.00509 | -0.1088 | 66.3654
-1.5 | 0.3856 | 0.00492 | -0.1078 | 78.374
-1 | 0.4328 | 0.00479 | -0.1068 | 90.3549
-0.5 | 0.4767 | 0.0047 | -0.105 | 101.4255
0 | 0.5167 | 0.00465 | -0.1024 | 111.1183
1 | 0.5861 | 0.00439 | -0.0949 | 133.508
1.5 | 0.5792 | 0.00366 | -0.0822 | 158.2514
2 | 0.6098 | 0.00392 | -0.0775 | 155.5612
2.5 | 0.6403 | 0.00427 | -0.073 | 149.9532
3 | 0.6714 | 0.00468 | -0.0687 | 143.4615
3.5 | 0.6946 | 0.00522 | -0.0628 | 133.0651
4 | 0.71 | 0.00602 | -0.0556 | 117.9402
4.5 | 0.7342 | 0.00672 | -0.0503 | 109.256
5 | 0.732 | 0.00808 | -0.0402 | 90.5941
5.5 | 0.7462 | 0.0092 | -0.0334 | 81.1087
6 | 0.7374 | 0.01103 | -0.0228 | 66.854
6.5 | 0.7496 | 0.01241 | -0.0163 | 60.4029
7 | 0.7832 | 0.01318 | -0.0136 | 59.4234
7.5 | 0.8023 | 0.01448 | -0.0086 | 55.4075
8 | 0.8404 | 0.01519 | -0.0069 | 55.3259
8.5 | 0.8687 | 0.01627 | -0.0037 | 53.3927
9 | 0.8985 | 0.01735 | -0.0008 | 51.7867
9.5 | 0.9245 | 0.01861 | 0.0025 | 49.6776
10 | 0.9515 | 0.01989 | 0.0055 | 47.8381
10.5 | 0.9841 | 0.02094 | 0.0076 | 46.9962
11 | 1.0128 | 0.02222 | 0.0101 | 45.5806
11.5 | 1.0461 | 0.02334 | 0.0119 | 44.8201
12.5 | 1.1119 | 0.02565 | 0.0152 | 43.3489
13 | 1.1449 | 0.02685 | 0.0167 | 42.6406
13.5 | 1.1764 | 0.02817 | 0.0182 | 41.7607
14 | 1.2087 | 0.02943 | 0.0196 | 41.0703
14.5 | 1.2382 | 0.03091 | 0.0211 | 40.0582
15 | 1.2652 | 0.03255 | 0.0229 | 38.8694
15.5 | 1.2934 | 0.0342 | 0.0243 | 37.8187
16 | 1.318 | 0.03606 | 0.026 | 36.5502
16.5 | 1.3409 | 0.03811 | 0.0277 | 35.185
17 | 1.362 | 0.04029 | 0.0294 | 33.8049
17.5 | 1.3832 | 0.04257 | 0.0309 | 32.4924
18 | 1.3984 | 0.0452 | 0.033 | 30.9381
18.5 | 1.4235 | 0.04724 | 0.0338 | 30.1334
19 | 1.4672 | 0.05085 | 0.0284 | 28.8535
19.5 | 1.5143 | 0.05417 | 0.0228 | 27.9546
20 | 1.5506 | 0.05812 | 0.0183 | 26.6793

## 107. Re 10M Mach 0.10 (1)
BIGFOIL.COM POLAR EXPORT
NACA67-619 a=0.5
NACA67-619 a=0.5 |  |  |  | Cl Max: | 1.777 | at alpha= | 14 | deg
JavaFoil+Calcfoil stall+Eppler ext transition |  |  |  | L/D Max: | 140.573 | at alpha= | 2 | deg
Re: | 10000000 |  |  | Cd Min: | 0.00478 | at alpha= | 0.5 | deg
Mach: | 0.1 |  |  | Cl=0 at alpha= | -4.0794 | deg
|  |  |  | @ Cl=0.1, Cd= | 0.0069043
|  |  |  | @ Cl=0.4, Cd= | 0.0055525
|  |  |  | @ Cl=0.6, Cd= | 0.0048236
alpha (deg) | Cl | Cd | Cm | Cl/Cd
-17 | -0.737 | 0.11765 | -0.024 | -6.26
-16.5 | -0.746 | 0.11103 | -0.025 | -6.715
-16 | -0.752 | 0.105 | -0.026 | -7.165
-15.5 | -0.756 | 0.09861 | -0.028 | -7.669
-15 | -0.758 | 0.09156 | -0.029 | -8.28
-14.5 | -0.756 | 0.08519 | -0.031 | -8.88
-14 | -0.752 | 0.07883 | -0.032 | -9.536
-13.5 | -0.745 | 0.07138 | -0.035 | -10.444
-13 | -0.739 | 0.06201 | -0.038 | -11.916
-12.5 | -0.741 | 0.04641 | -0.043 | -15.96
-12 | -0.808 | 0.01357 | -0.054 | -59.564
-11.5 | -0.784 | 0.01204 | -0.056 | -65.096
-11 | -0.752 | 0.01116 | -0.057 | -67.364
-10.5 | -0.715 | 0.01047 | -0.059 | -68.299
-10 | -0.673 | 0.00995 | -0.06 | -67.703
-9.5 | -0.627 | 0.00953 | -0.062 | -65.754
-9 | -0.577 | 0.00914 | -0.064 | -63.075
-8.5 | -0.524 | 0.00883 | -0.065 | -59.348
-8 | -0.47 | 0.00859 | -0.066 | -54.693
-7.5 | -0.414 | 0.00793 | -0.068 | -52.214
-7 | -0.356 | 0.00772 | -0.069 | -46.155
-6.5 | -0.297 | 0.00755 | -0.071 | -39.402
-6 | -0.237 | 0.00743 | -0.072 | -31.967
-5.5 | -0.177 | 0.00729 | -0.074 | -24.213
-5 | -0.115 | 0.0072 | -0.075 | -15.97
-4.5 | -0.053 | 0.0071 | -0.077 | -7.436
-4 | 0.01 | 0.00702 | -0.079 | 1.409
-3.5 | 0.073 | 0.00693 | -0.08 | 10.515
-3 | 0.136 | 0.00687 | -0.082 | 19.833
-2.5 | 0.2 | 0.00678 | -0.083 | 29.461
-2 | 0.264 | 0.00669 | -0.085 | 39.517
-1.5 | 0.328 | 0.00575 | -0.086 | 57.071
-1 | 0.392 | 0.00554 | -0.088 | 70.717
-0.5 | 0.456 | 0.00564 | -0.089 | 80.834
0 | 0.513 | 0.00557 | -0.091 | 92.024
0.5 | 0.575 | 0.00478 | -0.093 | 120.226
1 | 0.638 | 0.00489 | -0.094 | 130.491
1.5 | 0.7 | 0.00502 | -0.096 | 139.269
2 | 0.762 | 0.00542 | -0.097 | 140.573
2.5 | 0.823 | 0.00626 | -0.099 | 131.458
3 | 0.884 | 0.00669 | -0.1 | 132.232
3.5 | 0.946 | 0.00712 | -0.101 | 132.833
4 | 1.007 | 0.00797 | -0.103 | 126.303
4.5 | 1.06 | 0.00858 | -0.104 | 123.48
5 | 1.118 | 0.00918 | -0.106 | 121.898
5.5 | 1.176 | 0.00984 | -0.107 | 119.563
6 | 1.233 | 0.01067 | -0.109 | 115.542
6.5 | 1.289 | 0.01144 | -0.11 | 112.622
7 | 1.344 | 0.01264 | -0.112 | 106.292
7.5 | 1.398 | 0.0134 | -0.113 | 104.354
8 | 1.449 | 0.01404 | -0.114 | 103.247
8.5 | 1.498 | 0.01461 | -0.116 | 102.508
9 | 1.544 | 0.01519 | -0.117 | 101.664
9.5 | 1.588 | 0.01576 | -0.119 | 100.741
10 | 1.627 | 0.01645 | -0.12 | 98.879
10.5 | 1.661 | 0.01754 | -0.121 | 94.685
11 | 1.692 | 0.01836 | -0.123 | 92.131
11.5 | 1.718 | 0.01913 | -0.124 | 89.816
12 | 1.74 | 0.01996 | -0.125 | 87.152
12.5 | 1.757 | 0.02086 | -0.127 | 84.229
13 | 1.768 | 0.0218 | -0.128 | 81.126
13.5 | 1.775 | 0.02279 | -0.129 | 77.89
14 | 1.777 | 0.02406 | -0.13 | 73.872
14.5 | 1.774 | 0.02521 | -0.132 | 70.366
15 | 1.766 | 0.02632 | -0.133 | 67.084
15.5 | 1.753 | 0.02772 | -0.134 | 63.238
16 | 1.735 | 0.02917 | -0.135 | 59.496
16.5 | 1.714 | 0.03057 | -0.136 | 56.061
17 | 1.688 | 0.032 | -0.137 | 52.744
17.5 | 1.658 | 0.03367 | -0.138 | 49.255
18 | 1.626 | 0.03568 | -0.139 | 45.57
18.5 | 1.591 | 0.03752 | -0.14 | 42.396
19 | 1.553 | 0.04002 | -0.141 | 38.789

## 108. Re 10M Mach 0.10 (2)
BIGFOIL.COM POLAR EXPORT
NACA67-619 a=0.5
NACA67-619 a=0.5 |  |  |  | Cl Max: | 1.5427 | at alpha= | 20 | deg
XFOIL ncrit=9 |  |  |  | L/D Max: | 155.903 | at alpha= | 1.5 | deg
Re: | 10000000 |  |  | Cd Min: | 0.05997 | at alpha= | 20 | deg
Mach: | 0.1 |  |  | Cl=0 at alpha= | -5.514 | deg
|  |  |  | @ Cl=0.1, Cd= | 0.0057
|  |  |  | @ Cl=0.4, Cd= | 0.0049084
|  |  |  | @ Cl=0.6, Cd= | 0.0038978
alpha (deg) | Cl | Cd | Cm | Cl/Cd
-20 | -1.1217 | 0.02758 | -0.163 | -40.6708
-19.5 | -1.1161 | 0.02507 | -0.1597 | -44.5193
-19 | -1.1029 | 0.02312 | -0.1565 | -47.7033
-18.5 | -1.0858 | 0.02144 | -0.1533 | -50.6437
-18 | -1.0679 | 0.01986 | -0.1498 | -53.7714
-17.5 | -1.0427 | 0.01864 | -0.1469 | -55.9388
-17 | -1.0171 | 0.01744 | -0.1438 | -58.32
-16.5 | -0.9899 | 0.01633 | -0.1407 | -60.6185
-16 | -0.9578 | 0.01542 | -0.1382 | -62.1141
-15.5 | -0.9262 | 0.01446 | -0.1354 | -64.0526
-15 | -0.8879 | 0.01382 | -0.1334 | -64.2475
-14.5 | -0.8507 | 0.01311 | -0.1313 | -64.8894
-14 | -0.8099 | 0.01253 | -0.1296 | -64.6369
-13.5 | -0.7697 | 0.01188 | -0.1278 | -64.7896
-13 | -0.726 | 0.01135 | -0.1264 | -63.9648
-12.5 | -0.6813 | 0.01083 | -0.1253 | -62.9086
-12 | -0.637 | 0.01023 | -0.124 | -62.2678
-11.5 | -0.5956 | 0.00931 | -0.1223 | -63.9742
-11 | -0.5474 | 0.00894 | -0.1216 | -61.2304
-10.5 | -0.4986 | 0.00857 | -0.121 | -58.1797
-10 | -0.4493 | 0.00826 | -0.1204 | -54.3947
-9.5 | -0.3999 | 0.00798 | -0.1199 | -50.1128
-9 | -0.3506 | 0.0077 | -0.1193 | -45.5325
-8.5 | -0.3009 | 0.00742 | -0.1188 | -40.5526
-8 | -0.2505 | 0.00713 | -0.1184 | -35.1332
-7.5 | -0.2005 | 0.00684 | -0.1179 | -29.3129
-7 | -0.15 | 0.00661 | -0.1175 | -22.6929
-6.5 | -0.0994 | 0.00638 | -0.1171 | -15.5799
-6 | -0.0487 | 0.00619 | -0.1167 | -7.8675
-5.5 | 0.0014 | 0.00601 | -0.1162 | 0.23295
-5 | 0.0507 | 0.00584 | -0.1155 | 8.6815
-4.5 | 0.1 | 0.0057 | -0.1148 | 17.5439
-4 | 0.1491 | 0.00554 | -0.1139 | 26.9134
-3.5 | 0.1951 | 0.00541 | -0.1124 | 36.0628
-3 | 0.2411 | 0.00534 | -0.1109 | 45.1498
-2.5 | 0.2907 | 0.00524 | -0.1102 | 55.4771
-2 | 0.3417 | 0.0051 | -0.1099 | 67
-1.5 | 0.3893 | 0.00494 | -0.1088 | 78.8057
-1 | 0.4367 | 0.0048 | -0.1077 | 90.9792
-0.5 | 0.4804 | 0.00471 | -0.1058 | 101.9958
0 | 0.52 | 0.00467 | -0.103 | 111.349
0.5 | 0.5583 | 0.00462 | -0.1 | 120.8442
1 | 0.5881 | 0.00441 | -0.0951 | 133.356
1.5 | 0.5784 | 0.00371 | -0.0817 | 155.903
2 | 0.6083 | 0.00397 | -0.0769 | 153.2242
2.5 | 0.6397 | 0.00432 | -0.0725 | 148.0787
3 | 0.6716 | 0.00474 | -0.0682 | 141.6878
3.5 | 0.6963 | 0.00527 | -0.0627 | 132.1252
4 | 0.7118 | 0.00607 | -0.0554 | 117.2652
4.5 | 0.7351 | 0.0068 | -0.0499 | 108.1029
5 | 0.7353 | 0.00812 | -0.0402 | 90.5542
5.5 | 0.7489 | 0.00926 | -0.0333 | 80.8747
6 | 0.7393 | 0.01112 | -0.0225 | 66.4838
6.5 | 0.7507 | 0.01254 | -0.0158 | 59.8644
7 | 0.7834 | 0.01335 | -0.0129 | 58.6816
7.5 | 0.8027 | 0.01467 | -0.0079 | 54.7171
8 | 0.841 | 0.01538 | -0.0061 | 54.6814
8.5 | 0.8674 | 0.01656 | -0.0025 | 52.3792
9 | 0.8992 | 0.01758 | 0 | 51.149
9.5 | 0.9219 | 0.01901 | 0.0039 | 48.4955
10.5 | 0.9846 | 0.02126 | 0.0086 | 46.3123
11 | 1.0125 | 0.02262 | 0.0114 | 44.7613
11.5 | 1.047 | 0.02369 | 0.013 | 44.1959
12 | 1.0795 | 0.02492 | 0.0148 | 43.3186
12.5 | 1.1128 | 0.02609 | 0.0164 | 42.6524
13 | 1.146 | 0.02731 | 0.0179 | 41.9627
13.5 | 1.1766 | 0.02874 | 0.0196 | 40.9395
14 | 1.2104 | 0.02994 | 0.0209 | 40.4275
14.5 | 1.2373 | 0.03165 | 0.0228 | 39.0932
15 | 1.2662 | 0.03319 | 0.0244 | 38.15
15.5 | 1.2928 | 0.03502 | 0.026 | 36.916
16 | 1.3189 | 0.03682 | 0.0276 | 35.8202
16.5 | 1.3399 | 0.03906 | 0.0295 | 34.3036
17 | 1.3592 | 0.04148 | 0.0314 | 32.7676
17.5 | 1.3844 | 0.04351 | 0.0326 | 31.818
18 | 1.3986 | 0.0463 | 0.0347 | 30.2073
18.5 | 1.418 | 0.04858 | 0.0365 | 29.189
19 | 1.4637 | 0.05207 | 0.0311 | 28.1102
19.5 | 1.5075 | 0.05582 | 0.0256 | 27.0064
20 | 1.5427 | 0.05997 | 0.0212 | 25.7245

## 109. Re 10M Mach 0.25 (1)
BIGFOIL.COM POLAR EXPORT
NACA67-619 a=0.5
NACA67-619 a=0.5 |  |  |  | Cl Max: | 1.733 | at alpha= | 12.5 | deg
JavaFoil+Calcfoil stall+Eppler ext transition |  |  |  | L/D Max: | 140.31 | at alpha= | 2 | deg
Re: | 10000000 |  |  | Cd Min: | 0.00491 | at alpha= | 0.5 | deg
Mach: | 0.25 |  |  | Cl=0 at alpha= | -4.0781 | deg
|  |  |  | @ Cl=0.1, Cd= | 0.0070392
|  |  |  | @ Cl=0.4, Cd= | 0.0062583
|  |  |  | @ Cl=0.6, Cd= | 0.0049256
alpha (deg) | Cl | Cd | Cm | Cl/Cd
-16 | -0.562 | 0.11737 | -0.025 | -4.787
-15.5 | -0.593 | 0.10994 | -0.026 | -5.397
-15 | -0.62 | 0.10299 | -0.027 | -6.018
-14.5 | -0.641 | 0.0961 | -0.028 | -6.669
-14 | -0.655 | 0.08899 | -0.029 | -7.363
-13.5 | -0.666 | 0.08368 | -0.031 | -7.958
-13 | -0.669 | 0.07849 | -0.033 | -8.523
-12.5 | -0.669 | 0.07044 | -0.035 | -9.498
-12 | -0.662 | 0.06449 | -0.038 | -10.264
-11.5 | -0.659 | 0.05183 | -0.043 | -12.714
-11 | -0.733 | 0.0133 | -0.058 | -55.162
-10.5 | -0.708 | 0.01157 | -0.06 | -61.195
-10 | -0.674 | 0.0107 | -0.062 | -62.964
-9.5 | -0.631 | 0.01009 | -0.064 | -62.556
-9 | -0.583 | 0.00964 | -0.065 | -60.46
-8.5 | -0.531 | 0.00887 | -0.067 | -59.92
-8 | -0.478 | 0.00893 | -0.068 | -53.514
-7.5 | -0.422 | 0.00814 | -0.07 | -51.786
-7 | -0.364 | 0.00797 | -0.071 | -45.635
-6.5 | -0.304 | 0.00779 | -0.073 | -39.003
-6 | -0.243 | 0.00761 | -0.074 | -31.923
-5.5 | -0.181 | 0.00745 | -0.076 | -24.292
-5 | -0.118 | 0.00736 | -0.077 | -16.021
-4.5 | -0.054 | 0.00724 | -0.079 | -7.478
-4 | 0.01 | 0.00716 | -0.081 | 1.417
-3.5 | 0.075 | 0.00707 | -0.082 | 10.581
-3 | 0.14 | 0.00699 | -0.084 | 19.992
-2.5 | 0.205 | 0.0069 | -0.085 | 29.692
-2 | 0.271 | 0.00681 | -0.087 | 39.817
-1.5 | 0.337 | 0.00652 | -0.088 | 51.623
-1 | 0.402 | 0.00625 | -0.09 | 64.325
-0.5 | 0.468 | 0.00551 | -0.092 | 84.814
0 | 0.526 | 0.0057 | -0.093 | 92.404
0.5 | 0.59 | 0.00491 | -0.095 | 120.349
1 | 0.654 | 0.00501 | -0.097 | 130.582
1.5 | 0.718 | 0.00516 | -0.098 | 139.356
2 | 0.782 | 0.00557 | -0.1 | 140.31
2.5 | 0.845 | 0.00648 | -0.101 | 130.365
3 | 0.908 | 0.00691 | -0.103 | 131.462
3.5 | 0.971 | 0.00739 | -0.104 | 131.443
4 | 1.034 | 0.00829 | -0.106 | 124.757
4.5 | 1.087 | 0.00898 | -0.107 | 121.046
5 | 1.147 | 0.00958 | -0.109 | 119.697
5.5 | 1.206 | 0.01033 | -0.11 | 116.791
6 | 1.264 | 0.01135 | -0.112 | 111.383
6.5 | 1.321 | 0.01205 | -0.113 | 109.626
7 | 1.376 | 0.01331 | -0.115 | 103.393
7.5 | 1.431 | 0.01423 | -0.116 | 100.512
8 | 1.482 | 0.01482 | -0.117 | 100.01
8.5 | 1.53 | 0.01545 | -0.119 | 99.031
9 | 1.575 | 0.01613 | -0.12 | 97.648
9.5 | 1.616 | 0.0168 | -0.122 | 96.226
10 | 1.651 | 0.01747 | -0.123 | 94.494
10.5 | 1.68 | 0.01873 | -0.124 | 89.679
11 | 1.703 | 0.01969 | -0.126 | 86.476
11.5 | 1.72 | 0.02071 | -0.127 | 83.047
12 | 1.73 | 0.02171 | -0.129 | 79.687
12.5 | 1.733 | 0.02274 | -0.13 | 76.204
13 | 1.727 | 0.02385 | -0.131 | 72.41
13.5 | 1.714 | 0.02515 | -0.132 | 68.149
14 | 1.693 | 0.02666 | -0.134 | 63.476
14.5 | 1.662 | 0.02829 | -0.135 | 58.763
15 | 1.624 | 0.03003 | -0.136 | 54.09
15.5 | 1.578 | 0.03159 | -0.137 | 49.947
16 | 1.524 | 0.0335 | -0.138 | 45.48
16.5 | 1.462 | 0.03568 | -0.139 | 40.982
17 | 1.394 | 0.03797 | -0.14 | 36.722
17.5 | 1.32 | 0.04069 | -0.141 | 32.44

## 110. Re 10M Mach 0.25 (2)
BIGFOIL.COM POLAR EXPORT
NACA67-619 a=0.5
NACA67-619 a=0.5 |  |  |  | Cl Max: | 1.5108 | at alpha= | 20 | deg
XFOIL ncrit=9 |  |  |  | L/D Max: | 141.714 | at alpha= | 2 | deg
Re: | 10000000 |  |  | Cd Min: | 0.06898 | at alpha= | 20 | deg
Mach: | 0.25 |  |  | Cl=0 at alpha= | -5.6941 | deg
|  |  |  | @ Cl=0.1, Cd= | 0.0058871
|  |  |  | @ Cl=0.4, Cd= | 0.005077
|  |  |  | @ Cl=0.6, Cd= | 0.0042467
alpha (deg) | Cl | Cd | Cm | Cl/Cd
-20 | -0.7924 | 0.06755 | -0.1692 | -11.7306
-19.5 | -0.9245 | 0.04385 | -0.1852 | -21.0832
-19 | -0.9585 | 0.03617 | -0.1863 | -26.4999
-18.5 | -0.9853 | 0.03069 | -0.1836 | -32.1049
-18 | -0.9995 | 0.02671 | -0.1791 | -37.4204
-17.5 | -0.9966 | 0.024 | -0.1746 | -41.525
-17 | -0.9876 | 0.02172 | -0.1698 | -45.4696
-16.5 | -0.975 | 0.01968 | -0.1647 | -49.5427
-16 | -0.9517 | 0.01821 | -0.1604 | -52.2625
-15.5 | -0.9287 | 0.01669 | -0.1558 | -55.6441
-15 | -0.8942 | 0.01568 | -0.1523 | -57.0281
-14.5 | -0.8596 | 0.0147 | -0.1488 | -58.4762
-14 | -0.8209 | 0.01384 | -0.1457 | -59.3136
-13.5 | -0.7823 | 0.01292 | -0.1426 | -60.5495
-13 | -0.7374 | 0.01226 | -0.1404 | -60.1468
-12.5 | -0.6924 | 0.0116 | -0.1383 | -59.6897
-12 | -0.6455 | 0.011 | -0.1364 | -58.6818
-11.5 | -0.5971 | 0.01041 | -0.1348 | -57.3583
-11 | -0.5534 | 0.00939 | -0.1325 | -58.935
-10.5 | -0.5022 | 0.00899 | -0.1314 | -55.8621
-10 | -0.4514 | 0.0086 | -0.1303 | -52.4884
-9.5 | -0.3998 | 0.00826 | -0.1294 | -48.4019
-9 | -0.3471 | 0.00799 | -0.1286 | -43.4418
-8.5 | -0.2949 | 0.00766 | -0.1279 | -38.4987
-8 | -0.2421 | 0.00737 | -0.1272 | -32.8494
-7.5 | -0.1901 | 0.00705 | -0.1265 | -26.9645
-7 | -0.1374 | 0.00678 | -0.126 | -20.2655
-6.5 | -0.0844 | 0.00655 | -0.1255 | -12.8855
-6 | -0.032 | 0.00634 | -0.1249 | -5.0473
-5.5 | 0.0203 | 0.00616 | -0.1243 | 3.2955
-5 | 0.0717 | 0.00598 | -0.1236 | 11.99
-4.5 | 0.1235 | 0.00581 | -0.1229 | 21.2565
-4 | 0.1759 | 0.00564 | -0.1224 | 31.1879
-3.5 | 0.2258 | 0.00547 | -0.1214 | 41.2797
-3 | 0.2738 | 0.00536 | -0.12 | 51.0821
-2.5 | 0.3175 | 0.00528 | -0.1175 | 60.1326
-2 | 0.3649 | 0.00516 | -0.116 | 70.7171
-1.5 | 0.4114 | 0.00505 | -0.1142 | 81.4653
-1 | 0.4585 | 0.00489 | -0.1127 | 93.7628
-0.5 | 0.5012 | 0.00479 | -0.1102 | 104.6347
0 | 0.5379 | 0.00476 | -0.1064 | 113.0042
0.5 | 0.5724 | 0.00471 | -0.1021 | 121.5287
1 | 0.5829 | 0.00453 | -0.0926 | 128.6755
1.5 | 0.5814 | 0.00418 | -0.0809 | 139.0909
2 | 0.6037 | 0.00426 | -0.0742 | 141.7136
2.5 | 0.6357 | 0.00465 | -0.0696 | 136.7097
3 | 0.6726 | 0.00507 | -0.0661 | 132.6627
3.5 | 0.6972 | 0.00566 | -0.0602 | 123.1802
4 | 0.7148 | 0.0065 | -0.0531 | 109.9692
4.5 | 0.7391 | 0.00728 | -0.0475 | 101.5247
5 | 0.7452 | 0.00855 | -0.0387 | 87.1579
5.5 | 0.7618 | 0.00969 | -0.0321 | 78.6171
6 | 0.7485 | 0.01173 | -0.0204 | 63.8107
6.5 | 0.7545 | 0.01336 | -0.0126 | 56.4746
7 | 0.7833 | 0.01439 | -0.0087 | 54.4336
7.5 | 0.8028 | 0.01581 | -0.0035 | 50.778
8 | 0.8404 | 0.01664 | -0.0014 | 50.5048
8.5 | 0.8687 | 0.01785 | 0.0022 | 48.6667
9 | 0.8981 | 0.01911 | 0.0054 | 46.9963
10.5 | 0.983 | 0.02329 | 0.0148 | 42.207
11 | 1.0124 | 0.02474 | 0.0176 | 40.9216
11.5 | 1.0475 | 0.02596 | 0.0194 | 40.3505
12 | 1.079 | 0.02746 | 0.0217 | 39.2935
12.5 | 1.1152 | 0.02872 | 0.0232 | 38.8301
13 | 1.1455 | 0.0303 | 0.0254 | 37.8053
13.5 | 1.1805 | 0.0317 | 0.0269 | 37.2397
14 | 1.2109 | 0.0334 | 0.0288 | 36.2545
14.5 | 1.2416 | 0.03512 | 0.0306 | 35.3531
15 | 1.2666 | 0.03726 | 0.0328 | 33.9936
15.5 | 1.2936 | 0.03928 | 0.0347 | 32.9328
16 | 1.3147 | 0.04186 | 0.0368 | 31.4071
16.5 | 1.3362 | 0.04442 | 0.0388 | 30.081
17 | 1.358 | 0.04707 | 0.0405 | 28.8506
17.5 | 1.3798 | 0.04975 | 0.0421 | 27.7347
18.5 | 1.4164 | 0.05586 | 0.0452 | 25.3562
19 | 1.4317 | 0.05966 | 0.0459 | 23.9977
19.5 | 1.4746 | 0.06408 | 0.0406 | 23.0119
20 | 1.5108 | 0.06898 | 0.0358 | 21.902

## 111. Re 10M Mach 0.50 (1)
BIGFOIL.COM POLAR EXPORT
NACA67-619 a=0.5
NACA67-619 a=0.5 |  |  |  | Cl Max: | 1.649 | at alpha= | 9 | deg
JavaFoil+Calcfoil stall+Eppler ext transition |  |  |  | L/D Max: | 137.627 | at alpha= | 2 | deg
Re: | 10000000 |  |  | Cd Min: | 0.00554 | at alpha= | 0.5 | deg
Mach: | 0.5 |  |  | Cl=0 at alpha= | -4.0775 | deg
|  |  |  | @ Cl=0.1, Cd= | 0.0076787
|  |  |  | @ Cl=0.4, Cd= | 0.007193
|  |  |  | @ Cl=0.6, Cd= | 0.0063749
alpha (deg) | Cl | Cd | Cm | Cl/Cd
-20 | -0.919 | 0.14726 | -0.024 | -6.24
-19.5 | -0.888 | 0.14469 | -0.024 | -6.136
-19 | -0.857 | 0.14046 | -0.024 | -6.104
-18.5 | -0.829 | 0.13431 | -0.025 | -6.172
-18 | -0.801 | 0.16662 | -0.026 | -4.807
-17.5 | -0.775 | 0.12758 | -0.027 | -6.073
-17 | -0.745 | 0.12318 | -0.027 | -6.046
-16.5 | -0.715 | 0.11917 | -0.028 | -6.001
-16 | -0.686 | 0.11431 | -0.028 | -6.001
-15.5 | -0.658 | 0.10628 | -0.029 | -6.189
-15 | -0.629 | 0.09983 | -0.03 | -6.305
-14.5 | -0.6 | 0.10477 | -0.03 | -5.729
-14 | -0.571 | 0.09907 | -0.031 | -5.768
-13.5 | -0.543 | 0.09339 | -0.031 | -5.811
-13 | -0.515 | 0.08425 | -0.033 | -6.109
-12.5 | -0.486 | 0.07906 | -0.034 | -6.15
-12 | -0.458 | 0.07309 | -0.036 | -6.27
-11.5 | -0.427 | 0.08486 | -0.033 | -5.034
-11 | -0.398 | 0.07617 | -0.034 | -5.231
-10.5 | -0.37 | 0.06871 | -0.036 | -5.389
-10 | -0.341 | 0.07379 | -0.035 | -4.62
-9.5 | -0.312 | 0.07107 | -0.035 | -4.391
-9 | -0.284 | 0.06167 | -0.038 | -4.601
-8.5 | -0.408 | 0.05336 | -0.042 | -7.647
-8 | -0.399 | 0.04435 | -0.05 | -9.005
-7.5 | -0.436 | 0.01048 | -0.077 | -41.602
-7 | -0.386 | 0.00984 | -0.079 | -39.189
-6.5 | -0.328 | 0.00886 | -0.081 | -37.009
-6 | -0.265 | 0.00856 | -0.082 | -30.908
-5.5 | -0.198 | 0.00831 | -0.084 | -23.874
-5 | -0.13 | 0.00811 | -0.086 | -16.029
-4.5 | -0.06 | 0.00797 | -0.087 | -7.505
-4 | 0.011 | 0.00783 | -0.089 | 1.436
-3.5 | 0.083 | 0.0077 | -0.091 | 10.781
-3 | 0.155 | 0.00761 | -0.093 | 20.398
-2.5 | 0.228 | 0.00752 | -0.095 | 30.283
-2 | 0.302 | 0.00742 | -0.096 | 40.704
-1.5 | 0.375 | 0.00733 | -0.098 | 51.162
-1 | 0.448 | 0.00693 | -0.1 | 64.642
-0.5 | 0.521 | 0.00666 | -0.102 | 78.217
0 | 0.586 | 0.00658 | -0.103 | 89.119
0.5 | 0.657 | 0.00554 | -0.106 | 118.588
1 | 0.729 | 0.00569 | -0.108 | 127.997
1.5 | 0.8 | 0.00585 | -0.109 | 136.698
2 | 0.871 | 0.00633 | -0.111 | 137.627
2.5 | 0.941 | 0.00751 | -0.113 | 125.246
3 | 1.011 | 0.00808 | -0.114 | 125.203
3.5 | 1.081 | 0.00873 | -0.116 | 123.812
4 | 1.151 | 0.00994 | -0.118 | 115.868
4.5 | 1.207 | 0.01089 | -0.119 | 110.829
5 | 1.272 | 0.01177 | -0.121 | 108.09
5.5 | 1.335 | 0.01297 | -0.123 | 102.91
6 | 1.396 | 0.01426 | -0.124 | 97.9
6.5 | 1.454 | 0.01591 | -0.126 | 91.418
7 | 1.51 | 0.01723 | -0.127 | 87.642
7.5 | 1.562 | 0.0182 | -0.129 | 85.837
8 | 1.605 | 0.01916 | -0.131 | 83.793
8.5 | 1.635 | 0.02023 | -0.132 | 80.844
9 | 1.649 | 0.02139 | -0.134 | 77.11
9.5 | 1.639 | 0.02367 | -0.135 | 69.234
10 | 1.566 | 0.02555 | -0.137 | 61.287
10.5 | 1.179 | 0.02978 | -0.138 | 39.577
11 | 1.021 | 0.03116 | -0.139 | 32.774
11.5 | 1.052 | 0.03321 | -0.141 | 31.661
12 | 1.085 | 0.03274 | -0.142 | 33.144
12.5 | 1.114 | 0.03602 | -0.143 | 30.939
13 | 1.143 | 0.0398 | -0.144 | 28.72
13.5 | 1.178 | 0.03765 | -0.146 | 31.294
14 | 1.208 | 0.04109 | -0.148 | 29.404

## 112. Re 10M Mach 0.50 (2)
BIGFOIL.COM POLAR EXPORT
NACA67-619 a=0.5
NACA67-619 a=0.5 |  |  |  | Cl Max: | 1.3543 | at alpha= | 17 | deg
XFOIL ncrit=9 |  |  |  | L/D Max: | 104.309 | at alpha= | -1 | deg
Re: | 10000000 |  |  | Cd Min: | 0.13538 | at alpha= | 20 | deg
Mach: | 0.5 |  |  | Cl=0 at alpha= | -6.3016 | deg
|  |  |  | @ Cl=0.1, Cd= | 0.0068426
|  |  |  | @ Cl=0.4, Cd= | 0.0058816
|  |  |  | @ Cl=0.6, Cd= | 0.0065897
alpha (deg) | Cl | Cd | Cm | Cl/Cd
-10.5 | -0.5148 | 0.01213 | -0.184 | -42.4402
-10 | -0.4677 | 0.01058 | -0.1781 | -44.206
-9.5 | -0.4072 | 0.00984 | -0.174 | -41.3821
-9 | -0.3429 | 0.00928 | -0.171 | -36.9504
-8.5 | -0.2775 | 0.00884 | -0.1686 | -31.3914
-8 | -0.2128 | 0.00841 | -0.1665 | -25.3032
-7.5 | -0.1491 | 0.00801 | -0.1647 | -18.6142
-7 | -0.0857 | 0.00768 | -0.1632 | -11.1589
-6.5 | -0.0242 | 0.00735 | -0.1616 | -3.2925
-6 | 0.0368 | 0.00708 | -0.1601 | 5.1977
-5.5 | 0.098 | 0.00685 | -0.159 | 14.3066
-5 | 0.1603 | 0.00662 | -0.1583 | 24.2145
-4.5 | 0.2208 | 0.00639 | -0.1573 | 34.554
-4 | 0.2803 | 0.00621 | -0.1564 | 45.1369
-3.5 | 0.3384 | 0.00607 | -0.1553 | 55.7496
-3 | 0.3967 | 0.00589 | -0.1543 | 67.3514
-2.5 | 0.4519 | 0.00575 | -0.1528 | 78.5913
-2 | 0.504 | 0.00562 | -0.1506 | 89.6797
-1.5 | 0.5465 | 0.00552 | -0.1465 | 99.0036
-1 | 0.5664 | 0.00543 | -0.1374 | 104.3094
-0.5 | 0.5542 | 0.00553 | -0.1212 | 100.217
0 | 0.5229 | 0.00584 | -0.1011 | 89.5377
0.5 | 0.5372 | 0.00606 | -0.0912 | 88.6469
1.5 | 0.5809 | 0.00647 | -0.0751 | 89.7836
2 | 0.5867 | 0.00633 | -0.064 | 92.6856
2.5 | 0.6077 | 0.00674 | -0.0559 | 90.1632
3 | 0.643 | 0.00745 | -0.0508 | 86.3087
3.5 | 0.6901 | 0.00794 | -0.048 | 86.9144
4 | 0.729 | 0.00866 | -0.0437 | 84.1801
4.5 | 0.7582 | 0.00965 | -0.0378 | 78.5699
5 | 0.7696 | 0.01108 | -0.0288 | 69.4585
5.5 | 0.7832 | 0.01254 | -0.0205 | 62.4561
6 | 0.8055 | 0.01391 | -0.0139 | 57.908
6.5 | 0.795 | 0.01633 | -0.0024 | 48.6834
7 | 0.8057 | 0.01834 | 0.0053 | 43.9313
7.5 | 0.8183 | 0.02042 | 0.0124 | 40.0735
8 | 0.8458 | 0.02212 | 0.0171 | 38.2369
8.5 | 0.8673 | 0.02418 | 0.0224 | 35.8685
9 | 0.8967 | 0.02599 | 0.0266 | 34.5017
9.5 | 0.9202 | 0.02821 | 0.0313 | 32.6196
10 | 0.9484 | 0.03036 | 0.0352 | 31.2385
10.5 | 0.976 | 0.03264 | 0.039 | 29.902
11 | 1.0101 | 0.03471 | 0.042 | 29.1011
11.5 | 1.0459 | 0.03684 | 0.0447 | 28.3903
12.5 | 1.1215 | 0.04108 | 0.0497 | 27.3004
13 | 1.1546 | 0.04363 | 0.0524 | 26.4634
13.5 | 1.1905 | 0.04613 | 0.0549 | 25.8075
15 | 1.2749 | 0.0558 | 0.0628 | 22.8477
15.5 | 1.3004 | 0.05953 | 0.0651 | 21.8444
16 | 1.3244 | 0.06355 | 0.0674 | 20.8403
16.5 | 1.3447 | 0.06813 | 0.0694 | 19.7373
17 | 1.3543 | 0.07369 | 0.0712 | 18.3783
17.5 | 1.344 | 0.08132 | 0.0721 | 16.5273
18 | 1.3194 | 0.0906 | 0.0714 | 14.5629
18.5 | 1.2866 | 0.10122 | 0.0689 | 12.7109
19 | 1.2548 | 0.11211 | 0.0651 | 11.1926
19.5 | 1.2218 | 0.12364 | 0.0599 | 9.8819
20 | 1.1899 | 0.13538 | 0.0538 | 8.7893

## 113. Re 12M Mach 0.00 (1)
BIGFOIL.COM POLAR EXPORT
NACA67-619 a=0.5
NACA67-619 a=0.5 |  |  |  | Cl Max: | 1.788 | at alpha= | 14 | deg
JavaFoil+Calcfoil stall+Eppler ext transition |  |  |  | L/D Max: | 127.791 | at alpha= | 2.5 | deg
Re: | 12000000 |  |  | Cd Min: | 0.00566 | at alpha= | -0.5 | deg
Mach: | 0 |  |  | Cl=0 at alpha= | -4.0794 | deg
|  |  |  | @ Cl=0.1, Cd= | 0.0067357
|  |  |  | @ Cl=0.4, Cd= | 0.0058203
|  |  |  | @ Cl=0.6, Cd= | 0.0058611
alpha (deg) | Cl | Cd | Cm | Cl/Cd
-17.5 | -0.759 | 0.11889 | -0.024 | -6.38
-17 | -0.767 | 0.11275 | -0.025 | -6.799
-16.5 | -0.771 | 0.1085 | -0.026 | -7.108
-16 | -0.776 | 0.10144 | -0.027 | -7.646
-15.5 | -0.778 | 0.09366 | -0.029 | -8.304
-15 | -0.777 | 0.08749 | -0.03 | -8.876
-14.5 | -0.773 | 0.08079 | -0.032 | -9.569
-14 | -0.768 | 0.07308 | -0.034 | -10.513
-13.5 | -0.759 | 0.06651 | -0.036 | -11.416
-13 | -0.767 | 0.04765 | -0.042 | -16.098
-12.5 | -0.836 | 0.01438 | -0.052 | -58.083
-12 | -0.814 | 0.01284 | -0.054 | -63.37
-11.5 | -0.787 | 0.01133 | -0.055 | -69.52
-11 | -0.754 | 0.0106 | -0.057 | -71.06
-10.5 | -0.715 | 0.01005 | -0.059 | -71.202
-10 | -0.673 | 0.00958 | -0.06 | -70.252
-9.5 | -0.626 | 0.00922 | -0.062 | -67.894
-9 | -0.576 | 0.00904 | -0.063 | -63.682
-8.5 | -0.523 | 0.00837 | -0.065 | -62.514
-8 | -0.469 | 0.00795 | -0.066 | -58.954
-7.5 | -0.413 | 0.00778 | -0.068 | -52.993
-7 | -0.355 | 0.00757 | -0.069 | -46.883
-6.5 | -0.296 | 0.00745 | -0.071 | -39.777
-6 | -0.237 | 0.0073 | -0.072 | -32.4
-5.5 | -0.176 | 0.00715 | -0.074 | -24.614
-5 | -0.115 | 0.00705 | -0.075 | -16.243
-4.5 | -0.053 | 0.00695 | -0.077 | -7.564
-4 | 0.01 | 0.00687 | -0.078 | 1.435
-3.5 | 0.073 | 0.00677 | -0.08 | 10.733
-3 | 0.136 | 0.00669 | -0.081 | 20.264
-2.5 | 0.199 | 0.00663 | -0.083 | 30.003
-2 | 0.263 | 0.00582 | -0.084 | 45.207
-1.5 | 0.326 | 0.00581 | -0.086 | 56.226
-1 | 0.39 | 0.00585 | -0.088 | 66.632
-0.5 | 0.454 | 0.00566 | -0.089 | 80.171
0 | 0.51 | 0.00592 | -0.091 | 86.276
0.5 | 0.573 | 0.00587 | -0.092 | 97.555
1 | 0.634 | 0.00585 | -0.094 | 108.509
1.5 | 0.696 | 0.00572 | -0.095 | 121.609
2 | 0.757 | 0.00607 | -0.097 | 124.761
2.5 | 0.819 | 0.00641 | -0.098 | 127.791
3 | 0.88 | 0.00694 | -0.1 | 126.921
3.5 | 0.941 | 0.00758 | -0.101 | 124.201
4 | 1.002 | 0.00812 | -0.102 | 123.498
4.5 | 1.055 | 0.0086 | -0.104 | 122.638
5 | 1.114 | 0.00921 | -0.105 | 120.915
5.5 | 1.171 | 0.00989 | -0.107 | 118.408
6 | 1.228 | 0.01059 | -0.108 | 115.91
6.5 | 1.284 | 0.01113 | -0.11 | 115.347
7 | 1.339 | 0.01225 | -0.111 | 109.291
7.5 | 1.392 | 0.01299 | -0.113 | 107.185
8 | 1.444 | 0.0135 | -0.114 | 106.985
8.5 | 1.493 | 0.01402 | -0.115 | 106.436
9 | 1.539 | 0.01459 | -0.117 | 105.523
9.5 | 1.583 | 0.01513 | -0.118 | 104.659
10 | 1.623 | 0.01573 | -0.12 | 103.174
10.5 | 1.658 | 0.0168 | -0.121 | 98.68
11 | 1.69 | 0.01757 | -0.122 | 96.171
11.5 | 1.717 | 0.01829 | -0.123 | 93.885
12 | 1.74 | 0.01915 | -0.125 | 90.877
12.5 | 1.759 | 0.01996 | -0.126 | 88.121
13 | 1.773 | 0.02081 | -0.127 | 85.203
13.5 | 1.783 | 0.02172 | -0.129 | 82.086
14 | 1.788 | 0.02278 | -0.13 | 78.461
14.5 | 1.788 | 0.02383 | -0.131 | 74.999
15 | 1.783 | 0.02505 | -0.132 | 71.195
15.5 | 1.774 | 0.02629 | -0.133 | 67.487
16 | 1.761 | 0.0276 | -0.134 | 63.795
16.5 | 1.744 | 0.02881 | -0.136 | 60.535
17 | 1.723 | 0.03018 | -0.137 | 57.092
17.5 | 1.698 | 0.03215 | -0.138 | 52.821
18 | 1.671 | 0.03348 | -0.139 | 49.914
18.5 | 1.641 | 0.03531 | -0.14 | 46.477
19 | 1.609 | 0.03717 | -0.141 | 43.269

## 114. Re 12M Mach 0.00 (2)
BIGFOIL.COM POLAR EXPORT
NACA67-619 a=0.5
NACA67-619 a=0.5 |  |  |  | Cl Max: | 1.5424 | at alpha= | 20 | deg
XFOIL ncrit=9 |  |  |  | L/D Max: | 155.192 | at alpha= | 2 | deg
Re: | 12000000 |  |  | Cd Min: | 0.05604 | at alpha= | 20 | deg
Mach: | 0 |  |  | Cl=0 at alpha= | -5.4097 | deg
|  |  |  | @ Cl=0.1, Cd= | 0.0054263
|  |  |  | @ Cl=0.4, Cd= | 0.0048093
|  |  |  | @ Cl=0.6, Cd= | 0.0044046
alpha (deg) | Cl | Cd | Cm | Cl/Cd
-20 | -1.1563 | 0.02466 | -0.1558 | -46.8897
-19.5 | -1.1439 | 0.02272 | -0.1527 | -50.3477
-19 | -1.1271 | 0.0211 | -0.1496 | -53.4171
-18.5 | -1.1058 | 0.01975 | -0.1467 | -55.9899
-18 | -1.0834 | 0.01844 | -0.1437 | -58.7527
-17.5 | -1.0563 | 0.01739 | -0.141 | -60.7418
-17 | -1.0296 | 0.01634 | -0.1381 | -63.011
-16.5 | -0.9989 | 0.01541 | -0.1356 | -64.8215
-16 | -0.9665 | 0.01459 | -0.1331 | -66.244
-15.5 | -0.934 | 0.01369 | -0.1306 | -68.225
-15 | -0.895 | 0.01317 | -0.1289 | -67.9575
-14.5 | -0.8563 | 0.01251 | -0.1271 | -68.4492
-14 | -0.8156 | 0.01197 | -0.1256 | -68.137
-13.5 | -0.7749 | 0.0113 | -0.124 | -68.5752
-13 | -0.7308 | 0.01083 | -0.1229 | -67.4792
-12.5 | -0.6866 | 0.01035 | -0.1218 | -66.3382
-12 | -0.6418 | 0.00984 | -0.1208 | -65.2236
-11.5 | -0.6008 | 0.00891 | -0.1191 | -67.4299
-11 | -0.5526 | 0.00859 | -0.1186 | -64.3306
-10.5 | -0.5045 | 0.00826 | -0.1179 | -61.0775
-10 | -0.4565 | 0.00794 | -0.1173 | -57.4937
-9.5 | -0.4074 | 0.00768 | -0.1168 | -53.0469
-9 | -0.3571 | 0.00742 | -0.1165 | -48.1267
-8.5 | -0.3076 | 0.00712 | -0.1161 | -43.2022
-8 | -0.2577 | 0.00686 | -0.1157 | -37.5656
-7.5 | -0.208 | 0.00659 | -0.1153 | -31.563
-7 | -0.158 | 0.00634 | -0.1149 | -24.9211
-6.5 | -0.1083 | 0.00613 | -0.1144 | -17.6672
-6 | -0.0586 | 0.00595 | -0.1139 | -9.8487
-5.5 | -0.0088 | 0.0058 | -0.1133 | -1.5172
-5 | 0.0399 | 0.00562 | -0.1126 | 7.0996
-4.5 | 0.0888 | 0.00545 | -0.1118 | 16.2936
-4 | 0.1361 | 0.00535 | -0.1107 | 25.4393
-3.5 | 0.1815 | 0.00526 | -0.1091 | 34.5057
-3 | 0.2324 | 0.00518 | -0.1087 | 44.8649
-2.5 | 0.2842 | 0.00506 | -0.1086 | 56.166
-2 | 0.3351 | 0.00495 | -0.1082 | 67.697
-1.5 | 0.3839 | 0.00483 | -0.1075 | 79.4824
-1 | 0.4306 | 0.00477 | -0.1063 | 90.2725
-0.5 | 0.4735 | 0.00475 | -0.1043 | 99.6842
0 | 0.5146 | 0.00472 | -0.1019 | 109.0254
0.5 | 0.5551 | 0.00468 | -0.0994 | 118.6111
1 | 0.5892 | 0.00456 | -0.0955 | 129.2105
1.5 | 0.6031 | 0.00436 | -0.0871 | 138.3257
2 | 0.6068 | 0.00391 | -0.0769 | 155.1918
2.5 | 0.6375 | 0.00426 | -0.0724 | 149.6479
3 | 0.662 | 0.00474 | -0.0667 | 139.6624
3.5 | 0.6818 | 0.00541 | -0.0602 | 126.0259
4 | 0.6788 | 0.00654 | -0.0495 | 103.792
4.5 | 0.7074 | 0.00717 | -0.0451 | 98.6611
5 | 0.7121 | 0.00843 | -0.0364 | 84.4721
5.5 | 0.7269 | 0.00956 | -0.0298 | 76.0356
6 | 0.7279 | 0.01117 | -0.0211 | 65.1656
6.5 | 0.7384 | 0.01264 | -0.0143 | 58.4177
7 | 0.7817 | 0.01313 | -0.0133 | 59.5354
7.5 | 0.8035 | 0.01435 | -0.0087 | 55.993
8 | 0.8415 | 0.01504 | -0.007 | 55.9508
8.5 | 0.873 | 0.01598 | -0.0042 | 54.6308
9 | 0.9002 | 0.01714 | -0.0009 | 52.5204
9.5 | 0.9268 | 0.01836 | 0.0023 | 50.4793
10 | 0.9562 | 0.01954 | 0.005 | 48.9355
10.5 | 0.9908 | 0.02053 | 0.0068 | 48.2611
11 | 1.0245 | 0.02157 | 0.0086 | 47.4965
11.5 | 1.0551 | 0.02279 | 0.0108 | 46.2966
12 | 1.0903 | 0.0238 | 0.0122 | 45.8109
12.5 | 1.1236 | 0.02495 | 0.0137 | 45.0341
13 | 1.1551 | 0.02621 | 0.0155 | 44.071
13.5 | 1.1907 | 0.02726 | 0.0166 | 43.6794
14 | 1.2193 | 0.02876 | 0.0184 | 42.3957
14.5 | 1.2505 | 0.03006 | 0.0198 | 41.6001
15 | 1.275 | 0.03188 | 0.0218 | 39.9937
15.5 | 1.3037 | 0.0334 | 0.0233 | 39.0329
16 | 1.3277 | 0.03536 | 0.0251 | 37.5481
16.5 | 1.3534 | 0.03714 | 0.0266 | 36.4405
17 | 1.3729 | 0.03946 | 0.0285 | 34.7922
17.5 | 1.3961 | 0.04158 | 0.0298 | 33.5762
18 | 1.4153 | 0.04398 | 0.0315 | 32.1805
18.5 | 1.4372 | 0.04617 | 0.0327 | 31.1284
19 | 1.4505 | 0.04892 | 0.0347 | 29.6504
19.5 | 1.5018 | 0.05205 | 0.0285 | 28.853
20 | 1.5424 | 0.05604 | 0.023 | 27.5232

## 115. Re 12M Mach 0.10 (1)
BIGFOIL.COM POLAR EXPORT
NACA67-619 a=0.5
NACA67-619 a=0.5 |  |  |  | Cl Max: | 1.778 | at alpha= | 14 | deg
JavaFoil+Calcfoil stall+Eppler ext transition |  |  |  | L/D Max: | 127.472 | at alpha= | 2.5 | deg
Re: | 12000000 |  |  | Cd Min: | 0.00569 | at alpha= | -0.5 | deg
Mach: | 0.1 |  |  | Cl=0 at alpha= | -4.0794 | deg
|  |  |  | @ Cl=0.1, Cd= | 0.00675
|  |  |  | @ Cl=0.4, Cd= | 0.005865
|  |  |  | @ Cl=0.6, Cd= | 0.0057837
alpha (deg) | Cl | Cd | Cm | Cl/Cd
-17.5 | -0.726 | 0.12185 | -0.024 | -5.962
-17 | -0.737 | 0.1162 | -0.024 | -6.344
-16.5 | -0.746 | 0.11061 | -0.025 | -6.743
-16 | -0.752 | 0.1043 | -0.027 | -7.214
-15.5 | -0.757 | 0.09727 | -0.028 | -7.784
-15 | -0.759 | 0.09013 | -0.03 | -8.422
-14.5 | -0.758 | 0.0835 | -0.031 | -9.078
-14 | -0.754 | 0.07659 | -0.033 | -9.847
-13.5 | -0.749 | 0.06859 | -0.036 | -10.917
-13 | -0.746 | 0.05724 | -0.039 | -13.027
-12.5 | -0.822 | 0.01644 | -0.051 | -49.992
-12 | -0.811 | 0.0129 | -0.054 | -62.856
-11.5 | -0.785 | 0.0116 | -0.056 | -67.651
-11 | -0.752 | 0.0108 | -0.057 | -69.685
-10.5 | -0.715 | 0.01018 | -0.059 | -70.257
-10 | -0.674 | 0.00969 | -0.061 | -69.577
-9.5 | -0.627 | 0.00928 | -0.062 | -67.59
-9 | -0.577 | 0.00889 | -0.064 | -64.916
-8.5 | -0.524 | 0.00843 | -0.065 | -62.19
-8 | -0.47 | 0.00847 | -0.066 | -55.47
-7.5 | -0.414 | 0.00783 | -0.068 | -52.911
-7 | -0.356 | 0.00764 | -0.069 | -46.64
-6.5 | -0.298 | 0.00749 | -0.071 | -39.75
-6 | -0.238 | 0.00732 | -0.072 | -32.441
-5.5 | -0.177 | 0.00718 | -0.074 | -24.616
-5 | -0.115 | 0.00708 | -0.076 | -16.248
-4.5 | -0.053 | 0.00697 | -0.077 | -7.581
-4 | 0.01 | 0.00688 | -0.079 | 1.438
-3.5 | 0.073 | 0.00678 | -0.08 | 10.759
-3 | 0.136 | 0.00671 | -0.082 | 20.315
-2.5 | 0.2 | 0.00664 | -0.083 | 30.078
-2 | 0.264 | 0.00584 | -0.085 | 45.251
-1.5 | 0.328 | 0.00583 | -0.086 | 56.3
-1 | 0.392 | 0.00589 | -0.088 | 66.481
-0.5 | 0.456 | 0.00569 | -0.089 | 80.016
0 | 0.513 | 0.00571 | -0.091 | 89.901
0.5 | 0.575 | 0.00574 | -0.093 | 100.298
1 | 0.638 | 0.00585 | -0.094 | 108.933
1.5 | 0.699 | 0.00575 | -0.096 | 121.505
2 | 0.761 | 0.00612 | -0.097 | 124.285
2.5 | 0.823 | 0.00646 | -0.099 | 127.472
3 | 0.885 | 0.00697 | -0.1 | 126.916
3.5 | 0.946 | 0.00762 | -0.101 | 124.141
4 | 1.007 | 0.00818 | -0.103 | 123.117
4.5 | 1.06 | 0.00868 | -0.104 | 122.163
5 | 1.119 | 0.00928 | -0.106 | 120.568
5.5 | 1.177 | 0.00997 | -0.107 | 118.025
6 | 1.234 | 0.0107 | -0.109 | 115.288
6.5 | 1.29 | 0.01122 | -0.11 | 114.975
7 | 1.344 | 0.01246 | -0.112 | 107.864
7.5 | 1.398 | 0.01312 | -0.113 | 106.562
8 | 1.45 | 0.01362 | -0.114 | 106.473
8.5 | 1.499 | 0.01418 | -0.116 | 105.691
9 | 1.545 | 0.01473 | -0.117 | 104.863
9.5 | 1.589 | 0.01529 | -0.119 | 103.907
10 | 1.628 | 0.01593 | -0.12 | 102.186
10.5 | 1.662 | 0.01702 | -0.121 | 97.668
11 | 1.693 | 0.0178 | -0.123 | 95.094
11.5 | 1.719 | 0.01858 | -0.124 | 92.545
12 | 1.741 | 0.01938 | -0.125 | 89.826
12.5 | 1.758 | 0.02026 | -0.127 | 86.769
13 | 1.77 | 0.02116 | -0.128 | 83.619
13.5 | 1.777 | 0.02223 | -0.129 | 79.927
14 | 1.778 | 0.02322 | -0.13 | 76.572
14.5 | 1.775 | 0.0244 | -0.132 | 72.745
15 | 1.767 | 0.02547 | -0.133 | 69.373
15.5 | 1.754 | 0.0268 | -0.134 | 65.452
16 | 1.737 | 0.02817 | -0.135 | 61.64
16.5 | 1.715 | 0.02951 | -0.136 | 58.117
17 | 1.689 | 0.03099 | -0.137 | 54.519
17.5 | 1.66 | 0.03269 | -0.138 | 50.77
18 | 1.627 | 0.03452 | -0.139 | 47.136
18.5 | 1.592 | 0.03645 | -0.14 | 43.676
19 | 1.554 | 0.03856 | -0.141 | 40.292

## 116. Re 12M Mach 0.10 (2)
BIGFOIL.COM POLAR EXPORT
NACA67-619 a=0.5
NACA67-619 a=0.5 |  |  |  | Cl Max: | 1.5393 | at alpha= | 20 | deg
XFOIL ncrit=9 |  |  |  | L/D Max: | 152.879 | at alpha= | 2 | deg
Re: | 12000000 |  |  | Cd Min: | 0.05738 | at alpha= | 20 | deg
Mach: | 0.1 |  |  | Cl=0 at alpha= | -5.4471 | deg
|  |  |  | @ Cl=0.1, Cd= | 0.0054544
|  |  |  | @ Cl=0.4, Cd= | 0.004845
|  |  |  | @ Cl=0.6, Cd= | 0.0041903
alpha (deg) | Cl | Cd | Cm | Cl/Cd
-20 | -1.1389 | 0.02647 | -0.162 | -43.0261
-19.5 | -1.1298 | 0.02421 | -0.1587 | -46.6667
-18.5 | -1.0981 | 0.02074 | -0.1522 | -52.946
-18 | -1.0794 | 0.01922 | -0.1487 | -56.1602
-17.5 | -1.0549 | 0.01803 | -0.1456 | -58.508
-17 | -1.0282 | 0.01689 | -0.1425 | -60.8763
-16.5 | -0.9995 | 0.01586 | -0.1395 | -63.0202
-16 | -0.968 | 0.01498 | -0.1368 | -64.6195
-15.5 | -0.9358 | 0.01402 | -0.134 | -66.7475
-15 | -0.8972 | 0.01346 | -0.1321 | -66.6568
-14.5 | -0.8586 | 0.01276 | -0.1301 | -67.2884
-14 | -0.8175 | 0.01218 | -0.1285 | -67.1182
-13.5 | -0.7778 | 0.01146 | -0.1265 | -67.8709
-13 | -0.7331 | 0.01098 | -0.1254 | -66.7668
-12.5 | -0.6883 | 0.01048 | -0.1242 | -65.6775
-12 | -0.6431 | 0.01 | -0.123 | -64.31
-11 | -0.5539 | 0.00866 | -0.1205 | -63.9607
-10.5 | -0.5051 | 0.00833 | -0.1198 | -60.6363
-10 | -0.4565 | 0.00801 | -0.1192 | -56.9913
-9.5 | -0.4074 | 0.00773 | -0.1185 | -52.7038
-9 | -0.3566 | 0.00747 | -0.1182 | -47.7376
-8.5 | -0.3064 | 0.00716 | -0.1178 | -42.7933
-8 | -0.2559 | 0.0069 | -0.1174 | -37.087
-7.5 | -0.2061 | 0.00662 | -0.1168 | -31.1329
-7 | -0.1557 | 0.00637 | -0.1164 | -24.4427
-6.5 | -0.1052 | 0.00617 | -0.116 | -17.0502
-6 | -0.0556 | 0.00597 | -0.1154 | -9.3132
-5.5 | -0.0052 | 0.00582 | -0.1149 | -0.89347
-5 | 0.044 | 0.00564 | -0.1141 | 7.8014
-4.5 | 0.0937 | 0.00547 | -0.1134 | 17.1298
-4 | 0.1421 | 0.00535 | -0.1125 | 26.5607
-3.5 | 0.1863 | 0.00526 | -0.1105 | 35.4183
-3 | 0.2362 | 0.00519 | -0.1099 | 45.5106
-2.5 | 0.2881 | 0.00507 | -0.1097 | 56.8245
-2 | 0.3389 | 0.00496 | -0.1093 | 68.3266
-1 | 0.4345 | 0.00478 | -0.1072 | 90.8996
-0.5 | 0.4772 | 0.00476 | -0.1051 | 100.2521
0 | 0.5181 | 0.00473 | -0.1026 | 109.5349
1 | 0.5911 | 0.00457 | -0.0957 | 129.3435
2 | 0.6054 | 0.00396 | -0.0763 | 152.8788
2.5 | 0.6371 | 0.00431 | -0.0719 | 147.819
3 | 0.664 | 0.00476 | -0.0667 | 139.4958
3.5 | 0.6834 | 0.00545 | -0.0601 | 125.3945
4 | 0.6795 | 0.00661 | -0.0491 | 102.7988
4.5 | 0.709 | 0.00724 | -0.0448 | 97.9282
5 | 0.7114 | 0.00857 | -0.0356 | 83.0105
5.5 | 0.7291 | 0.00963 | -0.0296 | 75.7113
6 | 0.7286 | 0.0113 | -0.0205 | 64.4779
6.5 | 0.7387 | 0.0128 | -0.0136 | 57.7109
7 | 0.7825 | 0.01329 | -0.0126 | 58.8789
7.5 | 0.8034 | 0.01455 | -0.0079 | 55.2165
8 | 0.8421 | 0.01524 | -0.0062 | 55.2559
8.5 | 0.8702 | 0.01633 | -0.0029 | 53.2884
9 | 0.9009 | 0.01738 | -0.0001 | 51.8354
9.5 | 0.9265 | 0.01866 | 0.0034 | 49.6517
10 | 0.9562 | 0.01985 | 0.0061 | 48.1713
10.5 | 0.9916 | 0.02084 | 0.0078 | 47.5816
11 | 1.0217 | 0.02209 | 0.0102 | 46.2517
11.5 | 1.0559 | 0.02316 | 0.0119 | 45.5915
12 | 1.0915 | 0.02417 | 0.0133 | 45.1593
12.5 | 1.1228 | 0.02548 | 0.0152 | 44.0659
13 | 1.1568 | 0.02664 | 0.0167 | 43.4234
13.5 | 1.1895 | 0.0279 | 0.0182 | 42.6344
14 | 1.2204 | 0.0293 | 0.0198 | 41.6519
14.5 | 1.251 | 0.03069 | 0.0214 | 40.7625
15 | 1.2758 | 0.03254 | 0.0234 | 39.2071
15.5 | 1.3026 | 0.03426 | 0.0251 | 38.021
16 | 1.3276 | 0.03616 | 0.0269 | 36.7146
16.5 | 1.3506 | 0.03825 | 0.0286 | 35.3098
17 | 1.3739 | 0.04034 | 0.0302 | 34.058
17.5 | 1.3958 | 0.04264 | 0.0317 | 32.7345
18 | 1.4117 | 0.04536 | 0.0336 | 31.1221
18.5 | 1.4388 | 0.04723 | 0.0345 | 30.4637
19 | 1.4472 | 0.05015 | 0.0373 | 28.8574
19.5 | 1.4951 | 0.05365 | 0.0314 | 27.8677
20 | 1.5393 | 0.05738 | 0.0258 | 26.8264

## 117. Re 12M Mach 0.25 (1)
BIGFOIL.COM POLAR EXPORT
NACA67-619 a=0.5
NACA67-619 a=0.5 |  |  |  | Cl Max: | 1.734 | at alpha= | 12.5 | deg
JavaFoil+Calcfoil stall+Eppler ext transition |  |  |  | L/D Max: | 126.848 | at alpha= | 2.5 | deg
Re: | 12000000 |  |  | Cd Min: | 0.00556 | at alpha= | -0.5 | deg
Mach: | 0.25 |  |  | Cl=0 at alpha= | -4.0781 | deg
|  |  |  | @ Cl=0.1, Cd= | 0.0068892
|  |  |  | @ Cl=0.4, Cd= | 0.0063877
|  |  |  | @ Cl=0.6, Cd= | 0.005715
alpha (deg) | Cl | Cd | Cm | Cl/Cd
-16 | -0.562 | 0.11595 | -0.025 | -4.848
-15.5 | -0.594 | 0.10878 | -0.026 | -5.458
-15 | -0.62 | 0.10182 | -0.027 | -6.09
-14.5 | -0.641 | 0.09542 | -0.029 | -6.72
-14 | -0.657 | 0.08654 | -0.03 | -7.594
-13.5 | -0.667 | 0.08249 | -0.032 | -8.082
-13 | -0.67 | 0.07717 | -0.033 | -8.683
-12.5 | -0.671 | 0.06897 | -0.036 | -9.723
-12 | -0.664 | 0.0625 | -0.038 | -10.627
-11.5 | -0.669 | 0.04577 | -0.045 | -14.607
-11 | -0.736 | 0.01256 | -0.058 | -58.602
-10.5 | -0.709 | 0.0112 | -0.06 | -63.295
-10 | -0.674 | 0.01042 | -0.062 | -64.724
-9.5 | -0.632 | 0.00982 | -0.064 | -64.308
-9 | -0.583 | 0.00947 | -0.065 | -61.611
-8.5 | -0.532 | 0.00911 | -0.067 | -58.4
-8 | -0.478 | 0.0088 | -0.068 | -54.295
-7.5 | -0.422 | 0.00804 | -0.07 | -52.473
-7 | -0.364 | 0.00786 | -0.071 | -46.298
-6.5 | -0.304 | 0.00768 | -0.073 | -39.612
-6 | -0.243 | 0.00751 | -0.074 | -32.367
-5.5 | -0.181 | 0.00731 | -0.076 | -24.753
-5 | -0.118 | 0.00722 | -0.077 | -16.334
-4.5 | -0.054 | 0.0071 | -0.079 | -7.63
-4 | 0.01 | 0.00702 | -0.081 | 1.446
-3.5 | 0.075 | 0.00692 | -0.082 | 10.814
-3 | 0.14 | 0.00684 | -0.084 | 20.452
-2.5 | 0.205 | 0.00676 | -0.085 | 30.308
-2 | 0.271 | 0.00669 | -0.087 | 40.548
-1.5 | 0.337 | 0.00663 | -0.089 | 50.825
-1 | 0.402 | 0.00638 | -0.09 | 63.094
-0.5 | 0.468 | 0.00556 | -0.092 | 84.17
0 | 0.527 | 0.00583 | -0.093 | 90.283
0.5 | 0.591 | 0.00567 | -0.095 | 104.195
1 | 0.655 | 0.00599 | -0.097 | 109.34
1.5 | 0.718 | 0.00588 | -0.098 | 122.054
2 | 0.781 | 0.0063 | -0.1 | 124.06
2.5 | 0.845 | 0.00666 | -0.101 | 126.848
3 | 0.908 | 0.00721 | -0.103 | 125.95
3.5 | 0.971 | 0.00792 | -0.104 | 122.558
4 | 1.034 | 0.00851 | -0.106 | 121.53
4.5 | 1.088 | 0.00905 | -0.107 | 120.216
5 | 1.148 | 0.00972 | -0.109 | 118.132
5.5 | 1.207 | 0.01049 | -0.11 | 115.054
6 | 1.265 | 0.01122 | -0.112 | 112.709
6.5 | 1.322 | 0.01176 | -0.113 | 112.414
7 | 1.377 | 0.01314 | -0.115 | 104.835
7.5 | 1.431 | 0.01381 | -0.116 | 103.621
8 | 1.483 | 0.01438 | -0.118 | 103.125
8.5 | 1.531 | 0.01499 | -0.119 | 102.127
9 | 1.576 | 0.01562 | -0.12 | 100.87
9.5 | 1.617 | 0.0163 | -0.122 | 99.204
10 | 1.652 | 0.01695 | -0.123 | 97.437
10.5 | 1.681 | 0.0182 | -0.125 | 92.375
11 | 1.704 | 0.01912 | -0.126 | 89.133
11.5 | 1.721 | 0.02004 | -0.127 | 85.891
12 | 1.731 | 0.02104 | -0.129 | 82.268
12.5 | 1.734 | 0.02208 | -0.13 | 78.531
13 | 1.728 | 0.02322 | -0.131 | 74.442
13.5 | 1.715 | 0.02436 | -0.133 | 70.427
14 | 1.694 | 0.02581 | -0.134 | 65.615
14.5 | 1.664 | 0.02744 | -0.135 | 60.624
15 | 1.625 | 0.02914 | -0.136 | 55.769
15.5 | 1.579 | 0.03062 | -0.137 | 51.564
16 | 1.525 | 0.03257 | -0.138 | 46.808
16.5 | 1.463 | 0.03452 | -0.139 | 42.397
17 | 1.395 | 0.03684 | -0.14 | 37.879
17.5 | 1.321 | 0.03941 | -0.141 | 33.51

## 118. Re 12M Mach 0.25 (2)
BIGFOIL.COM POLAR EXPORT
NACA67-619 a=0.5
NACA67-619 a=0.5 |  |  |  | Cl Max: | 1.506 | at alpha= | 20 | deg
XFOIL ncrit=9 |  |  |  | L/D Max: | 143.112 | at alpha= | 2 | deg
Re: | 12000000 |  |  | Cd Min: | 0.06613 | at alpha= | 20 | deg
Mach: | 0.25 |  |  | Cl=0 at alpha= | -5.6314 | deg
|  |  |  | @ Cl=0.1, Cd= | 0.0056425
|  |  |  | @ Cl=0.4, Cd= | 0.0049479
|  |  |  | @ Cl=0.6, Cd= | 0.0047502
alpha (deg) | Cl | Cd | Cm | Cl/Cd
-20 | -0.8857 | 0.05472 | -0.1787 | -16.186
-19.5 | -0.9491 | 0.04129 | -0.1866 | -22.9862
-19 | -1.0111 | 0.0325 | -0.1856 | -31.1108
-18.5 | -0.9991 | 0.02973 | -0.1833 | -33.6058
-18 | -1.0163 | 0.02572 | -0.1783 | -39.514
-17.5 | -1.0118 | 0.02315 | -0.1736 | -43.7063
-17 | -1.0006 | 0.02103 | -0.1687 | -47.5796
-16.5 | -0.9878 | 0.01905 | -0.1635 | -51.853
-16 | -0.9633 | 0.01765 | -0.1592 | -54.5779
-15.5 | -0.9406 | 0.01615 | -0.1544 | -58.2415
-15 | -0.9052 | 0.01522 | -0.151 | -59.4744
-14.5 | -0.8685 | 0.01428 | -0.1477 | -60.8193
-14 | -0.8295 | 0.01342 | -0.1446 | -61.8107
-13.5 | -0.7901 | 0.01251 | -0.1416 | -63.1575
-13 | -0.7449 | 0.01189 | -0.1394 | -62.6493
-12.5 | -0.7 | 0.01124 | -0.1372 | -62.2776
-12 | -0.6523 | 0.01065 | -0.1354 | -61.2488
-11.5 | -0.6036 | 0.01011 | -0.1338 | -59.7033
-11 | -0.5554 | 0.00954 | -0.1322 | -58.218
-10.5 | -0.5097 | 0.00871 | -0.1302 | -58.5189
-10 | -0.4585 | 0.00836 | -0.1291 | -54.8445
-9.5 | -0.4066 | 0.00801 | -0.1282 | -50.7615
-9 | -0.3533 | 0.00771 | -0.1276 | -45.8236
-8.5 | -0.3004 | 0.00741 | -0.1269 | -40.5398
-8 | -0.2481 | 0.0071 | -0.1262 | -34.9437
-7.5 | -0.1953 | 0.00682 | -0.1256 | -28.6364
-7 | -0.1427 | 0.00655 | -0.125 | -21.7863
-6.5 | -0.0902 | 0.00633 | -0.1244 | -14.2496
-6 | -0.0387 | 0.00612 | -0.1236 | -6.3235
-5.5 | 0.0138 | 0.00596 | -0.1231 | 2.3154
-5 | 0.066 | 0.00576 | -0.1225 | 11.4583
-4.5 | 0.1181 | 0.00558 | -0.1219 | 21.1649
-4 | 0.1697 | 0.00543 | -0.1212 | 31.2523
-3.5 | 0.2189 | 0.00529 | -0.12 | 41.38
-3 | 0.2659 | 0.0052 | -0.1183 | 51.1346
-2.5 | 0.3109 | 0.00511 | -0.1161 | 60.8415
-2 | 0.3608 | 0.00505 | -0.1151 | 71.4455
-1.5 | 0.4107 | 0.00492 | -0.1141 | 83.4756
-1 | 0.4561 | 0.00483 | -0.1122 | 94.4306
-0.5 | 0.4978 | 0.00481 | -0.1094 | 103.4927
0 | 0.5359 | 0.00481 | -0.106 | 111.4137
0.5 | 0.5725 | 0.00477 | -0.1021 | 120.021
1.5 | 0.6003 | 0.00475 | -0.0846 | 126.3789
2 | 0.6025 | 0.00421 | -0.0739 | 143.1116
2.5 | 0.6353 | 0.00461 | -0.0695 | 137.8091
3 | 0.6655 | 0.00508 | -0.0647 | 131.0039
3.5 | 0.6915 | 0.00572 | -0.0591 | 120.8916
4 | 0.6915 | 0.00685 | -0.0486 | 100.9489
4.5 | 0.7143 | 0.0077 | -0.0428 | 92.7662
5 | 0.7218 | 0.00898 | -0.0343 | 80.3786
5.5 | 0.7437 | 0.01002 | -0.0287 | 74.2216
6 | 0.7323 | 0.01203 | -0.0175 | 60.8728
6.5 | 0.7391 | 0.01371 | -0.0099 | 53.9096
7 | 0.7806 | 0.01438 | -0.0082 | 54.2837
7.5 | 0.801 | 0.01576 | -0.0031 | 50.8249
8 | 0.8396 | 0.01656 | -0.0011 | 50.7005
8.5 | 0.8716 | 0.01761 | 0.0019 | 49.4946
9 | 0.9009 | 0.01887 | 0.0051 | 47.7424
9.5 | 0.924 | 0.02036 | 0.0092 | 45.3831
10.5 | 0.9902 | 0.02282 | 0.014 | 43.3918
11.5 | 1.0562 | 0.02543 | 0.0185 | 41.5336
12 | 1.0923 | 0.02663 | 0.0202 | 41.0176
12.5 | 1.1244 | 0.0281 | 0.0223 | 40.0142
13 | 1.1604 | 0.02939 | 0.0238 | 39.4828
13.5 | 1.1922 | 0.03093 | 0.0258 | 38.5451
14 | 1.2243 | 0.03249 | 0.0276 | 37.6824
14.5 | 1.2512 | 0.03443 | 0.0298 | 36.3404
15 | 1.2758 | 0.03654 | 0.0321 | 34.9152
15.5 | 1.3029 | 0.03858 | 0.034 | 33.7714
16 | 1.3243 | 0.04106 | 0.0362 | 32.2528
16.5 | 1.3506 | 0.04333 | 0.0378 | 31.1701
17 | 1.3724 | 0.0459 | 0.0396 | 29.8998
17.5 | 1.3943 | 0.04862 | 0.0412 | 28.6775
18 | 1.4089 | 0.05194 | 0.0431 | 27.1255
18.5 | 1.4339 | 0.05455 | 0.0441 | 26.286
19 | 1.4494 | 0.05783 | 0.0456 | 25.0631
19.5 | 1.467 | 0.06128 | 0.0464 | 23.9393
20 | 1.506 | 0.06613 | 0.0411 | 22.7733

## 119. Re 12M Mach 0.50 (1)
BIGFOIL.COM POLAR EXPORT
NACA67-619 a=0.5
NACA67-619 a=0.5 |  |  |  | Cl Max: | 1.65 | at alpha= | 9 | deg
JavaFoil+Calcfoil stall+Eppler ext transition |  |  |  | L/D Max: | 127.099 | at alpha= | 1 | deg
Re: | 12000000 |  |  | Cd Min: | 0.00573 | at alpha= | 1 | deg
Mach: | 0.5 |  |  | Cl=0 at alpha= | -4.0775 | deg
|  |  |  | @ Cl=0.1, Cd= | 0.0075193
|  |  |  | @ Cl=0.4, Cd= | 0.0071212
|  |  |  | @ Cl=0.6, Cd= | 0.0067111
alpha (deg) | Cl | Cd | Cm | Cl/Cd
-20 | -0.918 | 0.15623 | -0.024 | -5.875
-19.5 | -0.889 | 0.15261 | -0.024 | -5.822
-19 | -0.859 | 0.14604 | -0.025 | -5.884
-18.5 | -0.829 | 0.14298 | -0.025 | -5.801
-18 | -0.801 | 0.16308 | -0.026 | -4.912
-17.5 | -0.775 | 0.12595 | -0.028 | -6.157
-17 | -0.746 | 0.12049 | -0.028 | -6.189
-16.5 | -0.716 | 0.11671 | -0.028 | -6.133
-16 | -0.687 | 0.11244 | -0.029 | -6.108
-15.5 | -0.659 | 0.1044 | -0.03 | -6.309
-15 | -0.63 | 0.09789 | -0.031 | -6.441
-14.5 | -0.601 | 0.10451 | -0.03 | -5.746
-14 | -0.572 | 0.09899 | -0.031 | -5.776
-13.5 | -0.543 | 0.09308 | -0.032 | -5.834
-13 | -0.515 | 0.08354 | -0.034 | -6.17
-12.5 | -0.487 | 0.07798 | -0.035 | -6.249
-12 | -0.46 | 0.07145 | -0.037 | -6.433
-11.5 | -0.427 | 0.08492 | -0.033 | -5.031
-11 | -0.398 | 0.07639 | -0.034 | -5.217
-10.5 | -0.371 | 0.06762 | -0.036 | -5.48
-10 | -0.341 | 0.07296 | -0.035 | -4.673
-9.5 | -0.312 | 0.06958 | -0.036 | -4.485
-9 | -0.284 | 0.06127 | -0.038 | -4.633
-8.5 | -0.408 | 0.05315 | -0.042 | -7.683
-8 | -0.402 | 0.04241 | -0.052 | -9.473
-7.5 | -0.436 | 0.01031 | -0.077 | -42.332
-7 | -0.386 | 0.00969 | -0.079 | -39.842
-6.5 | -0.328 | 0.00871 | -0.081 | -37.656
-6 | -0.265 | 0.00848 | -0.082 | -31.235
-5.5 | -0.199 | 0.00818 | -0.084 | -24.278
-5 | -0.13 | 0.00795 | -0.086 | -16.354
-4.5 | -0.06 | 0.00781 | -0.088 | -7.663
-4 | 0.011 | 0.00766 | -0.089 | 1.469
-3.5 | 0.083 | 0.00755 | -0.091 | 11.002
-3 | 0.155 | 0.00742 | -0.093 | 20.922
-2.5 | 0.228 | 0.00734 | -0.095 | 31.029
-2 | 0.302 | 0.00728 | -0.096 | 41.524
-1.5 | 0.375 | 0.0072 | -0.098 | 52.109
-1 | 0.448 | 0.00697 | -0.1 | 64.241
-0.5 | 0.521 | 0.0067 | -0.102 | 77.674
0 | 0.586 | 0.00675 | -0.103 | 86.797
0.5 | 0.658 | 0.00655 | -0.105 | 100.405
1 | 0.729 | 0.00573 | -0.108 | 127.099
1.5 | 0.8 | 0.00638 | -0.109 | 125.421
2 | 0.87 | 0.00723 | -0.111 | 120.289
2.5 | 0.941 | 0.00773 | -0.113 | 121.729
3 | 1.011 | 0.00843 | -0.114 | 119.976
3.5 | 1.081 | 0.00937 | -0.116 | 115.388
4 | 1.152 | 0.01018 | -0.118 | 113.089
4.5 | 1.207 | 0.01098 | -0.119 | 109.98
5 | 1.272 | 0.01193 | -0.121 | 106.643
5.5 | 1.335 | 0.0131 | -0.123 | 101.962
6 | 1.397 | 0.01393 | -0.124 | 100.301
6.5 | 1.455 | 0.01573 | -0.126 | 92.5
7 | 1.511 | 0.01676 | -0.127 | 90.168
7.5 | 1.563 | 0.0176 | -0.129 | 88.776
8 | 1.606 | 0.01863 | -0.131 | 86.238
8.5 | 1.636 | 0.01961 | -0.132 | 83.413
9 | 1.65 | 0.02141 | -0.134 | 77.086
9.5 | 1.64 | 0.02305 | -0.135 | 71.168
10 | 1.567 | 0.02492 | -0.137 | 62.884
10.5 | 1.179 | 0.02889 | -0.138 | 40.827
11 | 1.022 | 0.03032 | -0.14 | 33.707
11.5 | 1.053 | 0.03212 | -0.141 | 32.771
12 | 1.086 | 0.03156 | -0.143 | 34.416
12.5 | 1.116 | 0.03498 | -0.144 | 31.893
13 | 1.144 | 0.0385 | -0.145 | 29.718
13.5 | 1.179 | 0.03653 | -0.147 | 32.287
14 | 1.209 | 0.03966 | -0.148 | 30.497

## 120. Re 12M Mach 0.50 (2)
BIGFOIL.COM POLAR EXPORT
NACA67-619 a=0.5
NACA67-619 a=0.5 |  |  |  | Cl Max: | 1.3722 | at alpha= | 17 | deg
XFOIL ncrit=9 |  |  |  | L/D Max: | 95.4982 | at alpha= | 0 | deg
Re: | 12000000 |  |  | Cd Min: | 0.07222 | at alpha= | 17 | deg
Mach: | 0.5 |  |  | Cl=0 at alpha= | -99 | deg
|  |  |  | @ Cl=0.1, Cd= | 0.00562
|  |  |  | @ Cl=0.4, Cd= | 0.00562
|  |  |  | @ Cl=0.6, Cd= | 0.0066908
alpha (deg) | Cl | Cd | Cm | Cl/Cd
0 | 0.5367 | 0.00562 | -0.104 | 95.4982
0.5 | 0.5465 | 0.00592 | -0.0931 | 92.3142
1 | 0.567 | 0.00621 | -0.0847 | 91.3043
1.5 | 0.5879 | 0.00649 | -0.0765 | 90.5855
2 | 0.612 | 0.00689 | -0.069 | 88.8244
2.5 | 0.6121 | 0.00659 | -0.0567 | 92.8832
3 | 0.6521 | 0.00717 | -0.0525 | 90.9484
3.5 | 0.6947 | 0.00778 | -0.0488 | 89.2931
4 | 0.7286 | 0.00858 | -0.0436 | 84.9184
4.5 | 0.7466 | 0.00979 | -0.0356 | 76.2615
5 | 0.746 | 0.0115 | -0.0246 | 64.8696
5.5 | 0.7693 | 0.01274 | -0.018 | 60.3846
6 | 0.7926 | 0.0141 | -0.0117 | 56.2128
6.5 | 0.7698 | 0.01691 | 0.0016 | 45.5234
7 | 0.795 | 0.01851 | 0.0071 | 42.9498
7.5 | 0.8105 | 0.02051 | 0.0137 | 39.5173
8 | 0.8432 | 0.02206 | 0.0177 | 38.223
8.5 | 0.8683 | 0.024 | 0.0225 | 36.1792
9.5 | 0.9199 | 0.02808 | 0.0315 | 32.76
10 | 0.9524 | 0.03002 | 0.035 | 31.7255
10.5 | 0.9871 | 0.03191 | 0.0381 | 30.9339
11 | 1.0193 | 0.03407 | 0.0414 | 29.9178
11.5 | 1.0554 | 0.03615 | 0.0442 | 29.195
12 | 1.0963 | 0.03804 | 0.0465 | 28.8197
12.5 | 1.1326 | 0.0403 | 0.0491 | 28.1042
13 | 1.1675 | 0.04275 | 0.0518 | 27.3099
13.5 | 1.2057 | 0.04505 | 0.0543 | 26.7636
14 | 1.2372 | 0.04788 | 0.057 | 25.8396
14.5 | 1.2618 | 0.05131 | 0.0599 | 24.5917
15 | 1.2873 | 0.05486 | 0.0626 | 23.4652
15.5 | 1.3155 | 0.05834 | 0.065 | 22.5489
16 | 1.3414 | 0.06224 | 0.0673 | 21.5521
16.5 | 1.3623 | 0.06667 | 0.0695 | 20.4335
17 | 1.3722 | 0.07222 | 0.0715 | 19.0003

## 121. Re 14M Mach 0.00 (1)
BIGFOIL.COM POLAR EXPORT
NACA67-619 a=0.5
NACA67-619 a=0.5 |  |  |  | Cl Max: | 1.789 | at alpha= | 14 | deg
JavaFoil+Calcfoil stall+Eppler ext transition |  |  |  | L/D Max: | 123.052 | at alpha= | 4 | deg
Re: | 14000000 |  |  | Cd Min: | 0.00568 | at alpha= | -0.5 | deg
Mach: | 0 |  |  | Cl=0 at alpha= | -4.0794 | deg
|  |  |  | @ Cl=0.1, Cd= | 0.0062986
|  |  |  | @ Cl=0.4, Cd= | 0.005815
|  |  |  | @ Cl=0.6, Cd= | 0.0065281
alpha (deg) | Cl | Cd | Cm | Cl/Cd
-17.5 | -0.759 | 0.11774 | -0.024 | -6.449
-17 | -0.768 | 0.11134 | -0.025 | -6.894
-16.5 | -0.772 | 0.10721 | -0.026 | -7.202
-16 | -0.776 | 0.10094 | -0.027 | -7.687
-15.5 | -0.779 | 0.09212 | -0.029 | -8.458
-15 | -0.778 | 0.08618 | -0.03 | -9.024
-14.5 | -0.775 | 0.07887 | -0.032 | -9.826
-14 | -0.771 | 0.0708 | -0.035 | -10.889
-13.5 | -0.764 | 0.06312 | -0.037 | -12.099
-13 | -0.792 | 0.03477 | -0.045 | -22.777
-12.5 | -0.84 | 0.01332 | -0.052 | -63.072
-12 | -0.815 | 0.01235 | -0.054 | -66.009
-11.5 | -0.788 | 0.01106 | -0.056 | -71.243
-11 | -0.754 | 0.01038 | -0.057 | -72.627
-10.5 | -0.716 | 0.00983 | -0.059 | -72.829
-10 | -0.674 | 0.0095 | -0.06 | -70.931
-9.5 | -0.627 | 0.00921 | -0.062 | -68.064
-9 | -0.576 | 0.00852 | -0.063 | -67.564
-8.5 | -0.523 | 0.00857 | -0.065 | -61.054
-8 | -0.469 | 0.00787 | -0.066 | -59.576
-7.5 | -0.413 | 0.00768 | -0.068 | -53.759
-7 | -0.355 | 0.00751 | -0.069 | -47.299
-6.5 | -0.297 | 0.00734 | -0.071 | -40.383
-6 | -0.237 | 0.00718 | -0.072 | -32.982
-5.5 | -0.176 | 0.00705 | -0.074 | -24.984
-5 | -0.115 | 0.00692 | -0.075 | -16.57
-4.5 | -0.053 | 0.00683 | -0.077 | -7.702
-4 | 0.01 | 0.00672 | -0.078 | 1.467
-3.5 | 0.073 | 0.00665 | -0.08 | 10.925
-3 | 0.136 | 0.00583 | -0.081 | 23.282
-2.5 | 0.199 | 0.00578 | -0.083 | 34.391
-2 | 0.263 | 0.00577 | -0.084 | 45.645
-1.5 | 0.327 | 0.00603 | -0.086 | 54.141
-1 | 0.39 | 0.00584 | -0.088 | 66.771
-0.5 | 0.454 | 0.00568 | -0.089 | 79.92
0 | 0.511 | 0.00606 | -0.091 | 84.281
0.5 | 0.572 | 0.00637 | -0.092 | 89.786
1 | 0.634 | 0.00672 | -0.094 | 94.407
1.5 | 0.696 | 0.0067 | -0.095 | 103.842
2 | 0.758 | 0.0062 | -0.097 | 122.236
2.5 | 0.819 | 0.00676 | -0.098 | 121.101
3 | 0.88 | 0.00725 | -0.1 | 121.398
3.5 | 0.942 | 0.00774 | -0.101 | 121.725
4 | 1.003 | 0.00815 | -0.103 | 123.052
4.5 | 1.055 | 0.00868 | -0.104 | 121.609
5 | 1.114 | 0.00926 | -0.105 | 120.294
5.5 | 1.171 | 0.00996 | -0.107 | 117.677
6 | 1.228 | 0.01045 | -0.108 | 117.55
6.5 | 1.284 | 0.01089 | -0.11 | 117.956
7 | 1.339 | 0.01209 | -0.111 | 110.764
7.5 | 1.393 | 0.01267 | -0.113 | 109.977
8 | 1.445 | 0.01316 | -0.114 | 109.748
8.5 | 1.494 | 0.01368 | -0.115 | 109.171
9 | 1.54 | 0.01421 | -0.117 | 108.389
9.5 | 1.584 | 0.01476 | -0.118 | 107.318
10 | 1.624 | 0.01537 | -0.12 | 105.674
10.5 | 1.659 | 0.01637 | -0.121 | 101.361
11 | 1.691 | 0.01712 | -0.122 | 98.772
11.5 | 1.718 | 0.01788 | -0.124 | 96.075
12 | 1.741 | 0.01864 | -0.125 | 93.408
12.5 | 1.76 | 0.0194 | -0.126 | 90.746
13 | 1.774 | 0.02027 | -0.127 | 87.525
13.5 | 1.784 | 0.02127 | -0.129 | 83.872
14 | 1.789 | 0.02226 | -0.13 | 80.344
14.5 | 1.789 | 0.02329 | -0.131 | 76.802
15 | 1.784 | 0.02446 | -0.132 | 72.962
15.5 | 1.775 | 0.02555 | -0.133 | 69.489
16 | 1.762 | 0.02706 | -0.135 | 65.112
16.5 | 1.745 | 0.02805 | -0.136 | 62.22
17 | 1.724 | 0.02936 | -0.137 | 58.735
17.5 | 1.699 | 0.03125 | -0.138 | 54.383
18 | 1.672 | 0.03268 | -0.139 | 51.165
18.5 | 1.642 | 0.03428 | -0.14 | 47.906
19 | 1.61 | 0.03644 | -0.141 | 44.163

## 122. Re 14M Mach 0.00 (2)
BIGFOIL.COM POLAR EXPORT
NACA67-619 a=0.5
NACA67-619 a=0.5 |  |  |  | Cl Max: | 1.5333 | at alpha= | 20 | deg
XFOIL ncrit=9 |  |  |  | L/D Max: | 152.273 | at alpha= | 2 | deg
Re: | 14000000 |  |  | Cd Min: | 0.054 | at alpha= | 20 | deg
Mach: | 0 |  |  | Cl=0 at alpha= | -5.3515 | deg
|  |  |  | @ Cl=0.1, Cd= | 0.0052731
|  |  |  | @ Cl=0.4, Cd= | 0.0047974
|  |  |  | @ Cl=0.6, Cd= | 0.0045971
alpha (deg) | Cl | Cd | Cm | Cl/Cd
-20 | -1.1748 | 0.02358 | -0.1543 | -49.8219
-19.5 | -1.1574 | 0.02194 | -0.1515 | -52.753
-18.5 | -1.1157 | 0.01922 | -0.1457 | -58.0489
-18 | -1.094 | 0.01794 | -0.1424 | -60.981
-17.5 | -1.0656 | 0.01695 | -0.1399 | -62.8673
-17 | -1.0381 | 0.01593 | -0.137 | -65.1664
-16.5 | -1.008 | 0.01502 | -0.1343 | -67.1105
-16 | -0.9743 | 0.01425 | -0.132 | -68.3719
-15.5 | -0.942 | 0.01337 | -0.1294 | -70.4562
-15 | -0.9015 | 0.01286 | -0.128 | -70.1011
-14.5 | -0.8625 | 0.01222 | -0.1262 | -70.581
-14 | -0.8219 | 0.01168 | -0.1246 | -70.3682
-13.5 | -0.7812 | 0.01098 | -0.123 | -71.1475
-13 | -0.7368 | 0.01055 | -0.122 | -69.8389
-12.5 | -0.6927 | 0.01008 | -0.1208 | -68.7202
-12 | -0.6468 | 0.00964 | -0.1199 | -67.0954
-11.5 | -0.6053 | 0.00879 | -0.1183 | -68.8623
-11 | -0.5588 | 0.00836 | -0.1175 | -66.8421
-10.5 | -0.5107 | 0.00807 | -0.1168 | -63.2838
-10 | -0.4622 | 0.00776 | -0.1163 | -59.5619
-9.5 | -0.4125 | 0.00745 | -0.1159 | -55.3691
-9 | -0.3622 | 0.0072 | -0.1156 | -50.3056
-8.5 | -0.3126 | 0.00693 | -0.1152 | -45.1082
-8 | -0.2627 | 0.00667 | -0.1148 | -39.3853
-7.5 | -0.2128 | 0.00641 | -0.1144 | -33.1981
-7 | -0.1636 | 0.00616 | -0.1138 | -26.5584
-6.5 | -0.1137 | 0.00598 | -0.1133 | -19.0134
-6 | -0.0644 | 0.00579 | -0.1127 | -11.1226
-5.5 | -0.0147 | 0.00562 | -0.1121 | -2.6157
-5 | 0.0348 | 0.00545 | -0.1115 | 6.3853
-4.5 | 0.0825 | 0.0053 | -0.1105 | 15.566
-4 | 0.128 | 0.00523 | -0.1089 | 24.4742
-3.5 | 0.177 | 0.00515 | -0.1081 | 34.3689
-3 | 0.2293 | 0.00503 | -0.1081 | 45.5865
-2.5 | 0.2812 | 0.00493 | -0.1079 | 57.0385
-2 | 0.3322 | 0.00486 | -0.1076 | 68.3539
-1.5 | 0.3808 | 0.00481 | -0.1068 | 79.1684
-1 | 0.4265 | 0.00478 | -0.1054 | 89.2259
-0.5 | 0.4699 | 0.00478 | -0.1035 | 98.3054
0 | 0.5121 | 0.00477 | -0.1013 | 107.3585
0.5 | 0.5534 | 0.00474 | -0.099 | 116.7511
1 | 0.5893 | 0.00466 | -0.0955 | 126.4592
1.5 | 0.6046 | 0.00457 | -0.0874 | 132.2976
2 | 0.603 | 0.00396 | -0.0761 | 152.2727
2.5 | 0.6318 | 0.00429 | -0.0712 | 147.2727
3 | 0.6474 | 0.00493 | -0.0637 | 131.3185
3.5 | 0.6548 | 0.00582 | -0.0548 | 112.5086
4 | 0.6546 | 0.00701 | -0.0447 | 93.3809
4.5 | 0.6864 | 0.00757 | -0.041 | 90.6737
5 | 0.6941 | 0.00878 | -0.033 | 79.0547
5.5 | 0.7105 | 0.00989 | -0.0268 | 71.8402
6 | 0.7215 | 0.01124 | -0.0198 | 64.1904
6.5 | 0.7326 | 0.0127 | -0.0132 | 57.685
7 | 0.7792 | 0.0131 | -0.0128 | 59.4809
7.5 | 0.804 | 0.01424 | -0.0087 | 56.4607
8 | 0.8422 | 0.01494 | -0.007 | 56.3722
8.5 | 0.8766 | 0.01576 | -0.0047 | 55.6218
9 | 0.9037 | 0.01692 | -0.0014 | 53.4102
10 | 0.9627 | 0.01915 | 0.0041 | 50.2715
10.5 | 0.9958 | 0.02019 | 0.0062 | 49.3214
11 | 1.031 | 0.02117 | 0.0078 | 48.701
11.5 | 1.0627 | 0.02235 | 0.0098 | 47.5481
12 | 1.0985 | 0.02333 | 0.0112 | 47.0853
12.5 | 1.1334 | 0.02435 | 0.0126 | 46.5462
13 | 1.1642 | 0.02566 | 0.0144 | 45.3702
13.5 | 1.1999 | 0.0267 | 0.0155 | 44.9401
14 | 1.2285 | 0.02815 | 0.0174 | 43.6412
14.5 | 1.2584 | 0.02955 | 0.0189 | 42.5854
15 | 1.2827 | 0.03129 | 0.0211 | 40.9939
15.5 | 1.3124 | 0.03282 | 0.0224 | 39.9878
16 | 1.3355 | 0.03474 | 0.0244 | 38.4427
16.5 | 1.3613 | 0.03656 | 0.0259 | 37.2347
17 | 1.3809 | 0.03883 | 0.0278 | 35.5627
17.5 | 1.4083 | 0.04062 | 0.0288 | 34.6701
18 | 1.4249 | 0.04324 | 0.0307 | 32.9533
18.5 | 1.4501 | 0.04526 | 0.0316 | 32.0393
19 | 1.4678 | 0.04775 | 0.0331 | 30.7393
19.5 | 1.4876 | 0.05033 | 0.034 | 29.5569
20 | 1.5333 | 0.054 | 0.028 | 28.3944

## 123. Re 14M Mach 0.10 (1)
BIGFOIL.COM POLAR EXPORT
NACA67-619 a=0.5
NACA67-619 a=0.5 |  |  |  | Cl Max: | 1.779 | at alpha= | 14 | deg
JavaFoil+Calcfoil stall+Eppler ext transition |  |  |  | L/D Max: | 122.662 | at alpha= | 4 | deg
Re: | 14000000 |  |  | Cd Min: | 0.00569 | at alpha= | -0.5 | deg
Mach: | 0.1 |  |  | Cl=0 at alpha= | -4.0794 | deg
|  |  |  | @ Cl=0.1, Cd= | 0.0066343
|  |  |  | @ Cl=0.4, Cd= | 0.00583
|  |  |  | @ Cl=0.6, Cd= | 0.0065273
alpha (deg) | Cl | Cd | Cm | Cl/Cd
-17.5 | -0.726 | 0.12233 | -0.024 | -5.936
-17 | -0.738 | 0.1149 | -0.025 | -6.422
-16.5 | -0.747 | 0.10948 | -0.026 | -6.819
-16 | -0.753 | 0.10306 | -0.027 | -7.308
-15.5 | -0.757 | 0.09678 | -0.028 | -7.826
-15 | -0.76 | 0.08862 | -0.03 | -8.58
-14.5 | -0.759 | 0.08216 | -0.032 | -9.241
-14 | -0.756 | 0.07468 | -0.034 | -10.125
-13.5 | -0.753 | 0.06559 | -0.036 | -11.474
-13 | -0.753 | 0.05259 | -0.04 | -14.313
-12.5 | -0.831 | 0.01425 | -0.052 | -58.317
-12 | -0.812 | 0.0124 | -0.054 | -65.501
-11.5 | -0.785 | 0.01131 | -0.056 | -69.433
-11 | -0.753 | 0.01055 | -0.057 | -71.379
-10.5 | -0.716 | 0.00996 | -0.059 | -71.87
-10 | -0.674 | 0.00963 | -0.061 | -70.06
-9.5 | -0.628 | 0.0093 | -0.062 | -67.474
-9 | -0.577 | 0.0086 | -0.063 | -67.105
-8.5 | -0.525 | 0.00862 | -0.065 | -60.899
-8 | -0.47 | 0.00836 | -0.066 | -56.285
-7.5 | -0.414 | 0.00775 | -0.068 | -53.462
-7 | -0.357 | 0.00754 | -0.069 | -47.32
-6.5 | -0.298 | 0.00737 | -0.071 | -40.421
-6 | -0.238 | 0.00723 | -0.073 | -32.89
-5.5 | -0.177 | 0.00708 | -0.074 | -24.986
-5 | -0.115 | 0.00694 | -0.076 | -16.603
-4.5 | -0.053 | 0.00685 | -0.077 | -7.719
-4 | 0.01 | 0.00674 | -0.079 | 1.469
-3.5 | 0.073 | 0.00666 | -0.08 | 10.959
-3 | 0.136 | 0.0066 | -0.082 | 20.644
-2.5 | 0.2 | 0.00579 | -0.083 | 34.497
-2 | 0.265 | 0.00579 | -0.085 | 45.707
-1.5 | 0.328 | 0.00607 | -0.086 | 54.041
-1 | 0.392 | 0.00585 | -0.088 | 66.971
-0.5 | 0.456 | 0.00569 | -0.09 | 80.166
0 | 0.513 | 0.00608 | -0.091 | 84.305
0.5 | 0.575 | 0.00637 | -0.093 | 90.268
1 | 0.637 | 0.00676 | -0.094 | 94.271
1.5 | 0.699 | 0.00675 | -0.096 | 103.526
2 | 0.761 | 0.00624 | -0.097 | 121.956
2.5 | 0.823 | 0.00681 | -0.099 | 120.921
3 | 0.885 | 0.00729 | -0.1 | 121.372
3.5 | 0.946 | 0.00778 | -0.102 | 121.651
4 | 1.008 | 0.00821 | -0.103 | 122.662
4.5 | 1.06 | 0.00876 | -0.104 | 121.071
5 | 1.119 | 0.00935 | -0.106 | 119.717
5.5 | 1.177 | 0.01004 | -0.107 | 117.289
6 | 1.234 | 0.01054 | -0.109 | 117.034
6.5 | 1.29 | 0.011 | -0.11 | 117.274
7 | 1.345 | 0.01219 | -0.112 | 110.325
7.5 | 1.399 | 0.0128 | -0.113 | 109.293
8 | 1.451 | 0.01331 | -0.115 | 109.046
8.5 | 1.5 | 0.01383 | -0.116 | 108.4
9 | 1.546 | 0.01435 | -0.117 | 107.714
9.5 | 1.59 | 0.01492 | -0.119 | 106.567
10 | 1.629 | 0.01552 | -0.12 | 104.962
10.5 | 1.663 | 0.01663 | -0.121 | 99.996
11 | 1.694 | 0.01731 | -0.123 | 97.86
11.5 | 1.72 | 0.01809 | -0.124 | 95.088
12 | 1.742 | 0.01888 | -0.125 | 92.238
12.5 | 1.759 | 0.01973 | -0.127 | 89.127
13 | 1.771 | 0.02056 | -0.128 | 86.135
13.5 | 1.778 | 0.02161 | -0.129 | 82.252
14 | 1.779 | 0.02269 | -0.131 | 78.419
14.5 | 1.776 | 0.02387 | -0.132 | 74.406
15 | 1.768 | 0.02487 | -0.133 | 71.078
15.5 | 1.755 | 0.02603 | -0.134 | 67.432
16 | 1.737 | 0.02764 | -0.135 | 62.856
16.5 | 1.716 | 0.02871 | -0.136 | 59.77
17 | 1.69 | 0.03048 | -0.137 | 55.443
17.5 | 1.661 | 0.03177 | -0.138 | 52.275
18 | 1.628 | 0.03377 | -0.139 | 48.216
18.5 | 1.593 | 0.03547 | -0.14 | 44.908
19 | 1.555 | 0.03773 | -0.141 | 41.207

## 124. Re 14M Mach 0.10 (2)
BIGFOIL.COM POLAR EXPORT
NACA67-619 a=0.5
NACA67-619 a=0.5 |  |  |  | Cl Max: | 1.5296 | at alpha= | 20 | deg
XFOIL ncrit=9 |  |  |  | L/D Max: | 150.8 | at alpha= | 2 | deg
Re: | 14000000 |  |  | Cd Min: | 0.05537 | at alpha= | 20 | deg
Mach: | 0.1 |  |  | Cl=0 at alpha= | -5.3904 | deg
|  |  |  | @ Cl=0.1, Cd= | 0.0052786
|  |  |  | @ Cl=0.4, Cd= | 0.0048066
|  |  |  | @ Cl=0.6, Cd= | 0.0046371
alpha (deg) | Cl | Cd | Cm | Cl/Cd
-20 | -1.1634 | 0.02504 | -0.1601 | -46.4617
-19.5 | -1.1491 | 0.02315 | -0.1571 | -49.6371
-18.5 | -1.1105 | 0.02009 | -0.1509 | -55.2763
-18 | -1.0891 | 0.01872 | -0.1476 | -58.1784
-17.5 | -1.0641 | 0.01758 | -0.1445 | -60.529
-17 | -1.0383 | 0.01645 | -0.1412 | -63.1185
-16.5 | -1.0083 | 0.01547 | -0.1384 | -65.1778
-16 | -0.9764 | 0.01461 | -0.1357 | -66.8309
-15.5 | -0.9433 | 0.01371 | -0.133 | -68.8038
-15 | -0.9043 | 0.01313 | -0.1311 | -68.8728
-14.5 | -0.8648 | 0.01246 | -0.1292 | -69.4061
-14 | -0.8242 | 0.01188 | -0.1275 | -69.3771
-13.5 | -0.784 | 0.01115 | -0.1256 | -70.3139
-13 | -0.7389 | 0.01071 | -0.1245 | -68.9916
-12.5 | -0.6945 | 0.01022 | -0.1232 | -67.955
-12 | -0.6488 | 0.00975 | -0.1221 | -66.5436
-11.5 | -0.6026 | 0.00925 | -0.121 | -65.1459
-11 | -0.5599 | 0.00843 | -0.1194 | -66.4176
-10.5 | -0.5111 | 0.00814 | -0.1188 | -62.7887
-10 | -0.4624 | 0.00782 | -0.1181 | -59.1304
-9.5 | -0.4125 | 0.0075 | -0.1176 | -55
-9 | -0.3616 | 0.00724 | -0.1173 | -49.9448
-8.5 | -0.3111 | 0.00698 | -0.1169 | -44.5702
-8 | -0.2611 | 0.00671 | -0.1164 | -38.9121
-7.5 | -0.2109 | 0.00644 | -0.1159 | -32.7484
-7 | -0.161 | 0.0062 | -0.1154 | -25.9677
-6.5 | -0.111 | 0.00601 | -0.1148 | -18.4692
-6 | -0.0612 | 0.00582 | -0.1142 | -10.5155
-5.5 | -0.011 | 0.00564 | -0.1137 | -1.9504
-5 | 0.0392 | 0.00547 | -0.1131 | 7.1664
-4.5 | 0.0876 | 0.0053 | -0.1122 | 16.5283
-4 | 0.134 | 0.00522 | -0.1107 | 25.6705
-3.5 | 0.1807 | 0.00516 | -0.1093 | 35.0194
-3 | 0.233 | 0.00504 | -0.1092 | 46.2302
-2.5 | 0.2848 | 0.00494 | -0.109 | 57.6518
-2 | 0.336 | 0.00487 | -0.1086 | 68.9938
-1.5 | 0.3847 | 0.00482 | -0.1078 | 79.8133
-1 | 0.4304 | 0.00478 | -0.1063 | 90.0418
-0.5 | 0.4735 | 0.00479 | -0.1043 | 98.8518
0 | 0.5154 | 0.00478 | -0.102 | 107.8243
0.5 | 0.5562 | 0.00476 | -0.0994 | 116.8487
1 | 0.5912 | 0.00468 | -0.0957 | 126.3248
1.5 | 0.6035 | 0.00462 | -0.0868 | 130.6277
2 | 0.6032 | 0.004 | -0.0758 | 150.8
2.5 | 0.632 | 0.00434 | -0.0709 | 145.6221
3 | 0.6471 | 0.00499 | -0.0632 | 129.6794
3.5 | 0.6576 | 0.00584 | -0.0549 | 112.6027
4 | 0.6553 | 0.00708 | -0.0444 | 92.5565
4.5 | 0.6871 | 0.00766 | -0.0406 | 89.6997
5.5 | 0.7128 | 0.00997 | -0.0266 | 71.4945
6 | 0.7232 | 0.01134 | -0.0195 | 63.7743
6.5 | 0.7327 | 0.01286 | -0.0125 | 56.9751
7 | 0.7797 | 0.01326 | -0.0121 | 58.8009
7.5 | 0.8038 | 0.01444 | -0.0079 | 55.6648
8 | 0.8429 | 0.01513 | -0.0062 | 55.7105
8.5 | 0.8761 | 0.01602 | -0.0037 | 54.6879
9 | 0.904 | 0.01717 | -0.0005 | 52.65
9.5 | 0.9311 | 0.01837 | 0.0028 | 50.6859
10 | 0.9615 | 0.01952 | 0.0054 | 49.2572
10.5 | 0.9965 | 0.0205 | 0.0072 | 48.6098
11 | 1.0316 | 0.02151 | 0.0089 | 47.9591
11.5 | 1.0628 | 0.02275 | 0.0111 | 46.7165
12 | 1.0998 | 0.02369 | 0.0123 | 46.4247
12.5 | 1.1315 | 0.02493 | 0.0142 | 45.3871
13 | 1.1653 | 0.02611 | 0.0157 | 44.6304
13.5 | 1.2017 | 0.02716 | 0.0167 | 44.2452
14 | 1.2287 | 0.02874 | 0.0189 | 42.7523
14.5 | 1.2599 | 0.03011 | 0.0204 | 41.8432
15 | 1.2829 | 0.03199 | 0.0228 | 40.1032
15.5 | 1.3128 | 0.03354 | 0.0241 | 39.1413
16 | 1.3354 | 0.03557 | 0.0262 | 37.5429
16.5 | 1.3611 | 0.03745 | 0.0277 | 36.3445
17 | 1.3825 | 0.03967 | 0.0295 | 34.85
17.5 | 1.4059 | 0.04184 | 0.0309 | 33.6018
18 | 1.4252 | 0.04432 | 0.0325 | 32.157
18.5 | 1.45 | 0.04644 | 0.0335 | 31.2231
19 | 1.4649 | 0.0493 | 0.0352 | 29.714
19.5 | 1.4849 | 0.05154 | 0.0367 | 28.8106
20 | 1.5296 | 0.05537 | 0.0308 | 27.6251

## 125. Re 14M Mach 0.25 (1)
BIGFOIL.COM POLAR EXPORT
NACA67-619 a=0.5
NACA67-619 a=0.5 |  |  |  | Cl Max: | 1.735 | at alpha= | 12.5 | deg
JavaFoil+Calcfoil stall+Eppler ext transition |  |  |  | L/D Max: | 121.485 | at alpha= | 2 | deg
Re: | 14000000 |  |  | Cd Min: | 0.00568 | at alpha= | -1 | deg
Mach: | 0.25 |  |  | Cl=0 at alpha= | -4.0781 | deg
|  |  |  | @ Cl=0.1, Cd= | 0.0067569
|  |  |  | @ Cl=0.4, Cd= | 0.0056849
|  |  |  | @ Cl=0.6, Cd= | 0.0061947
alpha (deg) | Cl | Cd | Cm | Cl/Cd
-16 | -0.562 | 0.1151 | -0.025 | -4.886
-15.5 | -0.594 | 0.10795 | -0.026 | -5.502
-15 | -0.62 | 0.10118 | -0.027 | -6.132
-14.5 | -0.642 | 0.09425 | -0.029 | -6.809
-14 | -0.659 | 0.08396 | -0.031 | -7.853
-13.5 | -0.667 | 0.08148 | -0.032 | -8.191
-13 | -0.671 | 0.07608 | -0.034 | -8.819
-12.5 | -0.672 | 0.0675 | -0.037 | -9.955
-12 | -0.667 | 0.06038 | -0.039 | -11.042
-11.5 | -0.687 | 0.03555 | -0.048 | -19.33
-11 | -0.737 | 0.01222 | -0.058 | -60.314
-10.5 | -0.71 | 0.01094 | -0.06 | -64.889
-10 | -0.675 | 0.0103 | -0.062 | -65.535
-9.5 | -0.632 | 0.00947 | -0.063 | -66.738
-9 | -0.584 | 0.00934 | -0.065 | -62.509
-8.5 | -0.532 | 0.009 | -0.067 | -59.11
-8 | -0.478 | 0.00868 | -0.068 | -55.097
-7.5 | -0.422 | 0.00798 | -0.07 | -52.946
-7 | -0.364 | 0.00778 | -0.071 | -46.808
-6.5 | -0.304 | 0.0076 | -0.073 | -40.06
-6 | -0.243 | 0.00741 | -0.074 | -32.821
-5.5 | -0.181 | 0.00721 | -0.076 | -25.106
-5 | -0.118 | 0.00711 | -0.078 | -16.603
-4.5 | -0.054 | 0.00699 | -0.079 | -7.755
-4 | 0.01 | 0.0069 | -0.081 | 1.472
-3.5 | 0.075 | 0.00678 | -0.082 | 11.043
-3 | 0.14 | 0.00672 | -0.084 | 20.829
-2.5 | 0.205 | 0.00668 | -0.085 | 30.694
-2 | 0.272 | 0.0066 | -0.087 | 41.121
-1.5 | 0.337 | 0.00584 | -0.089 | 57.68
-1 | 0.402 | 0.00568 | -0.09 | 70.881
-0.5 | 0.468 | 0.00579 | -0.092 | 80.765
0 | 0.527 | 0.00596 | -0.093 | 88.424
0.5 | 0.59 | 0.00609 | -0.095 | 96.998
1 | 0.654 | 0.00676 | -0.097 | 96.801
1.5 | 0.718 | 0.00693 | -0.098 | 103.664
2 | 0.781 | 0.00643 | -0.1 | 121.485
2.5 | 0.845 | 0.00702 | -0.101 | 120.343
3 | 0.908 | 0.00755 | -0.103 | 120.344
3.5 | 0.971 | 0.00807 | -0.104 | 120.345
4 | 1.034 | 0.00856 | -0.106 | 120.886
4.5 | 1.088 | 0.00913 | -0.107 | 119.197
5 | 1.148 | 0.00978 | -0.109 | 117.372
5.5 | 1.207 | 0.01052 | -0.11 | 114.77
6 | 1.265 | 0.01105 | -0.112 | 114.451
6.5 | 1.322 | 0.01212 | -0.113 | 109.112
7 | 1.378 | 0.01286 | -0.115 | 107.1
7.5 | 1.432 | 0.0135 | -0.116 | 106.097
8 | 1.484 | 0.01404 | -0.118 | 105.724
8.5 | 1.532 | 0.0146 | -0.119 | 104.887
9 | 1.576 | 0.01522 | -0.12 | 103.601
9.5 | 1.618 | 0.01585 | -0.122 | 102.058
10 | 1.653 | 0.01701 | -0.123 | 97.164
10.5 | 1.682 | 0.01778 | -0.125 | 94.585
11 | 1.705 | 0.01871 | -0.126 | 91.151
11.5 | 1.722 | 0.01959 | -0.127 | 87.895
12 | 1.732 | 0.0205 | -0.129 | 84.473
12.5 | 1.735 | 0.02148 | -0.13 | 80.776
13 | 1.73 | 0.02265 | -0.131 | 76.362
13.5 | 1.716 | 0.02391 | -0.133 | 71.783
14 | 1.695 | 0.02514 | -0.134 | 67.427
14.5 | 1.665 | 0.02676 | -0.135 | 62.21
15 | 1.626 | 0.02827 | -0.136 | 57.523
15.5 | 1.58 | 0.02981 | -0.137 | 53.008
16 | 1.526 | 0.03166 | -0.138 | 48.186
16.5 | 1.464 | 0.03381 | -0.139 | 43.311
17 | 1.396 | 0.03569 | -0.14 | 39.123
17.5 | 1.322 | 0.03828 | -0.141 | 34.529

## 126. Re 14M Mach 0.25 (2)
BIGFOIL.COM POLAR EXPORT
NACA67-619 a=0.5
NACA67-619 a=0.5 |  |  |  | Cl Max: | 1.4996 | at alpha= | 20 | deg
XFOIL ncrit=9 |  |  |  | L/D Max: | 138.884 | at alpha= | 2.5 | deg
Re: | 14000000 |  |  | Cd Min: | 0.06361 | at alpha= | 20 | deg
Mach: | 0.25 |  |  | Cl=0 at alpha= | -5.5836 | deg
|  |  |  | @ Cl=0.1, Cd= | 0.0054551
|  |  |  | @ Cl=0.4, Cd= | 0.0048856
|  |  |  | @ Cl=0.6, Cd= | 0.0046939
alpha (deg) | Cl | Cd | Cm | Cl/Cd
-20 | -0.9703 | 0.04473 | -0.1857 | -21.6924
-19.5 | -1.0052 | 0.03671 | -0.1875 | -27.3822
-19 | -1.0478 | 0.03019 | -0.1845 | -34.7069
-18.5 | -1.0308 | 0.02787 | -0.1818 | -36.986
-18 | -1.0283 | 0.02505 | -0.1776 | -41.0499
-17.5 | -1.0222 | 0.02259 | -0.1728 | -45.2501
-17 | -1.0135 | 0.02041 | -0.1676 | -49.657
-16.5 | -0.9989 | 0.01855 | -0.1625 | -53.8491
-16 | -0.973 | 0.01722 | -0.1582 | -56.5041
-15.5 | -0.9493 | 0.01575 | -0.1535 | -60.273
-15 | -0.9139 | 0.01481 | -0.15 | -61.7083
-14.5 | -0.876 | 0.01391 | -0.1468 | -62.9763
-14 | -0.8372 | 0.01307 | -0.1436 | -64.0551
-13.5 | -0.7963 | 0.01221 | -0.1408 | -65.217
-13 | -0.7514 | 0.0116 | -0.1385 | -64.7759
-12.5 | -0.7057 | 0.01097 | -0.1363 | -64.33
-12 | -0.6581 | 0.0104 | -0.1345 | -63.2788
-11.5 | -0.6102 | 0.00986 | -0.1328 | -61.8864
-11 | -0.5615 | 0.00937 | -0.1312 | -59.9253
-10.5 | -0.5165 | 0.00847 | -0.1291 | -60.9799
-10 | -0.4638 | 0.00815 | -0.1282 | -56.908
-9.5 | -0.4113 | 0.00779 | -0.1274 | -52.7985
-9 | -0.3583 | 0.00749 | -0.1267 | -47.8371
-8.5 | -0.3057 | 0.0072 | -0.126 | -42.4583
-8 | -0.2527 | 0.00692 | -0.1253 | -36.5173
-7.5 | -0.1998 | 0.00665 | -0.1248 | -30.0451
-7 | -0.1477 | 0.00639 | -0.1241 | -23.1142
-6.5 | -0.0962 | 0.00616 | -0.1232 | -15.6169
-6 | -0.0438 | 0.00597 | -0.1226 | -7.3367
-5.5 | 0.0088 | 0.00576 | -0.1221 | 1.5278
-5 | 0.0614 | 0.00559 | -0.1216 | 10.9839
-4.5 | 0.1129 | 0.00541 | -0.1208 | 20.8688
-4 | 0.1635 | 0.00528 | -0.1199 | 30.9659
-3.5 | 0.2126 | 0.00516 | -0.1186 | 41.2016
-3 | 0.2588 | 0.00506 | -0.1167 | 51.1462
-2.5 | 0.3062 | 0.005 | -0.1151 | 61.24
-2 | 0.3579 | 0.00492 | -0.1145 | 72.7439
-1.5 | 0.4069 | 0.00488 | -0.1133 | 83.3811
-1 | 0.4521 | 0.00483 | -0.1113 | 93.6025
-0.5 | 0.4936 | 0.00484 | -0.1086 | 101.9835
0 | 0.5339 | 0.00483 | -0.1055 | 110.5383
0.5 | 0.5698 | 0.00482 | -0.1015 | 118.2158
2 | 0.6177 | 0.00462 | -0.0771 | 133.7013
2.5 | 0.6347 | 0.00457 | -0.0694 | 138.884
3 | 0.6581 | 0.00516 | -0.0632 | 127.5388
3.5 | 0.6728 | 0.00597 | -0.0554 | 112.6968
4 | 0.6592 | 0.00751 | -0.0424 | 87.7763
4.5 | 0.6952 | 0.00805 | -0.0391 | 86.3602
5 | 0.7065 | 0.00925 | -0.0314 | 76.3784
5.5 | 0.7281 | 0.01031 | -0.0259 | 70.6208
6 | 0.7242 | 0.01215 | -0.016 | 59.6049
7 | 0.7786 | 0.01431 | -0.0077 | 54.4095
7.5 | 0.8018 | 0.01561 | -0.0031 | 51.3645
8 | 0.8403 | 0.01644 | -0.0011 | 51.1131
8.5 | 0.8754 | 0.01739 | 0.0014 | 50.3393
9 | 0.9034 | 0.01867 | 0.0049 | 48.3878
9.5 | 0.9279 | 0.0201 | 0.0088 | 46.1642
10 | 0.9603 | 0.02132 | 0.0114 | 45.0422
10.5 | 0.9953 | 0.02246 | 0.0135 | 44.3143
11 | 1.0312 | 0.0236 | 0.0154 | 43.6949
11.5 | 1.0636 | 0.02497 | 0.0177 | 42.5951
12 | 1.1014 | 0.02608 | 0.0192 | 42.2316
12.5 | 1.1329 | 0.02755 | 0.0214 | 41.1216
13 | 1.1679 | 0.02888 | 0.0231 | 40.4398
14 | 1.2342 | 0.03183 | 0.0266 | 38.7747
14.5 | 1.2606 | 0.03379 | 0.0289 | 37.3069
15 | 1.2842 | 0.03591 | 0.0315 | 35.7616
15.5 | 1.3101 | 0.03801 | 0.0335 | 34.4672
16 | 1.3348 | 0.04029 | 0.0355 | 33.1298
16.5 | 1.3615 | 0.04244 | 0.0371 | 32.0806
17 | 1.3836 | 0.04506 | 0.0389 | 30.7057
17.5 | 1.4052 | 0.04771 | 0.0406 | 29.4529
18 | 1.4257 | 0.05058 | 0.0421 | 28.187
18.5 | 1.4472 | 0.05344 | 0.0434 | 27.0808
19 | 1.4636 | 0.05679 | 0.0447 | 25.7721
19.5 | 1.4809 | 0.06001 | 0.0459 | 24.6776
20 | 1.4996 | 0.06361 | 0.0463 | 23.5749

## 127. Re 14M Mach 0.50 (1)
BIGFOIL.COM POLAR EXPORT
NACA67-619 a=0.5
NACA67-619 a=0.5 |  |  |  | Cl Max: | 1.651 | at alpha= | 9 | deg
JavaFoil+Calcfoil stall+Eppler ext transition |  |  |  | L/D Max: | 117.563 | at alpha= | 2 | deg
Re: | 14000000 |  |  | Cd Min: | 0.00671 | at alpha= | -0.5 | deg
Mach: | 0.5 |  |  | Cl=0 at alpha= | -4.0775 | deg
|  |  |  | @ Cl=0.1, Cd= | 0.0073793
|  |  |  | @ Cl=0.4, Cd= | 0.0070147
|  |  |  | @ Cl=0.6, Cd= | 0.0067558
alpha (deg) | Cl | Cd | Cm | Cl/Cd
-20 | -0.917 | 0.16586 | -0.023 | -5.527
-19.5 | -0.888 | 0.16029 | -0.024 | -5.538
-19 | -0.858 | 0.15901 | -0.024 | -5.396
-18.5 | -0.829 | 0.15166 | -0.025 | -5.468
-18 | -0.801 | 0.16453 | -0.026 | -4.869
-17.5 | -0.774 | 0.13227 | -0.027 | -5.855
-17 | -0.745 | 0.12668 | -0.028 | -5.882
-16.5 | -0.716 | 0.12224 | -0.028 | -5.856
-16 | -0.687 | 0.10965 | -0.029 | -6.27
-15.5 | -0.659 | 0.1024 | -0.03 | -6.439
-15 | -0.631 | 0.09638 | -0.031 | -6.549
-14.5 | -0.601 | 0.10247 | -0.031 | -5.863
-14 | -0.572 | 0.09709 | -0.031 | -5.89
-13.5 | -0.543 | 0.09074 | -0.032 | -5.986
-13 | -0.516 | 0.08233 | -0.034 | -6.27
-12.5 | -0.488 | 0.07648 | -0.036 | -6.381
-12 | -0.462 | 0.06913 | -0.039 | -6.68
-11.5 | -0.427 | 0.07966 | -0.033 | -5.364
-11 | -0.399 | 0.07446 | -0.034 | -5.352
-10.5 | -0.371 | 0.06717 | -0.037 | -5.519
-10 | -0.341 | 0.0727 | -0.035 | -4.69
-9.5 | -0.312 | 0.06924 | -0.036 | -4.507
-9 | -0.284 | 0.06133 | -0.038 | -4.627
-8.5 | -0.409 | 0.05278 | -0.043 | -7.741
-8 | -0.405 | 0.0402 | -0.054 | -10.063
-7.5 | -0.437 | 0.01012 | -0.077 | -43.169
-7 | -0.386 | 0.00954 | -0.079 | -40.495
-6.5 | -0.328 | 0.00862 | -0.081 | -38.071
-6 | -0.265 | 0.00833 | -0.082 | -31.823
-5.5 | -0.199 | 0.00807 | -0.084 | -24.625
-5 | -0.13 | 0.00782 | -0.086 | -16.63
-4.5 | -0.06 | 0.00767 | -0.088 | -7.806
-4 | 0.011 | 0.00753 | -0.089 | 1.496
-3.5 | 0.083 | 0.00741 | -0.091 | 11.211
-3 | 0.155 | 0.00728 | -0.093 | 21.344
-2.5 | 0.228 | 0.00723 | -0.095 | 31.556
-2 | 0.302 | 0.00718 | -0.096 | 42.09
-1.5 | 0.375 | 0.00709 | -0.098 | 52.919
-1 | 0.448 | 0.00687 | -0.1 | 65.258
-0.5 | 0.521 | 0.00671 | -0.102 | 77.689
0 | 0.586 | 0.00675 | -0.104 | 86.927
0.5 | 0.658 | 0.00678 | -0.105 | 96.961
1 | 0.728 | 0.00755 | -0.107 | 96.534
1.5 | 0.799 | 0.00697 | -0.109 | 114.755
2 | 0.87 | 0.0074 | -0.111 | 117.563
2.5 | 0.941 | 0.0081 | -0.113 | 116.21
3 | 1.011 | 0.00887 | -0.114 | 114.053
3.5 | 1.082 | 0.00957 | -0.116 | 112.996
4 | 1.152 | 0.01024 | -0.118 | 112.488
4.5 | 1.207 | 0.01104 | -0.119 | 109.335
5 | 1.273 | 0.01208 | -0.121 | 105.368
5.5 | 1.336 | 0.01296 | -0.123 | 103.075
6 | 1.397 | 0.01366 | -0.124 | 102.319
6.5 | 1.456 | 0.01539 | -0.126 | 94.603
7 | 1.511 | 0.01633 | -0.128 | 92.551
7.5 | 1.564 | 0.01722 | -0.129 | 90.817
8 | 1.607 | 0.01812 | -0.131 | 88.69
8.5 | 1.637 | 0.01912 | -0.132 | 85.635
9 | 1.651 | 0.02093 | -0.134 | 78.904
9.5 | 1.641 | 0.02243 | -0.135 | 73.147
10 | 1.568 | 0.02428 | -0.137 | 64.587
10.5 | 1.18 | 0.02772 | -0.138 | 42.589
11 | 1.022 | 0.02943 | -0.14 | 34.748
11.5 | 1.053 | 0.03129 | -0.141 | 33.651
12 | 1.087 | 0.03075 | -0.143 | 35.339
12.5 | 1.116 | 0.03396 | -0.144 | 32.876
13 | 1.146 | 0.03747 | -0.145 | 30.577
13.5 | 1.18 | 0.03548 | -0.147 | 33.267
14 | 1.21 | 0.03839 | -0.148 | 31.528

## 128. Re 14M Mach 0.50 (2)
BIGFOIL.COM POLAR EXPORT
NACA67-619 a=0.5
NACA67-619 a=0.5 |  |  |  | Cl Max: | 1.3876 | at alpha= | 17 | deg
XFOIL ncrit=9 |  |  |  | L/D Max: | 105.674 | at alpha= | -0.5 | deg
Re: | 14000000 |  |  | Cd Min: | 0.07095 | at alpha= | 17 | deg
Mach: | 0.5 |  |  | Cl=0 at alpha= | -6.2216 | deg
|  |  |  | @ Cl=0.1, Cd= | 0.0063443
|  |  |  | @ Cl=0.4, Cd= | 0.0055085
|  |  |  | @ Cl=0.6, Cd= | 0.0064514
alpha (deg) | Cl | Cd | Cm | Cl/Cd
-10.5 | -0.5277 | 0.01169 | -0.1827 | -45.1411
-10 | -0.4831 | 0.00988 | -0.1763 | -48.8968
-9.5 | -0.4205 | 0.00913 | -0.1724 | -46.057
-9 | -0.3538 | 0.00867 | -0.1696 | -40.8074
-8.5 | -0.2885 | 0.00824 | -0.1671 | -35.0121
-8 | -0.2236 | 0.00787 | -0.165 | -28.4117
-7.5 | -0.1599 | 0.00754 | -0.1631 | -21.2069
-7 | -0.0974 | 0.00724 | -0.1613 | -13.453
-6.5 | -0.0348 | 0.00694 | -0.1598 | -5.0144
-6 | 0.0277 | 0.00664 | -0.1587 | 4.1717
-5.5 | 0.0896 | 0.00638 | -0.1576 | 14.0439
-5 | 0.1507 | 0.00617 | -0.1566 | 24.4246
-4.5 | 0.2106 | 0.00599 | -0.1555 | 35.1586
-4 | 0.2707 | 0.00582 | -0.1546 | 46.512
-3.5 | 0.3304 | 0.00565 | -0.1538 | 58.4779
-3 | 0.3863 | 0.00554 | -0.1523 | 69.7292
-2.5 | 0.4428 | 0.00541 | -0.151 | 81.8484
-2 | 0.4936 | 0.00533 | -0.1486 | 92.6079
-1.5 | 0.5362 | 0.00527 | -0.1444 | 101.7457
-1 | 0.554 | 0.00528 | -0.1348 | 104.9242
-0.5 | 0.5643 | 0.00534 | -0.1234 | 105.6742
0 | 0.532 | 0.00562 | -0.103 | 94.6619
0.5 | 0.5428 | 0.00594 | -0.0924 | 91.3805
1.5 | 0.5967 | 0.0064 | -0.0782 | 93.2344
2 | 0.623 | 0.00681 | -0.0712 | 91.4831
2.5 | 0.6167 | 0.00647 | -0.0576 | 95.3168
3 | 0.6522 | 0.00712 | -0.0525 | 91.6011
3.5 | 0.6922 | 0.00772 | -0.0483 | 89.6632
4 | 0.7228 | 0.00865 | -0.0425 | 83.5607
4.5 | 0.7248 | 0.01018 | -0.0317 | 71.1984
5 | 0.7293 | 0.0118 | -0.0217 | 61.8051
5.5 | 0.7605 | 0.01286 | -0.0165 | 59.1369
6 | 0.7808 | 0.0143 | -0.0096 | 54.6014
6.5 | 0.7548 | 0.01723 | 0.004 | 43.8073
7 | 0.7861 | 0.01866 | 0.0085 | 42.1275
7.5 | 0.8081 | 0.02044 | 0.0142 | 39.5352
8 | 0.8423 | 0.02193 | 0.018 | 38.4086
8.5 | 0.8696 | 0.02378 | 0.0226 | 36.5685
9 | 0.9041 | 0.0254 | 0.0261 | 35.5945
9.5 | 0.9214 | 0.02788 | 0.0315 | 33.0488
10 | 0.9584 | 0.02962 | 0.0345 | 32.3565
10.5 | 0.9938 | 0.03147 | 0.0377 | 31.5793
11 | 1.0275 | 0.03354 | 0.0408 | 30.6351
11.5 | 1.0664 | 0.03544 | 0.0434 | 30.0903
12 | 1.1049 | 0.03744 | 0.0461 | 29.5112
12.5 | 1.1416 | 0.03965 | 0.0487 | 28.7919
13 | 1.1779 | 0.04199 | 0.0514 | 28.0519
14 | 1.247 | 0.04718 | 0.0567 | 26.4307
14.5 | 1.2719 | 0.05053 | 0.0597 | 25.1712
15 | 1.3003 | 0.05388 | 0.0623 | 24.1333
15.5 | 1.3298 | 0.05728 | 0.0648 | 23.2158
16 | 1.3574 | 0.06096 | 0.0672 | 22.2671
16.5 | 1.38 | 0.0653 | 0.0695 | 21.1332
17 | 1.3876 | 0.07095 | 0.0717 | 19.5574

## 129. Re 16M Mach 0.00 (1)
BIGFOIL.COM POLAR EXPORT
NACA67-619 a=0.5
NACA67-619 a=0.5 |  |  |  | Cl Max: | 1.79 | at alpha= | 14 | deg
JavaFoil+Calcfoil stall+Eppler ext transition |  |  |  | L/D Max: | 122.179 | at alpha= | 4 | deg
Re: | 16000000 |  |  | Cd Min: | 0.00573 | at alpha= | -2.5 | deg
Mach: | 0 |  |  | Cl=0 at alpha= | -4.0794 | deg
|  |  |  | @ Cl=0.1, Cd= | 0.0057671
|  |  |  | @ Cl=0.4, Cd= | 0.0058653
|  |  |  | @ Cl=0.6, Cd= | 0.006921
alpha (deg) | Cl | Cd | Cm | Cl/Cd
-18 | -0.75 | 0.12276 | -0.023 | -6.111
-17.5 | -0.76 | 0.11585 | -0.025 | -6.563
-17 | -0.769 | 0.10937 | -0.026 | -7.029
-16.5 | -0.773 | 0.10593 | -0.026 | -7.296
-16 | -0.777 | 0.0997 | -0.027 | -7.79
-15.5 | -0.78 | 0.09098 | -0.029 | -8.574
-15 | -0.779 | 0.08448 | -0.031 | -9.224
-14.5 | -0.777 | 0.07719 | -0.033 | -10.065
-14 | -0.774 | 0.06826 | -0.035 | -11.338
-13.5 | -0.765 | 0.06219 | -0.037 | -12.298
-13 | -0.852 | 0.016 | -0.05 | -53.249
-12.5 | -0.841 | 0.0129 | -0.052 | -65.181
-12 | -0.817 | 0.01195 | -0.054 | -68.322
-11.5 | -0.789 | 0.01081 | -0.056 | -72.948
-11 | -0.755 | 0.01021 | -0.057 | -73.93
-10.5 | -0.716 | 0.00981 | -0.059 | -72.982
-10 | -0.674 | 0.0094 | -0.06 | -71.698
-9.5 | -0.627 | 0.00911 | -0.062 | -68.789
-9 | -0.576 | 0.00843 | -0.063 | -68.385
-8.5 | -0.524 | 0.00843 | -0.065 | -62.081
-8 | -0.469 | 0.0078 | -0.066 | -60.146
-7.5 | -0.413 | 0.0076 | -0.068 | -54.318
-7 | -0.355 | 0.00741 | -0.069 | -47.968
-6.5 | -0.297 | 0.00724 | -0.071 | -40.962
-6 | -0.237 | 0.0071 | -0.072 | -33.335
-5.5 | -0.176 | 0.00695 | -0.074 | -25.356
-5 | -0.115 | 0.00681 | -0.075 | -16.85
-4.5 | -0.053 | 0.00671 | -0.077 | -7.843
-4 | 0.01 | 0.00661 | -0.078 | 1.492
-3.5 | 0.073 | 0.00578 | -0.08 | 12.58
-3 | 0.136 | 0.00575 | -0.081 | 23.603
-2.5 | 0.199 | 0.00573 | -0.083 | 34.723
-2 | 0.263 | 0.00603 | -0.085 | 43.7
-1.5 | 0.327 | 0.00596 | -0.086 | 54.87
-1 | 0.39 | 0.00582 | -0.088 | 67.065
-0.5 | 0.454 | 0.00611 | -0.089 | 74.288
0 | 0.51 | 0.00677 | -0.091 | 75.384
0.5 | 0.572 | 0.00693 | -0.092 | 82.57
1 | 0.634 | 0.00691 | -0.094 | 91.83
1.5 | 0.696 | 0.00706 | -0.095 | 98.552
2 | 0.758 | 0.00732 | -0.097 | 103.528
2.5 | 0.819 | 0.00695 | -0.098 | 117.866
3 | 0.881 | 0.00738 | -0.1 | 119.229
3.5 | 0.942 | 0.00777 | -0.101 | 121.216
4 | 1.003 | 0.00821 | -0.103 | 122.179
4.5 | 1.056 | 0.00873 | -0.104 | 120.96
5 | 1.114 | 0.00936 | -0.105 | 119.098
5.5 | 1.172 | 0.00987 | -0.107 | 118.761
6 | 1.229 | 0.01029 | -0.108 | 119.48
6.5 | 1.285 | 0.01122 | -0.11 | 114.458
7 | 1.34 | 0.01188 | -0.111 | 112.761
7.5 | 1.394 | 0.01241 | -0.113 | 112.343
8 | 1.445 | 0.01287 | -0.114 | 112.283
8.5 | 1.494 | 0.01338 | -0.115 | 111.667
9 | 1.541 | 0.0139 | -0.117 | 110.87
9.5 | 1.585 | 0.01443 | -0.118 | 109.808
10 | 1.624 | 0.015 | -0.12 | 108.283
10.5 | 1.66 | 0.016 | -0.121 | 103.712
11 | 1.691 | 0.01675 | -0.122 | 100.986
11.5 | 1.719 | 0.01747 | -0.124 | 98.365
12 | 1.742 | 0.0183 | -0.125 | 95.207
12.5 | 1.761 | 0.01901 | -0.126 | 92.632
13 | 1.775 | 0.01978 | -0.128 | 89.724
13.5 | 1.785 | 0.02075 | -0.129 | 86
14 | 1.79 | 0.02169 | -0.13 | 82.496
14.5 | 1.79 | 0.02275 | -0.131 | 78.671
15 | 1.785 | 0.02381 | -0.132 | 74.962
15.5 | 1.776 | 0.025 | -0.134 | 71.045
16 | 1.763 | 0.02641 | -0.135 | 66.746
16.5 | 1.746 | 0.02736 | -0.136 | 63.823
17 | 1.725 | 0.02901 | -0.137 | 59.456
17.5 | 1.701 | 0.03056 | -0.138 | 55.653
18 | 1.673 | 0.03184 | -0.139 | 52.555
18.5 | 1.643 | 0.03368 | -0.14 | 48.794
19 | 1.61 | 0.03557 | -0.141 | 45.279

## 130. Re 16M Mach 0.00 (2)
BIGFOIL.COM POLAR EXPORT
NACA67-619 a=0.5
NACA67-619 a=0.5 |  |  |  | Cl Max: | 1.5256 | at alpha= | 20 | deg
XFOIL ncrit=9 |  |  |  | L/D Max: | 142.632 | at alpha= | 2.5 | deg
Re: | 16000000 |  |  | Cd Min: | 0.05198 | at alpha= | 20 | deg
Mach: | 0 |  |  | Cl=0 at alpha= | -5.3024 | deg
|  |  |  | @ Cl=0.1, Cd= | 0.0051636
|  |  |  | @ Cl=0.4, Cd= | 0.0048047
|  |  |  | @ Cl=0.6, Cd= | 0.0047212
alpha (deg) | Cl | Cd | Cm | Cl/Cd
-17 | -1.046 | 0.01558 | -0.136 | -67.1374
-16.5 | -1.0159 | 0.0147 | -0.1332 | -69.1088
-16 | -0.9809 | 0.01395 | -0.1311 | -70.3154
-15.5 | -0.9481 | 0.0131 | -0.1285 | -72.374
-15 | -0.9072 | 0.01259 | -0.1271 | -72.0572
-14.5 | -0.8685 | 0.01196 | -0.1253 | -72.6171
-14 | -0.8271 | 0.01143 | -0.1238 | -72.3622
-13.5 | -0.7865 | 0.01074 | -0.1222 | -73.2309
-13 | -0.7422 | 0.01035 | -0.1211 | -71.7101
-12.5 | -0.6977 | 0.00989 | -0.12 | -70.546
-12 | -0.6521 | 0.00945 | -0.119 | -69.0053
-11.5 | -0.6065 | 0.00899 | -0.118 | -67.4638
-11 | -0.5643 | 0.00818 | -0.1165 | -68.9853
-10.5 | -0.5159 | 0.00788 | -0.1159 | -65.4695
-10 | -0.4663 | 0.00759 | -0.1155 | -61.4361
-9.5 | -0.4168 | 0.00728 | -0.1151 | -57.2527
-9 | -0.3669 | 0.00702 | -0.1147 | -52.265
-8.5 | -0.3171 | 0.00678 | -0.1143 | -46.7699
-8 | -0.2668 | 0.00653 | -0.114 | -40.8576
-7.5 | -0.2171 | 0.00628 | -0.1135 | -34.5701
-7 | -0.1683 | 0.00605 | -0.1129 | -27.8182
-6.5 | -0.1187 | 0.00585 | -0.1123 | -20.2906
-6 | -0.0691 | 0.00566 | -0.1117 | -12.2085
-5.5 | -0.0194 | 0.00547 | -0.1112 | -3.5466
-5 | 0.0297 | 0.00531 | -0.1104 | 5.5932
-4.5 | 0.0757 | 0.00519 | -0.109 | 14.5857
-4 | 0.1217 | 0.00514 | -0.1075 | 23.677
-3.5 | 0.1741 | 0.00503 | -0.1075 | 34.6123
-3 | 0.2264 | 0.00492 | -0.1075 | 46.0163
-2.5 | 0.2775 | 0.00486 | -0.1072 | 57.0988
-2 | 0.3285 | 0.00481 | -0.1069 | 68.2952
-1.5 | 0.377 | 0.00482 | -0.106 | 78.2158
-1 | 0.4222 | 0.00479 | -0.1045 | 88.142
-0.5 | 0.4667 | 0.00481 | -0.1028 | 97.027
0.5 | 0.5506 | 0.0048 | -0.0984 | 114.7083
1 | 0.5876 | 0.00475 | -0.0951 | 123.7053
1.5 | 0.6005 | 0.00472 | -0.0864 | 127.2246
2 | 0.6187 | 0.00472 | -0.0793 | 131.0805
2.5 | 0.6233 | 0.00437 | -0.0694 | 142.6316
3 | 0.6255 | 0.00527 | -0.0593 | 118.6907
3.5 | 0.6324 | 0.0062 | -0.0504 | 102
4 | 0.6403 | 0.00723 | -0.0419 | 88.5615
4.5 | 0.6728 | 0.00784 | -0.0385 | 85.8163
5 | 0.6833 | 0.00899 | -0.0309 | 76.0067
5.5 | 0.6988 | 0.01013 | -0.0246 | 68.9832
6 | 0.7177 | 0.01126 | -0.0191 | 63.7389
6.5 | 0.7315 | 0.01264 | -0.0129 | 57.8718
7 | 0.7788 | 0.01301 | -0.0126 | 59.8616
8 | 0.8428 | 0.01483 | -0.007 | 56.8307
8.5 | 0.8803 | 0.01557 | -0.0052 | 56.5382
9 | 0.9067 | 0.01673 | -0.0018 | 54.1961
9.5 | 0.9335 | 0.01792 | 0.0015 | 52.0926
10 | 0.9701 | 0.01876 | 0.0031 | 51.7111
10.5 | 1.0013 | 0.01987 | 0.0055 | 50.3926
11 | 1.0369 | 0.02081 | 0.0071 | 49.827
11.5 | 1.0723 | 0.0218 | 0.0086 | 49.1881
12 | 1.105 | 0.02295 | 0.0104 | 48.1481
12.5 | 1.1405 | 0.02393 | 0.0117 | 47.6598
13 | 1.1712 | 0.0252 | 0.0136 | 46.4762
13.5 | 1.2067 | 0.02628 | 0.0147 | 45.917
14 | 1.2399 | 0.02745 | 0.016 | 45.1694
14.5 | 1.2652 | 0.0291 | 0.0182 | 43.4777
15 | 1.2907 | 0.03075 | 0.0203 | 41.974
15.5 | 1.3171 | 0.03243 | 0.022 | 40.6136
16 | 1.3442 | 0.03412 | 0.0236 | 39.3962
16.5 | 1.3692 | 0.03596 | 0.0252 | 38.0756
17 | 1.3907 | 0.03811 | 0.0269 | 36.4917
17.5 | 1.4175 | 0.03991 | 0.0281 | 35.5174
18 | 1.4345 | 0.0425 | 0.0299 | 33.7529
18.5 | 1.4616 | 0.04434 | 0.0307 | 32.9635
19.5 | 1.4971 | 0.04951 | 0.0334 | 30.2383
20 | 1.5256 | 0.05198 | 0.0326 | 29.3497

## 131. Re 16M Mach 0.10 (1)
BIGFOIL.COM POLAR EXPORT
NACA67-619 a=0.5
NACA67-619 a=0.5 |  |  |  | Cl Max: | 1.78 | at alpha= | 14 | deg
JavaFoil+Calcfoil stall+Eppler ext transition |  |  |  | L/D Max: | 121.961 | at alpha= | 4 | deg
Re: | 16000000 |  |  | Cd Min: | 0.00575 | at alpha= | -2.5 | deg
Mach: | 0.1 |  |  | Cl=0 at alpha= | -4.0794 | deg
|  |  |  | @ Cl=0.1, Cd= | 0.0057871
|  |  |  | @ Cl=0.4, Cd= | 0.0058588
|  |  |  | @ Cl=0.6, Cd= | 0.0069319
alpha (deg) | Cl | Cd | Cm | Cl/Cd
-17.5 | -0.726 | 0.12229 | -0.024 | -5.938
-17 | -0.738 | 0.11382 | -0.025 | -6.487
-16.5 | -0.747 | 0.10841 | -0.026 | -6.892
-16 | -0.754 | 0.102 | -0.027 | -7.393
-15.5 | -0.758 | 0.09558 | -0.028 | -7.933
-15 | -0.761 | 0.08747 | -0.03 | -8.703
-14.5 | -0.761 | 0.08047 | -0.032 | -9.454
-14 | -0.758 | 0.07289 | -0.034 | -10.402
-13.5 | -0.756 | 0.06298 | -0.037 | -12.003
-13 | -0.764 | 0.04575 | -0.042 | -16.701
-12.5 | -0.833 | 0.01358 | -0.052 | -61.37
-12 | -0.813 | 0.01208 | -0.054 | -67.33
-11.5 | -0.786 | 0.01108 | -0.056 | -70.961
-11 | -0.754 | 0.01039 | -0.057 | -72.508
-10.5 | -0.716 | 0.00995 | -0.059 | -72.017
-10 | -0.675 | 0.00953 | -0.061 | -70.81
-9.5 | -0.628 | 0.00921 | -0.062 | -68.2
-9 | -0.578 | 0.0085 | -0.063 | -67.922
-8.5 | -0.525 | 0.00851 | -0.065 | -61.68
-8 | -0.471 | 0.00826 | -0.066 | -56.947
-7.5 | -0.414 | 0.00767 | -0.068 | -54.01
-7 | -0.357 | 0.00745 | -0.07 | -47.916
-6.5 | -0.298 | 0.00729 | -0.071 | -40.831
-6 | -0.238 | 0.00714 | -0.073 | -33.326
-5.5 | -0.177 | 0.00696 | -0.074 | -25.401
-5 | -0.115 | 0.00685 | -0.076 | -16.814
-4.5 | -0.053 | 0.00673 | -0.077 | -7.861
-4 | 0.01 | 0.00665 | -0.079 | 1.49
-3.5 | 0.073 | 0.0058 | -0.08 | 12.595
-3 | 0.136 | 0.00577 | -0.082 | 23.632
-2.5 | 0.2 | 0.00575 | -0.083 | 34.766
-2 | 0.265 | 0.00605 | -0.085 | 43.785
-1.5 | 0.328 | 0.00597 | -0.087 | 55.045
-1 | 0.392 | 0.00582 | -0.088 | 67.361
-0.5 | 0.456 | 0.00613 | -0.09 | 74.376
0 | 0.513 | 0.00676 | -0.091 | 75.805
0.5 | 0.575 | 0.00694 | -0.093 | 82.892
1 | 0.637 | 0.00692 | -0.094 | 92.142
1.5 | 0.699 | 0.00708 | -0.096 | 98.777
2 | 0.761 | 0.00737 | -0.097 | 103.239
2.5 | 0.823 | 0.00698 | -0.099 | 117.876
3 | 0.885 | 0.00742 | -0.1 | 119.196
3.5 | 0.946 | 0.00781 | -0.102 | 121.143
4 | 1.008 | 0.00826 | -0.103 | 121.961
4.5 | 1.061 | 0.00881 | -0.105 | 120.428
5 | 1.12 | 0.00945 | -0.106 | 118.433
5.5 | 1.178 | 0.00995 | -0.107 | 118.368
6 | 1.235 | 0.01038 | -0.109 | 118.955
6.5 | 1.291 | 0.01134 | -0.11 | 113.777
7 | 1.346 | 0.01198 | -0.112 | 112.367
7.5 | 1.4 | 0.01252 | -0.113 | 111.762
8 | 1.451 | 0.013 | -0.115 | 111.656
8.5 | 1.5 | 0.01349 | -0.116 | 111.167
9 | 1.546 | 0.01404 | -0.117 | 110.147
9.5 | 1.59 | 0.01457 | -0.119 | 109.177
10 | 1.629 | 0.01518 | -0.12 | 107.357
10.5 | 1.664 | 0.01624 | -0.122 | 102.444
11 | 1.694 | 0.01695 | -0.123 | 99.956
11.5 | 1.721 | 0.0177 | -0.124 | 97.235
12 | 1.743 | 0.01849 | -0.126 | 94.254
12.5 | 1.76 | 0.01931 | -0.127 | 91.127
13 | 1.771 | 0.0202 | -0.128 | 87.693
13.5 | 1.778 | 0.02107 | -0.129 | 84.417
14 | 1.78 | 0.02225 | -0.131 | 79.994
14.5 | 1.777 | 0.02325 | -0.132 | 76.431
15 | 1.769 | 0.02431 | -0.133 | 72.777
15.5 | 1.756 | 0.02556 | -0.134 | 68.72
16 | 1.738 | 0.02697 | -0.135 | 64.446
16.5 | 1.717 | 0.02825 | -0.136 | 60.757
17 | 1.691 | 0.02971 | -0.137 | 56.924
17.5 | 1.662 | 0.03114 | -0.138 | 53.378
18 | 1.629 | 0.03291 | -0.139 | 49.503
18.5 | 1.594 | 0.03465 | -0.14 | 45.991
19 | 1.556 | 0.03679 | -0.141 | 42.282

## 132. Re 16M Mach 0.10 (2)
BIGFOIL.COM POLAR EXPORT
NACA67-619 a=0.5
NACA67-619 a=0.5 |  |  |  | Cl Max: | 1.5188 | at alpha= | 20 | deg
XFOIL ncrit=9 |  |  |  | L/D Max: | 141.818 | at alpha= | 2.5 | deg
Re: | 16000000 |  |  | Cd Min: | 0.05366 | at alpha= | 20 | deg
Mach: | 0.1 |  |  | Cl=0 at alpha= | -5.343 | deg
|  |  |  | @ Cl=0.1, Cd= | 0.0051695
|  |  |  | @ Cl=0.4, Cd= | 0.0048115
|  |  |  | @ Cl=0.6, Cd= | 0.0047602
alpha (deg) | Cl | Cd | Cm | Cl/Cd
-20 | -1.1821 | 0.02399 | -0.1586 | -49.2747
-19.5 | -1.1661 | 0.02223 | -0.1556 | -52.4561
-19 | -1.1527 | 0.02043 | -0.1518 | -56.4219
-17.5 | -1.0729 | 0.01716 | -0.1435 | -62.5233
-16.5 | -1.0161 | 0.01514 | -0.1374 | -67.1136
-16 | -0.983 | 0.0143 | -0.1348 | -68.7413
-15.5 | -0.9496 | 0.01342 | -0.1321 | -70.7601
-15 | -0.9101 | 0.01284 | -0.1303 | -70.8801
-14.5 | -0.8707 | 0.01219 | -0.1284 | -71.4274
-14 | -0.8301 | 0.01162 | -0.1266 | -71.4372
-13.5 | -0.7891 | 0.01091 | -0.1248 | -72.3281
-13 | -0.744 | 0.0105 | -0.1236 | -70.8571
-12.5 | -0.6998 | 0.01003 | -0.1223 | -69.7707
-12 | -0.654 | 0.00956 | -0.1212 | -68.41
-11.5 | -0.6074 | 0.00912 | -0.1202 | -66.6009
-11 | -0.5647 | 0.0083 | -0.1186 | -68.0361
-10.5 | -0.5165 | 0.00794 | -0.1178 | -65.0504
-10 | -0.4667 | 0.00765 | -0.1173 | -61.0065
-9.5 | -0.4167 | 0.00733 | -0.1168 | -56.8486
-9 | -0.3661 | 0.00707 | -0.1165 | -51.7822
-8.5 | -0.3158 | 0.00682 | -0.116 | -46.305
-8 | -0.2654 | 0.00657 | -0.1156 | -40.3957
-7.5 | -0.215 | 0.00632 | -0.1151 | -34.019
-7 | -0.1656 | 0.00609 | -0.1145 | -27.1921
-6.5 | -0.1161 | 0.00587 | -0.1138 | -19.7785
-6 | -0.0656 | 0.00568 | -0.1134 | -11.5493
-5.5 | -0.0157 | 0.00549 | -0.1127 | -2.8597
-5 | 0.0343 | 0.00533 | -0.1121 | 6.4353
-4.5 | 0.0816 | 0.00519 | -0.1109 | 15.7225
-4 | 0.1264 | 0.00514 | -0.1091 | 24.5914
-3.5 | 0.1776 | 0.00504 | -0.1087 | 35.2381
-3 | 0.23 | 0.00493 | -0.1086 | 46.6531
-2.5 | 0.2812 | 0.00487 | -0.1082 | 57.7413
-2 | 0.3324 | 0.00482 | -0.1079 | 68.9627
-1.5 | 0.3807 | 0.00482 | -0.107 | 78.9834
-1 | 0.4259 | 0.0048 | -0.1054 | 88.7292
-0.5 | 0.4705 | 0.00481 | -0.1036 | 97.817
0 | 0.5119 | 0.00482 | -0.1012 | 106.2033
0.5 | 0.5533 | 0.00481 | -0.0988 | 115.0312
1 | 0.589 | 0.00477 | -0.0952 | 123.4801
1.5 | 0.5995 | 0.00476 | -0.0859 | 125.9454
2 | 0.6198 | 0.00477 | -0.0791 | 129.9371
2.5 | 0.624 | 0.0044 | -0.0692 | 141.8182
3 | 0.6293 | 0.00526 | -0.0596 | 119.6388
3.5 | 0.6356 | 0.00621 | -0.0506 | 102.351
4 | 0.6385 | 0.00736 | -0.0411 | 86.7527
4.5 | 0.6745 | 0.00791 | -0.0382 | 85.2718
5 | 0.6843 | 0.00908 | -0.0305 | 75.3634
5.5 | 0.7013 | 0.0102 | -0.0244 | 68.7549
6 | 0.7182 | 0.01139 | -0.0185 | 63.0553
6.5 | 0.7315 | 0.0128 | -0.0122 | 57.1484
7 | 0.7792 | 0.01318 | -0.0119 | 59.1199
7.5 | 0.8042 | 0.01432 | -0.0078 | 56.1592
8 | 0.8433 | 0.01502 | -0.0062 | 56.1451
8.5 | 0.8807 | 0.01578 | -0.0044 | 55.8112
9 | 0.9065 | 0.017 | -0.0008 | 53.3235
9.5 | 0.9341 | 0.01818 | 0.0025 | 51.3806
10 | 0.9668 | 0.01921 | 0.0047 | 50.328
10.5 | 1.002 | 0.02017 | 0.0065 | 49.6777
11 | 1.038 | 0.02113 | 0.0081 | 49.1245
11.5 | 1.0699 | 0.02232 | 0.0102 | 47.9346
12 | 1.1061 | 0.02333 | 0.0115 | 47.4111
12.5 | 1.1421 | 0.02432 | 0.0129 | 46.9613
13 | 1.1713 | 0.02571 | 0.015 | 45.5581
13.5 | 1.2083 | 0.02674 | 0.016 | 45.187
14 | 1.2379 | 0.02818 | 0.0179 | 43.9283
14.5 | 1.2671 | 0.02962 | 0.0197 | 42.7785
15 | 1.2882 | 0.03162 | 0.0222 | 40.74
15.5 | 1.3183 | 0.0331 | 0.0237 | 39.8278
16 | 1.3426 | 0.03507 | 0.0255 | 38.2834
16.5 | 1.3708 | 0.03671 | 0.0269 | 37.3413
17 | 1.3914 | 0.03902 | 0.0287 | 35.6586
17.5 | 1.4174 | 0.04095 | 0.03 | 34.6129
18 | 1.4365 | 0.04345 | 0.0316 | 33.061
18.5 | 1.4584 | 0.04578 | 0.0329 | 31.8567
19 | 1.4782 | 0.0483 | 0.0341 | 30.6046
19.5 | 1.4988 | 0.05073 | 0.0352 | 29.5446
20 | 1.5188 | 0.05366 | 0.0356 | 28.3041

## 133. Re 16M Mach 0.25 (1)
BIGFOIL.COM POLAR EXPORT
NACA67-619 a=0.5
NACA67-619 a=0.5 |  |  |  | Cl Max: | 1.736 | at alpha= | 12.5 | deg
JavaFoil+Calcfoil stall+Eppler ext transition |  |  |  | L/D Max: | 120.192 | at alpha= | 4 | deg
Re: | 16000000 |  |  | Cd Min: | 0.00562 | at alpha= | -1 | deg
Mach: | 0.25 |  |  | Cl=0 at alpha= | -4.0781 | deg
|  |  |  | @ Cl=0.1, Cd= | 0.0066769
|  |  |  | @ Cl=0.4, Cd= | 0.0056264
|  |  |  | @ Cl=0.6, Cd= | 0.00692
alpha (deg) | Cl | Cd | Cm | Cl/Cd
-16.5 | -0.526 | 0.12097 | -0.024 | -4.348
-16 | -0.563 | 0.11407 | -0.025 | -4.932
-15.5 | -0.594 | 0.10703 | -0.026 | -5.552
-15 | -0.621 | 0.10031 | -0.028 | -6.188
-14.5 | -0.642 | 0.09325 | -0.029 | -6.886
-14 | -0.661 | 0.08164 | -0.032 | -8.1
-13.5 | -0.668 | 0.08051 | -0.032 | -8.299
-13 | -0.671 | 0.07531 | -0.034 | -8.915
-12.5 | -0.673 | 0.06625 | -0.037 | -10.165
-12 | -0.669 | 0.05825 | -0.04 | -11.493
-11.5 | -0.752 | 0.01461 | -0.056 | -51.475
-11 | -0.738 | 0.01184 | -0.058 | -62.31
-10.5 | -0.71 | 0.01085 | -0.06 | -65.445
-10 | -0.675 | 0.01022 | -0.062 | -66.04
-9.5 | -0.632 | 0.00936 | -0.063 | -67.545
-9 | -0.584 | 0.00923 | -0.065 | -63.223
-8.5 | -0.532 | 0.00886 | -0.067 | -60.093
-8 | -0.478 | 0.00857 | -0.068 | -55.81
-7.5 | -0.422 | 0.00787 | -0.07 | -53.667
-7 | -0.364 | 0.00769 | -0.071 | -47.36
-6.5 | -0.304 | 0.0075 | -0.073 | -40.619
-6 | -0.243 | 0.00731 | -0.074 | -33.283
-5.5 | -0.181 | 0.00711 | -0.076 | -25.476
-5 | -0.118 | 0.00699 | -0.078 | -16.882
-4.5 | -0.054 | 0.00687 | -0.079 | -7.895
-4 | 0.01 | 0.00677 | -0.081 | 1.502
-3.5 | 0.075 | 0.0067 | -0.082 | 11.182
-3 | 0.14 | 0.00664 | -0.084 | 21.082
-2.5 | 0.205 | 0.00658 | -0.085 | 31.177
-2 | 0.272 | 0.00579 | -0.087 | 46.93
-1.5 | 0.337 | 0.00576 | -0.089 | 58.556
-1 | 0.403 | 0.00562 | -0.09 | 71.609
-0.5 | 0.468 | 0.00599 | -0.092 | 78.144
0 | 0.526 | 0.00643 | -0.093 | 81.802
0.5 | 0.59 | 0.00692 | -0.095 | 85.347
1 | 0.654 | 0.00692 | -0.097 | 94.479
1.5 | 0.718 | 0.00725 | -0.098 | 99.068
2 | 0.781 | 0.00754 | -0.1 | 103.679
2.5 | 0.845 | 0.00722 | -0.101 | 117.038
3 | 0.908 | 0.0077 | -0.103 | 117.895
3.5 | 0.972 | 0.00813 | -0.104 | 119.546
4 | 1.035 | 0.00861 | -0.106 | 120.192
4.5 | 1.088 | 0.00918 | -0.107 | 118.534
5 | 1.148 | 0.00988 | -0.109 | 116.274
5.5 | 1.208 | 0.01041 | -0.11 | 115.987
6 | 1.266 | 0.01087 | -0.112 | 116.429
6.5 | 1.323 | 0.01193 | -0.113 | 110.832
7 | 1.378 | 0.01267 | -0.115 | 108.752
7.5 | 1.433 | 0.01319 | -0.116 | 108.605
8 | 1.484 | 0.01373 | -0.118 | 108.122
8.5 | 1.532 | 0.01428 | -0.119 | 107.262
9 | 1.577 | 0.0149 | -0.121 | 105.813
9.5 | 1.619 | 0.01551 | -0.122 | 104.343
10 | 1.653 | 0.01661 | -0.123 | 99.563
10.5 | 1.683 | 0.01741 | -0.125 | 96.661
11 | 1.706 | 0.01827 | -0.126 | 93.39
11.5 | 1.723 | 0.01917 | -0.127 | 89.883
12 | 1.733 | 0.02007 | -0.129 | 86.33
12.5 | 1.736 | 0.02102 | -0.13 | 82.556
13 | 1.73 | 0.02207 | -0.131 | 78.394
13.5 | 1.717 | 0.02329 | -0.133 | 73.715
14 | 1.696 | 0.02457 | -0.134 | 69.009
14.5 | 1.665 | 0.02616 | -0.135 | 63.664
15 | 1.627 | 0.02775 | -0.136 | 58.632
15.5 | 1.581 | 0.02925 | -0.137 | 54.044
16 | 1.527 | 0.03095 | -0.138 | 49.324
16.5 | 1.465 | 0.03296 | -0.14 | 44.451
17 | 1.397 | 0.03501 | -0.141 | 39.906
17.5 | 1.323 | 0.03749 | -0.141 | 35.285

## 134. Re 16M Mach 0.25 (2)
BIGFOIL.COM POLAR EXPORT
NACA67-619 a=0.5
NACA67-619 a=0.5 |  |  |  | Cl Max: | 1.5109 | at alpha= | 20 | deg
XFOIL ncrit=9 |  |  |  | L/D Max: | 138.14 | at alpha= | 2.5 | deg
Re: | 16000000 |  |  | Cd Min: | 0.06231 | at alpha= | 20 | deg
Mach: | 0.25 |  |  | Cl=0 at alpha= | -5.5405 | deg
|  |  |  | @ Cl=0.1, Cd= | 0.0053143
|  |  |  | @ Cl=0.4, Cd= | 0.00486
|  |  |  | @ Cl=0.6, Cd= | 0.0049162
alpha (deg) | Cl | Cd | Cm | Cl/Cd
-20 | -1.0217 | 0.03995 | -0.1878 | -25.5745
-19.5 | -1.0456 | 0.03384 | -0.1872 | -30.8983
-19 | -1.0762 | 0.02855 | -0.1833 | -37.6953
-18.5 | -1.0592 | 0.02632 | -0.1803 | -40.2432
-18 | -1.0526 | 0.02381 | -0.1759 | -44.2083
-17.5 | -1.0375 | 0.02186 | -0.1716 | -47.4611
-17 | -1.0318 | 0.01959 | -0.1659 | -52.6697
-16.5 | -1.0096 | 0.0181 | -0.1614 | -55.779
-16 | -0.984 | 0.01671 | -0.157 | -58.8869
-15.5 | -0.9566 | 0.01539 | -0.1527 | -62.1572
-15 | -0.9208 | 0.01448 | -0.1492 | -63.5912
-14.5 | -0.8827 | 0.01359 | -0.146 | -64.9522
-14 | -0.8433 | 0.01278 | -0.1428 | -65.9859
-13.5 | -0.802 | 0.01195 | -0.14 | -67.113
-13 | -0.7575 | 0.01134 | -0.1376 | -66.7989
-12.5 | -0.711 | 0.01075 | -0.1356 | -66.1395
-12 | -0.6636 | 0.01021 | -0.1337 | -64.9951
-11.5 | -0.6161 | 0.00967 | -0.1318 | -63.7125
-11 | -0.5667 | 0.0092 | -0.1303 | -61.5978
-10.5 | -0.5214 | 0.00826 | -0.1283 | -63.1235
-10 | -0.4684 | 0.00794 | -0.1275 | -58.9924
-9.5 | -0.4154 | 0.00763 | -0.1267 | -54.443
-9 | -0.3628 | 0.00732 | -0.1259 | -49.5628
-8.5 | -0.3104 | 0.00702 | -0.1251 | -44.2165
-8 | -0.2568 | 0.00677 | -0.1246 | -37.9321
-7.5 | -0.2044 | 0.0065 | -0.1239 | -31.4462
-7 | -0.1526 | 0.00626 | -0.1231 | -24.377
-6.5 | -0.101 | 0.00602 | -0.1223 | -16.7774
-6 | -0.0476 | 0.00582 | -0.1219 | -8.1787
-5.5 | 0.0042 | 0.00561 | -0.1212 | 0.74866
-5 | 0.0571 | 0.00545 | -0.1207 | 10.4771
-4.5 | 0.1077 | 0.00529 | -0.1198 | 20.3592
-4 | 0.1578 | 0.00516 | -0.1187 | 30.5814
-3.5 | 0.2074 | 0.00504 | -0.1175 | 41.1508
-3 | 0.2519 | 0.00497 | -0.1153 | 50.6841
-2.5 | 0.3028 | 0.00491 | -0.1144 | 61.6701
-2 | 0.3542 | 0.00486 | -0.1137 | 72.8807
-1.5 | 0.4021 | 0.00486 | -0.1123 | 82.7366
-1 | 0.4474 | 0.00484 | -0.1103 | 92.438
-0.5 | 0.4907 | 0.00484 | -0.1079 | 101.3843
0 | 0.5317 | 0.00485 | -0.1051 | 109.6289
0.5 | 0.5673 | 0.00487 | -0.101 | 116.4887
1.5 | 0.6027 | 0.00492 | -0.0851 | 122.5
2.5 | 0.6313 | 0.00457 | -0.0687 | 138.14
3 | 0.644 | 0.00536 | -0.0603 | 120.1493
3.5 | 0.6467 | 0.00642 | -0.0502 | 100.7321
4 | 0.6407 | 0.00782 | -0.0389 | 81.9309
4.5 | 0.6806 | 0.00835 | -0.0364 | 81.509
5 | 0.6903 | 0.0096 | -0.0285 | 71.9062
5.5 | 0.7147 | 0.01057 | -0.0234 | 67.6159
6 | 0.7192 | 0.0122 | -0.0151 | 58.9508
6.5 | 0.728 | 0.01382 | -0.0078 | 52.6773
7 | 0.7778 | 0.01423 | -0.0075 | 54.6592
7.5 | 0.8028 | 0.01546 | -0.0032 | 51.9276
8 | 0.8407 | 0.01632 | -0.0011 | 51.5135
8.5 | 0.878 | 0.0172 | 0.0011 | 51.0465
9 | 0.9051 | 0.01852 | 0.0047 | 48.8715
9.5 | 0.9314 | 0.01988 | 0.0084 | 46.8511
10 | 0.9673 | 0.02092 | 0.0105 | 46.238
10.5 | 1.0014 | 0.02211 | 0.0128 | 45.2917
11 | 1.0375 | 0.02322 | 0.0147 | 44.6813
11.5 | 1.0708 | 0.02452 | 0.0169 | 43.6705
12 | 1.1076 | 0.02569 | 0.0185 | 43.1141
12.5 | 1.1427 | 0.02698 | 0.0203 | 42.3536
13 | 1.1746 | 0.02844 | 0.0224 | 41.301
13.5 | 1.211 | 0.02971 | 0.0239 | 40.7607
14 | 1.242 | 0.03134 | 0.0259 | 39.6299
14.5 | 1.2664 | 0.03334 | 0.0285 | 37.9844
15 | 1.2913 | 0.03542 | 0.0309 | 36.4568
15.5 | 1.3179 | 0.03744 | 0.0329 | 35.2003
16 | 1.3447 | 0.03952 | 0.0347 | 34.0258
16.5 | 1.3703 | 0.04179 | 0.0365 | 32.7901
17 | 1.3917 | 0.04439 | 0.0384 | 31.3517
17.5 | 1.417 | 0.04679 | 0.0399 | 30.2842
18 | 1.4367 | 0.04966 | 0.0416 | 28.9307
18.5 | 1.4585 | 0.05254 | 0.0428 | 27.7598
19 | 1.4743 | 0.05587 | 0.0442 | 26.388
19.5 | 1.4975 | 0.0587 | 0.0451 | 25.5111
20 | 1.5109 | 0.06231 | 0.0463 | 24.2481

## 135. Re 16M Mach 0.50 (1)
BIGFOIL.COM POLAR EXPORT
NACA67-619 a=0.5
NACA67-619 a=0.5 |  |  |  | Cl Max: | 1.652 | at alpha= | 9 | deg
JavaFoil+Calcfoil stall+Eppler ext transition |  |  |  | L/D Max: | 112.699 | at alpha= | 3.5 | deg
Re: | 16000000 |  |  | Cd Min: | 0.00683 | at alpha= | -0.5 | deg
Mach: | 0.5 |  |  | Cl=0 at alpha= | -4.0775 | deg
|  |  |  | @ Cl=0.1, Cd= | 0.0072735
|  |  |  | @ Cl=0.4, Cd= | 0.0069929
|  |  |  | @ Cl=0.6, Cd= | 0.0072083
alpha (deg) | Cl | Cd | Cm | Cl/Cd
-20 | -0.917 | 0.17027 | -0.023 | -5.384
-19.5 | -0.888 | 0.16482 | -0.024 | -5.386
-19 | -0.858 | 0.16329 | -0.024 | -5.256
-18.5 | -0.829 | 0.15753 | -0.025 | -5.264
-18 | -0.801 | 0.16715 | -0.026 | -4.792
-17.5 | -0.773 | 0.14073 | -0.027 | -5.493
-17 | -0.744 | 0.13427 | -0.027 | -5.544
-16.5 | -0.715 | 0.13209 | -0.028 | -5.415
-16 | -0.687 | 0.11607 | -0.029 | -5.919
-15.5 | -0.659 | 0.10818 | -0.03 | -6.091
-15 | -0.631 | 0.10162 | -0.031 | -6.207
-14.5 | -0.601 | 0.10197 | -0.031 | -5.893
-14 | -0.572 | 0.09631 | -0.031 | -5.941
-13.5 | -0.543 | 0.09076 | -0.032 | -5.988
-13 | -0.517 | 0.08089 | -0.035 | -6.387
-12.5 | -0.489 | 0.0747 | -0.037 | -6.551
-12 | -0.464 | 0.06662 | -0.041 | -6.961
-11.5 | -0.427 | 0.0784 | -0.034 | -5.451
-11 | -0.399 | 0.07377 | -0.034 | -5.403
-10.5 | -0.371 | 0.0662 | -0.037 | -5.602
-10 | -0.341 | 0.0727 | -0.035 | -4.69
-9.5 | -0.312 | 0.06871 | -0.036 | -4.543
-9 | -0.284 | 0.06073 | -0.038 | -4.676
-8.5 | -0.409 | 0.05226 | -0.043 | -7.824
-8 | -0.409 | 0.03711 | -0.056 | -11.018
-7.5 | -0.437 | 0.01007 | -0.077 | -43.363
-7 | -0.386 | 0.00941 | -0.079 | -41.041
-6.5 | -0.328 | 0.00848 | -0.081 | -38.693
-6 | -0.265 | 0.00823 | -0.082 | -32.209
-5.5 | -0.199 | 0.00795 | -0.084 | -24.998
-5 | -0.13 | 0.00771 | -0.086 | -16.891
-4.5 | -0.06 | 0.00754 | -0.088 | -7.947
-4 | 0.011 | 0.00739 | -0.089 | 1.525
-3.5 | 0.083 | 0.00729 | -0.091 | 11.407
-3 | 0.155 | 0.00722 | -0.093 | 21.541
-2.5 | 0.228 | 0.00713 | -0.095 | 31.997
-2 | 0.303 | 0.00707 | -0.097 | 42.791
-1.5 | 0.375 | 0.00701 | -0.098 | 53.549
-1 | 0.448 | 0.00696 | -0.1 | 64.447
-0.5 | 0.521 | 0.00683 | -0.102 | 76.348
0 | 0.586 | 0.00709 | -0.104 | 82.659
0.5 | 0.657 | 0.00769 | -0.105 | 85.496
1 | 0.728 | 0.00777 | -0.107 | 93.698
1.5 | 0.799 | 0.00803 | -0.109 | 99.58
2 | 0.87 | 0.00772 | -0.111 | 112.673
2.5 | 0.941 | 0.00842 | -0.113 | 111.752
3 | 1.012 | 0.00903 | -0.114 | 111.962
3.5 | 1.082 | 0.0096 | -0.116 | 112.699
4 | 1.152 | 0.0103 | -0.118 | 111.851
4.5 | 1.208 | 0.01111 | -0.119 | 108.669
5 | 1.273 | 0.01205 | -0.121 | 105.667
5.5 | 1.337 | 0.01277 | -0.123 | 104.631
6 | 1.398 | 0.01408 | -0.124 | 99.287
6.5 | 1.456 | 0.01518 | -0.126 | 95.92
7 | 1.512 | 0.01599 | -0.128 | 94.563
7.5 | 1.564 | 0.01682 | -0.129 | 93.014
8 | 1.608 | 0.01775 | -0.131 | 90.599
8.5 | 1.638 | 0.01867 | -0.132 | 87.745
9 | 1.652 | 0.02042 | -0.134 | 80.877
9.5 | 1.642 | 0.02197 | -0.136 | 74.726
10 | 1.569 | 0.02368 | -0.137 | 66.25
10.5 | 1.181 | 0.02711 | -0.138 | 43.561
11 | 1.023 | 0.02875 | -0.14 | 35.591
11.5 | 1.054 | 0.03056 | -0.141 | 34.482
12 | 1.087 | 0.02999 | -0.143 | 36.262
12.5 | 1.117 | 0.03309 | -0.144 | 33.758
13 | 1.147 | 0.03633 | -0.145 | 31.558
13.5 | 1.181 | 0.03459 | -0.147 | 34.141
14 | 1.211 | 0.03731 | -0.148 | 32.458

## 136. Re 16M Mach 0.50 (2)
BIGFOIL.COM POLAR EXPORT
NACA67-619 a=0.5
NACA67-619 a=0.5 |  |  |  | Cl Max: | 1.4027 | at alpha= | 17 | deg
XFOIL ncrit=9 |  |  |  | L/D Max: | 97.4955 | at alpha= | 0 | deg
Re: | 16000000 |  |  | Cd Min: | 0.1114 | at alpha= | 19 | deg
Mach: | 0.5 |  |  | Cl=0 at alpha= | -99 | deg
|  |  |  | @ Cl=0.1, Cd= | 0.00551
|  |  |  | @ Cl=0.4, Cd= | 0.00551
|  |  |  | @ Cl=0.6, Cd= | 0.0065193
alpha (deg) | Cl | Cd | Cm | Cl/Cd
0 | 0.5372 | 0.00551 | -0.1041 | 97.4955
1 | 0.5746 | 0.00611 | -0.0862 | 94.0426
2 | 0.623 | 0.00689 | -0.0712 | 90.4209
2.5 | 0.6415 | 0.00696 | -0.0627 | 92.1695
3 | 0.6631 | 0.00683 | -0.0545 | 97.0864
3.5 | 0.6935 | 0.00766 | -0.0485 | 90.5352
4 | 0.7037 | 0.00893 | -0.039 | 78.8018
4.5 | 0.7045 | 0.01057 | -0.0281 | 66.6509
5 | 0.7199 | 0.01195 | -0.02 | 60.2427
5.5 | 0.7534 | 0.01297 | -0.0152 | 58.0879
6 | 0.7691 | 0.01453 | -0.0077 | 52.9319
6.5 | 0.7479 | 0.01734 | 0.0052 | 43.1315
7 | 0.7822 | 0.01867 | 0.0092 | 41.8961
7.5 | 0.8062 | 0.02038 | 0.0146 | 39.5584
8 | 0.8426 | 0.0218 | 0.0181 | 38.6514
8.5 | 0.8743 | 0.02345 | 0.0222 | 37.2836
9 | 0.9072 | 0.02514 | 0.0259 | 36.0859
9.5 | 0.9226 | 0.02769 | 0.0316 | 33.3189
10 | 0.9633 | 0.02926 | 0.0342 | 32.9221
10.5 | 0.9998 | 0.03108 | 0.0372 | 32.1686
11 | 1.034 | 0.03311 | 0.0404 | 31.2292
11.5 | 1.0768 | 0.03478 | 0.0427 | 30.9603
12 | 1.1125 | 0.03694 | 0.0456 | 30.1164
12.5 | 1.1518 | 0.03897 | 0.0481 | 29.5561
13 | 1.1884 | 0.04125 | 0.0509 | 28.8097
13.5 | 1.2249 | 0.0437 | 0.0535 | 28.0297
14.5 | 1.2801 | 0.04992 | 0.0595 | 25.643
15 | 1.3135 | 0.05289 | 0.0621 | 24.8346
15.5 | 1.3412 | 0.05642 | 0.0647 | 23.7717
16 | 1.3685 | 0.06015 | 0.0671 | 22.7515
16.5 | 1.3918 | 0.06436 | 0.0696 | 21.6252
17 | 1.4027 | 0.06978 | 0.0719 | 20.1017
18 | 1.3384 | 0.08868 | 0.0728 | 15.0925
18.5 | 1.2966 | 0.10004 | 0.0702 | 12.9608
19 | 1.2606 | 0.1114 | 0.0661 | 11.316

## 137. Re 18M Mach 0.00 (1)
BIGFOIL.COM POLAR EXPORT
NACA67-619 a=0.5
NACA67-619 a=0.5 |  |  |  | Cl Max: | 1.791 | at alpha= | 14.5 | deg
JavaFoil+Calcfoil stall+Eppler ext transition |  |  |  | L/D Max: | 121.559 | at alpha= | 4 | deg
Re: | 18000000 |  |  | Cd Min: | 0.00573 | at alpha= | -3.5 | deg
Mach: | 0 |  |  | Cl=0 at alpha= | -4.0794 | deg
|  |  |  | @ Cl=0.1, Cd= | 0.0058629
|  |  |  | @ Cl=0.4, Cd= | 0.0065486
|  |  |  | @ Cl=0.6, Cd= | 0.0070932
alpha (deg) | Cl | Cd | Cm | Cl/Cd
-18 | -0.751 | 0.12143 | -0.024 | -6.183
-17.5 | -0.761 | 0.11483 | -0.025 | -6.628
-17 | -0.769 | 0.10822 | -0.026 | -7.109
-16.5 | -0.773 | 0.10508 | -0.026 | -7.36
-16 | -0.777 | 0.09893 | -0.028 | -7.855
-15.5 | -0.781 | 0.08978 | -0.03 | -8.7
-15 | -0.781 | 0.08322 | -0.031 | -9.38
-14.5 | -0.779 | 0.07538 | -0.033 | -10.332
-14 | -0.777 | 0.06591 | -0.036 | -11.788
-13.5 | -0.769 | 0.05897 | -0.038 | -13.047
-13 | -0.856 | 0.01503 | -0.05 | -56.945
-12.5 | -0.842 | 0.01255 | -0.052 | -67.132
-12 | -0.817 | 0.01167 | -0.054 | -70.033
-11.5 | -0.789 | 0.01072 | -0.056 | -73.64
-11 | -0.755 | 0.01019 | -0.057 | -74.095
-10.5 | -0.717 | 0.00968 | -0.059 | -74.011
-10 | -0.674 | 0.00931 | -0.06 | -72.451
-9.5 | -0.627 | 0.00903 | -0.062 | -69.482
-9 | -0.576 | 0.00832 | -0.063 | -69.305
-8.5 | -0.524 | 0.00837 | -0.065 | -62.556
-8 | -0.469 | 0.0077 | -0.066 | -60.934
-7.5 | -0.413 | 0.00753 | -0.068 | -54.842
-7 | -0.356 | 0.00733 | -0.069 | -48.49
-6.5 | -0.297 | 0.00718 | -0.071 | -41.357
-6 | -0.237 | 0.007 | -0.072 | -33.823
-5.5 | -0.176 | 0.00684 | -0.074 | -25.741
-5 | -0.115 | 0.00671 | -0.075 | -17.092
-4.5 | -0.053 | 0.00661 | -0.077 | -7.965
-4 | 0.01 | 0.00577 | -0.078 | 1.711
-3.5 | 0.073 | 0.00573 | -0.08 | 12.68
-3 | 0.136 | 0.00604 | -0.082 | 22.486
-2.5 | 0.199 | 0.00598 | -0.083 | 33.307
-2 | 0.264 | 0.00592 | -0.085 | 44.488
-1.5 | 0.327 | 0.006 | -0.086 | 54.539
-1 | 0.391 | 0.0065 | -0.088 | 60.139
-0.5 | 0.454 | 0.00684 | -0.089 | 66.391
0 | 0.51 | 0.00699 | -0.091 | 72.955
0.5 | 0.572 | 0.00703 | -0.092 | 81.379
1 | 0.634 | 0.00717 | -0.094 | 88.404
1.5 | 0.696 | 0.00738 | -0.095 | 94.374
2 | 0.758 | 0.00761 | -0.097 | 99.566
2.5 | 0.819 | 0.00777 | -0.098 | 105.389
3 | 0.881 | 0.00742 | -0.1 | 118.75
3.5 | 0.942 | 0.0078 | -0.101 | 120.78
4 | 1.003 | 0.00825 | -0.103 | 121.559
4.5 | 1.056 | 0.00878 | -0.104 | 120.303
5 | 1.115 | 0.00931 | -0.105 | 119.69
5.5 | 1.173 | 0.00974 | -0.107 | 120.427
6 | 1.229 | 0.01012 | -0.108 | 121.496
6.5 | 1.285 | 0.01116 | -0.11 | 115.15
7 | 1.34 | 0.01171 | -0.111 | 114.426
7.5 | 1.394 | 0.01216 | -0.113 | 114.631
8 | 1.446 | 0.01264 | -0.114 | 114.434
8.5 | 1.495 | 0.01311 | -0.116 | 113.994
9 | 1.541 | 0.01364 | -0.117 | 113.014
9.5 | 1.585 | 0.01414 | -0.118 | 112.093
10 | 1.625 | 0.01505 | -0.12 | 107.978
10.5 | 1.66 | 0.01571 | -0.121 | 105.696
11 | 1.692 | 0.01646 | -0.122 | 102.802
11.5 | 1.72 | 0.01717 | -0.124 | 100.174
12 | 1.743 | 0.01792 | -0.125 | 97.264
12.5 | 1.762 | 0.01863 | -0.126 | 94.539
13 | 1.776 | 0.01949 | -0.128 | 91.11
13.5 | 1.786 | 0.02032 | -0.129 | 87.857
14 | 1.79 | 0.02133 | -0.13 | 83.95
14.5 | 1.791 | 0.02234 | -0.131 | 80.137
15 | 1.786 | 0.02336 | -0.132 | 76.458
15.5 | 1.777 | 0.02451 | -0.134 | 72.511
16 | 1.764 | 0.0259 | -0.135 | 68.104
16.5 | 1.747 | 0.02702 | -0.136 | 64.633
17 | 1.726 | 0.02831 | -0.137 | 60.958
17.5 | 1.701 | 0.0298 | -0.138 | 57.094
18 | 1.674 | 0.03135 | -0.139 | 53.4
18.5 | 1.644 | 0.03282 | -0.14 | 50.089
19 | 1.611 | 0.03471 | -0.141 | 46.415
19.5 | 1.576 | 0.03655 | -0.142 | 43.118

## 138. Re 18M Mach 0.00 (2)
BIGFOIL.COM POLAR EXPORT
NACA67-619 a=0.5
NACA67-619 a=0.5 |  |  |  | Cl Max: | 1.5275 | at alpha= | 20 | deg
XFOIL ncrit=9 |  |  |  | L/D Max: | 130.539 | at alpha= | 2.5 | deg
Re: | 18000000 |  |  | Cd Min: | 0.05102 | at alpha= | 20 | deg
Mach: | 0 |  |  | Cl=0 at alpha= | -5.2531 | deg
|  |  |  | @ Cl=0.1, Cd= | 0.0050735
|  |  |  | @ Cl=0.4, Cd= | 0.0048241
|  |  |  | @ Cl=0.6, Cd= | 0.00489
alpha (deg) | Cl | Cd | Cm | Cl/Cd
-20 | -1.2066 | 0.02186 | -0.1513 | -55.1967
-19.5 | -1.1873 | 0.02041 | -0.1484 | -58.1725
-19 | -1.1694 | 0.01897 | -0.145 | -61.6447
-18.5 | -1.14 | 0.01804 | -0.1428 | -63.1929
-18 | -1.1137 | 0.017 | -0.14 | -65.5118
-17.5 | -1.0849 | 0.0161 | -0.1374 | -67.3851
-17 | -1.0547 | 0.01518 | -0.1348 | -69.4796
-16.5 | -1.0225 | 0.01438 | -0.1323 | -71.1057
-15.5 | -0.9531 | 0.01287 | -0.1278 | -74.0559
-15 | -0.9124 | 0.01235 | -0.1264 | -73.8785
-14.5 | -0.874 | 0.01173 | -0.1245 | -74.5098
-14 | -0.8319 | 0.01121 | -0.1231 | -74.2105
-13.5 | -0.7913 | 0.01054 | -0.1214 | -75.0759
-13 | -0.7471 | 0.01018 | -0.1203 | -73.389
-12.5 | -0.7021 | 0.00974 | -0.1192 | -72.0842
-12 | -0.6568 | 0.00929 | -0.1182 | -70.6997
-11.5 | -0.6111 | 0.00887 | -0.1172 | -68.8952
-11 | -0.568 | 0.0081 | -0.1158 | -70.1235
-10.5 | -0.5201 | 0.00771 | -0.1152 | -67.4578
-10 | -0.4701 | 0.00744 | -0.1148 | -63.1855
-9.5 | -0.4207 | 0.00714 | -0.1144 | -58.9216
-9 | -0.3712 | 0.00688 | -0.1139 | -53.9535
-8.5 | -0.321 | 0.00664 | -0.1136 | -48.3434
-8 | -0.2707 | 0.00642 | -0.1132 | -42.1651
-7.5 | -0.2216 | 0.00618 | -0.1126 | -35.8576
-7 | -0.1725 | 0.00594 | -0.112 | -29.0404
-6.5 | -0.123 | 0.00572 | -0.1115 | -21.5035
-6 | -0.073 | 0.00554 | -0.1109 | -13.1769
-5.5 | -0.024 | 0.00534 | -0.1102 | -4.4944
-5 | 0.0246 | 0.00521 | -0.1094 | 4.7217
-4.5 | 0.0692 | 0.00513 | -0.1076 | 13.4893
-4 | 0.1183 | 0.00504 | -0.1068 | 23.4722
-3.5 | 0.1714 | 0.00493 | -0.107 | 34.7667
-3 | 0.2231 | 0.00486 | -0.1068 | 45.9053
-2.5 | 0.2754 | 0.00479 | -0.1067 | 57.4948
-2 | 0.325 | 0.0048 | -0.1061 | 67.7083
-1.5 | 0.3724 | 0.00483 | -0.105 | 77.1014
-1 | 0.4192 | 0.00482 | -0.1039 | 86.971
-0.5 | 0.4635 | 0.00483 | -0.1021 | 95.9627
0 | 0.5053 | 0.00486 | -0.0999 | 103.9712
0.5 | 0.5477 | 0.00485 | -0.0977 | 112.9278
1 | 0.5848 | 0.00482 | -0.0945 | 121.3278
1.5 | 0.593 | 0.00485 | -0.0848 | 122.268
2 | 0.614 | 0.00497 | -0.0782 | 123.5412
2.5 | 0.6057 | 0.00464 | -0.0658 | 130.5388
3 | 0.6037 | 0.00561 | -0.0549 | 107.6114
3.5 | 0.6176 | 0.00647 | -0.0475 | 95.456
4 | 0.6318 | 0.00738 | -0.0403 | 85.6098
4.5 | 0.6614 | 0.00805 | -0.0363 | 82.1615
5 | 0.6754 | 0.00915 | -0.0295 | 73.8142
6 | 0.7145 | 0.01128 | -0.0185 | 63.3422
6.5 | 0.7306 | 0.01258 | -0.0127 | 58.0763
7 | 0.7792 | 0.01292 | -0.0126 | 60.3096
7.5 | 0.8069 | 0.01394 | -0.009 | 57.8838
8 | 0.8429 | 0.01474 | -0.0069 | 57.1845
8.5 | 0.8815 | 0.01544 | -0.0053 | 57.092
9 | 0.9084 | 0.0166 | -0.002 | 54.7229
9.5 | 0.9369 | 0.01772 | 0.0011 | 52.8725
10 | 0.9743 | 0.01853 | 0.0026 | 52.5796
10.5 | 1.0056 | 0.01961 | 0.0049 | 51.28
11 | 1.0411 | 0.02055 | 0.0065 | 50.6618
11.5 | 1.0792 | 0.0214 | 0.0077 | 50.4299
12 | 1.1105 | 0.02261 | 0.0097 | 49.1154
12.5 | 1.1472 | 0.02356 | 0.0108 | 48.6927
13 | 1.1801 | 0.02468 | 0.0125 | 47.816
13.5 | 1.2119 | 0.02593 | 0.0141 | 46.7374
14 | 1.2467 | 0.02704 | 0.0152 | 46.1058
14.5 | 1.2712 | 0.0287 | 0.0176 | 44.2927
15 | 1.2967 | 0.03034 | 0.0197 | 42.739
15.5 | 1.3227 | 0.03204 | 0.0215 | 41.2828
16 | 1.3514 | 0.03359 | 0.0229 | 40.2322
16.5 | 1.3761 | 0.03548 | 0.0245 | 38.7852
17 | 1.4009 | 0.03731 | 0.0261 | 37.5476
17.5 | 1.4254 | 0.03934 | 0.0273 | 36.2328
18 | 1.4437 | 0.04176 | 0.0292 | 34.5714
19 | 1.4865 | 0.04636 | 0.0315 | 32.0643
19.5 | 1.5102 | 0.04852 | 0.0323 | 31.1253
20 | 1.5275 | 0.05102 | 0.0338 | 29.9392

## 139. Re 18M Mach 0.10 (1)
BIGFOIL.COM POLAR EXPORT
NACA67-619 a=0.5
NACA67-619 a=0.5 |  |  |  | Cl Max: | 1.781 | at alpha= | 14 | deg
JavaFoil+Calcfoil stall+Eppler ext transition |  |  |  | L/D Max: | 121.177 | at alpha= | 4 | deg
Re: | 18000000 |  |  | Cd Min: | 0.00569 | at alpha= | -3 | deg
Mach: | 0.1 |  |  | Cl=0 at alpha= | -4.0794 | deg
|  |  |  | @ Cl=0.1, Cd= | 0.0057186
|  |  |  | @ Cl=0.4, Cd= | 0.0063675
|  |  |  | @ Cl=0.6, Cd= | 0.0071382
alpha (deg) | Cl | Cd | Cm | Cl/Cd
-17.5 | -0.727 | 0.12106 | -0.024 | -6.002
-17 | -0.739 | 0.11265 | -0.025 | -6.559
-16.5 | -0.748 | 0.10728 | -0.026 | -6.97
-16 | -0.755 | 0.10115 | -0.027 | -7.46
-15.5 | -0.759 | 0.09498 | -0.029 | -7.989
-15 | -0.762 | 0.08635 | -0.031 | -8.826
-14.5 | -0.762 | 0.07927 | -0.032 | -9.613
-14 | -0.76 | 0.07106 | -0.035 | -10.699
-13.5 | -0.759 | 0.06046 | -0.038 | -12.561
-13 | -0.777 | 0.03882 | -0.044 | -20.013
-12.5 | -0.835 | 0.0132 | -0.052 | -63.213
-12 | -0.814 | 0.01181 | -0.054 | -68.912
-11.5 | -0.786 | 0.01098 | -0.056 | -71.613
-11 | -0.754 | 0.01032 | -0.057 | -73.057
-10.5 | -0.717 | 0.00981 | -0.059 | -73.036
-10 | -0.675 | 0.00944 | -0.061 | -71.541
-9.5 | -0.628 | 0.00888 | -0.062 | -70.798
-9 | -0.578 | 0.00839 | -0.064 | -68.837
-8.5 | -0.525 | 0.00842 | -0.065 | -62.402
-8 | -0.471 | 0.00814 | -0.067 | -57.818
-7.5 | -0.415 | 0.00756 | -0.068 | -54.847
-7 | -0.357 | 0.00739 | -0.07 | -48.331
-6.5 | -0.298 | 0.0072 | -0.071 | -41.401
-6 | -0.238 | 0.00702 | -0.073 | -33.874
-5.5 | -0.177 | 0.00689 | -0.074 | -25.69
-5 | -0.115 | 0.00674 | -0.076 | -17.099
-4.5 | -0.053 | 0.00664 | -0.077 | -7.97
-4 | 0.01 | 0.00578 | -0.079 | 1.716
-3.5 | 0.073 | 0.00574 | -0.08 | 12.72
-3 | 0.136 | 0.00569 | -0.082 | 23.994
-2.5 | 0.2 | 0.00602 | -0.083 | 33.251
-2 | 0.265 | 0.00596 | -0.085 | 44.412
-1.5 | 0.329 | 0.006 | -0.087 | 54.785
-1 | 0.392 | 0.0063 | -0.088 | 62.264
-0.5 | 0.456 | 0.00684 | -0.09 | 66.74
0 | 0.513 | 0.00701 | -0.091 | 73.136
0.5 | 0.575 | 0.00711 | -0.093 | 80.88
1 | 0.637 | 0.00718 | -0.094 | 88.79
1.5 | 0.699 | 0.00743 | -0.096 | 94.089
2 | 0.761 | 0.00767 | -0.097 | 99.326
2.5 | 0.823 | 0.00779 | -0.099 | 105.656
3 | 0.885 | 0.00746 | -0.1 | 118.72
3.5 | 0.947 | 0.00787 | -0.102 | 120.323
4 | 1.008 | 0.00832 | -0.103 | 121.177
4.5 | 1.061 | 0.00883 | -0.105 | 120.116
5 | 1.12 | 0.00939 | -0.106 | 119.283
5.5 | 1.178 | 0.00982 | -0.107 | 119.993
6 | 1.235 | 0.01022 | -0.109 | 120.823
6.5 | 1.291 | 0.01126 | -0.11 | 114.636
7 | 1.346 | 0.01182 | -0.112 | 113.887
7.5 | 1.4 | 0.01229 | -0.113 | 113.968
8 | 1.452 | 0.01275 | -0.115 | 113.898
8.5 | 1.501 | 0.01326 | -0.116 | 113.211
9 | 1.547 | 0.01377 | -0.117 | 112.319
9.5 | 1.591 | 0.01429 | -0.119 | 111.321
10 | 1.63 | 0.01524 | -0.12 | 106.941
10.5 | 1.665 | 0.01594 | -0.122 | 104.438
11 | 1.695 | 0.01666 | -0.123 | 101.733
11.5 | 1.721 | 0.01737 | -0.124 | 99.12
12 | 1.743 | 0.01812 | -0.126 | 96.189
12.5 | 1.76 | 0.01891 | -0.127 | 93.08
13 | 1.772 | 0.01978 | -0.128 | 89.574
13.5 | 1.779 | 0.02068 | -0.129 | 86.023
14 | 1.781 | 0.02181 | -0.131 | 81.668
14.5 | 1.778 | 0.02287 | -0.132 | 77.746
15 | 1.77 | 0.02376 | -0.133 | 74.477
15.5 | 1.757 | 0.02499 | -0.134 | 70.313
16 | 1.739 | 0.02644 | -0.135 | 65.788
16.5 | 1.718 | 0.02769 | -0.136 | 62.042
17 | 1.692 | 0.02909 | -0.138 | 58.178
17.5 | 1.663 | 0.03037 | -0.139 | 54.743
18 | 1.63 | 0.03205 | -0.14 | 50.865
18.5 | 1.594 | 0.03384 | -0.141 | 47.114
19 | 1.556 | 0.03645 | -0.141 | 42.682

## 140. Re 18M Mach 0.10 (2)
BIGFOIL.COM POLAR EXPORT
NACA67-619 a=0.5
NACA67-619 a=0.5 |  |  |  | Cl Max: | 1.5258 | at alpha= | 20 | deg
XFOIL ncrit=9 |  |  |  | L/D Max: | 132.1 | at alpha= | 2.5 | deg
Re: | 18000000 |  |  | Cd Min: | 0.05271 | at alpha= | 20 | deg
Mach: | 0.1 |  |  | Cl=0 at alpha= | -5.2972 | deg
|  |  |  | @ Cl=0.1, Cd= | 0.0050774
|  |  |  | @ Cl=0.4, Cd= | 0.0048249
|  |  |  | @ Cl=0.6, Cd= | 0.0048974
alpha (deg) | Cl | Cd | Cm | Cl/Cd
-20 | -1.1976 | 0.02315 | -0.1573 | -51.7322
-19.5 | -1.1801 | 0.0215 | -0.1542 | -54.8884
-19 | -1.1647 | 0.01984 | -0.1506 | -58.7046
-18.5 | -1.1376 | 0.01878 | -0.1479 | -60.5751
-18 | -1.1135 | 0.01762 | -0.1447 | -63.1952
-17.5 | -1.0834 | 0.01668 | -0.1421 | -64.952
-17 | -1.0561 | 0.01563 | -0.139 | -67.5688
-15.5 | -0.9556 | 0.01317 | -0.1313 | -72.5588
-15 | -0.9153 | 0.0126 | -0.1295 | -72.6429
-14.5 | -0.8762 | 0.01195 | -0.1276 | -73.3222
-14 | -0.835 | 0.0114 | -0.1258 | -73.2456
-13.5 | -0.7936 | 0.01072 | -0.1241 | -74.0299
-13 | -0.7491 | 0.01033 | -0.1228 | -72.5169
-12.5 | -0.7044 | 0.00987 | -0.1215 | -71.3678
-12 | -0.6585 | 0.00941 | -0.1204 | -69.9787
-11.5 | -0.6121 | 0.00897 | -0.1194 | -68.2386
-11 | -0.5655 | 0.00849 | -0.1184 | -66.6078
-10.5 | -0.521 | 0.00776 | -0.117 | -67.1392
-10 | -0.4706 | 0.00749 | -0.1166 | -62.8304
-9.5 | -0.4203 | 0.0072 | -0.1162 | -58.375
-9 | -0.3701 | 0.00693 | -0.1157 | -53.4055
-8.5 | -0.3201 | 0.00667 | -0.1152 | -47.991
-8 | -0.2692 | 0.00646 | -0.1149 | -41.6718
-7.5 | -0.2194 | 0.00621 | -0.1143 | -35.3301
-7 | -0.1701 | 0.00597 | -0.1136 | -28.4925
-6.5 | -0.12 | 0.00575 | -0.1131 | -20.8696
-6 | -0.0696 | 0.00556 | -0.1125 | -12.518
-5.5 | -0.02 | 0.00536 | -0.1119 | -3.7313
-5 | 0.0293 | 0.00522 | -0.1111 | 5.613
-4.5 | 0.0752 | 0.00512 | -0.1095 | 14.6875
-4 | 0.1218 | 0.00504 | -0.1081 | 24.1667
-3.5 | 0.1749 | 0.00494 | -0.1081 | 35.4049
-3 | 0.2266 | 0.00487 | -0.1079 | 46.5298
-2.5 | 0.279 | 0.00479 | -0.1078 | 58.2463
-2 | 0.3289 | 0.0048 | -0.1072 | 68.5208
-1.5 | 0.376 | 0.00483 | -0.106 | 77.8468
-1 | 0.4228 | 0.00482 | -0.1047 | 87.7178
-0.5 | 0.4674 | 0.00483 | -0.103 | 96.7702
0.5 | 0.5506 | 0.00485 | -0.0982 | 113.5258
1 | 0.5869 | 0.00483 | -0.0947 | 121.5114
1.5 | 0.5942 | 0.00486 | -0.0847 | 122.2634
2 | 0.6159 | 0.005 | -0.0783 | 123.18
2.5 | 0.6103 | 0.00462 | -0.0664 | 132.0996
3 | 0.6062 | 0.00563 | -0.055 | 107.6732
3.5 | 0.6171 | 0.00656 | -0.0469 | 94.0701
4 | 0.6291 | 0.00754 | -0.0393 | 83.435
4.5 | 0.6645 | 0.00807 | -0.0363 | 82.342
5 | 0.6764 | 0.00924 | -0.0291 | 73.2035
5.5 | 0.6923 | 0.01039 | -0.0228 | 66.6314
6.5 | 0.7305 | 0.01275 | -0.0119 | 57.2941
7 | 0.7798 | 0.01307 | -0.0119 | 59.6634
7.5 | 0.8045 | 0.01422 | -0.0078 | 56.5752
8 | 0.8433 | 0.01493 | -0.0061 | 56.4836
8.5 | 0.8819 | 0.01565 | -0.0045 | 56.3514
9 | 0.9077 | 0.01688 | -0.0009 | 53.7737
9.5 | 0.9375 | 0.01798 | 0.002 | 52.1413
10 | 0.9731 | 0.01888 | 0.0038 | 51.5413
10.5 | 1.006 | 0.01993 | 0.006 | 50.4767
11 | 1.0423 | 0.02086 | 0.0076 | 49.9664
11.5 | 1.0773 | 0.02189 | 0.0092 | 49.2143
12 | 1.1114 | 0.023 | 0.0109 | 48.3217
12.5 | 1.1489 | 0.02393 | 0.012 | 48.0109
13 | 1.1778 | 0.02532 | 0.0142 | 46.5166
13.5 | 1.2137 | 0.02638 | 0.0154 | 46.0083
14 | 1.2476 | 0.02758 | 0.0167 | 45.2357
14.5 | 1.2714 | 0.02932 | 0.0192 | 43.3629
15 | 1.2954 | 0.03112 | 0.0215 | 41.626
15.5 | 1.3239 | 0.03272 | 0.0231 | 40.4615
16 | 1.3496 | 0.03454 | 0.0249 | 39.0735
16.5 | 1.3774 | 0.03626 | 0.0263 | 37.9868
17 | 1.3984 | 0.03845 | 0.0282 | 36.3693
17.5 | 1.4271 | 0.04023 | 0.0291 | 35.4735
18 | 1.4448 | 0.04279 | 0.031 | 33.7649
18.5 | 1.4681 | 0.04503 | 0.0321 | 32.6027
19 | 1.4881 | 0.04748 | 0.0334 | 31.3416
19.5 | 1.5095 | 0.04997 | 0.0343 | 30.2081
20 | 1.5258 | 0.05271 | 0.0357 | 28.9471

## 141. Re 18M Mach 0.25 (1)
BIGFOIL.COM POLAR EXPORT
NACA67-619 a=0.5
NACA67-619 a=0.5 |  |  |  | Cl Max: | 1.736 | at alpha= | 12.5 | deg
JavaFoil+Calcfoil stall+Eppler ext transition |  |  |  | L/D Max: | 119.649 | at alpha= | 4 | deg
Re: | 18000000 |  |  | Cd Min: | 0.00572 | at alpha= | -2 | deg
Mach: | 0.25 |  |  | Cl=0 at alpha= | -4.0781 | deg
|  |  |  | @ Cl=0.1, Cd= | 0.0066031
|  |  |  | @ Cl=0.4, Cd= | 0.0060664
|  |  |  | @ Cl=0.6, Cd= | 0.0070756
alpha (deg) | Cl | Cd | Cm | Cl/Cd
-16.5 | -0.526 | 0.12116 | -0.024 | -4.343
-16 | -0.563 | 0.11344 | -0.025 | -4.961
-15.5 | -0.594 | 0.10641 | -0.027 | -5.586
-15 | -0.621 | 0.09977 | -0.028 | -6.224
-14.5 | -0.643 | 0.09249 | -0.029 | -6.948
-14 | -0.663 | 0.0793 | -0.033 | -8.367
-13.5 | -0.669 | 0.07976 | -0.033 | -8.383
-13 | -0.672 | 0.0745 | -0.034 | -9.023
-12.5 | -0.675 | 0.06495 | -0.038 | -10.392
-12 | -0.672 | 0.05678 | -0.041 | -11.826
-11.5 | -0.755 | 0.01388 | -0.056 | -54.41
-11 | -0.739 | 0.01173 | -0.059 | -62.984
-10.5 | -0.711 | 0.01074 | -0.06 | -66.158
-10 | -0.676 | 0.00975 | -0.062 | -69.299
-9.5 | -0.632 | 0.00954 | -0.063 | -66.281
-9 | -0.584 | 0.00913 | -0.065 | -63.965
-8.5 | -0.533 | 0.00877 | -0.067 | -60.736
-8 | -0.479 | 0.00847 | -0.068 | -56.538
-7.5 | -0.423 | 0.00781 | -0.07 | -54.114
-7 | -0.364 | 0.00758 | -0.071 | -48.106
-6.5 | -0.305 | 0.00739 | -0.073 | -41.214
-6 | -0.244 | 0.00721 | -0.074 | -33.765
-5.5 | -0.181 | 0.00704 | -0.076 | -25.76
-5 | -0.118 | 0.00687 | -0.078 | -17.193
-4.5 | -0.054 | 0.00678 | -0.079 | -7.993
-4 | 0.01 | 0.00669 | -0.081 | 1.521
-3.5 | 0.075 | 0.00663 | -0.082 | 11.312
-3 | 0.14 | 0.00656 | -0.084 | 21.338
-2.5 | 0.205 | 0.00575 | -0.086 | 35.727
-2 | 0.272 | 0.00572 | -0.087 | 47.496
-1.5 | 0.337 | 0.00578 | -0.089 | 58.363
-1 | 0.403 | 0.00608 | -0.09 | 66.208
-0.5 | 0.468 | 0.00648 | -0.092 | 72.28
0 | 0.526 | 0.0067 | -0.093 | 78.55
0.5 | 0.59 | 0.00706 | -0.095 | 83.592
1 | 0.654 | 0.00716 | -0.097 | 91.347
1.5 | 0.718 | 0.00762 | -0.098 | 94.236
2 | 0.782 | 0.0079 | -0.1 | 98.988
2.5 | 0.845 | 0.00804 | -0.101 | 105.139
3 | 0.909 | 0.00774 | -0.103 | 117.38
3.5 | 0.972 | 0.00816 | -0.104 | 119.065
4 | 1.035 | 0.00865 | -0.106 | 119.649
4.5 | 1.089 | 0.00922 | -0.107 | 118.093
5 | 1.149 | 0.00982 | -0.109 | 117.014
5.5 | 1.208 | 0.01027 | -0.11 | 117.581
6 | 1.266 | 0.01069 | -0.112 | 118.414
6.5 | 1.323 | 0.01182 | -0.113 | 111.933
7 | 1.379 | 0.01243 | -0.115 | 110.923
7.5 | 1.433 | 0.01295 | -0.116 | 110.719
8 | 1.485 | 0.01347 | -0.118 | 110.25
8.5 | 1.533 | 0.01402 | -0.119 | 109.368
9 | 1.578 | 0.0146 | -0.121 | 108.051
9.5 | 1.619 | 0.0152 | -0.122 | 106.543
10 | 1.654 | 0.01629 | -0.123 | 101.557
10.5 | 1.683 | 0.01707 | -0.125 | 98.599
11 | 1.707 | 0.01795 | -0.126 | 95.072
11.5 | 1.724 | 0.0188 | -0.128 | 91.705
12 | 1.734 | 0.01968 | -0.129 | 88.064
12.5 | 1.736 | 0.0206 | -0.13 | 84.308
13 | 1.731 | 0.02163 | -0.131 | 80.021
13.5 | 1.718 | 0.02282 | -0.133 | 75.268
14 | 1.696 | 0.02417 | -0.134 | 70.187
14.5 | 1.666 | 0.02566 | -0.135 | 64.943
15 | 1.628 | 0.02711 | -0.136 | 60.05
15.5 | 1.582 | 0.02855 | -0.137 | 55.405
16 | 1.528 | 0.03032 | -0.139 | 50.391
16.5 | 1.466 | 0.03224 | -0.14 | 45.477
17 | 1.398 | 0.03437 | -0.141 | 40.667
17.5 | 1.323 | 0.03651 | -0.142 | 36.241

## 142. Re 18M Mach 0.25 (2)
BIGFOIL.COM POLAR EXPORT
NACA67-619 a=0.5
NACA67-619 a=0.5 |  |  |  | Cl Max: | 1.5207 | at alpha= | 20 | deg
XFOIL ncrit=9 |  |  |  | L/D Max: | 133.611 | at alpha= | 2.5 | deg
Re: | 18000000 |  |  | Cd Min: | 0.06159 | at alpha= | 20 | deg
Mach: | 0.25 |  |  | Cl=0 at alpha= | -5.5019 | deg
|  |  |  | @ Cl=0.1, Cd= | 0.0051986
|  |  |  | @ Cl=0.4, Cd= | 0.00487
|  |  |  | @ Cl=0.6, Cd= | 0.0049781
alpha (deg) | Cl | Cd | Cm | Cl/Cd
-20 | -1.0594 | 0.03697 | -0.1883 | -28.6557
-19.5 | -1.0772 | 0.0318 | -0.1865 | -33.8742
-19 | -1.0975 | 0.02734 | -0.1823 | -40.1426
-18.5 | -1.0823 | 0.02514 | -0.1788 | -43.0509
-18 | -1.0735 | 0.02281 | -0.1743 | -47.0627
-17.5 | -1.0557 | 0.02102 | -0.1701 | -50.2236
-17 | -1.0453 | 0.01895 | -0.1646 | -55.1609
-16.5 | -1.0214 | 0.01753 | -0.1602 | -58.2658
-15.5 | -0.9632 | 0.01508 | -0.1519 | -63.8727
-15 | -0.9267 | 0.0142 | -0.1485 | -65.2606
-14.5 | -0.8896 | 0.01329 | -0.1451 | -66.9375
-14 | -0.8486 | 0.01253 | -0.1422 | -67.7255
-13.5 | -0.8074 | 0.01173 | -0.1393 | -68.8321
-13 | -0.7629 | 0.01113 | -0.1368 | -68.5445
-12.5 | -0.7162 | 0.01057 | -0.1348 | -67.7578
-12 | -0.6688 | 0.01004 | -0.1329 | -66.6135
-11.5 | -0.6211 | 0.00951 | -0.131 | -65.3102
-11 | -0.5708 | 0.00901 | -0.1297 | -63.3518
-10.5 | -0.5254 | 0.00809 | -0.1276 | -64.9444
-10 | -0.4725 | 0.00777 | -0.1268 | -60.8108
-9.5 | -0.4195 | 0.00747 | -0.126 | -56.158
-9 | -0.367 | 0.00719 | -0.1252 | -51.0431
-8.5 | -0.3144 | 0.00687 | -0.1244 | -45.7642
-8 | -0.261 | 0.00664 | -0.1238 | -39.3072
-7.5 | -0.2086 | 0.00639 | -0.1231 | -32.6448
-7 | -0.1567 | 0.00616 | -0.1223 | -25.4383
-6.5 | -0.104 | 0.00591 | -0.1217 | -17.5973
-6 | -0.0515 | 0.00569 | -0.1211 | -9.051
-5.5 | 0.0002 | 0.00548 | -0.1204 | 0.036496
-5 | 0.0526 | 0.00533 | -0.1198 | 9.8687
-4.5 | 0.1031 | 0.00519 | -0.1188 | 19.8651
-4 | 0.1533 | 0.00504 | -0.1178 | 30.4167
-3.5 | 0.2013 | 0.00495 | -0.1163 | 40.6667
-3 | 0.2471 | 0.00492 | -0.1142 | 50.2236
-2.5 | 0.3001 | 0.00483 | -0.1138 | 62.1325
-2 | 0.3508 | 0.00482 | -0.113 | 72.7801
-1.5 | 0.3976 | 0.00487 | -0.1113 | 81.6427
-1 | 0.4429 | 0.00487 | -0.1094 | 90.9446
-0.5 | 0.4877 | 0.00486 | -0.1073 | 100.3498
0 | 0.5285 | 0.00487 | -0.1044 | 108.5216
0.5 | 0.5658 | 0.00488 | -0.1007 | 115.9426
1 | 0.58 | 0.00485 | -0.0918 | 119.5876
1.5 | 0.6003 | 0.00498 | -0.0845 | 120.5422
2 | 0.6256 | 0.00516 | -0.0786 | 121.2403
2.5 | 0.6253 | 0.00468 | -0.0675 | 133.6111
3 | 0.6221 | 0.0057 | -0.0559 | 109.1404
3.5 | 0.6274 | 0.00677 | -0.0465 | 92.6736
4 | 0.6305 | 0.00802 | -0.0369 | 78.616
4.5 | 0.6702 | 0.00853 | -0.0345 | 78.5698
5 | 0.6799 | 0.00982 | -0.0266 | 69.2363
6.5 | 0.7257 | 0.01381 | -0.0074 | 52.5489
7 | 0.7771 | 0.01417 | -0.0073 | 54.8412
7.5 | 0.8048 | 0.01529 | -0.0034 | 52.6357
8 | 0.8424 | 0.01617 | -0.0012 | 52.0965
8.5 | 0.8792 | 0.01707 | 0.001 | 51.5056
9 | 0.9063 | 0.01838 | 0.0047 | 49.309
9.5 | 0.9346 | 0.01968 | 0.008 | 47.4898
10 | 0.9732 | 0.02059 | 0.0098 | 47.2657
10.5 | 1.0057 | 0.02185 | 0.0123 | 46.0275
11 | 1.0425 | 0.02292 | 0.0141 | 45.4843
11.5 | 1.0775 | 0.02411 | 0.0161 | 44.691
12 | 1.1134 | 0.02532 | 0.0179 | 43.9731
12.5 | 1.1524 | 0.0264 | 0.0192 | 43.6515
13 | 1.1814 | 0.02803 | 0.0217 | 42.1477
13.5 | 1.219 | 0.02922 | 0.0231 | 41.718
14 | 1.2472 | 0.03096 | 0.0254 | 40.2842
14.5 | 1.2742 | 0.03282 | 0.0278 | 38.8239
15 | 1.298 | 0.03493 | 0.0303 | 37.16
15.5 | 1.3254 | 0.03694 | 0.0322 | 35.8798
16 | 1.3529 | 0.03891 | 0.0341 | 34.77
16.5 | 1.3788 | 0.04117 | 0.0359 | 33.4904
17 | 1.4 | 0.04374 | 0.0379 | 32.0073
17.5 | 1.4257 | 0.04608 | 0.0394 | 30.9397
18 | 1.4454 | 0.04899 | 0.041 | 29.504
18.5 | 1.4678 | 0.05174 | 0.0424 | 28.3688
19 | 1.4857 | 0.05495 | 0.0437 | 27.0373
19.5 | 1.5073 | 0.05785 | 0.0447 | 26.0553
20 | 1.5207 | 0.06159 | 0.0458 | 24.6907

## 143. Re 18M Mach 0.50 (1)
BIGFOIL.COM POLAR EXPORT
NACA67-619 a=0.5
NACA67-619 a=0.5 |  |  |  | Cl Max: | 1.653 | at alpha= | 9 | deg
JavaFoil+Calcfoil stall+Eppler ext transition |  |  |  | L/D Max: | 112.106 | at alpha= | 3.5 | deg
Re: | 18000000 |  |  | Cd Min: | 0.00693 | at alpha= | -1.5 | deg
Mach: | 0.5 |  |  | Cl=0 at alpha= | -4.0775 | deg
|  |  |  | @ Cl=0.1, Cd= | 0.0071944
|  |  |  | @ Cl=0.4, Cd= | 0.00695
|  |  |  | @ Cl=0.6, Cd= | 0.0077396
alpha (deg) | Cl | Cd | Cm | Cl/Cd
-20 | -0.916 | 0.17788 | -0.023 | -5.151
-19.5 | -0.887 | 0.17121 | -0.024 | -5.183
-19 | -0.858 | 0.16802 | -0.024 | -5.108
-18.5 | -0.829 | 0.16193 | -0.025 | -5.121
-18 | -0.801 | 0.16923 | -0.026 | -4.733
-17.5 | -0.773 | 0.14696 | -0.027 | -5.26
-17 | -0.744 | 0.14237 | -0.027 | -5.227
-16.5 | -0.715 | 0.13368 | -0.028 | -5.349
-16 | -0.687 | 0.12308 | -0.029 | -5.581
-15.5 | -0.658 | 0.11228 | -0.029 | -5.863
-15 | -0.63 | 0.1049 | -0.03 | -6.006
-14.5 | -0.601 | 0.10161 | -0.031 | -5.915
-14 | -0.572 | 0.0963 | -0.032 | -5.944
-13.5 | -0.544 | 0.08981 | -0.033 | -6.056
-13 | -0.518 | 0.07929 | -0.036 | -6.529
-12.5 | -0.491 | 0.07303 | -0.038 | -6.719
-12 | -0.466 | 0.06372 | -0.042 | -7.314
-11.5 | -0.427 | 0.07948 | -0.034 | -5.378
-11 | -0.399 | 0.07359 | -0.034 | -5.418
-10.5 | -0.371 | 0.06575 | -0.037 | -5.642
-10 | -0.341 | 0.07285 | -0.035 | -4.681
-9.5 | -0.312 | 0.06844 | -0.036 | -4.561
-9 | -0.284 | 0.06028 | -0.038 | -4.711
-8.5 | -0.409 | 0.05208 | -0.043 | -7.852
-8 | -0.415 | 0.03287 | -0.059 | -12.634
-7.5 | -0.437 | 0.00993 | -0.077 | -43.986
-7 | -0.386 | 0.00931 | -0.079 | -41.526
-6.5 | -0.328 | 0.0084 | -0.081 | -39.091
-6 | -0.265 | 0.00811 | -0.082 | -32.692
-5.5 | -0.199 | 0.00785 | -0.084 | -25.319
-5 | -0.13 | 0.00761 | -0.086 | -17.109
-4.5 | -0.06 | 0.00742 | -0.088 | -8.084
-4 | 0.011 | 0.00732 | -0.09 | 1.54
-3.5 | 0.083 | 0.00722 | -0.091 | 11.521
-3 | 0.156 | 0.00711 | -0.093 | 21.881
-2.5 | 0.228 | 0.00705 | -0.095 | 32.385
-2 | 0.303 | 0.00698 | -0.097 | 43.35
-1.5 | 0.376 | 0.00693 | -0.098 | 54.203
-1 | 0.448 | 0.00699 | -0.1 | 64.117
-0.5 | 0.521 | 0.00711 | -0.102 | 73.31
0 | 0.586 | 0.00771 | -0.104 | 75.979
0.5 | 0.657 | 0.00786 | -0.105 | 83.678
1 | 0.729 | 0.00802 | -0.107 | 90.806
1.5 | 0.799 | 0.00832 | -0.109 | 96.067
2 | 0.87 | 0.00834 | -0.111 | 104.367
2.5 | 0.941 | 0.00853 | -0.113 | 110.32
3 | 1.012 | 0.00907 | -0.114 | 111.559
3.5 | 1.082 | 0.00965 | -0.116 | 112.106
4 | 1.153 | 0.01033 | -0.118 | 111.598
4.5 | 1.208 | 0.01122 | -0.119 | 107.679
5 | 1.274 | 0.01196 | -0.121 | 106.519
5.5 | 1.337 | 0.01258 | -0.123 | 106.286
6 | 1.398 | 0.01392 | -0.124 | 100.435
6.5 | 1.457 | 0.01492 | -0.126 | 97.63
7 | 1.513 | 0.01571 | -0.128 | 96.295
7.5 | 1.565 | 0.0165 | -0.129 | 94.85
8 | 1.608 | 0.01735 | -0.131 | 92.688
8.5 | 1.638 | 0.0183 | -0.133 | 89.532
9 | 1.653 | 0.02008 | -0.134 | 82.313
9.5 | 1.643 | 0.02153 | -0.136 | 76.315
10 | 1.569 | 0.02319 | -0.137 | 67.674
10.5 | 1.181 | 0.02675 | -0.138 | 44.17
11 | 1.024 | 0.02819 | -0.14 | 36.308
11.5 | 1.055 | 0.02998 | -0.141 | 35.176
12 | 1.088 | 0.02939 | -0.143 | 37.016
12.5 | 1.118 | 0.03245 | -0.144 | 34.449
13 | 1.147 | 0.03563 | -0.145 | 32.207
13.5 | 1.179 | 0.0362 | -0.147 | 32.579
14 | 1.209 | 0.03923 | -0.148 | 30.813

## 144. Re 18M Mach 0.50 (2)
BIGFOIL.COM POLAR EXPORT
NACA67-619 a=0.5
NACA67-619 a=0.5 |  |  |  | Cl Max: | 1.4023 | at alpha= | 16.5 | deg
XFOIL ncrit=9 |  |  |  | L/D Max: | 641.765 | at alpha= | -0.5 | deg
Re: | 18000000 |  |  | Cd Min: | 0.11902 | at alpha= | 20 | deg
Mach: | 0.5 |  |  | Cl=0 at alpha= | -6.043 | deg
|  |  |  | @ Cl=0.1, Cd= | 0.0009567
|  |  |  | @ Cl=0.4, Cd= | 0.00084498
|  |  |  | @ Cl=0.6, Cd= | 0.0063661
alpha (deg) | Cl | Cd | Cm | Cl/Cd
-10.5 | -0.5466 | 0.00231 | -0.1725 | -236.6234
-10 | -0.4995 | 0.00177 | -0.1669 | -282.2034
-9.5 | -0.4344 | 0.00162 | -0.1637 | -268.1481
-9 | -0.3695 | 0.00152 | -0.161 | -243.0921
-8.5 | -0.3099 | 0.00134 | -0.1582 | -231.2687
-8 | -0.2467 | 0.00126 | -0.1562 | -195.7937
-7.5 | -0.1834 | 0.00119 | -0.1545 | -154.1176
-7 | -0.1191 | 0.00113 | -0.1533 | -105.3982
-6.5 | -0.0564 | 0.00107 | -0.1522 | -52.7103
-6 | 0.0053 | 0.00102 | -0.1511 | 5.1961
-5.5 | 0.065 | 0.00098 | -0.1499 | 66.3265
-5 | 0.1251 | 0.00094 | -0.1489 | 133.0851
-4.5 | 0.1869 | 0.00091 | -0.1484 | 205.3846
-4 | 0.2459 | 0.00089 | -0.1475 | 276.2921
-3.5 | 0.3036 | 0.00087 | -0.1464 | 348.9655
-3 | 0.3599 | 0.00086 | -0.1452 | 418.4884
-2.5 | 0.4133 | 0.00084 | -0.1434 | 492.0238
-2 | 0.4626 | 0.00084 | -0.1408 | 550.7143
-1.5 | 0.5043 | 0.00084 | -0.1365 | 600.3571
-1 | 0.5257 | 0.00085 | -0.1278 | 618.4706
-0.5 | 0.5455 | 0.00085 | -0.1188 | 641.7647
0 | 0.5283 | 0.00555 | -0.1022 | 95.1892
0.5 | 0.5463 | 0.00582 | -0.0931 | 93.866
1 | 0.5746 | 0.00609 | -0.0862 | 94.3514
1.5 | 0.6022 | 0.00639 | -0.0793 | 94.241
2 | 0.6305 | 0.00678 | -0.0726 | 92.9941
2.5 | 0.6519 | 0.00711 | -0.0647 | 91.6878
3 | 0.6593 | 0.00685 | -0.0537 | 96.2482
3.5 | 0.6865 | 0.00775 | -0.0472 | 88.5806
4 | 0.6769 | 0.0095 | -0.0341 | 71.2526
4.5 | 0.6915 | 0.01077 | -0.0257 | 64.2061
5 | 0.7136 | 0.01205 | -0.0189 | 59.2199
5.5 | 0.7459 | 0.01311 | -0.014 | 56.8955
6 | 0.7554 | 0.01484 | -0.0054 | 50.903
6.5 | 0.7421 | 0.01744 | 0.0062 | 42.5516
7 | 0.7788 | 0.0187 | 0.0098 | 41.6471
7.5 | 0.804 | 0.02036 | 0.0151 | 39.4892
8 | 0.8422 | 0.02171 | 0.0183 | 38.7932
8.5 | 0.8764 | 0.02325 | 0.0221 | 37.6946
9 | 0.9074 | 0.02503 | 0.0261 | 36.2525
9.5 | 0.9252 | 0.02745 | 0.0315 | 33.7049
10 | 0.9698 | 0.02883 | 0.0337 | 33.6386
10.5 | 1.0044 | 0.03076 | 0.0369 | 32.6528
11 | 1.0415 | 0.03264 | 0.0398 | 31.9087
11.5 | 1.0832 | 0.03437 | 0.0423 | 31.5159
12 | 1.1203 | 0.03645 | 0.0451 | 30.7353
12.5 | 1.1627 | 0.03828 | 0.0475 | 30.3736
13 | 1.194 | 0.04083 | 0.0507 | 29.2432
13.5 | 1.2311 | 0.04322 | 0.0533 | 28.4845
14 | 1.2589 | 0.04625 | 0.0564 | 27.2195
15 | 1.3226 | 0.05224 | 0.0618 | 25.3178
15.5 | 1.3508 | 0.05571 | 0.0645 | 24.247
16 | 1.3787 | 0.05938 | 0.067 | 23.2183
16.5 | 1.4023 | 0.06358 | 0.0695 | 22.0557
17.5 | 1.2985 | 0.07842 | 0.0532 | 16.5583
18.5 | 1.2564 | 0.09538 | 0.0482 | 13.1726
19 | 1.2163 | 0.10262 | 0.0411 | 11.8525
19.5 | 1.1798 | 0.11064 | 0.0339 | 10.6634
20 | 1.1463 | 0.11902 | 0.0263 | 9.6312

## 145. Re 20M Mach 0.00 (1)
BIGFOIL.COM POLAR EXPORT
NACA67-619 a=0.5
NACA67-619 a=0.5 |  |  |  | Cl Max: | 1.791 | at alpha= | 14 | deg
JavaFoil+Calcfoil stall+Eppler ext transition |  |  |  | L/D Max: | 123.007 | at alpha= | 6 | deg
Re: | 20000000 |  |  | Cd Min: | 0.00571 | at alpha= | -4 | deg
Mach: | 0 |  |  | Cl=0 at alpha= | -4.0794 | deg
|  |  |  | @ Cl=0.1, Cd= | 0.0059943
|  |  |  | @ Cl=0.4, Cd= | 0.007
|  |  |  | @ Cl=0.6, Cd= | 0.0072829
alpha (deg) | Cl | Cd | Cm | Cl/Cd
-18 | -0.751 | 0.12088 | -0.024 | -6.214
-17.5 | -0.761 | 0.11405 | -0.025 | -6.675
-17 | -0.77 | 0.10745 | -0.026 | -7.166
-16.5 | -0.774 | 0.10414 | -0.027 | -7.432
-16 | -0.778 | 0.09787 | -0.028 | -7.947
-15.5 | -0.782 | 0.08866 | -0.03 | -8.822
-15 | -0.782 | 0.08193 | -0.031 | -9.541
-14.5 | -0.781 | 0.07386 | -0.034 | -10.569
-14 | -0.78 | 0.06329 | -0.037 | -12.332
-13.5 | -0.775 | 0.05547 | -0.039 | -13.965
-13 | -0.858 | 0.01441 | -0.05 | -59.533
-12.5 | -0.844 | 0.01214 | -0.052 | -69.478
-12 | -0.818 | 0.01157 | -0.054 | -70.693
-11.5 | -0.79 | 0.01063 | -0.056 | -74.266
-11 | -0.756 | 0.01006 | -0.057 | -75.107
-10.5 | -0.717 | 0.0096 | -0.059 | -74.721
-10 | -0.675 | 0.00922 | -0.06 | -73.159
-9.5 | -0.627 | 0.0087 | -0.062 | -72.121
-9 | -0.577 | 0.00824 | -0.063 | -70.003
-8.5 | -0.524 | 0.00826 | -0.065 | -63.444
-8 | -0.47 | 0.00763 | -0.066 | -61.566
-7.5 | -0.413 | 0.00743 | -0.068 | -55.628
-7 | -0.356 | 0.00724 | -0.069 | -49.151
-6.5 | -0.297 | 0.00706 | -0.071 | -42.045
-6 | -0.237 | 0.00692 | -0.072 | -34.252
-5.5 | -0.176 | 0.00677 | -0.074 | -26.051
-5 | -0.115 | 0.00579 | -0.075 | -19.837
-4.5 | -0.053 | 0.00574 | -0.077 | -9.169
-4 | 0.01 | 0.00571 | -0.078 | 1.728
-3.5 | 0.073 | 0.00602 | -0.08 | 12.089
-3 | 0.136 | 0.00596 | -0.082 | 22.798
-2.5 | 0.199 | 0.00592 | -0.083 | 33.678
-2 | 0.264 | 0.006 | -0.085 | 43.946
-1.5 | 0.327 | 0.00674 | -0.086 | 48.591
-1 | 0.391 | 0.00702 | -0.088 | 55.699
-0.5 | 0.454 | 0.00688 | -0.089 | 66.006
0 | 0.51 | 0.00706 | -0.091 | 72.273
0.5 | 0.572 | 0.00717 | -0.092 | 79.777
1 | 0.634 | 0.00742 | -0.094 | 85.465
1.5 | 0.696 | 0.00759 | -0.095 | 91.698
2 | 0.758 | 0.00775 | -0.097 | 97.792
2.5 | 0.819 | 0.00798 | -0.098 | 102.748
3 | 0.881 | 0.00812 | -0.1 | 108.541
3.5 | 0.942 | 0.00784 | -0.101 | 120.287
4 | 1.004 | 0.00828 | -0.103 | 121.187
4.5 | 1.056 | 0.00882 | -0.104 | 119.814
5 | 1.115 | 0.00924 | -0.106 | 120.668
5.5 | 1.173 | 0.00962 | -0.107 | 121.918
6 | 1.23 | 0.01 | -0.108 | 123.007
6.5 | 1.286 | 0.01099 | -0.11 | 116.947
7 | 1.341 | 0.01152 | -0.111 | 116.409
7.5 | 1.395 | 0.01197 | -0.113 | 116.503
8 | 1.447 | 0.01242 | -0.114 | 116.492
8.5 | 1.495 | 0.01291 | -0.116 | 115.832
9 | 1.542 | 0.01339 | -0.117 | 115.179
9.5 | 1.586 | 0.01388 | -0.118 | 114.242
10 | 1.625 | 0.01482 | -0.12 | 109.657
10.5 | 1.661 | 0.01546 | -0.121 | 107.449
11 | 1.693 | 0.01615 | -0.122 | 104.794
11.5 | 1.72 | 0.01683 | -0.124 | 102.219
12 | 1.743 | 0.01758 | -0.125 | 99.184
12.5 | 1.762 | 0.0183 | -0.126 | 96.329
13 | 1.777 | 0.01916 | -0.128 | 92.747
13.5 | 1.786 | 0.01994 | -0.129 | 89.557
14 | 1.791 | 0.02094 | -0.13 | 85.529
14.5 | 1.791 | 0.0219 | -0.131 | 81.786
15 | 1.787 | 0.023 | -0.133 | 77.67
15.5 | 1.778 | 0.02404 | -0.134 | 73.951
16 | 1.764 | 0.02548 | -0.135 | 69.252
16.5 | 1.747 | 0.0265 | -0.136 | 65.95
17 | 1.727 | 0.02782 | -0.137 | 62.082
17.5 | 1.702 | 0.02928 | -0.138 | 58.135
18 | 1.675 | 0.03067 | -0.139 | 54.608
18.5 | 1.645 | 0.03221 | -0.14 | 51.062
19 | 1.612 | 0.03406 | -0.141 | 47.332

## 146. Re 20M Mach 0.00 (2)
BIGFOIL.COM POLAR EXPORT
NACA67-619 a=0.5
NACA67-619 a=0.5 |  |  |  | Cl Max: | 1.5373 | at alpha= | 20 | deg
XFOIL ncrit=9 |  |  |  | L/D Max: | 120.062 | at alpha= | 1 | deg
Re: | 20000000 |  |  | Cd Min: | 0.05041 | at alpha= | 20 | deg
Mach: | 0 |  |  | Cl=0 at alpha= | -5.1987 | deg
|  |  |  | @ Cl=0.1, Cd= | 0.0049794
|  |  |  | @ Cl=0.4, Cd= | 0.0048466
|  |  |  | @ Cl=0.6, Cd= | 0.0064502
alpha (deg) | Cl | Cd | Cm | Cl/Cd
-20 | -1.2184 | 0.02125 | -0.1501 | -57.3365
-19.5 | -1.198 | 0.01988 | -0.1472 | -60.2616
-19 | -1.1786 | 0.01852 | -0.144 | -63.6393
-18.5 | -1.1508 | 0.01757 | -0.1415 | -65.498
-18 | -1.1225 | 0.01659 | -0.1389 | -67.6612
-17.5 | -1.0928 | 0.01573 | -0.1363 | -69.4723
-17 | -1.0624 | 0.01483 | -0.1337 | -71.6386
-16.5 | -1.0289 | 0.01406 | -0.1314 | -73.1792
-15.5 | -0.9576 | 0.01266 | -0.1272 | -75.6398
-14 | -0.8362 | 0.01102 | -0.1224 | -75.8802
-13.5 | -0.7958 | 0.01039 | -0.1207 | -76.5929
-13 | -0.7514 | 0.01003 | -0.1196 | -74.9153
-12.5 | -0.7063 | 0.00961 | -0.1185 | -73.4964
-12 | -0.6611 | 0.00916 | -0.1175 | -72.1725
-11.5 | -0.6152 | 0.00873 | -0.1165 | -70.4696
-11 | -0.568 | 0.00829 | -0.1158 | -68.5163
-10.5 | -0.5237 | 0.00756 | -0.1145 | -69.2725
-10 | -0.4738 | 0.0073 | -0.1142 | -64.9041
-9.5 | -0.4244 | 0.00703 | -0.1137 | -60.3698
-9 | -0.3748 | 0.00678 | -0.1133 | -55.2802
-8.5 | -0.3248 | 0.00652 | -0.1129 | -49.816
-8 | -0.2747 | 0.00632 | -0.1125 | -43.4652
-7.5 | -0.2257 | 0.00608 | -0.1118 | -37.1217
-7 | -0.1759 | 0.00585 | -0.1113 | -30.0684
-6.5 | -0.1264 | 0.00562 | -0.1108 | -22.4911
-6 | -0.0767 | 0.00543 | -0.1102 | -14.1252
-5.5 | -0.0285 | 0.00524 | -0.1093 | -5.4389
-5 | 0.0188 | 0.00514 | -0.1081 | 3.6576
-4.5 | 0.0639 | 0.00507 | -0.1065 | 12.6036
-4 | 0.1157 | 0.00494 | -0.1063 | 23.4211
-3.5 | 0.1685 | 0.00486 | -0.1063 | 34.6708
-3 | 0.2207 | 0.0048 | -0.1063 | 45.9792
-2.5 | 0.2718 | 0.00478 | -0.106 | 56.8619
-2 | 0.3206 | 0.00481 | -0.1052 | 66.6528
-1.5 | 0.3683 | 0.00486 | -0.1042 | 75.7819
-1 | 0.4156 | 0.00484 | -0.1031 | 85.8678
-0.5 | 0.4604 | 0.00484 | -0.1015 | 95.124
0 | 0.5034 | 0.00487 | -0.0995 | 103.3676
0.5 | 0.5461 | 0.00486 | -0.0974 | 112.3663
1 | 0.5835 | 0.00486 | -0.0942 | 120.0617
2 | 0.6061 | 0.00521 | -0.0765 | 116.334
2.5 | 0.5999 | 0.00578 | -0.0646 | 103.7889
3 | 0.5895 | 0.00588 | -0.0521 | 100.2551
3.5 | 0.6046 | 0.0067 | -0.0449 | 90.2388
4 | 0.6253 | 0.00752 | -0.0391 | 83.1516
5 | 0.6718 | 0.00921 | -0.0288 | 72.9425
5.5 | 0.6852 | 0.01042 | -0.0221 | 65.7582
6 | 0.7107 | 0.01134 | -0.0177 | 62.672
6.5 | 0.73 | 0.01254 | -0.0125 | 58.2137
7.5 | 0.8098 | 0.01376 | -0.0094 | 58.8517
8 | 0.8454 | 0.01458 | -0.0073 | 57.9835
8.5 | 0.8851 | 0.01524 | -0.0059 | 58.0774
9 | 0.9102 | 0.01645 | -0.0022 | 55.3313
9.5 | 0.9408 | 0.01751 | 0.0005 | 53.7293
10 | 0.9785 | 0.0183 | 0.002 | 53.4699
10.5 | 1.0114 | 0.01931 | 0.0041 | 52.377
11 | 1.0459 | 0.02028 | 0.0059 | 51.573
11.5 | 1.0838 | 0.02113 | 0.0071 | 51.292
12 | 1.1165 | 0.02225 | 0.0089 | 50.1798
12.5 | 1.1528 | 0.02323 | 0.0101 | 49.6255
13 | 1.1867 | 0.0243 | 0.0116 | 48.8354
13.5 | 1.218 | 0.02556 | 0.0134 | 47.6526
14 | 1.2513 | 0.02673 | 0.0147 | 46.8126
14.5 | 1.2759 | 0.02841 | 0.0171 | 44.9102
15 | 1.3016 | 0.03 | 0.0192 | 43.3867
15.5 | 1.3293 | 0.03161 | 0.0208 | 42.0531
16 | 1.3562 | 0.03323 | 0.0225 | 40.8125
16.5 | 1.3824 | 0.03503 | 0.0239 | 39.4633
17 | 1.4073 | 0.03684 | 0.0255 | 38.2003
17.5 | 1.4317 | 0.03884 | 0.0268 | 36.8615
18 | 1.4545 | 0.04095 | 0.0282 | 35.5189
18.5 | 1.4772 | 0.04313 | 0.0294 | 34.2499
19 | 1.4936 | 0.04582 | 0.031 | 32.5971
19.5 | 1.521 | 0.04765 | 0.0315 | 31.9203
20 | 1.5373 | 0.05041 | 0.0328 | 30.4959

## 147. Re 20M Mach 0.10 (1)
BIGFOIL.COM POLAR EXPORT
NACA67-619 a=0.5
NACA67-619 a=0.5 |  |  |  | Cl Max: | 1.782 | at alpha= | 14 | deg
JavaFoil+Calcfoil stall+Eppler ext transition |  |  |  | L/D Max: | 121.417 | at alpha= | 5.5 | deg
Re: | 20000000 |  |  | Cd Min: | 0.00565 | at alpha= | -3.5 | deg
Mach: | 0.1 |  |  | Cl=0 at alpha= | -4.0794 | deg
|  |  |  | @ Cl=0.1, Cd= | 0.0057934
|  |  |  | @ Cl=0.4, Cd= | 0.0070056
|  |  |  | @ Cl=0.6, Cd= | 0.0072768
alpha (deg) | Cl | Cd | Cm | Cl/Cd
-18 | -0.715 | 0.12369 | -0.023 | -5.783
-17.5 | -0.727 | 0.12038 | -0.024 | -6.038
-17 | -0.74 | 0.11132 | -0.025 | -6.645
-16.5 | -0.748 | 0.10665 | -0.026 | -7.015
-16 | -0.755 | 0.10022 | -0.027 | -7.535
-15.5 | -0.759 | 0.09395 | -0.029 | -8.082
-15 | -0.763 | 0.08539 | -0.031 | -8.936
-14.5 | -0.763 | 0.07793 | -0.033 | -9.796
-14 | -0.762 | 0.06941 | -0.035 | -10.982
-13.5 | -0.764 | 0.05737 | -0.039 | -13.313
-13 | -0.843 | 0.01638 | -0.05 | -51.474
-12.5 | -0.837 | 0.01269 | -0.052 | -65.927
-12 | -0.814 | 0.0117 | -0.054 | -69.593
-11.5 | -0.787 | 0.01087 | -0.056 | -72.422
-11 | -0.754 | 0.01021 | -0.057 | -73.854
-10.5 | -0.717 | 0.00975 | -0.059 | -73.534
-10 | -0.675 | 0.00932 | -0.061 | -72.485
-9.5 | -0.629 | 0.00862 | -0.062 | -72.945
-9 | -0.578 | 0.00828 | -0.064 | -69.788
-8.5 | -0.525 | 0.00833 | -0.065 | -63.114
-8 | -0.471 | 0.00807 | -0.067 | -58.38
-7.5 | -0.415 | 0.00749 | -0.068 | -55.394
-7 | -0.357 | 0.0073 | -0.07 | -48.916
-6.5 | -0.298 | 0.00713 | -0.071 | -41.834
-6 | -0.238 | 0.00695 | -0.073 | -34.244
-5.5 | -0.177 | 0.00679 | -0.074 | -26.069
-5 | -0.115 | 0.00668 | -0.076 | -17.25
-4.5 | -0.053 | 0.00577 | -0.077 | -9.177
-4 | 0.01 | 0.00573 | -0.079 | 1.73
-3.5 | 0.073 | 0.00565 | -0.08 | 12.93
-3 | 0.137 | 0.00599 | -0.082 | 22.807
-2.5 | 0.2 | 0.00593 | -0.084 | 33.742
-2 | 0.265 | 0.00602 | -0.085 | 43.991
-1.5 | 0.329 | 0.00672 | -0.087 | 48.951
-1 | 0.393 | 0.00701 | -0.088 | 56.046
-0.5 | 0.456 | 0.00697 | -0.09 | 65.536
0 | 0.513 | 0.00707 | -0.091 | 72.478
0.5 | 0.575 | 0.00718 | -0.093 | 80.149
1 | 0.637 | 0.00742 | -0.094 | 85.84
1.5 | 0.7 | 0.00763 | -0.096 | 91.63
2 | 0.762 | 0.00777 | -0.097 | 98.027
2.5 | 0.823 | 0.00803 | -0.099 | 102.496
3 | 0.885 | 0.00815 | -0.1 | 108.673
3.5 | 0.947 | 0.00789 | -0.102 | 120.068
4 | 1.008 | 0.00833 | -0.103 | 121.062
4.5 | 1.061 | 0.00887 | -0.105 | 119.632
5 | 1.12 | 0.00932 | -0.106 | 120.139
5.5 | 1.178 | 0.00971 | -0.108 | 121.417
6 | 1.235 | 0.0105 | -0.109 | 117.624
6.5 | 1.291 | 0.01108 | -0.11 | 116.556
7 | 1.347 | 0.01163 | -0.112 | 115.802
7.5 | 1.401 | 0.01207 | -0.113 | 116.024
8 | 1.452 | 0.01254 | -0.115 | 115.82
8.5 | 1.501 | 0.01302 | -0.116 | 115.288
9 | 1.548 | 0.01352 | -0.118 | 114.481
9.5 | 1.592 | 0.01405 | -0.119 | 113.289
10 | 1.63 | 0.01497 | -0.12 | 108.891
10.5 | 1.665 | 0.01568 | -0.122 | 106.212
11 | 1.696 | 0.01636 | -0.123 | 103.639
11.5 | 1.722 | 0.01707 | -0.124 | 100.878
12 | 1.744 | 0.0178 | -0.126 | 97.977
12.5 | 1.761 | 0.01854 | -0.127 | 94.955
13 | 1.773 | 0.01943 | -0.128 | 91.245
13.5 | 1.78 | 0.02031 | -0.13 | 87.629
14 | 1.782 | 0.02135 | -0.131 | 83.432
14.5 | 1.779 | 0.02243 | -0.132 | 79.302
15 | 1.771 | 0.02347 | -0.133 | 75.435
15.5 | 1.758 | 0.0245 | -0.134 | 71.746
16 | 1.74 | 0.02603 | -0.135 | 66.846
16.5 | 1.718 | 0.02713 | -0.137 | 63.349
17 | 1.693 | 0.02849 | -0.138 | 59.426
17.5 | 1.664 | 0.02984 | -0.139 | 55.762
18 | 1.631 | 0.03148 | -0.14 | 51.814
18.5 | 1.595 | 0.0334 | -0.141 | 47.752
19 | 1.557 | 0.03588 | -0.141 | 43.388

## 148. Re 20M Mach 0.10 (2)
BIGFOIL.COM POLAR EXPORT
NACA67-619 a=0.5
NACA67-619 a=0.5 |  |  |  | Cl Max: | 1.5388 | at alpha= | 20 | deg
XFOIL ncrit=9 |  |  |  | L/D Max: | 120.804 | at alpha= | 1 | deg
Re: | 20000000 |  |  | Cd Min: | 0.05173 | at alpha= | 20 | deg
Mach: | 0.1 |  |  | Cl=0 at alpha= | -5.2495 | deg
|  |  |  | @ Cl=0.1, Cd= | 0.0049923
|  |  |  | @ Cl=0.4, Cd= | 0.0048581
|  |  |  | @ Cl=0.6, Cd= | 0.0051508
alpha (deg) | Cl | Cd | Cm | Cl/Cd
-20 | -1.2123 | 0.02242 | -0.1559 | -54.0723
-19.5 | -1.1935 | 0.02086 | -0.1529 | -57.2148
-19 | -1.1757 | 0.01933 | -0.1494 | -60.8226
-18.5 | -1.1477 | 0.01831 | -0.1468 | -62.6816
-18 | -1.1226 | 0.01719 | -0.1437 | -65.3054
-17.5 | -1.0931 | 0.01626 | -0.1409 | -67.2263
-17 | -1.0636 | 0.01527 | -0.138 | -69.6529
-16.5 | -1.0318 | 0.01443 | -0.1353 | -71.5038
-16 | -0.9962 | 0.01367 | -0.133 | -72.8749
-15.5 | -0.9607 | 0.01295 | -0.1306 | -74.1853
-15 | -0.9202 | 0.01238 | -0.1288 | -74.3296
-13.5 | -0.798 | 0.01057 | -0.1234 | -75.4967
-13 | -0.754 | 0.01017 | -0.122 | -74.1396
-12.5 | -0.7086 | 0.00973 | -0.1208 | -72.8263
-12 | -0.6626 | 0.00929 | -0.1197 | -71.324
-11.5 | -0.6163 | 0.00882 | -0.1187 | -69.8753
-11 | -0.569 | 0.00838 | -0.1178 | -67.8998
-10.5 | -0.5247 | 0.00762 | -0.1163 | -68.8583
-10 | -0.4742 | 0.00735 | -0.116 | -64.517
-9.5 | -0.4239 | 0.00708 | -0.1155 | -59.8729
-9 | -0.3739 | 0.00682 | -0.115 | -54.824
-8.5 | -0.3239 | 0.00656 | -0.1145 | -49.375
-8 | -0.2731 | 0.00635 | -0.1141 | -43.0079
-7.5 | -0.2235 | 0.00611 | -0.1135 | -36.5794
-7 | -0.1734 | 0.00588 | -0.1129 | -29.4898
-6.5 | -0.1232 | 0.00565 | -0.1124 | -21.8053
-6 | -0.0734 | 0.00545 | -0.1118 | -13.4679
-5.5 | -0.0242 | 0.00526 | -0.111 | -4.6008
-5 | 0.0241 | 0.00514 | -0.11 | 4.6887
-4.5 | 0.0696 | 0.00506 | -0.1083 | 13.7549
-4 | 0.119 | 0.00495 | -0.1075 | 24.0404
-3.5 | 0.1718 | 0.00487 | -0.1075 | 35.2772
-3 | 0.2241 | 0.0048 | -0.1074 | 46.6875
-2.5 | 0.2753 | 0.00478 | -0.107 | 57.5941
-2 | 0.3245 | 0.00481 | -0.1062 | 67.4636
-1.5 | 0.3719 | 0.00487 | -0.1051 | 76.3655
-1 | 0.4192 | 0.00485 | -0.1039 | 86.433
-0.5 | 0.4641 | 0.00484 | -0.1023 | 95.8884
0 | 0.5068 | 0.00487 | -0.1001 | 104.0657
0.5 | 0.5493 | 0.00486 | -0.098 | 113.0247
1 | 0.5859 | 0.00485 | -0.0945 | 120.8041
1.5 | 0.5856 | 0.00497 | -0.0829 | 117.827
2 | 0.6071 | 0.00524 | -0.0764 | 115.8588
2.5 | 0.6036 | 0.00577 | -0.065 | 104.6101
3 | 0.5904 | 0.00593 | -0.0518 | 99.5616
3.5 | 0.6056 | 0.00676 | -0.0447 | 89.5858
4.5 | 0.6539 | 0.00826 | -0.0343 | 79.1646
5 | 0.6719 | 0.00932 | -0.0282 | 72.0923
5.5 | 0.6874 | 0.01049 | -0.0219 | 65.5291
6 | 0.7123 | 0.01143 | -0.0174 | 62.3185
6.5 | 0.7299 | 0.0127 | -0.0118 | 57.4724
7 | 0.781 | 0.01297 | -0.0121 | 60.2159
7.5 | 0.8063 | 0.01409 | -0.008 | 57.225
8 | 0.8458 | 0.01477 | -0.0065 | 57.2647
8.5 | 0.8856 | 0.01545 | -0.005 | 57.3204
9 | 0.9086 | 0.01677 | -0.0009 | 54.1801
9.5 | 0.9415 | 0.01776 | 0.0015 | 53.0124
10 | 0.9794 | 0.01857 | 0.003 | 52.741
10.5 | 1.0108 | 0.01967 | 0.0054 | 51.3879
11 | 1.0471 | 0.02059 | 0.007 | 50.8548
11.5 | 1.0848 | 0.02147 | 0.0083 | 50.5263
12 | 1.1167 | 0.02268 | 0.0103 | 49.2372
12.5 | 1.1545 | 0.0236 | 0.0114 | 48.9195
13 | 1.1852 | 0.0249 | 0.0133 | 47.5984
13.5 | 1.2196 | 0.02603 | 0.0147 | 46.8536
14 | 1.253 | 0.02722 | 0.0162 | 46.0323
14.5 | 1.2763 | 0.02902 | 0.0187 | 43.98
15 | 1.3035 | 0.03058 | 0.0207 | 42.6259
15.5 | 1.3303 | 0.0323 | 0.0225 | 41.1858
16 | 1.3574 | 0.03397 | 0.0242 | 39.9588
16.5 | 1.3835 | 0.03582 | 0.0257 | 38.6237
17 | 1.4055 | 0.03792 | 0.0276 | 37.0649
17.5 | 1.4328 | 0.03976 | 0.0287 | 36.0362
18 | 1.4523 | 0.04223 | 0.0304 | 34.3902
18.5 | 1.4794 | 0.04411 | 0.0313 | 33.5389
19 | 1.495 | 0.04697 | 0.0329 | 31.8288
19.5 | 1.5183 | 0.04925 | 0.0338 | 30.8284
20 | 1.5388 | 0.05173 | 0.0347 | 29.7468

## 149. Re 20M Mach 0.25 (1)
BIGFOIL.COM POLAR EXPORT
NACA67-619 a=0.5
NACA67-619 a=0.5 |  |  |  | Cl Max: | 1.737 | at alpha= | 12.5 | deg
JavaFoil+Calcfoil stall+Eppler ext transition |  |  |  | L/D Max: | 119.529 | at alpha= | 4 | deg
Re: | 20000000 |  |  | Cd Min: | 0.00568 | at alpha= | -2.5 | deg
Mach: | 0.25 |  |  | Cl=0 at alpha= | -4.0781 | deg
|  |  |  | @ Cl=0.1, Cd= | 0.0062369
|  |  |  | @ Cl=0.4, Cd= | 0.006575
|  |  |  | @ Cl=0.6, Cd= | 0.0071953
alpha (deg) | Cl | Cd | Cm | Cl/Cd
-16.5 | -0.526 | 0.12082 | -0.024 | -4.357
-16 | -0.563 | 0.11214 | -0.025 | -5.02
-15.5 | -0.595 | 0.10508 | -0.027 | -5.659
-15 | -0.621 | 0.09871 | -0.028 | -6.296
-14.5 | -0.643 | 0.09196 | -0.03 | -6.992
-14 | -0.666 | 0.07702 | -0.034 | -8.642
-13.5 | -0.669 | 0.0791 | -0.033 | -8.461
-13 | -0.673 | 0.07366 | -0.035 | -9.139
-12.5 | -0.677 | 0.06354 | -0.038 | -10.649
-12 | -0.672 | 0.05622 | -0.041 | -11.961
-11.5 | -0.758 | 0.01336 | -0.057 | -56.728
-11 | -0.739 | 0.01156 | -0.059 | -63.962
-10.5 | -0.711 | 0.01062 | -0.06 | -66.985
-10 | -0.676 | 0.0096 | -0.062 | -70.432
-9.5 | -0.633 | 0.00944 | -0.063 | -67.049
-9 | -0.584 | 0.00902 | -0.065 | -64.78
-8.5 | -0.533 | 0.00869 | -0.067 | -61.339
-8 | -0.479 | 0.00839 | -0.068 | -57.087
-7.5 | -0.423 | 0.00771 | -0.07 | -54.859
-7 | -0.365 | 0.0075 | -0.071 | -48.584
-6.5 | -0.305 | 0.0073 | -0.073 | -41.719
-6 | -0.244 | 0.00712 | -0.075 | -34.196
-5.5 | -0.181 | 0.00695 | -0.076 | -26.095
-5 | -0.118 | 0.0068 | -0.078 | -17.368
-4.5 | -0.054 | 0.0067 | -0.079 | -8.102
-4 | 0.01 | 0.00663 | -0.081 | 1.535
-3.5 | 0.075 | 0.00656 | -0.082 | 11.42
-3 | 0.14 | 0.00572 | -0.084 | 24.502
-2.5 | 0.205 | 0.00568 | -0.086 | 36.133
-2 | 0.272 | 0.00578 | -0.087 | 47.028
-1.5 | 0.337 | 0.00626 | -0.089 | 53.938
-1 | 0.403 | 0.00659 | -0.09 | 61.097
-0.5 | 0.468 | 0.00659 | -0.092 | 71.097
0 | 0.526 | 0.00705 | -0.093 | 74.694
0.5 | 0.59 | 0.00715 | -0.095 | 82.581
1 | 0.654 | 0.00744 | -0.097 | 87.907
1.5 | 0.718 | 0.00783 | -0.098 | 91.679
2 | 0.782 | 0.008 | -0.1 | 97.773
2.5 | 0.845 | 0.00829 | -0.101 | 102.005
3 | 0.909 | 0.00842 | -0.103 | 107.883
3.5 | 0.972 | 0.00818 | -0.104 | 118.845
4 | 1.035 | 0.00866 | -0.106 | 119.529
4.5 | 1.089 | 0.00926 | -0.107 | 117.59
5 | 1.149 | 0.00973 | -0.109 | 118.042
5.5 | 1.208 | 0.01014 | -0.11 | 119.147
6 | 1.266 | 0.01102 | -0.112 | 114.95
6.5 | 1.323 | 0.01166 | -0.113 | 113.522
7 | 1.379 | 0.01223 | -0.115 | 112.81
7.5 | 1.434 | 0.0127 | -0.116 | 112.875
8 | 1.485 | 0.01323 | -0.118 | 112.269
8.5 | 1.533 | 0.01377 | -0.119 | 111.386
9 | 1.578 | 0.01432 | -0.121 | 110.24
9.5 | 1.62 | 0.01493 | -0.122 | 108.47
10 | 1.655 | 0.01603 | -0.123 | 103.227
10.5 | 1.684 | 0.01679 | -0.125 | 100.29
11 | 1.707 | 0.01759 | -0.126 | 97.025
11.5 | 1.724 | 0.01842 | -0.128 | 93.604
12 | 1.734 | 0.01934 | -0.129 | 89.675
12.5 | 1.737 | 0.02023 | -0.13 | 85.852
13 | 1.732 | 0.02125 | -0.132 | 81.51
13.5 | 1.719 | 0.02239 | -0.133 | 76.746
14 | 1.697 | 0.02371 | -0.134 | 71.582
14.5 | 1.667 | 0.0252 | -0.135 | 66.139
15 | 1.629 | 0.02672 | -0.136 | 60.965
15.5 | 1.582 | 0.02804 | -0.138 | 56.44
16 | 1.528 | 0.02967 | -0.139 | 51.505
16.5 | 1.467 | 0.03167 | -0.14 | 46.313
17 | 1.398 | 0.03369 | -0.141 | 41.514
17.5 | 1.324 | 0.03596 | -0.142 | 36.827

## 150. Re 20M Mach 0.25 (2)
BIGFOIL.COM POLAR EXPORT
NACA67-619 a=0.5
NACA67-619 a=0.5 |  |  |  | Cl Max: | 1.5292 | at alpha= | 20 | deg
XFOIL ncrit=9 |  |  |  | L/D Max: | 116.285 | at alpha= | 2 | deg
Re: | 20000000 |  |  | Cd Min: | 0.06088 | at alpha= | 20 | deg
Mach: | 0.25 |  |  | Cl=0 at alpha= | -5.4669 | deg
|  |  |  | @ Cl=0.1, Cd= | 0.0050977
|  |  |  | @ Cl=0.4, Cd= | 0.0048743
|  |  |  | @ Cl=0.6, Cd= | 0.0051716
alpha (deg) | Cl | Cd | Cm | Cl/Cd
-20 | -1.0896 | 0.03481 | -0.1882 | -31.3014
-19.5 | -1.1023 | 0.03029 | -0.1857 | -36.3915
-19 | -1.117 | 0.02632 | -0.1812 | -42.4392
-18.5 | -1.1009 | 0.02421 | -0.1776 | -45.4729
-18 | -1.0893 | 0.02203 | -0.1731 | -49.4462
-17.5 | -1.07 | 0.02034 | -0.1688 | -52.6057
-17 | -1.0568 | 0.0184 | -0.1635 | -57.4348
-16.5 | -1.0313 | 0.01705 | -0.1592 | -60.4868
-16 | -1.0039 | 0.0158 | -0.1548 | -63.538
-15.5 | -0.97 | 0.01479 | -0.1511 | -65.5849
-15 | -0.932 | 0.01396 | -0.1478 | -66.7622
-13.5 | -0.8126 | 0.01153 | -0.1385 | -70.477
-13 | -0.7676 | 0.01096 | -0.1362 | -70.0365
-12.5 | -0.7209 | 0.0104 | -0.1341 | -69.3173
-12 | -0.6737 | 0.00988 | -0.1321 | -68.1883
-11.5 | -0.6248 | 0.00936 | -0.1304 | -66.7521
-11 | -0.5745 | 0.00886 | -0.1291 | -64.842
-10.5 | -0.5278 | 0.00803 | -0.1272 | -65.7285
-10 | -0.4762 | 0.00762 | -0.1261 | -62.4934
-9.5 | -0.4236 | 0.00733 | -0.1253 | -57.7899
-9 | -0.3708 | 0.00706 | -0.1245 | -52.5212
-8.5 | -0.3181 | 0.00676 | -0.1237 | -47.0562
-8 | -0.2649 | 0.00653 | -0.1231 | -40.5666
-7.5 | -0.2126 | 0.0063 | -0.1224 | -33.746
-7 | -0.1599 | 0.00605 | -0.1217 | -26.4298
-6.5 | -0.1072 | 0.0058 | -0.1211 | -18.4828
-6 | -0.0554 | 0.00557 | -0.1204 | -9.9461
-5.5 | -0.0034 | 0.00538 | -0.1197 | -0.63197
-5 | 0.0479 | 0.00524 | -0.1188 | 9.1412
-4.5 | 0.0993 | 0.0051 | -0.118 | 19.4706
-4 | 0.1491 | 0.00494 | -0.1169 | 30.1822
-3.5 | 0.1945 | 0.0049 | -0.1148 | 39.6939
-3 | 0.2445 | 0.00484 | -0.1137 | 50.5165
-2.5 | 0.2956 | 0.00481 | -0.1129 | 61.4553
-2 | 0.3458 | 0.00481 | -0.112 | 71.8919
-1.5 | 0.3934 | 0.00487 | -0.1105 | 80.7803
-1 | 0.439 | 0.0049 | -0.1085 | 89.5918
-0.5 | 0.4829 | 0.00488 | -0.1063 | 98.9549
0.5 | 0.5628 | 0.00491 | -0.1 | 114.6232
1 | 0.5716 | 0.00492 | -0.09 | 116.1789
1.5 | 0.5923 | 0.00511 | -0.0828 | 115.91
2 | 0.6198 | 0.00533 | -0.0773 | 116.2852
2.5 | 0.6252 | 0.00573 | -0.0675 | 109.1099
3 | 0.5994 | 0.00612 | -0.0515 | 97.9412
3.5 | 0.6109 | 0.0071 | -0.0433 | 86.0423
4 | 0.6185 | 0.00827 | -0.0347 | 74.7884
4.5 | 0.6604 | 0.00869 | -0.0326 | 75.9954
5 | 0.6725 | 0.00997 | -0.0252 | 67.4524
5.5 | 0.6965 | 0.01096 | -0.0201 | 63.5493
6.5 | 0.7262 | 0.01373 | -0.0074 | 52.8915
7 | 0.7761 | 0.01413 | -0.0071 | 54.9257
7.5 | 0.8077 | 0.01512 | -0.0038 | 53.4193
8 | 0.8433 | 0.01606 | -0.0013 | 52.5093
8.5 | 0.8824 | 0.01687 | 0.0006 | 52.3059
9 | 0.9089 | 0.01819 | 0.0044 | 49.967
9.5 | 0.9389 | 0.01944 | 0.0075 | 48.2973
10 | 0.978 | 0.02034 | 0.0092 | 48.0826
10.5 | 1.0109 | 0.02156 | 0.0116 | 46.8878
11 | 1.0478 | 0.02262 | 0.0135 | 46.3218
11.5 | 1.0851 | 0.02368 | 0.0152 | 45.8235
12 | 1.1192 | 0.02497 | 0.0173 | 44.8218
12.5 | 1.1579 | 0.02604 | 0.0186 | 44.4662
13.5 | 1.2244 | 0.02889 | 0.0225 | 42.3814
14 | 1.2536 | 0.03055 | 0.0248 | 41.0344
14.5 | 1.2802 | 0.03241 | 0.0272 | 39.5002
15 | 1.3051 | 0.03448 | 0.0297 | 37.8509
15.5 | 1.3328 | 0.03639 | 0.0317 | 36.6254
16 | 1.3602 | 0.03842 | 0.0335 | 35.4034
16.5 | 1.3861 | 0.0406 | 0.0354 | 34.1404
17 | 1.4105 | 0.04296 | 0.0372 | 32.8329
17.5 | 1.4337 | 0.04545 | 0.0389 | 31.5446
18 | 1.4526 | 0.0484 | 0.0406 | 30.0124
18.5 | 1.4774 | 0.05095 | 0.0418 | 28.9971
19 | 1.4949 | 0.05414 | 0.0433 | 27.6117
19.5 | 1.515 | 0.05724 | 0.0443 | 26.4675
20 | 1.5292 | 0.06088 | 0.0454 | 25.1183

## 151. Re 20M Mach 0.50 (1)
BIGFOIL.COM POLAR EXPORT
NACA67-619 a=0.5
NACA67-619 a=0.5 |  |  |  | Cl Max: | 1.653 | at alpha= | 9 | deg
JavaFoil+Calcfoil stall+Eppler ext transition |  |  |  | L/D Max: | 111.514 | at alpha= | 3.5 | deg
Re: | 20000000 |  |  | Cd Min: | 0.00689 | at alpha= | -2 | deg
Mach: | 0.5 |  |  | Cl=0 at alpha= | -4.0775 | deg
|  |  |  | @ Cl=0.1, Cd= | 0.0070814
|  |  |  | @ Cl=0.4, Cd= | 0.0070722
|  |  |  | @ Cl=0.6, Cd= | 0.0078656
alpha (deg) | Cl | Cd | Cm | Cl/Cd
-20 | -0.917 | 0.17786 | -0.023 | -5.153
-19.5 | -0.888 | 0.17688 | -0.024 | -5.018
-19 | -0.858 | 0.17045 | -0.024 | -5.036
-18.5 | -0.829 | 0.1717 | -0.025 | -4.829
-18 | -0.801 | 0.1657 | -0.026 | -4.834
-17.5 | -0.773 | 0.14687 | -0.026 | -5.262
-17 | -0.744 | 0.14623 | -0.027 | -5.088
-16.5 | -0.715 | 0.13842 | -0.028 | -5.166
-16 | -0.687 | 0.12537 | -0.028 | -5.476
-15.5 | -0.658 | 0.11727 | -0.029 | -5.611
-15 | -0.63 | 0.10992 | -0.03 | -5.729
-14.5 | -0.601 | 0.10742 | -0.03 | -5.591
-14 | -0.572 | 0.10022 | -0.031 | -5.705
-13.5 | -0.543 | 0.09302 | -0.032 | -5.839
-13 | -0.517 | 0.08069 | -0.035 | -6.411
-12.5 | -0.488 | 0.07728 | -0.036 | -6.312
-12 | -0.461 | 0.0702 | -0.038 | -6.563
-11.5 | -0.427 | 0.07937 | -0.034 | -5.386
-11 | -0.399 | 0.07428 | -0.035 | -5.37
-10.5 | -0.371 | 0.06625 | -0.037 | -5.602
-10 | -0.341 | 0.07151 | -0.035 | -4.769
-9.5 | -0.312 | 0.06875 | -0.036 | -4.541
-9 | -0.284 | 0.05999 | -0.038 | -4.735
-8.5 | -0.409 | 0.05175 | -0.043 | -7.907
-8 | -0.471 | 0.01157 | -0.074 | -40.734
-7.5 | -0.437 | 0.00979 | -0.077 | -44.656
-7 | -0.387 | 0.00917 | -0.079 | -42.165
-6.5 | -0.329 | 0.00827 | -0.081 | -39.739
-6 | -0.265 | 0.008 | -0.083 | -33.169
-5.5 | -0.199 | 0.00775 | -0.084 | -25.659
-5 | -0.13 | 0.00753 | -0.086 | -17.287
-4.5 | -0.06 | 0.00735 | -0.088 | -8.164
-4 | 0.011 | 0.00725 | -0.09 | 1.555
-3.5 | 0.083 | 0.0071 | -0.091 | 11.714
-3 | 0.156 | 0.00702 | -0.093 | 22.157
-2.5 | 0.228 | 0.00695 | -0.095 | 32.828
-2 | 0.303 | 0.00689 | -0.097 | 43.917
-1.5 | 0.376 | 0.00699 | -0.098 | 53.742
-1 | 0.449 | 0.00724 | -0.1 | 61.945
-0.5 | 0.522 | 0.00752 | -0.102 | 69.384
0 | 0.586 | 0.00784 | -0.104 | 74.765
0.5 | 0.657 | 0.00797 | -0.105 | 82.544
1 | 0.729 | 0.00825 | -0.107 | 88.362
1.5 | 0.8 | 0.00864 | -0.109 | 92.583
2 | 0.87 | 0.00858 | -0.111 | 101.489
2.5 | 0.941 | 0.00906 | -0.112 | 103.863
3 | 1.012 | 0.00911 | -0.114 | 111.039
3.5 | 1.083 | 0.00971 | -0.116 | 111.514
4 | 1.153 | 0.01037 | -0.118 | 111.132
4.5 | 1.209 | 0.01119 | -0.119 | 107.972
5 | 1.274 | 0.01182 | -0.121 | 107.829
5.5 | 1.337 | 0.01239 | -0.123 | 107.934
6 | 1.399 | 0.01381 | -0.124 | 101.244
6.5 | 1.457 | 0.01465 | -0.126 | 99.451
7 | 1.513 | 0.01542 | -0.128 | 98.155
7.5 | 1.565 | 0.0162 | -0.129 | 96.649
8 | 1.609 | 0.01711 | -0.131 | 94.032
8.5 | 1.639 | 0.01801 | -0.133 | 91.024
9 | 1.653 | 0.01972 | -0.134 | 83.83
9.5 | 1.643 | 0.02115 | -0.136 | 77.697
10 | 1.57 | 0.02288 | -0.137 | 68.618
10.5 | 1.182 | 0.02626 | -0.138 | 45.016
11 | 1.024 | 0.02778 | -0.14 | 36.85
11.5 | 1.055 | 0.02926 | -0.141 | 36.051
12 | 1.089 | 0.0288 | -0.143 | 37.794
12.5 | 1.119 | 0.03182 | -0.144 | 35.151
13 | 1.149 | 0.03432 | -0.145 | 33.476
13.5 | 1.162 | 0.04294 | -0.144 | 27.049
14 | 1.203 | 0.04253 | -0.147 | 28.289

## 152. Re 20M Mach 0.50 (2)
BIGFOIL.COM POLAR EXPORT
NACA67-619 a=0.5
NACA67-619 a=0.5 |  |  |  | Cl Max: | 1.4228 | at alpha= | 17 | deg
XFOIL ncrit=9 |  |  |  | L/D Max: | 97.8171 | at alpha= | 3 | deg
Re: | 20000000 |  |  | Cd Min: | 0.06822 | at alpha= | 17 | deg
Mach: | 0.5 |  |  | Cl=0 at alpha= | -99 | deg
|  |  |  | @ Cl=0.1, Cd= | 0.00546
|  |  |  | @ Cl=0.4, Cd= | 0.00546
|  |  |  | @ Cl=0.6, Cd= | 0.0064982
alpha (deg) | Cl | Cd | Cm | Cl/Cd
0 | 0.5316 | 0.00546 | -0.1029 | 97.3626
0.5 | 0.5496 | 0.00574 | -0.0937 | 95.7491
1 | 0.5726 | 0.00609 | -0.0858 | 94.023
1.5 | 0.5976 | 0.00647 | -0.0783 | 92.3648
2 | 0.6291 | 0.00684 | -0.0723 | 91.9737
2.5 | 0.653 | 0.00722 | -0.0649 | 90.4432
3 | 0.6632 | 0.00678 | -0.0545 | 97.8171
3.5 | 0.6727 | 0.00798 | -0.0446 | 84.2982
4.5 | 0.6792 | 0.011 | -0.0235 | 61.7455
5 | 0.7076 | 0.01213 | -0.0178 | 58.3347
5.5 | 0.7392 | 0.01324 | -0.0128 | 55.8308
6 | 0.7476 | 0.015 | -0.0041 | 49.84
6.5 | 0.7369 | 0.01754 | 0.007 | 42.0125
7 | 0.7759 | 0.01872 | 0.0103 | 41.4476
7.5 | 0.8022 | 0.02034 | 0.0154 | 39.4395
8 | 0.8425 | 0.02162 | 0.0184 | 38.9685
8.5 | 0.88 | 0.02302 | 0.0217 | 38.2276
9 | 0.9096 | 0.02485 | 0.0259 | 36.6036
9.5 | 0.9299 | 0.02715 | 0.0311 | 34.2505
10 | 0.9732 | 0.02857 | 0.0335 | 34.0637
10.5 | 1.0101 | 0.0304 | 0.0365 | 33.227
11 | 1.0494 | 0.03214 | 0.0392 | 32.6509
11.5 | 1.0886 | 0.03402 | 0.0419 | 31.9988
12 | 1.1277 | 0.03599 | 0.0446 | 31.3337
12.5 | 1.1701 | 0.03782 | 0.047 | 30.9387
13 | 1.1993 | 0.04046 | 0.0504 | 29.6416
13.5 | 1.2384 | 0.04273 | 0.053 | 28.982
14 | 1.2658 | 0.04574 | 0.0562 | 27.6738
14.5 | 1.2976 | 0.04863 | 0.0591 | 26.6831
15.5 | 1.36 | 0.05506 | 0.0643 | 24.7003
16 | 1.3885 | 0.05865 | 0.067 | 23.6743
16.5 | 1.4126 | 0.06281 | 0.0695 | 22.49
17 | 1.4228 | 0.06822 | 0.0722 | 20.8561