## index
index | Re | Mach | Datasource
1 | 50000 | 0 | JavaFoil+Calcfoil stall+Eppler ext transition
2 | 50000 | 0 | XFOIL ncrit=9
3 | 50000 | 0.1 | JavaFoil+Calcfoil stall+Eppler ext transition
4 | 50000 | 0.1 | XFOIL ncrit=9
5 | 50000 | 0.25 | JavaFoil+Calcfoil stall+Eppler ext transition
6 | 50000 | 0.25 | XFOIL ncrit=9
7 | 50000 | 0.5 | JavaFoil+Calcfoil stall+Eppler ext transition
8 | 50000 | 0.5 | XFOIL ncrit=9
9 | 100000 | 0 | JavaFoil+Calcfoil stall+Eppler ext transition
10 | 100000 | 0 | XFOIL ncrit=9
11 | 100000 | 0.1 | JavaFoil+Calcfoil stall+Eppler ext transition
12 | 100000 | 0.1 | XFOIL ncrit=9
13 | 100000 | 0.25 | JavaFoil+Calcfoil stall+Eppler ext transition
14 | 100000 | 0.25 | XFOIL ncrit=9
15 | 100000 | 0.5 | JavaFoil+Calcfoil stall+Eppler ext transition
16 | 100000 | 0.5 | XFOIL ncrit=9
17 | 250000 | 0 | JavaFoil+Calcfoil stall+Eppler ext transition
18 | 250000 | 0 | XFOIL ncrit=9
19 | 250000 | 0.1 | JavaFoil+Calcfoil stall+Eppler ext transition
20 | 250000 | 0.1 | XFOIL ncrit=9
21 | 250000 | 0.25 | JavaFoil+Calcfoil stall+Eppler ext transition
22 | 250000 | 0.25 | XFOIL ncrit=9
23 | 250000 | 0.5 | JavaFoil+Calcfoil stall+Eppler ext transition
24 | 250000 | 0.5 | XFOIL ncrit=9
25 | 500000 | 0 | JavaFoil+Calcfoil stall+Eppler ext transition
26 | 500000 | 0 | XFOIL ncrit=9
27 | 500000 | 0.1 | JavaFoil+Calcfoil stall+Eppler ext transition
28 | 500000 | 0.1 | XFOIL ncrit=9
29 | 500000 | 0.25 | JavaFoil+Calcfoil stall+Eppler ext transition
30 | 500000 | 0.25 | XFOIL ncrit=9
31 | 500000 | 0.5 | JavaFoil+Calcfoil stall+Eppler ext transition
32 | 500000 | 0.5 | XFOIL ncrit=9
33 | 750000 | 0 | JavaFoil+Calcfoil stall+Eppler ext transition
34 | 750000 | 0 | XFOIL ncrit=9
35 | 750000 | 0.1 | JavaFoil+Calcfoil stall+Eppler ext transition
36 | 750000 | 0.1 | XFOIL ncrit=9
37 | 750000 | 0.25 | JavaFoil+Calcfoil stall+Eppler ext transition
38 | 750000 | 0.25 | XFOIL ncrit=9
39 | 750000 | 0.5 | JavaFoil+Calcfoil stall+Eppler ext transition
40 | 750000 | 0.5 | XFOIL ncrit=9
41 | 1000000 | 0 | JavaFoil+Calcfoil stall+Eppler ext transition
42 | 1000000 | 0 | XFOIL ncrit=9
43 | 1000000 | 0.1 | JavaFoil+Calcfoil stall+Eppler ext transition
44 | 1000000 | 0.1 | XFOIL ncrit=9
45 | 1000000 | 0.25 | JavaFoil+Calcfoil stall+Eppler ext transition
46 | 1000000 | 0.25 | XFOIL ncrit=9
47 | 1000000 | 0.5 | JavaFoil+Calcfoil stall+Eppler ext transition
48 | 1000000 | 0.5 | XFOIL ncrit=9
49 | 2000000 | 0 | JavaFoil+Calcfoil stall+Eppler ext transition
50 | 2000000 | 0 | XFOIL ncrit=9
51 | 2000000 | 0.1 | JavaFoil+Calcfoil stall+Eppler ext transition
52 | 2000000 | 0.1 | XFOIL ncrit=9
53 | 2000000 | 0.25 | JavaFoil+Calcfoil stall+Eppler ext transition
54 | 2000000 | 0.25 | XFOIL ncrit=9
55 | 2000000 | 0.5 | JavaFoil+Calcfoil stall+Eppler ext transition
56 | 2000000 | 0.5 | XFOIL ncrit=9
57 | 3000000 | 0 | JavaFoil+Calcfoil stall+Eppler ext transition
58 | 3000000 | 0 | XFOIL ncrit=9
59 | 3000000 | 0.1 | JavaFoil+Calcfoil stall+Eppler ext transition
60 | 3000000 | 0.1 | XFOIL ncrit=9
61 | 3000000 | 0.25 | JavaFoil+Calcfoil stall+Eppler ext transition
62 | 3000000 | 0.25 | XFOIL ncrit=9
63 | 3000000 | 0.5 | JavaFoil+Calcfoil stall+Eppler ext transition
64 | 3000000 | 0.5 | XFOIL ncrit=9
65 | 4000000 | 0 | JavaFoil+Calcfoil stall+Eppler ext transition
66 | 4000000 | 0 | XFOIL ncrit=9
67 | 4000000 | 0.1 | JavaFoil+Calcfoil stall+Eppler ext transition
68 | 4000000 | 0.1 | XFOIL ncrit=9
69 | 4000000 | 0.25 | JavaFoil+Calcfoil stall+Eppler ext transition
70 | 4000000 | 0.25 | XFOIL ncrit=9
71 | 4000000 | 0.5 | JavaFoil+Calcfoil stall+Eppler ext transition
72 | 4000000 | 0.5 | XFOIL ncrit=9
73 | 5000000 | 0 | JavaFoil+Calcfoil stall+Eppler ext transition
74 | 5000000 | 0 | XFOIL ncrit=9
75 | 5000000 | 0.1 | JavaFoil+Calcfoil stall+Eppler ext transition
76 | 5000000 | 0.1 | XFOIL ncrit=9
77 | 5000000 | 0.25 | JavaFoil+Calcfoil stall+Eppler ext transition
78 | 5000000 | 0.25 | XFOIL ncrit=9
79 | 5000000 | 0.5 | JavaFoil+Calcfoil stall+Eppler ext transition
80 | 5000000 | 0.5 | XFOIL ncrit=9
81 | 6000000 | 0 | JavaFoil+Calcfoil stall+Eppler ext transition
82 | 6000000 | 0 | XFOIL ncrit=9
83 | 6000000 | 0.1 | JavaFoil+Calcfoil stall+Eppler ext transition
84 | 6000000 | 0.1 | XFOIL ncrit=9
85 | 6000000 | 0.25 | JavaFoil+Calcfoil stall+Eppler ext transition
86 | 6000000 | 0.25 | XFOIL ncrit=9
87 | 6000000 | 0.5 | JavaFoil+Calcfoil stall+Eppler ext transition
88 | 6000000 | 0.5 | XFOIL ncrit=9
89 | 7000000 | 0 | JavaFoil+Calcfoil stall+Eppler ext transition
90 | 7000000 | 0 | XFOIL ncrit=9
91 | 7000000 | 0.1 | JavaFoil+Calcfoil stall+Eppler ext transition
92 | 7000000 | 0.1 | XFOIL ncrit=9
93 | 7000000 | 0.25 | JavaFoil+Calcfoil stall+Eppler ext transition
94 | 7000000 | 0.25 | XFOIL ncrit=9
95 | 7000000 | 0.5 | JavaFoil+Calcfoil stall+Eppler ext transition
96 | 7000000 | 0.5 | XFOIL ncrit=9
97 | 8000000 | 0 | JavaFoil+Calcfoil stall+Eppler ext transition
98 | 8000000 | 0 | XFOIL ncrit=9
99 | 8000000 | 0.1 | JavaFoil+Calcfoil stall+Eppler ext transition
100 | 8000000 | 0.1 | XFOIL ncrit=9
101 | 8000000 | 0.25 | JavaFoil+Calcfoil stall+Eppler ext transition
102 | 8000000 | 0.25 | XFOIL ncrit=9
103 | 8000000 | 0.5 | JavaFoil+Calcfoil stall+Eppler ext transition
104 | 8000000 | 0.5 | XFOIL ncrit=9
105 | 10000000 | 0 | JavaFoil+Calcfoil stall+Eppler ext transition
106 | 10000000 | 0 | XFOIL ncrit=9
107 | 10000000 | 0.1 | JavaFoil+Calcfoil stall+Eppler ext transition
108 | 10000000 | 0.1 | XFOIL ncrit=9
109 | 10000000 | 0.25 | JavaFoil+Calcfoil stall+Eppler ext transition
110 | 10000000 | 0.25 | XFOIL ncrit=9
111 | 10000000 | 0.5 | JavaFoil+Calcfoil stall+Eppler ext transition
112 | 10000000 | 0.5 | XFOIL ncrit=9
113 | 12000000 | 0 | JavaFoil+Calcfoil stall+Eppler ext transition
114 | 12000000 | 0 | XFOIL ncrit=9
115 | 12000000 | 0.1 | JavaFoil+Calcfoil stall+Eppler ext transition
116 | 12000000 | 0.1 | XFOIL ncrit=9
117 | 12000000 | 0.25 | JavaFoil+Calcfoil stall+Eppler ext transition
118 | 12000000 | 0.25 | XFOIL ncrit=9
119 | 12000000 | 0.5 | JavaFoil+Calcfoil stall+Eppler ext transition
120 | 12000000 | 0.5 | XFOIL ncrit=9
121 | 14000000 | 0 | JavaFoil+Calcfoil stall+Eppler ext transition
122 | 14000000 | 0 | XFOIL ncrit=9
123 | 14000000 | 0.1 | JavaFoil+Calcfoil stall+Eppler ext transition
124 | 14000000 | 0.1 | XFOIL ncrit=9
125 | 14000000 | 0.25 | JavaFoil+Calcfoil stall+Eppler ext transition
126 | 14000000 | 0.25 | XFOIL ncrit=9
127 | 14000000 | 0.5 | JavaFoil+Calcfoil stall+Eppler ext transition
128 | 14000000 | 0.5 | XFOIL ncrit=9
129 | 16000000 | 0 | JavaFoil+Calcfoil stall+Eppler ext transition
130 | 16000000 | 0 | XFOIL ncrit=9
131 | 16000000 | 0.1 | JavaFoil+Calcfoil stall+Eppler ext transition
132 | 16000000 | 0.1 | XFOIL ncrit=9
133 | 16000000 | 0.25 | JavaFoil+Calcfoil stall+Eppler ext transition
134 | 16000000 | 0.25 | XFOIL ncrit=9
135 | 16000000 | 0.5 | JavaFoil+Calcfoil stall+Eppler ext transition
136 | 16000000 | 0.5 | XFOIL ncrit=9
137 | 18000000 | 0 | JavaFoil+Calcfoil stall+Eppler ext transition
138 | 18000000 | 0 | XFOIL ncrit=9
139 | 18000000 | 0.1 | JavaFoil+Calcfoil stall+Eppler ext transition
140 | 18000000 | 0.1 | XFOIL ncrit=9
141 | 18000000 | 0.25 | JavaFoil+Calcfoil stall+Eppler ext transition
142 | 18000000 | 0.25 | XFOIL ncrit=9
143 | 18000000 | 0.5 | JavaFoil+Calcfoil stall+Eppler ext transition
144 | 18000000 | 0.5 | XFOIL ncrit=9
145 | 20000000 | 0 | JavaFoil+Calcfoil stall+Eppler ext transition
146 | 20000000 | 0 | XFOIL ncrit=9
147 | 20000000 | 0.1 | JavaFoil+Calcfoil stall+Eppler ext transition
148 | 20000000 | 0.1 | XFOIL ncrit=9
149 | 20000000 | 0.25 | JavaFoil+Calcfoil stall+Eppler ext transition
150 | 20000000 | 0.25 | XFOIL ncrit=9
151 | 20000000 | 0.5 | JavaFoil+Calcfoil stall+Eppler ext transition
152 | 20000000 | 0.5 | XFOIL ncrit=9

## 1. Re 50k Mach 0.00 (1)
BIGFOIL.COM POLAR EXPORT
NACA65-218 a=0.8
NACA65-218 a=0.8 |  |  |  | Cl Max: | 1.211 | at alpha= | 14.5 | deg
JavaFoil+Calcfoil stall+Eppler ext transition |  |  |  | L/D Max: | 33.111 | at alpha= | 7 | deg
Re: | 50000 |  |  | Cd Min: | 0.02117 | at alpha= | 0 | deg
Mach: | 0 |  |  | Cl=0 at alpha= | -1.6035 | deg
|  |  |  | @ Cl=0.1, Cd= | 0.021977
|  |  |  | @ Cl=0.4, Cd= | 0.022442
|  |  |  | @ Cl=0.6, Cd= | 0.024345
alpha (deg) | Cl | Cd | Cm | Cl/Cd
-20 | -0.948 | 0.28072 | 0 | -3.376
-19.5 | -0.961 | 0.27428 | 0 | -3.504
-19 | -0.973 | 0.25899 | -0.001 | -3.757
-18.5 | -0.983 | 0.24006 | -0.001 | -4.095
-18 | -0.992 | 0.22634 | -0.001 | -4.381
-17.5 | -0.998 | 0.21542 | -0.002 | -4.632
-17 | -1.002 | 0.20221 | -0.002 | -4.955
-16.5 | -1.004 | 0.18903 | -0.002 | -5.31
-16 | -1.003 | 0.17382 | -0.003 | -5.771
-15.5 | -1 | 0.16663 | -0.003 | -5.998
-15 | -0.993 | 0.15565 | -0.004 | -6.382
-14.5 | -0.984 | 0.14557 | -0.004 | -6.761
-14 | -0.972 | 0.13555 | -0.004 | -7.172
-13.5 | -0.957 | 0.12606 | -0.005 | -7.593
-13 | -0.939 | 0.12018 | -0.005 | -7.815
-12.5 | -0.918 | 0.11196 | -0.006 | -8.201
-12 | -0.894 | 0.10409 | -0.006 | -8.593
-11.5 | -0.868 | 0.09649 | -0.006 | -8.992
-11 | -0.838 | 0.0916 | -0.007 | -9.144
-10.5 | -0.804 | 0.08447 | -0.007 | -9.522
-10 | -0.769 | 0.07973 | -0.008 | -9.644
-9.5 | -0.732 | 0.074 | -0.008 | -9.888
-9 | -0.693 | 0.06966 | -0.009 | -9.946
-8.5 | -0.652 | 0.06538 | -0.009 | -9.977
-8 | -0.61 | 0.0612 | -0.01 | -9.974
-7.5 | -0.567 | 0.05787 | -0.011 | -9.802
-7 | -0.523 | 0.05452 | -0.011 | -9.59
-6.5 | -0.477 | 0.05126 | -0.012 | -9.312
-6 | -0.431 | 0.04854 | -0.012 | -8.88
-5.5 | -0.456 | 0.02432 | -0.026 | -18.757
-5 | -0.4 | 0.02366 | -0.027 | -16.9
-4.5 | -0.343 | 0.02299 | -0.028 | -14.91
-4 | -0.273 | 0.02432 | -0.027 | -11.231
-3.5 | -0.217 | 0.02378 | -0.028 | -9.129
-3 | -0.16 | 0.02329 | -0.029 | -6.893
-2.5 | -0.103 | 0.02289 | -0.03 | -4.518
-2 | -0.046 | 0.02253 | -0.031 | -2.048
-1.5 | 0.012 | 0.02227 | -0.032 | 0.523
-1 | 0.07 | 0.02208 | -0.032 | 3.155
-0.5 | 0.128 | 0.02188 | -0.033 | 5.846
0 | 0.188 | 0.02117 | -0.034 | 8.887
0.5 | 0.246 | 0.02143 | -0.035 | 11.49
1 | 0.304 | 0.02176 | -0.036 | 13.973
1.5 | 0.361 | 0.02216 | -0.037 | 16.305
2 | 0.419 | 0.02258 | -0.038 | 18.539
2.5 | 0.476 | 0.02302 | -0.039 | 20.678
3 | 0.533 | 0.02359 | -0.04 | 22.58
3.5 | 0.587 | 0.02418 | -0.041 | 24.262
4 | 0.642 | 0.02488 | -0.042 | 25.781
4.5 | 0.696 | 0.02564 | -0.042 | 27.136
5 | 0.749 | 0.02654 | -0.043 | 28.213
5.5 | 0.801 | 0.02752 | -0.044 | 29.118
6 | 0.888 | 0.02779 | -0.048 | 31.959
6.5 | 0.94 | 0.02878 | -0.049 | 32.666
7 | 0.991 | 0.02993 | -0.05 | 33.111
7.5 | 0.876 | 0.05589 | -0.025 | 15.669
8 | 0.915 | 0.05997 | -0.024 | 15.259
8.5 | 0.954 | 0.0641 | -0.024 | 14.877
9 | 0.99 | 0.06865 | -0.024 | 14.424
9.5 | 1.024 | 0.07312 | -0.024 | 14.011
10 | 1.056 | 0.07859 | -0.024 | 13.441
10.5 | 1.086 | 0.08327 | -0.025 | 13.039
11 | 1.112 | 0.08929 | -0.025 | 12.457
11.5 | 1.136 | 0.09547 | -0.025 | 11.902
12 | 1.157 | 0.10248 | -0.025 | 11.294
12.5 | 1.175 | 0.10884 | -0.025 | 10.798
13 | 1.19 | 0.11756 | -0.026 | 10.123
13.5 | 1.202 | 0.12349 | -0.026 | 9.731
14 | 1.209 | 0.13696 | -0.026 | 8.83
14.5 | 1.211 | 0.14464 | -0.026 | 8.373
15 | 1.209 | 0.15448 | -0.026 | 7.827
15.5 | 1.204 | 0.16527 | -0.027 | 7.285
16 | 1.196 | 0.1724 | -0.027 | 6.935
16.5 | 1.184 | 0.18441 | -0.026 | 6.422
17 | 1.171 | 0.19925 | -0.027 | 5.875
17.5 | 1.154 | 0.21237 | -0.027 | 5.434
18 | 1.136 | 0.22796 | -0.027 | 4.982
18.5 | 1.115 | 0.23364 | -0.026 | 4.772
19 | 1.093 | 0.25107 | -0.027 | 4.354
19.5 | 1.07 | 0.2782 | -0.027 | 3.846

## 2. Re 50k Mach 0.00 (2)
BIGFOIL.COM POLAR EXPORT
NACA65-218 a=0.8
NACA65-218 a=0.8 |  |  |  | Cl Max: | 1.0539 | at alpha= | 12.5 | deg
XFOIL ncrit=9 |  |  |  | L/D Max: | 19.4907 | at alpha= | 11.5 | deg
Re: | 50000 |  |  | Cd Min: | 0.20462 | at alpha= | 17.5 | deg
Mach: | 0 |  |  | Cl=0 at alpha= | 4.3939 | deg
|  |  |  | @ Cl=0.1, Cd= | 0.061317
|  |  |  | @ Cl=0.4, Cd= | 0.078073
|  |  |  | @ Cl=0.6, Cd= | 0.071777
alpha (deg) | Cl | Cd | Cm | Cl/Cd
-14 | -0.2594 | 0.1417 | -0.0407 | -1.8306
-13.5 | -0.2486 | 0.13693 | -0.0413 | -1.8155
-13 | -0.2435 | 0.13255 | -0.0409 | -1.837
-12 | -0.4952 | 0.09506 | -0.0644 | -5.2093
-11.5 | -0.6576 | 0.07684 | -0.0696 | -8.558
-11 | -0.7292 | 0.07289 | -0.0607 | -10.0041
-10.5 | -0.8087 | 0.07075 | -0.048 | -11.4304
-10 | -0.8731 | 0.06693 | -0.0369 | -13.045
-9.5 | -0.9205 | 0.06199 | -0.0272 | -14.8492
-9 | -0.9489 | 0.0571 | -0.0186 | -16.6182
-8.5 | -0.941 | 0.05229 | -0.0136 | -17.9958
-8 | -0.9186 | 0.04834 | -0.0101 | -19.0029
-7.5 | -0.8922 | 0.04474 | -0.0065 | -19.9419
-7 | -0.8524 | 0.04155 | -0.0043 | -20.515
-6.5 | -0.8039 | 0.03938 | -0.0027 | -20.4139
-6 | -0.7636 | 0.03756 | 0.0005 | -20.3301
-5.5 | -0.7588 | 0.03441 | 0.0073 | -22.0517
-5 | -0.7792 | 0.03647 | 0.0276 | -21.3655
-4.5 | -0.4833 | 0.0599 | 0.0233 | -8.0684
-4 | -0.41 | 0.0598 | 0.0195 | -6.8562
-3.5 | -0.3661 | 0.05885 | 0.0181 | -6.2209
-3 | -0.3113 | 0.05768 | 0.0139 | -5.397
-2.5 | -0.2836 | 0.05667 | 0.0138 | -5.0044
-2 | -0.2558 | 0.0558 | 0.0136 | -4.5842
-1.5 | -0.2308 | 0.05511 | 0.0138 | -4.188
-1 | -0.2129 | 0.0546 | 0.0154 | -3.8993
-0.5 | -0.1778 | 0.05425 | 0.0136 | -3.2774
0 | -0.149 | 0.05413 | 0.013 | -2.7526
0.5 | -0.1187 | 0.05429 | 0.0121 | -2.1864
1 | -0.0766 | 0.05476 | 0.0087 | -1.3988
1.5 | -0.035 | 0.05563 | 0.0052 | -0.62916
2 | -0.0294 | 0.05548 | 0.0088 | -0.52992
2.5 | -0.0252 | 0.05529 | 0.0125 | -0.45578
3 | -0.0229 | 0.055 | 0.0165 | -0.41636
3.5 | -0.023 | 0.05456 | 0.0207 | -0.42155
4 | -0.026 | 0.05389 | 0.0253 | -0.48246
4.5 | 0.007 | 0.05541 | 0.0226 | 0.12633
5 | 0.0467 | 0.05769 | 0.019 | 0.8095
5.5 | 0.0754 | 0.05944 | 0.0178 | 1.2685
6 | 0.1231 | 0.06308 | 0.0134 | 1.9515
6.5 | 0.1615 | 0.06564 | 0.0108 | 2.4604
7 | 0.2024 | 0.06906 | 0.0077 | 2.9308
7.5 | 0.2463 | 0.07309 | 0.0043 | 3.3698
8 | 0.3017 | 0.0781 | -0.0002 | 3.863
8.5 | 0.4099 | 0.07807 | -0.0025 | 5.2504
9 | 0.5056 | 0.07774 | -0.0042 | 6.5037
9.5 | 0.5573 | 0.07715 | -0.0024 | 7.2236
10.5 | 0.8178 | 0.04437 | 0.0197 | 18.4314
11 | 0.8691 | 0.04742 | 0.0222 | 18.3277
11.5 | 0.9911 | 0.05085 | 0.0189 | 19.4907
12 | 1.0472 | 0.05681 | 0.0181 | 18.4334
12.5 | 1.0539 | 0.06314 | 0.0208 | 16.6915
13 | 1.0322 | 0.07048 | 0.0242 | 14.6453
13.5 | 0.9802 | 0.07967 | 0.0264 | 12.3033
14 | 0.9112 | 0.09215 | 0.0249 | 9.8882
14.5 | 0.8538 | 0.10734 | 0.0198 | 7.9542
15 | 0.7019 | 0.14906 | -0.005 | 4.7088
15.5 | 0.6167 | 0.17775 | -0.0273 | 3.4695
16 | 0.6432 | 0.18653 | -0.0296 | 3.4482
17 | 0.6658 | 0.19858 | -0.0359 | 3.3528
17.5 | 0.6772 | 0.20462 | -0.0394 | 3.3095

## 3. Re 50k Mach 0.10 (1)
BIGFOIL.COM POLAR EXPORT
NACA65-218 a=0.8
NACA65-218 a=0.8 |  |  |  | Cl Max: | 1.2 | at alpha= | 14 | deg
JavaFoil+Calcfoil stall+Eppler ext transition |  |  |  | L/D Max: | 33.015 | at alpha= | 7 | deg
Re: | 50000 |  |  | Cd Min: | 0.02125 | at alpha= | 0 | deg
Mach: | 0.1 |  |  | Cl=0 at alpha= | -1.6035 | deg
|  |  |  | @ Cl=0.1, Cd= | 0.022073
|  |  |  | @ Cl=0.4, Cd= | 0.022504
|  |  |  | @ Cl=0.6, Cd= | 0.02444
alpha (deg) | Cl | Cd | Cm | Cl/Cd
-20 | -0.904 | 0.2967 | 0 | -3.047
-19.5 | -0.921 | 0.27311 | 0 | -3.372
-19 | -0.936 | 0.27006 | -0.001 | -3.467
-18.5 | -0.95 | 0.2532 | -0.001 | -3.753
-18 | -0.962 | 0.23395 | -0.001 | -4.111
-17.5 | -0.971 | 0.22008 | -0.002 | -4.414
-17 | -0.979 | 0.2061 | -0.002 | -4.749
-16.5 | -0.984 | 0.19309 | -0.002 | -5.094
-16 | -0.986 | 0.1782 | -0.003 | -5.532
-15.5 | -0.985 | 0.16947 | -0.003 | -5.813
-15 | -0.982 | 0.1564 | -0.004 | -6.276
-14.5 | -0.975 | 0.14804 | -0.004 | -6.585
-14 | -0.965 | 0.1367 | -0.004 | -7.058
-13.5 | -0.952 | 0.12796 | -0.005 | -7.436
-13 | -0.935 | 0.121 | -0.005 | -7.729
-12.5 | -0.916 | 0.11248 | -0.006 | -8.141
-12 | -0.893 | 0.10562 | -0.006 | -8.455
-11.5 | -0.867 | 0.09822 | -0.006 | -8.832
-11 | -0.838 | 0.09096 | -0.007 | -9.213
-10.5 | -0.805 | 0.08657 | -0.007 | -9.304
-10 | -0.77 | 0.07922 | -0.008 | -9.725
-9.5 | -0.734 | 0.0749 | -0.008 | -9.793
-9 | -0.695 | 0.0703 | -0.009 | -9.885
-8.5 | -0.655 | 0.06589 | -0.009 | -9.933
-8 | -0.613 | 0.06161 | -0.01 | -9.945
-7.5 | -0.569 | 0.05774 | -0.011 | -9.862
-7 | -0.525 | 0.05442 | -0.011 | -9.647
-6.5 | -0.479 | 0.05147 | -0.012 | -9.315
-6 | -0.433 | 0.04863 | -0.012 | -8.902
-5.5 | -0.458 | 0.02446 | -0.026 | -18.728
-5 | -0.402 | 0.02377 | -0.027 | -16.897
-4.5 | -0.344 | 0.02311 | -0.028 | -14.897
-4 | -0.275 | 0.02439 | -0.027 | -11.257
-3.5 | -0.218 | 0.02389 | -0.028 | -9.126
-3 | -0.161 | 0.02339 | -0.029 | -6.892
-2.5 | -0.104 | 0.02295 | -0.03 | -4.529
-2 | -0.046 | 0.02262 | -0.031 | -2.049
-1.5 | 0.012 | 0.02237 | -0.032 | 0.524
-1 | 0.07 | 0.02217 | -0.033 | 3.156
-0.5 | 0.129 | 0.02198 | -0.034 | 5.847
0 | 0.189 | 0.02125 | -0.034 | 8.893
0.5 | 0.247 | 0.02153 | -0.035 | 11.487
1 | 0.305 | 0.02186 | -0.036 | 13.967
1.5 | 0.363 | 0.02223 | -0.037 | 16.334
2 | 0.421 | 0.02266 | -0.038 | 18.565
2.5 | 0.478 | 0.02314 | -0.039 | 20.663
3 | 0.535 | 0.02368 | -0.04 | 22.61
3.5 | 0.589 | 0.02431 | -0.041 | 24.234
4 | 0.645 | 0.02497 | -0.042 | 25.814
4.5 | 0.699 | 0.0258 | -0.043 | 27.088
5 | 0.752 | 0.02671 | -0.044 | 28.157
5.5 | 0.805 | 0.02766 | -0.045 | 29.105
6 | 0.892 | 0.02795 | -0.048 | 31.903
6.5 | 0.944 | 0.029 | -0.049 | 32.562
7 | 0.995 | 0.03014 | -0.05 | 33.015
7.5 | 0.879 | 0.05604 | -0.025 | 15.688
8 | 0.919 | 0.06039 | -0.024 | 15.213
8.5 | 0.957 | 0.06415 | -0.024 | 14.918
9 | 0.993 | 0.06832 | -0.024 | 14.536
9.5 | 1.027 | 0.07395 | -0.025 | 13.89
10 | 1.058 | 0.07843 | -0.025 | 13.495
10.5 | 1.087 | 0.08413 | -0.025 | 12.922
11 | 1.113 | 0.09067 | -0.025 | 12.273
11.5 | 1.136 | 0.09718 | -0.025 | 11.686
12 | 1.155 | 0.1032 | -0.025 | 11.196
12.5 | 1.172 | 0.10955 | -0.025 | 10.695
13 | 1.185 | 0.11822 | -0.026 | 10.023
13.5 | 1.194 | 0.12744 | -0.026 | 9.373
14 | 1.2 | 0.1358 | -0.026 | 8.833
14.5 | 1.198 | 0.14878 | -0.026 | 8.055
15 | 1.193 | 0.15385 | -0.026 | 7.757
15.5 | 1.185 | 0.16266 | -0.026 | 7.286
16 | 1.173 | 0.18079 | -0.027 | 6.49
16.5 | 1.158 | 0.18764 | -0.026 | 6.172
17 | 1.141 | 0.20601 | -0.027 | 5.537
17.5 | 1.12 | 0.22098 | -0.027 | 5.07
18 | 1.098 | 0.23412 | -0.027 | 4.689
18.5 | 1.073 | 0.25422 | -0.027 | 4.222
19 | 1.047 | 0.25858 | -0.027 | 4.05

## 4. Re 50k Mach 0.10 (2)
BIGFOIL.COM POLAR EXPORT
NACA65-218 a=0.8
NACA65-218 a=0.8 |  |  |  | Cl Max: | 1.0406 | at alpha= | 12 | deg
XFOIL ncrit=9 |  |  |  | L/D Max: | 19.168 | at alpha= | 11.5 | deg
Re: | 50000 |  |  | Cd Min: | 0.19914 | at alpha= | 17 | deg
Mach: | 0.1 |  |  | Cl=0 at alpha= | 4.3476 | deg
|  |  |  | @ Cl=0.1, Cd= | 0.061604
|  |  |  | @ Cl=0.4, Cd= | 0.081035
|  |  |  | @ Cl=0.6, Cd= | 0.072961
alpha (deg) | Cl | Cd | Cm | Cl/Cd
-14 | -0.3776 | 0.15172 | -0.0322 | -2.4888
-13.5 | -0.359 | 0.14472 | -0.0339 | -2.4807
-13 | -0.347 | 0.1386 | -0.0353 | -2.5036
-12 | -0.4456 | 0.10423 | -0.058 | -4.2752
-11.5 | -0.6385 | 0.07795 | -0.0706 | -8.1911
-11 | -0.7089 | 0.07345 | -0.0627 | -9.6515
-10.5 | -0.7898 | 0.07105 | -0.0507 | -11.1161
-10 | -0.8599 | 0.06776 | -0.039 | -12.6904
-9.5 | -0.9109 | 0.06301 | -0.029 | -14.4564
-9 | -0.9432 | 0.05806 | -0.0202 | -16.2453
-8.5 | -0.941 | 0.05324 | -0.0147 | -17.6747
-8 | -0.9212 | 0.04919 | -0.0109 | -18.7274
-7.5 | -0.8967 | 0.04546 | -0.0071 | -19.725
-7 | -0.8585 | 0.04212 | -0.0047 | -20.3822
-6.5 | -0.8107 | 0.03983 | -0.0029 | -20.354
-6 | -0.7665 | 0.03808 | -0.0001 | -20.1287
-5.5 | -0.7576 | 0.03516 | 0.0063 | -21.5472
-5 | -0.7824 | 0.0352 | 0.0249 | -22.2273
-4.5 | -0.4746 | 0.06035 | 0.0217 | -7.8641
-4 | -0.4043 | 0.06013 | 0.0183 | -6.7238
-3.5 | -0.3605 | 0.05914 | 0.0169 | -6.0957
-3 | -0.3144 | 0.05798 | 0.0142 | -5.4226
-2.5 | -0.2852 | 0.05696 | 0.0139 | -5.007
-2 | -0.2585 | 0.05608 | 0.0139 | -4.6095
-1.5 | -0.2355 | 0.05539 | 0.0145 | -4.2517
-1 | -0.2127 | 0.05487 | 0.0152 | -3.8764
-0.5 | -0.18 | 0.05451 | 0.0139 | -3.3021
0 | -0.153 | 0.05437 | 0.0137 | -2.8141
0.5 | -0.1207 | 0.05451 | 0.0124 | -2.2143
1 | -0.08 | 0.05495 | 0.0093 | -1.4559
1.5 | -0.0346 | 0.05595 | 0.0052 | -0.61841
2 | -0.0289 | 0.05582 | 0.0087 | -0.51774
2.5 | -0.0244 | 0.05564 | 0.0124 | -0.43853
3 | -0.0219 | 0.05537 | 0.0164 | -0.39552
3.5 | -0.0217 | 0.05496 | 0.0206 | -0.39483
4 | -0.0244 | 0.05432 | 0.0251 | -0.44919
4.5 | 0.0107 | 0.05602 | 0.0221 | 0.191
5 | 0.0495 | 0.05811 | 0.0187 | 0.85183
5.5 | 0.0759 | 0.05968 | 0.0179 | 1.2718
6 | 0.1215 | 0.06332 | 0.0139 | 1.9188
6.5 | 0.1639 | 0.06626 | 0.0106 | 2.4736
7 | 0.2043 | 0.06954 | 0.0077 | 2.9379
7.5 | 0.2486 | 0.07356 | 0.0043 | 3.3796
8 | 0.3082 | 0.07915 | -0.0008 | 3.8939
8.5 | 0.3516 | 0.08245 | -0.0025 | 4.2644
9 | 0.4881 | 0.07846 | -0.0029 | 6.221
9.5 | 0.5649 | 0.07673 | -0.0019 | 7.3622
10 | 0.7141 | 0.06071 | 0.0055 | 11.7625
10.5 | 0.815 | 0.0451 | 0.0208 | 18.071
11 | 0.8745 | 0.04791 | 0.0229 | 18.253
11.5 | 0.9906 | 0.05168 | 0.0199 | 19.168
12 | 1.0406 | 0.05777 | 0.0197 | 18.0128
12.5 | 1.0393 | 0.06422 | 0.0227 | 16.1834
13 | 1.0125 | 0.07188 | 0.0257 | 14.086
13.5 | 0.9587 | 0.08166 | 0.027 | 11.7401
14 | 0.8919 | 0.09469 | 0.0246 | 9.4192
14.5 | 0.8312 | 0.11095 | 0.0183 | 7.4917
15 | 0.6785 | 0.1559 | -0.0097 | 4.3521
15.5 | 0.6166 | 0.17831 | -0.0275 | 3.458
16 | 0.6435 | 0.18717 | -0.0297 | 3.4381
17 | 0.6658 | 0.19914 | -0.0362 | 3.3434

## 5. Re 50k Mach 0.25 (1)
BIGFOIL.COM POLAR EXPORT
NACA65-218 a=0.8
NACA65-218 a=0.8 |  |  |  | Cl Max: | 1.136 | at alpha= | 12.5 | deg
JavaFoil+Calcfoil stall+Eppler ext transition |  |  |  | L/D Max: | 32.038 | at alpha= | 6.5 | deg
Re: | 50000 |  |  | Cd Min: | 0.02173 | at alpha= | 0 | deg
Mach: | 0.25 |  |  | Cl=0 at alpha= | -1.6 | deg
|  |  |  | @ Cl=0.1, Cd= | 0.022505
|  |  |  | @ Cl=0.4, Cd= | 0.022945
|  |  |  | @ Cl=0.6, Cd= | 0.024864
alpha (deg) | Cl | Cd | Cm | Cl/Cd
-18.5 | -0.652 | 0.35092 | -0.001 | -1.857
-18 | -0.696 | 0.32944 | -0.001 | -2.113
-17.5 | -0.737 | 0.2807 | -0.002 | -2.627
-17 | -0.774 | 0.2737 | -0.002 | -2.829
-16.5 | -0.807 | 0.23439 | -0.002 | -3.444
-16 | -0.836 | 0.22127 | -0.003 | -3.776
-15.5 | -0.859 | 0.20763 | -0.003 | -4.138
-15 | -0.877 | 0.18201 | -0.004 | -4.821
-14.5 | -0.891 | 0.17125 | -0.004 | -5.2
-14 | -0.898 | 0.15409 | -0.004 | -5.83
-13.5 | -0.901 | 0.14415 | -0.005 | -6.25
-13 | -0.898 | 0.13249 | -0.005 | -6.779
-12.5 | -0.89 | 0.11998 | -0.006 | -7.418
-12 | -0.877 | 0.11479 | -0.006 | -7.64
-11.5 | -0.859 | 0.10455 | -0.006 | -8.219
-11 | -0.836 | 0.09689 | -0.007 | -8.629
-10.5 | -0.808 | 0.08973 | -0.007 | -9.001
-10 | -0.776 | 0.08372 | -0.008 | -9.272
-9.5 | -0.742 | 0.07776 | -0.008 | -9.54
-9 | -0.705 | 0.07285 | -0.009 | -9.679
-8.5 | -0.666 | 0.06775 | -0.01 | -9.829
-8 | -0.625 | 0.06312 | -0.01 | -9.896
-7.5 | -0.582 | 0.05903 | -0.011 | -9.853
-7 | -0.537 | 0.05527 | -0.011 | -9.715
-6.5 | -0.491 | 0.05207 | -0.012 | -9.428
-6 | -0.444 | 0.04935 | -0.013 | -8.99
-5.5 | -0.395 | 0.04681 | -0.013 | -8.448
-5 | -0.411 | 0.0244 | -0.027 | -16.853
-4.5 | -0.353 | 0.02372 | -0.028 | -14.874
-4 | -0.281 | 0.02493 | -0.028 | -11.288
-3.5 | -0.224 | 0.02437 | -0.029 | -9.182
-3 | -0.165 | 0.02389 | -0.03 | -6.921
-2.5 | -0.107 | 0.02343 | -0.031 | -4.55
-2 | -0.048 | 0.02308 | -0.032 | -2.06
-1.5 | 0.012 | 0.02278 | -0.032 | 0.528
-1 | 0.072 | 0.02258 | -0.033 | 3.18
-0.5 | 0.132 | 0.02242 | -0.034 | 5.879
0 | 0.194 | 0.02173 | -0.035 | 8.914
0.5 | 0.254 | 0.02198 | -0.036 | 11.537
1 | 0.313 | 0.02235 | -0.037 | 14.004
1.5 | 0.372 | 0.02274 | -0.038 | 16.374
2 | 0.432 | 0.02318 | -0.039 | 18.619
2.5 | 0.491 | 0.02368 | -0.04 | 20.711
3 | 0.549 | 0.02428 | -0.041 | 22.604
3.5 | 0.604 | 0.02491 | -0.042 | 24.257
4 | 0.661 | 0.02569 | -0.043 | 25.716
4.5 | 0.716 | 0.02655 | -0.043 | 26.961
5 | 0.771 | 0.02746 | -0.044 | 28.067
5.5 | 0.858 | 0.02787 | -0.048 | 30.779
6 | 0.912 | 0.02899 | -0.049 | 31.473
6.5 | 0.965 | 0.03012 | -0.05 | 32.038
7 | 0.857 | 0.0533 | -0.025 | 16.077
7.5 | 0.898 | 0.05722 | -0.025 | 15.7
8 | 0.937 | 0.06133 | -0.024 | 15.282
8.5 | 0.974 | 0.06558 | -0.024 | 14.854
9 | 1.008 | 0.07095 | -0.025 | 14.212
9.5 | 1.039 | 0.07618 | -0.025 | 13.637
10 | 1.066 | 0.10365 | -0.025 | 10.284
10.5 | 1.089 | 0.08891 | -0.025 | 12.25
11 | 1.108 | 0.09431 | -0.025 | 11.748
11.5 | 1.122 | 0.10369 | -0.025 | 10.822
12 | 1.131 | 0.11203 | -0.025 | 10.099
12.5 | 1.136 | 0.12067 | -0.026 | 9.411
13 | 1.134 | 0.12949 | -0.026 | 8.759
13.5 | 1.127 | 0.13867 | -0.026 | 8.13
14 | 1.113 | 0.1519 | -0.026 | 7.328
14.5 | 1.088 | 0.1691 | -0.026 | 6.436
15 | 1.058 | 0.18265 | -0.026 | 5.79
15.5 | 1.021 | 0.20105 | -0.026 | 5.076
16 | 0.978 | 0.22023 | -0.026 | 4.439
16.5 | 0.929 | 0.24024 | -0.026 | 3.869
17 | 0.876 | 0.26617 | -0.026 | 3.293
17.5 | 0.819 | 0.29022 | -0.026 | 2.822

## 6. Re 50k Mach 0.25 (2)
BIGFOIL.COM POLAR EXPORT
NACA65-218 a=0.8
NACA65-218 a=0.8 |  |  |  | Cl Max: | 1.0031 | at alpha= | 12 | deg
XFOIL ncrit=9 |  |  |  | L/D Max: | 17.8991 | at alpha= | 10 | deg
Re: | 50000 |  |  | Cd Min: | 0.20238 | at alpha= | 17 | deg
Mach: | 0.25 |  |  | Cl=0 at alpha= | 4.1781 | deg
|  |  |  | @ Cl=0.1, Cd= | 0.063119
|  |  |  | @ Cl=0.4, Cd= | 0.079157
|  |  |  | @ Cl=0.6, Cd= | 0.072671
alpha (deg) | Cl | Cd | Cm | Cl/Cd
-13 | -0.3371 | 0.14076 | -0.0374 | -2.3949
-12 | -0.4231 | 0.11019 | -0.0583 | -3.8397
-11.5 | -0.5763 | 0.0853 | -0.0724 | -6.7562
-11 | -0.6224 | 0.07914 | -0.068 | -7.8645
-10.5 | -0.6918 | 0.07437 | -0.061 | -9.3021
-10 | -0.7707 | 0.07083 | -0.0512 | -10.881
-9.5 | -0.8448 | 0.06772 | -0.0395 | -12.4749
-9 | -0.8955 | 0.06327 | -0.0299 | -14.1536
-8.5 | -0.9201 | 0.05852 | -0.0221 | -15.7228
-8 | -0.9243 | 0.05397 | -0.016 | -17.1262
-7.5 | -0.9144 | 0.04959 | -0.0108 | -18.4392
-7 | -0.89 | 0.04572 | -0.0066 | -19.4663
-6.5 | -0.8457 | 0.04257 | -0.0046 | -19.8661
-6 | -0.7889 | 0.04043 | -0.0029 | -19.5127
-5.5 | -0.7591 | 0.03828 | 0.0019 | -19.8302
-4.5 | -0.7621 | 0.0419 | 0.0339 | -18.1885
-4 | -0.4259 | 0.06174 | 0.0193 | -6.8983
-3.5 | -0.3817 | 0.06084 | 0.0185 | -6.2738
-3 | -0.3337 | 0.05971 | 0.016 | -5.5887
-2.5 | -0.3092 | 0.05866 | 0.0169 | -5.2711
-2 | -0.2805 | 0.05772 | 0.0169 | -4.8597
-1.5 | -0.2485 | 0.05695 | 0.0161 | -4.3635
-1 | -0.2198 | 0.05636 | 0.0159 | -3.8999
-0.5 | -0.1988 | 0.05594 | 0.017 | -3.5538
0 | -0.1672 | 0.05574 | 0.0161 | -2.9996
0.5 | -0.1345 | 0.05578 | 0.0149 | -2.4113
1 | -0.0998 | 0.05615 | 0.0132 | -1.7774
1.5 | -0.0579 | 0.05692 | 0.0099 | -1.0172
2 | -0.0262 | 0.05763 | 0.0085 | -0.45462
2.5 | -0.0208 | 0.05753 | 0.0121 | -0.36155
3 | -0.017 | 0.05736 | 0.016 | -0.29637
3.5 | -0.0152 | 0.0571 | 0.02 | -0.2662
4 | -0.0161 | 0.05667 | 0.0244 | -0.2841
4.5 | 0.0291 | 0.05889 | 0.0195 | 0.49414
5 | 0.071 | 0.06123 | 0.0156 | 1.1596
5.5 | 0.095 | 0.06274 | 0.0156 | 1.5142
6.5 | 0.1518 | 0.06705 | 0.0139 | 2.264
7 | 0.1981 | 0.07109 | 0.01 | 2.7866
7.5 | 0.2414 | 0.07495 | 0.0067 | 3.2208
8 | 0.308 | 0.08062 | 0.0011 | 3.8204
8.5 | 0.4287 | 0.0787 | 0 | 5.4473
9 | 0.4815 | 0.07968 | 0.0003 | 6.0429
9.5 | 0.5685 | 0.07713 | 0.0018 | 7.3707
10 | 0.7983 | 0.0446 | 0.0203 | 17.8991
10.5 | 0.8133 | 0.04828 | 0.0258 | 16.8455
11 | 0.9007 | 0.05109 | 0.0266 | 17.6297
11.5 | 0.9637 | 0.05635 | 0.0265 | 17.102
12 | 1.0031 | 0.06312 | 0.0268 | 15.892
12.5 | 0.9704 | 0.07073 | 0.0295 | 13.7198
13 | 0.9263 | 0.08026 | 0.03 | 11.5412
13.5 | 0.8724 | 0.09241 | 0.0275 | 9.4405
14.5 | 0.6775 | 0.14569 | -0.0031 | 4.6503
15.5 | 0.6171 | 0.1814 | -0.0282 | 3.4019
16 | 0.6466 | 0.1908 | -0.0305 | 3.3889
17 | 0.6669 | 0.20238 | -0.0378 | 3.2953

## 7. Re 50k Mach 0.50 (1)
BIGFOIL.COM POLAR EXPORT
NACA65-218 a=0.8
NACA65-218 a=0.8 |  |  |  | Cl Max: | 1.201 | at alpha= | 20 | deg
JavaFoil+Calcfoil stall+Eppler ext transition |  |  |  | L/D Max: | 29.195 | at alpha= | 6 | deg
Re: | 50000 |  |  | Cd Min: | 0.02381 | at alpha= | 0 | deg
Mach: | 0.5 |  |  | Cl=0 at alpha= | -1.5985 | deg
|  |  |  | @ Cl=0.1, Cd= | 0.024498
|  |  |  | @ Cl=0.4, Cd= | 0.024897
|  |  |  | @ Cl=0.6, Cd= | 0.026885
alpha (deg) | Cl | Cd | Cm | Cl/Cd
-20 | -1.033 | 0.46802 | 0 | -2.207
-19.5 | -1.003 | 0.42813 | -0.001 | -2.343
-19 | -0.976 | 0.44611 | -0.001 | -2.187
-18.5 | -0.949 | 0.42731 | -0.002 | -2.22
-18 | -0.921 | 0.43073 | -0.002 | -2.139
-17.5 | -0.892 | 0.39313 | -0.003 | -2.269
-17 | -0.864 | 0.39075 | -0.003 | -2.212
-16.5 | -0.837 | 0.3998 | -0.004 | -2.093
-16 | -0.809 | 0.37272 | -0.004 | -2.172
-15.5 | -0.781 | 0.35382 | -0.004 | -2.206
-15 | -0.753 | 0.32736 | -0.005 | -2.299
-14.5 | -0.725 | 0.31537 | -0.005 | -2.299
-14 | -0.697 | 0.31008 | -0.006 | -2.249
-13.5 | -0.67 | 0.30748 | -0.006 | -2.178
-13 | -0.641 | 0.28576 | -0.006 | -2.242
-12.5 | -0.613 | 0.27205 | -0.007 | -2.253
-12 | -0.585 | 0.26669 | -0.007 | -2.194
-11.5 | -0.557 | 0.27365 | -0.008 | -2.037
-11 | -0.53 | 0.26745 | -0.008 | -1.98
-10.5 | -0.501 | 0.20719 | -0.008 | -2.417
-10 | -0.473 | 0.20806 | -0.008 | -2.273
-9.5 | -0.445 | 0.17282 | -0.009 | -2.575
-9 | -0.628 | 0.10339 | -0.009 | -6.073
-8.5 | -0.654 | 0.08483 | -0.01 | -7.714
-8 | -0.643 | 0.0761 | -0.01 | -8.448
-7.5 | -0.615 | 0.06679 | -0.011 | -9.211
-7 | -0.578 | 0.0616 | -0.012 | -9.385
-6.5 | -0.535 | 0.0568 | -0.013 | -9.417
-6 | -0.487 | 0.05275 | -0.014 | -9.238
-5.5 | -0.437 | 0.04915 | -0.014 | -8.886
-5 | -0.384 | 0.04638 | -0.015 | -8.28
-4.5 | -0.389 | 0.02648 | -0.031 | -14.695
-4 | -0.324 | 0.02564 | -0.032 | -12.646
-3.5 | -0.248 | 0.02662 | -0.032 | -9.32
-3 | -0.184 | 0.02603 | -0.033 | -7.052
-2.5 | -0.118 | 0.0255 | -0.034 | -4.641
-2 | -0.053 | 0.02508 | -0.035 | -2.108
-1.5 | 0.013 | 0.02479 | -0.035 | 0.538
-1 | 0.08 | 0.02454 | -0.037 | 3.251
-0.5 | 0.146 | 0.0244 | -0.037 | 6
0 | 0.215 | 0.02381 | -0.038 | 9.02
0.5 | 0.281 | 0.02413 | -0.039 | 11.655
1 | 0.347 | 0.02452 | -0.04 | 14.172
1.5 | 0.413 | 0.02499 | -0.042 | 16.547
2 | 0.479 | 0.02559 | -0.043 | 18.719
2.5 | 0.544 | 0.02623 | -0.044 | 20.762
3 | 0.609 | 0.02699 | -0.045 | 22.577
3.5 | 0.669 | 0.02788 | -0.046 | 24.007
4 | 0.731 | 0.02887 | -0.047 | 25.319
4.5 | 0.792 | 0.02994 | -0.048 | 26.436
5 | 0.883 | 0.03108 | -0.051 | 28.409
5.5 | 0.941 | 0.03254 | -0.052 | 28.919
6 | 0.996 | 0.03411 | -0.053 | 29.195
6.5 | 0.888 | 0.05441 | -0.025 | 16.317
7 | 0.927 | 0.05927 | -0.025 | 15.646
7.5 | 0.96 | 0.06533 | -0.025 | 14.689
8 | 0.977 | 0.07313 | -0.025 | 13.361
8.5 | 0.973 | 0.0836 | -0.025 | 11.641
9 | 0.921 | 0.09964 | -0.025 | 9.24
9.5 | 0.622 | 0.16882 | -0.022 | 3.682
10 | 0.65 | 0.21839 | -0.026 | 2.975
10.5 | 0.677 | 0.22115 | -0.027 | 3.063
11 | 0.705 | 0.24919 | -0.027 | 2.828
11.5 | 0.733 | 0.26577 | -0.031 | 2.759
12 | 0.761 | 0.27284 | -0.032 | 2.788
12.5 | 0.788 | 0.27619 | -0.032 | 2.853
13 | 0.815 | 0.29064 | -0.033 | 2.805
13.5 | 0.844 | 0.33398 | -0.036 | 2.527
14 | 0.871 | 0.33761 | -0.037 | 2.58
14.5 | 0.898 | 0.33417 | -0.037 | 2.688
15 | 0.926 | 0.33775 | -0.039 | 2.742
15.5 | 0.955 | 0.37219 | -0.041 | 2.565
16 | 0.982 | 0.37887 | -0.042 | 2.591
16.5 | 1.009 | 0.3808 | -0.043 | 2.649
17 | 1.038 | 0.40723 | -0.045 | 2.549
17.5 | 1.065 | 0.41779 | -0.046 | 2.549
18 | 1.092 | 0.41287 | -0.046 | 2.644
18.5 | 1.119 | 0.43014 | -0.048 | 2.602
19 | 1.148 | 0.48136 | -0.05 | 2.385
19.5 | 1.174 | 0.48221 | -0.05 | 2.436
20 | 1.201 | 0.49609 | -0.051 | 2.421

## 8. Re 50k Mach 0.50 (2)
BIGFOIL.COM POLAR EXPORT
NACA65-218 a=0.8
NACA65-218 a=0.8 |  |  |  | Cl Max: | 0.8322 | at alpha= | 20 | deg
XFOIL ncrit=9 |  |  |  | L/D Max: | 12.3803 | at alpha= | 10 | deg
Re: | 50000 |  |  | Cd Min: | 0.26945 | at alpha= | 20 | deg
Mach: | 0.5 |  |  | Cl=0 at alpha= | 3.1452 | deg
|  |  |  | @ Cl=0.1, Cd= | 0.070669
|  |  |  | @ Cl=0.4, Cd= | 0.083479
|  |  |  | @ Cl=0.6, Cd= | 0.075742
alpha (deg) | Cl | Cd | Cm | Cl/Cd
-11.5 | -0.3969 | 0.12616 | -0.0544 | -3.146
-11 | -0.4114 | 0.12126 | -0.0509 | -3.3927
-10.5 | -0.4713 | 0.11138 | -0.0533 | -4.2315
-10 | -0.5011 | 0.10415 | -0.0522 | -4.8113
-9.5 | -0.5423 | 0.0957 | -0.052 | -5.6667
-9 | -0.596 | 0.08679 | -0.0519 | -6.8672
-8.5 | -0.6616 | 0.07838 | -0.0504 | -8.4409
-8 | -0.7286 | 0.07146 | -0.046 | -10.1959
-7.5 | -0.79 | 0.06613 | -0.0388 | -11.9462
-7 | -0.844 | 0.06169 | -0.0293 | -13.6813
-6.5 | -0.8739 | 0.05692 | -0.0212 | -15.3531
-6 | -0.8725 | 0.05216 | -0.0148 | -16.7274
-5.5 | -0.8305 | 0.04845 | -0.011 | -17.1414
-5 | -0.7718 | 0.04601 | -0.0075 | -16.7746
-4.5 | -0.7679 | 0.04309 | 0.0012 | -17.8208
-4 | -0.7955 | 0.03936 | 0.0143 | -20.2109
-3.5 | -0.417 | 0.06854 | 0.0146 | -6.084
-3 | -0.3454 | 0.06762 | 0.0103 | -5.108
-2.5 | -0.3102 | 0.06644 | 0.0109 | -4.6689
-2 | -0.2916 | 0.06531 | 0.0138 | -4.4649
-1.5 | -0.2949 | 0.06395 | 0.0209 | -4.6114
-1 | -0.2656 | 0.06315 | 0.0214 | -4.2059
-0.5 | -0.2374 | 0.06252 | 0.022 | -3.7972
0 | -0.2154 | 0.06208 | 0.0237 | -3.4697
0.5 | -0.186 | 0.06188 | 0.0239 | -3.0058
1 | -0.1543 | 0.06192 | 0.0236 | -2.4919
1.5 | -0.1254 | 0.06222 | 0.0236 | -2.0154
2 | -0.0873 | 0.06294 | 0.0217 | -1.387
2.5 | -0.0434 | 0.06412 | 0.0182 | -0.67686
3 | -0.0018 | 0.06571 | 0.015 | -0.027393
3.5 | 0.0044 | 0.06591 | 0.0188 | 0.066758
4 | 0.0508 | 0.06813 | 0.014 | 0.74563
4.5 | 0.107 | 0.07103 | 0.0079 | 1.5064
5 | 0.1432 | 0.07358 | 0.006 | 1.9462
5.5 | 0.169 | 0.07557 | 0.0064 | 2.2363
6 | 0.1902 | 0.07751 | 0.0078 | 2.4539
6.5 | 0.2021 | 0.07877 | 0.011 | 2.5657
7 | 0.2119 | 0.07997 | 0.0146 | 2.6497
7.5 | 0.2487 | 0.08248 | 0.0143 | 3.0153
8 | 0.3482 | 0.08181 | 0.0138 | 4.2562
8.5 | 0.4109 | 0.08383 | 0.0128 | 4.9016
9 | 0.4878 | 0.08421 | 0.013 | 5.7927
9.5 | 0.5899 | 0.0769 | 0.02 | 7.671
10 | 0.7396 | 0.05974 | 0.0378 | 12.3803
10.5 | 0.7705 | 0.06471 | 0.0401 | 11.907
11 | 0.7427 | 0.07562 | 0.0376 | 9.8215
11.5 | 0.711 | 0.08816 | 0.033 | 8.0649
12 | 0.656 | 0.10577 | 0.0232 | 6.2021
12.5 | 0.6254 | 0.12197 | 0.0139 | 5.1275
13 | 0.6171 | 0.13479 | 0.0069 | 4.5782
13.5 | 0.6157 | 0.1469 | 0.0002 | 4.1913
14 | 0.6207 | 0.15802 | -0.006 | 3.928
14.5 | 0.6391 | 0.1687 | -0.0109 | 3.7884
15 | 0.6311 | 0.19031 | -0.0258 | 3.3162
15.5 | 0.6344 | 0.19624 | -0.0312 | 3.2328
16 | 0.6684 | 0.20691 | -0.0344 | 3.2304
16.5 | 0.6722 | 0.21119 | -0.0399 | 3.1829
17 | 0.7015 | 0.22143 | -0.0437 | 3.168
17.5 | 0.7343 | 0.23251 | -0.047 | 3.1581
18 | 0.7395 | 0.23517 | -0.053 | 3.1445
18.5 | 0.7634 | 0.24427 | -0.0574 | 3.1252
19 | 0.8004 | 0.25807 | -0.0604 | 3.1015
19.5 | 0.8052 | 0.25882 | -0.0671 | 3.111
20 | 0.8322 | 0.26945 | -0.0714 | 3.0885

## 9. Re 100k Mach 0.00 (1)
BIGFOIL.COM POLAR EXPORT
NACA65-218 a=0.8
NACA65-218 a=0.8 |  |  |  | Cl Max: | 1.211 | at alpha= | 14.5 | deg
JavaFoil+Calcfoil stall+Eppler ext transition |  |  |  | L/D Max: | 40.723 | at alpha= | 5.5 | deg
Re: | 100000 |  |  | Cd Min: | 0.01526 | at alpha= | 0 | deg
Mach: | 0 |  |  | Cl=0 at alpha= | -1.6017 | deg
|  |  |  | @ Cl=0.1, Cd= | 0.015823
|  |  |  | @ Cl=0.4, Cd= | 0.016123
|  |  |  | @ Cl=0.6, Cd= | 0.017541
alpha (deg) | Cl | Cd | Cm | Cl/Cd
-20 | -0.948 | 0.24182 | 0 | -3.92
-19.5 | -0.961 | 0.23177 | 0 | -4.147
-19 | -0.973 | 0.21416 | -0.001 | -4.544
-18.5 | -0.983 | 0.20596 | -0.001 | -4.774
-18 | -0.992 | 0.19338 | -0.001 | -5.128
-17.5 | -0.998 | 0.18389 | -0.002 | -5.427
-17 | -1.002 | 0.17331 | -0.002 | -5.782
-16.5 | -1.004 | 0.16576 | -0.002 | -6.056
-16 | -1.003 | 0.15332 | -0.003 | -6.543
-15.5 | -1 | 0.14672 | -0.003 | -6.814
-15 | -0.993 | 0.13658 | -0.004 | -7.274
-14.5 | -0.984 | 0.12725 | -0.004 | -7.736
-14 | -0.972 | 0.12042 | -0.004 | -8.075
-13.5 | -0.957 | 0.11187 | -0.005 | -8.558
-13 | -0.939 | 0.10601 | -0.005 | -8.861
-12.5 | -0.918 | 0.09953 | -0.006 | -9.226
-12 | -0.895 | 0.09264 | -0.006 | -9.656
-11.5 | -0.868 | 0.08733 | -0.007 | -9.938
-11 | -0.838 | 0.08177 | -0.007 | -10.245
-10.5 | -0.805 | 0.0768 | -0.008 | -10.476
-10 | -0.769 | 0.0718 | -0.008 | -10.711
-9.5 | -0.732 | 0.06769 | -0.009 | -10.815
-9 | -0.693 | 0.06371 | -0.009 | -10.879
-8.5 | -0.653 | 0.05987 | -0.01 | -10.9
-8 | -0.611 | 0.05598 | -0.01 | -10.909
-7.5 | -0.568 | 0.05275 | -0.011 | -10.76
-7 | -0.523 | 0.04979 | -0.012 | -10.506
-6.5 | -0.478 | 0.04697 | -0.013 | -10.178
-6 | -0.514 | 0.02087 | -0.025 | -24.614
-5.5 | -0.458 | 0.02014 | -0.026 | -22.756
-5 | -0.402 | 0.01948 | -0.027 | -20.644
-4.5 | -0.345 | 0.01884 | -0.028 | -18.316
-4 | -0.277 | 0.01778 | -0.028 | -15.602
-3.5 | -0.221 | 0.01733 | -0.029 | -12.73
-3 | -0.163 | 0.01691 | -0.03 | -9.652
-2.5 | -0.105 | 0.01658 | -0.031 | -6.347
-2 | -0.047 | 0.01628 | -0.032 | -2.886
-1.5 | 0.012 | 0.01606 | -0.033 | 0.74
-1 | 0.071 | 0.0159 | -0.034 | 4.468
-0.5 | 0.131 | 0.01574 | -0.035 | 8.301
0 | 0.192 | 0.01526 | -0.036 | 12.585
0.5 | 0.252 | 0.01543 | -0.037 | 16.31
1 | 0.311 | 0.01566 | -0.038 | 19.846
1.5 | 0.369 | 0.01595 | -0.039 | 23.163
2 | 0.428 | 0.01628 | -0.04 | 26.271
2.5 | 0.486 | 0.01662 | -0.041 | 29.245
3 | 0.544 | 0.01707 | -0.042 | 31.851
3.5 | 0.598 | 0.01752 | -0.043 | 34.147
4 | 0.654 | 0.01811 | -0.045 | 36.09
4.5 | 0.708 | 0.01865 | -0.045 | 37.979
5 | 0.762 | 0.01932 | -0.046 | 39.435
5.5 | 0.815 | 0.02 | -0.047 | 40.723
6 | 0.891 | 0.0234 | -0.049 | 38.098
6.5 | 0.944 | 0.02438 | -0.05 | 38.724
7 | 0.995 | 0.02535 | -0.051 | 39.261
7.5 | 1.045 | 0.0264 | -0.052 | 39.568
8 | 0.917 | 0.05494 | -0.026 | 16.683
8.5 | 0.954 | 0.05853 | -0.025 | 16.303
9 | 0.99 | 0.06215 | -0.025 | 15.934
9.5 | 1.025 | 0.06675 | -0.025 | 15.354
10 | 1.056 | 0.07094 | -0.025 | 14.892
10.5 | 1.086 | 0.07622 | -0.025 | 14.249
11 | 1.113 | 0.08192 | -0.025 | 13.583
11.5 | 1.137 | 0.08701 | -0.026 | 13.064
12 | 1.158 | 0.09255 | -0.026 | 12.509
12.5 | 1.175 | 0.09749 | -0.026 | 12.056
13 | 1.19 | 0.10403 | -0.026 | 11.441
13.5 | 1.202 | 0.11187 | -0.026 | 10.745
14 | 1.21 | 0.11872 | -0.026 | 10.188
14.5 | 1.211 | 0.12782 | -0.027 | 9.478
15 | 1.209 | 0.13778 | -0.027 | 8.778
15.5 | 1.204 | 0.14507 | -0.027 | 8.302
16 | 1.196 | 0.15271 | -0.027 | 7.832
16.5 | 1.185 | 0.16316 | -0.027 | 7.261
17 | 1.171 | 0.176 | -0.028 | 6.654
17.5 | 1.154 | 0.1802 | -0.028 | 6.406
18 | 1.136 | 0.19092 | -0.027 | 5.949
18.5 | 1.115 | 0.20358 | -0.027 | 5.478
19 | 1.094 | 0.22538 | -0.028 | 4.852
19.5 | 1.07 | 0.23366 | -0.028 | 4.58

## 10. Re 100k Mach 0.00 (2)
BIGFOIL.COM POLAR EXPORT
NACA65-218 a=0.8
NACA65-218 a=0.8 |  |  |  | Cl Max: | 1.1415 | at alpha= | 13.5 | deg
XFOIL ncrit=9 |  |  |  | L/D Max: | 29.6444 | at alpha= | 9 | deg
Re: | 100000 |  |  | Cd Min: | 0.21061 | at alpha= | 18.5 | deg
Mach: | 0 |  |  | Cl=0 at alpha= | 3.0051 | deg
|  |  |  | @ Cl=0.1, Cd= | 0.045476
|  |  |  | @ Cl=0.4, Cd= | 0.048745
|  |  |  | @ Cl=0.6, Cd= | 0.046074
alpha (deg) | Cl | Cd | Cm | Cl/Cd
-16 | -0.4472 | 0.16676 | -0.0276 | -2.6817
-15.5 | -0.461 | 0.15973 | -0.034 | -2.8861
-15 | -0.4258 | 0.15319 | -0.0342 | -2.7796
-14.5 | -0.4289 | 0.14573 | -0.0387 | -2.9431
-14 | -0.4676 | 0.13904 | -0.0468 | -3.3631
-13.5 | -0.404 | 0.132 | -0.0433 | -3.0606
-13 | -0.5889 | 0.08692 | -0.0739 | -6.7752
-12.5 | -0.7478 | 0.07234 | -0.0758 | -10.3373
-11 | -0.8903 | 0.06335 | -0.0462 | -14.0537
-10.5 | -0.8809 | 0.05475 | -0.0481 | -16.0895
-10 | -0.8571 | 0.04742 | -0.0487 | -18.0747
-9.5 | -0.8119 | 0.04252 | -0.05 | -19.0945
-9 | -0.7604 | 0.03915 | -0.0512 | -19.4227
-8.5 | -0.6951 | 0.03616 | -0.0537 | -19.2229
-8 | -0.5961 | 0.03287 | -0.0615 | -18.1351
-7.5 | -0.4946 | 0.03 | -0.0699 | -16.4867
-7 | -0.4833 | 0.0285 | -0.0646 | -16.9579
-6.5 | -0.52 | 0.02706 | -0.0514 | -19.2166
-6 | -0.5611 | 0.02558 | -0.0358 | -21.9351
-5.5 | -0.5456 | 0.02788 | -0.0269 | -19.5696
-5 | -0.5101 | 0.03058 | -0.0209 | -16.6808
-4.5 | -0.3726 | 0.03916 | -0.022 | -9.5148
-4 | -0.2024 | 0.04206 | -0.0364 | -4.8122
-3.5 | -0.1058 | 0.04187 | -0.0436 | -2.5269
-3 | -0.184 | 0.04219 | -0.0232 | -4.3612
-2.5 | -0.2629 | 0.04177 | -0.0036 | -6.294
-2 | -0.2384 | 0.04109 | -0.0008 | -5.8019
-1.5 | -0.2736 | 0.0407 | 0.0114 | -6.7224
-1 | -0.2418 | 0.04065 | 0.0134 | -5.9483
-0.5 | -0.2276 | 0.04018 | 0.0169 | -5.6645
0 | -0.2182 | 0.04025 | 0.0215 | -5.4211
0.5 | -0.1877 | 0.04043 | 0.0227 | -4.6426
1 | -0.1461 | 0.04085 | 0.0224 | -3.5765
1.5 | -0.1296 | 0.04136 | 0.0255 | -3.1335
2 | -0.0714 | 0.04205 | 0.0228 | -1.698
2.5 | -0.0571 | 0.04281 | 0.0263 | -1.3338
3 | -0.0004 | 0.04358 | 0.0246 | -0.0091785
3.5 | 0.0385 | 0.04433 | 0.0249 | 0.86849
4 | 0.08 | 0.04515 | 0.025 | 1.7719
4.5 | 0.1315 | 0.04599 | 0.0239 | 2.8593
5 | 0.1937 | 0.04688 | 0.0211 | 4.1318
5.5 | 0.2717 | 0.0478 | 0.0159 | 5.6841
6 | 0.3642 | 0.04856 | 0.0086 | 7.5
7 | 0.5408 | 0.04947 | -0.0061 | 10.9319
7.5 | 0.578 | 0.04741 | -0.0026 | 12.1915
8 | 0.8687 | 0.02975 | -0.0166 | 29.2
8.5 | 0.8206 | 0.02997 | -0.0032 | 27.3807
9 | 0.8502 | 0.02868 | 0.0006 | 29.6444
9.5 | 0.856 | 0.02917 | 0.0078 | 29.3452
10 | 0.8216 | 0.03527 | 0.0138 | 23.2946
10.5 | 0.8339 | 0.03866 | 0.0169 | 21.5701
11 | 0.8745 | 0.04065 | 0.0186 | 21.5129
11.5 | 0.9398 | 0.0424 | 0.0188 | 22.1651
12 | 1.0196 | 0.04527 | 0.0171 | 22.5226
12.5 | 1.0711 | 0.04931 | 0.0171 | 21.7218
13 | 1.1121 | 0.05412 | 0.0174 | 20.5488
13.5 | 1.1415 | 0.06112 | 0.0177 | 18.6764
14 | 1.1305 | 0.0677 | 0.0209 | 16.6987
14.5 | 1.114 | 0.07516 | 0.0231 | 14.8217
15 | 1.0358 | 0.08357 | 0.0253 | 12.3944
15.5 | 0.9141 | 0.10227 | 0.0194 | 8.9381
16 | 0.8311 | 0.1245 | 0.0078 | 6.6755
16.5 | 0.7289 | 0.18119 | -0.0198 | 4.0228
17 | 0.6948 | 0.18873 | -0.0299 | 3.6814
17.5 | 0.7336 | 0.19774 | -0.0297 | 3.7099
18 | 0.7184 | 0.20305 | -0.0377 | 3.538
18.5 | 0.7303 | 0.21061 | -0.0417 | 3.4675

## 11. Re 100k Mach 0.10 (1)
BIGFOIL.COM POLAR EXPORT
NACA65-218 a=0.8
NACA65-218 a=0.8 |  |  |  | Cl Max: | 1.2 | at alpha= | 14 | deg
JavaFoil+Calcfoil stall+Eppler ext transition |  |  |  | L/D Max: | 40.71 | at alpha= | 5.5 | deg
Re: | 100000 |  |  | Cd Min: | 0.01532 | at alpha= | 0 | deg
Mach: | 0.1 |  |  | Cl=0 at alpha= | -1.6017 | deg
|  |  |  | @ Cl=0.1, Cd= | 0.015908
|  |  |  | @ Cl=0.4, Cd= | 0.016172
|  |  |  | @ Cl=0.6, Cd= | 0.017621
alpha (deg) | Cl | Cd | Cm | Cl/Cd
-20 | -0.904 | 0.24212 | 0 | -3.735
-19.5 | -0.921 | 0.2372 | 0 | -3.883
-19 | -0.936 | 0.22746 | -0.001 | -4.117
-18.5 | -0.95 | 0.21228 | -0.001 | -4.476
-18 | -0.962 | 0.2003 | -0.001 | -4.802
-17.5 | -0.971 | 0.18857 | -0.002 | -5.152
-17 | -0.979 | 0.17722 | -0.002 | -5.523
-16.5 | -0.984 | 0.16557 | -0.002 | -5.941
-16 | -0.986 | 0.15822 | -0.003 | -6.231
-15.5 | -0.985 | 0.14636 | -0.003 | -6.731
-15 | -0.982 | 0.1389 | -0.004 | -7.068
-14.5 | -0.975 | 0.13097 | -0.004 | -7.444
-14 | -0.965 | 0.12179 | -0.004 | -7.923
-13.5 | -0.952 | 0.114 | -0.005 | -8.348
-13 | -0.935 | 0.10708 | -0.005 | -8.735
-12.5 | -0.916 | 0.10024 | -0.006 | -9.136
-12 | -0.893 | 0.09475 | -0.006 | -9.427
-11.5 | -0.868 | 0.0878 | -0.007 | -9.882
-11 | -0.838 | 0.08304 | -0.007 | -10.096
-10.5 | -0.806 | 0.07806 | -0.008 | -10.322
-10 | -0.771 | 0.07209 | -0.008 | -10.691
-9.5 | -0.734 | 0.06851 | -0.009 | -10.712
-9 | -0.695 | 0.0637 | -0.009 | -10.913
-8.5 | -0.655 | 0.05987 | -0.01 | -10.936
-8 | -0.613 | 0.05631 | -0.01 | -10.885
-7.5 | -0.57 | 0.05302 | -0.011 | -10.748
-7 | -0.525 | 0.05001 | -0.012 | -10.505
-6.5 | -0.48 | 0.04714 | -0.012 | -10.176
-6 | -0.516 | 0.02098 | -0.025 | -24.584
-5.5 | -0.46 | 0.02028 | -0.026 | -22.689
-5 | -0.404 | 0.01959 | -0.027 | -20.617
-4.5 | -0.346 | 0.01894 | -0.028 | -18.296
-4 | -0.279 | 0.01783 | -0.028 | -15.634
-3.5 | -0.221 | 0.01743 | -0.029 | -12.706
-3 | -0.164 | 0.01701 | -0.03 | -9.634
-2.5 | -0.106 | 0.01663 | -0.031 | -6.358
-2 | -0.047 | 0.01637 | -0.032 | -2.884
-1.5 | 0.012 | 0.01615 | -0.033 | 0.739
-1 | 0.071 | 0.01599 | -0.034 | 4.463
-0.5 | 0.131 | 0.01582 | -0.035 | 8.292
0 | 0.193 | 0.01532 | -0.036 | 12.603
0.5 | 0.253 | 0.01549 | -0.037 | 16.314
1 | 0.312 | 0.01572 | -0.038 | 19.855
1.5 | 0.371 | 0.01601 | -0.039 | 23.192
2 | 0.43 | 0.01634 | -0.04 | 26.297
2.5 | 0.488 | 0.01672 | -0.042 | 29.203
3 | 0.546 | 0.01713 | -0.043 | 31.881
3.5 | 0.601 | 0.01763 | -0.044 | 34.075
4 | 0.657 | 0.01793 | -0.045 | 36.624
4.5 | 0.711 | 0.01877 | -0.046 | 37.887
5 | 0.765 | 0.01944 | -0.046 | 39.342
5.5 | 0.818 | 0.0201 | -0.047 | 40.71
6 | 0.895 | 0.0236 | -0.05 | 37.925
6.5 | 0.948 | 0.02452 | -0.051 | 38.663
7 | 1 | 0.02554 | -0.051 | 39.137
7.5 | 1.049 | 0.0266 | -0.052 | 39.423
8 | 0.92 | 0.05519 | -0.026 | 16.669
8.5 | 0.958 | 0.05869 | -0.026 | 16.323
9 | 0.993 | 0.0626 | -0.025 | 15.869
9.5 | 1.027 | 0.06662 | -0.025 | 15.42
10 | 1.059 | 0.07114 | -0.025 | 14.88
10.5 | 1.087 | 0.07605 | -0.025 | 14.297
11 | 1.113 | 0.08161 | -0.025 | 13.638
11.5 | 1.136 | 0.08672 | -0.025 | 13.099
12 | 1.156 | 0.0934 | -0.026 | 12.373
12.5 | 1.172 | 0.09952 | -0.026 | 11.777
13 | 1.185 | 0.10633 | -0.026 | 11.147
13.5 | 1.195 | 0.11196 | -0.026 | 10.67
14 | 1.2 | 0.12276 | -0.027 | 9.774
14.5 | 1.199 | 0.12762 | -0.027 | 9.392
15 | 1.194 | 0.1384 | -0.027 | 8.626
15.5 | 1.185 | 0.14413 | -0.027 | 8.225
16 | 1.174 | 0.15483 | -0.027 | 7.58
16.5 | 1.159 | 0.16515 | -0.027 | 7.015
17 | 1.141 | 0.17893 | -0.028 | 6.377
17.5 | 1.121 | 0.18472 | -0.027 | 6.066
18 | 1.098 | 0.19598 | -0.027 | 5.603
18.5 | 1.074 | 0.2065 | -0.028 | 5.199
19 | 1.047 | 0.22125 | -0.028 | 4.734

## 12. Re 100k Mach 0.10 (2)
BIGFOIL.COM POLAR EXPORT
NACA65-218 a=0.8
NACA65-218 a=0.8 |  |  |  | Cl Max: | 1.1315 | at alpha= | 13.5 | deg
XFOIL ncrit=9 |  |  |  | L/D Max: | 28.6171 | at alpha= | 9 | deg
Re: | 100000 |  |  | Cd Min: | 0.21155 | at alpha= | 18.5 | deg
Mach: | 0.1 |  |  | Cl=0 at alpha= | 3.0584 | deg
|  |  |  | @ Cl=0.1, Cd= | 0.045494
|  |  |  | @ Cl=0.4, Cd= | 0.049824
|  |  |  | @ Cl=0.6, Cd= | 0.046479
alpha (deg) | Cl | Cd | Cm | Cl/Cd
-16 | -0.4459 | 0.16732 | -0.0278 | -2.665
-15.5 | -0.4573 | 0.16035 | -0.0339 | -2.8519
-15 | -0.4239 | 0.15376 | -0.0344 | -2.7569
-14.5 | -0.4251 | 0.14639 | -0.0387 | -2.9039
-13.5 | -0.4008 | 0.13262 | -0.0435 | -3.0222
-13 | -0.5609 | 0.08989 | -0.0726 | -6.2398
-12.5 | -0.7274 | 0.07337 | -0.0774 | -9.9141
-12 | -0.7485 | 0.06766 | -0.072 | -11.0627
-11.5 | -0.8138 | 0.06603 | -0.0603 | -12.3247
-11 | -0.8746 | 0.06414 | -0.0485 | -13.6358
-10.5 | -0.8708 | 0.05569 | -0.0502 | -15.6366
-10 | -0.85 | 0.04819 | -0.051 | -17.6385
-9.5 | -0.8084 | 0.04313 | -0.0519 | -18.7433
-9 | -0.7587 | 0.03963 | -0.0529 | -19.1446
-8.5 | -0.6955 | 0.03652 | -0.0549 | -19.0444
-8 | -0.5932 | 0.0331 | -0.0632 | -17.9215
-7.5 | -0.4877 | 0.03018 | -0.0718 | -16.1597
-7 | -0.4748 | 0.02865 | -0.0668 | -16.5724
-6.5 | -0.5122 | 0.02741 | -0.0534 | -18.6866
-6 | -0.5651 | 0.02542 | -0.0367 | -22.2305
-5.5 | -0.5443 | 0.02795 | -0.028 | -19.4741
-5 | -0.5132 | 0.03063 | -0.0213 | -16.7548
-4.5 | -0.3342 | 0.04053 | -0.0269 | -8.2457
-4 | -0.2134 | 0.04212 | -0.0352 | -5.0665
-3.5 | -0.2397 | 0.04254 | -0.0225 | -5.6347
-3 | -0.1835 | 0.04232 | -0.0238 | -4.336
-2.5 | -0.2665 | 0.04191 | -0.0034 | -6.3589
-2 | -0.2363 | 0.04127 | -0.0015 | -5.7257
-1.5 | -0.2659 | 0.0412 | 0.0104 | -6.4539
-1 | -0.2381 | 0.0409 | 0.0127 | -5.8215
-0.5 | -0.2347 | 0.04037 | 0.0178 | -5.8137
0 | -0.2196 | 0.0405 | 0.0218 | -5.4222
0.5 | -0.1854 | 0.04062 | 0.0223 | -4.5643
1 | -0.1522 | 0.04105 | 0.0233 | -3.7077
1.5 | -0.132 | 0.04153 | 0.0259 | -3.1784
2 | -0.1448 | 0.04319 | 0.03 | -3.3526
2.5 | -0.06 | 0.04297 | 0.0268 | -1.3963
3 | -0.0079 | 0.04373 | 0.0255 | -0.18065
3.5 | 0.0597 | 0.04453 | 0.0228 | 1.3407
4 | 0.0872 | 0.04528 | 0.0245 | 1.9258
4.5 | 0.1369 | 0.04611 | 0.0236 | 2.969
5 | 0.1981 | 0.04698 | 0.0211 | 4.2167
5.5 | 0.2749 | 0.04785 | 0.0162 | 5.745
6 | 0.3423 | 0.04927 | 0.0108 | 6.9474
6.5 | 0.4319 | 0.05013 | 0.0031 | 8.6156
7 | 0.5412 | 0.04943 | -0.0051 | 10.9488
7.5 | 0.5907 | 0.04712 | -0.0029 | 12.5361
8 | 0.7836 | 0.03383 | -0.0076 | 23.1629
9 | 0.8422 | 0.02943 | 0.002 | 28.6171
9.5 | 0.847 | 0.03005 | 0.0093 | 28.1864
10 | 0.816 | 0.03603 | 0.0149 | 22.6478
10.5 | 0.8322 | 0.0392 | 0.0178 | 21.2296
11 | 0.8752 | 0.04113 | 0.0194 | 21.2789
11.5 | 0.943 | 0.04294 | 0.0196 | 21.9609
12 | 1.0202 | 0.04602 | 0.0182 | 22.1686
12.5 | 1.0678 | 0.05031 | 0.0185 | 21.2244
13 | 1.1023 | 0.05532 | 0.0193 | 19.9259
13.5 | 1.1315 | 0.06253 | 0.0195 | 18.0953
14 | 1.1165 | 0.06929 | 0.0225 | 16.1134
14.5 | 1.0897 | 0.07629 | 0.0248 | 14.2837
15 | 0.9934 | 0.08731 | 0.0252 | 11.3778
15.5 | 0.883 | 0.10723 | 0.0171 | 8.2346
16 | 0.8168 | 0.1284 | 0.0059 | 6.3614
16.5 | 0.7284 | 0.1823 | -0.0202 | 3.9956
17 | 0.6944 | 0.18955 | -0.0303 | 3.6634
17.5 | 0.7351 | 0.19877 | -0.03 | 3.6982
18 | 0.7183 | 0.2039 | -0.0382 | 3.5228
18.5 | 0.7325 | 0.21155 | -0.0419 | 3.4625

## 13. Re 100k Mach 0.25 (1)
BIGFOIL.COM POLAR EXPORT
NACA65-218 a=0.8
NACA65-218 a=0.8 |  |  |  | Cl Max: | 1.136 | at alpha= | 12.5 | deg
JavaFoil+Calcfoil stall+Eppler ext transition |  |  |  | L/D Max: | 38.918 | at alpha= | 5 | deg
Re: | 100000 |  |  | Cd Min: | 0.01564 | at alpha= | 0 | deg
Mach: | 0.25 |  |  | Cl=0 at alpha= | -1.6 | deg
|  |  |  | @ Cl=0.1, Cd= | 0.016284
|  |  |  | @ Cl=0.4, Cd= | 0.016508
|  |  |  | @ Cl=0.6, Cd= | 0.01799
alpha (deg) | Cl | Cd | Cm | Cl/Cd
-18.5 | -0.652 | 0.29074 | -0.001 | -2.241
-18 | -0.696 | 0.2588 | -0.001 | -2.69
-17.5 | -0.737 | 0.23287 | -0.002 | -3.167
-17 | -0.774 | 0.22013 | -0.002 | -3.518
-16.5 | -0.807 | 0.19716 | -0.002 | -4.095
-16 | -0.836 | 0.18543 | -0.003 | -4.506
-15.5 | -0.859 | 0.17449 | -0.003 | -4.924
-15 | -0.877 | 0.15553 | -0.004 | -5.642
-14.5 | -0.891 | 0.14662 | -0.004 | -6.074
-14 | -0.898 | 0.13385 | -0.004 | -6.712
-13.5 | -0.901 | 0.12418 | -0.005 | -7.256
-13 | -0.898 | 0.1147 | -0.005 | -7.83
-12.5 | -0.89 | 0.10617 | -0.006 | -8.385
-12 | -0.877 | 0.10087 | -0.006 | -8.696
-11.5 | -0.859 | 0.09331 | -0.007 | -9.21
-11 | -0.836 | 0.08673 | -0.007 | -9.642
-10.5 | -0.808 | 0.08008 | -0.008 | -10.089
-10 | -0.776 | 0.07466 | -0.008 | -10.4
-9.5 | -0.742 | 0.07052 | -0.009 | -10.523
-9 | -0.705 | 0.06553 | -0.009 | -10.764
-8.5 | -0.666 | 0.06104 | -0.01 | -10.913
-8 | -0.625 | 0.05736 | -0.011 | -10.896
-7.5 | -0.582 | 0.05363 | -0.011 | -10.851
-7 | -0.537 | 0.05069 | -0.012 | -10.601
-6.5 | -0.491 | 0.04777 | -0.012 | -10.285
-6 | -0.528 | 0.02161 | -0.026 | -24.411
-5.5 | -0.471 | 0.02089 | -0.027 | -22.539
-5 | -0.413 | 0.02019 | -0.028 | -20.464
-4.5 | -0.355 | 0.01951 | -0.029 | -18.179
-4 | -0.286 | 0.01831 | -0.029 | -15.595
-3.5 | -0.227 | 0.01784 | -0.03 | -12.731
-3 | -0.168 | 0.01745 | -0.031 | -9.622
-2.5 | -0.108 | 0.01706 | -0.032 | -6.351
-2 | -0.048 | 0.01679 | -0.033 | -2.881
-1.5 | 0.012 | 0.01652 | -0.034 | 0.74
-1 | 0.073 | 0.01635 | -0.035 | 4.473
-0.5 | 0.134 | 0.0162 | -0.036 | 8.297
0 | 0.198 | 0.01564 | -0.037 | 12.65
0.5 | 0.259 | 0.01582 | -0.038 | 16.391
1 | 0.32 | 0.01607 | -0.039 | 19.907
1.5 | 0.38 | 0.01639 | -0.04 | 23.203
2 | 0.441 | 0.01675 | -0.041 | 26.306
2.5 | 0.5 | 0.01714 | -0.042 | 29.187
3 | 0.559 | 0.01763 | -0.043 | 31.741
3.5 | 0.616 | 0.01813 | -0.044 | 33.95
4 | 0.672 | 0.01874 | -0.045 | 35.867
4.5 | 0.728 | 0.01947 | -0.047 | 37.388
5 | 0.783 | 0.02012 | -0.047 | 38.918
5.5 | 0.861 | 0.02358 | -0.05 | 36.518
6 | 0.916 | 0.02452 | -0.051 | 37.36
6.5 | 0.969 | 0.02558 | -0.052 | 37.898
7 | 1.021 | 0.02671 | -0.053 | 38.213
7.5 | 1.069 | 0.02782 | -0.054 | 38.441
8 | 0.939 | 0.05612 | -0.026 | 16.722
8.5 | 0.975 | 0.06016 | -0.025 | 16.201
9 | 1.009 | 0.06447 | -0.025 | 15.644
9.5 | 1.039 | 0.06876 | -0.025 | 15.112
10 | 1.066 | 0.0901 | -0.025 | 11.831
10.5 | 1.089 | 0.07921 | -0.025 | 13.753
11 | 1.108 | 0.08618 | -0.026 | 12.86
11.5 | 1.122 | 0.09182 | -0.026 | 12.223
12 | 1.132 | 0.09902 | -0.026 | 11.429
12.5 | 1.136 | 0.10796 | -0.027 | 10.522
13 | 1.135 | 0.11528 | -0.027 | 9.842
13.5 | 1.128 | 0.12471 | -0.027 | 9.043
14 | 1.113 | 0.13512 | -0.027 | 8.241
14.5 | 1.089 | 0.14658 | -0.026 | 7.427
15 | 1.058 | 0.15565 | -0.027 | 6.796
15.5 | 1.021 | 0.16963 | -0.026 | 6.017
16 | 0.978 | 0.18366 | -0.026 | 5.324
16.5 | 0.93 | 0.20507 | -0.026 | 4.533
17 | 0.876 | 0.22073 | -0.026 | 3.971
17.5 | 0.819 | 0.24036 | -0.026 | 3.407

## 14. Re 100k Mach 0.25 (2)
BIGFOIL.COM POLAR EXPORT
NACA65-218 a=0.8
NACA65-218 a=0.8 |  |  |  | Cl Max: | 1.0302 | at alpha= | 12.5 | deg
XFOIL ncrit=9 |  |  |  | L/D Max: | 26.2018 | at alpha= | 9 | deg
Re: | 100000 |  |  | Cd Min: | 0.2044 | at alpha= | 17.5 | deg
Mach: | 0.25 |  |  | Cl=0 at alpha= | 3.2634 | deg
|  |  |  | @ Cl=0.1, Cd= | 0.046765
|  |  |  | @ Cl=0.4, Cd= | 0.050072
|  |  |  | @ Cl=0.6, Cd= | 0.047944
alpha (deg) | Cl | Cd | Cm | Cl/Cd
-15 | -0.4171 | 0.15685 | -0.0359 | -2.6592
-14.5 | -0.407 | 0.14959 | -0.0392 | -2.7208
-14 | -0.4343 | 0.14319 | -0.0462 | -3.033
-13.5 | -0.3847 | 0.13575 | -0.0448 | -2.8339
-13 | -0.3975 | 0.12788 | -0.0496 | -3.1084
-12.5 | -0.6184 | 0.0792 | -0.0818 | -7.8081
-12 | -0.6353 | 0.0719 | -0.0804 | -8.8359
-11.5 | -0.7007 | 0.06867 | -0.072 | -10.2039
-11 | -0.7678 | 0.06609 | -0.0626 | -11.6175
-10.5 | -0.7981 | 0.05903 | -0.0626 | -13.5202
-10 | -0.8029 | 0.05216 | -0.0626 | -15.393
-9.5 | -0.7789 | 0.04637 | -0.0628 | -16.7975
-9 | -0.7418 | 0.04213 | -0.0626 | -17.6074
-8.5 | -0.6903 | 0.03851 | -0.0628 | -17.9252
-8 | -0.572 | 0.03419 | -0.073 | -16.73
-7.5 | -0.4745 | 0.03173 | -0.0782 | -14.9543
-7 | -0.4323 | 0.02966 | -0.0775 | -14.5752
-6.5 | -0.4726 | 0.02886 | -0.0641 | -16.3756
-6 | -0.5287 | 0.02754 | -0.0476 | -19.1975
-5.5 | -0.5372 | 0.028 | -0.0349 | -19.1857
-5 | -0.521 | 0.03082 | -0.025 | -16.9046
-4.5 | -0.3722 | 0.03942 | -0.0273 | -9.4419
-4 | -0.1309 | 0.04345 | -0.0496 | -3.0127
-3.5 | -0.1567 | 0.04409 | -0.0372 | -3.5541
-3 | -0.0828 | 0.04365 | -0.0411 | -1.8969
-2.5 | -0.2 | 0.04398 | -0.0145 | -4.5475
-2 | -0.2476 | 0.04351 | -0.0001 | -5.6906
-1.5 | -0.2526 | 0.04279 | 0.0076 | -5.9032
-1 | -0.2471 | 0.04207 | 0.013 | -5.8735
-0.5 | -0.2495 | 0.04194 | 0.0199 | -5.949
0 | -0.2155 | 0.04176 | 0.0211 | -5.1604
0.5 | -0.1882 | 0.04186 | 0.0228 | -4.4959
1 | -0.174 | 0.04213 | 0.0266 | -4.1301
1.5 | -0.1163 | 0.04258 | 0.024 | -2.7313
2 | -0.1023 | 0.04316 | 0.0279 | -2.3703
2.5 | -0.032 | 0.04399 | 0.0243 | -0.72744
3 | -0.0226 | 0.04461 | 0.0282 | -0.50661
3.5 | 0.0203 | 0.0454 | 0.0284 | 0.44714
4 | 0.0674 | 0.04621 | 0.0281 | 1.4586
4.5 | 0.1179 | 0.04707 | 0.0272 | 2.5048
5 | 0.1719 | 0.04799 | 0.0259 | 3.582
5.5 | 0.2404 | 0.04896 | 0.0223 | 4.9101
6 | 0.3276 | 0.04985 | 0.016 | 6.5717
6.5 | 0.432 | 0.05017 | 0.0081 | 8.6107
7 | 0.5114 | 0.05103 | 0.0014 | 10.0216
7.5 | 0.5925 | 0.0485 | -0.0001 | 12.2165
9 | 0.823 | 0.03141 | 0.0086 | 26.2018
9.5 | 0.8058 | 0.03458 | 0.0159 | 23.3025
10 | 0.7952 | 0.03957 | 0.02 | 20.096
10.5 | 0.8264 | 0.04196 | 0.0225 | 19.6949
11 | 0.8905 | 0.04353 | 0.0237 | 20.4572
11.5 | 0.9566 | 0.04614 | 0.024 | 20.7326
12 | 1.0121 | 0.05051 | 0.0242 | 20.0376
12.5 | 1.0302 | 0.05604 | 0.026 | 18.3833
13 | 1.0265 | 0.06267 | 0.028 | 16.3794
13.5 | 1.0035 | 0.07038 | 0.0293 | 14.2583
14 | 0.9633 | 0.07997 | 0.0289 | 12.0458
14.5 | 0.9061 | 0.09273 | 0.0252 | 9.7714
15 | 0.842 | 0.10948 | 0.0172 | 7.6909
15.5 | 0.7967 | 0.12741 | 0.0075 | 6.253
16 | 0.6662 | 0.17916 | -0.0253 | 3.7185
17 | 0.6933 | 0.1939 | -0.0327 | 3.5756
17.5 | 0.7436 | 0.2044 | -0.0314 | 3.638

## 15. Re 100k Mach 0.50 (1)
BIGFOIL.COM POLAR EXPORT
NACA65-218 a=0.8
NACA65-218 a=0.8 |  |  |  | Cl Max: | 1.201 | at alpha= | 20 | deg
JavaFoil+Calcfoil stall+Eppler ext transition |  |  |  | L/D Max: | 36.167 | at alpha= | 4.5 | deg
Re: | 100000 |  |  | Cd Min: | 0.0172 | at alpha= | 0 | deg
Mach: | 0.5 |  |  | Cl=0 at alpha= | -1.6029 | deg
|  |  |  | @ Cl=0.1, Cd= | 0.018038
|  |  |  | @ Cl=0.4, Cd= | 0.018078
|  |  |  | @ Cl=0.6, Cd= | 0.019624
alpha (deg) | Cl | Cd | Cm | Cl/Cd
-20 | -1.033 | 0.36143 | 0 | -2.858
-19.5 | -1.003 | 0.3474 | -0.001 | -2.887
-19 | -0.976 | 0.33968 | -0.001 | -2.872
-18.5 | -0.949 | 0.34199 | -0.002 | -2.774
-18 | -0.921 | 0.33056 | -0.002 | -2.787
-17.5 | -0.892 | 0.3166 | -0.003 | -2.818
-17 | -0.864 | 0.30823 | -0.003 | -2.804
-16.5 | -0.837 | 0.30388 | -0.004 | -2.754
-16 | -0.809 | 0.30104 | -0.004 | -2.689
-15.5 | -0.781 | 0.27109 | -0.005 | -2.88
-15 | -0.753 | 0.26115 | -0.005 | -2.882
-14.5 | -0.725 | 0.24286 | -0.005 | -2.985
-14 | -0.697 | 0.238 | -0.006 | -2.931
-13.5 | -0.67 | 0.23507 | -0.007 | -2.85
-13 | -0.641 | 0.22458 | -0.007 | -2.853
-12.5 | -0.613 | 0.20681 | -0.007 | -2.964
-12 | -0.585 | 0.20202 | -0.007 | -2.897
-11.5 | -0.557 | 0.21749 | -0.008 | -2.563
-11 | -0.53 | 0.19864 | -0.008 | -2.666
-10.5 | -0.501 | 0.16289 | -0.008 | -3.075
-10 | -0.473 | 0.16299 | -0.008 | -2.901
-9.5 | -0.445 | 0.13933 | -0.009 | -3.194
-9 | -0.628 | 0.08743 | -0.009 | -7.182
-8.5 | -0.654 | 0.0735 | -0.01 | -8.904
-8 | -0.643 | 0.06662 | -0.011 | -9.651
-7.5 | -0.615 | 0.05952 | -0.012 | -10.338
-7 | -0.578 | 0.05498 | -0.012 | -10.519
-6.5 | -0.535 | 0.05088 | -0.013 | -10.515
-6 | -0.487 | 0.04753 | -0.014 | -10.256
-5.5 | -0.437 | 0.04467 | -0.015 | -9.783
-5 | -0.454 | 0.02286 | -0.031 | -19.882
-4.5 | -0.391 | 0.02197 | -0.032 | -17.787
-4 | -0.326 | 0.02118 | -0.033 | -15.367
-3.5 | -0.251 | 0.01983 | -0.033 | -12.658
-3 | -0.186 | 0.01933 | -0.034 | -9.614
-2.5 | -0.12 | 0.01889 | -0.035 | -6.348
-2 | -0.054 | 0.01854 | -0.036 | -2.89
-1.5 | 0.014 | 0.0183 | -0.037 | 0.74
-1 | 0.081 | 0.01808 | -0.038 | 4.48
-0.5 | 0.149 | 0.01793 | -0.039 | 8.294
0 | 0.219 | 0.0172 | -0.04 | 12.738
0.5 | 0.287 | 0.01748 | -0.041 | 16.405
1 | 0.354 | 0.01781 | -0.043 | 19.877
1.5 | 0.421 | 0.0182 | -0.044 | 23.124
2 | 0.487 | 0.01868 | -0.045 | 26.073
2.5 | 0.553 | 0.01919 | -0.046 | 28.835
3 | 0.619 | 0.0198 | -0.047 | 31.255
3.5 | 0.679 | 0.02053 | -0.048 | 33.09
4 | 0.741 | 0.02133 | -0.049 | 34.752
4.5 | 0.802 | 0.02218 | -0.05 | 36.167
5 | 0.887 | 0.02639 | -0.053 | 33.598
5.5 | 0.945 | 0.02778 | -0.055 | 34.012
6 | 1 | 0.02927 | -0.056 | 34.161
6.5 | 0.889 | 0.04941 | -0.028 | 17.989
7 | 0.927 | 0.05346 | -0.026 | 17.349
7.5 | 0.96 | 0.05818 | -0.026 | 16.497
8 | 0.977 | 0.06517 | -0.026 | 14.996
8.5 | 0.973 | 0.07276 | -0.026 | 13.376
9 | 0.921 | 0.08385 | -0.026 | 10.98
9.5 | 0.622 | 0.13725 | -0.023 | 4.529
10 | 0.65 | 0.17082 | -0.027 | 3.804
10.5 | 0.677 | 0.17367 | -0.027 | 3.9
11 | 0.705 | 0.19618 | -0.027 | 3.592
11.5 | 0.733 | 0.20978 | -0.031 | 3.496
12 | 0.761 | 0.21602 | -0.032 | 3.521
12.5 | 0.788 | 0.21948 | -0.032 | 3.59
13 | 0.815 | 0.2197 | -0.033 | 3.711
13.5 | 0.844 | 0.25089 | -0.036 | 3.364
14 | 0.871 | 0.25456 | -0.037 | 3.422
14.5 | 0.898 | 0.2622 | -0.037 | 3.426
15 | 0.926 | 0.26912 | -0.039 | 3.443
15.5 | 0.955 | 0.28374 | -0.041 | 3.365
16 | 0.982 | 0.28765 | -0.042 | 3.413
16.5 | 1.009 | 0.29559 | -0.043 | 3.413
17 | 1.038 | 0.31054 | -0.045 | 3.343
17.5 | 1.065 | 0.31816 | -0.046 | 3.347
18 | 1.092 | 0.3323 | -0.047 | 3.286
18.5 | 1.119 | 0.33396 | -0.048 | 3.352
19 | 1.148 | 0.36606 | -0.05 | 3.136
19.5 | 1.175 | 0.38022 | -0.05 | 3.089
20 | 1.201 | 0.37538 | -0.051 | 3.199

## 16. Re 100k Mach 0.50 (2)
BIGFOIL.COM POLAR EXPORT
NACA65-218 a=0.8
NACA65-218 a=0.8 |  |  |  | Cl Max: | 0.8559 | at alpha= | 20 | deg
XFOIL ncrit=9 |  |  |  | L/D Max: | 17.2603 | at alpha= | 9 | deg
Re: | 100000 |  |  | Cd Min: | 0.26784 | at alpha= | 20 | deg
Mach: | 0.5 |  |  | Cl=0 at alpha= | 3.5943 | deg
|  |  |  | @ Cl=0.1, Cd= | 0.051472
|  |  |  | @ Cl=0.4, Cd= | 0.056038
|  |  |  | @ Cl=0.6, Cd= | 0.05127
alpha (deg) | Cl | Cd | Cm | Cl/Cd
-20 | -0.6145 | 0.25044 | 0.0009 | -2.4537
-19.5 | -0.5702 | 0.2342 | -0.0004 | -2.4347
-19 | -0.5489 | 0.22719 | -0.0055 | -2.416
-18.5 | -0.5457 | 0.22384 | -0.0134 | -2.4379
-18 | -0.5053 | 0.21168 | -0.0151 | -2.3871
-17.5 | -0.496 | 0.20715 | -0.0217 | -2.3944
-17 | -0.4663 | 0.19715 | -0.0249 | -2.3652
-16.5 | -0.4434 | 0.19001 | -0.029 | -2.3336
-16 | -0.4377 | 0.18382 | -0.0353 | -2.3811
-15.5 | -0.4027 | 0.17513 | -0.0374 | -2.2994
-15 | -0.3984 | 0.16876 | -0.0432 | -2.3607
-14.5 | -0.3701 | 0.16125 | -0.0458 | -2.2952
-14 | -0.36 | 0.15388 | -0.0502 | -2.3395
-13.5 | -0.3393 | 0.14699 | -0.0527 | -2.3083
-13 | -0.3458 | 0.14068 | -0.0563 | -2.4581
-12.5 | -0.3388 | 0.13653 | -0.053 | -2.4815
-12 | -0.4233 | 0.11924 | -0.0607 | -3.55
-11.5 | -0.436 | 0.11394 | -0.0587 | -3.8266
-11 | -0.4316 | 0.09965 | -0.0704 | -4.3312
-10.5 | -0.4785 | 0.08007 | -0.0871 | -5.976
-10 | -0.5266 | 0.06573 | -0.0993 | -8.0116
-9.5 | -0.5499 | 0.05624 | -0.1055 | -9.7777
-9 | -0.5497 | 0.04929 | -0.1082 | -11.1524
-8.5 | -0.5354 | 0.0443 | -0.1079 | -12.0858
-8 | -0.5106 | 0.04055 | -0.1053 | -12.5919
-7.5 | -0.4352 | 0.0376 | -0.1051 | -11.5745
-7 | -0.3407 | 0.03606 | -0.1057 | -9.4481
-6.5 | -0.3388 | 0.03495 | -0.0977 | -9.6938
-6 | -0.3833 | 0.03297 | -0.0857 | -11.6257
-5.5 | -0.4531 | 0.03212 | -0.0684 | -14.1065
-5 | -0.5278 | 0.03175 | -0.0484 | -16.6236
-4.5 | -0.3352 | 0.04461 | -0.0455 | -7.514
-4 | -0.2515 | 0.04901 | -0.0417 | -5.1316
-3.5 | -0.1776 | 0.04991 | -0.0421 | -3.5584
-3 | -0.1952 | 0.05056 | -0.0301 | -3.8608
-2.5 | -0.1829 | 0.05052 | -0.0233 | -3.6203
-2 | -0.2293 | 0.05044 | -0.0078 | -4.546
-1.5 | -0.2251 | 0.05002 | -0.0004 | -4.5002
-1 | -0.2296 | 0.04947 | 0.0079 | -4.6412
-0.5 | -0.2582 | 0.0485 | 0.0194 | -5.3237
0 | -0.2481 | 0.04761 | 0.0246 | -5.2111
0.5 | -0.2284 | 0.04771 | 0.029 | -4.7873
1 | -0.2062 | 0.04725 | 0.0321 | -4.364
1.5 | -0.1747 | 0.04751 | 0.0344 | -3.6771
2 | -0.1225 | 0.04783 | 0.0336 | -2.5612
2.5 | -0.098 | 0.04819 | 0.0363 | -2.0336
3 | -0.0559 | 0.04883 | 0.0369 | -1.1448
3.5 | -0.0089 | 0.04955 | 0.0366 | -0.17962
4 | 0.0383 | 0.0504 | 0.037 | 0.75992
4.5 | 0.0869 | 0.05126 | 0.0371 | 1.6953
5 | 0.1413 | 0.05214 | 0.0365 | 2.71
5.5 | 0.2043 | 0.05293 | 0.0355 | 3.8598
6 | 0.2505 | 0.05407 | 0.0356 | 4.6329
6.5 | 0.3247 | 0.05496 | 0.0325 | 5.9079
7 | 0.4043 | 0.0561 | 0.0277 | 7.2068
7.5 | 0.5043 | 0.05612 | 0.0217 | 8.9861
8 | 0.6379 | 0.04935 | 0.0205 | 12.926
8.5 | 0.703 | 0.04287 | 0.0272 | 16.3984
9 | 0.7327 | 0.04245 | 0.0327 | 17.2603
9.5 | 0.7255 | 0.04797 | 0.035 | 15.124
10 | 0.7658 | 0.05046 | 0.0378 | 15.1764
10.5 | 0.822 | 0.05325 | 0.0401 | 15.4366
11 | 0.8505 | 0.05872 | 0.0412 | 14.484
11.5 | 0.8516 | 0.06625 | 0.0411 | 12.8543
12 | 0.8232 | 0.07654 | 0.0384 | 10.7552
12.5 | 0.7826 | 0.08937 | 0.0328 | 8.7569
13 | 0.7348 | 0.10533 | 0.0235 | 6.9762
13.5 | 0.6935 | 0.12361 | 0.012 | 5.6104
14 | 0.679 | 0.1392 | 0.0029 | 4.8779
14.5 | 0.6796 | 0.15192 | -0.0042 | 4.4734
15 | 0.6905 | 0.16296 | -0.0097 | 4.2372
15.5 | 0.6959 | 0.18956 | -0.0223 | 3.6711
16 | 0.6786 | 0.19626 | -0.0317 | 3.4577
16.5 | 0.7028 | 0.2044 | -0.0354 | 3.4384
17 | 0.7139 | 0.21259 | -0.0415 | 3.3581
17.5 | 0.74 | 0.22093 | -0.0453 | 3.3495
18 | 0.7586 | 0.22993 | -0.0505 | 3.2993
18.5 | 0.7789 | 0.23727 | -0.0552 | 3.2828
19 | 0.798 | 0.24612 | -0.0606 | 3.2423
19.5 | 0.8159 | 0.25329 | -0.0664 | 3.2212
20 | 0.8559 | 0.26784 | -0.0678 | 3.1956

## 17. Re 250k Mach 0.00 (1)
BIGFOIL.COM POLAR EXPORT
NACA65-218 a=0.8
NACA65-218 a=0.8 |  |  |  | Cl Max: | 1.223 | at alpha= | 9.5 | deg
JavaFoil+Calcfoil stall+Eppler ext transition |  |  |  | L/D Max: | 66.454 | at alpha= | 5.5 | deg
Re: | 250000 |  |  | Cd Min: | 0.01018 | at alpha= | -1 | deg
Mach: | 0 |  |  | Cl=0 at alpha= | -1.5984 | deg
|  |  |  | @ Cl=0.1, Cd= | 0.010209
|  |  |  | @ Cl=0.4, Cd= | 0.010669
|  |  |  | @ Cl=0.6, Cd= | 0.011316
alpha (deg) | Cl | Cd | Cm | Cl/Cd
-20 | -0.948 | 0.20349 | 0 | -4.66
-19.5 | -0.961 | 0.19202 | 0 | -5.007
-19 | -0.973 | 0.18298 | -0.001 | -5.32
-18.5 | -0.983 | 0.1753 | -0.001 | -5.61
-18 | -0.992 | 0.16662 | -0.001 | -5.953
-17.5 | -0.998 | 0.15772 | -0.002 | -6.329
-17 | -1.002 | 0.15149 | -0.002 | -6.617
-16.5 | -1.004 | 0.14257 | -0.003 | -7.044
-16 | -1.004 | 0.13315 | -0.003 | -7.538
-15.5 | -1 | 0.12685 | -0.003 | -7.884
-15 | -0.994 | 0.11917 | -0.004 | -8.341
-14.5 | -0.985 | 0.11261 | -0.004 | -8.744
-14 | -0.973 | 0.10659 | -0.005 | -9.127
-13.5 | -0.958 | 0.09952 | -0.005 | -9.625
-13 | -0.94 | 0.09447 | -0.006 | -9.95
-12.5 | -0.919 | 0.08912 | -0.006 | -10.311
-12 | -0.895 | 0.08342 | -0.007 | -10.735
-11.5 | -0.869 | 0.07813 | -0.007 | -11.119
-11 | -0.839 | 0.07379 | -0.008 | -11.368
-10.5 | -0.806 | 0.06945 | -0.008 | -11.601
-10 | -0.77 | 0.06528 | -0.009 | -11.798
-9.5 | -0.733 | 0.0612 | -0.009 | -11.983
-9 | -0.694 | 0.05769 | -0.01 | -12.035
-8.5 | -0.776 | 0.02034 | -0.021 | -38.145
-8 | -0.727 | 0.01956 | -0.022 | -37.182
-7.5 | -0.677 | 0.01877 | -0.023 | -36.061
-7 | -0.625 | 0.01797 | -0.024 | -34.795
-6.5 | -0.572 | 0.01724 | -0.025 | -33.183
-6 | -0.518 | 0.01653 | -0.026 | -31.333
-5.5 | -0.462 | 0.01587 | -0.027 | -29.13
-5 | -0.406 | 0.01534 | -0.028 | -26.437
-4.5 | -0.348 | 0.01485 | -0.029 | -23.435
-4 | -0.287 | 0.01111 | -0.03 | -25.852
-3.5 | -0.229 | 0.01038 | -0.031 | -22.058
-3 | -0.17 | 0.01055 | -0.032 | -16.079
-2.5 | -0.11 | 0.01039 | -0.033 | -10.549
-2 | -0.049 | 0.01028 | -0.034 | -4.767
-1.5 | 0.012 | 0.01021 | -0.035 | 1.214
-1 | 0.074 | 0.01018 | -0.037 | 7.29
-0.5 | 0.137 | 0.01025 | -0.038 | 13.332
0 | 0.196 | 0.01036 | -0.039 | 18.902
0.5 | 0.257 | 0.01042 | -0.04 | 24.638
1 | 0.317 | 0.0105 | -0.041 | 30.215
1.5 | 0.377 | 0.01059 | -0.042 | 35.636
2 | 0.438 | 0.0108 | -0.042 | 40.498
2.5 | 0.497 | 0.01097 | -0.043 | 45.366
3 | 0.557 | 0.01115 | -0.044 | 49.972
3.5 | 0.614 | 0.01137 | -0.045 | 53.982
4 | 0.671 | 0.0116 | -0.046 | 57.863
4.5 | 0.728 | 0.0119 | -0.047 | 61.162
5 | 0.784 | 0.01225 | -0.048 | 63.997
5.5 | 0.839 | 0.01262 | -0.049 | 66.454
6 | 0.895 | 0.01902 | -0.05 | 47.08
6.5 | 0.948 | 0.01988 | -0.051 | 47.706
7 | 1 | 0.02074 | -0.051 | 48.23
7.5 | 1.05 | 0.02165 | -0.052 | 48.498
8 | 1.097 | 0.02266 | -0.053 | 48.406
8.5 | 1.142 | 0.02366 | -0.054 | 48.266
9 | 1.184 | 0.02474 | -0.055 | 47.845
9.5 | 1.223 | 0.02596 | -0.056 | 47.098
10 | 1.059 | 0.06487 | -0.027 | 16.321
10.5 | 1.088 | 0.0689 | -0.028 | 15.794
11 | 1.113 | 0.07351 | -0.026 | 15.147
11.5 | 1.138 | 0.0784 | -0.027 | 14.513
12 | 1.159 | 0.08291 | -0.027 | 13.975
12.5 | 1.176 | 0.08784 | -0.027 | 13.39
13 | 1.191 | 0.0941 | -0.027 | 12.659
13.5 | 1.203 | 0.09991 | -0.028 | 12.041
14 | 1.21 | 0.10559 | -0.028 | 11.463
14.5 | 1.212 | 0.11283 | -0.029 | 10.746

## 18. Re 250k Mach 0.00 (2)
BIGFOIL.COM POLAR EXPORT
NACA65-218 a=0.8
NACA65-218 a=0.8 |  |  |  | Cl Max: | 1.1593 | at alpha= | 15 | deg
XFOIL ncrit=9 |  |  |  | L/D Max: | 66.5948 | at alpha= | 7.5 | deg
Re: | 250000 |  |  | Cd Min: | 0.22367 | at alpha= | 20 | deg
Mach: | 0 |  |  | Cl=0 at alpha= | -1.5179 | deg
|  |  |  | @ Cl=0.1, Cd= | 0.015289
|  |  |  | @ Cl=0.4, Cd= | 0.015805
|  |  |  | @ Cl=0.6, Cd= | 0.016317
alpha (deg) | Cl | Cd | Cm | Cl/Cd
-17.5 | -0.4984 | 0.17915 | -0.0182 | -2.782
-17 | -0.5146 | 0.16682 | -0.0275 | -3.0848
-16.5 | -0.4864 | 0.16233 | -0.028 | -2.9964
-16 | -0.4689 | 0.15641 | -0.0308 | -2.9979
-15.5 | -0.4994 | 0.14025 | -0.042 | -3.5608
-15 | -0.4716 | 0.13638 | -0.0418 | -3.458
-14.5 | -0.7015 | 0.07795 | -0.0747 | -8.9994
-14 | -0.7409 | 0.06717 | -0.078 | -11.0302
-13.5 | -0.7863 | 0.05801 | -0.079 | -13.5546
-13 | -0.8299 | 0.05018 | -0.0768 | -16.5385
-12.5 | -0.8502 | 0.04414 | -0.0749 | -19.2614
-12 | -0.8156 | 0.03772 | -0.0786 | -21.6225
-11.5 | -0.7617 | 0.03358 | -0.0818 | -22.6831
-11 | -0.7116 | 0.03068 | -0.0826 | -23.1943
-10.5 | -0.6754 | 0.02882 | -0.0803 | -23.4351
-10 | -0.6209 | 0.02672 | -0.0795 | -23.2373
-9.5 | -0.5812 | 0.02533 | -0.0773 | -22.9451
-9 | -0.5478 | 0.02408 | -0.0746 | -22.7492
-8.5 | -0.5193 | 0.02249 | -0.0714 | -23.0903
-8 | -0.4952 | 0.02103 | -0.0681 | -23.5473
-7.5 | -0.4769 | 0.01945 | -0.0638 | -24.5193
-7 | -0.4618 | 0.01816 | -0.0585 | -25.4295
-6.5 | -0.4521 | 0.01664 | -0.052 | -27.1695
-6 | -0.4621 | 0.01365 | -0.0435 | -33.8535
-5.5 | -0.4339 | 0.01283 | -0.039 | -33.8192
-5 | -0.3827 | 0.01311 | -0.038 | -29.1915
-4.5 | -0.3292 | 0.01349 | -0.0374 | -24.4033
-4 | -0.2755 | 0.01424 | -0.0364 | -19.3469
-3.5 | -0.2176 | 0.01525 | -0.0353 | -14.2689
-3 | -0.1643 | 0.01545 | -0.0353 | -10.6343
-2.5 | -0.1067 | 0.01555 | -0.0354 | -6.8617
-2 | -0.0538 | 0.01545 | -0.0359 | -3.4822
-1.5 | 0.002 | 0.01536 | -0.0363 | 0.13021
-1 | 0.0592 | 0.01532 | -0.0369 | 3.8642
-0.5 | 0.1115 | 0.01528 | -0.0375 | 7.2971
0 | 0.1678 | 0.01528 | -0.0379 | 10.9817
0.5 | 0.2235 | 0.01535 | -0.0385 | 14.5603
1 | 0.2763 | 0.01547 | -0.0389 | 17.8604
1.5 | 0.3331 | 0.01551 | -0.0394 | 21.4765
2 | 0.3869 | 0.01575 | -0.0399 | 24.5651
2.5 | 0.4391 | 0.01597 | -0.04 | 27.4953
3 | 0.4968 | 0.01604 | -0.0407 | 30.9726
3.5 | 0.5469 | 0.01641 | -0.0407 | 33.3272
4 | 0.6038 | 0.01631 | -0.0409 | 37.0202
4.5 | 0.6561 | 0.01642 | -0.0408 | 39.9574
5 | 0.7188 | 0.0158 | -0.0415 | 45.4937
5.5 | 0.7706 | 0.01492 | -0.0401 | 51.6488
6 | 0.8241 | 0.01408 | -0.0389 | 58.5298
6.5 | 0.8672 | 0.01389 | -0.0367 | 62.4334
7 | 0.9057 | 0.01374 | -0.0335 | 65.917
7.5 | 0.927 | 0.01392 | -0.0273 | 66.5948
8 | 0.9002 | 0.01554 | -0.0139 | 57.9279
8.5 | 0.8658 | 0.01861 | -0.0021 | 46.5234
9 | 0.837 | 0.02234 | 0.007 | 37.4664
9.5 | 0.845 | 0.02658 | 0.0077 | 31.7908
10 | 0.8623 | 0.02961 | 0.0091 | 29.1219
10.5 | 0.878 | 0.03266 | 0.0109 | 26.883
11 | 0.9 | 0.03531 | 0.0123 | 25.4885
11.5 | 0.9224 | 0.03801 | 0.0141 | 24.2673
12 | 0.9525 | 0.04022 | 0.0153 | 23.6822
12.5 | 0.9869 | 0.04229 | 0.0163 | 23.3365
13 | 1.0284 | 0.04429 | 0.0173 | 23.2197
13.5 | 1.0661 | 0.04668 | 0.0181 | 22.8385
14 | 1.1006 | 0.04939 | 0.0187 | 22.2839
14.5 | 1.1578 | 0.05281 | 0.0183 | 21.9239
15 | 1.1593 | 0.05755 | 0.0199 | 20.1442
15.5 | 1.1543 | 0.06355 | 0.0211 | 18.1637
16 | 1.1411 | 0.07081 | 0.0216 | 16.115
16.5 | 1.1127 | 0.07962 | 0.0208 | 13.9751
17 | 1.0747 | 0.09065 | 0.018 | 11.8555
17.5 | 1.0284 | 0.10429 | 0.0127 | 9.861
18 | 0.9754 | 0.12095 | 0.0041 | 8.0645
18.5 | 0.9277 | 0.13927 | -0.0063 | 6.6612
19 | 0.762 | 0.20688 | -0.0432 | 3.6833
19.5 | 0.788 | 0.21093 | -0.0442 | 3.7358
20 | 0.7783 | 0.22367 | -0.0539 | 3.4797

## 19. Re 250k Mach 0.10 (1)
BIGFOIL.COM POLAR EXPORT
NACA65-218 a=0.8
NACA65-218 a=0.8 |  |  |  | Cl Max: | 1.225 | at alpha= | 9.5 | deg
JavaFoil+Calcfoil stall+Eppler ext transition |  |  |  | L/D Max: | 66.17 | at alpha= | 5.5 | deg
Re: | 250000 |  |  | Cd Min: | 0.01021 | at alpha= | -1 | deg
Mach: | 0.1 |  |  | Cl=0 at alpha= | -1.5984 | deg
|  |  |  | @ Cl=0.1, Cd= | 0.01023
|  |  |  | @ Cl=0.4, Cd= | 0.010718
|  |  |  | @ Cl=0.6, Cd= | 0.011344
alpha (deg) | Cl | Cd | Cm | Cl/Cd
-20 | -0.905 | 0.21217 | 0 | -4.264
-19.5 | -0.922 | 0.1998 | 0 | -4.612
-19 | -0.937 | 0.18769 | -0.001 | -4.991
-18.5 | -0.951 | 0.17805 | -0.001 | -5.339
-18 | -0.962 | 0.17021 | -0.001 | -5.653
-17.5 | -0.972 | 0.15991 | -0.002 | -6.077
-17 | -0.979 | 0.15334 | -0.002 | -6.385
-16.5 | -0.984 | 0.14467 | -0.003 | -6.803
-16 | -0.986 | 0.13624 | -0.003 | -7.239
-15.5 | -0.986 | 0.12828 | -0.003 | -7.683
-15 | -0.982 | 0.12005 | -0.004 | -8.18
-14.5 | -0.975 | 0.11421 | -0.004 | -8.54
-14 | -0.965 | 0.10714 | -0.005 | -9.01
-13.5 | -0.952 | 0.10097 | -0.005 | -9.43
-13 | -0.936 | 0.09567 | -0.005 | -9.784
-12.5 | -0.916 | 0.0893 | -0.006 | -10.261
-12 | -0.894 | 0.08444 | -0.007 | -10.59
-11.5 | -0.868 | 0.0787 | -0.007 | -11.035
-11 | -0.839 | 0.07438 | -0.007 | -11.283
-10.5 | -0.807 | 0.06985 | -0.008 | -11.552
-10 | -0.772 | 0.06559 | -0.009 | -11.764
-9.5 | -0.735 | 0.06172 | -0.009 | -11.91
-9 | -0.696 | 0.05783 | -0.01 | -12.04
-8.5 | -0.657 | 0.05419 | -0.011 | -12.123
-8 | -0.73 | 0.0197 | -0.022 | -37.053
-7.5 | -0.679 | 0.0189 | -0.023 | -35.954
-7 | -0.628 | 0.01808 | -0.024 | -34.711
-6.5 | -0.574 | 0.01735 | -0.025 | -33.107
-6 | -0.52 | 0.01662 | -0.026 | -31.277
-5.5 | -0.464 | 0.01602 | -0.027 | -28.966
-5 | -0.407 | 0.01541 | -0.028 | -26.425
-4.5 | -0.349 | 0.01491 | -0.029 | -23.433
-4 | -0.289 | 0.01114 | -0.03 | -25.897
-3.5 | -0.23 | 0.01044 | -0.031 | -22.005
-3 | -0.17 | 0.01061 | -0.032 | -16.043
-2.5 | -0.11 | 0.01043 | -0.033 | -10.555
-2 | -0.049 | 0.01032 | -0.035 | -4.768
-1.5 | 0.012 | 0.01024 | -0.036 | 1.215
-1 | 0.075 | 0.01021 | -0.037 | 7.298
-0.5 | 0.137 | 0.01026 | -0.038 | 13.395
0 | 0.197 | 0.01042 | -0.039 | 18.883
0.5 | 0.258 | 0.01048 | -0.04 | 24.594
1 | 0.319 | 0.01056 | -0.041 | 30.16
1.5 | 0.379 | 0.01067 | -0.042 | 35.531
2 | 0.44 | 0.01081 | -0.043 | 40.665
2.5 | 0.5 | 0.01098 | -0.044 | 45.501
3 | 0.56 | 0.01118 | -0.045 | 50.071
3.5 | 0.616 | 0.01141 | -0.045 | 54.037
4 | 0.674 | 0.01168 | -0.046 | 57.711
4.5 | 0.731 | 0.012 | -0.047 | 60.912
5 | 0.787 | 0.01235 | -0.048 | 63.733
5.5 | 0.842 | 0.01273 | -0.049 | 66.17
6 | 0.899 | 0.01915 | -0.05 | 46.946
6.5 | 0.952 | 0.02002 | -0.051 | 47.574
7 | 1.004 | 0.02088 | -0.052 | 48.094
7.5 | 1.054 | 0.02181 | -0.053 | 48.327
8 | 1.101 | 0.02288 | -0.053 | 48.111
8.5 | 1.145 | 0.02393 | -0.054 | 47.862
9 | 1.187 | 0.02499 | -0.055 | 47.497
9.5 | 1.225 | 0.0262 | -0.056 | 46.756
10 | 1.06 | 0.06517 | -0.027 | 16.272
10.5 | 1.088 | 0.06957 | -0.026 | 15.642
11 | 1.114 | 0.07371 | -0.026 | 15.109
11.5 | 1.137 | 0.07849 | -0.027 | 14.484
12 | 1.156 | 0.08379 | -0.027 | 13.8
12.5 | 1.173 | 0.08926 | -0.028 | 13.144
13 | 1.186 | 0.0942 | -0.028 | 12.593
13.5 | 1.196 | 0.10085 | -0.028 | 11.855
14 | 1.201 | 0.10666 | -0.028 | 11.256
14.5 | 1.2 | 0.11556 | -0.028 | 10.382

## 20. Re 250k Mach 0.10 (2)
BIGFOIL.COM POLAR EXPORT
NACA65-218 a=0.8
NACA65-218 a=0.8 |  |  |  | Cl Max: | 1.1497 | at alpha= | 14.5 | deg
XFOIL ncrit=9 |  |  |  | L/D Max: | 65.8333 | at alpha= | 7 | deg
Re: | 250000 |  |  | Cd Min: | 0.21222 | at alpha= | 19.5 | deg
Mach: | 0.1 |  |  | Cl=0 at alpha= | -1.517 | deg
|  |  |  | @ Cl=0.1, Cd= | 0.015393
|  |  |  | @ Cl=0.4, Cd= | 0.015941
|  |  |  | @ Cl=0.6, Cd= | 0.016418
alpha (deg) | Cl | Cd | Cm | Cl/Cd
-17.5 | -0.4975 | 0.17988 | -0.0182 | -2.7657
-17 | -0.5125 | 0.16787 | -0.0274 | -3.053
-16.5 | -0.4841 | 0.16326 | -0.0279 | -2.9652
-16 | -0.4666 | 0.15726 | -0.0307 | -2.9671
-15.5 | -0.4954 | 0.1416 | -0.0418 | -3.4986
-15 | -0.4673 | 0.13761 | -0.0416 | -3.3958
-14.5 | -0.6701 | 0.08154 | -0.0734 | -8.2181
-14 | -0.7148 | 0.06987 | -0.078 | -10.2304
-13.5 | -0.7616 | 0.06021 | -0.08 | -12.6491
-13 | -0.8037 | 0.0521 | -0.079 | -15.4261
-12.5 | -0.8328 | 0.04601 | -0.0766 | -18.1004
-12 | -0.8078 | 0.03888 | -0.0803 | -20.7767
-11.5 | -0.7587 | 0.03436 | -0.0833 | -22.0809
-11 | -0.7112 | 0.03124 | -0.0839 | -22.7657
-10.5 | -0.6763 | 0.02926 | -0.0814 | -23.1135
-10 | -0.6238 | 0.02712 | -0.0804 | -23.0015
-9.5 | -0.5814 | 0.02564 | -0.0783 | -22.6755
-9 | -0.5473 | 0.02437 | -0.0755 | -22.4579
-8.5 | -0.5171 | 0.0228 | -0.0725 | -22.6798
-8 | -0.4928 | 0.02129 | -0.0692 | -23.147
-7.5 | -0.4736 | 0.0197 | -0.0651 | -24.0406
-7 | -0.4571 | 0.01834 | -0.0601 | -24.9237
-6.5 | -0.449 | 0.01687 | -0.0532 | -26.6153
-6 | -0.4587 | 0.01398 | -0.0447 | -32.8112
-5.5 | -0.4361 | 0.01288 | -0.0395 | -33.8587
-5 | -0.3848 | 0.01314 | -0.0383 | -29.2846
-4.5 | -0.3316 | 0.01353 | -0.0377 | -24.5085
-4 | -0.2764 | 0.0143 | -0.0367 | -19.3287
-3.5 | -0.2193 | 0.01532 | -0.0356 | -14.3146
-3 | -0.1654 | 0.01554 | -0.0355 | -10.6435
-2.5 | -0.107 | 0.01563 | -0.0356 | -6.8458
-2 | -0.054 | 0.01558 | -0.036 | -3.466
-1.5 | 0.0019 | 0.01544 | -0.0364 | 0.12306
-1 | 0.0586 | 0.01544 | -0.037 | 3.7953
-0.5 | 0.1117 | 0.01538 | -0.0376 | 7.2627
0 | 0.1687 | 0.01535 | -0.038 | 10.9902
0.5 | 0.2235 | 0.01548 | -0.0385 | 14.438
1 | 0.2773 | 0.01557 | -0.0391 | 17.8099
1.5 | 0.3348 | 0.01559 | -0.0396 | 21.4753
2 | 0.3871 | 0.0159 | -0.0398 | 24.3459
2.5 | 0.4409 | 0.01607 | -0.0401 | 27.4362
3 | 0.4994 | 0.01614 | -0.0408 | 30.9418
3.5 | 0.548 | 0.01655 | -0.0405 | 33.1118
4 | 0.6069 | 0.0164 | -0.041 | 37.0061
4.5 | 0.6577 | 0.01656 | -0.0406 | 39.7162
5 | 0.7187 | 0.01601 | -0.041 | 44.8907
5.5 | 0.7739 | 0.01498 | -0.0399 | 51.6622
6 | 0.8259 | 0.01419 | -0.0385 | 58.203
6.5 | 0.8708 | 0.01395 | -0.0364 | 62.4229
7 | 0.9085 | 0.0138 | -0.0329 | 65.8333
7.5 | 0.9253 | 0.01406 | -0.0259 | 65.8108
8 | 0.8942 | 0.01591 | -0.0121 | 56.2036
8.5 | 0.8599 | 0.01913 | -0.0006 | 44.9503
9 | 0.8311 | 0.02299 | 0.0083 | 36.1505
9.5 | 0.8418 | 0.02712 | 0.0087 | 31.0398
10 | 0.8592 | 0.0302 | 0.01 | 28.4503
10.5 | 0.8754 | 0.03328 | 0.0118 | 26.3041
11 | 0.8973 | 0.03599 | 0.0132 | 24.9319
11.5 | 0.9211 | 0.03864 | 0.0149 | 23.838
12 | 0.952 | 0.04085 | 0.0162 | 23.3048
12.5 | 0.9915 | 0.04279 | 0.0173 | 23.1713
13 | 1.0295 | 0.04501 | 0.0182 | 22.8727
13.5 | 1.0668 | 0.04757 | 0.0191 | 22.4259
14 | 1.0997 | 0.05049 | 0.0198 | 21.7806
14.5 | 1.1497 | 0.05437 | 0.0197 | 21.1459
15 | 1.1475 | 0.05958 | 0.0213 | 19.2598
15.5 | 1.1372 | 0.06616 | 0.0222 | 17.1886
16 | 1.1191 | 0.07409 | 0.0222 | 15.1046
16.5 | 1.0859 | 0.08383 | 0.0206 | 12.9536
17 | 1.0447 | 0.09584 | 0.0168 | 10.9005
17.5 | 0.9993 | 0.11014 | 0.0104 | 9.073
18 | 0.9505 | 0.12702 | 0.0011 | 7.4831
19 | 0.7623 | 0.20808 | -0.0439 | 3.6635
19.5 | 0.7888 | 0.21222 | -0.0449 | 3.7169

## 21. Re 250k Mach 0.25 (1)
BIGFOIL.COM POLAR EXPORT
NACA65-218 a=0.8
NACA65-218 a=0.8 |  |  |  | Cl Max: | 1.201 | at alpha= | 9 | deg
JavaFoil+Calcfoil stall+Eppler ext transition |  |  |  | L/D Max: | 63.229 | at alpha= | 5 | deg
Re: | 250000 |  |  | Cd Min: | 0.01039 | at alpha= | -0.5 | deg
Mach: | 0.25 |  |  | Cl=0 at alpha= | -1.6032 | deg
|  |  |  | @ Cl=0.1, Cd= | 0.010396
|  |  |  | @ Cl=0.4, Cd= | 0.010943
|  |  |  | @ Cl=0.6, Cd= | 0.011582
alpha (deg) | Cl | Cd | Cm | Cl/Cd
-18.5 | -0.652 | 0.23578 | -0.001 | -2.765
-18 | -0.697 | 0.21786 | -0.001 | -3.197
-17.5 | -0.738 | 0.19768 | -0.002 | -3.732
-17 | -0.775 | 0.18125 | -0.002 | -4.274
-16.5 | -0.807 | 0.16462 | -0.003 | -4.905
-16 | -0.836 | 0.15396 | -0.003 | -5.429
-15.5 | -0.859 | 0.14554 | -0.003 | -5.905
-15 | -0.878 | 0.13189 | -0.004 | -6.655
-14.5 | -0.891 | 0.12232 | -0.004 | -7.282
-14 | -0.899 | 0.11576 | -0.005 | -7.763
-13.5 | -0.901 | 0.1078 | -0.005 | -8.361
-13 | -0.898 | 0.09972 | -0.005 | -9.01
-12.5 | -0.891 | 0.09363 | -0.006 | -9.513
-12 | -0.878 | 0.08799 | -0.006 | -9.974
-11.5 | -0.86 | 0.08218 | -0.007 | -10.461
-11 | -0.837 | 0.07696 | -0.008 | -10.878
-10.5 | -0.809 | 0.07233 | -0.008 | -11.182
-10 | -0.777 | 0.06727 | -0.009 | -11.556
-9.5 | -0.743 | 0.06322 | -0.009 | -11.756
-9 | -0.706 | 0.05897 | -0.01 | -11.979
-8.5 | -0.667 | 0.05551 | -0.011 | -12.02
-8 | -0.742 | 0.02063 | -0.022 | -35.96
-7.5 | -0.692 | 0.01979 | -0.023 | -34.991
-7 | -0.64 | 0.01891 | -0.025 | -33.854
-6.5 | -0.586 | 0.01808 | -0.026 | -32.428
-6 | -0.531 | 0.01729 | -0.027 | -30.725
-5.5 | -0.474 | 0.01657 | -0.028 | -28.639
-5 | -0.417 | 0.01596 | -0.029 | -26.108
-4.5 | -0.358 | 0.01542 | -0.03 | -23.187
-4 | -0.295 | 0.01149 | -0.031 | -25.653
-3.5 | -0.235 | 0.01116 | -0.032 | -21.055
-3 | -0.174 | 0.01091 | -0.033 | -15.957
-2.5 | -0.113 | 0.0107 | -0.034 | -10.515
-2 | -0.05 | 0.01055 | -0.035 | -4.769
-1.5 | 0.013 | 0.01045 | -0.036 | 1.22
-1 | 0.076 | 0.0104 | -0.038 | 7.334
-0.5 | 0.14 | 0.01039 | -0.039 | 13.51
0 | 0.202 | 0.01063 | -0.04 | 18.985
0.5 | 0.264 | 0.0107 | -0.041 | 24.705
1 | 0.327 | 0.0108 | -0.042 | 30.27
1.5 | 0.389 | 0.01092 | -0.043 | 35.619
2 | 0.451 | 0.01105 | -0.044 | 40.786
2.5 | 0.513 | 0.01125 | -0.045 | 45.562
3 | 0.574 | 0.01147 | -0.046 | 50.034
3.5 | 0.632 | 0.01172 | -0.047 | 53.941
4 | 0.691 | 0.01202 | -0.047 | 57.498
4.5 | 0.749 | 0.01237 | -0.048 | 60.555
5 | 0.806 | 0.01275 | -0.049 | 63.229
5.5 | 0.865 | 0.01913 | -0.05 | 45.219
6 | 0.92 | 0.01991 | -0.051 | 46.222
6.5 | 0.974 | 0.02087 | -0.052 | 46.668
7 | 1.026 | 0.02185 | -0.053 | 46.945
7.5 | 1.075 | 0.02293 | -0.054 | 46.895
8 | 1.121 | 0.024 | -0.055 | 46.707
8.5 | 1.163 | 0.02526 | -0.056 | 46.053
9 | 1.201 | 0.02647 | -0.056 | 45.387
9.5 | 1.04 | 0.06254 | -0.027 | 16.633
10 | 1.066 | 0.07679 | -0.025 | 13.882
10.5 | 1.09 | 0.07133 | -0.026 | 15.283
11 | 1.109 | 0.07676 | -0.027 | 14.447
11.5 | 1.123 | 0.08224 | -0.027 | 13.656
12 | 1.132 | 0.08697 | -0.027 | 13.018
12.5 | 1.137 | 0.09266 | -0.028 | 12.267
13 | 1.135 | 0.10028 | -0.028 | 11.322
13.5 | 1.128 | 0.10718 | -0.028 | 10.529
14 | 1.114 | 0.11492 | -0.028 | 9.695

## 22. Re 250k Mach 0.25 (2)
BIGFOIL.COM POLAR EXPORT
NACA65-218 a=0.8
NACA65-218 a=0.8 |  |  |  | Cl Max: | 1.0818 | at alpha= | 14.5 | deg
XFOIL ncrit=9 |  |  |  | L/D Max: | 63.8295 | at alpha= | 7 | deg
Re: | 250000 |  |  | Cd Min: | 0.2192 | at alpha= | 19.5 | deg
Mach: | 0.25 |  |  | Cl=0 at alpha= | -1.5193 | deg
|  |  |  | @ Cl=0.1, Cd= | 0.01595
|  |  |  | @ Cl=0.4, Cd= | 0.016595
|  |  |  | @ Cl=0.6, Cd= | 0.017337
alpha (deg) | Cl | Cd | Cm | Cl/Cd
-17 | -0.502 | 0.17317 | -0.0265 | -2.8989
-16.5 | -0.473 | 0.1679 | -0.0275 | -2.8172
-16 | -0.4562 | 0.16143 | -0.0308 | -2.826
-15.5 | -0.4764 | 0.14804 | -0.0409 | -3.218
-15 | -0.4471 | 0.14344 | -0.0411 | -3.117
-14.5 | -0.4324 | 0.13688 | -0.0441 | -3.159
-14 | -0.5986 | 0.08559 | -0.0739 | -6.9938
-13.5 | -0.6426 | 0.07284 | -0.0805 | -8.8221
-13 | -0.6873 | 0.06239 | -0.0844 | -11.0162
-12.5 | -0.7313 | 0.05517 | -0.0834 | -13.2554
-12 | -0.7408 | 0.04602 | -0.0886 | -16.0973
-11.5 | -0.7233 | 0.03924 | -0.092 | -18.4327
-11 | -0.6977 | 0.03482 | -0.0914 | -20.0373
-10.5 | -0.6753 | 0.03204 | -0.0877 | -21.0768
-10 | -0.648 | 0.02992 | -0.0839 | -21.6578
-9.5 | -0.5842 | 0.02741 | -0.0836 | -21.3134
-9 | -0.5442 | 0.02593 | -0.0811 | -20.9873
-8.5 | -0.5072 | 0.02451 | -0.0783 | -20.6936
-8 | -0.4805 | 0.02278 | -0.0747 | -21.0931
-7.5 | -0.4552 | 0.02121 | -0.0713 | -21.4616
-7 | -0.4377 | 0.01947 | -0.067 | -22.4807
-6.5 | -0.4284 | 0.01784 | -0.0609 | -24.0135
-6 | -0.4371 | 0.01566 | -0.0517 | -27.9119
-5.5 | -0.4459 | 0.01312 | -0.0424 | -33.9863
-5 | -0.3963 | 0.01333 | -0.0403 | -29.7299
-4.5 | -0.3419 | 0.01382 | -0.0393 | -24.7395
-4 | -0.2847 | 0.01443 | -0.0383 | -19.7297
-3.5 | -0.2277 | 0.01574 | -0.0368 | -14.4663
-3 | -0.1669 | 0.01618 | -0.0366 | -10.3152
-2.5 | -0.1122 | 0.01613 | -0.0366 | -6.956
-2 | -0.0548 | 0.01617 | -0.0368 | -3.389
-1.5 | 0.0022 | 0.01589 | -0.0375 | 0.13845
-1 | 0.0567 | 0.01601 | -0.0375 | 3.5415
-0.5 | 0.1144 | 0.01593 | -0.0381 | 7.1814
0 | 0.1711 | 0.0159 | -0.0388 | 10.761
0.5 | 0.2248 | 0.01608 | -0.0387 | 13.9801
1 | 0.2834 | 0.0161 | -0.0395 | 17.6025
1.5 | 0.3376 | 0.0163 | -0.0397 | 20.7117
2 | 0.3909 | 0.01659 | -0.0396 | 23.5624
2.5 | 0.4517 | 0.01662 | -0.0406 | 27.1781
3 | 0.4996 | 0.01713 | -0.0398 | 29.1652
3.5 | 0.5579 | 0.01718 | -0.0401 | 32.4738
4 | 0.6116 | 0.01738 | -0.0399 | 35.1899
4.5 | 0.6721 | 0.01715 | -0.0401 | 39.1895
5 | 0.7286 | 0.01682 | -0.0397 | 43.3175
5.5 | 0.7932 | 0.01531 | -0.039 | 51.8093
6 | 0.8432 | 0.01463 | -0.0369 | 57.635
6.5 | 0.8846 | 0.01439 | -0.0335 | 61.4732
7 | 0.9134 | 0.01431 | -0.0279 | 63.8295
7.5 | 0.9033 | 0.01512 | -0.0163 | 59.7421
8 | 0.8648 | 0.01814 | -0.0034 | 47.6736
8.5 | 0.83 | 0.02216 | 0.0065 | 37.4549
9 | 0.8054 | 0.02633 | 0.0141 | 30.5887
9.5 | 0.8234 | 0.03017 | 0.0139 | 27.292
10 | 0.8427 | 0.03345 | 0.0149 | 25.1928
10.5 | 0.8625 | 0.0366 | 0.0164 | 23.5656
11 | 0.8849 | 0.03956 | 0.0179 | 22.3686
11.5 | 0.9165 | 0.04194 | 0.0195 | 21.8526
12 | 0.9515 | 0.04423 | 0.0209 | 21.5125
12.5 | 0.9943 | 0.0465 | 0.0222 | 21.3828
13 | 1.029 | 0.04962 | 0.0235 | 20.7376
13.5 | 1.0542 | 0.05367 | 0.0247 | 19.6423
14 | 1.0718 | 0.05823 | 0.0255 | 18.4063
14.5 | 1.0818 | 0.06391 | 0.026 | 16.9269
15 | 1.0716 | 0.07201 | 0.0259 | 14.8813
15.5 | 1.041 | 0.08156 | 0.0243 | 12.7636
16 | 1.0097 | 0.0925 | 0.0209 | 10.9157
16.5 | 0.971 | 0.10551 | 0.0151 | 9.2029
17.5 | 0.7283 | 0.19108 | -0.0338 | 3.8115
18 | 0.754 | 0.19555 | -0.0353 | 3.8558
18.5 | 0.7501 | 0.20745 | -0.0434 | 3.6158
19 | 0.7654 | 0.21439 | -0.0476 | 3.5701
19.5 | 0.7939 | 0.2192 | -0.0485 | 3.6218

## 23. Re 250k Mach 0.50 (1)
BIGFOIL.COM POLAR EXPORT
NACA65-218 a=0.8
NACA65-218 a=0.8 |  |  |  | Cl Max: | 1.201 | at alpha= | 20 | deg
JavaFoil+Calcfoil stall+Eppler ext transition |  |  |  | L/D Max: | 58.169 | at alpha= | 4.5 | deg
Re: | 250000 |  |  | Cd Min: | 0.0114 | at alpha= | -0.5 | deg
Mach: | 0.5 |  |  | Cl=0 at alpha= | -1.6015 | deg
|  |  |  | @ Cl=0.1, Cd= | 0.011469
|  |  |  | @ Cl=0.4, Cd= | 0.011923
|  |  |  | @ Cl=0.6, Cd= | 0.012736
alpha (deg) | Cl | Cd | Cm | Cl/Cd
-20 | -1.033 | 0.27682 | 0 | -3.732
-19.5 | -1.003 | 0.26064 | -0.001 | -3.849
-19 | -0.976 | 0.25957 | -0.001 | -3.759
-18.5 | -0.949 | 0.25533 | -0.002 | -3.715
-18 | -0.921 | 0.25138 | -0.002 | -3.665
-17.5 | -0.892 | 0.238 | -0.003 | -3.75
-17 | -0.864 | 0.23279 | -0.003 | -3.713
-16.5 | -0.837 | 0.22804 | -0.004 | -3.67
-16 | -0.81 | 0.22621 | -0.004 | -3.579
-15.5 | -0.782 | 0.2118 | -0.005 | -3.69
-15 | -0.753 | 0.19359 | -0.005 | -3.888
-14.5 | -0.725 | 0.18603 | -0.006 | -3.898
-14 | -0.698 | 0.18155 | -0.006 | -3.842
-13.5 | -0.67 | 0.17848 | -0.007 | -3.753
-13 | -0.641 | 0.16753 | -0.007 | -3.825
-12.5 | -0.613 | 0.16166 | -0.007 | -3.792
-12 | -0.585 | 0.1511 | -0.008 | -3.874
-11.5 | -0.557 | 0.15801 | -0.008 | -3.528
-11 | -0.53 | 0.14983 | -0.009 | -3.535
-10.5 | -0.501 | 0.12418 | -0.008 | -4.033
-10 | -0.473 | 0.1239 | -0.009 | -3.817
-9.5 | -0.445 | 0.11008 | -0.009 | -4.044
-9 | -0.628 | 0.07354 | -0.01 | -8.539
-8.5 | -0.655 | 0.06382 | -0.01 | -10.257
-8 | -0.643 | 0.05873 | -0.011 | -10.957
-7.5 | -0.616 | 0.05347 | -0.013 | -11.524
-7 | -0.579 | 0.04943 | -0.013 | -11.717
-6.5 | -0.537 | 0.04568 | -0.015 | -11.756
-6 | -0.578 | 0.02016 | -0.029 | -28.668
-5.5 | -0.519 | 0.01918 | -0.03 | -27.047
-5 | -0.457 | 0.0183 | -0.032 | -24.965
-4.5 | -0.393 | 0.01751 | -0.033 | -22.442
-4 | -0.327 | 0.01679 | -0.034 | -19.493
-3.5 | -0.258 | 0.01274 | -0.035 | -20.25
-3 | -0.191 | 0.01241 | -0.036 | -15.401
-2.5 | -0.123 | 0.01213 | -0.037 | -10.171
-2 | -0.055 | 0.01186 | -0.038 | -4.656
-1.5 | 0.014 | 0.01165 | -0.04 | 1.2
-1 | 0.084 | 0.01149 | -0.041 | 7.293
-0.5 | 0.154 | 0.0114 | -0.042 | 13.525
0 | 0.224 | 0.01149 | -0.043 | 19.488
0.5 | 0.293 | 0.01163 | -0.045 | 25.231
1 | 0.363 | 0.01181 | -0.046 | 30.704
1.5 | 0.432 | 0.01202 | -0.047 | 35.902
2 | 0.5 | 0.0123 | -0.048 | 40.664
2.5 | 0.569 | 0.01259 | -0.05 | 45.169
3 | 0.637 | 0.01291 | -0.051 | 49.304
3.5 | 0.699 | 0.01325 | -0.052 | 52.764
4 | 0.763 | 0.0137 | -0.052 | 55.681
4.5 | 0.825 | 0.01419 | -0.053 | 58.169
5 | 0.891 | 0.02147 | -0.055 | 41.504
5.5 | 0.95 | 0.02268 | -0.056 | 41.891
6 | 1.005 | 0.02398 | -0.057 | 41.929
6.5 | 1.057 | 0.02546 | -0.058 | 41.496
7 | 1.102 | 0.02691 | -0.059 | 40.963
7.5 | 0.962 | 0.05217 | -0.029 | 18.433
8 | 0.978 | 0.05748 | -0.027 | 17.01
8.5 | 0.974 | 0.06302 | -0.026 | 15.447
9 | 0.921 | 0.07178 | -0.026 | 12.83
9.5 | 0.622 | 0.10617 | -0.024 | 5.856
10 | 0.65 | 0.13024 | -0.027 | 4.99
10.5 | 0.677 | 0.1331 | -0.027 | 5.089
11 | 0.705 | 0.14613 | -0.028 | 4.823
11.5 | 0.733 | 0.15777 | -0.031 | 4.649
12 | 0.761 | 0.16334 | -0.032 | 4.657
12.5 | 0.788 | 0.16679 | -0.032 | 4.725
13 | 0.815 | 0.16773 | -0.033 | 4.861
13.5 | 0.844 | 0.18577 | -0.036 | 4.544
14 | 0.871 | 0.18948 | -0.037 | 4.598
14.5 | 0.898 | 0.19569 | -0.037 | 4.591
15 | 0.927 | 0.20978 | -0.04 | 4.42
15.5 | 0.955 | 0.21376 | -0.041 | 4.466
16 | 0.982 | 0.21975 | -0.042 | 4.468
16.5 | 1.009 | 0.22921 | -0.043 | 4.404
17 | 1.038 | 0.23356 | -0.045 | 4.445
17.5 | 1.065 | 0.24485 | -0.046 | 4.35
18 | 1.092 | 0.2447 | -0.047 | 4.462
18.5 | 1.12 | 0.2584 | -0.048 | 4.336
19 | 1.148 | 0.27283 | -0.05 | 4.208
19.5 | 1.175 | 0.27967 | -0.05 | 4.2
20 | 1.201 | 0.2912 | -0.051 | 4.125

## 24. Re 250k Mach 0.50 (2)
BIGFOIL.COM POLAR EXPORT
NACA65-218 a=0.8
NACA65-218 a=0.8 |  |  |  | Cl Max: | 0.8906 | at alpha= | 12 | deg
XFOIL ncrit=9 |  |  |  | L/D Max: | 47.4352 | at alpha= | 6 | deg
Re: | 250000 |  |  | Cd Min: | 0.25707 | at alpha= | 20 | deg
Mach: | 0.5 |  |  | Cl=0 at alpha= | -1.4229 | deg
|  |  |  | @ Cl=0.1, Cd= | 0.018871
|  |  |  | @ Cl=0.4, Cd= | 0.021213
|  |  |  | @ Cl=0.6, Cd= | 0.023916
alpha (deg) | Cl | Cd | Cm | Cl/Cd
-20 | -0.5962 | 0.23831 | 0.0065 | -2.5018
-19.5 | -0.5754 | 0.23063 | 0.001 | -2.4949
-19 | -0.5642 | 0.22242 | -0.0065 | -2.5366
-18.5 | -0.5335 | 0.21459 | -0.0092 | -2.4861
-18 | -0.5109 | 0.20724 | -0.0139 | -2.4653
-17.5 | -0.5166 | 0.20006 | -0.0243 | -2.5822
-17 | -0.4739 | 0.19099 | -0.0247 | -2.4813
-16.5 | -0.4507 | 0.1838 | -0.0288 | -2.4521
-16 | -0.4582 | 0.17527 | -0.0392 | -2.6143
-15.5 | -0.4225 | 0.16677 | -0.0404 | -2.5334
-15 | -0.3961 | 0.15998 | -0.0438 | -2.4759
-14.5 | -0.4124 | 0.14957 | -0.0553 | -2.7572
-14 | -0.3749 | 0.14245 | -0.0554 | -2.6318
-13 | -0.3673 | 0.11692 | -0.0711 | -3.1415
-12.5 | -0.3652 | 0.10286 | -0.0822 | -3.5505
-12 | -0.4041 | 0.08204 | -0.0976 | -4.9256
-11.5 | -0.4472 | 0.06679 | -0.1088 | -6.6956
-11 | -0.4857 | 0.05687 | -0.1122 | -8.5405
-10.5 | -0.5162 | 0.04945 | -0.112 | -10.4388
-10 | -0.5355 | 0.04336 | -0.1101 | -12.3501
-9.5 | -0.5409 | 0.0383 | -0.1068 | -14.1227
-9 | -0.5259 | 0.03422 | -0.1035 | -15.3682
-8.5 | -0.4913 | 0.03118 | -0.1003 | -15.7569
-8 | -0.4439 | 0.02895 | -0.097 | -15.3333
-7.5 | -0.4047 | 0.02717 | -0.0932 | -14.8951
-7 | -0.3764 | 0.02519 | -0.0894 | -14.9424
-6.5 | -0.3561 | 0.02308 | -0.085 | -15.4289
-6 | -0.3461 | 0.02063 | -0.0796 | -16.7765
-5.5 | -0.3634 | 0.01767 | -0.0712 | -20.5659
-5 | -0.4094 | 0.01517 | -0.0562 | -26.9875
-4.5 | -0.3844 | 0.01497 | -0.0485 | -25.678
-4 | -0.3242 | 0.01572 | -0.0459 | -20.6234
-3.5 | -0.2541 | 0.0177 | -0.0436 | -14.3559
-3 | -0.1789 | 0.01887 | -0.0428 | -9.4807
-2.5 | -0.128 | 0.01889 | -0.0412 | -6.7761
-2 | -0.0608 | 0.01912 | -0.041 | -3.1799
-1.5 | -0.0089 | 0.01879 | -0.0401 | -0.47366
-1 | 0.0488 | 0.01904 | -0.0392 | 2.563
-0.5 | 0.1125 | 0.01883 | -0.0396 | 5.9745
0 | 0.1571 | 0.01916 | -0.0377 | 8.1994
0.5 | 0.2174 | 0.01934 | -0.0374 | 11.241
1 | 0.2709 | 0.01959 | -0.0367 | 13.8285
1.5 | 0.316 | 0.02022 | -0.0344 | 15.6281
2 | 0.3859 | 0.02023 | -0.0354 | 19.0756
2.5 | 0.4057 | 0.02161 | -0.0301 | 18.7737
3 | 0.4848 | 0.02135 | -0.0318 | 22.7073
3.5 | 0.5048 | 0.02266 | -0.0261 | 22.2771
4 | 0.5916 | 0.02212 | -0.0285 | 26.745
4.5 | 0.5672 | 0.0244 | -0.0166 | 23.2459
5 | 0.6594 | 0.02304 | -0.0186 | 28.6198
5.5 | 0.8128 | 0.01864 | -0.0261 | 43.6052
6 | 0.8415 | 0.01774 | -0.0179 | 47.4352
6.5 | 0.8482 | 0.01858 | -0.0087 | 45.6512
7 | 0.8616 | 0.01945 | -0.0005 | 44.2982
7.5 | 0.8203 | 0.02359 | 0.0107 | 34.7732
8 | 0.7786 | 0.02908 | 0.0189 | 26.7744
8.5 | 0.7554 | 0.03439 | 0.0243 | 21.9657
9 | 0.7553 | 0.03868 | 0.0284 | 19.5269
9.5 | 0.7635 | 0.04248 | 0.032 | 17.9732
10 | 0.7879 | 0.04608 | 0.0337 | 17.0985
10.5 | 0.8288 | 0.04925 | 0.0337 | 16.8284
11 | 0.8626 | 0.05293 | 0.0349 | 16.297
11.5 | 0.8873 | 0.05783 | 0.0362 | 15.3432
12 | 0.8906 | 0.065 | 0.0361 | 13.7015
12.5 | 0.8764 | 0.07428 | 0.034 | 11.7986
13 | 0.8524 | 0.08533 | 0.0297 | 9.9895
13.5 | 0.8227 | 0.0982 | 0.0231 | 8.3778
14 | 0.7859 | 0.11381 | 0.0134 | 6.9054
14.5 | 0.7401 | 0.13403 | 0.0001 | 5.5219
15 | 0.714 | 0.15312 | -0.0111 | 4.663
15.5 | 0.7108 | 0.16715 | -0.0191 | 4.2525
16 | 0.7199 | 0.17807 | -0.0251 | 4.0428
16.5 | 0.7384 | 0.18666 | -0.0291 | 3.9559
17.5 | 0.7519 | 0.21395 | -0.0451 | 3.5144
18 | 0.7698 | 0.2222 | -0.0506 | 3.4644
18.5 | 0.8076 | 0.23039 | -0.0509 | 3.5054
19 | 0.8036 | 0.24037 | -0.0622 | 3.3432
19.5 | 0.8267 | 0.24798 | -0.0665 | 3.3337
20 | 0.8537 | 0.25707 | -0.0698 | 3.3209

## 25. Re 500k Mach 0.00 (1)
BIGFOIL.COM POLAR EXPORT
NACA65-218 a=0.8
NACA65-218 a=0.8 |  |  |  | Cl Max: | 1.395 | at alpha= | 13 | deg
JavaFoil+Calcfoil stall+Eppler ext transition |  |  |  | L/D Max: | 89.932 | at alpha= | 5.5 | deg
Re: | 500000 |  |  | Cd Min: | 0.00753 | at alpha= | 0 | deg
Mach: | 0 |  |  | Cl=0 at alpha= | -1.6032 | deg
|  |  |  | @ Cl=0.1, Cd= | 0.0080621
|  |  |  | @ Cl=0.4, Cd= | 0.0081984
|  |  |  | @ Cl=0.6, Cd= | 0.0086147
alpha (deg) | Cl | Cd | Cm | Cl/Cd
-20 | -0.949 | 0.18653 | 0 | -5.089
-19.5 | -0.962 | 0.17901 | 0 | -5.374
-19 | -0.974 | 0.16847 | -0.001 | -5.782
-18.5 | -0.984 | 0.16151 | -0.001 | -6.093
-18 | -0.993 | 0.15404 | -0.001 | -6.444
-17.5 | -0.999 | 0.14608 | -0.002 | -6.838
-17 | -1.003 | 0.13784 | -0.002 | -7.277
-16.5 | -1.005 | 0.1306 | -0.003 | -7.697
-16 | -1.005 | 0.12316 | -0.003 | -8.158
-15.5 | -1.001 | 0.11786 | -0.004 | -8.496
-15 | -0.996 | 0.11178 | -0.004 | -8.906
-14.5 | -0.986 | 0.10461 | -0.004 | -9.424
-14 | -0.974 | 0.09958 | -0.005 | -9.785
-13.5 | -0.96 | 0.0937 | -0.006 | -10.243
-13 | -0.942 | 0.08785 | -0.006 | -10.721
-12.5 | -0.921 | 0.08378 | -0.007 | -10.992
-12 | -0.899 | 0.07776 | -0.007 | -11.555
-11.5 | -0.873 | 0.07314 | -0.008 | -11.929
-11 | -0.987 | 0.0235 | -0.016 | -42.009
-10.5 | -0.953 | 0.02176 | -0.017 | -43.809
-10 | -0.914 | 0.02057 | -0.018 | -44.419
-9.5 | -0.871 | 0.01959 | -0.019 | -44.492
-9 | -0.827 | 0.01859 | -0.02 | -44.459
-8.5 | -0.78 | 0.01763 | -0.021 | -44.223
-8 | -0.731 | 0.01673 | -0.022 | -43.716
-7.5 | -0.681 | 0.01596 | -0.023 | -42.672
-7 | -0.629 | 0.01523 | -0.024 | -41.337
-6.5 | -0.576 | 0.01456 | -0.025 | -39.564
-6 | -0.521 | 0.01397 | -0.026 | -37.295
-5.5 | -0.465 | 0.01342 | -0.027 | -34.661
-5 | -0.408 | 0.01297 | -0.028 | -31.463
-4.5 | -0.35 | 0.0125 | -0.029 | -28.013
-4 | -0.296 | 0.00822 | -0.031 | -36.001
-3.5 | -0.235 | 0.00811 | -0.032 | -28.947
-3 | -0.173 | 0.00803 | -0.033 | -21.577
-2.5 | -0.111 | 0.008 | -0.034 | -13.931
-2 | -0.05 | 0.00798 | -0.035 | -6.213
-1.5 | 0.013 | 0.00797 | -0.036 | 1.569
-1 | 0.075 | 0.00805 | -0.037 | 9.275
-0.5 | 0.137 | 0.00808 | -0.038 | 16.921
0 | 0.198 | 0.00753 | -0.039 | 26.287
0.5 | 0.259 | 0.00802 | -0.04 | 32.345
1 | 0.321 | 0.00809 | -0.041 | 39.629
1.5 | 0.382 | 0.00816 | -0.042 | 46.749
2 | 0.443 | 0.00829 | -0.043 | 53.403
2.5 | 0.503 | 0.00838 | -0.044 | 60.069
3 | 0.564 | 0.00852 | -0.045 | 66.194
3.5 | 0.621 | 0.00867 | -0.046 | 71.639
4 | 0.679 | 0.00885 | -0.047 | 76.8
4.5 | 0.737 | 0.00903 | -0.048 | 81.66
5 | 0.794 | 0.00923 | -0.049 | 86.061
5.5 | 0.85 | 0.00945 | -0.049 | 89.932
6 | 0.898 | 0.01647 | -0.05 | 54.547
6.5 | 0.952 | 0.01728 | -0.051 | 55.076
7 | 1.004 | 0.01802 | -0.052 | 55.709
7.5 | 1.054 | 0.0188 | -0.053 | 56.061
8 | 1.101 | 0.0197 | -0.053 | 55.877
8.5 | 1.146 | 0.02055 | -0.054 | 55.772
9 | 1.188 | 0.02153 | -0.055 | 55.197
9.5 | 1.228 | 0.02259 | -0.056 | 54.363
10 | 1.264 | 0.02372 | -0.057 | 53.296
10.5 | 1.297 | 0.02492 | -0.057 | 52.059
11 | 1.326 | 0.02621 | -0.058 | 50.616
11.5 | 1.352 | 0.02776 | -0.059 | 48.7
12 | 1.374 | 0.02912 | -0.06 | 47.188
12.5 | 1.391 | 0.03074 | -0.06 | 45.252
13 | 1.395 | 0.03378 | -0.06 | 41.305
13.5 | 1.214 | 0.09131 | -0.036 | 13.296
14 | 1.215 | 0.09874 | -0.033 | 12.31
14.5 | 1.22 | 0.10385 | -0.035 | 11.745
15 | 1.214 | 0.1111 | -0.032 | 10.923
15.5 | 1.209 | 0.11772 | -0.033 | 10.274
16 | 1.2 | 0.12393 | -0.033 | 9.681
16.5 | 1.188 | 0.13128 | -0.032 | 9.048
17 | 1.175 | 0.13678 | -0.033 | 8.589
17.5 | 1.157 | 0.14676 | -0.033 | 7.887
18 | 1.138 | 0.15397 | -0.032 | 7.392

## 26. Re 500k Mach 0.00 (2)
BIGFOIL.COM POLAR EXPORT
NACA65-218 a=0.8
NACA65-218 a=0.8 |  |  |  | Cl Max: | 1.2067 | at alpha= | 18 | deg
XFOIL ncrit=9 |  |  |  | L/D Max: | 87.6158 | at alpha= | 6.5 | deg
Re: | 500000 |  |  | Cd Min: | 0.19804 | at alpha= | -19.5 | deg
Mach: | 0 |  |  | Cl=0 at alpha= | -1.5455 | deg
|  |  |  | @ Cl=0.1, Cd= | 0.0094562
|  |  |  | @ Cl=0.4, Cd= | 0.0096724
|  |  |  | @ Cl=0.6, Cd= | 0.00991
alpha (deg) | Cl | Cd | Cm | Cl/Cd
-19.5 | -0.5753 | 0.19804 | -0.0055 | -2.905
-19 | -0.5511 | 0.19395 | -0.0074 | -2.8415
-18.5 | -0.5324 | 0.1887 | -0.0106 | -2.8214
-18 | -0.5196 | 0.18162 | -0.0148 | -2.8609
-17 | -0.6558 | 0.11758 | -0.0448 | -5.5775
-16.5 | -0.7769 | 0.08518 | -0.0644 | -9.1207
-16 | -0.8412 | 0.06945 | -0.0721 | -12.1123
-15.5 | -0.8862 | 0.05863 | -0.0752 | -15.1151
-15 | -0.9123 | 0.05083 | -0.0758 | -17.9481
-14.5 | -0.9207 | 0.04512 | -0.0755 | -20.4056
-14 | -0.9169 | 0.04062 | -0.0747 | -22.5726
-13.5 | -0.902 | 0.03691 | -0.0744 | -24.4378
-13 | -0.8601 | 0.03346 | -0.0784 | -25.7053
-12.5 | -0.8204 | 0.03065 | -0.0782 | -26.7667
-12 | -0.7862 | 0.02883 | -0.0763 | -27.2702
-11.5 | -0.7572 | 0.02725 | -0.074 | -27.7872
-11 | -0.7257 | 0.0257 | -0.0719 | -28.2374
-10.5 | -0.694 | 0.02424 | -0.0699 | -28.6304
-10 | -0.6642 | 0.02266 | -0.0676 | -29.3116
-9.5 | -0.6391 | 0.02095 | -0.0648 | -30.506
-9 | -0.612 | 0.01954 | -0.0622 | -31.3204
-8.5 | -0.5844 | 0.01823 | -0.0594 | -32.057
-8 | -0.5649 | 0.01665 | -0.0554 | -33.9279
-7.5 | -0.5405 | 0.01558 | -0.0515 | -34.6919
-7 | -0.5141 | 0.01471 | -0.0473 | -34.949
-6.5 | -0.4781 | 0.01388 | -0.0447 | -34.4452
-6 | -0.4456 | 0.01268 | -0.0418 | -35.142
-5.5 | -0.4233 | 0.01062 | -0.0377 | -39.8588
-5 | -0.3919 | 0.00894 | -0.0348 | -43.8367
-4.5 | -0.3379 | 0.00888 | -0.0347 | -38.0518
-4 | -0.2815 | 0.00889 | -0.0351 | -31.6648
-3.5 | -0.2249 | 0.00901 | -0.0354 | -24.9612
-3 | -0.1687 | 0.00933 | -0.0355 | -18.0815
-2.5 | -0.111 | 0.00948 | -0.036 | -11.7089
-2 | -0.0529 | 0.0095 | -0.0367 | -5.5684
-1.5 | 0.0053 | 0.00947 | -0.0376 | 0.55966
-1 | 0.0637 | 0.00945 | -0.0385 | 6.7407
-0.5 | 0.122 | 0.00946 | -0.0394 | 12.8964
0 | 0.1801 | 0.00947 | -0.0403 | 19.018
0.5 | 0.2386 | 0.00951 | -0.0412 | 25.0894
1 | 0.2969 | 0.00957 | -0.0421 | 31.024
1.5 | 0.3545 | 0.00961 | -0.0429 | 36.8887
2 | 0.4128 | 0.00969 | -0.0438 | 42.6006
2.5 | 0.4712 | 0.0098 | -0.0447 | 48.0816
3 | 0.5279 | 0.00989 | -0.0453 | 53.3771
3.5 | 0.5856 | 0.00991 | -0.046 | 59.0918
4 | 0.6412 | 0.00991 | -0.0463 | 64.7023
4.5 | 0.696 | 0.00981 | -0.0463 | 70.948
5 | 0.7474 | 0.00963 | -0.0455 | 77.6116
5.5 | 0.7991 | 0.00969 | -0.045 | 82.4665
6 | 0.8483 | 0.00979 | -0.0441 | 86.6496
6.5 | 0.8893 | 0.01015 | -0.0417 | 87.6158
7 | 0.8882 | 0.0117 | -0.0322 | 75.9145
8 | 0.8603 | 0.0165 | -0.0124 | 52.1394
8.5 | 0.8565 | 0.01923 | -0.0058 | 44.5398
9 | 0.8669 | 0.02151 | -0.0012 | 40.3022
9.5 | 0.8862 | 0.02343 | 0.0021 | 37.8233
10 | 0.9027 | 0.02546 | 0.0057 | 35.4556
11 | 0.9528 | 0.03026 | 0.0076 | 31.4871
11.5 | 0.9765 | 0.03268 | 0.0089 | 29.8807
12 | 0.9968 | 0.03541 | 0.0104 | 28.1502
12.5 | 1.0107 | 0.03872 | 0.0122 | 26.1028
13 | 1.0351 | 0.0413 | 0.0133 | 25.063
13.5 | 1.059 | 0.044 | 0.0141 | 24.0682
14 | 1.0815 | 0.04687 | 0.0149 | 23.0745
14.5 | 1.105 | 0.04971 | 0.0157 | 22.2289
15 | 1.1317 | 0.05247 | 0.0168 | 21.5685
15.5 | 1.1501 | 0.05606 | 0.0172 | 20.5155
16 | 1.1685 | 0.05982 | 0.0174 | 19.5336
16.5 | 1.1804 | 0.06422 | 0.017 | 18.3806
17 | 1.1927 | 0.06881 | 0.0166 | 17.3332
17.5 | 1.2042 | 0.07367 | 0.0161 | 16.3459
18 | 1.2067 | 0.08015 | 0.0155 | 15.0555
18.5 | 1.1903 | 0.08898 | 0.0127 | 13.3772
19 | 1.1688 | 0.09923 | 0.0087 | 11.7787
19.5 | 1.1393 | 0.11158 | 0.0028 | 10.2106
20 | 1.102 | 0.12634 | -0.0053 | 8.7225

## 27. Re 500k Mach 0.10 (1)
BIGFOIL.COM POLAR EXPORT
NACA65-218 a=0.8
NACA65-218 a=0.8 |  |  |  | Cl Max: | 1.393 | at alpha= | 13 | deg
JavaFoil+Calcfoil stall+Eppler ext transition |  |  |  | L/D Max: | 89.498 | at alpha= | 5.5 | deg
Re: | 500000 |  |  | Cd Min: | 0.008 | at alpha= | 0 | deg
Mach: | 0.1 |  |  | Cl=0 at alpha= | -1.6032 | deg
|  |  |  | @ Cl=0.1, Cd= | 0.0080563
|  |  |  | @ Cl=0.4, Cd= | 0.0082447
|  |  |  | @ Cl=0.6, Cd= | 0.0086338
alpha (deg) | Cl | Cd | Cm | Cl/Cd
-20 | -0.905 | 0.18687 | 0 | -4.844
-19.5 | -0.922 | 0.18001 | 0 | -5.122
-19 | -0.937 | 0.16978 | -0.001 | -5.52
-18.5 | -0.951 | 0.16317 | -0.001 | -5.829
-18 | -0.963 | 0.15475 | -0.001 | -6.22
-17.5 | -0.972 | 0.14808 | -0.002 | -6.566
-17 | -0.98 | 0.14145 | -0.002 | -6.927
-16.5 | -0.985 | 0.1337 | -0.003 | -7.366
-16 | -0.987 | 0.12627 | -0.003 | -7.816
-15.5 | -0.986 | 0.11842 | -0.003 | -8.33
-15 | -0.983 | 0.11163 | -0.004 | -8.806
-14.5 | -0.977 | 0.10586 | -0.004 | -9.224
-14 | -0.967 | 0.10045 | -0.005 | -9.623
-13.5 | -0.954 | 0.09436 | -0.005 | -10.106
-13 | -0.938 | 0.08934 | -0.006 | -10.497
-12.5 | -0.918 | 0.08392 | -0.006 | -10.94
-12 | -0.896 | 0.07899 | -0.007 | -11.344
-11.5 | -0.871 | 0.07373 | -0.008 | -11.819
-11 | -0.847 | 0.06788 | -0.009 | -12.474
-10.5 | -0.954 | 0.02221 | -0.017 | -42.945
-10 | -0.915 | 0.02076 | -0.018 | -44.064
-9.5 | -0.873 | 0.01982 | -0.019 | -44.048
-9 | -0.829 | 0.01876 | -0.02 | -44.176
-8.5 | -0.782 | 0.01779 | -0.021 | -43.971
-8 | -0.734 | 0.01688 | -0.022 | -43.478
-7.5 | -0.683 | 0.01609 | -0.023 | -42.484
-7 | -0.632 | 0.01534 | -0.024 | -41.178
-6.5 | -0.578 | 0.01466 | -0.025 | -39.448
-6 | -0.523 | 0.0141 | -0.026 | -37.115
-5.5 | -0.467 | 0.01355 | -0.027 | -34.48
-5 | -0.41 | 0.01303 | -0.028 | -31.455
-4.5 | -0.352 | 0.01259 | -0.03 | -27.933
-4 | -0.297 | 0.00825 | -0.031 | -36.035
-3.5 | -0.236 | 0.00814 | -0.032 | -28.966
-3 | -0.174 | 0.00811 | -0.033 | -21.463
-2.5 | -0.112 | 0.00803 | -0.034 | -13.951
-2 | -0.05 | 0.00801 | -0.035 | -6.227
-1.5 | 0.013 | 0.00801 | -0.036 | 1.571
-1 | 0.075 | 0.00802 | -0.037 | 9.353
-0.5 | 0.137 | 0.00811 | -0.039 | 16.938
0 | 0.199 | 0.008 | -0.039 | 24.863
0.5 | 0.261 | 0.00806 | -0.04 | 32.329
1 | 0.322 | 0.00814 | -0.041 | 39.561
1.5 | 0.383 | 0.00822 | -0.042 | 46.634
2 | 0.445 | 0.00831 | -0.043 | 53.529
2.5 | 0.506 | 0.00844 | -0.044 | 59.929
3 | 0.566 | 0.00854 | -0.045 | 66.311
3.5 | 0.624 | 0.0087 | -0.046 | 71.747
4 | 0.683 | 0.00887 | -0.047 | 76.936
4.5 | 0.74 | 0.00906 | -0.048 | 81.771
5 | 0.797 | 0.00925 | -0.049 | 86.177
5.5 | 0.854 | 0.00954 | -0.05 | 89.498
6 | 0.902 | 0.0166 | -0.05 | 54.371
6.5 | 0.956 | 0.0174 | -0.051 | 54.911
7 | 1.008 | 0.01815 | -0.052 | 55.528
7.5 | 1.058 | 0.01895 | -0.053 | 55.824
8 | 1.105 | 0.01989 | -0.054 | 55.563
8.5 | 1.15 | 0.02078 | -0.054 | 55.324
9 | 1.192 | 0.02175 | -0.055 | 54.794
9.5 | 1.231 | 0.02285 | -0.056 | 53.861
10 | 1.266 | 0.02392 | -0.057 | 52.933
10.5 | 1.298 | 0.02519 | -0.058 | 51.537
11 | 1.326 | 0.02651 | -0.058 | 50.025
11.5 | 1.35 | 0.0281 | -0.059 | 48.05
12 | 1.37 | 0.02948 | -0.06 | 46.487
12.5 | 1.386 | 0.03153 | -0.06 | 43.95
13 | 1.393 | 0.03407 | -0.061 | 40.897
13.5 | 1.2 | 0.09392 | -0.032 | 12.778
14 | 1.204 | 0.09977 | -0.031 | 12.063
14.5 | 1.204 | 0.10531 | -0.033 | 11.434
15 | 1.197 | 0.11214 | -0.032 | 10.676
15.5 | 1.189 | 0.11929 | -0.033 | 9.971
16 | 1.177 | 0.12708 | -0.032 | 9.261
16.5 | 1.161 | 0.13336 | -0.031 | 8.706
17 | 1.144 | 0.13967 | -0.032 | 8.19
17.5 | 1.123 | 0.15045 | -0.032 | 7.463
18 | 1.1 | 0.15758 | -0.032 | 6.983

## 28. Re 500k Mach 0.10 (2)
BIGFOIL.COM POLAR EXPORT
NACA65-218 a=0.8
NACA65-218 a=0.8 |  |  |  | Cl Max: | 1.1909 | at alpha= | 17.5 | deg
XFOIL ncrit=9 |  |  |  | L/D Max: | 87.0898 | at alpha= | 6.5 | deg
Re: | 500000 |  |  | Cd Min: | 0.19481 | at alpha= | -19 | deg
Mach: | 0.1 |  |  | Cl=0 at alpha= | -1.5452 | deg
|  |  |  | @ Cl=0.1, Cd= | 0.0094977
|  |  |  | @ Cl=0.4, Cd= | 0.0097094
|  |  |  | @ Cl=0.6, Cd= | 0.0099422
alpha (deg) | Cl | Cd | Cm | Cl/Cd
-19 | -0.5508 | 0.19481 | -0.0073 | -2.8274
-18.5 | -0.5317 | 0.18957 | -0.0104 | -2.8048
-18 | -0.5185 | 0.18252 | -0.0147 | -2.8408
-17.5 | -0.5287 | 0.16813 | -0.0228 | -3.1446
-17 | -0.6264 | 0.12568 | -0.0411 | -4.9841
-16.5 | -0.7157 | 0.09672 | -0.0582 | -7.3997
-16 | -0.7908 | 0.07689 | -0.0696 | -10.2848
-15.5 | -0.8447 | 0.06382 | -0.075 | -13.2357
-15 | -0.8808 | 0.05452 | -0.0769 | -16.1555
-14.5 | -0.8986 | 0.04776 | -0.077 | -18.8149
-14 | -0.9016 | 0.04257 | -0.0765 | -21.1792
-13.5 | -0.893 | 0.03836 | -0.076 | -23.2795
-13 | -0.8546 | 0.03444 | -0.08 | -24.8142
-12.5 | -0.8241 | 0.03154 | -0.0793 | -26.1287
-12 | -0.7865 | 0.02942 | -0.0776 | -26.7335
-11.5 | -0.7572 | 0.02775 | -0.0753 | -27.2865
-11 | -0.7253 | 0.02615 | -0.0732 | -27.7361
-10.5 | -0.693 | 0.02463 | -0.0711 | -28.1364
-10 | -0.6616 | 0.02314 | -0.0689 | -28.5912
-9.5 | -0.6365 | 0.02132 | -0.0661 | -29.8546
-9 | -0.6092 | 0.01986 | -0.0635 | -30.6747
-8.5 | -0.5816 | 0.0185 | -0.0607 | -31.4378
-8 | -0.5614 | 0.0169 | -0.0568 | -33.2189
-7.5 | -0.5368 | 0.01573 | -0.053 | -34.1259
-7 | -0.5124 | 0.01486 | -0.0485 | -34.4818
-6.5 | -0.4772 | 0.01403 | -0.0457 | -34.0128
-6 | -0.4446 | 0.01286 | -0.0427 | -34.5723
-5 | -0.3938 | 0.00899 | -0.0352 | -43.8042
-4.5 | -0.34 | 0.00891 | -0.035 | -38.1594
-4 | -0.2833 | 0.00891 | -0.0353 | -31.7957
-3.5 | -0.2263 | 0.00904 | -0.0356 | -25.0332
-3 | -0.1698 | 0.00936 | -0.0357 | -18.141
-2.5 | -0.1118 | 0.00951 | -0.0362 | -11.756
-2 | -0.0533 | 0.00953 | -0.0369 | -5.5929
-1.5 | 0.0053 | 0.0095 | -0.0378 | 0.55789
-1 | 0.064 | 0.00951 | -0.0387 | 6.7298
-0.5 | 0.1226 | 0.00949 | -0.0396 | 12.9189
0 | 0.181 | 0.00951 | -0.0405 | 19.0326
0.5 | 0.2399 | 0.00954 | -0.0414 | 25.1468
1 | 0.2984 | 0.0096 | -0.0423 | 31.0833
1.5 | 0.3564 | 0.00965 | -0.0431 | 36.9326
2 | 0.4151 | 0.00973 | -0.044 | 42.6619
2.5 | 0.4737 | 0.00985 | -0.0449 | 48.0914
3 | 0.5307 | 0.00993 | -0.0455 | 53.4441
4 | 0.6447 | 0.00995 | -0.0464 | 64.794
4.5 | 0.6998 | 0.00985 | -0.0463 | 71.0457
5 | 0.7516 | 0.00969 | -0.0456 | 77.5645
5.5 | 0.8033 | 0.00973 | -0.045 | 82.5591
6 | 0.8523 | 0.00985 | -0.0439 | 86.5279
6.5 | 0.8918 | 0.01024 | -0.0411 | 87.0898
7 | 0.8846 | 0.01186 | -0.0306 | 74.5868
7.5 | 0.8655 | 0.01423 | -0.0193 | 60.8222
8 | 0.8566 | 0.01687 | -0.0111 | 50.7765
8.5 | 0.8522 | 0.01971 | -0.0045 | 43.2369
9 | 0.8642 | 0.02197 | -0.0002 | 39.3355
9.5 | 0.8836 | 0.02394 | 0.0031 | 36.9089
10 | 0.9006 | 0.026 | 0.0066 | 34.6385
10.5 | 0.9225 | 0.02802 | 0.009 | 32.9229
11 | 0.9501 | 0.03094 | 0.0085 | 30.7078
11.5 | 0.9736 | 0.03345 | 0.0099 | 29.1061
12 | 0.9935 | 0.03627 | 0.0113 | 27.3918
12.5 | 1.0088 | 0.03953 | 0.0132 | 25.5199
13 | 1.033 | 0.04219 | 0.0143 | 24.4845
13.5 | 1.057 | 0.04496 | 0.0151 | 23.5098
14 | 1.0797 | 0.04789 | 0.0159 | 22.5454
14.5 | 1.1044 | 0.0507 | 0.0169 | 21.783
15 | 1.1294 | 0.05373 | 0.0178 | 21.0199
15.5 | 1.1469 | 0.05756 | 0.0182 | 19.9253
16 | 1.1629 | 0.06169 | 0.0184 | 18.8507
16.5 | 1.1731 | 0.0664 | 0.0178 | 17.6672
17 | 1.1828 | 0.07145 | 0.0173 | 16.5542
17.5 | 1.1909 | 0.07691 | 0.0166 | 15.4843
18 | 1.1828 | 0.08492 | 0.0151 | 13.9284
18.5 | 1.161 | 0.09495 | 0.0115 | 12.2275
19 | 1.1332 | 0.10674 | 0.0061 | 10.6165
19.5 | 1.0972 | 0.12096 | -0.0014 | 9.0708
20 | 1.0518 | 0.13834 | -0.012 | 7.603

## 29. Re 500k Mach 0.25 (1)
BIGFOIL.COM POLAR EXPORT
NACA65-218 a=0.8
NACA65-218 a=0.8 |  |  |  | Cl Max: | 1.315 | at alpha= | 11 | deg
JavaFoil+Calcfoil stall+Eppler ext transition |  |  |  | L/D Max: | 85.657 | at alpha= | 5 | deg
Re: | 500000 |  |  | Cd Min: | 0.00761 | at alpha= | -1 | deg
Mach: | 0.25 |  |  | Cl=0 at alpha= | -1.6016 | deg
|  |  |  | @ Cl=0.1, Cd= | 0.0077681
|  |  |  | @ Cl=0.4, Cd= | 0.0083733
|  |  |  | @ Cl=0.6, Cd= | 0.0088048
alpha (deg) | Cl | Cd | Cm | Cl/Cd
-18.5 | -0.652 | 0.19887 | -0.001 | -3.28
-18 | -0.697 | 0.18721 | -0.001 | -3.722
-17.5 | -0.738 | 0.17161 | -0.002 | -4.302
-17 | -0.775 | 0.15988 | -0.002 | -4.848
-16.5 | -0.808 | 0.15097 | -0.003 | -5.351
-16 | -0.836 | 0.13986 | -0.003 | -5.979
-15.5 | -0.86 | 0.12975 | -0.003 | -6.625
-15 | -0.878 | 0.12021 | -0.004 | -7.304
-14.5 | -0.891 | 0.11344 | -0.004 | -7.857
-14 | -0.899 | 0.10677 | -0.005 | -8.421
-13.5 | -0.902 | 0.10044 | -0.005 | -8.98
-13 | -0.899 | 0.0933 | -0.006 | -9.639
-12.5 | -0.892 | 0.08783 | -0.007 | -10.157
-12 | -0.879 | 0.08252 | -0.007 | -10.653
-11.5 | -0.861 | 0.07692 | -0.007 | -11.195
-11 | -0.839 | 0.07156 | -0.008 | -11.72
-10.5 | -0.812 | 0.0674 | -0.009 | -12.043
-10 | -0.783 | 0.06211 | -0.01 | -12.601
-9.5 | -0.88 | 0.02104 | -0.019 | -41.842
-9 | -0.839 | 0.0198 | -0.02 | -42.353
-8.5 | -0.794 | 0.01875 | -0.021 | -42.32
-8 | -0.746 | 0.01787 | -0.023 | -41.716
-7.5 | -0.696 | 0.01692 | -0.024 | -41.117
-7 | -0.644 | 0.01607 | -0.025 | -40.052
-6.5 | -0.59 | 0.0153 | -0.026 | -38.56
-6 | -0.535 | 0.01463 | -0.027 | -36.543
-5.5 | -0.478 | 0.014 | -0.028 | -34.106
-5 | -0.419 | 0.01349 | -0.029 | -31.08
-4.5 | -0.36 | 0.01297 | -0.03 | -27.728
-4 | -0.303 | 0.00832 | -0.032 | -36.449
-3.5 | -0.241 | 0.00793 | -0.033 | -30.454
-3 | -0.179 | 0.00826 | -0.034 | -21.656
-2.5 | -0.115 | 0.00818 | -0.035 | -14.063
-2 | -0.051 | 0.00816 | -0.036 | -6.28
-1.5 | 0.013 | 0.00817 | -0.037 | 1.581
-1 | 0.077 | 0.00761 | -0.038 | 10.123
-0.5 | 0.141 | 0.00805 | -0.039 | 17.537
0 | 0.204 | 0.00814 | -0.04 | 25.039
0.5 | 0.267 | 0.00817 | -0.041 | 32.699
1 | 0.33 | 0.00826 | -0.042 | 40.01
1.5 | 0.393 | 0.00836 | -0.043 | 47.041
2 | 0.456 | 0.00848 | -0.044 | 53.75
2.5 | 0.519 | 0.0086 | -0.045 | 60.322
3 | 0.581 | 0.00875 | -0.046 | 66.388
3.5 | 0.64 | 0.00892 | -0.047 | 71.663
4 | 0.7 | 0.0091 | -0.048 | 76.839
4.5 | 0.759 | 0.00931 | -0.049 | 81.502
5 | 0.817 | 0.00954 | -0.05 | 85.657
5.5 | 0.868 | 0.01657 | -0.051 | 52.368
6 | 0.923 | 0.01728 | -0.051 | 53.447
6.5 | 0.977 | 0.01817 | -0.052 | 53.794
7 | 1.029 | 0.019 | -0.053 | 54.17
7.5 | 1.079 | 0.01993 | -0.054 | 54.137
8 | 1.125 | 0.02086 | -0.055 | 53.94
8.5 | 1.168 | 0.02201 | -0.056 | 53.074
9 | 1.207 | 0.02307 | -0.057 | 52.311
9.5 | 1.242 | 0.02424 | -0.057 | 51.225
10 | 1.066 | 0.06984 | -0.025 | 15.266
10.5 | 1.296 | 0.02718 | -0.059 | 47.688
11 | 1.315 | 0.02863 | -0.06 | 45.948
11.5 | 1.126 | 0.07667 | -0.031 | 14.692
12 | 1.134 | 0.08177 | -0.03 | 13.872
12.5 | 1.142 | 0.08648 | -0.033 | 13.209
13 | 1.139 | 0.09293 | -0.032 | 12.256
13.5 | 1.13 | 0.09993 | -0.031 | 11.311
14 | 1.116 | 0.10773 | -0.031 | 10.361
14.5 | 1.09 | 0.1153 | -0.029 | 9.456
15 | 1.06 | 0.12328 | -0.03 | 8.596
15.5 | 1.022 | 0.13141 | -0.03 | 7.78
16 | 0.979 | 0.13841 | -0.03 | 7.074

## 30. Re 500k Mach 0.25 (2)
BIGFOIL.COM POLAR EXPORT
NACA65-218 a=0.8
NACA65-218 a=0.8 |  |  |  | Cl Max: | 1.104 | at alpha= | 15.5 | deg
XFOIL ncrit=9 |  |  |  | L/D Max: | 82.7154 | at alpha= | 5.5 | deg
Re: | 500000 |  |  | Cd Min: | 0.22657 | at alpha= | 20 | deg
Mach: | 0.25 |  |  | Cl=0 at alpha= | -1.5404 | deg
|  |  |  | @ Cl=0.1, Cd= | 0.0097271
|  |  |  | @ Cl=0.4, Cd= | 0.0099404
|  |  |  | @ Cl=0.6, Cd= | 0.01027
alpha (deg) | Cl | Cd | Cm | Cl/Cd
-18.5 | -0.5294 | 0.19418 | -0.0097 | -2.7263
-18 | -0.5147 | 0.18706 | -0.0141 | -2.7515
-17.5 | -0.5208 | 0.17379 | -0.0222 | -2.9967
-17 | -0.4986 | 0.16896 | -0.0245 | -2.951
-16.5 | -0.4806 | 0.16313 | -0.0277 | -2.9461
-15.5 | -0.6515 | 0.09603 | -0.0618 | -6.7843
-15 | -0.7047 | 0.079 | -0.0723 | -8.9203
-14.5 | -0.7494 | 0.06612 | -0.0788 | -11.3339
-14 | -0.7838 | 0.05631 | -0.0822 | -13.9194
-13.5 | -0.8077 | 0.0487 | -0.0835 | -16.5852
-13 | -0.8023 | 0.04158 | -0.0882 | -19.2953
-12.5 | -0.7991 | 0.03739 | -0.0873 | -21.372
-12 | -0.7797 | 0.03342 | -0.0846 | -23.3303
-11.5 | -0.7537 | 0.03093 | -0.0821 | -24.3679
-11 | -0.7228 | 0.02879 | -0.0798 | -25.1059
-10.5 | -0.6889 | 0.02692 | -0.0775 | -25.5906
-10 | -0.6548 | 0.02525 | -0.0753 | -25.9327
-9.5 | -0.6235 | 0.02335 | -0.0727 | -26.7024
-9 | -0.5949 | 0.02168 | -0.0701 | -27.44
-8.5 | -0.5667 | 0.0201 | -0.0673 | -28.194
-8 | -0.5419 | 0.01847 | -0.0639 | -29.3395
-7.5 | -0.5197 | 0.01686 | -0.0602 | -30.8244
-6.5 | -0.4726 | 0.01462 | -0.0511 | -32.3256
-6 | -0.4399 | 0.01366 | -0.0475 | -32.2035
-5.5 | -0.4181 | 0.01192 | -0.0428 | -35.0755
-5 | -0.4006 | 0.0095 | -0.0377 | -42.1684
-4.5 | -0.3512 | 0.00906 | -0.0365 | -38.7638
-4 | -0.293 | 0.00908 | -0.0366 | -32.2687
-3.5 | -0.2342 | 0.00921 | -0.0369 | -25.4289
-3 | -0.1757 | 0.00957 | -0.0368 | -18.3595
-2.5 | -0.1157 | 0.00974 | -0.0372 | -11.8789
-2 | -0.0558 | 0.00973 | -0.038 | -5.7348
-1.5 | 0.0049 | 0.0097 | -0.0388 | 0.50515
-1 | 0.0656 | 0.00975 | -0.0397 | 6.7282
-0.5 | 0.1257 | 0.00971 | -0.0406 | 12.9454
0 | 0.1862 | 0.00971 | -0.0415 | 19.1761
0.5 | 0.247 | 0.0098 | -0.0425 | 25.2041
1 | 0.3068 | 0.00985 | -0.0433 | 31.1472
1.5 | 0.3669 | 0.00987 | -0.0441 | 37.1733
2 | 0.428 | 0.01 | -0.0451 | 42.8
2.5 | 0.4871 | 0.01011 | -0.0458 | 48.18
3 | 0.5467 | 0.01019 | -0.0464 | 53.6506
3.5 | 0.6068 | 0.01028 | -0.0471 | 59.0272
4 | 0.6649 | 0.01023 | -0.0473 | 64.9951
4.5 | 0.7209 | 0.01008 | -0.0468 | 71.5179
5 | 0.7734 | 0.00995 | -0.0457 | 77.7286
5.5 | 0.8255 | 0.00998 | -0.0446 | 82.7154
6.5 | 0.8957 | 0.01092 | -0.0365 | 82.0238
7 | 0.8676 | 0.01305 | -0.0226 | 66.4828
7.5 | 0.8469 | 0.016 | -0.0123 | 52.9312
8 | 0.8358 | 0.01913 | -0.0046 | 43.6905
8.5 | 0.8359 | 0.02213 | 0.0011 | 37.7723
9 | 0.8512 | 0.02452 | 0.0048 | 34.7145
9.5 | 0.8687 | 0.02688 | 0.0082 | 32.3177
10.5 | 0.9022 | 0.03164 | 0.0148 | 28.5145
11.5 | 0.9579 | 0.03771 | 0.0148 | 25.4018
12 | 0.9767 | 0.04095 | 0.0164 | 23.851
12.5 | 0.9984 | 0.04406 | 0.0179 | 22.66
13 | 1.0241 | 0.04696 | 0.0192 | 21.8079
13.5 | 1.0471 | 0.05022 | 0.0201 | 20.8503
14 | 1.0705 | 0.05355 | 0.0211 | 19.9907
14.5 | 1.0936 | 0.05725 | 0.0223 | 19.1022
15 | 1.1028 | 0.06246 | 0.0226 | 17.6561
15.5 | 1.104 | 0.06881 | 0.0222 | 16.0442
16 | 1.0991 | 0.07621 | 0.0209 | 14.422
16.5 | 1.0946 | 0.08375 | 0.0187 | 13.0699
17 | 1.0798 | 0.09331 | 0.0153 | 11.5722
17.5 | 1.0553 | 0.10497 | 0.01 | 10.0533
18 | 1.0244 | 0.11871 | 0.0026 | 8.6294
18.5 | 0.9813 | 0.13604 | -0.0082 | 7.2133
20 | 0.7953 | 0.22657 | -0.0576 | 3.5102

## 31. Re 500k Mach 0.50 (1)
BIGFOIL.COM POLAR EXPORT
NACA65-218 a=0.8
NACA65-218 a=0.8 |  |  |  | Cl Max: | 1.201 | at alpha= | 20 | deg
JavaFoil+Calcfoil stall+Eppler ext transition |  |  |  | L/D Max: | 79.432 | at alpha= | 4.5 | deg
Re: | 500000 |  |  | Cd Min: | 0.00863 | at alpha= | -1.5 | deg
Mach: | 0.5 |  |  | Cl=0 at alpha= | -1.5986 | deg
|  |  |  | @ Cl=0.1, Cd= | 0.0087083
|  |  |  | @ Cl=0.4, Cd= | 0.0090474
|  |  |  | @ Cl=0.6, Cd= | 0.0095561
alpha (deg) | Cl | Cd | Cm | Cl/Cd
-20 | -1.033 | 0.23201 | 0 | -4.453
-19.5 | -1.003 | 0.21886 | -0.001 | -4.584
-19 | -0.976 | 0.21958 | -0.001 | -4.445
-18.5 | -0.949 | 0.21497 | -0.002 | -4.413
-18 | -0.921 | 0.20931 | -0.002 | -4.402
-17.5 | -0.893 | 0.20385 | -0.003 | -4.381
-17 | -0.864 | 0.19457 | -0.003 | -4.443
-16.5 | -0.837 | 0.19292 | -0.004 | -4.338
-16 | -0.81 | 0.18615 | -0.004 | -4.349
-15.5 | -0.782 | 0.17408 | -0.005 | -4.492
-15 | -0.753 | 0.16518 | -0.005 | -4.557
-14.5 | -0.725 | 0.1605 | -0.006 | -4.518
-14 | -0.698 | 0.15118 | -0.006 | -4.614
-13.5 | -0.67 | 0.14799 | -0.007 | -4.527
-13 | -0.641 | 0.14094 | -0.007 | -4.548
-12.5 | -0.613 | 0.13495 | -0.007 | -4.543
-12 | -0.585 | 0.12703 | -0.008 | -4.608
-11.5 | -0.557 | 0.1299 | -0.008 | -4.292
-11 | -0.53 | 0.12477 | -0.009 | -4.245
-10.5 | -0.501 | 0.10547 | -0.008 | -4.75
-10 | -0.473 | 0.10311 | -0.009 | -4.588
-9.5 | -0.445 | 0.0942 | -0.009 | -4.727
-9 | -0.628 | 0.06626 | -0.01 | -9.48
-8.5 | -0.655 | 0.05924 | -0.011 | -11.058
-8 | -0.645 | 0.05435 | -0.012 | -11.86
-7.5 | -0.728 | 0.02076 | -0.026 | -35.087
-7 | -0.686 | 0.01959 | -0.027 | -35.029
-6.5 | -0.636 | 0.01839 | -0.028 | -34.58
-6 | -0.58 | 0.01731 | -0.03 | -33.518
-5.5 | -0.521 | 0.01647 | -0.031 | -31.635
-5 | -0.459 | 0.01565 | -0.032 | -29.326
-4.5 | -0.395 | 0.01493 | -0.033 | -26.456
-4 | -0.329 | 0.01431 | -0.035 | -23.016
-3.5 | -0.265 | 0.00905 | -0.036 | -29.266
-3 | -0.196 | 0.00889 | -0.037 | -22.1
-2.5 | -0.127 | 0.00876 | -0.039 | -14.478
-2 | -0.057 | 0.00868 | -0.04 | -6.533
-1.5 | 0.014 | 0.00863 | -0.041 | 1.663
-1 | 0.086 | 0.00872 | -0.042 | 9.879
-0.5 | 0.158 | 0.00866 | -0.044 | 18.239
0 | 0.226 | 0.00882 | -0.045 | 25.671
0.5 | 0.297 | 0.00889 | -0.046 | 33.356
1 | 0.367 | 0.00899 | -0.047 | 40.782
1.5 | 0.436 | 0.00911 | -0.048 | 47.91
2 | 0.506 | 0.0093 | -0.049 | 54.407
2.5 | 0.575 | 0.00948 | -0.05 | 60.654
3 | 0.644 | 0.00969 | -0.051 | 66.488
3.5 | 0.708 | 0.00992 | -0.052 | 71.322
4 | 0.773 | 0.01019 | -0.053 | 75.887
4.5 | 0.837 | 0.01054 | -0.054 | 79.432
5 | 0.894 | 0.01861 | -0.055 | 48.048
5.5 | 0.953 | 0.01975 | -0.056 | 48.266
6 | 1.009 | 0.02087 | -0.057 | 48.362
6.5 | 1.061 | 0.02215 | -0.058 | 47.896
7 | 1.107 | 0.02355 | -0.059 | 47.001
7.5 | 1.143 | 0.02516 | -0.06 | 45.439
8 | 0.98 | 0.05369 | -0.03 | 18.254
8.5 | 0.974 | 0.05864 | -0.027 | 16.611
9 | 0.921 | 0.06513 | -0.027 | 14.147
9.5 | 0.622 | 0.09319 | -0.025 | 6.674
10 | 0.65 | 0.10959 | -0.027 | 5.931
10.5 | 0.678 | 0.1125 | -0.028 | 6.023
11 | 0.705 | 0.11991 | -0.028 | 5.878
11.5 | 0.734 | 0.13146 | -0.032 | 5.58
12 | 0.761 | 0.13684 | -0.032 | 5.56
12.5 | 0.788 | 0.14028 | -0.032 | 5.618
13 | 0.815 | 0.14085 | -0.033 | 5.789
13.5 | 0.844 | 0.15585 | -0.036 | 5.417
14 | 0.871 | 0.15956 | -0.037 | 5.461
14.5 | 0.899 | 0.16189 | -0.038 | 5.55
15 | 0.928 | 0.17573 | -0.041 | 5.281
15.5 | 0.955 | 0.17651 | -0.041 | 5.409
16 | 0.982 | 0.18174 | -0.042 | 5.402
16.5 | 1.01 | 0.19173 | -0.043 | 5.267
17 | 1.038 | 0.19825 | -0.045 | 5.238
17.5 | 1.065 | 0.20396 | -0.046 | 5.222
18 | 1.092 | 0.21057 | -0.047 | 5.187
18.5 | 1.122 | 0.21708 | -0.049 | 5.166
19 | 1.148 | 0.22918 | -0.05 | 5.01
19.5 | 1.175 | 0.23637 | -0.05 | 4.97
20 | 1.201 | 0.2411 | -0.051 | 4.983

## 32. Re 500k Mach 0.50 (2)
BIGFOIL.COM POLAR EXPORT
NACA65-218 a=0.8
NACA65-218 a=0.8 |  |  |  | Cl Max: | 0.9295 | at alpha= | 12.5 | deg
XFOIL ncrit=9 |  |  |  | L/D Max: | 78.1053 | at alpha= | 5.5 | deg
Re: | 500000 |  |  | Cd Min: | 0.23665 | at alpha= | -20 | deg
Mach: | 0.5 |  |  | Cl=0 at alpha= | -1.5161 | deg
|  |  |  | @ Cl=0.1, Cd= | 0.01081
|  |  |  | @ Cl=0.4, Cd= | 0.011126
|  |  |  | @ Cl=0.6, Cd= | 0.011648
alpha (deg) | Cl | Cd | Cm | Cl/Cd
-20 | -0.5993 | 0.23665 | 0.0072 | -2.5324
-19.5 | -0.5882 | 0.22677 | -0.0005 | -2.5938
-19 | -0.5589 | 0.22001 | -0.0034 | -2.5403
-18.5 | -0.5358 | 0.21296 | -0.008 | -2.516
-18 | -0.5295 | 0.20276 | -0.0165 | -2.6115
-17.5 | -0.5044 | 0.19459 | -0.0202 | -2.5921
-17 | -0.4783 | 0.18805 | -0.0237 | -2.5435
-16.5 | -0.4574 | 0.18055 | -0.0285 | -2.5334
-16 | -0.4568 | 0.16835 | -0.0376 | -2.7134
-15.5 | -0.4291 | 0.16201 | -0.0403 | -2.6486
-14.5 | -0.4079 | 0.13616 | -0.0582 | -2.9957
-14 | -0.3919 | 0.12755 | -0.0635 | -3.0725
-13.5 | -0.3979 | 0.11645 | -0.0684 | -3.4169
-13 | -0.4158 | 0.10302 | -0.0749 | -4.0361
-12.5 | -0.4584 | 0.08489 | -0.0856 | -5.3999
-12 | -0.5005 | 0.07034 | -0.0945 | -7.1154
-11.5 | -0.5367 | 0.05899 | -0.1001 | -9.0982
-11 | -0.5648 | 0.05006 | -0.1025 | -11.2825
-10.5 | -0.5837 | 0.04288 | -0.1025 | -13.6124
-10 | -0.59 | 0.03719 | -0.1007 | -15.8645
-9.5 | -0.5796 | 0.03282 | -0.098 | -17.66
-9 | -0.552 | 0.02974 | -0.0949 | -18.5609
-8.5 | -0.5158 | 0.02736 | -0.0917 | -18.8523
-8 | -0.4797 | 0.02539 | -0.0883 | -18.8933
-7.5 | -0.4548 | 0.02317 | -0.0843 | -19.6288
-7 | -0.4274 | 0.02114 | -0.0807 | -20.2176
-6.5 | -0.4045 | 0.01906 | -0.0765 | -21.2225
-6 | -0.3779 | 0.01725 | -0.0725 | -21.9072
-5.5 | -0.3573 | 0.01537 | -0.0676 | -23.2466
-5 | -0.3634 | 0.0134 | -0.0581 | -27.1194
-4.5 | -0.3751 | 0.01077 | -0.0477 | -34.8282
-4 | -0.3352 | 0.00987 | -0.0433 | -33.9615
-3.5 | -0.2691 | 0.01002 | -0.0427 | -26.8563
-3 | -0.2023 | 0.01042 | -0.0421 | -19.4146
-2.5 | -0.134 | 0.01082 | -0.042 | -12.3845
-2 | -0.0661 | 0.01085 | -0.0425 | -6.0922
-1.5 | 0.0022 | 0.01083 | -0.0432 | 0.20314
-1 | 0.0707 | 0.01081 | -0.0441 | 6.5402
-0.5 | 0.1378 | 0.01081 | -0.0448 | 12.7475
0 | 0.2057 | 0.01085 | -0.0456 | 18.9585
0.5 | 0.2749 | 0.01093 | -0.0466 | 25.151
1 | 0.3406 | 0.01102 | -0.0471 | 30.9074
1.5 | 0.4077 | 0.01114 | -0.0477 | 36.5978
2 | 0.4774 | 0.01128 | -0.0487 | 42.3227
2.5 | 0.5418 | 0.01149 | -0.0487 | 47.154
3 | 0.608 | 0.01167 | -0.0488 | 52.0994
3.5 | 0.6768 | 0.0118 | -0.0491 | 57.3559
4 | 0.7416 | 0.01175 | -0.0483 | 63.1149
4.5 | 0.8016 | 0.01144 | -0.0461 | 70.0699
5 | 0.852 | 0.01123 | -0.0421 | 75.8682
5.5 | 0.8904 | 0.0114 | -0.0362 | 78.1053
6 | 0.8929 | 0.01226 | -0.025 | 72.8303
6.5 | 0.8507 | 0.01557 | -0.0105 | 54.6371
7 | 0.8122 | 0.02013 | 0.0002 | 40.3477
7.5 | 0.7849 | 0.02499 | 0.0079 | 31.4086
8 | 0.7772 | 0.02929 | 0.0133 | 26.5347
8.5 | 0.7921 | 0.03269 | 0.0168 | 24.2307
9 | 0.8103 | 0.03611 | 0.0198 | 22.4398
9.5 | 0.8252 | 0.03989 | 0.0227 | 20.6869
10 | 0.8447 | 0.04354 | 0.0253 | 19.4006
10.5 | 0.8627 | 0.04738 | 0.0278 | 18.2081
11 | 0.8834 | 0.05105 | 0.0306 | 17.3046
11.5 | 0.9029 | 0.05477 | 0.0337 | 16.4853
12.5 | 0.9295 | 0.06748 | 0.032 | 13.7745
13 | 0.9194 | 0.07637 | 0.03 | 12.0388
13.5 | 0.8952 | 0.08775 | 0.0255 | 10.2017
14 | 0.8655 | 0.10106 | 0.0185 | 8.5642
14.5 | 0.8329 | 0.11612 | 0.0092 | 7.1728
15 | 0.7927 | 0.13445 | -0.0029 | 5.8959
15.5 | 0.7537 | 0.15535 | -0.0155 | 4.8516
16 | 0.744 | 0.17064 | -0.0243 | 4.3601
16.5 | 0.7456 | 0.18365 | -0.0317 | 4.0599
17 | 0.7537 | 0.19529 | -0.0383 | 3.8594
17.5 | 0.7688 | 0.20485 | -0.0437 | 3.753

## 33. Re 750k Mach 0.00 (1)
BIGFOIL.COM POLAR EXPORT
NACA65-218 a=0.8
NACA65-218 a=0.8 |  |  |  | Cl Max: | 1.423 | at alpha= | 14 | deg
JavaFoil+Calcfoil stall+Eppler ext transition |  |  |  | L/D Max: | 103.156 | at alpha= | 5.5 | deg
Re: | 750000 |  |  | Cd Min: | 0.00671 | at alpha= | 1.5 | deg
Mach: | 0 |  |  | Cl=0 at alpha= | -1.6032 | deg
|  |  |  | @ Cl=0.1, Cd= | 0.0070142
|  |  |  | @ Cl=0.4, Cd= | 0.0068595
|  |  |  | @ Cl=0.6, Cd= | 0.0075595
alpha (deg) | Cl | Cd | Cm | Cl/Cd
-17 | -1.004 | 0.13215 | -0.002 | -7.6
-16.5 | -1.007 | 0.12555 | -0.003 | -8.018
-16 | -1.006 | 0.11913 | -0.003 | -8.446
-15.5 | -1.003 | 0.11314 | -0.004 | -8.863
-15 | -0.997 | 0.10751 | -0.004 | -9.273
-14.5 | -0.987 | 0.10167 | -0.005 | -9.712
-14 | -0.977 | 0.09533 | -0.005 | -10.25
-13.5 | -0.965 | 0.08857 | -0.006 | -10.896
-13 | -0.95 | 0.08294 | -0.007 | -11.45
-12.5 | -0.94 | 0.07301 | -0.009 | -12.874
-12 | -1.054 | 0.02415 | -0.014 | -43.654
-11.5 | -1.027 | 0.02248 | -0.015 | -45.677
-11 | -0.994 | 0.02125 | -0.016 | -46.773
-10.5 | -0.957 | 0.01997 | -0.017 | -47.919
-10 | -0.917 | 0.0189 | -0.018 | -48.511
-9.5 | -0.874 | 0.01796 | -0.019 | -48.67
-9 | -0.829 | 0.01701 | -0.02 | -48.756
-8.5 | -0.783 | 0.01607 | -0.021 | -48.699
-8 | -0.734 | 0.01524 | -0.022 | -48.166
-7.5 | -0.684 | 0.01454 | -0.023 | -47.019
-7 | -0.632 | 0.01385 | -0.024 | -45.618
-6.5 | -0.578 | 0.01328 | -0.025 | -43.531
-6 | -0.523 | 0.01274 | -0.026 | -41.05
-5.5 | -0.467 | 0.01224 | -0.027 | -38.133
-5 | -0.41 | 0.01183 | -0.028 | -34.612
-4.5 | -0.351 | 0.01141 | -0.03 | -30.79
-4 | -0.296 | 0.00712 | -0.031 | -41.577
-3.5 | -0.235 | 0.00708 | -0.032 | -33.15
-3 | -0.173 | 0.00705 | -0.033 | -24.577
-2.5 | -0.111 | 0.00697 | -0.034 | -15.978
-2 | -0.05 | 0.007 | -0.035 | -7.088
-1.5 | 0.013 | 0.00694 | -0.036 | 1.803
-1 | 0.075 | 0.00699 | -0.037 | 10.68
-0.5 | 0.137 | 0.00705 | -0.038 | 19.4
0 | 0.199 | 0.00711 | -0.039 | 27.969
0.5 | 0.261 | 0.00721 | -0.04 | 36.192
1 | 0.323 | 0.00727 | -0.041 | 44.444
1.5 | 0.384 | 0.00671 | -0.042 | 57.219
2 | 0.445 | 0.00728 | -0.043 | 61.074
2.5 | 0.506 | 0.00738 | -0.044 | 68.517
3 | 0.567 | 0.00749 | -0.045 | 75.676
3.5 | 0.624 | 0.00761 | -0.046 | 82.059
4 | 0.683 | 0.00774 | -0.047 | 88.297
4.5 | 0.741 | 0.00786 | -0.048 | 94.293
5 | 0.799 | 0.00808 | -0.049 | 98.858
5.5 | 0.855 | 0.00829 | -0.05 | 103.156
6 | 0.9 | 0.01519 | -0.05 | 59.249
6.5 | 0.954 | 0.01595 | -0.051 | 59.771
7 | 1.006 | 0.01663 | -0.052 | 60.479
7.5 | 1.056 | 0.01734 | -0.053 | 60.881
8 | 1.103 | 0.01817 | -0.054 | 60.706
8.5 | 1.148 | 0.01894 | -0.054 | 60.63
9 | 1.191 | 0.01985 | -0.055 | 60.014
9.5 | 1.231 | 0.02083 | -0.056 | 59.076
10 | 1.267 | 0.02189 | -0.057 | 57.893
10.5 | 1.301 | 0.02298 | -0.058 | 56.605
11 | 1.33 | 0.02415 | -0.058 | 55.086
11.5 | 1.356 | 0.02554 | -0.059 | 53.098
12 | 1.379 | 0.02682 | -0.06 | 51.404
12.5 | 1.397 | 0.02834 | -0.06 | 49.297
13 | 1.411 | 0.03016 | -0.061 | 46.783
13.5 | 1.42 | 0.03216 | -0.062 | 44.173
14 | 1.423 | 0.03475 | -0.062 | 40.95
14.5 | 1.418 | 0.03775 | -0.063 | 37.559
15 | 1.405 | 0.04177 | -0.063 | 33.624
15.5 | 1.253 | 0.09491 | -0.048 | 13.197
16 | 1.216 | 0.11349 | -0.042 | 10.715
16.5 | 1.196 | 0.12419 | -0.038 | 9.628
17 | 1.181 | 0.13109 | -0.038 | 9.013
17.5 | 1.162 | 0.14014 | -0.037 | 8.289
18 | 1.141 | 0.14824 | -0.035 | 7.699
18.5 | 1.12 | 0.15556 | -0.035 | 7.2
19 | 1.098 | 0.16381 | -0.036 | 6.705

## 34. Re 750k Mach 0.00 (2)
BIGFOIL.COM POLAR EXPORT
NACA65-218 a=0.8
NACA65-218 a=0.8 |  |  |  | Cl Max: | 1.2298 | at alpha= | 18.5 | deg
XFOIL ncrit=9 |  |  |  | L/D Max: | 98.1661 | at alpha= | 6 | deg
Re: | 750000 |  |  | Cd Min: | 0.20846 | at alpha= | -20 | deg
Mach: | 0 |  |  | Cl=0 at alpha= | -1.5486 | deg
|  |  |  | @ Cl=0.1, Cd= | 0.007724
|  |  |  | @ Cl=0.4, Cd= | 0.0078796
|  |  |  | @ Cl=0.6, Cd= | 0.0080676
alpha (deg) | Cl | Cd | Cm | Cl/Cd
-20 | -0.5737 | 0.20846 | 0.002 | -2.7521
-19.5 | -0.56 | 0.20145 | -0.0024 | -2.7798
-19 | -0.8749 | 0.10525 | -0.0488 | -8.3126
-18.5 | -0.9246 | 0.08856 | -0.0588 | -10.4404
-18 | -0.9592 | 0.07617 | -0.065 | -12.5929
-17.5 | -0.9766 | 0.06734 | -0.0687 | -14.5025
-17 | -0.9852 | 0.06028 | -0.071 | -16.3437
-16.5 | -0.9883 | 0.0543 | -0.0724 | -18.2007
-16 | -0.9849 | 0.04943 | -0.0732 | -19.9251
-15.5 | -0.9786 | 0.04512 | -0.0735 | -21.6888
-15 | -0.9673 | 0.04133 | -0.0732 | -23.4043
-14.5 | -0.9513 | 0.03808 | -0.0728 | -24.9816
-14 | -0.9277 | 0.03515 | -0.073 | -26.3926
-13.5 | -0.8816 | 0.03234 | -0.0772 | -27.2604
-13 | -0.8581 | 0.03036 | -0.0758 | -28.2642
-12.5 | -0.8319 | 0.02808 | -0.0735 | -29.6261
-12 | -0.8075 | 0.0263 | -0.0714 | -30.7034
-11.5 | -0.7813 | 0.02465 | -0.0694 | -31.6957
-11 | -0.7546 | 0.02305 | -0.0672 | -32.7375
-10.5 | -0.7265 | 0.02157 | -0.0651 | -33.681
-10 | -0.7017 | 0.01995 | -0.0625 | -35.1729
-9.5 | -0.6815 | 0.01818 | -0.0592 | -37.4862
-9 | -0.653 | 0.01697 | -0.0567 | -38.4797
-8.5 | -0.624 | 0.01586 | -0.0538 | -39.3443
-8 | -0.6008 | 0.01471 | -0.0497 | -40.843
-7.5 | -0.5747 | 0.0139 | -0.0455 | -41.3453
-7 | -0.5339 | 0.0133 | -0.0437 | -40.1429
-6.5 | -0.494 | 0.01253 | -0.0417 | -39.4254
-6 | -0.4514 | 0.01181 | -0.0402 | -38.2218
-5.5 | -0.4155 | 0.0105 | -0.0379 | -39.5714
-5 | -0.383 | 0.00873 | -0.0353 | -43.8717
-4.5 | -0.3401 | 0.00758 | -0.034 | -44.8681
-4 | -0.2842 | 0.00746 | -0.0344 | -38.0965
-3.5 | -0.2264 | 0.00747 | -0.035 | -30.3079
-3 | -0.169 | 0.0075 | -0.0356 | -22.5333
-2.5 | -0.1115 | 0.00767 | -0.0361 | -14.5372
-2 | -0.053 | 0.0077 | -0.0369 | -6.8831
-1.5 | 0.0057 | 0.00767 | -0.0378 | 0.74316
-1 | 0.0644 | 0.00773 | -0.0387 | 8.3312
-0.5 | 0.1233 | 0.00772 | -0.0397 | 15.9715
0.5 | 0.2405 | 0.00778 | -0.0415 | 30.9126
1 | 0.2993 | 0.00782 | -0.0425 | 38.2737
1.5 | 0.3576 | 0.0078 | -0.0434 | 45.8462
2 | 0.4162 | 0.00791 | -0.0443 | 52.6169
2.5 | 0.4745 | 0.008 | -0.0452 | 59.3125
3 | 0.5322 | 0.008 | -0.0459 | 66.525
3.5 | 0.5893 | 0.00806 | -0.0465 | 73.1141
4 | 0.6457 | 0.0081 | -0.0469 | 79.716
4.5 | 0.699 | 0.00803 | -0.0467 | 87.0486
5 | 0.753 | 0.00813 | -0.0466 | 92.6199
5.5 | 0.8053 | 0.00827 | -0.0463 | 97.3761
6 | 0.8511 | 0.00867 | -0.0449 | 98.1661
6.5 | 0.8631 | 0.0103 | -0.0379 | 83.7961
7 | 0.8575 | 0.01202 | -0.0279 | 71.3394
7.5 | 0.8558 | 0.01398 | -0.0196 | 61.216
8 | 0.8597 | 0.01611 | -0.0131 | 53.3644
9 | 0.8943 | 0.01976 | -0.0049 | 45.2581
9.5 | 0.9164 | 0.0215 | -0.0018 | 42.6233
10 | 0.9427 | 0.02307 | 0.0007 | 40.8626
10.5 | 0.9607 | 0.02516 | 0.0038 | 38.1836
11 | 0.9809 | 0.02695 | 0.0069 | 36.397
11.5 | 1.0181 | 0.02905 | 0.0058 | 35.0465
12 | 1.0382 | 0.03166 | 0.0075 | 32.7922
12.5 | 1.0516 | 0.03487 | 0.0094 | 30.1577
13 | 1.0733 | 0.03757 | 0.0106 | 28.568
13.5 | 1.097 | 0.0402 | 0.0115 | 27.2886
14 | 1.1163 | 0.04328 | 0.0123 | 25.7925
14.5 | 1.1331 | 0.04668 | 0.0132 | 24.2738
15 | 1.1441 | 0.05059 | 0.0144 | 22.6151
15.5 | 1.1636 | 0.05406 | 0.0145 | 21.5242
16 | 1.1801 | 0.05785 | 0.0146 | 20.3993
16.5 | 1.1952 | 0.06199 | 0.0142 | 19.2805
17 | 1.2077 | 0.06652 | 0.0138 | 18.1554
17.5 | 1.2183 | 0.07137 | 0.013 | 17.0702
18 | 1.2269 | 0.07659 | 0.012 | 16.0191
18.5 | 1.2298 | 0.08252 | 0.0113 | 14.9031
19 | 1.2286 | 0.0897 | 0.0087 | 13.6968
19.5 | 1.2244 | 0.09762 | 0.0055 | 12.5425
20 | 1.2169 | 0.10624 | 0.0017 | 11.4543

## 35. Re 750k Mach 0.10 (1)
BIGFOIL.COM POLAR EXPORT
NACA65-218 a=0.8
NACA65-218 a=0.8 |  |  |  | Cl Max: | 1.41 | at alpha= | 13.5 | deg
JavaFoil+Calcfoil stall+Eppler ext transition |  |  |  | L/D Max: | 102.659 | at alpha= | 5.5 | deg
Re: | 750000 |  |  | Cd Min: | 0.00672 | at alpha= | 1.5 | deg
Mach: | 0.1 |  |  | Cl=0 at alpha= | -1.6032 | deg
|  |  |  | @ Cl=0.1, Cd= | 0.0070498
|  |  |  | @ Cl=0.4, Cd= | 0.0068531
|  |  |  | @ Cl=0.6, Cd= | 0.0075741
alpha (deg) | Cl | Cd | Cm | Cl/Cd
-17 | -0.981 | 0.13401 | -0.002 | -7.318
-16.5 | -0.986 | 0.12922 | -0.003 | -7.632
-16 | -0.988 | 0.12123 | -0.003 | -8.153
-15.5 | -0.988 | 0.1155 | -0.004 | -8.554
-15 | -0.984 | 0.10748 | -0.004 | -9.159
-14.5 | -0.978 | 0.10226 | -0.005 | -9.563
-14 | -0.968 | 0.09625 | -0.005 | -10.06
-13.5 | -0.956 | 0.09109 | -0.006 | -10.492
-13 | -0.942 | 0.08524 | -0.007 | -11.046
-12.5 | -0.924 | 0.07943 | -0.008 | -11.634
-12 | -1.048 | 0.02538 | -0.014 | -41.309
-11.5 | -1.026 | 0.02284 | -0.015 | -44.906
-11 | -0.994 | 0.02155 | -0.016 | -46.118
-10.5 | -0.957 | 0.02033 | -0.017 | -47.098
-10 | -0.918 | 0.0191 | -0.018 | -48.079
-9.5 | -0.876 | 0.0182 | -0.019 | -48.105
-9 | -0.831 | 0.01719 | -0.02 | -48.35
-8.5 | -0.785 | 0.01623 | -0.021 | -48.377
-8 | -0.737 | 0.01541 | -0.022 | -47.807
-7.5 | -0.686 | 0.01466 | -0.023 | -46.808
-7 | -0.634 | 0.01398 | -0.024 | -45.351
-6.5 | -0.58 | 0.01337 | -0.025 | -43.4
-6 | -0.525 | 0.01286 | -0.026 | -40.853
-5.5 | -0.469 | 0.01236 | -0.027 | -37.944
-5 | -0.411 | 0.01189 | -0.029 | -34.601
-4.5 | -0.353 | 0.0115 | -0.03 | -30.683
-4 | -0.297 | 0.00715 | -0.031 | -41.597
-3.5 | -0.236 | 0.00711 | -0.032 | -33.187
-3 | -0.174 | 0.00703 | -0.033 | -24.769
-2.5 | -0.112 | 0.00705 | -0.034 | -15.892
-2 | -0.05 | 0.00698 | -0.035 | -7.144
-1.5 | 0.013 | 0.00701 | -0.036 | 1.793
-1 | 0.075 | 0.00707 | -0.037 | 10.614
-0.5 | 0.137 | 0.00702 | -0.039 | 19.565
0 | 0.2 | 0.00709 | -0.04 | 28.201
0.5 | 0.262 | 0.00719 | -0.041 | 36.495
1 | 0.325 | 0.00727 | -0.042 | 44.643
1.5 | 0.386 | 0.00672 | -0.042 | 57.391
2 | 0.447 | 0.0073 | -0.043 | 61.255
2.5 | 0.508 | 0.00739 | -0.044 | 68.733
3 | 0.569 | 0.00751 | -0.045 | 75.831
3.5 | 0.627 | 0.00763 | -0.046 | 82.191
4 | 0.686 | 0.00775 | -0.047 | 88.612
4.5 | 0.745 | 0.00793 | -0.048 | 93.869
5 | 0.802 | 0.00811 | -0.049 | 98.898
5.5 | 0.859 | 0.00837 | -0.05 | 102.659
6 | 0.904 | 0.01531 | -0.05 | 59.051
6.5 | 0.958 | 0.01607 | -0.051 | 59.589
7 | 1.01 | 0.01675 | -0.052 | 60.272
7.5 | 1.06 | 0.01748 | -0.053 | 60.624
8 | 1.107 | 0.01834 | -0.054 | 60.363
8.5 | 1.152 | 0.01918 | -0.055 | 60.054
9 | 1.194 | 0.02005 | -0.055 | 59.583
9.5 | 1.233 | 0.02105 | -0.056 | 58.582
10 | 1.269 | 0.02207 | -0.057 | 57.509
10.5 | 1.302 | 0.02325 | -0.058 | 55.991
11 | 1.33 | 0.02449 | -0.059 | 54.32
11.5 | 1.355 | 0.02593 | -0.059 | 52.248
12 | 1.375 | 0.02725 | -0.06 | 50.485
12.5 | 1.391 | 0.02899 | -0.061 | 48.001
13 | 1.403 | 0.03094 | -0.061 | 45.34
13.5 | 1.41 | 0.03281 | -0.062 | 42.978
14 | 1.408 | 0.0358 | -0.062 | 39.331
14.5 | 1.401 | 0.03863 | -0.063 | 36.27
15 | 1.23 | 0.09559 | -0.046 | 12.869
15.5 | 1.21 | 0.10655 | -0.043 | 11.358
16 | 1.185 | 0.11861 | -0.038 | 9.988
16.5 | 1.165 | 0.12728 | -0.035 | 9.153
17 | 1.148 | 0.1346 | -0.036 | 8.527
17.5 | 1.125 | 0.14289 | -0.035 | 7.876
18 | 1.103 | 0.15085 | -0.035 | 7.31
18.5 | 1.078 | 0.15873 | -0.035 | 6.791

## 36. Re 750k Mach 0.10 (2)
BIGFOIL.COM POLAR EXPORT
NACA65-218 a=0.8
NACA65-218 a=0.8 |  |  |  | Cl Max: | 1.2163 | at alpha= | 18 | deg
XFOIL ncrit=9 |  |  |  | L/D Max: | 97.6229 | at alpha= | 6 | deg
Re: | 750000 |  |  | Cd Min: | 0.18876 | at alpha= | -20 | deg
Mach: | 0.1 |  |  | Cl=0 at alpha= | -1.5475 | deg
|  |  |  | @ Cl=0.1, Cd= | 0.007756
|  |  |  | @ Cl=0.4, Cd= | 0.007929
|  |  |  | @ Cl=0.6, Cd= | 0.0080977
alpha (deg) | Cl | Cd | Cm | Cl/Cd
-20 | -0.4271 | 0.18876 | 0.0047 | -2.2627
-19.5 | -0.4366 | 0.17862 | -0.0018 | -2.4443
-19 | -0.4264 | 0.17496 | -0.0023 | -2.4371
-18.5 | -0.8518 | 0.10302 | -0.051 | -8.2683
-18 | -0.9076 | 0.08536 | -0.0614 | -10.6326
-17.5 | -0.9333 | 0.07446 | -0.0669 | -12.5342
-17 | -0.9512 | 0.06559 | -0.0707 | -14.5022
-16.5 | -0.9626 | 0.05826 | -0.0729 | -16.5225
-16 | -0.9643 | 0.05256 | -0.0743 | -18.3467
-15.5 | -0.9626 | 0.04759 | -0.0749 | -20.2269
-15 | -0.9556 | 0.04324 | -0.0748 | -22.0999
-14.5 | -0.943 | 0.03958 | -0.0744 | -23.8252
-14 | -0.9221 | 0.03633 | -0.0746 | -25.3812
-13.5 | -0.8779 | 0.03323 | -0.0788 | -26.4189
-13 | -0.8555 | 0.03112 | -0.0773 | -27.4904
-12.5 | -0.8296 | 0.02876 | -0.0749 | -28.8456
-12 | -0.8052 | 0.02689 | -0.0728 | -29.9442
-11.5 | -0.779 | 0.02518 | -0.0708 | -30.9373
-11 | -0.7521 | 0.02353 | -0.0686 | -31.9635
-10.5 | -0.724 | 0.02199 | -0.0665 | -32.9241
-10 | -0.6964 | 0.02048 | -0.0641 | -34.0039
-9.5 | -0.6781 | 0.01855 | -0.0607 | -36.5553
-9 | -0.65 | 0.01727 | -0.0581 | -37.6375
-8.5 | -0.6211 | 0.0161 | -0.0553 | -38.5776
-8 | -0.5963 | 0.01493 | -0.0515 | -39.9397
-7.5 | -0.5737 | 0.01402 | -0.0467 | -40.9201
-7 | -0.5343 | 0.01339 | -0.0446 | -39.9029
-6.5 | -0.4947 | 0.01262 | -0.0425 | -39.1997
-6 | -0.452 | 0.01192 | -0.0408 | -37.9195
-5.5 | -0.4157 | 0.01065 | -0.0385 | -39.0329
-5 | -0.3836 | 0.0089 | -0.0358 | -43.1011
-4.5 | -0.3422 | 0.0076 | -0.0343 | -45.0263
-4 | -0.286 | 0.00749 | -0.0346 | -38.1842
-3.5 | -0.2279 | 0.00749 | -0.0353 | -30.4272
-3 | -0.1701 | 0.00753 | -0.0358 | -22.5896
-2.5 | -0.1123 | 0.00769 | -0.0363 | -14.6034
-2 | -0.0534 | 0.00774 | -0.0371 | -6.8992
-1.5 | 0.0056 | 0.0077 | -0.038 | 0.72727
-1 | 0.0647 | 0.00775 | -0.0389 | 8.3484
-0.5 | 0.124 | 0.00776 | -0.0399 | 15.9794
0 | 0.1828 | 0.00772 | -0.0408 | 23.6788
0.5 | 0.2419 | 0.0078 | -0.0417 | 31.0128
1 | 0.301 | 0.00784 | -0.0427 | 38.3929
1.5 | 0.3597 | 0.00784 | -0.0436 | 45.8801
2 | 0.4186 | 0.00797 | -0.0445 | 52.522
2.5 | 0.4772 | 0.00803 | -0.0454 | 59.4271
3 | 0.5353 | 0.00803 | -0.0461 | 66.6625
3.5 | 0.5927 | 0.00809 | -0.0467 | 73.2633
4 | 0.6495 | 0.00815 | -0.0471 | 79.6933
4.5 | 0.703 | 0.00806 | -0.0468 | 87.2208
5 | 0.7571 | 0.00816 | -0.0467 | 92.7819
5.5 | 0.8097 | 0.00831 | -0.0464 | 97.4368
6 | 0.8542 | 0.00875 | -0.0446 | 97.6229
6.5 | 0.8627 | 0.01046 | -0.0369 | 82.4761
7 | 0.8547 | 0.01223 | -0.0265 | 69.8855
7.5 | 0.8529 | 0.01426 | -0.0184 | 59.8107
8 | 0.8567 | 0.01645 | -0.0119 | 52.079
8.5 | 0.8691 | 0.01852 | -0.0071 | 46.9276
9 | 0.8924 | 0.02015 | -0.0039 | 44.2878
9.5 | 0.9147 | 0.02194 | -0.0008 | 41.691
10 | 0.9406 | 0.02358 | 0.0017 | 39.8897
10.5 | 0.9568 | 0.02586 | 0.005 | 36.9992
11 | 0.9788 | 0.02759 | 0.0079 | 35.4766
11.5 | 1.0153 | 0.02979 | 0.0069 | 34.0819
12 | 1.034 | 0.03258 | 0.0086 | 31.7373
12.5 | 1.0488 | 0.03577 | 0.0104 | 29.3207
13 | 1.0702 | 0.03857 | 0.0117 | 27.747
13.5 | 1.0935 | 0.0413 | 0.0125 | 26.477
14 | 1.1123 | 0.0445 | 0.0134 | 24.9955
14.5 | 1.1281 | 0.04807 | 0.0142 | 23.4679
15 | 1.1412 | 0.05191 | 0.0153 | 21.9842
15.5 | 1.1599 | 0.05554 | 0.0155 | 20.884
16 | 1.1758 | 0.05951 | 0.0156 | 19.758
16.5 | 1.1898 | 0.0639 | 0.0151 | 18.6197
17 | 1.2011 | 0.06869 | 0.0145 | 17.4858
17.5 | 1.2103 | 0.07386 | 0.0136 | 16.3864
18 | 1.2163 | 0.0795 | 0.0127 | 15.2994
18.5 | 1.2142 | 0.08649 | 0.0111 | 14.0386
19 | 1.2095 | 0.09444 | 0.008 | 12.8071
19.5 | 1.2009 | 0.10331 | 0.0041 | 11.6242
20 | 1.1883 | 0.11315 | -0.0006 | 10.502

## 37. Re 750k Mach 0.25 (1)
BIGFOIL.COM POLAR EXPORT
NACA65-218 a=0.8
NACA65-218 a=0.8 |  |  |  | Cl Max: | 1.34 | at alpha= | 12 | deg
JavaFoil+Calcfoil stall+Eppler ext transition |  |  |  | L/D Max: | 98.39 | at alpha= | 5 | deg
Re: | 750000 |  |  | Cd Min: | 0.00711 | at alpha= | -2 | deg
Mach: | 0.25 |  |  | Cl=0 at alpha= | -1.6016 | deg
|  |  |  | @ Cl=0.1, Cd= | 0.0071536
|  |  |  | @ Cl=0.4, Cd= | 0.0073303
|  |  |  | @ Cl=0.6, Cd= | 0.007718
alpha (deg) | Cl | Cd | Cm | Cl/Cd
-16 | -0.837 | 0.13228 | -0.003 | -6.324
-15.5 | -0.86 | 0.12408 | -0.004 | -6.931
-15 | -0.879 | 0.1162 | -0.004 | -7.562
-14.5 | -0.892 | 0.10909 | -0.004 | -8.176
-14 | -0.9 | 0.10199 | -0.005 | -8.822
-13.5 | -0.903 | 0.09645 | -0.006 | -9.363
-13 | -0.901 | 0.09019 | -0.006 | -9.986
-12.5 | -0.894 | 0.08365 | -0.007 | -10.687
-12 | -0.881 | 0.07889 | -0.008 | -11.171
-11.5 | -0.864 | 0.0736 | -0.008 | -11.739
-11 | -0.985 | 0.02372 | -0.016 | -41.525
-10.5 | -0.956 | 0.02191 | -0.017 | -43.642
-10 | -0.922 | 0.02047 | -0.018 | -45.042
-9.5 | -0.883 | 0.01932 | -0.019 | -45.716
-9 | -0.841 | 0.01818 | -0.02 | -46.261
-8.5 | -0.796 | 0.01721 | -0.022 | -46.239
-8 | -0.748 | 0.01635 | -0.023 | -45.763
-7.5 | -0.698 | 0.01544 | -0.024 | -45.228
-7 | -0.646 | 0.01466 | -0.025 | -44.075
-6.5 | -0.592 | 0.01395 | -0.026 | -42.451
-6 | -0.537 | 0.01334 | -0.027 | -40.215
-5.5 | -0.479 | 0.01278 | -0.028 | -37.506
-5 | -0.421 | 0.01227 | -0.029 | -34.293
-4.5 | -0.361 | 0.01184 | -0.03 | -30.498
-4 | -0.305 | 0.0073 | -0.032 | -41.849
-3.5 | -0.242 | 0.00719 | -0.033 | -33.68
-3 | -0.179 | 0.00721 | -0.034 | -24.813
-2.5 | -0.115 | 0.00713 | -0.035 | -16.136
-2 | -0.051 | 0.00711 | -0.036 | -7.209
-1.5 | 0.013 | 0.00715 | -0.037 | 1.806
-1 | 0.077 | 0.00715 | -0.038 | 10.773
-0.5 | 0.141 | 0.00716 | -0.04 | 19.715
0 | 0.205 | 0.00724 | -0.041 | 28.371
0.5 | 0.27 | 0.0074 | -0.042 | 36.417
1 | 0.332 | 0.00725 | -0.043 | 45.827
1.5 | 0.395 | 0.00732 | -0.044 | 53.965
2 | 0.458 | 0.00745 | -0.045 | 61.547
2.5 | 0.521 | 0.00756 | -0.046 | 68.915
3 | 0.584 | 0.00768 | -0.046 | 75.982
3.5 | 0.643 | 0.00782 | -0.047 | 82.235
4 | 0.703 | 0.00794 | -0.048 | 88.635
4.5 | 0.763 | 0.00814 | -0.049 | 93.72
5 | 0.822 | 0.00835 | -0.05 | 98.39
5.5 | 0.87 | 0.01526 | -0.051 | 56.984
6 | 0.925 | 0.01595 | -0.052 | 58
6.5 | 0.979 | 0.01678 | -0.052 | 58.368
7 | 1.032 | 0.01755 | -0.053 | 58.77
7.5 | 1.081 | 0.0184 | -0.054 | 58.76
8 | 1.128 | 0.01924 | -0.055 | 58.608
8.5 | 1.171 | 0.0203 | -0.056 | 57.65
9 | 1.21 | 0.02132 | -0.057 | 56.753
9.5 | 1.245 | 0.02238 | -0.058 | 55.61
10 | 1.066 | 0.06707 | -0.025 | 15.898
10.5 | 1.3 | 0.0251 | -0.059 | 51.796
11 | 1.32 | 0.02658 | -0.06 | 49.667
11.5 | 1.334 | 0.0282 | -0.061 | 47.29
12 | 1.34 | 0.02994 | -0.061 | 44.767
12.5 | 1.339 | 0.03269 | -0.062 | 40.959
13 | 1.32 | 0.03741 | -0.062 | 35.282
13.5 | 1.138 | 0.09462 | -0.036 | 12.023
14 | 1.119 | 0.10258 | -0.034 | 10.911
14.5 | 1.092 | 0.11066 | -0.032 | 9.87
15 | 1.061 | 0.1175 | -0.033 | 9.034
15.5 | 1.024 | 0.12727 | -0.032 | 8.044
16 | 0.98 | 0.13498 | -0.032 | 7.262
16.5 | 0.932 | 0.14358 | -0.031 | 6.488
17 | 0.878 | 0.15207 | -0.031 | 5.775

## 38. Re 750k Mach 0.25 (2)
BIGFOIL.COM POLAR EXPORT
NACA65-218 a=0.8
NACA65-218 a=0.8 |  |  |  | Cl Max: | 1.1428 | at alpha= | 16.5 | deg
XFOIL ncrit=9 |  |  |  | L/D Max: | 96.9697 | at alpha= | 5.5 | deg
Re: | 750000 |  |  | Cd Min: | 0.19442 | at alpha= | -19 | deg
Mach: | 0.25 |  |  | Cl=0 at alpha= | -1.5419 | deg
|  |  |  | @ Cl=0.1, Cd= | 0.0078755
|  |  |  | @ Cl=0.4, Cd= | 0.008084
|  |  |  | @ Cl=0.6, Cd= | 0.0082719
alpha (deg) | Cl | Cd | Cm | Cl/Cd
-19 | -0.5617 | 0.19442 | -0.0085 | -2.8891
-18.5 | -0.539 | 0.19002 | -0.0111 | -2.8365
-18 | -0.5205 | 0.18427 | -0.0147 | -2.8247
-17.5 | -0.5069 | 0.17684 | -0.019 | -2.8664
-17 | -0.5178 | 0.16051 | -0.028 | -3.226
-16.5 | -0.5394 | 0.14272 | -0.0347 | -3.7794
-16 | -0.745 | 0.08732 | -0.065 | -8.5318
-15.5 | -0.7942 | 0.0721 | -0.0736 | -11.0153
-15 | -0.8295 | 0.06087 | -0.0784 | -13.6274
-14.5 | -0.8504 | 0.05253 | -0.0808 | -16.1888
-14 | -0.8573 | 0.04584 | -0.0826 | -18.702
-13.5 | -0.8384 | 0.03992 | -0.087 | -21.002
-13 | -0.8297 | 0.03621 | -0.0853 | -22.9136
-12.5 | -0.8165 | 0.03338 | -0.0829 | -24.4608
-12 | -0.7925 | 0.0304 | -0.0805 | -26.0691
-11.5 | -0.767 | 0.02824 | -0.0783 | -27.1601
-11 | -0.7394 | 0.02626 | -0.0761 | -28.1569
-10.5 | -0.7108 | 0.02443 | -0.0737 | -29.0954
-10 | -0.6807 | 0.02279 | -0.0715 | -29.8684
-9.5 | -0.6585 | 0.02075 | -0.0683 | -31.7349
-9 | -0.6333 | 0.01906 | -0.0654 | -33.2267
-8.5 | -0.6052 | 0.01762 | -0.0625 | -34.3473
-8 | -0.574 | 0.01638 | -0.0598 | -35.0427
-7.5 | -0.5551 | 0.0148 | -0.0552 | -37.5068
-7 | -0.5282 | 0.01394 | -0.0508 | -37.891
-6.5 | -0.4952 | 0.01313 | -0.0472 | -37.7152
-6 | -0.454 | 0.01242 | -0.0448 | -36.5539
-5.5 | -0.4153 | 0.01143 | -0.0423 | -36.3342
-5 | -0.3852 | 0.00973 | -0.0389 | -39.5889
-4.5 | -0.3523 | 0.00784 | -0.0359 | -44.9362
-4 | -0.2958 | 0.00765 | -0.0359 | -38.6667
-3.5 | -0.2361 | 0.0076 | -0.0364 | -31.0658
-3 | -0.1762 | 0.0077 | -0.0369 | -22.8831
-2.5 | -0.1165 | 0.00781 | -0.0374 | -14.9168
-2 | -0.0557 | 0.00789 | -0.0381 | -7.0596
-1.5 | 0.0051 | 0.0079 | -0.039 | 0.64557
-1 | 0.0662 | 0.00787 | -0.04 | 8.4117
-0.5 | 0.1273 | 0.00788 | -0.041 | 16.1548
0 | 0.1883 | 0.00795 | -0.0419 | 23.6855
0.5 | 0.249 | 0.00793 | -0.0428 | 31.3997
1 | 0.31 | 0.00797 | -0.0438 | 38.8959
1.5 | 0.371 | 0.00806 | -0.0448 | 46.0298
2 | 0.4314 | 0.00811 | -0.0456 | 53.1936
2.5 | 0.492 | 0.00818 | -0.0464 | 60.1467
3 | 0.5526 | 0.00828 | -0.0472 | 66.7391
3.5 | 0.6114 | 0.00827 | -0.0476 | 73.9299
4 | 0.6696 | 0.0083 | -0.0478 | 80.6747
4.5 | 0.7245 | 0.00825 | -0.0473 | 87.8182
5 | 0.7795 | 0.00836 | -0.0468 | 93.2416
5.5 | 0.832 | 0.00858 | -0.046 | 96.9697
6 | 0.8664 | 0.0093 | -0.0419 | 93.1613
6.5 | 0.8524 | 0.0112 | -0.0299 | 76.1071
7 | 0.8412 | 0.01345 | -0.0197 | 62.5428
7.5 | 0.8373 | 0.01594 | -0.0119 | 52.5282
8 | 0.8408 | 0.0185 | -0.0059 | 45.4486
8.5 | 0.8578 | 0.02059 | -0.0018 | 41.661
9 | 0.8817 | 0.02248 | 0.0013 | 39.2215
9.5 | 0.9053 | 0.02447 | 0.0042 | 36.9963
10 | 0.9283 | 0.02658 | 0.007 | 34.9248
10.5 | 0.9448 | 0.02918 | 0.0101 | 32.3783
11 | 0.966 | 0.03142 | 0.0128 | 30.7447
12 | 1.0095 | 0.03787 | 0.0144 | 26.657
12.5 | 1.0324 | 0.04085 | 0.0156 | 25.2729
13 | 1.0526 | 0.04414 | 0.0169 | 23.8469
13.5 | 1.0741 | 0.04748 | 0.0177 | 22.6222
14 | 1.0907 | 0.05131 | 0.0186 | 21.2571
14.5 | 1.1048 | 0.05544 | 0.0198 | 19.9278
15 | 1.1208 | 0.05975 | 0.0201 | 18.7582
15.5 | 1.1321 | 0.06479 | 0.02 | 17.4734
16 | 1.139 | 0.07049 | 0.0194 | 16.1583
16.5 | 1.1428 | 0.07692 | 0.0179 | 14.857
17 | 1.1409 | 0.08432 | 0.0159 | 13.5306
17.5 | 1.1332 | 0.09285 | 0.013 | 12.2046
18 | 1.111 | 0.10389 | 0.0085 | 10.694
18.5 | 1.0858 | 0.11651 | 0.0018 | 9.3194
19 | 1.0563 | 0.13081 | -0.0067 | 8.0751
19.5 | 1.0187 | 0.14762 | -0.0175 | 6.9008
20 | 0.9649 | 0.1696 | -0.032 | 5.6893

## 39. Re 750k Mach 0.50 (1)
BIGFOIL.COM POLAR EXPORT
NACA65-218 a=0.8
NACA65-218 a=0.8 |  |  |  | Cl Max: | 1.202 | at alpha= | 20 | deg
JavaFoil+Calcfoil stall+Eppler ext transition |  |  |  | L/D Max: | 91.761 | at alpha= | 4.5 | deg
Re: | 750000 |  |  | Cd Min: | 0.0072 | at alpha= | -2 | deg
Mach: | 0.5 |  |  | Cl=0 at alpha= | -1.5986 | deg
|  |  |  | @ Cl=0.1, Cd= | 0.00756
|  |  |  | @ Cl=0.4, Cd= | 0.0078831
|  |  |  | @ Cl=0.6, Cd= | 0.0083029
alpha (deg) | Cl | Cd | Cm | Cl/Cd
-20 | -1.033 | 0.21253 | 0 | -4.862
-19.5 | -1.004 | 0.20339 | -0.001 | -4.934
-19 | -0.976 | 0.20204 | -0.001 | -4.831
-18.5 | -0.949 | 0.19762 | -0.002 | -4.801
-18 | -0.922 | 0.19101 | -0.002 | -4.824
-17.5 | -0.894 | 0.18578 | -0.003 | -4.811
-17 | -0.865 | 0.17742 | -0.003 | -4.873
-16.5 | -0.837 | 0.17363 | -0.004 | -4.821
-16 | -0.81 | 0.16877 | -0.004 | -4.797
-15.5 | -0.782 | 0.16464 | -0.005 | -4.753
-15 | -0.753 | 0.14939 | -0.005 | -5.04
-14.5 | -0.725 | 0.14566 | -0.006 | -4.979
-14 | -0.698 | 0.14152 | -0.006 | -4.929
-13.5 | -0.67 | 0.13461 | -0.007 | -4.977
-13 | -0.641 | 0.13101 | -0.007 | -4.894
-12.5 | -0.613 | 0.12294 | -0.007 | -4.987
-12 | -0.585 | 0.11614 | -0.008 | -5.04
-11.5 | -0.558 | 0.12023 | -0.008 | -4.637
-11 | -0.53 | 0.11322 | -0.009 | -4.679
-10.5 | -0.501 | 0.09774 | -0.008 | -5.127
-10 | -0.473 | 0.09648 | -0.009 | -4.904
-9.5 | -0.446 | 0.06909 | -0.01 | -6.449
-9 | -0.628 | 0.06329 | -0.01 | -9.926
-8.5 | -0.656 | 0.05705 | -0.012 | -11.498
-8 | -0.761 | 0.02065 | -0.025 | -36.85
-7.5 | -0.731 | 0.01923 | -0.026 | -37.988
-7 | -0.688 | 0.01804 | -0.027 | -38.13
-6.5 | -0.637 | 0.01688 | -0.029 | -37.776
-6 | -0.582 | 0.01587 | -0.03 | -36.653
-5.5 | -0.523 | 0.01504 | -0.031 | -34.733
-5 | -0.461 | 0.0143 | -0.032 | -32.2
-4.5 | -0.396 | 0.01357 | -0.033 | -29.202
-4 | -0.33 | 0.013 | -0.035 | -25.428
-3.5 | -0.268 | 0.00779 | -0.037 | -34.407
-3 | -0.199 | 0.00771 | -0.038 | -25.749
-2.5 | -0.129 | 0.00778 | -0.039 | -16.511
-2 | -0.057 | 0.0072 | -0.04 | -7.96
-1.5 | 0.014 | 0.00757 | -0.042 | 1.908
-1 | 0.086 | 0.00756 | -0.043 | 11.396
-0.5 | 0.158 | 0.00756 | -0.044 | 20.895
0 | 0.227 | 0.00763 | -0.045 | 29.778
0.5 | 0.298 | 0.00773 | -0.046 | 38.519
1 | 0.368 | 0.00782 | -0.047 | 47.108
1.5 | 0.439 | 0.00796 | -0.048 | 55.096
2 | 0.509 | 0.00811 | -0.049 | 62.714
2.5 | 0.578 | 0.00824 | -0.05 | 70.201
3 | 0.648 | 0.00844 | -0.052 | 76.762
3.5 | 0.712 | 0.00861 | -0.053 | 82.636
4 | 0.778 | 0.00888 | -0.054 | 87.627
4.5 | 0.842 | 0.00918 | -0.055 | 91.761
5 | 0.896 | 0.01722 | -0.055 | 52.017
5.5 | 0.955 | 0.01828 | -0.056 | 52.255
6 | 1.011 | 0.01931 | -0.057 | 52.382
6.5 | 1.063 | 0.0205 | -0.058 | 51.875
7 | 1.11 | 0.02178 | -0.059 | 50.958
7.5 | 1.146 | 0.02325 | -0.06 | 49.294
8 | 1.165 | 0.02496 | -0.061 | 46.676
8.5 | 0.976 | 0.0567 | -0.03 | 17.208
9 | 0.922 | 0.06284 | -0.028 | 14.67
9.5 | 0.622 | 0.08086 | -0.026 | 7.695
10 | 0.65 | 0.09955 | -0.028 | 6.531
10.5 | 0.678 | 0.10245 | -0.028 | 6.615
11 | 0.705 | 0.11021 | -0.028 | 6.397
11.5 | 0.734 | 0.11968 | -0.032 | 6.13
12 | 0.761 | 0.12178 | -0.032 | 6.248
12.5 | 0.788 | 0.12522 | -0.033 | 6.294
13 | 0.816 | 0.12834 | -0.033 | 6.355
13.5 | 0.844 | 0.14303 | -0.036 | 5.903
14 | 0.871 | 0.14673 | -0.037 | 5.939
14.5 | 0.899 | 0.14944 | -0.038 | 6.014
15 | 0.928 | 0.1579 | -0.041 | 5.88
15.5 | 0.955 | 0.16016 | -0.041 | 5.962
16 | 0.982 | 0.16781 | -0.042 | 5.852
16.5 | 1.01 | 0.17292 | -0.044 | 5.843
17 | 1.038 | 0.17892 | -0.045 | 5.804
17.5 | 1.065 | 0.18249 | -0.046 | 5.837
18 | 1.092 | 0.1897 | -0.047 | 5.758
18.5 | 1.122 | 0.20314 | -0.049 | 5.525
19 | 1.148 | 0.21052 | -0.05 | 5.455
19.5 | 1.175 | 0.2139 | -0.05 | 5.492
20 | 1.202 | 0.2182 | -0.051 | 5.507

## 40. Re 750k Mach 0.50 (2)
BIGFOIL.COM POLAR EXPORT
NACA65-218 a=0.8
NACA65-218 a=0.8 |  |  |  | Cl Max: | 0.9549 | at alpha= | 12.5 | deg
XFOIL ncrit=9 |  |  |  | L/D Max: | 91.5622 | at alpha= | 5 | deg
Re: | 750000 |  |  | Cd Min: | 0.20134 | at alpha= | 17.5 | deg
Mach: | 0.5 |  |  | Cl=0 at alpha= | -1.5194 | deg
|  |  |  | @ Cl=0.1, Cd= | 0.0086219
|  |  |  | @ Cl=0.4, Cd= | 0.0088262
|  |  |  | @ Cl=0.6, Cd= | 0.0091797
alpha (deg) | Cl | Cd | Cm | Cl/Cd
-15.5 | -0.4272 | 0.15656 | -0.0462 | -2.7287
-15 | -0.4135 | 0.14818 | -0.0489 | -2.7905
-14.5 | -0.4115 | 0.13785 | -0.0533 | -2.9851
-14 | -0.418 | 0.12562 | -0.0592 | -3.3275
-13.5 | -0.4257 | 0.11386 | -0.0651 | -3.7388
-13 | -0.4619 | 0.09596 | -0.0751 | -4.8135
-12.5 | -0.5085 | 0.07828 | -0.0865 | -6.4959
-12 | -0.5453 | 0.06508 | -0.0946 | -8.3789
-11.5 | -0.5772 | 0.05456 | -0.0993 | -10.5792
-11 | -0.6014 | 0.04614 | -0.1011 | -13.0342
-10.5 | -0.6151 | 0.03943 | -0.1005 | -15.5998
-10 | -0.6136 | 0.03428 | -0.0983 | -17.8996
-9.5 | -0.5969 | 0.03044 | -0.0953 | -19.6091
-9 | -0.5706 | 0.02764 | -0.0921 | -20.644
-8.5 | -0.5402 | 0.02534 | -0.0887 | -21.3181
-8 | -0.5106 | 0.02324 | -0.085 | -21.9707
-7.5 | -0.487 | 0.02095 | -0.0811 | -23.2458
-7 | -0.4614 | 0.01891 | -0.0772 | -24.3998
-6.5 | -0.4311 | 0.01717 | -0.0735 | -25.1077
-6 | -0.4051 | 0.01537 | -0.0692 | -26.3565
-5.5 | -0.3763 | 0.01389 | -0.0648 | -27.0914
-5 | -0.3606 | 0.01262 | -0.0576 | -28.5737
-4.5 | -0.3519 | 0.01074 | -0.0496 | -32.7654
-4 | -0.3367 | 0.00841 | -0.0427 | -40.0357
-3.5 | -0.2723 | 0.00823 | -0.0421 | -33.0863
-3 | -0.2042 | 0.00829 | -0.0421 | -24.6321
-2.5 | -0.1361 | 0.00854 | -0.0421 | -15.9368
-2 | -0.0669 | 0.00861 | -0.0427 | -7.77
-1.5 | 0.0027 | 0.00862 | -0.0435 | 0.31323
-1 | 0.072 | 0.00863 | -0.0445 | 8.343
-0.5 | 0.1412 | 0.00861 | -0.0455 | 16.3995
0 | 0.2104 | 0.00864 | -0.0464 | 24.3519
0.5 | 0.2794 | 0.00873 | -0.0473 | 32.0046
1.5 | 0.4173 | 0.00884 | -0.049 | 47.2059
2 | 0.4865 | 0.00901 | -0.0499 | 53.9956
2.5 | 0.5545 | 0.00914 | -0.0504 | 60.6674
3 | 0.6233 | 0.0092 | -0.0508 | 67.75
3.5 | 0.6897 | 0.00931 | -0.0506 | 74.0816
4.5 | 0.8099 | 0.00923 | -0.047 | 87.7465
5 | 0.8616 | 0.00941 | -0.0436 | 91.5622
5.5 | 0.8855 | 0.00991 | -0.0354 | 89.3542
6 | 0.8503 | 0.01251 | -0.02 | 67.9696
6.5 | 0.815 | 0.0164 | -0.008 | 49.6951
7 | 0.7935 | 0.02054 | 0.0006 | 38.6319
7.5 | 0.783 | 0.02461 | 0.0071 | 31.8163
8 | 0.7978 | 0.02773 | 0.0112 | 28.7703
8.5 | 0.8203 | 0.03063 | 0.0145 | 26.7809
9 | 0.8397 | 0.03395 | 0.0176 | 24.7334
9.5 | 0.8622 | 0.03724 | 0.0203 | 23.1525
10 | 0.8802 | 0.04103 | 0.0229 | 21.4526
10.5 | 0.8952 | 0.0452 | 0.0253 | 19.8053
11 | 0.9163 | 0.04911 | 0.0275 | 18.6581
11.5 | 0.9346 | 0.05336 | 0.0297 | 17.515
12 | 0.9476 | 0.05824 | 0.0316 | 16.2706
12.5 | 0.9549 | 0.06481 | 0.031 | 14.7338
13 | 0.949 | 0.07309 | 0.0295 | 12.984
13.5 | 0.9291 | 0.08374 | 0.0259 | 11.0951
14 | 0.9029 | 0.09607 | 0.02 | 9.3984
14.5 | 0.8732 | 0.11007 | 0.0119 | 7.9331
15 | 0.8406 | 0.12592 | 0.0017 | 6.6757
15.5 | 0.8061 | 0.14372 | -0.0099 | 5.6088
16 | 0.7791 | 0.16158 | -0.0205 | 4.8218
16.5 | 0.7819 | 0.17273 | -0.0273 | 4.5267
17 | 0.7718 | 0.18904 | -0.0365 | 4.0827
17.5 | 0.7781 | 0.20134 | -0.0435 | 3.8646

## 41. Re 1M Mach 0.00 (1)
BIGFOIL.COM POLAR EXPORT
NACA65-218 a=0.8
NACA65-218 a=0.8 |  |  |  | Cl Max: | 1.429 | at alpha= | 14 | deg
JavaFoil+Calcfoil stall+Eppler ext transition |  |  |  | L/D Max: | 111.894 | at alpha= | 5.5 | deg
Re: | 1000000 |  |  | Cd Min: | 0.00633 | at alpha= | 2.5 | deg
Mach: | 0 |  |  | Cl=0 at alpha= | -1.6032 | deg
|  |  |  | @ Cl=0.1, Cd= | 0.0065202
|  |  |  | @ Cl=0.4, Cd= | 0.0068163
|  |  |  | @ Cl=0.6, Cd= | 0.0069897
alpha (deg) | Cl | Cd | Cm | Cl/Cd
-18.5 | -0.986 | 0.15024 | -0.001 | -6.563
-18 | -0.995 | 0.14131 | -0.002 | -7.04
-17.5 | -1.001 | 0.13583 | -0.002 | -7.371
-17 | -1.006 | 0.12993 | -0.002 | -7.739
-16.5 | -1.008 | 0.12287 | -0.003 | -8.206
-16 | -1.008 | 0.11566 | -0.004 | -8.719
-15.5 | -1.005 | 0.10989 | -0.004 | -9.147
-15 | -1.001 | 0.10344 | -0.005 | -9.678
-14.5 | -0.993 | 0.09687 | -0.005 | -10.247
-14 | -1.002 | 0.08091 | -0.007 | -12.381
-13.5 | -1.116 | 0.02908 | -0.011 | -38.377
-13 | -1.1 | 0.02685 | -0.012 | -40.991
-12.5 | -1.082 | 0.02452 | -0.013 | -44.119
-12 | -1.059 | 0.02255 | -0.014 | -46.933
-11.5 | -1.03 | 0.02111 | -0.015 | -48.795
-11 | -0.997 | 0.01998 | -0.016 | -49.882
-10.5 | -0.959 | 0.01879 | -0.017 | -51.055
-10 | -0.919 | 0.01779 | -0.018 | -51.641
-9.5 | -0.876 | 0.01687 | -0.019 | -51.948
-9 | -0.832 | 0.01595 | -0.02 | -52.131
-8.5 | -0.785 | 0.01508 | -0.021 | -52.058
-8 | -0.736 | 0.01431 | -0.022 | -51.461
-7.5 | -0.686 | 0.01366 | -0.023 | -50.206
-7 | -0.633 | 0.01302 | -0.024 | -48.643
-6.5 | -0.58 | 0.01249 | -0.025 | -46.402
-6 | -0.524 | 0.01201 | -0.026 | -43.686
-5.5 | -0.468 | 0.01154 | -0.027 | -40.559
-5 | -0.411 | 0.01112 | -0.029 | -36.948
-4.5 | -0.352 | 0.01078 | -0.03 | -32.676
-4 | -0.296 | 0.00659 | -0.031 | -44.879
-3.5 | -0.235 | 0.00659 | -0.032 | -35.631
-3 | -0.173 | 0.00651 | -0.033 | -26.606
-2.5 | -0.111 | 0.00653 | -0.034 | -17.068
-2 | -0.05 | 0.00647 | -0.035 | -7.669
-1.5 | 0.013 | 0.00646 | -0.036 | 1.938
-1 | 0.075 | 0.0065 | -0.037 | 11.484
-0.5 | 0.137 | 0.00655 | -0.038 | 20.889
0 | 0.199 | 0.0066 | -0.039 | 30.139
0.5 | 0.261 | 0.00662 | -0.04 | 39.415
1 | 0.323 | 0.00673 | -0.041 | 48.037
1.5 | 0.385 | 0.00678 | -0.042 | 56.792
2 | 0.447 | 0.00693 | -0.043 | 64.532
2.5 | 0.508 | 0.00633 | -0.044 | 80.157
3 | 0.568 | 0.00694 | -0.045 | 81.905
3.5 | 0.626 | 0.00703 | -0.046 | 89.124
4 | 0.685 | 0.00714 | -0.047 | 95.934
4.5 | 0.743 | 0.00729 | -0.048 | 102
5 | 0.801 | 0.00749 | -0.049 | 106.986
5.5 | 0.858 | 0.00766 | -0.05 | 111.894
6 | 0.902 | 0.01438 | -0.05 | 62.699
6.5 | 0.955 | 0.01508 | -0.051 | 63.327
7 | 1.007 | 0.01574 | -0.052 | 64.003
7.5 | 1.058 | 0.0164 | -0.053 | 64.477
8 | 1.105 | 0.0172 | -0.054 | 64.252
8.5 | 1.15 | 0.01793 | -0.054 | 64.154
9 | 1.193 | 0.01875 | -0.055 | 63.62
9.5 | 1.233 | 0.01968 | -0.056 | 62.635
10 | 1.27 | 0.02068 | -0.057 | 61.393
10.5 | 1.303 | 0.02168 | -0.058 | 60.105
11 | 1.333 | 0.02282 | -0.058 | 58.417
11.5 | 1.359 | 0.02409 | -0.059 | 56.411
12 | 1.382 | 0.02529 | -0.06 | 54.644
12.5 | 1.4 | 0.02672 | -0.061 | 52.412
13 | 1.414 | 0.02843 | -0.061 | 49.762
13.5 | 1.425 | 0.03025 | -0.062 | 47.091
14 | 1.429 | 0.03253 | -0.062 | 43.916
14.5 | 1.426 | 0.03486 | -0.063 | 40.896
15 | 1.418 | 0.03754 | -0.063 | 37.762
15.5 | 1.403 | 0.04126 | -0.064 | 34.006
16 | 1.385 | 0.04513 | -0.064 | 30.694
16.5 | 1.345 | 0.05535 | -0.063 | 24.308
17 | 1.226 | 0.10378 | -0.052 | 11.811
17.5 | 1.176 | 0.12859 | -0.044 | 9.146
18 | 1.149 | 0.13978 | -0.041 | 8.223
18.5 | 1.126 | 0.14944 | -0.04 | 7.533
19 | 1.103 | 0.15827 | -0.039 | 6.968

## 42. Re 1M Mach 0.00 (2)
BIGFOIL.COM POLAR EXPORT
NACA65-218 a=0.8
NACA65-218 a=0.8 |  |  |  | Cl Max: | 1.2648 | at alpha= | 19.5 | deg
XFOIL ncrit=9 |  |  |  | L/D Max: | 105.733 | at alpha= | 5.5 | deg
Re: | 1000000 |  |  | Cd Min: | 0.11563 | at alpha= | -20 | deg
Mach: | 0 |  |  | Cl=0 at alpha= | -1.5517 | deg
|  |  |  | @ Cl=0.1, Cd= | 0.0068162
|  |  |  | @ Cl=0.4, Cd= | 0.0069518
|  |  |  | @ Cl=0.6, Cd= | 0.0071431
alpha (deg) | Cl | Cd | Cm | Cl/Cd
-20 | -0.9123 | 0.11563 | -0.0402 | -7.8898
-19.5 | -0.9648 | 0.09757 | -0.051 | -9.8883
-19 | -0.9919 | 0.0854 | -0.0578 | -11.6148
-18.5 | -1.0079 | 0.07581 | -0.0628 | -13.2951
-18 | -1.0207 | 0.06741 | -0.0664 | -15.1417
-17.5 | -1.0248 | 0.0607 | -0.0689 | -16.883
-17 | -1.0252 | 0.05484 | -0.0704 | -18.6944
-16.5 | -1.0217 | 0.04978 | -0.0713 | -20.5243
-16 | -1.0124 | 0.04553 | -0.0717 | -22.2359
-15.5 | -0.9997 | 0.04185 | -0.0718 | -23.8877
-15 | -0.9839 | 0.03858 | -0.0715 | -25.5029
-14.5 | -0.9702 | 0.03522 | -0.0704 | -27.5468
-14 | -0.9261 | 0.03194 | -0.0752 | -28.995
-13.5 | -0.9034 | 0.02985 | -0.074 | -30.2647
-13 | -0.8824 | 0.02789 | -0.072 | -31.6386
-12.5 | -0.8587 | 0.02609 | -0.0702 | -32.913
-12 | -0.834 | 0.02433 | -0.0682 | -34.2787
-11.5 | -0.8063 | 0.02281 | -0.0664 | -35.3485
-11 | -0.7862 | 0.02085 | -0.0637 | -37.7074
-10.5 | -0.7661 | 0.01901 | -0.0607 | -40.2998
-10 | -0.7378 | 0.01772 | -0.0584 | -41.6366
-9.5 | -0.7094 | 0.01651 | -0.0558 | -42.9679
-9 | -0.6788 | 0.01551 | -0.0532 | -43.7653
-8.5 | -0.6563 | 0.01432 | -0.0492 | -45.831
-8 | -0.6297 | 0.01355 | -0.045 | -46.4723
-7.5 | -0.5903 | 0.01295 | -0.043 | -45.583
-7 | -0.5492 | 0.01226 | -0.0411 | -44.7961
-6.5 | -0.5031 | 0.01174 | -0.0401 | -42.8535
-6 | -0.4573 | 0.01113 | -0.039 | -41.0872
-5.5 | -0.4144 | 0.01024 | -0.0377 | -40.4688
-5 | -0.3759 | 0.00889 | -0.0358 | -42.2835
-4.5 | -0.3383 | 0.0072 | -0.034 | -46.9861
-4 | -0.2849 | 0.00677 | -0.0341 | -42.0827
-3.5 | -0.2277 | 0.00671 | -0.0347 | -33.9344
-3 | -0.1691 | 0.00669 | -0.0356 | -25.2765
-2.5 | -0.1115 | 0.00673 | -0.0362 | -16.5676
-2 | -0.0529 | 0.00678 | -0.037 | -7.8024
-1.5 | 0.0061 | 0.00678 | -0.0379 | 0.89971
-1 | 0.065 | 0.00684 | -0.0389 | 9.5029
-0.5 | 0.1238 | 0.0068 | -0.0399 | 18.2059
0 | 0.1828 | 0.0068 | -0.0408 | 26.8824
0.5 | 0.2416 | 0.00686 | -0.0418 | 35.2187
1 | 0.3004 | 0.00691 | -0.0427 | 43.4732
1.5 | 0.3591 | 0.00691 | -0.0436 | 51.9682
2 | 0.4178 | 0.00697 | -0.0445 | 59.9426
2.5 | 0.4762 | 0.00708 | -0.0454 | 67.2599
3 | 0.5339 | 0.00705 | -0.0461 | 75.7305
3.5 | 0.5912 | 0.00714 | -0.0468 | 82.8011
4 | 0.6472 | 0.00716 | -0.0471 | 90.3911
4.5 | 0.7023 | 0.00721 | -0.0473 | 97.4064
5.5 | 0.8078 | 0.00764 | -0.047 | 105.733
6 | 0.8371 | 0.00888 | -0.0429 | 94.268
6.5 | 0.8476 | 0.01057 | -0.0357 | 80.1892
7 | 0.8476 | 0.01208 | -0.0267 | 70.1656
7.5 | 0.8531 | 0.01381 | -0.0196 | 61.7741
8.5 | 0.8872 | 0.0171 | -0.0103 | 51.883
9 | 0.9136 | 0.01848 | -0.0073 | 49.4372
9.5 | 0.9397 | 0.01997 | -0.0045 | 47.0556
10 | 0.9669 | 0.02147 | -0.002 | 45.0349
10.5 | 0.9927 | 0.02309 | 0.0004 | 42.9926
11 | 1.0095 | 0.02529 | 0.0036 | 39.917
11.5 | 1.0334 | 0.02691 | 0.0062 | 38.4021
12 | 1.0702 | 0.02894 | 0.0053 | 36.98
12.5 | 1.094 | 0.03125 | 0.0067 | 35.008
13 | 1.1087 | 0.03435 | 0.0085 | 32.2766
13.5 | 1.1277 | 0.03724 | 0.0098 | 30.282
14 | 1.1487 | 0.04009 | 0.0108 | 28.653
14.5 | 1.1687 | 0.04311 | 0.0116 | 27.1097
15 | 1.1852 | 0.04656 | 0.0123 | 25.4553
15.5 | 1.202 | 0.05011 | 0.0127 | 23.9872
16 | 1.2104 | 0.05459 | 0.0131 | 22.1726
16.5 | 1.2201 | 0.05911 | 0.0132 | 20.6412
17 | 1.2334 | 0.06349 | 0.0128 | 19.4267
17.5 | 1.2434 | 0.06837 | 0.0121 | 18.1863
18 | 1.2534 | 0.0735 | 0.011 | 17.0531
18.5 | 1.2576 | 0.07944 | 0.0096 | 15.8308
19 | 1.2625 | 0.08563 | 0.0076 | 14.7437
19.5 | 1.2648 | 0.09236 | 0.005 | 13.6942
20 | 1.263 | 0.09982 | 0.0021 | 12.6528

## 43. Re 1M Mach 0.10 (1)
BIGFOIL.COM POLAR EXPORT
NACA65-218 a=0.8
NACA65-218 a=0.8 |  |  |  | Cl Max: | 1.415 | at alpha= | 13.5 | deg
JavaFoil+Calcfoil stall+Eppler ext transition |  |  |  | L/D Max: | 111.592 | at alpha= | 5.5 | deg
Re: | 1000000 |  |  | Cd Min: | 0.00634 | at alpha= | 2.5 | deg
Mach: | 0.1 |  |  | Cl=0 at alpha= | -1.6032 | deg
|  |  |  | @ Cl=0.1, Cd= | 0.0065498
|  |  |  | @ Cl=0.4, Cd= | 0.0068573
|  |  |  | @ Cl=0.6, Cd= | 0.007
alpha (deg) | Cl | Cd | Cm | Cl/Cd
-18 | -0.964 | 0.14373 | -0.002 | -6.709
-17.5 | -0.974 | 0.13755 | -0.002 | -7.084
-17 | -0.982 | 0.13165 | -0.002 | -7.458
-16.5 | -0.987 | 0.12502 | -0.003 | -7.896
-16 | -0.989 | 0.11724 | -0.003 | -8.439
-15.5 | -0.989 | 0.11156 | -0.004 | -8.868
-15 | -0.987 | 0.10416 | -0.005 | -9.477
-14.5 | -0.983 | 0.09798 | -0.005 | -10.029
-14 | -0.976 | 0.09089 | -0.006 | -10.739
-13.5 | -0.967 | 0.0842 | -0.007 | -11.488
-13 | -1.091 | 0.02807 | -0.012 | -38.872
-12.5 | -1.077 | 0.02512 | -0.013 | -42.872
-12 | -1.055 | 0.02324 | -0.014 | -45.395
-11.5 | -1.029 | 0.02143 | -0.015 | -48.012
-11 | -0.996 | 0.02023 | -0.016 | -49.254
-10.5 | -0.96 | 0.01912 | -0.017 | -50.19
-10 | -0.92 | 0.01798 | -0.018 | -51.169
-9.5 | -0.878 | 0.01711 | -0.019 | -51.282
-9 | -0.833 | 0.01612 | -0.02 | -51.698
-8.5 | -0.787 | 0.01522 | -0.021 | -51.707
-8 | -0.739 | 0.01446 | -0.022 | -51.09
-7.5 | -0.688 | 0.01377 | -0.023 | -49.974
-7 | -0.636 | 0.01314 | -0.024 | -48.407
-6.5 | -0.582 | 0.01258 | -0.025 | -46.264
-6 | -0.527 | 0.01207 | -0.026 | -43.635
-5.5 | -0.47 | 0.0116 | -0.028 | -40.514
-5 | -0.412 | 0.0112 | -0.029 | -36.806
-4.5 | -0.354 | 0.01081 | -0.03 | -32.721
-4 | -0.297 | 0.00666 | -0.031 | -44.635
-3.5 | -0.236 | 0.00656 | -0.032 | -35.94
-3 | -0.174 | 0.00653 | -0.033 | -26.653
-2.5 | -0.112 | 0.00651 | -0.034 | -17.203
-2 | -0.05 | 0.00649 | -0.035 | -7.682
-1.5 | 0.013 | 0.00653 | -0.036 | 1.926
-1 | 0.075 | 0.00657 | -0.037 | 11.416
-0.5 | 0.137 | 0.00652 | -0.039 | 21.088
0 | 0.2 | 0.00657 | -0.04 | 30.416
0.5 | 0.262 | 0.0067 | -0.041 | 39.183
1 | 0.325 | 0.00675 | -0.042 | 48.132
1.5 | 0.387 | 0.00683 | -0.043 | 56.687
2 | 0.449 | 0.00696 | -0.044 | 64.571
2.5 | 0.51 | 0.00634 | -0.045 | 80.371
3 | 0.571 | 0.00695 | -0.045 | 82.196
3.5 | 0.629 | 0.00705 | -0.046 | 89.194
4 | 0.688 | 0.00716 | -0.047 | 96.179
4.5 | 0.747 | 0.00734 | -0.048 | 101.713
5 | 0.805 | 0.00751 | -0.049 | 107.159
5.5 | 0.861 | 0.00772 | -0.05 | 111.592
6 | 0.905 | 0.01449 | -0.05 | 62.48
6.5 | 0.959 | 0.01519 | -0.051 | 63.133
7 | 1.011 | 0.01586 | -0.052 | 63.765
7.5 | 1.061 | 0.01653 | -0.053 | 64.23
8 | 1.109 | 0.01734 | -0.054 | 63.928
8.5 | 1.154 | 0.01813 | -0.055 | 63.641
9 | 1.196 | 0.01895 | -0.056 | 63.106
9.5 | 1.235 | 0.01989 | -0.056 | 62.117
10 | 1.271 | 0.02083 | -0.057 | 61.032
10.5 | 1.304 | 0.02194 | -0.058 | 59.445
11 | 1.333 | 0.02311 | -0.059 | 57.68
11.5 | 1.358 | 0.02443 | -0.059 | 55.559
12 | 1.379 | 0.02567 | -0.06 | 53.707
12.5 | 1.395 | 0.02742 | -0.061 | 50.858
13 | 1.407 | 0.02911 | -0.062 | 48.325
13.5 | 1.415 | 0.03087 | -0.062 | 45.826
14 | 1.415 | 0.03325 | -0.063 | 42.561
14.5 | 1.409 | 0.03576 | -0.063 | 39.396
15 | 1.395 | 0.03894 | -0.063 | 35.823
15.5 | 1.378 | 0.0427 | -0.064 | 32.265
16 | 1.342 | 0.05084 | -0.063 | 26.399
16.5 | 1.184 | 0.11554 | -0.044 | 10.246
17 | 1.16 | 0.12479 | -0.043 | 9.297
17.5 | 1.132 | 0.13574 | -0.04 | 8.342
18 | 1.108 | 0.14402 | -0.039 | 7.693
18.5 | 1.082 | 0.15256 | -0.039 | 7.094

## 44. Re 1M Mach 0.10 (2)
BIGFOIL.COM POLAR EXPORT
NACA65-218 a=0.8
NACA65-218 a=0.8 |  |  |  | Cl Max: | 1.2488 | at alpha= | 19.5 | deg
XFOIL ncrit=9 |  |  |  | L/D Max: | 105.592 | at alpha= | 5.5 | deg
Re: | 1000000 |  |  | Cd Min: | 0.1171 | at alpha= | -19.5 | deg
Mach: | 0.1 |  |  | Cl=0 at alpha= | -1.5507 | deg
|  |  |  | @ Cl=0.1, Cd= | 0.0068424
|  |  |  | @ Cl=0.4, Cd= | 0.0069762
|  |  |  | @ Cl=0.6, Cd= | 0.0071619
alpha (deg) | Cl | Cd | Cm | Cl/Cd
-19.5 | -0.8706 | 0.1171 | -0.0405 | -7.4347
-19 | -0.9324 | 0.09694 | -0.0527 | -9.6183
-18.5 | -0.9616 | 0.08432 | -0.0599 | -11.4042
-18 | -0.9844 | 0.07378 | -0.0651 | -13.3424
-17.5 | -0.9957 | 0.06563 | -0.0687 | -15.1714
-17 | -1.0025 | 0.05866 | -0.071 | -17.09
-16.5 | -1.0044 | 0.0527 | -0.0723 | -19.0588
-16 | -0.9988 | 0.04789 | -0.073 | -20.8561
-15.5 | -0.9897 | 0.04368 | -0.0733 | -22.658
-15 | -0.9766 | 0.04002 | -0.0731 | -24.4028
-14.5 | -0.9596 | 0.03684 | -0.0728 | -26.0478
-14 | -0.9207 | 0.03298 | -0.0768 | -27.9169
-13.5 | -0.8991 | 0.03073 | -0.0756 | -29.2581
-13 | -0.8786 | 0.02867 | -0.0737 | -30.6453
-12.5 | -0.8551 | 0.02679 | -0.0718 | -31.9186
-12 | -0.8307 | 0.02495 | -0.0698 | -33.2946
-11.5 | -0.8035 | 0.02333 | -0.0679 | -34.4406
-11 | -0.7794 | 0.02156 | -0.0655 | -36.1503
-10.5 | -0.7625 | 0.01947 | -0.0623 | -39.1628
-10 | -0.7347 | 0.0181 | -0.0599 | -40.5912
-9.5 | -0.7064 | 0.01683 | -0.0574 | -41.9727
-9 | -0.676 | 0.01576 | -0.0547 | -42.8934
-8.5 | -0.6519 | 0.01455 | -0.051 | -44.8041
-8 | -0.6272 | 0.01366 | -0.0466 | -45.9151
-7.5 | -0.5904 | 0.01305 | -0.044 | -45.2414
-7 | -0.5499 | 0.01236 | -0.042 | -44.4903
-6.5 | -0.5044 | 0.01181 | -0.0408 | -42.7096
-6 | -0.4583 | 0.01123 | -0.0397 | -40.8103
-5.5 | -0.4152 | 0.01034 | -0.0382 | -40.1547
-5 | -0.3766 | 0.00903 | -0.0363 | -41.7054
-4.5 | -0.3395 | 0.0073 | -0.0344 | -46.5068
-4 | -0.2868 | 0.00679 | -0.0343 | -42.2386
-3.5 | -0.2292 | 0.00673 | -0.0349 | -34.0565
-3 | -0.1703 | 0.00671 | -0.0358 | -25.38
-2.5 | -0.1123 | 0.00675 | -0.0364 | -16.637
-2 | -0.0532 | 0.00681 | -0.0372 | -7.812
-1.5 | 0.006 | 0.0068 | -0.0381 | 0.88235
-1 | 0.0652 | 0.00686 | -0.0391 | 9.5044
-0.5 | 0.1245 | 0.00683 | -0.0401 | 18.2284
0 | 0.1838 | 0.00682 | -0.041 | 26.9501
0.5 | 0.2429 | 0.00689 | -0.0419 | 35.254
1 | 0.3022 | 0.00693 | -0.0429 | 43.6075
1.5 | 0.3611 | 0.00693 | -0.0438 | 52.1068
2 | 0.4201 | 0.007 | -0.0447 | 60.0143
2.5 | 0.479 | 0.00711 | -0.0457 | 67.3699
3 | 0.537 | 0.00708 | -0.0463 | 75.8475
3.5 | 0.5946 | 0.00716 | -0.0469 | 83.0447
4 | 0.651 | 0.00718 | -0.0473 | 90.6685
4.5 | 0.7063 | 0.00724 | -0.0474 | 97.5552
5 | 0.7607 | 0.00743 | -0.0475 | 102.3822
5.5 | 0.812 | 0.00769 | -0.0469 | 105.5917
6 | 0.8386 | 0.00901 | -0.0423 | 93.0744
6.5 | 0.8459 | 0.01068 | -0.0344 | 79.2041
7 | 0.8456 | 0.01226 | -0.0254 | 68.9723
7.5 | 0.8507 | 0.01407 | -0.0183 | 60.462
8 | 0.8631 | 0.01588 | -0.013 | 54.3514
8.5 | 0.8854 | 0.01742 | -0.0092 | 50.8266
9 | 0.9121 | 0.01884 | -0.0062 | 48.413
9.5 | 0.9372 | 0.02044 | -0.0033 | 45.8513
10 | 0.9653 | 0.02194 | -0.0009 | 43.9973
10.5 | 0.9907 | 0.02364 | 0.0015 | 41.9078
11 | 1.0077 | 0.02588 | 0.0046 | 38.9374
11.5 | 1.0313 | 0.0276 | 0.0072 | 37.3659
12.5 | 1.0903 | 0.03219 | 0.0079 | 33.8708
13 | 1.102 | 0.03562 | 0.0099 | 30.9377
13.5 | 1.1242 | 0.03834 | 0.0109 | 29.3219
14 | 1.1445 | 0.04132 | 0.0119 | 27.6985
14.5 | 1.1643 | 0.04446 | 0.0127 | 26.1876
15 | 1.1803 | 0.04806 | 0.0134 | 24.5589
15.5 | 1.1957 | 0.05185 | 0.0137 | 23.0608
16 | 1.2 | 0.05682 | 0.0143 | 21.1193
16.5 | 1.2148 | 0.06101 | 0.014 | 19.9115
17 | 1.2265 | 0.0657 | 0.0136 | 18.6682
17.5 | 1.2351 | 0.07089 | 0.0128 | 17.4228
18 | 1.2434 | 0.07642 | 0.0114 | 16.2706
18.5 | 1.2456 | 0.08284 | 0.0098 | 15.0362
19 | 1.2485 | 0.08947 | 0.0075 | 13.9544
19.5 | 1.2488 | 0.09673 | 0.0045 | 12.9102
20 | 1.2433 | 0.10493 | 0.0011 | 11.8489

## 45. Re 1M Mach 0.25 (1)
BIGFOIL.COM POLAR EXPORT
NACA65-218 a=0.8
NACA65-218 a=0.8 |  |  |  | Cl Max: | 1.345 | at alpha= | 12.5 | deg
JavaFoil+Calcfoil stall+Eppler ext transition |  |  |  | L/D Max: | 106.678 | at alpha= | 5 | deg
Re: | 1000000 |  |  | Cd Min: | 0.00641 | at alpha= | 2 | deg
Mach: | 0.25 |  |  | Cl=0 at alpha= | -1.6016 | deg
|  |  |  | @ Cl=0.1, Cd= | 0.006618
|  |  |  | @ Cl=0.4, Cd= | 0.0069713
|  |  |  | @ Cl=0.6, Cd= | 0.0071185
alpha (deg) | Cl | Cd | Cm | Cl/Cd
-16.5 | -0.809 | 0.13746 | -0.003 | -5.884
-16 | -0.837 | 0.12832 | -0.003 | -6.526
-15.5 | -0.861 | 0.11958 | -0.004 | -7.199
-15 | -0.88 | 0.1141 | -0.004 | -7.71
-14.5 | -0.893 | 0.10553 | -0.005 | -8.461
-14 | -0.901 | 0.09889 | -0.005 | -9.107
-13.5 | -0.904 | 0.09264 | -0.006 | -9.756
-13 | -0.903 | 0.08665 | -0.007 | -10.421
-12.5 | -0.905 | 0.07735 | -0.009 | -11.696
-12 | -0.997 | 0.03351 | -0.014 | -29.765
-11.5 | -1.013 | 0.02351 | -0.015 | -43.089
-11 | -0.99 | 0.02208 | -0.016 | -44.823
-10.5 | -0.959 | 0.02061 | -0.017 | -46.537
-10 | -0.924 | 0.01928 | -0.018 | -47.935
-9.5 | -0.885 | 0.01821 | -0.019 | -48.604
-9 | -0.843 | 0.01713 | -0.021 | -49.207
-8.5 | -0.798 | 0.01617 | -0.022 | -49.357
-8 | -0.75 | 0.01535 | -0.023 | -48.875
-7.5 | -0.7 | 0.01449 | -0.024 | -48.317
-7 | -0.648 | 0.01377 | -0.025 | -47.051
-6.5 | -0.594 | 0.01312 | -0.026 | -45.263
-6 | -0.538 | 0.01252 | -0.027 | -42.962
-5.5 | -0.48 | 0.01204 | -0.028 | -39.919
-5 | -0.422 | 0.01156 | -0.029 | -36.502
-4.5 | -0.362 | 0.01112 | -0.03 | -32.559
-4 | -0.305 | 0.00675 | -0.032 | -45.234
-3.5 | -0.242 | 0.00665 | -0.033 | -36.459
-3 | -0.179 | 0.00665 | -0.034 | -26.881
-2.5 | -0.115 | 0.00662 | -0.035 | -17.367
-2 | -0.051 | 0.00661 | -0.036 | -7.748
-1.5 | 0.013 | 0.00661 | -0.037 | 1.956
-1 | 0.077 | 0.0066 | -0.038 | 11.673
-0.5 | 0.141 | 0.00665 | -0.04 | 21.245
0 | 0.205 | 0.00671 | -0.041 | 30.625
0.5 | 0.27 | 0.00679 | -0.042 | 39.708
1 | 0.334 | 0.00685 | -0.043 | 48.726
1.5 | 0.398 | 0.00699 | -0.044 | 56.925
2 | 0.46 | 0.00641 | -0.045 | 71.675
2.5 | 0.523 | 0.007 | -0.046 | 74.694
3 | 0.586 | 0.00709 | -0.047 | 82.542
3.5 | 0.645 | 0.00721 | -0.048 | 89.43
4 | 0.706 | 0.00732 | -0.049 | 96.334
4.5 | 0.765 | 0.00753 | -0.05 | 101.627
5 | 0.824 | 0.00773 | -0.05 | 106.678
5.5 | 0.871 | 0.01447 | -0.051 | 60.196
6 | 0.927 | 0.01511 | -0.052 | 61.345
6.5 | 0.981 | 0.01587 | -0.053 | 61.801
7 | 1.033 | 0.01662 | -0.053 | 62.172
7.5 | 1.083 | 0.0174 | -0.054 | 62.25
8 | 1.129 | 0.01823 | -0.055 | 61.962
8.5 | 1.172 | 0.01917 | -0.056 | 61.144
9 | 1.212 | 0.02013 | -0.057 | 60.179
9.5 | 1.247 | 0.02117 | -0.058 | 58.912
10 | 1.066 | 0.06539 | -0.026 | 16.31
10.5 | 1.303 | 0.0237 | -0.059 | 54.973
11 | 1.323 | 0.02507 | -0.06 | 52.761
11.5 | 1.337 | 0.02663 | -0.061 | 50.193
12 | 1.344 | 0.0283 | -0.062 | 47.503
12.5 | 1.345 | 0.03064 | -0.062 | 43.886
13 | 1.337 | 0.03312 | -0.063 | 40.367
13.5 | 1.32 | 0.0363 | -0.063 | 36.352
14 | 1.157 | 0.08465 | -0.048 | 13.671
14.5 | 1.095 | 0.10708 | -0.035 | 10.226
15 | 1.064 | 0.11371 | -0.035 | 9.355
15.5 | 1.025 | 0.12072 | -0.034 | 8.49
16 | 0.981 | 0.13 | -0.033 | 7.548
16.5 | 0.933 | 0.14048 | -0.033 | 6.639
17 | 0.879 | 0.14784 | -0.033 | 5.946
17.5 | 0.821 | 0.15711 | -0.032 | 5.226

## 46. Re 1M Mach 0.25 (2)
BIGFOIL.COM POLAR EXPORT
NACA65-218 a=0.8
NACA65-218 a=0.8 |  |  |  | Cl Max: | 1.1718 | at alpha= | 17 | deg
XFOIL ncrit=9 |  |  |  | L/D Max: | 103.933 | at alpha= | 5.5 | deg
Re: | 1000000 |  |  | Cd Min: | 0.20008 | at alpha= | -19.5 | deg
Mach: | 0.25 |  |  | Cl=0 at alpha= | -1.5445 | deg
|  |  |  | @ Cl=0.1, Cd= | 0.0069708
|  |  |  | @ Cl=0.4, Cd= | 0.0071245
|  |  |  | @ Cl=0.6, Cd= | 0.0072808
alpha (deg) | Cl | Cd | Cm | Cl/Cd
-19.5 | -0.5772 | 0.20008 | -0.0041 | -2.8848
-19 | -0.5565 | 0.19539 | -0.0071 | -2.8481
-18.5 | -0.5375 | 0.18997 | -0.0107 | -2.8294
-18 | -0.5222 | 0.18316 | -0.0149 | -2.8511
-17.5 | -0.7088 | 0.1217 | -0.0424 | -5.8242
-17 | -0.7856 | 0.09723 | -0.0575 | -8.0798
-16.5 | -0.8318 | 0.08123 | -0.0671 | -10.2401
-16 | -0.8611 | 0.06956 | -0.0732 | -12.3792
-15.5 | -0.8851 | 0.05985 | -0.0772 | -14.7886
-15 | -0.8995 | 0.05214 | -0.0793 | -17.2516
-14.5 | -0.9019 | 0.04603 | -0.0805 | -19.5937
-14 | -0.878 | 0.04019 | -0.0856 | -21.8462
-13.5 | -0.8703 | 0.03627 | -0.084 | -23.995
-13 | -0.8551 | 0.03337 | -0.082 | -25.6248
-12.5 | -0.8351 | 0.03085 | -0.0801 | -27.0697
-11.5 | -0.7871 | 0.02644 | -0.0759 | -29.7693
-11 | -0.7609 | 0.0245 | -0.0736 | -31.0571
-10.5 | -0.7392 | 0.02235 | -0.0708 | -33.0738
-10 | -0.7169 | 0.02038 | -0.0678 | -35.1766
-9.5 | -0.6896 | 0.01878 | -0.0652 | -36.7199
-9 | -0.6605 | 0.01737 | -0.0624 | -38.0253
-8.5 | -0.6273 | 0.01624 | -0.0599 | -38.6268
-8 | -0.6081 | 0.01462 | -0.0555 | -41.5937
-7.5 | -0.5793 | 0.01364 | -0.0516 | -42.4707
-7 | -0.5469 | 0.01304 | -0.0477 | -41.9402
-6.5 | -0.5086 | 0.01224 | -0.045 | -41.5523
-6 | -0.4637 | 0.01163 | -0.0432 | -39.871
-5.5 | -0.4179 | 0.01092 | -0.0416 | -38.2692
-5 | -0.38 | 0.00968 | -0.0392 | -39.2562
-4.5 | -0.3441 | 0.00795 | -0.0367 | -43.283
-4 | -0.2969 | 0.00697 | -0.0356 | -42.5968
-3.5 | -0.2372 | 0.00682 | -0.0361 | -34.7801
-3 | -0.1768 | 0.0068 | -0.0368 | -26
-2.5 | -0.1165 | 0.00688 | -0.0375 | -16.9331
-2 | -0.0553 | 0.00696 | -0.0383 | -7.9454
-1.5 | 0.0054 | 0.00693 | -0.0391 | 0.77922
-1 | 0.0668 | 0.00696 | -0.0401 | 9.5977
-0.5 | 0.1284 | 0.00698 | -0.0412 | 18.3954
0 | 0.1891 | 0.00695 | -0.0421 | 27.2086
0.5 | 0.2502 | 0.00702 | -0.0431 | 35.641
1 | 0.3116 | 0.00705 | -0.0441 | 44.1986
1.5 | 0.3724 | 0.00707 | -0.045 | 52.6733
2 | 0.4332 | 0.00719 | -0.0459 | 60.2503
2.5 | 0.4942 | 0.00723 | -0.0468 | 68.3541
3 | 0.5542 | 0.00725 | -0.0474 | 76.4414
3.5 | 0.6136 | 0.00729 | -0.0479 | 84.1701
4 | 0.6718 | 0.00734 | -0.0481 | 91.5259
4.5 | 0.7277 | 0.00743 | -0.0479 | 97.9408
5 | 0.7839 | 0.00759 | -0.0477 | 103.2806
5.5 | 0.8325 | 0.00801 | -0.0462 | 103.9326
6 | 0.8428 | 0.00971 | -0.0384 | 86.7971
6.5 | 0.8346 | 0.01142 | -0.0275 | 73.0823
7 | 0.8336 | 0.01343 | -0.019 | 62.07
7.5 | 0.8374 | 0.01562 | -0.0122 | 53.6108
8 | 0.8517 | 0.01766 | -0.0073 | 48.2276
8.5 | 0.8751 | 0.01939 | -0.0037 | 45.1315
9 | 0.9034 | 0.02099 | -0.0009 | 43.0395
9.5 | 0.9277 | 0.02292 | 0.0021 | 40.4756
10 | 0.9555 | 0.02472 | 0.0045 | 38.6529
10.5 | 0.9767 | 0.02699 | 0.0073 | 36.1875
11 | 0.9966 | 0.02943 | 0.01 | 33.8634
11.5 | 1.0184 | 0.03172 | 0.0126 | 32.1059
12.5 | 1.0653 | 0.03791 | 0.014 | 28.1008
13 | 1.0798 | 0.04157 | 0.0156 | 25.9755
13.5 | 1.1027 | 0.04471 | 0.0165 | 24.6634
14 | 1.1201 | 0.04844 | 0.0174 | 23.1235
14.5 | 1.1372 | 0.05237 | 0.018 | 21.7147
15 | 1.15 | 0.05685 | 0.0185 | 20.2287
15.5 | 1.1528 | 0.0624 | 0.0189 | 18.4744
16 | 1.1635 | 0.06764 | 0.0184 | 17.2014
16.5 | 1.1713 | 0.07346 | 0.0173 | 15.9447
17 | 1.1718 | 0.08041 | 0.0158 | 14.5728
17.5 | 1.1675 | 0.08832 | 0.0133 | 13.219
18 | 1.1625 | 0.09687 | 0.0098 | 12.0006
18.5 | 1.1471 | 0.10724 | 0.0052 | 10.6966
19 | 1.135 | 0.1177 | -0.0004 | 9.6432
19.5 | 1.1197 | 0.12901 | -0.0069 | 8.6792
20 | 1.0951 | 0.14233 | -0.0151 | 7.6941

## 47. Re 1M Mach 0.50 (1)
BIGFOIL.COM POLAR EXPORT
NACA65-218 a=0.8
NACA65-218 a=0.8 |  |  |  | Cl Max: | 1.202 | at alpha= | 20 | deg
JavaFoil+Calcfoil stall+Eppler ext transition |  |  |  | L/D Max: | 99.938 | at alpha= | 4.5 | deg
Re: | 1000000 |  |  | Cd Min: | 0.00656 | at alpha= | -1 | deg
Mach: | 0.5 |  |  | Cl=0 at alpha= | -1.5986 | deg
|  |  |  | @ Cl=0.1, Cd= | 0.0066436
|  |  |  | @ Cl=0.4, Cd= | 0.007278
|  |  |  | @ Cl=0.6, Cd= | 0.00764
alpha (deg) | Cl | Cd | Cm | Cl/Cd
-20 | -1.033 | 0.20099 | 0 | -5.141
-19.5 | -1.004 | 0.19316 | -0.001 | -5.197
-19 | -0.976 | 0.19135 | -0.001 | -5.102
-18.5 | -0.949 | 0.18382 | -0.002 | -5.162
-18 | -0.922 | 0.18014 | -0.002 | -5.116
-17.5 | -0.894 | 0.17535 | -0.003 | -5.1
-17 | -0.865 | 0.16926 | -0.003 | -5.109
-16.5 | -0.837 | 0.16538 | -0.004 | -5.062
-16 | -0.81 | 0.15844 | -0.004 | -5.11
-15.5 | -0.783 | 0.15226 | -0.005 | -5.141
-15 | -0.753 | 0.14197 | -0.005 | -5.304
-14.5 | -0.725 | 0.1367 | -0.006 | -5.305
-14 | -0.698 | 0.13265 | -0.006 | -5.259
-13.5 | -0.67 | 0.12959 | -0.007 | -5.17
-13 | -0.641 | 0.12232 | -0.007 | -5.242
-12.5 | -0.613 | 0.11543 | -0.007 | -5.312
-12 | -0.585 | 0.11171 | -0.008 | -5.241
-11.5 | -0.558 | 0.11153 | -0.008 | -5
-11 | -0.53 | 0.10582 | -0.009 | -5.007
-10.5 | -0.501 | 0.09296 | -0.009 | -5.392
-10 | -0.473 | 0.09035 | -0.009 | -5.238
-9.5 | -0.446 | 0.06621 | -0.01 | -6.735
-9 | -0.628 | 0.06153 | -0.01 | -10.214
-8.5 | -0.658 | 0.0552 | -0.013 | -11.913
-8 | -0.763 | 0.01961 | -0.025 | -38.906
-7.5 | -0.732 | 0.01818 | -0.026 | -40.276
-7 | -0.689 | 0.01701 | -0.027 | -40.523
-6.5 | -0.639 | 0.01593 | -0.029 | -40.097
-6 | -0.583 | 0.01494 | -0.03 | -39.027
-5.5 | -0.524 | 0.01412 | -0.031 | -37.106
-5 | -0.462 | 0.01342 | -0.032 | -34.398
-4.5 | -0.397 | 0.01274 | -0.034 | -31.188
-4 | -0.331 | 0.0122 | -0.035 | -27.166
-3.5 | -0.27 | 0.00723 | -0.037 | -37.403
-3 | -0.2 | 0.00716 | -0.038 | -27.862
-2.5 | -0.129 | 0.00712 | -0.039 | -18.044
-2 | -0.057 | 0.00711 | -0.041 | -8.055
-1.5 | 0.014 | 0.00711 | -0.042 | 2.031
-1 | 0.086 | 0.00656 | -0.043 | 13.13
-0.5 | 0.158 | 0.00699 | -0.044 | 22.59
0 | 0.228 | 0.00708 | -0.045 | 32.184
0.5 | 0.299 | 0.00712 | -0.046 | 41.971
1 | 0.369 | 0.00723 | -0.047 | 51.085
1.5 | 0.44 | 0.00734 | -0.048 | 59.934
2 | 0.51 | 0.00747 | -0.05 | 68.311
2.5 | 0.58 | 0.0076 | -0.051 | 76.262
3 | 0.65 | 0.00774 | -0.052 | 83.954
3.5 | 0.714 | 0.00794 | -0.053 | 89.898
4 | 0.78 | 0.00819 | -0.054 | 95.312
4.5 | 0.845 | 0.00846 | -0.055 | 99.938
5 | 0.897 | 0.01627 | -0.055 | 55.119
5.5 | 0.957 | 0.01732 | -0.056 | 55.224
6 | 1.013 | 0.01829 | -0.057 | 55.384
6.5 | 1.065 | 0.0194 | -0.058 | 54.901
7 | 1.111 | 0.0206 | -0.059 | 53.953
7.5 | 1.148 | 0.02201 | -0.06 | 52.168
8 | 1.167 | 0.02367 | -0.061 | 49.314
8.5 | 1.159 | 0.0253 | -0.062 | 45.823
9 | 0.923 | 0.06131 | -0.03 | 15.058
9.5 | 0.622 | 0.07743 | -0.027 | 8.039
10 | 0.65 | 0.0955 | -0.028 | 6.81
10.5 | 0.678 | 0.0984 | -0.029 | 6.889
11 | 0.705 | 0.10388 | -0.029 | 6.788
11.5 | 0.734 | 0.11229 | -0.032 | 6.534
12 | 0.761 | 0.11494 | -0.032 | 6.621
12.5 | 0.788 | 0.11838 | -0.033 | 6.659
13 | 0.816 | 0.12234 | -0.034 | 6.668
13.5 | 0.844 | 0.13195 | -0.036 | 6.399
14 | 0.871 | 0.13566 | -0.037 | 6.423
14.5 | 0.899 | 0.1417 | -0.038 | 6.343
15 | 0.929 | 0.14889 | -0.042 | 6.239
15.5 | 0.955 | 0.15356 | -0.041 | 6.219
16 | 0.982 | 0.15665 | -0.042 | 6.269
16.5 | 1.011 | 0.1657 | -0.044 | 6.102
17 | 1.038 | 0.16742 | -0.045 | 6.203
17.5 | 1.065 | 0.1723 | -0.046 | 6.183
18 | 1.093 | 0.18136 | -0.047 | 6.025
18.5 | 1.123 | 0.19205 | -0.05 | 5.847
19 | 1.149 | 0.19856 | -0.05 | 5.785
19.5 | 1.175 | 0.20238 | -0.051 | 5.807
20 | 1.202 | 0.20807 | -0.051 | 5.776

## 48. Re 1M Mach 0.50 (2)
BIGFOIL.COM POLAR EXPORT
NACA65-218 a=0.8
NACA65-218 a=0.8 |  |  |  | Cl Max: | 0.9778 | at alpha= | 12.5 | deg
XFOIL ncrit=9 |  |  |  | L/D Max: | 100.932 | at alpha= | 5 | deg
Re: | 1000000 |  |  | Cd Min: | 0.19733 | at alpha= | 17.5 | deg
Mach: | 0.5 |  |  | Cl=0 at alpha= | -1.5215 | deg
|  |  |  | @ Cl=0.1, Cd= | 0.0075605
|  |  |  | @ Cl=0.4, Cd= | 0.0077225
|  |  |  | @ Cl=0.6, Cd= | 0.0080101
alpha (deg) | Cl | Cd | Cm | Cl/Cd
-15.5 | -0.4341 | 0.15654 | -0.042 | -2.7731
-15 | -0.4296 | 0.14624 | -0.0468 | -2.9376
-14.5 | -0.4305 | 0.13474 | -0.0525 | -3.195
-14 | -0.4367 | 0.12255 | -0.0589 | -3.5634
-13.5 | -0.4604 | 0.10737 | -0.0672 | -4.288
-13 | -0.5167 | 0.08653 | -0.0799 | -5.9713
-12 | -0.5889 | 0.05982 | -0.0963 | -9.8445
-11.5 | -0.6176 | 0.05012 | -0.0997 | -12.3224
-11 | -0.637 | 0.0425 | -0.1006 | -14.9882
-10.5 | -0.6435 | 0.03662 | -0.0994 | -17.5724
-10 | -0.6359 | 0.03219 | -0.097 | -19.7546
-9.5 | -0.6162 | 0.02883 | -0.0939 | -21.3736
-9 | -0.5898 | 0.02617 | -0.0904 | -22.5373
-8.5 | -0.5607 | 0.0239 | -0.0869 | -23.4603
-8 | -0.5388 | 0.0215 | -0.0828 | -25.0605
-7.5 | -0.5131 | 0.01933 | -0.079 | -26.5442
-7 | -0.4838 | 0.01749 | -0.0752 | -27.6615
-6.5 | -0.4544 | 0.01574 | -0.0713 | -28.8691
-6 | -0.4234 | 0.01422 | -0.0672 | -29.775
-5.5 | -0.3928 | 0.01289 | -0.0627 | -30.4732
-5 | -0.3677 | 0.01198 | -0.0563 | -30.6928
-4.5 | -0.3443 | 0.01054 | -0.0501 | -32.666
-3.5 | -0.2741 | 0.00737 | -0.0416 | -37.1913
-3 | -0.2054 | 0.00731 | -0.0419 | -28.0985
-2.5 | -0.1366 | 0.00742 | -0.0422 | -18.4097
-2 | -0.0669 | 0.0075 | -0.0428 | -8.92
-1.5 | 0.003 | 0.00753 | -0.0437 | 0.39841
-1 | 0.0728 | 0.00758 | -0.0447 | 9.6042
-0.5 | 0.1424 | 0.00753 | -0.0457 | 18.911
0 | 0.2121 | 0.00756 | -0.0467 | 28.0556
0.5 | 0.2817 | 0.00767 | -0.0477 | 36.7275
1 | 0.3509 | 0.00768 | -0.0486 | 45.6901
1.5 | 0.4202 | 0.00774 | -0.0495 | 54.2894
2 | 0.4898 | 0.00785 | -0.0503 | 62.3949
2.5 | 0.559 | 0.00798 | -0.051 | 70.0501
3 | 0.6272 | 0.00803 | -0.0513 | 78.1071
3.5 | 0.6944 | 0.00812 | -0.0512 | 85.5172
4 | 0.7571 | 0.00811 | -0.05 | 93.3539
4.5 | 0.8156 | 0.00823 | -0.0479 | 99.1009
5 | 0.866 | 0.00858 | -0.0443 | 100.9324
5.5 | 0.8589 | 0.00988 | -0.0315 | 86.9332
6 | 0.8216 | 0.01309 | -0.017 | 62.7655
6.5 | 0.799 | 0.01671 | -0.0068 | 47.8157
7 | 0.7881 | 0.02044 | 0.0007 | 38.5568
7.5 | 0.7916 | 0.0238 | 0.0063 | 33.2605
8 | 0.8157 | 0.02641 | 0.0098 | 30.886
8.5 | 0.8411 | 0.02911 | 0.0131 | 28.8939
9 | 0.8647 | 0.03212 | 0.0162 | 26.9209
9.5 | 0.8871 | 0.03536 | 0.0191 | 25.0877
10 | 0.9085 | 0.03888 | 0.0217 | 23.3668
10.5 | 0.9253 | 0.04293 | 0.0241 | 21.5537
11 | 0.9408 | 0.04726 | 0.0264 | 19.9069
11.5 | 0.9578 | 0.05168 | 0.0284 | 18.5333
12 | 0.9713 | 0.05668 | 0.0302 | 17.1366
12.5 | 0.9778 | 0.0626 | 0.0312 | 15.6198
13 | 0.9723 | 0.06966 | 0.0317 | 13.9578
13.5 | 0.9616 | 0.07993 | 0.0268 | 12.0305
14 | 0.9377 | 0.09155 | 0.0218 | 10.2425
14.5 | 0.9095 | 0.10483 | 0.0146 | 8.676
15 | 0.8767 | 0.12 | 0.0052 | 7.3058
15.5 | 0.8407 | 0.1372 | -0.0061 | 6.1276
16 | 0.7998 | 0.15712 | -0.0185 | 5.0904
16.5 | 0.7912 | 0.17113 | -0.0269 | 4.6234
17 | 0.7951 | 0.18231 | -0.0337 | 4.3613
17.5 | 0.7901 | 0.19733 | -0.0422 | 4.004

## 49. Re 2M Mach 0.00 (1)
BIGFOIL.COM POLAR EXPORT
NACA65-218 a=0.8
NACA65-218 a=0.8 |  |  |  | Cl Max: | 1.438 | at alpha= | 14 | deg
JavaFoil+Calcfoil stall+Eppler ext transition |  |  |  | L/D Max: | 130.115 | at alpha= | 4.5 | deg
Re: | 2000000 |  |  | Cd Min: | 0.00561 | at alpha= | -1.5 | deg
Mach: | 0 |  |  | Cl=0 at alpha= | -1.6032 | deg
|  |  |  | @ Cl=0.1, Cd= | 0.00564
|  |  |  | @ Cl=0.4, Cd= | 0.0058573
|  |  |  | @ Cl=0.6, Cd= | 0.0061486
alpha (deg) | Cl | Cd | Cm | Cl/Cd
-20 | -0.959 | 0.15888 | 0 | -6.033
-19.5 | -0.973 | 0.15073 | 0 | -6.452
-19 | -0.987 | 0.14129 | -0.001 | -6.988
-18.5 | -0.999 | 0.13395 | -0.002 | -7.455
-18 | -1.013 | 0.12304 | -0.002 | -8.235
-17.5 | -1.02 | 0.11725 | -0.003 | -8.704
-17 | -1.032 | 0.10669 | -0.003 | -9.674
-16.5 | -1.096 | 0.06546 | -0.005 | -16.745
-16 | -1.15 | 0.03996 | -0.006 | -28.77
-15.5 | -1.153 | 0.03594 | -0.007 | -32.081
-15 | -1.156 | 0.03161 | -0.008 | -36.558
-14.5 | -1.154 | 0.02759 | -0.009 | -41.838
-14 | -1.145 | 0.02551 | -0.01 | -44.87
-13.5 | -1.131 | 0.02374 | -0.011 | -47.637
-13 | -1.112 | 0.0224 | -0.012 | -49.655
-12.5 | -1.09 | 0.02088 | -0.013 | -52.222
-12 | -1.065 | 0.01941 | -0.014 | -54.877
-11.5 | -1.036 | 0.01823 | -0.015 | -56.81
-11 | -1.002 | 0.0173 | -0.016 | -57.909
-10.5 | -0.965 | 0.01628 | -0.017 | -59.262
-10 | -0.925 | 0.0153 | -0.018 | -60.421
-9.5 | -0.882 | 0.0145 | -0.019 | -60.838
-9 | -0.837 | 0.01375 | -0.02 | -60.907
-8.5 | -0.79 | 0.01307 | -0.021 | -60.455
-8 | -0.741 | 0.01244 | -0.022 | -59.563
-7.5 | -0.69 | 0.01189 | -0.023 | -58.065
-7 | -0.638 | 0.01136 | -0.024 | -56.143
-6.5 | -0.583 | 0.01087 | -0.025 | -53.68
-6 | -0.528 | 0.0105 | -0.027 | -50.251
-5.5 | -0.471 | 0.01012 | -0.028 | -46.527
-5 | -0.413 | 0.00977 | -0.029 | -42.292
-4.5 | -0.354 | 0.00944 | -0.03 | -37.513
-4 | -0.296 | 0.00573 | -0.031 | -51.633
-3.5 | -0.235 | 0.00569 | -0.032 | -41.265
-3 | -0.173 | 0.00566 | -0.033 | -30.613
-2.5 | -0.111 | 0.00562 | -0.034 | -19.811
-2 | -0.05 | 0.00563 | -0.035 | -8.813
-1.5 | 0.013 | 0.00561 | -0.036 | 2.231
-1 | 0.075 | 0.00564 | -0.037 | 13.233
-0.5 | 0.137 | 0.00564 | -0.038 | 24.234
0 | 0.199 | 0.00569 | -0.039 | 34.984
0.5 | 0.261 | 0.0057 | -0.04 | 45.758
1 | 0.323 | 0.00578 | -0.041 | 55.883
1.5 | 0.385 | 0.00585 | -0.042 | 65.862
2 | 0.447 | 0.00588 | -0.043 | 75.996
2.5 | 0.509 | 0.00597 | -0.044 | 85.361
3 | 0.571 | 0.00607 | -0.045 | 94.169
3.5 | 0.63 | 0.00623 | -0.047 | 101.163
4 | 0.69 | 0.00635 | -0.048 | 108.738
4.5 | 0.747 | 0.00574 | -0.048 | 130.115
5 | 0.805 | 0.00649 | -0.049 | 124.033
5.5 | 0.862 | 0.0067 | -0.05 | 128.679
6 | 0.905 | 0.01266 | -0.05 | 71.45
6.5 | 0.958 | 0.01329 | -0.051 | 72.116
7 | 1.011 | 0.01386 | -0.052 | 72.916
7.5 | 1.061 | 0.01446 | -0.053 | 73.418
8 | 1.109 | 0.01511 | -0.054 | 73.419
8.5 | 1.154 | 0.01576 | -0.055 | 73.258
9 | 1.197 | 0.01646 | -0.056 | 72.766
9.5 | 1.237 | 0.01723 | -0.056 | 71.83
10 | 1.274 | 0.01813 | -0.057 | 70.292
10.5 | 1.308 | 0.01896 | -0.058 | 68.998
11 | 1.339 | 0.01996 | -0.059 | 67.056
11.5 | 1.365 | 0.02104 | -0.06 | 64.879
12 | 1.389 | 0.02202 | -0.06 | 63.046
12.5 | 1.408 | 0.0232 | -0.061 | 60.677
13 | 1.422 | 0.02461 | -0.062 | 57.794
13.5 | 1.433 | 0.02617 | -0.062 | 54.776
14 | 1.438 | 0.02798 | -0.063 | 51.417
14.5 | 1.437 | 0.02984 | -0.064 | 48.142
15 | 1.431 | 0.03176 | -0.064 | 45.036
15.5 | 1.419 | 0.03426 | -0.065 | 41.427
16 | 1.405 | 0.03651 | -0.065 | 38.494
16.5 | 1.387 | 0.03931 | -0.066 | 35.286
17 | 1.364 | 0.04306 | -0.066 | 31.672
17.5 | 1.338 | 0.047 | -0.066 | 28.469
18 | 1.307 | 0.05223 | -0.066 | 25.026
18.5 | 1.257 | 0.06621 | -0.065 | 18.987
19 | 1.161 | 0.10939 | -0.057 | 10.616

## 50. Re 2M Mach 0.00 (2)
BIGFOIL.COM POLAR EXPORT
NACA65-218 a=0.8
NACA65-218 a=0.8 |  |  |  | Cl Max: | 1.4072 | at alpha= | 19.5 | deg
XFOIL ncrit=9 |  |  |  | L/D Max: | 116.914 | at alpha= | 4.5 | deg
Re: | 2000000 |  |  | Cd Min: | 0.08161 | at alpha= | 20 | deg
Mach: | 0 |  |  | Cl=0 at alpha= | -1.5605 | deg
|  |  |  | @ Cl=0.1, Cd= | 0.0053326
|  |  |  | @ Cl=0.4, Cd= | 0.0054783
|  |  |  | @ Cl=0.6, Cd= | 0.0056927
alpha (deg) | Cl | Cd | Cm | Cl/Cd
-20 | -1.1898 | 0.07196 | -0.0597 | -16.5342
-19.5 | -1.195 | 0.06489 | -0.0626 | -18.4158
-19 | -1.1953 | 0.05879 | -0.0646 | -20.3317
-18.5 | -1.1884 | 0.05379 | -0.0661 | -22.0933
-18 | -1.1813 | 0.04907 | -0.0671 | -24.0738
-17.5 | -1.1684 | 0.04515 | -0.0677 | -25.8782
-15.5 | -1.0821 | 0.03201 | -0.0717 | -33.8051
-15 | -1.0581 | 0.02968 | -0.0714 | -35.6503
-14 | -1.0333 | 0.02457 | -0.0668 | -42.0554
-13 | -0.9869 | 0.02101 | -0.0629 | -46.9729
-12.5 | -0.9588 | 0.01959 | -0.0611 | -48.9433
-12 | -0.9292 | 0.01831 | -0.0592 | -50.7482
-11.5 | -0.8987 | 0.01714 | -0.0572 | -52.4329
-11 | -0.8677 | 0.01605 | -0.0551 | -54.0623
-10.5 | -0.8408 | 0.01485 | -0.0522 | -56.6195
-10 | -0.8153 | 0.01375 | -0.0488 | -59.2945
-9.5 | -0.7858 | 0.01297 | -0.0454 | -60.586
-9 | -0.7543 | 0.01242 | -0.0419 | -60.7327
-8.5 | -0.712 | 0.01194 | -0.0403 | -59.6315
-8 | -0.6691 | 0.01135 | -0.0387 | -58.9515
-7.5 | -0.6223 | 0.01087 | -0.0378 | -57.2493
-7 | -0.5725 | 0.01049 | -0.0374 | -54.5758
-6.5 | -0.5229 | 0.01003 | -0.0369 | -52.1336
-6 | -0.4713 | 0.00965 | -0.0367 | -48.8394
-5.5 | -0.4198 | 0.00922 | -0.0365 | -45.5315
-5 | -0.3709 | 0.00855 | -0.0361 | -43.3801
-4.5 | -0.3233 | 0.0077 | -0.0355 | -41.987
-4 | -0.2769 | 0.00656 | -0.0348 | -42.2104
-3.5 | -0.2276 | 0.00562 | -0.0345 | -40.4982
-3 | -0.1698 | 0.00542 | -0.0354 | -31.3284
-2.5 | -0.1112 | 0.00533 | -0.0363 | -20.863
-2 | -0.0523 | 0.00536 | -0.0372 | -9.7575
-1.5 | 0.0072 | 0.00531 | -0.0382 | 1.3559
-1 | 0.0666 | 0.00531 | -0.0393 | 12.5424
-0.5 | 0.1256 | 0.00535 | -0.0402 | 23.4766
0 | 0.1854 | 0.00536 | -0.0413 | 34.5896
0.5 | 0.245 | 0.00537 | -0.0424 | 45.6238
1 | 0.3039 | 0.00539 | -0.0434 | 56.3822
1.5 | 0.363 | 0.00545 | -0.0444 | 66.6055
2.5 | 0.4805 | 0.00554 | -0.0462 | 86.7329
3 | 0.5395 | 0.00556 | -0.0472 | 97.0324
4 | 0.6535 | 0.00581 | -0.0484 | 112.4785
4.5 | 0.7085 | 0.00606 | -0.0487 | 116.9142
5 | 0.7538 | 0.00682 | -0.0474 | 110.5279
5.5 | 0.7835 | 0.00825 | -0.0435 | 94.9697
6.5 | 0.8304 | 0.01051 | -0.0332 | 79.0105
7 | 0.8467 | 0.01158 | -0.0268 | 73.1174
7.5 | 0.8679 | 0.01271 | -0.0219 | 68.2848
8.5 | 0.9301 | 0.01457 | -0.0159 | 63.8367
9 | 0.9601 | 0.01566 | -0.013 | 61.3091
9.5 | 0.9938 | 0.01665 | -0.0108 | 59.6877
10 | 1.0235 | 0.01787 | -0.0082 | 57.2748
10.5 | 1.051 | 0.01928 | -0.0056 | 54.5124
11 | 1.082 | 0.02056 | -0.0036 | 52.6265
11.5 | 1.1111 | 0.02199 | -0.0016 | 50.5275
12 | 1.1369 | 0.02365 | 0.0007 | 48.0719
13 | 1.1841 | 0.02734 | 0.0049 | 43.3102
13.5 | 1.2196 | 0.02923 | 0.0046 | 41.7243
14 | 1.2447 | 0.03142 | 0.0059 | 39.6149
14.5 | 1.2688 | 0.03375 | 0.007 | 37.5941
15 | 1.2879 | 0.03657 | 0.0083 | 35.2174
15.5 | 1.297 | 0.04038 | 0.0098 | 32.1199
16 | 1.3203 | 0.04308 | 0.0103 | 30.6476
16.5 | 1.3388 | 0.04632 | 0.0108 | 28.9033
17 | 1.3561 | 0.04979 | 0.0111 | 27.2364
17.5 | 1.3691 | 0.05379 | 0.0113 | 25.4527
18 | 1.3887 | 0.05726 | 0.011 | 24.2525
18.5 | 1.397 | 0.06204 | 0.0106 | 22.5177
19 | 1.4057 | 0.06697 | 0.0099 | 20.99
19.5 | 1.4072 | 0.07297 | 0.0087 | 19.2846
20 | 1.3907 | 0.08161 | 0.0065 | 17.0408

## 51. Re 2M Mach 0.10 (1)
BIGFOIL.COM POLAR EXPORT
NACA65-218 a=0.8
NACA65-218 a=0.8 |  |  |  | Cl Max: | 1.426 | at alpha= | 14 | deg
JavaFoil+Calcfoil stall+Eppler ext transition |  |  |  | L/D Max: | 129.591 | at alpha= | 4.5 | deg
Re: | 2000000 |  |  | Cd Min: | 0.0056 | at alpha= | -2 | deg
Mach: | 0.1 |  |  | Cl=0 at alpha= | -1.6032 | deg
|  |  |  | @ Cl=0.1, Cd= | 0.0056361
|  |  |  | @ Cl=0.4, Cd= | 0.005831
|  |  |  | @ Cl=0.6, Cd= | 0.0061753
alpha (deg) | Cl | Cd | Cm | Cl/Cd
-20 | -0.911 | 0.16378 | 0 | -5.564
-19.5 | -0.929 | 0.15667 | 0 | -5.927
-19 | -0.946 | 0.14676 | -0.001 | -6.443
-18.5 | -0.962 | 0.13788 | -0.001 | -6.98
-18 | -0.972 | 0.13329 | -0.002 | -7.295
-17.5 | -0.985 | 0.12468 | -0.003 | -7.902
-17 | -0.995 | 0.1169 | -0.003 | -8.515
-16.5 | -1.012 | 0.10354 | -0.004 | -9.771
-16 | -1.104 | 0.05076 | -0.006 | -21.744
-15.5 | -1.124 | 0.04065 | -0.007 | -27.639
-15 | -1.142 | 0.03165 | -0.008 | -36.078
-14.5 | -1.141 | 0.0286 | -0.009 | -39.881
-14 | -1.134 | 0.02617 | -0.01 | -43.351
-13.5 | -1.122 | 0.0246 | -0.011 | -45.608
-13 | -1.106 | 0.02284 | -0.012 | -48.429
-12.5 | -1.087 | 0.02125 | -0.013 | -51.135
-12 | -1.062 | 0.01993 | -0.014 | -53.305
-11.5 | -1.035 | 0.01851 | -0.015 | -55.916
-11 | -1.002 | 0.01752 | -0.016 | -57.184
-10.5 | -0.965 | 0.01653 | -0.017 | -58.375
-10 | -0.926 | 0.01549 | -0.018 | -59.794
-9.5 | -0.884 | 0.01474 | -0.019 | -59.944
-9 | -0.839 | 0.01389 | -0.02 | -60.447
-8.5 | -0.792 | 0.0132 | -0.021 | -60.01
-8 | -0.743 | 0.01255 | -0.022 | -59.235
-7.5 | -0.693 | 0.01198 | -0.023 | -57.802
-7 | -0.64 | 0.01143 | -0.024 | -55.958
-6.5 | -0.586 | 0.01097 | -0.026 | -53.405
-6 | -0.53 | 0.01055 | -0.027 | -50.244
-5.5 | -0.473 | 0.01016 | -0.028 | -46.545
-5 | -0.415 | 0.0098 | -0.029 | -42.347
-4.5 | -0.356 | 0.00947 | -0.03 | -37.55
-4 | -0.297 | 0.00574 | -0.031 | -51.804
-3.5 | -0.236 | 0.00571 | -0.032 | -41.35
-3 | -0.174 | 0.00571 | -0.033 | -30.461
-2.5 | -0.112 | 0.00564 | -0.034 | -19.869
-2 | -0.05 | 0.0056 | -0.035 | -8.896
-1.5 | 0.013 | 0.00563 | -0.036 | 2.235
-1 | 0.075 | 0.00562 | -0.037 | 13.356
-0.5 | 0.137 | 0.00566 | -0.039 | 24.288
0 | 0.2 | 0.00566 | -0.04 | 35.315
0.5 | 0.262 | 0.00575 | -0.041 | 45.631
1 | 0.325 | 0.00578 | -0.042 | 56.216
1.5 | 0.387 | 0.00581 | -0.043 | 66.63
2 | 0.449 | 0.00591 | -0.044 | 76.085
2.5 | 0.512 | 0.00597 | -0.045 | 85.737
3 | 0.574 | 0.00614 | -0.046 | 93.511
3.5 | 0.633 | 0.00622 | -0.047 | 101.795
4 | 0.694 | 0.00642 | -0.048 | 107.994
4.5 | 0.751 | 0.00579 | -0.049 | 129.591
5 | 0.808 | 0.0065 | -0.049 | 124.339
5.5 | 0.865 | 0.00671 | -0.05 | 128.869
6 | 0.909 | 0.01277 | -0.051 | 71.175
6.5 | 0.962 | 0.01341 | -0.051 | 71.764
7 | 1.015 | 0.01397 | -0.052 | 72.625
7.5 | 1.065 | 0.01457 | -0.053 | 73.116
8 | 1.113 | 0.01524 | -0.054 | 73.012
8.5 | 1.158 | 0.01593 | -0.055 | 72.701
9 | 1.201 | 0.01661 | -0.056 | 72.277
9.5 | 1.24 | 0.01742 | -0.057 | 71.204
10 | 1.276 | 0.01825 | -0.057 | 69.95
10.5 | 1.309 | 0.0192 | -0.058 | 68.181
11 | 1.339 | 0.02021 | -0.059 | 66.22
11.5 | 1.364 | 0.02134 | -0.06 | 63.918
12 | 1.385 | 0.02233 | -0.061 | 62.046
12.5 | 1.402 | 0.02366 | -0.061 | 59.263
13 | 1.415 | 0.02518 | -0.062 | 56.184
13.5 | 1.423 | 0.02664 | -0.063 | 53.426
14 | 1.426 | 0.02857 | -0.063 | 49.898
14.5 | 1.42 | 0.03047 | -0.064 | 46.615
15 | 1.41 | 0.03256 | -0.064 | 43.314
15.5 | 1.395 | 0.03532 | -0.065 | 39.492
16 | 1.376 | 0.03772 | -0.065 | 36.491
16.5 | 1.353 | 0.04082 | -0.066 | 33.151
17 | 1.322 | 0.04631 | -0.066 | 28.536
17.5 | 1.291 | 0.05045 | -0.066 | 25.596
18 | 1.251 | 0.05872 | -0.065 | 21.299
18.5 | 1.188 | 0.07836 | -0.063 | 15.154
19 | 1.084 | 0.13206 | -0.051 | 8.208

## 52. Re 2M Mach 0.10 (2)
BIGFOIL.COM POLAR EXPORT
NACA65-218 a=0.8
NACA65-218 a=0.8 |  |  |  | Cl Max: | 1.3908 | at alpha= | 19 | deg
XFOIL ncrit=9 |  |  |  | L/D Max: | 117.204 | at alpha= | 4.5 | deg
Re: | 2000000 |  |  | Cd Min: | 0.08616 | at alpha= | 20 | deg
Mach: | 0.1 |  |  | Cl=0 at alpha= | -1.5601 | deg
|  |  |  | @ Cl=0.1, Cd= | 0.0053523
|  |  |  | @ Cl=0.4, Cd= | 0.0054775
|  |  |  | @ Cl=0.6, Cd= | 0.0056883
alpha (deg) | Cl | Cd | Cm | Cl/Cd
-20 | -1.1557 | 0.07864 | -0.0585 | -14.6961
-19.5 | -1.1665 | 0.07034 | -0.0623 | -16.5837
-19 | -1.1714 | 0.06334 | -0.065 | -18.4938
-18.5 | -1.1678 | 0.05766 | -0.0669 | -20.2532
-18 | -1.1643 | 0.05229 | -0.0683 | -22.2662
-17.5 | -1.1537 | 0.04791 | -0.0691 | -24.0806
-15.5 | -1.0768 | 0.03341 | -0.0733 | -32.2299
-15 | -1.0523 | 0.03083 | -0.0733 | -34.1323
-14 | -1.024 | 0.02576 | -0.0691 | -39.7516
-13.5 | -1.0074 | 0.02347 | -0.0668 | -42.9229
-13 | -0.983 | 0.02171 | -0.0649 | -45.2787
-12.5 | -0.9555 | 0.02019 | -0.063 | -47.3254
-12 | -0.9263 | 0.01884 | -0.0611 | -49.1667
-11.5 | -0.8962 | 0.01758 | -0.059 | -50.9784
-11 | -0.8657 | 0.01641 | -0.0568 | -52.7544
-10.5 | -0.835 | 0.01533 | -0.0544 | -54.4684
-10 | -0.8123 | 0.01402 | -0.0507 | -57.9387
-9.5 | -0.7825 | 0.01316 | -0.0474 | -59.4605
-9 | -0.7524 | 0.01253 | -0.0437 | -60.0479
-8.5 | -0.713 | 0.01204 | -0.0414 | -59.2193
-8 | -0.6703 | 0.01146 | -0.0397 | -58.4904
-7.5 | -0.6242 | 0.01094 | -0.0386 | -57.0567
-7 | -0.5747 | 0.01055 | -0.038 | -54.4739
-6.5 | -0.5249 | 0.01009 | -0.0375 | -52.0218
-6 | -0.4731 | 0.00972 | -0.0372 | -48.6728
-5.5 | -0.4215 | 0.00927 | -0.037 | -45.4693
-5 | -0.372 | 0.00863 | -0.0365 | -43.1054
-4.5 | -0.3246 | 0.00776 | -0.0358 | -41.8299
-4 | -0.2782 | 0.00662 | -0.0351 | -42.0242
-3 | -0.1708 | 0.00544 | -0.0356 | -31.3971
-2.5 | -0.112 | 0.00535 | -0.0365 | -20.9346
-2 | -0.0527 | 0.00536 | -0.0374 | -9.8321
-1.5 | 0.0072 | 0.00532 | -0.0384 | 1.3534
-1 | 0.0669 | 0.00533 | -0.0395 | 12.5516
-0.5 | 0.1262 | 0.00537 | -0.0404 | 23.5009
0 | 0.1865 | 0.00537 | -0.0416 | 34.73
0.5 | 0.2464 | 0.00539 | -0.0426 | 45.7143
1 | 0.3056 | 0.00542 | -0.0436 | 56.3838
1.5 | 0.3651 | 0.00546 | -0.0446 | 66.8681
2 | 0.4251 | 0.00549 | -0.0456 | 77.4317
2.5 | 0.4834 | 0.00555 | -0.0464 | 87.0991
3 | 0.5427 | 0.00558 | -0.0474 | 97.2581
3.5 | 0.6009 | 0.00569 | -0.0481 | 105.6063
4 | 0.6574 | 0.00583 | -0.0486 | 112.7616
4.5 | 0.7126 | 0.00608 | -0.0488 | 117.2039
5 | 0.7571 | 0.0069 | -0.0473 | 109.7246
5.5 | 0.7862 | 0.00832 | -0.0432 | 94.4952
6 | 0.8128 | 0.00957 | -0.0386 | 84.9321
6.5 | 0.8284 | 0.0106 | -0.0319 | 78.1509
7 | 0.8445 | 0.01175 | -0.0256 | 71.8723
7.5 | 0.8665 | 0.0129 | -0.0208 | 67.1705
8.5 | 0.9288 | 0.01484 | -0.0147 | 62.5876
9 | 0.9592 | 0.01596 | -0.0119 | 60.1003
9.5 | 0.9926 | 0.017 | -0.0096 | 58.3882
10 | 1.0217 | 0.0183 | -0.007 | 55.8306
10.5 | 1.0501 | 0.01971 | -0.0044 | 53.2775
11 | 1.0807 | 0.02107 | -0.0024 | 51.2909
11.5 | 1.1095 | 0.02258 | -0.0003 | 49.1364
12 | 1.1344 | 0.02436 | 0.0021 | 46.5681
12.5 | 1.1556 | 0.02642 | 0.0046 | 43.7396
13 | 1.1804 | 0.02814 | 0.0067 | 41.9474
13.5 | 1.2172 | 0.03019 | 0.006 | 40.318
14 | 1.2417 | 0.03251 | 0.0073 | 38.1944
14.5 | 1.2652 | 0.03497 | 0.0085 | 36.1796
15 | 1.2819 | 0.0381 | 0.0098 | 33.6457
15.5 | 1.2935 | 0.04181 | 0.0111 | 30.9376
16 | 1.3158 | 0.04472 | 0.0116 | 29.4231
16.5 | 1.3337 | 0.04815 | 0.0121 | 27.6989
17 | 1.3493 | 0.05189 | 0.0124 | 26.0031
17.5 | 1.3612 | 0.05618 | 0.0124 | 24.2293
18 | 1.3802 | 0.05985 | 0.0121 | 23.061
18.5 | 1.3863 | 0.06507 | 0.0116 | 21.3047
19 | 1.3908 | 0.07072 | 0.0105 | 19.6663
19.5 | 1.3819 | 0.07829 | 0.0088 | 17.651
20 | 1.3739 | 0.08616 | 0.0064 | 15.9459

## 53. Re 2M Mach 0.25 (1)
BIGFOIL.COM POLAR EXPORT
NACA65-218 a=0.8
NACA65-218 a=0.8 |  |  |  | Cl Max: | 1.353 | at alpha= | 12.5 | deg
JavaFoil+Calcfoil stall+Eppler ext transition |  |  |  | L/D Max: | 124.081 | at alpha= | 5 | deg
Re: | 2000000 |  |  | Cd Min: | 0.00565 | at alpha= | -1.5 | deg
Mach: | 0.25 |  |  | Cl=0 at alpha= | -1.6016 | deg
|  |  |  | @ Cl=0.1, Cd= | 0.00569
|  |  |  | @ Cl=0.4, Cd= | 0.0059134
|  |  |  | @ Cl=0.6, Cd= | 0.0061535
alpha (deg) | Cl | Cd | Cm | Cl/Cd
-18 | -0.699 | 0.15551 | -0.002 | -4.493
-17.5 | -0.741 | 0.14538 | -0.002 | -5.095
-17 | -0.777 | 0.1379 | -0.003 | -5.638
-16.5 | -0.811 | 0.1275 | -0.003 | -6.358
-16 | -0.84 | 0.11996 | -0.004 | -7.003
-15.5 | -0.865 | 0.11249 | -0.004 | -7.685
-15 | -0.887 | 0.10307 | -0.005 | -8.601
-14.5 | -0.904 | 0.09459 | -0.006 | -9.562
-14 | -0.937 | 0.07519 | -0.008 | -12.462
-13.5 | -1.049 | 0.02911 | -0.011 | -36.047
-13 | -1.055 | 0.02564 | -0.012 | -41.148
-12.5 | -1.05 | 0.02352 | -0.013 | -44.656
-12 | -1.038 | 0.02208 | -0.014 | -47.014
-11.5 | -1.021 | 0.02016 | -0.015 | -50.662
-11 | -0.996 | 0.01906 | -0.016 | -52.251
-10.5 | -0.964 | 0.01786 | -0.018 | -53.992
-10 | -0.929 | 0.01676 | -0.019 | -55.403
-9.5 | -0.89 | 0.01577 | -0.02 | -56.436
-9 | -0.848 | 0.01478 | -0.021 | -57.406
-8.5 | -0.803 | 0.01399 | -0.022 | -57.433
-8 | -0.755 | 0.01327 | -0.023 | -56.928
-7.5 | -0.705 | 0.01258 | -0.024 | -56.017
-7 | -0.652 | 0.01195 | -0.025 | -54.603
-6.5 | -0.598 | 0.01142 | -0.026 | -52.338
-6 | -0.541 | 0.01093 | -0.027 | -49.55
-5.5 | -0.484 | 0.01048 | -0.028 | -46.162
-5 | -0.424 | 0.01008 | -0.03 | -42.095
-4.5 | -0.364 | 0.00976 | -0.031 | -37.312
-4 | -0.305 | 0.00582 | -0.032 | -52.44
-3.5 | -0.242 | 0.00578 | -0.033 | -41.946
-3 | -0.179 | 0.00574 | -0.034 | -31.153
-2.5 | -0.115 | 0.00571 | -0.035 | -20.162
-2 | -0.051 | 0.00567 | -0.036 | -9.031
-1.5 | 0.013 | 0.00565 | -0.037 | 2.287
-1 | 0.077 | 0.00569 | -0.038 | 13.556
-0.5 | 0.141 | 0.00569 | -0.04 | 24.824
0 | 0.205 | 0.00578 | -0.041 | 35.573
0.5 | 0.27 | 0.00584 | -0.042 | 46.134
1 | 0.334 | 0.00587 | -0.043 | 56.826
1.5 | 0.398 | 0.00591 | -0.044 | 67.322
2 | 0.462 | 0.00602 | -0.045 | 76.725
2.5 | 0.526 | 0.00613 | -0.046 | 85.797
3 | 0.59 | 0.00625 | -0.047 | 94.417
3.5 | 0.648 | 0.00569 | -0.048 | 113.855
4 | 0.709 | 0.00635 | -0.049 | 111.74
4.5 | 0.769 | 0.00649 | -0.05 | 118.431
5 | 0.828 | 0.00667 | -0.051 | 124.081
5.5 | 0.874 | 0.01274 | -0.051 | 68.606
6 | 0.93 | 0.01331 | -0.052 | 69.888
6.5 | 0.984 | 0.01399 | -0.053 | 70.362
7 | 1.037 | 0.01464 | -0.054 | 70.799
7.5 | 1.087 | 0.01531 | -0.055 | 71.008
8 | 1.133 | 0.01604 | -0.055 | 70.678
8.5 | 1.177 | 0.01685 | -0.056 | 69.814
9 | 1.216 | 0.01766 | -0.057 | 68.875
9.5 | 1.252 | 0.01852 | -0.058 | 67.573
10 | 1.281 | 0.02045 | -0.059 | 62.653
10.5 | 1.309 | 0.02071 | -0.06 | 63.173
11 | 1.329 | 0.02189 | -0.06 | 60.707
11.5 | 1.344 | 0.02317 | -0.061 | 58.012
12 | 1.352 | 0.0246 | -0.062 | 54.946
12.5 | 1.353 | 0.02653 | -0.063 | 51
13 | 1.348 | 0.02834 | -0.063 | 47.545
13.5 | 1.335 | 0.03045 | -0.064 | 43.853
14 | 1.313 | 0.03302 | -0.064 | 39.766
14.5 | 1.275 | 0.03662 | -0.065 | 34.828
15 | 1.23 | 0.04112 | -0.065 | 29.904
15.5 | 1.149 | 0.05621 | -0.062 | 20.445
16 | 0.995 | 0.11587 | -0.043 | 8.584
16.5 | 0.937 | 0.12982 | -0.038 | 7.222
17 | 0.883 | 0.13729 | -0.037 | 6.429
17.5 | 0.824 | 0.14793 | -0.037 | 5.568

## 54. Re 2M Mach 0.25 (2)
BIGFOIL.COM POLAR EXPORT
NACA65-218 a=0.8
NACA65-218 a=0.8 |  |  |  | Cl Max: | 1.3071 | at alpha= | 18 | deg
XFOIL ncrit=9 |  |  |  | L/D Max: | 117.945 | at alpha= | 4.5 | deg
Re: | 2000000 |  |  | Cd Min: | 0.14304 | at alpha= | -20 | deg
Mach: | 0.25 |  |  | Cl=0 at alpha= | -1.5559 | deg
|  |  |  | @ Cl=0.1, Cd= | 0.0054398
|  |  |  | @ Cl=0.4, Cd= | 0.0055487
|  |  |  | @ Cl=0.6, Cd= | 0.0057566
alpha (deg) | Cl | Cd | Cm | Cl/Cd
-20 | -0.8385 | 0.14304 | -0.0278 | -5.862
-19.5 | -0.9051 | 0.12131 | -0.0414 | -7.4611
-19 | -0.9482 | 0.10509 | -0.0514 | -9.0227
-18.5 | -0.9766 | 0.09214 | -0.0592 | -10.5991
-18 | -1.0059 | 0.07997 | -0.0659 | -12.5785
-17.5 | -1.021 | 0.07051 | -0.0705 | -14.4802
-15.5 | -1.0209 | 0.04353 | -0.0813 | -23.4528
-15 | -1.005 | 0.03889 | -0.0829 | -25.8421
-13.5 | -0.9624 | 0.02943 | -0.0781 | -32.7013
-13 | -0.9542 | 0.02622 | -0.0754 | -36.3921
-12.5 | -0.9328 | 0.02397 | -0.0731 | -38.9153
-12 | -0.9054 | 0.02218 | -0.071 | -40.8206
-11.5 | -0.8776 | 0.02048 | -0.0687 | -42.8516
-11 | -0.8509 | 0.01881 | -0.066 | -45.2366
-10.5 | -0.8202 | 0.01742 | -0.0636 | -47.0838
-10 | -0.7933 | 0.01593 | -0.0605 | -49.7991
-9.5 | -0.767 | 0.01454 | -0.0571 | -52.751
-9 | -0.7344 | 0.01354 | -0.054 | -54.2393
-8.5 | -0.7026 | 0.01269 | -0.0505 | -55.3664
-8 | -0.6705 | 0.01213 | -0.0463 | -55.2762
-7.5 | -0.6315 | 0.01141 | -0.0435 | -55.3462
-7 | -0.5842 | 0.01092 | -0.042 | -53.4982
-6.5 | -0.5337 | 0.01047 | -0.041 | -50.9742
-6 | -0.4829 | 0.01 | -0.0401 | -48.29
-5.5 | -0.43 | 0.00957 | -0.0396 | -44.9321
-5 | -0.3789 | 0.00902 | -0.0389 | -42.0067
-4.5 | -0.3305 | 0.00813 | -0.0379 | -40.6519
-4 | -0.2845 | 0.00698 | -0.0368 | -40.7593
-3.5 | -0.2365 | 0.00577 | -0.036 | -40.9879
-3 | -0.1772 | 0.00551 | -0.0367 | -32.1597
-2.5 | -0.1165 | 0.00544 | -0.0375 | -21.4154
-2 | -0.0548 | 0.00541 | -0.0385 | -10.1294
-1.5 | 0.0069 | 0.00539 | -0.0395 | 1.2801
-1 | 0.0686 | 0.00545 | -0.0405 | 12.5872
-0.5 | 0.1303 | 0.00543 | -0.0416 | 23.9963
0 | 0.1923 | 0.00543 | -0.0427 | 35.4144
0.5 | 0.254 | 0.00549 | -0.0438 | 46.2659
1 | 0.3151 | 0.00552 | -0.0447 | 57.0833
1.5 | 0.377 | 0.00553 | -0.0458 | 68.1736
2 | 0.4385 | 0.00558 | -0.0468 | 78.5842
2.5 | 0.4995 | 0.00564 | -0.0477 | 88.5638
3 | 0.56 | 0.00569 | -0.0485 | 98.4183
3.5 | 0.6201 | 0.00579 | -0.0491 | 107.0984
4 | 0.6789 | 0.00595 | -0.0495 | 114.1008
4.5 | 0.7348 | 0.00623 | -0.0494 | 117.9454
5 | 0.7742 | 0.0073 | -0.0466 | 106.0548
5.5 | 0.7973 | 0.00879 | -0.041 | 90.7053
6 | 0.8106 | 0.00998 | -0.0334 | 81.2224
6.5 | 0.8187 | 0.01135 | -0.0254 | 72.1322
7 | 0.8349 | 0.01277 | -0.0195 | 65.3798
7.5 | 0.8587 | 0.01411 | -0.015 | 60.8575
8 | 0.8901 | 0.01525 | -0.0118 | 58.3672
8.5 | 0.9223 | 0.01644 | -0.0089 | 56.101
9 | 0.9545 | 0.01772 | -0.0062 | 53.8657
9.5 | 0.9863 | 0.01908 | -0.0036 | 51.6929
10 | 1.0131 | 0.02079 | -0.0006 | 48.7302
10.5 | 1.0436 | 0.02238 | 0.0018 | 46.6309
11 | 1.0728 | 0.02412 | 0.0041 | 44.4776
11.5 | 1.0993 | 0.0261 | 0.0065 | 42.1188
12 | 1.1188 | 0.02866 | 0.0092 | 39.037
12.5 | 1.1451 | 0.03079 | 0.0112 | 37.1906
13.5 | 1.2021 | 0.03579 | 0.0129 | 33.5876
14 | 1.2228 | 0.03889 | 0.0144 | 31.4425
14.5 | 1.2347 | 0.04286 | 0.0158 | 28.8077
15 | 1.2451 | 0.04718 | 0.017 | 26.3904
15.5 | 1.2651 | 0.05083 | 0.0175 | 24.8888
16 | 1.2776 | 0.05534 | 0.0179 | 23.0864
16.5 | 1.291 | 0.05999 | 0.0179 | 21.5203
17 | 1.2973 | 0.06556 | 0.0175 | 19.788
17.5 | 1.3006 | 0.0718 | 0.0165 | 18.1142
18 | 1.3071 | 0.07792 | 0.015 | 16.7749
18.5 | 1.2946 | 0.08675 | 0.0123 | 14.9233
19 | 1.2743 | 0.09712 | 0.0083 | 13.1209
19.5 | 1.2648 | 0.10654 | 0.004 | 11.8716
20 | 1.2497 | 0.11712 | -0.0014 | 10.6703

## 55. Re 2M Mach 0.50 (1)
BIGFOIL.COM POLAR EXPORT
NACA65-218 a=0.8
NACA65-218 a=0.8 |  |  |  | Cl Max: | 1.205 | at alpha= | 20 | deg
JavaFoil+Calcfoil stall+Eppler ext transition |  |  |  | L/D Max: | 116.766 | at alpha= | 4.5 | deg
Re: | 2000000 |  |  | Cd Min: | 0.00567 | at alpha= | 0.5 | deg
Mach: | 0.5 |  |  | Cl=0 at alpha= | -1.5986 | deg
|  |  |  | @ Cl=0.1, Cd= | 0.0060517
|  |  |  | @ Cl=0.4, Cd= | 0.0062245
|  |  |  | @ Cl=0.6, Cd= | 0.0065289
alpha (deg) | Cl | Cd | Cm | Cl/Cd
-20 | -1.034 | 0.17915 | 0 | -5.771
-19.5 | -1.006 | 0.17391 | -0.001 | -5.786
-19 | -0.977 | 0.17231 | -0.001 | -5.671
-18.5 | -0.949 | 0.1647 | -0.002 | -5.765
-18 | -0.922 | 0.15864 | -0.002 | -5.811
-17.5 | -0.896 | 0.15552 | -0.003 | -5.761
-17 | -0.866 | 0.15233 | -0.003 | -5.683
-16.5 | -0.838 | 0.14456 | -0.004 | -5.794
-16 | -0.81 | 0.14075 | -0.004 | -5.753
-15.5 | -0.784 | 0.13893 | -0.005 | -5.641
-15 | -0.753 | 0.12734 | -0.005 | -5.917
-14.5 | -0.725 | 0.12259 | -0.006 | -5.917
-14 | -0.698 | 0.11662 | -0.006 | -5.983
-13.5 | -0.67 | 0.11375 | -0.007 | -5.892
-13 | -0.642 | 0.10897 | -0.007 | -5.889
-12.5 | -0.613 | 0.10239 | -0.007 | -5.991
-12 | -0.586 | 0.09892 | -0.008 | -5.922
-11.5 | -0.558 | 0.09985 | -0.008 | -5.587
-11 | -0.53 | 0.0935 | -0.009 | -5.67
-10.5 | -0.502 | 0.08176 | -0.009 | -6.137
-10 | -0.474 | 0.07206 | -0.01 | -6.578
-9.5 | -0.447 | 0.06257 | -0.011 | -7.149
-9 | -0.63 | 0.05838 | -0.011 | -10.791
-8.5 | -0.778 | 0.01846 | -0.024 | -42.161
-8 | -0.767 | 0.01717 | -0.025 | -44.663
-7.5 | -0.735 | 0.01592 | -0.026 | -46.196
-7 | -0.693 | 0.01485 | -0.028 | -46.644
-6.5 | -0.642 | 0.01383 | -0.029 | -46.451
-6 | -0.587 | 0.01299 | -0.03 | -45.168
-5.5 | -0.527 | 0.01227 | -0.031 | -42.977
-5 | -0.465 | 0.01166 | -0.033 | -39.838
-4.5 | -0.4 | 0.0111 | -0.034 | -36.024
-4 | -0.333 | 0.01063 | -0.035 | -31.344
-3.5 | -0.27 | 0.00617 | -0.037 | -43.808
-3 | -0.2 | 0.00607 | -0.038 | -32.872
-2.5 | -0.129 | 0.00604 | -0.039 | -21.293
-2 | -0.057 | 0.00601 | -0.041 | -9.537
-1.5 | 0.014 | 0.00603 | -0.042 | 2.394
-1 | 0.086 | 0.00604 | -0.043 | 14.277
-0.5 | 0.158 | 0.0061 | -0.044 | 25.898
0 | 0.23 | 0.00618 | -0.045 | 37.193
0.5 | 0.3 | 0.00567 | -0.046 | 52.961
1 | 0.371 | 0.0062 | -0.048 | 59.894
1.5 | 0.442 | 0.00626 | -0.049 | 70.545
2 | 0.512 | 0.00636 | -0.05 | 80.546
2.5 | 0.583 | 0.00649 | -0.051 | 89.855
3 | 0.653 | 0.00665 | -0.052 | 98.112
3.5 | 0.718 | 0.00681 | -0.053 | 105.349
4 | 0.784 | 0.00698 | -0.054 | 112.283
4.5 | 0.849 | 0.00727 | -0.055 | 116.766
5 | 0.9 | 0.01436 | -0.055 | 62.675
5.5 | 0.96 | 0.01529 | -0.056 | 62.773
6 | 1.016 | 0.01613 | -0.057 | 63.011
6.5 | 1.069 | 0.01712 | -0.058 | 62.429
7 | 1.115 | 0.01815 | -0.059 | 61.472
7.5 | 1.153 | 0.01936 | -0.06 | 59.528
8 | 1.172 | 0.02078 | -0.061 | 56.399
8.5 | 1.165 | 0.02239 | -0.062 | 52.032
9 | 1.099 | 0.02451 | -0.063 | 44.829
9.5 | 0.623 | 0.07047 | -0.028 | 8.84
10 | 0.651 | 0.06839 | -0.031 | 9.525
10.5 | 0.679 | 0.07632 | -0.031 | 8.893
11 | 0.706 | 0.09419 | -0.03 | 7.491
11.5 | 0.734 | 0.09873 | -0.033 | 7.435
12 | 0.761 | 0.10256 | -0.033 | 7.424
12.5 | 0.789 | 0.106 | -0.034 | 7.441
13 | 0.816 | 0.10917 | -0.035 | 7.477
13.5 | 0.845 | 0.11772 | -0.037 | 7.175
14 | 0.872 | 0.12143 | -0.037 | 7.179
14.5 | 0.899 | 0.12561 | -0.039 | 7.16
15 | 0.93 | 0.13238 | -0.042 | 7.024
15.5 | 0.955 | 0.1355 | -0.042 | 7.051
16 | 0.983 | 0.13949 | -0.043 | 7.046
16.5 | 1.013 | 0.14594 | -0.046 | 6.943
17 | 1.039 | 0.14773 | -0.046 | 7.033
17.5 | 1.066 | 0.15432 | -0.047 | 6.909
18 | 1.094 | 0.16085 | -0.048 | 6.8
18.5 | 1.125 | 0.16701 | -0.051 | 6.736
19 | 1.149 | 0.17313 | -0.05 | 6.637
19.5 | 1.176 | 0.17933 | -0.051 | 6.559
20 | 1.205 | 0.18297 | -0.053 | 6.583

## 56. Re 2M Mach 0.50 (2)
BIGFOIL.COM POLAR EXPORT
NACA65-218 a=0.8
NACA65-218 a=0.8 |  |  |  | Cl Max: | 1.0469 | at alpha= | 12.5 | deg
XFOIL ncrit=9 |  |  |  | L/D Max: | 118.673 | at alpha= | 4 | deg
Re: | 2000000 |  |  | Cd Min: | 0.18994 | at alpha= | 17.5 | deg
Mach: | 0.5 |  |  | Cl=0 at alpha= | -1.5364 | deg
|  |  |  | @ Cl=0.1, Cd= | 0.0057945
|  |  |  | @ Cl=0.4, Cd= | 0.0059654
|  |  |  | @ Cl=0.6, Cd= | 0.0061276
alpha (deg) | Cl | Cd | Cm | Cl/Cd
-15.5 | -0.4704 | 0.14922 | -0.042 | -3.1524
-15 | -0.4809 | 0.1353 | -0.0495 | -3.5543
-14.5 | -0.5195 | 0.11731 | -0.0598 | -4.4284
-14 | -0.547 | 0.10242 | -0.0689 | -5.3408
-13.5 | -0.5747 | 0.08774 | -0.0783 | -6.55
-13 | -0.6056 | 0.07377 | -0.0878 | -8.2093
-12.5 | -0.6352 | 0.06192 | -0.0949 | -10.2584
-12 | -0.6633 | 0.05194 | -0.0993 | -12.7705
-11.5 | -0.6881 | 0.04352 | -0.101 | -15.8111
-10.5 | -0.7069 | 0.03151 | -0.0977 | -22.4341
-10 | -0.6959 | 0.02769 | -0.0942 | -25.1318
-9.5 | -0.6819 | 0.02446 | -0.0902 | -27.8782
-9 | -0.659 | 0.02192 | -0.0863 | -30.0639
-8.5 | -0.6332 | 0.01964 | -0.0823 | -32.2403
-8 | -0.6048 | 0.01764 | -0.0783 | -34.2857
-7.5 | -0.5723 | 0.0159 | -0.0744 | -35.9937
-7 | -0.5441 | 0.01413 | -0.07 | -38.5067
-6.5 | -0.5073 | 0.01283 | -0.0662 | -39.5401
-6 | -0.4708 | 0.01175 | -0.0619 | -40.0681
-5.5 | -0.4417 | 0.01093 | -0.0558 | -40.4117
-5 | -0.3941 | 0.01035 | -0.0525 | -38.0773
-4.5 | -0.3426 | 0.0097 | -0.05 | -35.3196
-4 | -0.3013 | 0.00853 | -0.0464 | -35.3224
-3.5 | -0.2607 | 0.00698 | -0.043 | -37.3496
-3 | -0.2058 | 0.00589 | -0.0417 | -34.9406
-2.5 | -0.1364 | 0.00578 | -0.0423 | -23.5986
-2 | -0.0662 | 0.00577 | -0.0431 | -11.4731
-1.5 | 0.0052 | 0.00579 | -0.0442 | 0.8981
-1 | 0.0755 | 0.00577 | -0.0453 | 13.0849
-0.5 | 0.1455 | 0.00584 | -0.0463 | 24.9144
0 | 0.2168 | 0.00586 | -0.0476 | 36.9966
0.5 | 0.287 | 0.00585 | -0.0486 | 49.0598
1 | 0.3568 | 0.00591 | -0.0496 | 60.3723
1.5 | 0.427 | 0.006 | -0.0506 | 71.1667
2 | 0.4977 | 0.00603 | -0.0516 | 82.5373
2.5 | 0.5672 | 0.00609 | -0.0522 | 93.1363
3 | 0.637 | 0.00617 | -0.0528 | 103.2415
3.5 | 0.705 | 0.00628 | -0.0528 | 112.2611
4 | 0.769 | 0.00648 | -0.052 | 118.6728
4.5 | 0.822 | 0.00702 | -0.0492 | 117.094
5 | 0.8138 | 0.00862 | -0.0362 | 94.4084
5.5 | 0.7946 | 0.01094 | -0.0231 | 72.6325
6 | 0.787 | 0.0136 | -0.0134 | 57.8676
6.5 | 0.7873 | 0.01643 | -0.0059 | 47.9184
7 | 0.8008 | 0.01904 | -0.0003 | 42.0588
7.5 | 0.8303 | 0.0211 | 0.0034 | 39.3507
8 | 0.8638 | 0.0231 | 0.0067 | 37.3939
8.5 | 0.8943 | 0.02539 | 0.0101 | 35.2225
9 | 0.9258 | 0.02779 | 0.0132 | 33.3141
9.5 | 0.9521 | 0.03063 | 0.0164 | 31.0839
10.5 | 0.9978 | 0.03735 | 0.0223 | 26.7149
11 | 1.0173 | 0.04127 | 0.0249 | 24.6499
11.5 | 1.0326 | 0.04572 | 0.0272 | 22.5853
12 | 1.0423 | 0.05088 | 0.0291 | 20.4855
12.5 | 1.0469 | 0.0568 | 0.0305 | 18.4313
13 | 1.0435 | 0.06392 | 0.0308 | 16.3251
13.5 | 1.029 | 0.07284 | 0.0294 | 14.1269
14 | 1.0077 | 0.08339 | 0.0258 | 12.0842
14.5 | 0.9845 | 0.09499 | 0.0205 | 10.3642
15 | 0.9573 | 0.10811 | 0.0129 | 8.8549
15.5 | 0.9313 | 0.12223 | 0.0039 | 7.6192
16 | 0.9072 | 0.13688 | -0.0057 | 6.6277
16.5 | 0.8849 | 0.15187 | -0.0155 | 5.8267
17 | 0.8363 | 0.17318 | -0.029 | 4.8291
17.5 | 0.8182 | 0.18994 | -0.039 | 4.3077

## 57. Re 3M Mach 0.00 (1)
BIGFOIL.COM POLAR EXPORT
NACA65-218 a=0.8
NACA65-218 a=0.8 |  |  |  | Cl Max: | 1.444 | at alpha= | 14 | deg
JavaFoil+Calcfoil stall+Eppler ext transition |  |  |  | L/D Max: | 137.481 | at alpha= | 5 | deg
Re: | 3000000 |  |  | Cd Min: | 0.00522 | at alpha= | -0.5 | deg
Mach: | 0 |  |  | Cl=0 at alpha= | -1.6032 | deg
|  |  |  | @ Cl=0.1, Cd= | 0.0052319
|  |  |  | @ Cl=0.4, Cd= | 0.0054442
|  |  |  | @ Cl=0.6, Cd= | 0.0057142
alpha (deg) | Cl | Cd | Cm | Cl/Cd
-20 | -0.971 | 0.14311 | 0 | -6.784
-19.5 | -0.991 | 0.12993 | -0.001 | -7.63
-19 | -1.016 | 0.1141 | -0.001 | -8.9
-18.5 | -1.055 | 0.08791 | -0.002 | -12
-18 | -1.114 | 0.05575 | -0.003 | -19.991
-17.5 | -1.13 | 0.04989 | -0.004 | -22.644
-17 | -1.146 | 0.04298 | -0.005 | -26.662
-16.5 | -1.158 | 0.03741 | -0.006 | -30.967
-16 | -1.167 | 0.0328 | -0.007 | -35.567
-15.5 | -1.167 | 0.03039 | -0.007 | -38.398
-15 | -1.165 | 0.0278 | -0.008 | -41.891
-14.5 | -1.161 | 0.02486 | -0.009 | -46.691
-14 | -1.15 | 0.02315 | -0.01 | -49.674
-13.5 | -1.136 | 0.02163 | -0.011 | -52.499
-13 | -1.117 | 0.02041 | -0.012 | -54.706
-12.5 | -1.094 | 0.01909 | -0.013 | -57.325
-12 | -1.069 | 0.01783 | -0.014 | -59.953
-11.5 | -1.039 | 0.01674 | -0.015 | -62.098
-11 | -1.006 | 0.01589 | -0.016 | -63.312
-10.5 | -0.969 | 0.0149 | -0.017 | -65.022
-10 | -0.929 | 0.01402 | -0.018 | -66.255
-9.5 | -0.886 | 0.01334 | -0.019 | -66.424
-9 | -0.841 | 0.01266 | -0.02 | -66.392
-8.5 | -0.793 | 0.01203 | -0.021 | -65.943
-8 | -0.744 | 0.01145 | -0.022 | -64.961
-7.5 | -0.693 | 0.01098 | -0.023 | -63.115
-7 | -0.64 | 0.0105 | -0.024 | -60.943
-6.5 | -0.585 | 0.0101 | -0.026 | -57.977
-6 | -0.53 | 0.00975 | -0.027 | -54.296
-5.5 | -0.473 | 0.00937 | -0.028 | -50.42
-5 | -0.414 | 0.0091 | -0.029 | -45.563
-4.5 | -0.356 | 0.00833 | -0.03 | -42.727
-4 | -0.296 | 0.0054 | -0.031 | -54.857
-3.5 | -0.235 | 0.00535 | -0.032 | -43.897
-3 | -0.173 | 0.00529 | -0.033 | -32.727
-2.5 | -0.111 | 0.00526 | -0.034 | -21.185
-2 | -0.05 | 0.00524 | -0.035 | -9.474
-1.5 | 0.013 | 0.00526 | -0.036 | 2.38
-1 | 0.075 | 0.00524 | -0.037 | 14.247
-0.5 | 0.137 | 0.00522 | -0.038 | 26.187
0 | 0.199 | 0.0053 | -0.039 | 37.566
0.5 | 0.261 | 0.00535 | -0.04 | 48.762
1 | 0.323 | 0.00538 | -0.041 | 60.067
1.5 | 0.385 | 0.00542 | -0.042 | 71.021
2 | 0.447 | 0.00552 | -0.043 | 81.056
2.5 | 0.509 | 0.00558 | -0.044 | 91.203
3 | 0.571 | 0.00567 | -0.045 | 100.674
3.5 | 0.63 | 0.00576 | -0.047 | 109.443
4 | 0.69 | 0.00595 | -0.048 | 116.073
4.5 | 0.75 | 0.00613 | -0.049 | 122.344
5 | 0.807 | 0.00587 | -0.049 | 137.481
5.5 | 0.863 | 0.00636 | -0.05 | 135.786
6 | 0.907 | 0.01177 | -0.05 | 77.07
6.5 | 0.961 | 0.01238 | -0.051 | 77.613
7 | 1.013 | 0.01288 | -0.052 | 78.62
7.5 | 1.064 | 0.01344 | -0.053 | 79.157
8 | 1.112 | 0.01405 | -0.054 | 79.133
8.5 | 1.157 | 0.01463 | -0.055 | 79.068
9 | 1.2 | 0.01527 | -0.056 | 78.568
9.5 | 1.24 | 0.016 | -0.057 | 77.527
10 | 1.277 | 0.01681 | -0.057 | 75.995
10.5 | 1.311 | 0.01756 | -0.058 | 74.687
11 | 1.342 | 0.01848 | -0.059 | 72.613
11.5 | 1.369 | 0.01946 | -0.06 | 70.323
12 | 1.392 | 0.02034 | -0.06 | 68.44
12.5 | 1.412 | 0.02144 | -0.061 | 65.842
13 | 1.427 | 0.02265 | -0.062 | 62.978
13.5 | 1.438 | 0.02402 | -0.063 | 59.862
14 | 1.444 | 0.02561 | -0.063 | 56.368
14.5 | 1.442 | 0.02728 | -0.064 | 52.871
15 | 1.436 | 0.02893 | -0.065 | 49.656
15.5 | 1.426 | 0.03109 | -0.065 | 45.864
16 | 1.411 | 0.03337 | -0.066 | 42.296
16.5 | 1.394 | 0.0358 | -0.066 | 38.935
17 | 1.372 | 0.03868 | -0.066 | 35.481
17.5 | 1.348 | 0.04177 | -0.067 | 32.273
18 | 1.321 | 0.04533 | -0.067 | 29.137
18.5 | 1.285 | 0.05217 | -0.067 | 24.623
19 | 1.247 | 0.05985 | -0.067 | 20.835

## 58. Re 3M Mach 0.00 (2)
BIGFOIL.COM POLAR EXPORT
NACA65-218 a=0.8
NACA65-218 a=0.8 |  |  |  | Cl Max: | 1.5008 | at alpha= | 20 | deg
XFOIL ncrit=9 |  |  |  | L/D Max: | 119.689 | at alpha= | 4 | deg
Re: | 3000000 |  |  | Cd Min: | 0.06716 | at alpha= | 20 | deg
Mach: | 0 |  |  | Cl=0 at alpha= | -1.5647 | deg
|  |  |  | @ Cl=0.1, Cd= | 0.0047409
|  |  |  | @ Cl=0.4, Cd= | 0.0048758
|  |  |  | @ Cl=0.6, Cd= | 0.0051797
alpha (deg) | Cl | Cd | Cm | Cl/Cd
-20 | -1.2955 | 0.05867 | -0.0638 | -22.0811
-19.5 | -1.2927 | 0.05336 | -0.0652 | -24.226
-19 | -1.2853 | 0.04877 | -0.0661 | -26.3543
-18.5 | -1.2724 | 0.04494 | -0.0666 | -28.3133
-18 | -1.2567 | 0.04152 | -0.0668 | -30.2673
-17.5 | -1.2452 | 0.03786 | -0.0667 | -32.8896
-16.5 | -1.2131 | 0.03055 | -0.0682 | -39.7087
-16 | -1.1841 | 0.02809 | -0.0691 | -42.1538
-15 | -1.141 | 0.02427 | -0.0657 | -47.0128
-14.5 | -1.116 | 0.02258 | -0.0641 | -49.4243
-14 | -1.0902 | 0.02096 | -0.0624 | -52.0134
-13.5 | -1.0612 | 0.0196 | -0.0607 | -54.1429
-13 | -1.0323 | 0.01829 | -0.0588 | -56.4407
-12.5 | -1.0017 | 0.01711 | -0.0569 | -58.5447
-12 | -0.9744 | 0.01583 | -0.0545 | -61.554
-11.5 | -0.9486 | 0.01458 | -0.0516 | -65.0617
-11 | -0.9176 | 0.01368 | -0.049 | -67.076
-10.5 | -0.8856 | 0.01292 | -0.0463 | -68.5449
-10 | -0.8548 | 0.01227 | -0.0429 | -69.6659
-9.5 | -0.8204 | 0.01181 | -0.0398 | -69.4666
-9 | -0.7778 | 0.01129 | -0.0382 | -68.8928
-8.5 | -0.7335 | 0.01075 | -0.0369 | -68.2326
-8 | -0.685 | 0.01035 | -0.0362 | -66.1836
-7.5 | -0.6342 | 0.01 | -0.036 | -63.42
-7 | -0.584 | 0.00959 | -0.0356 | -60.8968
-6.5 | -0.5315 | 0.00924 | -0.0356 | -57.5216
-6 | -0.4786 | 0.00891 | -0.0356 | -53.7149
-5.5 | -0.4249 | 0.00858 | -0.0357 | -49.5221
-5 | -0.3724 | 0.00813 | -0.0358 | -45.8057
-4.5 | -0.3209 | 0.00757 | -0.0357 | -42.391
-3.5 | -0.2208 | 0.00587 | -0.0353 | -37.615
-3 | -0.1685 | 0.00508 | -0.0355 | -33.1693
-2.5 | -0.1105 | 0.00486 | -0.0363 | -22.7366
-2 | -0.0518 | 0.00478 | -0.0373 | -10.8368
-1.5 | 0.0077 | 0.00474 | -0.0384 | 1.6245
-1 | 0.0676 | 0.00473 | -0.0395 | 14.2918
-0.5 | 0.1272 | 0.00475 | -0.0405 | 26.7789
0 | 0.187 | 0.0048 | -0.0416 | 38.9583
0.5 | 0.2468 | 0.00477 | -0.0428 | 51.74
1 | 0.3064 | 0.00479 | -0.0438 | 63.9666
1.5 | 0.3655 | 0.00487 | -0.0448 | 75.0513
2 | 0.4252 | 0.00488 | -0.0459 | 87.1311
2.5 | 0.484 | 0.00494 | -0.0469 | 97.9757
3 | 0.5426 | 0.00502 | -0.0478 | 108.0876
3.5 | 0.6001 | 0.00518 | -0.0485 | 115.8494
4 | 0.6547 | 0.00547 | -0.0488 | 119.6892
4.5 | 0.7021 | 0.00621 | -0.0478 | 113.0596
5 | 0.7387 | 0.00743 | -0.0451 | 99.4213
5.5 | 0.7751 | 0.00845 | -0.0423 | 91.7278
6.5 | 0.8361 | 0.0102 | -0.0343 | 81.9706
7 | 0.8581 | 0.01101 | -0.0288 | 77.9382
7.5 | 0.8882 | 0.01177 | -0.025 | 75.463
8 | 0.9217 | 0.01251 | -0.0221 | 73.6771
8.5 | 0.9559 | 0.01327 | -0.0194 | 72.0347
9.5 | 1.0222 | 0.01507 | -0.0143 | 67.8301
10 | 1.0557 | 0.01604 | -0.012 | 65.8167
10.5 | 1.0871 | 0.01716 | -0.0097 | 63.3508
11 | 1.1139 | 0.01856 | -0.0069 | 60.0162
11.5 | 1.1461 | 0.01974 | -0.005 | 58.0598
12 | 1.176 | 0.0211 | -0.003 | 55.7346
12.5 | 1.2042 | 0.02259 | -0.001 | 53.3068
13 | 1.2303 | 0.02426 | 0.0011 | 50.7131
13.5 | 1.2511 | 0.02626 | 0.0035 | 47.6428
14.5 | 1.3127 | 0.02998 | 0.0046 | 43.7859
15 | 1.3373 | 0.03222 | 0.0058 | 41.5053
15.5 | 1.362 | 0.03451 | 0.0069 | 39.4668
16 | 1.3854 | 0.03698 | 0.0078 | 37.4635
16.5 | 1.4055 | 0.03983 | 0.0087 | 35.2875
17 | 1.4176 | 0.04348 | 0.0097 | 32.6035
17.5 | 1.4307 | 0.04719 | 0.0103 | 30.3179
18 | 1.4503 | 0.05038 | 0.0105 | 28.7872
18.5 | 1.4666 | 0.054 | 0.0105 | 27.1593
19 | 1.4802 | 0.05803 | 0.0104 | 25.5075
19.5 | 1.4924 | 0.0623 | 0.0099 | 23.9551
20 | 1.5008 | 0.06716 | 0.0092 | 22.3466

## 59. Re 3M Mach 0.10 (1)
BIGFOIL.COM POLAR EXPORT
NACA65-218 a=0.8
NACA65-218 a=0.8 |  |  |  | Cl Max: | 1.431 | at alpha= | 14 | deg
JavaFoil+Calcfoil stall+Eppler ext transition |  |  |  | L/D Max: | 145.506 | at alpha= | 5 | deg
Re: | 3000000 |  |  | Cd Min: | 0.00525 | at alpha= | -1 | deg
Mach: | 0.1 |  |  | Cl=0 at alpha= | -1.6032 | deg
|  |  |  | @ Cl=0.1, Cd= | 0.0052581
|  |  |  | @ Cl=0.4, Cd= | 0.0054626
|  |  |  | @ Cl=0.6, Cd= | 0.0057597
alpha (deg) | Cl | Cd | Cm | Cl/Cd
-20 | -0.919 | 0.15188 | 0 | -6.053
-19.5 | -0.938 | 0.14406 | 0 | -6.51
-19 | -0.961 | 0.12977 | -0.001 | -7.408
-18.5 | -0.986 | 0.11515 | -0.002 | -8.56
-18 | -1.001 | 0.10796 | -0.002 | -9.268
-17.5 | -1.05 | 0.07679 | -0.004 | -13.671
-17 | -1.105 | 0.04989 | -0.005 | -22.144
-16.5 | -1.127 | 0.04079 | -0.006 | -27.642
-16 | -1.142 | 0.03464 | -0.007 | -32.983
-15.5 | -1.147 | 0.03179 | -0.007 | -36.07
-15 | -1.151 | 0.02789 | -0.008 | -41.273
-14.5 | -1.148 | 0.02563 | -0.009 | -44.776
-14 | -1.14 | 0.02368 | -0.01 | -48.144
-13.5 | -1.127 | 0.02234 | -0.011 | -50.459
-13 | -1.111 | 0.02082 | -0.012 | -53.364
-12.5 | -1.091 | 0.01945 | -0.013 | -56.076
-12 | -1.066 | 0.01828 | -0.014 | -58.315
-11.5 | -1.038 | 0.01702 | -0.015 | -61.028
-11 | -1.006 | 0.01613 | -0.016 | -62.339
-10.5 | -0.969 | 0.01522 | -0.017 | -63.644
-10 | -0.93 | 0.01419 | -0.018 | -65.528
-9.5 | -0.887 | 0.01357 | -0.019 | -65.389
-9 | -0.843 | 0.01279 | -0.02 | -65.889
-8.5 | -0.796 | 0.01215 | -0.021 | -65.465
-8 | -0.746 | 0.01158 | -0.022 | -64.43
-7.5 | -0.695 | 0.01106 | -0.024 | -62.862
-7 | -0.642 | 0.0106 | -0.025 | -60.616
-6.5 | -0.588 | 0.01016 | -0.026 | -57.849
-6 | -0.532 | 0.00979 | -0.027 | -54.3
-5.5 | -0.474 | 0.00945 | -0.028 | -50.211
-5 | -0.416 | 0.00913 | -0.029 | -45.589
-4.5 | -0.357 | 0.00836 | -0.03 | -42.723
-4 | -0.297 | 0.00545 | -0.031 | -54.533
-3.5 | -0.236 | 0.00536 | -0.032 | -44.024
-3 | -0.174 | 0.00531 | -0.033 | -32.801
-2.5 | -0.112 | 0.00527 | -0.034 | -21.244
-2 | -0.05 | 0.00529 | -0.035 | -9.433
-1.5 | 0.013 | 0.00527 | -0.036 | 2.388
-1 | 0.075 | 0.00525 | -0.037 | 14.297
-0.5 | 0.137 | 0.00527 | -0.039 | 26.061
0 | 0.2 | 0.00527 | -0.04 | 37.947
0.5 | 0.262 | 0.00532 | -0.041 | 49.329
1 | 0.325 | 0.00537 | -0.042 | 60.46
1.5 | 0.387 | 0.00545 | -0.043 | 70.986
2 | 0.449 | 0.00551 | -0.044 | 81.58
2.5 | 0.512 | 0.00562 | -0.045 | 90.985
3 | 0.574 | 0.00572 | -0.046 | 100.351
3.5 | 0.633 | 0.00581 | -0.047 | 108.928
4 | 0.694 | 0.006 | -0.048 | 115.702
4.5 | 0.754 | 0.00617 | -0.049 | 122.187
5 | 0.81 | 0.00557 | -0.05 | 145.506
5.5 | 0.867 | 0.00638 | -0.05 | 135.833
6 | 0.911 | 0.01186 | -0.051 | 76.778
6.5 | 0.965 | 0.01247 | -0.052 | 77.384
7 | 1.017 | 0.01301 | -0.052 | 78.195
7.5 | 1.068 | 0.01354 | -0.053 | 78.846
8 | 1.116 | 0.01417 | -0.054 | 78.71
8.5 | 1.161 | 0.01482 | -0.055 | 78.328
9 | 1.203 | 0.01545 | -0.056 | 77.896
9.5 | 1.243 | 0.01617 | -0.057 | 76.882
10 | 1.279 | 0.01692 | -0.058 | 75.619
10.5 | 1.312 | 0.01779 | -0.058 | 73.783
11 | 1.342 | 0.01871 | -0.059 | 71.706
11.5 | 1.367 | 0.01971 | -0.06 | 69.359
12 | 1.389 | 0.02064 | -0.061 | 67.301
12.5 | 1.406 | 0.02188 | -0.061 | 64.27
13 | 1.419 | 0.02319 | -0.062 | 61.214
13.5 | 1.428 | 0.0245 | -0.063 | 58.308
14 | 1.431 | 0.02613 | -0.064 | 54.748
14.5 | 1.426 | 0.02788 | -0.064 | 51.146
15 | 1.416 | 0.02963 | -0.065 | 47.8
15.5 | 1.401 | 0.03213 | -0.065 | 43.615
16 | 1.383 | 0.03445 | -0.066 | 40.145
16.5 | 1.36 | 0.03706 | -0.066 | 36.707
17 | 1.333 | 0.04078 | -0.066 | 32.673
17.5 | 1.305 | 0.04378 | -0.067 | 29.797
18 | 1.27 | 0.04866 | -0.067 | 26.104
18.5 | 1.231 | 0.05527 | -0.067 | 22.271
19 | 1.181 | 0.06802 | -0.066 | 17.355

## 60. Re 3M Mach 0.10 (2)
BIGFOIL.COM POLAR EXPORT
NACA65-218 a=0.8
NACA65-218 a=0.8 |  |  |  | Cl Max: | 1.4894 | at alpha= | 20 | deg
XFOIL ncrit=9 |  |  |  | L/D Max: | 119.982 | at alpha= | 4 | deg
Re: | 3000000 |  |  | Cd Min: | 0.07072 | at alpha= | 20 | deg
Mach: | 0.1 |  |  | Cl=0 at alpha= | -1.5649 | deg
|  |  |  | @ Cl=0.1, Cd= | 0.0047607
|  |  |  | @ Cl=0.4, Cd= | 0.0048908
|  |  |  | @ Cl=0.6, Cd= | 0.0051804
alpha (deg) | Cl | Cd | Cm | Cl/Cd
-20 | -1.2713 | 0.06348 | -0.0643 | -20.0268
-19.5 | -1.2715 | 0.0575 | -0.0662 | -22.113
-19 | -1.2682 | 0.05222 | -0.0674 | -24.2857
-18.5 | -1.2584 | 0.04786 | -0.0682 | -26.2934
-18 | -1.2459 | 0.04395 | -0.0686 | -28.3481
-17.5 | -1.2277 | 0.04071 | -0.0687 | -30.1572
-16.5 | -1.2063 | 0.03242 | -0.0697 | -37.2085
-16 | -1.1765 | 0.02948 | -0.0715 | -39.9084
-14.5 | -1.1126 | 0.02341 | -0.0663 | -47.5267
-14 | -1.0875 | 0.02169 | -0.0645 | -50.1383
-13.5 | -1.0589 | 0.02024 | -0.0628 | -52.3172
-13 | -1.0302 | 0.01885 | -0.0609 | -54.6525
-12.5 | -1.0002 | 0.01758 | -0.0589 | -56.8942
-12 | -0.968 | 0.01649 | -0.0569 | -58.7022
-11.5 | -0.9462 | 0.01497 | -0.0536 | -63.2064
-11 | -0.9155 | 0.01398 | -0.051 | -65.4864
-10.5 | -0.8832 | 0.01316 | -0.0483 | -67.1125
-10 | -0.8515 | 0.01245 | -0.0452 | -68.3936
-9.5 | -0.8209 | 0.01192 | -0.0413 | -68.8674
-9 | -0.7784 | 0.01146 | -0.0396 | -67.9232
-8.5 | -0.7357 | 0.01084 | -0.0379 | -67.869
-8 | -0.6876 | 0.01043 | -0.037 | -65.9252
-7.5 | -0.6369 | 0.01006 | -0.0366 | -63.3101
-7 | -0.5865 | 0.00965 | -0.0362 | -60.7772
-6.5 | -0.534 | 0.00929 | -0.0361 | -57.4812
-6 | -0.4807 | 0.00896 | -0.036 | -53.6496
-5.5 | -0.4269 | 0.00862 | -0.0362 | -49.5244
-5 | -0.3739 | 0.00818 | -0.0362 | -45.709
-4.5 | -0.3223 | 0.0076 | -0.036 | -42.4079
-4 | -0.2721 | 0.00679 | -0.0357 | -40.0736
-3.5 | -0.222 | 0.0059 | -0.0355 | -37.6271
-3 | -0.1695 | 0.00509 | -0.0357 | -33.3006
-2.5 | -0.1113 | 0.00487 | -0.0365 | -22.8542
-2 | -0.0523 | 0.00479 | -0.0375 | -10.9186
-1.5 | 0.0078 | 0.00475 | -0.0386 | 1.6421
-1 | 0.068 | 0.00475 | -0.0397 | 14.3158
-0.5 | 0.1278 | 0.00477 | -0.0407 | 26.7925
0 | 0.1881 | 0.00481 | -0.0419 | 39.106
0.5 | 0.2483 | 0.00478 | -0.043 | 51.9456
1 | 0.3082 | 0.00481 | -0.0441 | 64.0748
1.5 | 0.3677 | 0.00488 | -0.0451 | 75.3484
2 | 0.4278 | 0.0049 | -0.0462 | 87.3061
2.5 | 0.4869 | 0.00495 | -0.0471 | 98.3636
3 | 0.5459 | 0.00504 | -0.048 | 108.3135
3.5 | 0.6037 | 0.00519 | -0.0487 | 116.3198
4 | 0.6587 | 0.00549 | -0.049 | 119.9818
4.5 | 0.7057 | 0.00626 | -0.0479 | 112.7316
5 | 0.7417 | 0.0075 | -0.045 | 98.8933
5.5 | 0.7776 | 0.00852 | -0.042 | 91.2676
6 | 0.8104 | 0.00947 | -0.0384 | 85.5755
6.5 | 0.8333 | 0.01028 | -0.0328 | 81.0603
7 | 0.8561 | 0.01116 | -0.0275 | 76.7115
7.5 | 0.8869 | 0.01194 | -0.0238 | 74.2797
8 | 0.9207 | 0.0127 | -0.0209 | 72.4961
8.5 | 0.9552 | 0.01349 | -0.0182 | 70.808
9.5 | 1.0215 | 0.01538 | -0.0131 | 66.4174
10 | 1.0548 | 0.01639 | -0.0107 | 64.3563
10.5 | 1.0857 | 0.01759 | -0.0083 | 61.7226
11 | 1.113 | 0.01902 | -0.0056 | 58.5174
11.5 | 1.1451 | 0.02027 | -0.0036 | 56.4924
12 | 1.1748 | 0.02169 | -0.0016 | 54.1632
12.5 | 1.2028 | 0.02327 | 0.0005 | 51.6889
13 | 1.2284 | 0.02505 | 0.0026 | 49.0379
13.5 | 1.2482 | 0.0272 | 0.0051 | 45.8897
14.5 | 1.3118 | 0.03095 | 0.0061 | 42.3845
15 | 1.3357 | 0.03333 | 0.0074 | 40.075
15.5 | 1.3597 | 0.03579 | 0.0084 | 37.9911
16 | 1.3817 | 0.03849 | 0.0094 | 35.8976
16.5 | 1.3997 | 0.04162 | 0.0103 | 33.6305
17 | 1.407 | 0.04586 | 0.0114 | 30.6803
17.5 | 1.4259 | 0.04918 | 0.0118 | 28.9935
18 | 1.4446 | 0.05259 | 0.0119 | 27.4691
18.5 | 1.4598 | 0.05648 | 0.0119 | 25.8463
19 | 1.4717 | 0.06084 | 0.0116 | 24.1897
19.5 | 1.4826 | 0.06545 | 0.011 | 22.6524
20 | 1.4894 | 0.07072 | 0.0101 | 21.0605

## 61. Re 3M Mach 0.25 (1)
BIGFOIL.COM POLAR EXPORT
NACA65-218 a=0.8
NACA65-218 a=0.8 |  |  |  | Cl Max: | 1.358 | at alpha= | 12.5 | deg
JavaFoil+Calcfoil stall+Eppler ext transition |  |  |  | L/D Max: | 138.013 | at alpha= | 4.5 | deg
Re: | 3000000 |  |  | Cd Min: | 0.00531 | at alpha= | -2 | deg
Mach: | 0.25 |  |  | Cl=0 at alpha= | -1.6016 | deg
|  |  |  | @ Cl=0.1, Cd= | 0.0053208
|  |  |  | @ Cl=0.4, Cd= | 0.0055134
|  |  |  | @ Cl=0.6, Cd= | 0.0058233
alpha (deg) | Cl | Cd | Cm | Cl/Cd
-18 | -0.7 | 0.14975 | -0.002 | -4.672
-17.5 | -0.742 | 0.14043 | -0.002 | -5.285
-17 | -0.78 | 0.12988 | -0.003 | -6.003
-16.5 | -0.814 | 0.12253 | -0.003 | -6.64
-16 | -0.845 | 0.1133 | -0.004 | -7.461
-15.5 | -0.876 | 0.10123 | -0.005 | -8.658
-15 | -0.99 | 0.0442 | -0.008 | -22.394
-14.5 | -1.029 | 0.03312 | -0.009 | -31.084
-14 | -1.05 | 0.02825 | -0.01 | -37.171
-13.5 | -1.059 | 0.02542 | -0.011 | -41.673
-13 | -1.061 | 0.02318 | -0.012 | -45.775
-12.5 | -1.055 | 0.02147 | -0.013 | -49.147
-12 | -1.042 | 0.02014 | -0.014 | -51.761
-11.5 | -1.025 | 0.01851 | -0.016 | -55.355
-11 | -0.999 | 0.01759 | -0.017 | -56.802
-10.5 | -0.968 | 0.01645 | -0.018 | -58.833
-10 | -0.933 | 0.0153 | -0.019 | -60.982
-9.5 | -0.894 | 0.01447 | -0.02 | -61.781
-9 | -0.852 | 0.01362 | -0.021 | -62.53
-8.5 | -0.806 | 0.01284 | -0.022 | -62.797
-8 | -0.758 | 0.01225 | -0.023 | -61.914
-7.5 | -0.708 | 0.0116 | -0.024 | -60.981
-7 | -0.655 | 0.01105 | -0.025 | -59.24
-6.5 | -0.6 | 0.01056 | -0.026 | -56.814
-6 | -0.543 | 0.01012 | -0.027 | -53.692
-5.5 | -0.485 | 0.00973 | -0.029 | -49.89
-5 | -0.426 | 0.00938 | -0.03 | -45.421
-4.5 | -0.365 | 0.00906 | -0.031 | -40.339
-4 | -0.305 | 0.00552 | -0.032 | -55.297
-3.5 | -0.242 | 0.00543 | -0.033 | -44.657
-3 | -0.179 | 0.00537 | -0.034 | -33.276
-2.5 | -0.115 | 0.00533 | -0.035 | -21.581
-2 | -0.051 | 0.00531 | -0.036 | -9.649
-1.5 | 0.013 | 0.00533 | -0.037 | 2.422
-1 | 0.077 | 0.00531 | -0.039 | 14.506
-0.5 | 0.141 | 0.00534 | -0.04 | 26.458
0 | 0.205 | 0.00534 | -0.041 | 38.503
0.5 | 0.27 | 0.0054 | -0.042 | 49.934
1 | 0.334 | 0.00546 | -0.043 | 61.142
1.5 | 0.398 | 0.00551 | -0.044 | 72.192
2 | 0.462 | 0.00562 | -0.045 | 82.223
2.5 | 0.526 | 0.00573 | -0.046 | 91.794
3 | 0.59 | 0.0058 | -0.047 | 101.741
3.5 | 0.65 | 0.00594 | -0.048 | 109.577
4 | 0.713 | 0.00612 | -0.049 | 116.44
4.5 | 0.771 | 0.00558 | -0.05 | 138.013
5 | 0.83 | 0.0063 | -0.051 | 131.699
5.5 | 0.876 | 0.01185 | -0.051 | 73.928
6 | 0.932 | 0.01237 | -0.052 | 75.352
6.5 | 0.986 | 0.01302 | -0.053 | 75.717
7 | 1.039 | 0.01361 | -0.054 | 76.354
7.5 | 1.089 | 0.01425 | -0.055 | 76.428
8 | 1.136 | 0.0149 | -0.056 | 76.261
8.5 | 1.179 | 0.01565 | -0.056 | 75.349
9 | 1.219 | 0.01639 | -0.057 | 74.385
9.5 | 1.255 | 0.01719 | -0.058 | 72.99
10 | 1.284 | 0.01896 | -0.059 | 67.736
10.5 | 1.312 | 0.0192 | -0.06 | 68.317
11 | 1.332 | 0.02025 | -0.061 | 65.791
11.5 | 1.347 | 0.02143 | -0.061 | 62.877
12 | 1.356 | 0.02272 | -0.062 | 59.688
12.5 | 1.358 | 0.02434 | -0.063 | 55.779
13 | 1.352 | 0.02604 | -0.064 | 51.93
13.5 | 1.341 | 0.02785 | -0.064 | 48.149
14 | 1.319 | 0.03014 | -0.065 | 43.766
14.5 | 1.284 | 0.03279 | -0.065 | 39.165
15 | 1.241 | 0.03617 | -0.066 | 34.313
15.5 | 1.187 | 0.04092 | -0.066 | 29.019
16 | 1.109 | 0.05381 | -0.064 | 20.605
16.5 | 0.954 | 0.11399 | -0.047 | 8.372
17 | 0.888 | 0.13041 | -0.042 | 6.81
17.5 | 0.827 | 0.14239 | -0.04 | 5.805

## 62. Re 3M Mach 0.25 (2)
BIGFOIL.COM POLAR EXPORT
NACA65-218 a=0.8
NACA65-218 a=0.8 |  |  |  | Cl Max: | 1.3979 | at alpha= | 19 | deg
XFOIL ncrit=9 |  |  |  | L/D Max: | 121.717 | at alpha= | 4 | deg
Re: | 3000000 |  |  | Cd Min: | 0.11047 | at alpha= | -20 | deg
Mach: | 0.25 |  |  | Cl=0 at alpha= | -1.562 | deg
|  |  |  | @ Cl=0.1, Cd= | 0.0048349
|  |  |  | @ Cl=0.4, Cd= | 0.0049394
|  |  |  | @ Cl=0.6, Cd= | 0.0052123
alpha (deg) | Cl | Cd | Cm | Cl/Cd
-20 | -1.0202 | 0.11047 | -0.0485 | -9.2351
-19.5 | -1.0593 | 0.09604 | -0.0572 | -11.0298
-19 | -1.0891 | 0.08383 | -0.0641 | -12.9918
-18.5 | -1.1096 | 0.0737 | -0.0692 | -15.0556
-18 | -1.1273 | 0.06469 | -0.0729 | -17.4262
-17.5 | -1.1328 | 0.05764 | -0.0752 | -19.653
-16.5 | -1.132 | 0.04593 | -0.0775 | -24.6462
-16 | -1.0994 | 0.04066 | -0.0832 | -27.0389
-15.5 | -1.1116 | 0.0353 | -0.0814 | -31.4901
-15 | -1.1006 | 0.03185 | -0.0798 | -34.5557
-14.5 | -1.0825 | 0.02906 | -0.0781 | -37.2505
-14 | -1.0622 | 0.02658 | -0.0761 | -39.9624
-13.5 | -1.0367 | 0.02453 | -0.0741 | -42.2625
-13 | -1.0116 | 0.02256 | -0.0719 | -44.8404
-12.5 | -0.9861 | 0.0207 | -0.0695 | -47.6377
-12 | -0.9559 | 0.01918 | -0.0672 | -49.8384
-11.5 | -0.9235 | 0.01784 | -0.0649 | -51.7657
-11 | -0.9028 | 0.01601 | -0.0613 | -56.3898
-10.5 | -0.8718 | 0.01477 | -0.0584 | -59.0251
-10 | -0.8378 | 0.01375 | -0.0557 | -60.9309
-9.5 | -0.8047 | 0.01283 | -0.0525 | -62.7202
-9 | -0.7714 | 0.0121 | -0.049 | -63.7521
-8.5 | -0.7413 | 0.01147 | -0.0444 | -64.6295
-8 | -0.6984 | 0.01087 | -0.0421 | -64.2502
-7.5 | -0.6494 | 0.01042 | -0.0408 | -62.3225
-7 | -0.5978 | 0.01003 | -0.0399 | -59.6012
-6.5 | -0.5463 | 0.00957 | -0.0391 | -57.0846
-6 | -0.4917 | 0.00924 | -0.0388 | -53.2143
-5.5 | -0.437 | 0.00885 | -0.0386 | -49.3785
-4.5 | -0.3291 | 0.00788 | -0.038 | -41.764
-3 | -0.1754 | 0.00518 | -0.0368 | -33.861
-2.5 | -0.1157 | 0.00494 | -0.0376 | -23.4211
-2 | -0.0544 | 0.00485 | -0.0386 | -11.2165
-1.5 | 0.0077 | 0.0048 | -0.0397 | 1.6042
-1 | 0.0699 | 0.00483 | -0.0408 | 14.472
-0.5 | 0.1316 | 0.00484 | -0.0419 | 27.1901
0 | 0.1942 | 0.00484 | -0.0431 | 40.124
0.5 | 0.2564 | 0.00487 | -0.0442 | 52.6489
1 | 0.3179 | 0.0049 | -0.0453 | 64.8776
1.5 | 0.38 | 0.00492 | -0.0464 | 77.2358
2 | 0.4419 | 0.00498 | -0.0474 | 88.7349
2.5 | 0.5033 | 0.00502 | -0.0484 | 100.259
3 | 0.564 | 0.00511 | -0.0493 | 110.3718
3.5 | 0.6238 | 0.00528 | -0.0499 | 118.1439
4 | 0.6804 | 0.00559 | -0.05 | 121.7174
4.5 | 0.7251 | 0.0065 | -0.0481 | 111.5538
5 | 0.7577 | 0.00782 | -0.0441 | 96.8926
5.5 | 0.7884 | 0.0089 | -0.0397 | 88.5843
6 | 0.8063 | 0.00986 | -0.0328 | 81.7748
6.5 | 0.824 | 0.01093 | -0.0263 | 75.3888
7 | 0.8489 | 0.012 | -0.0214 | 70.7417
7.5 | 0.8818 | 0.01293 | -0.018 | 68.198
8 | 0.9155 | 0.01389 | -0.0149 | 65.9107
8.5 | 0.9506 | 0.01489 | -0.0122 | 63.8415
9 | 0.983 | 0.01607 | -0.0092 | 61.1699
9.5 | 1.0178 | 0.0172 | -0.0068 | 59.1744
10 | 1.05 | 0.01854 | -0.0041 | 56.6343
10.5 | 1.0775 | 0.02019 | -0.0012 | 53.368
11 | 1.109 | 0.0217 | 0.0012 | 51.106
11.5 | 1.1399 | 0.02333 | 0.0034 | 48.8598
12 | 1.1687 | 0.02517 | 0.0057 | 46.4323
13 | 1.213 | 0.02997 | 0.0106 | 40.4738
13.5 | 1.2415 | 0.03203 | 0.0124 | 38.7605
14 | 1.2751 | 0.0344 | 0.0124 | 37.0669
14.5 | 1.2983 | 0.03725 | 0.0139 | 34.8537
15 | 1.3191 | 0.04042 | 0.0153 | 32.6348
15.5 | 1.339 | 0.04377 | 0.0164 | 30.5917
16 | 1.3445 | 0.04858 | 0.0175 | 27.676
16.5 | 1.3638 | 0.0523 | 0.0181 | 26.0765
17 | 1.3737 | 0.05714 | 0.0184 | 24.041
17.5 | 1.3827 | 0.06226 | 0.0182 | 22.2085
18 | 1.3925 | 0.06753 | 0.0177 | 20.6205
18.5 | 1.3955 | 0.07381 | 0.0166 | 18.9067
19 | 1.3979 | 0.08043 | 0.0149 | 17.3803
19.5 | 1.395 | 0.08803 | 0.0125 | 15.8469
20 | 1.388 | 0.09647 | 0.0092 | 14.3879

## 63. Re 3M Mach 0.50 (1)
BIGFOIL.COM POLAR EXPORT
NACA65-218 a=0.8
NACA65-218 a=0.8 |  |  |  | Cl Max: | 1.208 | at alpha= | 20 | deg
JavaFoil+Calcfoil stall+Eppler ext transition |  |  |  | L/D Max: | 124.853 | at alpha= | 4.5 | deg
Re: | 3000000 |  |  | Cd Min: | 0.00535 | at alpha= | 1.5 | deg
Mach: | 0.5 |  |  | Cl=0 at alpha= | -1.5986 | deg
|  |  |  | @ Cl=0.1, Cd= | 0.00563
|  |  |  | @ Cl=0.4, Cd= | 0.0056879
|  |  |  | @ Cl=0.6, Cd= | 0.0060774
alpha (deg) | Cl | Cd | Cm | Cl/Cd
-20 | -1.034 | 0.16873 | 0 | -6.131
-19.5 | -1.009 | 0.16117 | -0.001 | -6.258
-19 | -0.978 | 0.16186 | -0.001 | -6.041
-18.5 | -0.95 | 0.15801 | -0.002 | -6.013
-18 | -0.922 | 0.15117 | -0.002 | -6.102
-17.5 | -0.897 | 0.14672 | -0.003 | -6.112
-17 | -0.866 | 0.14429 | -0.003 | -6.004
-16.5 | -0.838 | 0.1378 | -0.004 | -6.082
-16 | -0.81 | 0.1332 | -0.004 | -6.083
-15.5 | -0.784 | 0.12841 | -0.005 | -6.105
-15 | -0.754 | 0.12032 | -0.005 | -6.268
-14.5 | -0.726 | 0.11462 | -0.006 | -6.332
-14 | -0.698 | 0.111 | -0.006 | -6.291
-13.5 | -0.671 | 0.10668 | -0.007 | -6.286
-13 | -0.642 | 0.10584 | -0.007 | -6.07
-12.5 | -0.614 | 0.09769 | -0.007 | -6.283
-12 | -0.586 | 0.0944 | -0.008 | -6.208
-11.5 | -0.558 | 0.09351 | -0.008 | -5.969
-11 | -0.53 | 0.08965 | -0.009 | -5.917
-10.5 | -0.502 | 0.07864 | -0.009 | -6.385
-10 | -0.474 | 0.06901 | -0.01 | -6.874
-9.5 | -0.451 | 0.05917 | -0.013 | -7.619
-9 | -0.745 | 0.01895 | -0.023 | -39.3
-8.5 | -0.781 | 0.0171 | -0.024 | -45.664
-8 | -0.769 | 0.01601 | -0.025 | -48.015
-7.5 | -0.738 | 0.01466 | -0.026 | -50.332
-7 | -0.695 | 0.01367 | -0.028 | -50.871
-6.5 | -0.645 | 0.01276 | -0.029 | -50.527
-6 | -0.589 | 0.012 | -0.03 | -49.103
-5.5 | -0.529 | 0.01135 | -0.031 | -46.61
-5 | -0.466 | 0.01078 | -0.033 | -43.248
-4.5 | -0.401 | 0.0103 | -0.034 | -38.954
-4 | -0.335 | 0.00983 | -0.035 | -34.029
-3.5 | -0.27 | 0.00574 | -0.037 | -47.065
-3 | -0.2 | 0.00569 | -0.038 | -35.107
-2.5 | -0.129 | 0.00559 | -0.039 | -22.987
-2 | -0.057 | 0.00562 | -0.041 | -10.2
-1.5 | 0.014 | 0.0056 | -0.042 | 2.58
-1 | 0.086 | 0.00563 | -0.043 | 15.295
-0.5 | 0.158 | 0.00563 | -0.044 | 28.032
0 | 0.23 | 0.00568 | -0.045 | 40.41
0.5 | 0.301 | 0.00575 | -0.047 | 52.441
1 | 0.373 | 0.0059 | -0.048 | 63.264
1.5 | 0.443 | 0.00535 | -0.049 | 82.771
2 | 0.513 | 0.00593 | -0.05 | 86.637
2.5 | 0.584 | 0.00605 | -0.051 | 96.567
3 | 0.654 | 0.00617 | -0.052 | 105.998
3.5 | 0.719 | 0.00636 | -0.053 | 112.947
4 | 0.786 | 0.00657 | -0.054 | 119.509
4.5 | 0.851 | 0.00681 | -0.055 | 124.853
5 | 0.902 | 0.01337 | -0.056 | 67.438
5.5 | 0.962 | 0.01424 | -0.057 | 67.529
6 | 1.018 | 0.01502 | -0.058 | 67.82
6.5 | 1.071 | 0.01591 | -0.059 | 67.3
7 | 1.118 | 0.01688 | -0.06 | 66.221
7.5 | 1.155 | 0.01798 | -0.061 | 64.244
8 | 1.175 | 0.01928 | -0.062 | 60.918
8.5 | 1.168 | 0.02077 | -0.062 | 56.226
9 | 1.102 | 0.02272 | -0.063 | 48.514
9.5 | 0.623 | 0.06821 | -0.029 | 9.14
10 | 0.772 | 0.02623 | -0.065 | 29.426
10.5 | 0.68 | 0.07267 | -0.033 | 9.353
11 | 0.706 | 0.0843 | -0.031 | 8.378
11.5 | 0.734 | 0.09265 | -0.033 | 7.927
12 | 0.762 | 0.09689 | -0.034 | 7.862
12.5 | 0.789 | 0.10033 | -0.034 | 7.865
13 | 0.818 | 0.10359 | -0.037 | 7.893
13.5 | 0.845 | 0.11048 | -0.037 | 7.65
14 | 0.872 | 0.11416 | -0.038 | 7.64
14.5 | 0.9 | 0.11786 | -0.04 | 7.639
15 | 0.931 | 0.12621 | -0.043 | 7.378
15.5 | 0.956 | 0.12739 | -0.042 | 7.504
16 | 0.984 | 0.13281 | -0.043 | 7.407
16.5 | 1.015 | 0.13899 | -0.047 | 7.305
17 | 1.04 | 0.13942 | -0.046 | 7.456
17.5 | 1.067 | 0.14396 | -0.047 | 7.412
18 | 1.097 | 0.14993 | -0.049 | 7.315
18.5 | 1.128 | 0.16094 | -0.052 | 7.011
19 | 1.15 | 0.16576 | -0.051 | 6.938
19.5 | 1.177 | 0.16924 | -0.052 | 6.958
20 | 1.208 | 0.17249 | -0.054 | 7.005

## 64. Re 3M Mach 0.50 (2)
BIGFOIL.COM POLAR EXPORT
NACA65-218 a=0.8
NACA65-218 a=0.8 |  |  |  | Cl Max: | 1.0955 | at alpha= | 12.5 | deg
XFOIL ncrit=9 |  |  |  | L/D Max: | 126.941 | at alpha= | 4 | deg
Re: | 3000000 |  |  | Cd Min: | 0.17564 | at alpha= | 17.5 | deg
Mach: | 0.5 |  |  | Cl=0 at alpha= | -1.5453 | deg
|  |  |  | @ Cl=0.1, Cd= | 0.0051157
|  |  |  | @ Cl=0.4, Cd= | 0.0052587
|  |  |  | @ Cl=0.6, Cd= | 0.0054235
alpha (deg) | Cl | Cd | Cm | Cl/Cd
-16 | -0.51 | 0.15162 | -0.0393 | -3.3637
-15.5 | -0.5103 | 0.14037 | -0.046 | -3.6354
-15 | -0.5212 | 0.12748 | -0.0536 | -4.0885
-14.5 | -0.5515 | 0.11174 | -0.0633 | -4.9356
-13.5 | -0.6279 | 0.07983 | -0.0841 | -7.8655
-13 | -0.6625 | 0.06661 | -0.0927 | -9.946
-12.5 | -0.6946 | 0.05557 | -0.0985 | -12.4996
-12 | -0.7277 | 0.04598 | -0.1014 | -15.8264
-11.5 | -0.748 | 0.03857 | -0.1017 | -19.3933
-11 | -0.7563 | 0.03283 | -0.0999 | -23.0369
-10.5 | -0.7535 | 0.02838 | -0.0966 | -26.5504
-10 | -0.7417 | 0.0249 | -0.0926 | -29.7871
-9.5 | -0.7249 | 0.02196 | -0.0883 | -33.01
-9 | -0.7022 | 0.01952 | -0.0839 | -35.9734
-8.5 | -0.6753 | 0.01737 | -0.0796 | -38.8774
-8 | -0.6481 | 0.0154 | -0.0751 | -42.0844
-7.5 | -0.6142 | 0.01382 | -0.0709 | -44.4428
-7 | -0.5763 | 0.01254 | -0.067 | -45.9569
-6.5 | -0.5376 | 0.01145 | -0.0629 | -46.952
-6 | -0.5082 | 0.01056 | -0.0568 | -48.125
-5.5 | -0.4621 | 0.01001 | -0.0529 | -46.1638
-5 | -0.4081 | 0.00951 | -0.0505 | -42.9127
-4.5 | -0.3498 | 0.00904 | -0.049 | -38.6947
-4 | -0.2978 | 0.00826 | -0.0467 | -36.0533
-3.5 | -0.249 | 0.00718 | -0.0444 | -34.6797
-3 | -0.1994 | 0.00578 | -0.0425 | -34.4983
-2.5 | -0.1351 | 0.00523 | -0.0425 | -25.8317
-2 | -0.0652 | 0.00515 | -0.0433 | -12.6602
-1.5 | 0.0065 | 0.00513 | -0.0445 | 1.2671
-1 | 0.0776 | 0.0051 | -0.0457 | 15.2157
-0.5 | 0.1488 | 0.00515 | -0.0469 | 28.8932
0 | 0.2193 | 0.00517 | -0.0481 | 42.4178
0.5 | 0.2907 | 0.00517 | -0.0493 | 56.2282
1 | 0.3619 | 0.00521 | -0.0505 | 69.4626
1.5 | 0.4323 | 0.0053 | -0.0516 | 81.566
2 | 0.5032 | 0.00532 | -0.0526 | 94.5865
2.5 | 0.5737 | 0.00539 | -0.0534 | 106.4378
3 | 0.6443 | 0.00548 | -0.0541 | 117.573
3.5 | 0.7115 | 0.00567 | -0.054 | 125.485
4 | 0.7718 | 0.00608 | -0.0527 | 126.9408
4.5 | 0.794 | 0.00749 | -0.045 | 106.008
5 | 0.7811 | 0.00908 | -0.0314 | 86.0242
5.5 | 0.7775 | 0.01113 | -0.021 | 69.8562
6 | 0.7808 | 0.01347 | -0.0127 | 57.9659
6.5 | 0.7939 | 0.01577 | -0.0064 | 50.3424
7 | 0.8226 | 0.01768 | -0.0021 | 46.5271
7.5 | 0.8577 | 0.01941 | 0.0014 | 44.1886
8 | 0.8942 | 0.02119 | 0.0047 | 42.1992
8.5 | 0.9259 | 0.02335 | 0.0082 | 39.6531
9 | 0.9602 | 0.02551 | 0.0114 | 37.6401
9.5 | 0.9928 | 0.02791 | 0.0146 | 35.5715
10 | 1.0181 | 0.03089 | 0.018 | 32.9589
10.5 | 1.0418 | 0.03416 | 0.0211 | 30.4977
11 | 1.0631 | 0.03782 | 0.0241 | 28.1095
11.5 | 1.0788 | 0.04209 | 0.0269 | 25.6308
12 | 1.0902 | 0.04694 | 0.0293 | 23.2254
12.5 | 1.0955 | 0.05263 | 0.031 | 20.8151
13 | 1.0934 | 0.05936 | 0.0319 | 18.4198
13.5 | 1.0804 | 0.06772 | 0.0312 | 15.9539
14 | 1.0556 | 0.07813 | 0.0283 | 13.5108
14.5 | 1.0286 | 0.0899 | 0.0232 | 11.4416
15 | 0.9985 | 0.10314 | 0.016 | 9.681
15.5 | 0.9695 | 0.11729 | 0.0071 | 8.2658
16 | 0.9429 | 0.13167 | -0.0021 | 7.1611
16.5 | 0.9209 | 0.14556 | -0.0109 | 6.3266
17 | 0.9 | 0.16045 | -0.0207 | 5.6092
17.5 | 0.8806 | 0.17564 | -0.0305 | 5.0137

## 65. Re 4M Mach 0.00 (1)
BIGFOIL.COM POLAR EXPORT
NACA65-218 a=0.8
NACA65-218 a=0.8 |  |  |  | Cl Max: | 1.447 | at alpha= | 14 | deg
JavaFoil+Calcfoil stall+Eppler ext transition |  |  |  | L/D Max: | 130.44 | at alpha= | 5 | deg
Re: | 4000000 |  |  | Cd Min: | 0.00504 | at alpha= | -1 | deg
Mach: | 0 |  |  | Cl=0 at alpha= | -1.6032 | deg
|  |  |  | @ Cl=0.1, Cd= | 0.0050481
|  |  |  | @ Cl=0.4, Cd= | 0.0052473
|  |  |  | @ Cl=0.6, Cd= | 0.0055241
alpha (deg) | Cl | Cd | Cm | Cl/Cd
-20 | -0.994 | 0.11845 | 0 | -8.393
-19.5 | -1.007 | 0.11489 | -0.001 | -8.764
-19 | -1.082 | 0.06613 | -0.001 | -16.356
-18.5 | -1.111 | 0.05398 | -0.002 | -20.576
-18 | -1.132 | 0.04634 | -0.003 | -24.424
-17.5 | -1.148 | 0.04083 | -0.004 | -28.117
-17 | -1.159 | 0.03678 | -0.005 | -31.523
-16.5 | -1.168 | 0.03329 | -0.006 | -35.081
-16 | -1.174 | 0.0295 | -0.007 | -39.804
-15.5 | -1.173 | 0.02771 | -0.007 | -42.331
-15 | -1.17 | 0.02558 | -0.008 | -45.742
-14.5 | -1.165 | 0.02321 | -0.009 | -50.169
-14 | -1.153 | 0.02167 | -0.01 | -53.224
-13.5 | -1.139 | 0.02028 | -0.011 | -56.137
-13 | -1.12 | 0.01918 | -0.012 | -58.38
-12.5 | -1.097 | 0.01796 | -0.013 | -61.083
-12 | -1.072 | 0.01679 | -0.014 | -63.825
-11.5 | -1.043 | 0.01573 | -0.015 | -66.271
-11 | -1.009 | 0.01492 | -0.016 | -67.639
-10.5 | -0.972 | 0.01401 | -0.017 | -69.354
-10 | -0.931 | 0.01323 | -0.018 | -70.386
-9.5 | -0.888 | 0.01259 | -0.019 | -70.554
-9 | -0.843 | 0.01194 | -0.02 | -70.626
-8.5 | -0.796 | 0.01137 | -0.021 | -69.974
-8 | -0.746 | 0.01087 | -0.022 | -68.664
-7.5 | -0.695 | 0.0104 | -0.023 | -66.812
-7 | -0.642 | 0.00995 | -0.025 | -64.449
-6.5 | -0.587 | 0.00958 | -0.026 | -61.251
-6 | -0.531 | 0.00926 | -0.027 | -57.332
-5.5 | -0.474 | 0.00894 | -0.028 | -52.984
-5 | -0.416 | 0.00815 | -0.029 | -50.997
-4.5 | -0.357 | 0.00847 | -0.03 | -42.123
-4 | -0.296 | 0.00526 | -0.031 | -56.273
-3.5 | -0.235 | 0.00515 | -0.032 | -45.59
-3 | -0.173 | 0.00511 | -0.033 | -33.863
-2.5 | -0.111 | 0.00508 | -0.034 | -21.956
-2 | -0.05 | 0.00507 | -0.035 | -9.78
-1.5 | 0.013 | 0.00506 | -0.036 | 2.474
-1 | 0.075 | 0.00504 | -0.037 | 14.816
-0.5 | 0.137 | 0.00506 | -0.038 | 27.041
0 | 0.199 | 0.00504 | -0.039 | 39.431
0.5 | 0.261 | 0.00508 | -0.04 | 51.392
1 | 0.323 | 0.0052 | -0.041 | 62.157
1.5 | 0.385 | 0.00524 | -0.042 | 73.486
2 | 0.447 | 0.00527 | -0.043 | 84.928
2.5 | 0.509 | 0.00534 | -0.044 | 95.419
3 | 0.571 | 0.00547 | -0.045 | 104.375
3.5 | 0.63 | 0.00558 | -0.047 | 112.83
4 | 0.69 | 0.00572 | -0.048 | 120.652
4.5 | 0.75 | 0.00593 | -0.049 | 126.411
5 | 0.809 | 0.0062 | -0.05 | 130.44
5.5 | 0.861 | 0.0071 | -0.05 | 121.217
6 | 0.908 | 0.01119 | -0.051 | 81.198
6.5 | 0.962 | 0.01175 | -0.051 | 81.865
7 | 1.015 | 0.01225 | -0.052 | 82.802
7.5 | 1.066 | 0.01274 | -0.053 | 83.603
8 | 1.113 | 0.01334 | -0.054 | 83.427
8.5 | 1.159 | 0.01387 | -0.055 | 83.546
9 | 1.202 | 0.0145 | -0.056 | 82.883
9.5 | 1.242 | 0.01517 | -0.057 | 81.902
10 | 1.279 | 0.01593 | -0.057 | 80.289
10.5 | 1.313 | 0.01664 | -0.058 | 78.912
11 | 1.344 | 0.01749 | -0.059 | 76.867
11.5 | 1.371 | 0.01841 | -0.06 | 74.488
12 | 1.395 | 0.01925 | -0.061 | 72.434
12.5 | 1.414 | 0.02022 | -0.061 | 69.94
13 | 1.429 | 0.0214 | -0.062 | 66.79
13.5 | 1.441 | 0.02267 | -0.063 | 63.567
14 | 1.447 | 0.02412 | -0.063 | 60.005
14.5 | 1.446 | 0.02563 | -0.064 | 56.41
15 | 1.44 | 0.0272 | -0.065 | 52.942
15.5 | 1.43 | 0.02918 | -0.065 | 49.004
16 | 1.416 | 0.03126 | -0.066 | 45.292
16.5 | 1.398 | 0.03344 | -0.066 | 41.817
17 | 1.377 | 0.03603 | -0.067 | 38.22
17.5 | 1.353 | 0.03881 | -0.067 | 34.875
18 | 1.327 | 0.04189 | -0.068 | 31.671
18.5 | 1.294 | 0.04723 | -0.068 | 27.387
19 | 1.259 | 0.05291 | -0.068 | 23.793

## 66. Re 4M Mach 0.00 (2)
BIGFOIL.COM POLAR EXPORT
NACA65-218 a=0.8
NACA65-218 a=0.8 |  |  |  | Cl Max: | 1.549 | at alpha= | 20 | deg
XFOIL ncrit=9 |  |  |  | L/D Max: | 120.281 | at alpha= | 3.5 | deg
Re: | 4000000 |  |  | Cd Min: | 0.06131 | at alpha= | 20 | deg
Mach: | 0 |  |  | Cl=0 at alpha= | -1.5701 | deg
|  |  |  | @ Cl=0.1, Cd= | 0.00443
|  |  |  | @ Cl=0.4, Cd= | 0.004532
|  |  |  | @ Cl=0.6, Cd= | 0.0049891
alpha (deg) | Cl | Cd | Cm | Cl/Cd
-20 | -1.3834 | 0.04906 | -0.0652 | -28.1981
-19.5 | -1.3716 | 0.04517 | -0.0657 | -30.3653
-19 | -1.3579 | 0.04164 | -0.0659 | -32.6105
-17 | -1.2613 | 0.0301 | -0.0692 | -41.9037
-16.5 | -1.2372 | 0.02805 | -0.0684 | -44.107
-16 | -1.2175 | 0.02595 | -0.0668 | -46.9171
-15.5 | -1.1939 | 0.02415 | -0.0653 | -49.4369
-15 | -1.1777 | 0.02194 | -0.063 | -53.6782
-14.5 | -1.1546 | 0.02022 | -0.061 | -57.1019
-14 | -1.1278 | 0.01875 | -0.0591 | -60.1493
-13.5 | -1.0983 | 0.0175 | -0.0572 | -62.76
-13 | -1.0682 | 0.01634 | -0.0552 | -65.3733
-12.5 | -1.0375 | 0.01526 | -0.0531 | -67.9882
-12 | -1.0053 | 0.01433 | -0.051 | -70.1535
-11.5 | -0.9723 | 0.01351 | -0.0487 | -71.9689
-11 | -0.9404 | 0.01275 | -0.046 | -73.7569
-10.5 | -0.9157 | 0.01192 | -0.0416 | -76.8205
-10 | -0.8825 | 0.01142 | -0.0383 | -77.2767
-9.5 | -0.8388 | 0.01097 | -0.0369 | -76.4631
-9 | -0.7918 | 0.01056 | -0.036 | -74.9811
-8.5 | -0.7427 | 0.0102 | -0.0355 | -72.8137
-8 | -0.6942 | 0.00974 | -0.0348 | -71.2731
-7.5 | -0.6429 | 0.00939 | -0.0346 | -68.4665
-7 | -0.5899 | 0.00909 | -0.0347 | -64.8955
-6.5 | -0.5372 | 0.00875 | -0.0347 | -61.3943
-6 | -0.4827 | 0.00846 | -0.035 | -57.0567
-5.5 | -0.4284 | 0.00817 | -0.0352 | -52.4357
-5 | -0.374 | 0.00782 | -0.0355 | -47.8261
-4.5 | -0.321 | 0.00734 | -0.0356 | -43.733
-4 | -0.2687 | 0.00675 | -0.0357 | -39.8074
-3.5 | -0.2166 | 0.00602 | -0.0358 | -35.9801
-3 | -0.1643 | 0.00527 | -0.0359 | -31.1765
-2.5 | -0.1097 | 0.00467 | -0.0364 | -23.4904
-2 | -0.0509 | 0.0045 | -0.0374 | -11.3111
-1.5 | 0.0083 | 0.00444 | -0.0385 | 1.8694
-1 | 0.068 | 0.00443 | -0.0396 | 15.3499
-0.5 | 0.1283 | 0.00443 | -0.0407 | 28.9616
0 | 0.188 | 0.00441 | -0.0419 | 42.6304
0.5 | 0.2477 | 0.00446 | -0.043 | 55.5381
1.5 | 0.3673 | 0.00451 | -0.0452 | 81.4412
2 | 0.4268 | 0.00455 | -0.0463 | 93.8022
2.5 | 0.4857 | 0.00465 | -0.0472 | 104.4516
3 | 0.5442 | 0.00474 | -0.0482 | 114.8101
3.5 | 0.6002 | 0.00499 | -0.0486 | 120.2806
4 | 0.6498 | 0.00566 | -0.0481 | 114.8057
4.5 | 0.6922 | 0.00667 | -0.0463 | 103.7781
5 | 0.7331 | 0.00761 | -0.0443 | 96.3338
5.5 | 0.7734 | 0.00844 | -0.0421 | 91.6351
6 | 0.8108 | 0.00922 | -0.0394 | 87.9393
6.5 | 0.8448 | 0.00994 | -0.036 | 84.9899
7 | 0.8718 | 0.01051 | -0.0311 | 82.9496
7.5 | 0.9047 | 0.01112 | -0.0277 | 81.3579
8 | 0.9395 | 0.01175 | -0.0248 | 79.9574
8.5 | 0.9736 | 0.01247 | -0.0219 | 78.0754
9 | 1.0092 | 0.01319 | -0.0195 | 76.5125
9.5 | 1.0438 | 0.014 | -0.0171 | 74.5571
10 | 1.0756 | 0.01498 | -0.0145 | 71.8024
10.5 | 1.1086 | 0.01597 | -0.0122 | 69.4177
11 | 1.1409 | 0.01702 | -0.01 | 67.0329
11.5 | 1.1724 | 0.01817 | -0.0078 | 64.5239
12 | 1.2015 | 0.01951 | -0.0056 | 61.5838
12.5 | 1.227 | 0.02111 | -0.0031 | 58.1241
13 | 1.2562 | 0.02256 | -0.0012 | 55.6826
13.5 | 1.2846 | 0.0241 | 0.0006 | 53.3029
14 | 1.3114 | 0.02575 | 0.0024 | 50.9282
15 | 1.3701 | 0.0295 | 0.0039 | 46.4441
15.5 | 1.3923 | 0.03189 | 0.0053 | 43.6595
16 | 1.4123 | 0.03452 | 0.0067 | 40.9125
16.5 | 1.4363 | 0.03693 | 0.0075 | 38.8925
17 | 1.457 | 0.0397 | 0.0084 | 36.7003
17.5 | 1.4772 | 0.04257 | 0.009 | 34.7005
18 | 1.4961 | 0.04568 | 0.0096 | 32.7518
18.5 | 1.5135 | 0.04899 | 0.0099 | 30.8941
19 | 1.5282 | 0.05266 | 0.0101 | 29.0201
19.5 | 1.5404 | 0.05673 | 0.01 | 27.1532
20 | 1.549 | 0.06131 | 0.0097 | 25.265

## 67. Re 4M Mach 0.10 (1)
BIGFOIL.COM POLAR EXPORT
NACA65-218 a=0.8
NACA65-218 a=0.8 |  |  |  | Cl Max: | 1.434 | at alpha= | 14 | deg
JavaFoil+Calcfoil stall+Eppler ext transition |  |  |  | L/D Max: | 131.287 | at alpha= | 5 | deg
Re: | 4000000 |  |  | Cd Min: | 0.00503 | at alpha= | -1.5 | deg
Mach: | 0.1 |  |  | Cl=0 at alpha= | -1.6032 | deg
|  |  |  | @ Cl=0.1, Cd= | 0.0050419
|  |  |  | @ Cl=0.4, Cd= | 0.0052447
|  |  |  | @ Cl=0.6, Cd= | 0.0055673
alpha (deg) | Cl | Cd | Cm | Cl/Cd
-20 | -0.926 | 0.14338 | 0 | -6.459
-19.5 | -0.949 | 0.13119 | -0.001 | -7.234
-19 | -0.974 | 0.11697 | -0.001 | -8.329
-18.5 | -1.05 | 0.06761 | -0.002 | -15.535
-18 | -1.092 | 0.04978 | -0.003 | -21.93
-17.5 | -1.11 | 0.04451 | -0.004 | -24.942
-17 | -1.127 | 0.03938 | -0.005 | -28.621
-16.5 | -1.14 | 0.03504 | -0.006 | -32.549
-16 | -1.15 | 0.03117 | -0.007 | -36.906
-15.5 | -1.154 | 0.02872 | -0.008 | -40.176
-15 | -1.155 | 0.02588 | -0.008 | -44.641
-14.5 | -1.151 | 0.02402 | -0.009 | -47.939
-14 | -1.143 | 0.02215 | -0.01 | -51.621
-13.5 | -1.131 | 0.02088 | -0.011 | -54.14
-13 | -1.114 | 0.01953 | -0.012 | -57.058
-12.5 | -1.093 | 0.01827 | -0.013 | -59.846
-12 | -1.069 | 0.0172 | -0.014 | -62.135
-11.5 | -1.041 | 0.016 | -0.015 | -65.074
-11 | -1.009 | 0.01512 | -0.016 | -66.705
-10.5 | -0.972 | 0.01428 | -0.017 | -68.044
-10 | -0.933 | 0.0134 | -0.018 | -69.611
-9.5 | -0.89 | 0.01278 | -0.019 | -69.615
-9 | -0.845 | 0.01205 | -0.02 | -70.106
-8.5 | -0.798 | 0.01149 | -0.021 | -69.426
-8 | -0.749 | 0.01095 | -0.022 | -68.38
-7.5 | -0.697 | 0.01048 | -0.024 | -66.544
-7 | -0.644 | 0.01005 | -0.025 | -64.101
-6.5 | -0.589 | 0.00964 | -0.026 | -61.124
-6 | -0.533 | 0.00933 | -0.027 | -57.152
-5.5 | -0.476 | 0.00898 | -0.028 | -52.996
-5 | -0.417 | 0.00821 | -0.029 | -50.831
-4.5 | -0.358 | 0.00856 | -0.03 | -41.85
-4 | -0.297 | 0.00528 | -0.031 | -56.384
-3.5 | -0.236 | 0.00517 | -0.032 | -45.633
-3 | -0.174 | 0.00517 | -0.033 | -33.697
-2.5 | -0.112 | 0.00508 | -0.034 | -22.029
-2 | -0.05 | 0.00505 | -0.035 | -9.874
-1.5 | 0.013 | 0.00503 | -0.036 | 2.5
-1 | 0.075 | 0.00505 | -0.037 | 14.856
-0.5 | 0.137 | 0.00503 | -0.039 | 27.309
0 | 0.2 | 0.00506 | -0.04 | 39.527
0.5 | 0.262 | 0.00512 | -0.041 | 51.219
1 | 0.325 | 0.00516 | -0.042 | 62.96
1.5 | 0.387 | 0.00523 | -0.043 | 73.994
2 | 0.449 | 0.0053 | -0.044 | 84.802
2.5 | 0.512 | 0.00538 | -0.045 | 95.122
3 | 0.574 | 0.00551 | -0.046 | 104.113
3.5 | 0.633 | 0.00564 | -0.047 | 112.344
4 | 0.694 | 0.0058 | -0.048 | 119.672
4.5 | 0.754 | 0.00594 | -0.049 | 126.866
5 | 0.813 | 0.00619 | -0.05 | 131.287
5.5 | 0.864 | 0.00719 | -0.05 | 120.176
6 | 0.912 | 0.01129 | -0.051 | 80.788
6.5 | 0.966 | 0.01184 | -0.052 | 81.59
7 | 1.019 | 0.01235 | -0.053 | 82.506
7.5 | 1.069 | 0.01287 | -0.053 | 83.094
8 | 1.117 | 0.01346 | -0.054 | 82.988
8.5 | 1.163 | 0.01405 | -0.055 | 82.773
9 | 1.205 | 0.01464 | -0.056 | 82.327
9.5 | 1.245 | 0.01533 | -0.057 | 81.208
10 | 1.282 | 0.01604 | -0.058 | 79.9
10.5 | 1.315 | 0.01686 | -0.059 | 77.956
11 | 1.344 | 0.0177 | -0.059 | 75.918
11.5 | 1.37 | 0.01866 | -0.06 | 73.421
12 | 1.392 | 0.01953 | -0.061 | 71.251
12.5 | 1.409 | 0.02073 | -0.062 | 67.966
13 | 1.422 | 0.0219 | -0.062 | 64.955
13.5 | 1.431 | 0.02308 | -0.063 | 62.027
14 | 1.434 | 0.02461 | -0.064 | 58.282
14.5 | 1.429 | 0.02625 | -0.064 | 54.46
15 | 1.42 | 0.02785 | -0.065 | 50.999
15.5 | 1.405 | 0.0301 | -0.065 | 46.689
16 | 1.387 | 0.03223 | -0.066 | 43.054
16.5 | 1.365 | 0.03459 | -0.066 | 39.477
17 | 1.338 | 0.03787 | -0.067 | 35.337
17.5 | 1.31 | 0.04044 | -0.067 | 32.402
18 | 1.277 | 0.04445 | -0.068 | 28.735
18.5 | 1.241 | 0.04956 | -0.068 | 25.04
19 | 1.198 | 0.05769 | -0.067 | 20.762

## 68. Re 4M Mach 0.10 (2)
BIGFOIL.COM POLAR EXPORT
NACA65-218 a=0.8
NACA65-218 a=0.8 |  |  |  | Cl Max: | 1.5356 | at alpha= | 20 | deg
XFOIL ncrit=9 |  |  |  | L/D Max: | 120.539 | at alpha= | 3.5 | deg
Re: | 4000000 |  |  | Cd Min: | 0.06496 | at alpha= | 20 | deg
Mach: | 0.1 |  |  | Cl=0 at alpha= | -1.5696 | deg
|  |  |  | @ Cl=0.1, Cd= | 0.0044352
|  |  |  | @ Cl=0.4, Cd= | 0.0045403
|  |  |  | @ Cl=0.6, Cd= | 0.004992
alpha (deg) | Cl | Cd | Cm | Cl/Cd
-20 | -1.3668 | 0.0527 | -0.0668 | -25.9355
-19.5 | -1.3576 | 0.04832 | -0.0675 | -28.096
-19 | -1.3464 | 0.04435 | -0.0679 | -30.3585
-18.5 | -1.3336 | 0.04067 | -0.0679 | -32.7908
-17 | -1.2594 | 0.03157 | -0.0709 | -39.8923
-16 | -1.2142 | 0.027 | -0.0692 | -44.9704
-15.5 | -1.1877 | 0.0253 | -0.0679 | -46.9447
-15 | -1.1715 | 0.023 | -0.0657 | -50.9348
-14.5 | -1.1512 | 0.02103 | -0.0634 | -54.7408
-14 | -1.1256 | 0.01942 | -0.0614 | -57.9609
-13.5 | -1.0967 | 0.01807 | -0.0594 | -60.6918
-13 | -1.0669 | 0.01683 | -0.0574 | -63.3928
-12.5 | -1.0362 | 0.01569 | -0.0552 | -66.0421
-12 | -1.0041 | 0.01468 | -0.053 | -68.3992
-11.5 | -0.971 | 0.0138 | -0.0507 | -70.3623
-11 | -0.9376 | 0.01303 | -0.0482 | -71.957
-10.5 | -0.9118 | 0.01212 | -0.0442 | -75.231
-10 | -0.8834 | 0.01155 | -0.0399 | -76.4848
-9.5 | -0.8411 | 0.01108 | -0.0381 | -75.9116
-9 | -0.7947 | 0.01065 | -0.037 | -74.6197
-8.5 | -0.7458 | 0.01027 | -0.0363 | -72.6193
-8 | -0.6971 | 0.00981 | -0.0356 | -71.0601
-7.5 | -0.6459 | 0.00944 | -0.0352 | -68.4216
-7 | -0.5928 | 0.00913 | -0.0352 | -64.9288
-6.5 | -0.5397 | 0.00879 | -0.0352 | -61.3993
-6 | -0.4852 | 0.00849 | -0.0354 | -57.1496
-5 | -0.3758 | 0.00786 | -0.0359 | -47.8117
-4.5 | -0.3225 | 0.00738 | -0.0359 | -43.6992
-4 | -0.27 | 0.00678 | -0.036 | -39.823
-3.5 | -0.2176 | 0.00606 | -0.036 | -35.9076
-3 | -0.1653 | 0.00529 | -0.0362 | -31.2476
-2.5 | -0.1104 | 0.00467 | -0.0366 | -23.6403
-2 | -0.0513 | 0.00451 | -0.0376 | -11.3747
-1.5 | 0.0083 | 0.00445 | -0.0387 | 1.8652
-1 | 0.0684 | 0.00443 | -0.0398 | 15.4402
-0.5 | 0.1291 | 0.00444 | -0.041 | 29.0766
0 | 0.1891 | 0.00443 | -0.0421 | 42.6862
0.5 | 0.2491 | 0.00448 | -0.0432 | 55.6027
1 | 0.3098 | 0.00449 | -0.0444 | 68.9978
1.5 | 0.3696 | 0.00452 | -0.0454 | 81.7699
2 | 0.4294 | 0.00456 | -0.0465 | 94.1667
2.5 | 0.4887 | 0.00465 | -0.0475 | 105.0968
3 | 0.5476 | 0.00475 | -0.0484 | 115.2842
3.5 | 0.6039 | 0.00501 | -0.0489 | 120.5389
4 | 0.6535 | 0.00569 | -0.0482 | 114.8506
5 | 0.736 | 0.00766 | -0.0442 | 96.0836
5.5 | 0.7756 | 0.00851 | -0.0418 | 91.1398
6 | 0.8122 | 0.0093 | -0.0388 | 87.3333
6.5 | 0.8427 | 0.00998 | -0.0346 | 84.4389
7 | 0.8702 | 0.01062 | -0.0298 | 81.9397
7.5 | 0.9036 | 0.01126 | -0.0264 | 80.2487
8 | 0.9389 | 0.01192 | -0.0236 | 78.7668
8.5 | 0.9725 | 0.01269 | -0.0207 | 76.6351
9 | 1.0086 | 0.01343 | -0.0183 | 75.1005
9.5 | 1.0429 | 0.01429 | -0.0158 | 72.9811
10 | 1.0742 | 0.01534 | -0.013 | 70.0261
10.5 | 1.1079 | 0.01634 | -0.0108 | 67.8029
11 | 1.1401 | 0.01746 | -0.0085 | 65.2978
11.5 | 1.1714 | 0.01867 | -0.0063 | 62.7424
12 | 1.1999 | 0.0201 | -0.004 | 59.6965
12.5 | 1.2261 | 0.02173 | -0.0016 | 56.4243
13.5 | 1.284 | 0.02485 | 0.0021 | 51.67
14 | 1.311 | 0.02657 | 0.004 | 49.3414
15 | 1.3688 | 0.03057 | 0.0056 | 44.7759
15.5 | 1.3883 | 0.03326 | 0.0072 | 41.7408
16 | 1.4111 | 0.03578 | 0.0083 | 39.4382
16.5 | 1.4342 | 0.03838 | 0.0092 | 37.3684
17 | 1.454 | 0.04133 | 0.0101 | 35.1803
17.5 | 1.4741 | 0.04434 | 0.0107 | 33.2454
18 | 1.4927 | 0.04759 | 0.0112 | 31.3658
18.5 | 1.5096 | 0.05108 | 0.0115 | 29.5536
19 | 1.5228 | 0.05506 | 0.0116 | 27.6571
19.5 | 1.5318 | 0.05965 | 0.0115 | 25.6798
20 | 1.5356 | 0.06496 | 0.011 | 23.6392

## 69. Re 4M Mach 0.25 (1)
BIGFOIL.COM POLAR EXPORT
NACA65-218 a=0.8
NACA65-218 a=0.8 |  |  |  | Cl Max: | 1.361 | at alpha= | 12.5 | deg
JavaFoil+Calcfoil stall+Eppler ext transition |  |  |  | L/D Max: | 135.464 | at alpha= | 4.5 | deg
Re: | 4000000 |  |  | Cd Min: | 0.00507 | at alpha= | -1 | deg
Mach: | 0.25 |  |  | Cl=0 at alpha= | -1.6016 | deg
|  |  |  | @ Cl=0.1, Cd= | 0.0050772
|  |  |  | @ Cl=0.4, Cd= | 0.0052838
|  |  |  | @ Cl=0.6, Cd= | 0.0056183
alpha (deg) | Cl | Cd | Cm | Cl/Cd
-18 | -0.701 | 0.14878 | -0.002 | -4.709
-17.5 | -0.744 | 0.13488 | -0.002 | -5.517
-17 | -0.782 | 0.12681 | -0.003 | -6.17
-16.5 | -0.819 | 0.11644 | -0.004 | -7.031
-16 | -0.854 | 0.10488 | -0.005 | -8.14
-15.5 | -0.955 | 0.05208 | -0.007 | -18.342
-15 | -1.014 | 0.03378 | -0.008 | -30.033
-14.5 | -1.039 | 0.02932 | -0.009 | -35.431
-14 | -1.055 | 0.02607 | -0.01 | -40.465
-13.5 | -1.063 | 0.02377 | -0.011 | -44.724
-13 | -1.064 | 0.0217 | -0.013 | -49.044
-12.5 | -1.058 | 0.02015 | -0.014 | -52.512
-12 | -1.045 | 0.01894 | -0.015 | -55.175
-11.5 | -1.027 | 0.01749 | -0.016 | -58.726
-11 | -1.002 | 0.01658 | -0.017 | -60.417
-10.5 | -0.971 | 0.01546 | -0.018 | -62.773
-10 | -0.936 | 0.01439 | -0.019 | -65.029
-9.5 | -0.897 | 0.01363 | -0.02 | -65.769
-9 | -0.854 | 0.01283 | -0.021 | -66.564
-8.5 | -0.809 | 0.01214 | -0.022 | -66.597
-8 | -0.76 | 0.01156 | -0.023 | -65.787
-7.5 | -0.71 | 0.01097 | -0.024 | -64.649
-7 | -0.657 | 0.01047 | -0.025 | -62.714
-6.5 | -0.601 | 0.01 | -0.026 | -60.153
-6 | -0.545 | 0.0096 | -0.027 | -56.735
-5.5 | -0.486 | 0.00923 | -0.029 | -52.677
-5 | -0.427 | 0.00894 | -0.03 | -47.725
-4.5 | -0.366 | 0.00783 | -0.031 | -46.757
-4 | -0.305 | 0.0053 | -0.032 | -57.62
-3.5 | -0.242 | 0.00523 | -0.033 | -46.355
-3 | -0.179 | 0.00519 | -0.034 | -34.481
-2.5 | -0.115 | 0.00515 | -0.035 | -22.357
-2 | -0.051 | 0.00511 | -0.036 | -10.034
-1.5 | 0.013 | 0.00509 | -0.037 | 2.54
-1 | 0.077 | 0.00507 | -0.039 | 15.199
-0.5 | 0.141 | 0.00509 | -0.04 | 27.721
0 | 0.205 | 0.00507 | -0.041 | 40.483
0.5 | 0.27 | 0.00516 | -0.042 | 52.213
1 | 0.334 | 0.00524 | -0.043 | 63.655
1.5 | 0.398 | 0.00528 | -0.044 | 75.3
2 | 0.462 | 0.0054 | -0.045 | 85.572
2.5 | 0.526 | 0.00548 | -0.046 | 95.885
3 | 0.59 | 0.00559 | -0.047 | 105.463
3.5 | 0.65 | 0.00576 | -0.048 | 113.013
4 | 0.713 | 0.0059 | -0.049 | 120.676
4.5 | 0.772 | 0.0057 | -0.05 | 135.464
5 | 0.83 | 0.00616 | -0.051 | 134.728
5.5 | 0.877 | 0.01125 | -0.051 | 77.998
6 | 0.933 | 0.01176 | -0.052 | 79.398
6.5 | 0.988 | 0.01238 | -0.053 | 79.822
7 | 1.041 | 0.01294 | -0.054 | 80.409
7.5 | 1.091 | 0.01351 | -0.055 | 80.775
8 | 1.138 | 0.01414 | -0.056 | 80.48
8.5 | 1.181 | 0.01486 | -0.057 | 79.462
9 | 1.221 | 0.01556 | -0.057 | 78.46
9.5 | 1.257 | 0.01631 | -0.058 | 77.06
10 | 1.287 | 0.01798 | -0.059 | 71.546
10.5 | 1.314 | 0.01816 | -0.06 | 72.366
11 | 1.335 | 0.01916 | -0.061 | 69.669
11.5 | 1.35 | 0.02024 | -0.062 | 66.71
12 | 1.359 | 0.02145 | -0.062 | 63.357
12.5 | 1.361 | 0.02297 | -0.063 | 59.236
13 | 1.356 | 0.02456 | -0.064 | 55.215
13.5 | 1.344 | 0.0262 | -0.064 | 51.299
14 | 1.323 | 0.02831 | -0.065 | 46.72
14.5 | 1.289 | 0.03068 | -0.065 | 42.014
15 | 1.246 | 0.0336 | -0.066 | 37.099
15.5 | 1.195 | 0.03744 | -0.066 | 31.921
16 | 1.131 | 0.04386 | -0.066 | 25.796
16.5 | 1.046 | 0.0593 | -0.064 | 17.631
17 | 0.898 | 0.12072 | -0.047 | 7.436
17.5 | 0.83 | 0.1361 | -0.043 | 6.1

## 70. Re 4M Mach 0.25 (2)
BIGFOIL.COM POLAR EXPORT
NACA65-218 a=0.8
NACA65-218 a=0.8 |  |  |  | Cl Max: | 1.4583 | at alpha= | 18.5 | deg
XFOIL ncrit=9 |  |  |  | L/D Max: | 122.874 | at alpha= | 3.5 | deg
Re: | 4000000 |  |  | Cd Min: | 0.08758 | at alpha= | 20 | deg
Mach: | 0.25 |  |  | Cl=0 at alpha= | -1.5652 | deg
|  |  |  | @ Cl=0.1, Cd= | 0.0044794
|  |  |  | @ Cl=0.4, Cd= | 0.0046059
|  |  |  | @ Cl=0.6, Cd= | 0.0049711
alpha (deg) | Cl | Cd | Cm | Cl/Cd
-20 | -1.1747 | 0.08724 | -0.0632 | -13.4652
-19.5 | -1.1991 | 0.07666 | -0.0686 | -15.6418
-19 | -1.2145 | 0.06789 | -0.0724 | -17.8892
-18.5 | -1.2224 | 0.06055 | -0.0749 | -20.1883
-17 | -1.2095 | 0.04335 | -0.0796 | -27.9008
-16.5 | -1.1856 | 0.03856 | -0.0829 | -30.7469
-16 | -1.1733 | 0.03509 | -0.0815 | -33.4369
-15.5 | -1.1567 | 0.032 | -0.0801 | -36.1469
-15 | -1.1399 | 0.02909 | -0.0783 | -39.1853
-14.5 | -1.1171 | 0.02672 | -0.0765 | -41.8076
-14 | -1.1001 | 0.02414 | -0.0741 | -45.5717
-13.5 | -1.082 | 0.02179 | -0.0713 | -49.6558
-13 | -1.055 | 0.02004 | -0.0689 | -52.6447
-12.5 | -1.0267 | 0.01843 | -0.0663 | -55.7081
-12 | -0.9953 | 0.01705 | -0.0638 | -58.3754
-11.5 | -0.9628 | 0.01579 | -0.0613 | -60.9753
-11 | -0.9298 | 0.01465 | -0.0586 | -63.4676
-10.5 | -0.894 | 0.01371 | -0.0561 | -65.2079
-10 | -0.8664 | 0.01255 | -0.0522 | -69.0359
-9.5 | -0.8355 | 0.01174 | -0.0482 | -71.167
-9 | -0.8042 | 0.01121 | -0.0438 | -71.7395
-8.5 | -0.759 | 0.01071 | -0.0417 | -70.8683
-8 | -0.7096 | 0.0103 | -0.0404 | -68.8932
-7.5 | -0.6605 | 0.00978 | -0.0391 | -67.5358
-7 | -0.6076 | 0.00941 | -0.0385 | -64.5696
-6.5 | -0.5526 | 0.00908 | -0.0382 | -60.859
-6 | -0.498 | 0.00871 | -0.0378 | -57.1757
-5.5 | -0.4417 | 0.0084 | -0.0378 | -52.5833
-5 | -0.3852 | 0.00807 | -0.0379 | -47.7323
-4.5 | -0.3302 | 0.00764 | -0.0378 | -43.2199
-4 | -0.2764 | 0.007 | -0.0377 | -39.4857
-3.5 | -0.2235 | 0.00625 | -0.0375 | -35.76
-3 | -0.1702 | 0.00543 | -0.0374 | -31.3444
-2.5 | -0.1145 | 0.00472 | -0.0378 | -24.2585
-2 | -0.0534 | 0.00457 | -0.0387 | -11.6849
-1.5 | 0.008 | 0.00451 | -0.0398 | 1.7738
-1 | 0.0706 | 0.00447 | -0.041 | 15.7942
-0.5 | 0.1331 | 0.00449 | -0.0422 | 29.6437
0 | 0.1951 | 0.0045 | -0.0433 | 43.3556
0.5 | 0.2574 | 0.00452 | -0.0445 | 56.9469
1 | 0.32 | 0.00453 | -0.0457 | 70.6402
1.5 | 0.3818 | 0.0046 | -0.0467 | 83
2 | 0.4439 | 0.00462 | -0.0479 | 96.0823
2.5 | 0.5053 | 0.0047 | -0.0488 | 107.5106
3 | 0.5664 | 0.00482 | -0.0497 | 117.5104
3.5 | 0.6242 | 0.00508 | -0.0501 | 122.874
4 | 0.674 | 0.00581 | -0.049 | 116.0069
4.5 | 0.7143 | 0.00692 | -0.0464 | 103.2225
5 | 0.7516 | 0.00794 | -0.0432 | 94.6599
5.5 | 0.7867 | 0.00884 | -0.0395 | 88.9932
6 | 0.8112 | 0.00963 | -0.0337 | 84.2368
6.5 | 0.8313 | 0.01057 | -0.0274 | 78.6471
7.5 | 0.898 | 0.01217 | -0.0202 | 73.788
8 | 0.9347 | 0.01299 | -0.0174 | 71.9554
8.5 | 0.9698 | 0.01391 | -0.0145 | 69.7196
9.5 | 1.039 | 0.01602 | -0.009 | 64.8564
10 | 1.0718 | 0.01728 | -0.0063 | 62.0255
10.5 | 1.1055 | 0.01853 | -0.0039 | 59.66
11 | 1.1368 | 0.01999 | -0.0013 | 56.8684
11.5 | 1.1661 | 0.02162 | 0.0013 | 53.9362
12 | 1.1925 | 0.02354 | 0.0039 | 50.6585
12.5 | 1.2229 | 0.0253 | 0.006 | 48.336
13 | 1.2512 | 0.02729 | 0.0082 | 45.8483
13.5 | 1.2789 | 0.02939 | 0.0101 | 43.5148
14 | 1.304 | 0.03171 | 0.0122 | 41.1227
14.5 | 1.3351 | 0.03435 | 0.0123 | 38.8675
15.5 | 1.3749 | 0.04051 | 0.0156 | 33.9398
16 | 1.3959 | 0.04376 | 0.0167 | 31.899
16.5 | 1.4173 | 0.04713 | 0.0176 | 30.0721
17 | 1.4296 | 0.05144 | 0.0184 | 27.7916
17.5 | 1.4451 | 0.05563 | 0.0188 | 25.977
18 | 1.4557 | 0.0605 | 0.0188 | 24.0612
18.5 | 1.4583 | 0.06639 | 0.0184 | 21.9657
19 | 1.455 | 0.07333 | 0.0172 | 19.8418
19.5 | 1.4558 | 0.08004 | 0.0156 | 18.1884
20 | 1.453 | 0.08758 | 0.0132 | 16.5905

## 71. Re 4M Mach 0.50 (1)
BIGFOIL.COM POLAR EXPORT
NACA65-218 a=0.8
NACA65-218 a=0.8 |  |  |  | Cl Max: | 1.215 | at alpha= | 20 | deg
JavaFoil+Calcfoil stall+Eppler ext transition |  |  |  | L/D Max: | 128.717 | at alpha= | 4.5 | deg
Re: | 4000000 |  |  | Cd Min: | 0.00521 | at alpha= | 2 | deg
Mach: | 0.5 |  |  | Cl=0 at alpha= | -1.5986 | deg
|  |  |  | @ Cl=0.1, Cd= | 0.0053678
|  |  |  | @ Cl=0.4, Cd= | 0.0056438
|  |  |  | @ Cl=0.6, Cd= | 0.0058443
alpha (deg) | Cl | Cd | Cm | Cl/Cd
-20 | -1.035 | 0.16497 | 0 | -6.273
-19.5 | -1.01 | 0.15871 | -0.001 | -6.365
-19 | -0.979 | 0.15708 | -0.001 | -6.231
-18.5 | -0.95 | 0.14926 | -0.002 | -6.368
-18 | -0.923 | 0.14627 | -0.002 | -6.31
-17.5 | -0.898 | 0.14305 | -0.003 | -6.276
-17 | -0.868 | 0.13523 | -0.003 | -6.42
-16.5 | -0.838 | 0.13298 | -0.004 | -6.305
-16 | -0.811 | 0.12783 | -0.004 | -6.342
-15.5 | -0.784 | 0.12555 | -0.005 | -6.248
-15 | -0.756 | 0.11683 | -0.006 | -6.469
-14.5 | -0.726 | 0.11217 | -0.006 | -6.474
-14 | -0.698 | 0.10656 | -0.006 | -6.555
-13.5 | -0.671 | 0.10468 | -0.007 | -6.409
-13 | -0.643 | 0.09952 | -0.007 | -6.462
-12.5 | -0.615 | 0.09115 | -0.008 | -6.743
-12 | -0.587 | 0.08293 | -0.008 | -7.079
-11.5 | -0.559 | 0.07732 | -0.009 | -7.232
-11 | -0.532 | 0.07058 | -0.01 | -7.535
-10.5 | -0.502 | 0.07666 | -0.009 | -6.553
-10 | -0.475 | 0.06736 | -0.01 | -7.047
-9.5 | -0.525 | 0.02042 | -0.021 | -25.7
-9 | -0.748 | 0.01789 | -0.023 | -41.789
-8.5 | -0.782 | 0.0162 | -0.024 | -48.302
-8 | -0.771 | 0.01511 | -0.025 | -51.005
-7.5 | -0.74 | 0.01383 | -0.027 | -53.492
-7 | -0.697 | 0.0129 | -0.028 | -54.044
-6.5 | -0.647 | 0.01206 | -0.029 | -53.605
-6 | -0.591 | 0.01135 | -0.03 | -52.042
-5.5 | -0.53 | 0.01075 | -0.032 | -49.337
-5 | -0.468 | 0.01023 | -0.033 | -45.699
-4.5 | -0.402 | 0.00975 | -0.034 | -41.266
-4 | -0.335 | 0.00935 | -0.035 | -35.85
-3.5 | -0.27 | 0.00554 | -0.037 | -48.774
-3 | -0.2 | 0.00549 | -0.038 | -36.397
-2.5 | -0.129 | 0.00544 | -0.039 | -23.612
-2 | -0.057 | 0.00536 | -0.041 | -10.693
-1.5 | 0.014 | 0.00533 | -0.042 | 2.711
-1 | 0.086 | 0.00536 | -0.043 | 16.07
-0.5 | 0.158 | 0.0054 | -0.044 | 29.261
0 | 0.23 | 0.00546 | -0.045 | 42.096
0.5 | 0.301 | 0.00548 | -0.047 | 54.995
1 | 0.373 | 0.00558 | -0.048 | 66.879
1.5 | 0.445 | 0.00575 | -0.049 | 77.388
2 | 0.514 | 0.00521 | -0.05 | 98.705
2.5 | 0.585 | 0.00581 | -0.051 | 100.648
3 | 0.655 | 0.00597 | -0.052 | 109.617
3.5 | 0.72 | 0.00613 | -0.053 | 117.309
4 | 0.786 | 0.00633 | -0.054 | 124.236
4.5 | 0.851 | 0.00661 | -0.055 | 128.717
5 | 0.903 | 0.01273 | -0.056 | 70.963
5.5 | 0.963 | 0.01353 | -0.057 | 71.194
6 | 1.02 | 0.0143 | -0.058 | 71.346
6.5 | 1.072 | 0.01513 | -0.059 | 70.882
7 | 1.119 | 0.01602 | -0.06 | 69.883
7.5 | 1.157 | 0.01707 | -0.061 | 67.769
8 | 1.177 | 0.01829 | -0.062 | 64.32
8.5 | 1.17 | 0.01967 | -0.063 | 59.467
9 | 1.104 | 0.02152 | -0.063 | 51.308
9.5 | 0.624 | 0.06756 | -0.031 | 9.235
10 | 0.775 | 0.02488 | -0.065 | 31.145
10.5 | 0.778 | 0.03367 | -0.063 | 23.104
11 | 0.707 | 0.08114 | -0.032 | 8.71
11.5 | 0.736 | 0.07674 | -0.036 | 9.594
12 | 0.763 | 0.08349 | -0.035 | 9.133
12.5 | 0.79 | 0.09194 | -0.035 | 8.588
13 | 0.818 | 0.10046 | -0.038 | 8.147
13.5 | 0.845 | 0.10599 | -0.038 | 7.977
14 | 0.873 | 0.10967 | -0.038 | 7.956
14.5 | 0.902 | 0.1138 | -0.041 | 7.928
15 | 0.933 | 0.12155 | -0.045 | 7.674
15.5 | 0.956 | 0.12122 | -0.043 | 7.89
16 | 0.986 | 0.12647 | -0.045 | 7.797
16.5 | 1.018 | 0.13298 | -0.049 | 7.659
17 | 1.04 | 0.13484 | -0.047 | 7.714
17.5 | 1.068 | 0.14117 | -0.048 | 7.563
18 | 1.102 | 0.14465 | -0.052 | 7.621
18.5 | 1.133 | 0.15286 | -0.054 | 7.409
19 | 1.151 | 0.15492 | -0.051 | 7.426
19.5 | 1.178 | 0.16137 | -0.052 | 7.301
20 | 1.215 | 0.16292 | -0.057 | 7.459

## 72. Re 4M Mach 0.50 (2)
BIGFOIL.COM POLAR EXPORT
NACA65-218 a=0.8
NACA65-218 a=0.8 |  |  |  | Cl Max: | 1.1282 | at alpha= | 12.5 | deg
XFOIL ncrit=9 |  |  |  | L/D Max: | 131.642 | at alpha= | 3.5 | deg
Re: | 4000000 |  |  | Cd Min: | 0.17029 | at alpha= | 17.5 | deg
Mach: | 0.5 |  |  | Cl=0 at alpha= | -1.5514 | deg
|  |  |  | @ Cl=0.1, Cd= | 0.0047581
|  |  |  | @ Cl=0.4, Cd= | 0.0048449
|  |  |  | @ Cl=0.6, Cd= | 0.0050337
alpha (deg) | Cl | Cd | Cm | Cl/Cd
-16 | -0.5173 | 0.15015 | -0.0401 | -3.4452
-15.5 | -0.5587 | 0.13098 | -0.0515 | -4.2655
-15 | -0.5848 | 0.11626 | -0.0608 | -5.0301
-14.5 | -0.6127 | 0.10188 | -0.07 | -6.0139
-14 | -0.6366 | 0.08813 | -0.079 | -7.2234
-13.5 | -0.6602 | 0.07528 | -0.0878 | -8.7699
-13 | -0.6892 | 0.06333 | -0.0953 | -10.8827
-12.5 | -0.7177 | 0.05311 | -0.1002 | -13.5135
-11.5 | -0.7718 | 0.03666 | -0.1022 | -21.0529
-11 | -0.7868 | 0.03072 | -0.0996 | -25.612
-10 | -0.7805 | 0.02275 | -0.091 | -34.3077
-9.5 | -0.7637 | 0.01994 | -0.0863 | -38.2999
-9 | -0.7378 | 0.0177 | -0.0818 | -41.6836
-8.5 | -0.708 | 0.01576 | -0.0773 | -44.9239
-8 | -0.674 | 0.01413 | -0.0731 | -47.6999
-7.5 | -0.6356 | 0.01278 | -0.0691 | -49.734
-7 | -0.6017 | 0.01146 | -0.0644 | -52.5044
-6.5 | -0.5654 | 0.01051 | -0.0594 | -53.7964
-6 | -0.5276 | 0.00995 | -0.054 | -53.0251
-5.5 | -0.475 | 0.00942 | -0.0511 | -50.4246
-5 | -0.4161 | 0.00899 | -0.0494 | -46.2848
-4.5 | -0.356 | 0.00859 | -0.0481 | -41.4435
-4 | -0.2977 | 0.00802 | -0.0467 | -37.1197
-3.5 | -0.244 | 0.00713 | -0.045 | -34.2216
-3 | -0.1904 | 0.00608 | -0.0435 | -31.3158
-2.5 | -0.1334 | 0.005 | -0.0427 | -26.68
-2 | -0.0637 | 0.00479 | -0.0436 | -13.2985
-1.5 | 0.0073 | 0.00473 | -0.0447 | 1.5433
-1 | 0.0787 | 0.00477 | -0.0459 | 16.499
-0.5 | 0.1504 | 0.00473 | -0.0473 | 31.797
0 | 0.2221 | 0.00475 | -0.0486 | 46.7579
0.5 | 0.2934 | 0.00481 | -0.0498 | 60.9979
1 | 0.3644 | 0.00484 | -0.051 | 75.2893
1.5 | 0.4363 | 0.00485 | -0.0523 | 89.9588
2 | 0.5071 | 0.00494 | -0.0533 | 102.6518
2.5 | 0.5786 | 0.005 | -0.0543 | 115.72
3 | 0.6484 | 0.00511 | -0.0549 | 126.8885
3.5 | 0.7135 | 0.00542 | -0.0545 | 131.6421
4 | 0.7587 | 0.00637 | -0.0507 | 119.1052
4.5 | 0.7746 | 0.00776 | -0.0419 | 99.8196
5.5 | 0.7721 | 0.01111 | -0.0203 | 69.4959
6 | 0.7836 | 0.01313 | -0.0129 | 59.6801
6.5 | 0.8056 | 0.01507 | -0.0074 | 53.4572
7 | 0.8413 | 0.01662 | -0.0037 | 50.6197
7.5 | 0.8794 | 0.01817 | -0.0003 | 48.3985
8 | 0.9148 | 0.01998 | 0.0032 | 45.7858
8.5 | 0.9517 | 0.0218 | 0.0066 | 43.656
9 | 0.986 | 0.02392 | 0.01 | 41.2207
9.5 | 1.017 | 0.02632 | 0.0134 | 38.6398
10 | 1.0488 | 0.02888 | 0.0168 | 36.3158
10.5 | 1.0759 | 0.03184 | 0.0201 | 33.7908
11 | 1.0998 | 0.03522 | 0.0233 | 31.2266
11.5 | 1.1173 | 0.03923 | 0.0264 | 28.4808
12 | 1.1264 | 0.04411 | 0.0292 | 25.5362
12.5 | 1.1282 | 0.0499 | 0.0314 | 22.6092
13 | 1.1213 | 0.05681 | 0.0327 | 19.7377
13.5 | 1.1051 | 0.0652 | 0.0324 | 16.9494
14.5 | 1.061 | 0.08602 | 0.0257 | 12.3343
15 | 1.0349 | 0.0984 | 0.0193 | 10.5173
15.5 | 1.0094 | 0.11174 | 0.0113 | 9.0335
16 | 0.9858 | 0.12554 | 0.0023 | 7.8525
16.5 | 0.9617 | 0.14 | -0.0074 | 6.8693
17.5 | 0.9076 | 0.17029 | -0.0268 | 5.3297

## 73. Re 5M Mach 0.00 (1)
BIGFOIL.COM POLAR EXPORT
NACA65-218 a=0.8
NACA65-218 a=0.8 |  |  |  | Cl Max: | 1.449 | at alpha= | 14 | deg
JavaFoil+Calcfoil stall+Eppler ext transition |  |  |  | L/D Max: | 128.868 | at alpha= | 4.5 | deg
Re: | 5000000 |  |  | Cd Min: | 0.0049 | at alpha= | -1 | deg
Mach: | 0 |  |  | Cl=0 at alpha= | -1.6032 | deg
|  |  |  | @ Cl=0.1, Cd= | 0.0049
|  |  |  | @ Cl=0.4, Cd= | 0.0050797
|  |  |  | @ Cl=0.6, Cd= | 0.0054142
alpha (deg) | Cl | Cd | Cm | Cl/Cd
-20 | -0.996 | 0.1163 | 0 | -8.564
-19.5 | -1.043 | 0.08521 | -0.001 | -12.241
-19 | -1.089 | 0.06114 | -0.001 | -17.819
-18.5 | -1.123 | 0.04707 | -0.002 | -23.853
-18 | -1.14 | 0.04172 | -0.003 | -27.332
-17.5 | -1.154 | 0.03748 | -0.004 | -30.798
-17 | -1.165 | 0.03413 | -0.005 | -34.123
-16.5 | -1.172 | 0.03115 | -0.006 | -37.627
-16 | -1.178 | 0.0278 | -0.007 | -42.365
-15.5 | -1.177 | 0.02615 | -0.008 | -44.995
-15 | -1.173 | 0.02421 | -0.008 | -48.462
-14.5 | -1.167 | 0.02204 | -0.009 | -52.968
-14 | -1.156 | 0.0206 | -0.01 | -56.113
-13.5 | -1.141 | 0.01931 | -0.011 | -59.069
-13 | -1.122 | 0.01827 | -0.012 | -61.393
-12.5 | -1.099 | 0.01711 | -0.013 | -64.255
-12 | -1.074 | 0.01595 | -0.014 | -67.351
-11.5 | -1.045 | 0.01497 | -0.015 | -69.843
-11 | -1.011 | 0.0142 | -0.016 | -71.207
-10.5 | -0.974 | 0.01337 | -0.017 | -72.863
-10 | -0.933 | 0.01264 | -0.018 | -73.848
-9.5 | -0.89 | 0.01203 | -0.019 | -73.973
-9 | -0.845 | 0.01142 | -0.02 | -73.976
-8.5 | -0.797 | 0.0109 | -0.021 | -73.177
-8 | -0.748 | 0.0104 | -0.022 | -71.887
-7.5 | -0.696 | 0.00998 | -0.024 | -69.739
-7 | -0.643 | 0.00957 | -0.025 | -67.173
-6.5 | -0.588 | 0.00921 | -0.026 | -63.867
-6 | -0.532 | 0.00892 | -0.027 | -59.646
-5.5 | -0.475 | 0.00811 | -0.028 | -58.542
-5 | -0.417 | 0.00849 | -0.029 | -49.117
-4.5 | -0.357 | 0.00813 | -0.03 | -43.859
-4 | -0.296 | 0.00512 | -0.031 | -57.822
-3.5 | -0.235 | 0.0051 | -0.032 | -46.033
-3 | -0.173 | 0.005 | -0.033 | -34.639
-2.5 | -0.111 | 0.00497 | -0.034 | -22.441
-2 | -0.05 | 0.00493 | -0.035 | -10.072
-1.5 | 0.013 | 0.00493 | -0.036 | 2.539
-1 | 0.075 | 0.0049 | -0.037 | 15.225
-0.5 | 0.137 | 0.0049 | -0.038 | 27.929
0 | 0.199 | 0.00494 | -0.039 | 40.26
0.5 | 0.261 | 0.00498 | -0.04 | 52.419
1 | 0.323 | 0.005 | -0.041 | 64.624
1.5 | 0.385 | 0.00507 | -0.042 | 76.015
2 | 0.447 | 0.00511 | -0.043 | 87.52
2.5 | 0.509 | 0.00524 | -0.044 | 97.121
3 | 0.571 | 0.00537 | -0.045 | 106.319
3.5 | 0.63 | 0.00546 | -0.047 | 115.433
4 | 0.69 | 0.00565 | -0.048 | 122.109
4.5 | 0.75 | 0.00582 | -0.049 | 128.868
5 | 0.805 | 0.00676 | -0.049 | 119.09
5.5 | 0.859 | 0.00769 | -0.05 | 111.744
6 | 0.91 | 0.01076 | -0.051 | 84.509
6.5 | 0.963 | 0.01131 | -0.052 | 85.151
7 | 1.016 | 0.01177 | -0.052 | 86.331
7.5 | 1.067 | 0.01225 | -0.053 | 87.088
8 | 1.115 | 0.01283 | -0.054 | 86.903
8.5 | 1.161 | 0.01332 | -0.055 | 87.106
9 | 1.204 | 0.01392 | -0.056 | 86.43
9.5 | 1.244 | 0.01457 | -0.057 | 85.394
10 | 1.281 | 0.01529 | -0.058 | 83.765
10.5 | 1.315 | 0.01597 | -0.058 | 82.366
11 | 1.346 | 0.01678 | -0.059 | 80.233
11.5 | 1.373 | 0.01764 | -0.06 | 77.827
12 | 1.396 | 0.01845 | -0.061 | 75.687
12.5 | 1.416 | 0.01936 | -0.061 | 73.132
13 | 1.432 | 0.02049 | -0.062 | 69.868
13.5 | 1.443 | 0.02169 | -0.063 | 66.542
14 | 1.449 | 0.02302 | -0.064 | 62.958
14.5 | 1.449 | 0.02445 | -0.064 | 59.234
15 | 1.443 | 0.02592 | -0.065 | 55.674
15.5 | 1.433 | 0.02779 | -0.065 | 51.562
16 | 1.419 | 0.02973 | -0.066 | 47.723
16.5 | 1.402 | 0.03177 | -0.067 | 44.131
17 | 1.381 | 0.03418 | -0.067 | 40.399
17.5 | 1.357 | 0.03671 | -0.067 | 36.968
18 | 1.331 | 0.03954 | -0.068 | 33.653
18.5 | 1.299 | 0.04424 | -0.068 | 29.354
19 | 1.266 | 0.04883 | -0.068 | 25.926

## 74. Re 5M Mach 0.00 (2)
BIGFOIL.COM POLAR EXPORT
NACA65-218 a=0.8
NACA65-218 a=0.8 |  |  |  | Cl Max: | 1.5764 | at alpha= | 20 | deg
XFOIL ncrit=9 |  |  |  | L/D Max: | 118.693 | at alpha= | 3 | deg
Re: | 5000000 |  |  | Cd Min: | 0.05811 | at alpha= | 20 | deg
Mach: | 0 |  |  | Cl=0 at alpha= | -1.5743 | deg
|  |  |  | @ Cl=0.1, Cd= | 0.0042048
|  |  |  | @ Cl=0.4, Cd= | 0.0043372
|  |  |  | @ Cl=0.6, Cd= | 0.0050987
alpha (deg) | Cl | Cd | Cm | Cl/Cd
-20 | -1.4239 | 0.04505 | -0.0651 | -31.6071
-19.5 | -1.4133 | 0.04127 | -0.0652 | -34.2452
-19 | -1.3988 | 0.03797 | -0.0651 | -36.8396
-18.5 | -1.3836 | 0.03486 | -0.0648 | -39.6902
-18 | -1.3863 | 0.03244 | -0.0597 | -42.7343
-17.5 | -1.3186 | 0.02967 | -0.0684 | -44.4422
-17 | -1.2963 | 0.02754 | -0.0676 | -47.0697
-16.5 | -1.2749 | 0.02558 | -0.0661 | -49.8397
-16 | -1.2523 | 0.02371 | -0.0645 | -52.8174
-15.5 | -1.2255 | 0.02216 | -0.063 | -55.3023
-14.5 | -1.1698 | 0.01928 | -0.0598 | -60.6743
-14 | -1.1469 | 0.01766 | -0.0574 | -64.9434
-13.5 | -1.1206 | 0.0163 | -0.055 | -68.7485
-13 | -1.0911 | 0.01517 | -0.0528 | -71.9249
-12.5 | -1.0604 | 0.01417 | -0.0505 | -74.8342
-12 | -1.0284 | 0.01331 | -0.0481 | -77.2652
-11.5 | -0.9964 | 0.01256 | -0.0454 | -79.3312
-11 | -0.9653 | 0.01192 | -0.0422 | -80.9815
-10.5 | -0.9337 | 0.01147 | -0.0386 | -81.4037
-10 | -0.8942 | 0.01092 | -0.0365 | -81.8864
-9.5 | -0.8493 | 0.01045 | -0.0352 | -81.2727
-9 | -0.8013 | 0.01005 | -0.0345 | -79.7313
-8.5 | -0.7511 | 0.00969 | -0.0341 | -77.5129
-8 | -0.6994 | 0.00938 | -0.034 | -74.5629
-7.5 | -0.6482 | 0.00899 | -0.0338 | -72.1023
-7 | -0.595 | 0.00869 | -0.0339 | -68.4695
-6.5 | -0.5406 | 0.00841 | -0.0342 | -64.2806
-6 | -0.4864 | 0.00813 | -0.0344 | -59.8278
-5.5 | -0.4311 | 0.00784 | -0.0348 | -54.9872
-5 | -0.3758 | 0.00758 | -0.0352 | -49.5778
-4.5 | -0.3216 | 0.00716 | -0.0355 | -44.9162
-4 | -0.2677 | 0.00668 | -0.0358 | -40.0749
-3.5 | -0.2147 | 0.00609 | -0.036 | -35.2545
-3 | -0.1611 | 0.00542 | -0.0363 | -29.7232
-2.5 | -0.1077 | 0.00467 | -0.0367 | -23.0621
-2 | -0.0504 | 0.00437 | -0.0375 | -11.5332
-1.5 | 0.0088 | 0.00424 | -0.0385 | 2.0755
-1 | 0.0688 | 0.00421 | -0.0397 | 16.342
-0.5 | 0.1286 | 0.0042 | -0.0408 | 30.619
0 | 0.1887 | 0.00424 | -0.042 | 44.5047
0.5 | 0.2488 | 0.00421 | -0.0432 | 59.0974
1 | 0.3086 | 0.00425 | -0.0443 | 72.6118
1.5 | 0.3685 | 0.0043 | -0.0454 | 85.6977
2 | 0.4277 | 0.00437 | -0.0465 | 97.8719
2.5 | 0.4871 | 0.00441 | -0.0475 | 110.4535
3 | 0.5448 | 0.00459 | -0.0483 | 118.6928
3.5 | 0.5981 | 0.00506 | -0.0484 | 118.2016
4 | 0.6433 | 0.00598 | -0.0471 | 107.5753
4.5 | 0.6874 | 0.00686 | -0.0456 | 100.2041
5 | 0.7314 | 0.00763 | -0.0441 | 95.8585
5.5 | 0.773 | 0.00838 | -0.0421 | 92.2434
6 | 0.8138 | 0.00905 | -0.0399 | 89.9227
6.5 | 0.8526 | 0.00966 | -0.0374 | 88.2609
7 | 0.8846 | 0.01012 | -0.0334 | 87.4111
7.5 | 0.9177 | 0.01066 | -0.0298 | 86.0882
8 | 0.953 | 0.01122 | -0.0269 | 84.9376
8.5 | 0.9888 | 0.01185 | -0.0242 | 83.443
9 | 1.0245 | 0.01251 | -0.0217 | 81.8945
9.5 | 1.0576 | 0.01334 | -0.019 | 79.2804
10 | 1.0921 | 0.01416 | -0.0166 | 77.1257
10.5 | 1.1264 | 0.01504 | -0.0144 | 74.8936
11 | 1.1586 | 0.01606 | -0.012 | 72.142
11.5 | 1.1886 | 0.01724 | -0.0096 | 68.9443
12 | 1.2176 | 0.01853 | -0.0072 | 65.7097
12.5 | 1.2494 | 0.01975 | -0.0053 | 63.2608
13 | 1.279 | 0.02111 | -0.0034 | 60.5874
13.5 | 1.3077 | 0.0226 | -0.0015 | 57.8628
14 | 1.3342 | 0.02426 | 0.0005 | 54.9959
14.5 | 1.3583 | 0.02609 | 0.0025 | 52.0621
15.5 | 1.4141 | 0.03006 | 0.0041 | 47.0426
16 | 1.4395 | 0.03221 | 0.0052 | 44.6911
16.5 | 1.4634 | 0.03453 | 0.0063 | 42.3805
17 | 1.4854 | 0.03708 | 0.0073 | 40.0593
17.5 | 1.5064 | 0.0398 | 0.0081 | 37.8492
18 | 1.5246 | 0.04283 | 0.0088 | 35.5965
18.5 | 1.5406 | 0.04617 | 0.0094 | 33.368
19 | 1.5516 | 0.0501 | 0.0099 | 30.9701
19.5 | 1.5634 | 0.0541 | 0.01 | 28.8983
20 | 1.5764 | 0.05811 | 0.0098 | 27.1279

## 75. Re 5M Mach 0.10 (1)
BIGFOIL.COM POLAR EXPORT
NACA65-218 a=0.8
NACA65-218 a=0.8 |  |  |  | Cl Max: | 1.437 | at alpha= | 14 | deg
JavaFoil+Calcfoil stall+Eppler ext transition |  |  |  | L/D Max: | 128.546 | at alpha= | 4.5 | deg
Re: | 5000000 |  |  | Cd Min: | 0.00487 | at alpha= | -1 | deg
Mach: | 0.1 |  |  | Cl=0 at alpha= | -1.6032 | deg
|  |  |  | @ Cl=0.1, Cd= | 0.0048861
|  |  |  | @ Cl=0.4, Cd= | 0.0050889
|  |  |  | @ Cl=0.6, Cd= | 0.0054149
alpha (deg) | Cl | Cd | Cm | Cl/Cd
-20 | -0.935 | 0.13304 | 0 | -7.025
-19.5 | -0.958 | 0.12178 | -0.001 | -7.866
-19 | -1.004 | 0.09134 | -0.001 | -10.994
-18.5 | -1.061 | 0.0612 | -0.002 | -17.33
-18 | -1.1 | 0.04495 | -0.003 | -24.477
-17.5 | -1.116 | 0.0415 | -0.004 | -26.88
-17 | -1.132 | 0.03667 | -0.005 | -30.885
-16.5 | -1.145 | 0.03259 | -0.006 | -35.15
-16 | -1.154 | 0.02928 | -0.007 | -39.424
-15.5 | -1.158 | 0.02704 | -0.008 | -42.807
-15 | -1.159 | 0.02448 | -0.008 | -47.325
-14.5 | -1.154 | 0.02277 | -0.009 | -50.685
-14 | -1.146 | 0.02105 | -0.01 | -54.446
-13.5 | -1.133 | 0.01986 | -0.011 | -57.03
-13 | -1.116 | 0.01862 | -0.012 | -59.941
-12.5 | -1.096 | 0.01743 | -0.013 | -62.857
-12 | -1.071 | 0.01637 | -0.014 | -65.473
-11.5 | -1.044 | 0.01522 | -0.015 | -68.575
-11 | -1.011 | 0.01443 | -0.016 | -70.11
-10.5 | -0.974 | 0.01364 | -0.017 | -71.421
-10 | -0.935 | 0.01279 | -0.018 | -73.05
-9.5 | -0.892 | 0.01223 | -0.019 | -72.928
-9 | -0.847 | 0.01153 | -0.02 | -73.458
-8.5 | -0.8 | 0.01099 | -0.021 | -72.745
-8 | -0.75 | 0.01048 | -0.023 | -71.545
-7.5 | -0.699 | 0.01006 | -0.024 | -69.467
-7 | -0.645 | 0.00963 | -0.025 | -66.969
-6.5 | -0.59 | 0.00929 | -0.026 | -63.549
-6 | -0.534 | 0.00895 | -0.027 | -59.638
-5.5 | -0.477 | 0.00814 | -0.028 | -58.53
-5 | -0.419 | 0.00848 | -0.029 | -49.42
-4.5 | -0.358 | 0.00822 | -0.03 | -43.586
-4 | -0.297 | 0.00517 | -0.031 | -57.528
-3.5 | -0.236 | 0.00507 | -0.032 | -46.511
-3 | -0.174 | 0.00501 | -0.033 | -34.715
-2.5 | -0.112 | 0.00497 | -0.034 | -22.522
-2 | -0.05 | 0.00494 | -0.035 | -10.096
-1.5 | 0.013 | 0.0049 | -0.036 | 2.566
-1 | 0.075 | 0.00487 | -0.037 | 15.386
-0.5 | 0.137 | 0.00491 | -0.039 | 28.003
0 | 0.2 | 0.00495 | -0.04 | 40.367
0.5 | 0.262 | 0.00499 | -0.041 | 52.58
1 | 0.325 | 0.00504 | -0.042 | 64.407
1.5 | 0.387 | 0.00507 | -0.043 | 76.289
2 | 0.449 | 0.00516 | -0.044 | 87.159
2.5 | 0.512 | 0.00529 | -0.045 | 96.793
3 | 0.574 | 0.00534 | -0.046 | 107.514
3.5 | 0.633 | 0.00551 | -0.047 | 114.932
4 | 0.694 | 0.00569 | -0.048 | 121.975
4.5 | 0.754 | 0.00586 | -0.049 | 128.546
5 | 0.808 | 0.00679 | -0.049 | 118.985
5.5 | 0.863 | 0.00779 | -0.05 | 110.758
6 | 0.913 | 0.01085 | -0.051 | 84.18
6.5 | 0.967 | 0.01139 | -0.052 | 84.915
7 | 1.02 | 0.01186 | -0.053 | 85.986
7.5 | 1.071 | 0.01237 | -0.054 | 86.593
8 | 1.119 | 0.01294 | -0.054 | 86.452
8.5 | 1.164 | 0.01349 | -0.055 | 86.306
9 | 1.207 | 0.01406 | -0.056 | 85.86
9.5 | 1.247 | 0.01472 | -0.057 | 84.677
10 | 1.283 | 0.01539 | -0.058 | 83.378
10.5 | 1.316 | 0.01618 | -0.059 | 81.352
11 | 1.346 | 0.01699 | -0.059 | 79.239
11.5 | 1.371 | 0.01788 | -0.06 | 76.72
12 | 1.393 | 0.01872 | -0.061 | 74.456
12.5 | 1.411 | 0.01986 | -0.062 | 71.057
13 | 1.424 | 0.02095 | -0.062 | 67.99
13.5 | 1.434 | 0.02208 | -0.063 | 64.937
14 | 1.437 | 0.02348 | -0.064 | 61.192
14.5 | 1.432 | 0.02502 | -0.064 | 57.243
15 | 1.423 | 0.02655 | -0.065 | 53.601
15.5 | 1.409 | 0.02866 | -0.066 | 49.141
16 | 1.391 | 0.03061 | -0.066 | 45.426
16.5 | 1.369 | 0.03279 | -0.067 | 41.744
17 | 1.342 | 0.03582 | -0.067 | 37.472
17.5 | 1.314 | 0.03821 | -0.068 | 34.394
18 | 1.282 | 0.04183 | -0.068 | 30.649
18.5 | 1.247 | 0.04623 | -0.068 | 26.965
19 | 1.206 | 0.05284 | -0.068 | 22.82

## 76. Re 5M Mach 0.10 (2)
BIGFOIL.COM POLAR EXPORT
NACA65-218 a=0.8
NACA65-218 a=0.8 |  |  |  | Cl Max: | 1.5709 | at alpha= | 20 | deg
XFOIL ncrit=9 |  |  |  | L/D Max: | 119.434 | at alpha= | 3 | deg
Re: | 5000000 |  |  | Cd Min: | 0.06084 | at alpha= | 20 | deg
Mach: | 0.1 |  |  | Cl=0 at alpha= | -1.5738 | deg
|  |  |  | @ Cl=0.1, Cd= | 0.00421
|  |  |  | @ Cl=0.4, Cd= | 0.0043393
|  |  |  | @ Cl=0.6, Cd= | 0.0050539
alpha (deg) | Cl | Cd | Cm | Cl/Cd
-20 | -1.406 | 0.04869 | -0.0671 | -28.8766
-19.5 | -1.3998 | 0.04427 | -0.0674 | -31.6196
-19 | -1.3893 | 0.04043 | -0.0674 | -34.3631
-18.5 | -1.3773 | 0.03688 | -0.0671 | -37.3454
-18 | -1.3597 | 0.03392 | -0.0666 | -40.0855
-17.5 | -1.3179 | 0.03116 | -0.0702 | -42.2946
-17 | -1.2927 | 0.02881 | -0.0701 | -44.8698
-16.5 | -1.2722 | 0.02665 | -0.0686 | -47.7373
-16 | -1.2502 | 0.02466 | -0.067 | -50.6975
-15.5 | -1.2241 | 0.02299 | -0.0655 | -53.2449
-15 | -1.1986 | 0.02132 | -0.0637 | -56.2195
-14.5 | -1.1693 | 0.01991 | -0.062 | -58.7293
-14 | -1.1423 | 0.01844 | -0.06 | -61.9469
-13.5 | -1.1185 | 0.01688 | -0.0574 | -66.2618
-13 | -1.0899 | 0.01564 | -0.055 | -69.6867
-12.5 | -1.0594 | 0.01455 | -0.0527 | -72.811
-12 | -1.0273 | 0.01363 | -0.0503 | -75.3705
-11.5 | -0.9949 | 0.01282 | -0.0477 | -77.6053
-11 | -0.9629 | 0.01211 | -0.0446 | -79.5128
-10.5 | -0.9312 | 0.01157 | -0.0411 | -80.484
-10 | -0.896 | 0.01106 | -0.0379 | -81.0127
-9.5 | -0.8522 | 0.01055 | -0.0364 | -80.7773
-9 | -0.8046 | 0.01013 | -0.0355 | -79.4274
-8.5 | -0.7546 | 0.00976 | -0.0349 | -77.3156
-8 | -0.7028 | 0.00943 | -0.0347 | -74.5281
-7.5 | -0.6513 | 0.00905 | -0.0344 | -71.9669
-7 | -0.598 | 0.00873 | -0.0344 | -68.4994
-6.5 | -0.5432 | 0.00846 | -0.0346 | -64.208
-6 | -0.4889 | 0.00816 | -0.0348 | -59.9142
-5.5 | -0.4333 | 0.00788 | -0.0352 | -54.9873
-5 | -0.3778 | 0.00761 | -0.0356 | -49.6452
-4.5 | -0.323 | 0.00721 | -0.0359 | -44.7989
-4 | -0.2689 | 0.00672 | -0.0361 | -40.0149
-3 | -0.1619 | 0.00545 | -0.0366 | -29.7064
-2.5 | -0.1084 | 0.00468 | -0.0369 | -23.1624
-2 | -0.0508 | 0.00438 | -0.0377 | -11.5982
-1.5 | 0.0088 | 0.00424 | -0.0388 | 2.0755
-1 | 0.0692 | 0.00421 | -0.0399 | 16.4371
-0.5 | 0.1294 | 0.00421 | -0.0411 | 30.7363
0 | 0.1898 | 0.00424 | -0.0422 | 44.7642
0.5 | 0.2504 | 0.00422 | -0.0434 | 59.3365
1 | 0.3105 | 0.00426 | -0.0445 | 72.8873
1.5 | 0.3707 | 0.0043 | -0.0457 | 86.2093
2 | 0.4303 | 0.00438 | -0.0467 | 98.242
2.5 | 0.4901 | 0.00442 | -0.0478 | 110.8824
3 | 0.5482 | 0.00459 | -0.0486 | 119.4336
3.5 | 0.6018 | 0.00507 | -0.0486 | 118.6982
4 | 0.6468 | 0.00601 | -0.0472 | 107.6206
4.5 | 0.6907 | 0.0069 | -0.0456 | 100.1014
5 | 0.7343 | 0.00769 | -0.044 | 95.4876
5.5 | 0.7754 | 0.00844 | -0.0418 | 91.872
6 | 0.8158 | 0.00912 | -0.0394 | 89.4518
6.5 | 0.8528 | 0.00973 | -0.0365 | 87.6465
7 | 0.8827 | 0.01021 | -0.032 | 86.4545
7.5 | 0.9168 | 0.01078 | -0.0286 | 85.0464
8 | 0.952 | 0.01138 | -0.0256 | 83.6555
8.5 | 0.9883 | 0.01203 | -0.023 | 82.153
9 | 1.0239 | 0.01273 | -0.0204 | 80.4321
9.5 | 1.057 | 0.01361 | -0.0176 | 77.6635
10 | 1.0921 | 0.01445 | -0.0153 | 75.5779
10.5 | 1.1261 | 0.01538 | -0.013 | 73.2185
11 | 1.1581 | 0.01647 | -0.0106 | 70.3157
11.5 | 1.1874 | 0.01773 | -0.008 | 66.9712
12 | 1.2176 | 0.01902 | -0.0057 | 64.0168
12.5 | 1.2489 | 0.02032 | -0.0037 | 61.4616
13 | 1.2782 | 0.02178 | -0.0017 | 58.6869
14 | 1.3326 | 0.02514 | 0.0022 | 53.0072
14.5 | 1.3559 | 0.02712 | 0.0043 | 49.9963
15.5 | 1.4145 | 0.03107 | 0.0058 | 45.5262
16 | 1.4394 | 0.03335 | 0.007 | 43.1604
16.5 | 1.4625 | 0.03584 | 0.0081 | 40.8064
17 | 1.4831 | 0.03864 | 0.0091 | 38.3825
17.5 | 1.5031 | 0.04155 | 0.0099 | 36.1757
18 | 1.5203 | 0.04481 | 0.0107 | 33.9277
18.5 | 1.5343 | 0.04849 | 0.0112 | 31.6416
19 | 1.5441 | 0.05269 | 0.0116 | 29.3054
19.5 | 1.5589 | 0.05657 | 0.0116 | 27.557
20 | 1.5709 | 0.06084 | 0.0113 | 25.8202

## 77. Re 5M Mach 0.25 (1)
BIGFOIL.COM POLAR EXPORT
NACA65-218 a=0.8
NACA65-218 a=0.8 |  |  |  | Cl Max: | 1.363 | at alpha= | 12.5 | deg
JavaFoil+Calcfoil stall+Eppler ext transition |  |  |  | L/D Max: | 129.192 | at alpha= | 4.5 | deg
Re: | 5000000 |  |  | Cd Min: | 0.00493 | at alpha= | -1 | deg
Mach: | 0.25 |  |  | Cl=0 at alpha= | -1.6016 | deg
|  |  |  | @ Cl=0.1, Cd= | 0.0049444
|  |  |  | @ Cl=0.4, Cd= | 0.0051234
|  |  |  | @ Cl=0.6, Cd= | 0.0055117
alpha (deg) | Cl | Cd | Cm | Cl/Cd
-18 | -0.701 | 0.14519 | -0.002 | -4.83
-17.5 | -0.746 | 0.13215 | -0.002 | -5.642
-17 | -0.785 | 0.12312 | -0.003 | -6.374
-16.5 | -0.824 | 0.11047 | -0.004 | -7.461
-16 | -0.873 | 0.0893 | -0.005 | -9.772
-15.5 | -0.983 | 0.03858 | -0.007 | -25.49
-15 | -1.021 | 0.0308 | -0.009 | -33.152
-14.5 | -1.043 | 0.02734 | -0.01 | -38.16
-14 | -1.058 | 0.02456 | -0.011 | -43.095
-13.5 | -1.066 | 0.02251 | -0.012 | -47.335
-13 | -1.067 | 0.02063 | -0.013 | -51.694
-12.5 | -1.06 | 0.0192 | -0.014 | -55.207
-12 | -1.047 | 0.01807 | -0.015 | -57.945
-11.5 | -1.029 | 0.01668 | -0.016 | -61.715
-11 | -1.004 | 0.0158 | -0.017 | -63.55
-10.5 | -0.973 | 0.01473 | -0.018 | -66.054
-10 | -0.938 | 0.01373 | -0.019 | -68.332
-9.5 | -0.899 | 0.01302 | -0.02 | -69.029
-9 | -0.856 | 0.01228 | -0.021 | -69.726
-8.5 | -0.81 | 0.0116 | -0.022 | -69.889
-8 | -0.762 | 0.01105 | -0.023 | -68.934
-7.5 | -0.711 | 0.01052 | -0.024 | -67.558
-7 | -0.658 | 0.01003 | -0.025 | -65.593
-6.5 | -0.603 | 0.00962 | -0.026 | -62.668
-6 | -0.546 | 0.00923 | -0.028 | -59.145
-5.5 | -0.487 | 0.00889 | -0.029 | -54.851
-5 | -0.428 | 0.00859 | -0.03 | -49.817
-4.5 | -0.368 | 0.00848 | -0.031 | -43.371
-4 | -0.305 | 0.00523 | -0.032 | -58.366
-3.5 | -0.242 | 0.00514 | -0.033 | -47.188
-3 | -0.179 | 0.00507 | -0.034 | -35.248
-2.5 | -0.115 | 0.00503 | -0.035 | -22.87
-2 | -0.051 | 0.00495 | -0.036 | -10.347
-1.5 | 0.013 | 0.00496 | -0.037 | 2.606
-1 | 0.077 | 0.00493 | -0.039 | 15.624
-0.5 | 0.141 | 0.00497 | -0.04 | 28.408
0 | 0.205 | 0.00497 | -0.041 | 41.306
0.5 | 0.27 | 0.00507 | -0.042 | 53.218
1 | 0.334 | 0.00509 | -0.043 | 65.574
1.5 | 0.398 | 0.00512 | -0.044 | 77.703
2 | 0.462 | 0.00523 | -0.045 | 88.233
2.5 | 0.526 | 0.00535 | -0.046 | 98.289
3 | 0.59 | 0.00549 | -0.047 | 107.434
3.5 | 0.65 | 0.00562 | -0.048 | 115.805
4 | 0.713 | 0.00581 | -0.049 | 122.67
4.5 | 0.774 | 0.00599 | -0.05 | 129.192
5 | 0.828 | 0.00706 | -0.051 | 117.239
5.5 | 0.878 | 0.01082 | -0.051 | 81.175
6 | 0.935 | 0.01131 | -0.052 | 82.641
6.5 | 0.989 | 0.01191 | -0.053 | 83.044
7 | 1.042 | 0.01243 | -0.054 | 83.8
7.5 | 1.092 | 0.01298 | -0.055 | 84.151
8 | 1.139 | 0.01358 | -0.056 | 83.892
8.5 | 1.183 | 0.01428 | -0.057 | 82.846
9 | 1.223 | 0.01494 | -0.058 | 81.826
9.5 | 1.258 | 0.01565 | -0.058 | 80.39
10 | 1.288 | 0.0172 | -0.059 | 74.898
10.5 | 1.316 | 0.01743 | -0.06 | 75.462
11 | 1.337 | 0.01837 | -0.061 | 72.771
11.5 | 1.352 | 0.01939 | -0.062 | 69.708
12 | 1.361 | 0.02055 | -0.062 | 66.205
12.5 | 1.363 | 0.02197 | -0.063 | 62.032
13 | 1.358 | 0.02346 | -0.064 | 57.912
13.5 | 1.347 | 0.02502 | -0.065 | 53.842
14 | 1.326 | 0.02699 | -0.065 | 49.121
14.5 | 1.292 | 0.02917 | -0.066 | 44.282
15 | 1.25 | 0.03183 | -0.066 | 39.267
15.5 | 1.199 | 0.03523 | -0.066 | 34.046
16 | 1.139 | 0.04021 | -0.066 | 28.319
16.5 | 1.066 | 0.04882 | -0.066 | 21.842
17 | 0.919 | 0.10298 | -0.053 | 8.92
17.5 | 0.835 | 0.13 | -0.045 | 6.424

## 78. Re 5M Mach 0.25 (2)
BIGFOIL.COM POLAR EXPORT
NACA65-218 a=0.8
NACA65-218 a=0.8 |  |  |  | Cl Max: | 1.5116 | at alpha= | 20 | deg
XFOIL ncrit=9 |  |  |  | L/D Max: | 122.22 | at alpha= | 3 | deg
Re: | 5000000 |  |  | Cd Min: | 0.08007 | at alpha= | 20 | deg
Mach: | 0.25 |  |  | Cl=0 at alpha= | -1.5728 | deg
|  |  |  | @ Cl=0.1, Cd= | 0.0042646
|  |  |  | @ Cl=0.4, Cd= | 0.0043644
|  |  |  | @ Cl=0.6, Cd= | 0.0049271
alpha (deg) | Cl | Cd | Cm | Cl/Cd
-20 | -1.2298 | 0.07986 | -0.0675 | -15.3994
-19.5 | -1.2594 | 0.06931 | -0.0723 | -18.1705
-19 | -1.2794 | 0.06072 | -0.0753 | -21.0705
-18.5 | -1.2946 | 0.05329 | -0.077 | -24.2935
-18 | -1.3245 | 0.04868 | -0.0709 | -27.2083
-17.5 | -1.278 | 0.04267 | -0.0798 | -29.9508
-17 | -1.2479 | 0.03833 | -0.0831 | -32.5567
-16.5 | -1.2383 | 0.03467 | -0.0817 | -35.7168
-16 | -1.2199 | 0.0317 | -0.0803 | -38.4826
-15.5 | -1.2 | 0.02899 | -0.0786 | -41.3936
-15 | -1.1803 | 0.0264 | -0.0766 | -44.7083
-14.5 | -1.1563 | 0.02424 | -0.0745 | -47.7021
-14 | -1.1318 | 0.02223 | -0.0722 | -50.9132
-13.5 | -1.1019 | 0.0206 | -0.07 | -53.4903
-13 | -1.076 | 0.01884 | -0.0674 | -57.1125
-12.5 | -1.0512 | 0.01712 | -0.0643 | -61.4019
-12 | -1.0204 | 0.01577 | -0.0616 | -64.7051
-11.5 | -0.9876 | 0.01459 | -0.0589 | -67.6902
-11 | -0.954 | 0.01355 | -0.056 | -70.4059
-10.5 | -0.9188 | 0.01267 | -0.0531 | -72.5178
-10 | -0.8837 | 0.01191 | -0.0499 | -74.1982
-9.5 | -0.8554 | 0.0112 | -0.0451 | -76.375
-9 | -0.8183 | 0.01064 | -0.0416 | -76.9079
-8.5 | -0.7708 | 0.01018 | -0.04 | -75.7171
-8 | -0.7196 | 0.00977 | -0.0389 | -73.654
-7 | -0.6136 | 0.00899 | -0.0375 | -68.2536
-6.5 | -0.5582 | 0.00868 | -0.0373 | -64.3088
-6 | -0.5019 | 0.00836 | -0.0373 | -60.0359
-5.5 | -0.445 | 0.00808 | -0.0374 | -55.0743
-5 | -0.3877 | 0.00779 | -0.0376 | -49.7689
-4.5 | -0.3311 | 0.00741 | -0.0377 | -44.6829
-4 | -0.2757 | 0.00693 | -0.0377 | -39.7835
-3.5 | -0.2215 | 0.00626 | -0.0377 | -35.3834
-3 | -0.1667 | 0.00556 | -0.0378 | -29.982
-2.5 | -0.1123 | 0.00475 | -0.038 | -23.6421
-2 | -0.0528 | 0.00441 | -0.0388 | -11.9728
-1.5 | 0.009 | 0.00429 | -0.0399 | 2.0979
-1 | 0.0712 | 0.00426 | -0.0411 | 16.7136
-0.5 | 0.1333 | 0.00427 | -0.0422 | 31.2178
0 | 0.1962 | 0.00427 | -0.0435 | 45.9485
0.5 | 0.2588 | 0.00427 | -0.0447 | 60.6089
1 | 0.3207 | 0.00432 | -0.0458 | 74.2361
1.5 | 0.3833 | 0.00434 | -0.047 | 88.318
2 | 0.445 | 0.00443 | -0.0481 | 100.4515
2.5 | 0.5068 | 0.00448 | -0.0491 | 113.125
3 | 0.5671 | 0.00464 | -0.0499 | 122.2198
3.5 | 0.6221 | 0.00512 | -0.0498 | 121.5039
4 | 0.6661 | 0.00616 | -0.0478 | 108.1331
4.5 | 0.7087 | 0.00709 | -0.0456 | 99.9577
5 | 0.7498 | 0.00795 | -0.043 | 94.3145
5.5 | 0.7872 | 0.00876 | -0.0397 | 89.863
6 | 0.8164 | 0.00945 | -0.0347 | 86.3915
6.5 | 0.8409 | 0.01022 | -0.029 | 82.2798
7 | 0.876 | 0.01087 | -0.0254 | 80.5888
7.5 | 0.9127 | 0.01158 | -0.0223 | 78.8169
8 | 0.9486 | 0.01236 | -0.0193 | 76.7476
8.5 | 0.986 | 0.01317 | -0.0166 | 74.8671
9 | 1.0209 | 0.01412 | -0.0137 | 72.3017
9.5 | 1.0555 | 0.01517 | -0.0109 | 69.5781
10 | 1.0907 | 0.01625 | -0.0083 | 67.12
10.5 | 1.1238 | 0.0175 | -0.0057 | 64.2171
11 | 1.154 | 0.01896 | -0.0029 | 60.865
11.5 | 1.1849 | 0.02046 | -0.0003 | 57.913
12 | 1.2159 | 0.02205 | 0.0021 | 55.1429
12.5 | 1.2462 | 0.02377 | 0.0043 | 52.4274
13 | 1.2752 | 0.02564 | 0.0065 | 49.7348
13.5 | 1.3016 | 0.02778 | 0.0088 | 46.8539
14 | 1.3235 | 0.0303 | 0.0111 | 43.6799
14.5 | 1.3507 | 0.03253 | 0.013 | 41.5217
15 | 1.3928 | 0.03508 | 0.0112 | 39.7035
16 | 1.4291 | 0.04081 | 0.016 | 35.0184
16.5 | 1.4503 | 0.04406 | 0.0171 | 32.9165
17 | 1.4648 | 0.04804 | 0.0181 | 30.4913
17.5 | 1.4762 | 0.05244 | 0.0189 | 28.1503
18 | 1.4845 | 0.05738 | 0.0193 | 25.8714
18.5 | 1.4979 | 0.06201 | 0.0192 | 24.1558
19 | 1.5067 | 0.06733 | 0.0187 | 22.3778
19.5 | 1.5091 | 0.07361 | 0.0177 | 20.5013
20 | 1.5116 | 0.08007 | 0.0161 | 18.8785

## 79. Re 5M Mach 0.50 (1)
BIGFOIL.COM POLAR EXPORT
NACA65-218 a=0.8
NACA65-218 a=0.8 |  |  |  | Cl Max: | 1.227 | at alpha= | 20 | deg
JavaFoil+Calcfoil stall+Eppler ext transition |  |  |  | L/D Max: | 126.42 | at alpha= | 4 | deg
Re: | 5000000 |  |  | Cd Min: | 0.00517 | at alpha= | -1 | deg
Mach: | 0.5 |  |  | Cl=0 at alpha= | -1.5986 | deg
|  |  |  | @ Cl=0.1, Cd= | 0.0051797
|  |  |  | @ Cl=0.4, Cd= | 0.0054412
|  |  |  | @ Cl=0.6, Cd= | 0.00569
alpha (deg) | Cl | Cd | Cm | Cl/Cd
-20 | -1.035 | 0.15781 | 0 | -6.561
-19.5 | -1.014 | 0.15267 | -0.001 | -6.638
-19 | -0.98 | 0.15111 | -0.001 | -6.489
-18.5 | -0.951 | 0.1452 | -0.002 | -6.548
-18 | -0.923 | 0.14208 | -0.002 | -6.499
-17.5 | -0.9 | 0.13968 | -0.003 | -6.44
-17 | -0.869 | 0.13518 | -0.003 | -6.431
-16.5 | -0.839 | 0.12806 | -0.004 | -6.551
-16 | -0.811 | 0.1243 | -0.004 | -6.523
-15.5 | -0.785 | 0.12384 | -0.005 | -6.341
-15 | -0.756 | 0.11347 | -0.006 | -6.667
-14.5 | -0.727 | 0.10951 | -0.006 | -6.634
-14 | -0.699 | 0.10386 | -0.006 | -6.729
-13.5 | -0.671 | 0.10204 | -0.007 | -6.577
-13 | -0.643 | 0.09878 | -0.008 | -6.513
-12.5 | -0.615 | 0.08904 | -0.008 | -6.909
-12 | -0.588 | 0.08054 | -0.009 | -7.298
-11.5 | -0.56 | 0.0747 | -0.009 | -7.496
-11 | -0.617 | 0.02424 | -0.018 | -25.465
-10.5 | -0.502 | 0.07509 | -0.01 | -6.691
-10 | -0.475 | 0.06592 | -0.011 | -7.21
-9.5 | -0.527 | 0.0192 | -0.022 | -27.473
-9 | -0.749 | 0.01713 | -0.023 | -43.739
-8.5 | -0.784 | 0.01552 | -0.024 | -50.506
-8 | -0.772 | 0.01444 | -0.025 | -53.474
-7.5 | -0.742 | 0.01322 | -0.027 | -56.11
-7 | -0.699 | 0.01237 | -0.028 | -56.504
-6.5 | -0.648 | 0.01154 | -0.029 | -56.147
-6 | -0.592 | 0.01087 | -0.03 | -54.446
-5.5 | -0.532 | 0.0103 | -0.032 | -51.609
-5 | -0.468 | 0.00983 | -0.033 | -47.655
-4.5 | -0.403 | 0.00937 | -0.034 | -43.024
-4 | -0.336 | 0.00897 | -0.035 | -37.461
-3.5 | -0.27 | 0.00543 | -0.037 | -49.795
-3 | -0.2 | 0.00536 | -0.038 | -37.231
-2.5 | -0.129 | 0.00527 | -0.039 | -24.405
-2 | -0.057 | 0.00523 | -0.041 | -10.957
-1.5 | 0.014 | 0.00519 | -0.042 | 2.781
-1 | 0.086 | 0.00517 | -0.043 | 16.676
-0.5 | 0.158 | 0.00522 | -0.044 | 30.254
0 | 0.23 | 0.00533 | -0.045 | 43.118
0.5 | 0.301 | 0.00535 | -0.047 | 56.358
1 | 0.373 | 0.0054 | -0.048 | 69.032
1.5 | 0.445 | 0.00551 | -0.049 | 80.65
2 | 0.515 | 0.00533 | -0.05 | 96.712
2.5 | 0.585 | 0.00566 | -0.051 | 103.377
3 | 0.655 | 0.0058 | -0.052 | 113.048
3.5 | 0.72 | 0.00601 | -0.053 | 119.819
4 | 0.787 | 0.00622 | -0.054 | 126.42
4.5 | 0.849 | 0.0074 | -0.055 | 114.812
5 | 0.904 | 0.01225 | -0.056 | 73.854
5.5 | 0.964 | 0.01301 | -0.057 | 74.094
6 | 1.021 | 0.01375 | -0.058 | 74.265
6.5 | 1.074 | 0.01454 | -0.059 | 73.856
7 | 1.121 | 0.01541 | -0.06 | 72.723
7.5 | 1.158 | 0.01642 | -0.061 | 70.559
8 | 1.178 | 0.01758 | -0.062 | 67.029
8.5 | 1.171 | 0.01886 | -0.063 | 62.104
9 | 1.106 | 0.02061 | -0.064 | 53.653
9.5 | 0.624 | 0.06465 | -0.032 | 9.659
10 | 0.776 | 0.02389 | -0.065 | 32.503
10.5 | 0.804 | 0.0266 | -0.066 | 30.216
11 | 0.707 | 0.08 | -0.033 | 8.839
11.5 | 0.868 | 0.02835 | -0.068 | 30.606
12 | 0.864 | 0.04059 | -0.065 | 21.281
12.5 | 0.791 | 0.08932 | -0.037 | 8.861
13 | 0.82 | 0.09808 | -0.039 | 8.362
13.5 | 0.846 | 0.10314 | -0.038 | 8.201
14 | 0.873 | 0.10682 | -0.039 | 8.172
14.5 | 0.905 | 0.11211 | -0.044 | 8.072
15 | 0.933 | 0.11953 | -0.045 | 7.809
15.5 | 0.957 | 0.11803 | -0.043 | 8.106
16 | 0.988 | 0.12205 | -0.046 | 8.092
16.5 | 1.023 | 0.12879 | -0.051 | 7.942
17 | 1.04 | 0.13066 | -0.047 | 7.963
17.5 | 1.069 | 0.13632 | -0.049 | 7.844
18 | 1.112 | 0.13504 | -0.056 | 8.237
18.5 | 1.137 | 0.1472 | -0.056 | 7.723
19 | 1.151 | 0.15016 | -0.051 | 7.667
19.5 | 1.183 | 0.15568 | -0.054 | 7.596
20 | 1.227 | 0.15229 | -0.06 | 8.054

## 80. Re 5M Mach 0.50 (2)
BIGFOIL.COM POLAR EXPORT
NACA65-218 a=0.8
NACA65-218 a=0.8 |  |  |  | Cl Max: | 1.152 | at alpha= | 12 | deg
XFOIL ncrit=9 |  |  |  | L/D Max: | 132.566 | at alpha= | 3 | deg
Re: | 5000000 |  |  | Cd Min: | 0.15255 | at alpha= | 17 | deg
Mach: | 0.5 |  |  | Cl=0 at alpha= | -1.5558 | deg
|  |  |  | @ Cl=0.1, Cd= | 0.0044684
|  |  |  | @ Cl=0.4, Cd= | 0.0045776
|  |  |  | @ Cl=0.6, Cd= | 0.0047937
alpha (deg) | Cl | Cd | Cm | Cl/Cd
-15.5 | -0.5804 | 0.12709 | -0.0541 | -4.5668
-15 | -0.6215 | 0.11038 | -0.065 | -5.6305
-14.5 | -0.6517 | 0.09591 | -0.0744 | -6.7949
-14 | -0.6739 | 0.08279 | -0.0833 | -8.1399
-13.5 | -0.6962 | 0.0707 | -0.0914 | -9.8472
-13 | -0.7226 | 0.05967 | -0.0979 | -12.1099
-12.5 | -0.7489 | 0.05014 | -0.1018 | -14.9362
-12 | -0.7739 | 0.04189 | -0.1033 | -18.4746
-11.5 | -0.7955 | 0.03489 | -0.1024 | -22.8002
-11 | -0.8079 | 0.02931 | -0.0995 | -27.564
-10.5 | -0.8104 | 0.02492 | -0.0951 | -32.5201
-10 | -0.8034 | 0.02149 | -0.0901 | -37.3848
-9.5 | -0.7866 | 0.01874 | -0.0851 | -41.9744
-9 | -0.7613 | 0.01653 | -0.0803 | -46.0557
-8.5 | -0.7331 | 0.0146 | -0.0755 | -50.2123
-8 | -0.6963 | 0.01312 | -0.0712 | -53.0716
-7.5 | -0.6575 | 0.01187 | -0.067 | -55.3917
-7 | -0.6178 | 0.01083 | -0.0626 | -57.0452
-6.5 | -0.5876 | 0.01 | -0.0562 | -58.76
-6 | -0.5402 | 0.00947 | -0.0522 | -57.0433
-5.5 | -0.4825 | 0.00903 | -0.0501 | -53.433
-5 | -0.4232 | 0.00861 | -0.0484 | -49.1521
-4.5 | -0.3606 | 0.00823 | -0.0475 | -43.8153
-4 | -0.2987 | 0.0078 | -0.0466 | -38.2949
-3 | -0.1856 | 0.00615 | -0.0441 | -30.1789
-2.5 | -0.1287 | 0.00509 | -0.0433 | -25.2849
-2 | -0.0629 | 0.00461 | -0.0437 | -13.6443
-1.5 | 0.0079 | 0.0045 | -0.0448 | 1.7556
-1 | 0.0799 | 0.00446 | -0.0462 | 17.9148
-0.5 | 0.152 | 0.00449 | -0.0475 | 33.853
0 | 0.223 | 0.00451 | -0.0488 | 49.4457
0.5 | 0.2951 | 0.00452 | -0.0502 | 65.2876
1 | 0.3673 | 0.00455 | -0.0516 | 80.7253
1.5 | 0.4385 | 0.00461 | -0.0527 | 95.1193
2 | 0.5101 | 0.00465 | -0.0539 | 109.6989
2.5 | 0.5809 | 0.00475 | -0.0547 | 122.2947
3 | 0.6509 | 0.00491 | -0.0553 | 132.5662
3.5 | 0.7116 | 0.00538 | -0.0543 | 132.2677
4.5 | 0.7598 | 0.00786 | -0.0394 | 96.6667
5 | 0.7605 | 0.00928 | -0.0284 | 81.9504
5.5 | 0.7703 | 0.01101 | -0.02 | 69.9637
6 | 0.7874 | 0.01285 | -0.0133 | 61.2763
6.5 | 0.8178 | 0.01442 | -0.0086 | 56.7129
7 | 0.8566 | 0.01581 | -0.005 | 54.1809
7.5 | 0.8941 | 0.01737 | -0.0015 | 51.4738
8 | 0.9331 | 0.01895 | 0.0019 | 49.2401
8.5 | 0.9694 | 0.02078 | 0.0054 | 46.6506
9 | 1.0043 | 0.0228 | 0.0089 | 44.0482
10 | 1.0728 | 0.02733 | 0.0157 | 39.2536
10.5 | 1.1017 | 0.03016 | 0.0192 | 36.5285
11 | 1.1226 | 0.03363 | 0.0228 | 33.3809
11.5 | 1.1411 | 0.03751 | 0.0261 | 30.4212
12 | 1.152 | 0.04218 | 0.0292 | 27.3115
12.5 | 1.152 | 0.04794 | 0.0317 | 24.03
13.5 | 1.1317 | 0.06268 | 0.0334 | 18.0552
14 | 1.1115 | 0.07215 | 0.0316 | 15.4054
14.5 | 1.0904 | 0.08267 | 0.0278 | 13.1898
15 | 1.0566 | 0.09561 | 0.0213 | 11.0511
15.5 | 1.0237 | 0.10968 | 0.0129 | 9.3335
16 | 0.9974 | 0.12372 | 0.0038 | 8.0618
16.5 | 0.9727 | 0.13824 | -0.006 | 7.0363
17 | 0.9519 | 0.15255 | -0.0156 | 6.2399

## 81. Re 6M Mach 0.00 (1)
BIGFOIL.COM POLAR EXPORT
NACA65-218 a=0.8
NACA65-218 a=0.8 |  |  |  | Cl Max: | 1.451 | at alpha= | 14 | deg
JavaFoil+Calcfoil stall+Eppler ext transition |  |  |  | L/D Max: | 124.186 | at alpha= | 4 | deg
Re: | 6000000 |  |  | Cd Min: | 0.00482 | at alpha= | -1 | deg
Mach: | 0 |  |  | Cl=0 at alpha= | -1.6032 | deg
|  |  |  | @ Cl=0.1, Cd= | 0.0048321
|  |  |  | @ Cl=0.4, Cd= | 0.0050042
|  |  |  | @ Cl=0.6, Cd= | 0.0053388
alpha (deg) | Cl | Cd | Cm | Cl/Cd
-20 | -1.031 | 0.08594 | 0 | -12.002
-19.5 | -1.06 | 0.07345 | -0.001 | -14.425
-19 | -1.102 | 0.05355 | -0.001 | -20.575
-18.5 | -1.123 | 0.04671 | -0.002 | -24.038
-18 | -1.145 | 0.03901 | -0.003 | -29.363
-17.5 | -1.157 | 0.03608 | -0.004 | -32.06
-17 | -1.167 | 0.03277 | -0.005 | -35.629
-16.5 | -1.175 | 0.02962 | -0.006 | -39.678
-16 | -1.181 | 0.02653 | -0.007 | -44.507
-15.5 | -1.179 | 0.02497 | -0.008 | -47.223
-15 | -1.176 | 0.02316 | -0.008 | -50.763
-14.5 | -1.169 | 0.02125 | -0.009 | -55.029
-14 | -1.158 | 0.01977 | -0.01 | -58.59
-13.5 | -1.143 | 0.01856 | -0.011 | -61.586
-13 | -1.123 | 0.01758 | -0.012 | -63.914
-12.5 | -1.102 | 0.01643 | -0.013 | -67.046
-12 | -1.076 | 0.01531 | -0.014 | -70.323
-11.5 | -1.047 | 0.01439 | -0.015 | -72.758
-11 | -1.013 | 0.01368 | -0.016 | -74.105
-10.5 | -0.976 | 0.01285 | -0.017 | -75.915
-10 | -0.935 | 0.01216 | -0.018 | -76.887
-9.5 | -0.892 | 0.0116 | -0.019 | -76.859
-9 | -0.847 | 0.01101 | -0.02 | -76.889
-8.5 | -0.799 | 0.01052 | -0.021 | -75.942
-8 | -0.749 | 0.01005 | -0.022 | -74.522
-7.5 | -0.697 | 0.00967 | -0.024 | -72.092
-7 | -0.644 | 0.00928 | -0.025 | -69.408
-6.5 | -0.589 | 0.00894 | -0.026 | -65.906
-6 | -0.533 | 0.00777 | -0.027 | -68.534
-5.5 | -0.476 | 0.00848 | -0.028 | -56.199
-5 | -0.417 | 0.00818 | -0.029 | -50.938
-4.5 | -0.357 | 0.00793 | -0.03 | -44.991
-4 | -0.296 | 0.00573 | -0.031 | -51.63
-3.5 | -0.235 | 0.00501 | -0.032 | -46.828
-3 | -0.173 | 0.00496 | -0.033 | -34.929
-2.5 | -0.111 | 0.00487 | -0.034 | -22.903
-2 | -0.05 | 0.00483 | -0.035 | -10.279
-1.5 | 0.013 | 0.00483 | -0.036 | 2.591
-1 | 0.075 | 0.00482 | -0.037 | 15.491
-0.5 | 0.137 | 0.00485 | -0.038 | 28.221
0 | 0.199 | 0.00484 | -0.039 | 41.073
0.5 | 0.261 | 0.00486 | -0.04 | 53.702
1 | 0.323 | 0.00495 | -0.041 | 65.331
1.5 | 0.385 | 0.00498 | -0.042 | 77.272
2 | 0.447 | 0.00508 | -0.043 | 88.117
2.5 | 0.509 | 0.00518 | -0.044 | 98.274
3 | 0.571 | 0.00527 | -0.045 | 108.338
3.5 | 0.63 | 0.00541 | -0.047 | 116.395
4 | 0.69 | 0.00556 | -0.048 | 124.186
4.5 | 0.748 | 0.00615 | -0.048 | 121.623
5 | 0.804 | 0.00716 | -0.049 | 112.215
5.5 | 0.859 | 0.00809 | -0.05 | 106.14
6 | 0.91 | 0.01044 | -0.051 | 87.237
6.5 | 0.964 | 0.01096 | -0.052 | 87.982
7 | 1.017 | 0.0114 | -0.052 | 89.209
7.5 | 1.068 | 0.01188 | -0.053 | 89.871
8 | 1.116 | 0.0124 | -0.054 | 89.984
8.5 | 1.162 | 0.01289 | -0.055 | 90.163
9 | 1.205 | 0.01347 | -0.056 | 89.477
9.5 | 1.245 | 0.01409 | -0.057 | 88.381
10 | 1.282 | 0.01478 | -0.058 | 86.749
10.5 | 1.317 | 0.01543 | -0.058 | 85.308
11 | 1.347 | 0.0162 | -0.059 | 83.148
11.5 | 1.374 | 0.01704 | -0.06 | 80.65
12 | 1.398 | 0.01782 | -0.061 | 78.471
12.5 | 1.418 | 0.0187 | -0.062 | 75.799
13 | 1.433 | 0.01976 | -0.062 | 72.521
13.5 | 1.445 | 0.02089 | -0.063 | 69.158
14 | 1.451 | 0.02219 | -0.064 | 65.414
14.5 | 1.451 | 0.02354 | -0.064 | 61.635
15 | 1.445 | 0.02492 | -0.065 | 58.001
15.5 | 1.435 | 0.02671 | -0.066 | 53.732
16 | 1.421 | 0.02854 | -0.066 | 49.8
16.5 | 1.404 | 0.03046 | -0.067 | 46.108
17 | 1.384 | 0.03277 | -0.067 | 42.225
17.5 | 1.36 | 0.03512 | -0.068 | 38.727
18 | 1.334 | 0.03777 | -0.068 | 35.309
18.5 | 1.302 | 0.04245 | -0.068 | 30.657
19 | 1.27 | 0.04627 | -0.068 | 27.45

## 82. Re 6M Mach 0.00 (2)
BIGFOIL.COM POLAR EXPORT
NACA65-218 a=0.8
NACA65-218 a=0.8 |  |  |  | Cl Max: | 1.606 | at alpha= | 20 | deg
XFOIL ncrit=9 |  |  |  | L/D Max: | 119.604 | at alpha= | 3 | deg
Re: | 6000000 |  |  | Cd Min: | 0.05483 | at alpha= | 20 | deg
Mach: | 0 |  |  | Cl=0 at alpha= | -1.5782 | deg
|  |  |  | @ Cl=0.1, Cd= | 0.0040651
|  |  |  | @ Cl=0.4, Cd= | 0.004176
|  |  |  | @ Cl=0.6, Cd= | 0.0054343
alpha (deg) | Cl | Cd | Cm | Cl/Cd
-20 | -1.4468 | 0.04304 | -0.0647 | -33.6152
-19.5 | -1.4328 | 0.03962 | -0.0647 | -36.1636
-19 | -1.4201 | 0.03624 | -0.0644 | -39.186
-18.5 | -1.4372 | 0.03347 | -0.0574 | -42.9399
-18 | -1.3763 | 0.03008 | -0.066 | -45.7547
-17.5 | -1.3436 | 0.02784 | -0.0674 | -48.2615
-17 | -1.323 | 0.0258 | -0.0659 | -51.2791
-16.5 | -1.3004 | 0.02394 | -0.0644 | -54.3191
-16 | -1.2762 | 0.02223 | -0.0628 | -57.4089
-15.5 | -1.2492 | 0.02072 | -0.0612 | -60.2896
-15 | -1.2221 | 0.01926 | -0.0595 | -63.4528
-14.5 | -1.1924 | 0.018 | -0.0578 | -66.2444
-14 | -1.1634 | 0.01676 | -0.0558 | -69.4153
-13.5 | -1.1328 | 0.01567 | -0.0538 | -72.291
-13 | -1.1054 | 0.01448 | -0.0512 | -76.3398
-12.5 | -1.0766 | 0.01346 | -0.0485 | -79.9851
-12 | -1.0457 | 0.01264 | -0.0458 | -82.7294
-11.5 | -1.0151 | 0.01193 | -0.0427 | -85.088
-11 | -0.9861 | 0.01137 | -0.0387 | -86.7282
-10.5 | -0.9473 | 0.01098 | -0.0364 | -86.275
-10 | -0.9017 | 0.01058 | -0.0353 | -85.2268
-9.5 | -0.8559 | 0.01011 | -0.0342 | -84.6588
-9 | -0.8076 | 0.00969 | -0.0335 | -83.3437
-8.5 | -0.7569 | 0.00933 | -0.0332 | -81.1254
-8 | -0.7046 | 0.00903 | -0.0332 | -78.0288
-7.5 | -0.6518 | 0.00872 | -0.0332 | -74.7477
-7 | -0.5985 | 0.00839 | -0.0333 | -71.3349
-6.5 | -0.5438 | 0.00815 | -0.0337 | -66.7239
-6 | -0.4888 | 0.00786 | -0.034 | -62.1883
-5.5 | -0.4332 | 0.00763 | -0.0345 | -56.7759
-5 | -0.3775 | 0.00735 | -0.035 | -51.3605
-4.5 | -0.3221 | 0.00702 | -0.0354 | -45.8832
-3.5 | -0.2136 | 0.00605 | -0.0361 | -35.3058
-3 | -0.1591 | 0.0055 | -0.0365 | -28.9273
-2.5 | -0.1046 | 0.00492 | -0.037 | -21.2602
-2 | -0.0496 | 0.00427 | -0.0376 | -11.6159
-1.5 | 0.0092 | 0.00408 | -0.0386 | 2.2549
-1 | 0.0691 | 0.00406 | -0.0398 | 17.0197
-0.5 | 0.1292 | 0.00407 | -0.0409 | 31.7445
0 | 0.1894 | 0.00403 | -0.0421 | 46.9975
0.5 | 0.2495 | 0.00407 | -0.0433 | 61.3022
1 | 0.3093 | 0.00409 | -0.0444 | 75.6235
1.5 | 0.3689 | 0.00415 | -0.0455 | 88.8916
2 | 0.4287 | 0.0042 | -0.0467 | 102.0714
2.5 | 0.4879 | 0.00428 | -0.0477 | 113.9953
3 | 0.5442 | 0.00455 | -0.0483 | 119.6044
3.5 | 0.5932 | 0.00531 | -0.0476 | 111.7137
4 | 0.6397 | 0.00616 | -0.0466 | 103.8474
4.5 | 0.6851 | 0.00693 | -0.0453 | 98.86
5.5 | 0.774 | 0.0083 | -0.0423 | 93.253
6 | 0.8167 | 0.00889 | -0.0405 | 91.8673
6.5 | 0.8588 | 0.00942 | -0.0385 | 91.1677
7 | 0.8972 | 0.00982 | -0.0357 | 91.3646
7.5 | 0.9298 | 0.01027 | -0.0319 | 90.5355
8 | 0.9643 | 0.01082 | -0.0287 | 89.122
8.5 | 1.0008 | 0.01137 | -0.0261 | 88.0211
9 | 1.0356 | 0.01205 | -0.0233 | 85.9419
9.5 | 1.0705 | 0.01277 | -0.0208 | 83.8293
10 | 1.1061 | 0.01351 | -0.0185 | 81.8727
10.5 | 1.1395 | 0.01439 | -0.016 | 79.1869
11 | 1.1708 | 0.01541 | -0.0135 | 75.9766
12 | 1.2344 | 0.01759 | -0.009 | 70.1762
12.5 | 1.2656 | 0.01878 | -0.007 | 67.3908
13 | 1.2951 | 0.02012 | -0.0049 | 64.3688
13.5 | 1.3228 | 0.02162 | -0.0028 | 61.1841
14 | 1.3476 | 0.02336 | -0.0007 | 57.6884
14.5 | 1.3741 | 0.02505 | 0.0012 | 54.8543
15 | 1.4002 | 0.02674 | 0.003 | 52.3635
15.5 | 1.4348 | 0.0284 | 0.0029 | 50.5211
16 | 1.4597 | 0.03053 | 0.0041 | 47.812
16.5 | 1.4832 | 0.03284 | 0.0053 | 45.1644
17 | 1.5044 | 0.03538 | 0.0065 | 42.5212
17.5 | 1.5249 | 0.03808 | 0.0074 | 40.0446
18 | 1.5409 | 0.04123 | 0.0084 | 37.3733
18.5 | 1.5565 | 0.04453 | 0.0091 | 34.954
19 | 1.576 | 0.0476 | 0.0095 | 33.1092
19.5 | 1.5922 | 0.05104 | 0.0097 | 31.1951
20 | 1.606 | 0.05483 | 0.0097 | 29.2905

## 83. Re 6M Mach 0.10 (1)
BIGFOIL.COM POLAR EXPORT
NACA65-218 a=0.8
NACA65-218 a=0.8 |  |  |  | Cl Max: | 1.438 | at alpha= | 14 | deg
JavaFoil+Calcfoil stall+Eppler ext transition |  |  |  | L/D Max: | 127.969 | at alpha= | 4.5 | deg
Re: | 6000000 |  |  | Cd Min: | 0.00481 | at alpha= | -1.5 | deg
Mach: | 0.1 |  |  | Cl=0 at alpha= | -1.6032 | deg
|  |  |  | @ Cl=0.1, Cd= | 0.004826
|  |  |  | @ Cl=0.4, Cd= | 0.0050047
|  |  |  | @ Cl=0.6, Cd= | 0.0053349
alpha (deg) | Cl | Cd | Cm | Cl/Cd
-20 | -0.939 | 0.12783 | 0 | -7.347
-19.5 | -0.973 | 0.10687 | -0.001 | -9.108
-19 | -1.019 | 0.08003 | -0.001 | -12.735
-18.5 | -1.075 | 0.05247 | -0.002 | -20.489
-18 | -1.106 | 0.04154 | -0.003 | -26.633
-17.5 | -1.121 | 0.03853 | -0.004 | -29.105
-17 | -1.137 | 0.03448 | -0.005 | -32.964
-16.5 | -1.149 | 0.03087 | -0.006 | -37.209
-16 | -1.157 | 0.02816 | -0.007 | -41.07
-15.5 | -1.16 | 0.02579 | -0.008 | -44.994
-15 | -1.161 | 0.02342 | -0.009 | -49.583
-14.5 | -1.156 | 0.02181 | -0.009 | -53.015
-14 | -1.148 | 0.02019 | -0.01 | -56.852
-13.5 | -1.135 | 0.01907 | -0.011 | -59.501
-13 | -1.118 | 0.01792 | -0.012 | -62.4
-12.5 | -1.098 | 0.01674 | -0.013 | -65.589
-12 | -1.074 | 0.0157 | -0.014 | -68.361
-11.5 | -1.046 | 0.01462 | -0.015 | -71.555
-11 | -1.013 | 0.01386 | -0.016 | -73.106
-10.5 | -0.976 | 0.01312 | -0.017 | -74.423
-10 | -0.936 | 0.01232 | -0.018 | -76.02
-9.5 | -0.893 | 0.01178 | -0.019 | -75.859
-9 | -0.848 | 0.01112 | -0.02 | -76.275
-8.5 | -0.801 | 0.01061 | -0.022 | -75.508
-8 | -0.751 | 0.01013 | -0.023 | -74.186
-7.5 | -0.7 | 0.00974 | -0.024 | -71.833
-7 | -0.646 | 0.00934 | -0.025 | -69.219
-6.5 | -0.591 | 0.00898 | -0.026 | -65.859
-6 | -0.535 | 0.0087 | -0.027 | -61.476
-5.5 | -0.479 | 0.00855 | -0.028 | -55.992
-5 | -0.419 | 0.00824 | -0.029 | -50.82
-4.5 | -0.358 | 0.00794 | -0.03 | -45.166
-4 | -0.297 | 0.00576 | -0.031 | -51.657
-3.5 | -0.236 | 0.00502 | -0.032 | -46.952
-3 | -0.174 | 0.00493 | -0.033 | -35.279
-2.5 | -0.112 | 0.00491 | -0.034 | -22.809
-2 | -0.05 | 0.00483 | -0.035 | -10.314
-1.5 | 0.013 | 0.00481 | -0.036 | 2.616
-1 | 0.075 | 0.00483 | -0.037 | 15.539
-0.5 | 0.137 | 0.00482 | -0.039 | 28.521
0 | 0.2 | 0.00489 | -0.04 | 40.875
0.5 | 0.262 | 0.0049 | -0.041 | 53.518
1 | 0.325 | 0.00492 | -0.042 | 65.997
1.5 | 0.387 | 0.00499 | -0.043 | 77.564
2 | 0.449 | 0.00506 | -0.044 | 88.814
2.5 | 0.512 | 0.00518 | -0.045 | 98.736
3 | 0.574 | 0.00526 | -0.046 | 109.192
3.5 | 0.633 | 0.00543 | -0.047 | 116.578
4 | 0.694 | 0.00563 | -0.048 | 123.325
4.5 | 0.751 | 0.00587 | -0.049 | 127.969
5 | 0.807 | 0.0072 | -0.049 | 112.094
5.5 | 0.862 | 0.00817 | -0.05 | 105.562
6 | 0.914 | 0.01052 | -0.051 | 86.966
6.5 | 0.969 | 0.01104 | -0.052 | 87.746
7 | 1.021 | 0.01149 | -0.053 | 88.85
7.5 | 1.072 | 0.01197 | -0.054 | 89.556
8 | 1.12 | 0.01253 | -0.054 | 89.393
8.5 | 1.165 | 0.01307 | -0.055 | 89.141
9 | 1.208 | 0.01362 | -0.056 | 88.741
9.5 | 1.248 | 0.01424 | -0.057 | 87.637
10 | 1.285 | 0.01488 | -0.058 | 86.344
10.5 | 1.318 | 0.01563 | -0.059 | 84.298
11 | 1.347 | 0.01641 | -0.059 | 82.111
11.5 | 1.373 | 0.01727 | -0.06 | 79.511
12 | 1.395 | 0.01807 | -0.061 | 77.204
12.5 | 1.412 | 0.01916 | -0.062 | 73.703
13 | 1.426 | 0.02021 | -0.063 | 70.549
13.5 | 1.435 | 0.02128 | -0.063 | 67.443
14 | 1.438 | 0.0228 | -0.064 | 63.095
14.5 | 1.434 | 0.02406 | -0.065 | 59.615
15 | 1.425 | 0.02552 | -0.065 | 55.86
15.5 | 1.411 | 0.02755 | -0.066 | 51.214
16 | 1.393 | 0.02939 | -0.066 | 47.4
16.5 | 1.371 | 0.03185 | -0.067 | 43.026
17 | 1.345 | 0.03424 | -0.067 | 39.281
17.5 | 1.318 | 0.03654 | -0.068 | 36.054
18 | 1.284 | 0.04026 | -0.068 | 31.898
18.5 | 1.25 | 0.04392 | -0.068 | 28.473
19 | 1.211 | 0.04964 | -0.068 | 24.398

## 84. Re 6M Mach 0.10 (2)
BIGFOIL.COM POLAR EXPORT
NACA65-218 a=0.8
NACA65-218 a=0.8 |  |  |  | Cl Max: | 1.6006 | at alpha= | 20 | deg
XFOIL ncrit=9 |  |  |  | L/D Max: | 120.374 | at alpha= | 3 | deg
Re: | 6000000 |  |  | Cd Min: | 0.05754 | at alpha= | 20 | deg
Mach: | 0.1 |  |  | Cl=0 at alpha= | -1.5777 | deg
|  |  |  | @ Cl=0.1, Cd= | 0.00407
|  |  |  | @ Cl=0.4, Cd= | 0.004174
|  |  |  | @ Cl=0.6, Cd= | 0.0053758
alpha (deg) | Cl | Cd | Cm | Cl/Cd
-20 | -1.4383 | 0.04573 | -0.0669 | -31.452
-19.5 | -1.4259 | 0.04206 | -0.0669 | -33.9016
-19 | -1.4067 | 0.03905 | -0.0669 | -36.023
-18.5 | -1.4306 | 0.03586 | -0.0594 | -39.894
-18 | -1.375 | 0.0318 | -0.0678 | -43.239
-17.5 | -1.3393 | 0.02922 | -0.0701 | -45.835
-17 | -1.3197 | 0.02701 | -0.0686 | -48.8597
-16.5 | -1.2982 | 0.02498 | -0.067 | -51.9696
-16 | -1.2744 | 0.02315 | -0.0654 | -55.0497
-15.5 | -1.2481 | 0.02152 | -0.0637 | -57.9972
-15 | -1.2216 | 0.01994 | -0.0619 | -61.2638
-14.5 | -1.1924 | 0.01859 | -0.0601 | -64.142
-14 | -1.1634 | 0.01729 | -0.0581 | -67.2874
-13.5 | -1.1314 | 0.01619 | -0.0562 | -69.8826
-13 | -1.1031 | 0.01498 | -0.0537 | -73.6382
-12.5 | -1.0751 | 0.01384 | -0.0509 | -77.6806
-12 | -1.0442 | 0.01294 | -0.0482 | -80.6955
-11.5 | -1.013 | 0.01216 | -0.0452 | -83.3059
-11 | -0.9828 | 0.01152 | -0.0415 | -85.3125
-10.5 | -0.9498 | 0.01109 | -0.0379 | -85.6447
-10 | -0.905 | 0.01067 | -0.0366 | -84.8172
-9.5 | -0.859 | 0.01022 | -0.0354 | -84.0509
-9 | -0.8112 | 0.00977 | -0.0345 | -83.0297
-8.5 | -0.7606 | 0.0094 | -0.034 | -80.9149
-8 | -0.7082 | 0.00908 | -0.0339 | -77.9956
-7.5 | -0.655 | 0.00878 | -0.0338 | -74.6014
-7 | -0.6016 | 0.00843 | -0.0338 | -71.3642
-6.5 | -0.5467 | 0.00818 | -0.0341 | -66.8337
-6 | -0.4913 | 0.0079 | -0.0344 | -62.1899
-5.5 | -0.4354 | 0.00766 | -0.0349 | -56.8407
-5 | -0.3793 | 0.00738 | -0.0353 | -51.3957
-4.5 | -0.3237 | 0.00705 | -0.0357 | -45.9149
-3.5 | -0.2147 | 0.00607 | -0.0363 | -35.3707
-3 | -0.16 | 0.00552 | -0.0368 | -28.9855
-2 | -0.05 | 0.00428 | -0.0378 | -11.6822
-1.5 | 0.0092 | 0.00409 | -0.0388 | 2.2494
-1 | 0.0694 | 0.00407 | -0.04 | 17.0516
-0.5 | 0.13 | 0.00407 | -0.0412 | 31.941
0 | 0.1905 | 0.00404 | -0.0424 | 47.1535
0.5 | 0.251 | 0.00408 | -0.0435 | 61.5196
1 | 0.3112 | 0.0041 | -0.0447 | 75.9024
1.5 | 0.3711 | 0.00415 | -0.0458 | 89.4217
2 | 0.4313 | 0.0042 | -0.0469 | 102.6905
2.5 | 0.491 | 0.00429 | -0.0479 | 114.4522
3 | 0.5477 | 0.00455 | -0.0485 | 120.3736
3.5 | 0.5969 | 0.00532 | -0.0478 | 112.1992
4.5 | 0.6885 | 0.00697 | -0.0453 | 98.7805
5 | 0.7339 | 0.00765 | -0.0439 | 95.9346
5.5 | 0.7767 | 0.00836 | -0.0421 | 92.9067
6 | 0.8185 | 0.00897 | -0.0399 | 91.2486
6.5 | 0.8603 | 0.00949 | -0.0378 | 90.6533
7 | 0.8944 | 0.00989 | -0.034 | 90.4348
7.5 | 0.9284 | 0.01039 | -0.0305 | 89.3551
8 | 0.9637 | 0.01096 | -0.0274 | 87.9288
8.5 | 1.0005 | 0.01154 | -0.0248 | 86.6984
9 | 1.0352 | 0.01226 | -0.022 | 84.4372
9.5 | 1.0705 | 0.013 | -0.0195 | 82.3462
10 | 1.1061 | 0.01379 | -0.0171 | 80.2103
10.5 | 1.1393 | 0.01472 | -0.0146 | 77.3981
11 | 1.1702 | 0.01581 | -0.0119 | 74.0164
11.5 | 1.2029 | 0.01689 | -0.0097 | 71.2197
12 | 1.2349 | 0.01804 | -0.0075 | 68.4534
12.5 | 1.266 | 0.0193 | -0.0054 | 65.5959
13 | 1.2953 | 0.02071 | -0.0033 | 62.5447
13.5 | 1.3226 | 0.02231 | -0.0011 | 59.2828
14 | 1.3467 | 0.02418 | 0.0011 | 55.6948
14.5 | 1.3747 | 0.02586 | 0.0028 | 53.1593
15 | 1.4001 | 0.02769 | 0.0047 | 50.5634
15.5 | 1.4341 | 0.0295 | 0.0046 | 48.6136
16 | 1.459 | 0.03172 | 0.006 | 45.9962
16.5 | 1.4826 | 0.0341 | 0.0072 | 43.478
17 | 1.5036 | 0.03678 | 0.0083 | 40.8809
17.5 | 1.5231 | 0.03967 | 0.0093 | 38.3943
18 | 1.5365 | 0.04317 | 0.0104 | 35.5918
18.5 | 1.5553 | 0.04635 | 0.0109 | 33.5556
19 | 1.5726 | 0.04976 | 0.0113 | 31.6037
19.5 | 1.5876 | 0.05348 | 0.0114 | 29.6859
20 | 1.6006 | 0.05754 | 0.0114 | 27.8172

## 85. Re 6M Mach 0.25 (1)
BIGFOIL.COM POLAR EXPORT
NACA65-218 a=0.8
NACA65-218 a=0.8 |  |  |  | Cl Max: | 1.364 | at alpha= | 12.5 | deg
JavaFoil+Calcfoil stall+Eppler ext transition |  |  |  | L/D Max: | 124.291 | at alpha= | 4 | deg
Re: | 6000000 |  |  | Cd Min: | 0.00485 | at alpha= | -1 | deg
Mach: | 0.25 |  |  | Cl=0 at alpha= | -1.6016 | deg
|  |  |  | @ Cl=0.1, Cd= | 0.0048572
|  |  |  | @ Cl=0.4, Cd= | 0.0050437
|  |  |  | @ Cl=0.6, Cd= | 0.00538
alpha (deg) | Cl | Cd | Cm | Cl/Cd
-18.5 | -0.656 | 0.15373 | -0.001 | -4.267
-18 | -0.702 | 0.14294 | -0.002 | -4.911
-17.5 | -0.746 | 0.13022 | -0.003 | -5.73
-17 | -0.786 | 0.12117 | -0.003 | -6.488
-16.5 | -0.83 | 0.1049 | -0.004 | -7.911
-16 | -0.934 | 0.05104 | -0.006 | -18.293
-15.5 | -0.992 | 0.03477 | -0.008 | -28.521
-15 | -1.025 | 0.02901 | -0.009 | -35.333
-14.5 | -1.047 | 0.02591 | -0.01 | -40.394
-14 | -1.06 | 0.02368 | -0.011 | -44.78
-13.5 | -1.068 | 0.02156 | -0.012 | -49.525
-13 | -1.068 | 0.01984 | -0.013 | -53.868
-12.5 | -1.062 | 0.01846 | -0.014 | -57.511
-12 | -1.049 | 0.01742 | -0.015 | -60.2
-11.5 | -1.031 | 0.01603 | -0.016 | -64.315
-11 | -1.006 | 0.01516 | -0.017 | -66.352
-10.5 | -0.975 | 0.01415 | -0.018 | -68.886
-10 | -0.94 | 0.0132 | -0.019 | -71.187
-9.5 | -0.9 | 0.01253 | -0.02 | -71.872
-9 | -0.858 | 0.01184 | -0.021 | -72.45
-8.5 | -0.812 | 0.01119 | -0.022 | -72.571
-8 | -0.763 | 0.01067 | -0.023 | -71.522
-7.5 | -0.712 | 0.01017 | -0.024 | -70.014
-7 | -0.659 | 0.00971 | -0.025 | -67.835
-6.5 | -0.604 | 0.00932 | -0.026 | -64.793
-6 | -0.547 | 0.00894 | -0.028 | -61.111
-5.5 | -0.488 | 0.00862 | -0.029 | -56.643
-5 | -0.429 | 0.00786 | -0.03 | -54.507
-4.5 | -0.368 | 0.00818 | -0.031 | -44.986
-4 | -0.305 | 0.00585 | -0.032 | -52.188
-3.5 | -0.242 | 0.00504 | -0.033 | -48.045
-3 | -0.179 | 0.00503 | -0.034 | -35.584
-2.5 | -0.115 | 0.00493 | -0.035 | -23.34
-2 | -0.051 | 0.00489 | -0.036 | -10.477
-1.5 | 0.013 | 0.0049 | -0.037 | 2.638
-1 | 0.077 | 0.00485 | -0.039 | 15.904
-0.5 | 0.141 | 0.00487 | -0.04 | 28.975
0 | 0.205 | 0.00491 | -0.041 | 41.843
0.5 | 0.27 | 0.00497 | -0.042 | 54.211
1 | 0.334 | 0.00499 | -0.043 | 66.831
1.5 | 0.398 | 0.00504 | -0.044 | 78.963
2 | 0.462 | 0.00516 | -0.045 | 89.538
2.5 | 0.526 | 0.00528 | -0.046 | 99.534
3 | 0.59 | 0.00535 | -0.047 | 110.319
3.5 | 0.65 | 0.00553 | -0.048 | 117.548
4 | 0.713 | 0.00573 | -0.049 | 124.291
4.5 | 0.769 | 0.00665 | -0.05 | 115.701
5 | 0.827 | 0.00753 | -0.051 | 109.762
5.5 | 0.879 | 0.01048 | -0.051 | 83.928
6 | 0.936 | 0.01096 | -0.052 | 85.341
6.5 | 0.99 | 0.01151 | -0.053 | 86.001
7 | 1.043 | 0.01204 | -0.054 | 86.607
7.5 | 1.093 | 0.01257 | -0.055 | 87.004
8 | 1.14 | 0.01314 | -0.056 | 86.78
8.5 | 1.184 | 0.01381 | -0.057 | 85.756
9 | 1.224 | 0.01445 | -0.058 | 84.716
9.5 | 1.26 | 0.01513 | -0.058 | 83.236
10 | 1.29 | 0.01663 | -0.059 | 77.569
10.5 | 1.317 | 0.01685 | -0.06 | 78.172
11 | 1.338 | 0.01775 | -0.061 | 75.385
11.5 | 1.353 | 0.01875 | -0.062 | 72.18
12 | 1.362 | 0.01983 | -0.063 | 68.7
12.5 | 1.364 | 0.0212 | -0.063 | 64.347
13 | 1.36 | 0.02261 | -0.064 | 60.158
13.5 | 1.349 | 0.02408 | -0.065 | 56.031
14 | 1.328 | 0.02596 | -0.065 | 51.145
14.5 | 1.294 | 0.02799 | -0.066 | 46.231
15 | 1.253 | 0.03051 | -0.066 | 41.046
15.5 | 1.202 | 0.03361 | -0.067 | 35.777
16 | 1.142 | 0.03856 | -0.067 | 29.608
16.5 | 1.075 | 0.04454 | -0.066 | 24.126
17 | 0.981 | 0.06285 | -0.064 | 15.608
17.5 | 0.842 | 0.12246 | -0.049 | 6.874

## 86. Re 6M Mach 0.25 (2)
BIGFOIL.COM POLAR EXPORT
NACA65-218 a=0.8
NACA65-218 a=0.8 |  |  |  | Cl Max: | 1.5523 | at alpha= | 20 | deg
XFOIL ncrit=9 |  |  |  | L/D Max: | 123.777 | at alpha= | 3 | deg
Re: | 6000000 |  |  | Cd Min: | 0.07519 | at alpha= | 20 | deg
Mach: | 0.25 |  |  | Cl=0 at alpha= | -1.5753 | deg
|  |  |  | @ Cl=0.1, Cd= | 0.0041109
|  |  |  | @ Cl=0.4, Cd= | 0.0042105
|  |  |  | @ Cl=0.6, Cd= | 0.0051051
alpha (deg) | Cl | Cd | Cm | Cl/Cd
-20 | -1.3025 | 0.07104 | -0.0721 | -18.3347
-19.5 | -1.3126 | 0.06353 | -0.0747 | -20.6611
-18 | -1.3162 | 0.04583 | -0.0776 | -28.7192
-17.5 | -1.2964 | 0.03918 | -0.0837 | -33.0883
-16.5 | -1.2738 | 0.03211 | -0.0808 | -39.6699
-16 | -1.2528 | 0.02942 | -0.0792 | -42.5833
-15.5 | -1.2308 | 0.02692 | -0.0774 | -45.7207
-15 | -1.2088 | 0.0246 | -0.0752 | -49.1382
-14.5 | -1.183 | 0.02263 | -0.073 | -52.2757
-14 | -1.1568 | 0.02078 | -0.0706 | -55.6689
-13.5 | -1.1269 | 0.01921 | -0.0683 | -58.6622
-13 | -1.0954 | 0.01779 | -0.0659 | -61.5739
-12.5 | -1.0643 | 0.01642 | -0.0632 | -64.8173
-12 | -1.0355 | 0.01502 | -0.0602 | -68.9414
-11 | -0.9718 | 0.0128 | -0.054 | -75.9219
-10.5 | -0.9374 | 0.01198 | -0.0508 | -78.2471
-10 | -0.9046 | 0.01129 | -0.0469 | -80.124
-9.5 | -0.8719 | 0.0108 | -0.0425 | -80.7315
-9 | -0.8266 | 0.0103 | -0.0404 | -80.2524
-8.5 | -0.7784 | 0.0098 | -0.0388 | -79.4286
-8 | -0.7265 | 0.00941 | -0.0379 | -77.2051
-7.5 | -0.6723 | 0.00906 | -0.0373 | -74.2053
-7 | -0.6179 | 0.00871 | -0.0369 | -70.9414
-6.5 | -0.5621 | 0.00838 | -0.0367 | -67.0764
-6 | -0.5048 | 0.00811 | -0.0368 | -62.2441
-5.5 | -0.4478 | 0.00782 | -0.0369 | -57.2634
-5 | -0.3898 | 0.00754 | -0.0372 | -51.6976
-4.5 | -0.3322 | 0.00725 | -0.0375 | -45.8207
-4 | -0.2759 | 0.00679 | -0.0377 | -40.6333
-3.5 | -0.2204 | 0.00622 | -0.0378 | -35.4341
-2.5 | -0.1086 | 0.00498 | -0.0384 | -21.8072
-2 | -0.0519 | 0.0043 | -0.0389 | -12.0698
-1.5 | 0.0092 | 0.00414 | -0.04 | 2.2222
-1 | 0.0715 | 0.00412 | -0.0411 | 17.3544
-0.5 | 0.1343 | 0.0041 | -0.0424 | 32.7561
0 | 0.1968 | 0.00408 | -0.0436 | 48.2353
0.5 | 0.2592 | 0.00413 | -0.0448 | 62.7603
1 | 0.3219 | 0.00414 | -0.046 | 77.7536
1.5 | 0.3837 | 0.0042 | -0.0471 | 91.3571
2 | 0.4461 | 0.00424 | -0.0483 | 105.2123
2.5 | 0.5079 | 0.00434 | -0.0494 | 117.0276
3 | 0.5669 | 0.00458 | -0.0499 | 123.7773
3.5 | 0.6167 | 0.00537 | -0.049 | 114.8417
4 | 0.6618 | 0.00632 | -0.0472 | 104.7152
4.5 | 0.706 | 0.00717 | -0.0452 | 98.4658
5 | 0.749 | 0.00792 | -0.0429 | 94.5707
5.5 | 0.7888 | 0.00866 | -0.04 | 91.0855
6 | 0.8227 | 0.0093 | -0.0358 | 88.4624
6.5 | 0.8504 | 0.0099 | -0.0305 | 85.899
7 | 0.886 | 0.01052 | -0.027 | 84.2205
7.5 | 0.9233 | 0.01115 | -0.0239 | 82.8072
8 | 0.9612 | 0.01185 | -0.021 | 81.1139
8.5 | 0.9973 | 0.01265 | -0.0181 | 78.8379
9 | 1.0332 | 0.01355 | -0.0152 | 76.2509
9.5 | 1.0697 | 0.01446 | -0.0126 | 73.9765
10.5 | 1.1364 | 0.01679 | -0.0069 | 67.6831
11 | 1.1689 | 0.01811 | -0.0043 | 64.5445
11.5 | 1.2025 | 0.01944 | -0.0019 | 61.857
12 | 1.2336 | 0.02096 | 0.0006 | 58.855
12.5 | 1.2632 | 0.02267 | 0.003 | 55.7212
13 | 1.2914 | 0.02455 | 0.0054 | 52.6029
13.5 | 1.3166 | 0.02672 | 0.0079 | 49.274
14 | 1.3454 | 0.02875 | 0.0098 | 46.7965
14.5 | 1.3726 | 0.03096 | 0.0117 | 44.3346
15 | 1.3973 | 0.03337 | 0.0137 | 41.8729
16 | 1.4516 | 0.03887 | 0.0154 | 37.345
16.5 | 1.4687 | 0.04237 | 0.0168 | 34.6637
17 | 1.4818 | 0.04639 | 0.0181 | 31.9422
17.5 | 1.5016 | 0.04997 | 0.0188 | 30.05
18 | 1.5165 | 0.05415 | 0.0194 | 28.0055
18.5 | 1.5306 | 0.05859 | 0.0196 | 26.1239
19 | 1.5413 | 0.06353 | 0.0194 | 24.261
19.5 | 1.5472 | 0.06921 | 0.0188 | 22.3552
20 | 1.5523 | 0.07519 | 0.0178 | 20.645

## 87. Re 6M Mach 0.50 (1)
BIGFOIL.COM POLAR EXPORT
NACA65-218 a=0.8
NACA65-218 a=0.8 |  |  |  | Cl Max: | 1.248 | at alpha= | 20 | deg
JavaFoil+Calcfoil stall+Eppler ext transition |  |  |  | L/D Max: | 128.806 | at alpha= | 4 | deg
Re: | 6000000 |  |  | Cd Min: | 0.00505 | at alpha= | 2.5 | deg
Mach: | 0.5 |  |  | Cl=0 at alpha= | -1.5986 | deg
|  |  |  | @ Cl=0.1, Cd= | 0.0051278
|  |  |  | @ Cl=0.4, Cd= | 0.0053538
|  |  |  | @ Cl=0.6, Cd= | 0.005182
alpha (deg) | Cl | Cd | Cm | Cl/Cd
-20 | -1.036 | 0.15543 | 0 | -6.663
-19.5 | -1.017 | 0.14808 | -0.001 | -6.865
-19 | -0.983 | 0.14822 | -0.001 | -6.629
-18.5 | -0.951 | 0.14341 | -0.002 | -6.635
-18 | -0.924 | 0.13895 | -0.002 | -6.647
-17.5 | -0.9 | 0.13613 | -0.003 | -6.615
-17 | -0.87 | 0.12988 | -0.004 | -6.702
-16.5 | -0.839 | 0.12542 | -0.004 | -6.69
-16 | -0.811 | 0.12155 | -0.004 | -6.674
-15.5 | -0.786 | 0.12168 | -0.005 | -6.458
-15 | -0.758 | 0.11014 | -0.006 | -6.885
-14.5 | -0.727 | 0.10623 | -0.006 | -6.844
-14 | -0.699 | 0.09733 | -0.006 | -7.185
-13.5 | -0.671 | 0.09079 | -0.007 | -7.395
-13 | -0.644 | 0.0965 | -0.008 | -6.669
-12.5 | -0.616 | 0.087 | -0.008 | -7.075
-12 | -0.589 | 0.07957 | -0.009 | -7.404
-11.5 | -0.565 | 0.07192 | -0.011 | -7.854
-11 | -0.623 | 0.02212 | -0.018 | -28.155
-10.5 | -0.503 | 0.07406 | -0.01 | -6.785
-10 | -0.476 | 0.06546 | -0.011 | -7.271
-9.5 | -0.529 | 0.01841 | -0.022 | -28.722
-9 | -0.75 | 0.01653 | -0.023 | -45.4
-8.5 | -0.785 | 0.01494 | -0.024 | -52.544
-8 | -0.774 | 0.01392 | -0.025 | -55.599
-7.5 | -0.743 | 0.01275 | -0.027 | -58.258
-7 | -0.7 | 0.01194 | -0.028 | -58.644
-6.5 | -0.649 | 0.01115 | -0.029 | -58.188
-6 | -0.593 | 0.0105 | -0.03 | -56.446
-5.5 | -0.533 | 0.00996 | -0.032 | -53.47
-5 | -0.469 | 0.00951 | -0.033 | -49.331
-4.5 | -0.404 | 0.00908 | -0.034 | -44.481
-4 | -0.337 | 0.00873 | -0.035 | -38.55
-3.5 | -0.27 | 0.00595 | -0.037 | -45.43
-3 | -0.2 | 0.00525 | -0.038 | -37.993
-2.5 | -0.129 | 0.00516 | -0.039 | -24.929
-2 | -0.057 | 0.00511 | -0.041 | -11.207
-1.5 | 0.014 | 0.00513 | -0.042 | 2.815
-1 | 0.086 | 0.00512 | -0.043 | 16.819
-0.5 | 0.158 | 0.00516 | -0.044 | 30.62
0 | 0.23 | 0.00516 | -0.045 | 44.509
0.5 | 0.301 | 0.00518 | -0.047 | 58.235
1 | 0.373 | 0.00532 | -0.048 | 70.151
1.5 | 0.445 | 0.00541 | -0.049 | 82.206
2 | 0.516 | 0.00556 | -0.05 | 92.818
2.5 | 0.586 | 0.00505 | -0.051 | 115.947
3 | 0.656 | 0.00571 | -0.052 | 114.876
3.5 | 0.72 | 0.00591 | -0.053 | 121.976
4 | 0.787 | 0.00611 | -0.054 | 128.806
4.5 | 0.849 | 0.00774 | -0.055 | 109.634
5 | 0.905 | 0.01186 | -0.056 | 76.314
5.5 | 0.965 | 0.0126 | -0.057 | 76.588
6 | 1.022 | 0.01331 | -0.058 | 76.774
6.5 | 1.075 | 0.01408 | -0.059 | 76.324
7 | 1.122 | 0.01492 | -0.06 | 75.181
7.5 | 1.16 | 0.01589 | -0.061 | 72.974
8 | 1.179 | 0.017 | -0.062 | 69.357
8.5 | 1.173 | 0.01825 | -0.063 | 64.246
9 | 1.107 | 0.01996 | -0.064 | 55.463
9.5 | 0.626 | 0.06393 | -0.034 | 9.787
10 | 0.777 | 0.02303 | -0.065 | 33.758
10.5 | 0.806 | 0.02555 | -0.066 | 31.545
11 | 0.708 | 0.07894 | -0.034 | 8.968
11.5 | 0.87 | 0.02731 | -0.068 | 31.84
12 | 0.894 | 0.03091 | -0.068 | 28.937
12.5 | 0.796 | 0.08691 | -0.041 | 9.159
13 | 0.822 | 0.09665 | -0.041 | 8.5
13.5 | 0.846 | 0.10036 | -0.038 | 8.43
14 | 0.873 | 0.10401 | -0.039 | 8.395
14.5 | 0.908 | 0.1074 | -0.046 | 8.457
15 | 0.935 | 0.118 | -0.046 | 7.926
15.5 | 0.958 | 0.11622 | -0.044 | 8.239
16 | 0.992 | 0.11973 | -0.048 | 8.283
16.5 | 1.029 | 0.12271 | -0.053 | 8.384
17 | 1.041 | 0.12774 | -0.047 | 8.149
17.5 | 1.076 | 0.13096 | -0.052 | 8.217
18 | 1.133 | 0.11885 | -0.061 | 9.535
18.5 | 1.142 | 0.14121 | -0.057 | 8.087
19 | 1.152 | 0.14944 | -0.051 | 7.707
19.5 | 1.188 | 0.1517 | -0.056 | 7.832
20 | 1.248 | 0.13494 | -0.065 | 9.248

## 88. Re 6M Mach 0.50 (2)
BIGFOIL.COM POLAR EXPORT
NACA65-218 a=0.8
NACA65-218 a=0.8 |  |  |  | Cl Max: | 1.1749 | at alpha= | 12.5 | deg
XFOIL ncrit=9 |  |  |  | L/D Max: | 136.954 | at alpha= | 3 | deg
Re: | 6000000 |  |  | Cd Min: | 0.1634 | at alpha= | 17.5 | deg
Mach: | 0.5 |  |  | Cl=0 at alpha= | -1.5636 | deg
|  |  |  | @ Cl=0.1, Cd= | 0.00431
|  |  |  | @ Cl=0.4, Cd= | 0.0043863
|  |  |  | @ Cl=0.6, Cd= | 0.0046011
alpha (deg) | Cl | Cd | Cm | Cl/Cd
-15.5 | -0.6018 | 0.12339 | -0.0567 | -4.8772
-15 | -0.6362 | 0.108 | -0.0668 | -5.8907
-14.5 | -0.6644 | 0.09387 | -0.0761 | -7.0779
-14 | -0.6902 | 0.08042 | -0.0853 | -8.5824
-13.5 | -0.7218 | 0.06765 | -0.0939 | -10.6696
-13 | -0.7502 | 0.05685 | -0.0998 | -13.1961
-12.5 | -0.776 | 0.04769 | -0.1031 | -16.2718
-12 | -0.7994 | 0.03987 | -0.1039 | -20.0502
-11.5 | -0.8189 | 0.03326 | -0.1025 | -24.6212
-11 | -0.8291 | 0.02796 | -0.0992 | -29.6531
-10.5 | -0.8312 | 0.02377 | -0.0945 | -34.9684
-10 | -0.8244 | 0.0204 | -0.0892 | -40.4118
-9.5 | -0.8074 | 0.01772 | -0.084 | -45.5643
-9 | -0.7795 | 0.01568 | -0.0791 | -49.713
-8.5 | -0.7465 | 0.01395 | -0.0745 | -53.5125
-8 | -0.7139 | 0.01237 | -0.0696 | -57.7122
-7.5 | -0.6744 | 0.0112 | -0.0653 | -60.2143
-7 | -0.6365 | 0.01025 | -0.0603 | -62.0976
-6.5 | -0.6008 | 0.00968 | -0.0543 | -62.0661
-6 | -0.5486 | 0.00912 | -0.051 | -60.1535
-5 | -0.4278 | 0.00831 | -0.0478 | -51.4801
-4.5 | -0.3641 | 0.00797 | -0.047 | -45.6838
-3.5 | -0.2412 | 0.00696 | -0.0454 | -34.6552
-3 | -0.1826 | 0.00618 | -0.0445 | -29.5469
-2.5 | -0.1232 | 0.00534 | -0.044 | -23.0712
-2 | -0.0618 | 0.00448 | -0.0439 | -13.7946
-1.5 | 0.009 | 0.00432 | -0.045 | 2.0833
-1 | 0.0809 | 0.00431 | -0.0463 | 18.7703
-0.5 | 0.1522 | 0.00431 | -0.0476 | 35.3132
0 | 0.2248 | 0.00432 | -0.0491 | 52.037
0.5 | 0.2968 | 0.00431 | -0.0505 | 68.8631
1 | 0.3685 | 0.00436 | -0.0518 | 84.5183
1.5 | 0.4404 | 0.00442 | -0.0531 | 99.638
2 | 0.5118 | 0.00449 | -0.0542 | 113.9866
2.5 | 0.5833 | 0.00455 | -0.0552 | 128.1978
3 | 0.6519 | 0.00476 | -0.0556 | 136.9538
4 | 0.7352 | 0.00688 | -0.0471 | 106.8605
4.5 | 0.7495 | 0.00792 | -0.0377 | 94.6338
5 | 0.7566 | 0.00929 | -0.0278 | 81.4424
5.5 | 0.7722 | 0.01085 | -0.0202 | 71.1705
6 | 0.793 | 0.01253 | -0.0139 | 63.2881
6.5 | 0.8287 | 0.01389 | -0.0097 | 59.6616
7 | 0.8686 | 0.01519 | -0.0062 | 57.1824
7.5 | 0.9084 | 0.01662 | -0.0027 | 54.657
8 | 0.9473 | 0.01818 | 0.0008 | 52.1067
8.5 | 0.9835 | 0.01997 | 0.0044 | 49.2489
9 | 1.0211 | 0.02184 | 0.0079 | 46.7537
9.5 | 1.057 | 0.02391 | 0.0113 | 44.2074
10 | 1.0886 | 0.02636 | 0.015 | 41.2974
10.5 | 1.1176 | 0.02911 | 0.0187 | 38.3923
11 | 1.1443 | 0.03219 | 0.0222 | 35.5483
11.5 | 1.1632 | 0.03597 | 0.0258 | 32.3381
12 | 1.1735 | 0.0406 | 0.0291 | 28.9039
12.5 | 1.1749 | 0.04616 | 0.0319 | 25.4528
13 | 1.167 | 0.05285 | 0.0337 | 22.0814
14 | 1.1308 | 0.07017 | 0.0326 | 16.1151
14.5 | 1.0995 | 0.08152 | 0.0286 | 13.4875
15 | 1.0668 | 0.09423 | 0.0224 | 11.3212
15.5 | 1.0364 | 0.10786 | 0.0144 | 9.6088
16 | 1.0107 | 0.12167 | 0.0054 | 8.3069
16.5 | 0.989 | 0.13565 | -0.0039 | 7.2908
17 | 0.9706 | 0.14941 | -0.0131 | 6.4962
17.5 | 0.9528 | 0.1634 | -0.0225 | 5.8311

## 89. Re 7M Mach 0.00 (1)
BIGFOIL.COM POLAR EXPORT
NACA65-218 a=0.8
NACA65-218 a=0.8 |  |  |  | Cl Max: | 1.453 | at alpha= | 14 | deg
JavaFoil+Calcfoil stall+Eppler ext transition |  |  |  | L/D Max: | 124.496 | at alpha= | 4.5 | deg
Re: | 7000000 |  |  | Cd Min: | 0.00475 | at alpha= | -1 | deg
Mach: | 0 |  |  | Cl=0 at alpha= | -1.6032 | deg
|  |  |  | @ Cl=0.1, Cd= | 0.0047581
|  |  |  | @ Cl=0.4, Cd= | 0.0049394
|  |  |  | @ Cl=0.6, Cd= | 0.0052842
alpha (deg) | Cl | Cd | Cm | Cl/Cd
-20 | -1.011 | 0.10155 | 0 | -9.96
-19.5 | -1.078 | 0.06142 | -0.001 | -17.548
-19 | -1.103 | 0.0523 | -0.001 | -21.092
-18.5 | -1.128 | 0.0437 | -0.002 | -25.809
-18 | -1.149 | 0.03707 | -0.003 | -31.001
-17.5 | -1.16 | 0.03439 | -0.004 | -33.733
-17 | -1.17 | 0.03133 | -0.005 | -37.344
-16.5 | -1.177 | 0.02871 | -0.006 | -41.001
-16 | -1.183 | 0.02553 | -0.007 | -46.33
-15.5 | -1.181 | 0.02419 | -0.008 | -48.825
-15 | -1.178 | 0.02232 | -0.008 | -52.763
-14.5 | -1.171 | 0.02052 | -0.009 | -57.056
-14 | -1.159 | 0.01919 | -0.01 | -60.404
-13.5 | -1.144 | 0.01796 | -0.011 | -63.732
-13 | -1.125 | 0.01697 | -0.012 | -66.311
-12.5 | -1.104 | 0.01585 | -0.013 | -69.624
-12 | -1.078 | 0.01479 | -0.014 | -72.899
-11.5 | -1.049 | 0.01391 | -0.015 | -75.415
-11 | -1.015 | 0.01321 | -0.016 | -76.832
-10.5 | -0.977 | 0.01246 | -0.017 | -78.447
-10 | -0.937 | 0.01178 | -0.018 | -79.53
-9.5 | -0.893 | 0.01125 | -0.019 | -79.436
-9 | -0.848 | 0.01068 | -0.02 | -79.361
-8.5 | -0.8 | 0.01022 | -0.021 | -78.286
-8 | -0.75 | 0.00977 | -0.023 | -76.741
-7.5 | -0.698 | 0.00941 | -0.024 | -74.203
-7 | -0.645 | 0.00903 | -0.025 | -71.37
-6.5 | -0.59 | 0.0087 | -0.026 | -67.779
-6 | -0.535 | 0.00857 | -0.027 | -62.438
-5.5 | -0.476 | 0.00827 | -0.028 | -57.627
-5 | -0.417 | 0.00799 | -0.029 | -52.15
-4.5 | -0.357 | 0.00775 | -0.03 | -46.053
-4 | -0.296 | 0.00601 | -0.031 | -49.208
-3.5 | -0.235 | 0.00549 | -0.032 | -42.789
-3 | -0.173 | 0.00488 | -0.033 | -35.509
-2.5 | -0.111 | 0.00483 | -0.034 | -23.09
-2 | -0.05 | 0.00478 | -0.035 | -10.383
-1.5 | 0.013 | 0.00476 | -0.036 | 2.628
-1 | 0.075 | 0.00475 | -0.037 | 15.724
-0.5 | 0.137 | 0.00477 | -0.038 | 28.679
0 | 0.199 | 0.00475 | -0.039 | 41.868
0.5 | 0.261 | 0.00481 | -0.04 | 54.265
1 | 0.323 | 0.00488 | -0.041 | 66.166
1.5 | 0.385 | 0.00492 | -0.042 | 78.214
2 | 0.447 | 0.005 | -0.043 | 89.528
2.5 | 0.509 | 0.0051 | -0.044 | 99.942
3 | 0.571 | 0.00524 | -0.045 | 109.079
3.5 | 0.63 | 0.00533 | -0.047 | 118.239
4 | 0.69 | 0.00626 | -0.048 | 110.306
4.5 | 0.747 | 0.006 | -0.048 | 124.496
5 | 0.803 | 0.00747 | -0.049 | 107.486
5.5 | 0.856 | 0.00979 | -0.05 | 87.388
6 | 0.911 | 0.01017 | -0.051 | 89.608
6.5 | 0.965 | 0.01067 | -0.052 | 90.451
7 | 1.018 | 0.0111 | -0.053 | 91.743
7.5 | 1.069 | 0.01156 | -0.053 | 92.484
8 | 1.117 | 0.01208 | -0.054 | 92.481
8.5 | 1.163 | 0.01253 | -0.055 | 92.824
9 | 1.206 | 0.01309 | -0.056 | 92.16
9.5 | 1.246 | 0.01369 | -0.057 | 91.018
10 | 1.284 | 0.01436 | -0.058 | 89.383
10.5 | 1.318 | 0.01499 | -0.058 | 87.909
11 | 1.348 | 0.01574 | -0.059 | 85.695
11.5 | 1.376 | 0.01654 | -0.06 | 83.147
12 | 1.399 | 0.01729 | -0.061 | 80.912
12.5 | 1.419 | 0.01832 | -0.062 | 77.442
13 | 1.435 | 0.01928 | -0.062 | 74.402
13.5 | 1.446 | 0.02041 | -0.063 | 70.855
14 | 1.453 | 0.0217 | -0.064 | 66.959
14.5 | 1.452 | 0.0228 | -0.064 | 63.682
15 | 1.447 | 0.02431 | -0.065 | 59.523
15.5 | 1.437 | 0.02582 | -0.066 | 55.661
16 | 1.424 | 0.02746 | -0.066 | 51.85
16.5 | 1.406 | 0.02958 | -0.067 | 47.534
17 | 1.386 | 0.03164 | -0.067 | 43.798
17.5 | 1.363 | 0.03388 | -0.068 | 40.217
18 | 1.335 | 0.0371 | -0.068 | 35.971
18.5 | 1.304 | 0.04101 | -0.068 | 31.792
19 | 1.273 | 0.04463 | -0.069 | 28.518

## 90. Re 7M Mach 0.00 (2)
BIGFOIL.COM POLAR EXPORT
NACA65-218 a=0.8
NACA65-218 a=0.8 |  |  |  | Cl Max: | 1.6269 | at alpha= | 20 | deg
XFOIL ncrit=9 |  |  |  | L/D Max: | 118.022 | at alpha= | 3 | deg
Re: | 7000000 |  |  | Cd Min: | 0.05259 | at alpha= | 20 | deg
Mach: | 0 |  |  | Cl=0 at alpha= | -1.582 | deg
|  |  |  | @ Cl=0.1, Cd= | 0.0039397
|  |  |  | @ Cl=0.4, Cd= | 0.0040611
|  |  |  | @ Cl=0.6, Cd= | 0.0057143
alpha (deg) | Cl | Cd | Cm | Cl/Cd
-20 | -1.479 | 0.0405 | -0.0635 | -36.5185
-19.5 | -1.4635 | 0.03731 | -0.0634 | -39.2254
-19 | -1.441 | 0.03482 | -0.0633 | -41.3843
-18.5 | -1.4202 | 0.032 | -0.0633 | -44.3813
-18 | -1.3795 | 0.02884 | -0.0679 | -47.8329
-17.5 | -1.3633 | 0.02656 | -0.0661 | -51.3291
-17 | -1.3422 | 0.02458 | -0.0646 | -54.6054
-16.5 | -1.3198 | 0.02274 | -0.063 | -58.0387
-16 | -1.294 | 0.02113 | -0.0614 | -61.2399
-15.5 | -1.2672 | 0.01964 | -0.0598 | -64.5214
-15 | -1.2396 | 0.01827 | -0.0579 | -67.8489
-14.5 | -1.2098 | 0.01707 | -0.0561 | -70.8729
-14 | -1.18 | 0.01591 | -0.0541 | -74.1672
-13.5 | -1.1483 | 0.01492 | -0.0522 | -76.9638
-13 | -1.1163 | 0.01399 | -0.05 | -79.7927
-12.5 | -1.0878 | 0.01301 | -0.0472 | -83.6126
-12 | -1.0585 | 0.01217 | -0.044 | -86.9762
-11.5 | -1.0302 | 0.01149 | -0.0403 | -89.6606
-11 | -1.0001 | 0.01103 | -0.0364 | -90.6709
-10.5 | -0.9563 | 0.0106 | -0.035 | -90.217
-10 | -0.9095 | 0.01022 | -0.0341 | -88.9922
-9.5 | -0.8607 | 0.00985 | -0.0335 | -87.3807
-9 | -0.8121 | 0.00943 | -0.0328 | -86.1188
-8.5 | -0.7612 | 0.00906 | -0.0326 | -84.0177
-8 | -0.7086 | 0.00876 | -0.0326 | -80.8904
-7.5 | -0.6547 | 0.00849 | -0.0328 | -77.1143
-7 | -0.6011 | 0.00818 | -0.0329 | -73.4841
-6.5 | -0.5462 | 0.00791 | -0.0333 | -69.0518
-6 | -0.4907 | 0.00768 | -0.0337 | -63.8932
-5.5 | -0.4349 | 0.00743 | -0.0342 | -58.533
-5 | -0.3787 | 0.00718 | -0.0348 | -52.7437
-4.5 | -0.323 | 0.0069 | -0.0353 | -46.8116
-4 | -0.2677 | 0.0065 | -0.0358 | -41.1846
-3.5 | -0.213 | 0.00602 | -0.0362 | -35.3821
-3 | -0.158 | 0.00555 | -0.0367 | -28.4685
-2.5 | -0.1025 | 0.00503 | -0.0373 | -20.3777
-2 | -0.0484 | 0.00428 | -0.0377 | -11.3084
-1.5 | 0.0095 | 0.00401 | -0.0387 | 2.3691
-1 | 0.0694 | 0.00396 | -0.0398 | 17.5253
-0.5 | 0.1296 | 0.00392 | -0.041 | 33.0612
0 | 0.1898 | 0.00392 | -0.0422 | 48.4184
0.5 | 0.2497 | 0.00394 | -0.0434 | 63.3756
1 | 0.3098 | 0.00399 | -0.0445 | 77.6441
1.5 | 0.3695 | 0.00402 | -0.0457 | 91.9154
2 | 0.4289 | 0.0041 | -0.0467 | 104.6098
2.5 | 0.4879 | 0.00421 | -0.0477 | 115.8907
3 | 0.5429 | 0.0046 | -0.0481 | 118.0217
3.5 | 0.5888 | 0.00555 | -0.047 | 106.0901
4 | 0.6372 | 0.00626 | -0.0462 | 101.7891
4.5 | 0.6839 | 0.00698 | -0.0451 | 97.9799
5 | 0.7305 | 0.00758 | -0.044 | 96.372
5.5 | 0.7755 | 0.0082 | -0.0426 | 94.5732
6 | 0.8195 | 0.00876 | -0.041 | 93.5502
6.5 | 0.8638 | 0.00922 | -0.0394 | 93.6876
7 | 0.9072 | 0.00961 | -0.0376 | 94.4017
7.5 | 0.9395 | 0.00999 | -0.0336 | 94.044
8 | 0.9749 | 0.01047 | -0.0305 | 93.1137
8.5 | 1.0104 | 0.01103 | -0.0276 | 91.6047
9 | 1.0456 | 0.01166 | -0.0248 | 89.6741
9.5 | 1.0819 | 0.01229 | -0.0224 | 88.0309
10 | 1.1168 | 0.01303 | -0.02 | 85.7099
10.5 | 1.1494 | 0.01391 | -0.0173 | 82.6312
11 | 1.182 | 0.01486 | -0.0149 | 79.5424
11.5 | 1.2158 | 0.01579 | -0.0127 | 76.9981
12 | 1.2482 | 0.01685 | -0.0106 | 74.0772
12.5 | 1.2789 | 0.01803 | -0.0084 | 70.9318
13 | 1.3081 | 0.01935 | -0.0062 | 67.6021
13.5 | 1.3345 | 0.02087 | -0.0039 | 63.9435
14 | 1.3623 | 0.0224 | -0.0019 | 60.817
14.5 | 1.3905 | 0.02395 | -0.0002 | 58.0585
15 | 1.4171 | 0.02568 | 0.0015 | 55.183
16 | 1.4744 | 0.02933 | 0.0033 | 50.2693
16.5 | 1.4982 | 0.03157 | 0.0046 | 47.4564
17 | 1.5194 | 0.03405 | 0.0058 | 44.6226
17.5 | 1.5393 | 0.03674 | 0.0069 | 41.8971
18 | 1.5579 | 0.03965 | 0.0079 | 39.2913
18.5 | 1.5769 | 0.04257 | 0.0085 | 37.0425
19 | 1.5956 | 0.04565 | 0.009 | 34.9529
19.5 | 1.6121 | 0.049 | 0.0093 | 32.9
20 | 1.6269 | 0.05259 | 0.0095 | 30.9355

## 91. Re 7M Mach 0.10 (1)
BIGFOIL.COM POLAR EXPORT
NACA65-218 a=0.8
NACA65-218 a=0.8 |  |  |  | Cl Max: | 1.44 | at alpha= | 14 | deg
JavaFoil+Calcfoil stall+Eppler ext transition |  |  |  | L/D Max: | 123.898 | at alpha= | 4.5 | deg
Re: | 7000000 |  |  | Cd Min: | 0.00477 | at alpha= | -1.5 | deg
Mach: | 0.1 |  |  | Cl=0 at alpha= | -1.6032 | deg
|  |  |  | @ Cl=0.1, Cd= | 0.0047819
|  |  |  | @ Cl=0.4, Cd= | 0.0049805
|  |  |  | @ Cl=0.6, Cd= | 0.0053105
alpha (deg) | Cl | Cd | Cm | Cl/Cd
-20 | -0.942 | 0.12425 | 0 | -7.582
-19.5 | -0.971 | 0.10873 | -0.001 | -8.93
-19 | -1.046 | 0.06223 | -0.001 | -16.805
-18.5 | -1.077 | 0.05133 | -0.002 | -20.972
-18 | -1.106 | 0.04126 | -0.003 | -26.813
-17.5 | -1.125 | 0.03646 | -0.004 | -30.86
-17 | -1.14 | 0.03288 | -0.005 | -34.661
-16.5 | -1.151 | 0.02994 | -0.006 | -38.432
-16 | -1.159 | 0.02703 | -0.007 | -42.876
-15.5 | -1.162 | 0.02497 | -0.008 | -46.529
-15 | -1.163 | 0.02274 | -0.009 | -51.123
-14.5 | -1.158 | 0.02104 | -0.009 | -55.063
-14 | -1.15 | 0.01962 | -0.01 | -58.58
-13.5 | -1.136 | 0.01855 | -0.011 | -61.245
-13 | -1.12 | 0.01731 | -0.012 | -64.667
-12.5 | -1.099 | 0.01621 | -0.013 | -67.833
-12 | -1.075 | 0.01515 | -0.014 | -70.966
-11.5 | -1.048 | 0.01418 | -0.015 | -73.874
-11 | -1.015 | 0.0134 | -0.016 | -75.728
-10.5 | -0.978 | 0.0127 | -0.017 | -76.984
-10 | -0.938 | 0.01194 | -0.018 | -78.564
-9.5 | -0.895 | 0.01141 | -0.019 | -78.418
-9 | -0.85 | 0.01079 | -0.021 | -78.729
-8.5 | -0.802 | 0.0103 | -0.022 | -77.847
-8 | -0.752 | 0.00985 | -0.023 | -76.407
-7.5 | -0.701 | 0.00947 | -0.024 | -73.948
-7 | -0.647 | 0.00909 | -0.025 | -71.17
-6.5 | -0.592 | 0.00875 | -0.026 | -67.675
-6 | -0.536 | 0.00796 | -0.027 | -67.302
-5.5 | -0.479 | 0.00828 | -0.028 | -57.782
-5 | -0.419 | 0.00801 | -0.029 | -52.307
-4.5 | -0.358 | 0.00776 | -0.03 | -46.217
-4 | -0.297 | 0.00605 | -0.031 | -49.168
-3.5 | -0.236 | 0.00551 | -0.032 | -42.836
-3 | -0.174 | 0.00492 | -0.033 | -35.376
-2.5 | -0.112 | 0.00483 | -0.034 | -23.169
-2 | -0.05 | 0.00479 | -0.035 | -10.415
-1.5 | 0.013 | 0.00477 | -0.036 | 2.638
-1 | 0.075 | 0.00479 | -0.037 | 15.656
-0.5 | 0.137 | 0.00477 | -0.039 | 28.785
0 | 0.2 | 0.0048 | -0.04 | 41.684
0.5 | 0.262 | 0.00481 | -0.041 | 54.494
1 | 0.325 | 0.00486 | -0.042 | 66.865
1.5 | 0.387 | 0.00497 | -0.043 | 77.968
2 | 0.449 | 0.00502 | -0.044 | 89.486
2.5 | 0.512 | 0.00513 | -0.045 | 99.737
3 | 0.574 | 0.00524 | -0.046 | 109.483
3.5 | 0.633 | 0.0054 | -0.047 | 117.255
4 | 0.694 | 0.00627 | -0.048 | 110.652
4.5 | 0.751 | 0.00606 | -0.049 | 123.898
5 | 0.807 | 0.00751 | -0.049 | 107.486
5.5 | 0.86 | 0.00984 | -0.05 | 87.349
6 | 0.915 | 0.01023 | -0.051 | 89.437
6.5 | 0.969 | 0.01075 | -0.052 | 90.141
7 | 1.022 | 0.01119 | -0.053 | 91.373
7.5 | 1.073 | 0.01164 | -0.054 | 92.177
8 | 1.121 | 0.01219 | -0.055 | 91.968
8.5 | 1.167 | 0.01271 | -0.055 | 91.802
9 | 1.209 | 0.01323 | -0.056 | 91.388
9.5 | 1.249 | 0.01384 | -0.057 | 90.249
10 | 1.286 | 0.01448 | -0.058 | 88.829
10.5 | 1.319 | 0.0152 | -0.059 | 86.747
11 | 1.349 | 0.01596 | -0.06 | 84.515
11.5 | 1.374 | 0.01679 | -0.06 | 81.868
12 | 1.396 | 0.01756 | -0.061 | 79.518
12.5 | 1.414 | 0.0186 | -0.062 | 76.002
13 | 1.427 | 0.01961 | -0.063 | 72.797
13.5 | 1.437 | 0.02078 | -0.063 | 69.149
14 | 1.44 | 0.0221 | -0.064 | 65.15
14.5 | 1.436 | 0.02346 | -0.065 | 61.2
15 | 1.427 | 0.02488 | -0.065 | 57.338
15.5 | 1.413 | 0.02649 | -0.066 | 53.347
16 | 1.395 | 0.02855 | -0.066 | 48.858
16.5 | 1.373 | 0.03054 | -0.067 | 44.975
17 | 1.348 | 0.03275 | -0.067 | 41.16
17.5 | 1.318 | 0.03589 | -0.068 | 36.731
18 | 1.287 | 0.03887 | -0.068 | 33.108
18.5 | 1.253 | 0.04224 | -0.069 | 29.665
19 | 1.214 | 0.04768 | -0.069 | 25.461

## 92. Re 7M Mach 0.10 (2)
BIGFOIL.COM POLAR EXPORT
NACA65-218 a=0.8
NACA65-218 a=0.8 |  |  |  | Cl Max: | 1.6241 | at alpha= | 20 | deg
XFOIL ncrit=9 |  |  |  | L/D Max: | 118.783 | at alpha= | 3 | deg
Re: | 7000000 |  |  | Cd Min: | 0.05497 | at alpha= | 20 | deg
Mach: | 0.1 |  |  | Cl=0 at alpha= | -1.5816 | deg
|  |  |  | @ Cl=0.1, Cd= | 0.0039401
|  |  |  | @ Cl=0.4, Cd= | 0.0040678
|  |  |  | @ Cl=0.6, Cd= | 0.0056735
alpha (deg) | Cl | Cd | Cm | Cl/Cd
-20 | -1.4737 | 0.04292 | -0.0658 | -34.336
-18.5 | -1.4225 | 0.03376 | -0.0648 | -42.1357
-18 | -1.3728 | 0.03048 | -0.0709 | -45.0394
-17.5 | -1.3593 | 0.02792 | -0.069 | -48.6855
-16.5 | -1.3175 | 0.02376 | -0.0658 | -55.4503
-16 | -1.2919 | 0.02205 | -0.0642 | -58.5896
-15.5 | -1.266 | 0.02043 | -0.0624 | -61.9677
-15 | -1.239 | 0.01895 | -0.0605 | -65.3826
-14.5 | -1.2097 | 0.01765 | -0.0586 | -68.5382
-14 | -1.1803 | 0.01641 | -0.0565 | -71.9257
-13.5 | -1.1483 | 0.01535 | -0.0544 | -74.8078
-13 | -1.1162 | 0.01437 | -0.0523 | -77.6757
-12.5 | -1.0855 | 0.0134 | -0.0497 | -81.0075
-12 | -1.0564 | 0.01246 | -0.0466 | -84.7833
-11.5 | -1.0272 | 0.0117 | -0.0431 | -87.7949
-10.5 | -0.9595 | 0.01071 | -0.0364 | -89.5892
-10 | -0.9133 | 0.01031 | -0.0353 | -88.5839
-9.5 | -0.8647 | 0.00993 | -0.0345 | -87.0796
-9 | -0.8158 | 0.00951 | -0.0337 | -85.7834
-8.5 | -0.765 | 0.00912 | -0.0333 | -83.8816
-8 | -0.7123 | 0.00881 | -0.0332 | -80.8513
-7.5 | -0.6582 | 0.00853 | -0.0333 | -77.163
-6.5 | -0.5492 | 0.00794 | -0.0337 | -69.1688
-6 | -0.4933 | 0.00771 | -0.0341 | -63.9818
-5.5 | -0.4372 | 0.00745 | -0.0346 | -58.6846
-5 | -0.3807 | 0.00721 | -0.0351 | -52.8017
-3.5 | -0.214 | 0.00605 | -0.0364 | -35.3719
-3 | -0.1588 | 0.00557 | -0.0369 | -28.5099
-2 | -0.0487 | 0.00428 | -0.0379 | -11.3785
-1.5 | 0.0095 | 0.00402 | -0.0389 | 2.3632
-1 | 0.0698 | 0.00396 | -0.04 | 17.6263
-0.5 | 0.1304 | 0.00392 | -0.0412 | 33.2653
0 | 0.191 | 0.00393 | -0.0424 | 48.6005
0.5 | 0.2512 | 0.00395 | -0.0436 | 63.5949
1 | 0.3117 | 0.004 | -0.0448 | 77.925
1.5 | 0.3718 | 0.00403 | -0.0459 | 92.2581
2 | 0.4315 | 0.00411 | -0.047 | 104.9878
2.5 | 0.491 | 0.00422 | -0.048 | 116.3507
3 | 0.5464 | 0.0046 | -0.0483 | 118.7826
3.5 | 0.5924 | 0.00556 | -0.0472 | 106.5468
4 | 0.6406 | 0.00628 | -0.0463 | 102.0064
4.5 | 0.6872 | 0.00701 | -0.0452 | 98.0314
5 | 0.7335 | 0.00763 | -0.0439 | 96.1337
5.5 | 0.7781 | 0.00826 | -0.0423 | 94.201
6 | 0.8215 | 0.00884 | -0.0405 | 92.9299
6.5 | 0.8657 | 0.00928 | -0.0388 | 93.2866
7 | 0.9052 | 0.00965 | -0.0361 | 93.8031
7.5 | 0.9377 | 0.0101 | -0.0321 | 92.8416
8 | 0.9743 | 0.0106 | -0.0291 | 91.9151
8.5 | 1.0096 | 0.0112 | -0.0262 | 90.1429
9 | 1.0454 | 0.01184 | -0.0235 | 88.2939
9.5 | 1.0818 | 0.01252 | -0.0211 | 86.4058
10 | 1.1166 | 0.0133 | -0.0185 | 83.9549
10.5 | 1.1491 | 0.01424 | -0.0158 | 80.6952
11 | 1.1823 | 0.0152 | -0.0134 | 77.7829
11.5 | 1.2159 | 0.0162 | -0.0112 | 75.0556
12 | 1.248 | 0.01732 | -0.0089 | 72.0554
12.5 | 1.2781 | 0.0186 | -0.0067 | 68.7151
13 | 1.3069 | 0.01999 | -0.0044 | 65.3777
13.5 | 1.3326 | 0.02165 | -0.002 | 61.552
14 | 1.362 | 0.02316 | -0.0001 | 58.8083
14.5 | 1.3905 | 0.02478 | 0.0016 | 56.1138
15 | 1.4175 | 0.02656 | 0.0033 | 53.3697
15.5 | 1.4402 | 0.02828 | 0.0058 | 50.9264
16 | 1.4744 | 0.03045 | 0.0051 | 48.4204
16.5 | 1.4971 | 0.03288 | 0.0065 | 45.5322
17 | 1.5165 | 0.03562 | 0.0078 | 42.5744
17.5 | 1.535 | 0.03856 | 0.009 | 39.8081
18 | 1.5562 | 0.04136 | 0.0098 | 37.6257
18.5 | 1.5754 | 0.0444 | 0.0104 | 35.482
19 | 1.5941 | 0.04761 | 0.0109 | 33.4825
19.5 | 1.6104 | 0.05109 | 0.0112 | 31.5208
20 | 1.6241 | 0.05497 | 0.0113 | 29.5452

## 93. Re 7M Mach 0.25 (1)
BIGFOIL.COM POLAR EXPORT
NACA65-218 a=0.8
NACA65-218 a=0.8 |  |  |  | Cl Max: | 1.366 | at alpha= | 12.5 | deg
JavaFoil+Calcfoil stall+Eppler ext transition |  |  |  | L/D Max: | 123.636 | at alpha= | 4 | deg
Re: | 7000000 |  |  | Cd Min: | 0.0048 | at alpha= | -2 | deg
Mach: | 0.25 |  |  | Cl=0 at alpha= | -1.6016 | deg
|  |  |  | @ Cl=0.1, Cd= | 0.0048172
|  |  |  | @ Cl=0.4, Cd= | 0.0050609
|  |  |  | @ Cl=0.6, Cd= | 0.005375
alpha (deg) | Cl | Cd | Cm | Cl/Cd
-18.5 | -0.656 | 0.15467 | -0.001 | -4.241
-18 | -0.702 | 0.14185 | -0.002 | -4.949
-17.5 | -0.747 | 0.12942 | -0.003 | -5.771
-17 | -0.789 | 0.11739 | -0.003 | -6.724
-16.5 | -0.833 | 0.10158 | -0.004 | -8.203
-16 | -0.942 | 0.04626 | -0.006 | -20.372
-15.5 | -0.996 | 0.03254 | -0.008 | -30.619
-15 | -1.027 | 0.02807 | -0.009 | -36.572
-14.5 | -1.049 | 0.02488 | -0.01 | -42.167
-14 | -1.062 | 0.02279 | -0.011 | -46.613
-13.5 | -1.07 | 0.02083 | -0.012 | -51.361
-13 | -1.07 | 0.01917 | -0.013 | -55.833
-12.5 | -1.063 | 0.01788 | -0.014 | -59.46
-12 | -1.05 | 0.01684 | -0.015 | -62.348
-11.5 | -1.033 | 0.01555 | -0.016 | -66.421
-11 | -1.008 | 0.01467 | -0.017 | -68.667
-10.5 | -0.976 | 0.01371 | -0.018 | -71.225
-10 | -0.941 | 0.01277 | -0.019 | -73.713
-9.5 | -0.902 | 0.01213 | -0.02 | -74.322
-9 | -0.859 | 0.01147 | -0.021 | -74.906
-8.5 | -0.813 | 0.01085 | -0.022 | -74.934
-8 | -0.764 | 0.01037 | -0.023 | -73.733
-7.5 | -0.713 | 0.00989 | -0.024 | -72.129
-7 | -0.66 | 0.00945 | -0.025 | -69.861
-6.5 | -0.604 | 0.00906 | -0.026 | -66.685
-6 | -0.547 | 0.00873 | -0.028 | -62.668
-5.5 | -0.489 | 0.00757 | -0.029 | -64.542
-5 | -0.43 | 0.00827 | -0.03 | -51.993
-4.5 | -0.368 | 0.00799 | -0.031 | -46.078
-4 | -0.305 | 0.00622 | -0.032 | -49.104
-3.5 | -0.242 | 0.00562 | -0.033 | -43.095
-3 | -0.179 | 0.00494 | -0.034 | -36.216
-2.5 | -0.115 | 0.00489 | -0.035 | -23.545
-2 | -0.051 | 0.0048 | -0.036 | -10.67
-1.5 | 0.013 | 0.00482 | -0.037 | 2.68
-1 | 0.077 | 0.00481 | -0.039 | 16.026
-0.5 | 0.141 | 0.00483 | -0.04 | 29.246
0 | 0.205 | 0.00485 | -0.041 | 42.319
0.5 | 0.27 | 0.00486 | -0.042 | 55.518
1 | 0.334 | 0.00493 | -0.043 | 67.652
1.5 | 0.398 | 0.00506 | -0.044 | 78.653
2 | 0.462 | 0.00509 | -0.045 | 90.709
2.5 | 0.526 | 0.00519 | -0.046 | 101.272
3 | 0.59 | 0.00535 | -0.047 | 110.333
3.5 | 0.65 | 0.0055 | -0.048 | 118.21
4 | 0.71 | 0.00574 | -0.049 | 123.636
4.5 | 0.769 | 0.00699 | -0.05 | 109.935
5 | 0.826 | 0.00783 | -0.051 | 105.464
5.5 | 0.88 | 0.01024 | -0.051 | 86.004
6 | 0.936 | 0.01067 | -0.052 | 87.761
6.5 | 0.991 | 0.0112 | -0.053 | 88.46
7 | 1.044 | 0.01172 | -0.054 | 89.083
7.5 | 1.095 | 0.01225 | -0.055 | 89.358
8 | 1.141 | 0.0128 | -0.056 | 89.148
8.5 | 1.185 | 0.01342 | -0.057 | 88.286
9 | 1.225 | 0.01404 | -0.058 | 87.265
9.5 | 1.261 | 0.0147 | -0.059 | 85.75
10 | 1.291 | 0.01612 | -0.059 | 80.111
10.5 | 1.318 | 0.01637 | -0.06 | 80.556
11 | 1.339 | 0.01724 | -0.061 | 77.686
11.5 | 1.355 | 0.0182 | -0.062 | 74.432
12 | 1.364 | 0.01924 | -0.063 | 70.857
12.5 | 1.366 | 0.02059 | -0.063 | 66.355
13 | 1.362 | 0.0219 | -0.064 | 62.183
13.5 | 1.351 | 0.02332 | -0.065 | 57.931
14 | 1.33 | 0.02514 | -0.065 | 52.883
14.5 | 1.295 | 0.0274 | -0.066 | 47.271
15 | 1.254 | 0.0296 | -0.066 | 42.37
15.5 | 1.203 | 0.03286 | -0.067 | 36.619
16 | 1.146 | 0.03639 | -0.067 | 31.503
16.5 | 1.079 | 0.04198 | -0.067 | 25.711
17 | 1.001 | 0.05182 | -0.066 | 19.314
17.5 | 0.876 | 0.09239 | -0.058 | 9.481

## 94. Re 7M Mach 0.25 (2)
BIGFOIL.COM POLAR EXPORT
NACA65-218 a=0.8
NACA65-218 a=0.8 |  |  |  | Cl Max: | 1.5795 | at alpha= | 20 | deg
XFOIL ncrit=9 |  |  |  | L/D Max: | 122.711 | at alpha= | 3 | deg
Re: | 7000000 |  |  | Cd Min: | 0.07201 | at alpha= | 20 | deg
Mach: | 0.25 |  |  | Cl=0 at alpha= | -1.5788 | deg
|  |  |  | @ Cl=0.1, Cd= | 0.0039766
|  |  |  | @ Cl=0.4, Cd= | 0.0040873
|  |  |  | @ Cl=0.6, Cd= | 0.005345
alpha (deg) | Cl | Cd | Cm | Cl/Cd
-20 | -1.3652 | 0.06439 | -0.0748 | -21.2021
-18.5 | -1.374 | 0.04755 | -0.0752 | -28.8959
-18 | -1.3236 | 0.04175 | -0.0843 | -31.703
-17.5 | -1.309 | 0.03835 | -0.0832 | -34.133
-17 | -1.3013 | 0.03442 | -0.082 | -37.8065
-16.5 | -1.2925 | 0.03078 | -0.0803 | -41.9916
-16 | -1.2716 | 0.02811 | -0.0786 | -45.2366
-15.5 | -1.2537 | 0.02546 | -0.0764 | -49.2419
-15 | -1.2306 | 0.02329 | -0.0741 | -52.8381
-14.5 | -1.2039 | 0.02143 | -0.0718 | -56.1783
-14 | -1.1759 | 0.01972 | -0.0693 | -59.6298
-13.5 | -1.1454 | 0.01822 | -0.0668 | -62.865
-13 | -1.1137 | 0.01685 | -0.0643 | -66.095
-12.5 | -1.082 | 0.01556 | -0.0616 | -69.5373
-12 | -1.0475 | 0.01445 | -0.059 | -72.4913
-11.5 | -1.0165 | 0.01328 | -0.0558 | -76.5437
-11 | -0.9853 | 0.01228 | -0.0524 | -80.2362
-10.5 | -0.9528 | 0.01147 | -0.0487 | -83.0689
-10 | -0.9225 | 0.01086 | -0.044 | -84.9448
-9.5 | -0.8821 | 0.01042 | -0.0409 | -84.6545
-9 | -0.8333 | 0.01 | -0.0394 | -83.33
-8.5 | -0.7838 | 0.00953 | -0.038 | -82.2455
-8 | -0.7315 | 0.00912 | -0.0371 | -80.2083
-7.5 | -0.6769 | 0.00879 | -0.0366 | -77.008
-7 | -0.6209 | 0.00849 | -0.0365 | -73.1331
-6.5 | -0.565 | 0.00815 | -0.0363 | -69.3252
-6 | -0.5076 | 0.00789 | -0.0364 | -64.3346
-5.5 | -0.4498 | 0.00761 | -0.0366 | -59.1064
-5 | -0.3916 | 0.00736 | -0.037 | -53.2065
-4.5 | -0.3332 | 0.00709 | -0.0374 | -46.9958
-4 | -0.2762 | 0.00668 | -0.0377 | -41.3473
-3.5 | -0.22 | 0.00619 | -0.0379 | -35.5412
-3 | -0.1634 | 0.00565 | -0.0382 | -28.9204
-2.5 | -0.1062 | 0.0051 | -0.0387 | -20.8235
-2 | -0.0508 | 0.00432 | -0.0391 | -11.7593
-1.5 | 0.0095 | 0.00406 | -0.04 | 2.3399
-1 | 0.0721 | 0.00399 | -0.0412 | 18.0702
-0.5 | 0.1347 | 0.00396 | -0.0425 | 34.0152
0 | 0.1973 | 0.00398 | -0.0437 | 49.5729
0.5 | 0.2598 | 0.00398 | -0.0449 | 65.2764
1 | 0.3223 | 0.00403 | -0.0461 | 79.9752
1.5 | 0.3847 | 0.00407 | -0.0473 | 94.5209
2 | 0.4465 | 0.00414 | -0.0484 | 107.8502
2.5 | 0.508 | 0.00425 | -0.0494 | 119.5294
3 | 0.5657 | 0.00461 | -0.0498 | 122.7115
3.5 | 0.6119 | 0.0056 | -0.0482 | 109.2679
4 | 0.6593 | 0.0064 | -0.0468 | 103.0156
4.5 | 0.7051 | 0.00717 | -0.0451 | 98.3403
5 | 0.7495 | 0.00787 | -0.043 | 95.2351
5.5 | 0.7911 | 0.00854 | -0.0404 | 92.6347
6 | 0.8293 | 0.00916 | -0.0371 | 90.5349
6.5 | 0.86 | 0.00962 | -0.0322 | 89.3971
7 | 0.896 | 0.01018 | -0.0286 | 88.0157
7.5 | 0.9327 | 0.01081 | -0.0253 | 86.2812
8 | 0.9712 | 0.01144 | -0.0225 | 84.8951
8.5 | 1.0069 | 0.01225 | -0.0193 | 82.1959
9 | 1.0451 | 0.01301 | -0.0167 | 80.3305
9.5 | 1.0815 | 0.01392 | -0.014 | 77.694
10 | 1.1151 | 0.01499 | -0.011 | 74.3896
10.5 | 1.1485 | 0.01616 | -0.0082 | 71.0705
11 | 1.1829 | 0.01735 | -0.0057 | 68.1787
11.5 | 1.2162 | 0.01865 | -0.0032 | 65.2118
12 | 1.2475 | 0.02014 | -0.0006 | 61.9414
12.5 | 1.2751 | 0.02191 | 0.0021 | 58.1972
13 | 1.303 | 0.02377 | 0.0047 | 54.817
13.5 | 1.3338 | 0.02555 | 0.0068 | 52.2035
14 | 1.363 | 0.02752 | 0.0088 | 49.5276
14.5 | 1.3908 | 0.02964 | 0.0108 | 46.9231
15 | 1.4162 | 0.03203 | 0.0127 | 44.2148
15.5 | 1.438 | 0.03458 | 0.0149 | 41.5847
16 | 1.4653 | 0.03768 | 0.015 | 38.888
16.5 | 1.4883 | 0.04069 | 0.0163 | 36.5766
17 | 1.5054 | 0.04426 | 0.0177 | 34.0127
17.5 | 1.5253 | 0.04778 | 0.0186 | 31.9234
18 | 1.5412 | 0.05176 | 0.0193 | 29.7759
18.5 | 1.556 | 0.05601 | 0.0198 | 27.7808
19 | 1.5679 | 0.06071 | 0.0199 | 25.8261
19.5 | 1.5755 | 0.06603 | 0.0196 | 23.8604
20 | 1.5795 | 0.07201 | 0.0187 | 21.9345

## 95. Re 7M Mach 0.50 (1)
BIGFOIL.COM POLAR EXPORT
NACA65-218 a=0.8
NACA65-218 a=0.8 |  |  |  | Cl Max: | 1.276 | at alpha= | 20 | deg
JavaFoil+Calcfoil stall+Eppler ext transition |  |  |  | L/D Max: | 123.5 | at alpha= | 3.5 | deg
Re: | 7000000 |  |  | Cd Min: | 0.00499 | at alpha= | 2.5 | deg
Mach: | 0.5 |  |  | Cl=0 at alpha= | -1.5986 | deg
|  |  |  | @ Cl=0.1, Cd= | 0.0050358
|  |  |  | @ Cl=0.4, Cd= | 0.0052975
|  |  |  | @ Cl=0.6, Cd= | 0.005122
alpha (deg) | Cl | Cd | Cm | Cl/Cd
-20 | -1.036 | 0.15434 | 0 | -6.712
-19.5 | -1.02 | 0.14362 | -0.001 | -7.103
-19 | -0.985 | 0.1433 | -0.001 | -6.875
-18.5 | -0.952 | 0.14145 | -0.002 | -6.732
-18 | -0.924 | 0.13717 | -0.002 | -6.735
-17.5 | -0.902 | 0.13407 | -0.003 | -6.727
-17 | -0.873 | 0.12699 | -0.004 | -6.873
-16.5 | -0.841 | 0.12479 | -0.004 | -6.739
-16 | -0.811 | 0.12107 | -0.004 | -6.701
-15.5 | -0.786 | 0.11929 | -0.005 | -6.592
-15 | -0.759 | 0.10748 | -0.006 | -7.066
-14.5 | -0.728 | 0.10334 | -0.006 | -7.049
-14 | -0.702 | 0.09567 | -0.007 | -7.336
-13.5 | -0.676 | 0.0876 | -0.008 | -7.714
-13 | -0.644 | 0.09485 | -0.008 | -6.787
-12.5 | -0.617 | 0.08558 | -0.008 | -7.208
-12 | -0.593 | 0.07636 | -0.01 | -7.764
-11.5 | -0.632 | 0.03223 | -0.016 | -19.608
-11 | -0.625 | 0.02118 | -0.018 | -29.487
-10.5 | -0.503 | 0.07258 | -0.01 | -6.924
-10 | -0.477 | 0.06447 | -0.011 | -7.396
-9.5 | -0.53 | 0.0178 | -0.022 | -29.763
-9 | -0.751 | 0.01602 | -0.023 | -46.883
-8.5 | -0.786 | 0.01454 | -0.024 | -54.07
-8 | -0.775 | 0.01345 | -0.025 | -57.612
-7.5 | -0.744 | 0.01237 | -0.027 | -60.179
-7 | -0.701 | 0.01158 | -0.028 | -60.504
-6.5 | -0.65 | 0.01083 | -0.029 | -60.02
-6 | -0.594 | 0.0102 | -0.03 | -58.187
-5.5 | -0.533 | 0.00969 | -0.032 | -55.004
-5 | -0.47 | 0.00924 | -0.033 | -50.829
-4.5 | -0.404 | 0.00884 | -0.034 | -45.746
-4 | -0.337 | 0.0085 | -0.035 | -39.643
-3.5 | -0.27 | 0.00615 | -0.037 | -43.994
-3 | -0.2 | 0.00516 | -0.038 | -38.719
-2.5 | -0.129 | 0.00511 | -0.039 | -25.174
-2 | -0.057 | 0.00506 | -0.041 | -11.309
-1.5 | 0.014 | 0.00504 | -0.042 | 2.864
-1 | 0.086 | 0.00503 | -0.043 | 17.122
-0.5 | 0.158 | 0.00506 | -0.044 | 31.176
0 | 0.23 | 0.0051 | -0.045 | 45.044
0.5 | 0.301 | 0.00517 | -0.047 | 58.322
1 | 0.373 | 0.00526 | -0.048 | 70.896
1.5 | 0.445 | 0.00536 | -0.049 | 82.908
2 | 0.516 | 0.00547 | -0.05 | 94.398
2.5 | 0.586 | 0.00499 | -0.051 | 117.327
3 | 0.656 | 0.00565 | -0.052 | 116.005
3.5 | 0.721 | 0.00584 | -0.053 | 123.5
4 | 0.784 | 0.00719 | -0.054 | 109.09
4.5 | 0.848 | 0.00833 | -0.055 | 101.718
5 | 0.906 | 0.01155 | -0.056 | 78.452
5.5 | 0.966 | 0.0123 | -0.057 | 78.558
6 | 1.023 | 0.01295 | -0.058 | 78.98
6.5 | 1.076 | 0.0137 | -0.059 | 78.495
7 | 1.123 | 0.01452 | -0.06 | 77.346
7.5 | 1.16 | 0.01545 | -0.061 | 75.106
8 | 1.18 | 0.01654 | -0.062 | 71.351
8.5 | 1.174 | 0.01773 | -0.063 | 66.181
9 | 1.108 | 0.01938 | -0.064 | 57.166
9.5 | 0.628 | 0.06228 | -0.036 | 10.086
10 | 0.778 | 0.02244 | -0.065 | 34.693
10.5 | 0.807 | 0.02484 | -0.066 | 32.494
11 | 0.709 | 0.07741 | -0.035 | 9.156
11.5 | 0.871 | 0.02656 | -0.068 | 32.786
12 | 0.898 | 0.02981 | -0.068 | 30.108
12.5 | 0.889 | 0.04483 | -0.065 | 19.842
13 | 0.824 | 0.09372 | -0.043 | 8.794
13.5 | 0.849 | 0.09351 | -0.041 | 9.077
14 | 0.875 | 0.10277 | -0.041 | 8.514
14.5 | 0.914 | 0.10308 | -0.049 | 8.869
15 | 0.937 | 0.11539 | -0.047 | 8.117
15.5 | 0.96 | 0.11414 | -0.045 | 8.408
16 | 1.008 | 0.10935 | -0.055 | 9.217
16.5 | 1.036 | 0.1164 | -0.056 | 8.904
17 | 1.041 | 0.12678 | -0.047 | 8.212
17.5 | 1.091 | 0.12107 | -0.057 | 9.009
18 | 1.189 | 0.08594 | -0.071 | 13.835
18.5 | 1.147 | 0.13697 | -0.059 | 8.373
19 | 1.153 | 0.14736 | -0.052 | 7.822
19.5 | 1.199 | 0.14141 | -0.059 | 8.48
20 | 1.276 | 0.11499 | -0.07 | 11.097

## 96. Re 7M Mach 0.50 (2)
BIGFOIL.COM POLAR EXPORT
NACA65-218 a=0.8
NACA65-218 a=0.8 |  |  |  | Cl Max: | 1.1945 | at alpha= | 12.5 | deg
XFOIL ncrit=9 |  |  |  | L/D Max: | 138.723 | at alpha= | 3 | deg
Re: | 7000000 |  |  | Cd Min: | 0.16018 | at alpha= | 17.5 | deg
Mach: | 0.5 |  |  | Cl=0 at alpha= | -1.5684 | deg
|  |  |  | @ Cl=0.1, Cd= | 0.0041648
|  |  |  | @ Cl=0.4, Cd= | 0.0042327
|  |  |  | @ Cl=0.6, Cd= | 0.004508
alpha (deg) | Cl | Cd | Cm | Cl/Cd
-15.5 | -0.6219 | 0.12002 | -0.0592 | -5.1816
-15 | -0.6498 | 0.10586 | -0.0685 | -6.1383
-14.5 | -0.6737 | 0.0923 | -0.0774 | -7.299
-14 | -0.6972 | 0.0793 | -0.0864 | -8.7919
-13.5 | -0.7275 | 0.06685 | -0.0946 | -10.8826
-13 | -0.7625 | 0.05554 | -0.1008 | -13.7288
-12.5 | -0.7958 | 0.04599 | -0.1039 | -17.3038
-12 | -0.8211 | 0.03824 | -0.1044 | -21.4723
-11.5 | -0.8394 | 0.03187 | -0.1025 | -26.3382
-11 | -0.8491 | 0.0268 | -0.0988 | -31.6828
-10.5 | -0.8507 | 0.02272 | -0.0938 | -37.4428
-10 | -0.843 | 0.01949 | -0.0883 | -43.253
-9.5 | -0.825 | 0.01689 | -0.0829 | -48.8455
-9 | -0.7964 | 0.01491 | -0.0779 | -53.4138
-8.5 | -0.7627 | 0.01325 | -0.0732 | -57.5623
-8 | -0.7258 | 0.01187 | -0.0686 | -61.1457
-7.5 | -0.6888 | 0.01069 | -0.0637 | -64.4341
-7 | -0.6531 | 0.00984 | -0.058 | -66.372
-6.5 | -0.6107 | 0.00934 | -0.0529 | -65.3854
-6 | -0.5548 | 0.00887 | -0.0502 | -62.5479
-5.5 | -0.4947 | 0.00844 | -0.0484 | -58.6137
-5 | -0.4314 | 0.00809 | -0.0473 | -53.3251
-4.5 | -0.367 | 0.00778 | -0.0466 | -47.1722
-4 | -0.3021 | 0.00742 | -0.0462 | -40.7143
-3.5 | -0.241 | 0.00686 | -0.0454 | -35.1312
-3 | -0.181 | 0.00618 | -0.0447 | -29.288
-2.5 | -0.1198 | 0.00544 | -0.0444 | -22.0221
-2 | -0.0599 | 0.00445 | -0.0441 | -13.4607
-1.5 | 0.0095 | 0.0042 | -0.0451 | 2.2619
-1 | 0.0811 | 0.00417 | -0.0464 | 19.4484
-0.5 | 0.1533 | 0.00415 | -0.0478 | 36.9398
0 | 0.2257 | 0.00415 | -0.0493 | 54.3855
0.5 | 0.2978 | 0.00419 | -0.0507 | 71.074
1 | 0.3695 | 0.00422 | -0.052 | 87.5592
1.5 | 0.4418 | 0.00425 | -0.0534 | 103.9529
2 | 0.5133 | 0.00434 | -0.0545 | 118.2719
2.5 | 0.5843 | 0.00445 | -0.0554 | 131.3034
3 | 0.652 | 0.0047 | -0.0557 | 138.7234
3.5 | 0.6957 | 0.00582 | -0.0518 | 119.5361
4 | 0.7292 | 0.00699 | -0.0462 | 104.3205
5 | 0.756 | 0.00922 | -0.0277 | 81.9957
5.5 | 0.7751 | 0.01068 | -0.0205 | 72.5749
6 | 0.8 | 0.0122 | -0.0146 | 65.5738
6.5 | 0.8383 | 0.01342 | -0.0107 | 62.4665
7 | 0.8786 | 0.01471 | -0.0071 | 59.7281
7.5 | 0.9197 | 0.01604 | -0.0037 | 57.3379
8 | 0.9576 | 0.01763 | 0 | 54.3165
8.5 | 0.9971 | 0.01924 | 0.0035 | 51.8243
9 | 1.0353 | 0.02103 | 0.007 | 49.2297
9.5 | 1.0707 | 0.0231 | 0.0106 | 46.3506
10 | 1.1034 | 0.02546 | 0.0143 | 43.3386
10.5 | 1.1346 | 0.02807 | 0.018 | 40.4204
11 | 1.1616 | 0.03108 | 0.0217 | 37.3745
11.5 | 1.182 | 0.03472 | 0.0254 | 34.0438
12 | 1.194 | 0.03913 | 0.0289 | 30.5137
12.5 | 1.1945 | 0.04468 | 0.0319 | 26.7346
13 | 1.1871 | 0.05122 | 0.0341 | 23.1765
13.5 | 1.1673 | 0.0594 | 0.0347 | 19.6515
14.5 | 1.1106 | 0.08021 | 0.0295 | 13.8462
15 | 1.0795 | 0.09262 | 0.0236 | 11.6552
15.5 | 1.05 | 0.10597 | 0.0159 | 9.9085
16.5 | 1.0045 | 0.13321 | -0.0019 | 7.5407
17 | 0.9875 | 0.14664 | -0.0109 | 6.7342
17.5 | 0.9714 | 0.16018 | -0.02 | 6.0644

## 97. Re 8M Mach 0.00 (1)
BIGFOIL.COM POLAR EXPORT
NACA65-218 a=0.8
NACA65-218 a=0.8 |  |  |  | Cl Max: | 1.454 | at alpha= | 14 | deg
JavaFoil+Calcfoil stall+Eppler ext transition |  |  |  | L/D Max: | 110.584 | at alpha= | 3 | deg
Re: | 8000000 |  |  | Cd Min: | 0.00472 | at alpha= | -1.5 | deg
Mach: | 0 |  |  | Cl=0 at alpha= | -1.6032 | deg
|  |  |  | @ Cl=0.1, Cd= | 0.004736
|  |  |  | @ Cl=0.4, Cd= | 0.0049166
|  |  |  | @ Cl=0.6, Cd= | 0.0055188
alpha (deg) | Cl | Cd | Cm | Cl/Cd
-20 | -1.031 | 0.08558 | 0 | -12.045
-19.5 | -1.073 | 0.06388 | -0.001 | -16.801
-19 | -1.108 | 0.04912 | -0.001 | -22.566
-18.5 | -1.128 | 0.04336 | -0.002 | -26.015
-18 | -1.149 | 0.03678 | -0.003 | -31.241
-17.5 | -1.163 | 0.03305 | -0.004 | -35.181
-17 | -1.172 | 0.03019 | -0.005 | -38.837
-16.5 | -1.179 | 0.0277 | -0.006 | -42.559
-16 | -1.184 | 0.02489 | -0.007 | -47.574
-15.5 | -1.183 | 0.02342 | -0.008 | -50.503
-15 | -1.179 | 0.02163 | -0.008 | -54.521
-14.5 | -1.172 | 0.0199 | -0.009 | -58.917
-14 | -1.161 | 0.01865 | -0.01 | -62.264
-13.5 | -1.146 | 0.01743 | -0.011 | -65.729
-13 | -1.127 | 0.01645 | -0.012 | -68.526
-12.5 | -1.105 | 0.01545 | -0.013 | -71.536
-12 | -1.08 | 0.01434 | -0.014 | -75.29
-11.5 | -1.05 | 0.01356 | -0.015 | -77.493
-11 | -1.017 | 0.01284 | -0.016 | -79.178
-10.5 | -0.979 | 0.01211 | -0.017 | -80.8
-10 | -0.938 | 0.01148 | -0.018 | -81.702
-9.5 | -0.894 | 0.01095 | -0.019 | -81.699
-9 | -0.849 | 0.01041 | -0.02 | -81.543
-8.5 | -0.801 | 0.00997 | -0.021 | -80.365
-8 | -0.751 | 0.00955 | -0.023 | -78.66
-7.5 | -0.699 | 0.00919 | -0.024 | -76.035
-7 | -0.646 | 0.00883 | -0.025 | -73.127
-6.5 | -0.591 | 0.00799 | -0.026 | -73.956
-6 | -0.535 | 0.0084 | -0.027 | -63.691
-5.5 | -0.476 | 0.00812 | -0.028 | -58.701
-5 | -0.417 | 0.00778 | -0.029 | -53.6
-4.5 | -0.357 | 0.00754 | -0.03 | -47.305
-4 | -0.296 | 0.00616 | -0.031 | -48.038
-3.5 | -0.235 | 0.00569 | -0.032 | -41.24
-3 | -0.173 | 0.00529 | -0.033 | -32.722
-2.5 | -0.111 | 0.00479 | -0.034 | -23.256
-2 | -0.05 | 0.00476 | -0.035 | -10.426
-1.5 | 0.013 | 0.00472 | -0.036 | 2.649
-1 | 0.075 | 0.00474 | -0.037 | 15.731
-0.5 | 0.137 | 0.00473 | -0.038 | 28.93
0 | 0.199 | 0.00476 | -0.039 | 41.828
0.5 | 0.261 | 0.00479 | -0.04 | 54.539
1 | 0.323 | 0.00483 | -0.041 | 66.929
1.5 | 0.385 | 0.00489 | -0.042 | 78.757
2 | 0.447 | 0.005 | -0.043 | 89.458
2.5 | 0.509 | 0.00509 | -0.044 | 100.036
3 | 0.571 | 0.00516 | -0.045 | 110.584
3.5 | 0.63 | 0.00589 | -0.047 | 106.998
4 | 0.69 | 0.0064 | -0.048 | 107.873
4.5 | 0.747 | 0.00694 | -0.048 | 107.613
5 | 0.803 | 0.00762 | -0.049 | 105.343
5.5 | 0.857 | 0.00958 | -0.05 | 89.438
6 | 0.912 | 0.00995 | -0.051 | 91.645
6.5 | 0.966 | 0.01042 | -0.052 | 92.675
7 | 1.019 | 0.01084 | -0.053 | 94.006
7.5 | 1.07 | 0.01127 | -0.053 | 94.903
8 | 1.118 | 0.01179 | -0.054 | 94.79
8.5 | 1.164 | 0.01225 | -0.055 | 95.02
9 | 1.207 | 0.01279 | -0.056 | 94.354
9.5 | 1.247 | 0.01336 | -0.057 | 93.372
10 | 1.285 | 0.01402 | -0.058 | 91.612
10.5 | 1.319 | 0.01463 | -0.059 | 90.121
11 | 1.35 | 0.01536 | -0.059 | 87.856
11.5 | 1.377 | 0.01615 | -0.06 | 85.26
12 | 1.4 | 0.01691 | -0.061 | 82.816
12.5 | 1.42 | 0.01785 | -0.062 | 79.554
13 | 1.436 | 0.0188 | -0.062 | 76.386
13.5 | 1.448 | 0.01988 | -0.063 | 72.818
14 | 1.454 | 0.02112 | -0.064 | 68.852
14.5 | 1.454 | 0.02225 | -0.065 | 65.341
15 | 1.448 | 0.02369 | -0.065 | 61.136
15.5 | 1.439 | 0.0251 | -0.066 | 57.342
16 | 1.425 | 0.02693 | -0.066 | 52.916
16.5 | 1.408 | 0.02872 | -0.067 | 49.039
17 | 1.388 | 0.03067 | -0.067 | 45.252
17.5 | 1.363 | 0.03336 | -0.068 | 40.859
18 | 1.337 | 0.03589 | -0.068 | 37.245
18.5 | 1.306 | 0.03961 | -0.069 | 32.974
19 | 1.275 | 0.04301 | -0.069 | 29.65

## 98. Re 8M Mach 0.00 (2)
BIGFOIL.COM POLAR EXPORT
NACA65-218 a=0.8
NACA65-218 a=0.8 |  |  |  | Cl Max: | 1.6449 | at alpha= | 20 | deg
XFOIL ncrit=9 |  |  |  | L/D Max: | 116.93 | at alpha= | 2.5 | deg
Re: | 8000000 |  |  | Cd Min: | 0.0507 | at alpha= | 20 | deg
Mach: | 0 |  |  | Cl=0 at alpha= | -1.588 | deg
|  |  |  | @ Cl=0.1, Cd= | 0.00384
|  |  |  | @ Cl=0.4, Cd= | 0.0039752
|  |  |  | @ Cl=0.6, Cd= | 0.0058669
alpha (deg) | Cl | Cd | Cm | Cl/Cd
-20 | -1.5092 | 0.03866 | -0.0615 | -39.0378
-19 | -1.4805 | 0.03322 | -0.059 | -44.5665
-18.5 | -1.413 | 0.03011 | -0.0683 | -46.9279
-18 | -1.3912 | 0.02814 | -0.0671 | -49.4385
-17.5 | -1.3759 | 0.02572 | -0.0654 | -53.4953
-17 | -1.3548 | 0.02375 | -0.0638 | -57.0442
-16.5 | -1.3331 | 0.0219 | -0.0621 | -60.8721
-16 | -1.3065 | 0.02038 | -0.0605 | -64.107
-15.5 | -1.281 | 0.01887 | -0.0586 | -67.8855
-15 | -1.2535 | 0.01752 | -0.0567 | -71.5468
-14.5 | -1.224 | 0.01634 | -0.0547 | -74.9082
-14 | -1.1936 | 0.01525 | -0.0527 | -78.2689
-13.5 | -1.1617 | 0.01429 | -0.0507 | -81.2946
-13 | -1.1296 | 0.01341 | -0.0484 | -84.2356
-12.5 | -1.0976 | 0.01262 | -0.0459 | -86.9731
-12 | -1.0685 | 0.01185 | -0.0426 | -90.1688
-11.5 | -1.0429 | 0.01118 | -0.0382 | -93.2826
-11 | -1.0077 | 0.01073 | -0.0352 | -93.9143
-10.5 | -0.9631 | 0.01031 | -0.0339 | -93.4142
-10 | -0.9154 | 0.00993 | -0.0331 | -92.1853
-9.5 | -0.8659 | 0.00959 | -0.0327 | -90.292
-9 | -0.8154 | 0.00922 | -0.0323 | -88.4382
-8.5 | -0.7645 | 0.00886 | -0.0321 | -86.2867
-8 | -0.7116 | 0.00854 | -0.0321 | -83.3255
-7.5 | -0.6576 | 0.00828 | -0.0323 | -79.4203
-7 | -0.6031 | 0.008 | -0.0326 | -75.3875
-6.5 | -0.5483 | 0.00773 | -0.033 | -70.9314
-6 | -0.4923 | 0.00752 | -0.0335 | -65.4654
-5.5 | -0.4364 | 0.00726 | -0.034 | -60.1102
-5 | -0.38 | 0.00704 | -0.0346 | -53.9773
-4.5 | -0.3236 | 0.00677 | -0.0352 | -47.7991
-4 | -0.2679 | 0.00642 | -0.0357 | -41.729
-3.5 | -0.2127 | 0.006 | -0.0362 | -35.45
-3 | -0.1573 | 0.00553 | -0.0367 | -28.4448
-2.5 | -0.1012 | 0.00508 | -0.0374 | -19.9213
-2 | -0.0468 | 0.0044 | -0.0379 | -10.6364
-1.5 | 0.01 | 0.00397 | -0.0387 | 2.5189
-1 | 0.0698 | 0.00385 | -0.0399 | 18.1299
-0.5 | 0.13 | 0.00383 | -0.0411 | 33.9426
0 | 0.1899 | 0.00385 | -0.0422 | 49.3247
0.5 | 0.2501 | 0.00384 | -0.0434 | 65.1302
1 | 0.3099 | 0.0039 | -0.0446 | 79.4615
1.5 | 0.3699 | 0.00395 | -0.0457 | 93.6456
2 | 0.4295 | 0.004 | -0.0468 | 107.375
2.5 | 0.4876 | 0.00417 | -0.0477 | 116.9305
3 | 0.5399 | 0.00478 | -0.0476 | 112.9498
3.5 | 0.5862 | 0.0057 | -0.0466 | 102.8421
4 | 0.6358 | 0.0063 | -0.046 | 100.9206
4.5 | 0.6837 | 0.00695 | -0.0451 | 98.3741
5 | 0.7308 | 0.00755 | -0.0441 | 96.7947
5.5 | 0.7771 | 0.0081 | -0.0429 | 95.9383
6 | 0.8224 | 0.00862 | -0.0415 | 95.406
6.5 | 0.8687 | 0.00903 | -0.0402 | 96.2016
7 | 0.9139 | 0.0094 | -0.0388 | 97.2234
7.5 | 0.949 | 0.00976 | -0.0353 | 97.2336
8 | 0.9839 | 0.01019 | -0.032 | 96.5554
8.5 | 1.0183 | 0.01076 | -0.0288 | 94.6375
9 | 1.055 | 0.0113 | -0.0263 | 93.3628
9.5 | 1.0913 | 0.01192 | -0.0238 | 91.552
10 | 1.1254 | 0.01266 | -0.0212 | 88.8942
10.5 | 1.1584 | 0.01351 | -0.0185 | 85.7439
11 | 1.1929 | 0.01434 | -0.0163 | 83.1869
11.5 | 1.2266 | 0.01526 | -0.014 | 80.3801
12 | 1.2587 | 0.01629 | -0.0118 | 77.2683
12.5 | 1.2883 | 0.0175 | -0.0094 | 73.6171
13 | 1.3172 | 0.01881 | -0.0071 | 70.0266
13.5 | 1.3454 | 0.02021 | -0.0049 | 66.571
14 | 1.3747 | 0.02162 | -0.003 | 63.5846
14.5 | 1.4033 | 0.02312 | -0.0013 | 60.6964
15 | 1.4305 | 0.02477 | 0.0005 | 57.7513
15.5 | 1.4563 | 0.02653 | 0.0022 | 54.8926
16 | 1.4865 | 0.02836 | 0.0026 | 52.4154
16.5 | 1.5095 | 0.03062 | 0.004 | 49.2978
17 | 1.5297 | 0.03317 | 0.0053 | 46.117
17.5 | 1.5506 | 0.03574 | 0.0064 | 43.3856
18 | 1.5732 | 0.03827 | 0.0072 | 41.1079
18.5 | 1.5933 | 0.04105 | 0.008 | 38.8136
19 | 1.6131 | 0.04394 | 0.0086 | 36.7114
19.5 | 1.6304 | 0.04715 | 0.009 | 34.579
20 | 1.6449 | 0.0507 | 0.0093 | 32.4438

## 99. Re 8M Mach 0.10 (1)
BIGFOIL.COM POLAR EXPORT
NACA65-218 a=0.8
NACA65-218 a=0.8 |  |  |  | Cl Max: | 1.441 | at alpha= | 14 | deg
JavaFoil+Calcfoil stall+Eppler ext transition |  |  |  | L/D Max: | 110.301 | at alpha= | 3 | deg
Re: | 8000000 |  |  | Cd Min: | 0.00472 | at alpha= | -1 | deg
Mach: | 0.1 |  |  | Cl=0 at alpha= | -1.6032 | deg
|  |  |  | @ Cl=0.1, Cd= | 0.0047281
|  |  |  | @ Cl=0.4, Cd= | 0.004921
|  |  |  | @ Cl=0.6, Cd= | 0.0055393
alpha (deg) | Cl | Cd | Cm | Cl/Cd
-20 | -0.958 | 0.10785 | 0 | -8.887
-19.5 | -0.986 | 0.09512 | -0.001 | -10.367
-19 | -1.039 | 0.06592 | -0.001 | -15.767
-18.5 | -1.082 | 0.0479 | -0.002 | -22.589
-18 | -1.106 | 0.04109 | -0.003 | -26.924
-17.5 | -1.128 | 0.03492 | -0.004 | -32.304
-17 | -1.142 | 0.03162 | -0.005 | -36.118
-16.5 | -1.153 | 0.02886 | -0.006 | -39.954
-16 | -1.161 | 0.02612 | -0.007 | -44.441
-15.5 | -1.164 | 0.02416 | -0.008 | -48.175
-15 | -1.164 | 0.02202 | -0.009 | -52.883
-14.5 | -1.159 | 0.02054 | -0.009 | -56.458
-14 | -1.151 | 0.01904 | -0.01 | -60.455
-13.5 | -1.138 | 0.01801 | -0.011 | -63.154
-13 | -1.121 | 0.01687 | -0.012 | -66.436
-12.5 | -1.101 | 0.01571 | -0.013 | -70.073
-12 | -1.077 | 0.01472 | -0.014 | -73.191
-11.5 | -1.049 | 0.01376 | -0.015 | -76.238
-11 | -1.016 | 0.01303 | -0.016 | -77.98
-10.5 | -0.979 | 0.01236 | -0.017 | -79.23
-10 | -0.939 | 0.0116 | -0.018 | -80.929
-9.5 | -0.896 | 0.01111 | -0.019 | -80.66
-9 | -0.851 | 0.01052 | -0.021 | -80.904
-8.5 | -0.803 | 0.01005 | -0.022 | -79.937
-8 | -0.753 | 0.00963 | -0.023 | -78.244
-7.5 | -0.701 | 0.00925 | -0.024 | -75.862
-7 | -0.648 | 0.00888 | -0.025 | -72.939
-6.5 | -0.593 | 0.00768 | -0.026 | -77.216
-6 | -0.538 | 0.00839 | -0.027 | -64.051
-5.5 | -0.479 | 0.00811 | -0.028 | -59.06
-5 | -0.419 | 0.00784 | -0.029 | -53.459
-4.5 | -0.358 | 0.00759 | -0.03 | -47.233
-4 | -0.297 | 0.00623 | -0.031 | -47.775
-3.5 | -0.236 | 0.0057 | -0.032 | -41.403
-3 | -0.174 | 0.0053 | -0.033 | -32.823
-2.5 | -0.112 | 0.0048 | -0.034 | -23.323
-2 | -0.05 | 0.00473 | -0.035 | -10.543
-1.5 | 0.013 | 0.00474 | -0.036 | 2.656
-1 | 0.075 | 0.00472 | -0.037 | 15.901
-0.5 | 0.137 | 0.00474 | -0.039 | 29.009
0 | 0.2 | 0.00472 | -0.04 | 42.313
0.5 | 0.262 | 0.00476 | -0.041 | 55.09
1 | 0.325 | 0.00486 | -0.042 | 66.775
1.5 | 0.387 | 0.0049 | -0.043 | 78.993
2 | 0.449 | 0.005 | -0.044 | 89.814
2.5 | 0.512 | 0.00508 | -0.045 | 100.763
3 | 0.574 | 0.0052 | -0.046 | 110.301
3.5 | 0.633 | 0.00597 | -0.047 | 105.983
4 | 0.694 | 0.00649 | -0.048 | 106.939
4.5 | 0.75 | 0.00697 | -0.049 | 107.605
5 | 0.807 | 0.00769 | -0.049 | 104.844
5.5 | 0.86 | 0.00965 | -0.05 | 89.165
6 | 0.916 | 0.01002 | -0.051 | 91.459
6.5 | 0.97 | 0.0105 | -0.052 | 92.439
7 | 1.023 | 0.01095 | -0.053 | 93.464
7.5 | 1.074 | 0.01139 | -0.054 | 94.304
8 | 1.122 | 0.0119 | -0.055 | 94.268
8.5 | 1.167 | 0.0124 | -0.055 | 94.163
9 | 1.21 | 0.01291 | -0.056 | 93.754
9.5 | 1.25 | 0.0135 | -0.057 | 92.584
10 | 1.287 | 0.01416 | -0.058 | 90.861
10.5 | 1.32 | 0.01482 | -0.059 | 89.061
11 | 1.35 | 0.01555 | -0.06 | 86.782
11.5 | 1.376 | 0.01636 | -0.06 | 84.056
12 | 1.397 | 0.01715 | -0.061 | 81.471
12.5 | 1.415 | 0.01822 | -0.062 | 77.673
13 | 1.429 | 0.01911 | -0.063 | 74.752
13.5 | 1.438 | 0.02023 | -0.063 | 71.084
14 | 1.441 | 0.02153 | -0.064 | 66.94
14.5 | 1.437 | 0.02284 | -0.065 | 62.919
15 | 1.428 | 0.02424 | -0.065 | 58.921
15.5 | 1.415 | 0.02572 | -0.066 | 55.011
16 | 1.397 | 0.02771 | -0.067 | 50.417
16.5 | 1.375 | 0.02961 | -0.067 | 46.44
17 | 1.35 | 0.03173 | -0.068 | 42.548
17.5 | 1.321 | 0.03474 | -0.068 | 38.017
18 | 1.289 | 0.03758 | -0.068 | 34.307
18.5 | 1.255 | 0.04077 | -0.069 | 30.79
19 | 1.217 | 0.04584 | -0.069 | 26.547

## 100. Re 8M Mach 0.10 (2)
BIGFOIL.COM POLAR EXPORT
NACA65-218 a=0.8
NACA65-218 a=0.8 |  |  |  | Cl Max: | 1.6398 | at alpha= | 20 | deg
XFOIL ncrit=9 |  |  |  | L/D Max: | 117.674 | at alpha= | 2.5 | deg
Re: | 8000000 |  |  | Cd Min: | 0.05331 | at alpha= | 20 | deg
Mach: | 0.1 |  |  | Cl=0 at alpha= | -1.5895 | deg
|  |  |  | @ Cl=0.1, Cd= | 0.0038451
|  |  |  | @ Cl=0.4, Cd= | 0.0039732
|  |  |  | @ Cl=0.6, Cd= | 0.00584
alpha (deg) | Cl | Cd | Cm | Cl/Cd
-20 | -1.5051 | 0.04106 | -0.0638 | -36.6561
-19.5 | -1.4895 | 0.03776 | -0.0636 | -39.4465
-19 | -1.4633 | 0.03496 | -0.0644 | -41.8564
-18 | -1.3886 | 0.02954 | -0.0699 | -47.0074
-17.5 | -1.3707 | 0.02714 | -0.0684 | -50.5048
-17 | -1.3507 | 0.02497 | -0.0668 | -54.0929
-16.5 | -1.3311 | 0.02289 | -0.0649 | -58.152
-16 | -1.3048 | 0.02127 | -0.0633 | -61.3446
-15.5 | -1.2807 | 0.0196 | -0.0612 | -65.3418
-15 | -1.2534 | 0.01816 | -0.0592 | -69.0198
-14.5 | -1.2239 | 0.01691 | -0.0572 | -72.3773
-14 | -1.1937 | 0.01574 | -0.0551 | -75.8386
-13.5 | -1.162 | 0.0147 | -0.053 | -79.0476
-13 | -1.1296 | 0.01376 | -0.0508 | -82.093
-12.5 | -1.0972 | 0.0129 | -0.0482 | -85.0543
-12 | -1.0655 | 0.01214 | -0.0454 | -87.7677
-11.5 | -1.0387 | 0.01137 | -0.0413 | -91.3544
-11 | -1.0103 | 0.01086 | -0.0369 | -93.0295
-10 | -0.9195 | 0.01001 | -0.0343 | -91.8581
-9 | -0.8193 | 0.00931 | -0.0332 | -88.0021
-8.5 | -0.7684 | 0.00893 | -0.0328 | -86.047
-8 | -0.7155 | 0.00859 | -0.0327 | -83.2945
-7 | -0.6063 | 0.00805 | -0.0331 | -75.3168
-6.5 | -0.5513 | 0.00777 | -0.0334 | -70.9524
-6 | -0.495 | 0.00754 | -0.0339 | -65.6499
-5.5 | -0.4387 | 0.00728 | -0.0344 | -60.261
-5 | -0.3821 | 0.00706 | -0.0349 | -54.1218
-4.5 | -0.3252 | 0.0068 | -0.0355 | -47.8235
-4 | -0.2693 | 0.00644 | -0.036 | -41.8168
-3.5 | -0.2139 | 0.00602 | -0.0364 | -35.5316
-3 | -0.1581 | 0.00555 | -0.037 | -28.4865
-2.5 | -0.1017 | 0.00509 | -0.0376 | -19.9804
-1.5 | 0.01 | 0.00397 | -0.0389 | 2.5189
-1 | 0.0702 | 0.00385 | -0.0401 | 18.2338
-0.5 | 0.1308 | 0.00384 | -0.0413 | 34.0625
0 | 0.1911 | 0.00386 | -0.0425 | 49.5078
0.5 | 0.2517 | 0.00384 | -0.0437 | 65.5469
1 | 0.3118 | 0.0039 | -0.0448 | 79.9487
1.5 | 0.3722 | 0.00395 | -0.046 | 94.2278
2 | 0.4322 | 0.004 | -0.0471 | 108.05
2.5 | 0.4907 | 0.00417 | -0.048 | 117.6739
3 | 0.5434 | 0.00477 | -0.0479 | 113.9203
3.5 | 0.5896 | 0.00571 | -0.0468 | 103.2574
4 | 0.6392 | 0.00633 | -0.0461 | 100.9795
5 | 0.734 | 0.00759 | -0.044 | 96.7062
5.5 | 0.78 | 0.00815 | -0.0426 | 95.7055
6 | 0.8249 | 0.00868 | -0.0411 | 95.0346
6.5 | 0.871 | 0.00909 | -0.0397 | 95.8196
7 | 0.915 | 0.00946 | -0.0379 | 96.723
7.5 | 0.947 | 0.00985 | -0.0337 | 96.1421
8 | 0.9828 | 0.01032 | -0.0306 | 95.2326
8.5 | 1.0178 | 0.01091 | -0.0275 | 93.2906
9 | 1.055 | 0.01147 | -0.0249 | 91.9791
9.5 | 1.0912 | 0.01214 | -0.0224 | 89.8847
10 | 1.125 | 0.01293 | -0.0197 | 87.007
10.5 | 1.1583 | 0.01381 | -0.017 | 83.874
11 | 1.1931 | 0.01468 | -0.0147 | 81.2738
11.5 | 1.227 | 0.01564 | -0.0125 | 78.4527
12 | 1.2591 | 0.01673 | -0.0102 | 75.26
12.5 | 1.2882 | 0.01802 | -0.0077 | 71.4872
13 | 1.3169 | 0.01941 | -0.0053 | 67.8465
13.5 | 1.3464 | 0.02081 | -0.0032 | 64.6997
14 | 1.3759 | 0.02227 | -0.0013 | 61.7827
14.5 | 1.4042 | 0.02387 | 0.0005 | 58.827
15 | 1.4307 | 0.02566 | 0.0023 | 55.756
15.5 | 1.4554 | 0.02758 | 0.0042 | 52.7701
16 | 1.485 | 0.0296 | 0.0046 | 50.1689
16.5 | 1.5078 | 0.03198 | 0.006 | 47.1482
17 | 1.5279 | 0.03463 | 0.0074 | 44.1207
17.5 | 1.5513 | 0.03713 | 0.0083 | 41.7802
18 | 1.5741 | 0.03974 | 0.0092 | 39.61
18.5 | 1.593 | 0.04274 | 0.01 | 37.2719
19 | 1.6106 | 0.04599 | 0.0106 | 35.0207
19.5 | 1.6263 | 0.0495 | 0.011 | 32.8545
20 | 1.6398 | 0.05331 | 0.0112 | 30.7597

## 101. Re 8M Mach 0.25 (1)
BIGFOIL.COM POLAR EXPORT
NACA65-218 a=0.8
NACA65-218 a=0.8 |  |  |  | Cl Max: | 1.367 | at alpha= | 12.5 | deg
JavaFoil+Calcfoil stall+Eppler ext transition |  |  |  | L/D Max: | 121.588 | at alpha= | 4 | deg
Re: | 8000000 |  |  | Cd Min: | 0.00475 | at alpha= | -1.5 | deg
Mach: | 0.25 |  |  | Cl=0 at alpha= | -1.6016 | deg
|  |  |  | @ Cl=0.1, Cd= | 0.0047628
|  |  |  | @ Cl=0.4, Cd= | 0.0049819
|  |  |  | @ Cl=0.6, Cd= | 0.0054133
alpha (deg) | Cl | Cd | Cm | Cl/Cd
-18.5 | -0.656 | 0.15014 | -0.001 | -4.37
-18 | -0.703 | 0.14063 | -0.002 | -4.997
-17.5 | -0.747 | 0.12788 | -0.003 | -5.844
-17 | -0.791 | 0.11497 | -0.003 | -6.883
-16.5 | -0.837 | 0.09776 | -0.004 | -8.565
-16 | -0.947 | 0.04353 | -0.006 | -21.763
-15.5 | -0.998 | 0.03159 | -0.008 | -31.596
-15 | -1.029 | 0.02703 | -0.009 | -38.073
-14.5 | -1.051 | 0.02406 | -0.01 | -43.679
-14 | -1.064 | 0.02208 | -0.011 | -48.192
-13.5 | -1.071 | 0.02033 | -0.012 | -52.674
-13 | -1.071 | 0.01874 | -0.013 | -57.167
-12.5 | -1.065 | 0.01738 | -0.014 | -61.265
-12 | -1.052 | 0.01634 | -0.015 | -64.367
-11.5 | -1.034 | 0.01507 | -0.016 | -68.644
-11 | -1.009 | 0.01424 | -0.017 | -70.88
-10.5 | -0.978 | 0.01331 | -0.018 | -73.474
-10 | -0.942 | 0.01244 | -0.019 | -75.774
-9.5 | -0.903 | 0.01182 | -0.02 | -76.354
-9 | -0.86 | 0.01117 | -0.021 | -76.997
-8.5 | -0.814 | 0.01057 | -0.022 | -77.01
-8 | -0.765 | 0.01013 | -0.023 | -75.568
-7.5 | -0.714 | 0.00965 | -0.024 | -73.963
-7 | -0.661 | 0.00923 | -0.025 | -71.602
-6.5 | -0.605 | 0.00886 | -0.027 | -68.344
-6 | -0.548 | 0.00853 | -0.028 | -64.253
-5.5 | -0.49 | 0.00773 | -0.029 | -63.308
-5 | -0.43 | 0.00808 | -0.03 | -53.199
-4.5 | -0.368 | 0.00781 | -0.031 | -47.128
-4 | -0.305 | 0.00635 | -0.032 | -48.12
-3.5 | -0.242 | 0.00584 | -0.033 | -41.502
-3 | -0.179 | 0.00537 | -0.034 | -33.296
-2.5 | -0.115 | 0.00485 | -0.035 | -23.713
-2 | -0.051 | 0.00482 | -0.036 | -10.626
-1.5 | 0.013 | 0.00475 | -0.037 | 2.723
-1 | 0.077 | 0.00477 | -0.039 | 16.17
-0.5 | 0.141 | 0.00475 | -0.04 | 29.729
0 | 0.205 | 0.00478 | -0.041 | 42.943
0.5 | 0.27 | 0.00483 | -0.042 | 55.832
1 | 0.334 | 0.0049 | -0.043 | 68.094
1.5 | 0.398 | 0.00498 | -0.044 | 79.948
2 | 0.462 | 0.00504 | -0.045 | 91.656
2.5 | 0.526 | 0.00515 | -0.046 | 102.053
3 | 0.59 | 0.00527 | -0.047 | 112.027
3.5 | 0.65 | 0.00613 | -0.048 | 106.162
4 | 0.71 | 0.00584 | -0.049 | 121.588
4.5 | 0.768 | 0.00723 | -0.05 | 106.308
5 | 0.826 | 0.00806 | -0.051 | 102.513
5.5 | 0.881 | 0.01 | -0.051 | 88.089
6 | 0.937 | 0.01044 | -0.052 | 89.757
6.5 | 0.992 | 0.01097 | -0.053 | 90.458
7 | 1.045 | 0.01145 | -0.054 | 91.278
7.5 | 1.096 | 0.01195 | -0.055 | 91.688
8 | 1.142 | 0.01249 | -0.056 | 91.437
8.5 | 1.186 | 0.01312 | -0.057 | 90.391
9 | 1.226 | 0.01372 | -0.058 | 89.37
9.5 | 1.262 | 0.01436 | -0.059 | 87.881
10 | 1.292 | 0.01568 | -0.059 | 82.395
10.5 | 1.319 | 0.01595 | -0.06 | 82.718
11 | 1.34 | 0.01682 | -0.061 | 79.677
11.5 | 1.356 | 0.01773 | -0.062 | 76.461
12 | 1.365 | 0.01885 | -0.063 | 72.397
12.5 | 1.367 | 0.02014 | -0.063 | 67.877
13 | 1.363 | 0.02133 | -0.064 | 63.896
13.5 | 1.352 | 0.0229 | -0.065 | 59.034
14 | 1.331 | 0.02444 | -0.065 | 54.474
14.5 | 1.297 | 0.0266 | -0.066 | 48.765
15 | 1.256 | 0.02871 | -0.067 | 43.761
15.5 | 1.206 | 0.03181 | -0.067 | 37.898
16 | 1.149 | 0.03509 | -0.067 | 32.735
16.5 | 1.081 | 0.04093 | -0.067 | 26.41
17 | 1.007 | 0.04827 | -0.067 | 20.86
17.5 | 0.892 | 0.08046 | -0.061 | 11.086

## 102. Re 8M Mach 0.25 (2)
BIGFOIL.COM POLAR EXPORT
NACA65-218 a=0.8
NACA65-218 a=0.8 |  |  |  | Cl Max: | 1.5949 | at alpha= | 20 | deg
XFOIL ncrit=9 |  |  |  | L/D Max: | 121.241 | at alpha= | 2.5 | deg
Re: | 8000000 |  |  | Cd Min: | 0.07022 | at alpha= | 20 | deg
Mach: | 0.25 |  |  | Cl=0 at alpha= | -1.5869 | deg
|  |  |  | @ Cl=0.1, Cd= | 0.00388
|  |  |  | @ Cl=0.4, Cd= | 0.0040045
|  |  |  | @ Cl=0.6, Cd= | 0.0055937
alpha (deg) | Cl | Cd | Cm | Cl/Cd
-20 | -1.4118 | 0.06026 | -0.0754 | -23.4285
-19.5 | -1.4169 | 0.05455 | -0.0754 | -25.9743
-19 | -1.4249 | 0.05046 | -0.0719 | -28.2382
-18.5 | -1.3813 | 0.04386 | -0.0812 | -31.4934
-18 | -1.3547 | 0.0395 | -0.0838 | -34.2962
-17.5 | -1.3379 | 0.0362 | -0.0828 | -36.9586
-17 | -1.3209 | 0.03299 | -0.0816 | -40.0394
-16.5 | -1.3059 | 0.02983 | -0.0799 | -43.7781
-16 | -1.2805 | 0.02751 | -0.0783 | -46.5467
-15.5 | -1.2686 | 0.02454 | -0.0757 | -51.6952
-15 | -1.2457 | 0.0224 | -0.0732 | -55.6116
-14.5 | -1.2199 | 0.02053 | -0.0707 | -59.4204
-14 | -1.1916 | 0.01888 | -0.0682 | -63.1144
-13.5 | -1.1607 | 0.01743 | -0.0656 | -66.5921
-13 | -1.128 | 0.01613 | -0.0631 | -69.9318
-12.5 | -1.096 | 0.01488 | -0.0603 | -73.6559
-12 | -1.0613 | 0.01383 | -0.0576 | -76.739
-11.5 | -1.0264 | 0.01288 | -0.0548 | -79.6894
-11 | -0.9951 | 0.01191 | -0.0511 | -83.5516
-10.5 | -0.9657 | 0.0111 | -0.0468 | -87
-10 | -0.9359 | 0.01058 | -0.0418 | -88.4594
-9.5 | -0.8897 | 0.01012 | -0.0398 | -87.915
-9 | -0.8397 | 0.00971 | -0.0384 | -86.4779
-8.5 | -0.7878 | 0.00933 | -0.0374 | -84.4373
-8 | -0.7353 | 0.00891 | -0.0365 | -82.5253
-7.5 | -0.6805 | 0.00857 | -0.0361 | -79.4049
-7 | -0.624 | 0.00827 | -0.036 | -75.4534
-6.5 | -0.5673 | 0.00799 | -0.0359 | -71.0013
-6 | -0.5098 | 0.0077 | -0.0361 | -66.2078
-5.5 | -0.4515 | 0.00745 | -0.0364 | -60.604
-5 | -0.393 | 0.00721 | -0.0368 | -54.5076
-4.5 | -0.3343 | 0.00694 | -0.0372 | -48.17
-4 | -0.2766 | 0.0066 | -0.0376 | -41.9091
-3.5 | -0.2195 | 0.00616 | -0.0379 | -35.6331
-3 | -0.1624 | 0.00565 | -0.0383 | -28.7434
-2.5 | -0.1048 | 0.00516 | -0.0389 | -20.3101
-2 | -0.049 | 0.00444 | -0.0393 | -11.036
-1.5 | 0.0103 | 0.00398 | -0.0401 | 2.5879
-1 | 0.0725 | 0.00388 | -0.0413 | 18.6856
-0.5 | 0.1351 | 0.00388 | -0.0425 | 34.8196
0 | 0.1976 | 0.00388 | -0.0438 | 50.9278
0.5 | 0.2603 | 0.00387 | -0.045 | 67.261
1 | 0.3226 | 0.00393 | -0.0462 | 82.0865
1.5 | 0.385 | 0.00399 | -0.0474 | 96.4912
2 | 0.4472 | 0.00405 | -0.0485 | 110.4198
2.5 | 0.508 | 0.00419 | -0.0494 | 121.2411
3 | 0.5624 | 0.00476 | -0.0493 | 118.1513
3.5 | 0.6084 | 0.00578 | -0.0477 | 105.2595
4 | 0.6574 | 0.00646 | -0.0466 | 101.7647
4.5 | 0.7041 | 0.00717 | -0.045 | 98.2008
5 | 0.7499 | 0.00783 | -0.0431 | 95.7727
5.5 | 0.7932 | 0.00845 | -0.0408 | 93.8698
6 | 0.8352 | 0.00899 | -0.0381 | 92.9032
6.5 | 0.8679 | 0.00942 | -0.0335 | 92.1338
7 | 0.904 | 0.00992 | -0.0298 | 91.129
7.5 | 0.9419 | 0.01049 | -0.0267 | 89.7903
8 | 0.9791 | 0.01114 | -0.0236 | 87.8905
8.5 | 1.0164 | 0.01186 | -0.0206 | 85.6998
9 | 1.0543 | 0.01262 | -0.0179 | 83.542
9.5 | 1.0903 | 0.0135 | -0.0151 | 80.763
10 | 1.1241 | 0.01456 | -0.0121 | 77.2047
10.5 | 1.1598 | 0.01559 | -0.0095 | 74.3938
11 | 1.1943 | 0.01675 | -0.0069 | 71.3015
11.5 | 1.2272 | 0.01805 | -0.0042 | 67.9889
12 | 1.2583 | 0.01951 | -0.0015 | 64.4951
12.5 | 1.2861 | 0.02123 | 0.0013 | 60.5794
13 | 1.3173 | 0.02287 | 0.0036 | 57.5995
13.5 | 1.3476 | 0.02463 | 0.0058 | 54.7138
14 | 1.3763 | 0.0266 | 0.008 | 51.7406
14.5 | 1.4037 | 0.02873 | 0.0101 | 48.8583
15 | 1.4291 | 0.03109 | 0.0121 | 45.9665
15.5 | 1.4499 | 0.03385 | 0.0142 | 42.8331
16 | 1.4803 | 0.03647 | 0.0145 | 40.5895
16.5 | 1.5055 | 0.03926 | 0.0158 | 38.3469
17 | 1.5238 | 0.04267 | 0.0173 | 35.7113
17.5 | 1.5445 | 0.04603 | 0.0183 | 33.5542
18 | 1.5615 | 0.04984 | 0.0192 | 31.3303
18.5 | 1.5762 | 0.054 | 0.0199 | 29.1889
19 | 1.587 | 0.05874 | 0.0201 | 27.0174
19.5 | 1.5927 | 0.06415 | 0.02 | 24.8277
20 | 1.5949 | 0.07022 | 0.0193 | 22.7129

## 103. Re 8M Mach 0.50 (1)
BIGFOIL.COM POLAR EXPORT
NACA65-218 a=0.8
NACA65-218 a=0.8 |  |  |  | Cl Max: | 1.31 | at alpha= | 20 | deg
JavaFoil+Calcfoil stall+Eppler ext transition |  |  |  | L/D Max: | 117.389 | at alpha= | 3 | deg
Re: | 8000000 |  |  | Cd Min: | 0.00496 | at alpha= | -1.5 | deg
Mach: | 0.5 |  |  | Cl=0 at alpha= | -1.5986 | deg
|  |  |  | @ Cl=0.1, Cd= | 0.0049878
|  |  |  | @ Cl=0.4, Cd= | 0.0052238
|  |  |  | @ Cl=0.6, Cd= | 0.005302
alpha (deg) | Cl | Cd | Cm | Cl/Cd
-20 | -1.036 | 0.15161 | 0 | -6.834
-19.5 | -1.024 | 0.13916 | -0.001 | -7.355
-19 | -0.988 | 0.14022 | -0.001 | -7.047
-18.5 | -0.954 | 0.13999 | -0.002 | -6.812
-18 | -0.924 | 0.13502 | -0.002 | -6.844
-17.5 | -0.903 | 0.13083 | -0.003 | -6.903
-17 | -0.875 | 0.12354 | -0.004 | -7.081
-16.5 | -0.842 | 0.12162 | -0.004 | -6.921
-16 | -0.811 | 0.11765 | -0.004 | -6.897
-15.5 | -0.787 | 0.11869 | -0.005 | -6.629
-15 | -0.761 | 0.10527 | -0.006 | -7.232
-14.5 | -0.729 | 0.10255 | -0.006 | -7.112
-14 | -0.704 | 0.09277 | -0.007 | -7.593
-13.5 | -0.686 | 0.07996 | -0.009 | -8.579
-13 | -0.644 | 0.09357 | -0.008 | -6.886
-12.5 | -0.618 | 0.08435 | -0.009 | -7.326
-12 | -0.6 | 0.07067 | -0.011 | -8.488
-11.5 | -0.648 | 0.02545 | -0.017 | -25.464
-11 | -0.626 | 0.02059 | -0.018 | -30.381
-10.5 | -0.503 | 0.07209 | -0.01 | -6.971
-10 | -0.477 | 0.06412 | -0.012 | -7.439
-9.5 | -0.53 | 0.01729 | -0.022 | -30.683
-9 | -0.752 | 0.01573 | -0.023 | -47.796
-8.5 | -0.787 | 0.01417 | -0.024 | -55.551
-8 | -0.776 | 0.01308 | -0.025 | -59.366
-7.5 | -0.745 | 0.01208 | -0.027 | -61.66
-7 | -0.702 | 0.01128 | -0.028 | -62.192
-6.5 | -0.651 | 0.01056 | -0.029 | -61.66
-6 | -0.594 | 0.00995 | -0.03 | -59.717
-5.5 | -0.534 | 0.00946 | -0.032 | -56.447
-5 | -0.47 | 0.00902 | -0.033 | -52.131
-4.5 | -0.405 | 0.00865 | -0.034 | -46.772
-4 | -0.337 | 0.0083 | -0.036 | -40.636
-3.5 | -0.27 | 0.00647 | -0.037 | -41.816
-3 | -0.2 | 0.00574 | -0.038 | -34.796
-2.5 | -0.129 | 0.00507 | -0.039 | -25.366
-2 | -0.057 | 0.00503 | -0.041 | -11.377
-1.5 | 0.014 | 0.00496 | -0.042 | 2.913
-1 | 0.086 | 0.00498 | -0.043 | 17.294
-0.5 | 0.158 | 0.00502 | -0.044 | 31.475
0 | 0.23 | 0.00502 | -0.045 | 45.739
0.5 | 0.301 | 0.00508 | -0.047 | 59.304
1 | 0.373 | 0.00519 | -0.048 | 71.954
1.5 | 0.445 | 0.00528 | -0.049 | 84.261
2 | 0.516 | 0.00544 | -0.05 | 94.933
2.5 | 0.586 | 0.00523 | -0.051 | 111.994
3 | 0.656 | 0.00559 | -0.052 | 117.389
3.5 | 0.718 | 0.00672 | -0.053 | 106.858
4 | 0.784 | 0.00757 | -0.054 | 103.489
4.5 | 0.847 | 0.00857 | -0.055 | 98.883
5 | 0.907 | 0.01128 | -0.056 | 80.349
5.5 | 0.967 | 0.01201 | -0.057 | 80.509
6 | 1.024 | 0.01268 | -0.058 | 80.761
6.5 | 1.077 | 0.01338 | -0.059 | 80.438
7 | 1.124 | 0.01418 | -0.06 | 79.272
7.5 | 1.161 | 0.01509 | -0.061 | 76.985
8 | 1.181 | 0.01615 | -0.062 | 73.154
8.5 | 1.174 | 0.01732 | -0.063 | 67.797
9 | 1.109 | 0.01892 | -0.064 | 58.609
9.5 | 0.736 | 0.02353 | -0.063 | 31.279
10 | 0.779 | 0.02186 | -0.065 | 35.643
10.5 | 0.808 | 0.02415 | -0.066 | 33.47
11 | 0.71 | 0.07587 | -0.037 | 9.358
11.5 | 0.872 | 0.02583 | -0.068 | 33.756
12 | 0.899 | 0.02886 | -0.069 | 31.165
12.5 | 0.915 | 0.03566 | -0.068 | 25.661
13 | 0.827 | 0.09105 | -0.045 | 9.088
13.5 | 0.945 | 0.04889 | -0.066 | 19.335
14 | 0.878 | 0.10096 | -0.043 | 8.697
14.5 | 0.928 | 0.09439 | -0.054 | 9.826
15 | 0.938 | 0.11314 | -0.048 | 8.292
15.5 | 0.962 | 0.11241 | -0.047 | 8.56
16 | 1.046 | 0.08639 | -0.063 | 12.107
16.5 | 1.048 | 0.10829 | -0.059 | 9.674
17 | 1.043 | 0.12502 | -0.048 | 8.344
17.5 | 1.148 | 0.08613 | -0.068 | 13.329
18 | 1.214 | 0.07227 | -0.073 | 16.8
18.5 | 1.153 | 0.13083 | -0.06 | 8.815
19 | 1.156 | 0.1444 | -0.053 | 8.006
19.5 | 1.223 | 0.12379 | -0.065 | 9.88
20 | 1.31 | 0.09395 | -0.074 | 13.945

## 104. Re 8M Mach 0.50 (2)
BIGFOIL.COM POLAR EXPORT
NACA65-218 a=0.8
NACA65-218 a=0.8 |  |  |  | Cl Max: | 1.212 | at alpha= | 12.5 | deg
XFOIL ncrit=9 |  |  |  | L/D Max: | 137.797 | at alpha= | 3 | deg
Re: | 8000000 |  |  | Cd Min: | 0.15769 | at alpha= | 17.5 | deg
Mach: | 0.5 |  |  | Cl=0 at alpha= | -1.5744 | deg
|  |  |  | @ Cl=0.1, Cd= | 0.004055
|  |  |  | @ Cl=0.4, Cd= | 0.0041185
|  |  |  | @ Cl=0.6, Cd= | 0.0044322
alpha (deg) | Cl | Cd | Cm | Cl/Cd
-15.5 | -0.6395 | 0.11721 | -0.0613 | -5.456
-15 | -0.6632 | 0.10377 | -0.0701 | -6.3911
-14.5 | -0.6846 | 0.09059 | -0.0789 | -7.5571
-14 | -0.7069 | 0.07792 | -0.0876 | -9.0721
-13.5 | -0.7352 | 0.06584 | -0.0955 | -11.1665
-13 | -0.7684 | 0.05489 | -0.1013 | -13.9989
-12.5 | -0.8004 | 0.04549 | -0.1043 | -17.5951
-12 | -0.8353 | 0.03718 | -0.1047 | -22.4664
-11.5 | -0.8568 | 0.03076 | -0.1025 | -27.8544
-11 | -0.8663 | 0.0258 | -0.0984 | -33.5775
-10.5 | -0.8684 | 0.02184 | -0.0932 | -39.7619
-10 | -0.8601 | 0.01865 | -0.0875 | -46.118
-9 | -0.8106 | 0.01428 | -0.0769 | -56.7647
-8 | -0.7359 | 0.01146 | -0.0676 | -64.2147
-7.5 | -0.7003 | 0.01033 | -0.0624 | -67.7928
-7 | -0.6685 | 0.00956 | -0.0557 | -69.9268
-6.5 | -0.6183 | 0.00909 | -0.0518 | -68.0198
-6 | -0.5593 | 0.00866 | -0.0496 | -64.5843
-5.5 | -0.4987 | 0.00823 | -0.0478 | -60.5954
-5 | -0.4344 | 0.00792 | -0.0469 | -54.8485
-4.5 | -0.3695 | 0.00758 | -0.0462 | -48.7467
-4 | -0.3037 | 0.00726 | -0.0459 | -41.832
-3.5 | -0.2412 | 0.00678 | -0.0454 | -35.5752
-3 | -0.1801 | 0.00615 | -0.0448 | -29.2846
-2.5 | -0.1174 | 0.00548 | -0.0447 | -21.4234
-2 | -0.0578 | 0.0045 | -0.0444 | -12.8444
-1.5 | 0.0101 | 0.00413 | -0.0452 | 2.4455
-1 | 0.0819 | 0.00406 | -0.0465 | 20.1724
-0.5 | 0.1543 | 0.00404 | -0.048 | 38.1931
0 | 0.2263 | 0.00403 | -0.0494 | 56.1538
0.5 | 0.2983 | 0.00408 | -0.0508 | 73.1127
1 | 0.3709 | 0.00409 | -0.0523 | 90.6846
1.5 | 0.4424 | 0.00416 | -0.0535 | 106.3462
2 | 0.5144 | 0.00422 | -0.0547 | 121.8957
2.5 | 0.5856 | 0.00435 | -0.0556 | 134.6207
3 | 0.6504 | 0.00472 | -0.0554 | 137.7966
3.5 | 0.6899 | 0.00597 | -0.051 | 115.5611
4 | 0.7243 | 0.00705 | -0.0454 | 102.7376
4.5 | 0.7403 | 0.00797 | -0.0362 | 92.8858
5 | 0.7553 | 0.00918 | -0.0276 | 82.2767
5.5 | 0.7774 | 0.01053 | -0.0208 | 73.8272
6.5 | 0.8468 | 0.01304 | -0.0116 | 64.9387
7 | 0.8882 | 0.01425 | -0.0081 | 62.3298
7.5 | 0.9297 | 0.01555 | -0.0046 | 59.7878
8 | 0.9685 | 0.01706 | -0.0009 | 56.7702
8.5 | 1.0081 | 0.01866 | 0.0026 | 54.0247
9 | 1.046 | 0.02044 | 0.0063 | 51.1742
9.5 | 1.0811 | 0.0225 | 0.01 | 48.0489
10 | 1.1173 | 0.02465 | 0.0136 | 45.3266
10.5 | 1.1496 | 0.02715 | 0.0174 | 42.3425
11 | 1.1778 | 0.03006 | 0.0212 | 39.1816
11.5 | 1.1987 | 0.03363 | 0.025 | 35.6438
12 | 1.211 | 0.03796 | 0.0287 | 31.902
12.5 | 1.212 | 0.04339 | 0.032 | 27.9327
13 | 1.203 | 0.04996 | 0.0343 | 24.0793
13.5 | 1.1761 | 0.05857 | 0.0351 | 20.0802
14 | 1.1493 | 0.06817 | 0.0338 | 16.8593
14.5 | 1.122 | 0.07893 | 0.0304 | 14.2151
15 | 1.0917 | 0.09112 | 0.0247 | 11.9809
15.5 | 1.0629 | 0.10422 | 0.0173 | 10.1986
16 | 1.0381 | 0.11766 | 0.0088 | 8.8229
16.5 | 1.018 | 0.13113 | -0.0001 | 7.7633
17 | 1.0015 | 0.14438 | -0.009 | 6.9366
17.5 | 0.9862 | 0.15769 | -0.0179 | 6.254

## 105. Re 10M Mach 0.00 (1)
BIGFOIL.COM POLAR EXPORT
NACA65-218 a=0.8
NACA65-218 a=0.8 |  |  |  | Cl Max: | 1.456 | at alpha= | 14 | deg
JavaFoil+Calcfoil stall+Eppler ext transition |  |  |  | L/D Max: | 103.772 | at alpha= | 4.5 | deg
Re: | 10000000 |  |  | Cd Min: | 0.00467 | at alpha= | -1.5 | deg
Mach: | 0 |  |  | Cl=0 at alpha= | -1.6032 | deg
|  |  |  | @ Cl=0.1, Cd= | 0.004686
|  |  |  | @ Cl=0.4, Cd= | 0.0048693
|  |  |  | @ Cl=0.6, Cd= | 0.0060217
alpha (deg) | Cl | Cd | Cm | Cl/Cd
-20 | -1.064 | 0.06189 | 0 | -17.194
-19.5 | -1.074 | 0.06262 | -0.001 | -17.159
-19 | -1.11 | 0.04783 | -0.001 | -23.206
-18.5 | -1.13 | 0.04213 | -0.002 | -26.811
-18 | -1.15 | 0.03589 | -0.003 | -32.05
-17.5 | -1.166 | 0.03142 | -0.004 | -37.098
-17 | -1.175 | 0.02883 | -0.005 | -40.766
-16.5 | -1.182 | 0.02619 | -0.006 | -45.153
-16 | -1.187 | 0.02355 | -0.007 | -50.415
-15.5 | -1.185 | 0.02231 | -0.008 | -53.127
-15 | -1.181 | 0.02075 | -0.009 | -56.932
-14.5 | -1.175 | 0.01902 | -0.009 | -61.752
-14 | -1.163 | 0.01776 | -0.01 | -65.513
-13.5 | -1.148 | 0.01666 | -0.011 | -68.912
-13 | -1.13 | 0.01568 | -0.012 | -72.056
-12.5 | -1.108 | 0.01467 | -0.013 | -75.523
-12 | -1.083 | 0.01361 | -0.014 | -79.525
-11.5 | -1.053 | 0.01285 | -0.015 | -81.957
-11 | -1.019 | 0.01219 | -0.016 | -83.625
-10.5 | -0.981 | 0.01156 | -0.017 | -84.84
-10 | -0.94 | 0.01096 | -0.018 | -85.779
-9.5 | -0.897 | 0.01047 | -0.019 | -85.64
-9 | -0.851 | 0.01 | -0.02 | -85.092
-8.5 | -0.803 | 0.0096 | -0.022 | -83.593
-8 | -0.752 | 0.00918 | -0.023 | -81.937
-7.5 | -0.7 | 0.00883 | -0.024 | -79.317
-7 | -0.647 | 0.00799 | -0.025 | -81.01
-6.5 | -0.593 | 0.00837 | -0.026 | -70.853
-6 | -0.535 | 0.00809 | -0.027 | -66.123
-5.5 | -0.476 | 0.00783 | -0.028 | -60.888
-5 | -0.417 | 0.00758 | -0.029 | -54.973
-4.5 | -0.357 | 0.00736 | -0.03 | -48.497
-4 | -0.296 | 0.00635 | -0.031 | -46.578
-3.5 | -0.235 | 0.0059 | -0.032 | -39.77
-3 | -0.173 | 0.00551 | -0.033 | -31.432
-2.5 | -0.111 | 0.00524 | -0.034 | -21.261
-2 | -0.05 | 0.0047 | -0.035 | -10.55
-1.5 | 0.013 | 0.00467 | -0.036 | 2.678
-1 | 0.075 | 0.00469 | -0.037 | 15.925
-0.5 | 0.137 | 0.00468 | -0.038 | 29.25
0 | 0.199 | 0.00472 | -0.039 | 42.156
0.5 | 0.261 | 0.00475 | -0.04 | 54.955
1 | 0.323 | 0.00477 | -0.041 | 67.708
1.5 | 0.385 | 0.00485 | -0.042 | 79.442
2 | 0.447 | 0.00493 | -0.043 | 90.708
2.5 | 0.509 | 0.005 | -0.044 | 101.873
3 | 0.571 | 0.00583 | -0.045 | 98.038
3.5 | 0.63 | 0.00622 | -0.047 | 101.267
4 | 0.69 | 0.00679 | -0.048 | 101.617
4.5 | 0.746 | 0.00719 | -0.048 | 103.772
5 | 0.803 | 0.00779 | -0.049 | 103.078
5.5 | 0.858 | 0.00925 | -0.05 | 92.7
6 | 0.913 | 0.00962 | -0.051 | 94.911
6.5 | 0.967 | 0.01003 | -0.052 | 96.506
7 | 1.02 | 0.01044 | -0.053 | 97.716
7.5 | 1.071 | 0.01087 | -0.054 | 98.595
8 | 1.119 | 0.01135 | -0.054 | 98.593
8.5 | 1.165 | 0.01179 | -0.055 | 98.815
9 | 1.209 | 0.01232 | -0.056 | 98.113
9.5 | 1.249 | 0.01283 | -0.057 | 97.33
10 | 1.286 | 0.0135 | -0.058 | 95.303
10.5 | 1.321 | 0.01404 | -0.059 | 94.098
11 | 1.352 | 0.01479 | -0.059 | 91.372
11.5 | 1.379 | 0.01548 | -0.06 | 89.079
12 | 1.402 | 0.01626 | -0.061 | 86.249
12.5 | 1.422 | 0.01713 | -0.062 | 82.994
13 | 1.438 | 0.01811 | -0.063 | 79.392
13.5 | 1.45 | 0.01914 | -0.063 | 75.733
14 | 1.456 | 0.02032 | -0.064 | 71.656
14.5 | 1.456 | 0.02142 | -0.065 | 67.961
15 | 1.451 | 0.02263 | -0.065 | 64.114
15.5 | 1.441 | 0.02411 | -0.066 | 59.783
16 | 1.428 | 0.02564 | -0.067 | 55.706
16.5 | 1.411 | 0.02729 | -0.067 | 51.705
17 | 1.39 | 0.02951 | -0.068 | 47.1
17.5 | 1.367 | 0.03165 | -0.068 | 43.179
18 | 1.341 | 0.03402 | -0.069 | 39.408
18.5 | 1.31 | 0.03746 | -0.069 | 34.977
19 | 1.276 | 0.0422 | -0.069 | 30.233

## 106. Re 10M Mach 0.00 (2)
BIGFOIL.COM POLAR EXPORT
NACA65-218 a=0.8
NACA65-218 a=0.8 |  |  |  | Cl Max: | 1.6688 | at alpha= | 20 | deg
XFOIL ncrit=9 |  |  |  | L/D Max: | 114.87 | at alpha= | 2.5 | deg
Re: | 10000000 |  |  | Cd Min: | 0.04827 | at alpha= | 20 | deg
Mach: | 0 |  |  | Cl=0 at alpha= | -1.6058 | deg
|  |  |  | @ Cl=0.1, Cd= | 0.003715
|  |  |  | @ Cl=0.4, Cd= | 0.0038549
|  |  |  | @ Cl=0.6, Cd= | 0.0060274
alpha (deg) | Cl | Cd | Cm | Cl/Cd
-20 | -1.5544 | 0.03601 | -0.0583 | -43.1658
-19.5 | -1.531 | 0.03315 | -0.0589 | -46.184
-19 | -1.463 | 0.03018 | -0.068 | -48.4758
-18.5 | -1.4448 | 0.02806 | -0.0665 | -51.4897
-18 | -1.4224 | 0.02609 | -0.0653 | -54.519
-17.5 | -1.3967 | 0.02437 | -0.0642 | -57.3123
-17 | -1.3732 | 0.02259 | -0.0627 | -60.788
-16.5 | -1.3521 | 0.02075 | -0.0607 | -65.1614
-16 | -1.3247 | 0.01932 | -0.0591 | -68.5663
-15.5 | -1.3009 | 0.01777 | -0.0569 | -73.2077
-15 | -1.2737 | 0.01647 | -0.0548 | -77.3345
-14.5 | -1.2451 | 0.01529 | -0.0526 | -81.4323
-14 | -1.2143 | 0.01428 | -0.0505 | -85.035
-13.5 | -1.1829 | 0.01337 | -0.0482 | -88.4742
-13 | -1.151 | 0.01256 | -0.0457 | -91.6401
-12.5 | -1.1194 | 0.01186 | -0.0429 | -94.3845
-12 | -1.0893 | 0.01126 | -0.0394 | -96.7407
-11.5 | -1.0598 | 0.01081 | -0.0353 | -98.0389
-11 | -1.018 | 0.01033 | -0.0336 | -98.5479
-10.5 | -0.9724 | 0.00988 | -0.0324 | -98.4211
-10 | -0.924 | 0.00951 | -0.0318 | -97.1609
-9.5 | -0.8734 | 0.00916 | -0.0315 | -95.3493
-9 | -0.8215 | 0.00887 | -0.0314 | -92.6156
-8.5 | -0.7692 | 0.00854 | -0.0313 | -90.0703
-8 | -0.7162 | 0.00823 | -0.0314 | -87.0231
-7.5 | -0.6618 | 0.00795 | -0.0317 | -83.2453
-7 | -0.6066 | 0.00772 | -0.0321 | -78.5751
-6.5 | -0.5512 | 0.00746 | -0.0325 | -73.8874
-6 | -0.4951 | 0.00723 | -0.0331 | -68.4786
-5.5 | -0.4387 | 0.00702 | -0.0337 | -62.4929
-5 | -0.3818 | 0.0068 | -0.0344 | -56.1471
-4.5 | -0.3249 | 0.00657 | -0.035 | -49.4521
-4 | -0.2687 | 0.00627 | -0.0356 | -42.8549
-3.5 | -0.2122 | 0.00592 | -0.0363 | -35.8446
-3 | -0.1562 | 0.00551 | -0.0369 | -28.3485
-2.5 | -0.0998 | 0.00513 | -0.0376 | -19.4542
-2 | -0.0436 | 0.00465 | -0.0383 | -9.3763
-1.5 | 0.0117 | 0.00397 | -0.0389 | 2.9471
-1 | 0.0702 | 0.00372 | -0.04 | 18.871
-0.5 | 0.1303 | 0.00371 | -0.0411 | 35.1213
0 | 0.1906 | 0.0037 | -0.0424 | 51.5135
0.5 | 0.2505 | 0.00373 | -0.0435 | 67.1582
1 | 0.3104 | 0.00375 | -0.0447 | 82.7733
1.5 | 0.3703 | 0.00381 | -0.0458 | 97.1916
2 | 0.4298 | 0.0039 | -0.0469 | 110.2051
2.5 | 0.4859 | 0.00423 | -0.0475 | 114.87
3 | 0.5333 | 0.00516 | -0.0466 | 103.3527
3.5 | 0.583 | 0.00585 | -0.0461 | 99.6581
4.5 | 0.6836 | 0.0069 | -0.0452 | 99.0725
5 | 0.732 | 0.00744 | -0.0443 | 98.3871
5.5 | 0.7797 | 0.00796 | -0.0433 | 97.9523
6 | 0.8277 | 0.00837 | -0.0424 | 98.8889
6.5 | 0.8756 | 0.00874 | -0.0415 | 100.1831
7 | 0.9226 | 0.00909 | -0.0403 | 101.4961
7.5 | 0.9672 | 0.00941 | -0.0388 | 102.7843
8 | 0.9985 | 0.0098 | -0.0346 | 101.8878
8.5 | 1.0336 | 0.01026 | -0.0314 | 100.7407
9 | 1.0701 | 0.01078 | -0.0287 | 99.2672
9.5 | 1.1058 | 0.01137 | -0.026 | 97.2559
10 | 1.1395 | 0.01209 | -0.0232 | 94.2514
10.5 | 1.1753 | 0.01278 | -0.0208 | 91.964
11 | 1.2101 | 0.01356 | -0.0185 | 89.2404
11.5 | 1.2437 | 0.01443 | -0.0162 | 86.1885
12.5 | 1.3043 | 0.01664 | -0.0111 | 78.3834
13 | 1.3355 | 0.01778 | -0.009 | 75.1125
13.5 | 1.3663 | 0.019 | -0.007 | 71.9105
14 | 1.3955 | 0.02034 | -0.005 | 68.6087
14.5 | 1.4234 | 0.02183 | -0.003 | 65.2038
15 | 1.45 | 0.02346 | -0.0011 | 61.8073
15.5 | 1.4742 | 0.02533 | 0.0008 | 58.1998
16 | 1.4967 | 0.02733 | 0.0027 | 54.764
16.5 | 1.5281 | 0.02913 | 0.0029 | 52.4579
17 | 1.5534 | 0.03124 | 0.0041 | 49.7247
17.5 | 1.5767 | 0.03355 | 0.0052 | 46.9955
18 | 1.5988 | 0.03603 | 0.0061 | 44.3741
18.5 | 1.619 | 0.03874 | 0.007 | 41.7914
19 | 1.6366 | 0.04173 | 0.0079 | 39.2188
19.5 | 1.6538 | 0.04485 | 0.0085 | 36.874
20 | 1.6688 | 0.04827 | 0.0089 | 34.5722

## 107. Re 10M Mach 0.10 (1)
BIGFOIL.COM POLAR EXPORT
NACA65-218 a=0.8
NACA65-218 a=0.8 |  |  |  | Cl Max: | 1.443 | at alpha= | 14 | deg
JavaFoil+Calcfoil stall+Eppler ext transition |  |  |  | L/D Max: | 103.685 | at alpha= | 4.5 | deg
Re: | 10000000 |  |  | Cd Min: | 0.00466 | at alpha= | -1 | deg
Mach: | 0.1 |  |  | Cl=0 at alpha= | -1.6032 | deg
|  |  |  | @ Cl=0.1, Cd= | 0.0046721
|  |  |  | @ Cl=0.4, Cd= | 0.0048831
|  |  |  | @ Cl=0.6, Cd= | 0.0060327
alpha (deg) | Cl | Cd | Cm | Cl/Cd
-20 | -0.985 | 0.08469 | 0 | -11.625
-19.5 | -0.987 | 0.09359 | -0.001 | -10.55
-19 | -1.057 | 0.05462 | -0.001 | -19.352
-18.5 | -1.083 | 0.04676 | -0.002 | -23.169
-18 | -1.112 | 0.03787 | -0.003 | -29.359
-17.5 | -1.131 | 0.03314 | -0.004 | -34.134
-17 | -1.145 | 0.03022 | -0.005 | -37.886
-16.5 | -1.156 | 0.02724 | -0.006 | -42.441
-16 | -1.163 | 0.02496 | -0.007 | -46.612
-15.5 | -1.166 | 0.02302 | -0.008 | -50.661
-15 | -1.167 | 0.02089 | -0.009 | -55.853
-14.5 | -1.162 | 0.01951 | -0.009 | -59.56
-14 | -1.153 | 0.01813 | -0.01 | -63.622
-13.5 | -1.14 | 0.01722 | -0.011 | -66.18
-13 | -1.124 | 0.01602 | -0.012 | -70.167
-12.5 | -1.104 | 0.01492 | -0.013 | -73.978
-12 | -1.08 | 0.01404 | -0.014 | -76.892
-11.5 | -1.052 | 0.01304 | -0.015 | -80.645
-11 | -1.019 | 0.01237 | -0.016 | -82.361
-10.5 | -0.981 | 0.01173 | -0.017 | -83.689
-10 | -0.941 | 0.01111 | -0.018 | -84.741
-9.5 | -0.898 | 0.01064 | -0.02 | -84.415
-9 | -0.853 | 0.01012 | -0.021 | -84.219
-8.5 | -0.805 | 0.00968 | -0.022 | -83.164
-8 | -0.755 | 0.00927 | -0.023 | -81.4
-7.5 | -0.703 | 0.0089 | -0.024 | -78.973
-7 | -0.649 | 0.00857 | -0.025 | -75.803
-6.5 | -0.596 | 0.00845 | -0.026 | -70.479
-6 | -0.538 | 0.00808 | -0.027 | -66.553
-5.5 | -0.479 | 0.00782 | -0.028 | -61.247
-5 | -0.419 | 0.00756 | -0.029 | -55.383
-4.5 | -0.358 | 0.00733 | -0.03 | -48.905
-4 | -0.297 | 0.00633 | -0.031 | -46.991
-3.5 | -0.236 | 0.00591 | -0.032 | -39.945
-3 | -0.174 | 0.00557 | -0.033 | -31.276
-2.5 | -0.112 | 0.00521 | -0.034 | -21.48
-2 | -0.05 | 0.00471 | -0.035 | -10.587
-1.5 | 0.013 | 0.00468 | -0.036 | 2.687
-1 | 0.075 | 0.00466 | -0.037 | 16.101
-0.5 | 0.137 | 0.00469 | -0.039 | 29.333
0 | 0.2 | 0.00469 | -0.04 | 42.658
0.5 | 0.262 | 0.00475 | -0.041 | 55.185
1 | 0.325 | 0.00478 | -0.042 | 68.001
1.5 | 0.387 | 0.00486 | -0.043 | 79.725
2 | 0.449 | 0.00497 | -0.044 | 90.43
2.5 | 0.512 | 0.00504 | -0.045 | 101.564
3 | 0.574 | 0.00583 | -0.046 | 98.434
3.5 | 0.633 | 0.00629 | -0.047 | 100.602
4 | 0.694 | 0.00689 | -0.048 | 100.725
4.5 | 0.75 | 0.00723 | -0.048 | 103.685
5 | 0.807 | 0.00785 | -0.049 | 102.772
5.5 | 0.862 | 0.0093 | -0.05 | 92.637
6 | 0.917 | 0.00968 | -0.051 | 94.748
6.5 | 0.971 | 0.0101 | -0.052 | 96.173
7 | 1.024 | 0.01052 | -0.053 | 97.412
7.5 | 1.075 | 0.01097 | -0.054 | 98.069
8 | 1.123 | 0.01145 | -0.055 | 98.117
8.5 | 1.169 | 0.01191 | -0.056 | 98.153
9 | 1.212 | 0.01244 | -0.056 | 97.452
9.5 | 1.252 | 0.01297 | -0.057 | 96.506
10 | 1.289 | 0.01359 | -0.058 | 94.793
10.5 | 1.322 | 0.01426 | -0.059 | 92.716
11 | 1.351 | 0.01498 | -0.06 | 90.247
11.5 | 1.377 | 0.01568 | -0.06 | 87.83
12 | 1.399 | 0.01649 | -0.061 | 84.86
12.5 | 1.417 | 0.01753 | -0.062 | 80.817
13 | 1.431 | 0.01841 | -0.063 | 77.7
13.5 | 1.44 | 0.01948 | -0.064 | 73.92
14 | 1.443 | 0.02073 | -0.064 | 69.644
14.5 | 1.439 | 0.02204 | -0.065 | 65.312
15 | 1.431 | 0.02334 | -0.066 | 61.287
15.5 | 1.418 | 0.02474 | -0.066 | 57.29
16 | 1.4 | 0.02637 | -0.067 | 53.086
16.5 | 1.378 | 0.0285 | -0.067 | 48.346
17 | 1.353 | 0.03053 | -0.068 | 44.296
17.5 | 1.324 | 0.03289 | -0.068 | 40.255
18 | 1.293 | 0.03551 | -0.069 | 36.405
18.5 | 1.257 | 0.03945 | -0.069 | 31.863
19 | 1.217 | 0.04522 | -0.069 | 26.909

## 108. Re 10M Mach 0.10 (2)
BIGFOIL.COM POLAR EXPORT
NACA65-218 a=0.8
NACA65-218 a=0.8 |  |  |  | Cl Max: | 1.6649 | at alpha= | 20 | deg
XFOIL ncrit=9 |  |  |  | L/D Max: | 115.626 | at alpha= | 2.5 | deg
Re: | 10000000 |  |  | Cd Min: | 0.05068 | at alpha= | 20 | deg
Mach: | 0.1 |  |  | Cl=0 at alpha= | -1.6054 | deg
|  |  |  | @ Cl=0.1, Cd= | 0.0037251
|  |  |  | @ Cl=0.4, Cd= | 0.0038557
|  |  |  | @ Cl=0.6, Cd= | 0.0060101
alpha (deg) | Cl | Cd | Cm | Cl/Cd
-19.5 | -1.5311 | 0.03517 | -0.061 | -43.5343
-19 | -1.4642 | 0.0319 | -0.0701 | -45.8997
-18.5 | -1.4426 | 0.02952 | -0.0695 | -48.8686
-18 | -1.421 | 0.02736 | -0.0682 | -51.9371
-17.5 | -1.3957 | 0.02549 | -0.067 | -54.7548
-17 | -1.3724 | 0.02359 | -0.0655 | -58.1772
-16.5 | -1.3487 | 0.0218 | -0.0638 | -61.867
-16 | -1.3218 | 0.02026 | -0.0621 | -65.2419
-15.5 | -1.3001 | 0.0185 | -0.0597 | -70.2757
-15 | -1.2735 | 0.01709 | -0.0575 | -74.5173
-14.5 | -1.245 | 0.01584 | -0.0552 | -78.5985
-14 | -1.2145 | 0.01474 | -0.053 | -82.3948
-13.5 | -1.183 | 0.01375 | -0.0507 | -86.0364
-13 | -1.1509 | 0.01288 | -0.0482 | -89.3556
-12.5 | -1.1188 | 0.01211 | -0.0454 | -92.3865
-12 | -1.0872 | 0.01146 | -0.0422 | -94.8691
-11.5 | -1.0587 | 0.01092 | -0.0379 | -96.9505
-11 | -1.0213 | 0.01046 | -0.0352 | -97.6386
-10.5 | -0.9766 | 0.00999 | -0.0337 | -97.7578
-10 | -0.9285 | 0.00959 | -0.0329 | -96.8196
-9.5 | -0.878 | 0.00923 | -0.0324 | -95.1246
-9 | -0.826 | 0.00893 | -0.0322 | -92.4972
-8.5 | -0.7733 | 0.0086 | -0.0321 | -89.9186
-8 | -0.7202 | 0.00828 | -0.032 | -86.9807
-7.5 | -0.6656 | 0.00799 | -0.0322 | -83.3041
-7 | -0.6101 | 0.00776 | -0.0325 | -78.6211
-6.5 | -0.5543 | 0.0075 | -0.033 | -73.9067
-6 | -0.498 | 0.00725 | -0.0334 | -68.6897
-5.5 | -0.4411 | 0.00705 | -0.034 | -62.5674
-5 | -0.3838 | 0.00683 | -0.0347 | -56.1933
-4.5 | -0.3266 | 0.00659 | -0.0353 | -49.5599
-3.5 | -0.2134 | 0.00594 | -0.0365 | -35.9259
-3 | -0.157 | 0.00553 | -0.0371 | -28.3906
-2.5 | -0.1003 | 0.00515 | -0.0378 | -19.4757
-2 | -0.0438 | 0.00465 | -0.0385 | -9.4194
-1.5 | 0.0117 | 0.00397 | -0.0392 | 2.9471
-1 | 0.0706 | 0.00373 | -0.0402 | 18.9276
-0.5 | 0.1311 | 0.00372 | -0.0414 | 35.2419
0 | 0.1918 | 0.00371 | -0.0426 | 51.6981
0.5 | 0.252 | 0.00374 | -0.0438 | 67.3797
1 | 0.3124 | 0.00376 | -0.0449 | 83.0851
1.5 | 0.3726 | 0.00381 | -0.0461 | 97.7953
2 | 0.4326 | 0.00391 | -0.0472 | 110.6394
2.5 | 0.4891 | 0.00423 | -0.0478 | 115.6265
3 | 0.5366 | 0.00516 | -0.0469 | 103.9922
3.5 | 0.5863 | 0.00586 | -0.0463 | 100.0512
5 | 0.7351 | 0.00749 | -0.0442 | 98.1442
5.5 | 0.7827 | 0.00801 | -0.0431 | 97.7154
6 | 0.8306 | 0.00842 | -0.0421 | 98.6461
6.5 | 0.8784 | 0.00879 | -0.041 | 99.9317
7 | 0.9248 | 0.00915 | -0.0397 | 101.071
7.5 | 0.9646 | 0.00945 | -0.037 | 102.0741
8 | 0.9968 | 0.00991 | -0.0329 | 100.5853
8.5 | 1.0332 | 0.01039 | -0.03 | 99.4418
9 | 1.0698 | 0.01094 | -0.0272 | 97.7879
9.5 | 1.1053 | 0.01158 | -0.0245 | 95.4491
10 | 1.1397 | 0.01231 | -0.0217 | 92.5833
10.5 | 1.1755 | 0.01305 | -0.0193 | 90.0766
11 | 1.2101 | 0.01389 | -0.0169 | 87.1202
11.5 | 1.2433 | 0.01482 | -0.0145 | 83.8934
12 | 1.2749 | 0.01591 | -0.012 | 80.132
12.5 | 1.3042 | 0.01713 | -0.0094 | 76.1354
13 | 1.3355 | 0.01834 | -0.0072 | 72.819
13.5 | 1.3664 | 0.01961 | -0.0051 | 69.6787
14 | 1.3958 | 0.02103 | -0.0031 | 66.3718
14.5 | 1.4237 | 0.0226 | -0.0011 | 62.9956
15 | 1.4506 | 0.0243 | 0.0008 | 59.6955
15.5 | 1.4747 | 0.02627 | 0.0028 | 56.1363
16 | 1.4985 | 0.02826 | 0.0046 | 53.0255
16.5 | 1.5296 | 0.03024 | 0.0048 | 50.582
17 | 1.5535 | 0.03257 | 0.0061 | 47.6973
17.5 | 1.5764 | 0.03501 | 0.0072 | 45.0271
18 | 1.5984 | 0.03762 | 0.0082 | 42.488
18.5 | 1.6188 | 0.04041 | 0.0091 | 40.0594
19 | 1.6357 | 0.04358 | 0.01 | 37.5333
19.5 | 1.6518 | 0.04695 | 0.0106 | 35.1821
20 | 1.6649 | 0.05068 | 0.011 | 32.8512

## 109. Re 10M Mach 0.25 (1)
BIGFOIL.COM POLAR EXPORT
NACA65-218 a=0.8
NACA65-218 a=0.8 |  |  |  | Cl Max: | 1.369 | at alpha= | 12.5 | deg
JavaFoil+Calcfoil stall+Eppler ext transition |  |  |  | L/D Max: | 103.262 | at alpha= | 4 | deg
Re: | 10000000 |  |  | Cd Min: | 0.0047 | at alpha= | -0.5 | deg
Mach: | 0.25 |  |  | Cl=0 at alpha= | -1.6016 | deg
|  |  |  | @ Cl=0.1, Cd= | 0.0047064
|  |  |  | @ Cl=0.4, Cd= | 0.0049325
|  |  |  | @ Cl=0.6, Cd= | 0.00607
alpha (deg) | Cl | Cd | Cm | Cl/Cd
-18.5 | -0.658 | 0.14775 | -0.001 | -4.45
-18 | -0.704 | 0.13709 | -0.002 | -5.138
-17.5 | -0.748 | 0.12739 | -0.003 | -5.87
-17 | -0.789 | 0.11666 | -0.003 | -6.766
-16.5 | -0.868 | 0.07373 | -0.005 | -11.767
-16 | -0.95 | 0.04185 | -0.007 | -22.695
-15.5 | -0.998 | 0.03115 | -0.008 | -32.054
-15 | -1.032 | 0.02541 | -0.009 | -40.625
-14.5 | -1.053 | 0.02297 | -0.01 | -45.85
-14 | -1.067 | 0.02094 | -0.011 | -50.936
-13.5 | -1.073 | 0.01932 | -0.012 | -55.558
-13 | -1.073 | 0.01783 | -0.013 | -60.214
-12.5 | -1.067 | 0.01657 | -0.014 | -64.383
-12 | -1.054 | 0.01561 | -0.015 | -67.544
-11.5 | -1.037 | 0.01437 | -0.016 | -72.131
-11 | -1.012 | 0.01354 | -0.017 | -74.699
-10.5 | -0.98 | 0.01276 | -0.018 | -76.81
-10 | -0.944 | 0.01194 | -0.019 | -79.08
-9.5 | -0.905 | 0.01134 | -0.02 | -79.803
-9 | -0.862 | 0.01072 | -0.021 | -80.437
-8.5 | -0.816 | 0.01016 | -0.022 | -80.318
-8 | -0.767 | 0.00971 | -0.023 | -79.006
-7.5 | -0.716 | 0.00928 | -0.024 | -77.089
-7 | -0.662 | 0.00888 | -0.025 | -74.529
-6.5 | -0.606 | 0.00852 | -0.027 | -71.138
-6 | -0.549 | 0.00773 | -0.028 | -71.065
-5.5 | -0.491 | 0.00807 | -0.029 | -60.884
-5 | -0.43 | 0.00779 | -0.03 | -55.226
-4.5 | -0.368 | 0.00754 | -0.031 | -48.839
-4 | -0.305 | 0.0065 | -0.032 | -47.021
-3.5 | -0.242 | 0.00606 | -0.033 | -40.022
-3 | -0.179 | 0.00564 | -0.034 | -31.703
-2.5 | -0.115 | 0.00531 | -0.035 | -21.682
-2 | -0.051 | 0.00476 | -0.036 | -10.767
-1.5 | 0.013 | 0.00473 | -0.037 | 2.732
-1 | 0.077 | 0.00471 | -0.039 | 16.377
-0.5 | 0.141 | 0.0047 | -0.04 | 30.066
0 | 0.205 | 0.00474 | -0.041 | 43.354
0.5 | 0.27 | 0.00482 | -0.042 | 55.929
1 | 0.334 | 0.00484 | -0.043 | 68.884
1.5 | 0.398 | 0.00493 | -0.044 | 80.731
2 | 0.462 | 0.00501 | -0.045 | 92.183
2.5 | 0.526 | 0.00511 | -0.046 | 102.883
3 | 0.59 | 0.00599 | -0.047 | 98.455
3.5 | 0.65 | 0.00647 | -0.048 | 100.512
4 | 0.709 | 0.00686 | -0.049 | 103.262
4.5 | 0.768 | 0.00751 | -0.05 | 102.32
5 | 0.826 | 0.00815 | -0.051 | 101.436
5.5 | 0.882 | 0.00966 | -0.051 | 91.292
6 | 0.938 | 0.01009 | -0.052 | 93
6.5 | 0.993 | 0.01054 | -0.053 | 94.238
7 | 1.046 | 0.01102 | -0.054 | 94.98
7.5 | 1.097 | 0.01148 | -0.055 | 95.546
8 | 1.144 | 0.01204 | -0.056 | 95.021
8.5 | 1.188 | 0.0126 | -0.057 | 94.219
9 | 1.227 | 0.01318 | -0.058 | 93.166
9.5 | 1.264 | 0.01383 | -0.059 | 91.328
10 | 1.294 | 0.01504 | -0.059 | 86.04
10.5 | 1.321 | 0.01533 | -0.06 | 86.182
11 | 1.342 | 0.01612 | -0.061 | 83.279
11.5 | 1.358 | 0.01705 | -0.062 | 79.625
12 | 1.366 | 0.01814 | -0.063 | 75.302
12.5 | 1.369 | 0.01927 | -0.064 | 71.032
13 | 1.365 | 0.02059 | -0.064 | 66.286
13.5 | 1.354 | 0.0219 | -0.065 | 61.825
14 | 1.333 | 0.02353 | -0.066 | 56.669
14.5 | 1.3 | 0.02533 | -0.066 | 51.314
15 | 1.258 | 0.02766 | -0.067 | 45.478
15.5 | 1.209 | 0.03013 | -0.067 | 40.12
16 | 1.152 | 0.03351 | -0.067 | 34.366
16.5 | 1.086 | 0.03813 | -0.068 | 28.49
17 | 1.015 | 0.04387 | -0.067 | 23.127
17.5 | 0.927 | 0.0574 | -0.066 | 16.152

## 110. Re 10M Mach 0.25 (2)
BIGFOIL.COM POLAR EXPORT
NACA65-218 a=0.8
NACA65-218 a=0.8 |  |  |  | Cl Max: | 1.6337 | at alpha= | 20 | deg
XFOIL ncrit=9 |  |  |  | L/D Max: | 119.764 | at alpha= | 2.5 | deg
Re: | 10000000 |  |  | Cd Min: | 0.06594 | at alpha= | 20 | deg
Mach: | 0.25 |  |  | Cl=0 at alpha= | -1.6033 | deg
|  |  |  | @ Cl=0.1, Cd= | 0.003747
|  |  |  | @ Cl=0.4, Cd= | 0.0038532
|  |  |  | @ Cl=0.6, Cd= | 0.00585
alpha (deg) | Cl | Cd | Cm | Cl/Cd
-19.5 | -1.4879 | 0.05008 | -0.073 | -29.7105
-19 | -1.4366 | 0.04435 | -0.0817 | -32.3923
-18.5 | -1.4121 | 0.03986 | -0.0843 | -35.4265
-18 | -1.398 | 0.0363 | -0.0832 | -38.5124
-17.5 | -1.3793 | 0.03318 | -0.082 | -41.5702
-17 | -1.3595 | 0.0303 | -0.0806 | -44.868
-16.5 | -1.341 | 0.0275 | -0.0787 | -48.7636
-16 | -1.3144 | 0.02536 | -0.0769 | -51.8297
-15.5 | -1.2894 | 0.02328 | -0.0747 | -55.3866
-15 | -1.264 | 0.02135 | -0.0722 | -59.2037
-14.5 | -1.2417 | 0.01934 | -0.0693 | -64.2037
-14 | -1.2131 | 0.01774 | -0.0666 | -68.3822
-13.5 | -1.1833 | 0.0163 | -0.0638 | -72.5951
-13 | -1.1503 | 0.01506 | -0.0611 | -76.3811
-12.5 | -1.1175 | 0.0139 | -0.0582 | -80.3957
-12 | -1.083 | 0.01292 | -0.0553 | -83.8235
-11.5 | -1.0483 | 0.01204 | -0.0522 | -87.0681
-11 | -1.0145 | 0.01129 | -0.0486 | -89.8583
-10.5 | -0.9858 | 0.01063 | -0.0436 | -92.7375
-10 | -0.9487 | 0.01013 | -0.0399 | -93.6525
-9.5 | -0.9005 | 0.00968 | -0.0382 | -93.0269
-9 | -0.849 | 0.00928 | -0.037 | -91.4871
-8.5 | -0.7955 | 0.00893 | -0.0363 | -89.0817
-8 | -0.7409 | 0.00859 | -0.0357 | -86.2515
-7.5 | -0.6857 | 0.00823 | -0.0353 | -83.3171
-7 | -0.6288 | 0.00796 | -0.0353 | -78.995
-6.5 | -0.5708 | 0.0077 | -0.0354 | -74.1299
-6 | -0.5132 | 0.00742 | -0.0356 | -69.1644
-5.5 | -0.4542 | 0.00719 | -0.036 | -63.1711
-5 | -0.3953 | 0.00695 | -0.0364 | -56.8777
-4.5 | -0.3361 | 0.00673 | -0.037 | -49.9406
-4 | -0.2774 | 0.00643 | -0.0375 | -43.1415
-3.5 | -0.2192 | 0.00605 | -0.038 | -36.2314
-3 | -0.1616 | 0.00562 | -0.0384 | -28.7544
-2.5 | -0.1031 | 0.00522 | -0.0391 | -19.751
-2 | -0.0453 | 0.00466 | -0.0397 | -9.721
-1.5 | 0.0118 | 0.00397 | -0.0403 | 2.9723
-1 | 0.0728 | 0.00376 | -0.0414 | 19.3617
-0.5 | 0.1356 | 0.00373 | -0.0426 | 36.3539
0 | 0.1984 | 0.00373 | -0.0439 | 53.1903
0.5 | 0.2607 | 0.00375 | -0.0451 | 69.52
1 | 0.3232 | 0.00379 | -0.0463 | 85.277
1.5 | 0.3856 | 0.00383 | -0.0475 | 100.6789
2 | 0.4477 | 0.00393 | -0.0487 | 113.9186
2.5 | 0.5066 | 0.00423 | -0.0493 | 119.7636
3 | 0.555 | 0.00515 | -0.0481 | 107.767
3.5 | 0.6045 | 0.00592 | -0.0471 | 102.1115
4 | 0.656 | 0.00649 | -0.0464 | 101.0786
4.5 | 0.7041 | 0.00713 | -0.045 | 98.7518
5 | 0.7519 | 0.00769 | -0.0435 | 97.7763
5.5 | 0.7968 | 0.00828 | -0.0414 | 96.2319
6 | 0.8434 | 0.00872 | -0.0396 | 96.7202
6.5 | 0.8843 | 0.00906 | -0.0365 | 97.6049
7 | 0.918 | 0.00952 | -0.0322 | 96.4286
7.5 | 0.956 | 0.01003 | -0.0289 | 95.3141
8 | 0.9931 | 0.01064 | -0.0257 | 93.3365
8.5 | 1.0322 | 0.01126 | -0.0229 | 91.6696
9 | 1.069 | 0.01201 | -0.0199 | 89.0092
9.5 | 1.1049 | 0.01287 | -0.0169 | 85.8508
10 | 1.1419 | 0.01374 | -0.0142 | 83.1077
10.5 | 1.1778 | 0.01472 | -0.0115 | 80.0136
11 | 1.2118 | 0.01585 | -0.0087 | 76.4543
11.5 | 1.2436 | 0.01715 | -0.0058 | 72.5131
12 | 1.2748 | 0.01857 | -0.003 | 68.6484
12.5 | 1.3072 | 0.01998 | -0.0005 | 65.4254
13 | 1.339 | 0.02153 | 0.0019 | 62.1923
13.5 | 1.3695 | 0.02323 | 0.0043 | 58.9539
14 | 1.3978 | 0.02514 | 0.0066 | 55.6006
14.5 | 1.4242 | 0.02729 | 0.0089 | 52.1876
15 | 1.4488 | 0.02964 | 0.0111 | 48.8799
15.5 | 1.4758 | 0.03197 | 0.013 | 46.162
16 | 1.5001 | 0.03452 | 0.0148 | 43.456
16.5 | 1.5338 | 0.0371 | 0.0147 | 41.3423
17 | 1.5527 | 0.04028 | 0.0165 | 38.5477
17.5 | 1.5732 | 0.04353 | 0.0178 | 36.1406
18 | 1.5893 | 0.04731 | 0.019 | 33.5933
18.5 | 1.603 | 0.05142 | 0.0198 | 31.1746
19 | 1.6122 | 0.05615 | 0.0204 | 28.7124
19.5 | 1.6236 | 0.0609 | 0.0205 | 26.6601
20 | 1.6337 | 0.06594 | 0.0203 | 24.7756

## 111. Re 10M Mach 0.50 (1)
BIGFOIL.COM POLAR EXPORT
NACA65-218 a=0.8
NACA65-218 a=0.8 |  |  |  | Cl Max: | 1.229 | at alpha= | 18 | deg
JavaFoil+Calcfoil stall+Eppler ext transition |  |  |  | L/D Max: | 106.169 | at alpha= | 2.5 | deg
Re: | 10000000 |  |  | Cd Min: | 0.00491 | at alpha= | -1 | deg
Mach: | 0.5 |  |  | Cl=0 at alpha= | -1.5986 | deg
|  |  |  | @ Cl=0.1, Cd= | 0.0049178
|  |  |  | @ Cl=0.4, Cd= | 0.0051575
|  |  |  | @ Cl=0.6, Cd= | 0.0057073
alpha (deg) | Cl | Cd | Cm | Cl/Cd
-20 | -1.039 | 0.15721 | 0 | -6.608
-19.5 | -1.032 | 0.13035 | -0.001 | -7.915
-19 | -0.996 | 0.13085 | -0.001 | -7.612
-18.5 | -0.956 | 0.13506 | -0.002 | -7.08
-18 | -0.924 | 0.13293 | -0.002 | -6.953
-17.5 | -0.905 | 0.12803 | -0.003 | -7.07
-17 | -0.88 | 0.11766 | -0.004 | -7.478
-16.5 | -0.844 | 0.1181 | -0.004 | -7.15
-16 | -0.812 | 0.11669 | -0.005 | -6.96
-15.5 | -0.788 | 0.1148 | -0.005 | -6.864
-15 | -0.765 | 0.10121 | -0.006 | -7.563
-14.5 | -0.733 | 0.09845 | -0.007 | -7.442
-14 | -0.721 | 0.07994 | -0.009 | -9.014
-13.5 | -0.772 | 0.03093 | -0.013 | -24.945
-13 | -0.645 | 0.09213 | -0.008 | -7.004
-12.5 | -0.621 | 0.0808 | -0.009 | -7.689
-12 | -0.675 | 0.02854 | -0.016 | -23.641
-11.5 | -0.654 | 0.02304 | -0.017 | -28.358
-11 | -0.627 | 0.01955 | -0.018 | -32.086
-10.5 | -0.503 | 0.07145 | -0.01 | -7.04
-10 | -0.479 | 0.06226 | -0.012 | -7.689
-9.5 | -0.532 | 0.01655 | -0.022 | -32.123
-9 | -0.754 | 0.01501 | -0.023 | -50.218
-8.5 | -0.789 | 0.01353 | -0.024 | -58.348
-8 | -0.778 | 0.0125 | -0.026 | -62.235
-7.5 | -0.747 | 0.01157 | -0.027 | -64.551
-7 | -0.703 | 0.01081 | -0.028 | -65.057
-6.5 | -0.652 | 0.01015 | -0.029 | -64.279
-6 | -0.596 | 0.00958 | -0.031 | -62.164
-5.5 | -0.535 | 0.00909 | -0.032 | -58.886
-5 | -0.471 | 0.00868 | -0.033 | -54.301
-4.5 | -0.405 | 0.0083 | -0.034 | -48.833
-4 | -0.338 | 0.00801 | -0.036 | -42.196
-3.5 | -0.27 | 0.00672 | -0.037 | -40.212
-3 | -0.2 | 0.00611 | -0.038 | -32.659
-2.5 | -0.129 | 0.00559 | -0.039 | -22.972
-2 | -0.057 | 0.00496 | -0.041 | -11.556
-1.5 | 0.014 | 0.00493 | -0.042 | 2.932
-1 | 0.086 | 0.00491 | -0.043 | 17.565
-0.5 | 0.158 | 0.00495 | -0.044 | 31.914
0 | 0.23 | 0.00496 | -0.045 | 46.284
0.5 | 0.301 | 0.00502 | -0.047 | 60.049
1 | 0.373 | 0.00512 | -0.048 | 72.931
1.5 | 0.445 | 0.00522 | -0.049 | 85.195
2 | 0.516 | 0.0054 | -0.05 | 95.557
2.5 | 0.588 | 0.00554 | -0.051 | 106.169
3 | 0.654 | 0.00646 | -0.052 | 101.309
3.5 | 0.718 | 0.00717 | -0.053 | 100.145
4 | 0.783 | 0.00792 | -0.054 | 98.856
4.5 | 0.847 | 0.00888 | -0.055 | 95.455
5 | 0.908 | 0.01088 | -0.056 | 83.436
5.5 | 0.968 | 0.01156 | -0.057 | 83.753
6 | 1.025 | 0.0122 | -0.058 | 84.03
6.5 | 1.078 | 0.01288 | -0.059 | 83.663
7 | 1.125 | 0.01365 | -0.06 | 82.411
7.5 | 1.163 | 0.01451 | -0.061 | 80.144
8 | 1.183 | 0.01554 | -0.062 | 76.103
8.5 | 1.176 | 0.01668 | -0.063 | 70.51
9 | 1.11 | 0.01825 | -0.064 | 60.818
9.5 | 0.744 | 0.02157 | -0.064 | 34.468
10 | 0.78 | 0.02093 | -0.066 | 37.285
10.5 | 0.81 | 0.02305 | -0.066 | 35.154
11 | 0.715 | 0.07258 | -0.041 | 9.856
11.5 | 0.874 | 0.02466 | -0.068 | 35.433
12 | 0.902 | 0.02743 | -0.069 | 32.87
12.5 | 0.924 | 0.0322 | -0.069 | 28.692
13 | 0.852 | 0.07637 | -0.054 | 11.16
13.5 | 0.985 | 0.03445 | -0.07 | 28.585
14 | 0.894 | 0.09041 | -0.051 | 9.888
14.5 | 1.014 | 0.05203 | -0.069 | 19.49
15 | 0.941 | 0.11038 | -0.049 | 8.524
15.5 | 1.027 | 0.0752 | -0.064 | 13.65
16 | 1.11 | 0.05493 | -0.072 | 20.211
16.5 | 1.083 | 0.08634 | -0.066 | 12.543
17 | 1.055 | 0.1169 | -0.054 | 9.027
17.5 | 1.202 | 0.05847 | -0.075 | 20.562
18 | 1.229 | 0.06337 | -0.075 | 19.401
18.5 | 1.171 | 0.11637 | -0.064 | 10.066
19 | 1.158 | 0.16027 | -0.054 | 7.227
19.5 | 1.189 | 0.16343 | -0.056 | 7.276
20 | 1.226 | 0.16143 | -0.06 | 7.594

## 112. Re 10M Mach 0.50 (2)
BIGFOIL.COM POLAR EXPORT
NACA65-218 a=0.8
NACA65-218 a=0.8 |  |  |  | Cl Max: | 1.2384 | at alpha= | 12 | deg
XFOIL ncrit=9 |  |  |  | L/D Max: | 138.113 | at alpha= | 2.5 | deg
Re: | 10000000 |  |  | Cd Min: | 0.14221 | at alpha= | 17 | deg
Mach: | 0.5 |  |  | Cl=0 at alpha= | -1.5933 | deg
|  |  |  | @ Cl=0.1, Cd= | 0.0038776
|  |  |  | @ Cl=0.4, Cd= | 0.0039533
|  |  |  | @ Cl=0.6, Cd= | 0.0044563
alpha (deg) | Cl | Cd | Cm | Cl/Cd
-15.5 | -0.6677 | 0.11283 | -0.0647 | -5.9178
-15 | -0.6866 | 0.10016 | -0.0731 | -6.855
-14.5 | -0.7058 | 0.08745 | -0.0817 | -8.0709
-14 | -0.727 | 0.0752 | -0.0901 | -9.6676
-13.5 | -0.7533 | 0.06371 | -0.0973 | -11.8239
-13 | -0.7848 | 0.0532 | -0.1026 | -14.7519
-12.5 | -0.8153 | 0.04415 | -0.1051 | -18.4666
-12 | -0.8471 | 0.03622 | -0.1051 | -23.3876
-11.5 | -0.8782 | 0.02937 | -0.1025 | -29.9013
-11 | -0.8946 | 0.02427 | -0.0977 | -36.8603
-10.5 | -0.8975 | 0.02039 | -0.092 | -44.0167
-10 | -0.8889 | 0.01735 | -0.086 | -51.2334
-9.5 | -0.8672 | 0.015 | -0.0802 | -57.8133
-9 | -0.8346 | 0.01328 | -0.0751 | -62.8464
-8.5 | -0.7975 | 0.01183 | -0.0702 | -67.4134
-7.5 | -0.7199 | 0.00976 | -0.06 | -73.7602
-7 | -0.6852 | 0.00918 | -0.0533 | -74.6405
-6.5 | -0.6291 | 0.00869 | -0.0503 | -72.3936
-6 | -0.5679 | 0.00828 | -0.0484 | -68.587
-5.5 | -0.5048 | 0.00793 | -0.047 | -63.657
-5 | -0.4396 | 0.00759 | -0.0461 | -57.9183
-4.5 | -0.3733 | 0.00729 | -0.0457 | -51.2071
-4 | -0.3067 | 0.00702 | -0.0455 | -43.6895
-3.5 | -0.2419 | 0.00661 | -0.0453 | -36.5961
-2.5 | -0.1149 | 0.0055 | -0.045 | -20.8909
-2 | -0.0523 | 0.0048 | -0.0451 | -10.8958
-1.5 | 0.012 | 0.00406 | -0.0455 | 2.9557
-1 | 0.0829 | 0.00388 | -0.0467 | 21.366
-0.5 | 0.1551 | 0.00387 | -0.0481 | 40.0775
0 | 0.2272 | 0.00389 | -0.0496 | 58.4062
0.5 | 0.2998 | 0.00387 | -0.0511 | 77.4677
1 | 0.3719 | 0.00393 | -0.0525 | 94.631
1.5 | 0.4442 | 0.00399 | -0.0538 | 111.3283
2 | 0.5156 | 0.00407 | -0.0549 | 126.683
2.5 | 0.5856 | 0.00424 | -0.0557 | 138.1132
3 | 0.6402 | 0.00506 | -0.0539 | 126.5217
4 | 0.72 | 0.00709 | -0.0447 | 101.5515
4.5 | 0.7381 | 0.00792 | -0.0358 | 93.1944
5 | 0.758 | 0.00903 | -0.0279 | 83.9424
5.5 | 0.7823 | 0.01029 | -0.0214 | 76.0253
6 | 0.8189 | 0.01138 | -0.0168 | 71.9596
6.5 | 0.8609 | 0.01243 | -0.0131 | 69.2599
7 | 0.9039 | 0.01353 | -0.0097 | 66.8071
7.5 | 0.9442 | 0.01484 | -0.0059 | 63.6253
8 | 0.9863 | 0.0162 | -0.0024 | 60.8827
8.5 | 1.0261 | 0.01772 | 0.0013 | 57.9063
9 | 1.0634 | 0.0195 | 0.0051 | 54.5333
9.5 | 1.1027 | 0.02131 | 0.0087 | 51.7457
10 | 1.1392 | 0.02341 | 0.0125 | 48.663
10.5 | 1.173 | 0.02578 | 0.0163 | 45.5004
11 | 1.2031 | 0.02854 | 0.0203 | 42.1549
11.5 | 1.2261 | 0.03187 | 0.0244 | 38.4719
12 | 1.2384 | 0.03611 | 0.0284 | 34.2952
12.5 | 1.2334 | 0.04181 | 0.0321 | 29.5001
13 | 1.2189 | 0.04862 | 0.0347 | 25.0699
13.5 | 1.1946 | 0.05687 | 0.0358 | 21.0058
14 | 1.1687 | 0.06623 | 0.0349 | 17.6461
14.5 | 1.1424 | 0.07668 | 0.0318 | 14.8983
15 | 1.1128 | 0.08857 | 0.0266 | 12.5641
15.5 | 1.0843 | 0.1014 | 0.0195 | 10.6933
16 | 1.0596 | 0.11461 | 0.0113 | 9.2453
16.5 | 1.0355 | 0.12846 | 0.0022 | 8.0609
17 | 1.0151 | 0.14221 | -0.0072 | 7.138

## 113. Re 12M Mach 0.00 (1)
BIGFOIL.COM POLAR EXPORT
NACA65-218 a=0.8
NACA65-218 a=0.8 |  |  |  | Cl Max: | 1.458 | at alpha= | 14 | deg
JavaFoil+Calcfoil stall+Eppler ext transition |  |  |  | L/D Max: | 103.014 | at alpha= | 5 | deg
Re: | 12000000 |  |  | Cd Min: | 0.00466 | at alpha= | -1 | deg
Mach: | 0 |  |  | Cl=0 at alpha= | -1.6032 | deg
|  |  |  | @ Cl=0.1, Cd= | 0.0046681
|  |  |  | @ Cl=0.4, Cd= | 0.0049385
|  |  |  | @ Cl=0.6, Cd= | 0.0062708
alpha (deg) | Cl | Cd | Cm | Cl/Cd
-20 | -1.072 | 0.05614 | 0 | -19.101
-19.5 | -1.085 | 0.05548 | -0.001 | -19.563
-19 | -1.109 | 0.04797 | -0.001 | -23.115
-18.5 | -1.135 | 0.03938 | -0.002 | -28.815
-18 | -1.151 | 0.03528 | -0.003 | -32.616
-17.5 | -1.167 | 0.03062 | -0.004 | -38.11
-17 | -1.176 | 0.02808 | -0.005 | -41.892
-16.5 | -1.184 | 0.02522 | -0.006 | -46.954
-16 | -1.189 | 0.02281 | -0.007 | -52.109
-15.5 | -1.188 | 0.02134 | -0.008 | -55.654
-15 | -1.184 | 0.01988 | -0.009 | -59.552
-14.5 | -1.176 | 0.01836 | -0.009 | -64.055
-14 | -1.165 | 0.01716 | -0.01 | -67.916
-13.5 | -1.151 | 0.01595 | -0.011 | -72.157
-13 | -1.132 | 0.01503 | -0.012 | -75.313
-12.5 | -1.11 | 0.01412 | -0.013 | -78.642
-12 | -1.085 | 0.01307 | -0.014 | -83.001
-11.5 | -1.055 | 0.01239 | -0.015 | -85.175
-11 | -1.021 | 0.01182 | -0.016 | -86.384
-10.5 | -0.983 | 0.01112 | -0.017 | -88.404
-10 | -0.942 | 0.01058 | -0.018 | -89.051
-9.5 | -0.898 | 0.01008 | -0.019 | -89.142
-9 | -0.852 | 0.00968 | -0.021 | -88.048
-8.5 | -0.804 | 0.0093 | -0.022 | -86.405
-8 | -0.754 | 0.00891 | -0.023 | -84.573
-7.5 | -0.702 | 0.00859 | -0.024 | -81.656
-7 | -0.65 | 0.0085 | -0.025 | -76.484
-6.5 | -0.593 | 0.0081 | -0.026 | -73.23
-6 | -0.535 | 0.00783 | -0.027 | -68.328
-5.5 | -0.476 | 0.00758 | -0.028 | -62.864
-5 | -0.417 | 0.00734 | -0.029 | -56.767
-4.5 | -0.357 | 0.00713 | -0.03 | -50.017
-4 | -0.296 | 0.00635 | -0.031 | -46.617
-3.5 | -0.235 | 0.00601 | -0.032 | -39.057
-3 | -0.173 | 0.00571 | -0.033 | -30.354
-2.5 | -0.111 | 0.00541 | -0.034 | -20.606
-2 | -0.05 | 0.00508 | -0.035 | -9.756
-1.5 | 0.013 | 0.00473 | -0.036 | 2.647
-1 | 0.075 | 0.00466 | -0.037 | 16.02
-0.5 | 0.137 | 0.00468 | -0.038 | 29.22
0 | 0.199 | 0.00467 | -0.039 | 42.619
0.5 | 0.261 | 0.00472 | -0.04 | 55.314
1 | 0.323 | 0.00479 | -0.041 | 67.452
1.5 | 0.385 | 0.00482 | -0.042 | 79.886
2 | 0.447 | 0.00531 | -0.043 | 84.196
2.5 | 0.509 | 0.00566 | -0.044 | 90.034
3 | 0.571 | 0.00603 | -0.045 | 94.69
3.5 | 0.63 | 0.00652 | -0.047 | 96.698
4 | 0.69 | 0.00699 | -0.048 | 98.791
4.5 | 0.746 | 0.00732 | -0.048 | 101.931
5 | 0.803 | 0.0078 | -0.049 | 103.014
5.5 | 0.859 | 0.00899 | -0.05 | 95.496
6 | 0.914 | 0.00933 | -0.051 | 97.939
6.5 | 0.969 | 0.00974 | -0.052 | 99.461
7 | 1.021 | 0.01014 | -0.053 | 100.706
7.5 | 1.072 | 0.01053 | -0.054 | 101.868
8 | 1.121 | 0.01098 | -0.054 | 102.071
8.5 | 1.167 | 0.01141 | -0.055 | 102.237
9 | 1.21 | 0.01194 | -0.056 | 101.371
9.5 | 1.251 | 0.01248 | -0.057 | 100.238
10 | 1.288 | 0.01305 | -0.058 | 98.704
10.5 | 1.322 | 0.01362 | -0.059 | 97.065
11 | 1.353 | 0.01429 | -0.06 | 94.699
11.5 | 1.38 | 0.01495 | -0.06 | 92.363
12 | 1.404 | 0.0157 | -0.061 | 89.418
12.5 | 1.423 | 0.01666 | -0.062 | 85.427
13 | 1.439 | 0.01747 | -0.063 | 82.39
13.5 | 1.451 | 0.01847 | -0.063 | 78.601
14 | 1.458 | 0.0196 | -0.064 | 74.396
14.5 | 1.458 | 0.02063 | -0.065 | 70.638
15 | 1.452 | 0.02196 | -0.065 | 66.134
15.5 | 1.444 | 0.0232 | -0.066 | 62.221
16 | 1.431 | 0.02462 | -0.067 | 58.111
16.5 | 1.413 | 0.02648 | -0.067 | 53.363
17 | 1.393 | 0.02831 | -0.068 | 49.201
17.5 | 1.369 | 0.03031 | -0.068 | 45.175
18 | 1.343 | 0.03255 | -0.069 | 41.278
18.5 | 1.311 | 0.03696 | -0.069 | 35.46
19 | 1.279 | 0.04021 | -0.069 | 31.821

## 114. Re 12M Mach 0.00 (2)
BIGFOIL.COM POLAR EXPORT
NACA65-218 a=0.8
NACA65-218 a=0.8 |  |  |  | Cl Max: | 1.6862 | at alpha= | 20 | deg
XFOIL ncrit=9 |  |  |  | L/D Max: | 111.558 | at alpha= | 2 | deg
Re: | 12000000 |  |  | Cd Min: | 0.04653 | at alpha= | 20 | deg
Mach: | 0 |  |  | Cl=0 at alpha= | -1.6287 | deg
|  |  |  | @ Cl=0.1, Cd= | 0.0036456
|  |  |  | @ Cl=0.4, Cd= | 0.0037901
|  |  |  | @ Cl=0.6, Cd= | 0.0060595
alpha (deg) | Cl | Cd | Cm | Cl/Cd
-20 | -1.5802 | 0.03405 | -0.0572 | -46.4082
-19.5 | -1.512 | 0.03093 | -0.0666 | -48.8846
-19 | -1.4872 | 0.02873 | -0.0665 | -51.7647
-18.5 | -1.4672 | 0.02658 | -0.0652 | -55.1994
-18 | -1.444 | 0.02468 | -0.064 | -58.5089
-17.5 | -1.418 | 0.02303 | -0.0628 | -61.5719
-17 | -1.394 | 0.02134 | -0.0612 | -65.3233
-16.5 | -1.369 | 0.01977 | -0.0594 | -69.2463
-16 | -1.3401 | 0.01846 | -0.0578 | -72.5948
-15.5 | -1.3152 | 0.01701 | -0.0556 | -77.3192
-15 | -1.2875 | 0.01577 | -0.0534 | -81.6424
-14.5 | -1.26 | 0.01458 | -0.051 | -86.4198
-14 | -1.2293 | 0.01361 | -0.0487 | -90.3233
-13.5 | -1.1989 | 0.01272 | -0.0462 | -94.2531
-13 | -1.1675 | 0.01198 | -0.0435 | -97.4541
-12.5 | -1.1371 | 0.01132 | -0.0402 | -100.4505
-12 | -1.1098 | 0.01081 | -0.0359 | -102.6642
-11.5 | -1.0705 | 0.01043 | -0.0336 | -102.6366
-11 | -1.0251 | 0.01002 | -0.0324 | -102.3054
-10.5 | -0.9787 | 0.00959 | -0.0315 | -102.0542
-10 | -0.9298 | 0.0092 | -0.0309 | -101.0652
-9.5 | -0.8788 | 0.00887 | -0.0306 | -99.0755
-9 | -0.8263 | 0.00857 | -0.0306 | -96.4177
-8.5 | -0.7729 | 0.0083 | -0.0308 | -93.1205
-8 | -0.7193 | 0.00799 | -0.0309 | -90.025
-7.5 | -0.665 | 0.00772 | -0.0312 | -86.1399
-7 | -0.6094 | 0.00748 | -0.0317 | -81.4706
-6.5 | -0.5534 | 0.00726 | -0.0322 | -76.2259
-6 | -0.4974 | 0.00703 | -0.0327 | -70.7539
-5.5 | -0.4403 | 0.00682 | -0.0334 | -64.5601
-5 | -0.3833 | 0.00662 | -0.0341 | -57.9003
-4.5 | -0.3261 | 0.00642 | -0.0349 | -50.7944
-3.5 | -0.2124 | 0.00583 | -0.0362 | -36.4322
-2.5 | -0.0989 | 0.00513 | -0.0377 | -19.2788
-2 | -0.0417 | 0.00474 | -0.0385 | -8.7975
-1 | 0.0706 | 0.00367 | -0.04 | 19.2371
-0.5 | 0.1308 | 0.00362 | -0.0412 | 36.1326
0 | 0.1907 | 0.00363 | -0.0424 | 52.5344
0.5 | 0.2508 | 0.00364 | -0.0436 | 68.9011
1 | 0.3108 | 0.00368 | -0.0448 | 84.4565
1.5 | 0.3704 | 0.00373 | -0.0459 | 99.3029
2 | 0.4295 | 0.00385 | -0.0469 | 111.5584
2.5 | 0.4819 | 0.0045 | -0.0469 | 107.0889
3.5 | 0.5815 | 0.0059 | -0.0459 | 98.5593
4 | 0.6337 | 0.00635 | -0.0457 | 99.7953
4.5 | 0.6838 | 0.00687 | -0.0452 | 99.5342
5 | 0.7333 | 0.00735 | -0.0446 | 99.7687
5.5 | 0.7823 | 0.0078 | -0.0438 | 100.2949
6 | 0.832 | 0.00818 | -0.0432 | 101.7115
6.5 | 0.8816 | 0.00849 | -0.0425 | 103.8398
7 | 0.9296 | 0.00882 | -0.0416 | 105.3968
7.5 | 0.9761 | 0.00915 | -0.0404 | 106.6776
8 | 1.0123 | 0.00947 | -0.0371 | 106.8955
8.5 | 1.0465 | 0.0099 | -0.0336 | 105.7071
9 | 1.0813 | 0.01041 | -0.0305 | 103.8713
9.5 | 1.1166 | 0.01098 | -0.0277 | 101.694
10 | 1.1525 | 0.01159 | -0.0251 | 99.4392
10.5 | 1.1882 | 0.01225 | -0.0227 | 96.9959
11 | 1.2223 | 0.01302 | -0.0202 | 93.8786
11.5 | 1.2551 | 0.0139 | -0.0177 | 90.295
12 | 1.287 | 0.01486 | -0.0151 | 86.6083
12.5 | 1.3189 | 0.01589 | -0.0129 | 83.0019
13 | 1.3504 | 0.01697 | -0.0107 | 79.5757
13.5 | 1.3816 | 0.01813 | -0.0086 | 76.2052
14 | 1.4108 | 0.01943 | -0.0065 | 72.6094
14.5 | 1.4374 | 0.02095 | -0.0043 | 68.611
15 | 1.4649 | 0.02249 | -0.0023 | 65.1356
15.5 | 1.4897 | 0.02427 | -0.0004 | 61.3803
16 | 1.516 | 0.02603 | 0.0013 | 58.2405
16.5 | 1.5399 | 0.02795 | 0.003 | 55.0948
17 | 1.6093 | 0.03017 | -0.0049 | 53.3411
18.5 | 1.6393 | 0.03697 | 0.0062 | 44.3414
19 | 1.6552 | 0.04004 | 0.0072 | 41.3387
19.5 | 1.6719 | 0.04312 | 0.008 | 38.7732
20 | 1.6862 | 0.04653 | 0.0086 | 36.239

## 115. Re 12M Mach 0.10 (1)
BIGFOIL.COM POLAR EXPORT
NACA65-218 a=0.8
NACA65-218 a=0.8 |  |  |  | Cl Max: | 1.445 | at alpha= | 14 | deg
JavaFoil+Calcfoil stall+Eppler ext transition |  |  |  | L/D Max: | 101.925 | at alpha= | 4.5 | deg
Re: | 12000000 |  |  | Cd Min: | 0.00469 | at alpha= | -0.5 | deg
Mach: | 0.1 |  |  | Cl=0 at alpha= | -1.6032 | deg
|  |  |  | @ Cl=0.1, Cd= | 0.004696
|  |  |  | @ Cl=0.4, Cd= | 0.0049269
|  |  |  | @ Cl=0.6, Cd= | 0.0062751
alpha (deg) | Cl | Cd | Cm | Cl/Cd
-20 | -0.958 | 0.10681 | 0 | -8.974
-19.5 | -1.017 | 0.07109 | -0.001 | -14.305
-19 | -1.055 | 0.05558 | -0.001 | -18.978
-18.5 | -1.082 | 0.04708 | -0.002 | -22.986
-18 | -1.109 | 0.03872 | -0.003 | -28.65
-17.5 | -1.133 | 0.03234 | -0.004 | -35.015
-17 | -1.146 | 0.02947 | -0.005 | -38.891
-16.5 | -1.158 | 0.02625 | -0.006 | -44.121
-16 | -1.166 | 0.02383 | -0.007 | -48.915
-15.5 | -1.169 | 0.02199 | -0.008 | -53.146
-15 | -1.168 | 0.02027 | -0.009 | -57.657
-14.5 | -1.164 | 0.01863 | -0.01 | -62.486
-14 | -1.155 | 0.01759 | -0.01 | -65.656
-13.5 | -1.142 | 0.01647 | -0.011 | -69.378
-13 | -1.126 | 0.01534 | -0.012 | -73.433
-12.5 | -1.106 | 0.01438 | -0.013 | -76.94
-12 | -1.082 | 0.01348 | -0.014 | -80.268
-11.5 | -1.054 | 0.01256 | -0.015 | -83.928
-11 | -1.021 | 0.01201 | -0.016 | -84.989
-10.5 | -0.983 | 0.01132 | -0.017 | -86.888
-10 | -0.943 | 0.0107 | -0.019 | -88.137
-9.5 | -0.9 | 0.01023 | -0.02 | -87.918
-9 | -0.854 | 0.00978 | -0.021 | -87.328
-8.5 | -0.806 | 0.00938 | -0.022 | -85.972
-8 | -0.756 | 0.00898 | -0.023 | -84.212
-7.5 | -0.704 | 0.00864 | -0.024 | -81.535
-7 | -0.651 | 0.0078 | -0.025 | -83.402
-6.5 | -0.596 | 0.00818 | -0.026 | -72.867
-6 | -0.538 | 0.00789 | -0.027 | -68.133
-5.5 | -0.479 | 0.00763 | -0.028 | -62.726
-5 | -0.419 | 0.00739 | -0.029 | -56.668
-4.5 | -0.358 | 0.00717 | -0.03 | -49.972
-4 | -0.297 | 0.00659 | -0.031 | -45.1
-3.5 | -0.236 | 0.00607 | -0.032 | -38.861
-3 | -0.174 | 0.00568 | -0.033 | -30.662
-2.5 | -0.112 | 0.00538 | -0.034 | -20.818
-2 | -0.05 | 0.0051 | -0.035 | -9.779
-1.5 | 0.013 | 0.0047 | -0.036 | 2.678
-1 | 0.075 | 0.0047 | -0.037 | 15.974
-0.5 | 0.137 | 0.00469 | -0.039 | 29.327
0 | 0.2 | 0.00471 | -0.04 | 42.479
0.5 | 0.262 | 0.00472 | -0.041 | 55.544
1 | 0.325 | 0.00479 | -0.042 | 67.776
1.5 | 0.387 | 0.00482 | -0.043 | 80.236
2 | 0.449 | 0.00533 | -0.044 | 84.291
2.5 | 0.512 | 0.00564 | -0.045 | 90.743
3 | 0.574 | 0.00609 | -0.046 | 94.312
3.5 | 0.633 | 0.00651 | -0.047 | 97.27
4 | 0.694 | 0.00708 | -0.048 | 97.929
4.5 | 0.75 | 0.00736 | -0.049 | 101.925
5 | 0.806 | 0.00872 | -0.049 | 92.39
5.5 | 0.862 | 0.00906 | -0.05 | 95.222
6 | 0.918 | 0.00943 | -0.051 | 97.353
6.5 | 0.972 | 0.00981 | -0.052 | 99.118
7 | 1.026 | 0.01021 | -0.053 | 100.402
7.5 | 1.077 | 0.01063 | -0.054 | 101.324
8 | 1.125 | 0.01107 | -0.055 | 101.593
8.5 | 1.17 | 0.01152 | -0.056 | 101.573
9 | 1.213 | 0.01204 | -0.056 | 100.755
9.5 | 1.253 | 0.01261 | -0.057 | 99.384
10 | 1.29 | 0.01315 | -0.058 | 98.058
10.5 | 1.323 | 0.01378 | -0.059 | 96.035
11 | 1.353 | 0.01446 | -0.06 | 93.54
11.5 | 1.379 | 0.01522 | -0.061 | 90.611
12 | 1.401 | 0.016 | -0.061 | 87.55
12.5 | 1.418 | 0.01693 | -0.062 | 83.795
13 | 1.432 | 0.01787 | -0.063 | 80.127
13.5 | 1.442 | 0.01879 | -0.064 | 76.722
14 | 1.445 | 0.01999 | -0.064 | 72.314
14.5 | 1.441 | 0.02125 | -0.065 | 67.836
15 | 1.433 | 0.02249 | -0.066 | 63.703
15.5 | 1.42 | 0.02377 | -0.066 | 59.738
16 | 1.402 | 0.0256 | -0.067 | 54.76
16.5 | 1.38 | 0.02732 | -0.067 | 50.509
17 | 1.355 | 0.02926 | -0.068 | 46.311
17.5 | 1.327 | 0.03149 | -0.068 | 42.138
18 | 1.294 | 0.03469 | -0.069 | 37.3
18.5 | 1.26 | 0.03767 | -0.069 | 33.454
19 | 1.221 | 0.04291 | -0.069 | 28.448

## 116. Re 12M Mach 0.10 (2)
BIGFOIL.COM POLAR EXPORT
NACA65-218 a=0.8
NACA65-218 a=0.8 |  |  |  | Cl Max: | 1.6813 | at alpha= | 20 | deg
XFOIL ncrit=9 |  |  |  | L/D Max: | 112.286 | at alpha= | 2 | deg
Re: | 12000000 |  |  | Cd Min: | 0.04905 | at alpha= | 20 | deg
Mach: | 0.1 |  |  | Cl=0 at alpha= | -1.6243 | deg
|  |  |  | @ Cl=0.1, Cd= | 0.0036461
|  |  |  | @ Cl=0.4, Cd= | 0.0037904
|  |  |  | @ Cl=0.6, Cd= | 0.0060443
alpha (deg) | Cl | Cd | Cm | Cl/Cd
-20 | -1.5784 | 0.03635 | -0.0595 | -43.4223
-19.5 | -1.5136 | 0.03278 | -0.0687 | -46.1745
-19 | -1.4858 | 0.03023 | -0.0696 | -49.1499
-18.5 | -1.4667 | 0.0279 | -0.0683 | -52.5699
-18 | -1.4443 | 0.0258 | -0.067 | -55.9806
-17.5 | -1.4191 | 0.024 | -0.0657 | -59.1292
-17 | -1.395 | 0.02222 | -0.064 | -62.7813
-16.5 | -1.3701 | 0.02056 | -0.0622 | -66.6391
-16 | -1.341 | 0.01916 | -0.0606 | -69.9896
-15.5 | -1.3139 | 0.01775 | -0.0585 | -74.0225
-15 | -1.287 | 0.01639 | -0.0562 | -78.5235
-14.5 | -1.2599 | 0.01511 | -0.0538 | -83.3819
-14 | -1.2291 | 0.01406 | -0.0514 | -87.4182
-13.5 | -1.1989 | 0.01308 | -0.0488 | -91.659
-13 | -1.1671 | 0.01227 | -0.0461 | -95.1182
-12.5 | -1.1357 | 0.01156 | -0.043 | -98.2439
-12 | -1.1064 | 0.01095 | -0.0392 | -101.0411
-11.5 | -1.0744 | 0.01054 | -0.0353 | -101.9355
-11 | -1.0294 | 0.01013 | -0.0339 | -101.619
-10.5 | -0.9832 | 0.0097 | -0.0327 | -101.3608
-10 | -0.9345 | 0.00928 | -0.0319 | -100.7004
-9.5 | -0.8837 | 0.00894 | -0.0315 | -98.8479
-9 | -0.8311 | 0.00862 | -0.0314 | -96.4153
-8.5 | -0.7774 | 0.00835 | -0.0314 | -93.1018
-8 | -0.7234 | 0.00804 | -0.0315 | -89.9751
-7.5 | -0.6689 | 0.00776 | -0.0317 | -86.1985
-7 | -0.613 | 0.00751 | -0.0321 | -81.6245
-6.5 | -0.5565 | 0.00729 | -0.0326 | -76.3374
-6 | -0.5002 | 0.00705 | -0.0331 | -70.9504
-5.5 | -0.4428 | 0.00685 | -0.0338 | -64.6423
-5 | -0.3855 | 0.00664 | -0.0344 | -58.0572
-4.5 | -0.3278 | 0.00644 | -0.0352 | -50.9006
-4 | -0.2705 | 0.00616 | -0.0358 | -43.9123
-3 | -0.157 | 0.00548 | -0.0371 | -28.6496
-2.5 | -0.0994 | 0.00514 | -0.0379 | -19.3385
-2 | -0.042 | 0.00474 | -0.0387 | -8.8608
-1.5 | 0.0139 | 0.00415 | -0.0394 | 3.3494
-1 | 0.071 | 0.00367 | -0.0402 | 19.346
-0.5 | 0.1316 | 0.00362 | -0.0415 | 36.3536
0 | 0.1919 | 0.00363 | -0.0426 | 52.865
0.5 | 0.2524 | 0.00364 | -0.0438 | 69.3407
1 | 0.3128 | 0.00368 | -0.045 | 85
1.5 | 0.3727 | 0.00374 | -0.0461 | 99.6524
2 | 0.4323 | 0.00385 | -0.0472 | 112.2857
2.5 | 0.4852 | 0.00448 | -0.0472 | 108.3036
3 | 0.5334 | 0.00534 | -0.0464 | 99.8876
3.5 | 0.5847 | 0.00591 | -0.0461 | 98.934
4 | 0.6371 | 0.00637 | -0.0458 | 100.0157
4.5 | 0.6871 | 0.00691 | -0.0452 | 99.4356
5 | 0.7367 | 0.00738 | -0.0445 | 99.8238
5.5 | 0.7856 | 0.00784 | -0.0436 | 100.2041
6 | 0.8353 | 0.00822 | -0.0429 | 101.618
6.5 | 0.8847 | 0.00854 | -0.0421 | 103.5948
7 | 0.9325 | 0.00888 | -0.041 | 105.0113
7.5 | 0.9778 | 0.00922 | -0.0395 | 106.0521
8 | 1.01 | 0.00956 | -0.0353 | 105.6485
8.5 | 1.0457 | 0.01002 | -0.0321 | 104.3613
9 | 1.0808 | 0.01056 | -0.029 | 102.3485
9.5 | 1.1168 | 0.01116 | -0.0262 | 100.0717
10 | 1.1533 | 0.01179 | -0.0237 | 97.8202
10.5 | 1.1891 | 0.01249 | -0.0212 | 95.2042
11 | 1.2232 | 0.01331 | -0.0186 | 91.9008
11.5 | 1.256 | 0.01424 | -0.016 | 88.2022
12 | 1.2879 | 0.01525 | -0.0135 | 84.4525
13 | 1.3519 | 0.01744 | -0.0089 | 77.5172
13.5 | 1.3825 | 0.01869 | -0.0067 | 73.97
14 | 1.411 | 0.0201 | -0.0045 | 70.199
14.5 | 1.4373 | 0.02173 | -0.0022 | 66.1436
15 | 1.4642 | 0.0234 | -0.0002 | 62.5726
15.5 | 1.4899 | 0.02522 | 0.0017 | 59.0761
16 | 1.5163 | 0.02707 | 0.0033 | 56.014
17 | 1.5741 | 0.03096 | 0.0049 | 50.843
17.5 | 1.5975 | 0.03332 | 0.0061 | 47.9442
18 | 1.6177 | 0.03599 | 0.0074 | 44.9486
18.5 | 1.6371 | 0.03882 | 0.0084 | 42.1716
19 | 1.6517 | 0.04211 | 0.0095 | 39.2235
19.5 | 1.6675 | 0.04544 | 0.0103 | 36.6967
20 | 1.6813 | 0.04905 | 0.0108 | 34.2773

## 117. Re 12M Mach 0.25 (1)
BIGFOIL.COM POLAR EXPORT
NACA65-218 a=0.8
NACA65-218 a=0.8 |  |  |  | Cl Max: | 1.37 | at alpha= | 12.5 | deg
JavaFoil+Calcfoil stall+Eppler ext transition |  |  |  | L/D Max: | 101.174 | at alpha= | 4.5 | deg
Re: | 12000000 |  |  | Cd Min: | 0.00471 | at alpha= | -1 | deg
Mach: | 0.25 |  |  | Cl=0 at alpha= | -1.6016 | deg
|  |  |  | @ Cl=0.1, Cd= | 0.0047172
|  |  |  | @ Cl=0.4, Cd= | 0.0049166
|  |  |  | @ Cl=0.6, Cd= | 0.006345
alpha (deg) | Cl | Cd | Cm | Cl/Cd
-18.5 | -0.658 | 0.14499 | -0.001 | -4.539
-18 | -0.705 | 0.13578 | -0.002 | -5.192
-17.5 | -0.752 | 0.12154 | -0.003 | -6.186
-17 | -0.791 | 0.11475 | -0.003 | -6.889
-16.5 | -0.893 | 0.0573 | -0.005 | -15.579
-16 | -0.961 | 0.03635 | -0.007 | -26.431
-15.5 | -1.001 | 0.02968 | -0.008 | -33.735
-15 | -1.035 | 0.02421 | -0.009 | -42.747
-14.5 | -1.055 | 0.02196 | -0.01 | -48.043
-14 | -1.068 | 0.0202 | -0.011 | -52.884
-13.5 | -1.075 | 0.01847 | -0.012 | -58.24
-13 | -1.075 | 0.01712 | -0.013 | -62.826
-12.5 | -1.069 | 0.0159 | -0.014 | -67.263
-12 | -1.056 | 0.01496 | -0.015 | -70.628
-11.5 | -1.039 | 0.01386 | -0.016 | -74.948
-11 | -1.013 | 0.01306 | -0.017 | -77.615
-10.5 | -0.982 | 0.01227 | -0.018 | -79.999
-10 | -0.946 | 0.0115 | -0.019 | -82.311
-9.5 | -0.907 | 0.01092 | -0.02 | -82.994
-9 | -0.864 | 0.01035 | -0.021 | -83.46
-8.5 | -0.817 | 0.00986 | -0.022 | -82.913
-8 | -0.768 | 0.00941 | -0.023 | -81.635
-7.5 | -0.717 | 0.00898 | -0.024 | -79.85
-7 | -0.663 | 0.00864 | -0.025 | -76.696
-6.5 | -0.607 | 0.00778 | -0.027 | -78.112
-6 | -0.551 | 0.00816 | -0.028 | -67.531
-5.5 | -0.491 | 0.00778 | -0.029 | -63.082
-5 | -0.43 | 0.00753 | -0.03 | -57.111
-4.5 | -0.368 | 0.0073 | -0.031 | -50.429
-4 | -0.305 | 0.00712 | -0.032 | -42.924
-3.5 | -0.242 | 0.00617 | -0.033 | -39.268
-3 | -0.179 | 0.0058 | -0.034 | -30.824
-2.5 | -0.115 | 0.00548 | -0.035 | -21.013
-2 | -0.051 | 0.00519 | -0.036 | -9.878
-1.5 | 0.013 | 0.00474 | -0.037 | 2.729
-1 | 0.077 | 0.00471 | -0.039 | 16.37
-0.5 | 0.141 | 0.00473 | -0.04 | 29.831
0 | 0.205 | 0.00472 | -0.041 | 43.543
0.5 | 0.27 | 0.00479 | -0.042 | 56.298
1 | 0.334 | 0.00483 | -0.043 | 69.122
1.5 | 0.398 | 0.0049 | -0.044 | 81.241
2 | 0.462 | 0.00543 | -0.045 | 85.094
2.5 | 0.526 | 0.0058 | -0.046 | 90.616
3 | 0.59 | 0.00626 | -0.047 | 94.18
3.5 | 0.65 | 0.00677 | -0.048 | 96.044
4 | 0.709 | 0.00703 | -0.049 | 100.886
4.5 | 0.768 | 0.00759 | -0.05 | 101.174
5 | 0.825 | 0.009 | -0.051 | 91.681
5.5 | 0.883 | 0.0094 | -0.052 | 93.962
6 | 0.939 | 0.0098 | -0.052 | 95.864
6.5 | 0.994 | 0.01025 | -0.053 | 97.008
7 | 1.047 | 0.0107 | -0.054 | 97.918
7.5 | 1.098 | 0.01114 | -0.055 | 98.56
8 | 1.145 | 0.01167 | -0.056 | 98.149
8.5 | 1.189 | 0.01222 | -0.057 | 97.313
9 | 1.229 | 0.01277 | -0.058 | 96.254
9.5 | 1.265 | 0.0134 | -0.059 | 94.379
10 | 1.295 | 0.01453 | -0.06 | 89.177
10.5 | 1.323 | 0.01484 | -0.06 | 89.148
11 | 1.344 | 0.01557 | -0.061 | 86.301
11.5 | 1.359 | 0.01655 | -0.062 | 82.095
12 | 1.368 | 0.01754 | -0.063 | 77.994
12.5 | 1.37 | 0.01877 | -0.064 | 73.032
13 | 1.366 | 0.02004 | -0.064 | 68.169
13.5 | 1.356 | 0.02111 | -0.065 | 64.221
14 | 1.335 | 0.02268 | -0.066 | 58.88
14.5 | 1.302 | 0.02464 | -0.066 | 52.83
15 | 1.26 | 0.02655 | -0.067 | 47.475
15.5 | 1.211 | 0.02912 | -0.067 | 41.579
16 | 1.155 | 0.03199 | -0.068 | 36.096
16.5 | 1.09 | 0.03614 | -0.068 | 30.152
17 | 1.017 | 0.04221 | -0.068 | 24.096
17.5 | 0.936 | 0.05136 | -0.067 | 18.228

## 118. Re 12M Mach 0.25 (2)
BIGFOIL.COM POLAR EXPORT
NACA65-218 a=0.8
NACA65-218 a=0.8 |  |  |  | Cl Max: | 1.663 | at alpha= | 20 | deg
XFOIL ncrit=9 |  |  |  | L/D Max: | 115.959 | at alpha= | 2 | deg
Re: | 12000000 |  |  | Cd Min: | 0.06284 | at alpha= | 20 | deg
Mach: | 0.25 |  |  | Cl=0 at alpha= | -1.6226 | deg
|  |  |  | @ Cl=0.1, Cd= | 0.0036631
|  |  |  | @ Cl=0.4, Cd= | 0.0037831
|  |  |  | @ Cl=0.6, Cd= | 0.0059628
alpha (deg) | Cl | Cd | Cm | Cl/Cd
-20 | -1.5305 | 0.05221 | -0.0726 | -29.3143
-19.5 | -1.488 | 0.04587 | -0.081 | -32.4395
-19 | -1.4557 | 0.04128 | -0.0849 | -35.2641
-18.5 | -1.4463 | 0.03731 | -0.0839 | -38.7644
-18 | -1.4296 | 0.03399 | -0.0827 | -42.0594
-17.5 | -1.4088 | 0.03111 | -0.0814 | -45.2845
-17 | -1.3868 | 0.02848 | -0.0797 | -48.6938
-16.5 | -1.3658 | 0.02593 | -0.0777 | -52.6726
-16 | -1.3384 | 0.02391 | -0.0757 | -55.9766
-15.5 | -1.3129 | 0.02194 | -0.0734 | -59.8405
-15 | -1.2865 | 0.02011 | -0.0708 | -63.9731
-14.5 | -1.2567 | 0.01854 | -0.0683 | -67.7832
-14 | -1.2269 | 0.01703 | -0.0656 | -72.0435
-13.5 | -1.1986 | 0.01554 | -0.0625 | -77.13
-13 | -1.1664 | 0.01432 | -0.0596 | -81.4525
-12.5 | -1.1336 | 0.01322 | -0.0566 | -85.7489
-12 | -1.0994 | 0.01227 | -0.0534 | -89.6007
-11.5 | -1.0654 | 0.01146 | -0.05 | -92.9668
-11 | -1.0334 | 0.01077 | -0.0458 | -95.9517
-10.5 | -1.0028 | 0.0103 | -0.0408 | -97.3592
-10 | -0.9569 | 0.00982 | -0.0387 | -97.444
-9.5 | -0.9077 | 0.00937 | -0.0371 | -96.873
-9 | -0.8555 | 0.00898 | -0.036 | -95.2673
-8.5 | -0.8011 | 0.00863 | -0.0354 | -92.8273
-8 | -0.7452 | 0.00833 | -0.0351 | -89.4598
-7.5 | -0.6894 | 0.008 | -0.0348 | -86.175
-7 | -0.6322 | 0.0077 | -0.0348 | -82.1039
-6.5 | -0.5741 | 0.00746 | -0.0349 | -76.9571
-6 | -0.5155 | 0.00721 | -0.0352 | -71.4979
-5.5 | -0.4565 | 0.00697 | -0.0357 | -65.495
-5 | -0.3972 | 0.00677 | -0.0362 | -58.6706
-4.5 | -0.3376 | 0.00654 | -0.0368 | -51.6208
-4 | -0.278 | 0.00629 | -0.0374 | -44.1971
-3.5 | -0.2194 | 0.00597 | -0.0379 | -36.7504
-3 | -0.1611 | 0.00558 | -0.0385 | -28.871
-2.5 | -0.102 | 0.0052 | -0.0392 | -19.6154
-2 | -0.0431 | 0.00478 | -0.04 | -9.0167
-1.5 | 0.014 | 0.00414 | -0.0406 | 3.3816
-1 | 0.0735 | 0.00368 | -0.0415 | 19.9728
-0.5 | 0.1362 | 0.00364 | -0.0427 | 37.4176
0 | 0.1985 | 0.00365 | -0.0439 | 54.3836
0.5 | 0.2611 | 0.00366 | -0.0452 | 71.3388
1 | 0.3237 | 0.00369 | -0.0464 | 87.7236
1.5 | 0.3857 | 0.00376 | -0.0476 | 102.5798
2 | 0.4476 | 0.00386 | -0.0487 | 115.9585
2.5 | 0.5029 | 0.00441 | -0.0487 | 114.0363
3 | 0.5508 | 0.00538 | -0.0475 | 102.3792
3.5 | 0.6023 | 0.00599 | -0.0468 | 100.5509
4.5 | 0.7048 | 0.00707 | -0.0451 | 99.6888
5 | 0.754 | 0.00758 | -0.0439 | 99.4723
5.5 | 0.8009 | 0.0081 | -0.0421 | 98.8765
6 | 0.8498 | 0.00849 | -0.0407 | 100.0942
6.5 | 0.8968 | 0.00885 | -0.0388 | 101.3333
7 | 0.931 | 0.00919 | -0.0345 | 101.3058
7.5 | 0.967 | 0.0097 | -0.0307 | 99.6907
8 | 1.0058 | 0.01022 | -0.0276 | 98.4149
8.5 | 1.0438 | 0.01084 | -0.0246 | 96.2915
9 | 1.0798 | 0.01158 | -0.0214 | 93.247
9.5 | 1.1177 | 0.01233 | -0.0186 | 90.6488
10 | 1.1551 | 0.01316 | -0.0159 | 87.7736
10.5 | 1.1906 | 0.01412 | -0.013 | 84.3201
11 | 1.2241 | 0.01524 | -0.01 | 80.3215
11.5 | 1.2573 | 0.01644 | -0.0072 | 76.4781
12 | 1.2908 | 0.0177 | -0.0045 | 72.9266
12.5 | 1.3232 | 0.01908 | -0.0019 | 69.3501
13 | 1.3549 | 0.02058 | 0.0006 | 65.8358
13.5 | 1.3845 | 0.0223 | 0.0031 | 62.0852
14 | 1.4119 | 0.02422 | 0.0057 | 58.2948
14.5 | 1.4386 | 0.02631 | 0.0081 | 54.6788
15 | 1.4669 | 0.02839 | 0.0101 | 51.6696
15.5 | 1.4948 | 0.03059 | 0.0121 | 48.8656
16 | 1.5201 | 0.03306 | 0.014 | 45.98
16.5 | 1.5453 | 0.0356 | 0.0157 | 43.4073
17 | 1.5757 | 0.03847 | 0.0157 | 40.9592
17.5 | 1.5958 | 0.04166 | 0.0172 | 38.3053
18 | 1.6096 | 0.04549 | 0.0187 | 35.3836
18.5 | 1.625 | 0.04938 | 0.0198 | 32.9081
19 | 1.6406 | 0.0534 | 0.0205 | 30.7228
19.5 | 1.6528 | 0.05794 | 0.0209 | 28.5261
20 | 1.663 | 0.06284 | 0.0209 | 26.464

## 119. Re 12M Mach 0.50 (1)
BIGFOIL.COM POLAR EXPORT
NACA65-218 a=0.8
NACA65-218 a=0.8 |  |  |  | Cl Max: | 1.217 | at alpha= | 20 | deg
JavaFoil+Calcfoil stall+Eppler ext transition |  |  |  | L/D Max: | 96.537 | at alpha= | 3.5 | deg
Re: | 12000000 |  |  | Cd Min: | 0.00487 | at alpha= | -1.5 | deg
Mach: | 0.5 |  |  | Cl=0 at alpha= | -1.5986 | deg
|  |  |  | @ Cl=0.1, Cd= | 0.0049
|  |  |  | @ Cl=0.4, Cd= | 0.0051538
|  |  |  | @ Cl=0.6, Cd= | 0.0063326
alpha (deg) | Cl | Cd | Cm | Cl/Cd
-20 | -1.038 | 0.1702 | 0 | -6.099
-19.5 | -1.018 | 0.14973 | -0.001 | -6.801
-19 | -0.987 | 0.14634 | -0.001 | -6.745
-18.5 | -0.956 | 0.1441 | -0.002 | -6.637
-18 | -0.927 | 0.13823 | -0.002 | -6.707
-17.5 | -0.908 | 0.1238 | -0.003 | -7.332
-17 | -0.885 | 0.11228 | -0.004 | -7.882
-16.5 | -0.849 | 0.11315 | -0.004 | -7.499
-16 | -0.814 | 0.11467 | -0.005 | -7.096
-15.5 | -0.789 | 0.112 | -0.005 | -7.044
-15 | -0.77 | 0.0959 | -0.007 | -8.035
-14.5 | -0.738 | 0.09328 | -0.007 | -7.916
-14 | -0.792 | 0.03776 | -0.011 | -20.964
-13.5 | -0.778 | 0.02824 | -0.013 | -27.529
-13 | -0.646 | 0.09006 | -0.008 | -7.173
-12.5 | -0.626 | 0.07648 | -0.01 | -8.187
-12 | -0.681 | 0.02566 | -0.016 | -26.538
-11.5 | -0.656 | 0.02176 | -0.017 | -30.156
-11 | -0.628 | 0.01887 | -0.018 | -33.303
-10.5 | -0.503 | 0.07041 | -0.01 | -7.147
-10 | -0.482 | 0.05938 | -0.013 | -8.116
-9.5 | -0.532 | 0.01602 | -0.022 | -33.221
-9 | -0.755 | 0.01447 | -0.023 | -52.193
-8.5 | -0.791 | 0.01303 | -0.024 | -60.665
-8 | -0.779 | 0.01204 | -0.026 | -64.713
-7.5 | -0.748 | 0.01118 | -0.027 | -66.93
-7 | -0.705 | 0.01047 | -0.028 | -67.324
-6.5 | -0.653 | 0.00983 | -0.029 | -66.5
-6 | -0.597 | 0.00927 | -0.031 | -64.36
-5.5 | -0.536 | 0.00882 | -0.032 | -60.76
-5 | -0.472 | 0.00841 | -0.033 | -56.121
-4.5 | -0.406 | 0.00807 | -0.034 | -50.326
-4 | -0.338 | 0.0078 | -0.036 | -43.417
-3.5 | -0.27 | 0.00679 | -0.037 | -39.801
-3 | -0.2 | 0.00628 | -0.038 | -31.787
-2.5 | -0.129 | 0.00583 | -0.039 | -22.038
-2 | -0.057 | 0.00549 | -0.041 | -10.44
-1.5 | 0.014 | 0.00487 | -0.042 | 2.968
-1 | 0.086 | 0.0049 | -0.043 | 17.581
-0.5 | 0.158 | 0.0049 | -0.044 | 32.241
0 | 0.23 | 0.00493 | -0.045 | 46.612
0.5 | 0.301 | 0.00505 | -0.047 | 59.729
1 | 0.373 | 0.00512 | -0.048 | 72.915
1.5 | 0.445 | 0.00521 | -0.049 | 85.412
2 | 0.516 | 0.00537 | -0.05 | 96.193
2.5 | 0.584 | 0.0062 | -0.051 | 94.264
3 | 0.654 | 0.00678 | -0.052 | 96.385
3.5 | 0.717 | 0.00743 | -0.053 | 96.537
4 | 0.783 | 0.00815 | -0.054 | 96.113
4.5 | 0.848 | 0.00888 | -0.055 | 95.429
5 | 0.909 | 0.01057 | -0.056 | 85.98
5.5 | 0.969 | 0.01121 | -0.057 | 86.446
6 | 1.026 | 0.01182 | -0.058 | 86.815
6.5 | 1.079 | 0.01251 | -0.059 | 86.253
7 | 1.126 | 0.01323 | -0.06 | 85.121
7.5 | 1.164 | 0.01408 | -0.061 | 82.702
8 | 1.184 | 0.01501 | -0.062 | 78.846
8.5 | 1.177 | 0.01613 | -0.063 | 72.973
9 | 1.111 | 0.0177 | -0.064 | 62.785
9.5 | 0.746 | 0.0207 | -0.064 | 36.048
10 | 0.781 | 0.02028 | -0.066 | 38.538
10.5 | 0.812 | 0.02231 | -0.066 | 36.382
11 | 0.823 | 0.02923 | -0.065 | 28.158
11.5 | 0.875 | 0.02383 | -0.068 | 36.715
12 | 0.903 | 0.02646 | -0.069 | 34.135
12.5 | 0.927 | 0.03067 | -0.069 | 30.234
13 | 0.931 | 0.04201 | -0.067 | 22.166
13.5 | 0.989 | 0.03254 | -0.071 | 30.404
14 | 0.999 | 0.04194 | -0.07 | 23.829
14.5 | 1.028 | 0.04553 | -0.07 | 22.579
15 | 0.945 | 0.1064 | -0.051 | 8.885
15.5 | 1.091 | 0.04632 | -0.072 | 23.559
16 | 1.121 | 0.04949 | -0.073 | 22.647
16.5 | 1.124 | 0.06536 | -0.071 | 17.198
17 | 1.051 | 0.12774 | -0.052 | 8.226
17.5 | 1.084 | 0.13173 | -0.055 | 8.226
18 | 1.12 | 0.13151 | -0.058 | 8.517
18.5 | 1.14 | 0.14561 | -0.057 | 7.831
19 | 1.156 | 0.17375 | -0.053 | 6.653
19.5 | 1.186 | 0.17963 | -0.055 | 6.601
20 | 1.217 | 0.18148 | -0.057 | 6.706

## 120. Re 12M Mach 0.50 (2)
BIGFOIL.COM POLAR EXPORT
NACA65-218 a=0.8
NACA65-218 a=0.8 |  |  |  | Cl Max: | 1.2562 | at alpha= | 12 | deg
XFOIL ncrit=9 |  |  |  | L/D Max: | 137.459 | at alpha= | 2.5 | deg
Re: | 12000000 |  |  | Cd Min: | 0.14078 | at alpha= | 17 | deg
Mach: | 0.5 |  |  | Cl=0 at alpha= | -1.6143 | deg
|  |  |  | @ Cl=0.1, Cd= | 0.0037877
|  |  |  | @ Cl=0.4, Cd= | 0.0038341
|  |  |  | @ Cl=0.6, Cd= | 0.0046373
alpha (deg) | Cl | Cd | Cm | Cl/Cd
-15.5 | -0.6889 | 0.10962 | -0.0673 | -6.2844
-15 | -0.7056 | 0.09729 | -0.0755 | -7.2525
-14.5 | -0.7239 | 0.08487 | -0.084 | -8.5295
-14 | -0.7447 | 0.07292 | -0.0921 | -10.2126
-13.5 | -0.7703 | 0.06182 | -0.0989 | -12.4604
-13 | -0.801 | 0.05162 | -0.1037 | -15.5172
-12.5 | -0.8307 | 0.04286 | -0.1058 | -19.3817
-12 | -0.8613 | 0.03515 | -0.1054 | -24.5036
-11.5 | -0.8905 | 0.02858 | -0.1025 | -31.1582
-11 | -0.9108 | 0.02337 | -0.0974 | -38.973
-10.5 | -0.9176 | 0.01944 | -0.0912 | -47.2016
-10 | -0.9099 | 0.01639 | -0.0848 | -55.5156
-9.5 | -0.8874 | 0.01417 | -0.0788 | -62.6253
-9 | -0.8534 | 0.01251 | -0.0736 | -68.2174
-8.5 | -0.8151 | 0.0112 | -0.0686 | -72.7768
-8 | -0.7749 | 0.01014 | -0.0635 | -76.4201
-7.5 | -0.741 | 0.00933 | -0.057 | -79.4212
-7 | -0.6944 | 0.00888 | -0.0521 | -78.1982
-6.5 | -0.6365 | 0.0084 | -0.0493 | -75.7738
-6 | -0.5743 | 0.00802 | -0.0475 | -71.6085
-5.5 | -0.509 | 0.00769 | -0.0464 | -66.1899
-5 | -0.4434 | 0.00735 | -0.0456 | -60.3265
-4.5 | -0.3763 | 0.00709 | -0.0453 | -53.0748
-4 | -0.3089 | 0.00682 | -0.0452 | -45.2933
-3.5 | -0.242 | 0.00649 | -0.0453 | -37.2881
-3 | -0.1781 | 0.006 | -0.0451 | -29.6833
-2.5 | -0.1135 | 0.00551 | -0.0452 | -20.5989
-2 | -0.0486 | 0.00492 | -0.0455 | -9.878
-1.5 | 0.0144 | 0.00409 | -0.0458 | 3.5208
-1 | 0.0836 | 0.00379 | -0.0468 | 22.058
-0.5 | 0.1557 | 0.00378 | -0.0483 | 41.1905
0 | 0.2283 | 0.00373 | -0.0498 | 61.2064
0.5 | 0.3007 | 0.00375 | -0.0513 | 80.1867
1 | 0.3728 | 0.0038 | -0.0526 | 98.1053
1.5 | 0.4445 | 0.00389 | -0.0539 | 114.2674
2 | 0.5163 | 0.00399 | -0.0551 | 129.3985
2.5 | 0.5842 | 0.00425 | -0.0555 | 137.4588
3 | 0.6303 | 0.00538 | -0.0523 | 117.1561
3.5 | 0.6762 | 0.00629 | -0.0488 | 107.504
4.5 | 0.7376 | 0.00787 | -0.0357 | 93.723
5 | 0.7616 | 0.00885 | -0.0285 | 86.0565
5.5 | 0.79 | 0.00999 | -0.0224 | 79.0791
6 | 0.8298 | 0.01095 | -0.0182 | 75.7808
6.5 | 0.8726 | 0.01194 | -0.0145 | 73.0821
7 | 0.9156 | 0.01302 | -0.0109 | 70.3226
7.5 | 0.9587 | 0.01419 | -0.0073 | 67.5617
8 | 1.0002 | 0.01552 | -0.0036 | 64.4459
8.5 | 1.0391 | 0.01708 | 0.0003 | 60.8372
9 | 1.0792 | 0.01868 | 0.004 | 57.773
9.5 | 1.1192 | 0.02044 | 0.0076 | 54.7554
10 | 1.1569 | 0.02243 | 0.0115 | 51.5782
10.5 | 1.1924 | 0.02468 | 0.0154 | 48.3144
11 | 1.2216 | 0.02741 | 0.0196 | 44.5677
11.5 | 1.2449 | 0.0307 | 0.0239 | 40.5505
12 | 1.2562 | 0.03493 | 0.0282 | 35.9634
12.5 | 1.2496 | 0.04062 | 0.0321 | 30.7632
13 | 1.2348 | 0.04733 | 0.035 | 26.0892
13.5 | 1.2108 | 0.05544 | 0.0364 | 21.8398
14 | 1.1852 | 0.06463 | 0.0357 | 18.3382
14.5 | 1.1588 | 0.07494 | 0.033 | 15.463
15.5 | 1.0957 | 0.09986 | 0.0208 | 10.9724
16 | 1.0684 | 0.11335 | 0.0124 | 9.4257
16.5 | 1.0433 | 0.12725 | 0.0032 | 8.1988
17 | 1.024 | 0.14078 | -0.0059 | 7.2738

## 121. Re 14M Mach 0.00 (1)
BIGFOIL.COM POLAR EXPORT
NACA65-218 a=0.8
NACA65-218 a=0.8 |  |  |  | Cl Max: | 1.459 | at alpha= | 14 | deg
JavaFoil+Calcfoil stall+Eppler ext transition |  |  |  | L/D Max: | 112.556 | at alpha= | 4.5 | deg
Re: | 14000000 |  |  | Cd Min: | 0.00467 | at alpha= | -0.5 | deg
Mach: | 0 |  |  | Cl=0 at alpha= | -1.6032 | deg
|  |  |  | @ Cl=0.1, Cd= | 0.0048013
|  |  |  | @ Cl=0.4, Cd= | 0.0053177
|  |  |  | @ Cl=0.6, Cd= | 0.0064266
alpha (deg) | Cl | Cd | Cm | Cl/Cd
-20 | -1.06 | 0.06378 | 0 | -16.621
-19.5 | -1.087 | 0.05421 | -0.001 | -20.05
-19 | -1.114 | 0.04495 | -0.001 | -24.78
-18.5 | -1.133 | 0.03965 | -0.002 | -28.586
-18 | -1.154 | 0.03364 | -0.003 | -34.298
-17.5 | -1.17 | 0.02935 | -0.004 | -39.854
-17 | -1.177 | 0.0276 | -0.005 | -42.639
-16.5 | -1.185 | 0.02471 | -0.006 | -47.962
-16 | -1.19 | 0.02214 | -0.007 | -53.765
-15.5 | -1.19 | 0.02057 | -0.008 | -57.826
-15 | -1.185 | 0.01917 | -0.009 | -61.823
-14.5 | -1.178 | 0.01773 | -0.009 | -66.461
-14 | -1.167 | 0.01654 | -0.01 | -70.582
-13.5 | -1.153 | 0.01535 | -0.011 | -75.106
-13 | -1.134 | 0.01454 | -0.012 | -78
-12.5 | -1.112 | 0.01361 | -0.013 | -81.689
-12 | -1.087 | 0.01268 | -0.014 | -85.687
-11.5 | -1.057 | 0.01198 | -0.015 | -88.212
-11 | -1.022 | 0.01146 | -0.016 | -89.181
-10.5 | -0.984 | 0.01087 | -0.017 | -90.569
-10 | -0.943 | 0.01027 | -0.018 | -91.885
-9.5 | -0.899 | 0.00983 | -0.02 | -91.492
-9 | -0.853 | 0.00941 | -0.021 | -90.69
-8.5 | -0.805 | 0.00909 | -0.022 | -88.579
-8 | -0.755 | 0.00871 | -0.023 | -86.627
-7.5 | -0.703 | 0.00782 | -0.024 | -89.852
-7 | -0.65 | 0.00821 | -0.025 | -79.136
-6.5 | -0.593 | 0.00792 | -0.026 | -74.844
-6 | -0.535 | 0.00766 | -0.027 | -69.859
-5.5 | -0.476 | 0.00742 | -0.028 | -64.254
-5 | -0.417 | 0.00721 | -0.029 | -57.852
-4.5 | -0.357 | 0.007 | -0.03 | -50.927
-4 | -0.296 | 0.00682 | -0.031 | -43.421
-3.5 | -0.235 | 0.00608 | -0.032 | -38.612
-3 | -0.173 | 0.00577 | -0.033 | -29.997
-2.5 | -0.111 | 0.0055 | -0.034 | -20.273
-2 | -0.05 | 0.00528 | -0.035 | -9.404
-1.5 | 0.013 | 0.00505 | -0.036 | 2.478
-1 | 0.075 | 0.00489 | -0.037 | 15.273
-0.5 | 0.137 | 0.00467 | -0.038 | 29.263
0 | 0.199 | 0.00472 | -0.039 | 42.171
0.5 | 0.261 | 0.00473 | -0.04 | 55.212
1 | 0.323 | 0.00475 | -0.041 | 68.055
1.5 | 0.385 | 0.00525 | -0.042 | 73.407
2 | 0.447 | 0.00553 | -0.043 | 80.871
2.5 | 0.509 | 0.00581 | -0.044 | 87.611
3 | 0.571 | 0.00623 | -0.045 | 91.627
3.5 | 0.63 | 0.00663 | -0.047 | 95.054
4 | 0.69 | 0.00706 | -0.048 | 97.768
4.5 | 0.747 | 0.00664 | -0.048 | 112.556
5 | 0.803 | 0.00848 | -0.049 | 94.652
5.5 | 0.859 | 0.00877 | -0.05 | 97.951
6 | 0.915 | 0.00913 | -0.051 | 100.268
6.5 | 0.969 | 0.00951 | -0.052 | 101.884
7 | 1.022 | 0.00988 | -0.053 | 103.456
7.5 | 1.073 | 0.01029 | -0.054 | 104.335
8 | 1.122 | 0.01069 | -0.055 | 104.918
8.5 | 1.168 | 0.01115 | -0.055 | 104.785
9 | 1.211 | 0.0116 | -0.056 | 104.447
9.5 | 1.252 | 0.01213 | -0.057 | 103.201
10 | 1.289 | 0.01267 | -0.058 | 101.742
10.5 | 1.324 | 0.01323 | -0.059 | 100.017
11 | 1.354 | 0.01388 | -0.06 | 97.6
11.5 | 1.382 | 0.01458 | -0.06 | 94.766
12 | 1.405 | 0.01531 | -0.061 | 91.8
12.5 | 1.425 | 0.01621 | -0.062 | 87.875
13 | 1.441 | 0.01704 | -0.063 | 84.538
13.5 | 1.453 | 0.01802 | -0.063 | 80.621
14 | 1.459 | 0.019 | -0.064 | 76.811
14.5 | 1.459 | 0.02017 | -0.065 | 72.328
15 | 1.454 | 0.02128 | -0.065 | 68.345
15.5 | 1.445 | 0.02247 | -0.066 | 64.313
16 | 1.432 | 0.02402 | -0.067 | 59.627
16.5 | 1.415 | 0.02559 | -0.067 | 55.304
17 | 1.395 | 0.02732 | -0.068 | 51.062
17.5 | 1.372 | 0.02923 | -0.068 | 46.928
18 | 1.344 | 0.03194 | -0.069 | 42.084
18.5 | 1.313 | 0.0355 | -0.069 | 36.994
19 | 1.282 | 0.03859 | -0.069 | 33.224

## 122. Re 14M Mach 0.00 (2)
BIGFOIL.COM POLAR EXPORT
NACA65-218 a=0.8
NACA65-218 a=0.8 |  |  |  | Cl Max: | 1.7002 | at alpha= | 20 | deg
XFOIL ncrit=9 |  |  |  | L/D Max: | 110.897 | at alpha= | 8 | deg
Re: | 14000000 |  |  | Cd Min: | 0.04519 | at alpha= | 20 | deg
Mach: | 0 |  |  | Cl=0 at alpha= | -1.637 | deg
|  |  |  | @ Cl=0.1, Cd= | 0.0036159
|  |  |  | @ Cl=0.4, Cd= | 0.0038069
|  |  |  | @ Cl=0.6, Cd= | 0.0060521
alpha (deg) | Cl | Cd | Cm | Cl/Cd
-20 | -1.5572 | 0.03235 | -0.0646 | -48.136
-19.5 | -1.523 | 0.02986 | -0.0668 | -51.0047
-19 | -1.5045 | 0.02758 | -0.0656 | -54.5504
-18.5 | -1.484 | 0.02545 | -0.0643 | -58.3104
-18 | -1.4615 | 0.02357 | -0.0629 | -62.0068
-17.5 | -1.4359 | 0.02195 | -0.0615 | -65.4169
-17 | -1.4109 | 0.02035 | -0.0599 | -69.3317
-16.5 | -1.3847 | 0.01888 | -0.0581 | -73.3422
-15.5 | -1.3261 | 0.01645 | -0.0546 | -80.614
-15 | -1.2989 | 0.01521 | -0.0523 | -85.3978
-14.5 | -1.271 | 0.01408 | -0.0498 | -90.2699
-14 | -1.2406 | 0.01314 | -0.0474 | -94.414
-13.5 | -1.2116 | 0.01226 | -0.0445 | -98.8254
-13 | -1.1808 | 0.01155 | -0.0416 | -102.2338
-12.5 | -1.1526 | 0.01093 | -0.0377 | -105.4529
-12 | -1.1226 | 0.01052 | -0.0337 | -106.711
-11.5 | -1.0785 | 0.01011 | -0.0323 | -106.6766
-11 | -1.0317 | 0.00974 | -0.0314 | -105.924
-10.5 | -0.9834 | 0.00935 | -0.0307 | -105.1765
-10 | -0.934 | 0.00898 | -0.0302 | -104.0089
-9.5 | -0.8828 | 0.00863 | -0.03 | -102.2943
-9 | -0.8301 | 0.00835 | -0.03 | -99.4132
-8.5 | -0.7762 | 0.00807 | -0.0302 | -96.1834
-8 | -0.7219 | 0.00781 | -0.0305 | -92.4328
-7.5 | -0.6673 | 0.00753 | -0.0308 | -88.6189
-7 | -0.6117 | 0.00729 | -0.0313 | -83.9095
-6.5 | -0.5554 | 0.0071 | -0.0319 | -78.2254
-6 | -0.4989 | 0.00685 | -0.0325 | -72.8321
-5.5 | -0.4418 | 0.00667 | -0.0332 | -66.2369
-5 | -0.3847 | 0.00647 | -0.0339 | -59.459
-4.5 | -0.327 | 0.00626 | -0.0347 | -52.2364
-4 | -0.2696 | 0.00604 | -0.0355 | -44.6358
-3.5 | -0.2127 | 0.00576 | -0.0362 | -36.9271
-3 | -0.1558 | 0.00542 | -0.0369 | -28.7454
-2.5 | -0.0983 | 0.0051 | -0.0377 | -19.2745
-1.5 | 0.0156 | 0.00432 | -0.0394 | 3.6111
-1 | 0.0713 | 0.00364 | -0.0401 | 19.5879
-0.5 | 0.1308 | 0.00359 | -0.0412 | 36.4345
0 | 0.1911 | 0.00357 | -0.0425 | 53.5294
0.5 | 0.251 | 0.00359 | -0.0436 | 69.9164
1 | 0.3106 | 0.00363 | -0.0448 | 85.5647
1.5 | 0.3703 | 0.00372 | -0.0459 | 99.543
2 | 0.4284 | 0.00389 | -0.0468 | 110.1285
2.5 | 0.4783 | 0.00471 | -0.0463 | 101.5499
3 | 0.5286 | 0.00543 | -0.0459 | 97.3481
3.5 | 0.5813 | 0.00589 | -0.0459 | 98.6927
4 | 0.6332 | 0.00634 | -0.0457 | 99.8738
4.5 | 0.6844 | 0.00681 | -0.0453 | 100.4993
5 | 0.7348 | 0.00726 | -0.0448 | 101.2121
5.5 | 0.7848 | 0.00767 | -0.0443 | 102.3207
6 | 0.8357 | 0.00799 | -0.0438 | 104.5932
6.5 | 0.886 | 0.00831 | -0.0433 | 106.6185
7 | 0.9352 | 0.0086 | -0.0426 | 108.7442
7.5 | 0.9822 | 0.00894 | -0.0415 | 109.8658
8 | 1.0258 | 0.00925 | -0.0397 | 110.8973
8.5 | 1.0574 | 0.00961 | -0.0355 | 110.0312
9 | 1.0907 | 0.01013 | -0.032 | 107.6703
9.5 | 1.1269 | 0.01063 | -0.0293 | 106.0113
10 | 1.1637 | 0.01119 | -0.0268 | 103.9946
10.5 | 1.199 | 0.01183 | -0.0243 | 101.3525
11 | 1.2325 | 0.01261 | -0.0216 | 97.7399
11.5 | 1.2654 | 0.01344 | -0.019 | 94.1518
12 | 1.2987 | 0.01433 | -0.0166 | 90.6281
12.5 | 1.3319 | 0.01524 | -0.0144 | 87.395
13 | 1.3637 | 0.01629 | -0.0122 | 83.7139
13.5 | 1.394 | 0.01745 | -0.0099 | 79.8854
14 | 1.422 | 0.01878 | -0.0076 | 75.7188
14.5 | 1.4485 | 0.02027 | -0.0053 | 71.4603
15 | 1.4759 | 0.02179 | -0.0033 | 67.7329
15.5 | 1.5032 | 0.02339 | -0.0015 | 64.2668
16 | 1.5298 | 0.02509 | 0.0002 | 60.9725
16.5 | 1.5554 | 0.02692 | 0.0018 | 57.7786
17 | 1.5799 | 0.02879 | 0.0034 | 54.8767
17.5 | 1.6126 | 0.03077 | 0.003 | 52.4082
18 | 1.6329 | 0.03328 | 0.0043 | 49.0655
18.5 | 1.6528 | 0.03589 | 0.0055 | 46.0518
19 | 1.668 | 0.03896 | 0.0066 | 42.8131
19.5 | 1.6851 | 0.04192 | 0.0075 | 40.198
20 | 1.7002 | 0.04519 | 0.0082 | 37.6234

## 123. Re 14M Mach 0.10 (1)
BIGFOIL.COM POLAR EXPORT
NACA65-218 a=0.8
NACA65-218 a=0.8 |  |  |  | Cl Max: | 1.447 | at alpha= | 14 | deg
JavaFoil+Calcfoil stall+Eppler ext transition |  |  |  | L/D Max: | 104.045 | at alpha= | 8.5 | deg
Re: | 14000000 |  |  | Cd Min: | 0.00464 | at alpha= | -0.5 | deg
Mach: | 0.1 |  |  | Cl=0 at alpha= | -1.6032 | deg
|  |  |  | @ Cl=0.1, Cd= | 0.0047892
|  |  |  | @ Cl=0.4, Cd= | 0.0053524
|  |  |  | @ Cl=0.6, Cd= | 0.0064131
alpha (deg) | Cl | Cd | Cm | Cl/Cd
-20 | -0.973 | 0.09325 | 0 | -10.435
-19.5 | -1.021 | 0.06791 | -0.001 | -15.035
-19 | -1.062 | 0.05097 | -0.001 | -20.835
-18.5 | -1.087 | 0.04397 | -0.002 | -24.729
-18 | -1.114 | 0.03655 | -0.003 | -30.468
-17.5 | -1.134 | 0.03142 | -0.004 | -36.099
-17 | -1.147 | 0.02904 | -0.005 | -39.482
-16.5 | -1.159 | 0.02575 | -0.006 | -45.009
-16 | -1.168 | 0.02293 | -0.007 | -50.943
-15.5 | -1.171 | 0.02118 | -0.008 | -55.287
-15 | -1.17 | 0.01956 | -0.009 | -59.831
-14.5 | -1.165 | 0.01817 | -0.01 | -64.142
-14 | -1.157 | 0.01692 | -0.01 | -68.393
-13.5 | -1.144 | 0.01588 | -0.011 | -72.058
-13 | -1.128 | 0.01483 | -0.012 | -76.059
-12.5 | -1.108 | 0.01386 | -0.013 | -79.931
-12 | -1.084 | 0.01305 | -0.014 | -83.015
-11.5 | -1.056 | 0.01214 | -0.015 | -86.928
-11 | -1.022 | 0.01161 | -0.016 | -88.068
-10.5 | -0.985 | 0.01103 | -0.018 | -89.265
-10 | -0.945 | 0.01037 | -0.019 | -91.069
-9.5 | -0.901 | 0.00998 | -0.02 | -90.276
-9 | -0.855 | 0.00951 | -0.021 | -89.956
-8.5 | -0.807 | 0.00915 | -0.022 | -88.238
-8 | -0.757 | 0.00877 | -0.023 | -86.299
-7.5 | -0.705 | 0.00787 | -0.024 | -89.539
-7 | -0.653 | 0.00831 | -0.025 | -78.481
-6.5 | -0.596 | 0.00792 | -0.026 | -75.245
-6 | -0.538 | 0.00764 | -0.027 | -70.365
-5.5 | -0.479 | 0.0074 | -0.028 | -64.679
-5 | -0.419 | 0.00718 | -0.029 | -58.343
-4.5 | -0.358 | 0.00701 | -0.03 | -51.159
-4 | -0.297 | 0.00682 | -0.031 | -43.628
-3.5 | -0.236 | 0.00605 | -0.032 | -38.998
-3 | -0.174 | 0.0058 | -0.033 | -30.033
-2.5 | -0.112 | 0.00555 | -0.034 | -20.18
-2 | -0.05 | 0.00529 | -0.035 | -9.428
-1.5 | 0.013 | 0.00506 | -0.036 | 2.487
-1 | 0.075 | 0.00489 | -0.037 | 15.337
-0.5 | 0.137 | 0.00464 | -0.039 | 29.6
0 | 0.2 | 0.00469 | -0.04 | 42.636
0.5 | 0.262 | 0.00473 | -0.041 | 55.457
1 | 0.325 | 0.00475 | -0.042 | 68.345
1.5 | 0.387 | 0.0053 | -0.043 | 72.988
2 | 0.449 | 0.00555 | -0.044 | 81.002
2.5 | 0.512 | 0.00586 | -0.045 | 87.321
3 | 0.574 | 0.00625 | -0.046 | 91.872
3.5 | 0.633 | 0.00662 | -0.047 | 95.638
4 | 0.694 | 0.00718 | -0.048 | 96.612
4.5 | 0.75 | 0.00739 | -0.049 | 101.469
5 | 0.806 | 0.00851 | -0.049 | 94.719
5.5 | 0.863 | 0.00885 | -0.05 | 97.533
6 | 0.919 | 0.00923 | -0.051 | 99.58
6.5 | 0.973 | 0.00958 | -0.052 | 101.659
7 | 1.027 | 0.00996 | -0.053 | 103.012
7.5 | 1.078 | 0.01036 | -0.054 | 104.028
8 | 1.126 | 0.01083 | -0.055 | 103.977
8.5 | 1.171 | 0.01126 | -0.056 | 104.045
9 | 1.214 | 0.01173 | -0.057 | 103.553
9.5 | 1.254 | 0.01226 | -0.057 | 102.327
10 | 1.291 | 0.01277 | -0.058 | 101.084
10.5 | 1.325 | 0.01338 | -0.059 | 98.966
11 | 1.354 | 0.01405 | -0.06 | 96.416
11.5 | 1.38 | 0.01477 | -0.061 | 93.439
12 | 1.402 | 0.01552 | -0.061 | 90.318
12.5 | 1.42 | 0.01647 | -0.062 | 86.199
13 | 1.433 | 0.01734 | -0.063 | 82.685
13.5 | 1.443 | 0.01836 | -0.064 | 78.598
14 | 1.447 | 0.01952 | -0.064 | 74.107
14.5 | 1.443 | 0.02058 | -0.065 | 70.107
15 | 1.434 | 0.02178 | -0.066 | 65.846
15.5 | 1.422 | 0.02304 | -0.066 | 61.711
16 | 1.404 | 0.02472 | -0.067 | 56.785
16.5 | 1.382 | 0.02639 | -0.068 | 52.383
17 | 1.357 | 0.02823 | -0.068 | 48.083
17.5 | 1.328 | 0.0309 | -0.068 | 42.964
18 | 1.297 | 0.0334 | -0.069 | 38.824
18.5 | 1.263 | 0.03617 | -0.069 | 34.911
19 | 1.224 | 0.0411 | -0.069 | 29.777

## 124. Re 14M Mach 0.10 (2)
BIGFOIL.COM POLAR EXPORT
NACA65-218 a=0.8
NACA65-218 a=0.8 |  |  |  | Cl Max: | 1.7012 | at alpha= | 20 | deg
XFOIL ncrit=9 |  |  |  | L/D Max: | 110.823 | at alpha= | 2 | deg
Re: | 14000000 |  |  | Cd Min: | 0.04711 | at alpha= | 20 | deg
Mach: | 0.1 |  |  | Cl=0 at alpha= | -1.6371 | deg
|  |  |  | @ Cl=0.1, Cd= | 0.0036164
|  |  |  | @ Cl=0.4, Cd= | 0.0037996
|  |  |  | @ Cl=0.6, Cd= | 0.0060439
alpha (deg) | Cl | Cd | Cm | Cl/Cd
-20 | -1.5565 | 0.03454 | -0.0669 | -45.0637
-19.5 | -1.5186 | 0.0317 | -0.0701 | -47.9054
-19 | -1.5018 | 0.02917 | -0.0688 | -51.4844
-18.5 | -1.4825 | 0.02683 | -0.0675 | -55.2553
-18 | -1.4612 | 0.02472 | -0.066 | -59.11
-17.5 | -1.4363 | 0.02295 | -0.0646 | -62.5839
-17 | -1.4117 | 0.02123 | -0.0629 | -66.4955
-16.5 | -1.3861 | 0.01963 | -0.061 | -70.6113
-16 | -1.3572 | 0.01829 | -0.0592 | -74.2045
-15.5 | -1.3278 | 0.01703 | -0.0573 | -77.9683
-15 | -1.2984 | 0.01582 | -0.0552 | -82.0733
-14.5 | -1.2708 | 0.01459 | -0.0526 | -87.1008
-14 | -1.2403 | 0.01358 | -0.0502 | -91.3328
-13.5 | -1.2112 | 0.01261 | -0.0473 | -96.0508
-13 | -1.1799 | 0.01183 | -0.0444 | -99.738
-12.5 | -1.15 | 0.01114 | -0.0409 | -103.2316
-12 | -1.1235 | 0.01063 | -0.0362 | -105.6914
-11.5 | -1.0831 | 0.01022 | -0.0339 | -105.9785
-11 | -1.0368 | 0.00984 | -0.0328 | -105.3659
-10.5 | -0.9883 | 0.00945 | -0.0319 | -104.582
-10 | -0.939 | 0.00907 | -0.0313 | -103.5281
-9.5 | -0.8878 | 0.0087 | -0.0309 | -102.046
-9 | -0.835 | 0.0084 | -0.0308 | -99.4048
-8.5 | -0.7809 | 0.00812 | -0.0309 | -96.17
-8 | -0.7261 | 0.00786 | -0.0311 | -92.3791
-7.5 | -0.6712 | 0.00757 | -0.0313 | -88.6658
-7 | -0.6153 | 0.00732 | -0.0317 | -84.0574
-6.5 | -0.5586 | 0.00712 | -0.0323 | -78.4551
-6 | -0.5018 | 0.00688 | -0.0329 | -72.936
-5.5 | -0.4444 | 0.00669 | -0.0335 | -66.4275
-5 | -0.3869 | 0.00649 | -0.0342 | -59.6148
-4.5 | -0.3289 | 0.00628 | -0.035 | -52.3726
-4 | -0.2711 | 0.00606 | -0.0358 | -44.736
-3.5 | -0.2139 | 0.00577 | -0.0364 | -37.0711
-3 | -0.1565 | 0.00544 | -0.0372 | -28.7684
-2.5 | -0.0988 | 0.00511 | -0.038 | -19.3346
-1.5 | 0.0157 | 0.00432 | -0.0396 | 3.6343
-1 | 0.0717 | 0.00364 | -0.0403 | 19.6978
-0.5 | 0.1317 | 0.00359 | -0.0415 | 36.6852
0 | 0.1923 | 0.00357 | -0.0427 | 53.8655
0.5 | 0.2526 | 0.00359 | -0.0439 | 70.3621
1 | 0.3126 | 0.00364 | -0.045 | 85.8791
1.5 | 0.3726 | 0.00372 | -0.0461 | 100.1613
2 | 0.4311 | 0.00389 | -0.047 | 110.8226
2.5 | 0.4814 | 0.0047 | -0.0466 | 102.4255
3 | 0.5318 | 0.00543 | -0.0461 | 97.9374
3.5 | 0.5845 | 0.00591 | -0.046 | 98.9002
4 | 0.6366 | 0.00636 | -0.0458 | 100.0943
4.5 | 0.6877 | 0.00684 | -0.0453 | 100.5409
5 | 0.7382 | 0.00729 | -0.0448 | 101.262
5.5 | 0.7882 | 0.00771 | -0.0441 | 102.2309
6 | 0.839 | 0.00804 | -0.0436 | 104.3532
6.5 | 0.8893 | 0.00836 | -0.0429 | 106.3756
7 | 0.9384 | 0.00866 | -0.0421 | 108.3603
7.5 | 0.9848 | 0.009 | -0.0407 | 109.4222
8 | 1.0227 | 0.0093 | -0.0376 | 109.9677
8.5 | 1.056 | 0.00973 | -0.0338 | 108.5303
9 | 1.0905 | 0.01027 | -0.0305 | 106.1831
9.5 | 1.1269 | 0.0108 | -0.0278 | 104.3426
10 | 1.1638 | 0.0114 | -0.0252 | 102.0877
10.5 | 1.1991 | 0.01209 | -0.0226 | 99.1811
11 | 1.2326 | 0.0129 | -0.0199 | 95.5504
11.5 | 1.2656 | 0.01379 | -0.0172 | 91.7766
12 | 1.2991 | 0.01472 | -0.0148 | 88.2541
12.5 | 1.3321 | 0.0157 | -0.0125 | 84.8471
13 | 1.3641 | 0.0168 | -0.0103 | 81.1964
13.5 | 1.3942 | 0.01804 | -0.0079 | 77.2838
14 | 1.4219 | 0.01946 | -0.0055 | 73.0678
14.5 | 1.4485 | 0.02103 | -0.0032 | 68.8778
15 | 1.4764 | 0.02261 | -0.0012 | 65.2985
15.5 | 1.5055 | 0.02418 | 0.0005 | 62.2622
16 | 1.5321 | 0.02598 | 0.0022 | 58.9723
16.5 | 1.5572 | 0.02794 | 0.0039 | 55.7337
17 | 1.58 | 0.03005 | 0.0056 | 52.579
17.5 | 1.6132 | 0.0322 | 0.0051 | 50.0994
18 | 1.6315 | 0.03493 | 0.0066 | 46.7077
18.5 | 1.6512 | 0.03767 | 0.0078 | 43.8333
19 | 1.6663 | 0.04084 | 0.009 | 40.8007
19.5 | 1.6848 | 0.04382 | 0.0098 | 38.4482
20 | 1.7012 | 0.04711 | 0.0105 | 36.1112

## 125. Re 14M Mach 0.25 (1)
BIGFOIL.COM POLAR EXPORT
NACA65-218 a=0.8
NACA65-218 a=0.8 |  |  |  | Cl Max: | 1.372 | at alpha= | 12.5 | deg
JavaFoil+Calcfoil stall+Eppler ext transition |  |  |  | L/D Max: | 101.172 | at alpha= | 7.5 | deg
Re: | 14000000 |  |  | Cd Min: | 0.00469 | at alpha= | -0.5 | deg
Mach: | 0.25 |  |  | Cl=0 at alpha= | -1.6016 | deg
|  |  |  | @ Cl=0.1, Cd= | 0.0047156
|  |  |  | @ Cl=0.4, Cd= | 0.00533
|  |  |  | @ Cl=0.6, Cd= | 0.0064817
alpha (deg) | Cl | Cd | Cm | Cl/Cd
-18 | -0.706 | 0.13319 | -0.002 | -5.299
-17.5 | -0.754 | 0.11833 | -0.003 | -6.373
-17 | -0.794 | 0.11093 | -0.003 | -7.155
-16.5 | -0.901 | 0.05206 | -0.005 | -17.312
-16 | -0.963 | 0.03514 | -0.007 | -27.401
-15.5 | -0.997 | 0.03086 | -0.008 | -32.318
-15 | -1.034 | 0.02441 | -0.009 | -42.367
-14.5 | -1.057 | 0.02117 | -0.01 | -49.95
-14 | -1.07 | 0.01947 | -0.011 | -54.967
-13.5 | -1.076 | 0.01803 | -0.012 | -59.713
-13 | -1.077 | 0.01658 | -0.013 | -64.934
-12.5 | -1.071 | 0.01532 | -0.014 | -69.906
-12 | -1.058 | 0.01442 | -0.015 | -73.399
-11.5 | -1.041 | 0.01338 | -0.016 | -77.751
-11 | -1.015 | 0.01264 | -0.017 | -80.312
-10.5 | -0.983 | 0.0119 | -0.018 | -82.629
-10 | -0.948 | 0.01116 | -0.019 | -84.885
-9.5 | -0.908 | 0.01061 | -0.02 | -85.569
-9 | -0.865 | 0.01006 | -0.021 | -85.935
-8.5 | -0.819 | 0.0096 | -0.022 | -85.23
-8 | -0.769 | 0.00918 | -0.023 | -83.76
-7.5 | -0.718 | 0.00876 | -0.024 | -81.958
-7 | -0.664 | 0.00842 | -0.026 | -78.817
-6.5 | -0.61 | 0.00829 | -0.027 | -73.57
-6 | -0.551 | 0.0079 | -0.028 | -69.747
-5.5 | -0.491 | 0.00762 | -0.029 | -64.423
-5 | -0.43 | 0.00738 | -0.03 | -58.224
-4.5 | -0.368 | 0.00719 | -0.031 | -51.161
-4 | -0.305 | 0.00699 | -0.032 | -43.696
-3.5 | -0.242 | 0.0062 | -0.033 | -39.108
-3 | -0.179 | 0.00591 | -0.034 | -30.262
-2.5 | -0.115 | 0.00561 | -0.035 | -20.517
-2 | -0.051 | 0.00529 | -0.036 | -9.676
-1.5 | 0.013 | 0.0051 | -0.037 | 2.534
-1 | 0.077 | 0.00473 | -0.039 | 16.282
-0.5 | 0.141 | 0.00469 | -0.04 | 30.108
0 | 0.205 | 0.00474 | -0.041 | 43.384
0.5 | 0.27 | 0.00476 | -0.042 | 56.638
1 | 0.334 | 0.00478 | -0.043 | 69.767
1.5 | 0.398 | 0.00532 | -0.044 | 74.738
2 | 0.462 | 0.00564 | -0.045 | 81.96
2.5 | 0.526 | 0.00603 | -0.046 | 87.226
3 | 0.59 | 0.0064 | -0.047 | 92.118
3.5 | 0.65 | 0.00689 | -0.048 | 94.454
4 | 0.709 | 0.00717 | -0.049 | 98.932
4.5 | 0.768 | 0.00761 | -0.05 | 100.974
5 | 0.826 | 0.00881 | -0.051 | 93.762
5.5 | 0.884 | 0.00917 | -0.052 | 96.411
6 | 0.94 | 0.00956 | -0.052 | 98.305
6.5 | 0.995 | 0.00998 | -0.053 | 99.677
7 | 1.048 | 0.01042 | -0.054 | 100.65
7.5 | 1.099 | 0.01087 | -0.055 | 101.172
8 | 1.146 | 0.01135 | -0.056 | 100.998
8.5 | 1.19 | 0.01191 | -0.057 | 99.884
9 | 1.23 | 0.01244 | -0.058 | 98.838
9.5 | 1.266 | 0.01302 | -0.059 | 97.241
10 | 1.297 | 0.01411 | -0.06 | 91.873
10.5 | 1.324 | 0.01441 | -0.06 | 91.896
11 | 1.345 | 0.0152 | -0.061 | 88.471
11.5 | 1.36 | 0.01615 | -0.062 | 84.235
12 | 1.369 | 0.01716 | -0.063 | 79.793
12.5 | 1.372 | 0.0182 | -0.064 | 75.372
13 | 1.368 | 0.01944 | -0.064 | 70.334
13.5 | 1.357 | 0.02062 | -0.065 | 65.799
14 | 1.337 | 0.02199 | -0.066 | 60.807
14.5 | 1.303 | 0.02381 | -0.066 | 54.752
15 | 1.263 | 0.02568 | -0.067 | 49.168
15.5 | 1.213 | 0.02808 | -0.067 | 43.204
16 | 1.158 | 0.03058 | -0.068 | 37.853
16.5 | 1.091 | 0.03518 | -0.068 | 31.021
17 | 1.021 | 0.04002 | -0.068 | 25.504
17.5 | 0.938 | 0.04985 | -0.067 | 18.823

## 126. Re 14M Mach 0.25 (2)
BIGFOIL.COM POLAR EXPORT
NACA65-218 a=0.8
NACA65-218 a=0.8 |  |  |  | Cl Max: | 1.6846 | at alpha= | 20 | deg
XFOIL ncrit=9 |  |  |  | L/D Max: | 116.104 | at alpha= | 2 | deg
Re: | 14000000 |  |  | Cd Min: | 0.06067 | at alpha= | 20 | deg
Mach: | 0.25 |  |  | Cl=0 at alpha= | -1.6377 | deg
|  |  |  | @ Cl=0.1, Cd= | 0.0036233
|  |  |  | @ Cl=0.4, Cd= | 0.0037578
|  |  |  | @ Cl=0.6, Cd= | 0.0059602
alpha (deg) | Cl | Cd | Cm | Cl/Cd
-20 | -1.5188 | 0.04939 | -0.0797 | -30.7512
-19 | -1.4804 | 0.03947 | -0.0846 | -37.507
-18.5 | -1.4677 | 0.03575 | -0.0836 | -41.0545
-18 | -1.4519 | 0.03243 | -0.0823 | -44.7703
-17.5 | -1.432 | 0.02956 | -0.0807 | -48.4438
-17 | -1.4086 | 0.02705 | -0.079 | -52.0739
-16.5 | -1.3862 | 0.02468 | -0.0768 | -56.1669
-16 | -1.358 | 0.02278 | -0.0747 | -59.6137
-15.5 | -1.3314 | 0.02093 | -0.0723 | -63.612
-15 | -1.3033 | 0.01921 | -0.0697 | -67.8449
-14.5 | -1.2731 | 0.01769 | -0.0671 | -71.9672
-14 | -1.2415 | 0.01631 | -0.0644 | -76.1189
-13.5 | -1.2098 | 0.01502 | -0.0615 | -80.5459
-13 | -1.1786 | 0.01379 | -0.0584 | -85.4677
-12.5 | -1.1456 | 0.01272 | -0.0553 | -90.0629
-12 | -1.1125 | 0.01181 | -0.0519 | -94.1998
-11.5 | -1.0796 | 0.01103 | -0.0481 | -97.8785
-11 | -1.0503 | 0.0104 | -0.0431 | -100.9904
-10.5 | -1.0122 | 0.00998 | -0.0394 | -101.4228
-10 | -0.9632 | 0.00957 | -0.0377 | -100.6479
-9.5 | -0.9129 | 0.00913 | -0.0363 | -99.989
-9 | -0.8604 | 0.00874 | -0.0353 | -98.4439
-8.5 | -0.8054 | 0.0084 | -0.0348 | -95.881
-8 | -0.7491 | 0.00811 | -0.0345 | -92.3674
-7.5 | -0.6922 | 0.00781 | -0.0344 | -88.63
-7 | -0.6349 | 0.00752 | -0.0344 | -84.4282
-6.5 | -0.5765 | 0.00727 | -0.0346 | -79.2985
-6 | -0.5174 | 0.00704 | -0.035 | -73.4943
-5.5 | -0.4584 | 0.00681 | -0.0354 | -67.3128
-5 | -0.3986 | 0.00661 | -0.036 | -60.3026
-4.5 | -0.3387 | 0.00639 | -0.0366 | -53.0047
-4 | -0.2789 | 0.00618 | -0.0373 | -45.1294
-3.5 | -0.2198 | 0.00588 | -0.0379 | -37.381
-3 | -0.1608 | 0.00551 | -0.0385 | -29.1833
-2 | -0.0421 | 0.00483 | -0.0401 | -8.7164
-1 | 0.0741 | 0.00364 | -0.0415 | 20.3571
-0.5 | 0.1362 | 0.0036 | -0.0427 | 37.8333
0 | 0.199 | 0.00358 | -0.044 | 55.5866
0.5 | 0.2614 | 0.0036 | -0.0453 | 72.6111
1 | 0.3236 | 0.00364 | -0.0464 | 88.9011
1.5 | 0.3858 | 0.00373 | -0.0476 | 103.4316
2 | 0.447 | 0.00385 | -0.0486 | 116.1039
2.5 | 0.4984 | 0.00467 | -0.048 | 106.7238
3 | 0.5486 | 0.00547 | -0.0472 | 100.2925
4 | 0.6545 | 0.00648 | -0.0462 | 101.0031
4.5 | 0.7057 | 0.00699 | -0.0453 | 100.9585
5 | 0.7556 | 0.00749 | -0.0441 | 100.8812
5.5 | 0.8051 | 0.00794 | -0.0428 | 101.398
6 | 0.8551 | 0.00829 | -0.0416 | 103.1484
6.5 | 0.9038 | 0.00864 | -0.0401 | 104.6065
7 | 0.9422 | 0.00895 | -0.0365 | 105.2737
7.5 | 0.9772 | 0.00941 | -0.0324 | 103.847
8 | 1.0157 | 0.00991 | -0.0292 | 102.4924
8.5 | 1.0532 | 0.01051 | -0.026 | 100.2093
9 | 1.0911 | 0.01118 | -0.023 | 97.5939
9.5 | 1.1294 | 0.01187 | -0.0202 | 95.1474
10 | 1.1663 | 0.01269 | -0.0173 | 91.907
10.5 | 1.2013 | 0.01365 | -0.0143 | 88.0073
11 | 1.2349 | 0.01472 | -0.0112 | 83.8927
11.5 | 1.2705 | 0.01579 | -0.0086 | 80.4623
12 | 1.3043 | 0.01699 | -0.0059 | 76.7687
12.5 | 1.3366 | 0.01835 | -0.0032 | 72.8392
13 | 1.3685 | 0.0198 | -0.0006 | 69.1162
13.5 | 1.3969 | 0.02153 | 0.0022 | 64.8816
14 | 1.4244 | 0.02341 | 0.0048 | 60.8458
14.5 | 1.4552 | 0.02522 | 0.007 | 57.7002
15 | 1.484 | 0.02723 | 0.0092 | 54.4987
15.5 | 1.5112 | 0.02943 | 0.0112 | 51.349
16 | 1.5359 | 0.03191 | 0.0133 | 48.1322
16.5 | 1.5603 | 0.03451 | 0.0151 | 45.213
17 | 1.5813 | 0.03741 | 0.0169 | 42.2694
17.5 | 1.6115 | 0.04055 | 0.0165 | 39.7411
18 | 1.6268 | 0.0441 | 0.0183 | 36.8889
18.5 | 1.6445 | 0.0477 | 0.0195 | 34.4759
19 | 1.6603 | 0.0516 | 0.0204 | 32.1764
19.5 | 1.6729 | 0.05599 | 0.021 | 29.8785
20 | 1.6846 | 0.06067 | 0.0212 | 27.7666

## 127. Re 14M Mach 0.50 (1)
BIGFOIL.COM POLAR EXPORT
NACA65-218 a=0.8
NACA65-218 a=0.8 |  |  |  | Cl Max: | 1.215 | at alpha= | 20 | deg
JavaFoil+Calcfoil stall+Eppler ext transition |  |  |  | L/D Max: | 95.402 | at alpha= | 4 | deg
Re: | 14000000 |  |  | Cd Min: | 0.00489 | at alpha= | -1 | deg
Mach: | 0.5 |  |  | Cl=0 at alpha= | -1.5986 | deg
|  |  |  | @ Cl=0.1, Cd= | 0.0048958
|  |  |  | @ Cl=0.4, Cd= | 0.005325
|  |  |  | @ Cl=0.6, Cd= | 0.0065583
alpha (deg) | Cl | Cd | Cm | Cl/Cd
-20 | -1.038 | 0.17943 | 0 | -5.783
-19.5 | -1.014 | 0.1637 | -0.001 | -6.192
-19 | -0.984 | 0.16045 | -0.001 | -6.131
-18.5 | -0.955 | 0.15119 | -0.002 | -6.316
-18 | -0.926 | 0.14854 | -0.002 | -6.231
-17.5 | -0.904 | 0.13027 | -0.003 | -6.943
-17 | -0.879 | 0.11968 | -0.004 | -7.348
-16.5 | -0.848 | 0.1168 | -0.004 | -7.261
-16 | -0.815 | 0.11658 | -0.005 | -6.994
-15.5 | -0.79 | 0.11097 | -0.006 | -7.117
-15 | -0.777 | 0.08968 | -0.007 | -8.669
-14.5 | -0.748 | 0.08521 | -0.008 | -8.778
-14 | -0.801 | 0.0332 | -0.011 | -24.113
-13.5 | -0.78 | 0.0267 | -0.013 | -29.225
-13 | -0.647 | 0.08882 | -0.008 | -7.286
-12.5 | -0.638 | 0.06704 | -0.011 | -9.519
-12 | -0.684 | 0.02408 | -0.016 | -28.42
-11.5 | -0.658 | 0.02083 | -0.017 | -31.579
-11 | -0.63 | 0.01807 | -0.018 | -34.864
-10.5 | -0.503 | 0.06991 | -0.01 | -7.2
-10 | -0.531 | 0.02984 | -0.019 | -17.796
-9.5 | -0.533 | 0.01551 | -0.022 | -34.369
-9 | -0.756 | 0.01399 | -0.023 | -54.09
-8.5 | -0.792 | 0.01263 | -0.024 | -62.729
-8 | -0.781 | 0.01168 | -0.026 | -66.819
-7.5 | -0.749 | 0.01087 | -0.027 | -68.886
-7 | -0.706 | 0.01017 | -0.028 | -69.374
-6.5 | -0.654 | 0.00956 | -0.029 | -68.42
-6 | -0.597 | 0.00902 | -0.031 | -66.224
-5.5 | -0.537 | 0.00858 | -0.032 | -62.506
-5 | -0.473 | 0.00822 | -0.033 | -57.535
-4.5 | -0.407 | 0.00792 | -0.034 | -51.322
-4 | -0.339 | 0.00717 | -0.036 | -47.271
-3.5 | -0.27 | 0.00702 | -0.037 | -38.496
-3 | -0.2 | 0.00639 | -0.038 | -31.242
-2.5 | -0.129 | 0.00596 | -0.039 | -21.554
-2 | -0.057 | 0.00564 | -0.041 | -10.149
-1.5 | 0.014 | 0.00537 | -0.042 | 2.688
-1 | 0.086 | 0.00489 | -0.043 | 17.637
-0.5 | 0.158 | 0.00492 | -0.044 | 32.108
0 | 0.23 | 0.00494 | -0.045 | 46.511
0.5 | 0.301 | 0.005 | -0.047 | 60.313
1 | 0.373 | 0.00507 | -0.048 | 73.641
1.5 | 0.445 | 0.00575 | -0.049 | 77.391
2 | 0.514 | 0.00544 | -0.05 | 94.512
2.5 | 0.584 | 0.00644 | -0.051 | 90.664
3 | 0.653 | 0.00695 | -0.052 | 93.952
3.5 | 0.717 | 0.00755 | -0.053 | 94.972
4 | 0.783 | 0.00821 | -0.054 | 95.402
4.5 | 0.847 | 0.00982 | -0.055 | 86.211
5 | 0.909 | 0.01035 | -0.056 | 87.831
5.5 | 0.97 | 0.01093 | -0.057 | 88.744
6 | 1.027 | 0.01152 | -0.058 | 89.143
6.5 | 1.08 | 0.01218 | -0.059 | 88.702
7 | 1.127 | 0.01288 | -0.06 | 87.555
7.5 | 1.165 | 0.01369 | -0.061 | 85.092
8 | 1.185 | 0.01462 | -0.062 | 81.023
8.5 | 1.178 | 0.01569 | -0.063 | 75.115
9 | 1.112 | 0.01728 | -0.064 | 64.389
9.5 | 0.744 | 0.02066 | -0.064 | 36.019
10 | 0.782 | 0.01966 | -0.066 | 39.789
10.5 | 0.813 | 0.02165 | -0.067 | 37.537
11 | 0.831 | 0.0268 | -0.066 | 31.001
11.5 | 0.876 | 0.02308 | -0.068 | 37.974
12 | 0.905 | 0.02557 | -0.069 | 35.381
12.5 | 0.93 | 0.02941 | -0.069 | 31.61
13 | 0.943 | 0.03736 | -0.068 | 25.235
13.5 | 0.992 | 0.03114 | -0.071 | 31.863
14 | 1.009 | 0.03777 | -0.071 | 26.728
14.5 | 1.035 | 0.04228 | -0.071 | 24.478
15 | 0.951 | 0.10189 | -0.053 | 9.33
15.5 | 0.967 | 0.11312 | -0.049 | 8.548
16 | 1.028 | 0.09733 | -0.06 | 10.56
16.5 | 1.042 | 0.11226 | -0.057 | 9.279
17 | 1.045 | 0.14053 | -0.049 | 7.434
17.5 | 1.078 | 0.14081 | -0.053 | 7.658
18 | 1.108 | 0.14796 | -0.054 | 7.488
18.5 | 1.136 | 0.15542 | -0.055 | 7.31
19 | 1.156 | 0.18245 | -0.053 | 6.334
19.5 | 1.185 | 0.18941 | -0.055 | 6.255
20 | 1.215 | 0.18877 | -0.057 | 6.438

## 128. Re 14M Mach 0.50 (2)
BIGFOIL.COM POLAR EXPORT
NACA65-218 a=0.8
NACA65-218 a=0.8 |  |  |  | Cl Max: | 1.2716 | at alpha= | 12 | deg
XFOIL ncrit=9 |  |  |  | L/D Max: | 133.257 | at alpha= | 2.5 | deg
Re: | 14000000 |  |  | Cd Min: | 0.13941 | at alpha= | 17 | deg
Mach: | 0.5 |  |  | Cl=0 at alpha= | -1.6381 | deg
|  |  |  | @ Cl=0.1, Cd= | 0.0036989
|  |  |  | @ Cl=0.4, Cd= | 0.0037359
|  |  |  | @ Cl=0.6, Cd= | 0.0049016
alpha (deg) | Cl | Cd | Cm | Cl/Cd
-15.5 | -0.7052 | 0.10718 | -0.0693 | -6.5796
-15 | -0.7209 | 0.09504 | -0.0774 | -7.5852
-14.5 | -0.7389 | 0.08278 | -0.0859 | -8.9261
-14 | -0.7598 | 0.07108 | -0.0938 | -10.6894
-13.5 | -0.7851 | 0.06019 | -0.1002 | -13.0437
-13 | -0.8154 | 0.05029 | -0.1045 | -16.214
-12.5 | -0.8447 | 0.04171 | -0.1064 | -20.2517
-12 | -0.8744 | 0.03423 | -0.1056 | -25.5448
-11.5 | -0.903 | 0.02779 | -0.1025 | -32.4937
-11 | -0.9235 | 0.0227 | -0.0971 | -40.6828
-10.5 | -0.932 | 0.01873 | -0.0906 | -49.7597
-10 | -0.9251 | 0.01574 | -0.0839 | -58.7738
-9.5 | -0.9001 | 0.01362 | -0.078 | -66.0866
-9 | -0.8676 | 0.01197 | -0.0724 | -72.4812
-8.5 | -0.8292 | 0.01069 | -0.0672 | -77.5678
-8 | -0.7903 | 0.00971 | -0.0617 | -81.3903
-7.5 | -0.7586 | 0.00908 | -0.0544 | -83.5463
-7 | -0.7027 | 0.0086 | -0.0509 | -81.7093
-6.5 | -0.6421 | 0.00819 | -0.0485 | -78.4005
-6 | -0.5789 | 0.0078 | -0.0468 | -74.2179
-5.5 | -0.5129 | 0.00748 | -0.0458 | -68.5695
-5 | -0.4464 | 0.00718 | -0.0452 | -62.1727
-4.5 | -0.3786 | 0.00692 | -0.045 | -54.711
-4 | -0.3105 | 0.00665 | -0.045 | -46.6917
-3.5 | -0.2429 | 0.00637 | -0.0452 | -38.1319
-3 | -0.178 | 0.00594 | -0.0451 | -29.9663
-2.5 | -0.1125 | 0.00546 | -0.0453 | -20.6044
-2 | -0.0461 | 0.00499 | -0.0458 | -9.2385
-1.5 | 0.0176 | 0.00428 | -0.0462 | 4.1121
-1 | 0.0839 | 0.00371 | -0.0469 | 22.6146
-0.5 | 0.1565 | 0.00366 | -0.0484 | 42.7596
0 | 0.2291 | 0.00365 | -0.0499 | 62.7671
0.5 | 0.301 | 0.00369 | -0.0513 | 81.5718
1 | 0.3733 | 0.00371 | -0.0527 | 100.6199
1.5 | 0.4454 | 0.00378 | -0.0541 | 117.8307
2 | 0.517 | 0.00389 | -0.0552 | 132.9049
2.5 | 0.581 | 0.00436 | -0.0551 | 133.2569
3 | 0.6238 | 0.00558 | -0.0513 | 111.7921
3.5 | 0.6727 | 0.00635 | -0.0483 | 105.937
4 | 0.7171 | 0.00708 | -0.0443 | 101.2853
4.5 | 0.7396 | 0.00779 | -0.0361 | 94.9422
5 | 0.7646 | 0.00872 | -0.0289 | 87.6835
5.5 | 0.7966 | 0.00974 | -0.0233 | 81.7864
6 | 0.8392 | 0.01061 | -0.0194 | 79.0952
6.5 | 0.8835 | 0.01151 | -0.0158 | 76.7593
7 | 0.9254 | 0.01259 | -0.0119 | 73.5028
7.5 | 0.9697 | 0.01371 | -0.0084 | 70.7294
8 | 1.0108 | 0.01502 | -0.0046 | 67.2969
8.5 | 1.0521 | 0.01645 | -0.0008 | 63.9574
9 | 1.0932 | 0.01798 | 0.0029 | 60.8009
9.5 | 1.133 | 0.01972 | 0.0067 | 57.4544
10 | 1.1704 | 0.02171 | 0.0107 | 53.9106
10.5 | 1.2053 | 0.02396 | 0.0148 | 50.3047
11 | 1.2369 | 0.02655 | 0.019 | 46.5876
11.5 | 1.262 | 0.02965 | 0.0234 | 42.5632
12 | 1.2716 | 0.03394 | 0.0279 | 37.4661
12.5 | 1.2648 | 0.03953 | 0.0322 | 31.996
13 | 1.2481 | 0.04631 | 0.0352 | 26.951
13.5 | 1.2244 | 0.05429 | 0.0368 | 22.553
14 | 1.1984 | 0.06338 | 0.0364 | 18.9082
14.5 | 1.1721 | 0.07356 | 0.0339 | 15.9339
15 | 1.1359 | 0.08578 | 0.0287 | 13.242
15.5 | 1.1033 | 0.09886 | 0.0216 | 11.1602
16 | 1.0762 | 0.11222 | 0.0134 | 9.5901
16.5 | 1.0517 | 0.12595 | 0.0044 | 8.3501
17 | 1.0328 | 0.13941 | -0.0047 | 7.4084

## 129. Re 16M Mach 0.00 (1)
BIGFOIL.COM POLAR EXPORT
NACA65-218 a=0.8
NACA65-218 a=0.8 |  |  |  | Cl Max: | 1.461 | at alpha= | 14 | deg
JavaFoil+Calcfoil stall+Eppler ext transition |  |  |  | L/D Max: | 113.415 | at alpha= | 4.5 | deg
Re: | 16000000 |  |  | Cd Min: | 0.00468 | at alpha= | 0 | deg
Mach: | 0 |  |  | Cl=0 at alpha= | -1.6032 | deg
|  |  |  | @ Cl=0.1, Cd= | 0.0049936
|  |  |  | @ Cl=0.4, Cd= | 0.0054377
|  |  |  | @ Cl=0.6, Cd= | 0.0065219
alpha (deg) | Cl | Cd | Cm | Cl/Cd
-20 | -1.067 | 0.05869 | 0 | -18.184
-19.5 | -1.092 | 0.05081 | -0.001 | -21.492
-19 | -1.114 | 0.04445 | -0.002 | -25.069
-18.5 | -1.137 | 0.03782 | -0.002 | -30.058
-18 | -1.153 | 0.03386 | -0.003 | -34.054
-17.5 | -1.171 | 0.02868 | -0.004 | -40.825
-17 | -1.179 | 0.02661 | -0.005 | -44.307
-16.5 | -1.187 | 0.02388 | -0.006 | -49.727
-16 | -1.191 | 0.02181 | -0.007 | -54.608
-15.5 | -1.191 | 0.01994 | -0.008 | -59.754
-15 | -1.187 | 0.0186 | -0.009 | -63.808
-14.5 | -1.18 | 0.01724 | -0.01 | -68.426
-14 | -1.169 | 0.01599 | -0.01 | -73.117
-13.5 | -1.155 | 0.01485 | -0.011 | -77.785
-13 | -1.136 | 0.01407 | -0.012 | -80.721
-12.5 | -1.113 | 0.01324 | -0.013 | -84.066
-12 | -1.088 | 0.01231 | -0.014 | -88.401
-11.5 | -1.058 | 0.01167 | -0.015 | -90.662
-11 | -1.024 | 0.01114 | -0.016 | -91.94
-10.5 | -0.985 | 0.01058 | -0.017 | -93.182
-10 | -0.945 | 0.00999 | -0.018 | -94.533
-9.5 | -0.901 | 0.00959 | -0.02 | -93.887
-9 | -0.854 | 0.00923 | -0.021 | -92.531
-8.5 | -0.806 | 0.00887 | -0.022 | -90.844
-8 | -0.756 | 0.00756 | -0.023 | -99.944
-7.5 | -0.705 | 0.00837 | -0.024 | -84.294
-7 | -0.65 | 0.00806 | -0.025 | -80.582
-6.5 | -0.593 | 0.00778 | -0.026 | -76.258
-6 | -0.535 | 0.00745 | -0.027 | -71.869
-5.5 | -0.476 | 0.00723 | -0.028 | -65.948
-5 | -0.417 | 0.00702 | -0.029 | -59.415
-4.5 | -0.357 | 0.00689 | -0.03 | -51.808
-4 | -0.296 | 0.00673 | -0.031 | -43.952
-3.5 | -0.235 | 0.00604 | -0.032 | -38.891
-3 | -0.173 | 0.00583 | -0.033 | -29.714
-2.5 | -0.111 | 0.00558 | -0.034 | -19.964
-2 | -0.05 | 0.00534 | -0.035 | -9.295
-1.5 | 0.013 | 0.00515 | -0.036 | 2.429
-1 | 0.075 | 0.00505 | -0.037 | 14.789
-0.5 | 0.137 | 0.00491 | -0.038 | 27.846
0 | 0.199 | 0.00468 | -0.039 | 42.546
0.5 | 0.261 | 0.00471 | -0.04 | 55.468
1 | 0.323 | 0.00517 | -0.041 | 62.452
1.5 | 0.385 | 0.00537 | -0.042 | 71.736
2 | 0.447 | 0.00565 | -0.043 | 79.154
2.5 | 0.509 | 0.00601 | -0.044 | 84.741
3 | 0.571 | 0.00634 | -0.045 | 90.068
3.5 | 0.63 | 0.00671 | -0.047 | 93.886
4 | 0.69 | 0.00714 | -0.048 | 96.68
4.5 | 0.747 | 0.00659 | -0.048 | 113.415
5 | 0.803 | 0.0083 | -0.049 | 96.768
5.5 | 0.86 | 0.00863 | -0.05 | 99.61
6 | 0.916 | 0.00896 | -0.051 | 102.153
6.5 | 0.97 | 0.00929 | -0.052 | 104.447
7 | 1.023 | 0.00966 | -0.053 | 105.914
7.5 | 1.074 | 0.01004 | -0.054 | 107.022
8 | 1.123 | 0.01048 | -0.055 | 107.118
8.5 | 1.169 | 0.0109 | -0.055 | 107.179
9 | 1.212 | 0.01135 | -0.056 | 106.803
9.5 | 1.253 | 0.01183 | -0.057 | 105.886
10 | 1.29 | 0.01236 | -0.058 | 104.433
10.5 | 1.325 | 0.0129 | -0.059 | 102.733
11 | 1.356 | 0.01352 | -0.06 | 100.236
11.5 | 1.383 | 0.01426 | -0.06 | 96.928
12 | 1.406 | 0.015 | -0.061 | 93.723
12.5 | 1.426 | 0.0158 | -0.062 | 90.279
13 | 1.442 | 0.01661 | -0.063 | 86.805
13.5 | 1.454 | 0.01756 | -0.063 | 82.821
14 | 1.461 | 0.01864 | -0.064 | 78.358
14.5 | 1.46 | 0.01963 | -0.065 | 74.398
15 | 1.456 | 0.02072 | -0.066 | 70.263
15.5 | 1.446 | 0.02204 | -0.066 | 65.612
16 | 1.434 | 0.02337 | -0.067 | 61.359
16.5 | 1.417 | 0.02482 | -0.067 | 57.095
17 | 1.397 | 0.0265 | -0.068 | 52.723
17.5 | 1.372 | 0.0288 | -0.068 | 47.649
18 | 1.346 | 0.03094 | -0.069 | 43.522
18.5 | 1.315 | 0.03432 | -0.069 | 38.33
19 | 1.285 | 0.03724 | -0.069 | 34.493

## 130. Re 16M Mach 0.00 (2)
BIGFOIL.COM POLAR EXPORT
NACA65-218 a=0.8
NACA65-218 a=0.8 |  |  |  | Cl Max: | 1.7179 | at alpha= | 20 | deg
XFOIL ncrit=9 |  |  |  | L/D Max: | 113.991 | at alpha= | 8 | deg
Re: | 16000000 |  |  | Cd Min: | 0.04355 | at alpha= | 20 | deg
Mach: | 0 |  |  | Cl=0 at alpha= | -1.6474 | deg
|  |  |  | @ Cl=0.1, Cd= | 0.0036141
|  |  |  | @ Cl=0.4, Cd= | 0.0038593
|  |  |  | @ Cl=0.6, Cd= | 0.0060576
alpha (deg) | Cl | Cd | Cm | Cl/Cd
-20 | -1.5538 | 0.03135 | -0.0673 | -49.563
-19.5 | -1.5352 | 0.02907 | -0.0661 | -52.8105
-19 | -1.5165 | 0.02676 | -0.0649 | -56.6704
-18.5 | -1.4968 | 0.02464 | -0.0635 | -60.7468
-18 | -1.4758 | 0.02269 | -0.062 | -65.0419
-17.5 | -1.4504 | 0.02108 | -0.0605 | -68.8046
-16.5 | -1.3986 | 0.01813 | -0.057 | -77.1429
-16 | -1.3692 | 0.01692 | -0.0552 | -80.922
-15.5 | -1.3391 | 0.01581 | -0.0533 | -84.6996
-15 | -1.309 | 0.01474 | -0.0513 | -88.806
-14.5 | -1.2806 | 0.01367 | -0.0488 | -93.6796
-14 | -1.2502 | 0.01277 | -0.0463 | -97.9013
-13.5 | -1.2215 | 0.0119 | -0.0432 | -102.6471
-13 | -1.1917 | 0.01123 | -0.04 | -106.1175
-12.5 | -1.1664 | 0.01065 | -0.0353 | -109.5211
-12 | -1.13 | 0.01025 | -0.0325 | -110.2439
-11.5 | -1.0848 | 0.00986 | -0.0313 | -110.0203
-11 | -1.037 | 0.0095 | -0.0306 | -109.1579
-10.5 | -0.9874 | 0.00917 | -0.0301 | -107.6772
-10 | -0.9373 | 0.0088 | -0.0297 | -106.5114
-9.5 | -0.886 | 0.00846 | -0.0295 | -104.7281
-9 | -0.8331 | 0.00815 | -0.0296 | -102.2209
-8.5 | -0.779 | 0.00789 | -0.0298 | -98.7326
-8 | -0.7241 | 0.00766 | -0.0302 | -94.53
-7.5 | -0.6691 | 0.00738 | -0.0305 | -90.664
-7 | -0.6135 | 0.00715 | -0.031 | -85.8042
-6.5 | -0.557 | 0.00694 | -0.0317 | -80.2594
-6 | -0.5002 | 0.00672 | -0.0323 | -74.4345
-5.5 | -0.4432 | 0.00654 | -0.033 | -67.7676
-5 | -0.3856 | 0.00634 | -0.0338 | -60.8202
-4.5 | -0.3279 | 0.00615 | -0.0346 | -53.3171
-4 | -0.2702 | 0.00596 | -0.0354 | -45.3356
-3.5 | -0.2129 | 0.00569 | -0.0362 | -37.4165
-3 | -0.1556 | 0.00537 | -0.0369 | -28.9758
-2 | -0.0402 | 0.00482 | -0.0387 | -8.3402
-1.5 | 0.0168 | 0.00437 | -0.0395 | 3.8444
-1 | 0.0719 | 0.00369 | -0.0402 | 19.4851
-0.5 | 0.1311 | 0.00353 | -0.0413 | 37.1388
0 | 0.191 | 0.00354 | -0.0424 | 53.9548
0.5 | 0.251 | 0.00355 | -0.0436 | 70.7042
1 | 0.3108 | 0.00361 | -0.0448 | 86.0942
1.5 | 0.37 | 0.00369 | -0.0459 | 100.271
2 | 0.4267 | 0.00401 | -0.0465 | 106.409
2.5 | 0.4763 | 0.00482 | -0.046 | 98.8174
3.5 | 0.5808 | 0.0059 | -0.0458 | 98.4407
4 | 0.6332 | 0.00633 | -0.0457 | 100.0316
4.5 | 0.6852 | 0.00674 | -0.0455 | 101.6617
5 | 0.7362 | 0.00717 | -0.0451 | 102.6778
5.5 | 0.7875 | 0.00753 | -0.0447 | 104.5817
6 | 0.8386 | 0.00785 | -0.0443 | 106.828
6.5 | 0.8896 | 0.00814 | -0.0439 | 109.2875
7 | 0.9396 | 0.00844 | -0.0433 | 111.327
7.5 | 0.9874 | 0.00875 | -0.0424 | 112.8457
8 | 1.0339 | 0.00907 | -0.0412 | 113.9912
8.5 | 1.0669 | 0.00939 | -0.0372 | 113.6209
9 | 1.0998 | 0.00986 | -0.0336 | 111.5416
9.5 | 1.1361 | 0.01034 | -0.0308 | 109.8743
10 | 1.1723 | 0.01088 | -0.0281 | 107.7482
10.5 | 1.2072 | 0.01153 | -0.0255 | 104.7008
11 | 1.2407 | 0.01227 | -0.0227 | 101.1165
11.5 | 1.2748 | 0.01304 | -0.0203 | 97.7607
12 | 1.3085 | 0.01387 | -0.0179 | 94.3403
12.5 | 1.3414 | 0.01479 | -0.0156 | 90.6964
13 | 1.3736 | 0.01579 | -0.0133 | 86.9918
13.5 | 1.4031 | 0.01696 | -0.0109 | 82.73
14 | 1.4309 | 0.01829 | -0.0085 | 78.234
14.5 | 1.4585 | 0.01967 | -0.0062 | 74.1484
15 | 1.487 | 0.0211 | -0.0043 | 70.4739
15.5 | 1.516 | 0.02255 | -0.0026 | 67.2284
16 | 1.5431 | 0.02419 | -0.0008 | 63.7908
16.5 | 1.5688 | 0.026 | 0.0008 | 60.3385
17 | 1.5919 | 0.02801 | 0.0025 | 56.8333
17.5 | 1.6143 | 0.02996 | 0.0043 | 53.8818
18 | 1.6506 | 0.03256 | 0.0022 | 50.6941
18.5 | 1.6662 | 0.035 | 0.0044 | 47.6057
19 | 1.6817 | 0.03791 | 0.0058 | 44.3603
19.5 | 1.7014 | 0.04053 | 0.0069 | 41.9788
20 | 1.7179 | 0.04355 | 0.0077 | 39.4466

## 131. Re 16M Mach 0.10 (1)
BIGFOIL.COM POLAR EXPORT
NACA65-218 a=0.8
NACA65-218 a=0.8 |  |  |  | Cl Max: | 1.448 | at alpha= | 14 | deg
JavaFoil+Calcfoil stall+Eppler ext transition |  |  |  | L/D Max: | 112.944 | at alpha= | 4.5 | deg
Re: | 16000000 |  |  | Cd Min: | 0.00472 | at alpha= | 0 | deg
Mach: | 0.1 |  |  | Cl=0 at alpha= | -1.6032 | deg
|  |  |  | @ Cl=0.1, Cd= | 0.0049737
|  |  |  | @ Cl=0.4, Cd= | 0.0054408
|  |  |  | @ Cl=0.6, Cd= | 0.0065219
alpha (deg) | Cl | Cd | Cm | Cl/Cd
-20 | -0.992 | 0.07769 | 0 | -12.769
-19.5 | -1.032 | 0.0602 | -0.001 | -17.145
-19 | -1.062 | 0.05046 | -0.001 | -21.053
-18.5 | -1.091 | 0.04161 | -0.002 | -26.229
-18 | -1.116 | 0.03499 | -0.003 | -31.906
-17.5 | -1.136 | 0.03024 | -0.004 | -37.587
-17 | -1.148 | 0.02825 | -0.005 | -40.632
-16.5 | -1.16 | 0.02545 | -0.006 | -45.557
-16 | -1.169 | 0.02239 | -0.007 | -52.222
-15.5 | -1.173 | 0.02052 | -0.008 | -57.145
-15 | -1.172 | 0.01895 | -0.009 | -61.832
-14.5 | -1.167 | 0.01763 | -0.01 | -66.193
-14 | -1.159 | 0.01635 | -0.011 | -70.864
-13.5 | -1.146 | 0.01543 | -0.011 | -74.267
-13 | -1.13 | 0.01437 | -0.012 | -78.615
-12.5 | -1.109 | 0.01349 | -0.013 | -82.274
-12 | -1.085 | 0.01269 | -0.014 | -85.502
-11.5 | -1.057 | 0.01186 | -0.015 | -89.166
-11 | -1.024 | 0.0113 | -0.016 | -90.588
-10.5 | -0.986 | 0.01073 | -0.018 | -91.885
-10 | -0.946 | 0.01017 | -0.019 | -92.978
-9.5 | -0.902 | 0.00976 | -0.02 | -92.468
-9 | -0.856 | 0.00931 | -0.021 | -91.98
-8.5 | -0.808 | 0.00894 | -0.022 | -90.381
-8 | -0.758 | 0.00857 | -0.023 | -88.413
-7.5 | -0.708 | 0.00846 | -0.024 | -83.741
-7 | -0.653 | 0.00806 | -0.025 | -80.955
-6.5 | -0.596 | 0.00777 | -0.026 | -76.699
-6 | -0.538 | 0.00753 | -0.027 | -71.402
-5.5 | -0.479 | 0.0073 | -0.028 | -65.545
-5 | -0.419 | 0.00709 | -0.029 | -59.09
-4.5 | -0.358 | 0.00689 | -0.03 | -52.038
-4 | -0.297 | 0.0067 | -0.031 | -44.384
-3.5 | -0.236 | 0.00606 | -0.032 | -38.916
-3 | -0.174 | 0.00583 | -0.033 | -29.86
-2.5 | -0.112 | 0.0056 | -0.034 | -19.994
-2 | -0.05 | 0.00535 | -0.035 | -9.318
-1.5 | 0.013 | 0.00516 | -0.036 | 2.439
-1 | 0.075 | 0.00501 | -0.037 | 14.957
-0.5 | 0.137 | 0.00492 | -0.039 | 27.939
0 | 0.2 | 0.00472 | -0.04 | 42.372
0.5 | 0.262 | 0.00474 | -0.041 | 55.384
1 | 0.325 | 0.00517 | -0.042 | 62.766
1.5 | 0.387 | 0.00538 | -0.043 | 71.951
2 | 0.449 | 0.00567 | -0.044 | 79.247
2.5 | 0.512 | 0.00597 | -0.045 | 85.686
3 | 0.574 | 0.00635 | -0.046 | 90.374
3.5 | 0.633 | 0.00674 | -0.047 | 93.945
4 | 0.694 | 0.00716 | -0.048 | 96.897
4.5 | 0.751 | 0.00665 | -0.049 | 112.944
5 | 0.807 | 0.00837 | -0.049 | 96.421
5.5 | 0.864 | 0.00867 | -0.05 | 99.634
6 | 0.92 | 0.00903 | -0.051 | 101.857
6.5 | 0.974 | 0.00936 | -0.052 | 104.088
7 | 1.027 | 0.00974 | -0.053 | 105.483
7.5 | 1.078 | 0.01012 | -0.054 | 106.607
8 | 1.127 | 0.01057 | -0.055 | 106.633
8.5 | 1.173 | 0.01099 | -0.056 | 106.739
9 | 1.215 | 0.01148 | -0.057 | 105.882
9.5 | 1.256 | 0.01196 | -0.057 | 104.99
10 | 1.292 | 0.01251 | -0.058 | 103.293
10.5 | 1.326 | 0.01306 | -0.059 | 101.492
11 | 1.356 | 0.01371 | -0.06 | 98.879
11.5 | 1.381 | 0.01447 | -0.061 | 95.429
12 | 1.403 | 0.01524 | -0.061 | 92.076
12.5 | 1.421 | 0.01605 | -0.062 | 88.56
13 | 1.435 | 0.01698 | -0.063 | 84.467
13.5 | 1.444 | 0.01787 | -0.064 | 80.81
14 | 1.448 | 0.019 | -0.064 | 76.195
14.5 | 1.444 | 0.02026 | -0.065 | 71.28
15 | 1.436 | 0.0212 | -0.066 | 67.742
15.5 | 1.423 | 0.02262 | -0.066 | 62.91
16 | 1.406 | 0.02399 | -0.067 | 58.597
16.5 | 1.384 | 0.02561 | -0.068 | 54.061
17 | 1.358 | 0.02777 | -0.068 | 48.905
17.5 | 1.33 | 0.02994 | -0.069 | 44.412
18 | 1.299 | 0.03231 | -0.069 | 40.198
18.5 | 1.265 | 0.03497 | -0.069 | 36.177
19 | 1.226 | 0.0396 | -0.07 | 30.962

## 132. Re 16M Mach 0.10 (2)
BIGFOIL.COM POLAR EXPORT
NACA65-218 a=0.8
NACA65-218 a=0.8 |  |  |  | Cl Max: | 1.7161 | at alpha= | 20 | deg
XFOIL ncrit=9 |  |  |  | L/D Max: | 113.41 | at alpha= | 8 | deg
Re: | 16000000 |  |  | Cd Min: | 0.04576 | at alpha= | 20 | deg
Mach: | 0.1 |  |  | Cl=0 at alpha= | -1.6475 | deg
|  |  |  | @ Cl=0.1, Cd= | 0.0036159
|  |  |  | @ Cl=0.4, Cd= | 0.0038444
|  |  |  | @ Cl=0.6, Cd= | 0.006051
alpha (deg) | Cl | Cd | Cm | Cl/Cd
-20 | -1.55 | 0.03329 | -0.0706 | -46.5605
-19.5 | -1.5328 | 0.03077 | -0.0694 | -49.8148
-19 | -1.5151 | 0.02825 | -0.0682 | -53.6319
-18.5 | -1.4957 | 0.02595 | -0.0668 | -57.6378
-18 | -1.476 | 0.02379 | -0.0652 | -62.0429
-17.5 | -1.4517 | 0.02201 | -0.0636 | -65.9564
-17 | -1.4262 | 0.02039 | -0.0619 | -69.9461
-16.5 | -1.3997 | 0.01889 | -0.06 | -74.0974
-16 | -1.3704 | 0.0176 | -0.0581 | -77.8636
-15.5 | -1.3405 | 0.01639 | -0.0561 | -81.7877
-15 | -1.3108 | 0.01523 | -0.054 | -86.067
-14.5 | -1.2806 | 0.01416 | -0.0516 | -90.4379
-14 | -1.25 | 0.01318 | -0.0491 | -94.8407
-13.5 | -1.2207 | 0.01225 | -0.0461 | -99.649
-13 | -1.1901 | 0.0115 | -0.043 | -103.487
-12.5 | -1.1624 | 0.01084 | -0.0389 | -107.2325
-12 | -1.134 | 0.01038 | -0.0344 | -109.2486
-11.5 | -1.0899 | 0.00997 | -0.0329 | -109.318
-11 | -1.0424 | 0.00959 | -0.0319 | -108.6966
-10.5 | -0.9929 | 0.00925 | -0.0312 | -107.3405
-10 | -0.9425 | 0.00888 | -0.0307 | -106.1374
-9.5 | -0.8911 | 0.00853 | -0.0304 | -104.4666
-9 | -0.8381 | 0.00821 | -0.0303 | -102.0828
-8.5 | -0.7837 | 0.00794 | -0.0304 | -98.7028
-8 | -0.7285 | 0.0077 | -0.0307 | -94.6104
-7.5 | -0.6731 | 0.00742 | -0.031 | -90.7143
-7 | -0.6172 | 0.00718 | -0.0315 | -85.961
-6.5 | -0.5603 | 0.00696 | -0.032 | -80.5029
-6 | -0.5031 | 0.00675 | -0.0327 | -74.5333
-5.5 | -0.4458 | 0.00656 | -0.0333 | -67.9573
-5 | -0.3878 | 0.00636 | -0.0341 | -60.9748
-4.5 | -0.3297 | 0.00617 | -0.0349 | -53.436
-3.5 | -0.214 | 0.0057 | -0.0364 | -37.5439
-3 | -0.1563 | 0.00539 | -0.0372 | -28.9981
-2 | -0.0404 | 0.00483 | -0.0389 | -8.3644
-1.5 | 0.0169 | 0.00437 | -0.0397 | 3.8673
-1 | 0.0724 | 0.00369 | -0.0404 | 19.6206
-0.5 | 0.132 | 0.00353 | -0.0415 | 37.3938
0 | 0.1922 | 0.00354 | -0.0427 | 54.2938
0.5 | 0.2526 | 0.00355 | -0.0439 | 71.1549
1 | 0.3129 | 0.00361 | -0.0451 | 86.6759
1.5 | 0.3725 | 0.00369 | -0.0461 | 100.9485
2 | 0.4295 | 0.00401 | -0.0468 | 107.1072
2.5 | 0.4793 | 0.00482 | -0.0463 | 99.4398
3 | 0.5304 | 0.00548 | -0.0459 | 96.7883
3.5 | 0.584 | 0.00592 | -0.046 | 98.6486
4 | 0.6365 | 0.00635 | -0.0458 | 100.2362
4.5 | 0.6885 | 0.00677 | -0.0455 | 101.6987
5 | 0.7396 | 0.00721 | -0.045 | 102.5798
5.5 | 0.7909 | 0.00757 | -0.0446 | 104.4782
6 | 0.8422 | 0.00789 | -0.0441 | 106.7427
6.5 | 0.8931 | 0.00819 | -0.0436 | 109.0476
7 | 0.9429 | 0.00849 | -0.0429 | 111.0601
7.5 | 0.9905 | 0.00881 | -0.0417 | 112.4291
8 | 1.0343 | 0.00912 | -0.0398 | 113.4101
8.5 | 1.0648 | 0.0095 | -0.0354 | 112.0842
9 | 1.0993 | 0.00999 | -0.032 | 110.04
9.5 | 1.1366 | 0.0105 | -0.0293 | 108.2476
10 | 1.173 | 0.01107 | -0.0266 | 105.9621
10.5 | 1.2076 | 0.01177 | -0.0238 | 102.5998
11 | 1.2411 | 0.01255 | -0.021 | 98.8924
11.5 | 1.2758 | 0.01335 | -0.0186 | 95.5655
12 | 1.3099 | 0.01421 | -0.0162 | 92.1816
12.5 | 1.3432 | 0.01517 | -0.0138 | 88.5432
13 | 1.3754 | 0.01622 | -0.0115 | 84.7965
13.5 | 1.4044 | 0.01749 | -0.009 | 80.2973
14 | 1.4324 | 0.01887 | -0.0065 | 75.9089
14.5 | 1.4607 | 0.0203 | -0.0043 | 71.9557
15 | 1.4889 | 0.02182 | -0.0023 | 68.2356
15.5 | 1.517 | 0.02343 | -0.0004 | 64.7461
16 | 1.5431 | 0.02523 | 0.0014 | 61.1613
16.5 | 1.5692 | 0.0271 | 0.0031 | 57.9041
17 | 1.5917 | 0.02927 | 0.0048 | 54.3799
17.5 | 1.6153 | 0.03124 | 0.0066 | 51.7061
18 | 1.6514 | 0.03397 | 0.0045 | 48.6135
18.5 | 1.6667 | 0.0366 | 0.0067 | 45.5383
19 | 1.683 | 0.03955 | 0.0081 | 42.5537
19.5 | 1.7003 | 0.04251 | 0.0092 | 39.9976
20 | 1.7161 | 0.04576 | 0.01 | 37.5022

## 133. Re 16M Mach 0.25 (1)
BIGFOIL.COM POLAR EXPORT
NACA65-218 a=0.8
NACA65-218 a=0.8 |  |  |  | Cl Max: | 1.373 | at alpha= | 12.5 | deg
JavaFoil+Calcfoil stall+Eppler ext transition |  |  |  | L/D Max: | 103.484 | at alpha= | 7.5 | deg
Re: | 16000000 |  |  | Cd Min: | 0.00473 | at alpha= | 0 | deg
Mach: | 0.25 |  |  | Cl=0 at alpha= | -1.6016 | deg
|  |  |  | @ Cl=0.1, Cd= | 0.004985
|  |  |  | @ Cl=0.4, Cd= | 0.0054691
|  |  |  | @ Cl=0.6, Cd= | 0.006595
alpha (deg) | Cl | Cd | Cm | Cl/Cd
-18 | -0.707 | 0.13085 | -0.002 | -5.405
-17.5 | -0.754 | 0.11821 | -0.003 | -6.38
-17 | -0.799 | 0.10565 | -0.004 | -7.561
-16.5 | -0.905 | 0.04981 | -0.006 | -18.162
-16 | -0.964 | 0.03433 | -0.007 | -28.081
-15.5 | -0.999 | 0.03018 | -0.008 | -33.088
-15 | -1.037 | 0.02332 | -0.009 | -44.441
-14.5 | -1.059 | 0.02049 | -0.01 | -51.676
-14 | -1.072 | 0.01889 | -0.011 | -56.728
-13.5 | -1.078 | 0.01748 | -0.012 | -61.66
-13 | -1.079 | 0.01607 | -0.013 | -67.131
-12.5 | -1.073 | 0.01483 | -0.014 | -72.351
-12 | -1.06 | 0.01402 | -0.015 | -75.583
-11.5 | -1.042 | 0.01304 | -0.016 | -79.925
-11 | -1.017 | 0.01231 | -0.017 | -82.569
-10.5 | -0.985 | 0.01158 | -0.018 | -85.028
-10 | -0.949 | 0.01087 | -0.019 | -87.273
-9.5 | -0.909 | 0.01036 | -0.02 | -87.767
-9 | -0.866 | 0.00983 | -0.021 | -88.057
-8.5 | -0.82 | 0.00937 | -0.022 | -87.427
-8 | -0.77 | 0.00898 | -0.023 | -85.818
-7.5 | -0.719 | 0.00859 | -0.024 | -83.622
-7 | -0.665 | 0.00771 | -0.026 | -86.191
-6.5 | -0.61 | 0.00804 | -0.027 | -75.868
-6 | -0.551 | 0.00774 | -0.028 | -71.231
-5.5 | -0.491 | 0.00751 | -0.029 | -65.358
-5 | -0.43 | 0.00729 | -0.03 | -58.977
-4.5 | -0.368 | 0.00707 | -0.031 | -52.064
-4 | -0.305 | 0.00687 | -0.032 | -44.49
-3.5 | -0.242 | 0.00633 | -0.033 | -38.266
-3 | -0.179 | 0.00596 | -0.034 | -30.022
-2.5 | -0.115 | 0.0057 | -0.035 | -20.203
-2 | -0.051 | 0.00544 | -0.036 | -9.414
-1.5 | 0.013 | 0.0052 | -0.037 | 2.485
-1 | 0.077 | 0.0051 | -0.039 | 15.12
-0.5 | 0.141 | 0.00478 | -0.04 | 29.575
0 | 0.205 | 0.00473 | -0.041 | 43.479
0.5 | 0.27 | 0.00476 | -0.042 | 56.65
1 | 0.334 | 0.00524 | -0.043 | 63.669
1.5 | 0.398 | 0.00546 | -0.044 | 72.813
2 | 0.462 | 0.00575 | -0.045 | 80.287
2.5 | 0.526 | 0.00615 | -0.046 | 85.571
3 | 0.59 | 0.00651 | -0.047 | 90.612
3.5 | 0.65 | 0.00702 | -0.048 | 92.687
4 | 0.709 | 0.00717 | -0.049 | 98.975
4.5 | 0.769 | 0.00778 | -0.05 | 98.759
5 | 0.827 | 0.00863 | -0.051 | 95.756
5.5 | 0.884 | 0.00902 | -0.052 | 98.076
6 | 0.941 | 0.00939 | -0.053 | 100.233
6.5 | 0.996 | 0.00976 | -0.053 | 102.068
7 | 1.049 | 0.01018 | -0.054 | 103.096
7.5 | 1.1 | 0.01063 | -0.055 | 103.484
8 | 1.147 | 0.01111 | -0.056 | 103.296
8.5 | 1.191 | 0.01164 | -0.057 | 102.297
9 | 1.231 | 0.01214 | -0.058 | 101.424
9.5 | 1.267 | 0.01274 | -0.059 | 99.459
10 | 1.298 | 0.01374 | -0.06 | 94.48
10.5 | 1.325 | 0.01404 | -0.061 | 94.362
11 | 1.346 | 0.01488 | -0.061 | 90.435
11.5 | 1.361 | 0.01574 | -0.062 | 86.517
12 | 1.37 | 0.01672 | -0.063 | 81.963
12.5 | 1.373 | 0.01788 | -0.064 | 76.789
13 | 1.369 | 0.01895 | -0.064 | 72.237
13.5 | 1.358 | 0.02008 | -0.065 | 67.624
14 | 1.338 | 0.02138 | -0.066 | 62.588
14.5 | 1.305 | 0.02316 | -0.067 | 56.35
15 | 1.264 | 0.0249 | -0.067 | 50.781
15.5 | 1.214 | 0.02745 | -0.068 | 44.23
16 | 1.159 | 0.02959 | -0.068 | 39.182
16.5 | 1.094 | 0.03386 | -0.068 | 32.294
17 | 1.023 | 0.03838 | -0.068 | 26.668
17.5 | 0.935 | 0.05154 | -0.067 | 18.134

## 134. Re 16M Mach 0.25 (2)
BIGFOIL.COM POLAR EXPORT
NACA65-218 a=0.8
NACA65-218 a=0.8 |  |  |  | Cl Max: | 1.7027 | at alpha= | 20 | deg
XFOIL ncrit=9 |  |  |  | L/D Max: | 113.071 | at alpha= | 2 | deg
Re: | 16000000 |  |  | Cd Min: | 0.05885 | at alpha= | 20 | deg
Mach: | 0.25 |  |  | Cl=0 at alpha= | -1.6497 | deg
|  |  |  | @ Cl=0.1, Cd= | 0.0036128
|  |  |  | @ Cl=0.4, Cd= | 0.0037342
|  |  |  | @ Cl=0.6, Cd= | 0.0059876
alpha (deg) | Cl | Cd | Cm | Cl/Cd
-20 | -1.5158 | 0.04618 | -0.0863 | -32.8237
-19.5 | -1.5053 | 0.04244 | -0.0852 | -35.4689
-19 | -1.4961 | 0.0383 | -0.0845 | -39.0627
-18.5 | -1.4848 | 0.0345 | -0.0834 | -43.0377
-18 | -1.4678 | 0.03131 | -0.082 | -46.8796
-17.5 | -1.4484 | 0.02846 | -0.0803 | -50.8925
-17 | -1.4243 | 0.02607 | -0.0784 | -54.6337
-16.5 | -1.4011 | 0.02381 | -0.0761 | -58.845
-16 | -1.3735 | 0.02192 | -0.0739 | -62.6597
-15.5 | -1.3471 | 0.02008 | -0.0713 | -67.0867
-15 | -1.3182 | 0.01845 | -0.0687 | -71.4472
-14.5 | -1.287 | 0.01701 | -0.066 | -75.6614
-14 | -1.2544 | 0.01571 | -0.0633 | -79.8472
-13.5 | -1.2212 | 0.0145 | -0.0605 | -84.2207
-13 | -1.1881 | 0.01338 | -0.0575 | -88.7967
-12.5 | -1.1553 | 0.01236 | -0.0542 | -93.4709
-12 | -1.1228 | 0.01145 | -0.0506 | -98.0611
-11.5 | -1.0918 | 0.0107 | -0.0463 | -102.0374
-11 | -1.0649 | 0.01016 | -0.0407 | -104.813
-10.5 | -1.0194 | 0.00973 | -0.0384 | -104.7688
-10 | -0.9692 | 0.00933 | -0.0369 | -103.88
-9.5 | -0.9172 | 0.00895 | -0.0357 | -102.4804
-9 | -0.864 | 0.00855 | -0.0348 | -101.0526
-8.5 | -0.8089 | 0.00822 | -0.0342 | -98.4063
-8 | -0.7522 | 0.00792 | -0.034 | -94.9747
-7.5 | -0.6946 | 0.00765 | -0.034 | -90.7974
-7 | -0.6369 | 0.00738 | -0.034 | -86.3008
-6.5 | -0.5784 | 0.00711 | -0.0343 | -81.3502
-6 | -0.5191 | 0.00691 | -0.0347 | -75.123
-5.5 | -0.4598 | 0.00667 | -0.0352 | -68.9355
-5 | -0.3997 | 0.00647 | -0.0358 | -61.7774
-4.5 | -0.3397 | 0.00628 | -0.0365 | -54.0924
-4 | -0.2797 | 0.00607 | -0.0372 | -46.0791
-3.5 | -0.2201 | 0.00578 | -0.0379 | -38.0796
-3 | -0.1607 | 0.00546 | -0.0386 | -29.4322
-2.5 | -0.1014 | 0.00515 | -0.0393 | -19.6893
-2 | -0.0412 | 0.00486 | -0.0402 | -8.4774
-1.5 | 0.0176 | 0.00437 | -0.041 | 4.0275
-1 | 0.0747 | 0.00367 | -0.0416 | 20.3542
-0.5 | 0.1366 | 0.00353 | -0.0428 | 38.6969
0 | 0.1989 | 0.00355 | -0.044 | 56.0282
0.5 | 0.2616 | 0.00355 | -0.0453 | 73.6901
1 | 0.324 | 0.0036 | -0.0465 | 90
1.5 | 0.3858 | 0.00367 | -0.0476 | 105.1226
2 | 0.4455 | 0.00394 | -0.0484 | 113.0711
2.5 | 0.4958 | 0.00481 | -0.0476 | 103.0769
3 | 0.5472 | 0.00552 | -0.047 | 99.1304
3.5 | 0.6014 | 0.006 | -0.0467 | 100.2333
4 | 0.6545 | 0.00647 | -0.0462 | 101.1592
4.5 | 0.7067 | 0.00692 | -0.0455 | 102.1243
5 | 0.7572 | 0.0074 | -0.0444 | 102.3243
5.5 | 0.8083 | 0.00781 | -0.0434 | 103.4955
6 | 0.8597 | 0.00812 | -0.0424 | 105.8744
6.5 | 0.9096 | 0.00845 | -0.0411 | 107.645
7 | 0.9529 | 0.00879 | -0.0385 | 108.4073
7.5 | 0.9871 | 0.00916 | -0.0341 | 107.762
8 | 1.0242 | 0.00966 | -0.0305 | 106.0248
8.5 | 1.0613 | 0.01025 | -0.0272 | 103.5415
9 | 1.1 | 0.01085 | -0.0243 | 101.3825
9.5 | 1.1385 | 0.01153 | -0.0214 | 98.7424
10 | 1.1747 | 0.01235 | -0.0184 | 95.1174
10.5 | 1.21 | 0.01327 | -0.0153 | 91.1831
11 | 1.2452 | 0.01425 | -0.0124 | 87.3825
11.5 | 1.2809 | 0.01529 | -0.0097 | 83.7737
12 | 1.315 | 0.01645 | -0.007 | 79.9392
12.5 | 1.3468 | 0.0178 | -0.0041 | 75.6629
13 | 1.3784 | 0.01923 | -0.0014 | 71.6797
13.5 | 1.407 | 0.02093 | 0.0014 | 67.2241
14 | 1.4372 | 0.02263 | 0.0039 | 63.5086
14.5 | 1.4674 | 0.02443 | 0.0062 | 60.0655
15 | 1.4961 | 0.02642 | 0.0084 | 56.6276
15.5 | 1.5226 | 0.02864 | 0.0106 | 53.1634
16 | 1.5468 | 0.03112 | 0.0128 | 49.7044
16.5 | 1.5715 | 0.03369 | 0.0146 | 46.6459
17 | 1.5935 | 0.03653 | 0.0165 | 43.6217
17.5 | 1.6139 | 0.0395 | 0.0182 | 40.8582
18 | 1.6467 | 0.04275 | 0.0173 | 38.5193
18.5 | 1.6634 | 0.04615 | 0.0191 | 36.0433
19 | 1.6797 | 0.04989 | 0.0202 | 33.6681
19.5 | 1.6916 | 0.05421 | 0.0211 | 31.2046
20 | 1.7027 | 0.05885 | 0.0214 | 28.9329

## 135. Re 16M Mach 0.50 (1)
BIGFOIL.COM POLAR EXPORT
NACA65-218 a=0.8
NACA65-218 a=0.8 |  |  |  | Cl Max: | 1.215 | at alpha= | 20 | deg
JavaFoil+Calcfoil stall+Eppler ext transition |  |  |  | L/D Max: | 95.659 | at alpha= | 4 | deg
Re: | 16000000 |  |  | Cd Min: | 0.00488 | at alpha= | -0.5 | deg
Mach: | 0.5 |  |  | Cl=0 at alpha= | -1.5986 | deg
|  |  |  | @ Cl=0.1, Cd= | 0.0051861
|  |  |  | @ Cl=0.4, Cd= | 0.0056875
|  |  |  | @ Cl=0.6, Cd= | 0.0066913
alpha (deg) | Cl | Cd | Cm | Cl/Cd
-20 | -1.037 | 0.18951 | 0 | -5.472
-19.5 | -1.013 | 0.17097 | -0.001 | -5.924
-19 | -0.984 | 0.16418 | -0.001 | -5.994
-18.5 | -0.955 | 0.15865 | -0.002 | -6.017
-18 | -0.926 | 0.15393 | -0.002 | -6.017
-17.5 | -0.9 | 0.14042 | -0.003 | -6.411
-17 | -0.873 | 0.13377 | -0.004 | -6.523
-16.5 | -0.843 | 0.1293 | -0.004 | -6.52
-16 | -0.814 | 0.12602 | -0.005 | -6.457
-15.5 | -0.79 | 0.10904 | -0.006 | -7.249
-15 | -0.788 | 0.08099 | -0.008 | -9.73
-14.5 | -0.771 | 0.06797 | -0.009 | -11.349
-14 | -0.805 | 0.03092 | -0.012 | -26.032
-13.5 | -0.782 | 0.02563 | -0.013 | -30.529
-13 | -0.647 | 0.08877 | -0.008 | -7.289
-12.5 | -0.691 | 0.03628 | -0.014 | -19.048
-12 | -0.686 | 0.02299 | -0.016 | -29.852
-11.5 | -0.659 | 0.02024 | -0.017 | -32.554
-11 | -0.631 | 0.01754 | -0.018 | -35.958
-10.5 | -0.504 | 0.06992 | -0.01 | -7.202
-10 | -0.552 | 0.02092 | -0.02 | -26.375
-9.5 | -0.534 | 0.0151 | -0.022 | -35.365
-9 | -0.758 | 0.01362 | -0.023 | -55.64
-8.5 | -0.793 | 0.01233 | -0.024 | -64.305
-8 | -0.782 | 0.01144 | -0.026 | -68.334
-7.5 | -0.75 | 0.0106 | -0.027 | -70.776
-7 | -0.707 | 0.00993 | -0.028 | -71.182
-6.5 | -0.655 | 0.00933 | -0.029 | -70.244
-6 | -0.598 | 0.00881 | -0.031 | -67.887
-5.5 | -0.537 | 0.00841 | -0.032 | -63.889
-5 | -0.473 | 0.00808 | -0.033 | -58.606
-4.5 | -0.407 | 0.00776 | -0.034 | -52.464
-4 | -0.34 | 0.00763 | -0.036 | -44.623
-3.5 | -0.27 | 0.00734 | -0.037 | -36.829
-3 | -0.2 | 0.00642 | -0.038 | -31.101
-2.5 | -0.129 | 0.00606 | -0.039 | -21.204
-2 | -0.057 | 0.00575 | -0.041 | -9.967
-1.5 | 0.014 | 0.00542 | -0.042 | 2.664
-1 | 0.086 | 0.00526 | -0.043 | 16.368
-0.5 | 0.158 | 0.00488 | -0.044 | 32.38
0 | 0.23 | 0.00492 | -0.045 | 46.659
0.5 | 0.301 | 0.00502 | -0.047 | 59.987
1 | 0.373 | 0.00556 | -0.048 | 67.066
1.5 | 0.445 | 0.0059 | -0.049 | 75.323
2 | 0.514 | 0.00559 | -0.05 | 91.93
2.5 | 0.584 | 0.00658 | -0.051 | 88.741
3 | 0.653 | 0.00706 | -0.052 | 92.55
3.5 | 0.718 | 0.00764 | -0.053 | 93.936
4 | 0.784 | 0.00819 | -0.054 | 95.659
4.5 | 0.847 | 0.00963 | -0.055 | 87.987
5 | 0.91 | 0.01013 | -0.056 | 89.839
5.5 | 0.971 | 0.0107 | -0.057 | 90.7
6 | 1.028 | 0.01124 | -0.058 | 91.407
6.5 | 1.081 | 0.01189 | -0.059 | 90.888
7 | 1.128 | 0.01257 | -0.06 | 89.751
7.5 | 1.166 | 0.01337 | -0.061 | 87.233
8 | 1.186 | 0.01432 | -0.062 | 82.799
8.5 | 1.179 | 0.0153 | -0.063 | 77.054
9 | 1.113 | 0.01695 | -0.064 | 65.686
9.5 | 0.745 | 0.02024 | -0.064 | 36.802
10 | 0.783 | 0.01915 | -0.066 | 40.87
10.5 | 0.813 | 0.02106 | -0.067 | 38.626
11 | 0.835 | 0.02537 | -0.067 | 32.917
11.5 | 0.877 | 0.02245 | -0.069 | 39.078
12 | 0.906 | 0.02484 | -0.069 | 36.473
12.5 | 0.932 | 0.02843 | -0.069 | 32.77
13 | 0.948 | 0.03497 | -0.069 | 27.113
13.5 | 0.994 | 0.03009 | -0.071 | 33.046
14 | 1.014 | 0.03571 | -0.071 | 28.401
14.5 | 1.039 | 0.04018 | -0.071 | 25.864
15 | 0.959 | 0.09607 | -0.055 | 9.98
15.5 | 0.962 | 0.12272 | -0.046 | 7.838
16 | 0.994 | 0.12489 | -0.05 | 7.958
16.5 | 1.027 | 0.12744 | -0.052 | 8.056
17 | 1.045 | 0.14458 | -0.049 | 7.23
17.5 | 1.076 | 0.1502 | -0.052 | 7.162
18 | 1.106 | 0.15357 | -0.054 | 7.205
18.5 | 1.132 | 0.16653 | -0.054 | 6.797
19 | 1.156 | 0.18821 | -0.053 | 6.14
19.5 | 1.184 | 0.19512 | -0.055 | 6.071
20 | 1.215 | 0.19465 | -0.057 | 6.241

## 136. Re 16M Mach 0.50 (2)
BIGFOIL.COM POLAR EXPORT
NACA65-218 a=0.8
NACA65-218 a=0.8 |  |  |  | Cl Max: | 1.286 | at alpha= | 12 | deg
XFOIL ncrit=9 |  |  |  | L/D Max: | 133.834 | at alpha= | 2 | deg
Re: | 16000000 |  |  | Cd Min: | 0.13816 | at alpha= | 17 | deg
Mach: | 0.5 |  |  | Cl=0 at alpha= | -1.6536 | deg
|  |  |  | @ Cl=0.1, Cd= | 0.0036474
|  |  |  | @ Cl=0.4, Cd= | 0.0036958
|  |  |  | @ Cl=0.6, Cd= | 0.0052046
alpha (deg) | Cl | Cd | Cm | Cl/Cd
-15.5 | -0.7183 | 0.10529 | -0.0709 | -6.8221
-15 | -0.7332 | 0.0932 | -0.0791 | -7.867
-14.5 | -0.7514 | 0.08111 | -0.0875 | -9.264
-14 | -0.7724 | 0.06956 | -0.0952 | -11.1041
-13.5 | -0.7979 | 0.05887 | -0.1013 | -13.5536
-13 | -0.8279 | 0.04914 | -0.1053 | -16.8478
-12.5 | -0.857 | 0.04073 | -0.1068 | -21.041
-12 | -0.8863 | 0.0334 | -0.1058 | -26.5359
-11.5 | -0.9143 | 0.02711 | -0.1024 | -33.7256
-11 | -0.9347 | 0.02211 | -0.0968 | -42.275
-10.5 | -0.9442 | 0.01816 | -0.0901 | -51.9934
-10 | -0.9384 | 0.01516 | -0.0831 | -61.8997
-9.5 | -0.9137 | 0.01307 | -0.077 | -69.9082
-9 | -0.8774 | 0.01159 | -0.0716 | -75.7032
-8.5 | -0.8404 | 0.01032 | -0.0661 | -81.4341
-8 | -0.8042 | 0.00939 | -0.0599 | -85.6443
-7.5 | -0.7675 | 0.00884 | -0.0531 | -86.8213
-7 | -0.7092 | 0.00839 | -0.05 | -84.5292
-6.5 | -0.6464 | 0.00802 | -0.048 | -80.5985
-6 | -0.5825 | 0.00762 | -0.0463 | -76.4436
-5.5 | -0.5162 | 0.00731 | -0.0454 | -70.6156
-5 | -0.4488 | 0.00704 | -0.0448 | -63.75
-4.5 | -0.3806 | 0.00676 | -0.0447 | -56.3018
-4 | -0.3122 | 0.00651 | -0.0448 | -47.957
-3.5 | -0.2441 | 0.00627 | -0.045 | -38.9314
-3 | -0.1782 | 0.00585 | -0.0451 | -30.4615
-2.5 | -0.1119 | 0.00541 | -0.0454 | -20.6839
-2 | -0.0449 | 0.00501 | -0.046 | -8.9621
-1.5 | 0.0199 | 0.0044 | -0.0464 | 4.5227
-1 | 0.0848 | 0.00366 | -0.047 | 23.1694
-0.5 | 0.1573 | 0.0036 | -0.0485 | 43.6944
0 | 0.2293 | 0.0036 | -0.05 | 63.6944
0.5 | 0.3017 | 0.00359 | -0.0514 | 84.039
1 | 0.3736 | 0.00367 | -0.0528 | 101.7984
1.5 | 0.4452 | 0.00374 | -0.0541 | 119.0374
2 | 0.5166 | 0.00386 | -0.0552 | 133.8342
2.5 | 0.5748 | 0.00459 | -0.0541 | 125.2288
3 | 0.6199 | 0.00569 | -0.0507 | 108.9455
3.5 | 0.6697 | 0.0064 | -0.0478 | 104.6406
4 | 0.7168 | 0.00704 | -0.0443 | 101.8182
4.5 | 0.7422 | 0.00771 | -0.0365 | 96.2646
5 | 0.7672 | 0.00862 | -0.0292 | 89.0023
5.5 | 0.8041 | 0.00948 | -0.0243 | 84.8207
6 | 0.8466 | 0.01033 | -0.0203 | 81.9555
6.5 | 0.8917 | 0.0112 | -0.0167 | 79.6161
7 | 0.9355 | 0.01218 | -0.013 | 76.8062
7.5 | 0.9796 | 0.01327 | -0.0094 | 73.8206
8 | 1.02 | 0.01461 | -0.0054 | 69.8152
8.5 | 1.0625 | 0.01596 | -0.0017 | 66.5727
9 | 1.1043 | 0.01745 | 0.0021 | 63.2837
9.5 | 1.1447 | 0.01912 | 0.006 | 59.8692
10 | 1.1815 | 0.0211 | 0.0101 | 55.9953
10.5 | 1.2184 | 0.02324 | 0.0142 | 52.4269
11 | 1.2507 | 0.02575 | 0.0184 | 48.5709
11.5 | 1.2758 | 0.02886 | 0.023 | 44.2065
12 | 1.286 | 0.033 | 0.0277 | 38.9697
12.5 | 1.2772 | 0.03868 | 0.0321 | 33.0196
13 | 1.2598 | 0.0454 | 0.0354 | 27.7489
13.5 | 1.2363 | 0.05329 | 0.0372 | 23.1995
14 | 1.2095 | 0.06235 | 0.0369 | 19.3986
14.5 | 1.1783 | 0.07287 | 0.0343 | 16.1699
15 | 1.1432 | 0.08492 | 0.0294 | 13.4621
15.5 | 1.1109 | 0.09784 | 0.0225 | 11.3543
16 | 1.0838 | 0.11117 | 0.0143 | 9.749
16.5 | 1.0595 | 0.1248 | 0.0054 | 8.4896
17 | 1.0408 | 0.13816 | -0.0036 | 7.5333

## 137. Re 18M Mach 0.00 (1)
BIGFOIL.COM POLAR EXPORT
NACA65-218 a=0.8
NACA65-218 a=0.8 |  |  |  | Cl Max: | 1.462 | at alpha= | 14 | deg
JavaFoil+Calcfoil stall+Eppler ext transition |  |  |  | L/D Max: | 111.548 | at alpha= | 4.5 | deg
Re: | 18000000 |  |  | Cd Min: | 0.00495 | at alpha= | 0 | deg
Mach: | 0 |  |  | Cl=0 at alpha= | -1.6032 | deg
|  |  |  | @ Cl=0.1, Cd= | 0.0050816
|  |  |  | @ Cl=0.4, Cd= | 0.0055477
|  |  |  | @ Cl=0.6, Cd= | 0.0065512
alpha (deg) | Cl | Cd | Cm | Cl/Cd
-20 | -1.072 | 0.05526 | 0 | -19.405
-19.5 | -1.096 | 0.04831 | -0.001 | -22.689
-19 | -1.118 | 0.04245 | -0.002 | -26.326
-18.5 | -1.137 | 0.03757 | -0.002 | -30.263
-18 | -1.155 | 0.03266 | -0.003 | -35.376
-17.5 | -1.173 | 0.02776 | -0.004 | -42.254
-17 | -1.181 | 0.02603 | -0.005 | -45.346
-16.5 | -1.188 | 0.02366 | -0.006 | -50.198
-16 | -1.192 | 0.02125 | -0.007 | -56.098
-15.5 | -1.193 | 0.01938 | -0.008 | -61.564
-15 | -1.188 | 0.01808 | -0.009 | -65.728
-14.5 | -1.182 | 0.01673 | -0.01 | -70.642
-14 | -1.171 | 0.01559 | -0.01 | -75.105
-13.5 | -1.157 | 0.01443 | -0.011 | -80.149
-13 | -1.138 | 0.01369 | -0.012 | -83.079
-12.5 | -1.115 | 0.0129 | -0.013 | -86.442
-12 | -1.089 | 0.01205 | -0.014 | -90.403
-11.5 | -1.06 | 0.01139 | -0.015 | -92.998
-11 | -1.025 | 0.01085 | -0.016 | -94.495
-10.5 | -0.987 | 0.01031 | -0.017 | -95.697
-10 | -0.945 | 0.00984 | -0.019 | -96.094
-9.5 | -0.902 | 0.00941 | -0.02 | -95.837
-9 | -0.855 | 0.00905 | -0.021 | -94.526
-8.5 | -0.807 | 0.0087 | -0.022 | -92.712
-8 | -0.757 | 0.00777 | -0.023 | -97.356
-7.5 | -0.705 | 0.0082 | -0.024 | -86.044
-7 | -0.65 | 0.00792 | -0.025 | -82.039
-6.5 | -0.593 | 0.00757 | -0.026 | -78.306
-6 | -0.535 | 0.00735 | -0.027 | -72.811
-5.5 | -0.476 | 0.00713 | -0.028 | -66.817
-5 | -0.417 | 0.00693 | -0.029 | -60.129
-4.5 | -0.357 | 0.0068 | -0.03 | -52.448
-4 | -0.296 | 0.00663 | -0.031 | -44.664
-3.5 | -0.235 | 0.00651 | -0.032 | -36.088
-3 | -0.173 | 0.00582 | -0.033 | -29.733
-2.5 | -0.111 | 0.00563 | -0.034 | -19.805
-2 | -0.05 | 0.00538 | -0.035 | -9.226
-1.5 | 0.013 | 0.00525 | -0.036 | 2.381
-1 | 0.075 | 0.00513 | -0.037 | 14.555
-0.5 | 0.137 | 0.00501 | -0.038 | 27.287
0 | 0.199 | 0.00495 | -0.039 | 40.208
0.5 | 0.261 | 0.00512 | -0.04 | 50.941
1 | 0.323 | 0.00528 | -0.041 | 61.175
1.5 | 0.385 | 0.00548 | -0.042 | 70.339
2 | 0.447 | 0.00576 | -0.043 | 77.649
2.5 | 0.509 | 0.00609 | -0.044 | 83.622
3 | 0.571 | 0.00633 | -0.045 | 90.228
3.5 | 0.63 | 0.00678 | -0.047 | 92.997
4 | 0.69 | 0.00706 | -0.048 | 97.759
4.5 | 0.747 | 0.0067 | -0.048 | 111.548
5 | 0.804 | 0.00817 | -0.049 | 98.371
5.5 | 0.861 | 0.00848 | -0.05 | 101.49
6 | 0.916 | 0.00882 | -0.051 | 103.895
6.5 | 0.971 | 0.00913 | -0.052 | 106.34
7 | 1.024 | 0.00947 | -0.053 | 108.1
7.5 | 1.075 | 0.00982 | -0.054 | 109.464
8 | 1.124 | 0.01026 | -0.055 | 109.509
8.5 | 1.17 | 0.01067 | -0.055 | 109.648
9 | 1.213 | 0.01113 | -0.056 | 109.037
9.5 | 1.254 | 0.01158 | -0.057 | 108.285
10 | 1.291 | 0.01215 | -0.058 | 106.318
10.5 | 1.326 | 0.01262 | -0.059 | 105.024
11 | 1.356 | 0.0133 | -0.06 | 102.02
11.5 | 1.384 | 0.01396 | -0.06 | 99.128
12 | 1.407 | 0.01468 | -0.061 | 95.865
12.5 | 1.427 | 0.01554 | -0.062 | 91.839
13 | 1.443 | 0.01632 | -0.063 | 88.444
13.5 | 1.455 | 0.01715 | -0.064 | 84.875
14 | 1.462 | 0.01819 | -0.064 | 80.343
14.5 | 1.461 | 0.01915 | -0.065 | 76.302
15 | 1.457 | 0.02039 | -0.066 | 71.441
15.5 | 1.448 | 0.02152 | -0.066 | 67.281
16 | 1.435 | 0.02279 | -0.067 | 62.979
16.5 | 1.419 | 0.02417 | -0.068 | 58.693
17 | 1.397 | 0.02627 | -0.068 | 53.188
17.5 | 1.374 | 0.02802 | -0.069 | 49.047
18 | 1.348 | 0.03006 | -0.069 | 44.85
18.5 | 1.317 | 0.03329 | -0.069 | 39.568
19 | 1.287 | 0.03611 | -0.07 | 35.634

## 138. Re 18M Mach 0.00 (2)
BIGFOIL.COM POLAR EXPORT
NACA65-218 a=0.8
NACA65-218 a=0.8 |  |  |  | Cl Max: | 1.7639 | at alpha= | 20 | deg
XFOIL ncrit=9 |  |  |  | L/D Max: | 116.742 | at alpha= | 8 | deg
Re: | 18000000 |  |  | Cd Min: | 0.04312 | at alpha= | 20 | deg
Mach: | 0 |  |  | Cl=0 at alpha= | -1.6527 | deg
|  |  |  | @ Cl=0.1, Cd= | 0.0036796
|  |  |  | @ Cl=0.4, Cd= | 0.0039934
|  |  |  | @ Cl=0.6, Cd= | 0.0060335
alpha (deg) | Cl | Cd | Cm | Cl/Cd
-20 | -1.5668 | 0.03052 | -0.0666 | -51.3368
-19.5 | -1.547 | 0.02826 | -0.0656 | -54.7417
-19 | -1.5274 | 0.02603 | -0.0644 | -58.6784
-18.5 | -1.5072 | 0.02396 | -0.0629 | -62.9048
-18 | -1.4872 | 0.02199 | -0.0612 | -67.6307
-17.5 | -1.4628 | 0.02038 | -0.0596 | -71.7763
-17 | -1.4365 | 0.01892 | -0.0579 | -75.9249
-16.5 | -1.4094 | 0.01758 | -0.056 | -80.1706
-16 | -1.3799 | 0.0164 | -0.0542 | -84.1402
-15.5 | -1.3503 | 0.01528 | -0.0522 | -88.3704
-15 | -1.32 | 0.01425 | -0.0501 | -92.6316
-14.5 | -1.289 | 0.01331 | -0.0478 | -96.8445
-14 | -1.2583 | 0.01245 | -0.0452 | -101.0683
-13.5 | -1.2299 | 0.01163 | -0.0421 | -105.7524
-13 | -1.2009 | 0.01098 | -0.0385 | -109.3716
-12.5 | -1.1774 | 0.01047 | -0.0334 | -112.4546
-12 | -1.1357 | 0.01004 | -0.0316 | -113.1175
-11.5 | -1.0898 | 0.00965 | -0.0306 | -112.9326
-11 | -1.0414 | 0.0093 | -0.0299 | -111.9785
-10.5 | -0.9912 | 0.00897 | -0.0295 | -110.5017
-10 | -0.9402 | 0.00864 | -0.0293 | -108.8194
-9.5 | -0.8885 | 0.00831 | -0.0291 | -106.9194
-9 | -0.8355 | 0.008 | -0.0292 | -104.4375
-8.5 | -0.7813 | 0.00775 | -0.0295 | -100.8129
-8 | -0.7261 | 0.0075 | -0.0299 | -96.8133
-7.5 | -0.6708 | 0.00726 | -0.0303 | -92.3967
-7 | -0.615 | 0.00702 | -0.0308 | -87.6068
-6.5 | -0.5584 | 0.00681 | -0.0314 | -81.9971
-6 | -0.5014 | 0.00662 | -0.0321 | -75.7402
-5.5 | -0.4442 | 0.00641 | -0.0329 | -69.298
-5 | -0.3864 | 0.00623 | -0.0337 | -62.0225
-4.5 | -0.3286 | 0.00606 | -0.0345 | -54.2244
-4 | -0.2708 | 0.00587 | -0.0353 | -46.1329
-3.5 | -0.2132 | 0.0056 | -0.0361 | -38.0714
-3 | -0.1556 | 0.00533 | -0.037 | -29.1932
-2.5 | -0.098 | 0.00505 | -0.0378 | -19.4059
-2 | -0.0398 | 0.0048 | -0.0387 | -8.2917
-1.5 | 0.0175 | 0.00443 | -0.0396 | 3.9503
-1 | 0.073 | 0.0038 | -0.0403 | 19.2105
-0.5 | 0.1313 | 0.00354 | -0.0413 | 37.0904
0 | 0.1914 | 0.00351 | -0.0425 | 54.5299
0.5 | 0.2512 | 0.00353 | -0.0437 | 71.1615
1 | 0.3107 | 0.00358 | -0.0448 | 86.7877
1.5 | 0.3694 | 0.00373 | -0.0458 | 99.0349
2 | 0.424 | 0.0042 | -0.0461 | 100.9524
2.5 | 0.4747 | 0.00493 | -0.0458 | 96.288
3 | 0.5263 | 0.00552 | -0.0456 | 95.3442
3.5 | 0.5807 | 0.00588 | -0.0458 | 98.7585
4 | 0.6335 | 0.0063 | -0.0458 | 100.5556
4.5 | 0.6863 | 0.00667 | -0.0457 | 102.8936
5 | 0.7376 | 0.00708 | -0.0453 | 104.1808
5.5 | 0.7893 | 0.00743 | -0.045 | 106.2315
6 | 0.8415 | 0.00771 | -0.0448 | 109.144
6.5 | 0.8928 | 0.008 | -0.0445 | 111.6
7 | 0.9431 | 0.0083 | -0.044 | 113.6265
7.5 | 0.992 | 0.00859 | -0.0432 | 115.4831
8 | 1.039 | 0.0089 | -0.0421 | 116.7416
8.5 | 1.0759 | 0.00922 | -0.0389 | 116.692
9 | 1.1084 | 0.00963 | -0.0351 | 115.0987
9.5 | 1.1444 | 0.01009 | -0.0322 | 113.4192
10 | 1.1802 | 0.01062 | -0.0294 | 111.1299
10.5 | 1.2143 | 0.01127 | -0.0265 | 107.7462
11 | 1.2479 | 0.01198 | -0.0238 | 104.1653
11.5 | 1.2831 | 0.01269 | -0.0214 | 101.1111
12 | 1.3172 | 0.01349 | -0.019 | 97.6427
12.5 | 1.3501 | 0.01438 | -0.0167 | 93.8873
13 | 1.3828 | 0.01534 | -0.0144 | 90.1434
13.5 | 1.4118 | 0.01651 | -0.0119 | 85.5118
14 | 1.4402 | 0.01777 | -0.0095 | 81.0467
14.5 | 1.4698 | 0.01904 | -0.0074 | 77.1954
15 | 1.4982 | 0.02043 | -0.0053 | 73.3333
15.5 | 1.5262 | 0.02192 | -0.0034 | 69.6259
16 | 1.5522 | 0.02359 | -0.0016 | 65.7991
16.5 | 1.5787 | 0.02532 | 0.0001 | 62.3499
17 | 1.6007 | 0.0274 | 0.0019 | 58.4197
17.5 | 1.626 | 0.02928 | 0.0033 | 55.5328
18 | 1.653 | 0.03162 | 0.0033 | 52.277
18.5 | 1.6869 | 0.03417 | 0.002 | 49.3679
19 | 1.7221 | 0.03717 | -0.0004 | 46.3304
19.5 | 1.749 | 0.04011 | -0.0011 | 43.6051
20 | 1.7639 | 0.04312 | 0.0001 | 40.9068

## 139. Re 18M Mach 0.10 (1)
BIGFOIL.COM POLAR EXPORT
NACA65-218 a=0.8
NACA65-218 a=0.8 |  |  |  | Cl Max: | 1.449 | at alpha= | 14 | deg
JavaFoil+Calcfoil stall+Eppler ext transition |  |  |  | L/D Max: | 111.623 | at alpha= | 4.5 | deg
Re: | 18000000 |  |  | Cd Min: | 0.00491 | at alpha= | 0 | deg
Mach: | 0.1 |  |  | Cl=0 at alpha= | -1.6032 | deg
|  |  |  | @ Cl=0.1, Cd= | 0.0050618
|  |  |  | @ Cl=0.4, Cd= | 0.0055703
|  |  |  | @ Cl=0.6, Cd= | 0.0065663
alpha (deg) | Cl | Cd | Cm | Cl/Cd
-20 | -1.006 | 0.06744 | 0 | -14.913
-19.5 | -1.038 | 0.05599 | -0.001 | -18.546
-19 | -1.067 | 0.04775 | -0.001 | -22.335
-18.5 | -1.091 | 0.04145 | -0.002 | -26.322
-18 | -1.119 | 0.03374 | -0.003 | -33.159
-17.5 | -1.134 | 0.03105 | -0.004 | -36.527
-17 | -1.15 | 0.02733 | -0.005 | -42.088
-16.5 | -1.161 | 0.02468 | -0.006 | -47.048
-16 | -1.17 | 0.02212 | -0.007 | -52.87
-15.5 | -1.174 | 0.02012 | -0.008 | -58.332
-15 | -1.173 | 0.01858 | -0.009 | -63.134
-14.5 | -1.169 | 0.01708 | -0.01 | -68.418
-14 | -1.16 | 0.01598 | -0.011 | -72.585
-13.5 | -1.148 | 0.015 | -0.011 | -76.536
-13 | -1.132 | 0.01396 | -0.012 | -81.046
-12.5 | -1.111 | 0.01313 | -0.013 | -84.598
-12 | -1.087 | 0.01235 | -0.014 | -87.941
-11.5 | -1.058 | 0.01155 | -0.016 | -91.664
-11 | -1.025 | 0.01101 | -0.017 | -93.096
-10.5 | -0.987 | 0.0105 | -0.018 | -94.043
-10 | -0.947 | 0.00994 | -0.019 | -95.28
-9.5 | -0.903 | 0.00955 | -0.02 | -94.596
-9 | -0.857 | 0.00911 | -0.021 | -94.086
-8.5 | -0.809 | 0.00876 | -0.022 | -92.301
-8 | -0.759 | 0.00784 | -0.023 | -96.782
-7.5 | -0.708 | 0.0083 | -0.024 | -85.297
-7 | -0.653 | 0.00792 | -0.025 | -82.428
-6.5 | -0.596 | 0.00764 | -0.026 | -77.967
-6 | -0.538 | 0.0074 | -0.027 | -72.642
-5.5 | -0.479 | 0.00719 | -0.028 | -66.625
-5 | -0.419 | 0.00697 | -0.029 | -60.083
-4.5 | -0.358 | 0.00677 | -0.03 | -52.93
-4 | -0.297 | 0.00663 | -0.031 | -44.885
-3.5 | -0.236 | 0.00653 | -0.032 | -36.106
-3 | -0.174 | 0.00585 | -0.033 | -29.774
-2.5 | -0.112 | 0.00568 | -0.034 | -19.725
-2 | -0.05 | 0.00543 | -0.035 | -9.188
-1.5 | 0.013 | 0.0053 | -0.036 | 2.373
-1 | 0.075 | 0.00509 | -0.037 | 14.724
-0.5 | 0.137 | 0.00502 | -0.039 | 27.389
0 | 0.2 | 0.00491 | -0.04 | 40.69
0.5 | 0.262 | 0.0051 | -0.041 | 51.488
1 | 0.325 | 0.00532 | -0.042 | 61.041
1.5 | 0.387 | 0.00552 | -0.043 | 70.178
2 | 0.449 | 0.00576 | -0.044 | 78.053
2.5 | 0.512 | 0.00605 | -0.045 | 84.554
3 | 0.574 | 0.00639 | -0.046 | 89.791
3.5 | 0.633 | 0.00679 | -0.047 | 93.252
4 | 0.694 | 0.00716 | -0.048 | 96.921
4.5 | 0.751 | 0.00673 | -0.049 | 111.623
5 | 0.808 | 0.00821 | -0.049 | 98.324
5.5 | 0.864 | 0.00856 | -0.05 | 100.992
6 | 0.92 | 0.00887 | -0.051 | 103.756
6.5 | 0.975 | 0.00921 | -0.052 | 105.91
7 | 1.028 | 0.00954 | -0.053 | 107.806
7.5 | 1.079 | 0.00994 | -0.054 | 108.555
8 | 1.127 | 0.01037 | -0.055 | 108.718
8.5 | 1.173 | 0.01075 | -0.056 | 109.207
9 | 1.216 | 0.01123 | -0.057 | 108.317
9.5 | 1.257 | 0.0117 | -0.057 | 107.372
10 | 1.293 | 0.01223 | -0.058 | 105.716
10.5 | 1.327 | 0.01282 | -0.059 | 103.477
11 | 1.356 | 0.01346 | -0.06 | 100.773
11.5 | 1.382 | 0.01414 | -0.061 | 97.735
12 | 1.404 | 0.01489 | -0.062 | 94.314
12.5 | 1.422 | 0.01579 | -0.062 | 90.074
13 | 1.436 | 0.01659 | -0.063 | 86.541
13.5 | 1.446 | 0.01747 | -0.064 | 82.754
14 | 1.449 | 0.01855 | -0.064 | 78.116
14.5 | 1.445 | 0.01978 | -0.065 | 73.06
15 | 1.437 | 0.02085 | -0.066 | 68.906
15.5 | 1.424 | 0.02204 | -0.067 | 64.593
16 | 1.407 | 0.0234 | -0.067 | 60.118
16.5 | 1.386 | 0.02492 | -0.068 | 55.599
17 | 1.36 | 0.02702 | -0.068 | 50.326
17.5 | 1.332 | 0.02912 | -0.069 | 45.726
18 | 1.3 | 0.03136 | -0.069 | 41.468
18.5 | 1.267 | 0.03392 | -0.07 | 37.346
19 | 1.228 | 0.03834 | -0.07 | 32.03

## 140. Re 18M Mach 0.10 (2)
BIGFOIL.COM POLAR EXPORT
NACA65-218 a=0.8
NACA65-218 a=0.8 |  |  |  | Cl Max: | 1.7638 | at alpha= | 20 | deg
XFOIL ncrit=9 |  |  |  | L/D Max: | 116.25 | at alpha= | 8 | deg
Re: | 18000000 |  |  | Cd Min: | 0.04503 | at alpha= | 20 | deg
Mach: | 0.1 |  |  | Cl=0 at alpha= | -1.6523 | deg
|  |  |  | @ Cl=0.1, Cd= | 0.0036712
|  |  |  | @ Cl=0.4, Cd= | 0.0039601
|  |  |  | @ Cl=0.6, Cd= | 0.0060309
alpha (deg) | Cl | Cd | Cm | Cl/Cd
-20 | -1.5627 | 0.03249 | -0.0699 | -48.0979
-19.5 | -1.5438 | 0.03 | -0.0689 | -51.46
-19 | -1.5247 | 0.02759 | -0.0677 | -55.2628
-18.5 | -1.5046 | 0.02535 | -0.0664 | -59.3531
-18 | -1.4859 | 0.02317 | -0.0646 | -64.1303
-17.5 | -1.4635 | 0.02133 | -0.0628 | -68.6123
-17 | -1.4376 | 0.01977 | -0.061 | -72.7162
-16.5 | -1.4111 | 0.0183 | -0.059 | -77.1093
-16 | -1.3821 | 0.01702 | -0.0571 | -81.2045
-15.5 | -1.3525 | 0.01583 | -0.055 | -85.439
-15 | -1.3217 | 0.01474 | -0.0528 | -89.6676
-14.5 | -1.2902 | 0.01374 | -0.0506 | -93.901
-14 | -1.2582 | 0.01285 | -0.0481 | -97.9144
-13.5 | -1.229 | 0.01196 | -0.0451 | -102.7592
-13 | -1.1988 | 0.01124 | -0.0418 | -106.6548
-12.5 | -1.173 | 0.01061 | -0.0372 | -110.5561
-12 | -1.1402 | 0.01018 | -0.0335 | -112.0039
-11.5 | -1.0952 | 0.00976 | -0.0321 | -112.2131
-11 | -1.0471 | 0.00939 | -0.0312 | -111.5122
-10.5 | -0.997 | 0.00905 | -0.0306 | -110.1657
-10 | -0.9456 | 0.00872 | -0.0302 | -108.4404
-9.5 | -0.8936 | 0.00838 | -0.03 | -106.6348
-9 | -0.8405 | 0.00805 | -0.0299 | -104.4099
-8.5 | -0.7861 | 0.00779 | -0.0301 | -100.9114
-8 | -0.7306 | 0.00754 | -0.0304 | -96.8966
-7.5 | -0.6748 | 0.0073 | -0.0308 | -92.4384
-7 | -0.6187 | 0.00705 | -0.0312 | -87.7589
-6.5 | -0.5617 | 0.00683 | -0.0318 | -82.2401
-6 | -0.5044 | 0.00665 | -0.0325 | -75.8496
-5.5 | -0.4468 | 0.00643 | -0.0332 | -69.4868
-5 | -0.3886 | 0.00625 | -0.034 | -62.176
-4.5 | -0.3305 | 0.00608 | -0.0348 | -54.3586
-4 | -0.2723 | 0.00588 | -0.0356 | -46.3095
-3.5 | -0.2142 | 0.00562 | -0.0364 | -38.1139
-3 | -0.1564 | 0.00535 | -0.0372 | -29.2336
-2.5 | -0.0985 | 0.00506 | -0.038 | -19.4664
-1.5 | 0.0177 | 0.00443 | -0.0398 | 3.9955
-1 | 0.0734 | 0.00378 | -0.0405 | 19.418
-0.5 | 0.1321 | 0.00354 | -0.0415 | 37.3164
0 | 0.1926 | 0.00351 | -0.0427 | 54.8718
0.5 | 0.2528 | 0.00353 | -0.0439 | 71.6147
1 | 0.3127 | 0.00358 | -0.045 | 87.3464
1.5 | 0.3719 | 0.00372 | -0.046 | 99.9731
2 | 0.4269 | 0.00419 | -0.0464 | 101.8854
3 | 0.5294 | 0.00552 | -0.0458 | 95.9058
3.5 | 0.5839 | 0.0059 | -0.046 | 98.9661
4 | 0.6368 | 0.00633 | -0.0458 | 100.6003
4.5 | 0.6897 | 0.0067 | -0.0457 | 102.9403
5 | 0.741 | 0.00712 | -0.0453 | 104.073
5.5 | 0.7929 | 0.00747 | -0.0449 | 106.1446
6 | 0.8452 | 0.00775 | -0.0446 | 109.0581
6.5 | 0.8966 | 0.00804 | -0.0442 | 111.5174
7 | 0.9466 | 0.00835 | -0.0435 | 113.3653
7.5 | 0.9954 | 0.00865 | -0.0426 | 115.0751
8 | 1.0416 | 0.00896 | -0.0412 | 116.25
8.5 | 1.0731 | 0.00932 | -0.0369 | 115.1395
9 | 1.1079 | 0.00976 | -0.0334 | 113.5143
9.5 | 1.1445 | 0.01024 | -0.0306 | 111.7676
10 | 1.1803 | 0.01082 | -0.0277 | 109.085
10.5 | 1.215 | 0.01149 | -0.0249 | 105.7441
11 | 1.2494 | 0.01223 | -0.0222 | 102.1586
11.5 | 1.2848 | 0.01297 | -0.0198 | 99.0594
12 | 1.3188 | 0.01382 | -0.0173 | 95.4269
12.5 | 1.3511 | 0.01479 | -0.0148 | 91.3523
13 | 1.3832 | 0.01583 | -0.0124 | 87.3784
13.5 | 1.4119 | 0.01708 | -0.0098 | 82.6639
14 | 1.4405 | 0.01841 | -0.0073 | 78.2455
14.5 | 1.4702 | 0.01975 | -0.0052 | 74.4405
15 | 1.4989 | 0.02122 | -0.0032 | 70.6362
15.5 | 1.5271 | 0.02278 | -0.0012 | 67.0369
16 | 1.5529 | 0.02457 | 0.0007 | 63.2031
16.5 | 1.5811 | 0.02628 | 0.0023 | 60.1636
17 | 1.6022 | 0.02852 | 0.0042 | 56.1781
17.5 | 1.6268 | 0.03058 | 0.0057 | 53.1982
18 | 1.6531 | 0.03312 | 0.0057 | 49.9124
19 | 1.7217 | 0.03897 | 0.0021 | 44.1801
19.5 | 1.7486 | 0.04199 | 0.0015 | 41.6432
20 | 1.7638 | 0.04503 | 0.0028 | 39.1694

## 141. Re 18M Mach 0.25 (1)
BIGFOIL.COM POLAR EXPORT
NACA65-218 a=0.8
NACA65-218 a=0.8 |  |  |  | Cl Max: | 1.374 | at alpha= | 12.5 | deg
JavaFoil+Calcfoil stall+Eppler ext transition |  |  |  | L/D Max: | 109.906 | at alpha= | 4 | deg
Re: | 18000000 |  |  | Cd Min: | 0.00481 | at alpha= | 0 | deg
Mach: | 0.25 |  |  | Cl=0 at alpha= | -1.6016 | deg
|  |  |  | @ Cl=0.1, Cd= | 0.0051369
|  |  |  | @ Cl=0.4, Cd= | 0.0055903
|  |  |  | @ Cl=0.6, Cd= | 0.0066617
alpha (deg) | Cl | Cd | Cm | Cl/Cd
-18 | -0.708 | 0.12927 | -0.002 | -5.479
-17.5 | -0.756 | 0.11521 | -0.003 | -6.564
-17 | -0.799 | 0.10494 | -0.004 | -7.616
-16.5 | -0.912 | 0.04524 | -0.006 | -20.168
-16 | -0.965 | 0.03385 | -0.007 | -28.508
-15.5 | -0.999 | 0.02969 | -0.008 | -33.659
-15 | -1.035 | 0.02358 | -0.009 | -43.901
-14.5 | -1.06 | 0.0201 | -0.01 | -52.727
-14 | -1.073 | 0.01837 | -0.011 | -58.401
-13.5 | -1.079 | 0.017 | -0.012 | -63.477
-13 | -1.08 | 0.0156 | -0.013 | -69.231
-12.5 | -1.074 | 0.01451 | -0.014 | -74.025
-12 | -1.061 | 0.01366 | -0.015 | -77.725
-11.5 | -1.043 | 0.0127 | -0.016 | -82.156
-11 | -1.018 | 0.01199 | -0.017 | -84.895
-10.5 | -0.986 | 0.01128 | -0.018 | -87.386
-10 | -0.95 | 0.01064 | -0.019 | -89.311
-9.5 | -0.91 | 0.01014 | -0.02 | -89.73
-9 | -0.867 | 0.00962 | -0.021 | -90.1
-8.5 | -0.82 | 0.0092 | -0.022 | -89.184
-8 | -0.771 | 0.00879 | -0.023 | -87.671
-7.5 | -0.719 | 0.00843 | -0.024 | -85.353
-7 | -0.668 | 0.0083 | -0.026 | -80.472
-6.5 | -0.61 | 0.00789 | -0.027 | -77.306
-6 | -0.551 | 0.00764 | -0.028 | -72.164
-5.5 | -0.491 | 0.00739 | -0.029 | -66.453
-5 | -0.43 | 0.00716 | -0.03 | -60.053
-4.5 | -0.368 | 0.00695 | -0.031 | -52.982
-4 | -0.305 | 0.00678 | -0.032 | -45.037
-3.5 | -0.242 | 0.00662 | -0.033 | -36.63
-3 | -0.179 | 0.00595 | -0.034 | -30.053
-2.5 | -0.115 | 0.00574 | -0.035 | -20.05
-2 | -0.051 | 0.00548 | -0.036 | -9.352
-1.5 | 0.013 | 0.0053 | -0.037 | 2.437
-1 | 0.077 | 0.00518 | -0.039 | 14.894
-0.5 | 0.141 | 0.00506 | -0.04 | 27.924
0 | 0.205 | 0.00481 | -0.041 | 42.741
0.5 | 0.27 | 0.00515 | -0.042 | 52.303
1 | 0.334 | 0.00536 | -0.043 | 62.257
1.5 | 0.398 | 0.00558 | -0.044 | 71.337
2 | 0.462 | 0.00591 | -0.045 | 78.147
2.5 | 0.526 | 0.00623 | -0.046 | 84.438
3 | 0.59 | 0.0066 | -0.047 | 89.434
3.5 | 0.65 | 0.00697 | -0.048 | 93.297
4 | 0.71 | 0.00646 | -0.049 | 109.906
4.5 | 0.769 | 0.0077 | -0.05 | 99.837
5 | 0.827 | 0.00851 | -0.051 | 97.225
5.5 | 0.885 | 0.00887 | -0.052 | 99.789
6 | 0.942 | 0.00922 | -0.053 | 102.159
6.5 | 0.997 | 0.00957 | -0.054 | 104.135
7 | 1.05 | 0.00998 | -0.054 | 105.202
7.5 | 1.101 | 0.0104 | -0.055 | 105.87
8 | 1.148 | 0.01087 | -0.056 | 105.675
8.5 | 1.192 | 0.01139 | -0.057 | 104.657
9 | 1.232 | 0.0119 | -0.058 | 103.57
9.5 | 1.268 | 0.01248 | -0.059 | 101.593
10 | 1.299 | 0.01344 | -0.06 | 96.662
10.5 | 1.326 | 0.01381 | -0.061 | 96.031
11 | 1.347 | 0.01457 | -0.061 | 92.487
11.5 | 1.363 | 0.0154 | -0.062 | 88.503
12 | 1.371 | 0.01636 | -0.063 | 83.857
12.5 | 1.374 | 0.01748 | -0.064 | 78.58
13 | 1.37 | 0.01852 | -0.065 | 73.992
13.5 | 1.359 | 0.01962 | -0.065 | 69.283
14 | 1.339 | 0.02107 | -0.066 | 63.546
14.5 | 1.306 | 0.02259 | -0.067 | 57.838
15 | 1.266 | 0.02425 | -0.067 | 52.204
15.5 | 1.216 | 0.02673 | -0.068 | 45.484
16 | 1.161 | 0.02877 | -0.068 | 40.352
16.5 | 1.096 | 0.03281 | -0.068 | 33.392
17 | 1.026 | 0.03705 | -0.068 | 27.684
17.5 | 0.939 | 0.0486 | -0.067 | 19.326

## 142. Re 18M Mach 0.25 (2)
BIGFOIL.COM POLAR EXPORT
NACA65-218 a=0.8
NACA65-218 a=0.8 |  |  |  | Cl Max: | 1.7176 | at alpha= | 20 | deg
XFOIL ncrit=9 |  |  |  | L/D Max: | 111.156 | at alpha= | 7 | deg
Re: | 18000000 |  |  | Cd Min: | 0.05739 | at alpha= | 20 | deg
Mach: | 0.25 |  |  | Cl=0 at alpha= | -1.6557 | deg
|  |  |  | @ Cl=0.1, Cd= | 0.0036625
|  |  |  | @ Cl=0.4, Cd= | 0.0037732
|  |  |  | @ Cl=0.6, Cd= | 0.0059606
alpha (deg) | Cl | Cd | Cm | Cl/Cd
-20 | -1.5401 | 0.04471 | -0.0857 | -34.4464
-19.5 | -1.5274 | 0.04072 | -0.0852 | -37.5098
-19 | -1.5084 | 0.03734 | -0.0845 | -40.3964
-18.5 | -1.4959 | 0.03369 | -0.0833 | -44.4019
-18 | -1.4793 | 0.03052 | -0.0817 | -48.4699
-17.5 | -1.4624 | 0.02756 | -0.0798 | -53.0624
-17 | -1.4385 | 0.02522 | -0.0778 | -57.0381
-16.5 | -1.414 | 0.02307 | -0.0755 | -61.2917
-16 | -1.3869 | 0.02121 | -0.0731 | -65.389
-15.5 | -1.3595 | 0.01945 | -0.0705 | -69.8972
-15 | -1.3297 | 0.01788 | -0.0678 | -74.368
-14.5 | -1.2987 | 0.01644 | -0.0651 | -78.9964
-14 | -1.266 | 0.01517 | -0.0623 | -83.4542
-13.5 | -1.232 | 0.01404 | -0.0595 | -87.7493
-13 | -1.1966 | 0.01303 | -0.0567 | -91.8342
-12.5 | -1.1638 | 0.01204 | -0.0533 | -96.6611
-12 | -1.1317 | 0.01118 | -0.0495 | -101.2254
-11.5 | -1.1023 | 0.01045 | -0.0448 | -105.4833
-11 | -1.0726 | 0.00996 | -0.0395 | -107.6908
-10.5 | -1.0251 | 0.00951 | -0.0375 | -107.7918
-10 | -0.9741 | 0.00914 | -0.0361 | -106.5755
-9.5 | -0.9207 | 0.00878 | -0.0352 | -104.8633
-9 | -0.867 | 0.0084 | -0.0343 | -103.2143
-8.5 | -0.8117 | 0.00806 | -0.0338 | -100.7072
-8 | -0.7548 | 0.00776 | -0.0336 | -97.268
-7.5 | -0.6969 | 0.00751 | -0.0337 | -92.7963
-7 | -0.6386 | 0.00724 | -0.0338 | -88.2044
-6.5 | -0.5801 | 0.00699 | -0.034 | -82.99
-6 | -0.5206 | 0.00678 | -0.0345 | -76.7847
-5.5 | -0.461 | 0.00655 | -0.035 | -70.3817
-5 | -0.4009 | 0.00636 | -0.0356 | -63.0346
-4.5 | -0.3408 | 0.00617 | -0.0363 | -55.235
-4 | -0.2802 | 0.00597 | -0.0371 | -46.9347
-3.5 | -0.2203 | 0.00571 | -0.0378 | -38.5814
-3 | -0.1607 | 0.00543 | -0.0386 | -29.5948
-2.5 | -0.1013 | 0.00511 | -0.0393 | -19.8239
-2 | -0.0407 | 0.00483 | -0.0402 | -8.4265
-1.5 | 0.0184 | 0.00442 | -0.0411 | 4.1629
-1 | 0.0757 | 0.00375 | -0.0417 | 20.1867
-0.5 | 0.1368 | 0.00353 | -0.0428 | 38.7535
0 | 0.1993 | 0.00351 | -0.0441 | 56.7806
0.5 | 0.2616 | 0.00354 | -0.0453 | 73.8983
1 | 0.3237 | 0.00359 | -0.0465 | 90.1671
1.5 | 0.3855 | 0.00367 | -0.0476 | 105.0409
2 | 0.4431 | 0.00408 | -0.048 | 108.6029
2.5 | 0.4937 | 0.00493 | -0.0473 | 100.142
3 | 0.5464 | 0.00554 | -0.0469 | 98.6282
3.5 | 0.6012 | 0.00597 | -0.0467 | 100.7035
4 | 0.6546 | 0.00645 | -0.0462 | 101.4884
4.5 | 0.7076 | 0.00687 | -0.0456 | 102.9985
5 | 0.759 | 0.00731 | -0.0447 | 103.8304
5.5 | 0.8113 | 0.00767 | -0.0439 | 105.7757
6 | 0.8633 | 0.00799 | -0.043 | 108.0476
6.5 | 0.9143 | 0.00829 | -0.0419 | 110.2895
7 | 0.9615 | 0.00865 | -0.0401 | 111.1561
7.5 | 0.9959 | 0.00896 | -0.0356 | 111.1496
8 | 1.0313 | 0.00946 | -0.0317 | 109.0169
8.5 | 1.0692 | 0.01 | -0.0284 | 106.92
9 | 1.1083 | 0.01057 | -0.0255 | 104.8534
9.5 | 1.1464 | 0.01124 | -0.0225 | 101.9929
10 | 1.1819 | 0.01206 | -0.0193 | 98.0017
10.5 | 1.2174 | 0.01294 | -0.0162 | 94.0804
11 | 1.254 | 0.01387 | -0.0135 | 90.411
11.5 | 1.2894 | 0.01487 | -0.0107 | 86.7115
12 | 1.3239 | 0.01601 | -0.0079 | 82.6921
12.5 | 1.3547 | 0.01737 | -0.0049 | 77.9908
13 | 1.3867 | 0.01878 | -0.0021 | 73.8392
13.5 | 1.4166 | 0.02037 | 0.0006 | 69.5434
14 | 1.4477 | 0.022 | 0.0031 | 65.8045
14.5 | 1.478 | 0.02377 | 0.0055 | 62.1792
15 | 1.5071 | 0.02569 | 0.0078 | 58.6649
15.5 | 1.5326 | 0.02794 | 0.0101 | 54.8533
16 | 1.557 | 0.03037 | 0.0123 | 51.2677
16.5 | 1.5828 | 0.03283 | 0.0142 | 48.212
17 | 1.6056 | 0.0356 | 0.0161 | 45.1011
17.5 | 1.6299 | 0.03836 | 0.0176 | 42.4896
18 | 1.6599 | 0.0415 | 0.0173 | 39.9976
18.5 | 1.6858 | 0.04513 | 0.0172 | 37.3543
19 | 1.7076 | 0.04909 | 0.0172 | 34.7851
19.5 | 1.7061 | 0.05288 | 0.021 | 32.2636
20 | 1.7176 | 0.05739 | 0.0216 | 29.9286

## 143. Re 18M Mach 0.50 (1)
BIGFOIL.COM POLAR EXPORT
NACA65-218 a=0.8
NACA65-218 a=0.8 |  |  |  | Cl Max: | 1.215 | at alpha= | 20 | deg
JavaFoil+Calcfoil stall+Eppler ext transition |  |  |  | L/D Max: | 95.934 | at alpha= | 4 | deg
Re: | 18000000 |  |  | Cd Min: | 0.0049 | at alpha= | 0 | deg
Mach: | 0.5 |  |  | Cl=0 at alpha= | -1.5986 | deg
|  |  |  | @ Cl=0.1, Cd= | 0.0053264
|  |  |  | @ Cl=0.4, Cd= | 0.0058338
|  |  |  | @ Cl=0.6, Cd= | 0.0068051
alpha (deg) | Cl | Cd | Cm | Cl/Cd
-20 | -1.037 | 0.19117 | 0 | -5.424
-19.5 | -1.012 | 0.17452 | -0.001 | -5.8
-19 | -0.983 | 0.16819 | -0.001 | -5.843
-18.5 | -0.954 | 0.16195 | -0.002 | -5.893
-18 | -0.925 | 0.16295 | -0.002 | -5.679
-17.5 | -0.9 | 0.14663 | -0.003 | -6.136
-17 | -0.872 | 0.13827 | -0.004 | -6.305
-16.5 | -0.842 | 0.1357 | -0.004 | -6.206
-16 | -0.813 | 0.12946 | -0.005 | -6.281
-15.5 | -0.79 | 0.10956 | -0.006 | -7.211
-15 | -0.772 | 0.09386 | -0.007 | -8.229
-14.5 | -0.746 | 0.08685 | -0.008 | -8.59
-14 | -0.797 | 0.03462 | -0.011 | -23.008
-13.5 | -0.778 | 0.02757 | -0.013 | -28.209
-13 | -0.648 | 0.08725 | -0.008 | -7.426
-12.5 | -0.679 | 0.04195 | -0.014 | -16.191
-12 | -0.688 | 0.02234 | -0.016 | -30.776
-11.5 | -0.66 | 0.01961 | -0.017 | -33.66
-11 | -0.631 | 0.01711 | -0.018 | -36.891
-10.5 | -0.504 | 0.06972 | -0.01 | -7.225
-10 | -0.556 | 0.01914 | -0.02 | -29.07
-9.5 | -0.535 | 0.01473 | -0.022 | -36.302
-9 | -0.759 | 0.01328 | -0.023 | -57.122
-8.5 | -0.794 | 0.01203 | -0.024 | -66.029
-8 | -0.782 | 0.01117 | -0.026 | -70.081
-7.5 | -0.751 | 0.01038 | -0.027 | -72.366
-7 | -0.707 | 0.00972 | -0.028 | -72.783
-6.5 | -0.656 | 0.00915 | -0.029 | -71.669
-6 | -0.599 | 0.00869 | -0.031 | -68.928
-5.5 | -0.538 | 0.00828 | -0.032 | -64.923
-5 | -0.474 | 0.00793 | -0.033 | -59.768
-4.5 | -0.408 | 0.00718 | -0.035 | -56.749
-4 | -0.34 | 0.00747 | -0.036 | -45.557
-3.5 | -0.27 | 0.00726 | -0.037 | -37.246
-3 | -0.2 | 0.00641 | -0.038 | -31.132
-2.5 | -0.129 | 0.0061 | -0.039 | -21.069
-2 | -0.057 | 0.00579 | -0.041 | -9.889
-1.5 | 0.014 | 0.00557 | -0.042 | 2.592
-1 | 0.086 | 0.00534 | -0.043 | 16.15
-0.5 | 0.158 | 0.00527 | -0.044 | 29.962
0 | 0.23 | 0.0049 | -0.045 | 46.838
0.5 | 0.301 | 0.00536 | -0.047 | 56.214
1 | 0.373 | 0.00574 | -0.048 | 65.056
1.5 | 0.445 | 0.00599 | -0.049 | 74.222
2 | 0.514 | 0.00627 | -0.05 | 81.95
2.5 | 0.584 | 0.0067 | -0.051 | 87.148
3 | 0.654 | 0.00716 | -0.052 | 91.304
3.5 | 0.718 | 0.00768 | -0.053 | 93.521
4 | 0.784 | 0.00817 | -0.054 | 95.934
4.5 | 0.848 | 0.00945 | -0.055 | 89.721
5 | 0.911 | 0.00998 | -0.056 | 91.249
5.5 | 0.971 | 0.0105 | -0.057 | 92.5
6 | 1.029 | 0.01106 | -0.058 | 92.99
6.5 | 1.082 | 0.01168 | -0.059 | 92.624
7 | 1.129 | 0.01235 | -0.06 | 91.382
7.5 | 1.167 | 0.01309 | -0.061 | 89.117
8 | 1.187 | 0.01401 | -0.062 | 84.69
8.5 | 1.18 | 0.01504 | -0.063 | 78.496
9 | 1.114 | 0.0165 | -0.064 | 67.54
9.5 | 0.746 | 0.0198 | -0.064 | 37.667
10 | 0.783 | 0.01879 | -0.066 | 41.688
10.5 | 0.814 | 0.02065 | -0.067 | 39.419
11 | 0.838 | 0.02445 | -0.067 | 34.259
11.5 | 0.878 | 0.02199 | -0.069 | 39.924
12 | 0.907 | 0.0243 | -0.069 | 37.33
12.5 | 0.933 | 0.02774 | -0.07 | 33.622
13 | 0.953 | 0.0329 | -0.069 | 28.973
13.5 | 0.996 | 0.02936 | -0.071 | 33.911
14 | 1.015 | 0.03535 | -0.071 | 28.705
14.5 | 1.041 | 0.03928 | -0.072 | 26.487
15 | 0.95 | 0.10209 | -0.052 | 9.303
15.5 | 0.963 | 0.12466 | -0.047 | 7.721
16 | 0.993 | 0.12807 | -0.049 | 7.757
16.5 | 1.023 | 0.13325 | -0.051 | 7.678
17 | 1.044 | 0.1528 | -0.049 | 6.835
17.5 | 1.074 | 0.15686 | -0.051 | 6.845
18 | 1.104 | 0.1607 | -0.053 | 6.867
18.5 | 1.132 | 0.16903 | -0.054 | 6.697
19 | 1.156 | 0.19543 | -0.053 | 5.914
19.5 | 1.184 | 0.1987 | -0.055 | 5.961
20 | 1.215 | 0.19835 | -0.057 | 6.123

## 144. Re 18M Mach 0.50 (2)
BIGFOIL.COM POLAR EXPORT
NACA65-218 a=0.8
NACA65-218 a=0.8 |  |  |  | Cl Max: | 1.2977 | at alpha= | 12 | deg
XFOIL ncrit=9 |  |  |  | L/D Max: | 133.627 | at alpha= | 2 | deg
Re: | 18000000 |  |  | Cd Min: | 0.13708 | at alpha= | 17 | deg
Mach: | 0.5 |  |  | Cl=0 at alpha= | -1.6639 | deg
|  |  |  | @ Cl=0.1, Cd= | 0.0036282
|  |  |  | @ Cl=0.4, Cd= | 0.0036326
|  |  |  | @ Cl=0.6, Cd= | 0.0054091
alpha (deg) | Cl | Cd | Cm | Cl/Cd
-15.5 | -0.7285 | 0.10377 | -0.0723 | -7.0203
-15 | -0.7433 | 0.09176 | -0.0804 | -8.1005
-14.5 | -0.7616 | 0.07972 | -0.0888 | -9.5534
-14 | -0.783 | 0.0683 | -0.0963 | -11.4641
-13.5 | -0.809 | 0.05773 | -0.1022 | -14.0135
-13 | -0.8386 | 0.04819 | -0.1059 | -17.402
-12.5 | -0.8677 | 0.03992 | -0.1071 | -21.736
-12 | -0.8969 | 0.03268 | -0.106 | -27.4449
-11 | -0.9448 | 0.02159 | -0.0965 | -43.761
-10.5 | -0.9555 | 0.01766 | -0.0895 | -54.1053
-10 | -0.9504 | 0.01466 | -0.0824 | -64.8295
-9.5 | -0.9253 | 0.01264 | -0.0761 | -73.2041
-9 | -0.8887 | 0.01118 | -0.0706 | -79.4902
-8.5 | -0.8491 | 0.01006 | -0.0652 | -84.4036
-8 | -0.8169 | 0.00913 | -0.0582 | -89.4743
-7.5 | -0.7742 | 0.00864 | -0.0522 | -89.6065
-7 | -0.7145 | 0.00822 | -0.0493 | -86.9221
-6.5 | -0.6505 | 0.00784 | -0.0474 | -82.9719
-6 | -0.5855 | 0.00748 | -0.0459 | -78.2754
-5.5 | -0.5189 | 0.00718 | -0.045 | -72.2702
-5 | -0.4507 | 0.0069 | -0.0446 | -65.3188
-4.5 | -0.3824 | 0.00663 | -0.0444 | -57.6772
-4 | -0.3137 | 0.0064 | -0.0446 | -49.0156
-3.5 | -0.245 | 0.00617 | -0.0449 | -39.7083
-3 | -0.1783 | 0.00577 | -0.0451 | -30.9012
-2.5 | -0.1115 | 0.00538 | -0.0455 | -20.7249
-2 | -0.0441 | 0.00502 | -0.0461 | -8.7849
-1.5 | 0.0215 | 0.00446 | -0.0466 | 4.8206
-1 | 0.0858 | 0.00365 | -0.0471 | 23.5068
-0.5 | 0.1575 | 0.00354 | -0.0486 | 44.4915
0 | 0.2296 | 0.00354 | -0.05 | 64.8588
0.5 | 0.3019 | 0.00357 | -0.0515 | 84.5658
1 | 0.3741 | 0.0036 | -0.0529 | 103.9167
1.5 | 0.4457 | 0.00369 | -0.0542 | 120.7859
2 | 0.5158 | 0.00386 | -0.0551 | 133.6269
2.5 | 0.5689 | 0.00481 | -0.0532 | 118.2744
3 | 0.6177 | 0.00575 | -0.0503 | 107.4261
3.5 | 0.6687 | 0.00641 | -0.0477 | 104.3214
4 | 0.7173 | 0.007 | -0.0444 | 102.4714
4.5 | 0.7443 | 0.00763 | -0.0369 | 97.5491
5 | 0.7715 | 0.00849 | -0.0299 | 90.8716
5.5 | 0.8098 | 0.00929 | -0.0251 | 87.169
6 | 0.8541 | 0.01006 | -0.0213 | 84.9006
6.5 | 0.8986 | 0.01093 | -0.0176 | 82.2141
7 | 0.9435 | 0.01188 | -0.0139 | 79.4192
7.5 | 0.9873 | 0.01294 | -0.0102 | 76.2983
8 | 1.0297 | 0.01418 | -0.0063 | 72.6164
8.5 | 1.0724 | 0.01551 | -0.0026 | 69.1425
9 | 1.1137 | 0.017 | 0.0014 | 65.5118
9.5 | 1.1536 | 0.01868 | 0.0053 | 61.7559
10 | 1.1921 | 0.02055 | 0.0095 | 58.0097
10.5 | 1.2302 | 0.02261 | 0.0135 | 54.4096
11 | 1.264 | 0.02501 | 0.0179 | 50.5398
11.5 | 1.2884 | 0.02812 | 0.0226 | 45.8179
12 | 1.2977 | 0.03228 | 0.0275 | 40.2014
12.5 | 1.2882 | 0.03793 | 0.0321 | 33.9626
13 | 1.2705 | 0.04461 | 0.0356 | 28.4802
13.5 | 1.2467 | 0.05239 | 0.0375 | 23.7965
14 | 1.2176 | 0.06158 | 0.0373 | 19.7727
14.5 | 1.1848 | 0.07217 | 0.0348 | 16.4168
15 | 1.1501 | 0.08411 | 0.03 | 13.6738
15.5 | 1.118 | 0.09694 | 0.0232 | 11.5329
16 | 1.0907 | 0.11022 | 0.0152 | 9.8957
16.5 | 1.0666 | 0.12375 | 0.0063 | 8.619
17 | 1.0479 | 0.13708 | -0.0026 | 7.6444

## 145. Re 20M Mach 0.00 (1)
BIGFOIL.COM POLAR EXPORT
NACA65-218 a=0.8
NACA65-218 a=0.8 |  |  |  | Cl Max: | 1.463 | at alpha= | 14 | deg
JavaFoil+Calcfoil stall+Eppler ext transition |  |  |  | L/D Max: | 111.987 | at alpha= | 8.5 | deg
Re: | 20000000 |  |  | Cd Min: | 0.0051 | at alpha= | -0.5 | deg
Mach: | 0 |  |  | Cl=0 at alpha= | -1.6032 | deg
|  |  |  | @ Cl=0.1, Cd= | 0.0051477
|  |  |  | @ Cl=0.4, Cd= | 0.0056584
|  |  |  | @ Cl=0.6, Cd= | 0.0066271
alpha (deg) | Cl | Cd | Cm | Cl/Cd
-20 | -1.076 | 0.0524 | 0 | -20.543
-19.5 | -1.099 | 0.04629 | -0.001 | -23.743
-19 | -1.12 | 0.0408 | -0.002 | -27.459
-18.5 | -1.139 | 0.03626 | -0.002 | -31.417
-18 | -1.157 | 0.03162 | -0.003 | -36.597
-17.5 | -1.171 | 0.02835 | -0.004 | -41.296
-17 | -1.182 | 0.02531 | -0.005 | -46.703
-16.5 | -1.189 | 0.02324 | -0.006 | -51.151
-16 | -1.194 | 0.02069 | -0.007 | -57.699
-15.5 | -1.194 | 0.01905 | -0.008 | -62.645
-15 | -1.19 | 0.01763 | -0.009 | -67.497
-14.5 | -1.183 | 0.01627 | -0.01 | -72.712
-14 | -1.172 | 0.01519 | -0.011 | -77.187
-13.5 | -1.158 | 0.01406 | -0.011 | -82.384
-13 | -1.139 | 0.01341 | -0.012 | -84.884
-12.5 | -1.116 | 0.01259 | -0.013 | -88.685
-12 | -1.091 | 0.01176 | -0.014 | -92.705
-11.5 | -1.061 | 0.01111 | -0.015 | -95.451
-11 | -1.026 | 0.01064 | -0.016 | -96.47
-10.5 | -0.988 | 0.01012 | -0.017 | -97.549
-10 | -0.946 | 0.00964 | -0.019 | -98.213
-9.5 | -0.903 | 0.00922 | -0.02 | -97.916
-9 | -0.856 | 0.00888 | -0.021 | -96.454
-8.5 | -0.808 | 0.00853 | -0.022 | -94.658
-8 | -0.759 | 0.00838 | -0.023 | -90.65
-7.5 | -0.705 | 0.00808 | -0.024 | -87.322
-7 | -0.65 | 0.00779 | -0.025 | -83.395
-6.5 | -0.593 | 0.00746 | -0.026 | -79.548
-6 | -0.535 | 0.00723 | -0.027 | -74.071
-5.5 | -0.476 | 0.00702 | -0.028 | -67.907
-5 | -0.417 | 0.00681 | -0.029 | -61.183
-4.5 | -0.357 | 0.0067 | -0.03 | -53.246
-4 | -0.296 | 0.00657 | -0.031 | -45.072
-3.5 | -0.235 | 0.00641 | -0.032 | -36.63
-3 | -0.173 | 0.00583 | -0.033 | -29.703
-2.5 | -0.111 | 0.00568 | -0.034 | -19.614
-2 | -0.05 | 0.00545 | -0.035 | -9.104
-1.5 | 0.013 | 0.00533 | -0.036 | 2.348
-1 | 0.075 | 0.00518 | -0.037 | 14.409
-0.5 | 0.137 | 0.0051 | -0.038 | 26.811
0 | 0.199 | 0.00534 | -0.039 | 37.228
0.5 | 0.261 | 0.00525 | -0.04 | 49.726
1 | 0.323 | 0.00536 | -0.041 | 60.254
1.5 | 0.385 | 0.00561 | -0.042 | 68.689
2 | 0.447 | 0.00581 | -0.043 | 77.026
2.5 | 0.509 | 0.00607 | -0.044 | 83.844
3 | 0.571 | 0.00646 | -0.045 | 88.419
3.5 | 0.63 | 0.0068 | -0.047 | 92.71
4 | 0.69 | 0.00707 | -0.048 | 97.6
4.5 | 0.748 | 0.00706 | -0.048 | 105.973
5 | 0.805 | 0.00805 | -0.049 | 99.991
5.5 | 0.861 | 0.00838 | -0.05 | 102.804
6 | 0.917 | 0.00866 | -0.051 | 105.907
6.5 | 0.972 | 0.00898 | -0.052 | 108.165
7 | 1.025 | 0.00931 | -0.053 | 110.04
7.5 | 1.076 | 0.00968 | -0.054 | 111.146
8 | 1.124 | 0.01009 | -0.055 | 111.456
8.5 | 1.171 | 0.01045 | -0.056 | 111.987
9 | 1.214 | 0.01091 | -0.056 | 111.265
9.5 | 1.255 | 0.01139 | -0.057 | 110.131
10 | 1.292 | 0.0119 | -0.058 | 108.604
10.5 | 1.327 | 0.01237 | -0.059 | 107.294
11 | 1.358 | 0.01302 | -0.06 | 104.275
11.5 | 1.385 | 0.01373 | -0.061 | 100.871
12 | 1.408 | 0.01437 | -0.061 | 97.988
12.5 | 1.428 | 0.01522 | -0.062 | 93.838
13 | 1.444 | 0.01597 | -0.063 | 90.402
13.5 | 1.456 | 0.0169 | -0.064 | 86.153
14 | 1.463 | 0.01782 | -0.064 | 82.085
14.5 | 1.463 | 0.01876 | -0.065 | 77.971
15 | 1.458 | 0.01994 | -0.066 | 73.109
15.5 | 1.449 | 0.02104 | -0.066 | 68.875
16 | 1.436 | 0.02228 | -0.067 | 64.451
16.5 | 1.419 | 0.02391 | -0.068 | 59.377
17 | 1.399 | 0.02563 | -0.068 | 54.578
17.5 | 1.376 | 0.02734 | -0.069 | 50.323
18 | 1.35 | 0.0293 | -0.069 | 46.069
18.5 | 1.319 | 0.03242 | -0.069 | 40.69
19 | 1.289 | 0.03513 | -0.07 | 36.675

## 146. Re 20M Mach 0.00 (2)
BIGFOIL.COM POLAR EXPORT
NACA65-218 a=0.8
NACA65-218 a=0.8 |  |  |  | Cl Max: | 1.7829 | at alpha= | 20 | deg
XFOIL ncrit=9 |  |  |  | L/D Max: | 119.351 | at alpha= | 8.5 | deg
Re: | 20000000 |  |  | Cd Min: | 0.04195 | at alpha= | 20 | deg
Mach: | 0 |  |  | Cl=0 at alpha= | -1.6539 | deg
|  |  |  | @ Cl=0.1, Cd= | 0.0037533
|  |  |  | @ Cl=0.4, Cd= | 0.0041195
|  |  |  | @ Cl=0.6, Cd= | 0.0059941
alpha (deg) | Cl | Cd | Cm | Cl/Cd
-20 | -1.5757 | 0.02991 | -0.0661 | -52.6814
-19.5 | -1.5554 | 0.02767 | -0.0652 | -56.2125
-19 | -1.5352 | 0.0255 | -0.0639 | -60.2039
-18.5 | -1.5149 | 0.02348 | -0.0625 | -64.5187
-18 | -1.4958 | 0.02148 | -0.0606 | -69.6369
-17.5 | -1.4728 | 0.0198 | -0.0588 | -74.3838
-17 | -1.4464 | 0.01838 | -0.057 | -78.6942
-16.5 | -1.4194 | 0.01706 | -0.0551 | -83.2005
-16 | -1.3901 | 0.01589 | -0.0532 | -87.4827
-15.5 | -1.3599 | 0.01483 | -0.0512 | -91.6993
-15 | -1.3293 | 0.01384 | -0.049 | -96.0477
-14.5 | -1.2979 | 0.01296 | -0.0467 | -100.1466
-14 | -1.2664 | 0.01216 | -0.0442 | -104.1447
-13.5 | -1.2375 | 0.01139 | -0.041 | -108.6479
-13 | -1.2097 | 0.01078 | -0.0371 | -112.2171
-12.5 | -1.1831 | 0.01031 | -0.0324 | -114.7527
-12 | -1.1403 | 0.00987 | -0.0309 | -115.5319
-11.5 | -1.0939 | 0.00947 | -0.0299 | -115.5121
-11 | -1.045 | 0.00913 | -0.0293 | -114.4578
-10.5 | -0.9944 | 0.0088 | -0.029 | -113
-10 | -0.9428 | 0.00851 | -0.0289 | -110.7873
-9.5 | -0.8905 | 0.00818 | -0.0288 | -108.8631
-9 | -0.8375 | 0.00788 | -0.0289 | -106.2817
-8.5 | -0.7831 | 0.00761 | -0.0292 | -102.9041
-8 | -0.7278 | 0.00738 | -0.0296 | -98.6179
-7.5 | -0.6722 | 0.00716 | -0.0301 | -93.8827
-7 | -0.6162 | 0.00691 | -0.0306 | -89.1751
-6.5 | -0.5596 | 0.0067 | -0.0313 | -83.5224
-6 | -0.5024 | 0.00652 | -0.032 | -77.0552
-5.5 | -0.4451 | 0.00631 | -0.0327 | -70.5388
-5 | -0.3872 | 0.00615 | -0.0336 | -62.9593
-4.5 | -0.3293 | 0.00598 | -0.0344 | -55.0669
-4 | -0.2712 | 0.00578 | -0.0353 | -46.9204
-3.5 | -0.2133 | 0.00555 | -0.0361 | -38.4324
-3 | -0.1557 | 0.0053 | -0.0369 | -29.3774
-2.5 | -0.0979 | 0.00503 | -0.0378 | -19.4632
-1.5 | 0.0178 | 0.00447 | -0.0396 | 3.9821
-1 | 0.0741 | 0.00392 | -0.0404 | 18.9031
-0.5 | 0.1316 | 0.00355 | -0.0413 | 37.0704
0 | 0.1912 | 0.00351 | -0.0425 | 54.4729
0.5 | 0.2509 | 0.00353 | -0.0436 | 71.0765
1 | 0.3104 | 0.00361 | -0.0447 | 85.9834
1.5 | 0.3687 | 0.00379 | -0.0457 | 97.2823
2 | 0.4219 | 0.00435 | -0.0458 | 96.9885
2.5 | 0.4734 | 0.00502 | -0.0456 | 94.3028
3 | 0.5258 | 0.00554 | -0.0455 | 94.9097
3.5 | 0.5808 | 0.00585 | -0.0458 | 99.2821
4 | 0.6341 | 0.00625 | -0.0459 | 101.456
4.5 | 0.6869 | 0.00663 | -0.0458 | 103.6048
5 | 0.7388 | 0.007 | -0.0455 | 105.5429
5.5 | 0.7914 | 0.00732 | -0.0454 | 108.1148
6 | 0.8438 | 0.0076 | -0.0453 | 111.0263
6.5 | 0.8957 | 0.00787 | -0.045 | 113.8119
7 | 0.9461 | 0.00816 | -0.0445 | 115.9436
7.5 | 0.9959 | 0.00845 | -0.0439 | 117.858
8 | 1.0431 | 0.00876 | -0.0428 | 119.0753
8.5 | 1.0849 | 0.00909 | -0.0407 | 119.3509
9 | 1.1164 | 0.00944 | -0.0365 | 118.2627
9.5 | 1.1516 | 0.00988 | -0.0334 | 116.5587
10 | 1.1866 | 0.01043 | -0.0304 | 113.768
10.5 | 1.2211 | 0.01103 | -0.0276 | 110.7072
11 | 1.2559 | 0.01169 | -0.0249 | 107.4337
11.5 | 1.2913 | 0.01237 | -0.0226 | 104.3897
12 | 1.3257 | 0.01314 | -0.0202 | 100.8904
12.5 | 1.3577 | 0.01404 | -0.0176 | 96.7023
13 | 1.3898 | 0.015 | -0.0153 | 92.6533
13.5 | 1.4189 | 0.01614 | -0.0127 | 87.912
14 | 1.4482 | 0.01735 | -0.0103 | 83.4697
14.5 | 1.478 | 0.01858 | -0.0082 | 79.5479
15 | 1.5065 | 0.01993 | -0.0061 | 75.5896
15.5 | 1.5346 | 0.0214 | -0.0042 | 71.7103
16 | 1.5601 | 0.02308 | -0.0022 | 67.5953
16.5 | 1.5881 | 0.02469 | -0.0007 | 64.3216
17 | 1.6092 | 0.0268 | 0.0013 | 60.0448
17.5 | 1.6359 | 0.02859 | 0.0026 | 57.2193
18 | 1.6536 | 0.03103 | 0.0045 | 53.2904
18.5 | 1.6869 | 0.03334 | 0.0033 | 50.5969
19 | 1.7193 | 0.0361 | 0.0019 | 47.626
19.5 | 1.7538 | 0.03901 | -0.0002 | 44.9577
20 | 1.7829 | 0.04195 | -0.0015 | 42.5006

## 147. Re 20M Mach 0.10 (1)
BIGFOIL.COM POLAR EXPORT
NACA65-218 a=0.8
NACA65-218 a=0.8 |  |  |  | Cl Max: | 1.45 | at alpha= | 14 | deg
JavaFoil+Calcfoil stall+Eppler ext transition |  |  |  | L/D Max: | 112.041 | at alpha= | 4.5 | deg
Re: | 20000000 |  |  | Cd Min: | 0.00507 | at alpha= | -0.5 | deg
Mach: | 0.1 |  |  | Cl=0 at alpha= | -1.6032 | deg
|  |  |  | @ Cl=0.1, Cd= | 0.0051655
|  |  |  | @ Cl=0.4, Cd= | 0.0056682
|  |  |  | @ Cl=0.6, Cd= | 0.0065942
alpha (deg) | Cl | Cd | Cm | Cl/Cd
-20 | -1.013 | 0.06222 | 0 | -16.278
-19.5 | -1.044 | 0.05232 | -0.001 | -19.954
-19 | -1.07 | 0.04565 | -0.002 | -23.434
-18.5 | -1.094 | 0.0398 | -0.002 | -27.487
-18 | -1.118 | 0.03366 | -0.003 | -33.227
-17.5 | -1.136 | 0.03008 | -0.004 | -37.759
-17 | -1.15 | 0.02729 | -0.005 | -42.132
-16.5 | -1.162 | 0.02421 | -0.006 | -48.008
-16 | -1.171 | 0.02155 | -0.007 | -54.342
-15.5 | -1.175 | 0.01964 | -0.008 | -59.83
-15 | -1.174 | 0.01811 | -0.009 | -64.85
-14.5 | -1.17 | 0.01673 | -0.01 | -69.931
-14 | -1.162 | 0.01555 | -0.011 | -74.707
-13.5 | -1.149 | 0.0146 | -0.012 | -78.711
-13 | -1.133 | 0.0137 | -0.012 | -82.673
-12.5 | -1.112 | 0.01281 | -0.013 | -86.809
-12 | -1.088 | 0.01209 | -0.014 | -89.997
-11.5 | -1.06 | 0.01129 | -0.016 | -93.885
-11 | -1.026 | 0.01084 | -0.017 | -94.669
-10.5 | -0.988 | 0.01027 | -0.018 | -96.225
-10 | -0.948 | 0.00974 | -0.019 | -97.258
-9.5 | -0.904 | 0.00935 | -0.02 | -96.666
-9 | -0.858 | 0.00895 | -0.021 | -95.878
-8.5 | -0.81 | 0.00863 | -0.022 | -93.878
-8 | -0.76 | 0.00772 | -0.023 | -98.427
-7.5 | -0.708 | 0.00816 | -0.024 | -86.805
-7 | -0.653 | 0.00778 | -0.025 | -83.832
-6.5 | -0.596 | 0.00754 | -0.026 | -78.989
-6 | -0.538 | 0.00731 | -0.027 | -73.553
-5.5 | -0.479 | 0.00709 | -0.028 | -67.514
-5 | -0.419 | 0.00688 | -0.029 | -60.855
-4.5 | -0.358 | 0.0067 | -0.03 | -53.507
-4 | -0.297 | 0.00653 | -0.031 | -45.516
-3.5 | -0.236 | 0.00647 | -0.032 | -36.445
-3 | -0.174 | 0.00583 | -0.033 | -29.856
-2.5 | -0.112 | 0.00565 | -0.034 | -19.819
-2 | -0.05 | 0.0055 | -0.035 | -9.067
-1.5 | 0.013 | 0.00534 | -0.036 | 2.354
-1 | 0.075 | 0.00523 | -0.037 | 14.354
-0.5 | 0.137 | 0.00507 | -0.039 | 27.133
0 | 0.2 | 0.00535 | -0.04 | 37.36
0.5 | 0.262 | 0.00525 | -0.041 | 49.978
1 | 0.325 | 0.00537 | -0.042 | 60.455
1.5 | 0.387 | 0.00562 | -0.043 | 68.906
2 | 0.449 | 0.00585 | -0.044 | 76.796
2.5 | 0.512 | 0.00615 | -0.045 | 83.281
3 | 0.574 | 0.00644 | -0.046 | 89.088
3.5 | 0.633 | 0.00679 | -0.047 | 93.286
4 | 0.694 | 0.00709 | -0.048 | 97.875
4.5 | 0.751 | 0.0067 | -0.049 | 112.041
5 | 0.808 | 0.00809 | -0.049 | 99.875
5.5 | 0.865 | 0.00842 | -0.05 | 102.703
6 | 0.921 | 0.00872 | -0.051 | 105.611
6.5 | 0.976 | 0.00905 | -0.052 | 107.795
7 | 1.029 | 0.00941 | -0.053 | 109.381
7.5 | 1.08 | 0.00976 | -0.054 | 110.713
8 | 1.128 | 0.01017 | -0.055 | 110.97
8.5 | 1.174 | 0.01058 | -0.056 | 110.982
9 | 1.217 | 0.01103 | -0.057 | 110.41
9.5 | 1.257 | 0.01151 | -0.057 | 109.202
10 | 1.294 | 0.01201 | -0.058 | 107.781
10.5 | 1.328 | 0.01258 | -0.059 | 105.539
11 | 1.357 | 0.01325 | -0.06 | 102.409
11.5 | 1.383 | 0.01393 | -0.061 | 99.304
12 | 1.405 | 0.01467 | -0.062 | 95.777
12.5 | 1.423 | 0.01546 | -0.062 | 92.031
13 | 1.437 | 0.01625 | -0.063 | 88.423
13.5 | 1.446 | 0.0172 | -0.064 | 84.072
14 | 1.45 | 0.01817 | -0.065 | 79.812
14.5 | 1.446 | 0.01935 | -0.065 | 74.735
15 | 1.438 | 0.0204 | -0.066 | 70.494
15.5 | 1.425 | 0.02158 | -0.067 | 66.045
16 | 1.408 | 0.02289 | -0.067 | 61.531
16.5 | 1.386 | 0.02464 | -0.068 | 56.264
17 | 1.361 | 0.02638 | -0.068 | 51.618
17.5 | 1.333 | 0.02839 | -0.069 | 46.958
18 | 1.302 | 0.03057 | -0.069 | 42.598
18.5 | 1.267 | 0.03372 | -0.07 | 37.576
19 | 1.228 | 0.03837 | -0.07 | 31.988

## 148. Re 20M Mach 0.10 (2)
BIGFOIL.COM POLAR EXPORT
NACA65-218 a=0.8
NACA65-218 a=0.8 |  |  |  | Cl Max: | 1.7814 | at alpha= | 20 | deg
XFOIL ncrit=9 |  |  |  | L/D Max: | 118.471 | at alpha= | 8 | deg
Re: | 20000000 |  |  | Cd Min: | 0.04413 | at alpha= | 20 | deg
Mach: | 0.1 |  |  | Cl=0 at alpha= | -1.6548 | deg
|  |  |  | @ Cl=0.1, Cd= | 0.0038111
|  |  |  | @ Cl=0.4, Cd= | 0.0041237
|  |  |  | @ Cl=0.6, Cd= | 0.0059898
alpha (deg) | Cl | Cd | Cm | Cl/Cd
-20 | -1.573 | 0.03177 | -0.0695 | -49.5121
-19.5 | -1.5529 | 0.02936 | -0.0686 | -52.8917
-19 | -1.5333 | 0.027 | -0.0674 | -56.7889
-18.5 | -1.5133 | 0.0248 | -0.0659 | -61.0202
-18 | -1.4945 | 0.02264 | -0.0641 | -66.0115
-17.5 | -1.4748 | 0.02067 | -0.062 | -71.3498
-17 | -1.4483 | 0.01917 | -0.0602 | -75.5503
-16.5 | -1.4213 | 0.01777 | -0.0582 | -79.9831
-16 | -1.3917 | 0.01653 | -0.0562 | -84.1924
-15.5 | -1.3617 | 0.01538 | -0.0541 | -88.5371
-15 | -1.3313 | 0.0143 | -0.0518 | -93.0979
-14.5 | -1.2995 | 0.01336 | -0.0495 | -97.268
-13.5 | -1.2367 | 0.0117 | -0.044 | -105.7009
-13 | -1.2068 | 0.01102 | -0.0406 | -109.51
-12.5 | -1.1827 | 0.01044 | -0.0355 | -113.2854
-12 | -1.145 | 0.01001 | -0.0327 | -114.3856
-11.5 | -1.0995 | 0.00958 | -0.0314 | -114.7704
-11 | -1.051 | 0.00922 | -0.0306 | -113.9913
-10.5 | -1.0004 | 0.00888 | -0.0301 | -112.6577
-10 | -0.9484 | 0.00858 | -0.0298 | -110.5361
-9.5 | -0.8958 | 0.00825 | -0.0296 | -108.5818
-9 | -0.8426 | 0.00793 | -0.0296 | -106.2547
-8.5 | -0.788 | 0.00765 | -0.0298 | -103.0065
-8 | -0.7324 | 0.00742 | -0.0301 | -98.7062
-7.5 | -0.6763 | 0.00719 | -0.0306 | -94.0612
-7 | -0.6199 | 0.00694 | -0.0311 | -89.3228
-6.5 | -0.563 | 0.00673 | -0.0316 | -83.6553
-6 | -0.5054 | 0.00654 | -0.0323 | -77.2783
-5.5 | -0.4477 | 0.00633 | -0.033 | -70.7267
-5 | -0.3895 | 0.00617 | -0.0339 | -63.128
-4.5 | -0.3312 | 0.00599 | -0.0347 | -55.2922
-4 | -0.2726 | 0.0058 | -0.0355 | -47
-3.5 | -0.2145 | 0.00556 | -0.0364 | -38.5791
-3 | -0.1565 | 0.00531 | -0.0372 | -29.4727
-2.5 | -0.0983 | 0.00504 | -0.038 | -19.504
-1.5 | 0.018 | 0.00447 | -0.0398 | 4.0268
-0.5 | 0.1325 | 0.00355 | -0.0416 | 37.3239
0 | 0.1924 | 0.00351 | -0.0427 | 54.8148
0.5 | 0.2525 | 0.00353 | -0.0439 | 71.5297
1 | 0.3123 | 0.00361 | -0.045 | 86.5097
1.5 | 0.3711 | 0.00378 | -0.0459 | 98.1746
2.5 | 0.4762 | 0.00503 | -0.0458 | 94.672
3 | 0.5288 | 0.00555 | -0.0457 | 95.2793
3.5 | 0.584 | 0.00587 | -0.046 | 99.4889
4 | 0.6374 | 0.00627 | -0.046 | 101.6587
4.5 | 0.6905 | 0.00665 | -0.0458 | 103.8346
5 | 0.7424 | 0.00703 | -0.0455 | 105.6046
5.5 | 0.7951 | 0.00735 | -0.0453 | 108.1769
6 | 0.8476 | 0.00764 | -0.0451 | 110.9424
6.5 | 0.8996 | 0.00791 | -0.0447 | 113.7295
7 | 0.9499 | 0.00821 | -0.0441 | 115.7004
7.5 | 0.9995 | 0.00851 | -0.0433 | 117.4501
8 | 1.0461 | 0.00883 | -0.042 | 118.4711
8.5 | 1.0812 | 0.00915 | -0.0384 | 118.1639
9 | 1.1154 | 0.00956 | -0.0347 | 116.6736
9.5 | 1.1519 | 0.01002 | -0.0318 | 114.9601
10 | 1.1866 | 0.01061 | -0.0287 | 111.8379
10.5 | 1.2212 | 0.01125 | -0.0258 | 108.5511
11 | 1.2565 | 0.01195 | -0.0232 | 105.1464
11.5 | 1.2918 | 0.01267 | -0.0207 | 101.9574
12 | 1.3262 | 0.0135 | -0.0183 | 98.237
12.5 | 1.3576 | 0.01447 | -0.0156 | 93.8217
13 | 1.3899 | 0.0155 | -0.0132 | 89.671
13.5 | 1.4191 | 0.0167 | -0.0105 | 84.976
14 | 1.4493 | 0.01794 | -0.0082 | 80.786
14.5 | 1.4795 | 0.01922 | -0.0061 | 76.9771
15 | 1.5089 | 0.02061 | -0.0041 | 73.212
15.5 | 1.5371 | 0.02215 | -0.0021 | 69.395
16 | 1.5619 | 0.02397 | 0 | 65.1606
16.5 | 1.5894 | 0.02572 | 0.0017 | 61.7963
17 | 1.6099 | 0.02798 | 0.0037 | 57.5375
17.5 | 1.6345 | 0.03004 | 0.0052 | 54.4108
18 | 1.6535 | 0.03252 | 0.0069 | 50.8456
18.5 | 1.6878 | 0.03489 | 0.0057 | 48.3749
19 | 1.7215 | 0.03765 | 0.0043 | 45.7238
19.5 | 1.7552 | 0.04074 | 0.0023 | 43.083
20 | 1.7814 | 0.04413 | 0.0012 | 40.3671

## 149. Re 20M Mach 0.25 (1)
BIGFOIL.COM POLAR EXPORT
NACA65-218 a=0.8
NACA65-218 a=0.8 |  |  |  | Cl Max: | 1.375 | at alpha= | 12.5 | deg
JavaFoil+Calcfoil stall+Eppler ext transition |  |  |  | L/D Max: | 110.236 | at alpha= | 4 | deg
Re: | 20000000 |  |  | Cd Min: | 0.00513 | at alpha= | -0.5 | deg
Mach: | 0.25 |  |  | Cl=0 at alpha= | -1.6016 | deg
|  |  |  | @ Cl=0.1, Cd= | 0.0051941
|  |  |  | @ Cl=0.4, Cd= | 0.0056881
|  |  |  | @ Cl=0.6, Cd= | 0.0066517
alpha (deg) | Cl | Cd | Cm | Cl/Cd
-18 | -0.709 | 0.12757 | -0.002 | -5.558
-17.5 | -0.754 | 0.11709 | -0.003 | -6.443
-17 | -0.803 | 0.10088 | -0.004 | -7.961
-16.5 | -0.912 | 0.04507 | -0.006 | -20.244
-16 | -0.965 | 0.03354 | -0.007 | -28.778
-15.5 | -1 | 0.02938 | -0.008 | -34.023
-15 | -1.036 | 0.02317 | -0.009 | -44.725
-14.5 | -1.06 | 0.01977 | -0.01 | -53.634
-14 | -1.074 | 0.01804 | -0.011 | -59.523
-13.5 | -1.081 | 0.01654 | -0.012 | -65.361
-13 | -1.082 | 0.01522 | -0.013 | -71.072
-12.5 | -1.076 | 0.01414 | -0.014 | -76.074
-12 | -1.063 | 0.01332 | -0.015 | -79.753
-11.5 | -1.045 | 0.0124 | -0.016 | -84.266
-11 | -1.019 | 0.01174 | -0.017 | -86.836
-10.5 | -0.987 | 0.0111 | -0.018 | -88.94
-10 | -0.951 | 0.01043 | -0.019 | -91.195
-9.5 | -0.911 | 0.00995 | -0.02 | -91.566
-9 | -0.868 | 0.00944 | -0.021 | -91.969
-8.5 | -0.821 | 0.00901 | -0.022 | -91.123
-8 | -0.772 | 0.00866 | -0.023 | -89.157
-7.5 | -0.72 | 0.00773 | -0.025 | -93.136
-7 | -0.668 | 0.00816 | -0.026 | -81.814
-6.5 | -0.61 | 0.00779 | -0.027 | -78.286
-6 | -0.551 | 0.00753 | -0.028 | -73.189
-5.5 | -0.491 | 0.00729 | -0.029 | -67.368
-5 | -0.43 | 0.00707 | -0.03 | -60.805
-4.5 | -0.368 | 0.00687 | -0.031 | -53.59
-4 | -0.305 | 0.00672 | -0.032 | -45.452
-3.5 | -0.242 | 0.00655 | -0.033 | -36.972
-3 | -0.179 | 0.00595 | -0.034 | -30.029
-2.5 | -0.115 | 0.00574 | -0.035 | -20.036
-2 | -0.051 | 0.00555 | -0.036 | -9.227
-1.5 | 0.013 | 0.00538 | -0.037 | 2.402
-1 | 0.077 | 0.00523 | -0.039 | 14.741
-0.5 | 0.141 | 0.00513 | -0.04 | 27.537
0 | 0.205 | 0.00539 | -0.041 | 38.095
0.5 | 0.27 | 0.00531 | -0.042 | 50.787
1 | 0.334 | 0.00544 | -0.043 | 61.359
1.5 | 0.398 | 0.00568 | -0.044 | 70.083
2 | 0.462 | 0.00594 | -0.045 | 77.767
2.5 | 0.526 | 0.00623 | -0.046 | 84.459
3 | 0.59 | 0.00658 | -0.047 | 89.674
3.5 | 0.65 | 0.00701 | -0.048 | 92.758
4 | 0.71 | 0.00644 | -0.049 | 110.236
4.5 | 0.769 | 0.00807 | -0.05 | 95.252
5 | 0.828 | 0.00837 | -0.051 | 98.866
5.5 | 0.886 | 0.00873 | -0.052 | 101.42
6 | 0.942 | 0.00906 | -0.053 | 104.019
6.5 | 0.997 | 0.00944 | -0.054 | 105.657
7 | 1.051 | 0.0098 | -0.054 | 107.181
7.5 | 1.102 | 0.01022 | -0.055 | 107.771
8 | 1.149 | 0.01068 | -0.056 | 107.614
8.5 | 1.193 | 0.01117 | -0.057 | 106.818
9 | 1.233 | 0.01166 | -0.058 | 105.788
9.5 | 1.269 | 0.01223 | -0.059 | 103.767
10 | 1.3 | 0.01315 | -0.06 | 98.838
10.5 | 1.327 | 0.01353 | -0.061 | 98.081
11 | 1.348 | 0.01433 | -0.061 | 94.051
11.5 | 1.363 | 0.01519 | -0.062 | 89.753
12 | 1.372 | 0.01607 | -0.063 | 85.383
12.5 | 1.375 | 0.01712 | -0.064 | 80.312
13 | 1.371 | 0.01826 | -0.065 | 75.061
13.5 | 1.36 | 0.01921 | -0.065 | 70.838
14 | 1.34 | 0.02061 | -0.066 | 65.028
14.5 | 1.307 | 0.02209 | -0.067 | 59.184
15 | 1.266 | 0.02402 | -0.067 | 52.722
15.5 | 1.217 | 0.02607 | -0.068 | 46.701
16 | 1.161 | 0.02853 | -0.068 | 40.697
16.5 | 1.097 | 0.03187 | -0.068 | 34.427
17 | 1.026 | 0.03666 | -0.068 | 27.989
17.5 | 0.935 | 0.05079 | -0.067 | 18.404

## 150. Re 20M Mach 0.25 (2)
BIGFOIL.COM POLAR EXPORT
NACA65-218 a=0.8
NACA65-218 a=0.8 |  |  |  | Cl Max: | 1.7398 | at alpha= | 19.5 | deg
XFOIL ncrit=9 |  |  |  | L/D Max: | 114.243 | at alpha= | 7.5 | deg
Re: | 20000000 |  |  | Cd Min: | 0.05643 | at alpha= | 20 | deg
Mach: | 0.25 |  |  | Cl=0 at alpha= | -1.6576 | deg
|  |  |  | @ Cl=0.1, Cd= | 0.0037273
|  |  |  | @ Cl=0.4, Cd= | 0.0038712
|  |  |  | @ Cl=0.6, Cd= | 0.0059298
alpha (deg) | Cl | Cd | Cm | Cl/Cd
-20 | -1.5597 | 0.04321 | -0.0858 | -36.0958
-19.5 | -1.5435 | 0.0395 | -0.0852 | -39.0759
-19 | -1.524 | 0.03622 | -0.0843 | -42.0762
-18.5 | -1.5061 | 0.03298 | -0.0831 | -45.6671
-18 | -1.4904 | 0.02976 | -0.0815 | -50.0806
-17.5 | -1.4737 | 0.02683 | -0.0795 | -54.9273
-17 | -1.4487 | 0.0246 | -0.0774 | -58.8902
-16.5 | -1.4228 | 0.02257 | -0.0751 | -63.0394
-16 | -1.3967 | 0.02067 | -0.0725 | -67.5714
-15.5 | -1.3701 | 0.01889 | -0.0698 | -72.5304
-15 | -1.3406 | 0.01734 | -0.067 | -77.3126
-14.5 | -1.3089 | 0.01597 | -0.0643 | -81.9599
-14 | -1.2754 | 0.01475 | -0.0615 | -86.4678
-13.5 | -1.2417 | 0.01361 | -0.0586 | -91.2344
-13 | -1.2061 | 0.01267 | -0.0556 | -95.1934
-12.5 | -1.1718 | 0.01176 | -0.0523 | -99.6429
-12 | -1.1396 | 0.01095 | -0.0484 | -104.0731
-11.5 | -1.1118 | 0.01025 | -0.0433 | -108.4683
-11 | -1.078 | 0.00979 | -0.0387 | -110.1124
-10.5 | -1.0298 | 0.00934 | -0.0368 | -110.257
-10 | -0.9781 | 0.00897 | -0.0355 | -109.0412
-9.5 | -0.9242 | 0.00862 | -0.0346 | -107.2158
-9 | -0.8696 | 0.00828 | -0.034 | -105.0242
-8.5 | -0.8139 | 0.00793 | -0.0335 | -102.6356
-8 | -0.757 | 0.00764 | -0.0333 | -99.0838
-7.5 | -0.6988 | 0.00738 | -0.0334 | -94.6883
-7 | -0.6402 | 0.00713 | -0.0336 | -89.7896
-6.5 | -0.5815 | 0.00689 | -0.0338 | -84.3977
-6 | -0.5219 | 0.00666 | -0.0343 | -78.3634
-5.5 | -0.462 | 0.00645 | -0.0349 | -71.6279
-5 | -0.4019 | 0.00627 | -0.0355 | -64.0989
-4.5 | -0.3415 | 0.00607 | -0.0362 | -56.2603
-4 | -0.2809 | 0.00588 | -0.037 | -47.7721
-3.5 | -0.2206 | 0.00566 | -0.0378 | -38.9753
-3 | -0.1609 | 0.00539 | -0.0385 | -29.8516
-2.5 | -0.101 | 0.00508 | -0.0393 | -19.8819
-1.5 | 0.0189 | 0.00447 | -0.0411 | 4.2282
-1 | 0.077 | 0.00385 | -0.0419 | 20
-0.5 | 0.137 | 0.00353 | -0.0428 | 38.8102
0 | 0.1993 | 0.0035 | -0.0441 | 56.9429
0.5 | 0.2617 | 0.0035 | -0.0453 | 74.7714
1 | 0.3235 | 0.00359 | -0.0465 | 90.1114
1.5 | 0.3848 | 0.00372 | -0.0475 | 103.4409
2 | 0.4401 | 0.00427 | -0.0476 | 103.0679
3 | 0.5458 | 0.00556 | -0.0468 | 98.1655
3.5 | 0.6015 | 0.00594 | -0.0467 | 101.2626
4 | 0.6551 | 0.0064 | -0.0463 | 102.3594
4.5 | 0.709 | 0.0068 | -0.0459 | 104.2647
5 | 0.7605 | 0.00724 | -0.045 | 105.0414
5.5 | 0.8137 | 0.00756 | -0.0443 | 107.6323
6 | 0.8664 | 0.00787 | -0.0436 | 110.0889
6.5 | 0.9181 | 0.00817 | -0.0426 | 112.3745
7 | 0.9668 | 0.0085 | -0.041 | 113.7412
7.5 | 1.0042 | 0.00879 | -0.0371 | 114.2435
8 | 1.0382 | 0.00928 | -0.0328 | 111.875
8.5 | 1.0762 | 0.00978 | -0.0295 | 110.0409
9 | 1.1153 | 0.01035 | -0.0265 | 107.7585
9.5 | 1.1536 | 0.01099 | -0.0235 | 104.9682
10 | 1.1891 | 0.01179 | -0.0203 | 100.8567
10.5 | 1.2257 | 0.01261 | -0.0173 | 97.2006
11 | 1.2626 | 0.0135 | -0.0145 | 93.5259
11.5 | 1.2976 | 0.0145 | -0.0116 | 89.4897
12 | 1.3325 | 0.0156 | -0.0088 | 85.4167
12.5 | 1.3626 | 0.01696 | -0.0056 | 80.342
13 | 1.395 | 0.01833 | -0.0029 | 76.1047
13.5 | 1.4266 | 0.0198 | -0.0002 | 72.0505
14 | 1.4583 | 0.02138 | 0.0023 | 68.2086
14.5 | 1.4884 | 0.02311 | 0.0047 | 64.405
15 | 1.5178 | 0.025 | 0.0071 | 60.712
15.5 | 1.5423 | 0.02728 | 0.0096 | 56.5359
16 | 1.567 | 0.02967 | 0.0118 | 52.8143
16.5 | 1.5935 | 0.03206 | 0.0138 | 49.7037
17 | 1.6164 | 0.03479 | 0.0157 | 46.4616
17.5 | 1.6407 | 0.03756 | 0.0173 | 43.6821
18 | 1.6613 | 0.04065 | 0.0189 | 40.8684
18.5 | 1.6902 | 0.044 | 0.0184 | 38.4136
19 | 1.717 | 0.04807 | 0.0174 | 35.7187
19.5 | 1.7398 | 0.05282 | 0.016 | 32.9383
20 | 1.7277 | 0.05643 | 0.0216 | 30.6167

## 151. Re 20M Mach 0.50 (1)
BIGFOIL.COM POLAR EXPORT
NACA65-218 a=0.8
NACA65-218 a=0.8 |  |  |  | Cl Max: | 1.215 | at alpha= | 20 | deg
JavaFoil+Calcfoil stall+Eppler ext transition |  |  |  | L/D Max: | 94.816 | at alpha= | 6 | deg
Re: | 20000000 |  |  | Cd Min: | 0.00528 | at alpha= | -0.5 | deg
Mach: | 0.5 |  |  | Cl=0 at alpha= | -1.5986 | deg
|  |  |  | @ Cl=0.1, Cd= | 0.0054411
|  |  |  | @ Cl=0.4, Cd= | 0.0059575
|  |  |  | @ Cl=0.6, Cd= | 0.0068374
alpha (deg) | Cl | Cd | Cm | Cl/Cd
-20 | -1.037 | 0.19561 | 0 | -5.302
-19.5 | -1.012 | 0.17997 | -0.001 | -5.623
-19 | -0.982 | 0.17398 | -0.001 | -5.646
-18.5 | -0.954 | 0.17325 | -0.002 | -5.507
-18 | -0.926 | 0.16113 | -0.002 | -5.747
-17.5 | -0.899 | 0.14946 | -0.003 | -6.016
-17 | -0.871 | 0.14305 | -0.004 | -6.087
-16.5 | -0.842 | 0.13874 | -0.004 | -6.069
-16 | -0.813 | 0.134 | -0.005 | -6.068
-15.5 | -0.788 | 0.1157 | -0.005 | -6.81
-15 | -0.762 | 0.10637 | -0.006 | -7.162
-14.5 | -0.732 | 0.10317 | -0.007 | -7.09
-14 | -0.712 | 0.08729 | -0.008 | -8.161
-13.5 | -0.682 | 0.08396 | -0.009 | -8.127
-13 | -0.649 | 0.08608 | -0.009 | -7.536
-12.5 | -0.696 | 0.03358 | -0.014 | -20.72
-12 | -0.689 | 0.02165 | -0.016 | -31.83
-11.5 | -0.661 | 0.01909 | -0.017 | -34.626
-11 | -0.632 | 0.01677 | -0.018 | -37.668
-10.5 | -0.504 | 0.06871 | -0.01 | -7.332
-10 | -0.559 | 0.01815 | -0.02 | -30.79
-9.5 | -0.535 | 0.01438 | -0.022 | -37.243
-9 | -0.76 | 0.01296 | -0.023 | -58.596
-8.5 | -0.795 | 0.01181 | -0.024 | -67.298
-8 | -0.783 | 0.01095 | -0.026 | -71.564
-7.5 | -0.752 | 0.01016 | -0.027 | -74.015
-7 | -0.708 | 0.00956 | -0.028 | -74.096
-6.5 | -0.656 | 0.009 | -0.029 | -72.961
-6 | -0.599 | 0.00854 | -0.031 | -70.153
-5.5 | -0.538 | 0.00814 | -0.032 | -66.084
-5 | -0.474 | 0.00782 | -0.033 | -60.671
-4.5 | -0.408 | 0.00703 | -0.035 | -58.044
-4 | -0.34 | 0.00739 | -0.036 | -46.066
-3.5 | -0.27 | 0.00718 | -0.037 | -37.678
-3 | -0.2 | 0.00642 | -0.038 | -31.112
-2.5 | -0.129 | 0.00615 | -0.039 | -20.89
-2 | -0.057 | 0.00585 | -0.041 | -9.795
-1.5 | 0.014 | 0.00566 | -0.042 | 2.554
-1 | 0.086 | 0.00548 | -0.043 | 15.725
-0.5 | 0.158 | 0.00528 | -0.044 | 29.912
0 | 0.23 | 0.00538 | -0.045 | 42.66
0.5 | 0.301 | 0.00554 | -0.047 | 54.377
1 | 0.373 | 0.0058 | -0.048 | 64.353
1.5 | 0.445 | 0.00622 | -0.049 | 71.528
2 | 0.514 | 0.00638 | -0.05 | 80.559
2.5 | 0.584 | 0.00673 | -0.051 | 86.724
3 | 0.654 | 0.0072 | -0.052 | 90.76
3.5 | 0.718 | 0.00767 | -0.053 | 93.639
4 | 0.784 | 0.00833 | -0.054 | 94.107
4.5 | 0.848 | 0.00931 | -0.055 | 91.168
5 | 0.911 | 0.00982 | -0.056 | 92.811
5.5 | 0.972 | 0.01033 | -0.057 | 94.069
6 | 1.029 | 0.01086 | -0.058 | 94.816
6.5 | 1.082 | 0.01148 | -0.059 | 94.265
7 | 1.13 | 0.01212 | -0.06 | 93.196
7.5 | 1.168 | 0.01286 | -0.061 | 90.785
8 | 1.188 | 0.01374 | -0.062 | 86.42
8.5 | 1.181 | 0.01474 | -0.063 | 80.126
9 | 1.115 | 0.01623 | -0.064 | 68.689
9.5 | 0.747 | 0.01933 | -0.065 | 38.664
10 | 0.784 | 0.0184 | -0.066 | 42.617
10.5 | 0.815 | 0.02021 | -0.067 | 40.315
11 | 0.839 | 0.0237 | -0.067 | 35.415
11.5 | 0.879 | 0.0216 | -0.069 | 40.671
12 | 0.908 | 0.02376 | -0.069 | 38.207
12.5 | 0.934 | 0.02712 | -0.07 | 34.429
13 | 0.956 | 0.03176 | -0.07 | 30.091
13.5 | 0.984 | 0.03351 | -0.07 | 29.376
14 | 0.885 | 0.09759 | -0.047 | 9.066
14.5 | 0.928 | 0.09411 | -0.054 | 9.856
15 | 0.943 | 0.10863 | -0.05 | 8.684
15.5 | 0.96 | 0.13078 | -0.046 | 7.344
16 | 0.99 | 0.13679 | -0.048 | 7.237
16.5 | 1.02 | 0.14013 | -0.05 | 7.281
17 | 1.044 | 0.15266 | -0.049 | 6.841
17.5 | 1.073 | 0.16191 | -0.05 | 6.628
18 | 1.105 | 0.16073 | -0.053 | 6.874
18.5 | 1.132 | 0.17233 | -0.054 | 6.567
19 | 1.156 | 0.19532 | -0.053 | 5.917
19.5 | 1.184 | 0.20004 | -0.055 | 5.921
20 | 1.215 | 0.20166 | -0.057 | 6.023

## 152. Re 20M Mach 0.50 (2)
BIGFOIL.COM POLAR EXPORT
NACA65-218 a=0.8
NACA65-218 a=0.8 |  |  |  | Cl Max: | 1.3081 | at alpha= | 12 | deg
XFOIL ncrit=9 |  |  |  | L/D Max: | 131.923 | at alpha= | 2 | deg
Re: | 20000000 |  |  | Cd Min: | 0.13613 | at alpha= | 17 | deg
Mach: | 0.5 |  |  | Cl=0 at alpha= | -1.6717 | deg
|  |  |  | @ Cl=0.1, Cd= | 0.0036628
|  |  |  | @ Cl=0.4, Cd= | 0.0036239
|  |  |  | @ Cl=0.6, Cd= | 0.0055286
alpha (deg) | Cl | Cd | Cm | Cl/Cd
-15.5 | -0.7367 | 0.10258 | -0.0733 | -7.1817
-15 | -0.751 | 0.09064 | -0.0814 | -8.2855
-14.5 | -0.77 | 0.0786 | -0.0898 | -9.7964
-14 | -0.7919 | 0.0673 | -0.0972 | -11.7667
-13.5 | -0.8184 | 0.05678 | -0.1029 | -14.4135
-13 | -0.8482 | 0.04738 | -0.1064 | -17.9021
-12.5 | -0.8771 | 0.03919 | -0.1075 | -22.3807
-12 | -0.9061 | 0.03209 | -0.106 | -28.2362
-11.5 | -0.9336 | 0.026 | -0.1022 | -35.9077
-11 | -0.9543 | 0.02112 | -0.0963 | -45.1847
-10.5 | -0.9657 | 0.01719 | -0.0891 | -56.178
-10 | -0.9608 | 0.01425 | -0.0817 | -67.4246
-9.5 | -0.9358 | 0.01224 | -0.0753 | -76.4542
-9 | -0.8987 | 0.01084 | -0.0697 | -82.9059
-8.5 | -0.8592 | 0.00978 | -0.0641 | -87.8528
-8 | -0.8288 | 0.00895 | -0.0565 | -92.6034
-7.5 | -0.7797 | 0.00849 | -0.0515 | -91.8375
-7 | -0.7188 | 0.00806 | -0.0487 | -89.1811
-6.5 | -0.654 | 0.00769 | -0.0469 | -85.0455
-6 | -0.5881 | 0.00736 | -0.0455 | -79.9049
-5.5 | -0.5211 | 0.00705 | -0.0447 | -73.9149
-5 | -0.4524 | 0.00678 | -0.0443 | -66.7257
-4.5 | -0.384 | 0.00652 | -0.0442 | -58.8957
-4 | -0.315 | 0.00631 | -0.0444 | -49.9208
-3.5 | -0.2457 | 0.00607 | -0.0448 | -40.4778
-3 | -0.1783 | 0.00572 | -0.0451 | -31.1713
-2.5 | -0.1112 | 0.00536 | -0.0455 | -20.7463
-2 | -0.0436 | 0.00501 | -0.0462 | -8.7026
-1.5 | 0.0228 | 0.00448 | -0.0468 | 5.0893
-1 | 0.0872 | 0.00369 | -0.0473 | 23.6314
-0.5 | 0.1579 | 0.00354 | -0.0486 | 44.6045
0 | 0.2303 | 0.00351 | -0.0501 | 65.6125
0.5 | 0.302 | 0.00354 | -0.0515 | 85.3107
1 | 0.3739 | 0.00358 | -0.0529 | 104.4413
1.5 | 0.4453 | 0.0037 | -0.0541 | 120.3514
2 | 0.5145 | 0.0039 | -0.0549 | 131.9231
2.5 | 0.5651 | 0.00494 | -0.0526 | 114.3927
3 | 0.6155 | 0.00579 | -0.05 | 106.304
3.5 | 0.6681 | 0.00641 | -0.0476 | 104.2278
4 | 0.7183 | 0.00696 | -0.0445 | 103.204
4.5 | 0.7479 | 0.00755 | -0.0375 | 99.0596
5 | 0.7754 | 0.00837 | -0.0305 | 92.6404
5.5 | 0.8161 | 0.0091 | -0.0259 | 89.6813
6 | 0.8611 | 0.00982 | -0.0222 | 87.6884
6.5 | 0.9055 | 0.01067 | -0.0184 | 84.8641
7 | 0.9509 | 0.0116 | -0.0148 | 81.9741
7.5 | 0.9939 | 0.01267 | -0.0109 | 78.4451
8 | 1.0375 | 0.01384 | -0.0071 | 74.9639
8.5 | 1.0812 | 0.01512 | -0.0033 | 71.5079
9 | 1.1228 | 0.01657 | 0.0006 | 67.761
9.5 | 1.1615 | 0.01828 | 0.0048 | 63.5394
10 | 1.2017 | 0.02007 | 0.0089 | 59.8754
10.5 | 1.24 | 0.02209 | 0.013 | 56.134
11 | 1.2744 | 0.02446 | 0.0174 | 52.1014
11.5 | 1.3004 | 0.02742 | 0.0222 | 47.4252
12 | 1.3081 | 0.03165 | 0.0273 | 41.3302
12.5 | 1.2982 | 0.03725 | 0.0321 | 34.851
13 | 1.2802 | 0.04387 | 0.0357 | 29.1817
13.5 | 1.2554 | 0.05169 | 0.0378 | 24.2871
14 | 1.2235 | 0.06101 | 0.0376 | 20.0541
14.5 | 1.191 | 0.07153 | 0.0352 | 16.6504
15 | 1.1565 | 0.08337 | 0.0305 | 13.8719
15.5 | 1.1243 | 0.09614 | 0.0239 | 11.6944
16 | 1.097 | 0.10935 | 0.0159 | 10.032
16.5 | 1.0728 | 0.12283 | 0.0071 | 8.734
17 | 1.0542 | 0.13613 | -0.0018 | 7.7441