## index
index | Re | Mach | Datasource
1 | 50000 | 0 | JavaFoil+Calcfoil stall+Eppler ext transition
2 | 50000 | 0 | XFOIL ncrit=9
3 | 50000 | 0.1 | JavaFoil+Calcfoil stall+Eppler ext transition
4 | 50000 | 0.1 | XFOIL ncrit=9
5 | 50000 | 0.25 | JavaFoil+Calcfoil stall+Eppler ext transition
6 | 50000 | 0.25 | XFOIL ncrit=9
7 | 50000 | 0.5 | JavaFoil+Calcfoil stall+Eppler ext transition
8 | 50000 | 0.5 | XFOIL ncrit=9
9 | 100000 | 0 | JavaFoil+Calcfoil stall+Eppler ext transition
10 | 100000 | 0 | XFOIL ncrit=9
11 | 100000 | 0.1 | JavaFoil+Calcfoil stall+Eppler ext transition
12 | 100000 | 0.1 | XFOIL ncrit=9
13 | 100000 | 0.25 | JavaFoil+Calcfoil stall+Eppler ext transition
14 | 100000 | 0.25 | XFOIL ncrit=9
15 | 100000 | 0.5 | JavaFoil+Calcfoil stall+Eppler ext transition
16 | 100000 | 0.5 | XFOIL ncrit=9
17 | 250000 | 0 | JavaFoil+Calcfoil stall+Eppler ext transition
18 | 250000 | 0 | XFOIL ncrit=9
19 | 250000 | 0.1 | JavaFoil+Calcfoil stall+Eppler ext transition
20 | 250000 | 0.1 | XFOIL ncrit=9
21 | 250000 | 0.25 | JavaFoil+Calcfoil stall+Eppler ext transition
22 | 250000 | 0.25 | XFOIL ncrit=9
23 | 250000 | 0.5 | JavaFoil+Calcfoil stall+Eppler ext transition
24 | 250000 | 0.5 | XFOIL ncrit=9
25 | 500000 | 0 | JavaFoil+Calcfoil stall+Eppler ext transition
26 | 500000 | 0 | XFOIL ncrit=9
27 | 500000 | 0.1 | JavaFoil+Calcfoil stall+Eppler ext transition
28 | 500000 | 0.1 | XFOIL ncrit=9
29 | 500000 | 0.25 | JavaFoil+Calcfoil stall+Eppler ext transition
30 | 500000 | 0.25 | XFOIL ncrit=9
31 | 500000 | 0.5 | JavaFoil+Calcfoil stall+Eppler ext transition
32 | 500000 | 0.5 | XFOIL ncrit=9
33 | 750000 | 0 | JavaFoil+Calcfoil stall+Eppler ext transition
34 | 750000 | 0 | XFOIL ncrit=9
35 | 750000 | 0.1 | JavaFoil+Calcfoil stall+Eppler ext transition
36 | 750000 | 0.1 | XFOIL ncrit=9
37 | 750000 | 0.25 | JavaFoil+Calcfoil stall+Eppler ext transition
38 | 750000 | 0.25 | XFOIL ncrit=9
39 | 750000 | 0.5 | JavaFoil+Calcfoil stall+Eppler ext transition
40 | 750000 | 0.5 | XFOIL ncrit=9
41 | 1000000 | 0 | JavaFoil+Calcfoil stall+Eppler ext transition
42 | 1000000 | 0 | XFOIL ncrit=9
43 | 1000000 | 0.1 | JavaFoil+Calcfoil stall+Eppler ext transition
44 | 1000000 | 0.1 | XFOIL ncrit=9
45 | 1000000 | 0.25 | JavaFoil+Calcfoil stall+Eppler ext transition
46 | 1000000 | 0.25 | XFOIL ncrit=9
47 | 1000000 | 0.5 | JavaFoil+Calcfoil stall+Eppler ext transition
48 | 1000000 | 0.5 | XFOIL ncrit=9
49 | 2000000 | 0 | JavaFoil+Calcfoil stall+Eppler ext transition
50 | 2000000 | 0 | XFOIL ncrit=9
51 | 2000000 | 0.1 | JavaFoil+Calcfoil stall+Eppler ext transition
52 | 2000000 | 0.1 | XFOIL ncrit=9
53 | 2000000 | 0.25 | JavaFoil+Calcfoil stall+Eppler ext transition
54 | 2000000 | 0.25 | XFOIL ncrit=9
55 | 2000000 | 0.5 | JavaFoil+Calcfoil stall+Eppler ext transition
56 | 2000000 | 0.5 | XFOIL ncrit=9
57 | 3000000 | 0 | JavaFoil+Calcfoil stall+Eppler ext transition
58 | 3000000 | 0 | XFOIL ncrit=9
59 | 3000000 | 0.1 | JavaFoil+Calcfoil stall+Eppler ext transition
60 | 3000000 | 0.1 | XFOIL ncrit=9
61 | 3000000 | 0.25 | JavaFoil+Calcfoil stall+Eppler ext transition
62 | 3000000 | 0.25 | XFOIL ncrit=9
63 | 3000000 | 0.5 | JavaFoil+Calcfoil stall+Eppler ext transition
64 | 3000000 | 0.5 | XFOIL ncrit=9
65 | 4000000 | 0 | JavaFoil+Calcfoil stall+Eppler ext transition
66 | 4000000 | 0 | XFOIL ncrit=9
67 | 4000000 | 0.1 | JavaFoil+Calcfoil stall+Eppler ext transition
68 | 4000000 | 0.1 | XFOIL ncrit=9
69 | 4000000 | 0.25 | JavaFoil+Calcfoil stall+Eppler ext transition
70 | 4000000 | 0.25 | XFOIL ncrit=9
71 | 4000000 | 0.5 | JavaFoil+Calcfoil stall+Eppler ext transition
72 | 4000000 | 0.5 | XFOIL ncrit=9
73 | 5000000 | 0 | JavaFoil+Calcfoil stall+Eppler ext transition
74 | 5000000 | 0 | XFOIL ncrit=9
75 | 5000000 | 0.1 | JavaFoil+Calcfoil stall+Eppler ext transition
76 | 5000000 | 0.1 | XFOIL ncrit=9
77 | 5000000 | 0.25 | JavaFoil+Calcfoil stall+Eppler ext transition
78 | 5000000 | 0.25 | XFOIL ncrit=9
79 | 5000000 | 0.5 | JavaFoil+Calcfoil stall+Eppler ext transition
80 | 5000000 | 0.5 | XFOIL ncrit=9
81 | 6000000 | 0 | JavaFoil+Calcfoil stall+Eppler ext transition
82 | 6000000 | 0 | XFOIL ncrit=9
83 | 6000000 | 0.1 | JavaFoil+Calcfoil stall+Eppler ext transition
84 | 6000000 | 0.1 | XFOIL ncrit=9
85 | 6000000 | 0.25 | JavaFoil+Calcfoil stall+Eppler ext transition
86 | 6000000 | 0.25 | XFOIL ncrit=9
87 | 6000000 | 0.5 | JavaFoil+Calcfoil stall+Eppler ext transition
88 | 6000000 | 0.5 | XFOIL ncrit=9
89 | 7000000 | 0 | JavaFoil+Calcfoil stall+Eppler ext transition
90 | 7000000 | 0 | XFOIL ncrit=9
91 | 7000000 | 0.1 | JavaFoil+Calcfoil stall+Eppler ext transition
92 | 7000000 | 0.1 | XFOIL ncrit=9
93 | 7000000 | 0.25 | JavaFoil+Calcfoil stall+Eppler ext transition
94 | 7000000 | 0.25 | XFOIL ncrit=9
95 | 7000000 | 0.5 | JavaFoil+Calcfoil stall+Eppler ext transition
96 | 7000000 | 0.5 | XFOIL ncrit=9
97 | 8000000 | 0 | JavaFoil+Calcfoil stall+Eppler ext transition
98 | 8000000 | 0 | XFOIL ncrit=9
99 | 8000000 | 0.1 | JavaFoil+Calcfoil stall+Eppler ext transition
100 | 8000000 | 0.1 | XFOIL ncrit=9
101 | 8000000 | 0.25 | JavaFoil+Calcfoil stall+Eppler ext transition
102 | 8000000 | 0.25 | XFOIL ncrit=9
103 | 8000000 | 0.5 | JavaFoil+Calcfoil stall+Eppler ext transition
104 | 8000000 | 0.5 | XFOIL ncrit=9
105 | 10000000 | 0 | JavaFoil+Calcfoil stall+Eppler ext transition
106 | 10000000 | 0 | XFOIL ncrit=9
107 | 10000000 | 0.1 | JavaFoil+Calcfoil stall+Eppler ext transition
108 | 10000000 | 0.1 | XFOIL ncrit=9
109 | 10000000 | 0.25 | JavaFoil+Calcfoil stall+Eppler ext transition
110 | 10000000 | 0.25 | XFOIL ncrit=9
111 | 10000000 | 0.5 | JavaFoil+Calcfoil stall+Eppler ext transition
112 | 10000000 | 0.5 | XFOIL ncrit=9
113 | 12000000 | 0 | JavaFoil+Calcfoil stall+Eppler ext transition
114 | 12000000 | 0 | XFOIL ncrit=9
115 | 12000000 | 0.1 | JavaFoil+Calcfoil stall+Eppler ext transition
116 | 12000000 | 0.1 | XFOIL ncrit=9
117 | 12000000 | 0.25 | JavaFoil+Calcfoil stall+Eppler ext transition
118 | 12000000 | 0.25 | XFOIL ncrit=9
119 | 12000000 | 0.5 | JavaFoil+Calcfoil stall+Eppler ext transition
120 | 12000000 | 0.5 | XFOIL ncrit=9
121 | 14000000 | 0 | JavaFoil+Calcfoil stall+Eppler ext transition
122 | 14000000 | 0 | XFOIL ncrit=9
123 | 14000000 | 0.1 | JavaFoil+Calcfoil stall+Eppler ext transition
124 | 14000000 | 0.1 | XFOIL ncrit=9
125 | 14000000 | 0.25 | JavaFoil+Calcfoil stall+Eppler ext transition
126 | 14000000 | 0.25 | XFOIL ncrit=9
127 | 14000000 | 0.5 | JavaFoil+Calcfoil stall+Eppler ext transition
128 | 14000000 | 0.5 | XFOIL ncrit=9
129 | 16000000 | 0 | JavaFoil+Calcfoil stall+Eppler ext transition
130 | 16000000 | 0 | XFOIL ncrit=9
131 | 16000000 | 0.1 | JavaFoil+Calcfoil stall+Eppler ext transition
132 | 16000000 | 0.1 | XFOIL ncrit=9
133 | 16000000 | 0.25 | JavaFoil+Calcfoil stall+Eppler ext transition
134 | 16000000 | 0.25 | XFOIL ncrit=9
135 | 16000000 | 0.5 | JavaFoil+Calcfoil stall+Eppler ext transition
136 | 16000000 | 0.5 | XFOIL ncrit=9
137 | 18000000 | 0 | JavaFoil+Calcfoil stall+Eppler ext transition
138 | 18000000 | 0 | XFOIL ncrit=9
139 | 18000000 | 0.1 | JavaFoil+Calcfoil stall+Eppler ext transition
140 | 18000000 | 0.1 | XFOIL ncrit=9
141 | 18000000 | 0.25 | JavaFoil+Calcfoil stall+Eppler ext transition
142 | 18000000 | 0.25 | XFOIL ncrit=9
143 | 18000000 | 0.5 | JavaFoil+Calcfoil stall+Eppler ext transition
144 | 18000000 | 0.5 | XFOIL ncrit=9
145 | 20000000 | 0 | JavaFoil+Calcfoil stall+Eppler ext transition
146 | 20000000 | 0 | XFOIL ncrit=9
147 | 20000000 | 0.1 | JavaFoil+Calcfoil stall+Eppler ext transition
148 | 20000000 | 0.1 | XFOIL ncrit=9
149 | 20000000 | 0.25 | JavaFoil+Calcfoil stall+Eppler ext transition
150 | 20000000 | 0.25 | XFOIL ncrit=9
151 | 20000000 | 0.5 | JavaFoil+Calcfoil stall+Eppler ext transition
152 | 20000000 | 0.5 | XFOIL ncrit=9

## 1. Re 50k Mach 0.00 (1)
BIGFOIL.COM POLAR EXPORT
NACA66-213 a=0.6
NACA66-213 a=0.6 |  |  |  | Cl Max: | 0.93 | at alpha= | 11.5 | deg
JavaFoil+Calcfoil stall+Eppler ext transition |  |  |  | L/D Max: | 27.266 | at alpha= | 3.5 | deg
Re: | 50000 |  |  | Cd Min: | 0.01795 | at alpha= | -0.5 | deg
Mach: | 0 |  |  | Cl=0 at alpha= | -1.4052 | deg
|  |  |  | @ Cl=0.1, Cd= | 0.017955
|  |  |  | @ Cl=0.4, Cd= | 0.019831
|  |  |  | @ Cl=0.6, Cd= | 0.042945
alpha (deg) | Cl | Cd | Cm | Cl/Cd
-17.5 | -0.598 | 0.31878 | 0 | -1.876
-17 | -0.621 | 0.29588 | 0 | -2.099
-16.5 | -0.643 | 0.27133 | -0.001 | -2.369
-16 | -0.661 | 0.2556 | -0.001 | -2.584
-15.5 | -0.677 | 0.23233 | -0.001 | -2.914
-15 | -0.692 | 0.2138 | -0.001 | -3.236
-14.5 | -0.705 | 0.19921 | -0.002 | -3.54
-14 | -0.716 | 0.17831 | -0.002 | -4.016
-13.5 | -0.725 | 0.16819 | -0.002 | -4.308
-13 | -0.73 | 0.15582 | -0.003 | -4.686
-12.5 | -0.732 | 0.14389 | -0.003 | -5.09
-12 | -0.731 | 0.13435 | -0.003 | -5.442
-11.5 | -0.726 | 0.12101 | -0.004 | -6.002
-11 | -0.717 | 0.10947 | -0.004 | -6.548
-10.5 | -0.701 | 0.10368 | -0.004 | -6.757
-10 | -0.681 | 0.09735 | -0.005 | -6.999
-9.5 | -0.659 | 0.08865 | -0.005 | -7.431
-9 | -0.633 | 0.08121 | -0.006 | -7.798
-8.5 | -0.605 | 0.07444 | -0.006 | -8.123
-8 | -0.573 | 0.06933 | -0.006 | -8.269
-7.5 | -0.539 | 0.0649 | -0.007 | -8.31
-7 | -0.503 | 0.05908 | -0.007 | -8.513
-6.5 | -0.464 | 0.05555 | -0.008 | -8.359
-6 | -0.424 | 0.05239 | -0.008 | -8.091
-5.5 | -0.382 | 0.04897 | -0.009 | -7.794
-5 | -0.338 | 0.04634 | -0.009 | -7.294
-4.5 | -0.293 | 0.04387 | -0.01 | -6.683
-4 | -0.247 | 0.04182 | -0.01 | -5.915
-3.5 | -0.201 | 0.03982 | -0.011 | -5.041
-3 | -0.153 | 0.03827 | -0.011 | -4.008
-2.5 | -0.106 | 0.03694 | -0.012 | -2.862
-2 | -0.071 | 0.01826 | -0.026 | -3.888
-1.5 | -0.011 | 0.01811 | -0.027 | -0.632
-1 | 0.047 | 0.01801 | -0.027 | 2.592
-0.5 | 0.105 | 0.01795 | -0.028 | 5.838
0 | 0.16 | 0.01882 | -0.029 | 8.519
0.5 | 0.217 | 0.01899 | -0.03 | 11.434
1 | 0.274 | 0.01918 | -0.031 | 14.277
1.5 | 0.33 | 0.01944 | -0.032 | 16.991
2 | 0.386 | 0.01975 | -0.033 | 19.521
2.5 | 0.441 | 0.02007 | -0.034 | 21.98
3 | 0.496 | 0.02049 | -0.034 | 24.211
3.5 | 0.572 | 0.02097 | -0.037 | 27.266
4 | 0.518 | 0.03875 | -0.019 | 13.357
4.5 | 0.562 | 0.04089 | -0.018 | 13.742
5 | 0.606 | 0.04327 | -0.018 | 14.004
5.5 | 0.649 | 0.04597 | -0.018 | 14.11
6 | 0.69 | 0.049 | -0.018 | 14.077
6.5 | 0.729 | 0.05239 | -0.018 | 13.919
7 | 0.767 | 0.05606 | -0.018 | 13.677
7.5 | 0.801 | 0.05981 | -0.018 | 13.398
8 | 0.832 | 0.06559 | -0.018 | 12.677
8.5 | 0.858 | 0.07033 | -0.018 | 12.199
9 | 0.881 | 0.07572 | -0.018 | 11.629
9.5 | 0.899 | 0.08286 | -0.018 | 10.852
10 | 0.913 | 0.08959 | -0.018 | 10.195
10.5 | 0.923 | 0.09743 | -0.019 | 9.476
11 | 0.929 | 0.10593 | -0.019 | 8.768
11.5 | 0.93 | 0.11455 | -0.019 | 8.12
12 | 0.927 | 0.12746 | -0.019 | 7.275
12.5 | 0.921 | 0.13721 | -0.019 | 6.709
13 | 0.91 | 0.14341 | -0.019 | 6.348
13.5 | 0.897 | 0.16179 | -0.019 | 5.542
14 | 0.88 | 0.17685 | -0.019 | 4.978
14.5 | 0.861 | 0.1917 | -0.019 | 4.493
15 | 0.84 | 0.21082 | -0.019 | 3.986
15.5 | 0.816 | 0.22205 | -0.019 | 3.675
16 | 0.787 | 0.24314 | -0.019 | 3.235
16.5 | 0.756 | 0.26967 | -0.019 | 2.805

## 2. Re 50k Mach 0.00 (2)
BIGFOIL.COM POLAR EXPORT
NACA66-213 a=0.6
NACA66-213 a=0.6 |  |  |  | Cl Max: | 0.9729 | at alpha= | 10 | deg
XFOIL ncrit=9 |  |  |  | L/D Max: | 21.5271 | at alpha= | 8 | deg
Re: | 50000 |  |  | Cd Min: | 0.17735 | at alpha= | 15 | deg
Mach: | 0 |  |  | Cl=0 at alpha= | 3.0167 | deg
|  |  |  | @ Cl=0.1, Cd= | 0.037641
|  |  |  | @ Cl=0.4, Cd= | 0.05121
|  |  |  | @ Cl=0.6, Cd= | 0.033842
alpha (deg) | Cl | Cd | Cm | Cl/Cd
-0.5 | -0.0844 | 0.02457 | -0.0071 | -3.4351
0 | -0.089 | 0.03223 | -0.0008 | -2.7614
0.5 | -0.0764 | 0.03207 | 0.0042 | -2.3823
1 | -0.0646 | 0.03193 | 0.0094 | -2.0232
1.5 | -0.0531 | 0.03182 | 0.0145 | -1.6688
2 | -0.0401 | 0.03183 | 0.0193 | -1.2598
2.5 | -0.0234 | 0.03208 | 0.0233 | -0.72943
3 | -0.0009 | 0.03271 | 0.026 | -0.027515
3.5 | 0.026 | 0.03371 | 0.0277 | 0.77128
4 | 0.0551 | 0.03503 | 0.0287 | 1.5729
4.5 | 0.0847 | 0.03665 | 0.0293 | 2.3111
5 | 0.1142 | 0.03856 | 0.0295 | 2.9616
5.5 | 0.1427 | 0.0408 | 0.0293 | 3.4975
6 | 0.1699 | 0.0434 | 0.0288 | 3.9147
6.5 | 0.4062 | 0.05142 | -0.0016 | 7.8996
7 | 0.6396 | 0.03025 | 0.0109 | 21.1438
7.5 | 0.6839 | 0.03362 | 0.0142 | 20.3421
8 | 0.8867 | 0.04119 | -0.0046 | 21.5271
8.5 | 0.9244 | 0.04618 | -0.0012 | 20.0173
9 | 0.9511 | 0.05256 | 0.0029 | 18.0955
9.5 | 0.9599 | 0.05927 | 0.0083 | 16.1954
10 | 0.9729 | 0.06766 | 0.0119 | 14.3792
10.5 | 0.8982 | 0.07268 | 0.0233 | 12.3583
11 | 0.8656 | 0.08117 | 0.027 | 10.664
11.5 | 0.7474 | 0.09655 | 0.0224 | 7.7411
12 | 0.6026 | 0.13398 | -0.0116 | 4.4977
12.5 | 0.6096 | 0.14161 | -0.0131 | 4.3048
13 | 0.619 | 0.14905 | -0.0147 | 4.153
13.5 | 0.6369 | 0.15693 | -0.0159 | 4.0585
14 | 0.6493 | 0.16456 | -0.0175 | 3.9457
14.5 | 0.6524 | 0.17031 | -0.0198 | 3.8307
15 | 0.6649 | 0.17735 | -0.022 | 3.7491

## 3. Re 50k Mach 0.10 (1)
BIGFOIL.COM POLAR EXPORT
NACA66-213 a=0.6
NACA66-213 a=0.6 |  |  |  | Cl Max: | 0.921 | at alpha= | 11 | deg
JavaFoil+Calcfoil stall+Eppler ext transition |  |  |  | L/D Max: | 27.303 | at alpha= | 3.5 | deg
Re: | 50000 |  |  | Cd Min: | 0.01799 | at alpha= | -0.5 | deg
Mach: | 0.1 |  |  | Cl=0 at alpha= | -1.3983 | deg
|  |  |  | @ Cl=0.1, Cd= | 0.017998
|  |  |  | @ Cl=0.4, Cd= | 0.019853
|  |  |  | @ Cl=0.6, Cd= | 0.042907
alpha (deg) | Cl | Cd | Cm | Cl/Cd
-17 | -0.576 | 0.31592 | 0 | -1.824
-16.5 | -0.601 | 0.2871 | -0.001 | -2.094
-16 | -0.622 | 0.26076 | -0.001 | -2.387
-15.5 | -0.642 | 0.24507 | -0.001 | -2.621
-15 | -0.661 | 0.22266 | -0.002 | -2.968
-14.5 | -0.678 | 0.20603 | -0.002 | -3.289
-14 | -0.692 | 0.1857 | -0.002 | -3.727
-13.5 | -0.704 | 0.17232 | -0.002 | -4.085
-13 | -0.713 | 0.16165 | -0.003 | -4.409
-12.5 | -0.718 | 0.14675 | -0.003 | -4.893
-12 | -0.72 | 0.13847 | -0.003 | -5.198
-11.5 | -0.718 | 0.12685 | -0.004 | -5.657
-11 | -0.71 | 0.11361 | -0.004 | -6.251
-10.5 | -0.696 | 0.10715 | -0.004 | -6.494
-10 | -0.678 | 0.09726 | -0.005 | -6.971
-9.5 | -0.657 | 0.09099 | -0.005 | -7.218
-9 | -0.632 | 0.08229 | -0.006 | -7.685
-8.5 | -0.605 | 0.07585 | -0.006 | -7.97
-8 | -0.574 | 0.0705 | -0.006 | -8.138
-7.5 | -0.54 | 0.06401 | -0.007 | -8.442
-7 | -0.504 | 0.0597 | -0.007 | -8.447
-6.5 | -0.466 | 0.05604 | -0.008 | -8.313
-6 | -0.425 | 0.05222 | -0.008 | -8.147
-5.5 | -0.383 | 0.04921 | -0.009 | -7.788
-5 | -0.34 | 0.04654 | -0.009 | -7.295
-4.5 | -0.294 | 0.04365 | -0.01 | -6.747
-4 | -0.249 | 0.0419 | -0.01 | -5.931
-3.5 | -0.202 | 0.03991 | -0.011 | -5.053
-3 | -0.154 | 0.03833 | -0.011 | -4.022
-2.5 | -0.106 | 0.03698 | -0.012 | -2.872
-2 | -0.071 | 0.0183 | -0.027 | -3.9
-1.5 | -0.012 | 0.01815 | -0.027 | -0.634
-1 | 0.047 | 0.01808 | -0.027 | 2.594
-0.5 | 0.105 | 0.01799 | -0.028 | 5.857
0 | 0.161 | 0.01888 | -0.029 | 8.534
0.5 | 0.218 | 0.01905 | -0.03 | 11.454
1 | 0.275 | 0.01924 | -0.031 | 14.302
1.5 | 0.332 | 0.0195 | -0.032 | 17.021
2 | 0.388 | 0.01977 | -0.033 | 19.601
2.5 | 0.443 | 0.02015 | -0.034 | 22.006
3 | 0.498 | 0.02056 | -0.035 | 24.245
3.5 | 0.574 | 0.02103 | -0.037 | 27.303
4 | 0.52 | 0.03882 | -0.019 | 13.397
4.5 | 0.565 | 0.04099 | -0.018 | 13.776
5 | 0.609 | 0.0434 | -0.018 | 14.025
5.5 | 0.651 | 0.04615 | -0.018 | 14.114
6 | 0.693 | 0.04928 | -0.018 | 14.056
6.5 | 0.732 | 0.0527 | -0.018 | 13.89
7 | 0.769 | 0.05656 | -0.018 | 13.603
7.5 | 0.804 | 0.06062 | -0.018 | 13.258
8 | 0.833 | 0.06482 | -0.018 | 12.852
8.5 | 0.859 | 0.071 | -0.018 | 12.096
9 | 0.88 | 0.07656 | -0.018 | 11.499
9.5 | 0.897 | 0.08285 | -0.018 | 10.832
10 | 0.91 | 0.09231 | -0.019 | 9.858
10.5 | 0.918 | 0.10086 | -0.019 | 9.1
11 | 0.921 | 0.10869 | -0.019 | 8.473
11.5 | 0.92 | 0.12044 | -0.019 | 7.635
12 | 0.914 | 0.12686 | -0.019 | 7.201
12.5 | 0.903 | 0.1409 | -0.019 | 6.412
13 | 0.89 | 0.14707 | -0.019 | 6.049
13.5 | 0.872 | 0.16696 | -0.02 | 5.225
14 | 0.852 | 0.17787 | -0.019 | 4.789
14.5 | 0.829 | 0.19239 | -0.019 | 4.309
15 | 0.804 | 0.21164 | -0.019 | 3.799
15.5 | 0.776 | 0.23793 | -0.019 | 3.26
16 | 0.742 | 0.25957 | -0.019 | 2.859

## 4. Re 50k Mach 0.10 (2)
BIGFOIL.COM POLAR EXPORT
NACA66-213 a=0.6
NACA66-213 a=0.6 |  |  |  | Cl Max: | 0.9647 | at alpha= | 10 | deg
XFOIL ncrit=9 |  |  |  | L/D Max: | 21.3514 | at alpha= | 8 | deg
Re: | 50000 |  |  | Cd Min: | 0.17784 | at alpha= | 15 | deg
Mach: | 0.1 |  |  | Cl=0 at alpha= | 3.0206 | deg
|  |  |  | @ Cl=0.1, Cd= | 0.037824
|  |  |  | @ Cl=0.4, Cd= | 0.051226
|  |  |  | @ Cl=0.6, Cd= | 0.034088
alpha (deg) | Cl | Cd | Cm | Cl/Cd
-11.5 | -0.4142 | 0.12665 | -0.0341 | -3.2704
-11 | -0.3991 | 0.12002 | -0.0336 | -3.3253
-10.5 | -0.3923 | 0.11452 | -0.0322 | -3.4256
-10 | -0.3934 | 0.10986 | -0.0294 | -3.5809
-9 | -0.4227 | 0.10351 | -0.0178 | -4.0837
-8.5 | -0.4323 | 0.0999 | -0.0115 | -4.3273
-8 | -0.4387 | 0.09592 | -0.0055 | -4.5736
-6.5 | -0.7479 | 0.06275 | -0.0102 | -11.9187
-6 | -0.7384 | 0.05393 | -0.0067 | -13.6918
-5.5 | -0.7138 | 0.04711 | -0.0028 | -15.1518
-5 | -0.6777 | 0.04205 | 0.0006 | -16.1165
-4.5 | -0.6362 | 0.03814 | 0.0033 | -16.6807
-3.5 | -0.1789 | 0.03496 | -0.0338 | -5.1173
-3 | -0.169 | 0.03429 | -0.0292 | -4.9286
-2.5 | -0.1571 | 0.03377 | -0.0246 | -4.6521
-2 | -0.144 | 0.03337 | -0.02 | -4.3153
-1.5 | -0.1302 | 0.03304 | -0.0153 | -3.9407
-1 | -0.1162 | 0.03278 | -0.0106 | -3.5448
0 | -0.0889 | 0.03239 | -0.0009 | -2.7447
0.5 | -0.0761 | 0.03223 | 0.0041 | -2.3612
1 | -0.0641 | 0.03209 | 0.0093 | -1.9975
1.5 | -0.0526 | 0.03199 | 0.0144 | -1.6443
2 | -0.0397 | 0.032 | 0.0192 | -1.2406
2.5 | -0.0232 | 0.03224 | 0.0233 | -0.7196
3 | -0.0011 | 0.03285 | 0.0261 | -0.033486
3.5 | 0.0256 | 0.03385 | 0.0279 | 0.75628
4 | 0.0545 | 0.03517 | 0.0289 | 1.5496
4.5 | 0.0842 | 0.03679 | 0.0295 | 2.2887
5 | 0.1137 | 0.03872 | 0.0297 | 2.9365
5.5 | 0.1422 | 0.04097 | 0.0295 | 3.4708
6 | 0.1695 | 0.04359 | 0.029 | 3.8885
6.5 | 0.4104 | 0.05157 | -0.0018 | 7.9581
7 | 0.6375 | 0.03063 | 0.0119 | 20.8129
7.5 | 0.7069 | 0.03413 | 0.0125 | 20.712
8 | 0.8895 | 0.04166 | -0.0039 | 21.3514
8.5 | 0.9251 | 0.04673 | -0.0003 | 19.7967
9 | 0.9495 | 0.05314 | 0.0042 | 17.8679
9.5 | 0.9565 | 0.0599 | 0.0096 | 15.9683
10 | 0.9647 | 0.06802 | 0.0136 | 14.1826
10.5 | 0.8874 | 0.07306 | 0.0248 | 12.1462
11 | 0.8734 | 0.08232 | 0.0272 | 10.6098
11.5 | 0.788 | 0.09437 | 0.0262 | 8.3501
12 | 0.6017 | 0.1344 | -0.0115 | 4.4769
12.5 | 0.6087 | 0.14204 | -0.0131 | 4.2854
13 | 0.618 | 0.14949 | -0.0147 | 4.1341
13.5 | 0.6343 | 0.15722 | -0.0161 | 4.0345
14 | 0.652 | 0.16547 | -0.0175 | 3.9403
14.5 | 0.6523 | 0.17086 | -0.0199 | 3.8177
15 | 0.6645 | 0.17784 | -0.0222 | 3.7365

## 5. Re 50k Mach 0.25 (1)
BIGFOIL.COM POLAR EXPORT
NACA66-213 a=0.6
NACA66-213 a=0.6 |  |  |  | Cl Max: | 0.878 | at alpha= | 9.5 | deg
JavaFoil+Calcfoil stall+Eppler ext transition |  |  |  | L/D Max: | 27.423 | at alpha= | 3.5 | deg
Re: | 50000 |  |  | Cd Min: | 0.01826 | at alpha= | -0.5 | deg
Mach: | 0.25 |  |  | Cl=0 at alpha= | -1.4 | deg
|  |  |  | @ Cl=0.1, Cd= | 0.018269
|  |  |  | @ Cl=0.4, Cd= | 0.020094
|  |  |  | @ Cl=0.6, Cd= | 0.31818
alpha (deg) | Cl | Cd | Cm | Cl/Cd
-15.5 | -0.312 | 0.47798 | -0.001 | -0.654
-15 | -0.371 | 0.38186 | -0.002 | -0.973
-14.5 | -0.425 | 0.34856 | -0.002 | -1.22
-14 | -0.475 | 0.28644 | -0.002 | -1.657
-13.5 | -0.519 | 0.23792 | -0.002 | -2.182
-13 | -0.559 | 0.21336 | -0.003 | -2.618
-12.5 | -0.592 | 0.19009 | -0.003 | -3.115
-12 | -0.619 | 0.16604 | -0.003 | -3.729
-11.5 | -0.64 | 0.15011 | -0.004 | -4.261
-11 | -0.651 | 0.13554 | -0.004 | -4.806
-10.5 | -0.652 | 0.11651 | -0.005 | -5.597
-10 | -0.647 | 0.11097 | -0.005 | -5.829
-9.5 | -0.636 | 0.09604 | -0.005 | -6.624
-9 | -0.62 | 0.08906 | -0.006 | -6.962
-8.5 | -0.599 | 0.08065 | -0.006 | -7.427
-8 | -0.573 | 0.07427 | -0.006 | -7.718
-7.5 | -0.543 | 0.06767 | -0.007 | -8.03
-7 | -0.51 | 0.06315 | -0.007 | -8.073
-6.5 | -0.473 | 0.05797 | -0.008 | -8.16
-6 | -0.433 | 0.05361 | -0.008 | -8.085
-5.5 | -0.391 | 0.04993 | -0.009 | -7.837
-5 | -0.347 | 0.04713 | -0.009 | -7.371
-4.5 | -0.302 | 0.04441 | -0.01 | -6.795
-4 | -0.255 | 0.04199 | -0.01 | -6.069
-3.5 | -0.207 | 0.04018 | -0.011 | -5.151
-3 | -0.158 | 0.0385 | -0.012 | -4.112
-2.5 | -0.109 | 0.03719 | -0.012 | -2.933
-2 | -0.073 | 0.01855 | -0.027 | -3.945
-1.5 | -0.012 | 0.01836 | -0.028 | -0.643
-1 | 0.048 | 0.01833 | -0.028 | 2.626
-0.5 | 0.108 | 0.01826 | -0.029 | 5.919
0 | 0.165 | 0.01915 | -0.03 | 8.634
0.5 | 0.224 | 0.01933 | -0.031 | 11.587
1 | 0.282 | 0.01952 | -0.032 | 14.467
1.5 | 0.341 | 0.01979 | -0.033 | 17.214
2 | 0.398 | 0.02008 | -0.034 | 19.812
2.5 | 0.455 | 0.02047 | -0.034 | 22.225
3 | 0.512 | 0.0209 | -0.035 | 24.483
3.5 | 0.589 | 0.02147 | -0.038 | 27.423
4 | 0.533 | 0.0392 | -0.018 | 13.607
4.5 | 0.579 | 0.04139 | -0.018 | 13.993
5 | 0.624 | 0.04393 | -0.018 | 14.2
5.5 | 0.667 | 0.04694 | -0.018 | 14.204
6 | 0.708 | 0.05 | -0.018 | 14.155
6.5 | 0.746 | 0.05394 | -0.018 | 13.837
7 | 0.782 | 0.05754 | -0.018 | 13.594
7.5 | 0.814 | 0.06307 | -0.018 | 12.907
8 | 0.839 | 0.06826 | -0.018 | 12.293
8.5 | 0.858 | 0.07492 | -0.018 | 11.458
9 | 0.872 | 0.08185 | -0.019 | 10.649
9.5 | 0.878 | 0.08902 | -0.018 | 9.859
10 | 0.876 | 0.10137 | -0.019 | 8.646
10.5 | 0.867 | 0.11273 | -0.019 | 7.695
11 | 0.85 | 0.12281 | -0.019 | 6.924
11.5 | 0.826 | 0.13582 | -0.019 | 6.078
12 | 0.793 | 0.15583 | -0.018 | 5.089
12.5 | 0.753 | 0.1672 | -0.019 | 4.506
13 | 0.707 | 0.20519 | -0.018 | 3.445
13.5 | 0.655 | 0.22366 | -0.019 | 2.928
14 | 0.597 | 0.25567 | -0.019 | 2.337
14.5 | 0.535 | 0.31818 | -0.019 | 1.682

## 6. Re 50k Mach 0.25 (2)
BIGFOIL.COM POLAR EXPORT
NACA66-213 a=0.6
NACA66-213 a=0.6 |  |  |  | Cl Max: | 0.9336 | at alpha= | 9.5 | deg
XFOIL ncrit=9 |  |  |  | L/D Max: | 21.4128 | at alpha= | 7.5 | deg
Re: | 50000 |  |  | Cd Min: | 0.17484 | at alpha= | 14.5 | deg
Mach: | 0.25 |  |  | Cl=0 at alpha= | 3.0395 | deg
|  |  |  | @ Cl=0.1, Cd= | 0.038852
|  |  |  | @ Cl=0.4, Cd= | 0.051701
|  |  |  | @ Cl=0.6, Cd= | 0.035579
alpha (deg) | Cl | Cd | Cm | Cl/Cd
-11.5 | -0.4179 | 0.12996 | -0.0359 | -3.2156
-11 | -0.4001 | 0.12334 | -0.0349 | -3.2439
-10.5 | -0.389 | 0.11743 | -0.033 | -3.3126
-10 | -0.3881 | 0.11255 | -0.0296 | -3.4482
-9.5 | -0.4055 | 0.10948 | -0.0241 | -3.7039
-8.5 | -0.4149 | 0.10129 | -0.0133 | -4.0962
-8 | -0.4263 | 0.09735 | -0.0076 | -4.379
-7.5 | -0.5583 | 0.08763 | -0.0136 | -6.3711
-7 | -0.6875 | 0.07894 | -0.0119 | -8.7091
-6.5 | -0.7486 | 0.06569 | -0.0128 | -11.396
-6 | -0.7428 | 0.05746 | -0.0089 | -12.9273
-5.5 | -0.7267 | 0.05045 | -0.0048 | -14.4044
-5 | -0.6974 | 0.04481 | -0.0007 | -15.5635
-4.5 | -0.6586 | 0.04028 | 0.0024 | -16.3505
-4 | -0.6127 | 0.0365 | 0.0049 | -16.7863
-3 | -0.1729 | 0.03524 | -0.0302 | -4.9064
-2.5 | -0.1606 | 0.03466 | -0.0255 | -4.6336
-2 | -0.147 | 0.03421 | -0.0208 | -4.297
-1.5 | -0.1325 | 0.03387 | -0.0161 | -3.912
-1 | -0.1177 | 0.0336 | -0.0113 | -3.503
0 | -0.0886 | 0.03322 | -0.0015 | -2.6671
0.5 | -0.0749 | 0.03309 | 0.0035 | -2.2635
1 | -0.062 | 0.03298 | 0.0087 | -1.8799
1.5 | -0.0498 | 0.03291 | 0.0139 | -1.5132
2 | -0.0372 | 0.03292 | 0.0189 | -1.13
2.5 | -0.022 | 0.03312 | 0.0233 | -0.66425
3 | -0.002 | 0.03367 | 0.0266 | -0.0594
3.5 | 0.0233 | 0.03462 | 0.0287 | 0.67302
4 | 0.0517 | 0.03594 | 0.03 | 1.4385
4.5 | 0.0812 | 0.03759 | 0.0307 | 2.1601
5 | 0.1107 | 0.03957 | 0.0309 | 2.7976
5.5 | 0.1394 | 0.0419 | 0.0307 | 3.327
6 | 0.3383 | 0.05035 | 0.0034 | 6.719
6.5 | 0.4292 | 0.05234 | -0.0016 | 8.2002
7 | 0.6328 | 0.03236 | 0.0162 | 19.555
7.5 | 0.7972 | 0.03723 | 0.0057 | 21.4128
8 | 0.9009 | 0.04424 | 0.0002 | 20.3639
8.5 | 0.9225 | 0.04946 | 0.0056 | 18.6514
9 | 0.9332 | 0.05583 | 0.0113 | 16.715
9.5 | 0.9336 | 0.06293 | 0.0167 | 14.8355
10 | 0.8949 | 0.06857 | 0.025 | 13.0509
10.5 | 0.8306 | 0.07605 | 0.0306 | 10.9218
11 | 0.7995 | 0.08604 | 0.0307 | 9.2922
11.5 | 0.7146 | 0.10249 | 0.0217 | 6.9724
12 | 0.5988 | 0.13669 | -0.0108 | 4.3807
12.5 | 0.6052 | 0.14434 | -0.0127 | 4.1929
13 | 0.6144 | 0.15189 | -0.0147 | 4.045
13.5 | 0.6269 | 0.15933 | -0.0166 | 3.9346
14 | 0.6658 | 0.17036 | -0.0173 | 3.9082
14.5 | 0.6598 | 0.17484 | -0.0202 | 3.7737

## 7. Re 50k Mach 0.50 (1)
BIGFOIL.COM POLAR EXPORT
NACA66-213 a=0.6
NACA66-213 a=0.6 |  |  |  | Cl Max: | 1.149 | at alpha= | 20 | deg
JavaFoil+Calcfoil stall+Eppler ext transition |  |  |  | L/D Max: | 25.924 | at alpha= | 3 | deg
Re: | 50000 |  |  | Cd Min: | 0.01935 | at alpha= | -1.5 | deg
Mach: | 0.5 |  |  | Cl=0 at alpha= | -1.4015 | deg
|  |  |  | @ Cl=0.1, Cd= | 0.01945
|  |  |  | @ Cl=0.4, Cd= | 0.021204
|  |  |  | @ Cl=0.6, Cd= | 0.040855
alpha (deg) | Cl | Cd | Cm | Cl/Cd
-20 | -1.011 | 0.43984 | 0.002 | -2.299
-19.5 | -0.985 | 0.42688 | 0.002 | -2.308
-19 | -0.956 | 0.41094 | 0.001 | -2.327
-18.5 | -0.93 | 0.39963 | 0.001 | -2.326
-18 | -0.903 | 0.41187 | 0 | -2.193
-17.5 | -0.877 | 0.40107 | 0 | -2.187
-17 | -0.851 | 0.40199 | -0.001 | -2.116
-16.5 | -0.822 | 0.35792 | -0.001 | -2.296
-16 | -0.795 | 0.35008 | -0.001 | -2.271
-15.5 | -0.769 | 0.3327 | -0.002 | -2.31
-15 | -0.742 | 0.31192 | -0.002 | -2.379
-14.5 | -0.715 | 0.30689 | -0.003 | -2.33
-14 | -0.688 | 0.30824 | -0.003 | -2.23
-13.5 | -0.66 | 0.27949 | -0.004 | -2.361
-13 | -0.633 | 0.28326 | -0.004 | -2.235
-12.5 | -0.606 | 0.28193 | -0.004 | -2.15
-12 | -0.579 | 0.28241 | -0.005 | -2.05
-11.5 | -0.552 | 0.27917 | -0.005 | -1.978
-11 | -0.525 | 0.27606 | -0.006 | -1.902
-10.5 | -0.497 | 0.23066 | -0.006 | -2.155
-10 | -0.47 | 0.23584 | -0.006 | -1.992
-9.5 | -0.443 | 0.23315 | -0.006 | -1.899
-9 | -0.416 | 0.21797 | -0.007 | -1.907
-8.5 | -0.388 | 0.22843 | -0.007 | -1.7
-8 | -0.361 | 0.19513 | -0.008 | -1.851
-7.5 | -0.333 | 0.1843 | -0.007 | -1.809
-7 | -0.306 | 0.16227 | -0.008 | -1.887
-6.5 | -0.437 | 0.07892 | -0.008 | -5.535
-6 | -0.439 | 0.06388 | -0.009 | -6.878
-5.5 | -0.414 | 0.05656 | -0.009 | -7.313
-5 | -0.375 | 0.05161 | -0.01 | -7.276
-4.5 | -0.331 | 0.04758 | -0.011 | -6.947
-4 | -0.281 | 0.04454 | -0.011 | -6.319
-3.5 | -0.23 | 0.04171 | -0.012 | -5.507
-3 | -0.176 | 0.03977 | -0.013 | -4.429
-2.5 | -0.122 | 0.03816 | -0.013 | -3.185
-2 | -0.066 | 0.03678 | -0.015 | -1.805
-1.5 | -0.013 | 0.01935 | -0.031 | -0.678
-1 | 0.053 | 0.01952 | -0.031 | 2.74
-0.5 | 0.12 | 0.01942 | -0.032 | 6.19
0 | 0.184 | 0.02034 | -0.033 | 9.052
0.5 | 0.249 | 0.02054 | -0.034 | 12.143
1 | 0.315 | 0.02077 | -0.035 | 15.146
1.5 | 0.38 | 0.02109 | -0.036 | 18.003
2 | 0.443 | 0.02145 | -0.037 | 20.656
2.5 | 0.506 | 0.02191 | -0.038 | 23.12
3 | 0.589 | 0.02271 | -0.041 | 25.924
3.5 | 0.542 | 0.03799 | -0.021 | 14.265
4 | 0.592 | 0.04041 | -0.02 | 14.642
4.5 | 0.64 | 0.04308 | -0.02 | 14.852
5 | 0.684 | 0.04656 | -0.02 | 14.697
5.5 | 0.723 | 0.05018 | -0.02 | 14.412
6 | 0.754 | 0.0564 | -0.019 | 13.361
6.5 | 0.77 | 0.06443 | -0.019 | 11.955
7 | 0.76 | 0.07798 | -0.019 | 9.749
7.5 | 0.62 | 0.11809 | -0.018 | 5.252
8 | 0.511 | 0.17454 | -0.019 | 2.928
8.5 | 0.538 | 0.20586 | -0.019 | 2.613
9 | 0.565 | 0.20851 | -0.023 | 2.712
9.5 | 0.592 | 0.2081 | -0.024 | 2.846
10 | 0.619 | 0.21206 | -0.024 | 2.918
10.5 | 0.645 | 0.23066 | -0.025 | 2.799
11 | 0.672 | 0.25823 | -0.025 | 2.602
11.5 | 0.7 | 0.25601 | -0.028 | 2.734
12 | 0.726 | 0.26047 | -0.029 | 2.788
12.5 | 0.753 | 0.26527 | -0.029 | 2.837
13 | 0.779 | 0.27318 | -0.03 | 2.851
13.5 | 0.805 | 0.2928 | -0.03 | 2.75
14 | 0.833 | 0.3016 | -0.033 | 2.763
14.5 | 0.859 | 0.32146 | -0.034 | 2.674
15 | 0.886 | 0.3427 | -0.034 | 2.584
15.5 | 0.912 | 0.35025 | -0.035 | 2.603
16 | 0.94 | 0.37257 | -0.037 | 2.523
16.5 | 0.966 | 0.37741 | -0.038 | 2.559
17 | 0.992 | 0.39297 | -0.039 | 2.523
17.5 | 1.018 | 0.38634 | -0.039 | 2.634
18 | 1.046 | 0.41832 | -0.042 | 2.5
18.5 | 1.072 | 0.42487 | -0.042 | 2.522
19 | 1.097 | 0.44192 | -0.043 | 2.483
19.5 | 1.123 | 0.44563 | -0.044 | 2.52
20 | 1.149 | 0.44606 | -0.045 | 2.575

## 8. Re 50k Mach 0.50 (2)
BIGFOIL.COM POLAR EXPORT
NACA66-213 a=0.6
NACA66-213 a=0.6 |  |  |  | Cl Max: | 0.8959 | at alpha= | 20 | deg
XFOIL ncrit=9 |  |  |  | L/D Max: | 18.3566 | at alpha= | 7.5 | deg
Re: | 50000 |  |  | Cd Min: | 0.27911 | at alpha= | 20 | deg
Mach: | 0.5 |  |  | Cl=0 at alpha= | 2.904 | deg
|  |  |  | @ Cl=0.1, Cd= | 0.043454
|  |  |  | @ Cl=0.4, Cd= | 0.054466
|  |  |  | @ Cl=0.6, Cd= | 0.03652
alpha (deg) | Cl | Cd | Cm | Cl/Cd
-10 | -0.3905 | 0.12527 | -0.0283 | -3.1173
-9 | -0.4109 | 0.11709 | -0.0194 | -3.5093
-8.5 | -0.415 | 0.11209 | -0.0155 | -3.7024
-8 | -0.5181 | 0.09821 | -0.0325 | -5.2754
-7.5 | -0.5545 | 0.08935 | -0.0346 | -6.2059
-7 | -0.6107 | 0.08226 | -0.0328 | -7.424
-6.5 | -0.6666 | 0.07622 | -0.0266 | -8.7457
-6 | -0.7066 | 0.06974 | -0.0207 | -10.1319
-5.5 | -0.7256 | 0.06295 | -0.0148 | -11.5266
-5 | -0.7362 | 0.05628 | -0.0089 | -13.081
-4.5 | -0.7258 | 0.05024 | -0.0037 | -14.4467
-4 | -0.698 | 0.04477 | 0.0008 | -15.5908
-3.5 | -0.6542 | 0.04007 | 0.0045 | -16.3264
-2.5 | -0.1758 | 0.03866 | -0.0294 | -4.5473
-2 | -0.1601 | 0.03799 | -0.0243 | -4.2143
-1.5 | -0.1432 | 0.03751 | -0.0192 | -3.8176
-1 | -0.1255 | 0.03717 | -0.0141 | -3.3764
-0.5 | -0.1075 | 0.03695 | -0.009 | -2.9093
0 | -0.0898 | 0.03683 | -0.0038 | -2.4382
0.5 | -0.0725 | 0.03678 | 0.0014 | -1.9712
1 | -0.0561 | 0.03681 | 0.0066 | -1.524
1.5 | -0.0407 | 0.03689 | 0.0119 | -1.1033
2 | -0.0262 | 0.03704 | 0.0172 | -0.70734
2.5 | -0.0122 | 0.03728 | 0.0225 | -0.32725
3 | 0.0029 | 0.0377 | 0.0272 | 0.076923
3.5 | 0.0208 | 0.03841 | 0.0312 | 0.54153
4 | 0.0437 | 0.03959 | 0.0338 | 1.1038
4.5 | 0.0704 | 0.04126 | 0.0353 | 1.7063
5 | 0.0989 | 0.04341 | 0.0359 | 2.2783
5.5 | 0.3227 | 0.05237 | 0.0064 | 6.1619
6 | 0.4053 | 0.05461 | 0.0032 | 7.4217
6.5 | 0.6197 | 0.03469 | 0.0239 | 17.8639
7 | 0.6666 | 0.03815 | 0.029 | 17.4731
7.5 | 0.8277 | 0.04509 | 0.0221 | 18.3566
8 | 0.8283 | 0.05036 | 0.0291 | 16.4476
8.5 | 0.8115 | 0.05651 | 0.0352 | 14.3603
9 | 0.7798 | 0.06378 | 0.0392 | 12.2264
9.5 | 0.7404 | 0.07274 | 0.0398 | 10.1787
10 | 0.705 | 0.08346 | 0.0368 | 8.4472
11 | 0.6391 | 0.1118 | 0.0193 | 5.7165
11.5 | 0.6488 | 0.12241 | 0.0158 | 5.3002
12 | 0.5982 | 0.14585 | -0.0077 | 4.1015
12.5 | 0.6006 | 0.1539 | -0.0117 | 3.9025
13 | 0.6164 | 0.16228 | -0.0147 | 3.7984
13.5 | 0.647 | 0.17302 | -0.0172 | 3.7395
14 | 0.6647 | 0.18137 | -0.0201 | 3.6649
14.5 | 0.6724 | 0.18716 | -0.0235 | 3.5926
15 | 0.6858 | 0.19377 | -0.027 | 3.5392
15.5 | 0.7059 | 0.20197 | -0.0305 | 3.4951
16 | 0.7293 | 0.21111 | -0.0338 | 3.4546
16.5 | 0.7511 | 0.21988 | -0.0374 | 3.416
17 | 0.7735 | 0.22889 | -0.041 | 3.3794
17.5 | 0.7933 | 0.23648 | -0.0451 | 3.3546
18 | 0.8042 | 0.24118 | -0.0509 | 3.3344
18.5 | 0.8288 | 0.25127 | -0.0548 | 3.2984
19 | 0.8511 | 0.25972 | -0.059 | 3.277
19.5 | 0.8656 | 0.26508 | -0.0651 | 3.2654
20 | 0.8959 | 0.27911 | -0.0681 | 3.2098

## 9. Re 100k Mach 0.00 (1)
BIGFOIL.COM POLAR EXPORT
NACA66-213 a=0.6
NACA66-213 a=0.6 |  |  |  | Cl Max: | 0.93 | at alpha= | 11.5 | deg
JavaFoil+Calcfoil stall+Eppler ext transition |  |  |  | L/D Max: | 34.728 | at alpha= | 4 | deg
Re: | 100000 |  |  | Cd Min: | 0.01292 | at alpha= | -0.5 | deg
Mach: | 0 |  |  | Cl=0 at alpha= | -1.4052 | deg
|  |  |  | @ Cl=0.1, Cd= | 0.012926
|  |  |  | @ Cl=0.4, Cd= | 0.014616
|  |  |  | @ Cl=0.6, Cd= | 0.01782
alpha (deg) | Cl | Cd | Cm | Cl/Cd
-17.5 | -0.598 | 0.25195 | 0 | -2.373
-17 | -0.621 | 0.24288 | 0 | -2.558
-16.5 | -0.643 | 0.23087 | -0.001 | -2.785
-16 | -0.661 | 0.21 | -0.001 | -3.145
-15.5 | -0.677 | 0.19299 | -0.001 | -3.508
-15 | -0.692 | 0.18234 | -0.002 | -3.795
-14.5 | -0.705 | 0.16591 | -0.002 | -4.251
-14 | -0.716 | 0.15353 | -0.002 | -4.665
-13.5 | -0.725 | 0.14337 | -0.003 | -5.055
-13 | -0.73 | 0.13042 | -0.003 | -5.599
-12.5 | -0.732 | 0.12164 | -0.003 | -6.022
-12 | -0.731 | 0.11592 | -0.003 | -6.308
-11.5 | -0.726 | 0.10511 | -0.004 | -6.911
-11 | -0.717 | 0.09532 | -0.004 | -7.521
-10.5 | -0.701 | 0.09078 | -0.004 | -7.718
-10 | -0.681 | 0.08436 | -0.005 | -8.077
-9.5 | -0.659 | 0.07774 | -0.005 | -8.475
-9 | -0.633 | 0.07208 | -0.006 | -8.787
-8.5 | -0.605 | 0.06721 | -0.006 | -8.999
-8 | -0.573 | 0.06247 | -0.007 | -9.179
-7.5 | -0.539 | 0.05769 | -0.007 | -9.351
-7 | -0.503 | 0.05365 | -0.008 | -9.377
-6.5 | -0.464 | 0.05037 | -0.008 | -9.221
-6 | -0.424 | 0.04746 | -0.008 | -8.933
-5.5 | -0.382 | 0.04483 | -0.009 | -8.517
-5 | -0.338 | 0.04231 | -0.009 | -7.991
-4.5 | -0.293 | 0.03993 | -0.01 | -7.343
-4 | -0.247 | 0.03829 | -0.01 | -6.461
-3.5 | -0.201 | 0.03647 | -0.011 | -5.504
-3 | -0.153 | 0.03508 | -0.012 | -4.376
-2.5 | -0.106 | 0.0337 | -0.013 | -3.14
-2 | -0.071 | 0.01483 | -0.027 | -4.803
-1.5 | -0.011 | 0.01463 | -0.028 | -0.785
-1 | 0.047 | 0.01298 | -0.028 | 3.646
-0.5 | 0.106 | 0.01292 | -0.029 | 8.227
0 | 0.162 | 0.01376 | -0.03 | 11.769
0.5 | 0.219 | 0.01391 | -0.031 | 15.751
1 | 0.276 | 0.01407 | -0.032 | 19.627
1.5 | 0.333 | 0.01429 | -0.033 | 23.294
2 | 0.388 | 0.01456 | -0.033 | 26.672
2.5 | 0.444 | 0.01482 | -0.034 | 29.972
3 | 0.499 | 0.01517 | -0.035 | 32.9
3.5 | 0.573 | 0.01755 | -0.038 | 32.668
4 | 0.629 | 0.01811 | -0.039 | 34.728
4.5 | 0.563 | 0.0378 | -0.019 | 14.886
5 | 0.606 | 0.04004 | -0.018 | 15.137
5.5 | 0.649 | 0.04237 | -0.019 | 15.313
6 | 0.69 | 0.04517 | -0.019 | 15.276
6.5 | 0.729 | 0.04779 | -0.019 | 15.263
7 | 0.767 | 0.051 | -0.019 | 15.039
7.5 | 0.802 | 0.05473 | -0.019 | 14.647
8 | 0.832 | 0.05888 | -0.019 | 14.125
8.5 | 0.858 | 0.06297 | -0.019 | 13.629
9 | 0.881 | 0.06812 | -0.019 | 12.93
9.5 | 0.899 | 0.0729 | -0.019 | 12.335
10 | 0.914 | 0.07988 | -0.019 | 11.436
10.5 | 0.923 | 0.08665 | -0.019 | 10.657
11 | 0.929 | 0.09406 | -0.019 | 9.877
11.5 | 0.93 | 0.09982 | -0.019 | 9.32
12 | 0.927 | 0.11032 | -0.019 | 8.407
12.5 | 0.921 | 0.11727 | -0.02 | 7.851
13 | 0.91 | 0.1234 | -0.02 | 7.378
13.5 | 0.897 | 0.13789 | -0.02 | 6.504
14 | 0.88 | 0.14838 | -0.02 | 5.933
14.5 | 0.861 | 0.15954 | -0.02 | 5.399
15 | 0.84 | 0.17267 | -0.02 | 4.868
15.5 | 0.816 | 0.18633 | -0.02 | 4.38
16 | 0.787 | 0.19829 | -0.019 | 3.967
16.5 | 0.757 | 0.21852 | -0.02 | 3.462

## 10. Re 100k Mach 0.00 (2)
BIGFOIL.COM POLAR EXPORT
NACA66-213 a=0.6
NACA66-213 a=0.6 |  |  |  | Cl Max: | 0.9678 | at alpha= | 9.5 | deg
XFOIL ncrit=9 |  |  |  | L/D Max: | 30.6103 | at alpha= | 6 | deg
Re: | 100000 |  |  | Cd Min: | 0.16045 | at alpha= | 14.5 | deg
Mach: | 0 |  |  | Cl=0 at alpha= | -1.3792 | deg
|  |  |  | @ Cl=0.1, Cd= | 0.031291
|  |  |  | @ Cl=0.4, Cd= | 0.035359
|  |  |  | @ Cl=0.6, Cd= | 0.030091
alpha (deg) | Cl | Cd | Cm | Cl/Cd
-12 | -0.4346 | 0.1212 | -0.0436 | -3.5858
-11.5 | -0.4859 | 0.11387 | -0.0555 | -4.2671
-11 | -0.4362 | 0.10723 | -0.0489 | -4.0679
-10.5 | -0.5123 | 0.10287 | -0.0507 | -4.9801
-10 | -0.4933 | 0.09916 | -0.0415 | -4.9748
-9.5 | -0.5523 | 0.09432 | -0.0394 | -5.8556
-9 | -0.6275 | 0.08902 | -0.0364 | -7.049
-8.5 | -0.7043 | 0.08556 | -0.0279 | -8.2317
-8 | -0.7049 | 0.0793 | -0.023 | -8.889
-7 | -0.7599 | 0.06802 | -0.0118 | -11.1717
-5.5 | -0.7315 | 0.04424 | 0.001 | -16.5348
-5 | -0.6858 | 0.03621 | 0.0051 | -18.9395
-4.5 | -0.6451 | 0.03254 | 0.008 | -19.8248
-4 | -0.6011 | 0.02967 | 0.0104 | -20.2595
-3.5 | -0.5568 | 0.02754 | 0.0124 | -20.2179
-3 | -0.5145 | 0.02625 | 0.0145 | -19.6
-2.5 | -0.476 | 0.02453 | 0.0169 | -19.4048
-2 | -0.1197 | 0.03037 | -0.0243 | -3.9414
-1.5 | -0.0051 | 0.03044 | -0.039 | -0.16754
-1 | 0.016 | 0.03041 | -0.0356 | 0.52614
-0.5 | 0.0492 | 0.03067 | -0.0345 | 1.6042
0 | 0.0728 | 0.03092 | -0.0314 | 2.3545
0.5 | 0.1138 | 0.03148 | -0.0315 | 3.615
1 | 0.1353 | 0.03179 | -0.0279 | 4.2561
1.5 | 0.1691 | 0.03235 | -0.0265 | 5.2272
2 | 0.2078 | 0.03299 | -0.0257 | 6.2989
2.5 | 0.2536 | 0.03371 | -0.0259 | 7.523
3 | 0.2972 | 0.03438 | -0.0254 | 8.6446
3.5 | 0.3309 | 0.03478 | -0.023 | 9.5141
4 | 0.3979 | 0.03536 | -0.0255 | 11.2528
4.5 | 0.4257 | 0.03535 | -0.0211 | 12.0424
5 | 0.571 | 0.03212 | -0.0309 | 17.7771
6 | 0.7022 | 0.02294 | -0.0148 | 30.6103
6.5 | 0.6847 | 0.02394 | -0.0027 | 28.6007
7 | 0.6989 | 0.02566 | 0.0039 | 27.2369
7.5 | 0.7808 | 0.02889 | 0 | 27.0267
8 | 0.8753 | 0.03342 | -0.006 | 26.1909
8.5 | 0.9373 | 0.04017 | -0.0076 | 23.3333
9 | 0.9618 | 0.0436 | -0.0017 | 22.0596
9.5 | 0.9678 | 0.05027 | 0.0057 | 19.252
11 | 0.6935 | 0.09953 | 0.0104 | 6.9677
12.5 | 0.6945 | 0.12565 | 0.0058 | 5.5273
13 | 0.6804 | 0.13482 | 0.0011 | 5.0467
13.5 | 0.717 | 0.14213 | 0.0037 | 5.0447
14 | 0.6791 | 0.15146 | -0.0066 | 4.4837
14.5 | 0.677 | 0.16045 | -0.0114 | 4.2194

## 11. Re 100k Mach 0.10 (1)
BIGFOIL.COM POLAR EXPORT
NACA66-213 a=0.6
NACA66-213 a=0.6 |  |  |  | Cl Max: | 0.921 | at alpha= | 11 | deg
JavaFoil+Calcfoil stall+Eppler ext transition |  |  |  | L/D Max: | 34.737 | at alpha= | 4 | deg
Re: | 100000 |  |  | Cd Min: | 0.01294 | at alpha= | -0.5 | deg
Mach: | 0.1 |  |  | Cl=0 at alpha= | -1.4 | deg
|  |  |  | @ Cl=0.1, Cd= | 0.012951
|  |  |  | @ Cl=0.4, Cd= | 0.014625
|  |  |  | @ Cl=0.6, Cd= | 0.03956
alpha (deg) | Cl | Cd | Cm | Cl/Cd
-17 | -0.576 | 0.24817 | 0 | -2.322
-16.5 | -0.601 | 0.23428 | -0.001 | -2.567
-16 | -0.622 | 0.22075 | -0.001 | -2.82
-15.5 | -0.642 | 0.20128 | -0.001 | -3.191
-15 | -0.661 | 0.18489 | -0.002 | -3.575
-14.5 | -0.678 | 0.17566 | -0.002 | -3.858
-14 | -0.692 | 0.15572 | -0.002 | -4.444
-13.5 | -0.704 | 0.14371 | -0.003 | -4.898
-13 | -0.713 | 0.1351 | -0.003 | -5.276
-12.5 | -0.718 | 0.12588 | -0.003 | -5.705
-12 | -0.72 | 0.11837 | -0.003 | -6.081
-11.5 | -0.718 | 0.10868 | -0.004 | -6.603
-11 | -0.71 | 0.09844 | -0.004 | -7.215
-10.5 | -0.696 | 0.09345 | -0.005 | -7.446
-10 | -0.678 | 0.08682 | -0.005 | -7.811
-9.5 | -0.657 | 0.07946 | -0.005 | -8.266
-9 | -0.632 | 0.07182 | -0.006 | -8.805
-8.5 | -0.605 | 0.06743 | -0.006 | -8.967
-8 | -0.574 | 0.06285 | -0.006 | -9.131
-7.5 | -0.54 | 0.05756 | -0.007 | -9.389
-7 | -0.504 | 0.0539 | -0.008 | -9.358
-6.5 | -0.466 | 0.05074 | -0.008 | -9.183
-6 | -0.426 | 0.04755 | -0.008 | -8.949
-5.5 | -0.383 | 0.04455 | -0.009 | -8.602
-5 | -0.34 | 0.04229 | -0.009 | -8.03
-4.5 | -0.295 | 0.04002 | -0.01 | -7.36
-4 | -0.249 | 0.03819 | -0.01 | -6.507
-3.5 | -0.202 | 0.03654 | -0.011 | -5.521
-3 | -0.154 | 0.03512 | -0.012 | -4.391
-2.5 | -0.106 | 0.03375 | -0.013 | -3.151
-2 | -0.072 | 0.01487 | -0.027 | -4.812
-1.5 | -0.012 | 0.01465 | -0.028 | -0.787
-1 | 0.048 | 0.01303 | -0.028 | 3.647
-0.5 | 0.107 | 0.01294 | -0.029 | 8.255
0 | 0.163 | 0.0138 | -0.03 | 11.782
0.5 | 0.22 | 0.01396 | -0.031 | 15.768
1 | 0.277 | 0.01412 | -0.032 | 19.648
1.5 | 0.335 | 0.01435 | -0.033 | 23.318
2 | 0.39 | 0.01457 | -0.034 | 26.798
2.5 | 0.446 | 0.01488 | -0.035 | 29.988
3 | 0.501 | 0.01523 | -0.035 | 32.918
3.5 | 0.576 | 0.01762 | -0.038 | 32.69
4 | 0.632 | 0.01818 | -0.039 | 34.737
4.5 | 0.565 | 0.03789 | -0.019 | 14.917
5 | 0.609 | 0.03999 | -0.018 | 15.223
5.5 | 0.652 | 0.04252 | -0.019 | 15.327
6 | 0.693 | 0.04506 | -0.019 | 15.375
6.5 | 0.732 | 0.04763 | -0.019 | 15.369
7 | 0.77 | 0.05141 | -0.019 | 14.968
7.5 | 0.804 | 0.05514 | -0.019 | 14.58
8 | 0.833 | 0.05855 | -0.018 | 14.231
8.5 | 0.859 | 0.06395 | -0.019 | 13.431
9 | 0.88 | 0.06835 | -0.019 | 12.882
9.5 | 0.898 | 0.07366 | -0.019 | 12.186
10 | 0.91 | 0.08051 | -0.019 | 11.304
10.5 | 0.918 | 0.08743 | -0.019 | 10.498
11 | 0.921 | 0.09567 | -0.019 | 9.628
11.5 | 0.92 | 0.10154 | -0.019 | 9.056
12 | 0.914 | 0.11305 | -0.02 | 8.082
12.5 | 0.904 | 0.12088 | -0.019 | 7.475
13 | 0.89 | 0.12732 | -0.02 | 6.988
13.5 | 0.872 | 0.13676 | -0.02 | 6.379
14 | 0.852 | 0.15348 | -0.02 | 5.552
14.5 | 0.829 | 0.16715 | -0.02 | 4.96
15 | 0.804 | 0.18247 | -0.02 | 4.407
15.5 | 0.776 | 0.19328 | -0.019 | 4.014
16 | 0.742 | 0.20975 | -0.019 | 3.539

## 12. Re 100k Mach 0.10 (2)
BIGFOIL.COM POLAR EXPORT
NACA66-213 a=0.6
NACA66-213 a=0.6 |  |  |  | Cl Max: | 0.9643 | at alpha= | 9.5 | deg
XFOIL ncrit=9 |  |  |  | L/D Max: | 33.1731 | at alpha= | 5.5 | deg
Re: | 100000 |  |  | Cd Min: | 0.16118 | at alpha= | 14.5 | deg
Mach: | 0.1 |  |  | Cl=0 at alpha= | -1.3089 | deg
|  |  |  | @ Cl=0.1, Cd= | 0.031421
|  |  |  | @ Cl=0.4, Cd= | 0.035382
|  |  |  | @ Cl=0.6, Cd= | 0.030127
alpha (deg) | Cl | Cd | Cm | Cl/Cd
-11.5 | -0.4598 | 0.11374 | -0.0516 | -4.0426
-11 | -0.4352 | 0.1079 | -0.0492 | -4.0334
-10.5 | -0.5166 | 0.10398 | -0.0507 | -4.9683
-10 | -0.4902 | 0.10015 | -0.0412 | -4.8947
-9.5 | -0.5579 | 0.09508 | -0.0401 | -5.8677
-9 | -0.6355 | 0.09025 | -0.0364 | -7.0416
-8.5 | -0.636 | 0.08472 | -0.0311 | -7.5071
-8 | -0.6994 | 0.08035 | -0.0235 | -8.7044
-7.5 | -0.7377 | 0.07449 | -0.0174 | -9.9033
-7 | -0.7474 | 0.06903 | -0.0128 | -10.8272
-6.5 | -0.7494 | 0.06368 | -0.0086 | -11.7682
-5.5 | -0.7311 | 0.0435 | 0.001 | -16.8069
-5 | -0.6898 | 0.03675 | 0.0048 | -18.7701
-4.5 | -0.6493 | 0.03291 | 0.0078 | -19.7296
-4 | -0.6053 | 0.02996 | 0.0103 | -20.2036
-3.5 | -0.5606 | 0.02775 | 0.0123 | -20.2018
-3 | -0.5179 | 0.02641 | 0.0144 | -19.61
-2.5 | -0.4789 | 0.02468 | 0.0169 | -19.4044
-2 | -0.1232 | 0.03046 | -0.0239 | -4.0446
-1.5 | -0.0107 | 0.03054 | -0.0381 | -0.35036
-1 | 0.0173 | 0.03054 | -0.036 | 0.56647
-0.5 | 0.0537 | 0.03085 | -0.0354 | 1.7407
0 | 0.0739 | 0.03104 | -0.0317 | 2.3808
0.5 | 0.1198 | 0.03171 | -0.0326 | 3.778
1 | 0.1401 | 0.03196 | -0.0288 | 4.3836
1.5 | 0.1732 | 0.03251 | -0.0271 | 5.3276
2 | 0.2133 | 0.03317 | -0.0266 | 6.4305
2.5 | 0.2627 | 0.03395 | -0.0273 | 7.7378
3 | 0.2932 | 0.03443 | -0.0246 | 8.5158
3.5 | 0.3384 | 0.03495 | -0.024 | 9.6824
4 | 0.3762 | 0.03532 | -0.0217 | 10.6512
4.5 | 0.4371 | 0.03548 | -0.0226 | 12.3196
5 | 0.563 | 0.03259 | -0.0296 | 17.2752
5.5 | 0.7245 | 0.02184 | -0.0271 | 33.1731
6 | 0.6979 | 0.02304 | -0.0133 | 30.2908
6.5 | 0.6821 | 0.02409 | -0.0016 | 28.3147
7 | 0.6989 | 0.02586 | 0.0047 | 27.0263
7.5 | 0.7871 | 0.02927 | 0 | 26.891
8 | 0.8796 | 0.03389 | -0.0056 | 25.9546
8.5 | 0.9393 | 0.04079 | -0.0067 | 23.0277
9 | 0.9598 | 0.04413 | -0.0001 | 21.7494
9.5 | 0.9643 | 0.05084 | 0.0072 | 18.9673
10 | 0.9533 | 0.05954 | 0.015 | 16.0111
11 | 0.6888 | 0.10049 | 0.0102 | 6.8544
11.5 | 0.6909 | 0.10891 | 0.0091 | 6.3438
12 | 0.7215 | 0.11607 | 0.0118 | 6.2161
12.5 | 0.7009 | 0.12614 | 0.0068 | 5.5565
13 | 0.6875 | 0.13532 | 0.0022 | 5.0805
13.5 | 0.721 | 0.14293 | 0.0043 | 5.0444
14 | 0.6757 | 0.15239 | -0.0072 | 4.434
14.5 | 0.6772 | 0.16118 | -0.0115 | 4.2015

## 13. Re 100k Mach 0.25 (1)
BIGFOIL.COM POLAR EXPORT
NACA66-213 a=0.6
NACA66-213 a=0.6 |  |  |  | Cl Max: | 0.878 | at alpha= | 9.5 | deg
JavaFoil+Calcfoil stall+Eppler ext transition |  |  |  | L/D Max: | 34.787 | at alpha= | 4 | deg
Re: | 100000 |  |  | Cd Min: | 0.01315 | at alpha= | -0.5 | deg
Mach: | 0.25 |  |  | Cl=0 at alpha= | -1.4016 | deg
|  |  |  | @ Cl=0.1, Cd= | 0.013161
|  |  |  | @ Cl=0.4, Cd= | 0.01483
|  |  |  | @ Cl=0.6, Cd= | 0.24567
alpha (deg) | Cl | Cd | Cm | Cl/Cd
-15.5 | -0.312 | 0.37014 | -0.001 | -0.844
-15 | -0.372 | 0.30065 | -0.002 | -1.236
-14.5 | -0.425 | 0.27995 | -0.002 | -1.52
-14 | -0.475 | 0.23177 | -0.002 | -2.048
-13.5 | -0.519 | 0.19171 | -0.003 | -2.708
-13 | -0.559 | 0.17137 | -0.003 | -3.26
-12.5 | -0.592 | 0.15661 | -0.003 | -3.781
-12 | -0.619 | 0.13752 | -0.004 | -4.503
-11.5 | -0.64 | 0.12532 | -0.004 | -5.103
-11 | -0.651 | 0.11589 | -0.004 | -5.621
-10.5 | -0.652 | 0.10056 | -0.005 | -6.485
-10 | -0.647 | 0.09499 | -0.005 | -6.81
-9.5 | -0.636 | 0.08377 | -0.005 | -7.595
-9 | -0.62 | 0.07774 | -0.006 | -7.975
-8.5 | -0.599 | 0.07149 | -0.006 | -8.379
-8 | -0.573 | 0.066 | -0.007 | -8.687
-7.5 | -0.543 | 0.06088 | -0.007 | -8.927
-7 | -0.51 | 0.05637 | -0.008 | -9.047
-6.5 | -0.473 | 0.05175 | -0.008 | -9.142
-6 | -0.433 | 0.04822 | -0.009 | -8.989
-5.5 | -0.391 | 0.04557 | -0.009 | -8.589
-5 | -0.347 | 0.04275 | -0.01 | -8.127
-4.5 | -0.302 | 0.04036 | -0.01 | -7.477
-4 | -0.255 | 0.03846 | -0.011 | -6.628
-3.5 | -0.207 | 0.03677 | -0.011 | -5.63
-3 | -0.158 | 0.03522 | -0.012 | -4.497
-2.5 | -0.109 | 0.0339 | -0.013 | -3.221
-2 | -0.073 | 0.01504 | -0.028 | -4.881
-1.5 | -0.012 | 0.01483 | -0.029 | -0.798
-1 | 0.049 | 0.01322 | -0.029 | 3.687
-0.5 | 0.11 | 0.01315 | -0.03 | 8.327
0 | 0.167 | 0.01403 | -0.031 | 11.89
0.5 | 0.226 | 0.01419 | -0.032 | 15.911
1 | 0.285 | 0.01436 | -0.033 | 19.822
1.5 | 0.343 | 0.0146 | -0.033 | 23.505
2 | 0.4 | 0.01483 | -0.034 | 26.999
2.5 | 0.458 | 0.01516 | -0.035 | 30.188
3 | 0.514 | 0.01553 | -0.036 | 33.119
3.5 | 0.591 | 0.01801 | -0.039 | 32.795
4 | 0.647 | 0.01861 | -0.04 | 34.787
4.5 | 0.58 | 0.03817 | -0.019 | 15.186
5 | 0.624 | 0.0403 | -0.019 | 15.481
5.5 | 0.667 | 0.04294 | -0.019 | 15.53
6 | 0.708 | 0.04578 | -0.019 | 15.464
6.5 | 0.747 | 0.04911 | -0.019 | 15.203
7 | 0.783 | 0.05236 | -0.019 | 14.946
7.5 | 0.814 | 0.05619 | -0.019 | 14.491
8 | 0.839 | 0.06093 | -0.019 | 13.773
8.5 | 0.859 | 0.06585 | -0.019 | 13.038
9 | 0.872 | 0.07115 | -0.019 | 12.251
9.5 | 0.878 | 0.07803 | -0.019 | 11.249
10 | 0.877 | 0.08697 | -0.019 | 10.078
10.5 | 0.867 | 0.09505 | -0.019 | 9.126
11 | 0.851 | 0.1054 | -0.019 | 8.069
11.5 | 0.826 | 0.11693 | -0.019 | 7.061
12 | 0.793 | 0.12926 | -0.019 | 6.136
12.5 | 0.753 | 0.14468 | -0.019 | 5.208
13 | 0.707 | 0.1634 | -0.018 | 4.327
13.5 | 0.655 | 0.18149 | -0.019 | 3.608
14 | 0.597 | 0.2069 | -0.019 | 2.887
14.5 | 0.535 | 0.24567 | -0.019 | 2.179

## 14. Re 100k Mach 0.25 (2)
BIGFOIL.COM POLAR EXPORT
NACA66-213 a=0.6
NACA66-213 a=0.6 |  |  |  | Cl Max: | 0.9461 | at alpha= | 9 | deg
XFOIL ncrit=9 |  |  |  | L/D Max: | 37.5646 | at alpha= | 5 | deg
Re: | 100000 |  |  | Cd Min: | 0.15666 | at alpha= | 14 | deg
Mach: | 0.25 |  |  | Cl=0 at alpha= | -1.2224 | deg
|  |  |  | @ Cl=0.1, Cd= | 0.031986
|  |  |  | @ Cl=0.4, Cd= | 0.036046
|  |  |  | @ Cl=0.6, Cd= | 0.028156
alpha (deg) | Cl | Cd | Cm | Cl/Cd
-5.5 | -0.7223 | 0.0457 | -0.0052 | -15.8053
-5 | -0.6929 | 0.03913 | 0 | -17.7076
-4.5 | -0.6573 | 0.03491 | 0.004 | -18.8284
-4 | -0.6126 | 0.03162 | 0.0067 | -19.3738
-3 | -0.5366 | 0.02731 | 0.0141 | -19.6485
-2.5 | -0.4946 | 0.02553 | 0.0166 | -19.3733
-2 | -0.4559 | 0.02434 | 0.0194 | -18.7305
-1.5 | -0.0357 | 0.03122 | -0.0343 | -1.1435
-1 | 0.0286 | 0.0313 | -0.039 | 0.91374
-0.5 | 0.0569 | 0.03152 | -0.0367 | 1.8052
0 | 0.088 | 0.03183 | -0.0347 | 2.7647
0.5 | 0.1164 | 0.0322 | -0.0322 | 3.6149
1 | 0.155 | 0.0328 | -0.0314 | 4.7256
1.5 | 0.1946 | 0.03343 | -0.0307 | 5.8211
2 | 0.229 | 0.034 | -0.0288 | 6.7353
2.5 | 0.2663 | 0.03458 | -0.0272 | 7.701
3 | 0.3212 | 0.0353 | -0.0282 | 9.0992
3.5 | 0.35 | 0.0357 | -0.0246 | 9.8039
4 | 0.4122 | 0.03613 | -0.0259 | 11.4088
4.5 | 0.4456 | 0.03612 | -0.022 | 12.3367
5 | 0.7558 | 0.02012 | -0.0375 | 37.5646
5.5 | 0.7032 | 0.0224 | -0.0197 | 31.3929
6 | 0.6784 | 0.02372 | -0.0063 | 28.6003
6.5 | 0.6711 | 0.025 | 0.004 | 26.844
7 | 0.7023 | 0.02698 | 0.0087 | 26.0304
7.5 | 0.8216 | 0.03147 | 0.0002 | 26.1074
8 | 0.8963 | 0.03637 | -0.0021 | 24.6439
8.5 | 0.9392 | 0.04274 | -0.0001 | 21.9747
9 | 0.9461 | 0.04681 | 0.008 | 20.2115
9.5 | 0.9379 | 0.0534 | 0.0159 | 17.5637
10 | 0.923 | 0.06007 | 0.0226 | 15.3654
10.5 | 0.8799 | 0.06681 | 0.0302 | 13.1702
11 | 0.6732 | 0.10459 | 0.0098 | 6.4366
11.5 | 0.6668 | 0.11388 | 0.0071 | 5.8553
12 | 0.6667 | 0.12268 | 0.0049 | 5.4345
12.5 | 0.664 | 0.13141 | 0.0017 | 5.0529
13 | 0.6706 | 0.13951 | -0.0005 | 4.8068
13.5 | 0.6662 | 0.14807 | -0.005 | 4.4992
14 | 0.6655 | 0.15666 | -0.0096 | 4.2481

## 15. Re 100k Mach 0.50 (1)
BIGFOIL.COM POLAR EXPORT
NACA66-213 a=0.6
NACA66-213 a=0.6 |  |  |  | Cl Max: | 1.149 | at alpha= | 20 | deg
JavaFoil+Calcfoil stall+Eppler ext transition |  |  |  | L/D Max: | 32.919 | at alpha= | 3.5 | deg
Re: | 100000 |  |  | Cd Min: | 0.01403 | at alpha= | -0.5 | deg
Mach: | 0.5 |  |  | Cl=0 at alpha= | -1.403 | deg
|  |  |  | @ Cl=0.1, Cd= | 0.014065
|  |  |  | @ Cl=0.4, Cd= | 0.015766
|  |  |  | @ Cl=0.6, Cd= | 0.019217
alpha (deg) | Cl | Cd | Cm | Cl/Cd
-20 | -1.011 | 0.34239 | 0.002 | -2.954
-19.5 | -0.985 | 0.33072 | 0.002 | -2.979
-19 | -0.956 | 0.32645 | 0.001 | -2.93
-18.5 | -0.93 | 0.31967 | 0.001 | -2.908
-18 | -0.903 | 0.3162 | 0 | -2.857
-17.5 | -0.877 | 0.30735 | 0 | -2.853
-17 | -0.851 | 0.30646 | -0.001 | -2.775
-16.5 | -0.822 | 0.28701 | -0.001 | -2.864
-16 | -0.795 | 0.28044 | -0.002 | -2.835
-15.5 | -0.769 | 0.27228 | -0.002 | -2.823
-15 | -0.742 | 0.25497 | -0.002 | -2.91
-14.5 | -0.715 | 0.25029 | -0.003 | -2.858
-14 | -0.688 | 0.23829 | -0.003 | -2.886
-13.5 | -0.66 | 0.22551 | -0.004 | -2.926
-13 | -0.633 | 0.21549 | -0.004 | -2.938
-12.5 | -0.606 | 0.21365 | -0.005 | -2.837
-12 | -0.579 | 0.22495 | -0.005 | -2.574
-11.5 | -0.552 | 0.22169 | -0.005 | -2.49
-11 | -0.525 | 0.21856 | -0.006 | -2.402
-10.5 | -0.497 | 0.1819 | -0.006 | -2.732
-10 | -0.47 | 0.18442 | -0.006 | -2.548
-9.5 | -0.443 | 0.1817 | -0.007 | -2.436
-9 | -0.416 | 0.16161 | -0.007 | -2.572
-8.5 | -0.388 | 0.17686 | -0.007 | -2.196
-8 | -0.361 | 0.15226 | -0.008 | -2.372
-7.5 | -0.333 | 0.14301 | -0.007 | -2.331
-7 | -0.306 | 0.12286 | -0.008 | -2.492
-6.5 | -0.437 | 0.06846 | -0.008 | -6.382
-6 | -0.439 | 0.05586 | -0.009 | -7.867
-5.5 | -0.414 | 0.05036 | -0.01 | -8.214
-5 | -0.376 | 0.04609 | -0.01 | -8.148
-4.5 | -0.331 | 0.04285 | -0.011 | -7.714
-4 | -0.281 | 0.04015 | -0.011 | -7.012
-3.5 | -0.23 | 0.03795 | -0.012 | -6.053
-3 | -0.176 | 0.03617 | -0.013 | -4.87
-2.5 | -0.122 | 0.03469 | -0.014 | -3.506
-2 | -0.082 | 0.01588 | -0.031 | -5.134
-1.5 | -0.013 | 0.0156 | -0.032 | -0.843
-1 | 0.054 | 0.01414 | -0.032 | 3.821
-0.5 | 0.121 | 0.01403 | -0.033 | 8.655
0 | 0.185 | 0.015 | -0.034 | 12.352
0.5 | 0.251 | 0.01519 | -0.035 | 16.515
1 | 0.316 | 0.0154 | -0.036 | 20.54
1.5 | 0.381 | 0.01568 | -0.037 | 24.325
2 | 0.445 | 0.01597 | -0.038 | 27.864
2.5 | 0.508 | 0.01636 | -0.039 | 31.074
3 | 0.591 | 0.01911 | -0.042 | 30.895
3.5 | 0.654 | 0.01986 | -0.043 | 32.919
4 | 0.592 | 0.03726 | -0.02 | 15.886
4.5 | 0.64 | 0.03946 | -0.02 | 16.216
5 | 0.684 | 0.04238 | -0.02 | 16.149
5.5 | 0.723 | 0.04583 | -0.02 | 15.783
6 | 0.754 | 0.05045 | -0.02 | 14.94
6.5 | 0.77 | 0.05657 | -0.019 | 13.619
7 | 0.76 | 0.06645 | -0.019 | 11.442
7.5 | 0.62 | 0.09662 | -0.019 | 6.419
8 | 0.511 | 0.13994 | -0.02 | 3.653
8.5 | 0.538 | 0.16039 | -0.02 | 3.354
9 | 0.566 | 0.16488 | -0.024 | 3.43
9.5 | 0.592 | 0.16498 | -0.024 | 3.59
10 | 0.619 | 0.16853 | -0.024 | 3.672
10.5 | 0.645 | 0.17226 | -0.025 | 3.747
11 | 0.672 | 0.203 | -0.025 | 3.31
11.5 | 0.7 | 0.20581 | -0.028 | 3.401
12 | 0.726 | 0.20992 | -0.029 | 3.46
12.5 | 0.753 | 0.21428 | -0.029 | 3.513
13 | 0.779 | 0.22107 | -0.03 | 3.524
13.5 | 0.805 | 0.23048 | -0.031 | 3.494
14 | 0.833 | 0.24326 | -0.033 | 3.426
14.5 | 0.859 | 0.25967 | -0.034 | 3.31
15 | 0.886 | 0.25946 | -0.034 | 3.413
15.5 | 0.912 | 0.2739 | -0.035 | 3.329
16 | 0.94 | 0.30109 | -0.038 | 3.121
16.5 | 0.966 | 0.30546 | -0.038 | 3.161
17 | 0.992 | 0.31127 | -0.039 | 3.186
17.5 | 1.018 | 0.31118 | -0.04 | 3.27
18 | 1.046 | 0.33962 | -0.042 | 3.08
18.5 | 1.072 | 0.34162 | -0.042 | 3.137
19 | 1.097 | 0.33844 | -0.043 | 3.242
19.5 | 1.123 | 0.33851 | -0.044 | 3.317
20 | 1.149 | 0.34454 | -0.045 | 3.335

## 16. Re 100k Mach 0.50 (2)
BIGFOIL.COM POLAR EXPORT
NACA66-213 a=0.6
NACA66-213 a=0.6 |  |  |  | Cl Max: | 0.889 | at alpha= | 20 | deg
XFOIL ncrit=9 |  |  |  | L/D Max: | 24.8318 | at alpha= | 5.5 | deg
Re: | 100000 |  |  | Cd Min: | 0.27095 | at alpha= | 19.5 | deg
Mach: | 0.5 |  |  | Cl=0 at alpha= | -1.0062 | deg
|  |  |  | @ Cl=0.1, Cd= | 0.034826
|  |  |  | @ Cl=0.4, Cd= | 0.03882
|  |  |  | @ Cl=0.6, Cd= | 0.033425
alpha (deg) | Cl | Cd | Cm | Cl/Cd
-10.5 | -0.4382 | 0.12465 | -0.0382 | -3.5154
-10 | -0.4757 | 0.12122 | -0.0372 | -3.9243
-9.5 | -0.488 | 0.11664 | -0.034 | -4.1838
-9 | -0.4804 | 0.11051 | -0.0296 | -4.3471
-8.5 | -0.4965 | 0.10522 | -0.0269 | -4.7187
-7.5 | -0.5132 | 0.09169 | -0.0291 | -5.5971
-6.5 | -0.6447 | 0.06753 | -0.0397 | -9.5469
-6 | -0.6793 | 0.06085 | -0.0324 | -11.1635
-5.5 | -0.6974 | 0.05455 | -0.0249 | -12.7846
-5 | -0.6956 | 0.0487 | -0.0182 | -14.2834
-4.5 | -0.6809 | 0.04353 | -0.0119 | -15.6421
-4 | -0.6475 | 0.03875 | -0.0071 | -16.7097
-3.5 | -0.5965 | 0.03495 | -0.0041 | -17.0672
-3 | -0.5364 | 0.03253 | -0.0023 | -16.4894
-2.5 | -0.4827 | 0.03024 | 0.0004 | -15.9623
-2 | -0.4318 | 0.02884 | 0.0031 | -14.9723
-1.5 | -0.3825 | 0.02779 | 0.0057 | -13.7639
-1 | 0.0048 | 0.03461 | -0.0379 | 0.13869
-0.5 | 0.0809 | 0.03463 | -0.0439 | 2.3361
0 | 0.1189 | 0.03502 | -0.0423 | 3.3952
0.5 | 0.1647 | 0.03562 | -0.0418 | 4.6238
1 | 0.2092 | 0.03626 | -0.041 | 5.7694
1.5 | 0.2384 | 0.03672 | -0.0372 | 6.4924
2 | 0.2739 | 0.03729 | -0.0343 | 7.3451
2.5 | 0.328 | 0.03801 | -0.0343 | 8.6293
3 | 0.3611 | 0.03852 | -0.0304 | 9.3744
3.5 | 0.4299 | 0.03905 | -0.0316 | 11.009
4 | 0.4679 | 0.03915 | -0.0274 | 11.9515
4.5 | 0.6615 | 0.03076 | -0.0336 | 21.5052
5 | 0.6676 | 0.02727 | -0.0183 | 24.4811
5.5 | 0.6496 | 0.02616 | 0.0015 | 24.8318
6 | 0.6373 | 0.02785 | 0.0132 | 22.8833
6.5 | 0.6587 | 0.02941 | 0.0211 | 22.3971
7 | 0.7519 | 0.03235 | 0.0214 | 23.2427
7.5 | 0.8236 | 0.03741 | 0.0222 | 22.0155
8 | 0.8416 | 0.04247 | 0.0283 | 19.8163
8.5 | 0.8342 | 0.04798 | 0.0349 | 17.3864
9 | 0.8105 | 0.05424 | 0.0402 | 14.9428
9.5 | 0.7769 | 0.06182 | 0.043 | 12.5671
10 | 0.7391 | 0.07119 | 0.0422 | 10.3821
10.5 | 0.7014 | 0.0828 | 0.0373 | 8.471
11 | 0.6753 | 0.09596 | 0.0299 | 7.0373
11.5 | 0.6474 | 0.11391 | 0.0171 | 5.6834
12 | 0.6497 | 0.12714 | 0.0112 | 5.1101
12.5 | 0.6299 | 0.14533 | -0.003 | 4.3343
13 | 0.6653 | 0.15507 | -0.0034 | 4.2903
14 | 0.667 | 0.17037 | -0.0141 | 3.915
14.5 | 0.681 | 0.17869 | -0.0182 | 3.8111
15 | 0.7273 | 0.19134 | -0.0175 | 3.8011
15.5 | 0.7133 | 0.19508 | -0.0269 | 3.6564
16 | 0.7532 | 0.20801 | -0.0275 | 3.621
16.5 | 0.7503 | 0.2115 | -0.0357 | 3.5475
17 | 0.7814 | 0.22342 | -0.0377 | 3.4974
17.5 | 0.7869 | 0.22795 | -0.0457 | 3.4521
18.5 | 0.8296 | 0.24575 | -0.0546 | 3.3758
19 | 0.8466 | 0.25263 | -0.0606 | 3.3511
19.5 | 0.8871 | 0.27095 | -0.0608 | 3.274
20 | 0.889 | 0.27016 | -0.0704 | 3.2906

## 17. Re 250k Mach 0.00 (1)
BIGFOIL.COM POLAR EXPORT
NACA66-213 a=0.6
NACA66-213 a=0.6 |  |  |  | Cl Max: | 0.931 | at alpha= | 11.5 | deg
JavaFoil+Calcfoil stall+Eppler ext transition |  |  |  | L/D Max: | 52.507 | at alpha= | 3 | deg
Re: | 250000 |  |  | Cd Min: | 0.00834 | at alpha= | 0 | deg
Mach: | 0 |  |  | Cl=0 at alpha= | -1.4 | deg
|  |  |  | @ Cl=0.1, Cd= | 0.00856
|  |  |  | @ Cl=0.4, Cd= | 0.009294
|  |  |  | @ Cl=0.6, Cd= | 0.014181
alpha (deg) | Cl | Cd | Cm | Cl/Cd
-17.5 | -0.598 | 0.20597 | 0 | -2.904
-17 | -0.621 | 0.19935 | 0 | -3.117
-16.5 | -0.643 | 0.17866 | -0.001 | -3.599
-16 | -0.661 | 0.17071 | -0.001 | -3.87
-15.5 | -0.677 | 0.15905 | -0.001 | -4.257
-15 | -0.692 | 0.14709 | -0.002 | -4.705
-14.5 | -0.705 | 0.13686 | -0.002 | -5.153
-14 | -0.716 | 0.12623 | -0.002 | -5.674
-13.5 | -0.725 | 0.11826 | -0.003 | -6.129
-13 | -0.73 | 0.11094 | -0.003 | -6.583
-12.5 | -0.733 | 0.10304 | -0.003 | -7.109
-12 | -0.731 | 0.09851 | -0.004 | -7.424
-11.5 | -0.727 | 0.09086 | -0.004 | -7.996
-11 | -0.717 | 0.08391 | -0.004 | -8.546
-10.5 | -0.701 | 0.07885 | -0.005 | -8.887
-10 | -0.682 | 0.0735 | -0.005 | -9.273
-9.5 | -0.659 | 0.06921 | -0.005 | -9.523
-9 | -0.634 | 0.06406 | -0.006 | -9.893
-8.5 | -0.605 | 0.05963 | -0.007 | -10.149
-8 | -0.574 | 0.05556 | -0.007 | -10.328
-7.5 | -0.54 | 0.05211 | -0.007 | -10.359
-7 | -0.503 | 0.04839 | -0.008 | -10.403
-6.5 | -0.465 | 0.04583 | -0.008 | -10.141
-6 | -0.424 | 0.04306 | -0.009 | -9.849
-5.5 | -0.382 | 0.0404 | -0.009 | -9.454
-5 | -0.338 | 0.03863 | -0.01 | -8.757
-4.5 | -0.293 | 0.03663 | -0.01 | -8.009
-4 | -0.247 | 0.035 | -0.011 | -7.072
-3.5 | -0.201 | 0.03321 | -0.012 | -6.06
-3 | -0.19 | 0.01207 | -0.026 | -15.744
-2.5 | -0.131 | 0.01114 | -0.027 | -11.753
-2 | -0.071 | 0.0109 | -0.028 | -6.552
-1.5 | -0.012 | 0.0107 | -0.029 | -1.075
-1 | 0.048 | 0.00856 | -0.029 | 5.643
-0.5 | 0.108 | 0.00856 | -0.03 | 12.673
0 | 0.166 | 0.00834 | -0.031 | 19.857
0.5 | 0.224 | 0.00865 | -0.032 | 25.881
1 | 0.282 | 0.00875 | -0.033 | 32.237
1.5 | 0.34 | 0.00909 | -0.034 | 37.391
2 | 0.396 | 0.00928 | -0.035 | 42.671
2.5 | 0.453 | 0.00948 | -0.036 | 47.759
3 | 0.508 | 0.00968 | -0.036 | 52.507
3.5 | 0.576 | 0.01398 | -0.038 | 41.181
4 | 0.631 | 0.01444 | -0.039 | 43.7
4.5 | 0.686 | 0.01497 | -0.04 | 45.793
5 | 0.739 | 0.01544 | -0.041 | 47.845
5.5 | 0.79 | 0.01604 | -0.042 | 49.258
6 | 0.691 | 0.04123 | -0.02 | 16.751
6.5 | 0.73 | 0.04372 | -0.02 | 16.7
7 | 0.768 | 0.04668 | -0.02 | 16.449
7.5 | 0.802 | 0.04983 | -0.02 | 16.103
8 | 0.832 | 0.05345 | -0.02 | 15.569
8.5 | 0.859 | 0.0569 | -0.02 | 15.093
9 | 0.881 | 0.06101 | -0.02 | 14.444
9.5 | 0.9 | 0.06527 | -0.019 | 13.783
10 | 0.914 | 0.07095 | -0.02 | 12.88
10.5 | 0.924 | 0.07566 | -0.02 | 12.208
11 | 0.929 | 0.08095 | -0.02 | 11.48
11.5 | 0.931 | 0.08706 | -0.02 | 10.69
12 | 0.928 | 0.0937 | -0.02 | 9.902
12.5 | 0.921 | 0.10214 | -0.021 | 9.019
13 | 0.911 | 0.10615 | -0.021 | 8.581
13.5 | 0.897 | 0.11674 | -0.021 | 7.686
14 | 0.881 | 0.12454 | -0.021 | 7.072
14.5 | 0.862 | 0.13428 | -0.021 | 6.418
15 | 0.841 | 0.14272 | -0.021 | 5.892
15.5 | 0.817 | 0.15568 | -0.021 | 5.245
16 | 0.787 | 0.16919 | -0.021 | 4.652
16.5 | 0.757 | 0.17604 | -0.021 | 4.299

## 18. Re 250k Mach 0.00 (2)
BIGFOIL.COM POLAR EXPORT
NACA66-213 a=0.6
NACA66-213 a=0.6 |  |  |  | Cl Max: | 1.0188 | at alpha= | 10 | deg
XFOIL ncrit=9 |  |  |  | L/D Max: | 55.7241 | at alpha= | 5 | deg
Re: | 250000 |  |  | Cd Min: | 0.22817 | at alpha= | -20 | deg
Mach: | 0 |  |  | Cl=0 at alpha= | -0.77578 | deg
|  |  |  | @ Cl=0.1, Cd= | 0.01838
|  |  |  | @ Cl=0.4, Cd= | 0.018397
|  |  |  | @ Cl=0.6, Cd= | 0.1455
alpha (deg) | Cl | Cd | Cm | Cl/Cd
-20 | -0.6304 | 0.22817 | 0.0169 | -2.7629
-19.5 | -0.6137 | 0.22196 | 0.0129 | -2.7649
-19 | -0.5978 | 0.21532 | 0.0085 | -2.7763
-18.5 | -0.5914 | 0.20991 | 0.0016 | -2.8174
-18 | -0.5845 | 0.2038 | -0.0042 | -2.868
-17.5 | -0.554 | 0.19417 | -0.0041 | -2.8532
-17 | -0.5376 | 0.18777 | -0.0075 | -2.8631
-16.5 | -0.5247 | 0.18079 | -0.0121 | -2.9023
-16 | -0.5239 | 0.17421 | -0.0192 | -3.0073
-15.5 | -0.5152 | 0.16456 | -0.0235 | -3.1308
-15 | -0.49 | 0.15802 | -0.0239 | -3.1009
-14.5 | -0.4763 | 0.1513 | -0.0271 | -3.1481
-14 | -0.4706 | 0.14348 | -0.0322 | -3.2799
-13.5 | -0.4766 | 0.13416 | -0.0409 | -3.5525
-13 | -0.47 | 0.12416 | -0.0431 | -3.7854
-12.5 | -0.4535 | 0.11815 | -0.0445 | -3.8383
-12 | -0.4462 | 0.11069 | -0.0481 | -4.0311
-11.5 | -0.4503 | 0.10149 | -0.054 | -4.4369
-11 | -0.4841 | 0.08341 | -0.0751 | -5.8039
-10.5 | -0.5152 | 0.07259 | -0.087 | -7.0974
-10 | -0.5459 | 0.0675 | -0.0844 | -8.0874
-9.5 | -0.5297 | 0.05663 | -0.0856 | -9.3537
-9 | -0.5339 | 0.05247 | -0.0813 | -10.1753
-8 | -0.4993 | 0.0291 | -0.0709 | -17.1581
-7 | -0.4848 | 0.03053 | -0.0622 | -15.8795
-6.5 | -0.4371 | 0.02531 | -0.0601 | -17.2699
-6 | -0.3834 | 0.02223 | -0.0598 | -17.247
-5.5 | -0.3308 | 0.02046 | -0.0596 | -16.1681
-5 | -0.2805 | 0.01908 | -0.0587 | -14.7013
-4.5 | -0.2392 | 0.01771 | -0.057 | -13.5065
-4 | -0.1995 | 0.0171 | -0.0549 | -11.6667
-3.5 | -0.1595 | 0.01638 | -0.0524 | -9.7375
-3 | -0.1651 | 0.01395 | -0.0432 | -11.8351
-2.5 | -0.1393 | 0.01436 | -0.0362 | -9.7006
-2 | -0.0957 | 0.01551 | -0.0319 | -6.1702
-1.5 | -0.0416 | 0.01701 | -0.0281 | -2.4456
-1 | -0.0274 | 0.01819 | -0.0206 | -1.5063
-0.5 | 0.0337 | 0.01843 | -0.0216 | 1.8285
0 | 0.087 | 0.0183 | -0.0215 | 4.7541
1 | 0.1649 | 0.01878 | -0.017 | 8.7806
2.5 | 0.303 | 0.01928 | -0.014 | 15.7158
3 | 0.3848 | 0.01854 | -0.0183 | 20.7551
3.5 | 0.44 | 0.01802 | -0.018 | 24.4173
4 | 0.5555 | 0.01378 | -0.024 | 40.312
4.5 | 0.6216 | 0.01203 | -0.0241 | 51.6708
5 | 0.6503 | 0.01167 | -0.0178 | 55.7241
5.5 | 0.63 | 0.01631 | -0.0081 | 38.6266
6 | 0.6787 | 0.0181 | -0.0092 | 37.4972
6.5 | 0.7343 | 0.01975 | -0.0115 | 37.1797
7 | 0.7313 | 0.02073 | -0.0027 | 35.2774
7.5 | 0.7485 | 0.02211 | 0.0033 | 33.8535
8 | 0.7984 | 0.0239 | 0.0039 | 33.4059
8.5 | 0.8687 | 0.02669 | 0.0012 | 32.5478
9 | 0.954 | 0.03343 | -0.0048 | 28.5372
9.5 | 0.9951 | 0.0393 | -0.0032 | 25.3206
10 | 1.0188 | 0.04351 | 0.0009 | 23.4153
11 | 0.967 | 0.06728 | 0.0184 | 14.3728
11.5 | 0.9054 | 0.06866 | 0.0286 | 13.1867
12 | 0.8561 | 0.07638 | 0.0312 | 11.2084
12.5 | 0.8042 | 0.0872 | 0.0289 | 9.2225
13 | 0.7457 | 0.10403 | 0.0193 | 7.1681
13.5 | 0.7062 | 0.12556 | 0.0047 | 5.6244
14 | 0.7026 | 0.13624 | -0.0007 | 5.1571
14.5 | 0.7175 | 0.14171 | -0.0015 | 5.0632
15 | 0.5487 | 0.1455 | -0.0069 | 3.7711

## 19. Re 250k Mach 0.10 (1)
BIGFOIL.COM POLAR EXPORT
NACA66-213 a=0.6
NACA66-213 a=0.6 |  |  |  | Cl Max: | 0.921 | at alpha= | 11 | deg
JavaFoil+Calcfoil stall+Eppler ext transition |  |  |  | L/D Max: | 52.302 | at alpha= | 3 | deg
Re: | 250000 |  |  | Cd Min: | 0.00857 | at alpha= | -0.5 | deg
Mach: | 0.1 |  |  | Cl=0 at alpha= | -1.4016 | deg
|  |  |  | @ Cl=0.1, Cd= | 0.0085715
|  |  |  | @ Cl=0.4, Cd= | 0.0092788
|  |  |  | @ Cl=0.6, Cd= | 0.014215
alpha (deg) | Cl | Cd | Cm | Cl/Cd
-17 | -0.577 | 0.2008 | 0 | -2.871
-16.5 | -0.602 | 0.1906 | -0.001 | -3.156
-16 | -0.623 | 0.17982 | -0.001 | -3.462
-15.5 | -0.642 | 0.16364 | -0.001 | -3.926
-15 | -0.661 | 0.15228 | -0.002 | -4.34
-14.5 | -0.678 | 0.14152 | -0.002 | -4.789
-14 | -0.692 | 0.12945 | -0.002 | -5.347
-13.5 | -0.704 | 0.12039 | -0.003 | -5.848
-13 | -0.713 | 0.11348 | -0.003 | -6.282
-12.5 | -0.718 | 0.10487 | -0.003 | -6.849
-12 | -0.72 | 0.1008 | -0.004 | -7.143
-11.5 | -0.718 | 0.09245 | -0.004 | -7.764
-11 | -0.71 | 0.08493 | -0.004 | -8.365
-10.5 | -0.696 | 0.07962 | -0.005 | -8.741
-10 | -0.678 | 0.07426 | -0.005 | -9.134
-9.5 | -0.657 | 0.06979 | -0.005 | -9.414
-9 | -0.633 | 0.06409 | -0.006 | -9.873
-8.5 | -0.605 | 0.05944 | -0.006 | -10.177
-8 | -0.574 | 0.05625 | -0.007 | -10.209
-7.5 | -0.541 | 0.05185 | -0.007 | -10.429
-7 | -0.505 | 0.04881 | -0.008 | -10.34
-6.5 | -0.466 | 0.04601 | -0.008 | -10.133
-6 | -0.426 | 0.04298 | -0.009 | -9.905
-5.5 | -0.383 | 0.04053 | -0.009 | -9.461
-5 | -0.34 | 0.03865 | -0.01 | -8.79
-4.5 | -0.295 | 0.03671 | -0.01 | -8.029
-4 | -0.249 | 0.03504 | -0.011 | -7.097
-3.5 | -0.202 | 0.03328 | -0.012 | -6.076
-3 | -0.191 | 0.0121 | -0.026 | -15.788
-2.5 | -0.132 | 0.01071 | -0.027 | -12.287
-2 | -0.072 | 0.01093 | -0.028 | -6.566
-1.5 | -0.012 | 0.01073 | -0.029 | -1.078
-1 | 0.049 | 0.00858 | -0.029 | 5.658
-0.5 | 0.109 | 0.00857 | -0.03 | 12.72
0 | 0.166 | 0.00891 | -0.031 | 18.651
0.5 | 0.225 | 0.00868 | -0.032 | 25.89
1 | 0.283 | 0.00879 | -0.033 | 32.242
1.5 | 0.341 | 0.00915 | -0.034 | 37.297
2 | 0.398 | 0.00927 | -0.035 | 42.919
2.5 | 0.455 | 0.00952 | -0.036 | 47.764
3 | 0.51 | 0.00976 | -0.037 | 52.302
3.5 | 0.578 | 0.01403 | -0.038 | 41.225
4 | 0.634 | 0.0145 | -0.039 | 43.724
4.5 | 0.689 | 0.01503 | -0.04 | 45.814
5 | 0.742 | 0.01555 | -0.041 | 47.703
5.5 | 0.793 | 0.01616 | -0.042 | 49.095
6 | 0.693 | 0.04124 | -0.019 | 16.814
6.5 | 0.733 | 0.04393 | -0.02 | 16.685
7 | 0.77 | 0.04706 | -0.02 | 16.372
7.5 | 0.805 | 0.04991 | -0.02 | 16.123
8 | 0.834 | 0.05356 | -0.019 | 15.566
8.5 | 0.859 | 0.05711 | -0.02 | 15.049
9 | 0.881 | 0.06129 | -0.02 | 14.373
9.5 | 0.898 | 0.06575 | -0.02 | 13.658
10 | 0.91 | 0.07102 | -0.019 | 12.818
10.5 | 0.918 | 0.07672 | -0.02 | 11.968
11 | 0.921 | 0.08325 | -0.02 | 11.069
11.5 | 0.92 | 0.08922 | -0.02 | 10.312
12 | 0.914 | 0.09669 | -0.021 | 9.455
12.5 | 0.904 | 0.10367 | -0.021 | 8.72
13 | 0.89 | 0.10789 | -0.021 | 8.25
13.5 | 0.873 | 0.11832 | -0.021 | 7.377
14 | 0.852 | 0.12653 | -0.021 | 6.737
14.5 | 0.829 | 0.13552 | -0.021 | 6.12
15 | 0.805 | 0.14994 | -0.021 | 5.366
15.5 | 0.776 | 0.15919 | -0.021 | 4.875
16 | 0.742 | 0.173 | -0.021 | 4.292

## 20. Re 250k Mach 0.10 (2)
BIGFOIL.COM POLAR EXPORT
NACA66-213 a=0.6
NACA66-213 a=0.6 |  |  |  | Cl Max: | 1.0147 | at alpha= | 10 | deg
XFOIL ncrit=9 |  |  |  | L/D Max: | 54.4743 | at alpha= | 5 | deg
Re: | 250000 |  |  | Cd Min: | 0.22887 | at alpha= | -20 | deg
Mach: | 0.1 |  |  | Cl=0 at alpha= | -0.78571 | deg
|  |  |  | @ Cl=0.1, Cd= | 0.019084
|  |  |  | @ Cl=0.4, Cd= | 0.018447
|  |  |  | @ Cl=0.6, Cd= | 0.012681
alpha (deg) | Cl | Cd | Cm | Cl/Cd
-20 | -0.6317 | 0.22887 | 0.0171 | -2.7601
-19.5 | -0.6149 | 0.22261 | 0.0131 | -2.7622
-19 | -0.5989 | 0.21594 | 0.0086 | -2.7735
-18.5 | -0.5926 | 0.21065 | 0.0016 | -2.8132
-18 | -0.5827 | 0.20327 | -0.0035 | -2.8666
-17.5 | -0.5541 | 0.19478 | -0.004 | -2.8447
-17 | -0.5376 | 0.18833 | -0.0075 | -2.8546
-16.5 | -0.5251 | 0.18134 | -0.0123 | -2.8957
-16 | -0.5239 | 0.17484 | -0.0194 | -2.9965
-15.5 | -0.5131 | 0.16522 | -0.0231 | -3.1056
-15 | -0.4885 | 0.15863 | -0.0239 | -3.0795
-14.5 | -0.4747 | 0.15185 | -0.0272 | -3.1261
-14 | -0.4705 | 0.14394 | -0.0328 | -3.2687
-13.5 | -0.4749 | 0.13483 | -0.0411 | -3.5222
-13 | -0.4653 | 0.12524 | -0.0427 | -3.7153
-12.5 | -0.4494 | 0.11905 | -0.0444 | -3.7749
-12 | -0.4424 | 0.11149 | -0.0482 | -3.9681
-11.5 | -0.4484 | 0.10202 | -0.0547 | -4.3952
-10 | -0.5137 | 0.06169 | -0.0906 | -8.3271
-9.5 | -0.5125 | 0.05752 | -0.0878 | -8.9099
-9 | -0.5269 | 0.05321 | -0.0827 | -9.9023
-8.5 | -0.5455 | 0.05363 | -0.0736 | -10.1715
-8 | -0.5285 | 0.0432 | -0.0729 | -12.2338
-7 | -0.4857 | 0.03091 | -0.0629 | -15.7134
-6.5 | -0.4389 | 0.02574 | -0.0608 | -17.0513
-6 | -0.3856 | 0.02249 | -0.0604 | -17.1454
-5.5 | -0.3324 | 0.02062 | -0.0601 | -16.1203
-5 | -0.2816 | 0.01921 | -0.0592 | -14.659
-4.5 | -0.2395 | 0.01785 | -0.0576 | -13.4174
-4 | -0.1999 | 0.01719 | -0.0554 | -11.6289
-3.5 | -0.1599 | 0.01645 | -0.0528 | -9.7204
-3 | -0.1615 | 0.01429 | -0.0443 | -11.3016
-2.5 | -0.1406 | 0.01439 | -0.0365 | -9.7707
-2 | -0.0966 | 0.0155 | -0.0321 | -6.2323
-1.5 | -0.0419 | 0.01705 | -0.0284 | -2.4575
-1 | -0.0255 | 0.01831 | -0.021 | -1.3927
-0.5 | 0.034 | 0.01849 | -0.0218 | 1.8388
0 | 0.0541 | 0.01897 | -0.0162 | 2.8519
0.5 | 0.1064 | 0.0191 | -0.0161 | 5.5707
1 | 0.1658 | 0.01883 | -0.0171 | 8.8051
2 | 0.2613 | 0.01901 | -0.0153 | 13.7454
3 | 0.3879 | 0.01857 | -0.0185 | 20.8885
3.5 | 0.4412 | 0.01803 | -0.0178 | 24.4703
4 | 0.5566 | 0.01384 | -0.0237 | 40.2168
4.5 | 0.6221 | 0.01209 | -0.0236 | 51.4557
5 | 0.6477 | 0.01189 | -0.0166 | 54.4743
5.5 | 0.6286 | 0.01644 | -0.0072 | 38.236
6 | 0.6777 | 0.01827 | -0.0084 | 37.0936
7 | 0.7279 | 0.02086 | -0.0013 | 34.8945
7.5 | 0.749 | 0.02231 | 0.0041 | 33.5724
8 | 0.8011 | 0.02419 | 0.0045 | 33.117
8.5 | 0.8738 | 0.02715 | 0.0015 | 32.1842
9 | 0.9551 | 0.03404 | -0.0036 | 28.0582
9.5 | 0.9937 | 0.03998 | -0.0017 | 24.8549
10 | 1.0147 | 0.0443 | 0.0027 | 22.9052
11 | 0.966 | 0.07017 | 0.0184 | 13.7666
11.5 | 0.906 | 0.071 | 0.0286 | 12.7606
12 | 0.8483 | 0.07801 | 0.0315 | 10.8742
12.5 | 0.8006 | 0.08864 | 0.0291 | 9.032
13 | 0.7474 | 0.10414 | 0.0204 | 7.1769
13.5 | 0.702 | 0.12718 | 0.004 | 5.5197
14 | 0.6983 | 0.13801 | -0.0016 | 5.0598
14.5 | 0.7123 | 0.14398 | -0.003 | 4.9472
15 | 0.7138 | 0.15479 | -0.0061 | 4.6114

## 21. Re 250k Mach 0.25 (1)
BIGFOIL.COM POLAR EXPORT
NACA66-213 a=0.6
NACA66-213 a=0.6 |  |  |  | Cl Max: | 0.878 | at alpha= | 9.5 | deg
JavaFoil+Calcfoil stall+Eppler ext transition |  |  |  | L/D Max: | 52.423 | at alpha= | 3 | deg
Re: | 250000 |  |  | Cd Min: | 0.00867 | at alpha= | -0.5 | deg
Mach: | 0.25 |  |  | Cl=0 at alpha= | -1.4032 | deg
|  |  |  | @ Cl=0.1, Cd= | 0.0086719
|  |  |  | @ Cl=0.4, Cd= | 0.0094517
|  |  |  | @ Cl=0.6, Cd= | 0.1819
alpha (deg) | Cl | Cd | Cm | Cl/Cd
-16 | -0.246 | 0.31556 | -0.001 | -0.778
-15.5 | -0.313 | 0.29547 | -0.001 | -1.058
-15 | -0.372 | 0.22965 | -0.002 | -1.619
-14.5 | -0.426 | 0.21278 | -0.002 | -2
-14 | -0.475 | 0.17415 | -0.002 | -2.726
-13.5 | -0.519 | 0.15109 | -0.003 | -3.437
-13 | -0.559 | 0.13497 | -0.003 | -4.139
-12.5 | -0.592 | 0.12453 | -0.003 | -4.755
-12 | -0.619 | 0.11294 | -0.004 | -5.484
-11.5 | -0.64 | 0.10345 | -0.004 | -6.183
-11 | -0.652 | 0.0958 | -0.004 | -6.801
-10.5 | -0.652 | 0.08574 | -0.005 | -7.607
-10 | -0.647 | 0.08099 | -0.005 | -7.99
-9.5 | -0.636 | 0.07287 | -0.006 | -8.733
-9 | -0.62 | 0.06747 | -0.006 | -9.192
-8.5 | -0.599 | 0.06247 | -0.006 | -9.592
-8 | -0.574 | 0.05762 | -0.007 | -9.955
-7.5 | -0.544 | 0.05368 | -0.008 | -10.131
-7 | -0.51 | 0.05016 | -0.008 | -10.172
-6.5 | -0.473 | 0.04679 | -0.009 | -10.118
-6 | -0.434 | 0.04337 | -0.009 | -9.999
-5.5 | -0.392 | 0.04121 | -0.009 | -9.502
-5 | -0.348 | 0.03898 | -0.01 | -8.917
-4.5 | -0.302 | 0.03693 | -0.01 | -8.175
-4 | -0.255 | 0.03524 | -0.011 | -7.236
-3.5 | -0.207 | 0.03362 | -0.012 | -6.165
-3 | -0.196 | 0.01226 | -0.027 | -15.976
-2.5 | -0.135 | 0.012 | -0.028 | -11.254
-2 | -0.074 | 0.0106 | -0.029 | -6.947
-1.5 | -0.012 | 0.01084 | -0.029 | -1.095
-1 | 0.05 | 0.00868 | -0.03 | 5.736
-0.5 | 0.112 | 0.00867 | -0.031 | 12.904
0 | 0.17 | 0.00907 | -0.032 | 18.787
0.5 | 0.23 | 0.00919 | -0.033 | 25.088
1 | 0.29 | 0.00897 | -0.034 | 32.377
1.5 | 0.35 | 0.00915 | -0.035 | 38.245
2 | 0.408 | 0.0095 | -0.036 | 42.95
2.5 | 0.466 | 0.00974 | -0.037 | 47.824
3 | 0.523 | 0.00998 | -0.037 | 52.423
3.5 | 0.593 | 0.01433 | -0.039 | 41.366
4 | 0.65 | 0.01486 | -0.04 | 43.75
4.5 | 0.706 | 0.01544 | -0.041 | 45.686
5 | 0.759 | 0.01603 | -0.042 | 47.361
5.5 | 0.667 | 0.0393 | -0.02 | 16.982
6 | 0.709 | 0.04168 | -0.02 | 17.005
6.5 | 0.747 | 0.04439 | -0.02 | 16.838
7 | 0.783 | 0.04767 | -0.02 | 16.434
7.5 | 0.815 | 0.05078 | -0.02 | 16.048
8 | 0.84 | 0.05457 | -0.02 | 15.386
8.5 | 0.859 | 0.05896 | -0.019 | 14.566
9 | 0.872 | 0.06384 | -0.02 | 13.661
9.5 | 0.878 | 0.06939 | -0.019 | 12.652
10 | 0.877 | 0.07461 | -0.02 | 11.751
10.5 | 0.868 | 0.08317 | -0.02 | 10.434
11 | 0.851 | 0.08912 | -0.02 | 9.547
11.5 | 0.826 | 0.09889 | -0.02 | 8.352
12 | 0.793 | 0.10809 | -0.02 | 7.34
12.5 | 0.754 | 0.11983 | -0.02 | 6.29
13 | 0.707 | 0.13456 | -0.02 | 5.256
13.5 | 0.655 | 0.14559 | -0.02 | 4.499
14 | 0.598 | 0.1632 | -0.02 | 3.661
14.5 | 0.536 | 0.1819 | -0.02 | 2.944

## 22. Re 250k Mach 0.25 (2)
BIGFOIL.COM POLAR EXPORT
NACA66-213 a=0.6
NACA66-213 a=0.6 |  |  |  | Cl Max: | 0.9802 | at alpha= | 10 | deg
XFOIL ncrit=9 |  |  |  | L/D Max: | 51.3818 | at alpha= | 4.5 | deg
Re: | 250000 |  |  | Cd Min: | 0.16018 | at alpha= | 15 | deg
Mach: | 0.25 |  |  | Cl=0 at alpha= | -0.80252 | deg
|  |  |  | @ Cl=0.1, Cd= | 0.01935
|  |  |  | @ Cl=0.4, Cd= | 0.018421
|  |  |  | @ Cl=0.6, Cd= | 0.013011
alpha (deg) | Cl | Cd | Cm | Cl/Cd
-13 | -0.4443 | 0.12998 | -0.0417 | -3.4182
-12.5 | -0.4313 | 0.12299 | -0.0448 | -3.5068
-12 | -0.4257 | 0.11504 | -0.0494 | -3.7005
-11 | -0.4334 | 0.09299 | -0.0673 | -4.6607
-10.5 | -0.408 | 0.08578 | -0.0728 | -4.7564
-10 | -0.4153 | 0.07111 | -0.0893 | -5.8402
-9.5 | -0.4637 | 0.06195 | -0.0941 | -7.4851
-9 | -0.5205 | 0.06064 | -0.0847 | -8.5834
-8.5 | -0.521 | 0.05078 | -0.0831 | -10.2599
-8 | -0.5082 | 0.04634 | -0.0796 | -10.9668
-7.5 | -0.5086 | 0.04195 | -0.0741 | -12.124
-7 | -0.4884 | 0.03308 | -0.0675 | -14.7642
-6.5 | -0.4465 | 0.02807 | -0.0652 | -15.9067
-6 | -0.3969 | 0.02399 | -0.0634 | -16.5444
-5.5 | -0.3415 | 0.02157 | -0.0629 | -15.8322
-5 | -0.288 | 0.02008 | -0.0624 | -14.3426
-4.5 | -0.2406 | 0.01868 | -0.061 | -12.8801
-4 | -0.2014 | 0.01767 | -0.0583 | -11.3978
-3.5 | -0.1614 | 0.01688 | -0.0552 | -9.5616
-3 | -0.1433 | 0.01614 | -0.0496 | -8.8786
-2.5 | -0.146 | 0.01455 | -0.038 | -10.0344
-2 | -0.0969 | 0.01567 | -0.0339 | -6.1838
-1.5 | -0.0814 | 0.01752 | -0.0248 | -4.6461
-1 | -0.0235 | 0.01875 | -0.0222 | -1.2533
-0.5 | 0.036 | 0.01882 | -0.0226 | 1.9129
0.5 | 0.112 | 0.01945 | -0.0169 | 5.7584
1.5 | 0.2005 | 0.01969 | -0.0136 | 10.1828
2.5 | 0.3111 | 0.01953 | -0.0136 | 15.9293
3.5 | 0.4762 | 0.01747 | -0.0208 | 27.2582
4 | 0.5771 | 0.01364 | -0.024 | 42.3094
4.5 | 0.6284 | 0.01223 | -0.0211 | 51.3818
5 | 0.6327 | 0.01302 | -0.0104 | 48.5945
5.5 | 0.6232 | 0.01708 | -0.0029 | 36.4871
6 | 0.6744 | 0.0191 | -0.0044 | 35.3089
6.5 | 0.7322 | 0.02099 | -0.0067 | 34.8833
7 | 0.7169 | 0.02173 | 0.0049 | 32.9913
7.5 | 0.7535 | 0.02344 | 0.0083 | 32.1459
8 | 0.8181 | 0.02586 | 0.0077 | 31.6357
8.5 | 0.9169 | 0.03174 | 0.0007 | 28.8878
9.5 | 0.9772 | 0.04267 | 0.0074 | 22.9013
10 | 0.9802 | 0.04737 | 0.0139 | 20.6924
11.5 | 0.8137 | 0.07648 | 0.0334 | 10.6394
12 | 0.764 | 0.0883 | 0.029 | 8.6523
12.5 | 0.7135 | 0.10731 | 0.0161 | 6.649
13.5 | 0.7073 | 0.12834 | 0.0085 | 5.5111
14 | 0.6841 | 0.14508 | -0.005 | 4.7153
14.5 | 0.6937 | 0.15303 | -0.0084 | 4.5331
15 | 0.7123 | 0.16018 | -0.0076 | 4.4469

## 23. Re 250k Mach 0.50 (1)
BIGFOIL.COM POLAR EXPORT
NACA66-213 a=0.6
NACA66-213 a=0.6 |  |  |  | Cl Max: | 1.149 | at alpha= | 20 | deg
JavaFoil+Calcfoil stall+Eppler ext transition |  |  |  | L/D Max: | 47.484 | at alpha= | 2.5 | deg
Re: | 250000 |  |  | Cd Min: | 0.00914 | at alpha= | -0.5 | deg
Mach: | 0.5 |  |  | Cl=0 at alpha= | -1.4044 | deg
|  |  |  | @ Cl=0.1, Cd= | 0.0091574
|  |  |  | @ Cl=0.4, Cd= | 0.010379
|  |  |  | @ Cl=0.6, Cd= | 0.01519
alpha (deg) | Cl | Cd | Cm | Cl/Cd
-20 | -1.011 | 0.26494 | 0.002 | -3.817
-19.5 | -0.985 | 0.25576 | 0.002 | -3.853
-19 | -0.957 | 0.25435 | 0.001 | -3.761
-18.5 | -0.93 | 0.24647 | 0.001 | -3.773
-18 | -0.903 | 0.24036 | 0 | -3.759
-17.5 | -0.877 | 0.23419 | 0 | -3.745
-17 | -0.851 | 0.23226 | -0.001 | -3.662
-16.5 | -0.822 | 0.21875 | -0.001 | -3.758
-16 | -0.795 | 0.20942 | -0.002 | -3.797
-15.5 | -0.769 | 0.19835 | -0.002 | -3.875
-15 | -0.742 | 0.19401 | -0.002 | -3.824
-14.5 | -0.715 | 0.18173 | -0.003 | -3.936
-14 | -0.688 | 0.17453 | -0.003 | -3.943
-13.5 | -0.66 | 0.16856 | -0.004 | -3.915
-13 | -0.633 | 0.16256 | -0.004 | -3.895
-12.5 | -0.606 | 0.16011 | -0.005 | -3.786
-12 | -0.579 | 0.16416 | -0.005 | -3.528
-11.5 | -0.552 | 0.1609 | -0.005 | -3.431
-11 | -0.525 | 0.15777 | -0.006 | -3.328
-10.5 | -0.497 | 0.13579 | -0.006 | -3.661
-10 | -0.47 | 0.13595 | -0.006 | -3.456
-9.5 | -0.443 | 0.13319 | -0.007 | -3.324
-9 | -0.416 | 0.1212 | -0.007 | -3.43
-8.5 | -0.388 | 0.12832 | -0.008 | -3.027
-8 | -0.361 | 0.11145 | -0.008 | -3.241
-7.5 | -0.333 | 0.10681 | -0.007 | -3.121
-7 | -0.306 | 0.09456 | -0.008 | -3.238
-6.5 | -0.437 | 0.05689 | -0.008 | -7.68
-6 | -0.44 | 0.04846 | -0.009 | -9.071
-5.5 | -0.414 | 0.04459 | -0.01 | -9.282
-5 | -0.376 | 0.0412 | -0.011 | -9.117
-4.5 | -0.331 | 0.03866 | -0.011 | -8.553
-4 | -0.282 | 0.03642 | -0.012 | -7.733
-3.5 | -0.23 | 0.03452 | -0.013 | -6.658
-3 | -0.177 | 0.03279 | -0.014 | -5.384
-2.5 | -0.15 | 0.0127 | -0.03 | -11.791
-2 | -0.082 | 0.01238 | -0.031 | -6.606
-1.5 | -0.013 | 0.01208 | -0.032 | -1.093
-1 | 0.055 | 0.00919 | -0.033 | 6.009
-0.5 | 0.124 | 0.00914 | -0.034 | 13.577
0 | 0.189 | 0.00981 | -0.035 | 19.235
0.5 | 0.255 | 0.00996 | -0.036 | 25.635
1 | 0.322 | 0.01012 | -0.037 | 31.781
1.5 | 0.388 | 0.01034 | -0.038 | 37.491
2 | 0.452 | 0.01055 | -0.039 | 42.833
2.5 | 0.515 | 0.01086 | -0.04 | 47.484
3 | 0.593 | 0.01512 | -0.043 | 39.206
3.5 | 0.656 | 0.01575 | -0.044 | 41.673
4 | 0.717 | 0.01649 | -0.045 | 43.51
4.5 | 0.641 | 0.03612 | -0.022 | 17.739
5 | 0.685 | 0.03858 | -0.021 | 17.753
5.5 | 0.724 | 0.04146 | -0.022 | 17.464
6 | 0.754 | 0.04492 | -0.021 | 16.792
6.5 | 0.771 | 0.04966 | -0.02 | 15.517
7 | 0.76 | 0.05685 | -0.019 | 13.376
7.5 | 0.62 | 0.07607 | -0.019 | 8.154
8 | 0.511 | 0.1038 | -0.02 | 4.925
8.5 | 0.538 | 0.11677 | -0.02 | 4.607
9 | 0.566 | 0.12368 | -0.024 | 4.573
9.5 | 0.592 | 0.1242 | -0.024 | 4.769
10 | 0.619 | 0.12738 | -0.025 | 4.859
10.5 | 0.646 | 0.13087 | -0.025 | 4.933
11 | 0.672 | 0.14528 | -0.025 | 4.625
11.5 | 0.7 | 0.15276 | -0.029 | 4.582
12 | 0.726 | 0.15651 | -0.029 | 4.641
12.5 | 0.753 | 0.16048 | -0.029 | 4.69
13 | 0.779 | 0.16619 | -0.03 | 4.687
13.5 | 0.805 | 0.17276 | -0.031 | 4.662
14 | 0.833 | 0.18243 | -0.033 | 4.568
14.5 | 0.86 | 0.19494 | -0.034 | 4.409
15 | 0.886 | 0.1942 | -0.034 | 4.56
15.5 | 0.912 | 0.20399 | -0.035 | 4.47
16 | 0.94 | 0.22598 | -0.038 | 4.159
16.5 | 0.966 | 0.23083 | -0.038 | 4.184
17 | 0.992 | 0.22887 | -0.039 | 4.333
17.5 | 1.018 | 0.22906 | -0.04 | 4.443
18 | 1.046 | 0.24733 | -0.042 | 4.229
18.5 | 1.072 | 0.25655 | -0.042 | 4.177
19 | 1.097 | 0.26245 | -0.043 | 4.181
19.5 | 1.123 | 0.25657 | -0.044 | 4.377
20 | 1.149 | 0.26838 | -0.045 | 4.283

## 24. Re 250k Mach 0.50 (2)
BIGFOIL.COM POLAR EXPORT
NACA66-213 a=0.6
NACA66-213 a=0.6 |  |  |  | Cl Max: | 0.9007 | at alpha= | 20 | deg
XFOIL ncrit=9 |  |  |  | L/D Max: | 49.0016 | at alpha= | 4.5 | deg
Re: | 250000 |  |  | Cd Min: | 0.27035 | at alpha= | 20 | deg
Mach: | 0.5 |  |  | Cl=0 at alpha= | -0.036613 | deg
|  |  |  | @ Cl=0.1, Cd= | 0.021935
|  |  |  | @ Cl=0.4, Cd= | 0.021005
|  |  |  | @ Cl=0.6, Cd= | 0.019255
alpha (deg) | Cl | Cd | Cm | Cl/Cd
-20 | -0.6822 | 0.25271 | 0.0227 | -2.6995
-19.5 | -0.6644 | 0.24645 | 0.0153 | -2.6959
-18.5 | -0.6176 | 0.22831 | 0.0064 | -2.7051
-18 | -0.5949 | 0.22051 | 0.0018 | -2.6978
-17.5 | -0.5731 | 0.21259 | -0.0033 | -2.6958
-17 | -0.5587 | 0.20627 | -0.0108 | -2.7086
-16.5 | -0.539 | 0.19708 | -0.0159 | -2.7349
-16 | -0.5119 | 0.18833 | -0.0189 | -2.7181
-15.5 | -0.4901 | 0.18061 | -0.0233 | -2.7136
-15 | -0.471 | 0.17275 | -0.0287 | -2.7265
-14.5 | -0.4689 | 0.16681 | -0.0381 | -2.811
-14 | -0.4371 | 0.15621 | -0.0396 | -2.7982
-13.5 | -0.4155 | 0.14867 | -0.0435 | -2.7948
-13 | -0.4009 | 0.14115 | -0.0485 | -2.8402
-12.5 | -0.3996 | 0.13328 | -0.0598 | -2.9982
-12 | -0.3673 | 0.12319 | -0.0636 | -2.9816
-11.5 | -0.3399 | 0.11502 | -0.0698 | -2.9551
-11 | -0.3421 | 0.10509 | -0.0838 | -3.2553
-10.5 | -0.3216 | 0.09629 | -0.085 | -3.3399
-10 | -0.3073 | 0.08956 | -0.0872 | -3.4312
-9.5 | -0.3483 | 0.07789 | -0.1022 | -4.4717
-9 | -0.332 | 0.07015 | -0.1008 | -4.7327
-8.5 | -0.3378 | 0.0627 | -0.1039 | -5.3876
-7 | -0.432 | 0.04077 | -0.0943 | -10.596
-6.5 | -0.4282 | 0.03558 | -0.0881 | -12.0349
-6 | -0.4108 | 0.03104 | -0.0824 | -13.2345
-5.5 | -0.3753 | 0.02714 | -0.0777 | -13.8283
-5 | -0.3218 | 0.02421 | -0.075 | -13.292
-4.5 | -0.2606 | 0.02213 | -0.0737 | -11.7759
-4 | -0.2125 | 0.02054 | -0.0709 | -10.3457
-3.5 | -0.1749 | 0.01977 | -0.0661 | -8.8467
-3 | -0.136 | 0.01888 | -0.0612 | -7.2034
-2.5 | -0.1326 | 0.01932 | -0.0513 | -6.8634
-2 | -0.1467 | 0.01671 | -0.0367 | -8.7792
-1.5 | -0.143 | 0.01834 | -0.0244 | -7.7972
-1 | -0.0842 | 0.02019 | -0.0182 | -4.1704
0 | 0.0032 | 0.02179 | -0.0086 | 0.14686
1 | 0.1033 | 0.02194 | -0.0046 | 4.7083
2 | 0.2217 | 0.02188 | -0.0037 | 10.1325
2.5 | 0.2641 | 0.02177 | -0.0002 | 12.1314
3.5 | 0.3864 | 0.02144 | 0.0011 | 18.0224
4 | 0.5811 | 0.01522 | -0.0124 | 38.18
4.5 | 0.6282 | 0.01282 | -0.0044 | 49.0016
5 | 0.5819 | 0.01638 | 0.0111 | 35.525
5.5 | 0.6062 | 0.02024 | 0.0128 | 29.9506
6 | 0.6585 | 0.02297 | 0.0119 | 28.6678
6.5 | 0.7041 | 0.02493 | 0.014 | 28.2431
7 | 0.7225 | 0.02621 | 0.0223 | 27.5658
7.5 | 0.7838 | 0.0291 | 0.025 | 26.9347
8 | 0.8294 | 0.03354 | 0.0284 | 24.7287
8.5 | 0.841 | 0.03892 | 0.0337 | 21.6084
9 | 0.8307 | 0.04477 | 0.0388 | 18.5548
9.5 | 0.8085 | 0.05162 | 0.0424 | 15.6625
10 | 0.7765 | 0.06037 | 0.0432 | 12.8623
10.5 | 0.7385 | 0.07122 | 0.0401 | 10.3693
11 | 0.6997 | 0.08545 | 0.0319 | 8.1884
11.5 | 0.675 | 0.10157 | 0.0215 | 6.6457
12 | 0.6487 | 0.12375 | 0.0085 | 5.242
12.5 | 0.6564 | 0.13311 | 0.0043 | 4.9313
13 | 0.6809 | 0.14108 | 0.0055 | 4.8263
13.5 | 0.6659 | 0.15358 | -0.0072 | 4.3359
14 | 0.6905 | 0.16059 | -0.0082 | 4.2998
14.5 | 0.6994 | 0.17146 | -0.0139 | 4.0791
15 | 0.7036 | 0.18105 | -0.0222 | 3.8862
15.5 | 0.7249 | 0.18901 | -0.0255 | 3.8352
16 | 0.7513 | 0.19909 | -0.0272 | 3.7737
16.5 | 0.7532 | 0.20749 | -0.0373 | 3.6301
17 | 0.773 | 0.21572 | -0.0419 | 3.5833
17.5 | 0.8007 | 0.22451 | -0.044 | 3.5664
18 | 0.82 | 0.23488 | -0.0489 | 3.4911
18.5 | 0.8296 | 0.24211 | -0.0578 | 3.4265
19 | 0.8495 | 0.25046 | -0.063 | 3.3918
19.5 | 0.8723 | 0.2585 | -0.0671 | 3.3745
20 | 0.9007 | 0.27035 | -0.0695 | 3.3316

## 25. Re 500k Mach 0.00 (1)
BIGFOIL.COM POLAR EXPORT
NACA66-213 a=0.6
NACA66-213 a=0.6 |  |  |  | Cl Max: | 0.976 | at alpha= | 7.5 | deg
JavaFoil+Calcfoil stall+Eppler ext transition |  |  |  | L/D Max: | 75.571 | at alpha= | 3 | deg
Re: | 500000 |  |  | Cd Min: | 0.00633 | at alpha= | -1 | deg
Mach: | 0 |  |  | Cl=0 at alpha= | -1.4016 | deg
|  |  |  | @ Cl=0.1, Cd= | 0.0063555
|  |  |  | @ Cl=0.4, Cd= | 0.0066347
|  |  |  | @ Cl=0.6, Cd= | 0.012191
alpha (deg) | Cl | Cd | Cm | Cl/Cd
-17.5 | -0.598 | 0.18343 | 0 | -3.262
-17 | -0.622 | 0.17113 | 0 | -3.632
-16.5 | -0.643 | 0.15894 | -0.001 | -4.046
-16 | -0.661 | 0.15016 | -0.001 | -4.4
-15.5 | -0.677 | 0.14117 | -0.001 | -4.798
-15 | -0.692 | 0.13136 | -0.002 | -5.27
-14.5 | -0.705 | 0.12285 | -0.002 | -5.742
-14 | -0.716 | 0.1139 | -0.002 | -6.291
-13.5 | -0.725 | 0.10633 | -0.003 | -6.819
-13 | -0.731 | 0.10114 | -0.003 | -7.223
-12.5 | -0.733 | 0.0947 | -0.003 | -7.739
-12 | -0.732 | 0.08929 | -0.004 | -8.194
-11.5 | -0.727 | 0.08408 | -0.004 | -8.645
-11 | -0.718 | 0.07713 | -0.005 | -9.303
-10.5 | -0.701 | 0.07306 | -0.005 | -9.598
-10 | -0.682 | 0.06869 | -0.005 | -9.932
-9.5 | -0.66 | 0.064 | -0.006 | -10.307
-9 | -0.634 | 0.05996 | -0.006 | -10.58
-8.5 | -0.606 | 0.05575 | -0.007 | -10.865
-8 | -0.574 | 0.05238 | -0.007 | -10.966
-7.5 | -0.54 | 0.04899 | -0.008 | -11.029
-7 | -0.504 | 0.04582 | -0.008 | -10.998
-6.5 | -0.465 | 0.04315 | -0.009 | -10.784
-6 | -0.424 | 0.04085 | -0.009 | -10.388
-5.5 | -0.383 | 0.03842 | -0.01 | -9.957
-5 | -0.339 | 0.03635 | -0.011 | -9.33
-4.5 | -0.294 | 0.03456 | -0.011 | -8.513
-4 | -0.307 | 0.00967 | -0.024 | -31.726
-3.5 | -0.249 | 0.0097 | -0.025 | -25.697
-3 | -0.19 | 0.00943 | -0.026 | -20.19
-2.5 | -0.131 | 0.00964 | -0.027 | -13.609
-2 | -0.071 | 0.0092 | -0.028 | -7.771
-1.5 | -0.012 | 0.00895 | -0.029 | -1.287
-1 | 0.049 | 0.00633 | -0.03 | 7.684
-0.5 | 0.109 | 0.00636 | -0.031 | 17.143
0 | 0.168 | 0.00639 | -0.032 | 26.321
0.5 | 0.228 | 0.00643 | -0.033 | 35.426
1 | 0.287 | 0.00648 | -0.034 | 44.267
1.5 | 0.346 | 0.00654 | -0.035 | 52.918
2 | 0.403 | 0.00664 | -0.035 | 60.76
2.5 | 0.461 | 0.0069 | -0.036 | 66.862
3 | 0.518 | 0.00686 | -0.037 | 75.571
3.5 | 0.577 | 0.01201 | -0.038 | 48.054
4 | 0.633 | 0.01245 | -0.039 | 50.844
4.5 | 0.688 | 0.0129 | -0.04 | 53.311
5 | 0.741 | 0.01335 | -0.041 | 55.503
5.5 | 0.793 | 0.0139 | -0.042 | 57.013
6 | 0.842 | 0.01462 | -0.043 | 57.634
6.5 | 0.89 | 0.01509 | -0.044 | 58.983
7 | 0.935 | 0.0159 | -0.045 | 58.809
7.5 | 0.976 | 0.01625 | -0.045 | 60.07
8 | 0.834 | 0.05027 | -0.021 | 16.582
8.5 | 0.86 | 0.05354 | -0.021 | 16.064
9 | 0.882 | 0.05781 | -0.022 | 15.266
9.5 | 0.901 | 0.06155 | -0.021 | 14.634
10 | 0.915 | 0.06572 | -0.021 | 13.919
10.5 | 0.925 | 0.07077 | -0.021 | 13.064
11 | 0.93 | 0.07607 | -0.021 | 12.226
11.5 | 0.932 | 0.08158 | -0.022 | 11.421
12 | 0.929 | 0.08678 | -0.022 | 10.701
12.5 | 0.922 | 0.0934 | -0.023 | 9.872

## 26. Re 500k Mach 0.00 (2)
BIGFOIL.COM POLAR EXPORT
NACA66-213 a=0.6
NACA66-213 a=0.6 |  |  |  | Cl Max: | 1.0762 | at alpha= | 12 | deg
XFOIL ncrit=9 |  |  |  | L/D Max: | 75.7673 | at alpha= | 4 | deg
Re: | 500000 |  |  | Cd Min: | 0.2277 | at alpha= | -20 | deg
Mach: | 0 |  |  | Cl=0 at alpha= | -1.3717 | deg
|  |  |  | @ Cl=0.1, Cd= | 0.0093417
|  |  |  | @ Cl=0.4, Cd= | 0.0093161
|  |  |  | @ Cl=0.6, Cd= | 0.01152
alpha (deg) | Cl | Cd | Cm | Cl/Cd
-20 | -0.6317 | 0.2277 | 0.0177 | -2.7743
-19.5 | -0.6154 | 0.22125 | 0.0136 | -2.7815
-19 | -0.6022 | 0.21362 | 0.0082 | -2.819
-18.5 | -0.593 | 0.20629 | 0.0026 | -2.8746
-18 | -0.5721 | 0.19917 | 0.0005 | -2.8724
-17.5 | -0.5552 | 0.19316 | -0.0029 | -2.8743
-17 | -0.5402 | 0.18637 | -0.0067 | -2.8985
-16.5 | -0.5353 | 0.17761 | -0.0134 | -3.0139
-16 | -0.5252 | 0.16938 | -0.0182 | -3.1007
-15.5 | -0.5079 | 0.16201 | -0.0199 | -3.135
-15 | -0.4928 | 0.15567 | -0.0229 | -3.1657
-14.5 | -0.4813 | 0.14843 | -0.0267 | -3.2426
-14 | -0.4817 | 0.1378 | -0.0341 | -3.4956
-13.5 | -0.4772 | 0.12811 | -0.0395 | -3.7249
-13 | -0.4769 | 0.11842 | -0.0429 | -4.0272
-12.5 | -0.4612 | 0.11191 | -0.0469 | -4.1212
-12 | -0.4448 | 0.10202 | -0.0557 | -4.3599
-11.5 | -0.4484 | 0.09095 | -0.0629 | -4.9302
-11 | -0.4815 | 0.07465 | -0.074 | -6.4501
-10.5 | -0.5314 | 0.06349 | -0.0782 | -8.3698
-10 | -0.5821 | 0.05717 | -0.0733 | -10.1819
-9.5 | -0.6095 | 0.05356 | -0.0657 | -11.3798
-9 | -0.616 | 0.04856 | -0.0602 | -12.6853
-8.5 | -0.6198 | 0.03797 | -0.0566 | -16.3234
-8 | -0.5903 | 0.03465 | -0.0545 | -17.0361
-7 | -0.5246 | 0.02109 | -0.0471 | -24.8743
-6.5 | -0.474 | 0.01894 | -0.0466 | -25.0264
-6 | -0.422 | 0.01719 | -0.0463 | -24.5492
-5.5 | -0.3704 | 0.01594 | -0.0459 | -23.2371
-5 | -0.3248 | 0.01404 | -0.0447 | -23.1339
-4.5 | -0.2774 | 0.01322 | -0.0438 | -20.9834
-4 | -0.2289 | 0.01256 | -0.0428 | -18.2245
-3.5 | -0.1821 | 0.0118 | -0.0416 | -15.4322
-3 | -0.1326 | 0.01123 | -0.041 | -11.8077
-2.5 | -0.118 | 0.0082 | -0.0349 | -14.3902
-2 | -0.066 | 0.00827 | -0.0341 | -7.9807
-1.5 | -0.0137 | 0.00862 | -0.033 | -1.5893
-1 | 0.0397 | 0.00902 | -0.032 | 4.4013
-0.5 | 0.0935 | 0.00933 | -0.0317 | 10.0214
0 | 0.1488 | 0.00943 | -0.032 | 15.7794
0.5 | 0.2052 | 0.00946 | -0.0325 | 21.6913
1 | 0.2625 | 0.00944 | -0.0333 | 27.8072
1.5 | 0.3182 | 0.00949 | -0.0338 | 33.53
2 | 0.3742 | 0.00942 | -0.0341 | 39.724
2.5 | 0.4313 | 0.00919 | -0.0344 | 46.9314
3 | 0.4872 | 0.00859 | -0.034 | 56.7171
3.5 | 0.5405 | 0.00803 | -0.0329 | 67.3101
4 | 0.5925 | 0.00782 | -0.0322 | 75.7673
4.5 | 0.6126 | 0.0089 | -0.0254 | 68.8315
5 | 0.6 | 0.01152 | -0.0139 | 52.0833
5.5 | 0.6035 | 0.01313 | -0.005 | 45.9634
6 | 0.6318 | 0.01393 | -0.0004 | 45.3553
6.5 | 0.6583 | 0.01505 | 0.0041 | 43.7409
7 | 0.7104 | 0.01629 | 0.0029 | 43.6096
7.5 | 0.7692 | 0.01785 | 0 | 43.0924
8 | 0.8021 | 0.02011 | 0.0023 | 39.8856
8.5 | 0.8431 | 0.0212 | 0.0037 | 39.7689
9 | 0.8883 | 0.02283 | 0.0046 | 38.9093
9.5 | 0.9353 | 0.02476 | 0.0049 | 37.7746
10 | 0.9927 | 0.02838 | 0.0038 | 34.9789
10.5 | 1.0295 | 0.03167 | 0.0057 | 32.5071
11 | 1.0525 | 0.03626 | 0.0091 | 29.0265
11.5 | 1.0645 | 0.03887 | 0.0133 | 27.3862
12 | 1.0762 | 0.04145 | 0.0167 | 25.9638
12.5 | 1.0678 | 0.04685 | 0.0214 | 22.7919
13 | 1.0371 | 0.0544 | 0.0263 | 19.0643
13.5 | 0.9978 | 0.06265 | 0.0294 | 15.9266
14.5 | 0.7192 | 0.13763 | -0.0034 | 5.2256
15 | 0.7134 | 0.1507 | -0.0103 | 4.7339
15.5 | 0.7179 | 0.16002 | -0.015 | 4.4863
16 | 0.7283 | 0.16721 | -0.0186 | 4.3556
16.5 | 0.734 | 0.17573 | -0.0218 | 4.1769
17 | 0.74 | 0.18659 | -0.0278 | 3.9659

## 27. Re 500k Mach 0.10 (1)
BIGFOIL.COM POLAR EXPORT
NACA66-213 a=0.6
NACA66-213 a=0.6 |  |  |  | Cl Max: | 0.938 | at alpha= | 7 | deg
JavaFoil+Calcfoil stall+Eppler ext transition |  |  |  | L/D Max: | 75.758 | at alpha= | 3 | deg
Re: | 500000 |  |  | Cd Min: | 0.00634 | at alpha= | -0.5 | deg
Mach: | 0.1 |  |  | Cl=0 at alpha= | -1.4016 | deg
|  |  |  | @ Cl=0.1, Cd= | 0.006343
|  |  |  | @ Cl=0.4, Cd= | 0.0066347
|  |  |  | @ Cl=0.6, Cd= | 0.012217
alpha (deg) | Cl | Cd | Cm | Cl/Cd
-17 | -0.577 | 0.17691 | 0 | -3.261
-16.5 | -0.602 | 0.16303 | -0.001 | -3.691
-16 | -0.623 | 0.15716 | -0.001 | -3.962
-15.5 | -0.643 | 0.14413 | -0.001 | -4.458
-15 | -0.661 | 0.13527 | -0.002 | -4.887
-14.5 | -0.678 | 0.12562 | -0.002 | -5.397
-14 | -0.692 | 0.11663 | -0.002 | -5.936
-13.5 | -0.704 | 0.1096 | -0.003 | -6.426
-13 | -0.713 | 0.10214 | -0.003 | -6.981
-12.5 | -0.719 | 0.09577 | -0.003 | -7.503
-12 | -0.72 | 0.09143 | -0.004 | -7.878
-11.5 | -0.718 | 0.08424 | -0.004 | -8.524
-11 | -0.711 | 0.07781 | -0.005 | -9.135
-10.5 | -0.696 | 0.07391 | -0.005 | -9.42
-10 | -0.679 | 0.06901 | -0.005 | -9.836
-9.5 | -0.658 | 0.06452 | -0.006 | -10.191
-9 | -0.633 | 0.05918 | -0.006 | -10.702
-8.5 | -0.606 | 0.0562 | -0.007 | -10.775
-8 | -0.575 | 0.05281 | -0.007 | -10.883
-7.5 | -0.541 | 0.04886 | -0.008 | -11.08
-7 | -0.505 | 0.04606 | -0.008 | -10.967
-6.5 | -0.467 | 0.04314 | -0.009 | -10.816
-6 | -0.426 | 0.04083 | -0.009 | -10.439
-5.5 | -0.384 | 0.03855 | -0.01 | -9.963
-5 | -0.341 | 0.03644 | -0.011 | -9.344
-4.5 | -0.295 | 0.03462 | -0.011 | -8.535
-4 | -0.308 | 0.00969 | -0.024 | -31.827
-3.5 | -0.25 | 0.00972 | -0.025 | -25.761
-3 | -0.191 | 0.00948 | -0.026 | -20.185
-2.5 | -0.132 | 0.00966 | -0.027 | -13.648
-2 | -0.072 | 0.00918 | -0.028 | -7.823
-1.5 | -0.012 | 0.00893 | -0.029 | -1.295
-1 | 0.049 | 0.00636 | -0.03 | 7.68
-0.5 | 0.109 | 0.00634 | -0.031 | 17.266
0 | 0.169 | 0.00639 | -0.032 | 26.434
0.5 | 0.229 | 0.00643 | -0.033 | 35.58
1 | 0.288 | 0.00649 | -0.034 | 44.443
1.5 | 0.348 | 0.00658 | -0.035 | 52.84
2 | 0.405 | 0.00664 | -0.036 | 61.044
2.5 | 0.463 | 0.00678 | -0.036 | 68.346
3 | 0.521 | 0.00687 | -0.037 | 75.758
3.5 | 0.58 | 0.01206 | -0.038 | 48.091
4 | 0.636 | 0.0125 | -0.039 | 50.891
4.5 | 0.691 | 0.01296 | -0.04 | 53.326
5 | 0.744 | 0.01341 | -0.041 | 55.493
5.5 | 0.796 | 0.01402 | -0.042 | 56.785
6 | 0.846 | 0.0147 | -0.043 | 57.536
6.5 | 0.893 | 0.01519 | -0.044 | 58.781
7 | 0.938 | 0.01599 | -0.045 | 58.66
7.5 | 0.807 | 0.04706 | -0.023 | 17.155
8 | 0.835 | 0.05059 | -0.021 | 16.505
8.5 | 0.861 | 0.05383 | -0.021 | 15.989
9 | 0.882 | 0.05754 | -0.021 | 15.331
9.5 | 0.899 | 0.06213 | -0.022 | 14.476
10 | 0.911 | 0.0666 | -0.021 | 13.681
10.5 | 0.919 | 0.07088 | -0.021 | 12.963
11 | 0.922 | 0.07591 | -0.022 | 12.148
11.5 | 0.921 | 0.08167 | -0.022 | 11.274
12 | 0.915 | 0.08731 | -0.022 | 10.478

## 28. Re 500k Mach 0.10 (2)
BIGFOIL.COM POLAR EXPORT
NACA66-213 a=0.6
NACA66-213 a=0.6 |  |  |  | Cl Max: | 1.0576 | at alpha= | 12 | deg
XFOIL ncrit=9 |  |  |  | L/D Max: | 75.9566 | at alpha= | 4 | deg
Re: | 500000 |  |  | Cd Min: | 0.22842 | at alpha= | -20 | deg
Mach: | 0.1 |  |  | Cl=0 at alpha= | -1.3715 | deg
|  |  |  | @ Cl=0.1, Cd= | 0.009381
|  |  |  | @ Cl=0.4, Cd= | 0.0093739
|  |  |  | @ Cl=0.6, Cd= | 0.01244
alpha (deg) | Cl | Cd | Cm | Cl/Cd
-20 | -0.633 | 0.22842 | 0.0179 | -2.7712
-19.5 | -0.6166 | 0.22193 | 0.0138 | -2.7784
-19 | -0.6032 | 0.21428 | 0.0083 | -2.815
-18.5 | -0.5936 | 0.20699 | 0.0027 | -2.8678
-18 | -0.5725 | 0.19985 | 0.0007 | -2.8646
-17.5 | -0.5555 | 0.19378 | -0.0028 | -2.8667
-17 | -0.5403 | 0.18695 | -0.0067 | -2.8901
-16.5 | -0.5351 | 0.17823 | -0.0134 | -3.0023
-16 | -0.5248 | 0.17004 | -0.0182 | -3.0863
-15.5 | -0.5067 | 0.16271 | -0.0199 | -3.1141
-15 | -0.4914 | 0.15631 | -0.023 | -3.1438
-14.5 | -0.4798 | 0.14902 | -0.0268 | -3.2197
-14 | -0.4799 | 0.13846 | -0.0342 | -3.466
-13.5 | -0.4747 | 0.12889 | -0.0396 | -3.683
-13 | -0.4723 | 0.11963 | -0.0427 | -3.948
-12.5 | -0.4547 | 0.11284 | -0.0473 | -4.0296
-12 | -0.4388 | 0.10301 | -0.0559 | -4.2598
-11.5 | -0.4435 | 0.09209 | -0.0627 | -4.8159
-9.5 | -0.6018 | 0.05438 | -0.0672 | -11.0666
-9 | -0.6235 | 0.04697 | -0.0609 | -13.2744
-8.5 | -0.6158 | 0.03877 | -0.0581 | -15.8834
-8 | -0.5884 | 0.03532 | -0.0558 | -16.6591
-7.5 | -0.5675 | 0.02729 | -0.0501 | -20.7952
-7 | -0.5265 | 0.02155 | -0.0478 | -24.4316
-6.5 | -0.4761 | 0.0192 | -0.0473 | -24.7969
-6 | -0.4239 | 0.01739 | -0.0469 | -24.3761
-5.5 | -0.3716 | 0.01605 | -0.0465 | -23.1526
-5 | -0.3252 | 0.01415 | -0.0454 | -22.9823
-4.5 | -0.2778 | 0.01329 | -0.0443 | -20.9029
-4 | -0.2294 | 0.01261 | -0.0433 | -18.1919
-3.5 | -0.1825 | 0.01186 | -0.042 | -15.3879
-3 | -0.1324 | 0.01131 | -0.0414 | -11.7065
-2.5 | -0.1181 | 0.00824 | -0.0353 | -14.3325
-2 | -0.0664 | 0.0083 | -0.0343 | -8
-1.5 | -0.0138 | 0.00865 | -0.0332 | -1.5954
-1 | 0.0399 | 0.00907 | -0.0322 | 4.3991
-0.5 | 0.0939 | 0.00937 | -0.0318 | 10.0213
0 | 0.1495 | 0.00947 | -0.0322 | 15.7867
0.5 | 0.2062 | 0.0095 | -0.0327 | 21.7053
1 | 0.2638 | 0.00949 | -0.0334 | 27.7977
1.5 | 0.3196 | 0.00954 | -0.0339 | 33.501
2 | 0.3761 | 0.00947 | -0.0343 | 39.7149
2.5 | 0.4333 | 0.00924 | -0.0345 | 46.8939
3 | 0.4899 | 0.00862 | -0.0341 | 56.8329
3.5 | 0.5434 | 0.00805 | -0.033 | 67.5031
4 | 0.5955 | 0.00784 | -0.0322 | 75.9566
4.5 | 0.6119 | 0.00907 | -0.0247 | 67.4642
5 | 0.5975 | 0.01168 | -0.0128 | 51.1558
5.5 | 0.6026 | 0.01323 | -0.0042 | 45.548
6 | 0.6313 | 0.01403 | 0.0004 | 44.9964
6.5 | 0.6575 | 0.01523 | 0.0049 | 43.1714
7 | 0.7109 | 0.01647 | 0.0036 | 43.1633
8 | 0.8028 | 0.02031 | 0.0032 | 39.5273
8.5 | 0.8446 | 0.02149 | 0.0046 | 39.302
9 | 0.8909 | 0.0232 | 0.0054 | 38.4009
9.5 | 0.9425 | 0.02552 | 0.0052 | 36.9318
10 | 0.9939 | 0.02905 | 0.0051 | 34.2134
10.5 | 1.028 | 0.03279 | 0.0074 | 31.351
11 | 1.043 | 0.03778 | 0.0117 | 27.6072
11.5 | 1.0504 | 0.04064 | 0.0162 | 25.8465
12 | 1.0576 | 0.0435 | 0.0199 | 24.3126
12.5 | 1.0423 | 0.04919 | 0.0247 | 21.1893
13 | 1.0149 | 0.05621 | 0.0285 | 18.0555
13.5 | 0.9748 | 0.06486 | 0.0306 | 15.0293
14.5 | 0.7182 | 0.13772 | -0.0031 | 5.2149
15 | 0.7109 | 0.15224 | -0.011 | 4.6696
15.5 | 0.7161 | 0.16147 | -0.0157 | 4.4349
16 | 0.7269 | 0.16867 | -0.0193 | 4.3096
16.5 | 0.7339 | 0.1769 | -0.0223 | 4.1487
17 | 0.7406 | 0.18756 | -0.0282 | 3.9486

## 29. Re 500k Mach 0.25 (1)
BIGFOIL.COM POLAR EXPORT
NACA66-213 a=0.6
NACA66-213 a=0.6 |  |  |  | Cl Max: | 0.952 | at alpha= | 7 | deg
JavaFoil+Calcfoil stall+Eppler ext transition |  |  |  | L/D Max: | 75.771 | at alpha= | 3 | deg
Re: | 500000 |  |  | Cd Min: | 0.00641 | at alpha= | -1 | deg
Mach: | 0.25 |  |  | Cl=0 at alpha= | -1.4032 | deg
|  |  |  | @ Cl=0.1, Cd= | 0.0064181
|  |  |  | @ Cl=0.4, Cd= | 0.006738
|  |  |  | @ Cl=0.6, Cd= | 0.0124
alpha (deg) | Cl | Cd | Cm | Cl/Cd
-16 | -0.246 | 0.18926 | -0.001 | -1.299
-15.5 | -0.313 | 0.17893 | -0.001 | -1.749
-15 | -0.372 | 0.15746 | -0.002 | -2.363
-14.5 | -0.426 | 0.17301 | -0.002 | -2.461
-14 | -0.475 | 0.15204 | -0.002 | -3.124
-13.5 | -0.519 | 0.13133 | -0.003 | -3.955
-13 | -0.559 | 0.12041 | -0.003 | -4.641
-12.5 | -0.592 | 0.10919 | -0.003 | -5.424
-12 | -0.619 | 0.10061 | -0.004 | -6.157
-11.5 | -0.64 | 0.09302 | -0.004 | -6.879
-11 | -0.652 | 0.08554 | -0.004 | -7.619
-10.5 | -0.652 | 0.07764 | -0.005 | -8.403
-10 | -0.647 | 0.0735 | -0.005 | -8.807
-9.5 | -0.637 | 0.06621 | -0.006 | -9.615
-9 | -0.621 | 0.06257 | -0.006 | -9.918
-8.5 | -0.6 | 0.05779 | -0.007 | -10.378
-8 | -0.574 | 0.05435 | -0.007 | -10.563
-7.5 | -0.544 | 0.05041 | -0.008 | -10.799
-7 | -0.511 | 0.04693 | -0.008 | -10.88
-6.5 | -0.474 | 0.04396 | -0.009 | -10.778
-6 | -0.434 | 0.04136 | -0.009 | -10.493
-5.5 | -0.392 | 0.03909 | -0.01 | -10.025
-5 | -0.348 | 0.03689 | -0.011 | -9.434
-4.5 | -0.302 | 0.03516 | -0.011 | -8.594
-4 | -0.316 | 0.01082 | -0.025 | -29.191
-3.5 | -0.257 | 0.01057 | -0.026 | -24.269
-3 | -0.196 | 0.00962 | -0.027 | -20.419
-2.5 | -0.135 | 0.00917 | -0.028 | -14.748
-2 | -0.074 | 0.00869 | -0.029 | -8.489
-1.5 | -0.012 | 0.00944 | -0.03 | -1.26
-1 | 0.05 | 0.00641 | -0.031 | 7.825
-0.5 | 0.112 | 0.00642 | -0.032 | 17.532
0 | 0.173 | 0.00646 | -0.033 | 26.811
0.5 | 0.235 | 0.00651 | -0.034 | 36.032
1 | 0.296 | 0.00658 | -0.035 | 44.899
1.5 | 0.356 | 0.00665 | -0.036 | 53.546
2 | 0.416 | 0.00677 | -0.037 | 61.387
2.5 | 0.475 | 0.00687 | -0.037 | 69.17
3 | 0.533 | 0.00704 | -0.038 | 75.771
3.5 | 0.595 | 0.01236 | -0.039 | 48.102
4 | 0.652 | 0.01281 | -0.04 | 50.895
4.5 | 0.708 | 0.01335 | -0.041 | 52.987
5 | 0.762 | 0.01387 | -0.042 | 54.913
5.5 | 0.813 | 0.01462 | -0.043 | 55.645
6 | 0.863 | 0.01527 | -0.044 | 56.521
6.5 | 0.909 | 0.0158 | -0.045 | 57.547
7 | 0.952 | 0.01641 | -0.046 | 58.025
7.5 | 0.817 | 0.04786 | -0.023 | 17.072
8 | 0.841 | 0.05153 | -0.022 | 16.32
8.5 | 0.86 | 0.05508 | -0.021 | 15.612
9 | 0.873 | 0.05936 | -0.022 | 14.709
9.5 | 0.878 | 0.06389 | -0.02 | 13.749
10 | 0.877 | 0.06931 | -0.021 | 12.657
10.5 | 0.868 | 0.07589 | -0.021 | 11.441
11 | 0.851 | 0.08156 | -0.021 | 10.438
11.5 | 0.826 | 0.0881 | -0.021 | 9.38
12 | 0.794 | 0.09896 | -0.022 | 8.022

## 30. Re 500k Mach 0.25 (2)
BIGFOIL.COM POLAR EXPORT
NACA66-213 a=0.6
NACA66-213 a=0.6 |  |  |  | Cl Max: | 0.9895 | at alpha= | 10.5 | deg
XFOIL ncrit=9 |  |  |  | L/D Max: | 76.8679 | at alpha= | 4 | deg
Re: | 500000 |  |  | Cd Min: | 0.16819 | at alpha= | 15.5 | deg
Mach: | 0.25 |  |  | Cl=0 at alpha= | -1.37 | deg
|  |  |  | @ Cl=0.1, Cd= | 0.0096369
|  |  |  | @ Cl=0.4, Cd= | 0.0096434
|  |  |  | @ Cl=0.6, Cd= | 0.0079935
alpha (deg) | Cl | Cd | Cm | Cl/Cd
-9 | -0.5899 | 0.04801 | -0.0707 | -12.287
-8.5 | -0.5851 | 0.04314 | -0.0669 | -13.5628
-8 | -0.5704 | 0.03913 | -0.0633 | -14.5771
-7 | -0.533 | 0.02462 | -0.0528 | -21.6491
-6.5 | -0.4866 | 0.02082 | -0.0509 | -23.3718
-6 | -0.4341 | 0.01866 | -0.0501 | -23.2637
-5.5 | -0.3785 | 0.01676 | -0.0498 | -22.5835
-5 | -0.3271 | 0.0149 | -0.0489 | -21.953
-4.5 | -0.28 | 0.01371 | -0.0474 | -20.423
-4 | -0.2315 | 0.01293 | -0.0459 | -17.9041
-3.5 | -0.1839 | 0.01213 | -0.0445 | -15.1608
-3 | -0.1326 | 0.01161 | -0.0437 | -11.4212
-2.5 | -0.1102 | 0.00902 | -0.0388 | -12.2173
-2 | -0.0685 | 0.00843 | -0.0356 | -8.1257
-1.5 | -0.0142 | 0.00883 | -0.0343 | -1.6082
-1 | 0.0404 | 0.00928 | -0.0333 | 4.3534
-0.5 | 0.0956 | 0.00963 | -0.0327 | 9.9273
0 | 0.1531 | 0.00972 | -0.0331 | 15.751
0.5 | 0.2118 | 0.00972 | -0.0336 | 21.7901
1 | 0.2702 | 0.0098 | -0.0342 | 27.5714
1.5 | 0.3272 | 0.00985 | -0.0347 | 33.2183
2 | 0.3869 | 0.0097 | -0.0352 | 39.8866
2.5 | 0.4448 | 0.00945 | -0.0351 | 47.0688
3 | 0.5051 | 0.00877 | -0.0349 | 57.5941
3.5 | 0.5601 | 0.00815 | -0.0336 | 68.7239
4 | 0.6111 | 0.00795 | -0.032 | 76.8679
4.5 | 0.6063 | 0.00992 | -0.0205 | 61.119
5 | 0.5823 | 0.01235 | -0.0067 | 47.1498
5.5 | 0.5984 | 0.01378 | 0.0001 | 43.4253
6 | 0.6288 | 0.01466 | 0.0045 | 42.8922
6.5 | 0.656 | 0.01608 | 0.009 | 40.796
7 | 0.7127 | 0.01749 | 0.0073 | 40.749
7.5 | 0.769 | 0.01944 | 0.0053 | 39.5576
8 | 0.8077 | 0.02153 | 0.0078 | 37.5151
8.5 | 0.8553 | 0.02317 | 0.009 | 36.9141
9 | 0.9068 | 0.02544 | 0.0097 | 35.6447
9.5 | 0.9581 | 0.02954 | 0.0099 | 32.434
10 | 0.9848 | 0.03353 | 0.0136 | 29.3707
10.5 | 0.9895 | 0.03886 | 0.019 | 25.4632
11 | 0.9735 | 0.04518 | 0.0252 | 21.5471
11.5 | 0.9457 | 0.05201 | 0.0304 | 18.183
12 | 0.905 | 0.0607 | 0.0334 | 14.9094
12.5 | 0.8657 | 0.07019 | 0.0331 | 12.3337
13 | 0.8214 | 0.08231 | 0.0286 | 9.9793
14 | 0.7198 | 0.12565 | 0.0054 | 5.7286
14.5 | 0.7072 | 0.14366 | -0.0047 | 4.9227
15 | 0.7028 | 0.15898 | -0.0141 | 4.4207
15.5 | 0.7103 | 0.16819 | -0.0189 | 4.2232

## 31. Re 500k Mach 0.50 (1)
BIGFOIL.COM POLAR EXPORT
NACA66-213 a=0.6
NACA66-213 a=0.6 |  |  |  | Cl Max: | 1.15 | at alpha= | 20 | deg
JavaFoil+Calcfoil stall+Eppler ext transition |  |  |  | L/D Max: | 69.336 | at alpha= | 2.5 | deg
Re: | 500000 |  |  | Cd Min: | 0.00652 | at alpha= | -0.5 | deg
Mach: | 0.5 |  |  | Cl=0 at alpha= | -1.4058 | deg
|  |  |  | @ Cl=0.1, Cd= | 0.0066351
|  |  |  | @ Cl=0.4, Cd= | 0.0072415
|  |  |  | @ Cl=0.6, Cd= | 0.013213
alpha (deg) | Cl | Cd | Cm | Cl/Cd
-20 | -1.011 | 0.2239 | 0.002 | -4.517
-19.5 | -0.985 | 0.2159 | 0.002 | -4.564
-19 | -0.957 | 0.21201 | 0.001 | -4.514
-18.5 | -0.93 | 0.20975 | 0.001 | -4.434
-18 | -0.903 | 0.20012 | 0 | -4.514
-17.5 | -0.877 | 0.19522 | 0 | -4.492
-17 | -0.851 | 0.19264 | -0.001 | -4.415
-16.5 | -0.822 | 0.18633 | -0.001 | -4.414
-16 | -0.795 | 0.18013 | -0.002 | -4.415
-15.5 | -0.769 | 0.16671 | -0.002 | -4.611
-15 | -0.742 | 0.1611 | -0.002 | -4.606
-14.5 | -0.715 | 0.15688 | -0.003 | -4.56
-14 | -0.688 | 0.14701 | -0.003 | -4.682
-13.5 | -0.66 | 0.14179 | -0.004 | -4.655
-13 | -0.633 | 0.1377 | -0.004 | -4.598
-12.5 | -0.606 | 0.13525 | -0.005 | -4.482
-12 | -0.579 | 0.13561 | -0.005 | -4.271
-11.5 | -0.552 | 0.13235 | -0.006 | -4.172
-11 | -0.525 | 0.12918 | -0.006 | -4.065
-10.5 | -0.497 | 0.11168 | -0.006 | -4.451
-10 | -0.47 | 0.11355 | -0.006 | -4.139
-9.5 | -0.443 | 0.11078 | -0.007 | -3.997
-9 | -0.416 | 0.10003 | -0.007 | -4.156
-8.5 | -0.388 | 0.10583 | -0.008 | -3.671
-8 | -0.361 | 0.09294 | -0.008 | -3.887
-7.5 | -0.333 | 0.08927 | -0.008 | -3.736
-7 | -0.306 | 0.07998 | -0.008 | -3.831
-6.5 | -0.437 | 0.05175 | -0.009 | -8.446
-6 | -0.44 | 0.04498 | -0.01 | -9.781
-5.5 | -0.414 | 0.04126 | -0.011 | -10.038
-5 | -0.376 | 0.0387 | -0.011 | -9.711
-4.5 | -0.331 | 0.03613 | -0.012 | -9.156
-4 | -0.282 | 0.03431 | -0.013 | -8.218
-3.5 | -0.231 | 0.03234 | -0.014 | -7.128
-3 | -0.217 | 0.01107 | -0.03 | -19.644
-2.5 | -0.15 | 0.01071 | -0.031 | -14.018
-2 | -0.082 | 0.01039 | -0.032 | -7.891
-1.5 | -0.013 | 0.01011 | -0.033 | -1.309
-1 | 0.056 | 0.00683 | -0.034 | 8.192
-0.5 | 0.126 | 0.00652 | -0.035 | 19.266
0 | 0.192 | 0.00672 | -0.036 | 28.583
0.5 | 0.26 | 0.00699 | -0.037 | 37.187
1 | 0.328 | 0.00708 | -0.038 | 46.259
1.5 | 0.395 | 0.00723 | -0.039 | 54.582
2 | 0.46 | 0.00738 | -0.04 | 62.301
2.5 | 0.525 | 0.00757 | -0.041 | 69.336
3 | 0.594 | 0.01316 | -0.043 | 45.165
3.5 | 0.658 | 0.01372 | -0.044 | 47.963
4 | 0.719 | 0.0144 | -0.045 | 49.966
4.5 | 0.777 | 0.01514 | -0.046 | 51.355
5 | 0.831 | 0.0159 | -0.047 | 52.243
5.5 | 0.877 | 0.01675 | -0.048 | 52.38
6 | 0.755 | 0.04219 | -0.022 | 17.899
6.5 | 0.771 | 0.04637 | -0.021 | 16.632
7 | 0.761 | 0.05164 | -0.02 | 14.728
7.5 | 0.62 | 0.06638 | -0.019 | 9.346
8 | 0.511 | 0.08911 | -0.021 | 5.739
8.5 | 0.538 | 0.09758 | -0.021 | 5.514
9 | 0.566 | 0.10244 | -0.024 | 5.522
9.5 | 0.592 | 0.10302 | -0.024 | 5.75
10 | 0.619 | 0.10596 | -0.025 | 5.842
10.5 | 0.646 | 0.11235 | -0.025 | 5.747
11 | 0.672 | 0.12462 | -0.025 | 5.393
11.5 | 0.7 | 0.12406 | -0.029 | 5.642
12 | 0.726 | 0.13178 | -0.029 | 5.512
12.5 | 0.753 | 0.13551 | -0.03 | 5.555
13 | 0.779 | 0.14073 | -0.03 | 5.536
13.5 | 0.806 | 0.14618 | -0.031 | 5.511
14 | 0.833 | 0.14991 | -0.033 | 5.56
14.5 | 0.86 | 0.16026 | -0.034 | 5.364
15 | 0.886 | 0.16394 | -0.035 | 5.402
15.5 | 0.912 | 0.17154 | -0.035 | 5.316
16 | 0.94 | 0.18575 | -0.038 | 5.06
16.5 | 0.966 | 0.19088 | -0.038 | 5.06
17 | 0.992 | 0.19452 | -0.039 | 5.099
17.5 | 1.018 | 0.19608 | -0.04 | 5.192
18 | 1.046 | 0.20729 | -0.042 | 5.047
18.5 | 1.072 | 0.21155 | -0.042 | 5.066
19 | 1.097 | 0.22008 | -0.043 | 4.986
19.5 | 1.123 | 0.21851 | -0.044 | 5.14
20 | 1.15 | 0.2308 | -0.045 | 4.984

## 32. Re 500k Mach 0.50 (2)
BIGFOIL.COM POLAR EXPORT
NACA66-213 a=0.6
NACA66-213 a=0.6 |  |  |  | Cl Max: | 0.8957 | at alpha= | 20 | deg
XFOIL ncrit=9 |  |  |  | L/D Max: | 71.1556 | at alpha= | 3.5 | deg
Re: | 500000 |  |  | Cd Min: | 0.26655 | at alpha= | 20 | deg
Mach: | 0.5 |  |  | Cl=0 at alpha= | -1.3303 | deg
|  |  |  | @ Cl=0.1, Cd= | 0.010733
|  |  |  | @ Cl=0.4, Cd= | 0.011195
|  |  |  | @ Cl=0.6, Cd= | 0.0090373
alpha (deg) | Cl | Cd | Cm | Cl/Cd
-20 | -0.6851 | 0.25262 | 0.0243 | -2.712
-19.5 | -0.6643 | 0.24421 | 0.0181 | -2.7202
-19 | -0.6459 | 0.23628 | 0.0117 | -2.7336
-18.5 | -0.6213 | 0.22731 | 0.0079 | -2.7333
-18 | -0.5984 | 0.22004 | 0.0036 | -2.7195
-17.5 | -0.5767 | 0.21196 | -0.0015 | -2.7208
-17 | -0.5589 | 0.20354 | -0.0083 | -2.7459
-16.5 | -0.5449 | 0.19549 | -0.0151 | -2.7874
-16 | -0.5162 | 0.18656 | -0.0176 | -2.7669
-15.5 | -0.4934 | 0.17919 | -0.022 | -2.7535
-15 | -0.4734 | 0.17073 | -0.028 | -2.7728
-14.5 | -0.4548 | 0.16123 | -0.039 | -2.8208
-14 | -0.4339 | 0.15193 | -0.043 | -2.8559
-13.5 | -0.4158 | 0.14502 | -0.0447 | -2.8672
-13 | -0.4009 | 0.13813 | -0.0474 | -2.9023
-12.5 | -0.3964 | 0.12958 | -0.0533 | -3.0591
-12 | -0.3892 | 0.12076 | -0.0585 | -3.2229
-11.5 | -0.3816 | 0.11149 | -0.0617 | -3.4227
-11 | -0.3673 | 0.1046 | -0.0641 | -3.5115
-10.5 | -0.3582 | 0.09715 | -0.0674 | -3.6871
-10 | -0.3575 | 0.08743 | -0.0745 | -4.089
-9.5 | -0.3669 | 0.07457 | -0.0856 | -4.9202
-9 | -0.3941 | 0.0629 | -0.0928 | -6.2655
-8.5 | -0.4109 | 0.05503 | -0.0946 | -7.4668
-8 | -0.4369 | 0.0484 | -0.0936 | -9.0269
-7.5 | -0.4624 | 0.04034 | -0.0884 | -11.4626
-7 | -0.4788 | 0.03544 | -0.0808 | -13.5102
-6.5 | -0.4743 | 0.03002 | -0.0744 | -15.7995
-6 | -0.4494 | 0.02527 | -0.0689 | -17.7839
-5.5 | -0.405 | 0.02138 | -0.0651 | -18.9429
-5 | -0.3454 | 0.01853 | -0.0634 | -18.64
-4.5 | -0.2828 | 0.01589 | -0.0626 | -17.7974
-4 | -0.229 | 0.01461 | -0.0603 | -15.6742
-3.5 | -0.1784 | 0.01367 | -0.0575 | -13.0505
-3 | -0.1303 | 0.01276 | -0.0543 | -10.2116
-2.5 | -0.0772 | 0.01225 | -0.0522 | -6.302
-2 | -0.0755 | 0.00939 | -0.0425 | -8.0405
-1.5 | -0.0208 | 0.00964 | -0.0395 | -2.1577
-1 | 0.0405 | 0.01022 | -0.0377 | 3.9628
-0.5 | 0.1031 | 0.01076 | -0.0363 | 9.5818
0 | 0.162 | 0.01108 | -0.0357 | 14.6209
0.5 | 0.2256 | 0.01116 | -0.0359 | 20.2151
1 | 0.2932 | 0.01108 | -0.0368 | 26.4621
1.5 | 0.3528 | 0.0113 | -0.0362 | 31.2212
2 | 0.4205 | 0.01115 | -0.0367 | 37.713
2.5 | 0.4911 | 0.01054 | -0.037 | 46.5939
3 | 0.5637 | 0.00953 | -0.0366 | 59.1501
3.5 | 0.6219 | 0.00874 | -0.0336 | 71.1556
4 | 0.6129 | 0.00985 | -0.0191 | 62.2234
4.5 | 0.5687 | 0.01247 | -0.0012 | 45.6055
5 | 0.5574 | 0.01528 | 0.0096 | 36.4791
5.5 | 0.5887 | 0.01665 | 0.0148 | 35.3574
6 | 0.6198 | 0.01803 | 0.0201 | 34.376
6.5 | 0.6482 | 0.02006 | 0.0252 | 32.3131
7 | 0.7089 | 0.02221 | 0.0247 | 31.9181
7.5 | 0.7755 | 0.02479 | 0.0244 | 31.2828
8 | 0.827 | 0.02833 | 0.0274 | 29.1917
8.5 | 0.8547 | 0.03298 | 0.0317 | 25.9157
9 | 0.8538 | 0.03892 | 0.0368 | 21.9373
9.5 | 0.8344 | 0.04592 | 0.041 | 18.1707
10 | 0.8059 | 0.05414 | 0.0428 | 14.8855
10.5 | 0.7721 | 0.06406 | 0.0411 | 12.0528
11 | 0.7366 | 0.07662 | 0.0349 | 9.6137
11.5 | 0.7038 | 0.0931 | 0.0238 | 7.5596
12 | 0.6838 | 0.11025 | 0.0135 | 6.2023
12.5 | 0.6757 | 0.12335 | 0.0064 | 5.4779
13 | 0.5423 | 0.12026 | 0.0084 | 4.5094
13.5 | 0.6746 | 0.14893 | -0.0067 | 4.5296
14 | 0.6839 | 0.15919 | -0.0125 | 4.2961
14.5 | 0.7002 | 0.16726 | -0.0164 | 4.1863
15 | 0.7167 | 0.17572 | -0.0192 | 4.0786
15.5 | 0.7288 | 0.18631 | -0.0259 | 3.9118
16 | 0.7401 | 0.19677 | -0.0334 | 3.7612
16.5 | 0.7588 | 0.20511 | -0.038 | 3.6995
17 | 0.7816 | 0.21276 | -0.0412 | 3.6736
17.5 | 0.8013 | 0.22243 | -0.0456 | 3.6025
18 | 0.8128 | 0.23262 | -0.054 | 3.4941
18.5 | 0.8327 | 0.24113 | -0.0592 | 3.4533
19 | 0.8535 | 0.24889 | -0.0637 | 3.4292
19.5 | 0.879 | 0.25776 | -0.0665 | 3.4101
20 | 0.8957 | 0.26655 | -0.0729 | 3.3603

## 33. Re 750k Mach 0.00 (1)
BIGFOIL.COM POLAR EXPORT
NACA66-213 a=0.6
NACA66-213 a=0.6 |  |  |  | Cl Max: | 1.045 | at alpha= | 8.5 | deg
JavaFoil+Calcfoil stall+Eppler ext transition |  |  |  | L/D Max: | 88.55 | at alpha= | 3 | deg
Re: | 750000 |  |  | Cd Min: | 0.00532 | at alpha= | 0 | deg
Mach: | 0 |  |  | Cl=0 at alpha= | -1.4016 | deg
|  |  |  | @ Cl=0.1, Cd= | 0.0055415
|  |  |  | @ Cl=0.4, Cd= | 0.0057676
|  |  |  | @ Cl=0.6, Cd= | 0.011337
alpha (deg) | Cl | Cd | Cm | Cl/Cd
-17.5 | -0.599 | 0.16698 | 0 | -3.585
-17 | -0.622 | 0.15896 | 0 | -3.911
-16.5 | -0.643 | 0.14941 | -0.001 | -4.305
-16 | -0.661 | 0.14186 | -0.001 | -4.659
-15.5 | -0.677 | 0.13191 | -0.001 | -5.135
-15 | -0.693 | 0.12473 | -0.002 | -5.552
-14.5 | -0.706 | 0.11697 | -0.002 | -6.033
-14 | -0.717 | 0.10867 | -0.002 | -6.595
-13.5 | -0.725 | 0.10353 | -0.003 | -7.007
-13 | -0.731 | 0.09713 | -0.003 | -7.526
-12.5 | -0.733 | 0.09068 | -0.003 | -8.086
-12 | -0.732 | 0.08595 | -0.004 | -8.518
-11.5 | -0.727 | 0.08055 | -0.004 | -9.03
-11 | -0.718 | 0.07415 | -0.005 | -9.683
-10.5 | -0.702 | 0.07025 | -0.005 | -9.988
-10 | -0.683 | 0.06632 | -0.006 | -10.294
-9.5 | -0.66 | 0.06172 | -0.006 | -10.696
-9 | -0.635 | 0.05798 | -0.007 | -10.95
-8.5 | -0.606 | 0.05397 | -0.007 | -11.234
-8 | -0.575 | 0.05058 | -0.008 | -11.373
-7.5 | -0.541 | 0.04748 | -0.008 | -11.402
-7 | -0.505 | 0.04421 | -0.009 | -11.427
-6.5 | -0.467 | 0.04159 | -0.01 | -11.219
-6 | -0.425 | 0.03939 | -0.01 | -10.799
-5.5 | -0.473 | 0.0108 | -0.021 | -43.808
-5 | -0.419 | 0.01049 | -0.022 | -39.969
-4.5 | -0.364 | 0.00951 | -0.023 | -38.264
-4 | -0.307 | 0.00922 | -0.024 | -33.33
-3.5 | -0.249 | 0.00941 | -0.025 | -26.507
-3 | -0.191 | 0.00918 | -0.026 | -20.754
-2.5 | -0.131 | 0.00889 | -0.027 | -14.752
-2 | -0.071 | 0.00846 | -0.028 | -8.447
-1.5 | -0.012 | 0.00833 | -0.029 | -1.383
-1 | 0.049 | 0.00555 | -0.03 | 8.754
-0.5 | 0.109 | 0.00554 | -0.031 | 19.685
0 | 0.169 | 0.00532 | -0.032 | 31.765
0.5 | 0.229 | 0.00534 | -0.033 | 42.858
1 | 0.289 | 0.00534 | -0.034 | 54.076
1.5 | 0.349 | 0.00575 | -0.035 | 60.673
2 | 0.407 | 0.00577 | -0.036 | 70.528
2.5 | 0.466 | 0.00584 | -0.037 | 79.74
3 | 0.524 | 0.00591 | -0.038 | 88.55
3.5 | 0.578 | 0.01118 | -0.038 | 51.716
4 | 0.634 | 0.01158 | -0.039 | 54.75
4.5 | 0.689 | 0.01202 | -0.04 | 57.305
5 | 0.742 | 0.01244 | -0.041 | 59.705
5.5 | 0.794 | 0.01296 | -0.042 | 61.26
6 | 0.844 | 0.01348 | -0.043 | 62.619
6.5 | 0.892 | 0.01403 | -0.044 | 63.532
7 | 0.937 | 0.01469 | -0.045 | 63.758
7.5 | 0.978 | 0.01525 | -0.045 | 64.124
8 | 1.014 | 0.01588 | -0.046 | 63.846
8.5 | 1.045 | 0.01658 | -0.047 | 63.02
9 | 0.884 | 0.05594 | -0.023 | 15.807
9.5 | 0.902 | 0.05987 | -0.023 | 15.063
10 | 0.916 | 0.06351 | -0.023 | 14.418
10.5 | 0.925 | 0.06818 | -0.023 | 13.574
11 | 0.931 | 0.07344 | -0.023 | 12.676
11.5 | 0.933 | 0.07815 | -0.024 | 11.934
12 | 0.93 | 0.08384 | -0.024 | 11.087
12.5 | 0.923 | 0.08893 | -0.024 | 10.378
13 | 0.912 | 0.09425 | -0.024 | 9.681
13.5 | 0.899 | 0.10121 | -0.024 | 8.88

## 34. Re 750k Mach 0.00 (2)
BIGFOIL.COM POLAR EXPORT
NACA66-213 a=0.6
NACA66-213 a=0.6 |  |  |  | Cl Max: | 1.1224 | at alpha= | 13 | deg
XFOIL ncrit=9 |  |  |  | L/D Max: | 86.2246 | at alpha= | 3.5 | deg
Re: | 750000 |  |  | Cd Min: | 0.18591 | at alpha= | 18 | deg
Mach: | 0 |  |  | Cl=0 at alpha= | -1.3987 | deg
|  |  |  | @ Cl=0.1, Cd= | 0.00696
|  |  |  | @ Cl=0.4, Cd= | 0.0069543
|  |  |  | @ Cl=0.6, Cd= | 0.18591
alpha (deg) | Cl | Cd | Cm | Cl/Cd
-13.5 | -0.4779 | 0.12417 | -0.0406 | -3.8488
-13 | -0.4676 | 0.11439 | -0.0473 | -4.0878
-12.5 | -0.4593 | 0.10734 | -0.0509 | -4.2789
-12 | -0.4605 | 0.09901 | -0.0546 | -4.651
-11.5 | -0.4741 | 0.08742 | -0.0607 | -5.4232
-11 | -0.5224 | 0.06876 | -0.0737 | -7.5974
-10.5 | -0.5773 | 0.05847 | -0.0751 | -9.8734
-10 | -0.6198 | 0.0526 | -0.068 | -11.7833
-9.5 | -0.6414 | 0.04768 | -0.061 | -13.4522
-9 | -0.644 | 0.04216 | -0.0557 | -15.2751
-8.5 | -0.6746 | 0.02365 | -0.0458 | -28.5243
-8 | -0.6322 | 0.02081 | -0.0447 | -30.3796
-7.5 | -0.5852 | 0.01889 | -0.044 | -30.9794
-7 | -0.5359 | 0.0171 | -0.0435 | -31.3392
-6.5 | -0.4854 | 0.01566 | -0.043 | -30.9962
-6 | -0.4341 | 0.01486 | -0.0427 | -29.2127
-5.5 | -0.3894 | 0.01292 | -0.0414 | -30.1393
-5 | -0.3414 | 0.01211 | -0.0405 | -28.1916
-4.5 | -0.2918 | 0.01151 | -0.0398 | -25.3519
-4 | -0.2431 | 0.01075 | -0.039 | -22.614
-3.5 | -0.1917 | 0.01025 | -0.0386 | -18.7024
-3 | -0.1396 | 0.0098 | -0.0383 | -14.2449
-2.5 | -0.1024 | 0.00804 | -0.0361 | -12.7363
-2 | -0.0661 | 0.00658 | -0.0331 | -10.0456
-1.5 | -0.0112 | 0.00661 | -0.0331 | -1.6944
-1 | 0.0441 | 0.00677 | -0.033 | 6.514
-0.5 | 0.1 | 0.00696 | -0.033 | 14.3678
0 | 0.1569 | 0.00703 | -0.0335 | 22.3186
0.5 | 0.2148 | 0.0071 | -0.0342 | 30.2535
1 | 0.2722 | 0.00708 | -0.035 | 38.4463
1.5 | 0.3296 | 0.00704 | -0.0357 | 46.8182
2 | 0.3874 | 0.00701 | -0.0363 | 55.2639
2.5 | 0.4439 | 0.00676 | -0.0365 | 65.6657
3 | 0.4987 | 0.00651 | -0.0363 | 76.6052
3.5 | 0.5527 | 0.00641 | -0.036 | 86.2246
4 | 0.5899 | 0.00717 | -0.0327 | 82.2734
4.5 | 0.5978 | 0.00953 | -0.0249 | 62.7282
5 | 0.6082 | 0.0115 | -0.0175 | 52.887
5.5 | 0.6402 | 0.01219 | -0.0134 | 52.5185
6 | 0.6755 | 0.01283 | -0.0101 | 52.65
6.5 | 0.7055 | 0.01371 | -0.006 | 51.4588
7 | 0.733 | 0.01469 | -0.0016 | 49.8979
7.5 | 0.7632 | 0.01554 | 0.0023 | 49.112
8 | 0.8153 | 0.01681 | 0.001 | 48.5009
8.5 | 0.8563 | 0.01883 | 0.0014 | 45.4753
9 | 0.895 | 0.02002 | 0.003 | 44.7053
9.5 | 0.9327 | 0.02126 | 0.0047 | 43.8711
10 | 0.969 | 0.02271 | 0.0064 | 42.6684
10.5 | 1.0118 | 0.02548 | 0.0073 | 39.7096
11 | 1.0464 | 0.02744 | 0.0093 | 38.1341
11.5 | 1.076 | 0.02958 | 0.0115 | 36.3759
12 | 1.0989 | 0.03152 | 0.0142 | 34.8636
12.5 | 1.1182 | 0.03419 | 0.0169 | 32.7055
13 | 1.1224 | 0.03936 | 0.0203 | 28.5163
13.5 | 1.1152 | 0.04405 | 0.0242 | 25.3167
14 | 1.0968 | 0.05045 | 0.0274 | 21.7403
14.5 | 1.0629 | 0.05903 | 0.0292 | 18.0061
15 | 1.0081 | 0.07173 | 0.0276 | 14.0541
15.5 | 0.9479 | 0.08866 | 0.0199 | 10.6914
16 | 0.8813 | 0.1129 | 0.0045 | 7.806
16.5 | 0.5834 | 0.16186 | -0.0235 | 3.6043
17 | 0.5951 | 0.16626 | -0.0262 | 3.5793
17.5 | 0.5923 | 0.17617 | -0.0313 | 3.3621
18 | 0.5909 | 0.18591 | -0.0374 | 3.1784

## 35. Re 750k Mach 0.10 (1)
BIGFOIL.COM POLAR EXPORT
NACA66-213 a=0.6
NACA66-213 a=0.6 |  |  |  | Cl Max: | 1.045 | at alpha= | 8.5 | deg
JavaFoil+Calcfoil stall+Eppler ext transition |  |  |  | L/D Max: | 88.498 | at alpha= | 3 | deg
Re: | 750000 |  |  | Cd Min: | 0.00511 | at alpha= | 1 | deg
Mach: | 0.1 |  |  | Cl=0 at alpha= | -1.4016 | deg
|  |  |  | @ Cl=0.1, Cd= | 0.0055718
|  |  |  | @ Cl=0.4, Cd= | 0.0057909
|  |  |  | @ Cl=0.6, Cd= | 0.011396
alpha (deg) | Cl | Cd | Cm | Cl/Cd
-17 | -0.577 | 0.16456 | 0 | -3.506
-16.5 | -0.602 | 0.15731 | -0.001 | -3.826
-16 | -0.623 | 0.14636 | -0.001 | -4.255
-15.5 | -0.643 | 0.1366 | -0.001 | -4.705
-15 | -0.661 | 0.12853 | -0.002 | -5.145
-14.5 | -0.678 | 0.1195 | -0.002 | -5.675
-14 | -0.693 | 0.1112 | -0.002 | -6.227
-13.5 | -0.705 | 0.10444 | -0.003 | -6.745
-13 | -0.713 | 0.09725 | -0.003 | -7.334
-12.5 | -0.719 | 0.09211 | -0.004 | -7.805
-12 | -0.721 | 0.08707 | -0.004 | -8.277
-11.5 | -0.719 | 0.08093 | -0.004 | -8.879
-11 | -0.711 | 0.07498 | -0.005 | -9.486
-10.5 | -0.697 | 0.07098 | -0.005 | -9.816
-10 | -0.679 | 0.06669 | -0.006 | -10.186
-9.5 | -0.658 | 0.06198 | -0.006 | -10.615
-9 | -0.634 | 0.05741 | -0.007 | -11.039
-8.5 | -0.606 | 0.05435 | -0.007 | -11.151
-8 | -0.575 | 0.05088 | -0.008 | -11.308
-7.5 | -0.542 | 0.04727 | -0.008 | -11.474
-7 | -0.506 | 0.04425 | -0.009 | -11.44
-6.5 | -0.468 | 0.04171 | -0.01 | -11.217
-6 | -0.527 | 0.01113 | -0.02 | -47.347
-5.5 | -0.475 | 0.01085 | -0.021 | -43.774
-5 | -0.421 | 0.01055 | -0.022 | -39.928
-4.5 | -0.366 | 0.00905 | -0.023 | -40.401
-4 | -0.309 | 0.00924 | -0.024 | -33.412
-3.5 | -0.251 | 0.00943 | -0.025 | -26.569
-3 | -0.191 | 0.00915 | -0.026 | -20.932
-2.5 | -0.132 | 0.00891 | -0.027 | -14.802
-2 | -0.072 | 0.00858 | -0.028 | -8.373
-1.5 | -0.012 | 0.0083 | -0.029 | -1.394
-1 | 0.049 | 0.00553 | -0.03 | 8.831
-0.5 | 0.11 | 0.00558 | -0.031 | 19.64
0 | 0.17 | 0.00532 | -0.032 | 31.92
0.5 | 0.23 | 0.00534 | -0.033 | 43.096
1 | 0.29 | 0.00511 | -0.034 | 56.838
1.5 | 0.35 | 0.00574 | -0.035 | 61.047
2 | 0.409 | 0.0058 | -0.036 | 70.529
2.5 | 0.468 | 0.00587 | -0.037 | 79.667
3 | 0.526 | 0.00594 | -0.038 | 88.498
3.5 | 0.581 | 0.01126 | -0.039 | 51.619
4 | 0.637 | 0.01166 | -0.039 | 54.661
4.5 | 0.692 | 0.01207 | -0.04 | 57.352
5 | 0.746 | 0.01251 | -0.041 | 59.581
5.5 | 0.797 | 0.01303 | -0.042 | 61.183
6 | 0.847 | 0.01356 | -0.043 | 62.495
6.5 | 0.895 | 0.01416 | -0.044 | 63.17
7 | 0.94 | 0.01481 | -0.045 | 63.427
7.5 | 0.98 | 0.01543 | -0.046 | 63.529
8 | 1.015 | 0.01599 | -0.047 | 63.49
8.5 | 1.045 | 0.01661 | -0.047 | 62.921
9 | 0.884 | 0.05567 | -0.024 | 15.884
9.5 | 0.901 | 0.05999 | -0.023 | 15.016
10 | 0.912 | 0.06413 | -0.022 | 14.221
10.5 | 0.92 | 0.06849 | -0.022 | 13.429
11 | 0.923 | 0.07331 | -0.023 | 12.591
11.5 | 0.922 | 0.07896 | -0.023 | 11.672
12 | 0.916 | 0.0848 | -0.024 | 10.8
12.5 | 0.906 | 0.0906 | -0.024 | 9.995
13 | 0.891 | 0.09529 | -0.024 | 9.354
13.5 | 0.874 | 0.10264 | -0.024 | 8.515

## 36. Re 750k Mach 0.10 (2)
BIGFOIL.COM POLAR EXPORT
NACA66-213 a=0.6
NACA66-213 a=0.6 |  |  |  | Cl Max: | 1.1103 | at alpha= | 12.5 | deg
XFOIL ncrit=9 |  |  |  | L/D Max: | 86.423 | at alpha= | 3.5 | deg
Re: | 750000 |  |  | Cd Min: | 0.19718 | at alpha= | 17.5 | deg
Mach: | 0.1 |  |  | Cl=0 at alpha= | -1.3993 | deg
|  |  |  | @ Cl=0.1, Cd= | 0.0069783
|  |  |  | @ Cl=0.4, Cd= | 0.0069939
|  |  |  | @ Cl=0.6, Cd= | 0.010168
alpha (deg) | Cl | Cd | Cm | Cl/Cd
-14.5 | -0.4835 | 0.14724 | -0.027 | -3.2838
-13.5 | -0.4729 | 0.12476 | -0.0415 | -3.7905
-13 | -0.4623 | 0.11558 | -0.0474 | -3.9998
-12.5 | -0.4549 | 0.10872 | -0.0505 | -4.1841
-12 | -0.4551 | 0.10051 | -0.0541 | -4.5279
-11.5 | -0.4684 | 0.0885 | -0.0605 | -5.2927
-11 | -0.5121 | 0.0693 | -0.0739 | -7.3896
-10.5 | -0.5595 | 0.05971 | -0.0762 | -9.3703
-9.5 | -0.7096 | 0.0355 | -0.0558 | -19.9887
-9 | -0.6904 | 0.0315 | -0.0516 | -21.9175
-8.5 | -0.6734 | 0.02483 | -0.0472 | -27.1204
-8 | -0.6339 | 0.02142 | -0.0457 | -29.5938
-7.5 | -0.5874 | 0.01934 | -0.0448 | -30.3723
-7 | -0.5382 | 0.01742 | -0.0441 | -30.8955
-6.5 | -0.4873 | 0.01586 | -0.0437 | -30.7251
-6 | -0.4357 | 0.01497 | -0.0433 | -29.1049
-5.5 | -0.3902 | 0.01305 | -0.042 | -29.9004
-5 | -0.3422 | 0.01219 | -0.041 | -28.0722
-4.5 | -0.2925 | 0.01156 | -0.0403 | -25.3028
-4 | -0.2436 | 0.01081 | -0.0394 | -22.5347
-3.5 | -0.1922 | 0.01029 | -0.039 | -18.6783
-3 | -0.1399 | 0.00983 | -0.0387 | -14.2319
-2.5 | -0.1015 | 0.00818 | -0.0365 | -12.4083
-2 | -0.0664 | 0.0066 | -0.0334 | -10.0606
-1.5 | -0.0112 | 0.00663 | -0.0333 | -1.6893
-1 | 0.0444 | 0.00679 | -0.0332 | 6.539
-0.5 | 0.1005 | 0.00698 | -0.0332 | 14.3983
0 | 0.1578 | 0.00706 | -0.0336 | 22.3513
0.5 | 0.216 | 0.00715 | -0.0344 | 30.2098
1 | 0.2737 | 0.00711 | -0.0352 | 38.4951
1.5 | 0.3315 | 0.00706 | -0.0359 | 46.9547
2 | 0.3895 | 0.00704 | -0.0365 | 55.3267
2.5 | 0.4464 | 0.00679 | -0.0367 | 65.7437
3 | 0.5015 | 0.00653 | -0.0364 | 76.7994
3.5 | 0.5557 | 0.00643 | -0.0361 | 86.423
4.5 | 0.5973 | 0.00967 | -0.0243 | 61.7684
5 | 0.6076 | 0.01157 | -0.0167 | 52.5151
5.5 | 0.6389 | 0.01228 | -0.0125 | 52.0277
6.5 | 0.7043 | 0.01386 | -0.005 | 50.8153
7 | 0.7323 | 0.01484 | -0.0006 | 49.3464
7.5 | 0.7628 | 0.01573 | 0.0033 | 48.4933
8 | 0.816 | 0.01706 | 0.0018 | 47.8312
8.5 | 0.8568 | 0.01907 | 0.0024 | 44.9292
9 | 0.8959 | 0.02035 | 0.004 | 44.0246
9.5 | 0.9338 | 0.02162 | 0.0057 | 43.1915
10 | 0.9705 | 0.0232 | 0.0075 | 41.8319
10.5 | 1.0134 | 0.02602 | 0.0086 | 38.947
11 | 1.0478 | 0.02832 | 0.0106 | 36.9986
11.5 | 1.0745 | 0.03056 | 0.0132 | 35.1603
12 | 1.0949 | 0.03265 | 0.0161 | 33.5345
12.5 | 1.1103 | 0.03575 | 0.0191 | 31.0573
13 | 1.0963 | 0.04285 | 0.0236 | 25.5846
13.5 | 1.0868 | 0.04757 | 0.027 | 22.8463
14 | 1.0572 | 0.05545 | 0.0295 | 19.0658
14.5 | 1.0123 | 0.06607 | 0.0295 | 15.3216
15 | 0.9542 | 0.08113 | 0.0243 | 11.7614
15.5 | 0.9008 | 0.09978 | 0.0133 | 9.0279
16 | 0.7379 | 0.16335 | -0.018 | 4.5173
16.5 | 0.7358 | 0.17473 | -0.0232 | 4.2111
17 | 0.7377 | 0.18859 | -0.0307 | 3.9117
17.5 | 0.7479 | 0.19718 | -0.0355 | 3.793

## 37. Re 750k Mach 0.25 (1)
BIGFOIL.COM POLAR EXPORT
NACA66-213 a=0.6
NACA66-213 a=0.6 |  |  |  | Cl Max: | 1.021 | at alpha= | 8 | deg
JavaFoil+Calcfoil stall+Eppler ext transition |  |  |  | L/D Max: | 89.193 | at alpha= | 3 | deg
Re: | 750000 |  |  | Cd Min: | 0.00519 | at alpha= | 0.5 | deg
Mach: | 0.25 |  |  | Cl=0 at alpha= | -1.4032 | deg
|  |  |  | @ Cl=0.1, Cd= | 0.0054316
|  |  |  | @ Cl=0.4, Cd= | 0.005851
|  |  |  | @ Cl=0.6, Cd= | 0.011551
alpha (deg) | Cl | Cd | Cm | Cl/Cd
-15.5 | -0.313 | 0.16466 | -0.001 | -1.902
-15 | -0.372 | 0.1474 | -0.002 | -2.525
-14.5 | -0.426 | 0.14013 | -0.002 | -3.04
-14 | -0.475 | 0.13811 | -0.002 | -3.44
-13.5 | -0.52 | 0.1229 | -0.003 | -4.227
-13 | -0.559 | 0.11139 | -0.003 | -5.018
-12.5 | -0.592 | 0.10318 | -0.003 | -5.741
-12 | -0.62 | 0.09468 | -0.004 | -6.544
-11.5 | -0.64 | 0.08766 | -0.004 | -7.3
-11 | -0.652 | 0.08148 | -0.005 | -8.001
-10.5 | -0.653 | 0.07362 | -0.005 | -8.867
-10 | -0.648 | 0.0698 | -0.006 | -9.279
-9.5 | -0.637 | 0.06426 | -0.006 | -9.913
-9 | -0.621 | 0.05991 | -0.006 | -10.365
-8.5 | -0.6 | 0.05598 | -0.007 | -10.722
-8 | -0.574 | 0.05213 | -0.008 | -11.019
-7.5 | -0.545 | 0.04872 | -0.008 | -11.184
-7 | -0.511 | 0.04561 | -0.009 | -11.213
-6.5 | -0.475 | 0.04242 | -0.01 | -11.194
-6 | -0.435 | 0.03987 | -0.01 | -10.91
-5.5 | -0.393 | 0.03774 | -0.011 | -10.406
-5 | -0.43 | 0.01069 | -0.023 | -40.255
-4.5 | -0.374 | 0.01036 | -0.024 | -36.129
-4 | -0.316 | 0.00892 | -0.025 | -35.465
-3.5 | -0.257 | 0.00914 | -0.026 | -28.127
-3 | -0.197 | 0.00889 | -0.027 | -22.111
-2.5 | -0.135 | 0.00891 | -0.028 | -15.195
-2 | -0.074 | 0.00864 | -0.029 | -8.539
-1.5 | -0.012 | 0.00837 | -0.03 | -1.42
-1 | 0.05 | 0.00563 | -0.031 | 8.92
-0.5 | 0.113 | 0.00538 | -0.032 | 20.926
0 | 0.174 | 0.00539 | -0.033 | 32.348
0.5 | 0.236 | 0.00519 | -0.034 | 45.493
1 | 0.298 | 0.00576 | -0.035 | 51.758
1.5 | 0.359 | 0.00581 | -0.036 | 61.883
2 | 0.419 | 0.00587 | -0.037 | 71.487
2.5 | 0.48 | 0.00595 | -0.038 | 80.61
3 | 0.539 | 0.00605 | -0.039 | 89.193
3.5 | 0.596 | 0.01152 | -0.04 | 51.691
4 | 0.653 | 0.01196 | -0.04 | 54.593
4.5 | 0.709 | 0.01242 | -0.041 | 57.068
5 | 0.763 | 0.01289 | -0.042 | 59.187
5.5 | 0.815 | 0.01346 | -0.043 | 60.554
6 | 0.864 | 0.01409 | -0.044 | 61.359
6.5 | 0.911 | 0.01475 | -0.045 | 61.774
7 | 0.954 | 0.01541 | -0.046 | 61.906
7.5 | 0.992 | 0.0161 | -0.047 | 61.582
8 | 1.021 | 0.01665 | -0.048 | 61.309
8.5 | 0.861 | 0.05345 | -0.023 | 16.112
9 | 0.874 | 0.0574 | -0.023 | 15.227
9.5 | 0.879 | 0.06228 | -0.022 | 14.119
10 | 0.878 | 0.06712 | -0.022 | 13.082
10.5 | 0.869 | 0.07216 | -0.022 | 12.041
11 | 0.852 | 0.07942 | -0.023 | 10.728
11.5 | 0.827 | 0.08459 | -0.023 | 9.776
12 | 0.794 | 0.09262 | -0.023 | 8.575
12.5 | 0.754 | 0.09931 | -0.022 | 7.596
13 | 0.708 | 0.1125 | -0.022 | 6.292

## 38. Re 750k Mach 0.25 (2)
BIGFOIL.COM POLAR EXPORT
NACA66-213 a=0.6
NACA66-213 a=0.6 |  |  |  | Cl Max: | 1.0327 | at alpha= | 11.5 | deg
XFOIL ncrit=9 |  |  |  | L/D Max: | 87.9416 | at alpha= | 3.5 | deg
Re: | 750000 |  |  | Cd Min: | 0.2323 | at alpha= | -20 | deg
Mach: | 0.25 |  |  | Cl=0 at alpha= | -1.401 | deg
|  |  |  | @ Cl=0.1, Cd= | 0.0070882
|  |  |  | @ Cl=0.4, Cd= | 0.0071807
|  |  |  | @ Cl=0.6, Cd= | 0.011617
alpha (deg) | Cl | Cd | Cm | Cl/Cd
-20 | -0.6417 | 0.2323 | 0.0193 | -2.7624
-19.5 | -0.6245 | 0.22506 | 0.0149 | -2.7748
-19 | -0.6114 | 0.21672 | 0.0091 | -2.8212
-18.5 | -0.5971 | 0.20908 | 0.0043 | -2.8558
-18 | -0.5767 | 0.20264 | 0.0017 | -2.8459
-17.5 | -0.559 | 0.19653 | -0.0021 | -2.8443
-17 | -0.5429 | 0.18928 | -0.0063 | -2.8682
-16.5 | -0.536 | 0.17958 | -0.013 | -2.9847
-16 | -0.5224 | 0.17154 | -0.0174 | -3.0454
-15.5 | -0.5036 | 0.16496 | -0.0194 | -3.0529
-15 | -0.4885 | 0.15811 | -0.0231 | -3.0896
-14 | -0.4672 | 0.13857 | -0.0369 | -3.3716
-13.5 | -0.4591 | 0.12685 | -0.0442 | -3.6192
-13 | -0.4451 | 0.12164 | -0.0457 | -3.6592
-12.5 | -0.4368 | 0.11486 | -0.0485 | -3.8029
-12 | -0.4335 | 0.10667 | -0.0523 | -4.0639
-11.5 | -0.4429 | 0.09344 | -0.0603 | -4.7399
-11 | -0.4604 | 0.07712 | -0.0712 | -5.9699
-10.5 | -0.499 | 0.065 | -0.0787 | -7.6769
-10 | -0.5382 | 0.05733 | -0.0789 | -9.3878
-9.5 | -0.5746 | 0.05171 | -0.0738 | -11.112
-8 | -0.6267 | 0.0271 | -0.0535 | -23.1255
-7.5 | -0.5944 | 0.02263 | -0.0501 | -26.266
-7 | -0.5494 | 0.01958 | -0.0483 | -28.0592
-6.5 | -0.4979 | 0.01725 | -0.0474 | -28.8638
-6 | -0.4446 | 0.01573 | -0.0467 | -28.2645
-5.5 | -0.3937 | 0.01393 | -0.0457 | -28.2627
-5 | -0.3462 | 0.01269 | -0.0442 | -27.2813
-4.5 | -0.296 | 0.01188 | -0.0432 | -24.9158
-4 | -0.245 | 0.0112 | -0.0422 | -21.875
-3.5 | -0.1945 | 0.01048 | -0.0412 | -18.5592
-3 | -0.141 | 0.01003 | -0.0407 | -14.0578
-2.5 | -0.0958 | 0.00895 | -0.0391 | -10.7039
-2 | -0.0677 | 0.00671 | -0.0347 | -10.0894
-1.5 | -0.0113 | 0.00674 | -0.0345 | -1.6766
-1 | 0.0458 | 0.00691 | -0.0343 | 6.6281
-0.5 | 0.1036 | 0.0071 | -0.0342 | 14.5915
0 | 0.1627 | 0.00721 | -0.0347 | 22.5659
0.5 | 0.2222 | 0.00729 | -0.0354 | 30.4801
1 | 0.2819 | 0.00729 | -0.0363 | 38.6694
1.5 | 0.3419 | 0.00722 | -0.037 | 47.3546
2 | 0.4011 | 0.00718 | -0.0375 | 55.8635
2.5 | 0.46 | 0.0069 | -0.0376 | 66.6667
3 | 0.5174 | 0.00664 | -0.0374 | 77.9217
3.5 | 0.5725 | 0.00651 | -0.0368 | 87.9416
4 | 0.594 | 0.00802 | -0.0303 | 74.0648
4.5 | 0.5927 | 0.01037 | -0.0204 | 57.1553
5 | 0.6016 | 0.01189 | -0.012 | 50.5971
5.5 | 0.6348 | 0.01275 | -0.0079 | 49.7882
6 | 0.6716 | 0.0135 | -0.0046 | 49.7481
7 | 0.729 | 0.01571 | 0.0045 | 46.4036
7.5 | 0.7618 | 0.01684 | 0.0082 | 45.2375
8 | 0.8179 | 0.01866 | 0.0063 | 43.8317
8.5 | 0.8602 | 0.02057 | 0.0077 | 41.8182
9 | 0.9031 | 0.02228 | 0.0095 | 40.5341
9.5 | 0.9407 | 0.02379 | 0.0115 | 39.5418
10 | 0.985 | 0.0274 | 0.013 | 35.9489
10.5 | 1.0132 | 0.03065 | 0.0162 | 33.0571
11 | 1.025 | 0.0354 | 0.0206 | 28.9548
11.5 | 1.0327 | 0.0383 | 0.0245 | 26.9634
12 | 1.0281 | 0.04273 | 0.0284 | 24.0604
12.5 | 1.004 | 0.04985 | 0.0319 | 20.1404
13 | 0.977 | 0.05733 | 0.0333 | 17.0417
13.5 | 0.9334 | 0.06826 | 0.0317 | 13.6742
14 | 0.8941 | 0.08142 | 0.0258 | 10.9813
14.5 | 0.7317 | 0.1364 | -0.0045 | 5.3644
15 | 0.7123 | 0.15502 | -0.0131 | 4.5949
15.5 | 0.7191 | 0.16421 | -0.0179 | 4.3791
16 | 0.7308 | 0.17152 | -0.0217 | 4.2607
16.5 | 0.7362 | 0.18106 | -0.0261 | 4.0661

## 39. Re 750k Mach 0.50 (1)
BIGFOIL.COM POLAR EXPORT
NACA66-213 a=0.6
NACA66-213 a=0.6 |  |  |  | Cl Max: | 1.151 | at alpha= | 20 | deg
JavaFoil+Calcfoil stall+Eppler ext transition |  |  |  | L/D Max: | 85.283 | at alpha= | 2.5 | deg
Re: | 750000 |  |  | Cd Min: | 0.00574 | at alpha= | -0.5 | deg
Mach: | 0.5 |  |  | Cl=0 at alpha= | -1.4058 | deg
|  |  |  | @ Cl=0.1, Cd= | 0.0057474
|  |  |  | @ Cl=0.4, Cd= | 0.0060018
|  |  |  | @ Cl=0.6, Cd= | 0.012183
alpha (deg) | Cl | Cd | Cm | Cl/Cd
-20 | -1.011 | 0.20598 | 0.002 | -4.91
-19.5 | -0.985 | 0.19873 | 0.002 | -4.959
-19 | -0.958 | 0.19914 | 0.001 | -4.809
-18.5 | -0.93 | 0.19022 | 0.001 | -4.889
-18 | -0.904 | 0.18616 | 0 | -4.853
-17.5 | -0.877 | 0.18301 | 0 | -4.793
-17 | -0.851 | 0.17546 | -0.001 | -4.848
-16.5 | -0.823 | 0.16968 | -0.001 | -4.849
-16 | -0.795 | 0.16398 | -0.002 | -4.85
-15.5 | -0.769 | 0.15282 | -0.002 | -5.03
-15 | -0.742 | 0.14667 | -0.002 | -5.059
-14.5 | -0.715 | 0.1425 | -0.003 | -5.02
-14 | -0.689 | 0.13961 | -0.003 | -4.932
-13.5 | -0.66 | 0.1298 | -0.004 | -5.085
-13 | -0.633 | 0.12666 | -0.004 | -4.999
-12.5 | -0.606 | 0.12434 | -0.005 | -4.876
-12 | -0.579 | 0.12278 | -0.005 | -4.718
-11.5 | -0.552 | 0.11952 | -0.006 | -4.621
-11 | -0.525 | 0.11638 | -0.006 | -4.513
-10.5 | -0.497 | 0.10268 | -0.006 | -4.843
-10 | -0.47 | 0.10299 | -0.006 | -4.564
-9.5 | -0.443 | 0.10022 | -0.007 | -4.419
-9 | -0.416 | 0.0923 | -0.007 | -4.505
-8.5 | -0.389 | 0.09523 | -0.008 | -4.08
-8 | -0.361 | 0.08402 | -0.008 | -4.301
-7.5 | -0.334 | 0.07989 | -0.008 | -4.175
-7 | -0.307 | 0.05424 | -0.009 | -5.651
-6.5 | -0.437 | 0.04982 | -0.009 | -8.776
-6 | -0.44 | 0.04364 | -0.01 | -10.088
-5.5 | -0.414 | 0.04003 | -0.011 | -10.353
-5 | -0.376 | 0.03755 | -0.011 | -10.015
-4.5 | -0.331 | 0.03542 | -0.012 | -9.344
-4 | -0.348 | 0.01075 | -0.028 | -32.325
-3.5 | -0.284 | 0.01036 | -0.029 | -27.411
-3 | -0.218 | 0.00982 | -0.03 | -22.169
-2.5 | -0.15 | 0.00946 | -0.031 | -15.893
-2 | -0.082 | 0.00945 | -0.032 | -8.687
-1.5 | -0.013 | 0.00816 | -0.033 | -1.624
-1 | 0.056 | 0.00576 | -0.035 | 9.736
-0.5 | 0.126 | 0.00574 | -0.036 | 21.901
0 | 0.194 | 0.00582 | -0.037 | 33.299
0.5 | 0.262 | 0.00587 | -0.038 | 44.737
1 | 0.331 | 0.00593 | -0.039 | 55.762
1.5 | 0.399 | 0.006 | -0.04 | 66.468
2 | 0.465 | 0.00612 | -0.041 | 76.003
2.5 | 0.531 | 0.00623 | -0.042 | 85.283
3 | 0.595 | 0.01214 | -0.043 | 49.06
3.5 | 0.659 | 0.01269 | -0.044 | 51.968
4 | 0.721 | 0.01326 | -0.045 | 54.364
4.5 | 0.779 | 0.01395 | -0.046 | 55.827
5 | 0.832 | 0.01472 | -0.047 | 56.56
5.5 | 0.879 | 0.01555 | -0.048 | 56.508
6 | 0.915 | 0.01636 | -0.049 | 55.945
6.5 | 0.772 | 0.04467 | -0.022 | 17.278
7 | 0.761 | 0.0499 | -0.021 | 15.246
7.5 | 0.621 | 0.06272 | -0.02 | 9.893
8 | 0.512 | 0.08033 | -0.022 | 6.369
8.5 | 0.538 | 0.08964 | -0.021 | 6.004
9 | 0.566 | 0.09259 | -0.024 | 6.11
9.5 | 0.592 | 0.0955 | -0.025 | 6.204
10 | 0.619 | 0.09824 | -0.025 | 6.302
10.5 | 0.646 | 0.10117 | -0.026 | 6.383
11 | 0.672 | 0.11223 | -0.026 | 5.989
11.5 | 0.7 | 0.1141 | -0.029 | 6.135
12 | 0.726 | 0.1176 | -0.029 | 6.177
12.5 | 0.753 | 0.12125 | -0.03 | 6.209
13 | 0.779 | 0.12617 | -0.03 | 6.175
13.5 | 0.806 | 0.13382 | -0.031 | 6.021
14 | 0.834 | 0.13902 | -0.034 | 5.996
14.5 | 0.86 | 0.14512 | -0.034 | 5.923
15 | 0.886 | 0.15088 | -0.035 | 5.87
15.5 | 0.912 | 0.1567 | -0.036 | 5.821
16 | 0.94 | 0.16834 | -0.038 | 5.584
16.5 | 0.966 | 0.17343 | -0.038 | 5.569
17 | 0.992 | 0.17604 | -0.039 | 5.634
17.5 | 1.018 | 0.18094 | -0.04 | 5.628
18 | 1.046 | 0.18994 | -0.042 | 5.508
18.5 | 1.072 | 0.19619 | -0.043 | 5.463
19 | 1.097 | 0.20149 | -0.043 | 5.447
19.5 | 1.123 | 0.20138 | -0.044 | 5.579
20 | 1.151 | 0.21067 | -0.046 | 5.465

## 40. Re 750k Mach 0.50 (2)
BIGFOIL.COM POLAR EXPORT
NACA66-213 a=0.6
NACA66-213 a=0.6 |  |  |  | Cl Max: | 0.8948 | at alpha= | 20 | deg
XFOIL ncrit=9 |  |  |  | L/D Max: | 82.2567 | at alpha= | 3 | deg
Re: | 750000 |  |  | Cd Min: | 0.26597 | at alpha= | 20 | deg
Mach: | 0.5 |  |  | Cl=0 at alpha= | -1.4036 | deg
|  |  |  | @ Cl=0.1, Cd= | 0.007735
|  |  |  | @ Cl=0.4, Cd= | 0.0080418
|  |  |  | @ Cl=0.6, Cd= | 0.014547
alpha (deg) | Cl | Cd | Cm | Cl/Cd
-20 | -0.6863 | 0.25244 | 0.0249 | -2.7187
-19.5 | -0.6653 | 0.24371 | 0.0189 | -2.7299
-19 | -0.6458 | 0.23518 | 0.013 | -2.746
-18.5 | -0.6229 | 0.22674 | 0.0086 | -2.7472
-18 | -0.6004 | 0.21953 | 0.0042 | -2.7349
-17.5 | -0.5785 | 0.21167 | -0.0008 | -2.733
-17 | -0.5598 | 0.20261 | -0.0073 | -2.7629
-16.5 | -0.5437 | 0.19382 | -0.0136 | -2.8052
-15 | -0.4727 | 0.17021 | -0.0272 | -2.7772
-14.5 | -0.4663 | 0.1613 | -0.0331 | -2.8909
-14 | -0.4519 | 0.15236 | -0.0368 | -2.966
-13.5 | -0.4325 | 0.14506 | -0.0395 | -2.9815
-13 | -0.4153 | 0.13807 | -0.0428 | -3.0079
-12.5 | -0.4062 | 0.12909 | -0.0487 | -3.1466
-12 | -0.3974 | 0.11988 | -0.0541 | -3.315
-11.5 | -0.3889 | 0.11064 | -0.059 | -3.515
-11 | -0.3828 | 0.1022 | -0.0621 | -3.7456
-10.5 | -0.3742 | 0.0946 | -0.0657 | -3.9556
-10 | -0.369 | 0.08637 | -0.0702 | -4.2723
-9.5 | -0.3707 | 0.07688 | -0.0758 | -4.8218
-8.5 | -0.4264 | 0.05047 | -0.0927 | -8.4486
-8 | -0.458 | 0.04341 | -0.0912 | -10.5506
-7.5 | -0.4864 | 0.03775 | -0.085 | -12.8848
-7 | -0.5016 | 0.03251 | -0.077 | -15.4291
-6.5 | -0.4956 | 0.0269 | -0.0701 | -18.4238
-6 | -0.4673 | 0.02198 | -0.0648 | -21.2602
-5.5 | -0.417 | 0.01864 | -0.0616 | -22.3712
-5 | -0.3572 | 0.01535 | -0.0602 | -23.2704
-4.5 | -0.2998 | 0.01371 | -0.0582 | -21.8673
-4 | -0.2457 | 0.01265 | -0.0557 | -19.4229
-3.5 | -0.1957 | 0.01159 | -0.0527 | -16.8852
-3 | -0.1407 | 0.01092 | -0.0508 | -12.8846
-2.5 | -0.0833 | 0.01041 | -0.0493 | -8.0019
-2 | -0.0464 | 0.00872 | -0.0452 | -5.3211
-1.5 | -0.0122 | 0.00724 | -0.0399 | -1.6851
-1 | 0.0511 | 0.0075 | -0.0391 | 6.8133
-0.5 | 0.1156 | 0.00781 | -0.0388 | 14.8015
0 | 0.1811 | 0.00801 | -0.0389 | 22.6092
0.5 | 0.2486 | 0.00802 | -0.0398 | 30.9975
1 | 0.3174 | 0.00805 | -0.0407 | 39.4286
1.5 | 0.383 | 0.00809 | -0.0411 | 47.3424
2 | 0.4535 | 0.00789 | -0.0419 | 57.4778
2.5 | 0.5194 | 0.00748 | -0.0414 | 69.4385
3 | 0.5832 | 0.00709 | -0.0402 | 82.2567
3.5 | 0.6118 | 0.00779 | -0.0327 | 78.5366
4 | 0.5785 | 0.01001 | -0.0153 | 57.7922
5 | 0.5895 | 0.01418 | 0.0029 | 41.5726
5.5 | 0.6255 | 0.01544 | 0.0076 | 40.5117
6 | 0.6609 | 0.01679 | 0.0123 | 39.3627
6.5 | 0.6868 | 0.01867 | 0.0181 | 36.7863
7 | 0.7196 | 0.02036 | 0.0234 | 35.3438
7.5 | 0.7603 | 0.02227 | 0.0277 | 34.1401
8 | 0.8224 | 0.02541 | 0.0279 | 32.3652
8.5 | 0.8675 | 0.02981 | 0.0303 | 29.101
9 | 0.8733 | 0.03563 | 0.0354 | 24.5102
9.5 | 0.8606 | 0.04197 | 0.0399 | 20.5051
10 | 0.8345 | 0.04984 | 0.0425 | 16.7436
10.5 | 0.8028 | 0.05909 | 0.0419 | 13.5861
11 | 0.7686 | 0.07064 | 0.0372 | 10.8805
11.5 | 0.7355 | 0.08544 | 0.0277 | 8.6084
12 | 0.7094 | 0.10346 | 0.0162 | 6.8568
12.5 | 0.6902 | 0.11976 | 0.0071 | 5.7632
13 | 0.6837 | 0.13309 | 0 | 5.1371
13.5 | 0.6845 | 0.14503 | -0.0062 | 4.7197
14 | 0.6943 | 0.15331 | -0.0096 | 4.5287
14.5 | 0.7043 | 0.16418 | -0.0153 | 4.2898
15 | 0.7162 | 0.17493 | -0.0211 | 4.0942
15.5 | 0.7267 | 0.18664 | -0.0286 | 3.8936
16 | 0.7434 | 0.19547 | -0.0336 | 3.8031
16.5 | 0.7634 | 0.20308 | -0.0376 | 3.7591
17 | 0.7821 | 0.21201 | -0.0418 | 3.689
17.5 | 0.7978 | 0.22191 | -0.048 | 3.5952
18 | 0.8147 | 0.23213 | -0.0546 | 3.5097
18.5 | 0.8347 | 0.2404 | -0.0596 | 3.4721
19 | 0.8561 | 0.24774 | -0.0636 | 3.4556
19.5 | 0.877 | 0.25678 | -0.0682 | 3.4154
20 | 0.8948 | 0.26597 | -0.0743 | 3.3643

## 41. Re 1M Mach 0.00 (1)
BIGFOIL.COM POLAR EXPORT
NACA66-213 a=0.6
NACA66-213 a=0.6 |  |  |  | Cl Max: | 1.072 | at alpha= | 9 | deg
JavaFoil+Calcfoil stall+Eppler ext transition |  |  |  | L/D Max: | 110.922 | at alpha= | 3 | deg
Re: | 1000000 |  |  | Cd Min: | 0.00474 | at alpha= | 3 | deg
Mach: | 0 |  |  | Cl=0 at alpha= | -1.4016 | deg
|  |  |  | @ Cl=0.1, Cd= | 0.0050315
|  |  |  | @ Cl=0.4, Cd= | 0.0048998
|  |  |  | @ Cl=0.6, Cd= | 0.01073
alpha (deg) | Cl | Cd | Cm | Cl/Cd
-17.5 | -0.599 | 0.16468 | 0 | -3.637
-17 | -0.622 | 0.15195 | 0 | -4.093
-16.5 | -0.643 | 0.14345 | -0.001 | -4.485
-16 | -0.661 | 0.13642 | -0.001 | -4.846
-15.5 | -0.678 | 0.12886 | -0.001 | -5.258
-15 | -0.693 | 0.12141 | -0.002 | -5.706
-14.5 | -0.706 | 0.11363 | -0.002 | -6.213
-14 | -0.717 | 0.10653 | -0.002 | -6.732
-13.5 | -0.726 | 0.10063 | -0.003 | -7.213
-13 | -0.731 | 0.09437 | -0.003 | -7.75
-12.5 | -0.734 | 0.08808 | -0.004 | -8.329
-12 | -0.733 | 0.08376 | -0.004 | -8.745
-11.5 | -0.728 | 0.07796 | -0.004 | -9.336
-11 | -0.718 | 0.07304 | -0.005 | -9.837
-10.5 | -0.702 | 0.06891 | -0.005 | -10.19
-10 | -0.683 | 0.06465 | -0.006 | -10.566
-9.5 | -0.66 | 0.06014 | -0.006 | -10.982
-9 | -0.636 | 0.05631 | -0.007 | -11.289
-8.5 | -0.607 | 0.0527 | -0.008 | -11.52
-8 | -0.576 | 0.04956 | -0.008 | -11.622
-7.5 | -0.543 | 0.04601 | -0.009 | -11.8
-7 | -0.622 | 0.01138 | -0.018 | -54.702
-6.5 | -0.575 | 0.01099 | -0.019 | -52.336
-6 | -0.526 | 0.01053 | -0.02 | -49.921
-5.5 | -0.474 | 0.00903 | -0.021 | -52.454
-5 | -0.42 | 0.00927 | -0.022 | -45.314
-4.5 | -0.364 | 0.00891 | -0.023 | -40.888
-4 | -0.307 | 0.00916 | -0.024 | -33.557
-3.5 | -0.249 | 0.00881 | -0.025 | -28.303
-3 | -0.191 | 0.00855 | -0.026 | -22.29
-2.5 | -0.131 | 0.0084 | -0.027 | -15.63
-2 | -0.071 | 0.00816 | -0.028 | -8.756
-1.5 | -0.012 | 0.00792 | -0.029 | -1.455
-1 | 0.049 | 0.00504 | -0.03 | 9.639
-0.5 | 0.109 | 0.00503 | -0.031 | 21.674
0 | 0.169 | 0.00501 | -0.032 | 33.782
0.5 | 0.229 | 0.00505 | -0.033 | 45.439
1 | 0.289 | 0.00506 | -0.034 | 57.229
1.5 | 0.349 | 0.00509 | -0.035 | 68.721
2 | 0.408 | 0.00487 | -0.036 | 83.849
2.5 | 0.467 | 0.00491 | -0.037 | 95.111
3 | 0.526 | 0.00474 | -0.038 | 110.922
3.5 | 0.579 | 0.01058 | -0.038 | 54.755
4 | 0.635 | 0.01098 | -0.039 | 57.815
4.5 | 0.69 | 0.01137 | -0.04 | 60.673
5 | 0.743 | 0.01178 | -0.041 | 63.124
5.5 | 0.795 | 0.01226 | -0.042 | 64.865
6 | 0.845 | 0.01276 | -0.043 | 66.226
6.5 | 0.893 | 0.0133 | -0.044 | 67.138
7 | 0.938 | 0.0139 | -0.045 | 67.455
7.5 | 0.979 | 0.01444 | -0.046 | 67.814
8 | 1.015 | 0.01508 | -0.046 | 67.336
8.5 | 1.046 | 0.01579 | -0.047 | 66.275
9 | 1.072 | 0.01651 | -0.048 | 64.945
9.5 | 0.906 | 0.05746 | -0.026 | 15.774
10 | 0.918 | 0.06239 | -0.025 | 14.711
10.5 | 0.927 | 0.06654 | -0.024 | 13.93
11 | 0.932 | 0.0713 | -0.024 | 13.065
11.5 | 0.933 | 0.07628 | -0.025 | 12.238
12 | 0.93 | 0.08096 | -0.024 | 11.488
12.5 | 0.923 | 0.08664 | -0.025 | 10.659
13 | 0.913 | 0.09144 | -0.025 | 9.985
13.5 | 0.899 | 0.09946 | -0.025 | 9.043
14 | 0.883 | 0.10474 | -0.025 | 8.428

## 42. Re 1M Mach 0.00 (2)
BIGFOIL.COM POLAR EXPORT
NACA66-213 a=0.6
NACA66-213 a=0.6 |  |  |  | Cl Max: | 1.1998 | at alpha= | 15 | deg
XFOIL ncrit=9 |  |  |  | L/D Max: | 97.1853 | at alpha= | 3.5 | deg
Re: | 1000000 |  |  | Cd Min: | 0.08632 | at alpha= | 17 | deg
Mach: | 0 |  |  | Cl=0 at alpha= | -99 | deg
|  |  |  | @ Cl=0.1, Cd= | 0.00593
|  |  |  | @ Cl=0.4, Cd= | 0.0058418
|  |  |  | @ Cl=0.6, Cd= | 0.010041
alpha (deg) | Cl | Cd | Cm | Cl/Cd
0 | 0.1596 | 0.00593 | -0.034 | 26.914
0.5 | 0.2175 | 0.00598 | -0.0347 | 36.3712
1 | 0.2755 | 0.00598 | -0.0356 | 46.0702
1.5 | 0.3332 | 0.00592 | -0.0363 | 56.2838
2 | 0.3906 | 0.00586 | -0.0368 | 66.6553
2.5 | 0.4474 | 0.00575 | -0.0372 | 77.8087
3 | 0.5025 | 0.00564 | -0.0372 | 89.0957
3.5 | 0.5559 | 0.00572 | -0.037 | 97.1853
4 | 0.5773 | 0.00768 | -0.0313 | 75.1693
4.5 | 0.5922 | 0.00975 | -0.0248 | 60.7385
5 | 0.6228 | 0.01089 | -0.0208 | 57.1901
5.5 | 0.6637 | 0.01142 | -0.0184 | 58.1173
6 | 0.6952 | 0.01212 | -0.0143 | 57.3597
6.5 | 0.7322 | 0.0127 | -0.0114 | 57.6535
7 | 0.7668 | 0.01343 | -0.0082 | 57.0961
7.5 | 0.7879 | 0.01483 | -0.0028 | 53.1288
8 | 0.8216 | 0.01551 | 0.0004 | 52.9723
8.5 | 0.8691 | 0.01646 | 0.0004 | 52.8007
9 | 0.9178 | 0.01763 | -0.0004 | 52.059
9.5 | 0.9461 | 0.01953 | 0.0025 | 48.4434
10 | 0.9822 | 0.0208 | 0.0044 | 47.2212
10.5 | 1.017 | 0.02214 | 0.0064 | 45.935
11 | 1.0501 | 0.02361 | 0.0084 | 44.4769
11.5 | 1.081 | 0.02513 | 0.0104 | 43.0163
12 | 1.1067 | 0.02795 | 0.0129 | 39.5957
12.5 | 1.132 | 0.03028 | 0.0153 | 37.3844
13 | 1.1532 | 0.03268 | 0.0178 | 35.2876
13.5 | 1.171 | 0.03514 | 0.0201 | 33.3238
14 | 1.1833 | 0.0383 | 0.0225 | 30.8956
14.5 | 1.1973 | 0.04099 | 0.0243 | 29.2096
15 | 1.1998 | 0.04524 | 0.0261 | 26.5208
15.5 | 1.1642 | 0.05454 | 0.028 | 21.3458
16.5 | 1.1184 | 0.07278 | 0.0245 | 15.3669
17 | 1.0826 | 0.08632 | 0.0182 | 12.5417

## 43. Re 1M Mach 0.10 (1)
BIGFOIL.COM POLAR EXPORT
NACA66-213 a=0.6
NACA66-213 a=0.6 |  |  |  | Cl Max: | 1.088 | at alpha= | 9.5 | deg
JavaFoil+Calcfoil stall+Eppler ext transition |  |  |  | L/D Max: | 97.931 | at alpha= | 3 | deg
Re: | 1000000 |  |  | Cd Min: | 0.00487 | at alpha= | 1.5 | deg
Mach: | 0.1 |  |  | Cl=0 at alpha= | -1.4016 | deg
|  |  |  | @ Cl=0.1, Cd= | 0.0050551
|  |  |  | @ Cl=0.4, Cd= | 0.0048949
|  |  |  | @ Cl=0.6, Cd= | 0.010765
alpha (deg) | Cl | Cd | Cm | Cl/Cd
-17 | -0.577 | 0.15504 | 0 | -3.723
-16.5 | -0.602 | 0.1471 | -0.001 | -4.093
-16 | -0.623 | 0.13963 | -0.001 | -4.462
-15.5 | -0.643 | 0.13192 | -0.001 | -4.873
-15 | -0.661 | 0.12231 | -0.002 | -5.408
-14.5 | -0.678 | 0.11483 | -0.002 | -5.907
-14 | -0.693 | 0.10802 | -0.002 | -6.413
-13.5 | -0.705 | 0.10184 | -0.003 | -6.922
-13 | -0.714 | 0.09453 | -0.003 | -7.55
-12.5 | -0.719 | 0.08978 | -0.004 | -8.012
-12 | -0.721 | 0.08466 | -0.004 | -8.518
-11.5 | -0.719 | 0.07847 | -0.004 | -9.162
-11 | -0.712 | 0.07283 | -0.005 | -9.771
-10.5 | -0.697 | 0.06959 | -0.005 | -10.019
-10 | -0.68 | 0.06493 | -0.006 | -10.468
-9.5 | -0.658 | 0.06091 | -0.006 | -10.81
-9 | -0.635 | 0.05633 | -0.007 | -11.266
-8.5 | -0.607 | 0.05319 | -0.007 | -11.408
-8 | -0.576 | 0.04956 | -0.008 | -11.627
-7.5 | -0.544 | 0.04575 | -0.009 | -11.895
-7 | -0.624 | 0.0114 | -0.019 | -54.726
-6.5 | -0.577 | 0.01103 | -0.02 | -52.299
-6 | -0.527 | 0.01063 | -0.02 | -49.637
-5.5 | -0.475 | 0.01027 | -0.021 | -46.302
-5 | -0.422 | 0.00928 | -0.022 | -45.425
-4.5 | -0.366 | 0.00898 | -0.023 | -40.739
-4 | -0.309 | 0.00914 | -0.024 | -33.802
-3.5 | -0.251 | 0.00889 | -0.025 | -28.208
-3 | -0.192 | 0.00865 | -0.026 | -22.143
-2.5 | -0.132 | 0.00837 | -0.027 | -15.75
-2 | -0.072 | 0.00814 | -0.028 | -8.829
-1.5 | -0.012 | 0.00799 | -0.029 | -1.449
-1 | 0.049 | 0.00503 | -0.03 | 9.716
-0.5 | 0.11 | 0.00506 | -0.031 | 21.662
0 | 0.17 | 0.00502 | -0.032 | 33.893
0.5 | 0.23 | 0.00503 | -0.033 | 45.854
1 | 0.291 | 0.00507 | -0.034 | 57.386
1.5 | 0.351 | 0.00487 | -0.035 | 72.054
2 | 0.41 | 0.0049 | -0.036 | 83.744
2.5 | 0.47 | 0.00494 | -0.037 | 94.967
3 | 0.528 | 0.00539 | -0.038 | 97.931
3.5 | 0.582 | 0.01064 | -0.039 | 54.663
4 | 0.638 | 0.01103 | -0.039 | 57.856
4.5 | 0.693 | 0.01142 | -0.04 | 60.669
5 | 0.747 | 0.01183 | -0.041 | 63.083
5.5 | 0.798 | 0.01233 | -0.042 | 64.738
6 | 0.848 | 0.01283 | -0.043 | 66.097
6.5 | 0.896 | 0.01339 | -0.044 | 66.882
7 | 0.941 | 0.014 | -0.045 | 67.192
7.5 | 0.982 | 0.01461 | -0.046 | 67.176
8 | 1.017 | 0.01519 | -0.047 | 66.93
8.5 | 1.047 | 0.01593 | -0.047 | 65.723
9 | 1.072 | 0.01666 | -0.048 | 64.308
9.5 | 1.088 | 0.0173 | -0.049 | 62.896
10 | 0.914 | 0.06266 | -0.024 | 14.579
10.5 | 0.921 | 0.06712 | -0.023 | 13.715
11 | 0.924 | 0.07156 | -0.024 | 12.909
11.5 | 0.922 | 0.07741 | -0.024 | 11.915
12 | 0.916 | 0.08235 | -0.024 | 11.127
12.5 | 0.906 | 0.08763 | -0.025 | 10.34
13 | 0.892 | 0.09313 | -0.025 | 9.579
13.5 | 0.875 | 0.10068 | -0.025 | 8.688
14 | 0.854 | 0.10675 | -0.025 | 8.003
14.5 | 0.831 | 0.11345 | -0.025 | 7.326

## 44. Re 1M Mach 0.10 (2)
BIGFOIL.COM POLAR EXPORT
NACA66-213 a=0.6
NACA66-213 a=0.6 |  |  |  | Cl Max: | 1.1784 | at alpha= | 14.5 | deg
XFOIL ncrit=9 |  |  |  | L/D Max: | 96.9792 | at alpha= | 3.5 | deg
Re: | 1000000 |  |  | Cd Min: | 0.22415 | at alpha= | 19.5 | deg
Mach: | 0.1 |  |  | Cl=0 at alpha= | -1.4072 | deg
|  |  |  | @ Cl=0.1, Cd= | 0.0058568
|  |  |  | @ Cl=0.4, Cd= | 0.0058663
|  |  |  | @ Cl=0.6, Cd= | 0.010143
alpha (deg) | Cl | Cd | Cm | Cl/Cd
-15 | -0.5024 | 0.1511 | -0.025 | -3.325
-14 | -0.4744 | 0.13392 | -0.0361 | -3.5424
-13.5 | -0.4643 | 0.12572 | -0.0408 | -3.6931
-13 | -0.4591 | 0.11812 | -0.0442 | -3.8867
-12.5 | -0.4667 | 0.10528 | -0.0507 | -4.4329
-12 | -0.4781 | 0.09246 | -0.0571 | -5.1709
-11.5 | -0.5332 | 0.0685 | -0.0728 | -7.7839
-11 | -0.7459 | 0.04027 | -0.0685 | -18.5225
-10.5 | -0.7759 | 0.03505 | -0.0593 | -22.1369
-10 | -0.7916 | 0.02778 | -0.0517 | -28.4953
-9.5 | -0.7662 | 0.02458 | -0.0485 | -31.1717
-9 | -0.7285 | 0.02275 | -0.0466 | -32.022
-8.5 | -0.6874 | 0.02092 | -0.0449 | -32.8585
-8 | -0.6426 | 0.01866 | -0.0437 | -34.4373
-7.5 | -0.5945 | 0.01685 | -0.0429 | -35.2819
-7 | -0.5448 | 0.0157 | -0.0423 | -34.7006
-6.5 | -0.4995 | 0.01342 | -0.0411 | -37.2206
-6 | -0.4492 | 0.01273 | -0.0406 | -35.2867
-5.5 | -0.3998 | 0.01193 | -0.0398 | -33.5122
-5 | -0.3489 | 0.01136 | -0.0393 | -30.713
-4.5 | -0.3028 | 0.01035 | -0.0379 | -29.256
-4 | -0.25 | 0.00992 | -0.0378 | -25.2016
-3.5 | -0.1978 | 0.00942 | -0.0374 | -20.9979
-3 | -0.1442 | 0.00905 | -0.0374 | -15.9337
-2.5 | -0.0966 | 0.00812 | -0.0365 | -11.8966
-2 | -0.0639 | 0.00598 | -0.0334 | -10.6856
-1.5 | -0.0105 | 0.00574 | -0.0331 | -1.8293
-1 | 0.0461 | 0.0058 | -0.0334 | 7.9483
-0.5 | 0.103 | 0.00586 | -0.0337 | 17.5768
0 | 0.1605 | 0.00595 | -0.0342 | 26.9748
0.5 | 0.2187 | 0.006 | -0.0349 | 36.45
1 | 0.2771 | 0.006 | -0.0358 | 46.1833
1.5 | 0.3352 | 0.00594 | -0.0365 | 56.431
2 | 0.3929 | 0.00588 | -0.037 | 66.8197
2.5 | 0.4499 | 0.00577 | -0.0374 | 77.9723
3 | 0.5055 | 0.00565 | -0.0374 | 89.469
3.5 | 0.5586 | 0.00576 | -0.037 | 96.9792
4 | 0.5783 | 0.00779 | -0.031 | 74.2362
4.5 | 0.5921 | 0.00987 | -0.0242 | 59.9899
5 | 0.6233 | 0.01095 | -0.0202 | 56.9224
5.5 | 0.6628 | 0.01146 | -0.0175 | 57.836
6 | 0.6944 | 0.0122 | -0.0133 | 56.918
6.5 | 0.7316 | 0.01281 | -0.0104 | 57.1116
7 | 0.7661 | 0.01357 | -0.0071 | 56.4554
7.5 | 0.7877 | 0.01497 | -0.0018 | 52.6186
8 | 0.8211 | 0.01571 | 0.0016 | 52.2661
8.5 | 0.8703 | 0.01672 | 0.0012 | 52.0514
9 | 0.9171 | 0.01798 | 0.0008 | 51.0067
9.5 | 0.9468 | 0.01984 | 0.0037 | 47.7218
10 | 0.9828 | 0.02122 | 0.0057 | 46.3148
10.5 | 1.0177 | 0.02264 | 0.0077 | 44.9514
11 | 1.0505 | 0.02417 | 0.0098 | 43.463
11.5 | 1.0799 | 0.02608 | 0.0121 | 41.4072
12 | 1.1059 | 0.02877 | 0.0147 | 38.4393
12.5 | 1.1286 | 0.03153 | 0.0173 | 35.7945
13 | 1.1462 | 0.03433 | 0.02 | 33.3877
13.5 | 1.1608 | 0.03708 | 0.0225 | 31.3053
14 | 1.1683 | 0.04072 | 0.025 | 28.6911
14.5 | 1.1784 | 0.0439 | 0.0267 | 26.8428
15 | 1.1626 | 0.05048 | 0.0285 | 23.0309
16 | 1.0827 | 0.07283 | 0.0256 | 14.8661
16.5 | 1.0408 | 0.08769 | 0.0183 | 11.8691
17.5 | 0.7548 | 0.19221 | -0.0334 | 3.927
18 | 0.7602 | 0.20467 | -0.0399 | 3.7143
18.5 | 0.7729 | 0.21241 | -0.0444 | 3.6387
19 | 0.7883 | 0.2183 | -0.0482 | 3.6111
19.5 | 0.8043 | 0.22415 | -0.0518 | 3.5882

## 45. Re 1M Mach 0.25 (1)
BIGFOIL.COM POLAR EXPORT
NACA66-213 a=0.6
NACA66-213 a=0.6 |  |  |  | Cl Max: | 1.044 | at alpha= | 8.5 | deg
JavaFoil+Calcfoil stall+Eppler ext transition |  |  |  | L/D Max: | 99.165 | at alpha= | 3 | deg
Re: | 1000000 |  |  | Cd Min: | 0.00472 | at alpha= | 2 | deg
Mach: | 0.25 |  |  | Cl=0 at alpha= | -1.4032 | deg
|  |  |  | @ Cl=0.1, Cd= | 0.00507
|  |  |  | @ Cl=0.4, Cd= | 0.0047865
|  |  |  | @ Cl=0.6, Cd= | 0.010928
alpha (deg) | Cl | Cd | Cm | Cl/Cd
-15.5 | -0.313 | 0.15696 | -0.002 | -1.996
-15 | -0.372 | 0.14241 | -0.002 | -2.615
-14.5 | -0.426 | 0.13147 | -0.002 | -3.242
-14 | -0.475 | 0.12065 | -0.003 | -3.94
-13.5 | -0.52 | 0.11748 | -0.003 | -4.424
-13 | -0.559 | 0.10345 | -0.003 | -5.405
-12.5 | -0.592 | 0.09917 | -0.003 | -5.974
-12 | -0.62 | 0.09099 | -0.004 | -6.811
-11.5 | -0.64 | 0.08518 | -0.004 | -7.515
-11 | -0.652 | 0.07879 | -0.005 | -8.278
-10.5 | -0.653 | 0.07246 | -0.005 | -9.014
-10 | -0.648 | 0.06807 | -0.006 | -9.52
-9.5 | -0.637 | 0.06269 | -0.006 | -10.167
-9 | -0.621 | 0.05897 | -0.007 | -10.537
-8.5 | -0.601 | 0.05437 | -0.007 | -11.045
-8 | -0.575 | 0.05103 | -0.008 | -11.27
-7.5 | -0.546 | 0.04763 | -0.009 | -11.458
-7 | -0.512 | 0.04451 | -0.009 | -11.508
-6.5 | -0.585 | 0.0113 | -0.02 | -51.739
-6 | -0.537 | 0.01088 | -0.021 | -49.293
-5.5 | -0.485 | 0.01047 | -0.022 | -46.315
-5 | -0.431 | 0.01012 | -0.023 | -42.569
-4.5 | -0.375 | 0.00867 | -0.024 | -43.213
-4 | -0.317 | 0.00883 | -0.025 | -35.846
-3.5 | -0.257 | 0.00857 | -0.026 | -30.002
-3 | -0.197 | 0.0087 | -0.027 | -22.603
-2.5 | -0.135 | 0.00853 | -0.028 | -15.87
-2 | -0.074 | 0.00827 | -0.029 | -8.921
-1.5 | -0.012 | 0.00785 | -0.03 | -1.515
-1 | 0.05 | 0.00507 | -0.031 | 9.897
-0.5 | 0.113 | 0.00507 | -0.032 | 22.209
0 | 0.175 | 0.00509 | -0.033 | 34.277
0.5 | 0.237 | 0.00511 | -0.034 | 46.322
1 | 0.299 | 0.00487 | -0.035 | 61.4
1.5 | 0.361 | 0.00491 | -0.036 | 73.5
2 | 0.421 | 0.00472 | -0.037 | 89.265
2.5 | 0.482 | 0.00539 | -0.038 | 89.373
3 | 0.542 | 0.00546 | -0.039 | 99.165
3.5 | 0.596 | 0.0109 | -0.04 | 54.718
4 | 0.654 | 0.0113 | -0.041 | 57.841
4.5 | 0.71 | 0.01177 | -0.041 | 60.296
5 | 0.764 | 0.01222 | -0.042 | 62.517
5.5 | 0.816 | 0.01275 | -0.043 | 63.984
6 | 0.866 | 0.01332 | -0.044 | 64.965
6.5 | 0.912 | 0.01395 | -0.045 | 65.391
7 | 0.955 | 0.01461 | -0.046 | 65.381
7.5 | 0.993 | 0.01526 | -0.047 | 65.061
8 | 1.022 | 0.01598 | -0.048 | 63.986
8.5 | 1.044 | 0.0166 | -0.049 | 62.923
9 | 0.876 | 0.05599 | -0.025 | 15.649
9.5 | 0.88 | 0.06079 | -0.023 | 14.478
10 | 0.879 | 0.06527 | -0.023 | 13.462
10.5 | 0.869 | 0.07098 | -0.023 | 12.25
11 | 0.853 | 0.07723 | -0.024 | 11.039
11.5 | 0.827 | 0.08225 | -0.023 | 10.059
12 | 0.795 | 0.08923 | -0.024 | 8.906
12.5 | 0.755 | 0.09539 | -0.023 | 7.912
13 | 0.708 | 0.10634 | -0.023 | 6.658
13.5 | 0.656 | 0.11508 | -0.023 | 5.698

## 46. Re 1M Mach 0.25 (2)
BIGFOIL.COM POLAR EXPORT
NACA66-213 a=0.6
NACA66-213 a=0.6 |  |  |  | Cl Max: | 1.0634 | at alpha= | 11.5 | deg
XFOIL ncrit=9 |  |  |  | L/D Max: | 142.432 | at alpha= | -0.5 | deg
Re: | 1000000 |  |  | Cd Min: | 0.17783 | at alpha= | 16.5 | deg
Mach: | 0.25 |  |  | Cl=0 at alpha= | -1.4087 | deg
|  |  |  | @ Cl=0.1, Cd= | 0.00073907
|  |  |  | @ Cl=0.4, Cd= | 0.005978
|  |  |  | @ Cl=0.6, Cd= | 0.010714
alpha (deg) | Cl | Cd | Cm | Cl/Cd
-13.5 | -0.4539 | 0.13091 | -0.0392 | -3.4673
-13 | -0.4506 | 0.12132 | -0.0443 | -3.7141
-12.5 | -0.4488 | 0.11146 | -0.0491 | -4.0266
-12 | -0.451 | 0.10087 | -0.0543 | -4.4711
-11.5 | -0.4808 | 0.08432 | -0.0628 | -5.7021
-10.5 | -0.4857 | 0.04955 | -0.0716 | -9.8022
-10 | -0.535 | 0.03991 | -0.0735 | -13.4052
-9.5 | -0.5809 | 0.03293 | -0.0696 | -17.6404
-9 | -0.6238 | 0.02604 | -0.0608 | -23.9555
-8.5 | -0.6508 | 0.01602 | -0.0524 | -40.6242
-8 | -0.6304 | 0.01144 | -0.0481 | -55.1049
-7.5 | -0.5954 | 0.00804 | -0.0453 | -74.0547
-7 | -0.5488 | 0.00607 | -0.0439 | -90.4119
-6.5 | -0.5007 | 0.00417 | -0.0428 | -120.0719
-6 | -0.4519 | 0.00335 | -0.0418 | -134.8955
-5.5 | -0.4021 | 0.00285 | -0.0408 | -141.0877
-5 | -0.3525 | 0.00242 | -0.0399 | -145.6612
-4.5 | -0.3059 | 0.00195 | -0.0384 | -156.8718
-4 | -0.2541 | 0.00174 | -0.0379 | -146.0345
-3.5 | -0.2006 | 0.0016 | -0.0376 | -125.375
-3 | -0.1482 | 0.00144 | -0.0371 | -102.9167
-2.5 | -0.095 | 0.00131 | -0.0369 | -72.5191
-2 | -0.0596 | 0.00085 | -0.0347 | -70.1176
-1.5 | -0.0105 | 0.00073 | -0.0337 | -14.3836
-1 | 0.047 | 0.00073 | -0.0339 | 64.3836
-0.5 | 0.1054 | 0.00074 | -0.0343 | 142.4324
0 | 0.1656 | 0.00606 | -0.0353 | 27.3267
0.5 | 0.2256 | 0.00615 | -0.036 | 36.6829
1 | 0.2858 | 0.00612 | -0.0369 | 46.6993
1.5 | 0.346 | 0.00606 | -0.0377 | 57.0957
2 | 0.4053 | 0.00597 | -0.0381 | 67.8894
2.5 | 0.4641 | 0.00584 | -0.0384 | 79.4692
3 | 0.5217 | 0.00574 | -0.0384 | 90.8885
3.5 | 0.5689 | 0.00616 | -0.0365 | 92.3539
4.5 | 0.5896 | 0.01043 | -0.0207 | 56.5292
5 | 0.6193 | 0.01124 | -0.0158 | 55.0979
5.5 | 0.6575 | 0.01185 | -0.0125 | 55.4852
6 | 0.6916 | 0.0127 | -0.0086 | 54.4567
6.5 | 0.7289 | 0.01346 | -0.0054 | 54.153
7 | 0.7623 | 0.01443 | -0.0016 | 52.8274
7.5 | 0.7858 | 0.01591 | 0.0036 | 49.3903
8 | 0.8188 | 0.01691 | 0.0074 | 48.4211
9 | 0.9114 | 0.02042 | 0.0079 | 44.6327
9.5 | 0.9505 | 0.02187 | 0.0101 | 43.4614
10 | 0.988 | 0.02388 | 0.0124 | 41.3735
10.5 | 1.0211 | 0.02587 | 0.0151 | 39.4704
11 | 1.0476 | 0.02851 | 0.018 | 36.745
11.5 | 1.0634 | 0.03244 | 0.0218 | 32.7805
12 | 1.0634 | 0.03777 | 0.0262 | 28.1546
12.5 | 1.0409 | 0.04502 | 0.0306 | 23.1208
13 | 1.0115 | 0.05295 | 0.0331 | 19.1029
13.5 | 0.9813 | 0.06164 | 0.0331 | 15.9199
14 | 0.9254 | 0.07618 | 0.0283 | 12.1475
14.5 | 0.8636 | 0.09688 | 0.0158 | 8.9141
15 | 0.7447 | 0.14334 | -0.009 | 5.1953
15.5 | 0.7364 | 0.15692 | -0.0158 | 4.6928
16 | 0.7264 | 0.17369 | -0.0234 | 4.1822
16.5 | 0.7451 | 0.17783 | -0.0262 | 4.19

## 47. Re 1M Mach 0.50 (1)
BIGFOIL.COM POLAR EXPORT
NACA66-213 a=0.6
NACA66-213 a=0.6 |  |  |  | Cl Max: | 1.152 | at alpha= | 20 | deg
JavaFoil+Calcfoil stall+Eppler ext transition |  |  |  | L/D Max: | 95.834 | at alpha= | 2.5 | deg
Re: | 1000000 |  |  | Cd Min: | 0.00466 | at alpha= | -0.5 | deg
Mach: | 0.5 |  |  | Cl=0 at alpha= | -1.4058 | deg
|  |  |  | @ Cl=0.1, Cd= | 0.0047529
|  |  |  | @ Cl=0.4, Cd= | 0.0054088
|  |  |  | @ Cl=0.6, Cd= | 0.011503
alpha (deg) | Cl | Cd | Cm | Cl/Cd
-20 | -1.012 | 0.19901 | 0.002 | -5.083
-19.5 | -0.986 | 0.18864 | 0.002 | -5.224
-19 | -0.958 | 0.18678 | 0.001 | -5.129
-18.5 | -0.93 | 0.18073 | 0.001 | -5.147
-18 | -0.904 | 0.17469 | 0 | -5.172
-17.5 | -0.877 | 0.17196 | 0 | -5.101
-17 | -0.851 | 0.16525 | -0.001 | -5.148
-16.5 | -0.823 | 0.16161 | -0.001 | -5.093
-16 | -0.795 | 0.1541 | -0.002 | -5.162
-15.5 | -0.769 | 0.1445 | -0.002 | -5.32
-15 | -0.742 | 0.13797 | -0.002 | -5.378
-14.5 | -0.715 | 0.13385 | -0.003 | -5.344
-14 | -0.689 | 0.13097 | -0.003 | -5.259
-13.5 | -0.66 | 0.12486 | -0.004 | -5.287
-13 | -0.633 | 0.11986 | -0.004 | -5.283
-12.5 | -0.606 | 0.11493 | -0.005 | -5.276
-12 | -0.579 | 0.11755 | -0.005 | -4.928
-11.5 | -0.552 | 0.11428 | -0.006 | -4.833
-11 | -0.525 | 0.11111 | -0.006 | -4.727
-10.5 | -0.497 | 0.09685 | -0.006 | -5.135
-10 | -0.47 | 0.09855 | -0.006 | -4.771
-9.5 | -0.443 | 0.09577 | -0.007 | -4.626
-9 | -0.416 | 0.08738 | -0.007 | -4.759
-8.5 | -0.389 | 0.09076 | -0.008 | -4.282
-8 | -0.361 | 0.08028 | -0.008 | -4.502
-7.5 | -0.334 | 0.06312 | -0.008 | -5.287
-7 | -0.307 | 0.05247 | -0.009 | -5.844
-6.5 | -0.437 | 0.04843 | -0.009 | -9.033
-6 | -0.44 | 0.04233 | -0.011 | -10.403
-5.5 | -0.415 | 0.03914 | -0.012 | -10.604
-5 | -0.376 | 0.03681 | -0.012 | -10.225
-4.5 | -0.332 | 0.03455 | -0.013 | -9.599
-4 | -0.348 | 0.01033 | -0.028 | -33.665
-3.5 | -0.284 | 0.00977 | -0.029 | -29.093
-3 | -0.218 | 0.0094 | -0.03 | -23.197
-2.5 | -0.151 | 0.00903 | -0.031 | -16.67
-2 | -0.082 | 0.00775 | -0.032 | -10.605
-1.5 | -0.013 | 0.00772 | -0.033 | -1.717
-1 | 0.056 | 0.00491 | -0.035 | 11.416
-0.5 | 0.126 | 0.00466 | -0.036 | 26.969
0 | 0.195 | 0.00524 | -0.037 | 37.171
0.5 | 0.264 | 0.00529 | -0.038 | 49.793
1 | 0.332 | 0.00533 | -0.039 | 62.402
1.5 | 0.401 | 0.00541 | -0.04 | 74.126
2 | 0.468 | 0.00546 | -0.041 | 85.694
2.5 | 0.534 | 0.00558 | -0.042 | 95.834
3 | 0.596 | 0.01147 | -0.043 | 51.973
3.5 | 0.66 | 0.01199 | -0.044 | 55.054
4 | 0.722 | 0.01256 | -0.045 | 57.434
4.5 | 0.78 | 0.01321 | -0.046 | 59.041
5 | 0.833 | 0.01393 | -0.047 | 59.837
5.5 | 0.88 | 0.01473 | -0.048 | 59.729
6 | 0.916 | 0.01563 | -0.049 | 58.622
6.5 | 0.773 | 0.04383 | -0.024 | 17.628
7 | 0.761 | 0.04876 | -0.022 | 15.613
7.5 | 0.621 | 0.06059 | -0.02 | 10.243
8 | 0.512 | 0.0585 | -0.022 | 8.749
8.5 | 0.538 | 0.08431 | -0.022 | 6.384
9 | 0.566 | 0.0862 | -0.024 | 6.564
9.5 | 0.593 | 0.08848 | -0.025 | 6.697
10 | 0.619 | 0.09334 | -0.025 | 6.635
10.5 | 0.646 | 0.09604 | -0.026 | 6.725
11 | 0.672 | 0.10429 | -0.026 | 6.446
11.5 | 0.7 | 0.108 | -0.029 | 6.482
12 | 0.727 | 0.11142 | -0.029 | 6.52
12.5 | 0.753 | 0.11498 | -0.03 | 6.548
13 | 0.779 | 0.11982 | -0.03 | 6.503
13.5 | 0.806 | 0.12575 | -0.031 | 6.409
14 | 0.834 | 0.12963 | -0.034 | 6.43
14.5 | 0.86 | 0.13931 | -0.034 | 6.171
15 | 0.886 | 0.14313 | -0.035 | 6.189
15.5 | 0.912 | 0.14946 | -0.036 | 6.104
16 | 0.94 | 0.15801 | -0.038 | 5.949
16.5 | 0.966 | 0.16299 | -0.038 | 5.926
17 | 0.992 | 0.16774 | -0.039 | 5.914
17.5 | 1.019 | 0.17118 | -0.04 | 5.951
18 | 1.046 | 0.17969 | -0.042 | 5.822
18.5 | 1.072 | 0.18349 | -0.043 | 5.842
19 | 1.098 | 0.19024 | -0.043 | 5.769
19.5 | 1.124 | 0.19062 | -0.044 | 5.895
20 | 1.152 | 0.20368 | -0.046 | 5.657

## 48. Re 1M Mach 0.50 (2)
BIGFOIL.COM POLAR EXPORT
NACA66-213 a=0.6
NACA66-213 a=0.6 |  |  |  | Cl Max: | 0.8958 | at alpha= | 20 | deg
XFOIL ncrit=9 |  |  |  | L/D Max: | 96.3235 | at alpha= | 3 | deg
Re: | 1000000 |  |  | Cd Min: | 0.26487 | at alpha= | 20 | deg
Mach: | 0.5 |  |  | Cl=0 at alpha= | -1.4203 | deg
|  |  |  | @ Cl=0.1, Cd= | 0.0064244
|  |  |  | @ Cl=0.4, Cd= | 0.0066682
|  |  |  | @ Cl=0.6, Cd= | 0.013191
alpha (deg) | Cl | Cd | Cm | Cl/Cd
-20 | -0.6886 | 0.2511 | 0.0241 | -2.7423
-19.5 | -0.6663 | 0.24311 | 0.0197 | -2.7407
-19 | -0.6442 | 0.23576 | 0.0148 | -2.7324
-18.5 | -0.6225 | 0.22783 | 0.0097 | -2.7323
-18 | -0.6011 | 0.219 | 0.0041 | -2.7447
-17.5 | -0.5821 | 0.21001 | -0.0018 | -2.7718
-17 | -0.5609 | 0.20164 | -0.0062 | -2.7817
-16.5 | -0.5343 | 0.1942 | -0.0122 | -2.7513
-16 | -0.5132 | 0.18637 | -0.017 | -2.7537
-15.5 | -0.5011 | 0.17749 | -0.0217 | -2.8233
-15 | -0.4872 | 0.16892 | -0.0262 | -2.8842
-14.5 | -0.4675 | 0.16133 | -0.0291 | -2.8978
-14 | -0.4496 | 0.15417 | -0.0327 | -2.9163
-13.5 | -0.4335 | 0.14614 | -0.0371 | -2.9663
-13 | -0.426 | 0.13608 | -0.0435 | -3.1305
-12.5 | -0.4135 | 0.12712 | -0.0482 | -3.2528
-12 | -0.4046 | 0.11844 | -0.052 | -3.4161
-11.5 | -0.3893 | 0.11155 | -0.0553 | -3.4899
-11 | -0.3798 | 0.10351 | -0.0596 | -3.6692
-10.5 | -0.3767 | 0.09309 | -0.0662 | -4.0466
-10 | -0.3752 | 0.08299 | -0.0722 | -4.521
-9.5 | -0.3825 | 0.07434 | -0.0761 | -5.1453
-9 | -0.4002 | 0.06097 | -0.0865 | -6.5639
-8.5 | -0.4504 | 0.04747 | -0.0923 | -9.4881
-8 | -0.4806 | 0.03974 | -0.0899 | -12.0936
-7.5 | -0.5076 | 0.03418 | -0.0829 | -14.8508
-7 | -0.5202 | 0.02902 | -0.0745 | -17.9256
-6.5 | -0.5133 | 0.02342 | -0.0674 | -21.9172
-6 | -0.4808 | 0.01927 | -0.0625 | -24.9507
-5.5 | -0.4276 | 0.01634 | -0.0598 | -26.1689
-5 | -0.367 | 0.01408 | -0.0581 | -26.0653
-4.5 | -0.3097 | 0.01261 | -0.0559 | -24.5599
-4 | -0.2605 | 0.01126 | -0.0526 | -23.135
-3.5 | -0.2045 | 0.01058 | -0.0506 | -19.3289
-3 | -0.1477 | 0.00993 | -0.0488 | -14.8741
-2.5 | -0.0878 | 0.00949 | -0.0478 | -9.2518
-2 | -0.0368 | 0.00851 | -0.0457 | -4.3243
-1.5 | -0.0103 | 0.00623 | -0.0397 | -1.6533
-1 | 0.0543 | 0.0063 | -0.0394 | 8.619
-0.5 | 0.1204 | 0.00648 | -0.0396 | 18.5802
0 | 0.1868 | 0.00665 | -0.0399 | 28.0902
0.5 | 0.2549 | 0.00667 | -0.0408 | 38.2159
1 | 0.3238 | 0.00665 | -0.0417 | 48.6917
1.5 | 0.3917 | 0.00669 | -0.0425 | 58.5501
2 | 0.4603 | 0.00651 | -0.0429 | 70.7066
2.5 | 0.5268 | 0.00628 | -0.0428 | 83.8854
3 | 0.5895 | 0.00612 | -0.0416 | 96.3235
3.5 | 0.5883 | 0.00809 | -0.0295 | 72.7194
4 | 0.564 | 0.01019 | -0.014 | 55.3484
4.5 | 0.5665 | 0.01236 | -0.0043 | 45.8333
5 | 0.6072 | 0.01337 | -0.0003 | 45.4151
5.5 | 0.647 | 0.01447 | 0.0039 | 44.7132
6 | 0.6829 | 0.01585 | 0.0086 | 43.0852
6.5 | 0.7183 | 0.01734 | 0.0133 | 41.4245
7 | 0.7482 | 0.01918 | 0.0187 | 39.0094
7.5 | 0.7801 | 0.02124 | 0.0243 | 36.7279
8 | 0.8223 | 0.02344 | 0.029 | 35.0811
8.5 | 0.8737 | 0.02709 | 0.0306 | 32.2518
9 | 0.8895 | 0.03239 | 0.034 | 27.4622
9.5 | 0.8787 | 0.03947 | 0.0391 | 22.2625
10 | 0.8528 | 0.04733 | 0.0422 | 18.0182
10.5 | 0.8186 | 0.05683 | 0.0422 | 14.4044
11 | 0.7813 | 0.0686 | 0.038 | 11.3892
11.5 | 0.7458 | 0.08345 | 0.0287 | 8.9371
12 | 0.7166 | 0.1022 | 0.0165 | 7.0117
12.5 | 0.701 | 0.1171 | 0.008 | 5.9863
13 | 0.6935 | 0.13036 | 0.0008 | 5.3199
13.5 | 0.6927 | 0.14266 | -0.0058 | 4.8556
14 | 0.6993 | 0.1533 | -0.0116 | 4.5616
14.5 | 0.7077 | 0.16404 | -0.0173 | 4.3142
15 | 0.7158 | 0.17551 | -0.0232 | 4.0784
15.5 | 0.7328 | 0.18333 | -0.0268 | 3.9972
16 | 0.7472 | 0.19359 | -0.0325 | 3.8597
16.5 | 0.7625 | 0.20373 | -0.0389 | 3.7427
17 | 0.7832 | 0.21071 | -0.0424 | 3.717
17.5 | 0.8012 | 0.22014 | -0.0476 | 3.6395
18 | 0.8179 | 0.23012 | -0.0534 | 3.5542
18.5 | 0.8349 | 0.24084 | -0.0601 | 3.4666
19 | 0.8546 | 0.24931 | -0.0652 | 3.4279
19.5 | 0.8749 | 0.25749 | -0.0703 | 3.3978
20 | 0.8958 | 0.26487 | -0.0747 | 3.382

## 49. Re 2M Mach 0.00 (1)
BIGFOIL.COM POLAR EXPORT
NACA66-213 a=0.6
NACA66-213 a=0.6 |  |  |  | Cl Max: | 1.127 | at alpha= | 11 | deg
JavaFoil+Calcfoil stall+Eppler ext transition |  |  |  | L/D Max: | 123.153 | at alpha= | 3 | deg
Re: | 2000000 |  |  | Cd Min: | 0.00416 | at alpha= | 1 | deg
Mach: | 0 |  |  | Cl=0 at alpha= | -1.4016 | deg
|  |  |  | @ Cl=0.1, Cd= | 0.0043185
|  |  |  | @ Cl=0.4, Cd= | 0.0042285
|  |  |  | @ Cl=0.6, Cd= | 0.009442
alpha (deg) | Cl | Cd | Cm | Cl/Cd
-14 | -0.718 | 0.09968 | -0.003 | -7.205
-13.5 | -0.727 | 0.09387 | -0.003 | -7.744
-13 | -0.733 | 0.08842 | -0.004 | -8.285
-12.5 | -0.735 | 0.08373 | -0.004 | -8.779
-12 | -0.734 | 0.07896 | -0.004 | -9.293
-11.5 | -0.729 | 0.07362 | -0.005 | -9.906
-11 | -0.72 | 0.06845 | -0.005 | -10.524
-10.5 | -0.704 | 0.06498 | -0.006 | -10.836
-10 | -0.685 | 0.06107 | -0.006 | -11.22
-9.5 | -0.664 | 0.05686 | -0.007 | -11.67
-9 | -0.778 | 0.01194 | -0.015 | -65.177
-8.5 | -0.747 | 0.01139 | -0.016 | -65.55
-8 | -0.71 | 0.01094 | -0.017 | -64.84
-7.5 | -0.669 | 0.01051 | -0.018 | -63.592
-7 | -0.624 | 0.01005 | -0.019 | -62.142
-6.5 | -0.577 | 0.00847 | -0.019 | -68.122
-6 | -0.527 | 0.00865 | -0.02 | -60.923
-5.5 | -0.475 | 0.00879 | -0.021 | -54.019
-5 | -0.421 | 0.00851 | -0.022 | -49.446
-4.5 | -0.365 | 0.00818 | -0.023 | -44.597
-4 | -0.308 | 0.00798 | -0.024 | -38.535
-3.5 | -0.25 | 0.00774 | -0.025 | -32.269
-3 | -0.191 | 0.00788 | -0.026 | -24.198
-2.5 | -0.131 | 0.00765 | -0.027 | -17.164
-2 | -0.072 | 0.00747 | -0.028 | -9.577
-1.5 | -0.012 | 0.00723 | -0.029 | -1.593
-1 | 0.049 | 0.00431 | -0.03 | 11.27
-0.5 | 0.109 | 0.00432 | -0.031 | 25.237
0 | 0.169 | 0.00434 | -0.032 | 39.026
0.5 | 0.23 | 0.00436 | -0.033 | 52.616
1 | 0.29 | 0.00416 | -0.034 | 69.736
1.5 | 0.35 | 0.00422 | -0.035 | 82.816
2 | 0.409 | 0.00423 | -0.036 | 96.656
2.5 | 0.468 | 0.00426 | -0.037 | 109.843
3 | 0.527 | 0.00428 | -0.038 | 123.153
3.5 | 0.581 | 0.00933 | -0.039 | 62.25
4 | 0.637 | 0.00966 | -0.039 | 65.912
4.5 | 0.692 | 0.01001 | -0.04 | 69.098
5 | 0.746 | 0.01038 | -0.041 | 71.822
5.5 | 0.798 | 0.01081 | -0.042 | 73.817
6 | 0.848 | 0.01125 | -0.043 | 75.336
6.5 | 0.896 | 0.01171 | -0.044 | 76.474
7 | 0.941 | 0.01225 | -0.045 | 76.826
7.5 | 0.983 | 0.01277 | -0.046 | 76.972
8 | 1.019 | 0.01329 | -0.047 | 76.636
8.5 | 1.05 | 0.01392 | -0.047 | 75.435
9 | 1.076 | 0.01461 | -0.048 | 73.685
9.5 | 1.098 | 0.01531 | -0.049 | 71.714
10 | 1.113 | 0.01607 | -0.05 | 69.257
10.5 | 1.123 | 0.01692 | -0.051 | 66.396
11 | 1.127 | 0.01788 | -0.051 | 63.001
11.5 | 1.115 | 0.02019 | -0.052 | 55.243
12 | 0.937 | 0.07567 | -0.03 | 12.377
12.5 | 0.926 | 0.08253 | -0.028 | 11.225
13 | 0.917 | 0.0861 | -0.029 | 10.649
13.5 | 0.902 | 0.09304 | -0.028 | 9.693
14 | 0.885 | 0.09963 | -0.028 | 8.884
14.5 | 0.865 | 0.1071 | -0.027 | 8.078
15 | 0.844 | 0.11322 | -0.027 | 7.453
15.5 | 0.819 | 0.11896 | -0.027 | 6.885
16 | 0.789 | 0.12664 | -0.027 | 6.233

## 50. Re 2M Mach 0.00 (2)
BIGFOIL.COM POLAR EXPORT
NACA66-213 a=0.6
NACA66-213 a=0.6 |  |  |  | Cl Max: | 1.3981 | at alpha= | 18 | deg
XFOIL ncrit=9 |  |  |  | L/D Max: | 104.411 | at alpha= | 2.5 | deg
Re: | 2000000 |  |  | Cd Min: | 0.08931 | at alpha= | 20 | deg
Mach: | 0 |  |  | Cl=0 at alpha= | -1.4591 | deg
|  |  |  | @ Cl=0.1, Cd= | 0.0043149
|  |  |  | @ Cl=0.4, Cd= | 0.0042845
|  |  |  | @ Cl=0.6, Cd= | 0.0089164
alpha (deg) | Cl | Cd | Cm | Cl/Cd
-15.5 | -1.0826 | 0.03747 | -0.0751 | -28.8924
-15 | -1.0738 | 0.03444 | -0.0737 | -31.1789
-14.5 | -1.0612 | 0.03229 | -0.0712 | -32.8647
-14 | -1.0576 | 0.02944 | -0.0676 | -35.9239
-13.5 | -1.0445 | 0.02739 | -0.064 | -38.1344
-13 | -1.0302 | 0.0254 | -0.06 | -40.5591
-12.5 | -1.0118 | 0.02374 | -0.0558 | -42.6201
-12 | -0.9923 | 0.02211 | -0.0512 | -44.8801
-11.5 | -0.9634 | 0.02091 | -0.0478 | -46.0736
-10.5 | -0.9029 | 0.0163 | -0.0419 | -55.3926
-10 | -0.8586 | 0.01556 | -0.0407 | -55.1799
-9.5 | -0.8126 | 0.01482 | -0.0398 | -54.8313
-9 | -0.7655 | 0.0141 | -0.039 | -54.2908
-8 | -0.6706 | 0.01249 | -0.0373 | -53.691
-7.5 | -0.6208 | 0.01189 | -0.0368 | -52.2119
-7 | -0.5774 | 0.01064 | -0.0352 | -54.2669
-6.5 | -0.5262 | 0.01016 | -0.0349 | -51.7913
-6 | -0.4738 | 0.00973 | -0.0347 | -48.6948
-5.5 | -0.4208 | 0.00935 | -0.0347 | -45.0053
-5 | -0.3697 | 0.00878 | -0.0343 | -42.1071
-4.5 | -0.3165 | 0.00843 | -0.0343 | -37.5445
-4 | -0.2618 | 0.00815 | -0.0345 | -32.1227
-3.5 | -0.2075 | 0.0078 | -0.0346 | -26.6026
-3 | -0.1522 | 0.00755 | -0.035 | -20.1589
-2.5 | -0.0972 | 0.00727 | -0.0352 | -13.37
-2 | -0.0491 | 0.00631 | -0.0345 | -7.7813
-1.5 | -0.0042 | 0.00504 | -0.0335 | -0.83333
-1 | 0.0472 | 0.00437 | -0.0332 | 10.8009
-0.5 | 0.1047 | 0.00431 | -0.0339 | 24.2923
0 | 0.1626 | 0.00428 | -0.0346 | 37.9907
0.5 | 0.2205 | 0.00431 | -0.0353 | 51.1601
1 | 0.279 | 0.00432 | -0.0361 | 64.5833
1.5 | 0.337 | 0.00429 | -0.0369 | 78.5548
2 | 0.3949 | 0.00428 | -0.0376 | 92.2664
2.5 | 0.4521 | 0.00433 | -0.0383 | 104.4111
3 | 0.4961 | 0.00529 | -0.0366 | 93.7807
3.5 | 0.5317 | 0.0067 | -0.0336 | 79.3582
4.5 | 0.6035 | 0.00903 | -0.0276 | 66.8328
5 | 0.6511 | 0.00947 | -0.0266 | 68.754
5.5 | 0.6984 | 0.00983 | -0.0255 | 71.0478
6 | 0.7424 | 0.01035 | -0.0237 | 71.7295
6.5 | 0.7852 | 0.01073 | -0.0218 | 73.178
7 | 0.8226 | 0.0112 | -0.0188 | 73.4464
7.5 | 0.8543 | 0.01202 | -0.0149 | 71.0732
8 | 0.8933 | 0.01254 | -0.0126 | 71.236
8.5 | 0.9307 | 0.01314 | -0.01 | 70.8295
9 | 0.967 | 0.0138 | -0.0074 | 70.0725
9.5 | 0.993 | 0.01487 | -0.003 | 66.7787
10 | 1.0449 | 0.01584 | -0.0043 | 65.9659
10.5 | 1.0826 | 0.0167 | -0.0025 | 64.8263
11 | 1.1171 | 0.01775 | -0.0003 | 62.9352
11.5 | 1.1543 | 0.01861 | 0.0013 | 62.0258
12 | 1.1785 | 0.02041 | 0.0045 | 57.7413
12.5 | 1.2024 | 0.02229 | 0.0075 | 53.9435
13 | 1.2377 | 0.02332 | 0.009 | 53.0746
13.5 | 1.2665 | 0.02486 | 0.0111 | 50.9453
14 | 1.2917 | 0.0267 | 0.0133 | 48.3783
14.5 | 1.3197 | 0.02832 | 0.015 | 46.5996
15 | 1.3452 | 0.03018 | 0.0168 | 44.5726
15.5 | 1.3622 | 0.03281 | 0.019 | 41.5178
16 | 1.3539 | 0.03782 | 0.0223 | 35.7985
16.5 | 1.3786 | 0.04005 | 0.0232 | 34.422
17 | 1.3867 | 0.04398 | 0.0245 | 31.5302
17.5 | 1.3928 | 0.0484 | 0.0253 | 28.7769
18 | 1.3981 | 0.05319 | 0.0254 | 26.285
18.5 | 1.3979 | 0.05902 | 0.0247 | 23.6852
19 | 1.3777 | 0.06807 | 0.0226 | 20.2395
19.5 | 1.3689 | 0.07638 | 0.0194 | 17.9222
20 | 1.3366 | 0.08931 | 0.0133 | 14.9658

## 51. Re 2M Mach 0.10 (1)
BIGFOIL.COM POLAR EXPORT
NACA66-213 a=0.6
NACA66-213 a=0.6 |  |  |  | Cl Max: | 1.116 | at alpha= | 10.5 | deg
JavaFoil+Calcfoil stall+Eppler ext transition |  |  |  | L/D Max: | 122.257 | at alpha= | 3 | deg
Re: | 2000000 |  |  | Cd Min: | 0.00419 | at alpha= | 1 | deg
Mach: | 0.1 |  |  | Cl=0 at alpha= | -1.4016 | deg
|  |  |  | @ Cl=0.1, Cd= | 0.0043
|  |  |  | @ Cl=0.4, Cd= | 0.0042363
|  |  |  | @ Cl=0.6, Cd= | 0.0094684
alpha (deg) | Cl | Cd | Cm | Cl/Cd
-14 | -0.694 | 0.10176 | -0.003 | -6.819
-13.5 | -0.706 | 0.09472 | -0.003 | -7.453
-13 | -0.715 | 0.08911 | -0.003 | -8.021
-12.5 | -0.721 | 0.08421 | -0.004 | -8.557
-12 | -0.722 | 0.08038 | -0.004 | -8.986
-11.5 | -0.721 | 0.07464 | -0.005 | -9.653
-11 | -0.714 | 0.06918 | -0.005 | -10.314
-10.5 | -0.699 | 0.06546 | -0.006 | -10.677
-10 | -0.682 | 0.06125 | -0.006 | -11.127
-9.5 | -0.661 | 0.05754 | -0.007 | -11.484
-9 | -0.778 | 0.01191 | -0.015 | -65.348
-8.5 | -0.746 | 0.01144 | -0.016 | -65.218
-8 | -0.71 | 0.01102 | -0.017 | -64.431
-7.5 | -0.67 | 0.01049 | -0.018 | -63.819
-7 | -0.626 | 0.01009 | -0.019 | -61.988
-6.5 | -0.579 | 0.00853 | -0.02 | -67.828
-6 | -0.529 | 0.0087 | -0.021 | -60.774
-5.5 | -0.477 | 0.00885 | -0.022 | -53.832
-5 | -0.422 | 0.00856 | -0.022 | -49.322
-4.5 | -0.366 | 0.00824 | -0.023 | -44.479
-4 | -0.309 | 0.00799 | -0.024 | -38.687
-3.5 | -0.251 | 0.00775 | -0.025 | -32.385
-3 | -0.192 | 0.00789 | -0.026 | -24.298
-2.5 | -0.132 | 0.00771 | -0.027 | -17.102
-2 | -0.072 | 0.00748 | -0.028 | -9.611
-1.5 | -0.012 | 0.00724 | -0.029 | -1.598
-1 | 0.049 | 0.0043 | -0.03 | 11.374
-0.5 | 0.11 | 0.0043 | -0.031 | 25.442
0 | 0.17 | 0.00432 | -0.032 | 39.379
0.5 | 0.231 | 0.00435 | -0.033 | 53.086
1 | 0.291 | 0.00419 | -0.034 | 69.417
1.5 | 0.352 | 0.00422 | -0.035 | 83.23
2 | 0.411 | 0.00424 | -0.036 | 96.83
2.5 | 0.47 | 0.00428 | -0.037 | 109.991
3 | 0.529 | 0.00433 | -0.038 | 122.257
3.5 | 0.583 | 0.00937 | -0.039 | 62.274
4 | 0.64 | 0.0097 | -0.04 | 65.962
4.5 | 0.695 | 0.01007 | -0.041 | 69.021
5 | 0.749 | 0.01042 | -0.041 | 71.857
5.5 | 0.801 | 0.01087 | -0.042 | 73.721
6 | 0.851 | 0.01132 | -0.043 | 75.202
6.5 | 0.899 | 0.01178 | -0.044 | 76.271
7 | 0.944 | 0.01235 | -0.045 | 76.437
7.5 | 0.985 | 0.01288 | -0.046 | 76.503
8 | 1.02 | 0.0134 | -0.047 | 76.15
8.5 | 1.051 | 0.01404 | -0.048 | 74.806
9 | 1.076 | 0.01475 | -0.049 | 72.926
9.5 | 1.095 | 0.01551 | -0.049 | 70.586
10 | 1.109 | 0.01626 | -0.05 | 68.166
10.5 | 1.116 | 0.01711 | -0.051 | 65.198
11 | 1.115 | 0.0183 | -0.052 | 60.899
11.5 | 0.931 | 0.07044 | -0.031 | 13.223
12 | 0.92 | 0.07812 | -0.028 | 11.772
12.5 | 0.909 | 0.08397 | -0.027 | 10.819
13 | 0.895 | 0.08765 | -0.028 | 10.209
13.5 | 0.877 | 0.0929 | -0.028 | 9.44
14 | 0.856 | 0.10062 | -0.028 | 8.509
14.5 | 0.833 | 0.10735 | -0.028 | 7.757
15 | 0.807 | 0.11403 | -0.028 | 7.081
15.5 | 0.778 | 0.12351 | -0.027 | 6.302

## 52. Re 2M Mach 0.10 (2)
BIGFOIL.COM POLAR EXPORT
NACA66-213 a=0.6
NACA66-213 a=0.6 |  |  |  | Cl Max: | 1.3652 | at alpha= | 17 | deg
XFOIL ncrit=9 |  |  |  | L/D Max: | 104.793 | at alpha= | 2.5 | deg
Re: | 2000000 |  |  | Cd Min: | 0.20911 | at alpha= | -19 | deg
Mach: | 0.1 |  |  | Cl=0 at alpha= | -1.4938 | deg
|  |  |  | @ Cl=0.1, Cd= | 0.0043256
|  |  |  | @ Cl=0.4, Cd= | 0.0042924
|  |  |  | @ Cl=0.6, Cd= | 0.0089506
alpha (deg) | Cl | Cd | Cm | Cl/Cd
-19 | -0.6087 | 0.20911 | 0.0088 | -2.9109
-18.5 | -0.5922 | 0.20306 | 0.0049 | -2.9164
-18 | -0.5762 | 0.19691 | 0.0009 | -2.9262
-17.5 | -0.56 | 0.19062 | -0.0031 | -2.9378
-17 | -0.5485 | 0.18122 | -0.0078 | -3.0267
-16 | -0.5258 | 0.1639 | -0.0173 | -3.2081
-14.5 | -0.9933 | 0.03873 | -0.0765 | -25.6468
-14 | -1.0044 | 0.03432 | -0.0735 | -29.2657
-13.5 | -1.0034 | 0.03118 | -0.0699 | -32.1809
-13 | -1.0012 | 0.02824 | -0.0654 | -35.4533
-12.5 | -0.9926 | 0.02582 | -0.0606 | -38.4431
-12 | -0.9795 | 0.02369 | -0.0555 | -41.3466
-11.5 | -0.9588 | 0.02208 | -0.0507 | -43.4239
-11 | -0.9258 | 0.02067 | -0.0479 | -44.7896
-10.5 | -0.9036 | 0.01698 | -0.0439 | -53.2155
-10 | -0.861 | 0.01601 | -0.0423 | -53.7789
-9.5 | -0.8151 | 0.0152 | -0.0412 | -53.625
-9 | -0.7678 | 0.01446 | -0.0403 | -53.0982
-8.5 | -0.7206 | 0.01361 | -0.0393 | -52.9464
-7.5 | -0.6233 | 0.01203 | -0.0376 | -51.8121
-7 | -0.5795 | 0.01078 | -0.036 | -53.757
-6.5 | -0.5284 | 0.01023 | -0.0355 | -51.652
-6 | -0.4758 | 0.0098 | -0.0353 | -48.551
-5.5 | -0.4226 | 0.0094 | -0.0352 | -44.9574
-5 | -0.3711 | 0.00884 | -0.0348 | -41.9796
-4 | -0.2629 | 0.00817 | -0.0348 | -32.1787
-3.5 | -0.2082 | 0.00782 | -0.035 | -26.624
-3 | -0.1527 | 0.00756 | -0.0353 | -20.1984
-2.5 | -0.0973 | 0.00729 | -0.0355 | -13.3471
-2 | -0.0487 | 0.00637 | -0.0349 | -7.6452
-1 | 0.0475 | 0.00438 | -0.0334 | 10.8447
-0.5 | 0.1054 | 0.00432 | -0.0341 | 24.3981
0 | 0.1636 | 0.00429 | -0.0348 | 38.1352
0.5 | 0.2218 | 0.00432 | -0.0355 | 51.3426
1 | 0.2806 | 0.00433 | -0.0363 | 64.8037
1.5 | 0.339 | 0.00431 | -0.0371 | 78.6543
2 | 0.3972 | 0.00429 | -0.0379 | 92.5874
2.5 | 0.4548 | 0.00434 | -0.0385 | 104.7926
3 | 0.4984 | 0.00534 | -0.0367 | 93.3333
3.5 | 0.5333 | 0.00677 | -0.0335 | 78.774
4 | 0.5651 | 0.00823 | -0.0298 | 68.6634
4.5 | 0.6053 | 0.00906 | -0.0274 | 66.8102
5 | 0.6529 | 0.00951 | -0.0262 | 68.654
5.5 | 0.7 | 0.00989 | -0.025 | 70.7786
6 | 0.7437 | 0.01041 | -0.0231 | 71.4409
6.5 | 0.7843 | 0.01079 | -0.0206 | 72.6877
7 | 0.8219 | 0.0113 | -0.0176 | 72.7345
7.5 | 0.8542 | 0.01213 | -0.0138 | 70.4204
8 | 0.8934 | 0.01268 | -0.0114 | 70.4574
8.5 | 0.9309 | 0.01332 | -0.0088 | 69.8874
9 | 0.9671 | 0.01401 | -0.006 | 69.0293
9.5 | 0.9903 | 0.01525 | -0.0012 | 64.9377
10 | 1.0455 | 0.01615 | -0.0029 | 64.7368
10.5 | 1.0828 | 0.01706 | -0.0009 | 63.4701
11 | 1.1173 | 0.01817 | 0.0013 | 61.4915
11.5 | 1.1543 | 0.0191 | 0.0031 | 60.4346
12 | 1.1743 | 0.02128 | 0.0069 | 55.1833
12.5 | 1.2023 | 0.02293 | 0.0095 | 52.4335
13 | 1.2361 | 0.02413 | 0.0112 | 51.2267
13.5 | 1.2641 | 0.02581 | 0.0134 | 48.9771
14 | 1.2882 | 0.02781 | 0.0158 | 46.3215
14.5 | 1.3159 | 0.02955 | 0.0176 | 44.5313
15 | 1.3364 | 0.03192 | 0.0197 | 41.8672
15.5 | 1.3334 | 0.03647 | 0.0231 | 36.5616
16 | 1.3432 | 0.04011 | 0.0249 | 33.4879
16.5 | 1.364 | 0.04288 | 0.0258 | 31.8097
17 | 1.3652 | 0.04781 | 0.027 | 28.5547
17.5 | 1.3639 | 0.05341 | 0.0272 | 25.5364
18 | 1.3634 | 0.0594 | 0.0266 | 22.9529
18.5 | 1.3556 | 0.06689 | 0.0247 | 20.2661
19 | 1.3204 | 0.07932 | 0.0199 | 16.6465
19.5 | 1.2952 | 0.09154 | 0.0136 | 14.149
20 | 1.2254 | 0.11372 | 0.0006 | 10.7756

## 53. Re 2M Mach 0.25 (1)
BIGFOIL.COM POLAR EXPORT
NACA66-213 a=0.6
NACA66-213 a=0.6 |  |  |  | Cl Max: | 1.068 | at alpha= | 9.5 | deg
JavaFoil+Calcfoil stall+Eppler ext transition |  |  |  | L/D Max: | 125.106 | at alpha= | 3 | deg
Re: | 2000000 |  |  | Cd Min: | 0.00419 | at alpha= | 0.5 | deg
Mach: | 0.25 |  |  | Cl=0 at alpha= | -1.4032 | deg
|  |  |  | @ Cl=0.1, Cd= | 0.00436
|  |  |  | @ Cl=0.4, Cd= | 0.0042684
|  |  |  | @ Cl=0.6, Cd= | 0.11804
alpha (deg) | Cl | Cd | Cm | Cl/Cd
-12.5 | -0.593 | 0.09096 | -0.004 | -6.521
-12 | -0.621 | 0.08623 | -0.004 | -7.197
-11.5 | -0.641 | 0.0799 | -0.005 | -8.024
-11 | -0.653 | 0.07398 | -0.005 | -8.829
-10.5 | -0.654 | 0.06826 | -0.006 | -9.582
-10 | -0.649 | 0.06384 | -0.006 | -10.169
-9.5 | -0.639 | 0.05925 | -0.007 | -10.783
-9 | -0.623 | 0.05529 | -0.007 | -11.267
-8.5 | -0.602 | 0.05207 | -0.008 | -11.569
-8 | -0.584 | 0.045 | -0.011 | -12.981
-7.5 | -0.672 | 0.01095 | -0.018 | -61.394
-7 | -0.632 | 0.01048 | -0.019 | -60.273
-6.5 | -0.587 | 0.01006 | -0.02 | -58.303
-6 | -0.538 | 0.00839 | -0.021 | -64.11
-5.5 | -0.486 | 0.00859 | -0.022 | -56.621
-5 | -0.432 | 0.00829 | -0.023 | -52.086
-4.5 | -0.375 | 0.00837 | -0.024 | -44.843
-4 | -0.317 | 0.00811 | -0.025 | -39.085
-3.5 | -0.257 | 0.00786 | -0.026 | -32.748
-3 | -0.197 | 0.00763 | -0.027 | -25.767
-2.5 | -0.135 | 0.00738 | -0.028 | -18.371
-2 | -0.074 | 0.00722 | -0.029 | -10.231
-1.5 | -0.012 | 0.00733 | -0.03 | -1.623
-1 | 0.05 | 0.00436 | -0.031 | 11.522
-0.5 | 0.113 | 0.00436 | -0.032 | 25.813
0 | 0.175 | 0.00434 | -0.033 | 40.283
0.5 | 0.237 | 0.00419 | -0.034 | 56.555
1 | 0.299 | 0.00419 | -0.035 | 71.361
1.5 | 0.361 | 0.00423 | -0.036 | 85.457
2 | 0.422 | 0.00429 | -0.037 | 98.35
2.5 | 0.483 | 0.00431 | -0.038 | 112.056
3 | 0.544 | 0.00435 | -0.039 | 125.106
3.5 | 0.598 | 0.00957 | -0.04 | 62.508
4 | 0.656 | 0.00996 | -0.041 | 65.881
4.5 | 0.712 | 0.01035 | -0.042 | 68.8
5 | 0.766 | 0.01075 | -0.043 | 71.267
5.5 | 0.819 | 0.01122 | -0.043 | 72.933
6 | 0.868 | 0.01174 | -0.044 | 73.948
6.5 | 0.915 | 0.01229 | -0.045 | 74.464
7 | 0.958 | 0.01286 | -0.046 | 74.497
7.5 | 0.996 | 0.01346 | -0.047 | 74.028
8 | 1.026 | 0.0141 | -0.048 | 72.768
8.5 | 1.048 | 0.01481 | -0.049 | 70.799
9 | 1.063 | 0.01563 | -0.05 | 67.999
9.5 | 1.068 | 0.01644 | -0.051 | 64.958
10 | 1.062 | 0.01742 | -0.051 | 60.944
10.5 | 0.873 | 0.06653 | -0.027 | 13.115
11 | 0.855 | 0.07176 | -0.026 | 11.908
11.5 | 0.829 | 0.07758 | -0.026 | 10.684
12 | 0.796 | 0.08464 | -0.026 | 9.404
12.5 | 0.756 | 0.09092 | -0.025 | 8.313
13 | 0.709 | 0.09784 | -0.025 | 7.247
13.5 | 0.657 | 0.10422 | -0.025 | 6.3
14 | 0.599 | 0.1127 | -0.026 | 5.316
14.5 | 0.537 | 0.11804 | -0.026 | 4.549

## 54. Re 2M Mach 0.25 (2)
BIGFOIL.COM POLAR EXPORT
NACA66-213 a=0.6
NACA66-213 a=0.6 |  |  |  | Cl Max: | 1.2309 | at alpha= | 14 | deg
XFOIL ncrit=9 |  |  |  | L/D Max: | 106.902 | at alpha= | 2.5 | deg
Re: | 2000000 |  |  | Cd Min: | 0.22287 | at alpha= | 19 | deg
Mach: | 0.25 |  |  | Cl=0 at alpha= | -1.4872 | deg
|  |  |  | @ Cl=0.1, Cd= | 0.0043776
|  |  |  | @ Cl=0.4, Cd= | 0.0043584
|  |  |  | @ Cl=0.6, Cd= | 0.0090666
alpha (deg) | Cl | Cd | Cm | Cl/Cd
-15 | -0.5025 | 0.15017 | -0.0261 | -3.3462
-14.5 | -0.4846 | 0.14413 | -0.0299 | -3.3622
-14 | -0.4793 | 0.13537 | -0.034 | -3.5407
-13.5 | -0.4804 | 0.12467 | -0.039 | -3.8534
-13 | -0.4891 | 0.11207 | -0.0451 | -4.3642
-12.5 | -0.5069 | 0.09811 | -0.0519 | -5.1666
-12 | -0.5877 | 0.06842 | -0.0706 | -8.5896
-11.5 | -0.688 | 0.04818 | -0.0798 | -14.2798
-11 | -0.7751 | 0.0357 | -0.0741 | -21.7115
-10.5 | -0.8291 | 0.02809 | -0.0632 | -29.5158
-10 | -0.8475 | 0.02177 | -0.0542 | -38.9297
-9.5 | -0.8207 | 0.01858 | -0.0501 | -44.1712
-9 | -0.7774 | 0.01717 | -0.0478 | -45.2766
-8.5 | -0.7312 | 0.01576 | -0.046 | -46.3959
-8 | -0.6836 | 0.0143 | -0.0443 | -47.8042
-7.5 | -0.6346 | 0.01311 | -0.0428 | -48.4058
-7 | -0.5838 | 0.01224 | -0.0416 | -47.6961
-6.5 | -0.5392 | 0.01076 | -0.0394 | -50.1115
-6 | -0.4859 | 0.0102 | -0.0387 | -47.6373
-5.5 | -0.4317 | 0.00972 | -0.0381 | -44.4136
-5 | -0.3771 | 0.00931 | -0.0377 | -40.5048
-4.5 | -0.3248 | 0.00863 | -0.0369 | -37.6362
-4 | -0.2684 | 0.00829 | -0.0369 | -32.3764
-3.5 | -0.212 | 0.00796 | -0.0369 | -26.6332
-3 | -0.1554 | 0.00764 | -0.0369 | -20.3403
-2.5 | -0.0983 | 0.00738 | -0.0371 | -13.3198
-2 | -0.0467 | 0.00666 | -0.0366 | -7.012
-1.5 | -0.0013 | 0.00531 | -0.0353 | -0.24482
-1 | 0.0494 | 0.00442 | -0.0345 | 11.1765
-0.5 | 0.1091 | 0.00437 | -0.0352 | 24.9657
0 | 0.1691 | 0.00435 | -0.0359 | 38.8736
0.5 | 0.2291 | 0.0044 | -0.0366 | 52.0682
1 | 0.2898 | 0.00438 | -0.0375 | 66.1644
1.5 | 0.3501 | 0.0044 | -0.0383 | 79.5682
2 | 0.4101 | 0.00435 | -0.039 | 94.2759
2.5 | 0.4693 | 0.00439 | -0.0396 | 106.9021
3 | 0.5103 | 0.00561 | -0.0369 | 90.9626
4 | 0.5707 | 0.0086 | -0.0282 | 66.3605
4.5 | 0.6134 | 0.00928 | -0.0257 | 66.0991
5 | 0.6603 | 0.00973 | -0.0239 | 67.8623
5.5 | 0.7029 | 0.01017 | -0.0213 | 69.115
6 | 0.7406 | 0.01071 | -0.0177 | 69.1503
6.5 | 0.7807 | 0.01125 | -0.0146 | 69.3956
7 | 0.8189 | 0.01196 | -0.0114 | 68.4699
7.5 | 0.8542 | 0.01286 | -0.0079 | 66.423
8 | 0.8935 | 0.01358 | -0.005 | 65.7953
8.5 | 0.9312 | 0.0144 | -0.0019 | 64.6667
9 | 0.9612 | 0.01556 | 0.0022 | 61.7738
9.5 | 0.9924 | 0.01671 | 0.0062 | 59.3896
10.5 | 1.0805 | 0.01946 | 0.008 | 55.5242
11 | 1.1143 | 0.02093 | 0.0109 | 53.2394
11.5 | 1.1373 | 0.02329 | 0.0147 | 48.8321
12 | 1.1656 | 0.02532 | 0.0178 | 46.0348
12.5 | 1.1836 | 0.02828 | 0.0215 | 41.8529
13 | 1.2067 | 0.03076 | 0.0244 | 39.2295
13.5 | 1.2233 | 0.03383 | 0.0273 | 36.1602
14 | 1.2309 | 0.03782 | 0.0302 | 32.5463
14.5 | 1.2059 | 0.04521 | 0.0331 | 26.6733
15 | 1.1877 | 0.05274 | 0.034 | 22.5199
15.5 | 1.1682 | 0.06133 | 0.0329 | 19.0478
16 | 1.1212 | 0.0753 | 0.0273 | 14.8898
16.5 | 1.0877 | 0.0898 | 0.0191 | 12.1125
17 | 1.0237 | 0.11337 | 0.0041 | 9.0297
18 | 0.7792 | 0.20357 | -0.0414 | 3.8277
18.5 | 0.7884 | 0.21364 | -0.0466 | 3.6903
19 | 0.7999 | 0.22287 | -0.0515 | 3.5891

## 55. Re 2M Mach 0.50 (1)
BIGFOIL.COM POLAR EXPORT
NACA66-213 a=0.6
NACA66-213 a=0.6 |  |  |  | Cl Max: | 1.155 | at alpha= | 20 | deg
JavaFoil+Calcfoil stall+Eppler ext transition |  |  |  | L/D Max: | 133.648 | at alpha= | 2.5 | deg
Re: | 2000000 |  |  | Cd Min: | 0.00403 | at alpha= | 2.5 | deg
Mach: | 0.5 |  |  | Cl=0 at alpha= | -1.4058 | deg
|  |  |  | @ Cl=0.1, Cd= | 0.0042937
|  |  |  | @ Cl=0.4, Cd= | 0.0041791
|  |  |  | @ Cl=0.6, Cd= | 0.010225
alpha (deg) | Cl | Cd | Cm | Cl/Cd
-20 | -1.012 | 0.17603 | 0.002 | -5.749
-19.5 | -0.986 | 0.16989 | 0.002 | -5.803
-19 | -0.96 | 0.16646 | 0.001 | -5.768
-18.5 | -0.931 | 0.16517 | 0.001 | -5.638
-18 | -0.904 | 0.15762 | 0 | -5.736
-17.5 | -0.877 | 0.15297 | 0 | -5.735
-17 | -0.851 | 0.14771 | -0.001 | -5.761
-16.5 | -0.825 | 0.14469 | -0.001 | -5.7
-16 | -0.796 | 0.13853 | -0.002 | -5.745
-15.5 | -0.769 | 0.12971 | -0.002 | -5.928
-15 | -0.742 | 0.12389 | -0.003 | -5.992
-14.5 | -0.716 | 0.11995 | -0.003 | -5.966
-14 | -0.689 | 0.11835 | -0.004 | -5.824
-13.5 | -0.661 | 0.11105 | -0.004 | -5.948
-13 | -0.634 | 0.10698 | -0.004 | -5.922
-12.5 | -0.607 | 0.10326 | -0.005 | -5.875
-12 | -0.58 | 0.10272 | -0.005 | -5.642
-11.5 | -0.553 | 0.09942 | -0.006 | -5.558
-11 | -0.526 | 0.09626 | -0.006 | -5.459
-10.5 | -0.498 | 0.08521 | -0.006 | -5.841
-10 | -0.471 | 0.07529 | -0.007 | -6.25
-9.5 | -0.443 | 0.06706 | -0.007 | -6.612
-9 | -0.416 | 0.07643 | -0.008 | -5.445
-8.5 | -0.389 | 0.07923 | -0.008 | -4.909
-8 | -0.362 | 0.05101 | -0.009 | -7.094
-7.5 | -0.334 | 0.05704 | -0.009 | -5.854
-7 | -0.307 | 0.04906 | -0.009 | -6.256
-6.5 | -0.438 | 0.04559 | -0.01 | -9.606
-6 | -0.441 | 0.04041 | -0.011 | -10.924
-5.5 | -0.511 | 0.01039 | -0.025 | -49.188
-5 | -0.465 | 0.00984 | -0.026 | -47.192
-4.5 | -0.409 | 0.00938 | -0.027 | -43.641
-4 | -0.349 | 0.00902 | -0.028 | -38.693
-3.5 | -0.285 | 0.00864 | -0.029 | -32.993
-3 | -0.219 | 0.0077 | -0.03 | -28.405
-2.5 | -0.151 | 0.00741 | -0.031 | -20.342
-2 | -0.082 | 0.00722 | -0.032 | -11.405
-1.5 | -0.013 | 0.00716 | -0.034 | -1.854
-1 | 0.056 | 0.0043 | -0.035 | 13.033
-0.5 | 0.126 | 0.00429 | -0.036 | 29.326
0 | 0.195 | 0.00433 | -0.037 | 45.047
0.5 | 0.265 | 0.00436 | -0.038 | 60.697
1 | 0.334 | 0.00438 | -0.039 | 76.315
1.5 | 0.403 | 0.00417 | -0.04 | 96.76
2 | 0.471 | 0.00422 | -0.041 | 111.506
2.5 | 0.538 | 0.00403 | -0.042 | 133.648
3 | 0.598 | 0.01021 | -0.043 | 58.594
3.5 | 0.662 | 0.01068 | -0.044 | 61.977
4 | 0.724 | 0.01118 | -0.045 | 64.716
4.5 | 0.782 | 0.01173 | -0.046 | 66.664
5 | 0.836 | 0.01237 | -0.047 | 67.575
5.5 | 0.883 | 0.01308 | -0.048 | 67.514
6 | 0.919 | 0.01392 | -0.049 | 66.059
6.5 | 0.939 | 0.01487 | -0.05 | 63.105
7 | 0.763 | 0.04628 | -0.024 | 16.485
7.5 | 0.621 | 0.05213 | -0.022 | 11.918
8 | 0.512 | 0.05503 | -0.024 | 9.31
8.5 | 0.539 | 0.06504 | -0.023 | 8.283
9 | 0.566 | 0.07741 | -0.025 | 7.314
9.5 | 0.593 | 0.08023 | -0.026 | 7.391
10 | 0.62 | 0.0823 | -0.026 | 7.53
10.5 | 0.646 | 0.0772 | -0.027 | 8.373
11 | 0.673 | 0.09257 | -0.027 | 7.267
11.5 | 0.7 | 0.09482 | -0.029 | 7.386
12 | 0.727 | 0.09992 | -0.03 | 7.274
12.5 | 0.753 | 0.1032 | -0.03 | 7.299
13 | 0.78 | 0.10803 | -0.031 | 7.216
13.5 | 0.807 | 0.11185 | -0.032 | 7.211
14 | 0.834 | 0.11603 | -0.034 | 7.186
14.5 | 0.86 | 0.1218 | -0.034 | 7.06
15 | 0.886 | 0.1277 | -0.035 | 6.94
15.5 | 0.913 | 0.13261 | -0.036 | 6.886
16 | 0.94 | 0.14048 | -0.038 | 6.693
16.5 | 0.966 | 0.14337 | -0.039 | 6.74
17 | 0.993 | 0.14877 | -0.039 | 6.671
17.5 | 1.02 | 0.15062 | -0.041 | 6.77
18 | 1.047 | 0.15786 | -0.042 | 6.631
18.5 | 1.072 | 0.16247 | -0.043 | 6.601
19 | 1.099 | 0.16836 | -0.044 | 6.525
19.5 | 1.125 | 0.17027 | -0.045 | 6.608
20 | 1.155 | 0.17847 | -0.047 | 6.47

## 56. Re 2M Mach 0.50 (2)
BIGFOIL.COM POLAR EXPORT
NACA66-213 a=0.6
NACA66-213 a=0.6 |  |  |  | Cl Max: | 0.9294 | at alpha= | 9 | deg
XFOIL ncrit=9 |  |  |  | L/D Max: | 101.54 | at alpha= | 2 | deg
Re: | 2000000 |  |  | Cd Min: | 0.25129 | at alpha= | -20 | deg
Mach: | 0.5 |  |  | Cl=0 at alpha= | -1.6402 | deg
|  |  |  | @ Cl=0.1, Cd= | 0.004621
|  |  |  | @ Cl=0.4, Cd= | 0.0046398
|  |  |  | @ Cl=0.6, Cd= | 0.010672
alpha (deg) | Cl | Cd | Cm | Cl/Cd
-20 | -0.6877 | 0.25129 | 0.0253 | -2.7367
-19.5 | -0.6667 | 0.24265 | 0.02 | -2.7476
-19 | -0.6461 | 0.2338 | 0.0147 | -2.7635
-18 | -0.5985 | 0.21705 | 0.0026 | -2.7574
-17.5 | -0.5818 | 0.21059 | -0.0002 | -2.7627
-17 | -0.5641 | 0.20168 | -0.0047 | -2.797
-16.5 | -0.5468 | 0.19282 | -0.0093 | -2.8358
-16 | -0.527 | 0.18559 | -0.0134 | -2.8396
-15.5 | -0.5111 | 0.17631 | -0.0182 | -2.8989
-15 | -0.4939 | 0.1678 | -0.0228 | -2.9434
-14.5 | -0.475 | 0.15999 | -0.0277 | -2.9689
-14 | -0.458 | 0.15229 | -0.0317 | -3.0074
-13.5 | -0.4444 | 0.14342 | -0.0364 | -3.0986
-13 | -0.4358 | 0.13261 | -0.0421 | -3.2863
-12.5 | -0.4257 | 0.12352 | -0.0468 | -3.4464
-12 | -0.4181 | 0.1147 | -0.0517 | -3.6452
-11.5 | -0.4064 | 0.10704 | -0.056 | -3.7967
-11 | -0.3997 | 0.09849 | -0.0607 | -4.0583
-10.5 | -0.4028 | 0.08817 | -0.0664 | -4.5684
-10 | -0.4084 | 0.07791 | -0.0725 | -5.2419
-9.5 | -0.4243 | 0.06527 | -0.0812 | -6.5007
-9 | -0.4522 | 0.05245 | -0.0908 | -8.6215
-8.5 | -0.4939 | 0.04343 | -0.0918 | -11.3723
-7.5 | -0.5544 | 0.03183 | -0.0777 | -17.4175
-7 | -0.5618 | 0.02542 | -0.0698 | -22.1007
-6.5 | -0.5486 | 0.01879 | -0.0628 | -29.1964
-6 | -0.5075 | 0.01455 | -0.0585 | -34.8797
-5.5 | -0.4514 | 0.01236 | -0.0558 | -36.521
-5 | -0.396 | 0.01096 | -0.0529 | -36.1314
-4.5 | -0.3405 | 0.00997 | -0.0502 | -34.1525
-4 | -0.2857 | 0.00906 | -0.0476 | -31.5342
-3.5 | -0.2246 | 0.00859 | -0.0464 | -26.1467
-3 | -0.1626 | 0.00816 | -0.0454 | -19.9265
-2.5 | -0.0992 | 0.00782 | -0.045 | -12.6854
-2 | -0.0354 | 0.00751 | -0.0448 | -4.7137
-1.5 | 0.0138 | 0.00628 | -0.0426 | 2.1975
-1 | 0.0574 | 0.00464 | -0.0396 | 12.3707
-0.5 | 0.1248 | 0.00461 | -0.0401 | 27.0716
0 | 0.1932 | 0.0047 | -0.041 | 41.1064
0.5 | 0.2617 | 0.00469 | -0.0418 | 55.7996
1 | 0.3307 | 0.00466 | -0.0428 | 70.9657
1.5 | 0.3995 | 0.00464 | -0.0436 | 86.0991
2 | 0.4681 | 0.00461 | -0.0442 | 101.5401
3 | 0.5493 | 0.00669 | -0.0354 | 82.1076
4 | 0.558 | 0.00993 | -0.014 | 56.1934
4.5 | 0.6016 | 0.0107 | -0.0101 | 56.2243
5 | 0.648 | 0.01143 | -0.0067 | 56.6929
5.5 | 0.6894 | 0.01245 | -0.0025 | 55.3735
6 | 0.7344 | 0.01337 | 0.0012 | 54.9289
6.5 | 0.776 | 0.01454 | 0.0055 | 53.37
7 | 0.8069 | 0.01627 | 0.0111 | 49.5943
7.5 | 0.8415 | 0.01798 | 0.0163 | 46.802
8 | 0.8749 | 0.02007 | 0.0217 | 43.5924
8.5 | 0.9102 | 0.02248 | 0.0269 | 40.4893
9 | 0.9294 | 0.02721 | 0.0331 | 34.1566
9.5 | 0.9227 | 0.03397 | 0.0391 | 27.1622
10 | 0.9039 | 0.04201 | 0.0415 | 21.5163
10.5 | 0.8724 | 0.05042 | 0.0434 | 17.3027
11 | 0.8385 | 0.06041 | 0.0417 | 13.8802
11.5 | 0.811 | 0.07178 | 0.0361 | 11.2984
12 | 0.7742 | 0.0882 | 0.025 | 8.7778
12.5 | 0.7465 | 0.10665 | 0.0134 | 6.9995
13 | 0.7349 | 0.12022 | 0.0054 | 6.113
13.5 | 0.7237 | 0.13413 | -0.0025 | 5.3955
14 | 0.719 | 0.14746 | -0.0097 | 4.8759

## 57. Re 3M Mach 0.00 (1)
BIGFOIL.COM POLAR EXPORT
NACA66-213 a=0.6
NACA66-213 a=0.6 |  |  |  | Cl Max: | 1.131 | at alpha= | 11 | deg
JavaFoil+Calcfoil stall+Eppler ext transition |  |  |  | L/D Max: | 134.53 | at alpha= | 3 | deg
Re: | 3000000 |  |  | Cd Min: | 0.00388 | at alpha= | 2.5 | deg
Mach: | 0 |  |  | Cl=0 at alpha= | -1.4016 | deg
|  |  |  | @ Cl=0.1, Cd= | 0.0039685
|  |  |  | @ Cl=0.4, Cd= | 0.0040624
|  |  |  | @ Cl=0.6, Cd= | 0.0087796
alpha (deg) | Cl | Cd | Cm | Cl/Cd
-14.5 | -0.708 | 0.10297 | -0.002 | -6.875
-14 | -0.719 | 0.09656 | -0.003 | -7.449
-13.5 | -0.728 | 0.09116 | -0.003 | -7.985
-13 | -0.734 | 0.08621 | -0.004 | -8.51
-12.5 | -0.736 | 0.08026 | -0.004 | -9.173
-12 | -0.735 | 0.07637 | -0.005 | -9.626
-11.5 | -0.731 | 0.07177 | -0.005 | -10.184
-11 | -0.722 | 0.06673 | -0.006 | -10.824
-10.5 | -0.707 | 0.06246 | -0.006 | -11.318
-10 | -0.695 | 0.05505 | -0.008 | -12.622
-9.5 | -0.812 | 0.01162 | -0.014 | -69.878
-9 | -0.783 | 0.0111 | -0.015 | -70.55
-8.5 | -0.749 | 0.01064 | -0.016 | -70.37
-8 | -0.711 | 0.01018 | -0.017 | -69.846
-7.5 | -0.67 | 0.00862 | -0.018 | -77.745
-7 | -0.625 | 0.0087 | -0.019 | -71.877
-6.5 | -0.578 | 0.00885 | -0.02 | -65.318
-6 | -0.528 | 0.00845 | -0.02 | -62.424
-5.5 | -0.475 | 0.00821 | -0.021 | -57.87
-5 | -0.421 | 0.00791 | -0.022 | -53.22
-4.5 | -0.365 | 0.00759 | -0.023 | -48.111
-4 | -0.308 | 0.00776 | -0.024 | -39.649
-3.5 | -0.25 | 0.00749 | -0.025 | -33.311
-3 | -0.191 | 0.00733 | -0.026 | -26.026
-2.5 | -0.131 | 0.00711 | -0.027 | -18.462
-2 | -0.072 | 0.00695 | -0.028 | -10.296
-1.5 | -0.012 | 0.00672 | -0.029 | -1.713
-1 | 0.049 | 0.00396 | -0.03 | 12.279
-0.5 | 0.109 | 0.00397 | -0.031 | 27.422
0 | 0.169 | 0.00396 | -0.032 | 42.75
0.5 | 0.23 | 0.00398 | -0.033 | 57.646
1 | 0.29 | 0.00401 | -0.034 | 72.21
1.5 | 0.35 | 0.00402 | -0.035 | 87.042
2 | 0.409 | 0.00407 | -0.036 | 100.605
2.5 | 0.468 | 0.00388 | -0.037 | 120.645
3 | 0.527 | 0.00392 | -0.038 | 134.53
3.5 | 0.582 | 0.00868 | -0.039 | 67.031
4 | 0.638 | 0.00899 | -0.04 | 71.016
4.5 | 0.693 | 0.00932 | -0.04 | 74.348
5 | 0.747 | 0.00966 | -0.041 | 77.344
5.5 | 0.799 | 0.01005 | -0.042 | 79.537
6 | 0.849 | 0.01045 | -0.043 | 81.301
6.5 | 0.897 | 0.0109 | -0.044 | 82.365
7 | 0.943 | 0.01138 | -0.045 | 82.871
7.5 | 0.985 | 0.01186 | -0.046 | 82.998
8 | 1.021 | 0.01239 | -0.047 | 82.392
8.5 | 1.052 | 0.01296 | -0.048 | 81.195
9 | 1.079 | 0.01358 | -0.048 | 79.404
9.5 | 1.1 | 0.01423 | -0.049 | 77.274
10 | 1.116 | 0.01493 | -0.05 | 74.722
10.5 | 1.126 | 0.0157 | -0.051 | 71.76
11 | 1.131 | 0.01657 | -0.052 | 68.232
11.5 | 1.129 | 0.01773 | -0.052 | 63.662
12 | 1.12 | 0.01913 | -0.053 | 58.545
12.5 | 0.934 | 0.0772 | -0.032 | 12.103
13 | 0.925 | 0.08078 | -0.033 | 11.446
13.5 | 0.905 | 0.08924 | -0.031 | 10.146
14 | 0.887 | 0.09584 | -0.03 | 9.258
14.5 | 0.866 | 0.10424 | -0.029 | 8.31
15 | 0.845 | 0.11064 | -0.029 | 7.636
15.5 | 0.82 | 0.11744 | -0.029 | 6.984
16 | 0.79 | 0.12276 | -0.029 | 6.439

## 58. Re 3M Mach 0.00 (2)
BIGFOIL.COM POLAR EXPORT
NACA66-213 a=0.6
NACA66-213 a=0.6 |  |  |  | Cl Max: | 1.5121 | at alpha= | 19 | deg
XFOIL ncrit=9 |  |  |  | L/D Max: | 105.479 | at alpha= | 2 | deg
Re: | 3000000 |  |  | Cd Min: | 0.0756 | at alpha= | -19 | deg
Mach: | 0 |  |  | Cl=0 at alpha= | -1.5274 | deg
|  |  |  | @ Cl=0.1, Cd= | 0.0038413
|  |  |  | @ Cl=0.4, Cd= | 0.0038079
|  |  |  | @ Cl=0.6, Cd= | 0.0082596
alpha (deg) | Cl | Cd | Cm | Cl/Cd
-19 | -1.1331 | 0.0756 | -0.0561 | -14.9881
-18.5 | -1.2437 | 0.0505 | -0.0712 | -24.6277
-18 | -1.2278 | 0.04674 | -0.0725 | -26.2687
-17.5 | -1.2288 | 0.04162 | -0.0734 | -29.5243
-16.5 | -1.2288 | 0.03298 | -0.0719 | -37.2589
-16 | -1.2078 | 0.03053 | -0.0715 | -39.5611
-15.5 | -1.205 | 0.02762 | -0.0678 | -43.6278
-15 | -1.1857 | 0.02592 | -0.0651 | -45.7446
-14.5 | -1.1976 | 0.02207 | -0.0587 | -54.2637
-14 | -1.1853 | 0.0199 | -0.0539 | -59.5628
-13.5 | -1.1551 | 0.01894 | -0.051 | -60.9873
-13 | -1.1259 | 0.01795 | -0.0477 | -62.7242
-12.5 | -1.093 | 0.01725 | -0.0446 | -63.3623
-12 | -1.0566 | 0.0164 | -0.0421 | -64.4268
-11.5 | -1.0155 | 0.01556 | -0.0405 | -65.2635
-11 | -0.9723 | 0.01481 | -0.0391 | -65.6516
-10.5 | -0.9268 | 0.01412 | -0.0381 | -65.6374
-9.5 | -0.8356 | 0.01253 | -0.0359 | -66.6879
-9 | -0.7917 | 0.01147 | -0.0345 | -69.0235
-8.5 | -0.7425 | 0.01091 | -0.0339 | -68.0568
-8 | -0.692 | 0.01038 | -0.0335 | -66.6667
-7.5 | -0.6408 | 0.00991 | -0.0332 | -64.662
-7 | -0.5886 | 0.00952 | -0.0331 | -61.8277
-6.5 | -0.5353 | 0.0092 | -0.0331 | -58.1848
-6 | -0.4847 | 0.00855 | -0.0326 | -56.6901
-5.5 | -0.4308 | 0.00822 | -0.0328 | -52.4088
-5 | -0.3764 | 0.00794 | -0.033 | -47.4055
-4.5 | -0.3218 | 0.00768 | -0.0332 | -41.901
-4 | -0.2675 | 0.00735 | -0.0333 | -36.3946
-3.5 | -0.2116 | 0.00713 | -0.0338 | -29.6774
-3 | -0.156 | 0.00688 | -0.0342 | -22.6744
-2.5 | -0.0999 | 0.00667 | -0.0346 | -14.9775
-2 | -0.0466 | 0.00617 | -0.0347 | -7.5527
-1.5 | 0.0027 | 0.00528 | -0.0342 | 0.51136
-0.5 | 0.1055 | 0.00376 | -0.0339 | 28.0585
0 | 0.1638 | 0.00372 | -0.0348 | 44.0323
0.5 | 0.2218 | 0.00375 | -0.0355 | 59.1467
1 | 0.2805 | 0.00371 | -0.0364 | 75.6065
1.5 | 0.3387 | 0.00374 | -0.0372 | 90.5615
2 | 0.3966 | 0.00376 | -0.038 | 105.4787
2.5 | 0.4463 | 0.00446 | -0.0374 | 100.0673
3.5 | 0.5257 | 0.0069 | -0.0329 | 76.1884
4 | 0.5657 | 0.00794 | -0.0306 | 71.2469
4.5 | 0.614 | 0.00839 | -0.0297 | 73.1824
5 | 0.6643 | 0.00871 | -0.0292 | 76.2687
5.5 | 0.7129 | 0.00909 | -0.0283 | 78.4268
6 | 0.7613 | 0.00942 | -0.0274 | 80.8174
6.5 | 0.8065 | 0.00988 | -0.0259 | 81.6296
7 | 0.8505 | 0.01029 | -0.0242 | 82.6531
7.5 | 0.8892 | 0.01068 | -0.0215 | 83.2584
8.5 | 0.9598 | 0.01196 | -0.0152 | 80.2508
9 | 0.9989 | 0.01247 | -0.0129 | 80.1043
9.5 | 1.0366 | 0.01304 | -0.0105 | 79.4939
10 | 1.0716 | 0.01371 | -0.0077 | 78.1619
10.5 | 1.1041 | 0.01434 | -0.0044 | 76.9944
11 | 1.1483 | 0.01571 | -0.0046 | 73.0936
11.5 | 1.1866 | 0.01646 | -0.0029 | 72.0899
12 | 1.2227 | 0.01736 | -0.001 | 70.432
12.5 | 1.2544 | 0.01855 | 0.0014 | 67.6226
13 | 1.2902 | 0.01948 | 0.003 | 66.232
13.5 | 1.3204 | 0.02081 | 0.0053 | 63.4503
14 | 1.3448 | 0.02258 | 0.008 | 59.5571
14.5 | 1.3662 | 0.0246 | 0.0108 | 55.5366
15 | 1.3969 | 0.02596 | 0.0124 | 53.8097
15.5 | 1.4221 | 0.02775 | 0.0144 | 51.2468
16 | 1.4424 | 0.02998 | 0.0166 | 48.1121
16.5 | 1.4663 | 0.03201 | 0.0182 | 45.8076
17 | 1.4834 | 0.03468 | 0.02 | 42.7739
17.5 | 1.4978 | 0.03772 | 0.0216 | 39.7084
18 | 1.5092 | 0.04119 | 0.023 | 36.64
18.5 | 1.5087 | 0.04604 | 0.0242 | 32.7693
19 | 1.5121 | 0.05085 | 0.0247 | 29.7365
19.5 | 1.4893 | 0.05917 | 0.0242 | 25.1698
20 | 1.483 | 0.06621 | 0.0225 | 22.3984

## 59. Re 3M Mach 0.10 (1)
BIGFOIL.COM POLAR EXPORT
NACA66-213 a=0.6
NACA66-213 a=0.6 |  |  |  | Cl Max: | 1.12 | at alpha= | 11 | deg
JavaFoil+Calcfoil stall+Eppler ext transition |  |  |  | L/D Max: | 134.646 | at alpha= | 3 | deg
Re: | 3000000 |  |  | Cd Min: | 0.00389 | at alpha= | 2.5 | deg
Mach: | 0.1 |  |  | Cl=0 at alpha= | -1.4016 | deg
|  |  |  | @ Cl=0.1, Cd= | 0.0039567
|  |  |  | @ Cl=0.4, Cd= | 0.0040625
|  |  |  | @ Cl=0.6, Cd= | 0.0087911
alpha (deg) | Cl | Cd | Cm | Cl/Cd
-14.5 | -0.68 | 0.10412 | -0.002 | -6.531
-14 | -0.695 | 0.09846 | -0.003 | -7.056
-13.5 | -0.707 | 0.09208 | -0.003 | -7.677
-13 | -0.716 | 0.08627 | -0.004 | -8.298
-12.5 | -0.722 | 0.08131 | -0.004 | -8.876
-12 | -0.723 | 0.0773 | -0.005 | -9.359
-11.5 | -0.722 | 0.07236 | -0.005 | -9.972
-11 | -0.715 | 0.06749 | -0.006 | -10.591
-10.5 | -0.701 | 0.06336 | -0.006 | -11.064
-10 | -0.686 | 0.05793 | -0.007 | -11.848
-9.5 | -0.807 | 0.01178 | -0.014 | -68.511
-9 | -0.782 | 0.01111 | -0.015 | -70.355
-8.5 | -0.748 | 0.01071 | -0.016 | -69.884
-8 | -0.712 | 0.01026 | -0.017 | -69.373
-7.5 | -0.671 | 0.00977 | -0.018 | -68.659
-7 | -0.627 | 0.00872 | -0.019 | -71.859
-6.5 | -0.58 | 0.00838 | -0.02 | -69.184
-6 | -0.529 | 0.00852 | -0.021 | -62.131
-5.5 | -0.477 | 0.0082 | -0.022 | -58.182
-5 | -0.423 | 0.00792 | -0.022 | -53.376
-4.5 | -0.367 | 0.00766 | -0.023 | -47.86
-4 | -0.309 | 0.00742 | -0.024 | -41.694
-3.5 | -0.251 | 0.00759 | -0.025 | -33.05
-3 | -0.192 | 0.00733 | -0.026 | -26.134
-2.5 | -0.132 | 0.00709 | -0.027 | -18.613
-2 | -0.072 | 0.00695 | -0.028 | -10.335
-1.5 | -0.012 | 0.0067 | -0.029 | -1.728
-1 | 0.049 | 0.00394 | -0.03 | 12.39
-0.5 | 0.11 | 0.00396 | -0.031 | 27.666
0 | 0.17 | 0.00398 | -0.032 | 42.742
0.5 | 0.231 | 0.004 | -0.033 | 57.687
1 | 0.291 | 0.004 | -0.034 | 72.903
1.5 | 0.352 | 0.00403 | -0.035 | 87.236
2 | 0.411 | 0.00407 | -0.036 | 100.963
2.5 | 0.47 | 0.00389 | -0.037 | 121.077
3 | 0.53 | 0.00393 | -0.038 | 134.646
3.5 | 0.585 | 0.0087 | -0.039 | 67.165
4 | 0.641 | 0.00904 | -0.04 | 70.881
4.5 | 0.696 | 0.00936 | -0.041 | 74.369
5 | 0.75 | 0.00971 | -0.042 | 77.305
5.5 | 0.802 | 0.0101 | -0.042 | 79.447
6 | 0.853 | 0.01052 | -0.043 | 81.073
6.5 | 0.901 | 0.01096 | -0.044 | 82.134
7 | 0.946 | 0.01147 | -0.045 | 82.453
7.5 | 0.987 | 0.01196 | -0.046 | 82.543
8 | 1.022 | 0.01249 | -0.047 | 81.833
8.5 | 1.053 | 0.01307 | -0.048 | 80.536
9 | 1.078 | 0.0137 | -0.049 | 78.664
9.5 | 1.097 | 0.01443 | -0.049 | 76.07
10 | 1.111 | 0.0151 | -0.05 | 73.582
10.5 | 1.119 | 0.01591 | -0.051 | 70.347
11 | 1.12 | 0.01688 | -0.052 | 66.377
11.5 | 1.114 | 0.01807 | -0.053 | 61.659
12 | 1.094 | 0.02061 | -0.053 | 53.082
12.5 | 0.913 | 0.08002 | -0.03 | 11.405
13 | 0.899 | 0.08397 | -0.031 | 10.702
13.5 | 0.88 | 0.09015 | -0.03 | 9.759
14 | 0.857 | 0.09774 | -0.029 | 8.771
14.5 | 0.834 | 0.10436 | -0.029 | 7.991
15 | 0.809 | 0.11159 | -0.029 | 7.246
15.5 | 0.779 | 0.11769 | -0.028 | 6.62
16 | 0.746 | 0.124 | -0.029 | 6.013

## 60. Re 3M Mach 0.10 (2)
BIGFOIL.COM POLAR EXPORT
NACA66-213 a=0.6
NACA66-213 a=0.6 |  |  |  | Cl Max: | 1.4823 | at alpha= | 17.5 | deg
XFOIL ncrit=9 |  |  |  | L/D Max: | 105.836 | at alpha= | 2 | deg
Re: | 3000000 |  |  | Cd Min: | 0.0757 | at alpha= | 20 | deg
Mach: | 0.1 |  |  | Cl=0 at alpha= | -1.5314 | deg
|  |  |  | @ Cl=0.1, Cd= | 0.0038014
|  |  |  | @ Cl=0.4, Cd= | 0.0037843
|  |  |  | @ Cl=0.6, Cd= | 0.0082781
alpha (deg) | Cl | Cd | Cm | Cl/Cd
-17.5 | -1.1226 | 0.0562 | -0.0706 | -19.9751
-17 | -1.1733 | 0.04404 | -0.0754 | -26.6417
-16 | -1.167 | 0.03475 | -0.0764 | -33.5827
-15.5 | -1.1776 | 0.0306 | -0.0728 | -38.4837
-15 | -1.162 | 0.02848 | -0.0701 | -40.8006
-14.5 | -1.1593 | 0.0255 | -0.0658 | -45.4627
-14 | -1.1688 | 0.02174 | -0.0593 | -53.7626
-13.5 | -1.1473 | 0.02014 | -0.0554 | -56.9662
-13 | -1.1208 | 0.01889 | -0.0517 | -59.333
-12.5 | -1.0887 | 0.01807 | -0.0484 | -60.249
-12 | -1.0565 | 0.01715 | -0.045 | -61.6035
-11.5 | -1.0169 | 0.01619 | -0.0429 | -62.8104
-11 | -0.9747 | 0.01529 | -0.0412 | -63.7475
-10.5 | -0.9302 | 0.01447 | -0.0398 | -64.2847
-10 | -0.8829 | 0.01388 | -0.0388 | -63.6095
-9.5 | -0.8344 | 0.01327 | -0.038 | -62.8787
-9 | -0.7947 | 0.01171 | -0.0358 | -67.8651
-8.5 | -0.7457 | 0.01108 | -0.035 | -67.3014
-8 | -0.6952 | 0.01051 | -0.0344 | -66.1465
-7.5 | -0.6438 | 0.01001 | -0.034 | -64.3157
-7 | -0.5915 | 0.00959 | -0.0337 | -61.6788
-6.5 | -0.538 | 0.00924 | -0.0337 | -58.2251
-6 | -0.487 | 0.0086 | -0.0332 | -56.6279
-5.5 | -0.4329 | 0.00826 | -0.0332 | -52.4092
-5 | -0.3782 | 0.00796 | -0.0333 | -47.5126
-4.5 | -0.323 | 0.00774 | -0.0336 | -41.7313
-4 | -0.2686 | 0.00737 | -0.0337 | -36.445
-3.5 | -0.2125 | 0.00714 | -0.0341 | -29.7619
-3 | -0.1566 | 0.00689 | -0.0344 | -22.7286
-2.5 | -0.1002 | 0.00668 | -0.0349 | -15
-2 | -0.0463 | 0.00622 | -0.035 | -7.4437
-1.5 | 0.0031 | 0.00531 | -0.0345 | 0.5838
-1 | 0.0497 | 0.00406 | -0.0337 | 12.2414
-0.5 | 0.1061 | 0.00377 | -0.0341 | 28.1432
0 | 0.1648 | 0.00373 | -0.035 | 44.1823
0.5 | 0.2232 | 0.00376 | -0.0357 | 59.3617
1 | 0.2821 | 0.00372 | -0.0366 | 75.8333
1.5 | 0.3407 | 0.00375 | -0.0375 | 90.8533
2 | 0.399 | 0.00377 | -0.0383 | 105.8355
2.5 | 0.4486 | 0.00448 | -0.0375 | 100.1339
3 | 0.4878 | 0.00585 | -0.0352 | 83.3846
3.5 | 0.5278 | 0.00694 | -0.0329 | 76.0519
4 | 0.5673 | 0.00799 | -0.0304 | 71.0013
4.5 | 0.6161 | 0.00842 | -0.0295 | 73.171
5 | 0.6664 | 0.00875 | -0.0289 | 76.16
5.5 | 0.7152 | 0.00913 | -0.0279 | 78.3352
6 | 0.7634 | 0.00947 | -0.0269 | 80.6125
6.5 | 0.8079 | 0.00996 | -0.0252 | 81.1145
7 | 0.8503 | 0.01034 | -0.023 | 82.234
7.5 | 0.8886 | 0.01077 | -0.0201 | 82.507
8 | 0.9272 | 0.01128 | -0.0174 | 82.1986
8.5 | 0.9604 | 0.0121 | -0.0139 | 79.3719
9 | 0.9996 | 0.01263 | -0.0115 | 79.1449
9.5 | 1.0374 | 0.01324 | -0.009 | 78.3535
10 | 1.0722 | 0.01394 | -0.0061 | 76.9154
10.5 | 1.1051 | 0.01462 | -0.0028 | 75.5882
11.5 | 1.1882 | 0.01682 | -0.0011 | 70.6421
12 | 1.2238 | 0.01781 | 0.001 | 68.7142
12.5 | 1.2551 | 0.01909 | 0.0035 | 65.7465
13 | 1.291 | 0.02008 | 0.0052 | 64.2928
13.5 | 1.3192 | 0.02163 | 0.0078 | 60.9894
14 | 1.3381 | 0.02388 | 0.0112 | 56.0343
14.5 | 1.3666 | 0.02546 | 0.0133 | 53.6764
15 | 1.3955 | 0.02703 | 0.0152 | 51.6278
15.5 | 1.4189 | 0.02907 | 0.0173 | 48.8098
16 | 1.4372 | 0.03159 | 0.0196 | 45.4954
16.5 | 1.46 | 0.03386 | 0.0213 | 43.1187
17 | 1.474 | 0.03697 | 0.0232 | 39.8702
17.5 | 1.4823 | 0.04079 | 0.0249 | 36.3398
18 | 1.4807 | 0.04581 | 0.0263 | 32.3226
18.5 | 1.4696 | 0.05231 | 0.0269 | 28.0941
19 | 1.4577 | 0.05954 | 0.0263 | 24.4827
19.5 | 1.4552 | 0.06624 | 0.0246 | 21.9686
20 | 1.4371 | 0.0757 | 0.0212 | 18.9841

## 61. Re 3M Mach 0.25 (1)
BIGFOIL.COM POLAR EXPORT
NACA66-213 a=0.6
NACA66-213 a=0.6 |  |  |  | Cl Max: | 1.071 | at alpha= | 9.5 | deg
JavaFoil+Calcfoil stall+Eppler ext transition |  |  |  | L/D Max: | 137.136 | at alpha= | 3 | deg
Re: | 3000000 |  |  | Cd Min: | 0.00388 | at alpha= | 1.5 | deg
Mach: | 0.25 |  |  | Cl=0 at alpha= | -1.4032 | deg
|  |  |  | @ Cl=0.1, Cd= | 0.0039779
|  |  |  | @ Cl=0.4, Cd= | 0.00388
|  |  |  | @ Cl=0.6, Cd= | 0.11604
alpha (deg) | Cl | Cd | Cm | Cl/Cd
-13.5 | -0.521 | 0.09957 | -0.003 | -5.229
-13 | -0.56 | 0.09252 | -0.004 | -6.054
-12.5 | -0.594 | 0.08731 | -0.004 | -6.799
-12 | -0.621 | 0.08214 | -0.004 | -7.56
-11.5 | -0.642 | 0.07669 | -0.005 | -8.366
-11 | -0.654 | 0.07216 | -0.005 | -9.061
-10.5 | -0.655 | 0.0665 | -0.006 | -9.85
-10 | -0.65 | 0.06232 | -0.007 | -10.433
-9.5 | -0.64 | 0.05779 | -0.007 | -11.075
-9 | -0.626 | 0.05303 | -0.008 | -11.809
-8.5 | -0.736 | 0.01126 | -0.016 | -65.348
-8 | -0.709 | 0.01069 | -0.017 | -66.361
-7.5 | -0.674 | 0.01021 | -0.018 | -65.995
-7 | -0.633 | 0.00977 | -0.019 | -64.781
-6.5 | -0.588 | 0.00814 | -0.02 | -72.16
-6 | -0.539 | 0.00827 | -0.021 | -65.168
-5.5 | -0.487 | 0.00839 | -0.022 | -58.03
-5 | -0.432 | 0.00812 | -0.023 | -53.238
-4.5 | -0.375 | 0.00775 | -0.024 | -48.476
-4 | -0.317 | 0.00752 | -0.025 | -42.185
-3.5 | -0.257 | 0.00733 | -0.026 | -35.139
-3 | -0.197 | 0.00702 | -0.027 | -28.024
-2.5 | -0.135 | 0.00722 | -0.028 | -18.759
-2 | -0.074 | 0.00702 | -0.029 | -10.51
-1.5 | -0.012 | 0.00681 | -0.03 | -1.746
-1 | 0.05 | 0.00397 | -0.031 | 12.65
-0.5 | 0.113 | 0.00398 | -0.032 | 28.278
0 | 0.175 | 0.004 | -0.033 | 43.735
0.5 | 0.237 | 0.00402 | -0.034 | 58.921
1 | 0.299 | 0.00404 | -0.035 | 74.029
1.5 | 0.362 | 0.00388 | -0.036 | 93.171
2 | 0.422 | 0.00388 | -0.037 | 108.855
2.5 | 0.483 | 0.00392 | -0.038 | 123.305
3 | 0.544 | 0.00397 | -0.039 | 137.136
3.5 | 0.599 | 0.00893 | -0.04 | 67.149
4 | 0.657 | 0.00925 | -0.041 | 70.992
4.5 | 0.713 | 0.00962 | -0.042 | 74.127
5 | 0.768 | 0.01 | -0.043 | 76.776
5.5 | 0.82 | 0.01045 | -0.044 | 78.499
6 | 0.87 | 0.01091 | -0.044 | 79.739
6.5 | 0.917 | 0.01144 | -0.045 | 80.158
7 | 0.96 | 0.01193 | -0.046 | 80.458
7.5 | 0.998 | 0.0125 | -0.047 | 79.871
8 | 1.028 | 0.01316 | -0.048 | 78.102
8.5 | 1.05 | 0.01382 | -0.049 | 76.033
9 | 1.065 | 0.01453 | -0.05 | 73.329
9.5 | 1.071 | 0.01536 | -0.051 | 69.715
10 | 1.067 | 0.01621 | -0.052 | 65.845
10.5 | 1.051 | 0.01749 | -0.052 | 60.091
11 | 0.859 | 0.06883 | -0.029 | 12.475
11.5 | 0.83 | 0.075 | -0.027 | 11.069
12 | 0.797 | 0.08243 | -0.027 | 9.669
12.5 | 0.757 | 0.08697 | -0.026 | 8.699
13 | 0.71 | 0.09504 | -0.026 | 7.465
13.5 | 0.657 | 0.10266 | -0.026 | 6.4
14 | 0.6 | 0.107 | -0.027 | 5.603
14.5 | 0.537 | 0.11604 | -0.027 | 4.63

## 62. Re 3M Mach 0.25 (2)
BIGFOIL.COM POLAR EXPORT
NACA66-213 a=0.6
NACA66-213 a=0.6 |  |  |  | Cl Max: | 1.3351 | at alpha= | 15.5 | deg
XFOIL ncrit=9 |  |  |  | L/D Max: | 108.189 | at alpha= | 2 | deg
Re: | 3000000 |  |  | Cd Min: | 0.23439 | at alpha= | 20 | deg
Mach: | 0.25 |  |  | Cl=0 at alpha= | -1.5526 | deg
|  |  |  | @ Cl=0.1, Cd= | 0.0038717
|  |  |  | @ Cl=0.4, Cd= | 0.0038059
|  |  |  | @ Cl=0.6, Cd= | 0.0083977
alpha (deg) | Cl | Cd | Cm | Cl/Cd
-16.5 | -0.5488 | 0.17043 | -0.0138 | -3.2201
-16 | -0.5404 | 0.16164 | -0.0182 | -3.3432
-15.5 | -0.5224 | 0.15605 | -0.0218 | -3.3476
-15 | -0.5124 | 0.14767 | -0.0262 | -3.4699
-14.5 | -0.5092 | 0.13738 | -0.0313 | -3.7065
-13.5 | -0.8432 | 0.04919 | -0.0817 | -17.1417
-13 | -0.885 | 0.04052 | -0.0818 | -21.8411
-12.5 | -0.9387 | 0.03241 | -0.077 | -28.9633
-12 | -0.9596 | 0.02756 | -0.0704 | -34.8186
-11.5 | -0.9623 | 0.02413 | -0.0635 | -39.8798
-11 | -0.9486 | 0.02196 | -0.0571 | -43.1967
-10.5 | -0.9274 | 0.01895 | -0.0521 | -48.9393
-10 | -0.8915 | 0.01687 | -0.0488 | -52.8453
-9.5 | -0.8489 | 0.01527 | -0.0462 | -55.5927
-9 | -0.8002 | 0.01434 | -0.0445 | -55.802
-8.5 | -0.7601 | 0.01233 | -0.0416 | -61.6464
-8 | -0.7101 | 0.01145 | -0.0401 | -62.0175
-7.5 | -0.6582 | 0.01076 | -0.0389 | -61.171
-7 | -0.6058 | 0.01013 | -0.0379 | -59.8026
-6.5 | -0.5518 | 0.00958 | -0.0372 | -57.5992
-6 | -0.4966 | 0.00915 | -0.0367 | -54.2732
-5.5 | -0.444 | 0.00849 | -0.0358 | -52.2968
-5 | -0.3879 | 0.00815 | -0.0356 | -47.5951
-4.5 | -0.3312 | 0.00786 | -0.0356 | -42.1374
-4 | -0.2748 | 0.00748 | -0.0356 | -36.738
-3.5 | -0.2172 | 0.00721 | -0.0358 | -30.1248
-3 | -0.1594 | 0.00697 | -0.0361 | -22.8694
-2.5 | -0.1014 | 0.00675 | -0.0364 | -15.0222
-2 | -0.0451 | 0.00639 | -0.0366 | -7.0579
-1.5 | 0.0053 | 0.0055 | -0.0359 | 0.96364
-1 | 0.0526 | 0.00417 | -0.0349 | 12.6139
-0.5 | 0.1098 | 0.00381 | -0.0353 | 28.8189
0 | 0.1703 | 0.00377 | -0.0361 | 45.1724
0.5 | 0.2306 | 0.00379 | -0.0369 | 60.8443
1 | 0.2915 | 0.00375 | -0.0378 | 77.7333
1.5 | 0.3521 | 0.00379 | -0.0387 | 92.9024
2 | 0.4122 | 0.00381 | -0.0395 | 108.189
2.5 | 0.4611 | 0.00464 | -0.0383 | 99.375
3 | 0.4989 | 0.00607 | -0.0353 | 82.1911
3.5 | 0.5367 | 0.00723 | -0.0323 | 74.2324
4 | 0.5763 | 0.00821 | -0.0294 | 70.1949
4.5 | 0.6268 | 0.00861 | -0.0283 | 72.7991
5 | 0.6763 | 0.00898 | -0.027 | 75.3118
5.5 | 0.7251 | 0.00937 | -0.0255 | 77.3853
6 | 0.7698 | 0.00975 | -0.0232 | 78.9538
6.5 | 0.8059 | 0.01032 | -0.0192 | 78.0911
7 | 0.8474 | 0.0108 | -0.0164 | 78.463
7.5 | 0.8881 | 0.01137 | -0.0135 | 78.1091
8 | 0.9263 | 0.01212 | -0.0103 | 76.4274
8.5 | 0.9634 | 0.01295 | -0.007 | 74.3938
9 | 1.0024 | 0.01371 | -0.0041 | 73.1145
9.5 | 1.0403 | 0.0145 | -0.001 | 71.7448
10.5 | 1.1171 | 0.01698 | 0.0038 | 65.7892
11 | 1.155 | 0.01813 | 0.0063 | 63.7066
11.5 | 1.1904 | 0.01942 | 0.0092 | 61.2976
12 | 1.2242 | 0.02087 | 0.0121 | 58.6584
12.5 | 1.2505 | 0.02288 | 0.0156 | 54.6547
13 | 1.2704 | 0.02545 | 0.0194 | 49.9175
13.5 | 1.2933 | 0.02787 | 0.0227 | 46.4047
14 | 1.3103 | 0.03082 | 0.026 | 42.5146
14.5 | 1.3219 | 0.03436 | 0.0292 | 38.4721
15 | 1.3342 | 0.03802 | 0.0318 | 35.0921
15.5 | 1.3351 | 0.04295 | 0.034 | 31.085
16 | 1.3162 | 0.05028 | 0.0353 | 26.1774
16.5 | 1.3009 | 0.0581 | 0.0349 | 22.3907
17 | 1.2703 | 0.06892 | 0.0317 | 18.4315
17.5 | 1.2257 | 0.08362 | 0.0244 | 14.658
18 | 1.1818 | 0.10048 | 0.014 | 11.7615
18.5 | 1.1275 | 0.12134 | 0.0007 | 9.2921
19.5 | 0.8219 | 0.22602 | -0.0551 | 3.6364
20 | 0.8347 | 0.23439 | -0.0599 | 3.5612

## 63. Re 3M Mach 0.50 (1)
BIGFOIL.COM POLAR EXPORT
NACA66-213 a=0.6
NACA66-213 a=0.6 |  |  |  | Cl Max: | 1.157 | at alpha= | 20 | deg
JavaFoil+Calcfoil stall+Eppler ext transition |  |  |  | L/D Max: | 141.133 | at alpha= | 2.5 | deg
Re: | 3000000 |  |  | Cd Min: | 0.00382 | at alpha= | 2.5 | deg
Mach: | 0.5 |  |  | Cl=0 at alpha= | -1.4058 | deg
|  |  |  | @ Cl=0.1, Cd= | 0.0040169
|  |  |  | @ Cl=0.4, Cd= | 0.00397
|  |  |  | @ Cl=0.6, Cd= | 0.0095164
alpha (deg) | Cl | Cd | Cm | Cl/Cd
-20 | -1.013 | 0.16777 | 0.002 | -6.035
-19.5 | -0.986 | 0.16015 | 0.002 | -6.159
-19 | -0.961 | 0.15777 | 0.001 | -6.092
-18.5 | -0.932 | 0.15482 | 0.001 | -6.018
-18 | -0.905 | 0.14892 | 0 | -6.075
-17.5 | -0.878 | 0.14482 | 0 | -6.062
-17 | -0.851 | 0.14022 | -0.001 | -6.071
-16.5 | -0.826 | 0.13633 | -0.001 | -6.055
-16 | -0.796 | 0.13086 | -0.002 | -6.086
-15.5 | -0.769 | 0.12388 | -0.002 | -6.211
-15 | -0.743 | 0.11775 | -0.003 | -6.308
-14.5 | -0.716 | 0.11402 | -0.003 | -6.28
-14 | -0.69 | 0.11241 | -0.004 | -6.134
-13.5 | -0.661 | 0.10622 | -0.004 | -6.222
-13 | -0.634 | 0.10197 | -0.004 | -6.216
-12.5 | -0.607 | 0.09704 | -0.005 | -6.254
-12 | -0.58 | 0.0975 | -0.005 | -5.948
-11.5 | -0.553 | 0.09418 | -0.006 | -5.87
-11 | -0.526 | 0.09102 | -0.006 | -5.777
-10.5 | -0.498 | 0.082 | -0.006 | -6.073
-10 | -0.471 | 0.07069 | -0.007 | -6.662
-9.5 | -0.444 | 0.06476 | -0.008 | -6.854
-9 | -0.417 | 0.05809 | -0.008 | -7.174
-8.5 | -0.39 | 0.05457 | -0.009 | -7.138
-8 | -0.362 | 0.04944 | -0.009 | -7.332
-7.5 | -0.334 | 0.05533 | -0.009 | -6.038
-7 | -0.307 | 0.04804 | -0.01 | -6.393
-6.5 | -0.438 | 0.04402 | -0.01 | -9.957
-6 | -0.445 | 0.03833 | -0.013 | -11.598
-5.5 | -0.512 | 0.00966 | -0.025 | -52.996
-5 | -0.465 | 0.00914 | -0.026 | -50.945
-4.5 | -0.41 | 0.0087 | -0.027 | -47.11
-4 | -0.349 | 0.00725 | -0.028 | -48.18
-3.5 | -0.285 | 0.00739 | -0.029 | -38.583
-3 | -0.219 | 0.00711 | -0.03 | -30.777
-2.5 | -0.151 | 0.00729 | -0.031 | -20.695
-2 | -0.082 | 0.00702 | -0.033 | -11.73
-1.5 | -0.013 | 0.00678 | -0.034 | -1.959
-1 | 0.056 | 0.00413 | -0.035 | 13.599
-0.5 | 0.126 | 0.00395 | -0.036 | 31.88
0 | 0.195 | 0.00391 | -0.037 | 49.91
0.5 | 0.265 | 0.00392 | -0.038 | 67.501
1 | 0.334 | 0.00397 | -0.039 | 84.135
1.5 | 0.404 | 0.00397 | -0.04 | 101.591
2 | 0.471 | 0.00402 | -0.041 | 117.318
2.5 | 0.539 | 0.00382 | -0.043 | 141.133
3 | 0.599 | 0.00951 | -0.043 | 62.985
3.5 | 0.663 | 0.00992 | -0.044 | 66.889
4 | 0.725 | 0.01041 | -0.045 | 69.681
4.5 | 0.784 | 0.01091 | -0.046 | 71.814
5 | 0.837 | 0.01148 | -0.047 | 72.966
5.5 | 0.884 | 0.01215 | -0.048 | 72.801
6 | 0.921 | 0.01293 | -0.049 | 71.229
6.5 | 0.94 | 0.01384 | -0.05 | 67.96
7 | 0.926 | 0.01462 | -0.051 | 63.39
7.5 | 0.622 | 0.04993 | -0.023 | 12.455
8 | 0.513 | 0.05335 | -0.025 | 9.609
8.5 | 0.539 | 0.06193 | -0.024 | 8.703
9 | 0.568 | 0.05602 | -0.028 | 10.131
9.5 | 0.594 | 0.0604 | -0.028 | 9.838
10 | 0.621 | 0.06649 | -0.028 | 9.336
10.5 | 0.647 | 0.0726 | -0.028 | 8.913
11 | 0.673 | 0.0877 | -0.028 | 7.677
11.5 | 0.701 | 0.09085 | -0.03 | 7.712
12 | 0.727 | 0.09384 | -0.03 | 7.749
12.5 | 0.754 | 0.09686 | -0.031 | 7.779
13 | 0.78 | 0.10174 | -0.031 | 7.665
13.5 | 0.808 | 0.10701 | -0.033 | 7.546
14 | 0.834 | 0.11081 | -0.034 | 7.53
14.5 | 0.86 | 0.11671 | -0.035 | 7.372
15 | 0.887 | 0.12082 | -0.036 | 7.339
15.5 | 0.915 | 0.12729 | -0.038 | 7.188
16 | 0.941 | 0.13069 | -0.038 | 7.197
16.5 | 0.967 | 0.13605 | -0.039 | 7.107
17 | 0.993 | 0.14113 | -0.04 | 7.038
17.5 | 1.022 | 0.14227 | -0.043 | 7.187
18 | 1.047 | 0.15011 | -0.043 | 6.976
18.5 | 1.073 | 0.15542 | -0.043 | 6.905
19 | 1.099 | 0.15748 | -0.044 | 6.981
19.5 | 1.127 | 0.16431 | -0.046 | 6.859
20 | 1.157 | 0.16722 | -0.048 | 6.919

## 64. Re 3M Mach 0.50 (2)
BIGFOIL.COM POLAR EXPORT
NACA66-213 a=0.6
NACA66-213 a=0.6 |  |  |  | Cl Max: | 0.964 | at alpha= | 9.5 | deg
XFOIL ncrit=9 |  |  |  | L/D Max: | 117.75 | at alpha= | 2 | deg
Re: | 3000000 |  |  | Cd Min: | 0.25111 | at alpha= | -20 | deg
Mach: | 0.5 |  |  | Cl=0 at alpha= | -1.6675 | deg
|  |  |  | @ Cl=0.1, Cd= | 0.0043324
|  |  |  | @ Cl=0.4, Cd= | 0.0039503
|  |  |  | @ Cl=0.6, Cd= | 0.0094706
alpha (deg) | Cl | Cd | Cm | Cl/Cd
-20 | -0.6886 | 0.25111 | 0.0253 | -2.7422
-19.5 | -0.6676 | 0.24269 | 0.0202 | -2.7508
-19 | -0.645 | 0.23374 | 0.0142 | -2.7595
-18.5 | -0.6269 | 0.22557 | 0.01 | -2.7792
-18 | -0.6098 | 0.21607 | 0.0056 | -2.8222
-17.5 | -0.5908 | 0.20807 | 0.0009 | -2.8394
-17 | -0.5688 | 0.2013 | -0.0036 | -2.8256
-16.5 | -0.5506 | 0.19256 | -0.0084 | -2.8594
-15.5 | -0.5182 | 0.17381 | -0.0184 | -2.9814
-14.5 | -0.4793 | 0.15898 | -0.0274 | -3.0148
-14 | -0.4655 | 0.14976 | -0.0322 | -3.1083
-13.5 | -0.4535 | 0.14037 | -0.0373 | -3.2307
-13 | -0.444 | 0.13072 | -0.0425 | -3.3966
-12.5 | -0.4311 | 0.12257 | -0.0471 | -3.5172
-12 | -0.4211 | 0.11391 | -0.0519 | -3.6968
-11.5 | -0.4147 | 0.10484 | -0.057 | -3.9556
-11 | -0.414 | 0.09498 | -0.0624 | -4.3588
-10.5 | -0.4209 | 0.08417 | -0.0686 | -5.0006
-10 | -0.434 | 0.07261 | -0.0757 | -5.9771
-9 | -0.4934 | 0.04708 | -0.0929 | -10.48
-8.5 | -0.5348 | 0.03931 | -0.091 | -13.6047
-8 | -0.5687 | 0.03319 | -0.084 | -17.1347
-7.5 | -0.5983 | 0.02736 | -0.0739 | -21.8677
-7 | -0.5938 | 0.02196 | -0.0664 | -27.0401
-6.5 | -0.5682 | 0.01692 | -0.0604 | -33.5816
-5.5 | -0.4699 | 0.01069 | -0.0528 | -43.957
-5 | -0.4172 | 0.00939 | -0.0494 | -44.4302
-4.5 | -0.3576 | 0.00869 | -0.0472 | -41.1507
-4 | -0.2956 | 0.00817 | -0.0458 | -36.1812
-3.5 | -0.2338 | 0.00768 | -0.0446 | -30.4427
-3 | -0.1694 | 0.00739 | -0.0441 | -22.9229
-2.5 | -0.1047 | 0.00709 | -0.0438 | -14.7673
-2 | -0.0393 | 0.00685 | -0.0439 | -5.7372
-1.5 | 0.0198 | 0.0062 | -0.0432 | 3.1935
-1 | 0.0678 | 0.00475 | -0.041 | 14.2737
-0.5 | 0.1264 | 0.00399 | -0.0403 | 31.6792
0 | 0.1946 | 0.00398 | -0.0412 | 48.8945
0.5 | 0.2637 | 0.00396 | -0.0421 | 66.5909
1 | 0.3332 | 0.00396 | -0.0432 | 84.1414
1.5 | 0.4023 | 0.00395 | -0.0441 | 101.8481
2 | 0.471 | 0.004 | -0.0448 | 117.75
2.5 | 0.512 | 0.00533 | -0.0406 | 96.06
3 | 0.5328 | 0.00698 | -0.0329 | 76.3324
3.5 | 0.5457 | 0.00828 | -0.0234 | 65.9058
4 | 0.5763 | 0.00918 | -0.017 | 62.7778
4.5 | 0.6236 | 0.00976 | -0.0136 | 63.8934
5 | 0.6693 | 0.01049 | -0.0099 | 63.8036
5.5 | 0.717 | 0.01119 | -0.0065 | 64.0751
6 | 0.761 | 0.01214 | -0.0024 | 62.6853
6.5 | 0.8044 | 0.01317 | 0.0018 | 61.0782
7 | 0.8452 | 0.01441 | 0.0065 | 58.6537
7.5 | 0.8833 | 0.01589 | 0.0115 | 55.5884
8.5 | 0.9398 | 0.02071 | 0.0239 | 45.379
9 | 0.9638 | 0.02495 | 0.03 | 38.6293
9.5 | 0.964 | 0.03011 | 0.0366 | 32.0159
10 | 0.9367 | 0.03707 | 0.0434 | 25.2684
11 | 0.8636 | 0.05723 | 0.0432 | 15.09
11.5 | 0.8282 | 0.06905 | 0.0383 | 11.9942
12 | 0.7917 | 0.08435 | 0.0282 | 9.3859
12.5 | 0.7631 | 0.10288 | 0.0158 | 7.4174
13 | 0.7448 | 0.11807 | 0.0068 | 6.3081
13.5 | 0.7386 | 0.13069 | -0.0005 | 5.6515
14 | 0.7371 | 0.14275 | -0.0074 | 5.1636
14.5 | 0.7398 | 0.15405 | -0.014 | 4.8023

## 65. Re 4M Mach 0.00 (1)
BIGFOIL.COM POLAR EXPORT
NACA66-213 a=0.6
NACA66-213 a=0.6 |  |  |  | Cl Max: | 1.133 | at alpha= | 11 | deg
JavaFoil+Calcfoil stall+Eppler ext transition |  |  |  | L/D Max: | 140.917 | at alpha= | 3 | deg
Re: | 4000000 |  |  | Cd Min: | 0.00373 | at alpha= | 0 | deg
Mach: | 0 |  |  | Cl=0 at alpha= | -1.4016 | deg
|  |  |  | @ Cl=0.1, Cd= | 0.00375
|  |  |  | @ Cl=0.4, Cd= | 0.0038393
|  |  |  | @ Cl=0.6, Cd= | 0.0083511
alpha (deg) | Cl | Cd | Cm | Cl/Cd
-15.5 | -0.68 | 0.1128 | -0.002 | -6.029
-15 | -0.695 | 0.10688 | -0.002 | -6.506
-14.5 | -0.709 | 0.10018 | -0.002 | -7.074
-14 | -0.72 | 0.09445 | -0.003 | -7.621
-13.5 | -0.729 | 0.08948 | -0.003 | -8.142
-13 | -0.734 | 0.08421 | -0.004 | -8.721
-12.5 | -0.738 | 0.078 | -0.004 | -9.464
-12 | -0.737 | 0.07457 | -0.005 | -9.878
-11.5 | -0.733 | 0.06927 | -0.006 | -10.588
-11 | -0.727 | 0.06315 | -0.007 | -11.52
-10.5 | -0.843 | 0.01408 | -0.012 | -59.84
-10 | -0.839 | 0.01164 | -0.013 | -72.033
-9.5 | -0.814 | 0.01104 | -0.014 | -73.764
-9 | -0.784 | 0.01055 | -0.015 | -74.349
-8.5 | -0.75 | 0.0101 | -0.016 | -74.3
-8 | -0.712 | 0.00852 | -0.017 | -83.609
-7.5 | -0.671 | 0.00866 | -0.018 | -77.474
-7 | -0.626 | 0.0087 | -0.019 | -71.946
-6.5 | -0.578 | 0.00837 | -0.02 | -69.061
-6 | -0.528 | 0.00802 | -0.02 | -65.829
-5.5 | -0.475 | 0.00778 | -0.021 | -61.125
-5 | -0.421 | 0.00785 | -0.022 | -53.619
-4.5 | -0.365 | 0.00758 | -0.023 | -48.146
-4 | -0.308 | 0.00733 | -0.024 | -42.016
-3.5 | -0.25 | 0.00715 | -0.025 | -34.909
-3 | -0.191 | 0.00694 | -0.026 | -27.471
-2.5 | -0.131 | 0.0068 | -0.027 | -19.292
-2 | -0.072 | 0.00658 | -0.028 | -10.868
-1.5 | -0.012 | 0.00637 | -0.029 | -1.809
-1 | 0.049 | 0.00375 | -0.03 | 12.966
-0.5 | 0.109 | 0.00375 | -0.031 | 29.072
0 | 0.169 | 0.00373 | -0.032 | 45.422
0.5 | 0.23 | 0.00375 | -0.033 | 61.201
1 | 0.29 | 0.00376 | -0.034 | 77.14
1.5 | 0.35 | 0.00378 | -0.035 | 92.52
2 | 0.409 | 0.00385 | -0.036 | 106.217
2.5 | 0.469 | 0.00387 | -0.037 | 120.963
3 | 0.528 | 0.00374 | -0.038 | 140.917
3.5 | 0.582 | 0.00825 | -0.039 | 70.606
4 | 0.639 | 0.00857 | -0.04 | 74.57
4.5 | 0.694 | 0.00886 | -0.04 | 78.323
5 | 0.748 | 0.00919 | -0.041 | 81.378
5.5 | 0.8 | 0.00955 | -0.042 | 83.792
6 | 0.851 | 0.00992 | -0.043 | 85.697
6.5 | 0.899 | 0.01036 | -0.044 | 86.738
7 | 0.944 | 0.01082 | -0.045 | 87.254
7.5 | 0.986 | 0.01126 | -0.046 | 87.538
8 | 1.022 | 0.01176 | -0.047 | 86.936
8.5 | 1.054 | 0.0123 | -0.048 | 85.653
9 | 1.08 | 0.0129 | -0.048 | 83.756
9.5 | 1.102 | 0.01351 | -0.049 | 81.515
10 | 1.118 | 0.01417 | -0.05 | 78.894
10.5 | 1.128 | 0.01489 | -0.051 | 75.763
11 | 1.133 | 0.01569 | -0.052 | 72.189
11.5 | 1.132 | 0.01674 | -0.052 | 67.592
12 | 1.125 | 0.01786 | -0.053 | 62.957
12.5 | 1.102 | 0.02079 | -0.053 | 53.005
13 | 1.087 | 0.02191 | -0.054 | 49.623
13.5 | 0.913 | 0.08377 | -0.034 | 10.896
14 | 0.891 | 0.09231 | -0.032 | 9.647
14.5 | 0.868 | 0.10098 | -0.03 | 8.592
15 | 0.846 | 0.10756 | -0.029 | 7.861
15.5 | 0.821 | 0.11418 | -0.029 | 7.189
16 | 0.791 | 0.12019 | -0.029 | 6.581

## 66. Re 4M Mach 0.00 (2)
BIGFOIL.COM POLAR EXPORT
NACA66-213 a=0.6
NACA66-213 a=0.6 |  |  |  | Cl Max: | 1.5755 | at alpha= | 20 | deg
XFOIL ncrit=9 |  |  |  | L/D Max: | 106.811 | at alpha= | 2 | deg
Re: | 4000000 |  |  | Cd Min: | 0.05429 | at alpha= | 20 | deg
Mach: | 0 |  |  | Cl=0 at alpha= | -1.5521 | deg
|  |  |  | @ Cl=0.1, Cd= | 0.0036476
|  |  |  | @ Cl=0.4, Cd= | 0.0038486
|  |  |  | @ Cl=0.6, Cd= | 0.0078125
alpha (deg) | Cl | Cd | Cm | Cl/Cd
-20 | -1.3779 | 0.05124 | -0.0706 | -26.8911
-19.5 | -1.3889 | 0.04447 | -0.0726 | -31.2323
-19 | -1.395 | 0.03909 | -0.073 | -35.6869
-18.5 | -1.3995 | 0.03447 | -0.072 | -40.6005
-18 | -1.3867 | 0.03164 | -0.0708 | -43.8274
-17 | -1.3447 | 0.02706 | -0.069 | -49.6933
-16.5 | -1.3301 | 0.02523 | -0.0657 | -52.719
-16 | -1.311 | 0.02354 | -0.0628 | -55.6924
-15.5 | -1.2923 | 0.02183 | -0.0595 | -59.1984
-15 | -1.268 | 0.02052 | -0.0564 | -61.7934
-14.5 | -1.2391 | 0.01951 | -0.0536 | -63.511
-14 | -1.212 | 0.01839 | -0.0503 | -65.9054
-13.5 | -1.1756 | 0.0179 | -0.048 | -65.676
-13 | -1.1593 | 0.01618 | -0.0424 | -71.6502
-12.5 | -1.1278 | 0.01488 | -0.0392 | -75.793
-12 | -1.0858 | 0.01415 | -0.0376 | -76.735
-11.5 | -1.041 | 0.01351 | -0.0365 | -77.054
-11 | -0.9948 | 0.01293 | -0.0355 | -76.9374
-10.5 | -0.9475 | 0.01234 | -0.0347 | -76.7828
-10 | -0.8989 | 0.01183 | -0.0341 | -75.9848
-9.5 | -0.8496 | 0.01132 | -0.0336 | -75.053
-9 | -0.7987 | 0.0109 | -0.0333 | -73.2752
-8.5 | -0.7503 | 0.01021 | -0.0325 | -73.4868
-8 | -0.7021 | 0.00947 | -0.0317 | -74.1394
-7.5 | -0.6499 | 0.00904 | -0.0316 | -71.8916
-7 | -0.5967 | 0.00869 | -0.0316 | -68.6651
-6.5 | -0.5431 | 0.00837 | -0.0317 | -64.8865
-6 | -0.4889 | 0.00811 | -0.0319 | -60.2836
-5.5 | -0.4358 | 0.00767 | -0.0318 | -56.8188
-5 | -0.3809 | 0.00739 | -0.0321 | -51.5426
-4.5 | -0.3255 | 0.00715 | -0.0325 | -45.5245
-4 | -0.2701 | 0.0069 | -0.0328 | -39.1449
-3.5 | -0.2144 | 0.00667 | -0.0332 | -32.1439
-3 | -0.1582 | 0.00652 | -0.0337 | -24.2638
-2.5 | -0.102 | 0.00631 | -0.0342 | -16.1648
-2 | -0.0464 | 0.006 | -0.0346 | -7.7333
-1.5 | 0.0054 | 0.00529 | -0.0345 | 1.0208
-0.5 | 0.1062 | 0.00354 | -0.034 | 30
0 | 0.1645 | 0.00343 | -0.0349 | 47.9592
0.5 | 0.2231 | 0.00341 | -0.0358 | 65.4252
1 | 0.2813 | 0.00342 | -0.0366 | 82.2515
1.5 | 0.3397 | 0.00344 | -0.0375 | 98.75
2 | 0.3952 | 0.0037 | -0.0378 | 106.8108
2.5 | 0.4375 | 0.00501 | -0.0361 | 87.3253
3 | 0.4813 | 0.00598 | -0.0346 | 80.4849
3.5 | 0.524 | 0.00693 | -0.0328 | 75.6133
4 | 0.5698 | 0.00763 | -0.0314 | 74.6789
4.5 | 0.6211 | 0.00794 | -0.0311 | 78.2242
5 | 0.6717 | 0.0083 | -0.0305 | 80.9277
5.5 | 0.7224 | 0.00856 | -0.0301 | 84.3925
6 | 0.7711 | 0.00893 | -0.0293 | 86.3494
6.5 | 0.8189 | 0.0093 | -0.0283 | 88.0538
7 | 0.8662 | 0.00965 | -0.0272 | 89.7617
7.5 | 0.9102 | 0.01005 | -0.0256 | 90.5672
8 | 0.9452 | 0.01057 | -0.0221 | 89.4229
8.5 | 0.9835 | 0.01101 | -0.0194 | 89.3279
9 | 1.0219 | 0.0115 | -0.0169 | 88.8609
9.5 | 1.0597 | 0.01206 | -0.0144 | 87.869
10 | 1.0946 | 0.01277 | -0.0116 | 85.7165
10.5 | 1.1274 | 0.0136 | -0.0085 | 82.8971
11 | 1.1609 | 0.01417 | -0.0054 | 81.9266
12 | 1.2477 | 0.01577 | -0.0043 | 79.1186
12.5 | 1.2813 | 0.01679 | -0.0021 | 76.3133
13 | 1.3093 | 0.0182 | 0.0008 | 71.9396
13.5 | 1.3417 | 0.01933 | 0.0029 | 69.4102
14 | 1.3726 | 0.02058 | 0.005 | 66.6958
14.5 | 1.4031 | 0.02187 | 0.0071 | 64.1564
15 | 1.4324 | 0.02327 | 0.0091 | 61.5557
15.5 | 1.4593 | 0.02486 | 0.0111 | 58.7007
16 | 1.4823 | 0.02676 | 0.0133 | 55.3924
16.5 | 1.504 | 0.02885 | 0.0154 | 52.1317
17 | 1.518 | 0.03163 | 0.0179 | 47.9924
17.5 | 1.528 | 0.03487 | 0.0201 | 43.8199
18 | 1.5455 | 0.03762 | 0.0215 | 41.0819
18.5 | 1.5586 | 0.0409 | 0.0228 | 38.1076
19 | 1.5644 | 0.04507 | 0.0239 | 34.7105
19.5 | 1.5732 | 0.0492 | 0.0244 | 31.9756
20 | 1.5755 | 0.05429 | 0.0243 | 29.0201

## 67. Re 4M Mach 0.10 (1)
BIGFOIL.COM POLAR EXPORT
NACA66-213 a=0.6
NACA66-213 a=0.6 |  |  |  | Cl Max: | 1.122 | at alpha= | 11 | deg
JavaFoil+Calcfoil stall+Eppler ext transition |  |  |  | L/D Max: | 140.058 | at alpha= | 3 | deg
Re: | 4000000 |  |  | Cd Min: | 0.00373 | at alpha= | -1 | deg
Mach: | 0.1 |  |  | Cl=0 at alpha= | -1.4016 | deg
|  |  |  | @ Cl=0.1, Cd= | 0.00373
|  |  |  | @ Cl=0.4, Cd= | 0.0038281
|  |  |  | @ Cl=0.6, Cd= | 0.0083763
alpha (deg) | Cl | Cd | Cm | Cl/Cd
-15 | -0.664 | 0.10848 | -0.002 | -6.118
-14.5 | -0.681 | 0.10115 | -0.002 | -6.73
-14 | -0.695 | 0.09569 | -0.003 | -7.266
-13.5 | -0.707 | 0.09076 | -0.003 | -7.795
-13 | -0.716 | 0.08476 | -0.004 | -8.452
-12.5 | -0.723 | 0.07914 | -0.004 | -9.137
-12 | -0.725 | 0.07576 | -0.005 | -9.564
-11.5 | -0.723 | 0.07034 | -0.005 | -10.283
-11 | -0.718 | 0.06505 | -0.006 | -11.036
-10.5 | -0.708 | 0.05893 | -0.007 | -12.013
-10 | -0.832 | 0.01189 | -0.013 | -70.024
-9.5 | -0.811 | 0.01113 | -0.014 | -72.852
-9 | -0.783 | 0.01053 | -0.015 | -74.349
-8.5 | -0.75 | 0.01019 | -0.016 | -73.549
-8 | -0.713 | 0.00975 | -0.017 | -73.097
-7.5 | -0.672 | 0.00864 | -0.018 | -77.767
-7 | -0.628 | 0.00877 | -0.019 | -71.573
-6.5 | -0.58 | 0.00842 | -0.02 | -68.874
-6 | -0.53 | 0.00809 | -0.021 | -65.446
-5.5 | -0.477 | 0.00777 | -0.022 | -61.391
-5 | -0.423 | 0.00794 | -0.023 | -53.243
-4.5 | -0.367 | 0.00757 | -0.023 | -48.456
-4 | -0.309 | 0.00739 | -0.024 | -41.874
-3.5 | -0.251 | 0.00714 | -0.025 | -35.157
-3 | -0.192 | 0.00692 | -0.026 | -27.68
-2.5 | -0.132 | 0.00679 | -0.027 | -19.442
-2 | -0.072 | 0.00658 | -0.028 | -10.915
-1.5 | -0.012 | 0.00642 | -0.029 | -1.803
-1 | 0.049 | 0.00373 | -0.03 | 13.089
-0.5 | 0.11 | 0.00373 | -0.031 | 29.343
0 | 0.17 | 0.00374 | -0.032 | 45.475
0.5 | 0.231 | 0.00377 | -0.033 | 61.271
1 | 0.291 | 0.00376 | -0.034 | 77.428
1.5 | 0.352 | 0.00382 | -0.035 | 92.179
2 | 0.411 | 0.00383 | -0.036 | 107.235
2.5 | 0.471 | 0.00388 | -0.037 | 121.315
3 | 0.53 | 0.00378 | -0.038 | 140.058
3.5 | 0.585 | 0.0083 | -0.039 | 70.555
4 | 0.642 | 0.00859 | -0.04 | 74.747
4.5 | 0.697 | 0.00891 | -0.041 | 78.271
5 | 0.751 | 0.00922 | -0.042 | 81.45
5.5 | 0.804 | 0.00959 | -0.043 | 83.808
6 | 0.854 | 0.00998 | -0.043 | 85.57
6.5 | 0.902 | 0.01041 | -0.044 | 86.602
7 | 0.947 | 0.01089 | -0.045 | 86.962
7.5 | 0.988 | 0.01135 | -0.046 | 87.076
8 | 1.024 | 0.01185 | -0.047 | 86.385
8.5 | 1.054 | 0.01242 | -0.048 | 84.869
9 | 1.08 | 0.01301 | -0.049 | 82.996
9.5 | 1.099 | 0.01371 | -0.05 | 80.176
10 | 1.113 | 0.01433 | -0.05 | 77.672
10.5 | 1.121 | 0.01508 | -0.051 | 74.338
11 | 1.122 | 0.01599 | -0.052 | 70.185
11.5 | 1.118 | 0.01703 | -0.053 | 65.625
12 | 1.105 | 0.01843 | -0.053 | 59.968
12.5 | 0.925 | 0.07262 | -0.035 | 12.74
13 | 0.913 | 0.07506 | -0.037 | 12.169
13.5 | 0.885 | 0.08557 | -0.033 | 10.348
14 | 0.859 | 0.09511 | -0.03 | 9.034
14.5 | 0.835 | 0.10169 | -0.03 | 8.214
15 | 0.809 | 0.10847 | -0.03 | 7.459
15.5 | 0.78 | 0.11716 | -0.029 | 6.656
16 | 0.746 | 0.12208 | -0.03 | 6.114

## 68. Re 4M Mach 0.10 (2)
BIGFOIL.COM POLAR EXPORT
NACA66-213 a=0.6
NACA66-213 a=0.6 |  |  |  | Cl Max: | 1.5496 | at alpha= | 19.5 | deg
XFOIL ncrit=9 |  |  |  | L/D Max: | 107.459 | at alpha= | 2 | deg
Re: | 4000000 |  |  | Cd Min: | 0.07748 | at alpha= | -20 | deg
Mach: | 0.1 |  |  | Cl=0 at alpha= | -1.5487 | deg
|  |  |  | @ Cl=0.1, Cd= | 0.0036586
|  |  |  | @ Cl=0.4, Cd= | 0.003765
|  |  |  | @ Cl=0.6, Cd= | 0.0078288
alpha (deg) | Cl | Cd | Cm | Cl/Cd
-20 | -1.2297 | 0.07748 | -0.0575 | -15.8712
-19.5 | -1.2997 | 0.05826 | -0.07 | -22.3086
-19 | -1.3278 | 0.04834 | -0.0746 | -27.4679
-18.5 | -1.3534 | 0.04049 | -0.076 | -33.4255
-18 | -1.3467 | 0.03663 | -0.0755 | -36.7649
-17 | -1.3143 | 0.03031 | -0.075 | -43.3619
-16.5 | -1.3058 | 0.02801 | -0.0715 | -46.6191
-16 | -1.2918 | 0.02585 | -0.0684 | -49.9729
-15.5 | -1.2794 | 0.0236 | -0.0647 | -54.2119
-15 | -1.2575 | 0.02205 | -0.0614 | -57.0295
-14.5 | -1.2318 | 0.02075 | -0.0582 | -59.3639
-14 | -1.2073 | 0.01938 | -0.0546 | -62.2962
-13.5 | -1.1708 | 0.01883 | -0.0522 | -62.1774
-12.5 | -1.1288 | 0.01559 | -0.0423 | -72.4054
-12 | -1.0894 | 0.01461 | -0.0401 | -74.5654
-11.5 | -1.0452 | 0.01389 | -0.0386 | -75.2484
-11 | -0.9991 | 0.01326 | -0.0374 | -75.3469
-10.5 | -0.9518 | 0.01262 | -0.0364 | -75.42
-10 | -0.9032 | 0.01206 | -0.0355 | -74.8922
-9.5 | -0.8539 | 0.0115 | -0.0348 | -74.2522
-9 | -0.8027 | 0.01105 | -0.0344 | -72.6425
-8.5 | -0.7522 | 0.01052 | -0.0338 | -71.5019
-8 | -0.7056 | 0.00959 | -0.0326 | -73.5766
-7.5 | -0.6534 | 0.00911 | -0.0323 | -71.7234
-7 | -0.5999 | 0.00875 | -0.0322 | -68.56
-6.5 | -0.546 | 0.00842 | -0.0322 | -64.8456
-6 | -0.4915 | 0.00814 | -0.0323 | -60.3808
-5.5 | -0.4379 | 0.00771 | -0.0323 | -56.7964
-5 | -0.3828 | 0.00741 | -0.0325 | -51.6599
-4.5 | -0.3271 | 0.00717 | -0.0328 | -45.6206
-4 | -0.2713 | 0.00692 | -0.0331 | -39.2052
-3.5 | -0.2154 | 0.00669 | -0.0335 | -32.1973
-3 | -0.1588 | 0.00653 | -0.034 | -24.3185
-2.5 | -0.1023 | 0.00631 | -0.0345 | -16.2124
-2 | -0.0463 | 0.00602 | -0.0349 | -7.691
-1 | 0.0563 | 0.00441 | -0.0345 | 12.7664
-0.5 | 0.1069 | 0.00354 | -0.0342 | 30.1977
0 | 0.1655 | 0.00344 | -0.0351 | 48.1105
0.5 | 0.2244 | 0.00342 | -0.036 | 65.614
1 | 0.283 | 0.00342 | -0.0368 | 82.7485
1.5 | 0.3417 | 0.00345 | -0.0377 | 99.0435
2 | 0.3976 | 0.0037 | -0.0381 | 107.4595
3 | 0.4833 | 0.00602 | -0.0346 | 80.2824
3.5 | 0.5259 | 0.00697 | -0.0327 | 75.4519
4 | 0.5719 | 0.00766 | -0.0313 | 74.6606
4.5 | 0.6235 | 0.00797 | -0.0309 | 78.2309
5 | 0.6742 | 0.00832 | -0.0303 | 81.0337
5.5 | 0.725 | 0.0086 | -0.0298 | 84.3023
6 | 0.7735 | 0.00899 | -0.0288 | 86.04
6.5 | 0.8214 | 0.00935 | -0.0278 | 87.8503
7 | 0.8684 | 0.00971 | -0.0265 | 89.4336
7.5 | 0.9097 | 0.01012 | -0.0242 | 89.8913
8 | 0.9451 | 0.01066 | -0.0207 | 88.6585
8.5 | 0.984 | 0.01113 | -0.018 | 88.4097
9 | 1.0227 | 0.01165 | -0.0155 | 87.7854
9.5 | 1.0606 | 0.01224 | -0.0129 | 86.6503
10 | 1.0946 | 0.01304 | -0.0098 | 83.9417
10.5 | 1.1289 | 0.01382 | -0.0068 | 81.686
11 | 1.1622 | 0.01443 | -0.0036 | 80.5405
12 | 1.2496 | 0.01616 | -0.0024 | 77.3267
12.5 | 1.2825 | 0.01728 | 0.0001 | 74.2188
13 | 1.3107 | 0.01874 | 0.003 | 69.9413
13.5 | 1.3442 | 0.01987 | 0.0051 | 67.6497
14 | 1.3745 | 0.02124 | 0.0074 | 64.7128
14.5 | 1.4042 | 0.02265 | 0.0097 | 61.9956
15 | 1.4325 | 0.02421 | 0.0119 | 59.1698
15.5 | 1.4581 | 0.02598 | 0.0141 | 56.1239
16 | 1.4793 | 0.02815 | 0.0165 | 52.5506
16.5 | 1.4922 | 0.03107 | 0.0193 | 48.027
17 | 1.506 | 0.03405 | 0.0216 | 44.2291
17.5 | 1.5211 | 0.03706 | 0.0234 | 41.0443
18 | 1.536 | 0.04024 | 0.0248 | 38.171
18.5 | 1.5459 | 0.04406 | 0.0259 | 35.0862
19 | 1.5477 | 0.04897 | 0.0267 | 31.6051
19.5 | 1.5496 | 0.05421 | 0.0268 | 28.5851
20 | 1.5451 | 0.06065 | 0.0259 | 25.4757

## 69. Re 4M Mach 0.25 (1)
BIGFOIL.COM POLAR EXPORT
NACA66-213 a=0.6
NACA66-213 a=0.6 |  |  |  | Cl Max: | 1.073 | at alpha= | 9.5 | deg
JavaFoil+Calcfoil stall+Eppler ext transition |  |  |  | L/D Max: | 143.265 | at alpha= | 3 | deg
Re: | 4000000 |  |  | Cd Min: | 0.00366 | at alpha= | 2 | deg
Mach: | 0.25 |  |  | Cl=0 at alpha= | -1.4032 | deg
|  |  |  | @ Cl=0.1, Cd= | 0.0037821
|  |  |  | @ Cl=0.4, Cd= | 0.003726
|  |  |  | @ Cl=0.6, Cd= | 0.11349
alpha (deg) | Cl | Cd | Cm | Cl/Cd
-14 | -0.476 | 0.10299 | -0.003 | -4.625
-13.5 | -0.521 | 0.0974 | -0.003 | -5.349
-13 | -0.561 | 0.09138 | -0.004 | -6.135
-12.5 | -0.594 | 0.08496 | -0.004 | -6.992
-12 | -0.622 | 0.07959 | -0.005 | -7.81
-11.5 | -0.642 | 0.07551 | -0.005 | -8.506
-11 | -0.655 | 0.07038 | -0.006 | -9.301
-10.5 | -0.656 | 0.06523 | -0.006 | -10.051
-10 | -0.651 | 0.06103 | -0.007 | -10.672
-9.5 | -0.643 | 0.05529 | -0.008 | -11.638
-9 | -0.763 | 0.0112 | -0.015 | -68.188
-8.5 | -0.74 | 0.01065 | -0.016 | -69.503
-8 | -0.71 | 0.01016 | -0.017 | -69.923
-7.5 | -0.675 | 0.00968 | -0.018 | -69.679
-7 | -0.634 | 0.00811 | -0.019 | -78.092
-6.5 | -0.588 | 0.00822 | -0.02 | -71.601
-6 | -0.539 | 0.00833 | -0.021 | -64.727
-5.5 | -0.487 | 0.00799 | -0.022 | -60.982
-5 | -0.432 | 0.00766 | -0.023 | -56.438
-4.5 | -0.376 | 0.00738 | -0.024 | -50.918
-4 | -0.317 | 0.00713 | -0.025 | -44.51
-3.5 | -0.258 | 0.00723 | -0.026 | -35.594
-3 | -0.197 | 0.00706 | -0.027 | -27.878
-2.5 | -0.135 | 0.00691 | -0.028 | -19.594
-2 | -0.074 | 0.00665 | -0.029 | -11.106
-1.5 | -0.012 | 0.00645 | -0.03 | -1.844
-1 | 0.05 | 0.00379 | -0.031 | 13.261
-0.5 | 0.113 | 0.00378 | -0.032 | 29.738
0 | 0.175 | 0.00379 | -0.033 | 46.101
0.5 | 0.237 | 0.00381 | -0.034 | 62.179
1 | 0.299 | 0.00381 | -0.035 | 78.658
1.5 | 0.362 | 0.00384 | -0.036 | 94.064
2 | 0.422 | 0.00366 | -0.037 | 115.349
2.5 | 0.483 | 0.00369 | -0.038 | 130.965
3 | 0.544 | 0.0038 | -0.039 | 143.265
3.5 | 0.6 | 0.00849 | -0.04 | 70.711
4 | 0.658 | 0.00882 | -0.041 | 74.572
4.5 | 0.714 | 0.00915 | -0.042 | 78.033
5 | 0.769 | 0.00952 | -0.043 | 80.788
5.5 | 0.821 | 0.0099 | -0.044 | 82.942
6 | 0.871 | 0.01037 | -0.045 | 84.044
6.5 | 0.918 | 0.01086 | -0.045 | 84.518
7 | 0.962 | 0.01133 | -0.046 | 84.845
7.5 | 1 | 0.01186 | -0.047 | 84.271
8 | 1.029 | 0.01248 | -0.048 | 82.463
8.5 | 1.052 | 0.0131 | -0.049 | 80.282
9 | 1.067 | 0.01378 | -0.05 | 77.392
9.5 | 1.073 | 0.01459 | -0.051 | 73.535
10 | 1.069 | 0.01539 | -0.052 | 69.504
10.5 | 1.055 | 0.01651 | -0.052 | 63.899
11 | 1.02 | 0.01904 | -0.052 | 53.583
11.5 | 0.832 | 0.07333 | -0.029 | 11.35
12 | 0.797 | 0.07993 | -0.027 | 9.978
12.5 | 0.757 | 0.08622 | -0.027 | 8.784
13 | 0.71 | 0.09399 | -0.027 | 7.555
13.5 | 0.657 | 0.09962 | -0.027 | 6.598
14 | 0.6 | 0.10398 | -0.028 | 5.77
14.5 | 0.538 | 0.11349 | -0.028 | 4.737

## 70. Re 4M Mach 0.25 (2)
BIGFOIL.COM POLAR EXPORT
NACA66-213 a=0.6
NACA66-213 a=0.6 |  |  |  | Cl Max: | 1.3938 | at alpha= | 15.5 | deg
XFOIL ncrit=9 |  |  |  | L/D Max: | 110.403 | at alpha= | 2 | deg
Re: | 4000000 |  |  | Cd Min: | 0.22936 | at alpha= | 20 | deg
Mach: | 0.25 |  |  | Cl=0 at alpha= | -1.5757 | deg
|  |  |  | @ Cl=0.1, Cd= | 0.003765
|  |  |  | @ Cl=0.4, Cd= | 0.0036754
|  |  |  | @ Cl=0.6, Cd= | 0.0079298
alpha (deg) | Cl | Cd | Cm | Cl/Cd
-16.5 | -0.556 | 0.16853 | -0.0138 | -3.2991
-16 | -0.5544 | 0.15739 | -0.0193 | -3.5225
-15.5 | -0.5382 | 0.15109 | -0.0232 | -3.5621
-15 | -0.5282 | 0.14294 | -0.0277 | -3.6953
-14.5 | -0.8857 | 0.05569 | -0.0794 | -15.9041
-14 | -0.9734 | 0.04106 | -0.0838 | -23.7068
-13.5 | -0.9825 | 0.03619 | -0.0818 | -27.1484
-13 | -1.0228 | 0.02955 | -0.0763 | -34.6125
-12.5 | -1.0229 | 0.02623 | -0.0709 | -38.9973
-12 | -1.0389 | 0.02185 | -0.0626 | -47.5469
-11.5 | -1.0437 | 0.01807 | -0.0539 | -57.7587
-11 | -1.0068 | 0.01661 | -0.0503 | -60.6141
-10.5 | -0.9653 | 0.0152 | -0.0474 | -63.5066
-10 | -0.9194 | 0.01411 | -0.045 | -65.1595
-9.5 | -0.872 | 0.01305 | -0.0429 | -66.8199
-9 | -0.8215 | 0.01225 | -0.0414 | -67.0612
-8.5 | -0.7696 | 0.01157 | -0.0401 | -66.5169
-8 | -0.7191 | 0.01073 | -0.0386 | -67.0177
-7.5 | -0.671 | 0.00965 | -0.0367 | -69.5337
-7 | -0.6167 | 0.00914 | -0.036 | -67.4726
-6.5 | -0.5614 | 0.00872 | -0.0355 | -64.3807
-6 | -0.5052 | 0.00836 | -0.0352 | -60.4306
-5.5 | -0.4485 | 0.00802 | -0.035 | -55.9227
-5 | -0.3931 | 0.00755 | -0.0347 | -52.0662
-4.5 | -0.3357 | 0.00727 | -0.0348 | -46.1761
-4 | -0.2777 | 0.00707 | -0.035 | -39.2786
-3.5 | -0.2205 | 0.00678 | -0.0351 | -32.5221
-3 | -0.162 | 0.00659 | -0.0356 | -24.5827
-2.5 | -0.1037 | 0.00636 | -0.036 | -16.305
-2 | -0.0454 | 0.00613 | -0.0364 | -7.4062
-1.5 | 0.0081 | 0.00544 | -0.0362 | 1.489
-1 | 0.0595 | 0.00451 | -0.0358 | 13.1929
-0.5 | 0.1106 | 0.00357 | -0.0353 | 30.9804
0 | 0.1711 | 0.00346 | -0.0362 | 49.4509
0.5 | 0.2318 | 0.00345 | -0.0371 | 67.1884
1 | 0.2925 | 0.00345 | -0.0381 | 84.7826
1.5 | 0.3531 | 0.00348 | -0.0389 | 101.4655
2 | 0.4107 | 0.00372 | -0.0393 | 110.4032
2.5 | 0.4519 | 0.00514 | -0.0369 | 87.9183
3 | 0.494 | 0.00622 | -0.0347 | 79.4212
3.5 | 0.5359 | 0.00719 | -0.0322 | 74.5341
4 | 0.5832 | 0.00783 | -0.0306 | 74.4828
4.5 | 0.6354 | 0.00814 | -0.0299 | 78.059
5 | 0.6866 | 0.0085 | -0.0289 | 80.7765
5.5 | 0.7371 | 0.00883 | -0.0277 | 83.4768
6 | 0.784 | 0.00928 | -0.0259 | 84.4828
6.5 | 0.8285 | 0.00962 | -0.0234 | 86.1227
7 | 0.8683 | 0.01006 | -0.0201 | 86.3121
7.5 | 0.9057 | 0.0107 | -0.0165 | 84.6449
8 | 0.9468 | 0.01127 | -0.0137 | 84.0106
8.5 | 0.9873 | 0.01189 | -0.0108 | 83.0362
9 | 1.0272 | 0.01257 | -0.0079 | 81.7184
9.5 | 1.063 | 0.01349 | -0.0044 | 78.7991
10 | 1.0974 | 0.01452 | -0.0008 | 75.5785
10.5 | 1.1344 | 0.01531 | 0.0025 | 74.0954
11 | 1.1805 | 0.01627 | 0.0037 | 72.5569
12 | 1.2484 | 0.01925 | 0.0096 | 64.8519
12.5 | 1.2781 | 0.02096 | 0.013 | 60.9781
13 | 1.3113 | 0.02247 | 0.0159 | 58.3578
13.5 | 1.34 | 0.02436 | 0.019 | 55.0082
14 | 1.3636 | 0.02666 | 0.0224 | 51.1478
14.5 | 1.3855 | 0.02919 | 0.0255 | 47.4649
15 | 1.386 | 0.03355 | 0.0296 | 41.3115
15.5 | 1.3938 | 0.03755 | 0.0324 | 37.1185
16 | 1.3838 | 0.04344 | 0.035 | 31.8554
16.5 | 1.377 | 0.0496 | 0.0362 | 27.7621
17 | 1.355 | 0.05806 | 0.0357 | 23.3379
17.5 | 1.3165 | 0.06986 | 0.0321 | 18.8448
18 | 1.2861 | 0.08227 | 0.0262 | 15.6327
18.5 | 1.2408 | 0.09872 | 0.0162 | 12.5689
19 | 1.1824 | 0.11963 | 0.0026 | 9.8838
19.5 | 0.9944 | 0.17033 | -0.0293 | 5.8381
20 | 0.8438 | 0.22936 | -0.0586 | 3.6789

## 71. Re 4M Mach 0.50 (1)
BIGFOIL.COM POLAR EXPORT
NACA66-213 a=0.6
NACA66-213 a=0.6 |  |  |  | Cl Max: | 1.16 | at alpha= | 20 | deg
JavaFoil+Calcfoil stall+Eppler ext transition |  |  |  | L/D Max: | 139.747 | at alpha= | 2.5 | deg
Re: | 4000000 |  |  | Cd Min: | 0.0037 | at alpha= | 0 | deg
Mach: | 0.5 |  |  | Cl=0 at alpha= | -1.4058 | deg
|  |  |  | @ Cl=0.1, Cd= | 0.0038826
|  |  |  | @ Cl=0.4, Cd= | 0.0037577
|  |  |  | @ Cl=0.6, Cd= | 0.00904
alpha (deg) | Cl | Cd | Cm | Cl/Cd
-20 | -1.013 | 0.16228 | 0.002 | -6.243
-19.5 | -0.987 | 0.15546 | 0.002 | -6.346
-19 | -0.962 | 0.15545 | 0.001 | -6.188
-18.5 | -0.933 | 0.1511 | 0.001 | -6.177
-18 | -0.905 | 0.14432 | 0 | -6.272
-17.5 | -0.878 | 0.139 | 0 | -6.318
-17 | -0.852 | 0.13485 | -0.001 | -6.316
-16.5 | -0.826 | 0.13136 | -0.001 | -6.288
-16 | -0.797 | 0.128 | -0.002 | -6.228
-15.5 | -0.77 | 0.12023 | -0.002 | -6.403
-15 | -0.743 | 0.11299 | -0.003 | -6.576
-14.5 | -0.716 | 0.10933 | -0.003 | -6.552
-14 | -0.69 | 0.10913 | -0.004 | -6.32
-13.5 | -0.662 | 0.10236 | -0.004 | -6.463
-13 | -0.634 | 0.09177 | -0.004 | -6.913
-12.5 | -0.608 | 0.08531 | -0.005 | -7.121
-12 | -0.581 | 0.07912 | -0.005 | -7.338
-11.5 | -0.554 | 0.07363 | -0.006 | -7.519
-11 | -0.527 | 0.06854 | -0.007 | -7.683
-10.5 | -0.498 | 0.07768 | -0.007 | -6.414
-10 | -0.471 | 0.06984 | -0.007 | -6.747
-9.5 | -0.444 | 0.0621 | -0.008 | -7.152
-9 | -0.417 | 0.05648 | -0.008 | -7.385
-8.5 | -0.39 | 0.05328 | -0.009 | -7.317
-8 | -0.369 | 0.04414 | -0.012 | -8.358
-7.5 | -0.334 | 0.05329 | -0.009 | -6.271
-7 | -0.307 | 0.04692 | -0.01 | -6.548
-6.5 | -0.439 | 0.04345 | -0.011 | -10.097
-6 | -0.544 | 0.0097 | -0.023 | -56.061
-5.5 | -0.513 | 0.00916 | -0.025 | -55.949
-5 | -0.466 | 0.00865 | -0.026 | -53.835
-4.5 | -0.411 | 0.00715 | -0.027 | -57.412
-4 | -0.35 | 0.00729 | -0.028 | -47.959
-3.5 | -0.286 | 0.00699 | -0.029 | -40.826
-3 | -0.219 | 0.00709 | -0.03 | -30.896
-2.5 | -0.151 | 0.00685 | -0.031 | -22.042
-2 | -0.082 | 0.00668 | -0.033 | -12.322
-1.5 | -0.013 | 0.00647 | -0.034 | -2.053
-1 | 0.056 | 0.00387 | -0.035 | 14.51
-0.5 | 0.126 | 0.00389 | -0.036 | 32.316
0 | 0.196 | 0.0037 | -0.037 | 52.908
0.5 | 0.265 | 0.0037 | -0.038 | 71.611
1 | 0.334 | 0.00372 | -0.039 | 89.953
1.5 | 0.404 | 0.00376 | -0.04 | 107.25
2 | 0.471 | 0.0038 | -0.041 | 124.053
2.5 | 0.539 | 0.00386 | -0.043 | 139.747
3 | 0.6 | 0.00904 | -0.043 | 66.348
3.5 | 0.664 | 0.00944 | -0.044 | 70.386
4 | 0.726 | 0.00988 | -0.045 | 73.473
4.5 | 0.785 | 0.01037 | -0.046 | 75.663
5 | 0.839 | 0.01091 | -0.047 | 76.843
5.5 | 0.886 | 0.01154 | -0.048 | 76.759
6 | 0.922 | 0.01228 | -0.049 | 75.128
6.5 | 0.942 | 0.01314 | -0.05 | 71.675
7 | 0.928 | 0.01411 | -0.051 | 65.772
7.5 | 0.623 | 0.04921 | -0.025 | 12.654
8 | 0.513 | 0.05256 | -0.026 | 9.765
8.5 | 0.539 | 0.06048 | -0.024 | 8.915
9 | 0.686 | 0.01686 | -0.055 | 40.667
9.5 | 0.713 | 0.01825 | -0.056 | 39.044
10 | 0.622 | 0.06429 | -0.029 | 9.668
10.5 | 0.648 | 0.07132 | -0.029 | 9.08
11 | 0.674 | 0.08354 | -0.028 | 8.063
11.5 | 0.702 | 0.07375 | -0.031 | 9.514
12 | 0.728 | 0.07949 | -0.031 | 9.159
12.5 | 0.754 | 0.08583 | -0.032 | 8.789
13 | 0.781 | 0.09448 | -0.032 | 8.261
13.5 | 0.808 | 0.10376 | -0.034 | 7.792
14 | 0.835 | 0.10537 | -0.035 | 7.921
14.5 | 0.861 | 0.11225 | -0.035 | 7.667
15 | 0.887 | 0.11585 | -0.036 | 7.657
15.5 | 0.916 | 0.12169 | -0.039 | 7.526
16 | 0.941 | 0.12559 | -0.039 | 7.494
16.5 | 0.967 | 0.13017 | -0.039 | 7.432
17 | 0.994 | 0.13643 | -0.04 | 7.286
17.5 | 1.024 | 0.13851 | -0.043 | 7.39
18 | 1.048 | 0.14424 | -0.043 | 7.263
18.5 | 1.074 | 0.15013 | -0.044 | 7.152
19 | 1.1 | 0.15443 | -0.045 | 7.123
19.5 | 1.13 | 0.15724 | -0.047 | 7.188
20 | 1.16 | 0.16201 | -0.05 | 7.161

## 72. Re 4M Mach 0.50 (2)
BIGFOIL.COM POLAR EXPORT
NACA66-213 a=0.6
NACA66-213 a=0.6 |  |  |  | Cl Max: | 0.9897 | at alpha= | 9 | deg
XFOIL ncrit=9 |  |  |  | L/D Max: | 111.967 | at alpha= | 1.5 | deg
Re: | 4000000 |  |  | Cd Min: | 0.23968 | at alpha= | -19.5 | deg
Mach: | 0.5 |  |  | Cl=0 at alpha= | -1.6696 | deg
|  |  |  | @ Cl=0.1, Cd= | 0.0043039
|  |  |  | @ Cl=0.4, Cd= | 0.0036088
|  |  |  | @ Cl=0.6, Cd= | 0.0087572
alpha (deg) | Cl | Cd | Cm | Cl/Cd
-19.5 | -0.6684 | 0.23968 | 0.0191 | -2.7887
-19 | -0.6508 | 0.23285 | 0.0155 | -2.7949
-18.5 | -0.6326 | 0.22387 | 0.0107 | -2.8257
-18 | -0.6108 | 0.21684 | 0.006 | -2.8168
-17.5 | -0.5921 | 0.20795 | 0.0011 | -2.8473
-17 | -0.5746 | 0.19853 | -0.0038 | -2.8943
-16.5 | -0.5538 | 0.19125 | -0.0086 | -2.8957
-16 | -0.5351 | 0.18294 | -0.0134 | -2.925
-15.5 | -0.517 | 0.17444 | -0.0182 | -2.9638
-15 | -0.5048 | 0.16412 | -0.0234 | -3.0758
-14.5 | -0.4859 | 0.15661 | -0.0281 | -3.1026
-14 | -0.4686 | 0.14867 | -0.0327 | -3.1519
-13.5 | -0.457 | 0.13931 | -0.0377 | -3.2805
-13 | -0.4455 | 0.13012 | -0.0428 | -3.4238
-12.5 | -0.4386 | 0.1202 | -0.0481 | -3.6489
-12 | -0.4372 | 0.1098 | -0.0538 | -3.9818
-11.5 | -0.427 | 0.10187 | -0.0586 | -4.1916
-11 | -0.4236 | 0.0928 | -0.0638 | -4.5647
-10.5 | -0.4307 | 0.08217 | -0.07 | -5.2416
-10 | -0.4422 | 0.07092 | -0.0772 | -6.2352
-9.5 | -0.4689 | 0.05585 | -0.0896 | -8.3957
-8.5 | -0.5452 | 0.03876 | -0.0907 | -14.066
-8 | -0.5801 | 0.0331 | -0.0828 | -17.5257
-7.5 | -0.6071 | 0.02698 | -0.0729 | -22.5019
-7 | -0.6138 | 0.01963 | -0.0643 | -31.2685
-6.5 | -0.5868 | 0.01415 | -0.0583 | -41.47
-6 | -0.5365 | 0.01122 | -0.0545 | -47.8164
-5.5 | -0.4843 | 0.00961 | -0.0506 | -50.3954
-5 | -0.4259 | 0.00878 | -0.0479 | -48.508
-4.5 | -0.3674 | 0.00799 | -0.0455 | -45.9825
-4 | -0.3031 | 0.00756 | -0.0444 | -40.0926
-3.5 | -0.2379 | 0.00723 | -0.0438 | -32.9046
-3 | -0.1734 | 0.00687 | -0.0433 | -25.2402
-2.5 | -0.1073 | 0.00665 | -0.0433 | -16.1353
-2 | -0.0417 | 0.00641 | -0.0434 | -6.5055
-1.5 | 0.0214 | 0.00603 | -0.0433 | 3.5489
-0.5 | 0.1275 | 0.0037 | -0.0405 | 34.4595
0 | 0.1962 | 0.0036 | -0.0414 | 54.5
0.5 | 0.2648 | 0.00361 | -0.0423 | 73.3518
1 | 0.3347 | 0.00359 | -0.0435 | 93.2312
1.5 | 0.4042 | 0.00361 | -0.0444 | 111.9668
3 | 0.5265 | 0.00704 | -0.032 | 74.7869
3.5 | 0.5495 | 0.0081 | -0.0241 | 67.8395
4 | 0.591 | 0.00865 | -0.0195 | 68.3237
4.5 | 0.638 | 0.00921 | -0.0159 | 69.2725
5 | 0.6867 | 0.00978 | -0.0126 | 70.2147
5.5 | 0.7338 | 0.01048 | -0.0089 | 70.0191
6 | 0.7802 | 0.01129 | -0.0051 | 69.1054
6.5 | 0.8267 | 0.01218 | -0.0011 | 67.8736
7 | 0.8697 | 0.01328 | 0.0035 | 65.4895
7.5 | 0.9051 | 0.01482 | 0.0091 | 61.0729
8 | 0.9382 | 0.01663 | 0.015 | 56.4161
8.5 | 0.9659 | 0.01902 | 0.0214 | 50.7834
9 | 0.9897 | 0.02264 | 0.0279 | 43.7147
9.5 | 0.9787 | 0.02985 | 0.0354 | 32.7873
10 | 0.9529 | 0.03673 | 0.0419 | 25.9434
10.5 | 0.9197 | 0.04432 | 0.0461 | 20.7514
11 | 0.8918 | 0.05397 | 0.0444 | 16.524
11.5 | 0.8616 | 0.06433 | 0.0412 | 13.3934
12 | 0.8249 | 0.0782 | 0.0329 | 10.5486
12.5 | 0.7917 | 0.09589 | 0.0205 | 8.2563
13 | 0.7745 | 0.11154 | 0.0109 | 6.9437
13.5 | 0.7638 | 0.12491 | 0.0029 | 6.1148
14 | 0.7514 | 0.13915 | -0.0055 | 5.3999

## 73. Re 5M Mach 0.00 (1)
BIGFOIL.COM POLAR EXPORT
NACA66-213 a=0.6
NACA66-213 a=0.6 |  |  |  | Cl Max: | 1.135 | at alpha= | 11 | deg
JavaFoil+Calcfoil stall+Eppler ext transition |  |  |  | L/D Max: | 123.625 | at alpha= | 2.5 | deg
Re: | 5000000 |  |  | Cd Min: | 0.0036 | at alpha= | -1 | deg
Mach: | 0 |  |  | Cl=0 at alpha= | -1.4016 | deg
|  |  |  | @ Cl=0.1, Cd= | 0.0036
|  |  |  | @ Cl=0.4, Cd= | 0.0036824
|  |  |  | @ Cl=0.6, Cd= | 0.0080365
alpha (deg) | Cl | Cd | Cm | Cl/Cd
-16 | -0.664 | 0.11595 | -0.001 | -5.725
-15.5 | -0.681 | 0.1108 | -0.002 | -6.143
-15 | -0.696 | 0.10473 | -0.002 | -6.643
-14.5 | -0.709 | 0.09848 | -0.003 | -7.202
-14 | -0.72 | 0.09334 | -0.003 | -7.719
-13.5 | -0.729 | 0.08801 | -0.003 | -8.287
-13 | -0.736 | 0.08296 | -0.004 | -8.868
-12.5 | -0.741 | 0.07583 | -0.005 | -9.77
-12 | -0.739 | 0.07253 | -0.005 | -10.187
-11.5 | -0.738 | 0.06588 | -0.006 | -11.206
-11 | -0.864 | 0.01411 | -0.011 | -61.201
-10.5 | -0.861 | 0.01183 | -0.012 | -72.778
-10 | -0.841 | 0.01114 | -0.013 | -75.474
-9.5 | -0.816 | 0.01057 | -0.014 | -77.154
-9 | -0.785 | 0.01013 | -0.015 | -77.482
-8.5 | -0.751 | 0.00971 | -0.016 | -77.345
-8 | -0.713 | 0.00866 | -0.017 | -82.342
-7.5 | -0.671 | 0.00881 | -0.018 | -76.239
-7 | -0.626 | 0.00837 | -0.019 | -74.803
-6.5 | -0.578 | 0.00803 | -0.02 | -72.037
-6 | -0.528 | 0.00811 | -0.02 | -65.086
-5.5 | -0.475 | 0.00781 | -0.021 | -60.889
-5 | -0.421 | 0.0076 | -0.022 | -55.393
-4.5 | -0.365 | 0.00725 | -0.023 | -50.313
-4 | -0.308 | 0.00709 | -0.024 | -43.435
-3.5 | -0.25 | 0.00685 | -0.025 | -36.432
-3 | -0.191 | 0.0067 | -0.026 | -28.471
-2.5 | -0.131 | 0.00649 | -0.027 | -20.23
-2 | -0.072 | 0.00637 | -0.028 | -11.221
-1.5 | -0.012 | 0.00617 | -0.029 | -1.867
-1 | 0.049 | 0.0036 | -0.03 | 13.493
-0.5 | 0.109 | 0.0036 | -0.031 | 30.255
0 | 0.169 | 0.00361 | -0.032 | 46.935
0.5 | 0.23 | 0.00362 | -0.033 | 63.433
1 | 0.29 | 0.00361 | -0.034 | 80.214
1.5 | 0.35 | 0.00364 | -0.035 | 96.203
2 | 0.409 | 0.00369 | -0.036 | 110.954
2.5 | 0.469 | 0.00379 | -0.037 | 123.625
3 | 0.527 | 0.00459 | -0.038 | 114.74
3.5 | 0.583 | 0.00795 | -0.039 | 73.369
4 | 0.64 | 0.00824 | -0.04 | 77.61
4.5 | 0.695 | 0.00853 | -0.041 | 81.511
5 | 0.749 | 0.00883 | -0.041 | 84.775
5.5 | 0.801 | 0.00919 | -0.042 | 87.144
6 | 0.851 | 0.00955 | -0.043 | 89.194
6.5 | 0.899 | 0.00996 | -0.044 | 90.272
7 | 0.945 | 0.0104 | -0.045 | 90.895
7.5 | 0.987 | 0.01083 | -0.046 | 91.124
8 | 1.023 | 0.01129 | -0.047 | 90.641
8.5 | 1.055 | 0.01181 | -0.048 | 89.283
9 | 1.081 | 0.01238 | -0.049 | 87.33
9.5 | 1.103 | 0.01298 | -0.049 | 84.989
10 | 1.119 | 0.01361 | -0.05 | 82.232
10.5 | 1.13 | 0.01429 | -0.051 | 79.06
11 | 1.135 | 0.01506 | -0.052 | 75.342
11.5 | 1.134 | 0.01604 | -0.053 | 70.673
12 | 1.127 | 0.01705 | -0.053 | 66.113
12.5 | 1.111 | 0.01888 | -0.054 | 58.87
13 | 1.097 | 0.01984 | -0.054 | 55.278
13.5 | 1.004 | 0.04027 | -0.05 | 24.938
14 | 0.896 | 0.08834 | -0.035 | 10.138
14.5 | 0.869 | 0.09904 | -0.031 | 8.775
15 | 0.847 | 0.10573 | -0.031 | 8.01
15.5 | 0.822 | 0.11248 | -0.03 | 7.306
16 | 0.791 | 0.1183 | -0.03 | 6.69

## 74. Re 5M Mach 0.00 (2)
BIGFOIL.COM POLAR EXPORT
NACA66-213 a=0.6
NACA66-213 a=0.6 |  |  |  | Cl Max: | 1.622 | at alpha= | 20 | deg
XFOIL ncrit=9 |  |  |  | L/D Max: | 104.037 | at alpha= | 1.5 | deg
Re: | 5000000 |  |  | Cd Min: | 0.04897 | at alpha= | 20 | deg
Mach: | 0 |  |  | Cl=0 at alpha= | -1.5612 | deg
|  |  |  | @ Cl=0.1, Cd= | 0.0038088
|  |  |  | @ Cl=0.4, Cd= | 0.0044453
|  |  |  | @ Cl=0.6, Cd= | 0.0074895
alpha (deg) | Cl | Cd | Cm | Cl/Cd
-20 | -1.4382 | 0.04413 | -0.0727 | -32.5901
-19.5 | -1.4525 | 0.03805 | -0.0729 | -38.1735
-19 | -1.4599 | 0.03328 | -0.0716 | -43.8672
-18.5 | -1.4583 | 0.02966 | -0.0697 | -49.1672
-17.5 | -1.4224 | 0.02507 | -0.0665 | -56.7371
-17 | -1.4037 | 0.02346 | -0.0636 | -59.8338
-16.5 | -1.3836 | 0.02186 | -0.0605 | -63.2937
-16 | -1.3589 | 0.02059 | -0.0577 | -65.9981
-15.5 | -1.3348 | 0.01927 | -0.0545 | -69.2683
-15 | -1.3079 | 0.01816 | -0.0514 | -72.0209
-14.5 | -1.2775 | 0.01728 | -0.0484 | -73.9294
-14 | -1.2479 | 0.01636 | -0.0451 | -76.2775
-13.5 | -1.2151 | 0.01573 | -0.0419 | -77.2473
-13 | -1.1789 | 0.01504 | -0.0393 | -78.3843
-12.5 | -1.1355 | 0.0145 | -0.038 | -78.3103
-12 | -1.0992 | 0.0132 | -0.0355 | -83.2727
-11.5 | -1.0553 | 0.01243 | -0.0342 | -84.8994
-11 | -1.008 | 0.01188 | -0.0333 | -84.8485
-10.5 | -0.9596 | 0.01137 | -0.0327 | -84.3975
-10 | -0.9101 | 0.01089 | -0.0322 | -83.5721
-9.5 | -0.8602 | 0.0104 | -0.0317 | -82.7115
-9 | -0.809 | 0.01 | -0.0315 | -80.9
-8.5 | -0.7571 | 0.0096 | -0.0313 | -78.8646
-8 | -0.705 | 0.0092 | -0.0312 | -76.6304
-7.5 | -0.655 | 0.00855 | -0.0306 | -76.6082
-7 | -0.6018 | 0.00821 | -0.0306 | -73.3009
-6.5 | -0.5478 | 0.0079 | -0.0308 | -69.3418
-6 | -0.4931 | 0.00762 | -0.0311 | -64.7113
-5.5 | -0.4379 | 0.00739 | -0.0314 | -59.2558
-5 | -0.3838 | 0.00703 | -0.0315 | -54.5946
-4.5 | -0.3283 | 0.00682 | -0.0319 | -48.1378
-4 | -0.2722 | 0.00664 | -0.0324 | -40.994
-3.5 | -0.2163 | 0.00638 | -0.0329 | -33.9028
-3 | -0.1596 | 0.0062 | -0.0335 | -25.7419
-2.5 | -0.1031 | 0.006 | -0.034 | -17.1833
-2 | -0.0466 | 0.0058 | -0.0346 | -8.0345
-1.5 | 0.0065 | 0.00525 | -0.0346 | 1.2381
-1 | 0.0587 | 0.00457 | -0.0346 | 12.8446
-0.5 | 0.1097 | 0.00363 | -0.0345 | 30.2204
0 | 0.165 | 0.00326 | -0.0349 | 50.6135
0.5 | 0.2235 | 0.00322 | -0.0358 | 69.4099
1 | 0.2823 | 0.00322 | -0.0368 | 87.6708
1.5 | 0.3402 | 0.00327 | -0.0376 | 104.0367
2 | 0.3886 | 0.00417 | -0.0368 | 93.1894
2.5 | 0.4329 | 0.00524 | -0.0354 | 82.6145
4 | 0.5737 | 0.00734 | -0.0322 | 78.1608
5 | 0.6775 | 0.00793 | -0.0317 | 85.4351
5.5 | 0.7287 | 0.00822 | -0.0313 | 88.6496
6 | 0.778 | 0.00858 | -0.0306 | 90.676
6.5 | 0.8277 | 0.00887 | -0.03 | 93.3145
7 | 0.8756 | 0.00923 | -0.029 | 94.8646
7.5 | 0.9199 | 0.00971 | -0.0274 | 94.7374
8 | 0.9632 | 0.01003 | -0.0256 | 96.0319
8.5 | 1.0004 | 0.01044 | -0.0226 | 95.8238
9 | 1.0378 | 0.01091 | -0.0198 | 95.1237
9.5 | 1.0738 | 0.01152 | -0.0169 | 93.2118
10 | 1.1091 | 0.0122 | -0.014 | 90.9098
10.5 | 1.1472 | 0.01275 | -0.0118 | 89.9765
11 | 1.1835 | 0.01338 | -0.0093 | 88.4529
11.5 | 1.2155 | 0.014 | -0.006 | 86.8214
12.5 | 1.2946 | 0.01598 | -0.0038 | 81.0138
13 | 1.329 | 0.01693 | -0.0017 | 78.4997
13.5 | 1.3626 | 0.01795 | 0.0004 | 75.9109
14 | 1.3942 | 0.01911 | 0.0026 | 72.9566
14.5 | 1.4249 | 0.02035 | 0.0047 | 70.0197
15 | 1.4538 | 0.02172 | 0.0069 | 66.9337
15.5 | 1.4806 | 0.02327 | 0.0091 | 63.627
16 | 1.5032 | 0.02515 | 0.0115 | 59.7694
16.5 | 1.5217 | 0.02741 | 0.0141 | 55.5162
17 | 1.5431 | 0.02951 | 0.0161 | 52.2907
17.5 | 1.5627 | 0.03185 | 0.018 | 49.0644
18 | 1.5812 | 0.03436 | 0.0197 | 46.0186
18.5 | 1.5962 | 0.03729 | 0.0212 | 42.805
19 | 1.6072 | 0.04075 | 0.0226 | 39.4405
19.5 | 1.6171 | 0.04448 | 0.0235 | 36.3557
20 | 1.622 | 0.04897 | 0.0241 | 33.1223

## 75. Re 5M Mach 0.10 (1)
BIGFOIL.COM POLAR EXPORT
NACA66-213 a=0.6
NACA66-213 a=0.6 |  |  |  | Cl Max: | 1.124 | at alpha= | 11 | deg
JavaFoil+Calcfoil stall+Eppler ext transition |  |  |  | L/D Max: | 123.148 | at alpha= | 2.5 | deg
Re: | 5000000 |  |  | Cd Min: | 0.00358 | at alpha= | -0.5 | deg
Mach: | 0.1 |  |  | Cl=0 at alpha= | -1.4016 | deg
|  |  |  | @ Cl=0.1, Cd= | 0.0035866
|  |  |  | @ Cl=0.4, Cd= | 0.0036907
|  |  |  | @ Cl=0.6, Cd= | 0.0080675
alpha (deg) | Cl | Cd | Cm | Cl/Cd
-15.5 | -0.645 | 0.11211 | -0.002 | -5.757
-15 | -0.664 | 0.10542 | -0.002 | -6.3
-14.5 | -0.681 | 0.0997 | -0.003 | -6.832
-14 | -0.696 | 0.0943 | -0.003 | -7.378
-13.5 | -0.708 | 0.08935 | -0.003 | -7.923
-13 | -0.717 | 0.08413 | -0.004 | -8.526
-12.5 | -0.725 | 0.07755 | -0.005 | -9.343
-12 | -0.726 | 0.07427 | -0.005 | -9.773
-11.5 | -0.726 | 0.06826 | -0.006 | -10.638
-11 | -0.725 | 0.06027 | -0.007 | -12.035
-10.5 | -0.851 | 0.0122 | -0.012 | -69.74
-10 | -0.836 | 0.0113 | -0.013 | -73.952
-9.5 | -0.812 | 0.0107 | -0.014 | -75.943
-9 | -0.784 | 0.01013 | -0.015 | -77.381
-8.5 | -0.751 | 0.00977 | -0.016 | -76.853
-8 | -0.713 | 0.0082 | -0.017 | -86.958
-7.5 | -0.672 | 0.00829 | -0.018 | -81.156
-7 | -0.628 | 0.00843 | -0.019 | -74.437
-6.5 | -0.58 | 0.00807 | -0.02 | -71.863
-6 | -0.53 | 0.00812 | -0.021 | -65.235
-5.5 | -0.477 | 0.00782 | -0.022 | -61.035
-5 | -0.423 | 0.00758 | -0.023 | -55.743
-4.5 | -0.367 | 0.00733 | -0.023 | -50.006
-4 | -0.309 | 0.00707 | -0.024 | -43.721
-3.5 | -0.251 | 0.0069 | -0.025 | -36.35
-3 | -0.192 | 0.00668 | -0.026 | -28.687
-2.5 | -0.132 | 0.00657 | -0.027 | -20.075
-2 | -0.072 | 0.00635 | -0.028 | -11.317
-1.5 | -0.012 | 0.00622 | -0.029 | -1.862
-1 | 0.049 | 0.00362 | -0.03 | 13.517
-0.5 | 0.11 | 0.00358 | -0.031 | 30.552
0 | 0.17 | 0.00359 | -0.032 | 47.383
0.5 | 0.231 | 0.0036 | -0.033 | 64.026
1 | 0.291 | 0.00362 | -0.034 | 80.513
1.5 | 0.352 | 0.00365 | -0.035 | 96.491
2 | 0.411 | 0.0037 | -0.036 | 111.225
2.5 | 0.471 | 0.00382 | -0.037 | 123.148
3 | 0.529 | 0.00458 | -0.038 | 115.717
3.5 | 0.586 | 0.008 | -0.039 | 73.249
4 | 0.642 | 0.00827 | -0.04 | 77.663
4.5 | 0.698 | 0.00856 | -0.041 | 81.514
5 | 0.752 | 0.00887 | -0.042 | 84.736
5.5 | 0.804 | 0.00924 | -0.043 | 87.044
6 | 0.855 | 0.0096 | -0.043 | 89.06
6.5 | 0.903 | 0.01003 | -0.044 | 90.017
7 | 0.948 | 0.01047 | -0.045 | 90.588
7.5 | 0.99 | 0.01092 | -0.046 | 90.642
8 | 1.025 | 0.01139 | -0.047 | 89.966
8.5 | 1.056 | 0.01192 | -0.048 | 88.583
9 | 1.081 | 0.01249 | -0.049 | 86.538
9.5 | 1.1 | 0.01315 | -0.05 | 83.687
10 | 1.114 | 0.01376 | -0.05 | 80.967
10.5 | 1.122 | 0.01448 | -0.051 | 77.5
11 | 1.124 | 0.01533 | -0.052 | 73.351
11.5 | 1.12 | 0.01631 | -0.053 | 68.665
12 | 1.109 | 0.01753 | -0.053 | 63.25
12.5 | 1.084 | 0.02007 | -0.054 | 54.023
13 | 1.065 | 0.02127 | -0.054 | 50.064
13.5 | 0.901 | 0.07586 | -0.039 | 11.873
14 | 0.862 | 0.09275 | -0.032 | 9.288
14.5 | 0.836 | 0.09927 | -0.031 | 8.426
15 | 0.81 | 0.10639 | -0.031 | 7.616
15.5 | 0.78 | 0.11435 | -0.029 | 6.823
16 | 0.747 | 0.11909 | -0.03 | 6.271

## 76. Re 5M Mach 0.10 (2)
BIGFOIL.COM POLAR EXPORT
NACA66-213 a=0.6
NACA66-213 a=0.6 |  |  |  | Cl Max: | 1.5978 | at alpha= | 19.5 | deg
XFOIL ncrit=9 |  |  |  | L/D Max: | 104.679 | at alpha= | 1.5 | deg
Re: | 5000000 |  |  | Cd Min: | 0.06148 | at alpha= | -20 | deg
Mach: | 0.1 |  |  | Cl=0 at alpha= | -1.5645 | deg
|  |  |  | @ Cl=0.1, Cd= | 0.0038313
|  |  |  | @ Cl=0.4, Cd= | 0.0044048
|  |  |  | @ Cl=0.6, Cd= | 0.0075071
alpha (deg) | Cl | Cd | Cm | Cl/Cd
-20 | -1.3247 | 0.06148 | -0.0684 | -21.5468
-19.5 | -1.3693 | 0.04906 | -0.0746 | -27.9107
-19 | -1.3996 | 0.04064 | -0.0762 | -34.439
-18.5 | -1.4178 | 0.03465 | -0.0753 | -40.9177
-17.5 | -1.4005 | 0.02776 | -0.0728 | -50.4503
-17 | -1.3884 | 0.02566 | -0.0693 | -54.1076
-16.5 | -1.3713 | 0.02376 | -0.0662 | -57.7146
-16 | -1.3489 | 0.0222 | -0.0632 | -60.7613
-15.5 | -1.3284 | 0.02057 | -0.0596 | -64.5795
-15 | -1.3028 | 0.01929 | -0.0563 | -67.5376
-14.5 | -1.2743 | 0.0182 | -0.053 | -70.0165
-14 | -1.2459 | 0.01712 | -0.0494 | -72.7745
-13.5 | -1.2131 | 0.01639 | -0.0461 | -74.0146
-13 | -1.1818 | 0.01558 | -0.0424 | -75.8537
-12.5 | -1.1395 | 0.01497 | -0.0406 | -76.1189
-12 | -1.0992 | 0.014 | -0.0385 | -78.5143
-11.5 | -1.0603 | 0.01278 | -0.0362 | -82.9656
-11 | -1.0134 | 0.01213 | -0.0351 | -83.5449
-10.5 | -0.9648 | 0.01159 | -0.0342 | -83.2442
-10 | -0.915 | 0.01108 | -0.0336 | -82.5812
-9.5 | -0.8649 | 0.01056 | -0.0329 | -81.9034
-8.5 | -0.7613 | 0.00971 | -0.0323 | -78.4037
-8 | -0.7089 | 0.00928 | -0.032 | -76.3901
-7.5 | -0.6586 | 0.00863 | -0.0313 | -76.3152
-6.5 | -0.5508 | 0.00794 | -0.0313 | -69.3703
-6 | -0.4958 | 0.00765 | -0.0315 | -64.8105
-5.5 | -0.4402 | 0.00741 | -0.0318 | -59.4062
-4.5 | -0.3299 | 0.00684 | -0.0323 | -48.231
-4 | -0.2735 | 0.00665 | -0.0327 | -41.1278
-3.5 | -0.2172 | 0.0064 | -0.0332 | -33.9375
-2.5 | -0.1034 | 0.00601 | -0.0343 | -17.2047
-2 | -0.0466 | 0.00582 | -0.0348 | -8.0069
-1.5 | 0.0069 | 0.00527 | -0.0349 | 1.3093
-1 | 0.0593 | 0.00458 | -0.0349 | 12.9476
-0.5 | 0.1104 | 0.00364 | -0.0347 | 30.3297
0 | 0.166 | 0.00326 | -0.0351 | 50.9202
0.5 | 0.2248 | 0.00322 | -0.0361 | 69.8137
1 | 0.284 | 0.00322 | -0.037 | 88.1988
1.5 | 0.3423 | 0.00327 | -0.0378 | 104.6789
2 | 0.3908 | 0.00418 | -0.037 | 93.4928
2.5 | 0.435 | 0.00526 | -0.0355 | 82.6996
3 | 0.4816 | 0.00607 | -0.0344 | 79.341
3.5 | 0.5266 | 0.00688 | -0.0329 | 76.5407
4 | 0.576 | 0.00737 | -0.0321 | 78.1547
4.5 | 0.6285 | 0.00767 | -0.0319 | 81.9426
5 | 0.6802 | 0.00796 | -0.0315 | 85.4523
5.5 | 0.7314 | 0.00826 | -0.031 | 88.5472
6 | 0.7809 | 0.00862 | -0.0302 | 90.5916
6.5 | 0.8306 | 0.00892 | -0.0295 | 93.1166
7 | 0.8782 | 0.00929 | -0.0284 | 94.5318
7.5 | 0.9223 | 0.00977 | -0.0266 | 94.4012
8 | 0.9627 | 0.01009 | -0.024 | 95.4113
8.5 | 1.0005 | 0.01054 | -0.021 | 94.9241
9 | 1.0384 | 0.01105 | -0.0182 | 93.9729
9.5 | 1.0738 | 0.01173 | -0.0151 | 91.5431
10 | 1.1105 | 0.01238 | -0.0124 | 89.7011
10.5 | 1.1488 | 0.01296 | -0.0101 | 88.642
11 | 1.1851 | 0.01362 | -0.0074 | 87.0117
11.5 | 1.2169 | 0.01427 | -0.004 | 85.2768
13 | 1.3315 | 0.01739 | 0.0005 | 76.567
13.5 | 1.3651 | 0.01848 | 0.0027 | 73.869
14 | 1.3964 | 0.01973 | 0.0051 | 70.7755
14.5 | 1.4268 | 0.02107 | 0.0074 | 67.7171
15 | 1.4546 | 0.02261 | 0.0098 | 64.3344
15.5 | 1.4786 | 0.02445 | 0.0124 | 60.4744
16 | 1.4962 | 0.02682 | 0.0153 | 55.7867
16.5 | 1.5215 | 0.02868 | 0.0173 | 53.0509
17 | 1.5408 | 0.03108 | 0.0195 | 49.5753
17.5 | 1.5583 | 0.03375 | 0.0214 | 46.1719
18 | 1.5741 | 0.03666 | 0.0232 | 42.9378
18.5 | 1.5863 | 0.04008 | 0.0247 | 39.5783
19 | 1.5947 | 0.04402 | 0.0259 | 36.2267
19.5 | 1.5978 | 0.04879 | 0.0267 | 32.7485
20 | 1.5961 | 0.05439 | 0.0267 | 29.3455

## 77. Re 5M Mach 0.25 (1)
BIGFOIL.COM POLAR EXPORT
NACA66-213 a=0.6
NACA66-213 a=0.6 |  |  |  | Cl Max: | 1.074 | at alpha= | 9.5 | deg
JavaFoil+Calcfoil stall+Eppler ext transition |  |  |  | L/D Max: | 118.025 | at alpha= | 2.5 | deg
Re: | 5000000 |  |  | Cd Min: | 0.0036 | at alpha= | -1 | deg
Mach: | 0.25 |  |  | Cl=0 at alpha= | -1.4032 | deg
|  |  |  | @ Cl=0.1, Cd= | 0.0036
|  |  |  | @ Cl=0.4, Cd= | 0.0037027
|  |  |  | @ Cl=0.6, Cd= | 0.11172
alpha (deg) | Cl | Cd | Cm | Cl/Cd
-14.5 | -0.427 | 0.11116 | -0.002 | -3.841
-14 | -0.477 | 0.10331 | -0.003 | -4.613
-13.5 | -0.521 | 0.09495 | -0.003 | -5.491
-13 | -0.561 | 0.08935 | -0.004 | -6.277
-12.5 | -0.595 | 0.08422 | -0.004 | -7.06
-12 | -0.622 | 0.07856 | -0.005 | -7.918
-11.5 | -0.643 | 0.07426 | -0.005 | -8.656
-11 | -0.655 | 0.06927 | -0.006 | -9.456
-10.5 | -0.657 | 0.06391 | -0.006 | -10.273
-10 | -0.653 | 0.05948 | -0.007 | -10.979
-9.5 | -0.778 | 0.01168 | -0.014 | -66.596
-9 | -0.766 | 0.01073 | -0.015 | -71.361
-8.5 | -0.742 | 0.01025 | -0.016 | -72.385
-8 | -0.711 | 0.00976 | -0.017 | -72.885
-7.5 | -0.675 | 0.00815 | -0.018 | -82.876
-7 | -0.634 | 0.00827 | -0.019 | -76.685
-6.5 | -0.589 | 0.00839 | -0.02 | -70.208
-6 | -0.54 | 0.00798 | -0.021 | -67.646
-5.5 | -0.487 | 0.00762 | -0.022 | -63.981
-5 | -0.433 | 0.00737 | -0.023 | -58.722
-4.5 | -0.376 | 0.00743 | -0.024 | -50.538
-4 | -0.317 | 0.00717 | -0.025 | -44.257
-3.5 | -0.258 | 0.007 | -0.026 | -36.797
-3 | -0.197 | 0.00677 | -0.027 | -29.085
-2.5 | -0.135 | 0.00659 | -0.028 | -20.569
-2 | -0.074 | 0.00644 | -0.029 | -11.468
-1.5 | -0.012 | 0.00624 | -0.03 | -1.905
-1 | 0.05 | 0.0036 | -0.031 | 13.935
-0.5 | 0.113 | 0.0036 | -0.032 | 31.229
0 | 0.175 | 0.00361 | -0.033 | 48.437
0.5 | 0.237 | 0.00362 | -0.034 | 65.496
1 | 0.299 | 0.00363 | -0.035 | 82.413
1.5 | 0.362 | 0.00369 | -0.036 | 98.066
2 | 0.422 | 0.00371 | -0.037 | 113.753
2.5 | 0.483 | 0.00409 | -0.038 | 118.025
3 | 0.544 | 0.0047 | -0.039 | 115.57
3.5 | 0.601 | 0.00817 | -0.04 | 73.566
4 | 0.659 | 0.00846 | -0.041 | 77.82
4.5 | 0.715 | 0.00881 | -0.042 | 81.138
5 | 0.77 | 0.00914 | -0.043 | 84.182
5.5 | 0.822 | 0.00953 | -0.044 | 86.227
6 | 0.872 | 0.00997 | -0.045 | 87.508
6.5 | 0.919 | 0.01045 | -0.046 | 87.989
7 | 0.963 | 0.01088 | -0.046 | 88.46
7.5 | 1.001 | 0.01141 | -0.047 | 87.748
8 | 1.031 | 0.01198 | -0.048 | 86.03
8.5 | 1.053 | 0.01259 | -0.049 | 83.666
9 | 1.068 | 0.01323 | -0.05 | 80.719
9.5 | 1.074 | 0.01401 | -0.051 | 76.673
10 | 1.071 | 0.01477 | -0.052 | 72.476
10.5 | 1.057 | 0.01584 | -0.052 | 66.729
11 | 1.03 | 0.01729 | -0.053 | 59.581
11.5 | 0.833 | 0.07256 | -0.029 | 11.484
12 | 0.798 | 0.07941 | -0.028 | 10.052
12.5 | 0.758 | 0.08438 | -0.028 | 8.978
13 | 0.71 | 0.09152 | -0.027 | 7.763
13.5 | 0.658 | 0.09823 | -0.027 | 6.696
14 | 0.6 | 0.10329 | -0.028 | 5.812
14.5 | 0.538 | 0.11172 | -0.029 | 4.815

## 78. Re 5M Mach 0.25 (2)
BIGFOIL.COM POLAR EXPORT
NACA66-213 a=0.6
NACA66-213 a=0.6 |  |  |  | Cl Max: | 1.4401 | at alpha= | 15.5 | deg
XFOIL ncrit=9 |  |  |  | L/D Max: | 107.508 | at alpha= | 1.5 | deg
Re: | 5000000 |  |  | Cd Min: | 0.18973 | at alpha= | -18 | deg
Mach: | 0.25 |  |  | Cl=0 at alpha= | -1.5814 | deg
|  |  |  | @ Cl=0.1, Cd= | 0.0039466
|  |  |  | @ Cl=0.4, Cd= | 0.0043134
|  |  |  | @ Cl=0.6, Cd= | 0.0076005
alpha (deg) | Cl | Cd | Cm | Cl/Cd
-18 | -0.6009 | 0.18973 | -0.0013 | -3.1671
-17.5 | -0.5833 | 0.18385 | -0.0051 | -3.1727
-17 | -0.5727 | 0.17529 | -0.0097 | -3.2672
-16.5 | -0.5642 | 0.16601 | -0.0145 | -3.3986
-15.5 | -0.9998 | 0.05406 | -0.0819 | -18.4943
-15 | -1.028 | 0.04524 | -0.0853 | -22.7233
-14.5 | -1.0562 | 0.03818 | -0.0848 | -27.6637
-14 | -1.1099 | 0.03029 | -0.0802 | -36.6425
-13.5 | -1.1031 | 0.02734 | -0.076 | -40.3475
-13 | -1.1143 | 0.02331 | -0.0692 | -47.8035
-12.5 | -1.0995 | 0.0211 | -0.0636 | -52.109
-12 | -1.0837 | 0.01898 | -0.0573 | -57.0969
-11.5 | -1.0568 | 0.01735 | -0.0521 | -60.9107
-11 | -1.028 | 0.01492 | -0.0475 | -68.9008
-10.5 | -0.9872 | 0.0134 | -0.0443 | -73.6716
-10 | -0.9377 | 0.01256 | -0.0424 | -74.6576
-9.5 | -0.8872 | 0.01179 | -0.0406 | -75.2502
-9 | -0.8351 | 0.01113 | -0.0392 | -75.0314
-8.5 | -0.7822 | 0.0105 | -0.038 | -74.4952
-8 | -0.7291 | 0.00988 | -0.0369 | -73.7955
-7.5 | -0.6747 | 0.00938 | -0.0361 | -71.9296
-7 | -0.6231 | 0.0086 | -0.0349 | -72.4535
-6.5 | -0.567 | 0.00819 | -0.0344 | -69.2308
-6 | -0.5102 | 0.00785 | -0.0342 | -64.9936
-5.5 | -0.4529 | 0.00756 | -0.0342 | -59.9074
-5 | -0.3963 | 0.00721 | -0.0341 | -54.9653
-4.5 | -0.3389 | 0.00694 | -0.0342 | -48.8329
-4 | -0.2805 | 0.00671 | -0.0345 | -41.8033
-3.5 | -0.2223 | 0.00647 | -0.0348 | -34.3586
-3 | -0.1637 | 0.00626 | -0.0352 | -26.1502
-2.5 | -0.105 | 0.00607 | -0.0357 | -17.2982
-2 | -0.0463 | 0.00588 | -0.0363 | -7.8741
-1.5 | 0.009 | 0.00539 | -0.0363 | 1.6698
-1 | 0.0626 | 0.00466 | -0.0362 | 13.4335
-0.5 | 0.1145 | 0.00367 | -0.0359 | 31.1989
0 | 0.1716 | 0.00329 | -0.0363 | 52.1581
0.5 | 0.2324 | 0.00325 | -0.0373 | 71.5077
1 | 0.2934 | 0.00325 | -0.0382 | 90.2769
1.5 | 0.3537 | 0.00329 | -0.0391 | 107.5076
2.5 | 0.4469 | 0.00535 | -0.0362 | 83.5327
3 | 0.4923 | 0.00624 | -0.0345 | 78.8942
3.5 | 0.5367 | 0.00711 | -0.0324 | 75.4852
4 | 0.5879 | 0.00753 | -0.0315 | 78.0744
4.5 | 0.6411 | 0.00784 | -0.0309 | 81.773
5 | 0.6939 | 0.00814 | -0.0303 | 85.2457
5.5 | 0.7447 | 0.00849 | -0.0291 | 87.715
6 | 0.7947 | 0.00885 | -0.0278 | 89.7966
6.5 | 0.8432 | 0.00921 | -0.0262 | 91.5527
7 | 0.8827 | 0.00964 | -0.0227 | 91.5664
7.5 | 0.9212 | 0.01015 | -0.0192 | 90.7586
8 | 0.9629 | 0.01064 | -0.0164 | 90.4981
9 | 1.0419 | 0.01196 | -0.0101 | 87.1154
9.5 | 1.0799 | 0.01276 | -0.0069 | 84.6317
10 | 1.1185 | 0.01355 | -0.0039 | 82.5461
10.5 | 1.1572 | 0.01434 | -0.0009 | 80.6974
11 | 1.1925 | 0.01523 | 0.0027 | 78.2994
11.5 | 1.2403 | 0.01662 | 0.0031 | 74.627
12 | 1.2718 | 0.01777 | 0.0071 | 71.5701
12.5 | 1.3046 | 0.01921 | 0.0103 | 67.9125
13 | 1.3381 | 0.02067 | 0.0134 | 64.7363
13.5 | 1.3694 | 0.02231 | 0.0165 | 61.3805
14 | 1.3942 | 0.02446 | 0.02 | 56.9992
14.5 | 1.4089 | 0.02741 | 0.0241 | 51.4009
15 | 1.4272 | 0.03023 | 0.0274 | 47.2114
15.5 | 1.4401 | 0.03364 | 0.0306 | 42.8092
16 | 1.4389 | 0.03841 | 0.0337 | 37.4616
16.5 | 1.44 | 0.04338 | 0.0359 | 33.195
17 | 1.4287 | 0.04999 | 0.0371 | 28.5797
17.5 | 1.4003 | 0.05923 | 0.0363 | 23.6417
18 | 1.3797 | 0.06876 | 0.0336 | 20.0654
18.5 | 1.3438 | 0.08162 | 0.0275 | 16.4641
19 | 1.3051 | 0.09648 | 0.0188 | 13.5272
19.5 | 1.2431 | 0.11718 | 0.0052 | 10.6085
20 | 1.1347 | 0.14875 | -0.0155 | 7.6282

## 79. Re 5M Mach 0.50 (1)
BIGFOIL.COM POLAR EXPORT
NACA66-213 a=0.6
NACA66-213 a=0.6 |  |  |  | Cl Max: | 1.164 | at alpha= | 20 | deg
JavaFoil+Calcfoil stall+Eppler ext transition |  |  |  | L/D Max: | 129.089 | at alpha= | 2 | deg
Re: | 5000000 |  |  | Cd Min: | 0.00356 | at alpha= | 1 | deg
Mach: | 0.5 |  |  | Cl=0 at alpha= | -1.4058 | deg
|  |  |  | @ Cl=0.1, Cd= | 0.00374
|  |  |  | @ Cl=0.4, Cd= | 0.0035694
|  |  |  | @ Cl=0.6, Cd= | 0.00869
alpha (deg) | Cl | Cd | Cm | Cl/Cd
-20 | -1.013 | 0.15887 | 0.002 | -6.379
-19.5 | -0.987 | 0.15268 | 0.002 | -6.465
-19 | -0.963 | 0.15072 | 0.001 | -6.387
-18.5 | -0.934 | 0.14371 | 0.001 | -6.501
-18 | -0.906 | 0.1416 | 0 | -6.396
-17.5 | -0.879 | 0.13523 | 0 | -6.496
-17 | -0.852 | 0.13134 | -0.001 | -6.487
-16.5 | -0.826 | 0.12669 | -0.001 | -6.522
-16 | -0.798 | 0.12177 | -0.002 | -6.553
-15.5 | -0.77 | 0.11726 | -0.002 | -6.567
-15 | -0.743 | 0.11027 | -0.003 | -6.742
-14.5 | -0.717 | 0.10666 | -0.003 | -6.719
-14 | -0.69 | 0.10619 | -0.004 | -6.496
-13.5 | -0.662 | 0.09895 | -0.004 | -6.69
-13 | -0.635 | 0.09036 | -0.005 | -7.029
-12.5 | -0.608 | 0.08326 | -0.005 | -7.307
-12 | -0.582 | 0.07708 | -0.006 | -7.544
-11.5 | -0.555 | 0.07206 | -0.006 | -7.699
-11 | -0.528 | 0.06667 | -0.007 | -7.926
-10.5 | -0.498 | 0.07567 | -0.007 | -6.586
-10 | -0.471 | 0.06789 | -0.007 | -6.943
-9.5 | -0.444 | 0.06146 | -0.008 | -7.23
-9 | -0.418 | 0.05576 | -0.009 | -7.489
-8.5 | -0.391 | 0.05224 | -0.009 | -7.478
-8 | -0.444 | 0.01102 | -0.019 | -40.301
-7.5 | -0.334 | 0.05271 | -0.009 | -6.341
-7 | -0.307 | 0.04609 | -0.01 | -6.671
-6.5 | -0.439 | 0.04266 | -0.011 | -10.293
-6 | -0.544 | 0.00937 | -0.024 | -58.128
-5.5 | -0.513 | 0.00881 | -0.025 | -58.23
-5 | -0.466 | 0.0072 | -0.026 | -64.73
-4.5 | -0.411 | 0.00731 | -0.027 | -56.214
-4 | -0.35 | 0.007 | -0.028 | -50.028
-3.5 | -0.286 | 0.00709 | -0.029 | -40.278
-3 | -0.219 | 0.00683 | -0.03 | -32.042
-2.5 | -0.151 | 0.0066 | -0.031 | -22.876
-2 | -0.082 | 0.00645 | -0.033 | -12.769
-1.5 | -0.013 | 0.00624 | -0.034 | -2.129
-1 | 0.056 | 0.00374 | -0.035 | 14.99
-0.5 | 0.126 | 0.00374 | -0.036 | 33.649
0 | 0.196 | 0.00374 | -0.037 | 52.249
0.5 | 0.265 | 0.00358 | -0.038 | 74.064
1 | 0.334 | 0.00356 | -0.039 | 93.971
1.5 | 0.404 | 0.00357 | -0.04 | 113.014
2 | 0.471 | 0.00365 | -0.041 | 129.089
2.5 | 0.538 | 0.00429 | -0.043 | 125.602
3 | 0.6 | 0.00869 | -0.043 | 69.056
3.5 | 0.665 | 0.00907 | -0.044 | 73.34
4 | 0.727 | 0.00951 | -0.045 | 76.394
4.5 | 0.785 | 0.00997 | -0.046 | 78.776
5 | 0.839 | 0.0105 | -0.047 | 79.93
5.5 | 0.887 | 0.0111 | -0.048 | 79.889
6 | 0.923 | 0.01179 | -0.05 | 78.333
6.5 | 0.943 | 0.01263 | -0.051 | 74.652
7 | 0.929 | 0.01358 | -0.051 | 68.429
7.5 | 0.623 | 0.048 | -0.026 | 12.987
8 | 0.514 | 0.05151 | -0.026 | 9.971
8.5 | 0.539 | 0.05991 | -0.025 | 9.003
9 | 0.687 | 0.01632 | -0.055 | 42.08
9.5 | 0.717 | 0.01744 | -0.056 | 41.115
10 | 0.626 | 0.06162 | -0.034 | 10.161
10.5 | 0.648 | 0.06946 | -0.029 | 9.327
11 | 0.674 | 0.08211 | -0.029 | 8.208
11.5 | 0.71 | 0.06926 | -0.038 | 10.255
12 | 0.73 | 0.07787 | -0.034 | 9.378
12.5 | 0.756 | 0.08502 | -0.033 | 8.891
13 | 0.782 | 0.09205 | -0.033 | 8.49
13.5 | 0.809 | 0.09997 | -0.035 | 8.091
14 | 0.835 | 0.10254 | -0.035 | 8.143
14.5 | 0.861 | 0.10916 | -0.035 | 7.889
15 | 0.888 | 0.11358 | -0.036 | 7.816
15.5 | 0.918 | 0.11829 | -0.04 | 7.757
16 | 0.941 | 0.12229 | -0.039 | 7.698
16.5 | 0.968 | 0.12719 | -0.04 | 7.609
17 | 0.995 | 0.13288 | -0.041 | 7.491
17.5 | 1.027 | 0.13501 | -0.045 | 7.604
18 | 1.048 | 0.13979 | -0.043 | 7.498
18.5 | 1.074 | 0.14524 | -0.044 | 7.395
19 | 1.1 | 0.14852 | -0.045 | 7.409
19.5 | 1.134 | 0.14989 | -0.049 | 7.565
20 | 1.164 | 0.1546 | -0.051 | 7.529

## 80. Re 5M Mach 0.50 (2)
BIGFOIL.COM POLAR EXPORT
NACA66-213 a=0.6
NACA66-213 a=0.6 |  |  |  | Cl Max: | 1.0019 | at alpha= | 9 | deg
XFOIL ncrit=9 |  |  |  | L/D Max: | 118.798 | at alpha= | 1.5 | deg
Re: | 5000000 |  |  | Cd Min: | 0.24942 | at alpha= | -20 | deg
Mach: | 0.5 |  |  | Cl=0 at alpha= | -1.6662 | deg
|  |  |  | @ Cl=0.1, Cd= | 0.0045778
|  |  |  | @ Cl=0.4, Cd= | 0.0034071
|  |  |  | @ Cl=0.6, Cd= | 0.0082343
alpha (deg) | Cl | Cd | Cm | Cl/Cd
-20 | -0.6887 | 0.24942 | 0.0246 | -2.7612
-19.5 | -0.6719 | 0.24115 | 0.0207 | -2.7862
-19 | -0.6546 | 0.23126 | 0.0157 | -2.8306
-18.5 | -0.6358 | 0.22249 | 0.0107 | -2.8577
-18 | -0.6135 | 0.2156 | 0.006 | -2.8455
-17 | -0.5747 | 0.1988 | -0.0039 | -2.8908
-16.5 | -0.5575 | 0.18968 | -0.0089 | -2.9392
-16 | -0.5394 | 0.18115 | -0.0138 | -2.9776
-15.5 | -0.5194 | 0.17351 | -0.0185 | -2.9935
-15 | -0.5046 | 0.16419 | -0.0236 | -3.0733
-14 | -0.4741 | 0.14682 | -0.0334 | -3.2291
-13.5 | -0.4634 | 0.13735 | -0.0386 | -3.3739
-13 | -0.4473 | 0.12958 | -0.0431 | -3.4519
-12.5 | -0.4408 | 0.11967 | -0.0486 | -3.6835
-12 | -0.4388 | 0.10926 | -0.0542 | -4.0161
-11 | -0.4418 | 0.08908 | -0.066 | -4.9596
-10.5 | -0.4514 | 0.07821 | -0.0726 | -5.7716
-10 | -0.4631 | 0.06671 | -0.0805 | -6.942
-9.5 | -0.494 | 0.05235 | -0.0921 | -9.4365
-9 | -0.5228 | 0.04432 | -0.0939 | -11.796
-8.5 | -0.5679 | 0.03699 | -0.0899 | -15.3528
-8 | -0.5981 | 0.03203 | -0.0811 | -18.6731
-7.5 | -0.6186 | 0.02604 | -0.0718 | -23.7558
-7 | -0.6239 | 0.01881 | -0.0631 | -33.1685
-6.5 | -0.6014 | 0.01231 | -0.0567 | -48.8546
-5.5 | -0.495 | 0.00892 | -0.049 | -55.4933
-5 | -0.4344 | 0.00817 | -0.0465 | -53.1701
-4.5 | -0.3708 | 0.00765 | -0.0449 | -48.4706
-4 | -0.3077 | 0.00714 | -0.0436 | -43.0952
-3.5 | -0.2419 | 0.00684 | -0.0431 | -35.3655
-3 | -0.1763 | 0.00657 | -0.0428 | -26.8341
-2.5 | -0.1102 | 0.00636 | -0.0428 | -17.327
-2 | -0.0438 | 0.00613 | -0.043 | -7.1452
-1.5 | 0.0218 | 0.00586 | -0.0433 | 3.7201
-1 | 0.0795 | 0.00505 | -0.0425 | 15.7426
-0.5 | 0.1329 | 0.00382 | -0.0413 | 34.7906
0 | 0.1966 | 0.00341 | -0.0415 | 57.654
0.5 | 0.2664 | 0.00336 | -0.0426 | 79.2857
1 | 0.3357 | 0.00337 | -0.0437 | 99.6142
1.5 | 0.4051 | 0.00341 | -0.0447 | 118.7977
2 | 0.4568 | 0.00438 | -0.0425 | 104.2922
2.5 | 0.4924 | 0.00583 | -0.0376 | 84.4597
3 | 0.5241 | 0.00704 | -0.0316 | 74.446
3.5 | 0.5603 | 0.00783 | -0.0262 | 71.5581
4 | 0.6035 | 0.00827 | -0.0217 | 72.9746
4.5 | 0.6504 | 0.00877 | -0.0179 | 74.1619
5 | 0.6991 | 0.00932 | -0.0145 | 75.0107
5.5 | 0.7458 | 0.01 | -0.0107 | 74.58
6 | 0.7952 | 0.01068 | -0.0072 | 74.4569
6.5 | 0.8419 | 0.01153 | -0.0031 | 73.0182
7 | 0.8843 | 0.01264 | 0.0017 | 69.9604
7.5 | 0.9248 | 0.01391 | 0.0069 | 66.4845
8 | 0.9608 | 0.01553 | 0.0127 | 61.8674
9 | 1.0019 | 0.02209 | 0.0269 | 45.3554
9.5 | 0.9974 | 0.02854 | 0.0342 | 34.9474
10 | 0.975 | 0.03514 | 0.0408 | 27.7462
10.5 | 0.9462 | 0.04213 | 0.0456 | 22.4591
11 | 0.9171 | 0.05142 | 0.0448 | 17.8355
12 | 0.8384 | 0.07581 | 0.0349 | 11.0592
12.5 | 0.8137 | 0.09076 | 0.0243 | 8.9654
13 | 0.7911 | 0.10797 | 0.0133 | 7.327
13.5 | 0.7715 | 0.12314 | 0.0041 | 6.2652
14 | 0.7583 | 0.13746 | -0.0044 | 5.5165

## 81. Re 6M Mach 0.00 (1)
BIGFOIL.COM POLAR EXPORT
NACA66-213 a=0.6
NACA66-213 a=0.6 |  |  |  | Cl Max: | 1.136 | at alpha= | 11 | deg
JavaFoil+Calcfoil stall+Eppler ext transition |  |  |  | L/D Max: | 108.49 | at alpha= | 3 | deg
Re: | 6000000 |  |  | Cd Min: | 0.00349 | at alpha= | 0.5 | deg
Mach: | 0 |  |  | Cl=0 at alpha= | -1.4016 | deg
|  |  |  | @ Cl=0.1, Cd= | 0.0035
|  |  |  | @ Cl=0.4, Cd= | 0.0040854
|  |  |  | @ Cl=0.6, Cd= | 0.0077905
alpha (deg) | Cl | Cd | Cm | Cl/Cd
-16 | -0.664 | 0.11476 | -0.001 | -5.788
-15.5 | -0.681 | 0.10904 | -0.002 | -6.246
-15 | -0.696 | 0.10355 | -0.002 | -6.725
-14.5 | -0.71 | 0.09703 | -0.003 | -7.322
-14 | -0.721 | 0.09201 | -0.003 | -7.839
-13.5 | -0.73 | 0.08698 | -0.004 | -8.397
-13 | -0.737 | 0.08154 | -0.004 | -9.034
-12.5 | -0.745 | 0.07246 | -0.005 | -10.284
-12 | -0.742 | 0.07008 | -0.005 | -10.591
-11.5 | -0.757 | 0.05448 | -0.007 | -13.903
-11 | -0.877 | 0.01224 | -0.011 | -71.706
-10.5 | -0.863 | 0.01135 | -0.012 | -76.084
-10 | -0.842 | 0.01076 | -0.013 | -78.278
-9.5 | -0.816 | 0.01023 | -0.014 | -79.79
-9 | -0.786 | 0.00981 | -0.015 | -80.103
-8.5 | -0.752 | 0.00822 | -0.016 | -91.429
-8 | -0.714 | 0.00837 | -0.017 | -85.241
-7.5 | -0.672 | 0.00849 | -0.018 | -79.095
-7 | -0.627 | 0.0081 | -0.019 | -77.398
-6.5 | -0.578 | 0.00822 | -0.02 | -70.378
-6 | -0.528 | 0.0078 | -0.02 | -67.643
-5.5 | -0.475 | 0.00759 | -0.021 | -62.633
-5 | -0.421 | 0.00732 | -0.022 | -57.517
-4.5 | -0.365 | 0.00706 | -0.023 | -51.666
-4 | -0.308 | 0.00684 | -0.024 | -45.025
-3.5 | -0.25 | 0.00668 | -0.025 | -37.351
-3 | -0.191 | 0.00647 | -0.026 | -29.478
-2.5 | -0.131 | 0.00631 | -0.027 | -20.809
-2 | -0.072 | 0.00619 | -0.028 | -11.548
-1.5 | -0.012 | 0.00597 | -0.029 | -1.93
-1 | 0.049 | 0.0035 | -0.03 | 13.886
-0.5 | 0.109 | 0.0035 | -0.031 | 31.114
0 | 0.169 | 0.00351 | -0.032 | 48.273
0.5 | 0.23 | 0.00349 | -0.033 | 65.798
1 | 0.29 | 0.00352 | -0.034 | 82.391
1.5 | 0.35 | 0.00356 | -0.035 | 98.238
2 | 0.409 | 0.00418 | -0.036 | 97.995
2.5 | 0.468 | 0.00442 | -0.037 | 105.886
3 | 0.527 | 0.00486 | -0.038 | 108.49
3.5 | 0.583 | 0.00771 | -0.039 | 75.697
4 | 0.64 | 0.00798 | -0.04 | 80.168
4.5 | 0.695 | 0.00827 | -0.041 | 84.111
5 | 0.749 | 0.00857 | -0.041 | 87.46
5.5 | 0.802 | 0.0089 | -0.042 | 90.05
6 | 0.852 | 0.00925 | -0.043 | 92.087
6.5 | 0.9 | 0.00964 | -0.044 | 93.431
7 | 0.946 | 0.01008 | -0.045 | 93.879
7.5 | 0.988 | 0.01048 | -0.046 | 94.235
8 | 1.024 | 0.01093 | -0.047 | 93.719
8.5 | 1.056 | 0.01143 | -0.048 | 92.336
9 | 1.083 | 0.01197 | -0.049 | 90.445
9.5 | 1.104 | 0.01255 | -0.049 | 87.945
10 | 1.12 | 0.01314 | -0.05 | 85.26
10.5 | 1.131 | 0.01381 | -0.051 | 81.857
11 | 1.136 | 0.01456 | -0.052 | 78.009
11.5 | 1.135 | 0.01551 | -0.053 | 73.157
12 | 1.128 | 0.01651 | -0.053 | 68.333
12.5 | 1.115 | 0.01799 | -0.054 | 61.956
13 | 1.101 | 0.01877 | -0.055 | 58.648
13.5 | 1.07 | 0.02228 | -0.055 | 48.005
14 | 0.905 | 0.08162 | -0.038 | 11.092
14.5 | 0.873 | 0.09547 | -0.033 | 9.139
15 | 0.849 | 0.10315 | -0.032 | 8.226
15.5 | 0.823 | 0.11016 | -0.032 | 7.472
16 | 0.793 | 0.11648 | -0.031 | 6.806

## 82. Re 6M Mach 0.00 (2)
BIGFOIL.COM POLAR EXPORT
NACA66-213 a=0.6
NACA66-213 a=0.6 |  |  |  | Cl Max: | 1.6482 | at alpha= | 20 | deg
XFOIL ncrit=9 |  |  |  | L/D Max: | 104.877 | at alpha= | 1.5 | deg
Re: | 6000000 |  |  | Cd Min: | 0.0461 | at alpha= | 20 | deg
Mach: | 0 |  |  | Cl=0 at alpha= | -1.565 | deg
|  |  |  | @ Cl=0.1, Cd= | 0.004058
|  |  |  | @ Cl=0.4, Cd= | 0.0046292
|  |  |  | @ Cl=0.6, Cd= | 0.0072594
alpha (deg) | Cl | Cd | Cm | Cl/Cd
-20 | -1.49 | 0.03885 | -0.073 | -38.3526
-19.5 | -1.4765 | 0.03579 | -0.0726 | -41.2545
-18 | -1.4627 | 0.02538 | -0.0674 | -57.632
-17.5 | -1.4519 | 0.02337 | -0.0637 | -62.1267
-17 | -1.4358 | 0.02152 | -0.0603 | -66.7193
-16.5 | -1.4145 | 0.02004 | -0.0572 | -70.5838
-16 | -1.3876 | 0.01891 | -0.0543 | -73.3792
-15.5 | -1.3612 | 0.01778 | -0.0512 | -76.5579
-15 | -1.3325 | 0.01681 | -0.048 | -79.2683
-14.5 | -1.3015 | 0.016 | -0.0449 | -81.3438
-14 | -1.2716 | 0.0152 | -0.0413 | -83.6579
-13.5 | -1.2366 | 0.0146 | -0.0384 | -84.6986
-13 | -1.1951 | 0.01396 | -0.0368 | -85.6089
-12.5 | -1.151 | 0.01338 | -0.0355 | -86.0239
-12 | -1.1043 | 0.01292 | -0.0346 | -85.4721
-11.5 | -1.0625 | 0.01193 | -0.033 | -89.0612
-11 | -1.0162 | 0.01126 | -0.032 | -90.2487
-10.5 | -0.9675 | 0.01073 | -0.0313 | -90.1678
-10 | -0.9175 | 0.01028 | -0.0309 | -89.251
-9.5 | -0.867 | 0.00984 | -0.0306 | -88.1098
-9 | -0.8153 | 0.00943 | -0.0304 | -86.4581
-8.5 | -0.7632 | 0.00905 | -0.0303 | -84.3315
-8 | -0.7105 | 0.0087 | -0.0302 | -81.6667
-7.5 | -0.6576 | 0.00833 | -0.0302 | -78.9436
-7 | -0.6051 | 0.00787 | -0.03 | -76.8869
-6.5 | -0.5509 | 0.00756 | -0.0302 | -72.8704
-6 | -0.4961 | 0.0073 | -0.0305 | -67.9589
-5.5 | -0.4408 | 0.00708 | -0.0309 | -62.2599
-5 | -0.3858 | 0.0068 | -0.0312 | -56.7353
-4.5 | -0.3301 | 0.00656 | -0.0316 | -50.3201
-4 | -0.2737 | 0.00636 | -0.0321 | -43.0346
-3.5 | -0.2175 | 0.00615 | -0.0326 | -35.3659
-3 | -0.1609 | 0.00597 | -0.0332 | -26.9514
-2.5 | -0.1041 | 0.00581 | -0.0338 | -17.9174
-2 | -0.0475 | 0.00565 | -0.0344 | -8.4071
-1.5 | 0.0071 | 0.00519 | -0.0347 | 1.368
-1 | 0.0606 | 0.00461 | -0.0349 | 13.1453
-0.5 | 0.1127 | 0.00388 | -0.0349 | 29.0464
0 | 0.1656 | 0.00314 | -0.035 | 52.7389
0.5 | 0.224 | 0.00308 | -0.0359 | 72.7273
1 | 0.2826 | 0.00309 | -0.0369 | 91.4563
1.5 | 0.3398 | 0.00324 | -0.0376 | 104.8765
2.5 | 0.4308 | 0.00534 | -0.0351 | 80.6742
3 | 0.4784 | 0.00605 | -0.0342 | 79.0744
3.5 | 0.5255 | 0.00675 | -0.0331 | 77.8519
4 | 0.5767 | 0.00714 | -0.0327 | 80.7703
4.5 | 0.6294 | 0.00741 | -0.0326 | 84.9393
5 | 0.6819 | 0.00768 | -0.0325 | 88.7891
5.5 | 0.733 | 0.00797 | -0.0321 | 91.9699
6 | 0.7838 | 0.00827 | -0.0317 | 94.7763
6.5 | 0.8339 | 0.00857 | -0.0311 | 97.3046
7 | 0.8818 | 0.00895 | -0.0302 | 98.5251
7.5 | 0.9287 | 0.00932 | -0.029 | 99.6459
8 | 0.9748 | 0.00967 | -0.0278 | 100.8066
8.5 | 1.0137 | 0.01004 | -0.0251 | 100.9661
9 | 1.0495 | 0.01053 | -0.0219 | 99.6676
9.5 | 1.0848 | 0.01113 | -0.0188 | 97.4663
10 | 1.1231 | 0.01164 | -0.0164 | 96.4863
10.5 | 1.1613 | 0.01217 | -0.0141 | 95.4232
11 | 1.1978 | 0.0128 | -0.0116 | 93.5781
11.5 | 1.2323 | 0.01347 | -0.0089 | 91.4848
12 | 1.2661 | 0.01431 | -0.0063 | 88.4766
13.5 | 1.3771 | 0.01703 | -0.0014 | 80.8632
14 | 1.4094 | 0.01813 | 0.0008 | 77.7386
14.5 | 1.4401 | 0.01933 | 0.003 | 74.5008
15 | 1.4683 | 0.02073 | 0.0054 | 70.8297
15.5 | 1.4935 | 0.02235 | 0.0079 | 66.8233
16 | 1.516 | 0.0242 | 0.0105 | 62.6446
16.5 | 1.5425 | 0.02579 | 0.0124 | 59.81
17 | 1.5652 | 0.02775 | 0.0145 | 56.4036
17.5 | 1.5858 | 0.02991 | 0.0165 | 53.0191
18 | 1.6051 | 0.03229 | 0.0183 | 49.7089
18.5 | 1.6213 | 0.03499 | 0.02 | 46.3361
19 | 1.6354 | 0.03804 | 0.0215 | 42.9916
19.5 | 1.6437 | 0.04177 | 0.0228 | 39.3512
20 | 1.6482 | 0.0461 | 0.0238 | 35.7527

## 83. Re 6M Mach 0.10 (1)
BIGFOIL.COM POLAR EXPORT
NACA66-213 a=0.6
NACA66-213 a=0.6 |  |  |  | Cl Max: | 1.125 | at alpha= | 11 | deg
JavaFoil+Calcfoil stall+Eppler ext transition |  |  |  | L/D Max: | 108.154 | at alpha= | 3 | deg
Re: | 6000000 |  |  | Cd Min: | 0.00348 | at alpha= | -1 | deg
Mach: | 0.1 |  |  | Cl=0 at alpha= | -1.4016 | deg
|  |  |  | @ Cl=0.1, Cd= | 0.0034884
|  |  |  | @ Cl=0.4, Cd= | 0.0038998
|  |  |  | @ Cl=0.6, Cd= | 0.0078163
alpha (deg) | Cl | Cd | Cm | Cl/Cd
-16 | -0.625 | 0.11782 | -0.001 | -5.308
-15.5 | -0.646 | 0.11076 | -0.002 | -5.83
-15 | -0.665 | 0.10412 | -0.002 | -6.382
-14.5 | -0.682 | 0.09868 | -0.003 | -6.908
-14 | -0.696 | 0.09324 | -0.003 | -7.468
-13.5 | -0.709 | 0.0881 | -0.003 | -8.045
-13 | -0.718 | 0.08283 | -0.004 | -8.672
-12.5 | -0.727 | 0.07537 | -0.005 | -9.647
-12 | -0.728 | 0.07221 | -0.005 | -10.081
-11.5 | -0.731 | 0.06505 | -0.006 | -11.232
-11 | -0.862 | 0.01311 | -0.011 | -65.76
-10.5 | -0.856 | 0.01155 | -0.012 | -74.099
-10 | -0.837 | 0.0109 | -0.013 | -76.797
-9.5 | -0.814 | 0.01033 | -0.014 | -78.717
-9 | -0.785 | 0.00981 | -0.015 | -80.015
-8.5 | -0.751 | 0.00831 | -0.016 | -90.35
-8 | -0.714 | 0.00844 | -0.017 | -84.598
-7.5 | -0.673 | 0.00849 | -0.018 | -79.301
-7 | -0.628 | 0.00815 | -0.019 | -77.038
-6.5 | -0.58 | 0.00822 | -0.02 | -70.583
-6 | -0.53 | 0.0079 | -0.021 | -67.076
-5.5 | -0.477 | 0.00759 | -0.022 | -62.898
-5 | -0.423 | 0.00737 | -0.023 | -57.324
-4.5 | -0.367 | 0.00705 | -0.023 | -52.018
-4 | -0.309 | 0.00689 | -0.024 | -44.88
-3.5 | -0.251 | 0.00667 | -0.025 | -37.635
-3 | -0.192 | 0.00652 | -0.026 | -29.422
-2.5 | -0.132 | 0.00639 | -0.027 | -20.652
-2 | -0.072 | 0.00617 | -0.028 | -11.647
-1.5 | -0.012 | 0.00604 | -0.029 | -1.916
-1 | 0.049 | 0.00348 | -0.03 | 14.024
-0.5 | 0.11 | 0.00349 | -0.031 | 31.409
0 | 0.17 | 0.00352 | -0.032 | 48.322
0.5 | 0.231 | 0.00353 | -0.033 | 65.324
1 | 0.291 | 0.0035 | -0.034 | 83.235
1.5 | 0.352 | 0.00355 | -0.035 | 99.202
2 | 0.411 | 0.00398 | -0.036 | 103.213
2.5 | 0.47 | 0.00443 | -0.037 | 106.276
3 | 0.529 | 0.00489 | -0.038 | 108.154
3.5 | 0.586 | 0.00775 | -0.039 | 75.616
4 | 0.643 | 0.00802 | -0.04 | 80.142
4.5 | 0.698 | 0.00832 | -0.041 | 83.92
5 | 0.753 | 0.0086 | -0.042 | 87.564
5.5 | 0.805 | 0.00895 | -0.043 | 89.934
6 | 0.855 | 0.0093 | -0.044 | 91.956
6.5 | 0.903 | 0.00971 | -0.044 | 93.034
7 | 0.949 | 0.01013 | -0.045 | 93.686
7.5 | 0.99 | 0.01057 | -0.046 | 93.73
8 | 1.026 | 0.01101 | -0.047 | 93.156
8.5 | 1.057 | 0.01153 | -0.048 | 91.617
9 | 1.082 | 0.01208 | -0.049 | 89.531
9.5 | 1.101 | 0.01272 | -0.05 | 86.602
10 | 1.116 | 0.0133 | -0.051 | 83.849
10.5 | 1.124 | 0.014 | -0.051 | 80.253
11 | 1.125 | 0.01482 | -0.052 | 75.962
11.5 | 1.121 | 0.01577 | -0.053 | 71.091
12 | 1.11 | 0.01697 | -0.054 | 65.378
12.5 | 1.091 | 0.01856 | -0.054 | 58.791
13 | 1.072 | 0.01949 | -0.055 | 55.022
13.5 | 1.033 | 0.02404 | -0.054 | 42.976
14 | 0.865 | 0.09011 | -0.034 | 9.594
14.5 | 0.839 | 0.09698 | -0.033 | 8.647
15 | 0.811 | 0.10484 | -0.032 | 7.737
15.5 | 0.781 | 0.1124 | -0.031 | 6.95
16 | 0.747 | 0.11809 | -0.031 | 6.33

## 84. Re 6M Mach 0.10 (2)
BIGFOIL.COM POLAR EXPORT
NACA66-213 a=0.6
NACA66-213 a=0.6 |  |  |  | Cl Max: | 1.624 | at alpha= | 19 | deg
XFOIL ncrit=9 |  |  |  | L/D Max: | 105.556 | at alpha= | 1.5 | deg
Re: | 6000000 |  |  | Cd Min: | 0.05161 | at alpha= | 20 | deg
Mach: | 0.1 |  |  | Cl=0 at alpha= | -1.5682 | deg
|  |  |  | @ Cl=0.1, Cd= | 0.0040803
|  |  |  | @ Cl=0.4, Cd= | 0.0045927
|  |  |  | @ Cl=0.6, Cd= | 0.0072767
alpha (deg) | Cl | Cd | Cm | Cl/Cd
-20 | -1.4395 | 0.04656 | -0.0756 | -30.9171
-19.5 | -1.436 | 0.04177 | -0.0764 | -34.3787
-18 | -1.4349 | 0.0291 | -0.0733 | -49.3093
-17.5 | -1.4316 | 0.026 | -0.0701 | -55.0615
-17 | -1.4251 | 0.02339 | -0.0662 | -60.9277
-16.5 | -1.4071 | 0.02157 | -0.0628 | -65.2341
-16 | -1.3828 | 0.02018 | -0.0596 | -68.5233
-15.5 | -1.3586 | 0.01882 | -0.0561 | -72.1892
-15 | -1.3307 | 0.01771 | -0.0528 | -75.1383
-14.5 | -1.3004 | 0.01675 | -0.0495 | -77.6358
-14 | -1.2709 | 0.01582 | -0.0458 | -80.335
-13.5 | -1.2388 | 0.01511 | -0.0421 | -81.9854
-13 | -1.2002 | 0.0144 | -0.0396 | -83.3472
-12.5 | -1.1567 | 0.01375 | -0.038 | -84.1236
-12 | -1.1102 | 0.01324 | -0.0368 | -83.852
-11.5 | -1.064 | 0.01259 | -0.0356 | -84.5115
-11 | -1.0218 | 0.01152 | -0.0337 | -88.6979
-10.5 | -0.9733 | 0.01092 | -0.0328 | -89.13
-10 | -0.923 | 0.01045 | -0.0322 | -88.3254
-9.5 | -0.8721 | 0.00998 | -0.0317 | -87.3848
-9 | -0.8201 | 0.00955 | -0.0314 | -85.8743
-8.5 | -0.7676 | 0.00915 | -0.0311 | -83.8907
-8 | -0.7147 | 0.00877 | -0.031 | -81.4937
-7.5 | -0.6609 | 0.00844 | -0.031 | -78.3057
-7 | -0.6086 | 0.00792 | -0.0306 | -76.8434
-6.5 | -0.554 | 0.0076 | -0.0307 | -72.8947
-6 | -0.4989 | 0.00733 | -0.031 | -68.0628
-5.5 | -0.4432 | 0.00711 | -0.0313 | -62.3347
-5 | -0.3878 | 0.00683 | -0.0315 | -56.7789
-4.5 | -0.3318 | 0.00657 | -0.0319 | -50.5023
-4 | -0.2751 | 0.00638 | -0.0324 | -43.1191
-3.5 | -0.2184 | 0.00617 | -0.0329 | -35.3971
-3 | -0.1615 | 0.00598 | -0.0335 | -27.0067
-2.5 | -0.1045 | 0.00582 | -0.0341 | -17.9553
-2 | -0.0475 | 0.00566 | -0.0347 | -8.3922
-1.5 | 0.0075 | 0.00521 | -0.0349 | 1.4395
-1 | 0.0613 | 0.00463 | -0.0351 | 13.2397
-0.5 | 0.1134 | 0.00389 | -0.0351 | 29.1517
0 | 0.1666 | 0.00314 | -0.0352 | 53.0573
0.5 | 0.2254 | 0.00308 | -0.0362 | 73.1818
1 | 0.2844 | 0.00309 | -0.0371 | 92.0388
1.5 | 0.342 | 0.00324 | -0.0378 | 105.5556
2.5 | 0.4329 | 0.00536 | -0.0353 | 80.7649
3 | 0.4806 | 0.00607 | -0.0343 | 79.1763
3.5 | 0.5277 | 0.00678 | -0.0331 | 77.8319
4 | 0.5791 | 0.00717 | -0.0327 | 80.7671
4.5 | 0.632 | 0.00744 | -0.0325 | 84.9462
5 | 0.6847 | 0.0077 | -0.0323 | 88.9221
5.5 | 0.7359 | 0.00801 | -0.0319 | 91.8727
6 | 0.7869 | 0.00831 | -0.0314 | 94.6931
6.5 | 0.837 | 0.00862 | -0.0307 | 97.0998
7 | 0.8846 | 0.00901 | -0.0296 | 98.1798
7.5 | 0.9316 | 0.00938 | -0.0283 | 99.3177
8 | 0.9765 | 0.00973 | -0.0267 | 100.3597
8.5 | 1.0132 | 0.01013 | -0.0234 | 100.0197
9 | 1.0495 | 0.01067 | -0.0202 | 98.3599
9.5 | 1.0863 | 0.01126 | -0.0173 | 96.4742
10 | 1.1248 | 0.0118 | -0.0148 | 95.322
10.5 | 1.1633 | 0.01237 | -0.0124 | 94.042
11 | 1.1998 | 0.01304 | -0.0098 | 92.0092
11.5 | 1.2337 | 0.01377 | -0.0068 | 89.5933
12 | 1.2726 | 0.0147 | -0.0052 | 86.5714
13.5 | 1.3804 | 0.01751 | 0.0009 | 78.835
14 | 1.4119 | 0.01872 | 0.0033 | 75.422
14.5 | 1.4413 | 0.02008 | 0.0058 | 71.7779
15 | 1.4669 | 0.02174 | 0.0086 | 67.4747
15.5 | 1.4929 | 0.0234 | 0.0111 | 63.7991
16 | 1.5169 | 0.02523 | 0.0136 | 60.1229
16.5 | 1.5427 | 0.02701 | 0.0157 | 57.1159
17 | 1.5634 | 0.02922 | 0.0179 | 53.5044
17.5 | 1.5822 | 0.0317 | 0.02 | 49.9117
18 | 1.5987 | 0.03447 | 0.022 | 46.3795
18.5 | 1.6118 | 0.03766 | 0.0237 | 42.7987
19 | 1.624 | 0.04113 | 0.0251 | 39.4846
19.5 | 1.6239 | 0.04597 | 0.0264 | 35.3252
20 | 1.6201 | 0.05161 | 0.0269 | 31.3912

## 85. Re 6M Mach 0.25 (1)
BIGFOIL.COM POLAR EXPORT
NACA66-213 a=0.6
NACA66-213 a=0.6 |  |  |  | Cl Max: | 1.075 | at alpha= | 9.5 | deg
JavaFoil+Calcfoil stall+Eppler ext transition |  |  |  | L/D Max: | 114.804 | at alpha= | 3 | deg
Re: | 6000000 |  |  | Cd Min: | 0.00351 | at alpha= | 1 | deg
Mach: | 0.25 |  |  | Cl=0 at alpha= | -1.4032 | deg
|  |  |  | @ Cl=0.1, Cd= | 0.00353
|  |  |  | @ Cl=0.4, Cd= | 0.0038623
|  |  |  | @ Cl=0.6, Cd= | 0.10978
alpha (deg) | Cl | Cd | Cm | Cl/Cd
-14.5 | -0.427 | 0.11074 | -0.002 | -3.857
-14 | -0.477 | 0.10153 | -0.003 | -4.695
-13.5 | -0.522 | 0.09441 | -0.003 | -5.525
-13 | -0.561 | 0.08827 | -0.004 | -6.357
-12.5 | -0.595 | 0.08328 | -0.004 | -7.143
-12 | -0.622 | 0.078 | -0.005 | -7.98
-11.5 | -0.643 | 0.0728 | -0.005 | -8.833
-11 | -0.656 | 0.06822 | -0.006 | -9.611
-10.5 | -0.658 | 0.06308 | -0.007 | -10.426
-10 | -0.656 | 0.05734 | -0.008 | -11.441
-9.5 | -0.784 | 0.01098 | -0.014 | -71.393
-9 | -0.767 | 0.0104 | -0.015 | -73.789
-8.5 | -0.743 | 0.00992 | -0.016 | -74.827
-8 | -0.712 | 0.00946 | -0.017 | -75.253
-7.5 | -0.676 | 0.00839 | -0.018 | -80.551
-7 | -0.635 | 0.0085 | -0.019 | -74.662
-6.5 | -0.589 | 0.00813 | -0.02 | -72.471
-6 | -0.54 | 0.00772 | -0.021 | -69.902
-5.5 | -0.487 | 0.00743 | -0.022 | -65.596
-5 | -0.433 | 0.00753 | -0.023 | -57.429
-4.5 | -0.376 | 0.00723 | -0.024 | -51.923
-4 | -0.317 | 0.00698 | -0.025 | -45.41
-3.5 | -0.258 | 0.00675 | -0.026 | -38.143
-3 | -0.197 | 0.0066 | -0.027 | -29.844
-2.5 | -0.135 | 0.0064 | -0.028 | -21.171
-2 | -0.074 | 0.00625 | -0.029 | -11.804
-1.5 | -0.012 | 0.00607 | -0.03 | -1.961
-1 | 0.05 | 0.00353 | -0.031 | 14.214
-0.5 | 0.113 | 0.00353 | -0.032 | 31.858
0 | 0.175 | 0.00354 | -0.033 | 49.429
0.5 | 0.237 | 0.00355 | -0.034 | 66.827
1 | 0.299 | 0.00351 | -0.035 | 85.201
1.5 | 0.362 | 0.00359 | -0.036 | 100.745
2 | 0.422 | 0.00402 | -0.037 | 105.028
2.5 | 0.483 | 0.0045 | -0.038 | 107.343
3 | 0.544 | 0.00473 | -0.039 | 114.804
3.5 | 0.601 | 0.00792 | -0.04 | 75.918
4 | 0.659 | 0.0082 | -0.041 | 80.323
4.5 | 0.716 | 0.00853 | -0.042 | 83.852
5 | 0.77 | 0.00887 | -0.043 | 86.86
5.5 | 0.823 | 0.00923 | -0.044 | 89.145
6 | 0.873 | 0.00966 | -0.045 | 90.346
6.5 | 0.92 | 0.01011 | -0.046 | 90.959
7 | 0.963 | 0.01054 | -0.046 | 91.421
7.5 | 1.002 | 0.01104 | -0.047 | 90.733
8 | 1.031 | 0.01159 | -0.048 | 88.973
8.5 | 1.054 | 0.01217 | -0.049 | 86.613
9 | 1.069 | 0.01278 | -0.05 | 83.625
9.5 | 1.075 | 0.01354 | -0.051 | 79.388
10 | 1.072 | 0.01428 | -0.052 | 75.069
10.5 | 1.058 | 0.01534 | -0.053 | 68.98
11 | 1.033 | 0.0166 | -0.053 | 62.243
11.5 | 0.837 | 0.06999 | -0.032 | 11.964
12 | 0.799 | 0.07785 | -0.029 | 10.266
12.5 | 0.758 | 0.08298 | -0.028 | 9.134
13 | 0.711 | 0.0914 | -0.028 | 7.777
13.5 | 0.658 | 0.09487 | -0.028 | 6.94
14 | 0.601 | 0.10262 | -0.029 | 5.852
14.5 | 0.538 | 0.10978 | -0.029 | 4.901

## 86. Re 6M Mach 0.25 (2)
BIGFOIL.COM POLAR EXPORT
NACA66-213 a=0.6
NACA66-213 a=0.6 |  |  |  | Cl Max: | 1.4849 | at alpha= | 16.5 | deg
XFOIL ncrit=9 |  |  |  | L/D Max: | 109.876 | at alpha= | 1.5 | deg
Re: | 6000000 |  |  | Cd Min: | 0.20501 | at alpha= | -19 | deg
Mach: | 0.25 |  |  | Cl=0 at alpha= | -1.5849 | deg
|  |  |  | @ Cl=0.1, Cd= | 0.0041767
|  |  |  | @ Cl=0.4, Cd= | 0.0044653
|  |  |  | @ Cl=0.6, Cd= | 0.0073279
alpha (deg) | Cl | Cd | Cm | Cl/Cd
-19 | -0.6264 | 0.20501 | 0.0072 | -3.0555
-18.5 | -0.6149 | 0.19746 | 0.0033 | -3.114
-16.5 | -1.0553 | 0.06109 | -0.0788 | -17.2745
-16 | -1.1199 | 0.04663 | -0.0869 | -24.0167
-15.5 | -1.1651 | 0.03781 | -0.0873 | -30.8146
-15 | -1.1745 | 0.03301 | -0.0849 | -35.5801
-14.5 | -1.1847 | 0.02866 | -0.0808 | -41.3364
-14 | -1.1919 | 0.02482 | -0.0752 | -48.0218
-13.5 | -1.1743 | 0.02269 | -0.0705 | -51.7541
-13 | -1.1631 | 0.02023 | -0.0645 | -57.4938
-12.5 | -1.1432 | 0.01836 | -0.0586 | -62.2658
-12 | -1.1182 | 0.0169 | -0.0528 | -66.1657
-11.5 | -1.0809 | 0.01547 | -0.0491 | -69.8707
-11 | -1.0355 | 0.01447 | -0.0464 | -71.5619
-10.5 | -0.9961 | 0.01278 | -0.043 | -77.9421
-10 | -0.9497 | 0.01166 | -0.0406 | -81.4494
-9.5 | -0.8979 | 0.01096 | -0.039 | -81.9252
-9 | -0.8444 | 0.01039 | -0.0378 | -81.2705
-8.5 | -0.7905 | 0.00983 | -0.0367 | -80.4171
-8 | -0.7366 | 0.00928 | -0.0357 | -79.375
-7.5 | -0.6812 | 0.00881 | -0.035 | -77.3212
-7 | -0.6255 | 0.00838 | -0.0345 | -74.642
-6.5 | -0.5709 | 0.00784 | -0.0338 | -72.8189
-6 | -0.5139 | 0.00752 | -0.0336 | -68.3378
-5.5 | -0.4563 | 0.00725 | -0.0336 | -62.9379
-5 | -0.3981 | 0.007 | -0.0338 | -56.8714
-4.5 | -0.3408 | 0.00666 | -0.0338 | -51.1712
-4 | -0.2824 | 0.00644 | -0.0341 | -43.8509
-3.5 | -0.2237 | 0.00625 | -0.0345 | -35.792
-3 | -0.1652 | 0.00604 | -0.035 | -27.351
-2.5 | -0.1062 | 0.00589 | -0.0355 | -18.0306
-2 | -0.0474 | 0.00571 | -0.0361 | -8.3012
-1.5 | 0.0097 | 0.00531 | -0.0364 | 1.8267
-1 | 0.0646 | 0.00469 | -0.0364 | 13.774
-0.5 | 0.1177 | 0.00392 | -0.0363 | 30.0255
0 | 0.1723 | 0.00315 | -0.0364 | 54.6984
0.5 | 0.233 | 0.0031 | -0.0374 | 75.1613
1 | 0.2939 | 0.00311 | -0.0383 | 94.5016
1.5 | 0.3538 | 0.00322 | -0.0391 | 109.8758
2 | 0.3989 | 0.00444 | -0.0375 | 89.8423
2.5 | 0.4441 | 0.00548 | -0.0358 | 81.0401
3 | 0.4914 | 0.00624 | -0.0344 | 78.75
3.5 | 0.5385 | 0.00696 | -0.0328 | 77.3707
4.5 | 0.6455 | 0.0076 | -0.0318 | 84.9342
5 | 0.6991 | 0.00787 | -0.0312 | 88.831
5.5 | 0.7504 | 0.00823 | -0.0302 | 91.1786
6 | 0.802 | 0.00853 | -0.0292 | 94.0211
6.5 | 0.8513 | 0.00891 | -0.0277 | 95.5443
7 | 0.895 | 0.00933 | -0.0251 | 95.9271
7.5 | 0.9347 | 0.00973 | -0.0216 | 96.0637
8 | 0.9754 | 0.0102 | -0.0185 | 95.6275
8.5 | 1.0149 | 0.01079 | -0.0153 | 94.0593
9 | 1.0532 | 0.01151 | -0.0119 | 91.503
9.5 | 1.0943 | 0.01214 | -0.0091 | 90.14
10 | 1.1335 | 0.01289 | -0.0061 | 87.9364
10.5 | 1.1727 | 0.01366 | -0.0031 | 85.8492
11 | 1.2072 | 0.01467 | 0.0006 | 82.2904
11.5 | 1.2397 | 0.01565 | 0.0046 | 79.2141
13 | 1.3565 | 0.01947 | 0.0116 | 69.6713
13.5 | 1.3851 | 0.02126 | 0.0151 | 65.1505
14 | 1.4089 | 0.02343 | 0.0189 | 60.1323
14.5 | 1.4343 | 0.02555 | 0.0223 | 56.137
15 | 1.4554 | 0.02809 | 0.0257 | 51.812
15.5 | 1.4722 | 0.03108 | 0.029 | 47.3681
16 | 1.4775 | 0.03513 | 0.0324 | 42.0581
16.5 | 1.4849 | 0.03933 | 0.035 | 37.7549
17 | 1.4807 | 0.04485 | 0.0371 | 33.0145
17.5 | 1.4612 | 0.05246 | 0.0378 | 27.8536
18 | 1.4387 | 0.06132 | 0.0366 | 23.4622
18.5 | 1.4044 | 0.07283 | 0.0326 | 19.2833
19 | 1.3775 | 0.08474 | 0.0267 | 16.2556
19.5 | 1.3201 | 0.1029 | 0.0154 | 12.829
20 | 1.2666 | 0.12213 | 0.0026 | 10.3709

## 87. Re 6M Mach 0.50 (1)
BIGFOIL.COM POLAR EXPORT
NACA66-213 a=0.6
NACA66-213 a=0.6 |  |  |  | Cl Max: | 1.169 | at alpha= | 20 | deg
JavaFoil+Calcfoil stall+Eppler ext transition |  |  |  | L/D Max: | 115.516 | at alpha= | 1.5 | deg
Re: | 6000000 |  |  | Cd Min: | 0.00342 | at alpha= | 1 | deg
Mach: | 0.5 |  |  | Cl=0 at alpha= | -1.4058 | deg
|  |  |  | @ Cl=0.1, Cd= | 0.0036189
|  |  |  | @ Cl=0.4, Cd= | 0.0034954
|  |  |  | @ Cl=0.6, Cd= | 0.0083675
alpha (deg) | Cl | Cd | Cm | Cl/Cd
-20 | -1.014 | 0.15689 | 0.002 | -6.462
-19.5 | -0.987 | 0.14998 | 0.002 | -6.583
-19 | -0.964 | 0.14762 | 0.001 | -6.53
-18.5 | -0.935 | 0.14236 | 0.001 | -6.568
-18 | -0.906 | 0.13879 | 0 | -6.527
-17.5 | -0.879 | 0.13247 | 0 | -6.635
-17 | -0.852 | 0.12861 | -0.001 | -6.627
-16.5 | -0.827 | 0.12813 | -0.001 | -6.456
-16 | -0.799 | 0.11988 | -0.002 | -6.664
-15.5 | -0.77 | 0.11477 | -0.002 | -6.712
-15 | -0.744 | 0.10459 | -0.003 | -7.114
-14.5 | -0.717 | 0.09734 | -0.003 | -7.369
-14 | -0.69 | 0.10538 | -0.004 | -6.546
-13.5 | -0.663 | 0.09785 | -0.004 | -6.771
-13 | -0.636 | 0.08843 | -0.005 | -7.191
-12.5 | -0.609 | 0.0811 | -0.005 | -7.511
-12 | -0.583 | 0.07554 | -0.006 | -7.724
-11.5 | -0.559 | 0.06868 | -0.007 | -8.134
-11 | -0.552 | 0.04924 | -0.01 | -11.215
-10.5 | -0.499 | 0.07448 | -0.007 | -6.693
-10 | -0.472 | 0.06711 | -0.007 | -7.026
-9.5 | -0.445 | 0.06082 | -0.008 | -7.31
-9 | -0.419 | 0.05449 | -0.009 | -7.684
-8.5 | -0.393 | 0.04957 | -0.011 | -7.937
-8 | -0.445 | 0.0107 | -0.019 | -41.584
-7.5 | -0.334 | 0.05199 | -0.009 | -6.43
-7 | -0.308 | 0.04532 | -0.01 | -6.786
-6.5 | -0.439 | 0.04214 | -0.011 | -10.423
-6 | -0.545 | 0.00906 | -0.024 | -60.122
-5.5 | -0.514 | 0.00855 | -0.025 | -60.073
-5 | -0.467 | 0.00743 | -0.026 | -62.84
-4.5 | -0.411 | 0.00706 | -0.027 | -58.197
-4 | -0.35 | 0.00723 | -0.028 | -48.387
-3.5 | -0.286 | 0.00689 | -0.029 | -41.445
-3 | -0.219 | 0.00664 | -0.03 | -32.987
-2.5 | -0.151 | 0.00638 | -0.031 | -23.667
-2 | -0.082 | 0.00619 | -0.033 | -13.317
-1.5 | -0.013 | 0.006 | -0.034 | -2.214
-1 | 0.056 | 0.0036 | -0.035 | 15.581
-0.5 | 0.126 | 0.00363 | -0.036 | 34.681
0 | 0.196 | 0.00362 | -0.037 | 54.071
0.5 | 0.265 | 0.00345 | -0.038 | 76.902
1 | 0.334 | 0.00342 | -0.039 | 97.648
1.5 | 0.404 | 0.0035 | -0.04 | 115.516
2 | 0.471 | 0.0041 | -0.041 | 114.919
2.5 | 0.538 | 0.00511 | -0.042 | 105.223
3 | 0.601 | 0.00842 | -0.043 | 71.346
3.5 | 0.666 | 0.0088 | -0.044 | 75.66
4 | 0.728 | 0.0092 | -0.045 | 79.085
4.5 | 0.786 | 0.00966 | -0.046 | 81.401
5 | 0.84 | 0.01017 | -0.047 | 82.621
5.5 | 0.887 | 0.01073 | -0.049 | 82.706
6 | 0.924 | 0.01141 | -0.05 | 80.981
6.5 | 0.944 | 0.01223 | -0.051 | 77.188
7 | 0.93 | 0.01316 | -0.052 | 70.702
7.5 | 0.625 | 0.04732 | -0.027 | 13.204
8 | 0.514 | 0.05093 | -0.027 | 10.098
8.5 | 0.539 | 0.05932 | -0.025 | 9.093
9 | 0.687 | 0.01577 | -0.055 | 43.566
9.5 | 0.718 | 0.01695 | -0.056 | 42.356
10 | 0.746 | 0.01857 | -0.057 | 40.167
10.5 | 0.649 | 0.06848 | -0.031 | 9.48
11 | 0.674 | 0.0801 | -0.029 | 8.416
11.5 | 0.84 | 0.02086 | -0.06 | 40.253
12 | 0.859 | 0.02475 | -0.06 | 34.703
12.5 | 0.76 | 0.08188 | -0.036 | 9.28
13 | 0.783 | 0.09061 | -0.034 | 8.637
13.5 | 0.81 | 0.09892 | -0.036 | 8.191
14 | 0.836 | 0.09468 | -0.036 | 8.832
14.5 | 0.861 | 0.10623 | -0.036 | 8.108
15 | 0.889 | 0.11093 | -0.037 | 8.014
15.5 | 0.919 | 0.11525 | -0.041 | 7.975
16 | 0.942 | 0.11962 | -0.039 | 7.873
16.5 | 0.968 | 0.12458 | -0.04 | 7.771
17 | 0.997 | 0.1303 | -0.042 | 7.65
17.5 | 1.029 | 0.1314 | -0.046 | 7.832
18 | 1.048 | 0.13838 | -0.043 | 7.576
18.5 | 1.075 | 0.14202 | -0.044 | 7.567
19 | 1.104 | 0.14568 | -0.046 | 7.579
19.5 | 1.139 | 0.14421 | -0.051 | 7.902
20 | 1.169 | 0.15024 | -0.052 | 7.779

## 88. Re 6M Mach 0.50 (2)
BIGFOIL.COM POLAR EXPORT
NACA66-213 a=0.6
NACA66-213 a=0.6 |  |  |  | Cl Max: | 1.0141 | at alpha= | 9 | deg
XFOIL ncrit=9 |  |  |  | L/D Max: | 124.54 | at alpha= | 1.5 | deg
Re: | 6000000 |  |  | Cd Min: | 0.24943 | at alpha= | -20 | deg
Mach: | 0.5 |  |  | Cl=0 at alpha= | -1.6632 | deg
|  |  |  | @ Cl=0.1, Cd= | 0.0047117
|  |  |  | @ Cl=0.4, Cd= | 0.0032557
|  |  |  | @ Cl=0.6, Cd= | 0.0078736
alpha (deg) | Cl | Cd | Cm | Cl/Cd
-20 | -0.6927 | 0.24943 | 0.0258 | -2.7771
-19.5 | -0.6731 | 0.24102 | 0.0209 | -2.7927
-19 | -0.6551 | 0.2313 | 0.0159 | -2.8323
-18.5 | -0.6366 | 0.22219 | 0.0108 | -2.8651
-17.5 | -0.5955 | 0.20643 | 0.0009 | -2.8848
-17 | -0.5756 | 0.19839 | -0.004 | -2.9014
-16.5 | -0.5605 | 0.18836 | -0.0092 | -2.9757
-16 | -0.5432 | 0.17967 | -0.0143 | -3.0233
-15.5 | -0.5227 | 0.1722 | -0.0189 | -3.0354
-15 | -0.5066 | 0.16346 | -0.0239 | -3.0992
-14.5 | -0.4921 | 0.1543 | -0.0289 | -3.1892
-14 | -0.4797 | 0.14505 | -0.0341 | -3.3071
-13.5 | -0.4691 | 0.13571 | -0.0393 | -3.4566
-13 | -0.4521 | 0.12816 | -0.0438 | -3.5276
-12.5 | -0.4436 | 0.11891 | -0.049 | -3.7306
-12 | -0.4419 | 0.10849 | -0.0548 | -4.0732
-11.5 | -0.4409 | 0.09851 | -0.0605 | -4.4757
-11 | -0.4439 | 0.08845 | -0.0663 | -5.0187
-10 | -0.4857 | 0.06103 | -0.0862 | -7.9584
-9.5 | -0.5198 | 0.04924 | -0.0939 | -10.5565
-9 | -0.5489 | 0.04194 | -0.094 | -13.0877
-8.5 | -0.5923 | 0.03517 | -0.0887 | -16.8411
-8 | -0.6204 | 0.03065 | -0.079 | -20.2414
-7.5 | -0.6336 | 0.02471 | -0.0704 | -25.6414
-7 | -0.6336 | 0.01789 | -0.0621 | -35.4164
-6.5 | -0.609 | 0.01166 | -0.0557 | -52.2298
-6 | -0.561 | 0.00938 | -0.051 | -59.8081
-5.5 | -0.503 | 0.00837 | -0.0477 | -60.0956
-5 | -0.4403 | 0.00775 | -0.0455 | -56.8129
-4.5 | -0.3758 | 0.00729 | -0.0441 | -51.5501
-4 | -0.3113 | 0.00687 | -0.043 | -45.313
-3.5 | -0.245 | 0.00659 | -0.0425 | -37.1775
-3 | -0.1782 | 0.00634 | -0.0424 | -28.1073
-2.5 | -0.1117 | 0.0061 | -0.0425 | -18.3115
-2 | -0.0448 | 0.0059 | -0.0428 | -7.5932
-1.5 | 0.0217 | 0.00568 | -0.0433 | 3.8204
-1 | 0.0816 | 0.00502 | -0.0428 | 16.255
-0.5 | 0.1377 | 0.00408 | -0.0419 | 33.75
0 | 0.1978 | 0.00323 | -0.0417 | 61.2384
0.5 | 0.2671 | 0.0032 | -0.0427 | 83.4688
1 | 0.337 | 0.00321 | -0.0439 | 104.9844
1.5 | 0.406 | 0.00326 | -0.0448 | 124.5399
2 | 0.449 | 0.00468 | -0.0413 | 95.9402
2.5 | 0.4876 | 0.00591 | -0.0368 | 82.5042
3 | 0.5242 | 0.00698 | -0.0317 | 75.1003
3.5 | 0.5691 | 0.00763 | -0.0278 | 74.5872
4 | 0.6135 | 0.00798 | -0.0234 | 76.8797
4.5 | 0.661 | 0.00843 | -0.0197 | 78.4104
5 | 0.7086 | 0.00898 | -0.016 | 78.9087
5.5 | 0.7573 | 0.00958 | -0.0124 | 79.0501
6 | 0.8066 | 0.01023 | -0.0088 | 78.8465
6.5 | 0.8517 | 0.01112 | -0.0044 | 76.5917
7 | 0.8982 | 0.01203 | 0 | 74.6633
7.5 | 0.9407 | 0.01322 | 0.005 | 71.1573
8 | 0.9796 | 0.01465 | 0.0106 | 66.8669
8.5 | 1.0038 | 0.01697 | 0.0179 | 59.1514
9 | 1.0141 | 0.02132 | 0.026 | 47.5657
10 | 0.9952 | 0.03359 | 0.0399 | 29.6279
10.5 | 0.9629 | 0.04092 | 0.045 | 23.5313
11 | 0.918 | 0.04989 | 0.0477 | 18.4005
12.5 | 0.8195 | 0.08929 | 0.0256 | 9.178
13 | 0.7983 | 0.10627 | 0.0145 | 7.512
13.5 | 0.7797 | 0.12129 | 0.0053 | 6.4284
14 | 0.7667 | 0.13544 | -0.0031 | 5.6608

## 89. Re 7M Mach 0.00 (1)
BIGFOIL.COM POLAR EXPORT
NACA66-213 a=0.6
NACA66-213 a=0.6 |  |  |  | Cl Max: | 1.137 | at alpha= | 11 | deg
JavaFoil+Calcfoil stall+Eppler ext transition |  |  |  | L/D Max: | 103.24 | at alpha= | 3 | deg
Re: | 7000000 |  |  | Cd Min: | 0.00343 | at alpha= | 0.5 | deg
Mach: | 0 |  |  | Cl=0 at alpha= | -1.4016 | deg
|  |  |  | @ Cl=0.1, Cd= | 0.003521
|  |  |  | @ Cl=0.4, Cd= | 0.0042264
|  |  |  | @ Cl=0.6, Cd= | 0.0067514
alpha (deg) | Cl | Cd | Cm | Cl/Cd
-16 | -0.664 | 0.11609 | -0.001 | -5.721
-15.5 | -0.682 | 0.10705 | -0.002 | -6.368
-15 | -0.697 | 0.10206 | -0.002 | -6.83
-14.5 | -0.711 | 0.09554 | -0.003 | -7.443
-14 | -0.722 | 0.09096 | -0.003 | -7.937
-13.5 | -0.731 | 0.08556 | -0.004 | -8.545
-13 | -0.738 | 0.07975 | -0.004 | -9.257
-12.5 | -0.751 | 0.06803 | -0.006 | -11.045
-12 | -0.747 | 0.06703 | -0.006 | -11.137
-11.5 | -0.88 | 0.0135 | -0.01 | -65.224
-11 | -0.881 | 0.01171 | -0.011 | -75.197
-10.5 | -0.865 | 0.011 | -0.012 | -78.608
-10 | -0.843 | 0.01046 | -0.013 | -80.638
-9.5 | -0.817 | 0.00996 | -0.014 | -82.031
-9 | -0.787 | 0.00836 | -0.015 | -94.121
-8.5 | -0.752 | 0.00849 | -0.016 | -88.586
-8 | -0.714 | 0.00864 | -0.017 | -82.643
-7.5 | -0.672 | 0.00825 | -0.018 | -81.426
-7 | -0.627 | 0.00825 | -0.019 | -75.976
-6.5 | -0.578 | 0.00794 | -0.02 | -72.879
-6 | -0.528 | 0.00761 | -0.02 | -69.38
-5.5 | -0.475 | 0.00735 | -0.021 | -64.671
-5 | -0.421 | 0.00714 | -0.022 | -58.934
-4.5 | -0.365 | 0.0069 | -0.023 | -52.861
-4 | -0.308 | 0.00668 | -0.024 | -46.053
-3.5 | -0.25 | 0.00651 | -0.025 | -38.33
-3 | -0.191 | 0.00631 | -0.026 | -30.247
-2.5 | -0.131 | 0.00615 | -0.027 | -21.358
-2 | -0.072 | 0.00604 | -0.028 | -11.848
-1.5 | -0.012 | 0.00581 | -0.029 | -1.981
-1 | 0.049 | 0.00398 | -0.03 | 12.227
-0.5 | 0.109 | 0.00344 | -0.031 | 31.664
0 | 0.169 | 0.00345 | -0.032 | 49.092
0.5 | 0.23 | 0.00343 | -0.033 | 66.918
1 | 0.29 | 0.00348 | -0.034 | 83.361
1.5 | 0.35 | 0.00404 | -0.035 | 86.742
2 | 0.409 | 0.00426 | -0.036 | 96.006
2.5 | 0.468 | 0.00466 | -0.037 | 100.421
3 | 0.527 | 0.0051 | -0.038 | 103.24
3.5 | 0.584 | 0.00634 | -0.039 | 92.016
4 | 0.64 | 0.00778 | -0.04 | 82.266
4.5 | 0.696 | 0.00806 | -0.041 | 86.368
5 | 0.75 | 0.00834 | -0.042 | 89.945
5.5 | 0.802 | 0.00867 | -0.042 | 92.572
6 | 0.853 | 0.009 | -0.043 | 94.726
6.5 | 0.901 | 0.00938 | -0.044 | 96.084
7 | 0.947 | 0.0098 | -0.045 | 96.57
7.5 | 0.989 | 0.0102 | -0.046 | 96.942
8 | 1.025 | 0.01063 | -0.047 | 96.433
8.5 | 1.057 | 0.01112 | -0.048 | 95.003
9 | 1.084 | 0.01163 | -0.049 | 93.166
9.5 | 1.105 | 0.01221 | -0.049 | 90.526
10 | 1.121 | 0.01277 | -0.05 | 87.793
10.5 | 1.132 | 0.01342 | -0.051 | 84.356
11 | 1.137 | 0.01414 | -0.052 | 80.4
11.5 | 1.136 | 0.01506 | -0.053 | 75.422
12 | 1.13 | 0.01603 | -0.053 | 70.485
12.5 | 1.117 | 0.01736 | -0.054 | 64.328
13 | 1.103 | 0.01811 | -0.055 | 60.914
13.5 | 1.076 | 0.02065 | -0.055 | 52.119
14 | 1.017 | 0.03163 | -0.053 | 32.152
14.5 | 0.875 | 0.09297 | -0.035 | 9.417
15 | 0.85 | 0.10138 | -0.033 | 8.387
15.5 | 0.824 | 0.1082 | -0.032 | 7.617
16 | 0.793 | 0.11618 | -0.032 | 6.828

## 90. Re 7M Mach 0.00 (2)
BIGFOIL.COM POLAR EXPORT
NACA66-213 a=0.6
NACA66-213 a=0.6 |  |  |  | Cl Max: | 1.6641 | at alpha= | 20 | deg
XFOIL ncrit=9 |  |  |  | L/D Max: | 104.744 | at alpha= | 8.5 | deg
Re: | 7000000 |  |  | Cd Min: | 0.04439 | at alpha= | 20 | deg
Mach: | 0 |  |  | Cl=0 at alpha= | -1.5612 | deg
|  |  |  | @ Cl=0.1, Cd= | 0.0041457
|  |  |  | @ Cl=0.4, Cd= | 0.0048594
|  |  |  | @ Cl=0.6, Cd= | 0.0070651
alpha (deg) | Cl | Cd | Cm | Cl/Cd
-20 | -1.5336 | 0.03487 | -0.0723 | -43.9805
-19.5 | -1.5193 | 0.03215 | -0.0714 | -47.2566
-19 | -1.5135 | 0.02894 | -0.0694 | -52.2979
-18 | -1.4778 | 0.02469 | -0.0658 | -59.8542
-17.5 | -1.4667 | 0.02254 | -0.0622 | -65.071
-17 | -1.4541 | 0.02048 | -0.0584 | -71.001
-16.5 | -1.4316 | 0.01909 | -0.0552 | -74.9921
-16 | -1.4065 | 0.01789 | -0.052 | -78.6193
-15.5 | -1.3793 | 0.01682 | -0.0487 | -82.0036
-15 | -1.3497 | 0.01592 | -0.0455 | -84.7802
-14.5 | -1.3192 | 0.01515 | -0.0422 | -87.0759
-14 | -1.2887 | 0.01444 | -0.0385 | -89.2452
-13.5 | -1.2489 | 0.01384 | -0.0365 | -90.2384
-13 | -1.206 | 0.01323 | -0.035 | -91.1565
-12.5 | -1.1613 | 0.01266 | -0.0339 | -91.7299
-12 | -1.1139 | 0.01221 | -0.0331 | -91.2285
-11.5 | -1.0663 | 0.01172 | -0.0324 | -90.9812
-11 | -1.0211 | 0.01091 | -0.0312 | -93.593
-10.5 | -0.9729 | 0.01033 | -0.0304 | -94.182
-10 | -0.9228 | 0.00987 | -0.03 | -93.4954
-9.5 | -0.8718 | 0.00943 | -0.0297 | -92.4496
-9 | -0.8199 | 0.00905 | -0.0296 | -90.5967
-8.5 | -0.7674 | 0.00869 | -0.0295 | -88.3084
-8 | -0.7143 | 0.00835 | -0.0295 | -85.5449
-7.5 | -0.6605 | 0.00804 | -0.0297 | -82.1517
-7 | -0.6074 | 0.00764 | -0.0296 | -79.5026
-6.5 | -0.5533 | 0.00733 | -0.0298 | -75.4843
-6 | -0.4984 | 0.00708 | -0.0301 | -70.3955
-5.5 | -0.4429 | 0.00685 | -0.0305 | -64.6569
-5 | -0.3872 | 0.00661 | -0.0309 | -58.5779
-4.5 | -0.3315 | 0.00636 | -0.0313 | -52.1226
-4 | -0.2751 | 0.00617 | -0.0319 | -44.5867
-3.5 | -0.2185 | 0.00599 | -0.0324 | -36.4775
-3 | -0.162 | 0.00581 | -0.033 | -27.883
-2.5 | -0.1051 | 0.00567 | -0.0337 | -18.5362
-2 | -0.048 | 0.00548 | -0.0343 | -8.7591
-1 | 0.0614 | 0.00464 | -0.0349 | 13.2328
-0.5 | 0.1145 | 0.00396 | -0.0351 | 28.9141
0 | 0.1662 | 0.00306 | -0.0351 | 54.3137
0.5 | 0.2243 | 0.00301 | -0.036 | 74.5183
1 | 0.2829 | 0.003 | -0.0369 | 94.3
1.5 | 0.335 | 0.00363 | -0.0368 | 92.2865
2 | 0.3828 | 0.00455 | -0.036 | 84.1319
2.5 | 0.4295 | 0.00539 | -0.035 | 79.6846
3 | 0.4782 | 0.00604 | -0.0342 | 79.1722
3.5 | 0.5267 | 0.00664 | -0.0334 | 79.3223
4 | 0.5794 | 0.00696 | -0.0332 | 83.2471
4.5 | 0.6323 | 0.00723 | -0.0332 | 87.455
5 | 0.6852 | 0.00746 | -0.0331 | 91.8499
6 | 0.7882 | 0.00803 | -0.0325 | 98.1569
6.5 | 0.8385 | 0.00835 | -0.032 | 100.4192
7 | 0.8868 | 0.00872 | -0.0311 | 101.6972
7.5 | 0.9352 | 0.00904 | -0.0303 | 103.4513
8 | 0.982 | 0.00938 | -0.0292 | 104.6908
8.5 | 1.0244 | 0.00978 | -0.0272 | 104.7444
9 | 1.0581 | 0.01027 | -0.0235 | 103.0282
9.5 | 1.0961 | 0.01072 | -0.0208 | 102.2481
10 | 1.1344 | 0.01122 | -0.0183 | 101.1052
10.5 | 1.1724 | 0.01175 | -0.016 | 99.7787
11 | 1.2086 | 0.01238 | -0.0134 | 97.6252
11.5 | 1.2429 | 0.0131 | -0.0106 | 94.8779
12 | 1.2746 | 0.01387 | -0.0074 | 91.8962
13.5 | 1.3889 | 0.01633 | -0.0029 | 85.0521
14 | 1.4209 | 0.01741 | -0.0006 | 81.614
14.5 | 1.4505 | 0.01865 | 0.0018 | 77.7748
15 | 1.4777 | 0.02009 | 0.0044 | 73.554
15.5 | 1.5054 | 0.02151 | 0.0067 | 69.9861
16 | 1.5314 | 0.02309 | 0.009 | 66.3231
16.5 | 1.5584 | 0.02462 | 0.011 | 63.2981
17 | 1.5818 | 0.02646 | 0.0131 | 59.7808
17.5 | 1.6031 | 0.02852 | 0.0152 | 56.2097
18 | 1.6221 | 0.03084 | 0.0172 | 52.5973
18.5 | 1.6385 | 0.03348 | 0.019 | 48.9397
19 | 1.6543 | 0.03627 | 0.0206 | 45.6107
19.5 | 1.6606 | 0.0401 | 0.0223 | 41.4115
20 | 1.6641 | 0.04439 | 0.0235 | 37.4882

## 91. Re 7M Mach 0.10 (1)
BIGFOIL.COM POLAR EXPORT
NACA66-213 a=0.6
NACA66-213 a=0.6 |  |  |  | Cl Max: | 1.126 | at alpha= | 11 | deg
JavaFoil+Calcfoil stall+Eppler ext transition |  |  |  | L/D Max: | 102.885 | at alpha= | 3 | deg
Re: | 7000000 |  |  | Cd Min: | 0.00343 | at alpha= | -0.5 | deg
Mach: | 0.1 |  |  | Cl=0 at alpha= | -1.4016 | deg
|  |  |  | @ Cl=0.1, Cd= | 0.0035218
|  |  |  | @ Cl=0.4, Cd= | 0.0042208
|  |  |  | @ Cl=0.6, Cd= | 0.007619
alpha (deg) | Cl | Cd | Cm | Cl/Cd
-16 | -0.626 | 0.11843 | -0.001 | -5.282
-15.5 | -0.646 | 0.11009 | -0.002 | -5.869
-15 | -0.665 | 0.10299 | -0.002 | -6.458
-14.5 | -0.682 | 0.09744 | -0.003 | -7.004
-14 | -0.697 | 0.09276 | -0.003 | -7.513
-13.5 | -0.709 | 0.08691 | -0.004 | -8.163
-13 | -0.719 | 0.08165 | -0.004 | -8.806
-12.5 | -0.73 | 0.07282 | -0.005 | -10.028
-12 | -0.73 | 0.07027 | -0.006 | -10.395
-11.5 | -0.743 | 0.05739 | -0.007 | -12.946
-11 | -0.87 | 0.01206 | -0.011 | -72.128
-10.5 | -0.858 | 0.01117 | -0.012 | -76.76
-10 | -0.838 | 0.01059 | -0.013 | -79.194
-9.5 | -0.814 | 0.01004 | -0.014 | -81.075
-9 | -0.786 | 0.00832 | -0.015 | -94.413
-8.5 | -0.752 | 0.00859 | -0.016 | -87.485
-8 | -0.714 | 0.00871 | -0.017 | -81.991
-7.5 | -0.673 | 0.00824 | -0.018 | -81.656
-7 | -0.628 | 0.00835 | -0.019 | -75.227
-6.5 | -0.58 | 0.00802 | -0.02 | -72.397
-6 | -0.53 | 0.0077 | -0.021 | -68.776
-5.5 | -0.477 | 0.0074 | -0.022 | -64.464
-5 | -0.423 | 0.00722 | -0.023 | -58.562
-4.5 | -0.367 | 0.00689 | -0.023 | -53.224
-4 | -0.309 | 0.00674 | -0.024 | -45.915
-3.5 | -0.251 | 0.00652 | -0.025 | -38.508
-3 | -0.192 | 0.00637 | -0.026 | -30.105
-2.5 | -0.132 | 0.00623 | -0.027 | -21.191
-2 | -0.072 | 0.00601 | -0.028 | -11.953
-1.5 | -0.012 | 0.00589 | -0.029 | -1.966
-1 | 0.049 | 0.00399 | -0.03 | 12.252
-0.5 | 0.11 | 0.00343 | -0.031 | 31.966
0 | 0.17 | 0.00343 | -0.032 | 49.55
0.5 | 0.231 | 0.00344 | -0.033 | 66.986
1 | 0.291 | 0.00346 | -0.034 | 84.256
1.5 | 0.352 | 0.00405 | -0.035 | 86.836
2 | 0.411 | 0.00426 | -0.036 | 96.441
2.5 | 0.47 | 0.00469 | -0.037 | 100.276
3 | 0.529 | 0.00514 | -0.038 | 102.885
3.5 | 0.586 | 0.00756 | -0.039 | 77.579
4 | 0.643 | 0.0078 | -0.04 | 82.459
4.5 | 0.699 | 0.0081 | -0.041 | 86.341
5 | 0.753 | 0.00838 | -0.042 | 89.865
5.5 | 0.806 | 0.00873 | -0.043 | 92.291
6 | 0.856 | 0.00905 | -0.044 | 94.599
6.5 | 0.904 | 0.00945 | -0.044 | 95.674
7 | 0.95 | 0.00986 | -0.045 | 96.264
7.5 | 0.991 | 0.01028 | -0.046 | 96.423
8 | 1.027 | 0.01071 | -0.047 | 95.852
8.5 | 1.057 | 0.01122 | -0.048 | 94.271
9 | 1.083 | 0.01175 | -0.049 | 92.151
9.5 | 1.103 | 0.01232 | -0.05 | 89.484
10 | 1.116 | 0.01293 | -0.051 | 86.35
10.5 | 1.125 | 0.0136 | -0.051 | 82.701
11 | 1.126 | 0.0144 | -0.052 | 78.223
11.5 | 1.122 | 0.01531 | -0.053 | 73.33
12 | 1.111 | 0.01645 | -0.054 | 67.582
12.5 | 1.094 | 0.01792 | -0.054 | 61.021
13 | 1.075 | 0.0187 | -0.055 | 57.515
13.5 | 1.044 | 0.02136 | -0.055 | 48.887
14 | 0.868 | 0.08713 | -0.035 | 9.963
14.5 | 0.841 | 0.09471 | -0.034 | 8.879
15 | 0.813 | 0.10277 | -0.033 | 7.906
15.5 | 0.782 | 0.11187 | -0.031 | 6.988
16 | 0.748 | 0.11695 | -0.031 | 6.395

## 92. Re 7M Mach 0.10 (2)
BIGFOIL.COM POLAR EXPORT
NACA66-213 a=0.6
NACA66-213 a=0.6 |  |  |  | Cl Max: | 1.642 | at alpha= | 19 | deg
XFOIL ncrit=9 |  |  |  | L/D Max: | 104.222 | at alpha= | 8 | deg
Re: | 7000000 |  |  | Cd Min: | 0.04948 | at alpha= | 20 | deg
Mach: | 0.1 |  |  | Cl=0 at alpha= | -1.5699 | deg
|  |  |  | @ Cl=0.1, Cd= | 0.0041652
|  |  |  | @ Cl=0.4, Cd= | 0.0048081
|  |  |  | @ Cl=0.6, Cd= | 0.007072
alpha (deg) | Cl | Cd | Cm | Cl/Cd
-20 | -1.4969 | 0.04058 | -0.0767 | -36.8876
-19.5 | -1.4897 | 0.03673 | -0.0763 | -40.5581
-19 | -1.4918 | 0.03246 | -0.0749 | -45.9581
-18 | -1.4609 | 0.0272 | -0.072 | -53.7096
-17.5 | -1.4437 | 0.02531 | -0.0691 | -57.0407
-17 | -1.4427 | 0.02236 | -0.0646 | -64.5215
-16.5 | -1.4246 | 0.02059 | -0.061 | -69.1889
-16 | -1.4033 | 0.01904 | -0.0573 | -73.7027
-15.5 | -1.3784 | 0.01773 | -0.0537 | -77.7439
-15 | -1.3496 | 0.0167 | -0.0503 | -80.8144
-14 | -1.2894 | 0.01495 | -0.0429 | -86.2475
-13.5 | -1.2544 | 0.01431 | -0.0396 | -87.659
-13 | -1.2123 | 0.01361 | -0.0378 | -89.0742
-12.5 | -1.168 | 0.01298 | -0.0362 | -89.9846
-12 | -1.1206 | 0.01248 | -0.0352 | -89.7917
-11.5 | -1.0729 | 0.01195 | -0.0342 | -89.7824
-11 | -1.026 | 0.01125 | -0.033 | -91.2
-10.5 | -0.9787 | 0.01052 | -0.0319 | -93.0323
-10 | -0.9285 | 0.01002 | -0.0313 | -92.6647
-9.5 | -0.8772 | 0.00955 | -0.0308 | -91.8534
-9 | -0.8249 | 0.00915 | -0.0305 | -90.153
-8.5 | -0.7721 | 0.00878 | -0.0304 | -87.9385
-8 | -0.7187 | 0.00841 | -0.0303 | -85.4578
-7.5 | -0.6645 | 0.00809 | -0.0303 | -82.1384
-7 | -0.6108 | 0.0077 | -0.0302 | -79.3247
-6.5 | -0.5564 | 0.00737 | -0.0303 | -75.4953
-5.5 | -0.4453 | 0.00686 | -0.0309 | -64.9125
-5 | -0.3891 | 0.00664 | -0.0313 | -58.5994
-4.5 | -0.3332 | 0.00637 | -0.0317 | -52.3077
-4 | -0.2765 | 0.00618 | -0.0322 | -44.7411
-3.5 | -0.2195 | 0.00601 | -0.0327 | -36.5225
-3 | -0.1627 | 0.00582 | -0.0333 | -27.9553
-2.5 | -0.1054 | 0.00568 | -0.0339 | -18.5563
-2 | -0.048 | 0.00549 | -0.0346 | -8.7432
-1.5 | 0.0078 | 0.00513 | -0.035 | 1.5205
-1 | 0.062 | 0.00465 | -0.0352 | 13.3333
-0.5 | 0.1153 | 0.00397 | -0.0354 | 29.0428
0 | 0.1672 | 0.00306 | -0.0353 | 54.6405
0.5 | 0.2256 | 0.00301 | -0.0362 | 74.9502
1 | 0.2846 | 0.003 | -0.0372 | 94.8667
1.5 | 0.3371 | 0.00361 | -0.037 | 93.3795
2.5 | 0.4316 | 0.00541 | -0.0351 | 79.7782
3 | 0.4803 | 0.00606 | -0.0343 | 79.2574
3.5 | 0.529 | 0.00667 | -0.0334 | 79.3103
4 | 0.5819 | 0.00698 | -0.0332 | 83.3668
4.5 | 0.635 | 0.00725 | -0.0331 | 87.5862
5 | 0.6881 | 0.00749 | -0.033 | 91.8692
5.5 | 0.7396 | 0.00782 | -0.0325 | 94.578
6 | 0.7915 | 0.00807 | -0.0322 | 98.0793
6.5 | 0.8418 | 0.00839 | -0.0316 | 100.3337
7 | 0.8901 | 0.00877 | -0.0306 | 101.4937
7.5 | 0.9385 | 0.00909 | -0.0296 | 103.2453
8 | 0.9849 | 0.00945 | -0.0283 | 104.2222
8.5 | 1.0237 | 0.00986 | -0.0254 | 103.8235
9 | 1.0586 | 0.01038 | -0.0218 | 101.9846
9.5 | 1.0974 | 0.01085 | -0.0192 | 101.1429
10 | 1.136 | 0.01138 | -0.0167 | 99.8243
10.5 | 1.1742 | 0.01194 | -0.0142 | 98.3417
11 | 1.2104 | 0.01262 | -0.0115 | 95.9113
11.5 | 1.244 | 0.01341 | -0.0085 | 92.7666
12 | 1.2772 | 0.01413 | -0.0054 | 90.3892
13 | 1.3578 | 0.01581 | -0.0028 | 85.8824
13.5 | 1.3916 | 0.01682 | -0.0004 | 82.7348
14 | 1.4232 | 0.01801 | 0.0021 | 79.0228
14.5 | 1.4516 | 0.01941 | 0.0048 | 74.7862
15 | 1.4795 | 0.02089 | 0.0074 | 70.8234
15.5 | 1.5085 | 0.02231 | 0.0096 | 67.6154
16 | 1.5337 | 0.02402 | 0.0121 | 63.851
16.5 | 1.5591 | 0.02578 | 0.0144 | 60.4771
17 | 1.5807 | 0.02788 | 0.0167 | 56.6966
17.5 | 1.5998 | 0.03025 | 0.0189 | 52.886
18 | 1.6158 | 0.033 | 0.0211 | 48.9636
18.5 | 1.6276 | 0.0362 | 0.0231 | 44.9613
19 | 1.642 | 0.03938 | 0.0245 | 41.6963
19.5 | 1.6389 | 0.04439 | 0.0262 | 36.9205
20 | 1.639 | 0.04948 | 0.0269 | 33.1245

## 93. Re 7M Mach 0.25 (1)
BIGFOIL.COM POLAR EXPORT
NACA66-213 a=0.6
NACA66-213 a=0.6 |  |  |  | Cl Max: | 1.076 | at alpha= | 9.5 | deg
JavaFoil+Calcfoil stall+Eppler ext transition |  |  |  | L/D Max: | 109.386 | at alpha= | 3 | deg
Re: | 7000000 |  |  | Cd Min: | 0.00344 | at alpha= | -0.5 | deg
Mach: | 0.25 |  |  | Cl=0 at alpha= | -1.4032 | deg
|  |  |  | @ Cl=0.1, Cd= | 0.0035514
|  |  |  | @ Cl=0.4, Cd= | 0.0042493
|  |  |  | @ Cl=0.6, Cd= | 0.1082
alpha (deg) | Cl | Cd | Cm | Cl/Cd
-14.5 | -0.427 | 0.10995 | -0.002 | -3.886
-14 | -0.477 | 0.10066 | -0.003 | -4.737
-13.5 | -0.522 | 0.09291 | -0.003 | -5.616
-13 | -0.561 | 0.08776 | -0.004 | -6.396
-12.5 | -0.595 | 0.08185 | -0.004 | -7.272
-12 | -0.623 | 0.07733 | -0.005 | -8.052
-11.5 | -0.644 | 0.07236 | -0.005 | -8.894
-11 | -0.656 | 0.06769 | -0.006 | -9.696
-10.5 | -0.659 | 0.06164 | -0.007 | -10.697
-10 | -0.662 | 0.05348 | -0.009 | -12.384
-9.5 | -0.785 | 0.01063 | -0.014 | -73.87
-9 | -0.768 | 0.01012 | -0.015 | -75.865
-8.5 | -0.743 | 0.00966 | -0.016 | -76.909
-8 | -0.713 | 0.00803 | -0.017 | -88.708
-7.5 | -0.676 | 0.00815 | -0.018 | -82.954
-7 | -0.635 | 0.00823 | -0.019 | -77.108
-6.5 | -0.589 | 0.00785 | -0.02 | -75.019
-6 | -0.54 | 0.00788 | -0.021 | -68.551
-5.5 | -0.487 | 0.00755 | -0.022 | -64.545
-5 | -0.433 | 0.00727 | -0.023 | -59.481
-4.5 | -0.376 | 0.00707 | -0.024 | -53.15
-4 | -0.317 | 0.00682 | -0.025 | -46.485
-3.5 | -0.258 | 0.0066 | -0.026 | -39.034
-3 | -0.197 | 0.00645 | -0.027 | -30.539
-2.5 | -0.135 | 0.00623 | -0.028 | -21.733
-2 | -0.074 | 0.00609 | -0.029 | -12.114
-1.5 | -0.012 | 0.00591 | -0.03 | -2.012
-1 | 0.05 | 0.00398 | -0.031 | 12.608
-0.5 | 0.113 | 0.00344 | -0.032 | 32.72
0 | 0.175 | 0.00345 | -0.033 | 50.728
0.5 | 0.237 | 0.00346 | -0.034 | 68.589
1 | 0.299 | 0.0035 | -0.035 | 85.65
1.5 | 0.362 | 0.00411 | -0.036 | 88.025
2 | 0.422 | 0.00433 | -0.037 | 97.341
2.5 | 0.483 | 0.00475 | -0.038 | 101.708
3 | 0.543 | 0.00497 | -0.039 | 109.386
3.5 | 0.602 | 0.00772 | -0.04 | 77.942
4 | 0.659 | 0.00802 | -0.041 | 82.256
4.5 | 0.716 | 0.00832 | -0.042 | 86.059
5 | 0.771 | 0.00863 | -0.043 | 89.287
5.5 | 0.823 | 0.00899 | -0.044 | 91.57
6 | 0.873 | 0.0094 | -0.045 | 92.937
6.5 | 0.92 | 0.00985 | -0.046 | 93.409
7 | 0.964 | 0.01025 | -0.047 | 94.057
7.5 | 1.003 | 0.01074 | -0.047 | 93.319
8 | 1.032 | 0.01127 | -0.048 | 91.619
8.5 | 1.055 | 0.01184 | -0.049 | 89.143
9 | 1.07 | 0.01244 | -0.05 | 86.042
9.5 | 1.076 | 0.01316 | -0.051 | 81.777
10 | 1.073 | 0.01387 | -0.052 | 77.346
10.5 | 1.059 | 0.0149 | -0.053 | 71.066
11 | 1.035 | 0.01606 | -0.053 | 64.42
11.5 | 0.846 | 0.06536 | -0.035 | 12.94
12 | 0.8 | 0.07686 | -0.03 | 10.41
12.5 | 0.759 | 0.08261 | -0.029 | 9.185
13 | 0.711 | 0.09013 | -0.028 | 7.887
13.5 | 0.659 | 0.09373 | -0.029 | 7.027
14 | 0.601 | 0.10099 | -0.029 | 5.949
14.5 | 0.538 | 0.1082 | -0.029 | 4.975

## 94. Re 7M Mach 0.25 (2)
BIGFOIL.COM POLAR EXPORT
NACA66-213 a=0.6
NACA66-213 a=0.6 |  |  |  | Cl Max: | 1.5106 | at alpha= | 16.5 | deg
XFOIL ncrit=9 |  |  |  | L/D Max: | 100.542 | at alpha= | 7.5 | deg
Re: | 7000000 |  |  | Cd Min: | 0.21146 | at alpha= | -19.5 | deg
Mach: | 0.25 |  |  | Cl=0 at alpha= | -1.5849 | deg
|  |  |  | @ Cl=0.1, Cd= | 0.0042516
|  |  |  | @ Cl=0.4, Cd= | 0.0046826
|  |  |  | @ Cl=0.6, Cd= | 0.0071254
alpha (deg) | Cl | Cd | Cm | Cl/Cd
-19.5 | -0.6424 | 0.21146 | 0.0112 | -3.0379
-19 | -0.6337 | 0.20314 | 0.0074 | -3.1195
-18.5 | -0.6199 | 0.1959 | 0.0031 | -3.1644
-17 | -1.0845 | 0.06488 | -0.0769 | -16.7155
-16.5 | -1.1224 | 0.05227 | -0.0852 | -21.4731
-16 | -1.175 | 0.04153 | -0.0884 | -28.2928
-15.5 | -1.2176 | 0.0338 | -0.0867 | -36.0237
-15 | -1.2473 | 0.02802 | -0.082 | -44.5146
-14.5 | -1.2488 | 0.02453 | -0.0769 | -50.9091
-14 | -1.2429 | 0.02166 | -0.0711 | -57.3823
-13.5 | -1.2179 | 0.02005 | -0.0664 | -60.7431
-13 | -1.1964 | 0.01825 | -0.0608 | -65.5562
-12.5 | -1.1727 | 0.0167 | -0.0549 | -70.2216
-12 | -1.1387 | 0.01551 | -0.0503 | -73.4172
-11.5 | -1.0971 | 0.01428 | -0.047 | -76.8277
-11 | -1.0497 | 0.01337 | -0.0445 | -78.5116
-10.5 | -1.0016 | 0.01244 | -0.0422 | -80.5145
-10 | -0.9563 | 0.01119 | -0.0396 | -85.4602
-9.5 | -0.9053 | 0.01041 | -0.0378 | -86.9645
-9 | -0.8512 | 0.00987 | -0.0367 | -86.2411
-8.5 | -0.7966 | 0.00937 | -0.0357 | -85.016
-8 | -0.7417 | 0.00885 | -0.0348 | -83.8079
-7.5 | -0.6858 | 0.00842 | -0.0342 | -81.4489
-7 | -0.6292 | 0.00806 | -0.0338 | -78.0645
-6.5 | -0.5736 | 0.00761 | -0.0333 | -75.3745
-6 | -0.5165 | 0.00727 | -0.0331 | -71.0454
-5.5 | -0.4586 | 0.00699 | -0.0332 | -65.608
-5 | -0.4003 | 0.00675 | -0.0334 | -59.3037
-4.5 | -0.3424 | 0.00647 | -0.0335 | -52.9212
-4 | -0.284 | 0.00625 | -0.0338 | -45.44
-3.5 | -0.2251 | 0.00608 | -0.0343 | -37.023
-3 | -0.1665 | 0.00589 | -0.0347 | -28.2683
-2.5 | -0.1071 | 0.00572 | -0.0354 | -18.7238
-2 | -0.0479 | 0.00553 | -0.036 | -8.6618
-1.5 | 0.0098 | 0.00521 | -0.0364 | 1.881
-1 | 0.0653 | 0.00471 | -0.0365 | 13.8641
-0.5 | 0.1198 | 0.00399 | -0.0366 | 30.0251
0 | 0.1729 | 0.00306 | -0.0365 | 56.5033
0.5 | 0.2333 | 0.00302 | -0.0374 | 77.2517
1 | 0.2942 | 0.00302 | -0.0384 | 97.4172
1.5 | 0.3492 | 0.00354 | -0.0384 | 98.6441
2 | 0.3962 | 0.00461 | -0.0371 | 85.9436
2.5 | 0.4428 | 0.0055 | -0.0356 | 80.5091
3.5 | 0.5406 | 0.00682 | -0.0332 | 79.2669
4 | 0.5952 | 0.0071 | -0.0329 | 83.831
5 | 0.703 | 0.00767 | -0.0319 | 91.6558
5.5 | 0.7556 | 0.00799 | -0.0311 | 94.5682
6 | 0.8077 | 0.00829 | -0.0302 | 97.4306
6.5 | 0.8571 | 0.00868 | -0.0288 | 98.7442
7 | 0.9054 | 0.00906 | -0.0271 | 99.9338
7.5 | 0.9461 | 0.00941 | -0.0237 | 100.542
8 | 0.9853 | 0.00988 | -0.0202 | 99.7267
8.5 | 1.0227 | 0.01053 | -0.0165 | 97.1225
9 | 1.0646 | 0.01106 | -0.0137 | 96.2568
9.5 | 1.1056 | 0.01168 | -0.0109 | 94.6575
10 | 1.1452 | 0.0124 | -0.0078 | 92.3548
10.5 | 1.1834 | 0.01321 | -0.0046 | 89.5836
11 | 1.2184 | 0.0142 | -0.001 | 85.8028
12 | 1.2942 | 0.01599 | 0.0052 | 80.9381
13.5 | 1.398 | 0.02043 | 0.014 | 68.4288
14 | 1.427 | 0.02221 | 0.0174 | 64.2503
14.5 | 1.4537 | 0.02421 | 0.0208 | 60.0454
15 | 1.4765 | 0.02655 | 0.0244 | 55.6121
15.5 | 1.4955 | 0.02929 | 0.0278 | 51.0584
16 | 1.5066 | 0.0328 | 0.0312 | 45.9329
16.5 | 1.5106 | 0.03709 | 0.0343 | 40.728
17 | 1.5076 | 0.04233 | 0.0368 | 35.6154
17.5 | 1.4902 | 0.04944 | 0.0382 | 30.1416
18 | 1.4561 | 0.05919 | 0.0374 | 24.6004
18.5 | 1.4274 | 0.06967 | 0.0342 | 20.488
19 | 1.4061 | 0.0804 | 0.0294 | 17.4888
19.5 | 1.3472 | 0.09816 | 0.0188 | 13.7245
20 | 1.2882 | 0.11798 | 0.0056 | 10.9188

## 95. Re 7M Mach 0.50 (1)
BIGFOIL.COM POLAR EXPORT
NACA66-213 a=0.6
NACA66-213 a=0.6 |  |  |  | Cl Max: | 1.173 | at alpha= | 20 | deg
JavaFoil+Calcfoil stall+Eppler ext transition |  |  |  | L/D Max: | 108.475 | at alpha= | 2 | deg
Re: | 7000000 |  |  | Cd Min: | 0.0034 | at alpha= | 1 | deg
Mach: | 0.5 |  |  | Cl=0 at alpha= | -1.4058 | deg
|  |  |  | @ Cl=0.1, Cd= | 0.0037714
|  |  |  | @ Cl=0.4, Cd= | 0.0040411
|  |  |  | @ Cl=0.6, Cd= | 0.0081463
alpha (deg) | Cl | Cd | Cm | Cl/Cd
-20 | -1.014 | 0.15259 | 0.002 | -6.646
-19.5 | -0.987 | 0.14685 | 0.002 | -6.725
-19 | -0.965 | 0.14666 | 0.001 | -6.577
-18.5 | -0.936 | 0.14036 | 0.001 | -6.671
-18 | -0.907 | 0.13599 | 0 | -6.669
-17.5 | -0.879 | 0.13181 | 0 | -6.67
-17 | -0.853 | 0.12811 | -0.001 | -6.655
-16.5 | -0.828 | 0.12434 | -0.001 | -6.656
-16 | -0.799 | 0.11785 | -0.002 | -6.782
-15.5 | -0.772 | 0.11185 | -0.002 | -6.899
-15 | -0.745 | 0.10321 | -0.003 | -7.22
-14.5 | -0.719 | 0.09544 | -0.003 | -7.53
-14 | -0.69 | 0.10494 | -0.004 | -6.574
-13.5 | -0.663 | 0.09513 | -0.004 | -6.967
-13 | -0.636 | 0.08759 | -0.005 | -7.264
-12.5 | -0.61 | 0.08044 | -0.005 | -7.589
-12 | -0.586 | 0.07331 | -0.006 | -7.987
-11.5 | -0.566 | 0.06259 | -0.008 | -9.043
-11 | -0.632 | 0.01523 | -0.013 | -41.501
-10.5 | -0.499 | 0.07346 | -0.007 | -6.787
-10 | -0.472 | 0.06582 | -0.007 | -7.166
-9.5 | -0.445 | 0.05968 | -0.008 | -7.456
-9 | -0.421 | 0.05263 | -0.01 | -7.993
-8.5 | -0.473 | 0.01181 | -0.018 | -40.009
-8 | -0.445 | 0.01043 | -0.019 | -42.696
-7.5 | -0.334 | 0.05161 | -0.009 | -6.477
-7 | -0.308 | 0.04497 | -0.01 | -6.841
-6.5 | -0.44 | 0.04171 | -0.011 | -10.542
-6 | -0.545 | 0.00883 | -0.024 | -61.737
-5.5 | -0.514 | 0.00716 | -0.025 | -71.743
-5 | -0.467 | 0.00723 | -0.026 | -64.612
-4.5 | -0.411 | 0.00729 | -0.027 | -56.426
-4 | -0.35 | 0.00696 | -0.028 | -50.297
-3.5 | -0.286 | 0.00669 | -0.029 | -42.704
-3 | -0.219 | 0.00646 | -0.03 | -33.903
-2.5 | -0.151 | 0.00623 | -0.031 | -24.247
-2 | -0.082 | 0.00605 | -0.033 | -13.609
-1.5 | -0.013 | 0.00587 | -0.034 | -2.264
-1 | 0.056 | 0.00418 | -0.035 | 13.429
-0.5 | 0.126 | 0.00353 | -0.036 | 35.671
0 | 0.196 | 0.00352 | -0.037 | 55.474
0.5 | 0.265 | 0.00354 | -0.038 | 74.821
1 | 0.334 | 0.0034 | -0.039 | 98.28
1.5 | 0.404 | 0.00408 | -0.04 | 98.835
2 | 0.471 | 0.00434 | -0.041 | 108.475
2.5 | 0.537 | 0.00539 | -0.042 | 99.763
3 | 0.601 | 0.00819 | -0.043 | 73.392
3.5 | 0.666 | 0.00856 | -0.044 | 77.805
4 | 0.728 | 0.00896 | -0.045 | 81.22
4.5 | 0.787 | 0.0094 | -0.046 | 83.688
5 | 0.841 | 0.00988 | -0.048 | 85.113
5.5 | 0.888 | 0.01044 | -0.049 | 85.047
6 | 0.925 | 0.0111 | -0.05 | 83.291
6.5 | 0.944 | 0.01185 | -0.051 | 79.72
7 | 0.931 | 0.0128 | -0.052 | 72.721
7.5 | 0.757 | 0.0136 | -0.052 | 55.68
8 | 0.515 | 0.05038 | -0.028 | 10.221
8.5 | 0.539 | 0.05839 | -0.025 | 9.238
9 | 0.688 | 0.01533 | -0.056 | 44.87
9.5 | 0.719 | 0.01647 | -0.056 | 43.644
10 | 0.748 | 0.01795 | -0.057 | 41.673
10.5 | 0.65 | 0.06742 | -0.032 | 9.649
11 | 0.674 | 0.07892 | -0.029 | 8.543
11.5 | 0.841 | 0.02021 | -0.06 | 41.624
12 | 0.867 | 0.02256 | -0.061 | 38.443
12.5 | 0.767 | 0.07698 | -0.04 | 9.966
13 | 0.785 | 0.08899 | -0.036 | 8.817
13.5 | 0.811 | 0.09608 | -0.036 | 8.442
14 | 0.839 | 0.09236 | -0.038 | 9.089
14.5 | 0.863 | 0.10162 | -0.037 | 8.496
15 | 0.89 | 0.10831 | -0.038 | 8.218
15.5 | 0.92 | 0.11307 | -0.041 | 8.141
16 | 0.942 | 0.11914 | -0.039 | 7.907
16.5 | 0.968 | 0.12365 | -0.04 | 7.831
17 | 0.999 | 0.12606 | -0.043 | 7.927
17.5 | 1.032 | 0.12712 | -0.047 | 8.118
18 | 1.049 | 0.13451 | -0.043 | 7.795
18.5 | 1.075 | 0.14092 | -0.044 | 7.628
19 | 1.107 | 0.1426 | -0.047 | 7.761
19.5 | 1.149 | 0.1355 | -0.053 | 8.48
20 | 1.173 | 0.14473 | -0.053 | 8.103

## 96. Re 7M Mach 0.50 (2)
BIGFOIL.COM POLAR EXPORT
NACA66-213 a=0.6
NACA66-213 a=0.6 |  |  |  | Cl Max: | 1.0294 | at alpha= | 9.5 | deg
XFOIL ncrit=9 |  |  |  | L/D Max: | 125.901 | at alpha= | 1.5 | deg
Re: | 7000000 |  |  | Cd Min: | 0.24863 | at alpha= | -20 | deg
Mach: | 0.5 |  |  | Cl=0 at alpha= | -1.6567 | deg
|  |  |  | @ Cl=0.1, Cd= | 0.0047557
|  |  |  | @ Cl=0.4, Cd= | 0.0032097
|  |  |  | @ Cl=0.6, Cd= | 0.0076068
alpha (deg) | Cl | Cd | Cm | Cl/Cd
-20 | -0.6947 | 0.24863 | 0.026 | -2.7941
-19.5 | -0.6747 | 0.24029 | 0.021 | -2.8079
-19 | -0.6553 | 0.23139 | 0.0159 | -2.832
-18.5 | -0.6376 | 0.22182 | 0.0107 | -2.8744
-18 | -0.6182 | 0.21327 | 0.0056 | -2.8987
-17.5 | -0.5975 | 0.20551 | 0.0007 | -2.9074
-17 | -0.5775 | 0.19754 | -0.0042 | -2.9235
-16.5 | -0.5606 | 0.18824 | -0.0093 | -2.9781
-16 | -0.5443 | 0.17914 | -0.0144 | -3.0384
-15.5 | -0.5257 | 0.17111 | -0.0193 | -3.0723
-15 | -0.5086 | 0.16271 | -0.0242 | -3.1258
-14.5 | -0.4935 | 0.15386 | -0.0292 | -3.2075
-14 | -0.4794 | 0.14492 | -0.0341 | -3.308
-13.5 | -0.4738 | 0.13437 | -0.04 | -3.5261
-13 | -0.4575 | 0.12672 | -0.0446 | -3.6103
-12.5 | -0.4478 | 0.11779 | -0.0497 | -3.8017
-12 | -0.4455 | 0.10758 | -0.0554 | -4.1411
-11.5 | -0.4475 | 0.09715 | -0.0614 | -4.6063
-11 | -0.4529 | 0.08673 | -0.0676 | -5.222
-10.5 | -0.4692 | 0.07477 | -0.0751 | -6.2752
-10 | -0.488 | 0.06038 | -0.0868 | -8.0821
-9.5 | -0.5246 | 0.04865 | -0.0942 | -10.7831
-9 | -0.568 | 0.04032 | -0.0939 | -14.0873
-8.5 | -0.611 | 0.03387 | -0.0876 | -18.0396
-8 | -0.6392 | 0.02923 | -0.0774 | -21.8679
-7.5 | -0.6482 | 0.02336 | -0.069 | -27.7483
-7 | -0.6436 | 0.01681 | -0.061 | -38.2867
-6.5 | -0.6167 | 0.01095 | -0.0547 | -56.3196
-6 | -0.5681 | 0.00892 | -0.0499 | -63.6883
-5.5 | -0.5093 | 0.00798 | -0.0467 | -63.8221
-5 | -0.4449 | 0.00745 | -0.0448 | -59.7181
-4.5 | -0.3796 | 0.00704 | -0.0434 | -53.9205
-4 | -0.3135 | 0.00666 | -0.0426 | -47.0721
-3.5 | -0.2469 | 0.00636 | -0.0422 | -38.8208
-3 | -0.1797 | 0.00614 | -0.0422 | -29.2671
-2.5 | -0.113 | 0.0059 | -0.0423 | -19.1525
-2 | -0.0458 | 0.00572 | -0.0427 | -8.007
-1.5 | 0.0209 | 0.00553 | -0.0431 | 3.7794
-1 | 0.0824 | 0.00502 | -0.0429 | 16.4143
-0.5 | 0.141 | 0.00414 | -0.0423 | 34.058
0 | 0.1985 | 0.00313 | -0.0418 | 63.4185
0.5 | 0.2676 | 0.00309 | -0.0428 | 86.6019
1 | 0.3373 | 0.00309 | -0.044 | 109.1586
1.5 | 0.4054 | 0.00322 | -0.0448 | 125.9006
2 | 0.444 | 0.00485 | -0.0405 | 91.5464
3 | 0.5253 | 0.0069 | -0.0319 | 76.1304
3.5 | 0.5752 | 0.00743 | -0.0289 | 77.4159
4 | 0.6229 | 0.00777 | -0.0251 | 80.1673
4.5 | 0.6698 | 0.00817 | -0.0212 | 81.9829
5 | 0.7169 | 0.00871 | -0.0173 | 82.3077
5.5 | 0.7667 | 0.00924 | -0.0138 | 82.9762
6 | 0.8156 | 0.0099 | -0.0101 | 82.3838
6.5 | 0.8627 | 0.01068 | -0.0059 | 80.7772
7 | 0.9098 | 0.01156 | -0.0015 | 78.7024
7.5 | 0.954 | 0.01264 | 0.0035 | 75.4747
8 | 0.9929 | 0.01406 | 0.0092 | 70.6188
8.5 | 1.0157 | 0.01638 | 0.0168 | 62.0085
9 | 1.0254 | 0.02051 | 0.0251 | 49.9951
9.5 | 1.0294 | 0.02608 | 0.0323 | 39.4709
10 | 1.0072 | 0.03272 | 0.0394 | 30.7824
10.5 | 0.9678 | 0.04066 | 0.0447 | 23.8023
11 | 0.925 | 0.04965 | 0.047 | 18.6304
12 | 0.8513 | 0.07346 | 0.0369 | 11.5886
12.5 | 0.8255 | 0.08788 | 0.0268 | 9.3935
13 | 0.8054 | 0.10462 | 0.0158 | 7.6983
13.5 | 0.7891 | 0.11921 | 0.0068 | 6.6194
14 | 0.7765 | 0.13316 | -0.0017 | 5.8313
14.5 | 0.7736 | 0.14553 | -0.009 | 5.3157

## 97. Re 8M Mach 0.00 (1)
BIGFOIL.COM POLAR EXPORT
NACA66-213 a=0.6
NACA66-213 a=0.6 |  |  |  | Cl Max: | 1.138 | at alpha= | 11 | deg
JavaFoil+Calcfoil stall+Eppler ext transition |  |  |  | L/D Max: | 100.326 | at alpha= | 3 | deg
Re: | 8000000 |  |  | Cd Min: | 0.00337 | at alpha= | 0 | deg
Mach: | 0 |  |  | Cl=0 at alpha= | -1.4016 | deg
|  |  |  | @ Cl=0.1, Cd= | 0.0038535
|  |  |  | @ Cl=0.4, Cd= | 0.0044136
|  |  |  | @ Cl=0.6, Cd= | 0.006941
alpha (deg) | Cl | Cd | Cm | Cl/Cd
-16.5 | -0.646 | 0.12065 | -0.001 | -5.358
-16 | -0.664 | 0.1144 | -0.001 | -5.806
-15.5 | -0.682 | 0.10667 | -0.002 | -6.397
-15 | -0.698 | 0.10087 | -0.002 | -6.915
-14.5 | -0.712 | 0.0942 | -0.003 | -7.56
-14 | -0.723 | 0.08909 | -0.003 | -8.12
-13.5 | -0.734 | 0.08314 | -0.004 | -8.825
-13 | -0.742 | 0.07642 | -0.005 | -9.713
-12.5 | -0.746 | 0.07183 | -0.005 | -10.383
-12 | -0.75 | 0.06474 | -0.006 | -11.583
-11.5 | -0.885 | 0.01275 | -0.01 | -69.409
-11 | -0.884 | 0.0112 | -0.011 | -78.877
-10.5 | -0.865 | 0.01075 | -0.012 | -80.484
-10 | -0.844 | 0.01024 | -0.013 | -82.436
-9.5 | -0.818 | 0.00971 | -0.014 | -84.2
-9 | -0.787 | 0.00813 | -0.015 | -96.846
-8.5 | -0.753 | 0.0083 | -0.016 | -90.715
-8 | -0.714 | 0.00841 | -0.017 | -85.002
-7.5 | -0.672 | 0.00852 | -0.018 | -78.899
-7 | -0.627 | 0.00808 | -0.019 | -77.592
-6.5 | -0.578 | 0.00776 | -0.02 | -74.556
-6 | -0.528 | 0.00744 | -0.02 | -70.989
-5.5 | -0.475 | 0.00719 | -0.021 | -66.103
-5 | -0.421 | 0.00698 | -0.022 | -60.257
-4.5 | -0.365 | 0.00676 | -0.023 | -54.012
-4 | -0.308 | 0.00654 | -0.024 | -47.048
-3.5 | -0.25 | 0.00638 | -0.025 | -39.152
-3 | -0.191 | 0.00617 | -0.026 | -30.893
-2.5 | -0.131 | 0.0061 | -0.027 | -21.533
-2 | -0.072 | 0.00589 | -0.028 | -12.139
-1.5 | -0.012 | 0.00577 | -0.029 | -1.998
-1 | 0.049 | 0.0041 | -0.03 | 11.848
-0.5 | 0.109 | 0.00381 | -0.031 | 28.578
0 | 0.169 | 0.00337 | -0.032 | 50.304
0.5 | 0.23 | 0.00342 | -0.033 | 67.172
1 | 0.29 | 0.00392 | -0.034 | 73.987
1.5 | 0.35 | 0.0041 | -0.035 | 85.288
2 | 0.409 | 0.00447 | -0.036 | 91.508
2.5 | 0.468 | 0.00485 | -0.037 | 96.447
3 | 0.527 | 0.00525 | -0.038 | 100.326
3.5 | 0.584 | 0.00668 | -0.039 | 87.477
4 | 0.641 | 0.00761 | -0.04 | 84.218
4.5 | 0.696 | 0.00787 | -0.041 | 88.436
5 | 0.75 | 0.00815 | -0.042 | 92.096
5.5 | 0.803 | 0.00847 | -0.042 | 94.806
6 | 0.853 | 0.00879 | -0.043 | 97.024
6.5 | 0.902 | 0.00918 | -0.044 | 98.222
7 | 0.947 | 0.00957 | -0.045 | 98.981
7.5 | 0.989 | 0.00996 | -0.046 | 99.296
8 | 1.026 | 0.01037 | -0.047 | 98.921
8.5 | 1.057 | 0.01085 | -0.048 | 97.48
9 | 1.084 | 0.01137 | -0.049 | 95.364
9.5 | 1.106 | 0.01186 | -0.05 | 93.22
10 | 1.122 | 0.01247 | -0.05 | 89.994
10.5 | 1.133 | 0.0131 | -0.051 | 86.489
11 | 1.138 | 0.01378 | -0.052 | 82.565
11.5 | 1.137 | 0.01468 | -0.053 | 77.479
12 | 1.131 | 0.01569 | -0.053 | 72.077
12.5 | 1.118 | 0.01687 | -0.054 | 66.292
13 | 1.104 | 0.01758 | -0.055 | 62.839
13.5 | 1.078 | 0.02013 | -0.055 | 53.533
14 | 1.043 | 0.02429 | -0.055 | 42.931
14.5 | 0.879 | 0.08974 | -0.036 | 9.8
15 | 0.852 | 0.0994 | -0.034 | 8.573
15.5 | 0.825 | 0.10764 | -0.033 | 7.663
16 | 0.794 | 0.11417 | -0.032 | 6.952

## 98. Re 8M Mach 0.00 (2)
BIGFOIL.COM POLAR EXPORT
NACA66-213 a=0.6
NACA66-213 a=0.6 |  |  |  | Cl Max: | 1.6758 | at alpha= | 20 | deg
XFOIL ncrit=9 |  |  |  | L/D Max: | 107.806 | at alpha= | 8 | deg
Re: | 8000000 |  |  | Cd Min: | 0.04317 | at alpha= | 20 | deg
Mach: | 0 |  |  | Cl=0 at alpha= | -1.5655 | deg
|  |  |  | @ Cl=0.1, Cd= | 0.004197
|  |  |  | @ Cl=0.4, Cd= | 0.0049594
|  |  |  | @ Cl=0.6, Cd= | 0.0068937
alpha (deg) | Cl | Cd | Cm | Cl/Cd
-20 | -1.5639 | 0.0323 | -0.0715 | -48.418
-19.5 | -1.5495 | 0.02974 | -0.0701 | -52.1015
-18.5 | -1.5208 | 0.02481 | -0.0665 | -61.2979
-18 | -1.4998 | 0.02335 | -0.0638 | -64.2313
-17.5 | -1.4781 | 0.02189 | -0.0611 | -67.524
-17 | -1.4652 | 0.01988 | -0.0572 | -73.7022
-16.5 | -1.4425 | 0.01853 | -0.0539 | -77.8467
-16 | -1.4181 | 0.01729 | -0.0504 | -82.0185
-15.5 | -1.392 | 0.01618 | -0.0469 | -86.0321
-15 | -1.3623 | 0.01534 | -0.0436 | -88.807
-14.5 | -1.3331 | 0.01455 | -0.0399 | -91.622
-14 | -1.2998 | 0.0139 | -0.0367 | -93.5108
-13.5 | -1.258 | 0.01328 | -0.0351 | -94.7289
-13 | -1.2143 | 0.0127 | -0.0337 | -95.6142
-12.5 | -1.1687 | 0.01215 | -0.0327 | -96.1893
-12 | -1.121 | 0.01171 | -0.032 | -95.7301
-11.5 | -1.0727 | 0.01123 | -0.0313 | -95.5209
-11 | -1.024 | 0.01074 | -0.0307 | -95.3445
-10 | -0.9265 | 0.00958 | -0.0294 | -96.7119
-9.5 | -0.8754 | 0.00914 | -0.0291 | -95.7768
-9 | -0.8234 | 0.00877 | -0.029 | -93.8883
-8.5 | -0.7706 | 0.00841 | -0.0289 | -91.629
-8 | -0.7172 | 0.00808 | -0.029 | -88.7624
-7.5 | -0.6632 | 0.00779 | -0.0292 | -85.1348
-7 | -0.6092 | 0.00748 | -0.0293 | -81.4439
-6 | -0.5001 | 0.00688 | -0.0298 | -72.689
-5.5 | -0.4445 | 0.00665 | -0.0302 | -66.8421
-5 | -0.3883 | 0.00645 | -0.0307 | -60.2016
-4.5 | -0.3326 | 0.00621 | -0.0311 | -53.5588
-4 | -0.2763 | 0.00602 | -0.0317 | -45.897
-3.5 | -0.2195 | 0.00587 | -0.0323 | -37.3935
-3 | -0.1629 | 0.00568 | -0.0329 | -28.6796
-2.5 | -0.1056 | 0.00552 | -0.0336 | -19.1304
-2 | -0.0484 | 0.00535 | -0.0342 | -9.0467
-1.5 | 0.0073 | 0.00507 | -0.0347 | 1.4398
-1 | 0.062 | 0.00462 | -0.035 | 13.4199
-0.5 | 0.1159 | 0.00402 | -0.0353 | 28.8308
0 | 0.1677 | 0.00319 | -0.0354 | 52.5705
0.5 | 0.2247 | 0.00291 | -0.0361 | 77.2165
1 | 0.2831 | 0.00294 | -0.037 | 96.2925
1.5 | 0.3315 | 0.00392 | -0.0363 | 84.5663
2 | 0.3808 | 0.00466 | -0.0357 | 81.7167
2.5 | 0.4289 | 0.00541 | -0.0349 | 79.2791
3 | 0.4785 | 0.00599 | -0.0343 | 79.8831
3.5 | 0.5281 | 0.00653 | -0.0336 | 80.8729
4 | 0.5815 | 0.0068 | -0.0336 | 85.5147
4.5 | 0.6348 | 0.00707 | -0.0336 | 89.7878
5 | 0.6878 | 0.0073 | -0.0336 | 94.2192
5.5 | 0.7397 | 0.00759 | -0.0334 | 97.4572
6 | 0.7918 | 0.00785 | -0.0332 | 100.8662
6.5 | 0.8421 | 0.00816 | -0.0327 | 103.1985
7 | 0.8915 | 0.0085 | -0.032 | 104.8824
7.5 | 0.9404 | 0.0088 | -0.0312 | 106.8636
8 | 0.9875 | 0.00916 | -0.0302 | 107.8057
8.5 | 1.0316 | 0.00958 | -0.0286 | 107.6827
9 | 1.0685 | 0.00998 | -0.0255 | 107.0641
9.5 | 1.1057 | 0.01041 | -0.0225 | 106.2152
10 | 1.1435 | 0.01088 | -0.0199 | 105.1011
10.5 | 1.1809 | 0.01142 | -0.0174 | 103.4063
11 | 1.2167 | 0.01207 | -0.0147 | 100.8036
11.5 | 1.2506 | 0.01281 | -0.0118 | 97.6269
12 | 1.2866 | 0.01344 | -0.0094 | 95.7292
12.5 | 1.3173 | 0.01406 | -0.006 | 93.6913
14 | 1.4294 | 0.01689 | -0.0016 | 84.63
14.5 | 1.4587 | 0.01814 | 0.0009 | 80.4135
15 | 1.4873 | 0.01946 | 0.0034 | 76.4286
15.5 | 1.5176 | 0.0207 | 0.0055 | 73.314
16 | 1.5443 | 0.02219 | 0.0078 | 69.5944
16.5 | 1.571 | 0.02371 | 0.0099 | 66.259
17 | 1.5943 | 0.02551 | 0.0121 | 62.4971
17.5 | 1.6157 | 0.02753 | 0.0143 | 58.6887
18 | 1.6342 | 0.02984 | 0.0164 | 54.7654
18.5 | 1.6508 | 0.0324 | 0.0183 | 50.9506
19 | 1.6688 | 0.03496 | 0.0199 | 47.7346
19.5 | 1.6725 | 0.03893 | 0.0219 | 42.9617
20 | 1.6758 | 0.04317 | 0.0233 | 38.8186

## 99. Re 8M Mach 0.10 (1)
BIGFOIL.COM POLAR EXPORT
NACA66-213 a=0.6
NACA66-213 a=0.6 |  |  |  | Cl Max: | 1.127 | at alpha= | 11 | deg
JavaFoil+Calcfoil stall+Eppler ext transition |  |  |  | L/D Max: | 100.679 | at alpha= | 3 | deg
Re: | 8000000 |  |  | Cd Min: | 0.00335 | at alpha= | 0 | deg
Mach: | 0.1 |  |  | Cl=0 at alpha= | -1.4016 | deg
|  |  |  | @ Cl=0.1, Cd= | 0.0038574
|  |  |  | @ Cl=0.4, Cd= | 0.0044351
|  |  |  | @ Cl=0.6, Cd= | 0.0065693
alpha (deg) | Cl | Cd | Cm | Cl/Cd
-16 | -0.626 | 0.11654 | -0.001 | -5.37
-15.5 | -0.646 | 0.11048 | -0.002 | -5.846
-15 | -0.666 | 0.10213 | -0.002 | -6.518
-14.5 | -0.683 | 0.09626 | -0.003 | -7.095
-14 | -0.698 | 0.09179 | -0.003 | -7.599
-13.5 | -0.711 | 0.08534 | -0.004 | -8.327
-13 | -0.721 | 0.07943 | -0.004 | -9.08
-12.5 | -0.735 | 0.06945 | -0.005 | -10.579
-12 | -0.732 | 0.0692 | -0.006 | -10.574
-11.5 | -0.837 | 0.01952 | -0.01 | -42.896
-11 | -0.874 | 0.01141 | -0.011 | -76.635
-10.5 | -0.858 | 0.01091 | -0.012 | -78.703
-10 | -0.839 | 0.01033 | -0.013 | -81.23
-9.5 | -0.815 | 0.00979 | -0.014 | -83.221
-9 | -0.786 | 0.00814 | -0.015 | -96.62
-8.5 | -0.752 | 0.00835 | -0.016 | -90.111
-8 | -0.715 | 0.00847 | -0.017 | -84.363
-7.5 | -0.673 | 0.00852 | -0.018 | -79.019
-7 | -0.628 | 0.00815 | -0.019 | -77.053
-6.5 | -0.58 | 0.00783 | -0.02 | -74.078
-6 | -0.53 | 0.00753 | -0.021 | -70.354
-5.5 | -0.477 | 0.00725 | -0.022 | -65.859
-5 | -0.423 | 0.00706 | -0.023 | -59.878
-4.5 | -0.367 | 0.00674 | -0.023 | -54.386
-4 | -0.309 | 0.00659 | -0.024 | -46.911
-3.5 | -0.251 | 0.00638 | -0.025 | -39.34
-3 | -0.192 | 0.00623 | -0.026 | -30.75
-2.5 | -0.132 | 0.00608 | -0.027 | -21.708
-2 | -0.072 | 0.00589 | -0.028 | -12.196
-1.5 | -0.012 | 0.00574 | -0.029 | -2.015
-1 | 0.049 | 0.00415 | -0.03 | 11.763
-0.5 | 0.11 | 0.0038 | -0.031 | 28.854
0 | 0.17 | 0.00335 | -0.032 | 50.79
0.5 | 0.231 | 0.0034 | -0.033 | 67.898
1 | 0.291 | 0.00395 | -0.034 | 73.797
1.5 | 0.352 | 0.00437 | -0.035 | 80.547
2 | 0.411 | 0.00445 | -0.036 | 92.401
2.5 | 0.47 | 0.00488 | -0.037 | 96.317
3 | 0.529 | 0.00526 | -0.038 | 100.679
3.5 | 0.587 | 0.00625 | -0.039 | 93.9
4 | 0.644 | 0.00765 | -0.04 | 84.194
4.5 | 0.699 | 0.00792 | -0.041 | 88.357
5 | 0.754 | 0.00819 | -0.042 | 92.038
5.5 | 0.806 | 0.00853 | -0.043 | 94.514
6 | 0.857 | 0.00886 | -0.044 | 96.667
6.5 | 0.905 | 0.00923 | -0.044 | 97.968
7 | 0.95 | 0.00964 | -0.045 | 98.601
7.5 | 0.992 | 0.01004 | -0.046 | 98.769
8 | 1.027 | 0.01046 | -0.047 | 98.186
8.5 | 1.058 | 0.01094 | -0.048 | 96.702
9 | 1.084 | 0.01146 | -0.049 | 94.524
9.5 | 1.103 | 0.01202 | -0.05 | 91.808
10 | 1.117 | 0.01261 | -0.051 | 88.613
10.5 | 1.125 | 0.01326 | -0.051 | 84.884
11 | 1.127 | 0.01405 | -0.052 | 80.232
11.5 | 1.123 | 0.01491 | -0.053 | 75.343
12 | 1.113 | 0.016 | -0.054 | 69.549
12.5 | 1.095 | 0.01753 | -0.054 | 62.459
13 | 1.077 | 0.01811 | -0.055 | 59.494
13.5 | 1.049 | 0.02022 | -0.055 | 51.854
14 | 0.874 | 0.08291 | -0.038 | 10.542
14.5 | 0.843 | 0.09248 | -0.035 | 9.12
15 | 0.814 | 0.10151 | -0.033 | 8.018
15.5 | 0.782 | 0.1107 | -0.032 | 7.066
16 | 0.748 | 0.11596 | -0.032 | 6.454

## 100. Re 8M Mach 0.10 (2)
BIGFOIL.COM POLAR EXPORT
NACA66-213 a=0.6
NACA66-213 a=0.6 |  |  |  | Cl Max: | 1.6637 | at alpha= | 20 | deg
XFOIL ncrit=9 |  |  |  | L/D Max: | 107.335 | at alpha= | 8 | deg
Re: | 8000000 |  |  | Cd Min: | 0.04685 | at alpha= | 20 | deg
Mach: | 0.1 |  |  | Cl=0 at alpha= | -1.5686 | deg
|  |  |  | @ Cl=0.1, Cd= | 0.0042156
|  |  |  | @ Cl=0.4, Cd= | 0.0049343
|  |  |  | @ Cl=0.6, Cd= | 0.0069002
alpha (deg) | Cl | Cd | Cm | Cl/Cd
-20 | -1.5339 | 0.03713 | -0.0766 | -41.3116
-18.5 | -1.5074 | 0.02716 | -0.0727 | -55.5007
-18 | -1.4903 | 0.02537 | -0.0697 | -58.7426
-17.5 | -1.4708 | 0.02361 | -0.0669 | -62.2956
-17 | -1.4521 | 0.02184 | -0.0637 | -66.4881
-16.5 | -1.4346 | 0.02005 | -0.0599 | -71.5511
-16 | -1.4151 | 0.01841 | -0.0559 | -76.8658
-15.5 | -1.3915 | 0.01707 | -0.052 | -81.5173
-15 | -1.3626 | 0.01607 | -0.0485 | -84.7915
-14.5 | -1.3336 | 0.01513 | -0.0446 | -88.1428
-14 | -1.3037 | 0.01436 | -0.0405 | -90.7869
-13.5 | -1.2646 | 0.0137 | -0.0381 | -92.3066
-13 | -1.2214 | 0.01305 | -0.0364 | -93.5939
-12.5 | -1.176 | 0.01244 | -0.035 | -94.5338
-12 | -1.1283 | 0.01195 | -0.034 | -94.4184
-11.5 | -1.0799 | 0.01143 | -0.0331 | -94.4794
-11 | -1.0295 | 0.01102 | -0.0325 | -93.4211
-10.5 | -0.9823 | 0.01028 | -0.0313 | -95.5545
-10 | -0.9323 | 0.00972 | -0.0306 | -95.9156
-9.5 | -0.881 | 0.00925 | -0.0302 | -95.2432
-9 | -0.8286 | 0.00886 | -0.0299 | -93.5214
-8.5 | -0.7754 | 0.00849 | -0.0298 | -91.331
-8 | -0.7217 | 0.00814 | -0.0297 | -88.6609
-7.5 | -0.6673 | 0.00784 | -0.0298 | -85.1148
-7 | -0.6124 | 0.00757 | -0.03 | -80.8983
-6.5 | -0.5583 | 0.0072 | -0.03 | -77.5417
-6 | -0.5029 | 0.00691 | -0.0302 | -72.7786
-5.5 | -0.4469 | 0.00667 | -0.0306 | -67.0015
-5 | -0.3905 | 0.00647 | -0.0311 | -60.3555
-4.5 | -0.3343 | 0.00622 | -0.0314 | -53.746
-4 | -0.2777 | 0.00603 | -0.0319 | -46.0531
-3.5 | -0.2206 | 0.00588 | -0.0326 | -37.517
-3 | -0.1635 | 0.00568 | -0.0331 | -28.7852
-2.5 | -0.1059 | 0.00553 | -0.0338 | -19.1501
-2 | -0.0484 | 0.00536 | -0.0345 | -9.0299
-1.5 | 0.0077 | 0.00509 | -0.0349 | 1.5128
-1 | 0.0627 | 0.00463 | -0.0353 | 13.5421
-0.5 | 0.1167 | 0.00403 | -0.0355 | 28.9578
0 | 0.1687 | 0.00317 | -0.0356 | 53.2177
0.5 | 0.226 | 0.00291 | -0.0363 | 77.6632
1 | 0.2848 | 0.00294 | -0.0372 | 96.8707
1.5 | 0.3335 | 0.00391 | -0.0365 | 85.2941
2 | 0.3829 | 0.00466 | -0.0359 | 82.1674
2.5 | 0.4309 | 0.00543 | -0.035 | 79.3554
3 | 0.4806 | 0.00602 | -0.0343 | 79.8339
3.5 | 0.5304 | 0.00656 | -0.0336 | 80.8537
4 | 0.5841 | 0.00682 | -0.0336 | 85.6452
4.5 | 0.6376 | 0.00709 | -0.0336 | 89.9295
5 | 0.6908 | 0.00733 | -0.0335 | 94.2428
5.5 | 0.743 | 0.00762 | -0.0332 | 97.5066
6 | 0.7952 | 0.00789 | -0.0329 | 100.7858
6.5 | 0.8455 | 0.00821 | -0.0323 | 102.9842
7 | 0.895 | 0.00855 | -0.0315 | 104.6784
7.5 | 0.9439 | 0.00886 | -0.0306 | 106.535
8 | 0.9907 | 0.00923 | -0.0294 | 107.3348
8.5 | 1.0322 | 0.00966 | -0.027 | 106.853
9 | 1.0686 | 0.01008 | -0.0237 | 106.0119
9.5 | 1.1067 | 0.01053 | -0.0209 | 105.0997
10 | 1.145 | 0.01103 | -0.0182 | 103.8078
10.5 | 1.1827 | 0.01161 | -0.0156 | 101.8691
11 | 1.2185 | 0.0123 | -0.0128 | 99.065
11.5 | 1.2535 | 0.01304 | -0.0099 | 96.1273
12 | 1.2895 | 0.01371 | -0.0074 | 94.0554
12.5 | 1.3239 | 0.01438 | -0.0046 | 92.0654
14 | 1.4319 | 0.01748 | 0.0011 | 81.9165
14.5 | 1.46 | 0.01888 | 0.0039 | 77.3305
15 | 1.491 | 0.02012 | 0.0062 | 74.1054
15.5 | 1.5201 | 0.02151 | 0.0085 | 70.6695
16 | 1.5463 | 0.02313 | 0.011 | 66.8526
16.5 | 1.5711 | 0.02488 | 0.0134 | 63.1471
17 | 1.5929 | 0.02693 | 0.0158 | 59.1496
17.5 | 1.6116 | 0.02928 | 0.0182 | 55.041
18 | 1.6268 | 0.03205 | 0.0205 | 50.7582
18.5 | 1.6393 | 0.03515 | 0.0226 | 46.6373
19 | 1.6555 | 0.03811 | 0.0241 | 43.44
19.5 | 1.657 | 0.04257 | 0.0258 | 38.9241
20 | 1.6637 | 0.04685 | 0.0266 | 35.5112

## 101. Re 8M Mach 0.25 (1)
BIGFOIL.COM POLAR EXPORT
NACA66-213 a=0.6
NACA66-213 a=0.6 |  |  |  | Cl Max: | 1.077 | at alpha= | 9.5 | deg
JavaFoil+Calcfoil stall+Eppler ext transition |  |  |  | L/D Max: | 107.53 | at alpha= | 3 | deg
Re: | 8000000 |  |  | Cd Min: | 0.00336 | at alpha= | 0 | deg
Mach: | 0.25 |  |  | Cl=0 at alpha= | -1.4032 | deg
|  |  |  | @ Cl=0.1, Cd= | 0.0038802
|  |  |  | @ Cl=0.4, Cd= | 0.0044002
|  |  |  | @ Cl=0.6, Cd= | 0.10558
alpha (deg) | Cl | Cd | Cm | Cl/Cd
-14.5 | -0.427 | 0.10744 | -0.002 | -3.977
-14 | -0.477 | 0.09926 | -0.003 | -4.805
-13.5 | -0.522 | 0.09284 | -0.003 | -5.622
-13 | -0.562 | 0.08712 | -0.004 | -6.445
-12.5 | -0.595 | 0.0813 | -0.004 | -7.323
-12 | -0.623 | 0.07599 | -0.005 | -8.201
-11.5 | -0.644 | 0.07223 | -0.005 | -8.912
-11 | -0.656 | 0.06707 | -0.006 | -9.787
-10.5 | -0.676 | 0.05148 | -0.009 | -13.13
-10 | -0.786 | 0.01215 | -0.013 | -64.679
-9.5 | -0.787 | 0.01034 | -0.014 | -76.031
-9 | -0.768 | 0.00989 | -0.015 | -77.685
-8.5 | -0.744 | 0.00944 | -0.016 | -78.761
-8 | -0.713 | 0.00835 | -0.017 | -85.396
-7.5 | -0.677 | 0.00844 | -0.018 | -80.134
-7 | -0.635 | 0.00803 | -0.019 | -79.085
-6.5 | -0.589 | 0.0077 | -0.02 | -76.513
-6 | -0.54 | 0.00769 | -0.021 | -70.175
-5.5 | -0.487 | 0.00739 | -0.022 | -65.98
-5 | -0.433 | 0.00711 | -0.023 | -60.834
-4.5 | -0.376 | 0.00692 | -0.024 | -54.301
-4 | -0.317 | 0.00668 | -0.025 | -47.483
-3.5 | -0.258 | 0.00646 | -0.026 | -39.882
-3 | -0.197 | 0.00631 | -0.027 | -31.198
-2.5 | -0.135 | 0.00619 | -0.028 | -21.907
-2 | -0.074 | 0.00595 | -0.029 | -12.415
-1.5 | -0.012 | 0.00583 | -0.03 | -2.039
-1 | 0.05 | 0.00415 | -0.031 | 12.101
-0.5 | 0.113 | 0.00381 | -0.032 | 29.541
0 | 0.175 | 0.00336 | -0.033 | 52.008
0.5 | 0.237 | 0.00341 | -0.034 | 69.47
1 | 0.299 | 0.00397 | -0.035 | 75.399
1.5 | 0.361 | 0.00417 | -0.036 | 86.637
2 | 0.422 | 0.00453 | -0.037 | 93.175
2.5 | 0.483 | 0.00496 | -0.038 | 97.438
3 | 0.543 | 0.00505 | -0.039 | 107.53
3.5 | 0.602 | 0.00756 | -0.04 | 79.631
4 | 0.66 | 0.00783 | -0.041 | 84.255
4.5 | 0.716 | 0.00813 | -0.042 | 88.109
5 | 0.771 | 0.00843 | -0.043 | 91.464
5.5 | 0.824 | 0.00879 | -0.044 | 93.763
6 | 0.874 | 0.00918 | -0.045 | 95.231
6.5 | 0.921 | 0.00962 | -0.046 | 95.803
7 | 0.965 | 0.01003 | -0.047 | 96.168
7.5 | 1.003 | 0.01048 | -0.047 | 95.731
8 | 1.033 | 0.011 | -0.048 | 93.885
8.5 | 1.056 | 0.01155 | -0.049 | 91.377
9 | 1.071 | 0.01213 | -0.05 | 88.248
9.5 | 1.077 | 0.01279 | -0.051 | 84.227
10 | 1.074 | 0.01353 | -0.052 | 79.385
10.5 | 1.06 | 0.01453 | -0.053 | 72.981
11 | 1.036 | 0.01563 | -0.053 | 66.299
11.5 | 0.989 | 0.01871 | -0.053 | 52.863
12 | 0.802 | 0.0757 | -0.031 | 10.592
12.5 | 0.759 | 0.08161 | -0.03 | 9.305
13 | 0.711 | 0.08923 | -0.028 | 7.969
13.5 | 0.659 | 0.0939 | -0.029 | 7.016
14 | 0.601 | 0.09936 | -0.029 | 6.048
14.5 | 0.538 | 0.10558 | -0.029 | 5.1

## 102. Re 8M Mach 0.25 (2)
BIGFOIL.COM POLAR EXPORT
NACA66-213 a=0.6
NACA66-213 a=0.6 |  |  |  | Cl Max: | 1.5269 | at alpha= | 16 | deg
XFOIL ncrit=9 |  |  |  | L/D Max: | 104.253 | at alpha= | 7.5 | deg
Re: | 8000000 |  |  | Cd Min: | 0.20958 | at alpha= | -19.5 | deg
Mach: | 0.25 |  |  | Cl=0 at alpha= | -1.5833 | deg
|  |  |  | @ Cl=0.1, Cd= | 0.0042888
|  |  |  | @ Cl=0.4, Cd= | 0.0048094
|  |  |  | @ Cl=0.6, Cd= | 0.0069609
alpha (deg) | Cl | Cd | Cm | Cl/Cd
-19.5 | -0.6503 | 0.20958 | 0.0116 | -3.1029
-19 | -0.6375 | 0.20203 | 0.0073 | -3.1555
-18.5 | -0.6239 | 0.19455 | 0.0028 | -3.2069
-18 | -0.6198 | 0.18359 | -0.0028 | -3.376
-17.5 | -0.6043 | 0.17674 | -0.0071 | -3.4191
-17 | -1.1553 | 0.05494 | -0.0846 | -21.0284
-16.5 | -1.1698 | 0.04711 | -0.0879 | -24.8312
-16 | -1.2265 | 0.03724 | -0.0887 | -32.935
-15.5 | -1.2521 | 0.03133 | -0.0857 | -39.9649
-15 | -1.267 | 0.02677 | -0.081 | -47.3291
-14.5 | -1.2802 | 0.02266 | -0.0745 | -56.496
-14 | -1.2747 | 0.01982 | -0.0682 | -64.3138
-13.5 | -1.2476 | 0.01832 | -0.0633 | -68.1004
-12.5 | -1.1943 | 0.01559 | -0.052 | -76.6068
-12 | -1.1532 | 0.01453 | -0.0484 | -79.3668
-11.5 | -1.109 | 0.01343 | -0.0454 | -82.5763
-11 | -1.0602 | 0.01261 | -0.043 | -84.0761
-10.5 | -1.0105 | 0.01178 | -0.0409 | -85.781
-10 | -0.9579 | 0.01114 | -0.0393 | -85.9874
-9.5 | -0.9102 | 0.01006 | -0.0371 | -90.4771
-9 | -0.8563 | 0.0095 | -0.0359 | -90.1368
-8.5 | -0.8011 | 0.00901 | -0.0349 | -88.9123
-8 | -0.7456 | 0.00854 | -0.0342 | -87.3068
-7.5 | -0.6893 | 0.00814 | -0.0336 | -84.6806
-7 | -0.6324 | 0.0078 | -0.0332 | -81.0769
-6.5 | -0.5753 | 0.00745 | -0.033 | -77.2215
-6 | -0.5184 | 0.00707 | -0.0328 | -73.3239
-5.5 | -0.4605 | 0.00679 | -0.0328 | -67.8203
-5 | -0.4021 | 0.00656 | -0.033 | -61.2957
-4.5 | -0.3437 | 0.00633 | -0.0333 | -54.297
-4 | -0.2853 | 0.00611 | -0.0336 | -46.6939
-3.5 | -0.2262 | 0.00593 | -0.0341 | -38.145
-3 | -0.1672 | 0.00573 | -0.0346 | -29.1798
-2.5 | -0.1078 | 0.00556 | -0.0352 | -19.3885
-2 | -0.0485 | 0.00539 | -0.0359 | -8.9981
-1.5 | 0.0097 | 0.00516 | -0.0364 | 1.8798
-1 | 0.066 | 0.00467 | -0.0366 | 14.1328
-0.5 | 0.1213 | 0.00405 | -0.0368 | 29.9506
0 | 0.1741 | 0.00313 | -0.0367 | 55.623
0.5 | 0.2337 | 0.00292 | -0.0375 | 80.0342
1 | 0.2944 | 0.00295 | -0.0384 | 99.7966
1.5 | 0.3448 | 0.00387 | -0.0377 | 89.0956
2 | 0.3941 | 0.00471 | -0.0368 | 83.673
2.5 | 0.4422 | 0.00552 | -0.0355 | 80.1087
4 | 0.5977 | 0.00695 | -0.0333 | 86
4.5 | 0.6525 | 0.00721 | -0.0331 | 90.4993
5 | 0.7063 | 0.00751 | -0.0325 | 94.0479
5.5 | 0.7597 | 0.00779 | -0.0319 | 97.5225
6 | 0.8121 | 0.0081 | -0.031 | 100.2593
6.5 | 0.862 | 0.00848 | -0.0297 | 101.6509
7 | 0.9118 | 0.00882 | -0.0282 | 103.3787
7.5 | 0.956 | 0.00917 | -0.0256 | 104.253
8 | 0.9935 | 0.00964 | -0.0217 | 103.0602
8.5 | 1.0321 | 0.0102 | -0.0181 | 101.1863
9 | 1.0739 | 0.01072 | -0.0152 | 100.1772
9.5 | 1.1147 | 0.01132 | -0.0123 | 98.4717
10 | 1.1542 | 0.01202 | -0.0092 | 96.0233
10.5 | 1.1906 | 0.01291 | -0.0056 | 92.2231
11 | 1.2296 | 0.01371 | -0.0025 | 89.6864
11.5 | 1.2679 | 0.01456 | 0.0006 | 87.081
12 | 1.3023 | 0.0155 | 0.0044 | 84.0194
13.5 | 1.4108 | 0.01962 | 0.0128 | 71.9062
14 | 1.4407 | 0.02131 | 0.0162 | 67.6068
14.5 | 1.4685 | 0.0232 | 0.0197 | 63.2974
15 | 1.4927 | 0.02541 | 0.0232 | 58.7446
15.5 | 1.5133 | 0.02799 | 0.0267 | 54.0657
16 | 1.5269 | 0.03121 | 0.0303 | 48.9234
16.5 | 1.5219 | 0.03613 | 0.0341 | 42.1229
17 | 1.5233 | 0.04091 | 0.0366 | 37.2354
17.5 | 1.5081 | 0.04761 | 0.0384 | 31.6761
18 | 1.4932 | 0.05503 | 0.0385 | 27.1343
18.5 | 1.4676 | 0.06459 | 0.0365 | 22.7218
19 | 1.4491 | 0.07433 | 0.0329 | 19.4955
19.5 | 1.3954 | 0.09033 | 0.0242 | 15.4478
20 | 1.3443 | 0.1078 | 0.0131 | 12.4703

## 103. Re 8M Mach 0.50 (1)
BIGFOIL.COM POLAR EXPORT
NACA66-213 a=0.6
NACA66-213 a=0.6 |  |  |  | Cl Max: | 1.178 | at alpha= | 20 | deg
JavaFoil+Calcfoil stall+Eppler ext transition |  |  |  | L/D Max: | 103.673 | at alpha= | 2 | deg
Re: | 8000000 |  |  | Cd Min: | 0.00348 | at alpha= | 0 | deg
Mach: | 0.5 |  |  | Cl=0 at alpha= | -1.4058 | deg
|  |  |  | @ Cl=0.1, Cd= | 0.0040934
|  |  |  | @ Cl=0.4, Cd= | 0.0043503
|  |  |  | @ Cl=0.6, Cd= | 0.0079459
alpha (deg) | Cl | Cd | Cm | Cl/Cd
-20 | -1.014 | 0.1526 | 0.002 | -6.647
-19.5 | -0.988 | 0.14529 | 0.002 | -6.799
-19 | -0.965 | 0.14531 | 0.001 | -6.643
-18.5 | -0.938 | 0.13752 | 0.001 | -6.818
-18 | -0.908 | 0.13489 | 0 | -6.73
-17.5 | -0.879 | 0.13069 | 0 | -6.728
-17 | -0.853 | 0.1247 | -0.001 | -6.838
-16.5 | -0.828 | 0.1227 | -0.001 | -6.749
-16 | -0.8 | 0.11838 | -0.002 | -6.755
-15.5 | -0.772 | 0.10893 | -0.002 | -7.089
-15 | -0.747 | 0.10061 | -0.003 | -7.424
-14.5 | -0.722 | 0.09263 | -0.003 | -7.791
-14 | -0.69 | 0.10273 | -0.004 | -6.716
-13.5 | -0.663 | 0.09446 | -0.004 | -7.018
-13 | -0.637 | 0.086 | -0.005 | -7.411
-12.5 | -0.612 | 0.07897 | -0.006 | -7.745
-12 | -0.588 | 0.07065 | -0.007 | -8.326
-11.5 | -0.647 | 0.02019 | -0.011 | -32.065
-11 | -0.635 | 0.01439 | -0.013 | -44.163
-10.5 | -0.499 | 0.07378 | -0.007 | -6.758
-10 | -0.472 | 0.06542 | -0.007 | -7.21
-9.5 | -0.445 | 0.05919 | -0.008 | -7.525
-9 | -0.425 | 0.04894 | -0.011 | -8.687
-8.5 | -0.476 | 0.01114 | -0.018 | -42.734
-8 | -0.446 | 0.0102 | -0.019 | -43.699
-7.5 | -0.334 | 0.05035 | -0.009 | -6.641
-7 | -0.308 | 0.04488 | -0.01 | -6.857
-6.5 | -0.44 | 0.04144 | -0.012 | -10.621
-6 | -0.546 | 0.00862 | -0.024 | -63.317
-5.5 | -0.514 | 0.00747 | -0.025 | -68.801
-5 | -0.467 | 0.00704 | -0.026 | -66.343
-4.5 | -0.411 | 0.00712 | -0.027 | -57.756
-4 | -0.35 | 0.00689 | -0.028 | -50.848
-3.5 | -0.286 | 0.00653 | -0.029 | -43.777
-3 | -0.219 | 0.0063 | -0.03 | -34.79
-2.5 | -0.151 | 0.00614 | -0.031 | -24.603
-2 | -0.082 | 0.00625 | -0.033 | -13.183
-1.5 | -0.013 | 0.0061 | -0.034 | -2.177
-1 | 0.056 | 0.00437 | -0.035 | 12.843
-0.5 | 0.126 | 0.00393 | -0.036 | 32.042
0 | 0.196 | 0.00348 | -0.037 | 56.214
0.5 | 0.265 | 0.00353 | -0.038 | 75.163
1 | 0.334 | 0.00386 | -0.039 | 86.515
1.5 | 0.404 | 0.00438 | -0.04 | 92.224
2 | 0.47 | 0.00454 | -0.041 | 103.673
2.5 | 0.537 | 0.00561 | -0.042 | 95.794
3 | 0.602 | 0.00802 | -0.043 | 74.991
3.5 | 0.666 | 0.00838 | -0.044 | 79.55
4 | 0.728 | 0.00876 | -0.045 | 83.183
4.5 | 0.787 | 0.00918 | -0.047 | 85.734
5 | 0.841 | 0.00967 | -0.048 | 87.009
5.5 | 0.889 | 0.01021 | -0.049 | 87.008
6 | 0.925 | 0.01084 | -0.05 | 85.334
6.5 | 0.945 | 0.01156 | -0.051 | 81.752
7 | 0.932 | 0.01243 | -0.052 | 74.969
7.5 | 0.758 | 0.01337 | -0.053 | 56.726
8 | 0.517 | 0.04916 | -0.03 | 10.513
8.5 | 0.54 | 0.05767 | -0.025 | 9.357
9 | 0.688 | 0.01495 | -0.056 | 46.05
9.5 | 0.719 | 0.01605 | -0.056 | 44.817
10 | 0.749 | 0.01746 | -0.057 | 42.89
10.5 | 0.651 | 0.06672 | -0.033 | 9.764
11 | 0.674 | 0.07815 | -0.03 | 8.629
11.5 | 0.842 | 0.01966 | -0.06 | 42.841
12 | 0.87 | 0.02174 | -0.061 | 40.011
12.5 | 0.875 | 0.02999 | -0.059 | 29.176
13 | 0.787 | 0.08731 | -0.037 | 9.011
13.5 | 0.812 | 0.0955 | -0.037 | 8.506
14 | 0.869 | 0.07442 | -0.049 | 11.677
14.5 | 0.865 | 0.09983 | -0.038 | 8.661
15 | 0.892 | 0.10656 | -0.04 | 8.372
15.5 | 0.923 | 0.11106 | -0.042 | 8.306
16 | 0.942 | 0.11816 | -0.039 | 7.974
16.5 | 0.97 | 0.12093 | -0.041 | 8.018
17 | 1.001 | 0.12405 | -0.044 | 8.073
17.5 | 1.036 | 0.12366 | -0.048 | 8.376
18 | 1.049 | 0.13331 | -0.043 | 7.868
18.5 | 1.076 | 0.1383 | -0.045 | 7.783
19 | 1.11 | 0.13826 | -0.049 | 8.031
19.5 | 1.158 | 0.12721 | -0.055 | 9.103
20 | 1.178 | 0.13989 | -0.055 | 8.419

## 104. Re 8M Mach 0.50 (2)
BIGFOIL.COM POLAR EXPORT
NACA66-213 a=0.6
NACA66-213 a=0.6 |  |  |  | Cl Max: | 1.0398 | at alpha= | 9.5 | deg
XFOIL ncrit=9 |  |  |  | L/D Max: | 112.6 | at alpha= | 1 | deg
Re: | 8000000 |  |  | Cd Min: | 0.24791 | at alpha= | -20 | deg
Mach: | 0.5 |  |  | Cl=0 at alpha= | -1.6497 | deg
|  |  |  | @ Cl=0.1, Cd= | 0.0046843
|  |  |  | @ Cl=0.4, Cd= | 0.0036046
|  |  |  | @ Cl=0.6, Cd= | 0.0073786
alpha (deg) | Cl | Cd | Cm | Cl/Cd
-20 | -0.6961 | 0.24791 | 0.026 | -2.8079
-19 | -0.6556 | 0.23127 | 0.0159 | -2.8348
-18.5 | -0.6382 | 0.2215 | 0.0106 | -2.8813
-17.5 | -0.5991 | 0.20476 | 0.0005 | -2.9259
-17 | -0.5792 | 0.19678 | -0.0044 | -2.9434
-16.5 | -0.562 | 0.18769 | -0.0095 | -2.9943
-16 | -0.5462 | 0.17843 | -0.0147 | -3.0611
-15.5 | -0.5281 | 0.17021 | -0.0196 | -3.1026
-15 | -0.5105 | 0.16204 | -0.0245 | -3.1505
-14.5 | -0.4944 | 0.1535 | -0.0294 | -3.2208
-14 | -0.4826 | 0.144 | -0.0346 | -3.3514
-13.5 | -0.4778 | 0.13328 | -0.0406 | -3.5849
-13 | -0.4619 | 0.12551 | -0.0452 | -3.6802
-12.5 | -0.4523 | 0.11662 | -0.0504 | -3.8784
-12 | -0.45 | 0.10654 | -0.0561 | -4.2238
-11.5 | -0.4526 | 0.09608 | -0.0622 | -4.7107
-11 | -0.4602 | 0.08529 | -0.0686 | -5.3957
-10.5 | -0.4784 | 0.07303 | -0.0765 | -6.5507
-10 | -0.4989 | 0.05827 | -0.0889 | -8.5619
-9.5 | -0.5357 | 0.04742 | -0.0949 | -11.2969
-9 | -0.5682 | 0.04025 | -0.094 | -14.1168
-8.5 | -0.6149 | 0.03365 | -0.0874 | -18.2734
-8 | -0.6536 | 0.02814 | -0.0763 | -23.2267
-7.5 | -0.6602 | 0.02222 | -0.0679 | -29.712
-7 | -0.6531 | 0.01575 | -0.06 | -41.4667
-6.5 | -0.6235 | 0.0104 | -0.0538 | -59.9519
-6 | -0.5713 | 0.00873 | -0.0494 | -65.441
-5.5 | -0.5139 | 0.0077 | -0.046 | -66.7403
-5 | -0.4486 | 0.00721 | -0.0442 | -62.2191
-4.5 | -0.3822 | 0.00681 | -0.043 | -56.1233
-4 | -0.315 | 0.00651 | -0.0424 | -48.3871
-3.5 | -0.2486 | 0.00619 | -0.0419 | -40.1616
-3 | -0.1811 | 0.00597 | -0.0419 | -30.335
-2.5 | -0.1141 | 0.00575 | -0.0421 | -19.8435
-2 | -0.0468 | 0.00559 | -0.0425 | -8.3721
-1.5 | 0.02 | 0.00542 | -0.043 | 3.69
-1 | 0.0835 | 0.00495 | -0.043 | 16.8687
0 | 0.199 | 0.00309 | -0.0418 | 64.4013
0.5 | 0.2684 | 0.00299 | -0.043 | 89.7659
1 | 0.3378 | 0.003 | -0.0441 | 112.6
1.5 | 0.3988 | 0.00357 | -0.0437 | 111.7087
2.5 | 0.4831 | 0.006 | -0.0361 | 80.5167
3 | 0.5265 | 0.00684 | -0.0321 | 76.9737
3.5 | 0.5803 | 0.00725 | -0.0298 | 80.0414
4 | 0.6324 | 0.00759 | -0.0269 | 83.3202
4.5 | 0.6774 | 0.00796 | -0.0225 | 85.1005
5 | 0.725 | 0.00845 | -0.0186 | 85.7988
6 | 0.822 | 0.00965 | -0.011 | 85.1813
6.5 | 0.8716 | 0.01035 | -0.0071 | 84.2126
7 | 0.9194 | 0.01117 | -0.0027 | 82.3098
7.5 | 0.9649 | 0.01219 | 0.0021 | 79.155
8 | 1.0027 | 0.01363 | 0.0082 | 73.5657
8.5 | 1.0265 | 0.01585 | 0.0158 | 64.7634
9 | 1.0358 | 0.0198 | 0.0243 | 52.3131
9.5 | 1.0398 | 0.02539 | 0.0316 | 40.9531
10 | 1.012 | 0.03245 | 0.0391 | 31.1864
10.5 | 0.9739 | 0.04022 | 0.0446 | 24.2143
11 | 0.9329 | 0.04904 | 0.0469 | 19.0232
11.5 | 0.8959 | 0.05872 | 0.0461 | 15.2572
12.5 | 0.8329 | 0.08632 | 0.0282 | 9.649
13 | 0.8133 | 0.1028 | 0.0171 | 7.9115
13.5 | 0.799 | 0.1171 | 0.0083 | 6.8232
14 | 0.7864 | 0.13089 | -0.0002 | 6.0081
14.5 | 0.7839 | 0.14308 | -0.0075 | 5.4788

## 105. Re 10M Mach 0.00 (1)
BIGFOIL.COM POLAR EXPORT
NACA66-213 a=0.6
NACA66-213 a=0.6 |  |  |  | Cl Max: | 1.139 | at alpha= | 11 | deg
JavaFoil+Calcfoil stall+Eppler ext transition |  |  |  | L/D Max: | 103.448 | at alpha= | 7.5 | deg
Re: | 10000000 |  |  | Cd Min: | 0.0039 | at alpha= | 0 | deg
Mach: | 0 |  |  | Cl=0 at alpha= | -1.4016 | deg
|  |  |  | @ Cl=0.1, Cd= | 0.004153
|  |  |  | @ Cl=0.4, Cd= | 0.0046836
|  |  |  | @ Cl=0.6, Cd= | 0.0064633
alpha (deg) | Cl | Cd | Cm | Cl/Cd
-16.5 | -0.646 | 0.1226 | -0.001 | -5.272
-16 | -0.665 | 0.11268 | -0.001 | -5.903
-15.5 | -0.682 | 0.10671 | -0.002 | -6.394
-15 | -0.699 | 0.09937 | -0.002 | -7.03
-14.5 | -0.711 | 0.0948 | -0.003 | -7.505
-14 | -0.725 | 0.08704 | -0.003 | -8.335
-13.5 | -0.737 | 0.0797 | -0.004 | -9.252
-13 | -0.749 | 0.07151 | -0.005 | -10.47
-12.5 | -0.755 | 0.06528 | -0.006 | -11.567
-12 | -0.875 | 0.01523 | -0.009 | -57.476
-11.5 | -0.891 | 0.01174 | -0.01 | -75.891
-11 | -0.885 | 0.01071 | -0.011 | -82.659
-10.5 | -0.867 | 0.01034 | -0.012 | -83.872
-10 | -0.845 | 0.00981 | -0.013 | -86.116
-9.5 | -0.819 | 0.00815 | -0.014 | -100.536
-9 | -0.788 | 0.00835 | -0.015 | -94.435
-8.5 | -0.754 | 0.00844 | -0.016 | -89.343
-8 | -0.714 | 0.00849 | -0.017 | -84.147
-7.5 | -0.672 | 0.00818 | -0.018 | -82.167
-7 | -0.627 | 0.00774 | -0.019 | -80.943
-6.5 | -0.578 | 0.00745 | -0.02 | -77.612
-6 | -0.528 | 0.00716 | -0.02 | -73.727
-5.5 | -0.475 | 0.00699 | -0.021 | -67.96
-5 | -0.421 | 0.00673 | -0.022 | -62.555
-4.5 | -0.365 | 0.0065 | -0.023 | -56.14
-4 | -0.308 | 0.00629 | -0.024 | -48.906
-3.5 | -0.25 | 0.00615 | -0.025 | -40.575
-3 | -0.191 | 0.00596 | -0.026 | -32.019
-2.5 | -0.131 | 0.00583 | -0.027 | -22.531
-2 | -0.072 | 0.00572 | -0.028 | -12.499
-1.5 | -0.012 | 0.00551 | -0.029 | -2.091
-1 | 0.049 | 0.00434 | -0.03 | 11.208
-0.5 | 0.109 | 0.00412 | -0.031 | 26.446
0 | 0.169 | 0.0039 | -0.032 | 43.455
0.5 | 0.23 | 0.00408 | -0.033 | 56.335
1 | 0.29 | 0.00434 | -0.034 | 66.84
1.5 | 0.35 | 0.00437 | -0.035 | 80.122
2 | 0.409 | 0.00474 | -0.036 | 86.155
2.5 | 0.468 | 0.00503 | -0.037 | 92.966
3 | 0.527 | 0.00538 | -0.038 | 97.877
3.5 | 0.584 | 0.00641 | -0.039 | 91.086
4 | 0.641 | 0.0066 | -0.04 | 97.141
4.5 | 0.697 | 0.00757 | -0.041 | 92.065
5 | 0.751 | 0.00785 | -0.042 | 95.699
5.5 | 0.804 | 0.00817 | -0.042 | 98.37
6 | 0.854 | 0.00846 | -0.043 | 100.974
6.5 | 0.903 | 0.00882 | -0.044 | 102.351
7 | 0.948 | 0.00921 | -0.045 | 102.939
7.5 | 0.99 | 0.00957 | -0.046 | 103.448
8 | 1.027 | 0.00995 | -0.047 | 103.152
8.5 | 1.059 | 0.01039 | -0.048 | 101.849
9 | 1.086 | 0.01092 | -0.049 | 99.397
9.5 | 1.107 | 0.01139 | -0.05 | 97.22
10 | 1.123 | 0.01198 | -0.05 | 93.754
10.5 | 1.134 | 0.01255 | -0.051 | 90.345
11 | 1.139 | 0.01332 | -0.052 | 85.521
11.5 | 1.138 | 0.01414 | -0.053 | 80.493
12 | 1.132 | 0.01499 | -0.054 | 75.549
12.5 | 1.12 | 0.01619 | -0.054 | 69.207
13 | 1.106 | 0.01698 | -0.055 | 65.124
13.5 | 1.082 | 0.01882 | -0.055 | 57.517
14 | 1.051 | 0.02199 | -0.056 | 47.785
14.5 | 0.888 | 0.08386 | -0.039 | 10.584
15 | 0.854 | 0.09726 | -0.035 | 8.782
15.5 | 0.827 | 0.10477 | -0.034 | 7.895
16 | 0.796 | 0.11178 | -0.034 | 7.118

## 106. Re 10M Mach 0.00 (2)
BIGFOIL.COM POLAR EXPORT
NACA66-213 a=0.6
NACA66-213 a=0.6 |  |  |  | Cl Max: | 1.7087 | at alpha= | 20 | deg
XFOIL ncrit=9 |  |  |  | L/D Max: | 113.448 | at alpha= | 9 | deg
Re: | 10000000 |  |  | Cd Min: | 0.03996 | at alpha= | 20 | deg
Mach: | 0 |  |  | Cl=0 at alpha= | -1.5641 | deg
|  |  |  | @ Cl=0.1, Cd= | 0.00426
|  |  |  | @ Cl=0.4, Cd= | 0.0050869
|  |  |  | @ Cl=0.6, Cd= | 0.0066316
alpha (deg) | Cl | Cd | Cm | Cl/Cd
-19 | -1.5726 | 0.0245 | -0.0662 | -64.1878
-18.5 | -1.5572 | 0.02268 | -0.0631 | -68.6596
-18 | -1.5346 | 0.02129 | -0.0605 | -72.0808
-17.5 | -1.5109 | 0.01998 | -0.0577 | -75.6206
-16 | -1.4331 | 0.0166 | -0.0484 | -86.3313
-15.5 | -1.4084 | 0.01547 | -0.0446 | -91.0407
-15 | -1.3792 | 0.01466 | -0.041 | -94.0791
-14.5 | -1.3524 | 0.01384 | -0.0366 | -97.7168
-14 | -1.3134 | 0.01313 | -0.0345 | -100.0305
-13.5 | -1.2708 | 0.01252 | -0.033 | -101.5016
-13 | -1.2259 | 0.01195 | -0.0319 | -102.5858
-12.5 | -1.1794 | 0.01144 | -0.0309 | -103.0944
-12 | -1.1311 | 0.01099 | -0.0303 | -102.9208
-11.5 | -1.082 | 0.01056 | -0.0297 | -102.4621
-11 | -1.0315 | 0.0102 | -0.0294 | -101.1275
-10.5 | -0.9811 | 0.00975 | -0.0291 | -100.6256
-10 | -0.9314 | 0.00922 | -0.0285 | -101.0195
-9.5 | -0.8803 | 0.00877 | -0.0282 | -100.3763
-9 | -0.8282 | 0.00836 | -0.0281 | -99.067
-8.5 | -0.7752 | 0.00801 | -0.0281 | -96.779
-8 | -0.7216 | 0.0077 | -0.0282 | -93.7143
-6.5 | -0.5576 | 0.00688 | -0.029 | -81.0465
-6 | -0.5026 | 0.0066 | -0.0293 | -76.1515
-5.5 | -0.447 | 0.00637 | -0.0297 | -70.1727
-5 | -0.3907 | 0.00619 | -0.0303 | -63.1179
-4.5 | -0.3345 | 0.00599 | -0.0308 | -55.8431
-4 | -0.278 | 0.00578 | -0.0313 | -48.0969
-3 | -0.1639 | 0.00544 | -0.0327 | -30.1287
-2.5 | -0.1067 | 0.0053 | -0.0334 | -20.1321
-2 | -0.0496 | 0.00517 | -0.034 | -9.5938
-1.5 | 0.0073 | 0.00495 | -0.0347 | 1.4747
-1 | 0.0627 | 0.00456 | -0.0351 | 13.75
-0.5 | 0.1174 | 0.00412 | -0.0355 | 28.4951
0.5 | 0.225 | 0.00284 | -0.0361 | 79.2254
1 | 0.2802 | 0.00315 | -0.0365 | 88.9524
1.5 | 0.3273 | 0.00422 | -0.0357 | 77.5592
2 | 0.3781 | 0.00483 | -0.0353 | 78.2816
2.5 | 0.4284 | 0.00542 | -0.0348 | 79.0406
3.5 | 0.5309 | 0.00632 | -0.0341 | 84.0032
4 | 0.5849 | 0.00657 | -0.0343 | 89.0259
4.5 | 0.6388 | 0.00679 | -0.0344 | 94.0795
5 | 0.6919 | 0.00705 | -0.0344 | 98.1418
5.5 | 0.7449 | 0.0073 | -0.0343 | 102.0411
6 | 0.797 | 0.00756 | -0.0341 | 105.4233
6.5 | 0.8477 | 0.00788 | -0.0337 | 107.5761
7 | 0.8985 | 0.00815 | -0.0333 | 110.2454
7.5 | 0.948 | 0.00846 | -0.0327 | 112.0567
8 | 0.9954 | 0.00883 | -0.0317 | 112.7293
8.5 | 1.0412 | 0.00923 | -0.0304 | 112.8061
9 | 1.0857 | 0.00957 | -0.0288 | 113.4483
9.5 | 1.1218 | 0.00994 | -0.0256 | 112.8571
10 | 1.1577 | 0.01042 | -0.0225 | 111.1036
10.5 | 1.1939 | 0.01097 | -0.0196 | 108.8332
11 | 1.2294 | 0.0116 | -0.0168 | 105.9828
12 | 1.3034 | 0.01277 | -0.0121 | 102.0673
12.5 | 1.3383 | 0.01345 | -0.0095 | 99.5019
13 | 1.3688 | 0.01416 | -0.0063 | 96.6667
13.5 | 1.4114 | 0.01505 | -0.0058 | 93.7807
14 | 1.4428 | 0.01612 | -0.0032 | 89.5037
14.5 | 1.4735 | 0.01724 | -0.0008 | 85.4698
15 | 1.505 | 0.01833 | 0.0014 | 82.1058
15.5 | 1.5353 | 0.01953 | 0.0036 | 78.6124
16 | 1.5633 | 0.0209 | 0.0059 | 74.799
16.5 | 1.5894 | 0.02242 | 0.0082 | 70.8921
17 | 1.6123 | 0.02419 | 0.0106 | 66.6515
17.5 | 1.6332 | 0.02618 | 0.0129 | 62.3835
18 | 1.651 | 0.02847 | 0.0153 | 57.9909
18.5 | 1.668 | 0.03093 | 0.0174 | 53.9282
19 | 1.6874 | 0.03331 | 0.019 | 50.6575
19.5 | 1.6964 | 0.03668 | 0.0209 | 46.2486
20 | 1.7087 | 0.03996 | 0.0222 | 42.7603

## 107. Re 10M Mach 0.10 (1)
BIGFOIL.COM POLAR EXPORT
NACA66-213 a=0.6
NACA66-213 a=0.6 |  |  |  | Cl Max: | 1.129 | at alpha= | 11 | deg
JavaFoil+Calcfoil stall+Eppler ext transition |  |  |  | L/D Max: | 102.676 | at alpha= | 7.5 | deg
Re: | 10000000 |  |  | Cd Min: | 0.00395 | at alpha= | 0 | deg
Mach: | 0.1 |  |  | Cl=0 at alpha= | -1.4016 | deg
|  |  |  | @ Cl=0.1, Cd= | 0.0041611
|  |  |  | @ Cl=0.4, Cd= | 0.0047066
|  |  |  | @ Cl=0.6, Cd= | 0.0064679
alpha (deg) | Cl | Cd | Cm | Cl/Cd
-16 | -0.626 | 0.11615 | -0.001 | -5.389
-15.5 | -0.647 | 0.10899 | -0.002 | -5.933
-15 | -0.666 | 0.10252 | -0.002 | -6.493
-14.5 | -0.683 | 0.09664 | -0.003 | -7.067
-14 | -0.698 | 0.0903 | -0.003 | -7.734
-13.5 | -0.713 | 0.08302 | -0.004 | -8.585
-13 | -0.725 | 0.07618 | -0.005 | -9.515
-12.5 | -0.731 | 0.0715 | -0.005 | -10.231
-12 | -0.743 | 0.06172 | -0.006 | -12.034
-11.5 | -0.872 | 0.01275 | -0.01 | -68.432
-11 | -0.876 | 0.01089 | -0.011 | -80.485
-10.5 | -0.86 | 0.01048 | -0.012 | -82.03
-10 | -0.841 | 0.00992 | -0.013 | -84.765
-9.5 | -0.816 | 0.00948 | -0.014 | -86.097
-9 | -0.787 | 0.00835 | -0.015 | -94.194
-8.5 | -0.753 | 0.00853 | -0.016 | -88.322
-8 | -0.715 | 0.0086 | -0.017 | -83.121
-7.5 | -0.673 | 0.00812 | -0.018 | -82.874
-7 | -0.628 | 0.00784 | -0.019 | -80.18
-6.5 | -0.58 | 0.00752 | -0.02 | -77.127
-6 | -0.53 | 0.00724 | -0.021 | -73.179
-5.5 | -0.477 | 0.00698 | -0.022 | -68.344
-5 | -0.423 | 0.0068 | -0.023 | -62.167
-4.5 | -0.367 | 0.00655 | -0.023 | -55.985
-4 | -0.309 | 0.00634 | -0.024 | -48.76
-3.5 | -0.251 | 0.00613 | -0.025 | -40.91
-3 | -0.192 | 0.006 | -0.026 | -31.962
-2.5 | -0.132 | 0.0059 | -0.027 | -22.361
-2 | -0.072 | 0.0057 | -0.028 | -12.61
-1.5 | -0.012 | 0.00558 | -0.029 | -2.076
-1 | 0.049 | 0.00432 | -0.03 | 11.314
-0.5 | 0.11 | 0.00413 | -0.031 | 26.519
0 | 0.17 | 0.00395 | -0.032 | 43.128
0.5 | 0.231 | 0.00406 | -0.033 | 56.842
1 | 0.291 | 0.00432 | -0.034 | 67.501
1.5 | 0.352 | 0.00443 | -0.035 | 79.388
2 | 0.411 | 0.00477 | -0.036 | 86.146
2.5 | 0.47 | 0.00507 | -0.037 | 92.804
3 | 0.529 | 0.00545 | -0.038 | 97.175
3.5 | 0.587 | 0.00642 | -0.039 | 91.414
4 | 0.644 | 0.00663 | -0.04 | 97.188
4.5 | 0.7 | 0.00763 | -0.041 | 91.734
5 | 0.754 | 0.00789 | -0.042 | 95.633
5.5 | 0.807 | 0.0082 | -0.043 | 98.457
6 | 0.857 | 0.00852 | -0.044 | 100.585
6.5 | 0.906 | 0.00887 | -0.045 | 102.052
7 | 0.951 | 0.00927 | -0.045 | 102.571
7.5 | 0.993 | 0.00967 | -0.046 | 102.676
8 | 1.029 | 0.01003 | -0.047 | 102.547
8.5 | 1.059 | 0.01049 | -0.048 | 100.94
9 | 1.085 | 0.011 | -0.049 | 98.646
9.5 | 1.105 | 0.01154 | -0.05 | 95.723
10 | 1.119 | 0.01213 | -0.051 | 92.203
10.5 | 1.127 | 0.01271 | -0.051 | 88.671
11 | 1.129 | 0.0135 | -0.052 | 83.598
11.5 | 1.125 | 0.01437 | -0.053 | 78.252
12 | 1.114 | 0.01543 | -0.054 | 72.226
12.5 | 1.098 | 0.01664 | -0.054 | 65.972
13 | 1.079 | 0.01749 | -0.055 | 61.68
13.5 | 1.05 | 0.01953 | -0.056 | 53.774
14 | 0.987 | 0.03028 | -0.054 | 32.594
14.5 | 0.847 | 0.08929 | -0.037 | 9.49
15 | 0.817 | 0.09808 | -0.035 | 8.327
15.5 | 0.784 | 0.10837 | -0.033 | 7.23
16 | 0.75 | 0.11395 | -0.033 | 6.579

## 108. Re 10M Mach 0.10 (2)
BIGFOIL.COM POLAR EXPORT
NACA66-213 a=0.6
NACA66-213 a=0.6 |  |  |  | Cl Max: | 1.6995 | at alpha= | 20 | deg
XFOIL ncrit=9 |  |  |  | L/D Max: | 112.859 | at alpha= | 9 | deg
Re: | 10000000 |  |  | Cd Min: | 0.04321 | at alpha= | 20 | deg
Mach: | 0.1 |  |  | Cl=0 at alpha= | -1.5671 | deg
|  |  |  | @ Cl=0.1, Cd= | 0.0042797
|  |  |  | @ Cl=0.4, Cd= | 0.0050727
|  |  |  | @ Cl=0.6, Cd= | 0.0066353
alpha (deg) | Cl | Cd | Cm | Cl/Cd
-19 | -1.5599 | 0.02694 | -0.0728 | -57.9027
-18.5 | -1.5493 | 0.0247 | -0.0694 | -62.7247
-18 | -1.5296 | 0.02296 | -0.0666 | -66.6202
-17.5 | -1.508 | 0.02139 | -0.0636 | -70.5002
-17 | -1.4848 | 0.01995 | -0.0604 | -74.4261
-16.5 | -1.4611 | 0.0186 | -0.057 | -78.5538
-16 | -1.4326 | 0.01755 | -0.0538 | -81.6296
-15.5 | -1.4076 | 0.01634 | -0.0499 | -86.1444
-15 | -1.3791 | 0.01536 | -0.0461 | -89.7852
-14.5 | -1.3534 | 0.01436 | -0.0414 | -94.2479
-14 | -1.3202 | 0.0136 | -0.0379 | -97.0735
-13.5 | -1.2785 | 0.01289 | -0.0359 | -99.1854
-13 | -1.234 | 0.01226 | -0.0344 | -100.6525
-12.5 | -1.1876 | 0.01169 | -0.0332 | -101.5911
-12 | -1.1391 | 0.0112 | -0.0322 | -101.7054
-11.5 | -1.0898 | 0.01073 | -0.0314 | -101.5657
-11 | -1.0388 | 0.01034 | -0.0309 | -100.4642
-10.5 | -0.9875 | 0.00992 | -0.0305 | -99.5464
-10 | -0.9374 | 0.00937 | -0.0298 | -100.0427
-9.5 | -0.886 | 0.00888 | -0.0293 | -99.7748
-9 | -0.8336 | 0.00845 | -0.029 | -98.6509
-8.5 | -0.7802 | 0.00808 | -0.0289 | -96.5594
-8 | -0.7262 | 0.00775 | -0.0289 | -93.7032
-7.5 | -0.6715 | 0.00747 | -0.029 | -89.8929
-7 | -0.6162 | 0.00721 | -0.0293 | -85.4646
-6.5 | -0.5609 | 0.00692 | -0.0295 | -81.0549
-6 | -0.5055 | 0.00663 | -0.0298 | -76.2443
-5.5 | -0.4495 | 0.00639 | -0.0301 | -70.3443
-5 | -0.3929 | 0.0062 | -0.0306 | -63.371
-4.5 | -0.3363 | 0.00601 | -0.0311 | -55.9567
-4 | -0.2794 | 0.00579 | -0.0316 | -48.2556
-3.5 | -0.222 | 0.00563 | -0.0323 | -39.4316
-3 | -0.1646 | 0.00545 | -0.0329 | -30.2018
-2.5 | -0.1071 | 0.00531 | -0.0336 | -20.1695
-2 | -0.0497 | 0.00518 | -0.0343 | -9.5946
-1.5 | 0.0077 | 0.00497 | -0.0349 | 1.5493
-1 | 0.0633 | 0.00458 | -0.0353 | 13.821
-0.5 | 0.1183 | 0.00413 | -0.0357 | 28.6441
0 | 0.1728 | 0.00353 | -0.0361 | 48.9518
0.5 | 0.2264 | 0.00284 | -0.0363 | 79.7183
1.5 | 0.3292 | 0.00422 | -0.0359 | 78.0095
2 | 0.3802 | 0.00484 | -0.0355 | 78.5537
2.5 | 0.4304 | 0.00543 | -0.0349 | 79.2634
3 | 0.4815 | 0.00593 | -0.0345 | 81.1973
3.5 | 0.5333 | 0.00634 | -0.0342 | 84.1167
4.5 | 0.6417 | 0.00682 | -0.0343 | 94.0909
5 | 0.695 | 0.00708 | -0.0343 | 98.1638
6 | 0.8005 | 0.0076 | -0.0339 | 105.3289
6.5 | 0.8515 | 0.00792 | -0.0334 | 107.5126
7 | 0.9024 | 0.00819 | -0.0329 | 110.1832
7.5 | 0.9518 | 0.00852 | -0.0321 | 111.7136
8 | 0.999 | 0.0089 | -0.0309 | 112.2472
9 | 1.0857 | 0.00962 | -0.027 | 112.8586
9.5 | 1.1222 | 0.01005 | -0.0237 | 111.6617
10 | 1.159 | 0.01056 | -0.0206 | 109.7538
10.5 | 1.1956 | 0.01115 | -0.0177 | 107.2287
11 | 1.232 | 0.01179 | -0.015 | 104.4953
11.5 | 1.2701 | 0.01237 | -0.0126 | 102.6758
12 | 1.3068 | 0.01302 | -0.01 | 100.3687
12.5 | 1.3415 | 0.01375 | -0.0073 | 97.5636
13 | 1.3769 | 0.01459 | -0.005 | 94.3729
14 | 1.4449 | 0.0167 | -0.0004 | 86.521
14.5 | 1.4776 | 0.01778 | 0.0019 | 83.1046
15 | 1.5094 | 0.01895 | 0.0042 | 79.6517
15.5 | 1.5388 | 0.02029 | 0.0066 | 75.8403
16 | 1.5661 | 0.02178 | 0.0091 | 71.9054
16.5 | 1.5889 | 0.02362 | 0.0119 | 67.2693
17 | 1.6103 | 0.02562 | 0.0145 | 62.8532
17.5 | 1.6294 | 0.0279 | 0.017 | 58.4014
18 | 1.6454 | 0.0305 | 0.0195 | 53.9475
18.5 | 1.6643 | 0.03301 | 0.0213 | 50.4181
19 | 1.679 | 0.03596 | 0.0232 | 46.6908
19.5 | 1.6903 | 0.0394 | 0.0247 | 42.901
20 | 1.6995 | 0.04321 | 0.026 | 39.3312

## 109. Re 10M Mach 0.25 (1)
BIGFOIL.COM POLAR EXPORT
NACA66-213 a=0.6
NACA66-213 a=0.6 |  |  |  | Cl Max: | 1.078 | at alpha= | 9.5 | deg
JavaFoil+Calcfoil stall+Eppler ext transition |  |  |  | L/D Max: | 100.031 | at alpha= | 7 | deg
Re: | 10000000 |  |  | Cd Min: | 0.00395 | at alpha= | 0 | deg
Mach: | 0.25 |  |  | Cl=0 at alpha= | -1.4032 | deg
|  |  |  | @ Cl=0.1, Cd= | 0.0041554
|  |  |  | @ Cl=0.4, Cd= | 0.0046766
|  |  |  | @ Cl=0.6, Cd= | 0.10452
alpha (deg) | Cl | Cd | Cm | Cl/Cd
-15.5 | -0.314 | 0.11996 | -0.002 | -2.618
-15 | -0.373 | 0.1118 | -0.002 | -3.339
-14.5 | -0.427 | 0.10865 | -0.003 | -3.933
-14 | -0.477 | 0.09811 | -0.003 | -4.863
-13.5 | -0.522 | 0.09194 | -0.003 | -5.678
-13 | -0.562 | 0.08634 | -0.004 | -6.505
-12.5 | -0.595 | 0.08091 | -0.004 | -7.358
-12 | -0.623 | 0.07593 | -0.005 | -8.207
-11.5 | -0.644 | 0.07085 | -0.006 | -9.096
-11 | -0.658 | 0.0661 | -0.006 | -9.947
-10.5 | -0.797 | 0.01169 | -0.012 | -68.176
-10 | -0.796 | 0.01086 | -0.013 | -73.281
-9.5 | -0.788 | 0.00994 | -0.014 | -79.279
-9 | -0.769 | 0.00953 | -0.015 | -80.712
-8.5 | -0.745 | 0.0079 | -0.016 | -94.212
-8 | -0.714 | 0.00803 | -0.017 | -88.927
-7.5 | -0.677 | 0.00811 | -0.018 | -83.517
-7 | -0.635 | 0.00816 | -0.019 | -77.83
-6.5 | -0.589 | 0.00781 | -0.02 | -75.456
-6 | -0.54 | 0.0074 | -0.021 | -72.959
-5.5 | -0.487 | 0.00709 | -0.022 | -68.701
-5 | -0.433 | 0.00692 | -0.023 | -62.538
-4.5 | -0.376 | 0.00665 | -0.024 | -56.498
-4 | -0.317 | 0.00642 | -0.025 | -49.394
-3.5 | -0.258 | 0.00627 | -0.026 | -41.055
-3 | -0.197 | 0.00607 | -0.027 | -32.437
-2.5 | -0.135 | 0.00591 | -0.028 | -22.935
-2 | -0.074 | 0.00577 | -0.029 | -12.791
-1.5 | -0.012 | 0.00557 | -0.03 | -2.135
-1 | 0.05 | 0.00433 | -0.031 | 11.589
-0.5 | 0.113 | 0.00411 | -0.032 | 27.375
0 | 0.175 | 0.00395 | -0.033 | 44.224
0.5 | 0.237 | 0.0041 | -0.034 | 57.793
1 | 0.299 | 0.00417 | -0.035 | 71.687
1.5 | 0.361 | 0.00444 | -0.036 | 81.419
2 | 0.422 | 0.00481 | -0.037 | 87.688
2.5 | 0.483 | 0.00513 | -0.038 | 94.134
3 | 0.543 | 0.00633 | -0.039 | 85.802
3.5 | 0.602 | 0.00727 | -0.04 | 82.846
4 | 0.66 | 0.00753 | -0.041 | 87.686
4.5 | 0.717 | 0.00783 | -0.042 | 91.592
5 | 0.772 | 0.00812 | -0.043 | 95.092
5.5 | 0.825 | 0.00847 | -0.044 | 97.332
6 | 0.875 | 0.00883 | -0.045 | 99.046
6.5 | 0.922 | 0.00922 | -0.046 | 99.995
7 | 0.966 | 0.00966 | -0.047 | 100.031
7.5 | 1.004 | 0.01007 | -0.048 | 99.777
8 | 1.034 | 0.01057 | -0.048 | 97.829
8.5 | 1.057 | 0.01106 | -0.049 | 95.542
9 | 1.072 | 0.01164 | -0.05 | 92.108
9.5 | 1.078 | 0.01232 | -0.051 | 87.51
10 | 1.075 | 0.01298 | -0.052 | 82.856
10.5 | 1.062 | 0.01397 | -0.053 | 76.002
11 | 1.038 | 0.015 | -0.053 | 69.172
11.5 | 0.997 | 0.0171 | -0.054 | 58.307
12 | 0.804 | 0.07407 | -0.032 | 10.855
12.5 | 0.761 | 0.07992 | -0.031 | 9.526
13 | 0.711 | 0.08847 | -0.029 | 8.041
13.5 | 0.659 | 0.09234 | -0.03 | 7.142
14 | 0.601 | 0.09876 | -0.03 | 6.087
14.5 | 0.539 | 0.10452 | -0.03 | 5.153

## 110. Re 10M Mach 0.25 (2)
BIGFOIL.COM POLAR EXPORT
NACA66-213 a=0.6
NACA66-213 a=0.6 |  |  |  | Cl Max: | 1.5657 | at alpha= | 17 | deg
XFOIL ncrit=9 |  |  |  | L/D Max: | 109.514 | at alpha= | 7.5 | deg
Re: | 10000000 |  |  | Cd Min: | 0.21361 | at alpha= | -20 | deg
Mach: | 0.25 |  |  | Cl=0 at alpha= | -1.5808 | deg
|  |  |  | @ Cl=0.1, Cd= | 0.0043425
|  |  |  | @ Cl=0.4, Cd= | 0.0049818
|  |  |  | @ Cl=0.6, Cd= | 0.006712
alpha (deg) | Cl | Cd | Cm | Cl/Cd
-20 | -0.6737 | 0.21361 | 0.0156 | -3.1539
-19.5 | -0.659 | 0.2067 | 0.0112 | -3.1882
-19 | -0.6584 | 0.19471 | 0.0051 | -3.3814
-18.5 | -1.1217 | 0.08649 | -0.0632 | -12.9691
-18 | -1.1919 | 0.06542 | -0.0792 | -18.2192
-17.5 | -1.2142 | 0.05472 | -0.086 | -22.1893
-17 | -1.2806 | 0.04203 | -0.0911 | -30.4687
-16.5 | -1.2855 | 0.03695 | -0.0903 | -34.7903
-16 | -1.3228 | 0.03024 | -0.087 | -43.7434
-15.5 | -1.33 | 0.02621 | -0.0825 | -50.744
-15 | -1.3222 | 0.02339 | -0.0775 | -56.5284
-14.5 | -1.31 | 0.021 | -0.0721 | -62.381
-14 | -1.2999 | 0.01852 | -0.0657 | -70.189
-13.5 | -1.2847 | 0.01639 | -0.059 | -78.3832
-13 | -1.2571 | 0.01514 | -0.0531 | -83.0317
-12.5 | -1.2196 | 0.01411 | -0.0487 | -86.4352
-12 | -1.1732 | 0.01321 | -0.0457 | -88.8115
-11.5 | -1.1256 | 0.01232 | -0.0431 | -91.3636
-11 | -1.0748 | 0.01158 | -0.0409 | -92.8152
-10.5 | -1.023 | 0.01088 | -0.0391 | -94.0257
-10 | -0.969 | 0.01034 | -0.0376 | -93.7137
-9.5 | -0.9149 | 0.00977 | -0.0363 | -93.6438
-9 | -0.8626 | 0.00903 | -0.0348 | -95.526
-8.5 | -0.8074 | 0.00853 | -0.0339 | -94.6542
-8 | -0.7513 | 0.00811 | -0.0332 | -92.6387
-7.5 | -0.6944 | 0.00773 | -0.0327 | -89.8318
-7 | -0.6369 | 0.0074 | -0.0325 | -86.0676
-6.5 | -0.5789 | 0.00711 | -0.0324 | -81.4205
-6 | -0.5213 | 0.0068 | -0.0323 | -76.6618
-5.5 | -0.4634 | 0.00652 | -0.0323 | -71.0736
-5 | -0.4049 | 0.0063 | -0.0325 | -64.2698
-4.5 | -0.3458 | 0.00609 | -0.0329 | -56.7816
-4 | -0.2871 | 0.00586 | -0.0333 | -48.9932
-3 | -0.1684 | 0.0055 | -0.0344 | -30.6182
-2.5 | -0.1091 | 0.00534 | -0.035 | -20.4307
-2 | -0.0498 | 0.00521 | -0.0356 | -9.5585
-1.5 | 0.0096 | 0.00502 | -0.0363 | 1.9124
-1 | 0.0667 | 0.00462 | -0.0367 | 14.4372
-0.5 | 0.1231 | 0.00415 | -0.037 | 29.6627
0 | 0.1787 | 0.0035 | -0.0373 | 51.0571
0.5 | 0.2341 | 0.00284 | -0.0376 | 82.4296
1 | 0.293 | 0.00301 | -0.0382 | 97.3422
1.5 | 0.3397 | 0.00421 | -0.0369 | 80.6888
2 | 0.3912 | 0.00487 | -0.0363 | 80.3285
2.5 | 0.4416 | 0.00551 | -0.0355 | 80.1452
3 | 0.4929 | 0.00606 | -0.0347 | 81.3366
3.5 | 0.5461 | 0.00646 | -0.0342 | 84.5356
4 | 0.6017 | 0.00672 | -0.0341 | 89.5387
4.5 | 0.6573 | 0.00695 | -0.0339 | 94.5755
5 | 0.7116 | 0.00723 | -0.0335 | 98.4232
5.5 | 0.7661 | 0.0075 | -0.0331 | 102.1467
6 | 0.8185 | 0.00781 | -0.0322 | 104.8015
6.5 | 0.8704 | 0.00813 | -0.0312 | 107.0603
7 | 0.9213 | 0.00846 | -0.0299 | 108.9007
7.5 | 0.9692 | 0.00885 | -0.0281 | 109.5141
8 | 1.0081 | 0.00926 | -0.0243 | 108.8661
8.5 | 1.0477 | 0.00971 | -0.0208 | 107.8991
9 | 1.0886 | 0.0102 | -0.0177 | 106.7255
9.5 | 1.1291 | 0.01079 | -0.0145 | 104.6432
10 | 1.1678 | 0.0115 | -0.0112 | 101.5478
10.5 | 1.2073 | 0.01222 | -0.008 | 98.7971
11 | 1.2468 | 0.01297 | -0.0049 | 96.1295
11.5 | 1.2853 | 0.0138 | -0.0017 | 93.1377
12 | 1.3209 | 0.01479 | 0.0018 | 89.3103
12.5 | 1.3531 | 0.01582 | 0.0059 | 85.531
14 | 1.4624 | 0.01997 | 0.0143 | 73.2298
14.5 | 1.491 | 0.02175 | 0.0179 | 68.5517
15 | 1.514 | 0.02396 | 0.0217 | 63.1886
15.5 | 1.5331 | 0.02656 | 0.0256 | 57.7221
16 | 1.5485 | 0.02957 | 0.0292 | 52.3673
16.5 | 1.5595 | 0.03312 | 0.0327 | 47.0864
17 | 1.5657 | 0.03725 | 0.0356 | 42.0322
17.5 | 1.5578 | 0.04295 | 0.0382 | 36.2701
18 | 1.5475 | 0.04942 | 0.0394 | 31.3132
18.5 | 1.5273 | 0.0576 | 0.039 | 26.5156
19 | 1.5134 | 0.06606 | 0.037 | 22.9095
19.5 | 1.4658 | 0.07984 | 0.0309 | 18.3592
20 | 1.4216 | 0.09484 | 0.0223 | 14.9895

## 111. Re 10M Mach 0.50 (1)
BIGFOIL.COM POLAR EXPORT
NACA66-213 a=0.6
NACA66-213 a=0.6 |  |  |  | Cl Max: | 1.187 | at alpha= | 20 | deg
JavaFoil+Calcfoil stall+Eppler ext transition |  |  |  | L/D Max: | 103.883 | at alpha= | 2 | deg
Re: | 10000000 |  |  | Cd Min: | 0.004 | at alpha= | 0.5 | deg
Mach: | 0.5 |  |  | Cl=0 at alpha= | -1.4058 | deg
|  |  |  | @ Cl=0.1, Cd= | 0.0043629
|  |  |  | @ Cl=0.4, Cd= | 0.0044348
|  |  |  | @ Cl=0.6, Cd= | 0.0076603
alpha (deg) | Cl | Cd | Cm | Cl/Cd
-20 | -1.015 | 0.14895 | 0.002 | -6.817
-19.5 | -0.988 | 0.14243 | 0.002 | -6.937
-19 | -0.968 | 0.13983 | 0.002 | -6.92
-18.5 | -0.94 | 0.13437 | 0.001 | -6.992
-18 | -0.909 | 0.13189 | 0 | -6.893
-17.5 | -0.88 | 0.12705 | 0 | -6.927
-17 | -0.853 | 0.1204 | -0.001 | -7.088
-16.5 | -0.829 | 0.12139 | -0.001 | -6.831
-16 | -0.801 | 0.11589 | -0.002 | -6.912
-15.5 | -0.774 | 0.10694 | -0.002 | -7.234
-15 | -0.75 | 0.09675 | -0.003 | -7.755
-14.5 | -0.729 | 0.08635 | -0.004 | -8.438
-14 | -0.69 | 0.10094 | -0.004 | -6.838
-13.5 | -0.664 | 0.09322 | -0.004 | -7.121
-13 | -0.639 | 0.08329 | -0.005 | -7.675
-12.5 | -0.615 | 0.07527 | -0.006 | -8.175
-12 | -0.605 | 0.05792 | -0.008 | -10.44
-11.5 | -0.663 | 0.01572 | -0.012 | -42.199
-11 | -0.638 | 0.01358 | -0.013 | -46.968
-10.5 | -0.499 | 0.07127 | -0.007 | -6.998
-10 | -0.472 | 0.06439 | -0.007 | -7.331
-9.5 | -0.446 | 0.05794 | -0.009 | -7.696
-9 | -0.508 | 0.01158 | -0.017 | -43.817
-8.5 | -0.478 | 0.01067 | -0.018 | -44.762
-8 | -0.446 | 0.00978 | -0.019 | -45.634
-7.5 | -0.335 | 0.04997 | -0.009 | -6.695
-7 | -0.308 | 0.04447 | -0.011 | -6.923
-6.5 | -0.442 | 0.04012 | -0.013 | -11.014
-6 | -0.546 | 0.00715 | -0.024 | -76.352
-5.5 | -0.515 | 0.00721 | -0.025 | -71.313
-5 | -0.467 | 0.00721 | -0.026 | -64.805
-4.5 | -0.411 | 0.00691 | -0.027 | -59.555
-4 | -0.35 | 0.00659 | -0.028 | -53.151
-3.5 | -0.286 | 0.00634 | -0.029 | -45.044
-3 | -0.219 | 0.00609 | -0.03 | -35.955
-2.5 | -0.151 | 0.00593 | -0.031 | -25.455
-2 | -0.082 | 0.00604 | -0.033 | -13.645
-1.5 | -0.013 | 0.00581 | -0.034 | -2.287
-1 | 0.056 | 0.00452 | -0.035 | 12.41
-0.5 | 0.126 | 0.00427 | -0.036 | 29.466
0 | 0.196 | 0.00402 | -0.037 | 48.696
0.5 | 0.265 | 0.004 | -0.038 | 66.203
1 | 0.334 | 0.00432 | -0.039 | 77.366
1.5 | 0.403 | 0.00444 | -0.04 | 90.79
2 | 0.47 | 0.00453 | -0.041 | 103.883
2.5 | 0.537 | 0.00578 | -0.042 | 92.938
3 | 0.602 | 0.00772 | -0.043 | 77.983
3.5 | 0.667 | 0.00806 | -0.044 | 82.716
4 | 0.729 | 0.00843 | -0.046 | 86.543
4.5 | 0.788 | 0.00883 | -0.047 | 89.195
5 | 0.842 | 0.00929 | -0.048 | 90.664
5.5 | 0.89 | 0.00981 | -0.049 | 90.647
6 | 0.926 | 0.01043 | -0.05 | 88.824
6.5 | 0.946 | 0.0111 | -0.051 | 85.229
7 | 0.933 | 0.01194 | -0.052 | 78.092
7.5 | 0.759 | 0.01294 | -0.053 | 58.677
8 | 0.52 | 0.04717 | -0.033 | 11.027
8.5 | 0.54 | 0.05668 | -0.026 | 9.525
9 | 0.689 | 0.01437 | -0.056 | 47.964
9.5 | 0.72 | 0.01543 | -0.057 | 46.682
10 | 0.75 | 0.01678 | -0.057 | 44.735
10.5 | 0.657 | 0.06279 | -0.037 | 10.471
11 | 0.674 | 0.07635 | -0.03 | 8.834
11.5 | 0.844 | 0.01886 | -0.06 | 44.736
12 | 0.872 | 0.02072 | -0.061 | 42.075
12.5 | 0.895 | 0.0241 | -0.061 | 37.13
13 | 0.794 | 0.08164 | -0.041 | 9.727
13.5 | 0.814 | 0.09212 | -0.039 | 8.84
14 | 0.984 | 0.02698 | -0.064 | 36.484
14.5 | 0.871 | 0.09524 | -0.042 | 9.146
15 | 0.896 | 0.10269 | -0.042 | 8.728
15.5 | 0.927 | 0.10687 | -0.044 | 8.67
16 | 0.943 | 0.11309 | -0.04 | 8.34
16.5 | 0.972 | 0.11783 | -0.042 | 8.251
17 | 1.008 | 0.11723 | -0.047 | 8.6
17.5 | 1.044 | 0.11581 | -0.051 | 9.017
18 | 1.049 | 0.13016 | -0.044 | 8.061
18.5 | 1.079 | 0.1329 | -0.046 | 8.121
19 | 1.125 | 0.12529 | -0.053 | 8.98
19.5 | 1.181 | 0.10838 | -0.06 | 10.899
20 | 1.187 | 0.12985 | -0.057 | 9.145

## 112. Re 10M Mach 0.50 (2)
BIGFOIL.COM POLAR EXPORT
NACA66-213 a=0.6
NACA66-213 a=0.6 |  |  |  | Cl Max: | 1.054 | at alpha= | 9 | deg
XFOIL ncrit=9 |  |  |  | L/D Max: | 116.151 | at alpha= | 1 | deg
Re: | 10000000 |  |  | Cd Min: | 0.2471 | at alpha= | -20 | deg
Mach: | 0.5 |  |  | Cl=0 at alpha= | -1.6418 | deg
|  |  |  | @ Cl=0.1, Cd= | 0.0046554
|  |  |  | @ Cl=0.4, Cd= | 0.0043334
|  |  |  | @ Cl=0.6, Cd= | 0.0070623
alpha (deg) | Cl | Cd | Cm | Cl/Cd
-20 | -0.6976 | 0.2471 | 0.026 | -2.8231
-19.5 | -0.6776 | 0.23862 | 0.0209 | -2.8397
-19 | -0.6567 | 0.23066 | 0.0158 | -2.847
-18.5 | -0.6398 | 0.22068 | 0.0104 | -2.8992
-18 | -0.6204 | 0.21222 | 0.0053 | -2.9234
-17.5 | -0.6015 | 0.20366 | 0.0002 | -2.9535
-17 | -0.582 | 0.19557 | -0.0048 | -2.9759
-16.5 | -0.5643 | 0.18676 | -0.0099 | -3.0215
-16 | -0.5497 | 0.17716 | -0.0152 | -3.1028
-15.5 | -0.5319 | 0.16887 | -0.0202 | -3.1498
-15 | -0.5139 | 0.16084 | -0.025 | -3.1951
-14.5 | -0.4974 | 0.15251 | -0.0299 | -3.2614
-14 | -0.488 | 0.14243 | -0.0354 | -3.4262
-13.5 | -0.4196 | 0.12526 | -0.0281 | -3.3498
-13 | -0.4691 | 0.12365 | -0.0463 | -3.7938
-12.5 | -0.461 | 0.11453 | -0.0516 | -4.0251
-12 | -0.4598 | 0.10435 | -0.0575 | -4.4063
-11.5 | -0.4619 | 0.09412 | -0.0636 | -4.9076
-11 | -0.4721 | 0.083 | -0.0704 | -5.688
-10.5 | -0.4925 | 0.07032 | -0.0788 | -7.0037
-10 | -0.514 | 0.05565 | -0.0914 | -9.2363
-9.5 | -0.5509 | 0.04575 | -0.0958 | -12.0415
-9 | -0.5852 | 0.03885 | -0.0939 | -15.0631
-8.5 | -0.6315 | 0.03252 | -0.0863 | -19.4188
-8 | -0.6639 | 0.02738 | -0.0754 | -24.2476
-7.5 | -0.6808 | 0.02032 | -0.066 | -33.5039
-7 | -0.6695 | 0.01396 | -0.0584 | -47.9585
-6.5 | -0.6347 | 0.00961 | -0.0524 | -66.0458
-6 | -0.5809 | 0.00815 | -0.048 | -71.2761
-5.5 | -0.5183 | 0.0074 | -0.0453 | -70.0405
-5 | -0.4537 | 0.00682 | -0.0433 | -66.5249
-4.5 | -0.3863 | 0.00648 | -0.0423 | -59.6142
-4 | -0.3185 | 0.0062 | -0.0417 | -51.371
-3.5 | -0.2512 | 0.00594 | -0.0414 | -42.2896
-3 | -0.1837 | 0.00573 | -0.0415 | -32.0593
-2.5 | -0.1162 | 0.00555 | -0.0417 | -20.9369
-2 | -0.0485 | 0.00537 | -0.0422 | -9.0317
-1.5 | 0.0192 | 0.00519 | -0.0428 | 3.6994
-1 | 0.0841 | 0.00485 | -0.0431 | 17.3402
0 | 0.205 | 0.00337 | -0.0427 | 60.8309
0.5 | 0.2689 | 0.00288 | -0.0431 | 93.3681
1 | 0.338 | 0.00291 | -0.0441 | 116.1512
1.5 | 0.3882 | 0.00409 | -0.042 | 94.9144
2 | 0.4362 | 0.00508 | -0.0393 | 85.8661
2.5 | 0.4817 | 0.00598 | -0.0359 | 80.5518
3 | 0.5304 | 0.00667 | -0.0328 | 79.5202
3.5 | 0.5882 | 0.007 | -0.0312 | 84.0286
4 | 0.645 | 0.0073 | -0.0293 | 88.3562
4.5 | 0.6906 | 0.00764 | -0.0248 | 90.3927
5 | 0.7385 | 0.00807 | -0.0209 | 91.5118
5.5 | 0.7872 | 0.00857 | -0.017 | 91.8553
6 | 0.836 | 0.00918 | -0.013 | 91.0675
6.5 | 0.8861 | 0.00982 | -0.0091 | 90.2342
7 | 0.935 | 0.01059 | -0.0048 | 88.2908
7.5 | 0.9781 | 0.01165 | 0.0006 | 83.9571
8 | 1.0205 | 0.01288 | 0.0062 | 79.2314
8.5 | 1.0455 | 0.01498 | 0.0139 | 69.7931
9 | 1.054 | 0.01862 | 0.0228 | 56.6058
9.5 | 1.0497 | 0.02488 | 0.031 | 42.1905
10 | 1.0227 | 0.03175 | 0.0387 | 32.211
11 | 0.9486 | 0.04767 | 0.047 | 19.8993
11.5 | 0.9143 | 0.05707 | 0.0463 | 16.0207
12 | 0.8743 | 0.06889 | 0.0417 | 12.6912
14 | 0.805 | 0.12684 | 0.0026 | 6.3466

## 113. Re 12M Mach 0.00 (1)
BIGFOIL.COM POLAR EXPORT
NACA66-213 a=0.6
NACA66-213 a=0.6 |  |  |  | Cl Max: | 1.14 | at alpha= | 11 | deg
JavaFoil+Calcfoil stall+Eppler ext transition |  |  |  | L/D Max: | 106.888 | at alpha= | 7.5 | deg
Re: | 12000000 |  |  | Cd Min: | 0.00446 | at alpha= | -1 | deg
Mach: | 0 |  |  | Cl=0 at alpha= | -1.4016 | deg
|  |  |  | @ Cl=0.1, Cd= | 0.0047745
|  |  |  | @ Cl=0.4, Cd= | 0.0048073
|  |  |  | @ Cl=0.6, Cd= | 0.0062982
alpha (deg) | Cl | Cd | Cm | Cl/Cd
-16.5 | -0.647 | 0.12081 | -0.001 | -5.352
-16 | -0.665 | 0.11288 | -0.001 | -5.893
-15.5 | -0.683 | 0.1057 | -0.002 | -6.459
-15 | -0.7 | 0.09774 | -0.002 | -7.161
-14.5 | -0.713 | 0.09292 | -0.003 | -7.671
-14 | -0.728 | 0.0847 | -0.004 | -8.591
-13.5 | -0.742 | 0.0755 | -0.004 | -9.832
-13 | -0.772 | 0.05592 | -0.006 | -13.807
-12.5 | -0.863 | 0.01838 | -0.008 | -46.968
-12 | -0.89 | 0.01278 | -0.009 | -69.618
-11.5 | -0.893 | 0.01134 | -0.01 | -78.691
-11 | -0.887 | 0.01034 | -0.011 | -85.747
-10.5 | -0.868 | 0.00998 | -0.012 | -86.968
-10 | -0.846 | 0.0095 | -0.013 | -89.105
-9.5 | -0.82 | 0.00848 | -0.014 | -96.685
-9 | -0.789 | 0.00858 | -0.015 | -91.978
-8.5 | -0.754 | 0.00861 | -0.016 | -87.553
-8 | -0.714 | 0.00825 | -0.017 | -86.571
-7.5 | -0.672 | 0.0079 | -0.018 | -85.119
-7 | -0.627 | 0.00755 | -0.019 | -82.965
-6.5 | -0.578 | 0.00728 | -0.02 | -79.482
-6 | -0.528 | 0.00699 | -0.02 | -75.502
-5.5 | -0.475 | 0.00676 | -0.021 | -70.313
-5 | -0.421 | 0.00652 | -0.022 | -64.526
-4.5 | -0.365 | 0.00635 | -0.023 | -57.45
-4 | -0.308 | 0.00615 | -0.024 | -50.042
-3.5 | -0.25 | 0.00599 | -0.025 | -41.651
-3 | -0.191 | 0.00581 | -0.026 | -32.856
-2.5 | -0.131 | 0.00568 | -0.027 | -23.123
-2 | -0.072 | 0.00557 | -0.028 | -12.836
-1.5 | -0.012 | 0.00542 | -0.029 | -2.124
-1 | 0.049 | 0.00446 | -0.03 | 10.905
-0.5 | 0.109 | 0.00483 | -0.031 | 22.568
0 | 0.169 | 0.00482 | -0.032 | 35.105
0.5 | 0.23 | 0.0049 | -0.033 | 46.857
1 | 0.29 | 0.00493 | -0.034 | 58.817
1.5 | 0.35 | 0.00457 | -0.035 | 76.52
2 | 0.409 | 0.00485 | -0.036 | 84.217
2.5 | 0.468 | 0.00517 | -0.037 | 90.525
3 | 0.527 | 0.00601 | -0.038 | 87.564
3.5 | 0.585 | 0.00625 | -0.039 | 93.592
4 | 0.641 | 0.00643 | -0.04 | 99.737
4.5 | 0.697 | 0.00663 | -0.041 | 105.089
5 | 0.752 | 0.00762 | -0.042 | 98.647
5.5 | 0.804 | 0.00791 | -0.043 | 101.639
6 | 0.855 | 0.00821 | -0.043 | 104.172
6.5 | 0.903 | 0.00856 | -0.044 | 105.574
7 | 0.949 | 0.00892 | -0.045 | 106.377
7.5 | 0.991 | 0.00927 | -0.046 | 106.888
8 | 1.028 | 0.00964 | -0.047 | 106.603
8.5 | 1.06 | 0.01007 | -0.048 | 105.264
9 | 1.087 | 0.01057 | -0.049 | 102.782
9.5 | 1.108 | 0.01104 | -0.05 | 100.384
10 | 1.124 | 0.0116 | -0.05 | 96.961
10.5 | 1.135 | 0.01219 | -0.051 | 93.154
11 | 1.14 | 0.01291 | -0.052 | 88.282
11.5 | 1.14 | 0.0137 | -0.053 | 83.205
12 | 1.134 | 0.01457 | -0.054 | 77.805
12.5 | 1.122 | 0.01557 | -0.054 | 72.056
13 | 1.108 | 0.01632 | -0.055 | 67.88
13.5 | 1.084 | 0.0182 | -0.056 | 59.582
14 | 1.057 | 0.02032 | -0.056 | 52.005
14.5 | 0.945 | 0.05089 | -0.049 | 18.566
15 | 0.859 | 0.0934 | -0.037 | 9.192
15.5 | 0.829 | 0.10198 | -0.036 | 8.132
16 | 0.796 | 0.11081 | -0.034 | 7.186

## 114. Re 12M Mach 0.00 (2)
BIGFOIL.COM POLAR EXPORT
NACA66-213 a=0.6
NACA66-213 a=0.6 |  |  |  | Cl Max: | 1.7334 | at alpha= | 20 | deg
XFOIL ncrit=9 |  |  |  | L/D Max: | 118.294 | at alpha= | 9 | deg
Re: | 12000000 |  |  | Cd Min: | 0.03765 | at alpha= | 20 | deg
Mach: | 0 |  |  | Cl=0 at alpha= | -1.5611 | deg
|  |  |  | @ Cl=0.1, Cd= | 0.0042626
|  |  |  | @ Cl=0.4, Cd= | 0.0051478
|  |  |  | @ Cl=0.6, Cd= | 0.0064438
alpha (deg) | Cl | Cd | Cm | Cl/Cd
-20 | -1.6323 | 0.027 | -0.0683 | -60.4556
-19.5 | -1.614 | 0.02481 | -0.0669 | -65.0544
-19 | -1.6001 | 0.02294 | -0.0637 | -69.7515
-18.5 | -1.5816 | 0.02127 | -0.0608 | -74.3583
-18 | -1.5582 | 0.01994 | -0.0581 | -78.1444
-17.5 | -1.5334 | 0.01873 | -0.0552 | -81.8687
-17 | -1.5078 | 0.01759 | -0.0522 | -85.7192
-16.5 | -1.4802 | 0.01661 | -0.0491 | -89.115
-16 | -1.4506 | 0.01576 | -0.046 | -92.0431
-15 | -1.392 | 0.01425 | -0.0388 | -97.6842
-14.5 | -1.3619 | 0.01342 | -0.0351 | -101.4829
-14 | -1.3218 | 0.0127 | -0.0332 | -104.0787
-13.5 | -1.2792 | 0.01202 | -0.0317 | -106.4226
-13 | -1.234 | 0.01146 | -0.0306 | -107.6789
-12.5 | -1.1869 | 0.01095 | -0.0297 | -108.3927
-12 | -1.1382 | 0.01051 | -0.0291 | -108.2969
-11.5 | -1.0886 | 0.01009 | -0.0286 | -107.889
-11 | -1.0377 | 0.00973 | -0.0284 | -106.6495
-10 | -0.9347 | 0.00899 | -0.028 | -103.9711
-9.5 | -0.8836 | 0.00851 | -0.0277 | -103.8308
-9 | -0.8314 | 0.00811 | -0.0276 | -102.5154
-8.5 | -0.7784 | 0.00775 | -0.0275 | -100.4387
-8 | -0.7247 | 0.00743 | -0.0277 | -97.537
-7.5 | -0.6702 | 0.00716 | -0.0279 | -93.6034
-7 | -0.6151 | 0.00691 | -0.0283 | -89.0159
-6.5 | -0.5596 | 0.00668 | -0.0287 | -83.7725
-6 | -0.5045 | 0.00642 | -0.029 | -78.5826
-5.5 | -0.4488 | 0.00618 | -0.0294 | -72.6214
-5 | -0.3925 | 0.00598 | -0.03 | -65.6355
-4.5 | -0.3358 | 0.0058 | -0.0306 | -57.8966
-4 | -0.2792 | 0.00559 | -0.0311 | -49.9463
-3.5 | -0.2221 | 0.00543 | -0.0318 | -40.9024
-3 | -0.165 | 0.00529 | -0.0325 | -31.1909
-2.5 | -0.1078 | 0.00515 | -0.0332 | -20.932
-2 | -0.0503 | 0.005 | -0.0339 | -10.06
-1.5 | 0.007 | 0.00486 | -0.0346 | 1.4403
-1 | 0.0629 | 0.00453 | -0.0351 | 13.8852
-0.5 | 0.1184 | 0.00413 | -0.0356 | 28.6683
0.5 | 0.2259 | 0.00285 | -0.0363 | 79.2632
1.5 | 0.3252 | 0.00437 | -0.0353 | 74.4165
2 | 0.3765 | 0.00493 | -0.0351 | 76.3692
2.5 | 0.4283 | 0.00541 | -0.0349 | 79.1682
3 | 0.4799 | 0.00585 | -0.0346 | 82.0342
3.5 | 0.5331 | 0.00617 | -0.0345 | 86.4019
4 | 0.5874 | 0.00639 | -0.0347 | 91.9249
5 | 0.6951 | 0.00685 | -0.0349 | 101.4745
5.5 | 0.7487 | 0.00707 | -0.035 | 105.8982
6 | 0.8008 | 0.00735 | -0.0349 | 108.9524
7 | 0.9038 | 0.0079 | -0.0343 | 114.4051
7.5 | 0.9533 | 0.00822 | -0.0337 | 115.9732
8 | 1.0013 | 0.00859 | -0.0328 | 116.5658
8.5 | 1.049 | 0.00892 | -0.0318 | 117.6009
9 | 1.0954 | 0.00926 | -0.0306 | 118.2937
9.5 | 1.1351 | 0.00961 | -0.0281 | 118.1165
10 | 1.1688 | 0.0101 | -0.0245 | 115.7228
10.5 | 1.2043 | 0.01064 | -0.0214 | 113.1861
11 | 1.2418 | 0.01115 | -0.0189 | 111.3722
11.5 | 1.2796 | 0.01168 | -0.0165 | 109.5548
12 | 1.3162 | 0.01228 | -0.0141 | 107.1824
12.5 | 1.3515 | 0.01294 | -0.0116 | 104.4436
13 | 1.3822 | 0.0138 | -0.0084 | 100.1594
13.5 | 1.4249 | 0.01455 | -0.0079 | 97.9313
14 | 1.4536 | 0.01551 | -0.0046 | 93.7202
14.5 | 1.4867 | 0.01647 | -0.0024 | 90.2672
15 | 1.519 | 0.0175 | -0.0002 | 86.8
15.5 | 1.5491 | 0.01867 | 0.0021 | 82.9727
16 | 1.5777 | 0.01997 | 0.0044 | 79.0035
16.5 | 1.6018 | 0.02158 | 0.007 | 74.2261
17 | 1.6242 | 0.02335 | 0.0095 | 69.5589
17.5 | 1.6456 | 0.02525 | 0.012 | 65.1723
18 | 1.6648 | 0.02741 | 0.0143 | 60.737
18.5 | 1.6858 | 0.02949 | 0.0162 | 57.1651
19 | 1.7041 | 0.03189 | 0.018 | 53.4368
19.5 | 1.7197 | 0.03461 | 0.0198 | 49.688
20 | 1.7334 | 0.03765 | 0.0212 | 46.0398

## 115. Re 12M Mach 0.10 (1)
BIGFOIL.COM POLAR EXPORT
NACA66-213 a=0.6
NACA66-213 a=0.6 |  |  |  | Cl Max: | 1.13 | at alpha= | 11 | deg
JavaFoil+Calcfoil stall+Eppler ext transition |  |  |  | L/D Max: | 112.849 | at alpha= | 4.5 | deg
Re: | 12000000 |  |  | Cd Min: | 0.00449 | at alpha= | -1 | deg
Mach: | 0.1 |  |  | Cl=0 at alpha= | -1.4016 | deg
|  |  |  | @ Cl=0.1, Cd= | 0.0047575
|  |  |  | @ Cl=0.4, Cd= | 0.0047871
|  |  |  | @ Cl=0.6, Cd= | 0.0063133
alpha (deg) | Cl | Cd | Cm | Cl/Cd
-16.5 | -0.605 | 0.12312 | -0.001 | -4.912
-16 | -0.626 | 0.11524 | -0.001 | -5.435
-15.5 | -0.647 | 0.10745 | -0.002 | -6.022
-15 | -0.666 | 0.10094 | -0.002 | -6.6
-14.5 | -0.683 | 0.09508 | -0.003 | -7.188
-14 | -0.7 | 0.08847 | -0.003 | -7.908
-13.5 | -0.715 | 0.08118 | -0.004 | -8.803
-13 | -0.73 | 0.07215 | -0.005 | -10.116
-12.5 | -0.739 | 0.06603 | -0.006 | -11.192
-12 | -0.859 | 0.01544 | -0.009 | -55.656
-11.5 | -0.879 | 0.01177 | -0.01 | -74.634
-11 | -0.878 | 0.0105 | -0.011 | -83.581
-10.5 | -0.861 | 0.01012 | -0.012 | -85.158
-10 | -0.841 | 0.00963 | -0.013 | -87.378
-9.5 | -0.817 | 0.00799 | -0.014 | -102.283
-9 | -0.788 | 0.0086 | -0.015 | -91.663
-8.5 | -0.754 | 0.00873 | -0.016 | -86.37
-8 | -0.715 | 0.0083 | -0.017 | -86.218
-7.5 | -0.673 | 0.00792 | -0.018 | -84.964
-7 | -0.628 | 0.00757 | -0.019 | -83.048
-6.5 | -0.58 | 0.00727 | -0.02 | -79.815
-6 | -0.53 | 0.00704 | -0.021 | -75.214
-5.5 | -0.477 | 0.00682 | -0.022 | -69.96
-5 | -0.423 | 0.00659 | -0.023 | -64.137
-4.5 | -0.367 | 0.00634 | -0.023 | -57.865
-4 | -0.309 | 0.0062 | -0.024 | -49.919
-3.5 | -0.251 | 0.00599 | -0.025 | -41.858
-3 | -0.192 | 0.00586 | -0.026 | -32.711
-2.5 | -0.132 | 0.00568 | -0.027 | -23.231
-2 | -0.072 | 0.00555 | -0.028 | -12.948
-1.5 | -0.012 | 0.00547 | -0.029 | -2.118
-1 | 0.049 | 0.00449 | -0.03 | 10.886
-0.5 | 0.11 | 0.00481 | -0.031 | 22.786
0 | 0.17 | 0.00484 | -0.032 | 35.173
0.5 | 0.231 | 0.00488 | -0.033 | 47.303
1 | 0.291 | 0.00494 | -0.034 | 59.01
1.5 | 0.352 | 0.0046 | -0.035 | 76.5
2 | 0.411 | 0.00483 | -0.036 | 85.009
2.5 | 0.47 | 0.00515 | -0.037 | 91.308
3 | 0.529 | 0.00604 | -0.038 | 87.591
3.5 | 0.587 | 0.00627 | -0.039 | 93.727
4 | 0.644 | 0.00646 | -0.04 | 99.821
4.5 | 0.7 | 0.00621 | -0.041 | 112.849
5 | 0.755 | 0.00764 | -0.042 | 98.758
5.5 | 0.808 | 0.00794 | -0.043 | 101.679
6 | 0.858 | 0.00829 | -0.044 | 103.495
6.5 | 0.906 | 0.00861 | -0.045 | 105.293
7 | 0.952 | 0.009 | -0.045 | 105.826
7.5 | 0.994 | 0.00935 | -0.046 | 106.252
8 | 1.03 | 0.00971 | -0.047 | 105.977
8.5 | 1.06 | 0.01016 | -0.048 | 104.332
9 | 1.086 | 0.01065 | -0.049 | 102.007
9.5 | 1.106 | 0.01117 | -0.05 | 98.98
10 | 1.12 | 0.01172 | -0.051 | 95.555
10.5 | 1.128 | 0.01233 | -0.052 | 91.497
11 | 1.13 | 0.01309 | -0.052 | 86.291
11.5 | 1.126 | 0.01393 | -0.053 | 80.791
12 | 1.116 | 0.01495 | -0.054 | 74.62
12.5 | 1.099 | 0.01611 | -0.054 | 68.214
13 | 1.081 | 0.01677 | -0.055 | 64.435
13.5 | 1.054 | 0.01849 | -0.056 | 56.997
14 | 1.001 | 0.02572 | -0.055 | 38.941
14.5 | 0.859 | 0.08092 | -0.041 | 10.61
15 | 0.818 | 0.09662 | -0.036 | 8.468
15.5 | 0.784 | 0.10727 | -0.033 | 7.311
16 | 0.75 | 0.11261 | -0.034 | 6.662

## 116. Re 12M Mach 0.10 (2)
BIGFOIL.COM POLAR EXPORT
NACA66-213 a=0.6
NACA66-213 a=0.6 |  |  |  | Cl Max: | 1.7249 | at alpha= | 20 | deg
XFOIL ncrit=9 |  |  |  | L/D Max: | 117.645 | at alpha= | 9 | deg
Re: | 12000000 |  |  | Cd Min: | 0.04077 | at alpha= | 20 | deg
Mach: | 0.1 |  |  | Cl=0 at alpha= | -1.5641 | deg
|  |  |  | @ Cl=0.1, Cd= | 0.0041634
|  |  |  | @ Cl=0.4, Cd= | 0.0051439
|  |  |  | @ Cl=0.6, Cd= | 0.0064498
alpha (deg) | Cl | Cd | Cm | Cl/Cd
-19.5 | -1.5995 | 0.02745 | -0.0738 | -58.2696
-19 | -1.591 | 0.02516 | -0.0704 | -63.2353
-18.5 | -1.5763 | 0.02308 | -0.0673 | -68.2972
-18 | -1.5558 | 0.02142 | -0.0642 | -72.6331
-17.5 | -1.533 | 0.01997 | -0.0611 | -76.7651
-17 | -1.5088 | 0.01863 | -0.0578 | -80.9877
-16.5 | -1.4826 | 0.01747 | -0.0544 | -84.8655
-15.5 | -1.4243 | 0.01556 | -0.0475 | -91.536
-14.5 | -1.3665 | 0.01396 | -0.0393 | -97.8868
-14 | -1.3291 | 0.01316 | -0.0365 | -100.9954
-13.5 | -1.2873 | 0.0124 | -0.0346 | -103.8145
-12.5 | -1.1955 | 0.01118 | -0.0319 | -106.932
-12 | -1.1466 | 0.0107 | -0.031 | -107.1589
-11.5 | -1.0967 | 0.01025 | -0.0303 | -106.9951
-11 | -1.0453 | 0.00986 | -0.0299 | -106.0142
-10.5 | -0.9936 | 0.00947 | -0.0295 | -104.9208
-10 | -0.941 | 0.00912 | -0.0292 | -103.1798
-9.5 | -0.8894 | 0.00862 | -0.0288 | -103.1787
-9 | -0.8369 | 0.0082 | -0.0285 | -102.061
-8.5 | -0.7835 | 0.00782 | -0.0283 | -100.1918
-8 | -0.7294 | 0.00748 | -0.0283 | -97.5134
-7.5 | -0.6744 | 0.00719 | -0.0285 | -93.7969
-7 | -0.6189 | 0.00694 | -0.0288 | -89.1787
-6.5 | -0.5631 | 0.00671 | -0.0291 | -83.9195
-6 | -0.5074 | 0.00645 | -0.0294 | -78.6667
-5.5 | -0.4514 | 0.0062 | -0.0298 | -72.8065
-5 | -0.3947 | 0.006 | -0.0303 | -65.7833
-4.5 | -0.3376 | 0.00581 | -0.0309 | -58.1067
-4 | -0.2806 | 0.0056 | -0.0314 | -50.1071
-3.5 | -0.2232 | 0.00544 | -0.0321 | -41.0294
-3 | -0.1657 | 0.0053 | -0.0327 | -31.2642
-2.5 | -0.1082 | 0.00516 | -0.0334 | -20.969
-2 | -0.0503 | 0.00501 | -0.0342 | -10.0399
-1.5 | 0.0074 | 0.00487 | -0.0349 | 1.5195
-1 | 0.0635 | 0.00454 | -0.0354 | 13.9868
0.5 | 0.2273 | 0.00285 | -0.0365 | 79.7544
1 | 0.2769 | 0.00361 | -0.036 | 76.7036
1.5 | 0.327 | 0.00437 | -0.0355 | 74.8284
2 | 0.3784 | 0.00494 | -0.0352 | 76.5992
2.5 | 0.4303 | 0.00543 | -0.035 | 79.2449
3 | 0.4821 | 0.00587 | -0.0346 | 82.1295
3.5 | 0.5356 | 0.00619 | -0.0346 | 86.5267
4 | 0.5901 | 0.00641 | -0.0347 | 92.0593
4.5 | 0.6448 | 0.00663 | -0.0349 | 97.2549
5 | 0.6984 | 0.00688 | -0.0349 | 101.5116
5.5 | 0.7522 | 0.0071 | -0.0349 | 105.9437
6 | 0.8045 | 0.00739 | -0.0346 | 108.8633
7 | 0.9078 | 0.00794 | -0.0339 | 114.3325
7.5 | 0.9573 | 0.00828 | -0.0331 | 115.6159
8 | 1.0054 | 0.00865 | -0.0321 | 116.2312
8.5 | 1.0531 | 0.00898 | -0.031 | 117.2717
9 | 1.0988 | 0.00934 | -0.0295 | 117.6445
9.5 | 1.1347 | 0.00971 | -0.026 | 116.8589
10 | 1.1696 | 0.01024 | -0.0225 | 114.2188
10.5 | 1.2064 | 0.01078 | -0.0196 | 111.9109
11 | 1.2443 | 0.01132 | -0.017 | 109.9205
11.5 | 1.2824 | 0.01189 | -0.0145 | 107.8553
12 | 1.319 | 0.01254 | -0.0119 | 105.1834
12.5 | 1.3541 | 0.01326 | -0.0092 | 102.1192
13 | 1.3844 | 0.01419 | -0.0058 | 97.5617
13.5 | 1.4249 | 0.01496 | -0.0046 | 95.2473
14 | 1.4586 | 0.01593 | -0.0021 | 91.5631
14.5 | 1.4914 | 0.01697 | 0.0003 | 87.8845
15 | 1.5226 | 0.01813 | 0.0028 | 83.9823
15.5 | 1.551 | 0.0195 | 0.0054 | 79.5385
16 | 1.5793 | 0.0209 | 0.0079 | 75.5646
16.5 | 1.6007 | 0.0228 | 0.0108 | 70.2061
17 | 1.6227 | 0.02472 | 0.0135 | 65.6432
17.5 | 1.6437 | 0.02681 | 0.016 | 61.3092
18 | 1.665 | 0.02894 | 0.0182 | 57.5328
18.5 | 1.6848 | 0.03131 | 0.0202 | 53.8103
19 | 1.7016 | 0.03401 | 0.0221 | 50.0323
19.5 | 1.7145 | 0.03718 | 0.0238 | 46.1135
20 | 1.7249 | 0.04077 | 0.0253 | 42.3081

## 117. Re 12M Mach 0.25 (1)
BIGFOIL.COM POLAR EXPORT
NACA66-213 a=0.6
NACA66-213 a=0.6 |  |  |  | Cl Max: | 1.079 | at alpha= | 9.5 | deg
JavaFoil+Calcfoil stall+Eppler ext transition |  |  |  | L/D Max: | 103.366 | at alpha= | 7 | deg
Re: | 12000000 |  |  | Cd Min: | 0.0045 | at alpha= | -1 | deg
Mach: | 0.25 |  |  | Cl=0 at alpha= | -1.4032 | deg
|  |  |  | @ Cl=0.1, Cd= | 0.004746
|  |  |  | @ Cl=0.4, Cd= | 0.0048226
|  |  |  | @ Cl=0.6, Cd= | 0.10436
alpha (deg) | Cl | Cd | Cm | Cl/Cd
-15.5 | -0.314 | 0.11907 | -0.002 | -2.638
-15 | -0.373 | 0.11052 | -0.002 | -3.378
-14.5 | -0.427 | 0.10628 | -0.003 | -4.022
-14 | -0.477 | 0.09852 | -0.003 | -4.843
-13.5 | -0.522 | 0.09083 | -0.003 | -5.748
-13 | -0.562 | 0.08511 | -0.004 | -6.602
-12.5 | -0.596 | 0.08055 | -0.004 | -7.398
-12 | -0.624 | 0.07547 | -0.005 | -8.265
-11.5 | -0.647 | 0.06912 | -0.006 | -9.354
-11 | -0.659 | 0.06464 | -0.006 | -10.196
-10.5 | -0.801 | 0.0111 | -0.012 | -72.162
-10 | -0.798 | 0.0104 | -0.013 | -76.74
-9.5 | -0.789 | 0.00963 | -0.014 | -81.929
-9 | -0.77 | 0.00922 | -0.015 | -83.515
-8.5 | -0.745 | 0.00815 | -0.016 | -91.426
-8 | -0.714 | 0.00826 | -0.017 | -86.498
-7.5 | -0.677 | 0.00832 | -0.018 | -81.435
-7 | -0.635 | 0.00787 | -0.019 | -80.692
-6.5 | -0.589 | 0.00754 | -0.02 | -78.196
-6 | -0.54 | 0.00722 | -0.021 | -74.776
-5.5 | -0.487 | 0.00693 | -0.022 | -70.342
-5 | -0.433 | 0.00668 | -0.023 | -64.744
-4.5 | -0.376 | 0.00643 | -0.024 | -58.46
-4 | -0.317 | 0.00627 | -0.025 | -50.564
-3.5 | -0.258 | 0.00607 | -0.026 | -42.449
-3 | -0.197 | 0.00593 | -0.027 | -33.194
-2.5 | -0.136 | 0.00576 | -0.028 | -23.539
-2 | -0.074 | 0.00562 | -0.029 | -13.131
-1.5 | -0.012 | 0.00548 | -0.03 | -2.171
-1 | 0.05 | 0.0045 | -0.031 | 11.16
-0.5 | 0.113 | 0.00481 | -0.032 | 23.407
0 | 0.175 | 0.00485 | -0.033 | 36.084
0.5 | 0.237 | 0.00493 | -0.034 | 48.097
1 | 0.299 | 0.00474 | -0.035 | 63.12
1.5 | 0.361 | 0.00465 | -0.036 | 77.706
2 | 0.422 | 0.00492 | -0.037 | 85.677
2.5 | 0.483 | 0.00527 | -0.038 | 91.599
3 | 0.543 | 0.00616 | -0.039 | 88.151
3.5 | 0.603 | 0.00636 | -0.04 | 94.696
4 | 0.661 | 0.00732 | -0.041 | 90.273
4.5 | 0.718 | 0.0076 | -0.042 | 94.362
5 | 0.773 | 0.00788 | -0.043 | 98.01
5.5 | 0.825 | 0.0082 | -0.044 | 100.627
6 | 0.876 | 0.00855 | -0.045 | 102.371
6.5 | 0.923 | 0.00895 | -0.046 | 103.132
7 | 0.967 | 0.00935 | -0.047 | 103.366
7.5 | 1.005 | 0.00975 | -0.048 | 103.114
8 | 1.035 | 0.01024 | -0.048 | 101.128
8.5 | 1.058 | 0.01072 | -0.049 | 98.69
9 | 1.073 | 0.01126 | -0.05 | 95.345
9.5 | 1.079 | 0.01192 | -0.051 | 90.53
10 | 1.076 | 0.01253 | -0.052 | 85.905
10.5 | 1.063 | 0.0135 | -0.053 | 78.704
11 | 1.039 | 0.01447 | -0.054 | 71.819
11.5 | 1 | 0.01642 | -0.054 | 60.866
12 | 0.808 | 0.07117 | -0.034 | 11.356
12.5 | 0.762 | 0.07886 | -0.032 | 9.666
13 | 0.712 | 0.08802 | -0.029 | 8.088
13.5 | 0.66 | 0.09184 | -0.03 | 7.187
14 | 0.602 | 0.09842 | -0.03 | 6.112
14.5 | 0.539 | 0.10436 | -0.03 | 5.162

## 118. Re 12M Mach 0.25 (2)
BIGFOIL.COM POLAR EXPORT
NACA66-213 a=0.6
NACA66-213 a=0.6 |  |  |  | Cl Max: | 1.5964 | at alpha= | 17 | deg
XFOIL ncrit=9 |  |  |  | L/D Max: | 114.235 | at alpha= | 8 | deg
Re: | 12000000 |  |  | Cd Min: | 0.21235 | at alpha= | -20 | deg
Mach: | 0.25 |  |  | Cl=0 at alpha= | -1.5758 | deg
|  |  |  | @ Cl=0.1, Cd= | 0.0043274
|  |  |  | @ Cl=0.4, Cd= | 0.005088
|  |  |  | @ Cl=0.6, Cd= | 0.0064998
alpha (deg) | Cl | Cd | Cm | Cl/Cd
-20 | -0.6777 | 0.21235 | 0.0154 | -3.1914
-19.5 | -0.664 | 0.205 | 0.0107 | -3.239
-18.5 | -1.2568 | 0.0644 | -0.0816 | -19.5155
-18 | -1.3074 | 0.05083 | -0.0901 | -25.721
-17.5 | -1.3214 | 0.04359 | -0.0922 | -30.3143
-17 | -1.3664 | 0.03518 | -0.0919 | -38.8403
-16.5 | -1.3614 | 0.03143 | -0.0894 | -43.3153
-16 | -1.3834 | 0.02636 | -0.0846 | -52.481
-15.5 | -1.3791 | 0.02328 | -0.0795 | -59.2397
-15 | -1.3648 | 0.02097 | -0.0743 | -65.0835
-14.5 | -1.3456 | 0.01903 | -0.0689 | -70.7094
-14 | -1.3246 | 0.01726 | -0.063 | -76.7439
-13.5 | -1.3025 | 0.01563 | -0.0567 | -83.3333
-13 | -1.2771 | 0.0143 | -0.0503 | -89.3077
-12.5 | -1.2345 | 0.01321 | -0.0467 | -93.4519
-12 | -1.1866 | 0.01238 | -0.0439 | -95.8481
-11.5 | -1.1368 | 0.01158 | -0.0415 | -98.1693
-11 | -1.0846 | 0.01093 | -0.0395 | -99.2315
-10 | -0.9766 | 0.0098 | -0.0365 | -99.6531
-9.5 | -0.9212 | 0.00931 | -0.0353 | -98.9474
-9 | -0.8663 | 0.00879 | -0.0342 | -98.5552
-8 | -0.7551 | 0.00781 | -0.0325 | -96.6837
-7.5 | -0.6979 | 0.00744 | -0.0321 | -93.8038
-7 | -0.6402 | 0.00712 | -0.0319 | -89.9157
-6.5 | -0.582 | 0.00686 | -0.0318 | -84.8397
-6 | -0.5235 | 0.00662 | -0.0319 | -79.0785
-5.5 | -0.4654 | 0.00632 | -0.032 | -73.6392
-5 | -0.4067 | 0.00607 | -0.0322 | -67.0016
-4.5 | -0.3475 | 0.00587 | -0.0326 | -59.1993
-4 | -0.2884 | 0.00567 | -0.033 | -50.8642
-3.5 | -0.2292 | 0.00548 | -0.0335 | -41.8248
-3 | -0.1696 | 0.00535 | -0.0342 | -31.7009
-2.5 | -0.1103 | 0.00519 | -0.0348 | -21.2524
-2 | -0.0504 | 0.00504 | -0.0355 | -10
-1.5 | 0.009 | 0.0049 | -0.0362 | 1.8367
-1 | 0.0669 | 0.00457 | -0.0367 | 14.6389
-0.5 | 0.1242 | 0.00415 | -0.0371 | 29.9277
0 | 0.1807 | 0.00367 | -0.0375 | 49.2371
0.5 | 0.2349 | 0.00281 | -0.0377 | 83.5943
1 | 0.287 | 0.00351 | -0.0373 | 81.7664
2 | 0.3891 | 0.00498 | -0.036 | 78.1325
2.5 | 0.4416 | 0.0055 | -0.0355 | 80.2909
3 | 0.4938 | 0.00599 | -0.0349 | 82.4374
3.5 | 0.549 | 0.00629 | -0.0347 | 87.2814
4 | 0.6049 | 0.00652 | -0.0347 | 92.7761
4.5 | 0.6607 | 0.00676 | -0.0346 | 97.7367
5 | 0.7159 | 0.00701 | -0.0343 | 102.1255
5.5 | 0.7706 | 0.00727 | -0.0339 | 105.9972
6 | 0.8236 | 0.00759 | -0.0331 | 108.5112
6.5 | 0.8766 | 0.00787 | -0.0323 | 111.385
7 | 0.9279 | 0.0082 | -0.0312 | 113.1585
7.5 | 0.9766 | 0.00861 | -0.0294 | 113.4262
8 | 1.0224 | 0.00895 | -0.027 | 114.2346
8.5 | 1.0606 | 0.00935 | -0.0231 | 113.4332
9 | 1.1002 | 0.00985 | -0.0196 | 111.6954
9.5 | 1.1397 | 0.01043 | -0.0162 | 109.2713
10 | 1.1786 | 0.01111 | -0.0128 | 106.0846
10.5 | 1.2201 | 0.01172 | -0.0099 | 104.1041
11 | 1.26 | 0.01244 | -0.0068 | 101.2862
11.5 | 1.2983 | 0.01327 | -0.0035 | 97.8372
12 | 1.3333 | 0.0143 | 0.0002 | 93.2378
12.5 | 1.3684 | 0.01531 | 0.0038 | 89.3795
13.5 | 1.445 | 0.01759 | 0.0094 | 82.1489
14 | 1.4774 | 0.01905 | 0.0129 | 77.5538
14.5 | 1.5052 | 0.02085 | 0.0167 | 72.1918
15 | 1.5279 | 0.02306 | 0.0207 | 66.2576
15.5 | 1.5523 | 0.02525 | 0.0243 | 61.4772
16 | 1.5719 | 0.0279 | 0.0279 | 56.3405
16.5 | 1.5856 | 0.03112 | 0.0315 | 50.9512
17 | 1.5964 | 0.03477 | 0.0347 | 45.9131
17.5 | 1.5932 | 0.03985 | 0.0376 | 39.9799
18 | 1.5866 | 0.04566 | 0.0396 | 34.7481
18.5 | 1.5715 | 0.0529 | 0.0402 | 29.707
19 | 1.5617 | 0.06035 | 0.0393 | 25.8774
19.5 | 1.5187 | 0.07265 | 0.035 | 20.9043
20 | 1.4784 | 0.08622 | 0.0282 | 17.1468

## 119. Re 12M Mach 0.50 (1)
BIGFOIL.COM POLAR EXPORT
NACA66-213 a=0.6
NACA66-213 a=0.6 |  |  |  | Cl Max: | 1.168 | at alpha= | 20 | deg
JavaFoil+Calcfoil stall+Eppler ext transition |  |  |  | L/D Max: | 101.731 | at alpha= | 2 | deg
Re: | 12000000 |  |  | Cd Min: | 0.00454 | at alpha= | 1 | deg
Mach: | 0.5 |  |  | Cl=0 at alpha= | -1.4058 | deg
|  |  |  | @ Cl=0.1, Cd= | 0.0048171
|  |  |  | @ Cl=0.4, Cd= | 0.0046356
|  |  |  | @ Cl=0.6, Cd= | 0.00742
alpha (deg) | Cl | Cd | Cm | Cl/Cd
-20 | -1.018 | 0.15264 | 0.003 | -6.667
-19.5 | -0.989 | 0.15002 | 0.002 | -6.595
-19 | -0.969 | 0.13631 | 0.002 | -7.11
-18.5 | -0.943 | 0.12977 | 0.001 | -7.263
-18 | -0.911 | 0.12802 | 0 | -7.116
-17.5 | -0.882 | 0.12505 | 0 | -7.049
-17 | -0.855 | 0.11729 | -0.001 | -7.289
-16.5 | -0.83 | 0.11902 | -0.001 | -6.973
-16 | -0.803 | 0.11197 | -0.002 | -7.17
-15.5 | -0.776 | 0.10369 | -0.002 | -7.482
-15 | -0.755 | 0.09191 | -0.003 | -8.216
-14.5 | -0.747 | 0.07143 | -0.004 | -10.459
-14 | -0.691 | 0.09977 | -0.004 | -6.923
-13.5 | -0.665 | 0.09116 | -0.004 | -7.29
-13 | -0.641 | 0.0812 | -0.005 | -7.892
-12.5 | -0.62 | 0.07076 | -0.006 | -8.763
-12 | -0.68 | 0.02031 | -0.01 | -33.493
-11.5 | -0.667 | 0.01462 | -0.012 | -45.624
-11 | -0.639 | 0.01299 | -0.013 | -49.216
-10.5 | -0.499 | 0.07118 | -0.007 | -7.008
-10 | -0.472 | 0.06361 | -0.008 | -7.424
-9.5 | -0.446 | 0.05771 | -0.009 | -7.733
-9 | -0.51 | 0.01102 | -0.017 | -46.258
-8.5 | -0.479 | 0.01029 | -0.018 | -46.499
-8 | -0.446 | 0.00956 | -0.019 | -46.726
-7.5 | -0.335 | 0.04936 | -0.009 | -6.78
-7 | -0.308 | 0.04384 | -0.011 | -7.03
-6.5 | -0.541 | 0.00862 | -0.022 | -62.764
-6 | -0.547 | 0.00744 | -0.024 | -73.463
-5.5 | -0.515 | 0.00748 | -0.025 | -68.797
-5 | -0.467 | 0.00704 | -0.026 | -66.442
-4.5 | -0.411 | 0.00672 | -0.027 | -61.269
-4 | -0.35 | 0.00643 | -0.028 | -54.49
-3.5 | -0.286 | 0.00616 | -0.029 | -46.381
-3 | -0.219 | 0.00594 | -0.03 | -36.908
-2.5 | -0.151 | 0.00577 | -0.031 | -26.168
-2 | -0.082 | 0.00588 | -0.033 | -14.017
-1.5 | -0.013 | 0.00567 | -0.034 | -2.344
-1 | 0.056 | 0.00466 | -0.035 | 12.029
-0.5 | 0.126 | 0.00491 | -0.036 | 25.602
0 | 0.195 | 0.00477 | -0.037 | 40.938
0.5 | 0.265 | 0.00483 | -0.038 | 54.861
1 | 0.334 | 0.00454 | -0.039 | 73.666
1.5 | 0.403 | 0.00464 | -0.04 | 86.966
2 | 0.47 | 0.00462 | -0.041 | 101.731
2.5 | 0.537 | 0.00595 | -0.042 | 90.313
3 | 0.603 | 0.00749 | -0.043 | 80.482
3.5 | 0.668 | 0.00784 | -0.044 | 85.189
4 | 0.73 | 0.00818 | -0.046 | 89.215
4.5 | 0.789 | 0.00856 | -0.047 | 92.175
5 | 0.843 | 0.00899 | -0.048 | 93.762
5.5 | 0.89 | 0.00951 | -0.049 | 93.66
6 | 0.927 | 0.01009 | -0.05 | 91.934
6.5 | 0.947 | 0.01075 | -0.051 | 88.114
7 | 0.934 | 0.01156 | -0.052 | 80.753
7.5 | 0.76 | 0.01253 | -0.053 | 60.653
8 | 0.624 | 0.01331 | -0.054 | 46.895
8.5 | 0.54 | 0.05564 | -0.026 | 9.707
9 | 0.69 | 0.01389 | -0.056 | 49.682
9.5 | 0.721 | 0.01495 | -0.057 | 48.22
10 | 0.751 | 0.01625 | -0.057 | 46.22
10.5 | 0.771 | 0.01958 | -0.057 | 39.374
11 | 0.675 | 0.07514 | -0.03 | 8.977
11.5 | 0.845 | 0.01815 | -0.06 | 46.545
12 | 0.874 | 0.01989 | -0.061 | 43.925
12.5 | 0.899 | 0.02261 | -0.062 | 39.743
13 | 0.818 | 0.06673 | -0.048 | 12.26
13.5 | 0.817 | 0.09025 | -0.04 | 9.052
14 | 0.989 | 0.02533 | -0.064 | 39.053
14.5 | 0.902 | 0.07502 | -0.051 | 12.025
15 | 0.904 | 0.09672 | -0.045 | 9.345
15.5 | 0.932 | 0.10212 | -0.046 | 9.123
16 | 0.945 | 0.11038 | -0.041 | 8.565
16.5 | 0.977 | 0.1138 | -0.044 | 8.582
17 | 1.019 | 0.10788 | -0.05 | 9.448
17.5 | 1.054 | 0.10778 | -0.053 | 9.776
18 | 1.053 | 0.13606 | -0.045 | 7.738
18.5 | 1.08 | 0.14146 | -0.047 | 7.635
19 | 1.11 | 0.14497 | -0.049 | 7.657
19.5 | 1.142 | 0.14574 | -0.051 | 7.836
20 | 1.168 | 0.15392 | -0.052 | 7.588

## 120. Re 12M Mach 0.50 (2)
BIGFOIL.COM POLAR EXPORT
NACA66-213 a=0.6
NACA66-213 a=0.6 |  |  |  | Cl Max: | 1.0615 | at alpha= | 8.5 | deg
XFOIL ncrit=9 |  |  |  | L/D Max: | 108.317 | at alpha= | 1 | deg
Re: | 12000000 |  |  | Cd Min: | 0.25929 | at alpha= | 20 | deg
Mach: | 0.5 |  |  | Cl=0 at alpha= | -1.6339 | deg
|  |  |  | @ Cl=0.1, Cd= | 0.0046521
|  |  |  | @ Cl=0.4, Cd= | 0.0046385
|  |  |  | @ Cl=0.6, Cd= | 0.0068217
alpha (deg) | Cl | Cd | Cm | Cl/Cd
-12.5 | -0.4691 | 0.11261 | -0.0528 | -4.1657
-12 | -0.47 | 0.10221 | -0.0589 | -4.5984
-11.5 | -0.4718 | 0.09218 | -0.0649 | -5.1182
-11 | -0.4831 | 0.08094 | -0.0719 | -5.9686
-10.5 | -0.5036 | 0.068 | -0.0809 | -7.4059
-10 | -0.5253 | 0.0539 | -0.0929 | -9.7458
-9.5 | -0.5624 | 0.04457 | -0.0963 | -12.6184
-9 | -0.5967 | 0.03789 | -0.0937 | -15.7482
-8.5 | -0.6435 | 0.03173 | -0.0855 | -20.2805
-8 | -0.6763 | 0.02638 | -0.0744 | -25.6368
-7.5 | -0.6953 | 0.01905 | -0.0646 | -36.4987
-7 | -0.6828 | 0.01258 | -0.0571 | -54.2766
-6.5 | -0.6437 | 0.00901 | -0.0511 | -71.4428
-6 | -0.5877 | 0.00772 | -0.0469 | -76.1269
-5.5 | -0.5234 | 0.00706 | -0.0444 | -74.136
-5 | -0.4572 | 0.00658 | -0.0427 | -69.4833
-4.5 | -0.3894 | 0.00625 | -0.0418 | -62.304
-4 | -0.3213 | 0.00599 | -0.0413 | -53.6394
-3.5 | -0.2534 | 0.00577 | -0.0411 | -43.9168
-3 | -0.1855 | 0.00554 | -0.0411 | -33.4838
-2.5 | -0.1174 | 0.00536 | -0.0415 | -21.903
-2 | -0.0495 | 0.00517 | -0.042 | -9.5745
-1.5 | 0.0181 | 0.00502 | -0.0426 | 3.6056
-1 | 0.0841 | 0.00478 | -0.0431 | 17.5941
-0.5 | 0.1475 | 0.00427 | -0.0432 | 34.5433
0 | 0.2087 | 0.00361 | -0.0432 | 57.8116
0.5 | 0.2698 | 0.0028 | -0.0432 | 96.3571
1 | 0.3347 | 0.00309 | -0.0436 | 108.3172
1.5 | 0.3817 | 0.00436 | -0.0409 | 87.5459
2 | 0.4336 | 0.00515 | -0.0389 | 84.1942
2.5 | 0.482 | 0.00595 | -0.0359 | 81.0084
3 | 0.5349 | 0.00648 | -0.0337 | 82.5463
3.5 | 0.5938 | 0.00679 | -0.0322 | 87.4521
4 | 0.6524 | 0.00709 | -0.0306 | 92.0169
4.5 | 0.7036 | 0.0074 | -0.0273 | 95.0811
5 | 0.7495 | 0.00778 | -0.0227 | 96.3368
5.5 | 0.7973 | 0.00829 | -0.0186 | 96.1761
6 | 0.847 | 0.00882 | -0.0147 | 96.0317
6.5 | 0.8973 | 0.00944 | -0.0107 | 95.053
7 | 0.9459 | 0.01018 | -0.0062 | 92.9175
7.5 | 0.9919 | 0.01113 | -0.0011 | 89.1195
8 | 1.0352 | 0.01228 | 0.0046 | 84.2997
8.5 | 1.0615 | 0.01427 | 0.0124 | 74.3868
9.5 | 1.0597 | 0.02428 | 0.0303 | 43.645
10 | 1.0337 | 0.03098 | 0.0382 | 33.3667
10.5 | 1 | 0.03817 | 0.0441 | 26.1986
11 | 0.9623 | 0.04641 | 0.0471 | 20.7348
11.5 | 0.9291 | 0.05556 | 0.0469 | 16.7225
12 | 0.89 | 0.06735 | 0.0422 | 13.2146
12.5 | 0.8596 | 0.07997 | 0.0349 | 10.749
14 | 0.82 | 0.12368 | 0.0049 | 6.63
14.5 | 0.8138 | 0.13628 | -0.0029 | 5.9715
15 | 0.805 | 0.14989 | -0.0113 | 5.3706
15.5 | 0.7999 | 0.1633 | -0.0194 | 4.8983
16 | 0.7995 | 0.17625 | -0.027 | 4.5362
16.5 | 0.8095 | 0.18675 | -0.0331 | 4.3347
17 | 0.8195 | 0.19746 | -0.0394 | 4.1502
17.5 | 0.8269 | 0.2096 | -0.0461 | 3.9451
18 | 0.8402 | 0.22006 | -0.052 | 3.818
18.5 | 0.854 | 0.23071 | -0.058 | 3.7016
19 | 0.8726 | 0.23931 | -0.0632 | 3.6463
19.5 | 0.8875 | 0.25002 | -0.0691 | 3.5497
20 | 0.9052 | 0.25929 | -0.0746 | 3.4911

## 121. Re 14M Mach 0.00 (1)
BIGFOIL.COM POLAR EXPORT
NACA66-213 a=0.6
NACA66-213 a=0.6 |  |  |  | Cl Max: | 1.141 | at alpha= | 11 | deg
JavaFoil+Calcfoil stall+Eppler ext transition |  |  |  | L/D Max: | 121.415 | at alpha= | 5 | deg
Re: | 14000000 |  |  | Cd Min: | 0.00495 | at alpha= | 2 | deg
Mach: | 0 |  |  | Cl=0 at alpha= | -1.4016 | deg
|  |  |  | @ Cl=0.1, Cd= | 0.00509
|  |  |  | @ Cl=0.4, Cd= | 0.0049729
|  |  |  | @ Cl=0.6, Cd= | 0.0061474
alpha (deg) | Cl | Cd | Cm | Cl/Cd
-16.5 | -0.647 | 0.11984 | -0.001 | -5.399
-16 | -0.666 | 0.11168 | -0.001 | -5.96
-15.5 | -0.683 | 0.10436 | -0.002 | -6.548
-15 | -0.701 | 0.09596 | -0.002 | -7.305
-14.5 | -0.714 | 0.09187 | -0.003 | -7.768
-14 | -0.73 | 0.08208 | -0.004 | -8.898
-13.5 | -0.745 | 0.07301 | -0.004 | -10.211
-13 | -0.867 | 0.01724 | -0.007 | -50.326
-12.5 | -0.883 | 0.01408 | -0.008 | -62.725
-12 | -0.892 | 0.01232 | -0.009 | -72.344
-11.5 | -0.895 | 0.01093 | -0.01 | -81.84
-11 | -0.887 | 0.0101 | -0.011 | -87.876
-10.5 | -0.869 | 0.00971 | -0.012 | -89.513
-10 | -0.847 | 0.00808 | -0.013 | -104.845
-9.5 | -0.82 | 0.00822 | -0.014 | -99.784
-9 | -0.79 | 0.00875 | -0.015 | -90.223
-8.5 | -0.754 | 0.00843 | -0.016 | -89.463
-8 | -0.715 | 0.00805 | -0.017 | -88.784
-7.5 | -0.672 | 0.00772 | -0.018 | -87.085
-7 | -0.627 | 0.00734 | -0.019 | -85.362
-6.5 | -0.579 | 0.00706 | -0.02 | -81.931
-6 | -0.528 | 0.00682 | -0.02 | -77.432
-5.5 | -0.475 | 0.00661 | -0.021 | -71.88
-5 | -0.421 | 0.00638 | -0.022 | -65.947
-4.5 | -0.365 | 0.00616 | -0.023 | -59.23
-4 | -0.308 | 0.00601 | -0.024 | -51.24
-3.5 | -0.25 | 0.00582 | -0.025 | -42.934
-3 | -0.191 | 0.00569 | -0.026 | -33.549
-2.5 | -0.131 | 0.00559 | -0.027 | -23.498
-2 | -0.072 | 0.00549 | -0.028 | -13.033
-1.5 | -0.012 | 0.0057 | -0.029 | -2.022
-1 | 0.049 | 0.00509 | -0.03 | 9.544
-0.5 | 0.109 | 0.00509 | -0.031 | 21.418
0 | 0.169 | 0.00516 | -0.032 | 32.814
0.5 | 0.23 | 0.00519 | -0.033 | 44.263
1 | 0.29 | 0.00524 | -0.034 | 55.274
1.5 | 0.35 | 0.0051 | -0.035 | 68.573
2 | 0.409 | 0.00495 | -0.036 | 82.596
2.5 | 0.468 | 0.00521 | -0.037 | 89.791
3 | 0.527 | 0.00626 | -0.038 | 84.17
3.5 | 0.585 | 0.0061 | -0.039 | 95.816
4 | 0.642 | 0.00628 | -0.04 | 102.133
4.5 | 0.698 | 0.00649 | -0.041 | 107.449
5 | 0.752 | 0.00619 | -0.042 | 121.415
5.5 | 0.805 | 0.00771 | -0.043 | 104.35
6 | 0.855 | 0.00801 | -0.043 | 106.808
6.5 | 0.904 | 0.00834 | -0.044 | 108.37
7 | 0.95 | 0.00868 | -0.045 | 109.466
7.5 | 0.992 | 0.00903 | -0.046 | 109.876
8 | 1.029 | 0.00941 | -0.047 | 109.274
8.5 | 1.06 | 0.00979 | -0.048 | 108.265
9 | 1.087 | 0.01029 | -0.049 | 105.719
9.5 | 1.109 | 0.01074 | -0.05 | 103.282
10 | 1.126 | 0.01127 | -0.051 | 99.863
10.5 | 1.136 | 0.01187 | -0.051 | 95.762
11 | 1.141 | 0.01254 | -0.052 | 91.03
11.5 | 1.141 | 0.0133 | -0.053 | 85.78
12 | 1.135 | 0.0142 | -0.054 | 79.874
12.5 | 1.123 | 0.01518 | -0.054 | 73.987
13 | 1.109 | 0.0159 | -0.055 | 69.709
13.5 | 1.087 | 0.0175 | -0.056 | 62.1
14 | 1.058 | 0.01978 | -0.056 | 53.495
14.5 | 1 | 0.03008 | -0.054 | 33.234
15 | 0.866 | 0.08792 | -0.04 | 9.844
15.5 | 0.83 | 0.10111 | -0.036 | 8.212
16 | 0.798 | 0.10854 | -0.035 | 7.352

## 122. Re 14M Mach 0.00 (2)
BIGFOIL.COM POLAR EXPORT
NACA66-213 a=0.6
NACA66-213 a=0.6 |  |  |  | Cl Max: | 1.7509 | at alpha= | 20 | deg
XFOIL ncrit=9 |  |  |  | L/D Max: | 122.286 | at alpha= | 9 | deg
Re: | 14000000 |  |  | Cd Min: | 0.03605 | at alpha= | 20 | deg
Mach: | 0 |  |  | Cl=0 at alpha= | -1.5565 | deg
|  |  |  | @ Cl=0.1, Cd= | 0.0042643
|  |  |  | @ Cl=0.4, Cd= | 0.0051143
|  |  |  | @ Cl=0.6, Cd= | 0.0062863
alpha (deg) | Cl | Cd | Cm | Cl/Cd
-20 | -1.649 | 0.02576 | -0.0675 | -64.014
-19.5 | -1.637 | 0.02356 | -0.0648 | -69.4822
-19 | -1.6195 | 0.02181 | -0.062 | -74.2549
-18.5 | -1.5998 | 0.02025 | -0.059 | -79.0025
-18 | -1.5758 | 0.01898 | -0.0562 | -83.0242
-17.5 | -1.5503 | 0.01784 | -0.0532 | -86.9002
-17 | -1.524 | 0.01678 | -0.0501 | -90.8224
-16.5 | -1.4954 | 0.01588 | -0.047 | -94.1688
-16 | -1.4655 | 0.01508 | -0.0438 | -97.1817
-15.5 | -1.4364 | 0.01433 | -0.0402 | -100.2373
-15 | -1.4061 | 0.01377 | -0.0364 | -102.1133
-14.5 | -1.3685 | 0.01312 | -0.0341 | -104.3064
-14 | -1.3277 | 0.01239 | -0.0322 | -107.159
-13.5 | -1.2851 | 0.0117 | -0.0307 | -109.8376
-13 | -1.2398 | 0.0111 | -0.0296 | -111.6937
-12.5 | -1.1925 | 0.01059 | -0.0288 | -112.6062
-12 | -1.1436 | 0.01015 | -0.0282 | -112.67
-11.5 | -1.0936 | 0.00974 | -0.0278 | -112.2793
-11 | -1.0424 | 0.00939 | -0.0276 | -111.0117
-9.5 | -0.8861 | 0.00833 | -0.0273 | -106.3745
-9 | -0.8338 | 0.00793 | -0.0271 | -105.145
-8.5 | -0.7807 | 0.00757 | -0.0272 | -103.1308
-8 | -0.727 | 0.00722 | -0.0272 | -100.6925
-7.5 | -0.6724 | 0.00695 | -0.0275 | -96.7482
-7 | -0.6172 | 0.00671 | -0.0279 | -91.9821
-6 | -0.506 | 0.00627 | -0.0287 | -80.7018
-5.5 | -0.4502 | 0.00602 | -0.0292 | -74.7841
-5 | -0.3938 | 0.00581 | -0.0297 | -67.7797
-4.5 | -0.337 | 0.00564 | -0.0303 | -59.7518
-4 | -0.2802 | 0.00545 | -0.031 | -51.4128
-3.5 | -0.2232 | 0.0053 | -0.0316 | -42.1132
-3 | -0.1659 | 0.00517 | -0.0323 | -32.089
-2.5 | -0.1085 | 0.00501 | -0.033 | -21.6567
-2 | -0.051 | 0.00489 | -0.0338 | -10.4294
-1.5 | 0.0065 | 0.00476 | -0.0345 | 1.3655
-1 | 0.0629 | 0.00447 | -0.0351 | 14.0716
-0.5 | 0.1188 | 0.00416 | -0.0356 | 28.5577
0 | 0.1741 | 0.00374 | -0.0362 | 46.5508
0.5 | 0.2281 | 0.00323 | -0.0365 | 70.6192
1 | 0.2721 | 0.00388 | -0.0353 | 70.1289
1.5 | 0.3243 | 0.00444 | -0.0352 | 73.0405
2.5 | 0.4287 | 0.00537 | -0.0349 | 79.8324
3 | 0.4808 | 0.0058 | -0.0347 | 82.8966
3.5 | 0.535 | 0.00604 | -0.0349 | 88.5762
4 | 0.5896 | 0.00625 | -0.0351 | 94.336
4.5 | 0.6441 | 0.00644 | -0.0354 | 100.0155
5.5 | 0.7516 | 0.0069 | -0.0356 | 108.9275
6 | 0.8039 | 0.00718 | -0.0354 | 111.9638
6.5 | 0.8563 | 0.00743 | -0.0353 | 115.249
7 | 0.9077 | 0.00769 | -0.035 | 118.0364
8 | 1.0065 | 0.00836 | -0.0337 | 120.3947
8.5 | 1.055 | 0.00868 | -0.0329 | 121.5438
9 | 1.1018 | 0.00901 | -0.0319 | 122.2863
9.5 | 1.1454 | 0.00942 | -0.0302 | 121.5924
10 | 1.1784 | 0.00985 | -0.0263 | 119.6345
10.5 | 1.2147 | 0.0103 | -0.0233 | 117.932
11 | 1.2519 | 0.0108 | -0.0206 | 115.9167
11.5 | 1.2894 | 0.01131 | -0.0182 | 114.0053
12 | 1.3258 | 0.01191 | -0.0157 | 111.3182
12.5 | 1.3609 | 0.01258 | -0.0131 | 108.1797
13 | 1.392 | 0.01345 | -0.01 | 103.4944
13.5 | 1.4249 | 0.01415 | -0.0072 | 100.6996
14 | 1.4645 | 0.01492 | -0.0061 | 98.1568
14.5 | 1.4978 | 0.01585 | -0.0038 | 94.4984
15 | 1.5295 | 0.01688 | -0.0015 | 90.6102
15.5 | 1.5586 | 0.01809 | 0.001 | 86.1581
16 | 1.5881 | 0.01931 | 0.0033 | 82.2424
16.5 | 1.6109 | 0.02097 | 0.0061 | 76.8193
17 | 1.6342 | 0.02266 | 0.0087 | 72.1183
17.5 | 1.6568 | 0.02444 | 0.011 | 67.7905
18 | 1.6799 | 0.02627 | 0.0131 | 63.9475
18.5 | 1.7015 | 0.02825 | 0.0151 | 60.2301
19 | 1.7207 | 0.03053 | 0.017 | 56.361
19.5 | 1.7368 | 0.03315 | 0.0188 | 52.3922
20 | 1.7509 | 0.03605 | 0.0205 | 48.5687

## 123. Re 14M Mach 0.10 (1)
BIGFOIL.COM POLAR EXPORT
NACA66-213 a=0.6
NACA66-213 a=0.6 |  |  |  | Cl Max: | 1.131 | at alpha= | 11 | deg
JavaFoil+Calcfoil stall+Eppler ext transition |  |  |  | L/D Max: | 121.724 | at alpha= | 5 | deg
Re: | 14000000 |  |  | Cd Min: | 0.00493 | at alpha= | 2 | deg
Mach: | 0.1 |  |  | Cl=0 at alpha= | -1.4016 | deg
|  |  |  | @ Cl=0.1, Cd= | 0.0051084
|  |  |  | @ Cl=0.4, Cd= | 0.0049617
|  |  |  | @ Cl=0.6, Cd= | 0.0061221
alpha (deg) | Cl | Cd | Cm | Cl/Cd
-16.5 | -0.605 | 0.12162 | -0.001 | -4.974
-16 | -0.626 | 0.11538 | -0.001 | -5.427
-15.5 | -0.647 | 0.10802 | -0.002 | -5.989
-15 | -0.666 | 0.10027 | -0.002 | -6.646
-14.5 | -0.684 | 0.09424 | -0.003 | -7.261
-14 | -0.7 | 0.0875 | -0.003 | -8.005
-13.5 | -0.717 | 0.07883 | -0.004 | -9.098
-13 | -0.742 | 0.06373 | -0.005 | -11.636
-12.5 | -0.782 | 0.04095 | -0.007 | -19.102
-12 | -0.866 | 0.01408 | -0.009 | -61.507
-11.5 | -0.882 | 0.01124 | -0.01 | -78.414
-11 | -0.878 | 0.01024 | -0.011 | -85.81
-10.5 | -0.862 | 0.00983 | -0.012 | -87.753
-10 | -0.842 | 0.00936 | -0.013 | -89.965
-9.5 | -0.818 | 0.00831 | -0.014 | -98.334
-9 | -0.788 | 0.00882 | -0.015 | -89.357
-8.5 | -0.754 | 0.00845 | -0.016 | -89.203
-8 | -0.715 | 0.00812 | -0.017 | -88.033
-7.5 | -0.673 | 0.00773 | -0.018 | -87.119
-7 | -0.628 | 0.00741 | -0.019 | -84.814
-6.5 | -0.58 | 0.00713 | -0.02 | -81.438
-6 | -0.53 | 0.00686 | -0.021 | -77.258
-5.5 | -0.477 | 0.00659 | -0.022 | -72.377
-5 | -0.423 | 0.00645 | -0.023 | -65.564
-4.5 | -0.367 | 0.00621 | -0.023 | -59.056
-4 | -0.309 | 0.006 | -0.024 | -51.508
-3.5 | -0.251 | 0.00587 | -0.025 | -42.72
-3 | -0.192 | 0.00566 | -0.026 | -33.85
-2.5 | -0.132 | 0.00556 | -0.027 | -23.721
-2 | -0.072 | 0.00549 | -0.028 | -13.094
-1.5 | -0.012 | 0.00573 | -0.029 | -2.02
-1 | 0.049 | 0.0051 | -0.03 | 9.573
-0.5 | 0.11 | 0.00511 | -0.031 | 21.432
0 | 0.17 | 0.00518 | -0.032 | 32.858
0.5 | 0.231 | 0.00521 | -0.033 | 44.31
1 | 0.291 | 0.00528 | -0.034 | 55.134
1.5 | 0.352 | 0.0051 | -0.035 | 68.967
2 | 0.411 | 0.00493 | -0.036 | 83.359
2.5 | 0.47 | 0.00525 | -0.037 | 89.648
3 | 0.529 | 0.00626 | -0.038 | 84.585
3.5 | 0.588 | 0.00608 | -0.039 | 96.616
4 | 0.645 | 0.00628 | -0.04 | 102.613
4.5 | 0.701 | 0.00652 | -0.041 | 107.498
5 | 0.755 | 0.00621 | -0.042 | 121.724
5.5 | 0.808 | 0.00775 | -0.043 | 104.203
6 | 0.859 | 0.00806 | -0.044 | 106.565
6.5 | 0.907 | 0.00839 | -0.045 | 108.077
7 | 0.953 | 0.00875 | -0.046 | 108.87
7.5 | 0.995 | 0.00911 | -0.046 | 109.227
8 | 1.03 | 0.00949 | -0.047 | 108.63
8.5 | 1.061 | 0.00989 | -0.048 | 107.29
9 | 1.087 | 0.01038 | -0.049 | 104.714
9.5 | 1.107 | 0.01086 | -0.05 | 101.948
10 | 1.121 | 0.0114 | -0.051 | 98.329
10.5 | 1.129 | 0.01201 | -0.052 | 93.984
11 | 1.131 | 0.01279 | -0.052 | 88.436
11.5 | 1.127 | 0.01362 | -0.053 | 82.74
12 | 1.117 | 0.01449 | -0.054 | 77.063
12.5 | 1.101 | 0.01557 | -0.055 | 70.678
13 | 1.082 | 0.01635 | -0.055 | 66.168
13.5 | 1.055 | 0.01801 | -0.056 | 58.565
14 | 1.014 | 0.02217 | -0.056 | 45.735
14.5 | 0.864 | 0.07729 | -0.042 | 11.175
15 | 0.822 | 0.0935 | -0.037 | 8.788
15.5 | 0.785 | 0.10564 | -0.034 | 7.435
16 | 0.751 | 0.1113 | -0.034 | 6.75

## 124. Re 14M Mach 0.10 (2)
BIGFOIL.COM POLAR EXPORT
NACA66-213 a=0.6
NACA66-213 a=0.6 |  |  |  | Cl Max: | 1.7422 | at alpha= | 20 | deg
XFOIL ncrit=9 |  |  |  | L/D Max: | 121.661 | at alpha= | 9 | deg
Re: | 14000000 |  |  | Cd Min: | 0.03914 | at alpha= | 20 | deg
Mach: | 0.1 |  |  | Cl=0 at alpha= | -1.5588 | deg
|  |  |  | @ Cl=0.1, Cd= | 0.004273
|  |  |  | @ Cl=0.4, Cd= | 0.0050849
|  |  |  | @ Cl=0.6, Cd= | 0.0062892
alpha (deg) | Cl | Cd | Cm | Cl/Cd
-20 | -1.6215 | 0.02984 | -0.0746 | -54.3398
-19.5 | -1.6234 | 0.02623 | -0.0719 | -61.891
-19 | -1.6106 | 0.02399 | -0.0689 | -67.1363
-18.5 | -1.595 | 0.02199 | -0.0657 | -72.533
-18 | -1.5754 | 0.02033 | -0.0624 | -77.4914
-17.5 | -1.5513 | 0.01897 | -0.0592 | -81.7765
-17 | -1.5267 | 0.01771 | -0.0558 | -86.2055
-16.5 | -1.4988 | 0.01666 | -0.0524 | -89.964
-16 | -1.4692 | 0.01574 | -0.049 | -93.3418
-15.5 | -1.4397 | 0.01488 | -0.0453 | -96.754
-15 | -1.4082 | 0.01423 | -0.0416 | -98.9599
-14 | -1.3355 | 0.01285 | -0.0355 | -103.93
-13.5 | -1.2933 | 0.01208 | -0.0336 | -107.0613
-13 | -1.2483 | 0.01141 | -0.0321 | -109.404
-12.5 | -1.2013 | 0.01083 | -0.0309 | -110.9234
-12 | -1.1523 | 0.01033 | -0.0301 | -111.5489
-11.5 | -1.1019 | 0.00989 | -0.0294 | -111.4156
-11 | -1.0503 | 0.00952 | -0.029 | -110.3256
-10.5 | -0.9982 | 0.00913 | -0.0287 | -109.3319
-10 | -0.9453 | 0.00878 | -0.0285 | -107.6651
-9.5 | -0.8921 | 0.00843 | -0.0283 | -105.8244
-9 | -0.8394 | 0.00801 | -0.0281 | -104.794
-8.5 | -0.7858 | 0.00764 | -0.0279 | -102.8534
-8 | -0.7317 | 0.00727 | -0.0279 | -100.6465
-7.5 | -0.6768 | 0.00698 | -0.0281 | -96.9628
-7 | -0.6211 | 0.00674 | -0.0284 | -92.1513
-6.5 | -0.5651 | 0.00652 | -0.0288 | -86.6718
-6 | -0.5089 | 0.0063 | -0.0292 | -80.7778
-5.5 | -0.4527 | 0.00604 | -0.0295 | -74.9503
-5 | -0.396 | 0.00582 | -0.03 | -68.0412
-4.5 | -0.3388 | 0.00565 | -0.0306 | -59.9646
-4 | -0.2816 | 0.00547 | -0.0312 | -51.4808
-3.5 | -0.2243 | 0.0053 | -0.0319 | -42.3208
-3 | -0.1666 | 0.00518 | -0.0326 | -32.1622
-2.5 | -0.1089 | 0.00501 | -0.0333 | -21.7365
-2 | -0.051 | 0.0049 | -0.034 | -10.4082
-1.5 | 0.0068 | 0.00476 | -0.0348 | 1.4286
-0.5 | 0.1197 | 0.00417 | -0.0359 | 28.705
0 | 0.1753 | 0.00373 | -0.0364 | 46.9973
0.5 | 0.2295 | 0.00321 | -0.0367 | 71.4953
1.5 | 0.3261 | 0.00444 | -0.0354 | 73.4459
3 | 0.4831 | 0.00581 | -0.0348 | 83.1497
3.5 | 0.5376 | 0.00605 | -0.0349 | 88.8595
4 | 0.5924 | 0.00626 | -0.0351 | 94.6326
4.5 | 0.6471 | 0.00647 | -0.0353 | 100.0155
5.5 | 0.7552 | 0.00693 | -0.0355 | 108.9755
6 | 0.8077 | 0.00721 | -0.0352 | 112.025
6.5 | 0.8603 | 0.00747 | -0.035 | 115.1673
7 | 0.9119 | 0.00774 | -0.0346 | 117.8165
7.5 | 0.9617 | 0.00809 | -0.0339 | 118.8752
9 | 1.1059 | 0.00909 | -0.0308 | 121.6612
9.5 | 1.1452 | 0.00949 | -0.028 | 120.6744
10 | 1.1787 | 0.00998 | -0.0242 | 118.1062
11 | 1.2548 | 0.01096 | -0.0187 | 114.4891
11.5 | 1.2926 | 0.01151 | -0.0162 | 112.3023
12 | 1.3289 | 0.01217 | -0.0135 | 109.1947
12.5 | 1.3638 | 0.0129 | -0.0107 | 105.7209
13 | 1.3958 | 0.01378 | -0.0076 | 101.2917
13.5 | 1.4288 | 0.01449 | -0.0046 | 98.6059
14 | 1.4689 | 0.01536 | -0.0034 | 95.6315
14.5 | 1.502 | 0.01636 | -0.001 | 91.8093
15 | 1.5331 | 0.01752 | 0.0016 | 87.5057
15.5 | 1.5604 | 0.01893 | 0.0044 | 82.43
16 | 1.5896 | 0.02026 | 0.0068 | 78.46
16.5 | 1.6118 | 0.02207 | 0.0099 | 73.0313
17 | 1.636 | 0.02381 | 0.0124 | 68.7106
17.5 | 1.6598 | 0.02564 | 0.0147 | 64.7348
18 | 1.6819 | 0.02767 | 0.017 | 60.7842
18.5 | 1.7016 | 0.02996 | 0.0191 | 56.7957
19 | 1.7196 | 0.03252 | 0.0211 | 52.8782
19.5 | 1.7317 | 0.03565 | 0.0231 | 48.575
20 | 1.7422 | 0.03914 | 0.0248 | 44.512

## 125. Re 14M Mach 0.25 (1)
BIGFOIL.COM POLAR EXPORT
NACA66-213 a=0.6
NACA66-213 a=0.6 |  |  |  | Cl Max: | 1.08 | at alpha= | 9.5 | deg
JavaFoil+Calcfoil stall+Eppler ext transition |  |  |  | L/D Max: | 106.446 | at alpha= | 7 | deg
Re: | 14000000 |  |  | Cd Min: | 0.00499 | at alpha= | 2 | deg
Mach: | 0.25 |  |  | Cl=0 at alpha= | -1.4032 | deg
|  |  |  | @ Cl=0.1, Cd= | 0.0051282
|  |  |  | @ Cl=0.4, Cd= | 0.0050405
|  |  |  | @ Cl=0.6, Cd= | 0.10434
alpha (deg) | Cl | Cd | Cm | Cl/Cd
-15.5 | -0.314 | 0.11928 | -0.002 | -2.634
-15 | -0.373 | 0.11176 | -0.002 | -3.342
-14.5 | -0.428 | 0.10601 | -0.003 | -4.033
-14 | -0.477 | 0.09616 | -0.003 | -4.963
-13.5 | -0.522 | 0.09067 | -0.004 | -5.761
-13 | -0.562 | 0.08447 | -0.004 | -6.656
-12.5 | -0.596 | 0.07998 | -0.005 | -7.456
-12 | -0.624 | 0.07463 | -0.005 | -8.365
-11.5 | -0.648 | 0.06773 | -0.006 | -9.566
-11 | -0.661 | 0.06294 | -0.007 | -10.507
-10.5 | -0.803 | 0.01065 | -0.012 | -75.38
-10 | -0.799 | 0.01006 | -0.013 | -79.453
-9.5 | -0.79 | 0.00936 | -0.014 | -84.333
-9 | -0.771 | 0.00782 | -0.015 | -98.653
-8.5 | -0.746 | 0.00845 | -0.016 | -88.316
-8 | -0.715 | 0.00848 | -0.017 | -84.306
-7.5 | -0.677 | 0.00804 | -0.018 | -84.271
-7 | -0.635 | 0.00771 | -0.019 | -82.402
-6.5 | -0.589 | 0.0074 | -0.02 | -79.666
-6 | -0.54 | 0.00707 | -0.021 | -76.396
-5.5 | -0.487 | 0.00679 | -0.022 | -71.772
-5 | -0.433 | 0.00653 | -0.023 | -66.23
-4.5 | -0.376 | 0.00631 | -0.024 | -59.532
-4 | -0.317 | 0.00614 | -0.025 | -51.635
-3.5 | -0.258 | 0.00592 | -0.026 | -43.474
-3 | -0.197 | 0.00572 | -0.027 | -34.386
-2.5 | -0.136 | 0.00563 | -0.028 | -24.065
-2 | -0.074 | 0.00553 | -0.029 | -13.34
-1.5 | -0.012 | 0.00539 | -0.03 | -2.206
-1 | 0.05 | 0.00516 | -0.031 | 9.726
-0.5 | 0.113 | 0.00512 | -0.032 | 22.004
0 | 0.175 | 0.00519 | -0.033 | 33.719
0.5 | 0.237 | 0.00522 | -0.034 | 45.426
1 | 0.299 | 0.00506 | -0.035 | 59.151
1.5 | 0.361 | 0.00513 | -0.036 | 70.354
2 | 0.422 | 0.00499 | -0.037 | 84.53
2.5 | 0.483 | 0.00537 | -0.038 | 89.951
3 | 0.543 | 0.006 | -0.039 | 90.545
3.5 | 0.603 | 0.00624 | -0.04 | 96.61
4 | 0.661 | 0.00645 | -0.041 | 102.582
4.5 | 0.718 | 0.00741 | -0.042 | 96.848
5 | 0.773 | 0.00768 | -0.043 | 100.63
5.5 | 0.826 | 0.008 | -0.044 | 103.308
6 | 0.876 | 0.00835 | -0.045 | 104.912
6.5 | 0.924 | 0.00871 | -0.046 | 106.005
7 | 0.968 | 0.00909 | -0.047 | 106.446
7.5 | 1.006 | 0.00949 | -0.048 | 106.041
8 | 1.036 | 0.00995 | -0.049 | 104.147
8.5 | 1.059 | 0.01042 | -0.049 | 101.65
9 | 1.074 | 0.01095 | -0.05 | 98.098
9.5 | 1.08 | 0.01158 | -0.051 | 93.259
10 | 1.077 | 0.01222 | -0.052 | 88.124
10.5 | 1.064 | 0.01315 | -0.053 | 80.909
11 | 1.04 | 0.01411 | -0.054 | 73.697
11.5 | 1.003 | 0.0157 | -0.054 | 63.868
12 | 0.82 | 0.06427 | -0.038 | 12.756
12.5 | 0.765 | 0.07692 | -0.033 | 9.941
13 | 0.712 | 0.08679 | -0.03 | 8.209
13.5 | 0.661 | 0.09056 | -0.031 | 7.294
14 | 0.602 | 0.09724 | -0.031 | 6.191
14.5 | 0.539 | 0.10434 | -0.03 | 5.167

## 126. Re 14M Mach 0.25 (2)
BIGFOIL.COM POLAR EXPORT
NACA66-213 a=0.6
NACA66-213 a=0.6 |  |  |  | Cl Max: | 1.6211 | at alpha= | 17.5 | deg
XFOIL ncrit=9 |  |  |  | L/D Max: | 118.225 | at alpha= | 8 | deg
Re: | 14000000 |  |  | Cd Min: | 0.20605 | at alpha= | -20 | deg
Mach: | 0.25 |  |  | Cl=0 at alpha= | -1.5705 | deg
|  |  |  | @ Cl=0.1, Cd= | 0.0043213
|  |  |  | @ Cl=0.4, Cd= | 0.0050727
|  |  |  | @ Cl=0.6, Cd= | 0.00633
alpha (deg) | Cl | Cd | Cm | Cl/Cd
-20 | -0.6957 | 0.20605 | 0.0134 | -3.3764
-19 | -1.2672 | 0.07142 | -0.0771 | -17.7429
-18.5 | -1.3144 | 0.0569 | -0.0875 | -23.1002
-18 | -1.3593 | 0.0456 | -0.0929 | -29.8092
-17.5 | -1.3938 | 0.03756 | -0.0936 | -37.1086
-17 | -1.4226 | 0.03122 | -0.0912 | -45.5669
-16.5 | -1.4164 | 0.02786 | -0.0877 | -50.8399
-16 | -1.4259 | 0.02386 | -0.0823 | -59.7611
-15.5 | -1.4139 | 0.02135 | -0.0771 | -66.2248
-15 | -1.3944 | 0.01938 | -0.0718 | -71.9505
-14.5 | -1.3713 | 0.01771 | -0.0663 | -77.4308
-14 | -1.3465 | 0.01619 | -0.0605 | -83.1686
-13.5 | -1.3158 | 0.01516 | -0.0549 | -86.7942
-13 | -1.2861 | 0.01386 | -0.0491 | -92.7922
-12.5 | -1.2438 | 0.01271 | -0.0455 | -97.86
-12 | -1.1956 | 0.01183 | -0.0426 | -101.0651
-11.5 | -1.1449 | 0.01108 | -0.0403 | -103.3303
-10.5 | -1.0378 | 0.00988 | -0.0368 | -105.0405
-10 | -0.9824 | 0.0094 | -0.0356 | -104.5106
-9.5 | -0.9264 | 0.00895 | -0.0345 | -103.5084
-9 | -0.8698 | 0.00855 | -0.0337 | -101.731
-8.5 | -0.8142 | 0.00804 | -0.0328 | -101.2687
-8 | -0.7578 | 0.0076 | -0.0321 | -99.7105
-7.5 | -0.7006 | 0.00723 | -0.0317 | -96.9018
-7 | -0.6427 | 0.00692 | -0.0314 | -92.8757
-6.5 | -0.5843 | 0.00666 | -0.0314 | -87.7327
-6 | -0.5255 | 0.00642 | -0.0316 | -81.8536
-5.5 | -0.4669 | 0.00616 | -0.0317 | -75.7955
-5 | -0.4082 | 0.0059 | -0.0319 | -69.1864
-4.5 | -0.3489 | 0.00571 | -0.0323 | -61.1033
-4 | -0.2895 | 0.00553 | -0.0328 | -52.3508
-3.5 | -0.2304 | 0.00535 | -0.0333 | -43.0654
-3 | -0.1707 | 0.00521 | -0.034 | -32.7639
-2.5 | -0.111 | 0.00504 | -0.0347 | -22.0238
-2 | -0.0512 | 0.00493 | -0.0354 | -10.3854
-1.5 | 0.0084 | 0.00479 | -0.0361 | 1.7537
-1 | 0.067 | 0.00451 | -0.0367 | 14.8559
-0.5 | 0.1247 | 0.00418 | -0.0372 | 29.8325
0 | 0.1817 | 0.00372 | -0.0377 | 48.8441
0.5 | 0.2374 | 0.00312 | -0.038 | 76.0897
1 | 0.2831 | 0.0038 | -0.0367 | 74.5
1.5 | 0.3357 | 0.00446 | -0.0363 | 75.2691
2.5 | 0.4417 | 0.00547 | -0.0355 | 80.7495
3 | 0.4951 | 0.00592 | -0.0351 | 83.6318
3.5 | 0.5513 | 0.00614 | -0.0351 | 89.7883
4 | 0.6077 | 0.00636 | -0.0352 | 95.5503
4.5 | 0.6635 | 0.0066 | -0.0351 | 100.5303
5 | 0.7193 | 0.00683 | -0.0349 | 105.3148
5.5 | 0.7741 | 0.0071 | -0.0345 | 109.0282
6.5 | 0.8815 | 0.00767 | -0.0332 | 114.9283
7 | 0.9329 | 0.00801 | -0.0321 | 116.4669
7.5 | 0.9828 | 0.00838 | -0.0305 | 117.2792
8 | 1.0321 | 0.00873 | -0.0289 | 118.2245
8.5 | 1.0717 | 0.00909 | -0.0252 | 117.8988
9 | 1.1094 | 0.00958 | -0.0212 | 115.8038
9.5 | 1.1483 | 0.01016 | -0.0176 | 113.0217
10 | 1.189 | 0.01073 | -0.0145 | 110.8108
10.5 | 1.2303 | 0.01133 | -0.0114 | 108.5878
11 | 1.2701 | 0.01204 | -0.0083 | 105.49
11.5 | 1.3077 | 0.01289 | -0.0048 | 101.4507
12 | 1.3438 | 0.01386 | -0.0012 | 96.9553
12.5 | 1.3808 | 0.01478 | 0.0022 | 93.4235
13 | 1.4155 | 0.01581 | 0.006 | 89.5319
13.5 | 1.464 | 0.01705 | 0.0067 | 85.8651
14 | 1.489 | 0.01838 | 0.0118 | 81.012
14.5 | 1.5159 | 0.0202 | 0.0158 | 75.0446
15 | 1.5433 | 0.02208 | 0.0195 | 69.8958
15.5 | 1.5688 | 0.02415 | 0.0232 | 64.9607
16 | 1.5903 | 0.02661 | 0.0268 | 59.7632
16.5 | 1.6065 | 0.02958 | 0.0305 | 54.3103
17 | 1.6198 | 0.03298 | 0.0338 | 49.1146
17.5 | 1.6211 | 0.03752 | 0.037 | 43.2063
18 | 1.6176 | 0.04285 | 0.0394 | 37.7503
18.5 | 1.6067 | 0.04938 | 0.0407 | 32.5375
19 | 1.5988 | 0.05626 | 0.0406 | 28.4181
19.5 | 1.5609 | 0.06736 | 0.0377 | 23.1725
20 | 1.5241 | 0.07971 | 0.0323 | 19.1206

## 127. Re 14M Mach 0.50 (1)
BIGFOIL.COM POLAR EXPORT
NACA66-213 a=0.6
NACA66-213 a=0.6 |  |  |  | Cl Max: | 1.163 | at alpha= | 20 | deg
JavaFoil+Calcfoil stall+Eppler ext transition |  |  |  | L/D Max: | 100.22 | at alpha= | 2 | deg
Re: | 14000000 |  |  | Cd Min: | 0.00469 | at alpha= | 2 | deg
Mach: | 0.5 |  |  | Cl=0 at alpha= | -1.4058 | deg
|  |  |  | @ Cl=0.1, Cd= | 0.0054529
|  |  |  | @ Cl=0.4, Cd= | 0.0050135
|  |  |  | @ Cl=0.6, Cd= | 0.0072777
alpha (deg) | Cl | Cd | Cm | Cl/Cd
-20 | -1.016 | 0.16472 | 0.002 | -6.169
-19.5 | -0.988 | 0.1623 | 0.002 | -6.09
-19 | -0.966 | 0.14369 | 0.001 | -6.723
-18.5 | -0.94 | 0.13474 | 0.001 | -6.974
-18 | -0.911 | 0.13157 | 0 | -6.924
-17.5 | -0.883 | 0.12588 | 0 | -7.015
-17 | -0.857 | 0.11832 | -0.001 | -7.242
-16.5 | -0.831 | 0.11624 | -0.001 | -7.146
-16 | -0.804 | 0.10895 | -0.002 | -7.381
-15.5 | -0.778 | 0.1011 | -0.002 | -7.695
-15 | -0.762 | 0.08556 | -0.003 | -8.908
-14.5 | -0.791 | 0.04308 | -0.005 | -18.366
-14 | -0.691 | 0.09792 | -0.004 | -7.056
-13.5 | -0.665 | 0.09008 | -0.004 | -7.384
-13 | -0.643 | 0.07891 | -0.005 | -8.148
-12.5 | -0.629 | 0.06329 | -0.007 | -9.941
-12 | -0.69 | 0.01722 | -0.01 | -40.079
-11.5 | -0.669 | 0.01396 | -0.012 | -47.945
-11 | -0.641 | 0.01253 | -0.013 | -51.112
-10.5 | -0.499 | 0.07063 | -0.007 | -7.063
-10 | -0.472 | 0.06365 | -0.008 | -7.422
-9.5 | -0.447 | 0.05696 | -0.009 | -7.848
-9 | -0.511 | 0.01068 | -0.017 | -47.845
-8.5 | -0.479 | 0.01003 | -0.018 | -47.751
-8 | -0.447 | 0.00929 | -0.019 | -48.117
-7.5 | -0.335 | 0.04919 | -0.01 | -6.804
-7 | -0.308 | 0.04377 | -0.011 | -7.044
-6.5 | -0.543 | 0.00842 | -0.022 | -64.426
-6 | -0.547 | 0.00722 | -0.024 | -75.703
-5.5 | -0.515 | 0.00725 | -0.025 | -71.05
-5 | -0.468 | 0.00687 | -0.026 | -68.096
-4.5 | -0.412 | 0.00657 | -0.027 | -62.597
-4 | -0.35 | 0.00628 | -0.028 | -55.773
-3.5 | -0.286 | 0.00602 | -0.029 | -47.502
-3 | -0.219 | 0.00611 | -0.03 | -35.883
-2.5 | -0.151 | 0.00588 | -0.031 | -25.683
-2 | -0.082 | 0.00579 | -0.033 | -14.235
-1.5 | -0.013 | 0.0056 | -0.034 | -2.372
-1 | 0.056 | 0.00605 | -0.035 | 9.277
-0.5 | 0.126 | 0.0051 | -0.036 | 24.675
0 | 0.195 | 0.00515 | -0.037 | 37.941
0.5 | 0.265 | 0.00515 | -0.038 | 51.365
1 | 0.334 | 0.00531 | -0.039 | 62.903
1.5 | 0.403 | 0.005 | -0.04 | 80.655
2 | 0.47 | 0.00469 | -0.041 | 100.22
2.5 | 0.538 | 0.00599 | -0.042 | 89.765
3 | 0.603 | 0.00734 | -0.043 | 82.232
3.5 | 0.668 | 0.00764 | -0.045 | 87.401
4 | 0.73 | 0.00796 | -0.046 | 91.695
4.5 | 0.789 | 0.00834 | -0.047 | 94.604
5 | 0.844 | 0.00877 | -0.048 | 96.171
5.5 | 0.891 | 0.00925 | -0.049 | 96.303
6 | 0.928 | 0.00982 | -0.05 | 94.522
6.5 | 0.948 | 0.01047 | -0.051 | 90.525
7 | 0.934 | 0.01125 | -0.052 | 83.079
7.5 | 0.761 | 0.0122 | -0.053 | 62.363
8 | 0.625 | 0.01299 | -0.054 | 48.132
8.5 | 0.54 | 0.05563 | -0.026 | 9.713
9 | 0.691 | 0.01356 | -0.056 | 50.942
9.5 | 0.722 | 0.01452 | -0.057 | 49.725
10 | 0.752 | 0.01581 | -0.058 | 47.554
10.5 | 0.776 | 0.01826 | -0.058 | 42.484
11 | 0.675 | 0.07474 | -0.03 | 9.032
11.5 | 0.846 | 0.0176 | -0.06 | 48.078
12 | 0.875 | 0.01922 | -0.061 | 45.504
12.5 | 0.901 | 0.02167 | -0.062 | 41.568
13 | 0.909 | 0.02925 | -0.061 | 31.092
13.5 | 0.82 | 0.0874 | -0.041 | 9.382
14 | 0.992 | 0.02419 | -0.064 | 40.99
14.5 | 0.998 | 0.03289 | -0.063 | 30.359
15 | 0.917 | 0.08735 | -0.049 | 10.498
15.5 | 0.939 | 0.09641 | -0.048 | 9.735
16 | 0.947 | 0.11406 | -0.042 | 8.299
16.5 | 0.975 | 0.11771 | -0.044 | 8.287
17 | 1.006 | 0.12084 | -0.046 | 8.324
17.5 | 1.038 | 0.12237 | -0.049 | 8.482
18 | 1.051 | 0.14732 | -0.044 | 7.132
18.5 | 1.078 | 0.1514 | -0.046 | 7.12
19 | 1.107 | 0.15503 | -0.048 | 7.14
19.5 | 1.135 | 0.15988 | -0.049 | 7.099
20 | 1.163 | 0.16639 | -0.05 | 6.989

## 128. Re 14M Mach 0.50 (2)
BIGFOIL.COM POLAR EXPORT
NACA66-213 a=0.6
NACA66-213 a=0.6 |  |  |  | Cl Max: | 1.0814 | at alpha= | 9 | deg
XFOIL ncrit=9 |  |  |  | L/D Max: | 100.397 | at alpha= | 5 | deg
Re: | 14000000 |  |  | Cd Min: | 0.25861 | at alpha= | 20 | deg
Mach: | 0.5 |  |  | Cl=0 at alpha= | -1.6263 | deg
|  |  |  | @ Cl=0.1, Cd= | 0.0045059
|  |  |  | @ Cl=0.4, Cd= | 0.0047815
|  |  |  | @ Cl=0.6, Cd= | 0.0066269
alpha (deg) | Cl | Cd | Cm | Cl/Cd
-12.5 | -0.4775 | 0.11076 | -0.0539 | -4.3111
-12 | -0.4804 | 0.10013 | -0.0603 | -4.7978
-11.5 | -0.4823 | 0.0902 | -0.0664 | -5.347
-11 | -0.4938 | 0.07899 | -0.0735 | -6.2514
-10.5 | -0.5135 | 0.06578 | -0.0829 | -7.8063
-10 | -0.5357 | 0.05245 | -0.0941 | -10.2135
-9.5 | -0.5728 | 0.04351 | -0.0967 | -13.1648
-9 | -0.6065 | 0.03707 | -0.0936 | -16.3609
-8.5 | -0.6539 | 0.03109 | -0.0847 | -21.0325
-8 | -0.686 | 0.02559 | -0.0736 | -26.8073
-7.5 | -0.7017 | 0.01855 | -0.0639 | -37.8275
-7 | -0.6933 | 0.01152 | -0.056 | -60.1823
-6.5 | -0.6511 | 0.00854 | -0.0501 | -76.2412
-6 | -0.593 | 0.0074 | -0.0461 | -80.1351
-5.5 | -0.5274 | 0.00681 | -0.0438 | -77.4449
-5 | -0.4596 | 0.00643 | -0.0424 | -71.4774
-4.5 | -0.3918 | 0.00609 | -0.0414 | -64.335
-4 | -0.3234 | 0.00583 | -0.0409 | -55.4717
-3.5 | -0.2548 | 0.00561 | -0.0408 | -45.4189
-3 | -0.1868 | 0.00538 | -0.0409 | -34.7212
-2.5 | -0.1184 | 0.00521 | -0.0413 | -22.7255
-2 | -0.0506 | 0.00504 | -0.0418 | -10.0397
-1.5 | 0.0171 | 0.00491 | -0.0425 | 3.4827
-0.5 | 0.1484 | 0.00427 | -0.0434 | 34.7541
0 | 0.211 | 0.0037 | -0.0435 | 57.027
0.5 | 0.2714 | 0.00289 | -0.0435 | 93.91
1 | 0.3284 | 0.00343 | -0.0426 | 95.7434
1.5 | 0.3782 | 0.00451 | -0.0404 | 83.8581
2 | 0.432 | 0.00518 | -0.0386 | 83.3977
2.5 | 0.4833 | 0.00587 | -0.0362 | 82.3339
3 | 0.5386 | 0.00635 | -0.0343 | 84.8189
3.5 | 0.5986 | 0.00662 | -0.0331 | 90.423
4 | 0.6578 | 0.00691 | -0.0316 | 95.1954
5 | 0.759 | 0.00756 | -0.0244 | 100.3968
5.5 | 0.8059 | 0.00804 | -0.02 | 100.2363
6 | 0.8564 | 0.00854 | -0.0161 | 100.281
6.5 | 0.9063 | 0.00913 | -0.012 | 99.2662
7 | 0.9545 | 0.00989 | -0.0073 | 96.5116
7.5 | 1.0027 | 0.01072 | -0.0025 | 93.5354
8 | 1.0472 | 0.01182 | 0.0032 | 88.5956
8.5 | 1.0754 | 0.01369 | 0.011 | 78.5537
9 | 1.0814 | 0.0171 | 0.0206 | 63.2398
9.5 | 1.0691 | 0.02373 | 0.0297 | 45.0527
10 | 1.0437 | 0.0303 | 0.0378 | 34.4455
10.5 | 1.0111 | 0.03731 | 0.0439 | 27.1
11 | 0.9741 | 0.04537 | 0.0472 | 21.4701
11.5 | 0.9407 | 0.0544 | 0.0473 | 17.2923
12 | 0.9016 | 0.06594 | 0.043 | 13.673
12.5 | 0.8732 | 0.07864 | 0.0353 | 11.1038
13 | 0.851 | 0.09277 | 0.0257 | 9.1732
14.5 | 0.8207 | 0.13475 | -0.0017 | 6.0905
15 | 0.8136 | 0.14791 | -0.0099 | 5.5006
15.5 | 0.8087 | 0.16106 | -0.018 | 5.0211
16 | 0.8066 | 0.17425 | -0.0258 | 4.629
16.5 | 0.8166 | 0.1847 | -0.032 | 4.4212
17 | 0.8252 | 0.19566 | -0.0385 | 4.2175
17.5 | 0.8306 | 0.20827 | -0.0455 | 3.9881
18 | 0.8433 | 0.21882 | -0.0515 | 3.8539
18.5 | 0.8569 | 0.2294 | -0.0575 | 3.7354
19 | 0.875 | 0.23816 | -0.0628 | 3.674
19.5 | 0.8888 | 0.24932 | -0.0689 | 3.5649
20 | 0.9064 | 0.25861 | -0.0744 | 3.5049

## 129. Re 16M Mach 0.00 (1)
BIGFOIL.COM POLAR EXPORT
NACA66-213 a=0.6
NACA66-213 a=0.6 |  |  |  | Cl Max: | 1.142 | at alpha= | 11 | deg
JavaFoil+Calcfoil stall+Eppler ext transition |  |  |  | L/D Max: | 128.718 | at alpha= | 5.5 | deg
Re: | 16000000 |  |  | Cd Min: | 0.00523 | at alpha= | 2.5 | deg
Mach: | 0 |  |  | Cl=0 at alpha= | -1.4016 | deg
|  |  |  | @ Cl=0.1, Cd= | 0.005306
|  |  |  | @ Cl=0.4, Cd= | 0.0053786
|  |  |  | @ Cl=0.6, Cd= | 0.0063174
alpha (deg) | Cl | Cd | Cm | Cl/Cd
-16.5 | -0.647 | 0.11845 | -0.001 | -5.464
-16 | -0.665 | 0.11318 | -0.001 | -5.878
-15.5 | -0.683 | 0.10481 | -0.002 | -6.515
-15 | -0.702 | 0.09502 | -0.002 | -7.386
-14.5 | -0.715 | 0.09054 | -0.003 | -7.898
-14 | -0.734 | 0.07896 | -0.004 | -9.294
-13.5 | -0.757 | 0.06468 | -0.005 | -11.702
-13 | -0.879 | 0.01468 | -0.007 | -59.892
-12.5 | -0.89 | 0.01289 | -0.008 | -69.074
-12 | -0.895 | 0.01174 | -0.009 | -76.263
-11.5 | -0.896 | 0.01062 | -0.01 | -84.407
-11 | -0.888 | 0.00984 | -0.011 | -90.241
-10.5 | -0.87 | 0.00946 | -0.012 | -91.93
-10 | -0.848 | 0.00844 | -0.013 | -100.405
-9.5 | -0.821 | 0.009 | -0.014 | -91.278
-9 | -0.79 | 0.00861 | -0.015 | -91.691
-8.5 | -0.754 | 0.00818 | -0.016 | -92.157
-8 | -0.715 | 0.00787 | -0.017 | -90.8
-7.5 | -0.672 | 0.00759 | -0.018 | -88.569
-7 | -0.627 | 0.00719 | -0.019 | -87.129
-6.5 | -0.579 | 0.00692 | -0.02 | -83.589
-6 | -0.528 | 0.00671 | -0.02 | -78.705
-5.5 | -0.475 | 0.00648 | -0.021 | -73.353
-5 | -0.421 | 0.00627 | -0.022 | -67.083
-4.5 | -0.365 | 0.00604 | -0.023 | -60.391
-4 | -0.308 | 0.0059 | -0.024 | -52.168
-3.5 | -0.25 | 0.00571 | -0.025 | -43.711
-3 | -0.191 | 0.00564 | -0.026 | -33.836
-2.5 | -0.131 | 0.0055 | -0.027 | -23.87
-2 | -0.072 | 0.00582 | -0.028 | -12.29
-1.5 | -0.012 | 0.00583 | -0.029 | -1.977
-1 | 0.049 | 0.00534 | -0.03 | 9.108
-0.5 | 0.109 | 0.0053 | -0.031 | 20.578
0 | 0.169 | 0.00532 | -0.032 | 31.84
0.5 | 0.23 | 0.00542 | -0.033 | 42.391
1 | 0.29 | 0.00545 | -0.034 | 53.198
1.5 | 0.35 | 0.00526 | -0.035 | 66.453
2 | 0.409 | 0.0054 | -0.036 | 75.641
2.5 | 0.468 | 0.00523 | -0.037 | 89.42
3 | 0.527 | 0.00612 | -0.038 | 86.014
3.5 | 0.585 | 0.00637 | -0.039 | 91.883
4 | 0.642 | 0.00617 | -0.04 | 104.044
4.5 | 0.698 | 0.00634 | -0.041 | 110.002
5 | 0.752 | 0.00654 | -0.042 | 114.979
5.5 | 0.805 | 0.00625 | -0.043 | 128.718
6 | 0.856 | 0.00785 | -0.043 | 109.016
6.5 | 0.904 | 0.00814 | -0.044 | 111.095
7 | 0.95 | 0.00849 | -0.045 | 111.888
7.5 | 0.993 | 0.00885 | -0.046 | 112.18
8 | 1.029 | 0.0092 | -0.047 | 111.883
8.5 | 1.061 | 0.0096 | -0.048 | 110.498
9 | 1.088 | 0.01004 | -0.049 | 108.441
9.5 | 1.11 | 0.01052 | -0.05 | 105.52
10 | 1.126 | 0.01099 | -0.051 | 102.464
10.5 | 1.137 | 0.0116 | -0.051 | 97.997
11 | 1.142 | 0.01229 | -0.052 | 92.942
11.5 | 1.141 | 0.01306 | -0.053 | 87.428
12 | 1.136 | 0.01383 | -0.054 | 82.101
12.5 | 1.125 | 0.01476 | -0.054 | 76.193
13 | 1.11 | 0.01546 | -0.055 | 71.82
13.5 | 1.087 | 0.01715 | -0.056 | 63.396
14 | 1.061 | 0.01894 | -0.056 | 56.019
14.5 | 1.017 | 0.02469 | -0.056 | 41.199
15 | 0.879 | 0.0783 | -0.043 | 11.223
15.5 | 0.833 | 0.09866 | -0.037 | 8.44
16 | 0.799 | 0.10691 | -0.036 | 7.477

## 130. Re 16M Mach 0.00 (2)
BIGFOIL.COM POLAR EXPORT
NACA66-213 a=0.6
NACA66-213 a=0.6 |  |  |  | Cl Max: | 1.7666 | at alpha= | 20 | deg
XFOIL ncrit=9 |  |  |  | L/D Max: | 125.357 | at alpha= | 9 | deg
Re: | 16000000 |  |  | Cd Min: | 0.03467 | at alpha= | 20 | deg
Mach: | 0 |  |  | Cl=0 at alpha= | -1.5536 | deg
|  |  |  | @ Cl=0.1, Cd= | 0.0042548
|  |  |  | @ Cl=0.4, Cd= | 0.0051495
|  |  |  | @ Cl=0.6, Cd= | 0.0061512
alpha (deg) | Cl | Cd | Cm | Cl/Cd
-20 | -1.658 | 0.02517 | -0.067 | -65.8721
-19.5 | -1.6529 | 0.02264 | -0.0634 | -73.008
-19 | -1.6345 | 0.02097 | -0.0605 | -77.9447
-18.5 | -1.6136 | 0.0195 | -0.0576 | -82.7487
-18 | -1.5901 | 0.01825 | -0.0546 | -87.1288
-17.5 | -1.5638 | 0.01717 | -0.0516 | -91.0775
-17 | -1.5368 | 0.01617 | -0.0484 | -95.0402
-16.5 | -1.5077 | 0.01532 | -0.0453 | -98.4138
-16 | -1.4779 | 0.01456 | -0.042 | -101.5041
-15.5 | -1.4491 | 0.01386 | -0.0381 | -104.5527
-15 | -1.417 | 0.01332 | -0.0346 | -106.3814
-14.5 | -1.3762 | 0.01269 | -0.0328 | -108.4476
-14 | -1.3329 | 0.01213 | -0.0314 | -109.8846
-13.5 | -1.2895 | 0.01145 | -0.03 | -112.6201
-13 | -1.2441 | 0.01086 | -0.0289 | -114.558
-12.5 | -1.1969 | 0.01032 | -0.0281 | -115.9787
-12 | -1.1479 | 0.00986 | -0.0275 | -116.4199
-11.5 | -1.0976 | 0.00947 | -0.0271 | -115.9029
-11 | -1.0463 | 0.00911 | -0.0269 | -114.8518
-10.5 | -0.9943 | 0.00876 | -0.0268 | -113.5046
-10 | -0.9418 | 0.00843 | -0.0268 | -111.72
-9.5 | -0.889 | 0.00811 | -0.0268 | -109.6178
-9 | -0.8358 | 0.00778 | -0.0268 | -107.4293
-8.5 | -0.7825 | 0.00741 | -0.0268 | -105.6005
-8 | -0.7288 | 0.00706 | -0.0269 | -103.2295
-7.5 | -0.6743 | 0.00678 | -0.0272 | -99.4543
-7 | -0.619 | 0.00656 | -0.0276 | -94.3598
-6.5 | -0.5632 | 0.00635 | -0.028 | -88.6929
-6 | -0.5072 | 0.00613 | -0.0285 | -82.7406
-5.5 | -0.4512 | 0.00589 | -0.029 | -76.6044
-5 | -0.3949 | 0.00567 | -0.0295 | -69.6473
-4 | -0.2811 | 0.00535 | -0.0308 | -52.5421
-3.5 | -0.2241 | 0.00519 | -0.0315 | -43.1792
-3 | -0.1665 | 0.00505 | -0.0322 | -32.9703
-2.5 | -0.1092 | 0.00491 | -0.0329 | -22.2403
-2 | -0.0516 | 0.00481 | -0.0337 | -10.7277
-1.5 | 0.0062 | 0.00466 | -0.0345 | 1.3305
-1 | 0.0627 | 0.00444 | -0.0351 | 14.1216
-0.5 | 0.1191 | 0.00416 | -0.0357 | 28.6298
0.5 | 0.2269 | 0.00376 | -0.0363 | 60.3457
1 | 0.2702 | 0.00405 | -0.035 | 66.716
1.5 | 0.3237 | 0.00447 | -0.0351 | 72.4161
2 | 0.3757 | 0.00498 | -0.035 | 75.4418
3 | 0.4818 | 0.00572 | -0.0349 | 84.2308
3.5 | 0.5368 | 0.00593 | -0.0352 | 90.5228
4 | 0.5915 | 0.00612 | -0.0355 | 96.6503
4.5 | 0.646 | 0.00632 | -0.0357 | 102.2152
5 | 0.7002 | 0.00654 | -0.0359 | 107.0642
5.5 | 0.754 | 0.00677 | -0.036 | 111.3737
6 | 0.8066 | 0.00703 | -0.0359 | 114.7368
6.5 | 0.8593 | 0.00727 | -0.0359 | 118.1981
7 | 0.9109 | 0.00754 | -0.0356 | 120.809
7.5 | 0.9609 | 0.00787 | -0.0351 | 122.0966
8.5 | 1.0597 | 0.00847 | -0.0338 | 125.1122
9 | 1.1069 | 0.00883 | -0.0328 | 125.3567
9.5 | 1.1514 | 0.00923 | -0.0313 | 124.7454
10 | 1.1877 | 0.00964 | -0.0281 | 123.2054
10.5 | 1.2237 | 0.01004 | -0.0249 | 121.8825
11 | 1.2607 | 0.0105 | -0.0222 | 120.0667
11.5 | 1.2979 | 0.01102 | -0.0196 | 117.7768
12.5 | 1.3687 | 0.0123 | -0.0143 | 111.2764
13.5 | 1.4362 | 0.01377 | -0.009 | 104.2992
14 | 1.467 | 0.01446 | -0.0059 | 101.4523
14.5 | 1.5064 | 0.01537 | -0.0049 | 98.0091
15 | 1.538 | 0.01639 | -0.0025 | 93.8377
15.5 | 1.5661 | 0.01764 | 0.0001 | 88.7812
16 | 1.5965 | 0.0188 | 0.0024 | 84.9202
16.5 | 1.6201 | 0.02039 | 0.0052 | 79.4556
17 | 1.6446 | 0.02197 | 0.0077 | 74.8566
17.5 | 1.6696 | 0.02356 | 0.0099 | 70.8659
18 | 1.693 | 0.02532 | 0.0121 | 66.8641
18.5 | 1.7148 | 0.02726 | 0.0141 | 62.9054
19 | 1.7346 | 0.02942 | 0.0161 | 58.9599
19.5 | 1.7516 | 0.03192 | 0.018 | 54.8747
20 | 1.7666 | 0.03467 | 0.0197 | 50.9547

## 131. Re 16M Mach 0.10 (1)
BIGFOIL.COM POLAR EXPORT
NACA66-213 a=0.6
NACA66-213 a=0.6 |  |  |  | Cl Max: | 1.132 | at alpha= | 11 | deg
JavaFoil+Calcfoil stall+Eppler ext transition |  |  |  | L/D Max: | 114.873 | at alpha= | 5 | deg
Re: | 16000000 |  |  | Cd Min: | 0.00523 | at alpha= | 2.5 | deg
Mach: | 0.1 |  |  | Cl=0 at alpha= | -1.4016 | deg
|  |  |  | @ Cl=0.1, Cd= | 0.0053166
|  |  |  | @ Cl=0.4, Cd= | 0.005422
|  |  |  | @ Cl=0.6, Cd= | 0.0063237
alpha (deg) | Cl | Cd | Cm | Cl/Cd
-16.5 | -0.605 | 0.12118 | -0.001 | -4.992
-16 | -0.626 | 0.11406 | -0.001 | -5.492
-15.5 | -0.647 | 0.10749 | -0.002 | -6.022
-15 | -0.667 | 0.09952 | -0.002 | -6.703
-14.5 | -0.685 | 0.09296 | -0.003 | -7.371
-14 | -0.702 | 0.08613 | -0.003 | -8.149
-13.5 | -0.72 | 0.07609 | -0.004 | -9.467
-13 | -0.745 | 0.06112 | -0.006 | -12.193
-12.5 | -0.859 | 0.01532 | -0.008 | -56.045
-12 | -0.875 | 0.01261 | -0.009 | -69.371
-11.5 | -0.883 | 0.01087 | -0.01 | -81.247
-11 | -0.879 | 0.00998 | -0.011 | -88.094
-10.5 | -0.863 | 0.00961 | -0.012 | -89.839
-10 | -0.843 | 0.00796 | -0.013 | -105.897
-9.5 | -0.818 | 0.00868 | -0.014 | -94.215
-9 | -0.788 | 0.00856 | -0.015 | -92.116
-8.5 | -0.754 | 0.00827 | -0.016 | -91.167
-8 | -0.715 | 0.00789 | -0.017 | -90.66
-7.5 | -0.673 | 0.00755 | -0.018 | -89.19
-7 | -0.628 | 0.00725 | -0.019 | -86.604
-6.5 | -0.58 | 0.00699 | -0.02 | -82.99
-6 | -0.53 | 0.00677 | -0.021 | -78.327
-5.5 | -0.477 | 0.00648 | -0.022 | -73.639
-5 | -0.423 | 0.00625 | -0.023 | -67.618
-4.5 | -0.367 | 0.00609 | -0.023 | -60.227
-4 | -0.309 | 0.0059 | -0.024 | -52.445
-3.5 | -0.251 | 0.00577 | -0.025 | -43.496
-3 | -0.192 | 0.00561 | -0.026 | -34.153
-2.5 | -0.132 | 0.00557 | -0.027 | -23.686
-2 | -0.072 | 0.00579 | -0.028 | -12.408
-1.5 | -0.012 | 0.0059 | -0.029 | -1.962
-1 | 0.049 | 0.00535 | -0.03 | 9.133
-0.5 | 0.11 | 0.00531 | -0.031 | 20.626
0 | 0.17 | 0.00538 | -0.032 | 31.634
0.5 | 0.231 | 0.00544 | -0.033 | 42.43
1 | 0.291 | 0.00549 | -0.034 | 53.095
1.5 | 0.352 | 0.0053 | -0.035 | 66.29
2 | 0.411 | 0.00545 | -0.036 | 75.355
2.5 | 0.47 | 0.00523 | -0.037 | 89.87
3 | 0.529 | 0.00617 | -0.038 | 85.755
3.5 | 0.588 | 0.00637 | -0.039 | 92.339
4 | 0.645 | 0.00615 | -0.04 | 104.886
4.5 | 0.701 | 0.00637 | -0.041 | 110.053
5 | 0.756 | 0.00658 | -0.042 | 114.873
5.5 | 0.808 | 0.0076 | -0.043 | 106.424
6 | 0.859 | 0.00788 | -0.044 | 109.05
6.5 | 0.908 | 0.0082 | -0.045 | 110.651
7 | 0.953 | 0.00858 | -0.046 | 111.147
7.5 | 0.995 | 0.0089 | -0.046 | 111.827
8 | 1.031 | 0.00927 | -0.047 | 111.232
8.5 | 1.062 | 0.0097 | -0.048 | 109.514
9 | 1.087 | 0.01014 | -0.049 | 107.272
9.5 | 1.107 | 0.01063 | -0.05 | 104.157
10 | 1.122 | 0.01113 | -0.051 | 100.757
10.5 | 1.13 | 0.01175 | -0.052 | 96.159
11 | 1.132 | 0.01254 | -0.052 | 90.24
11.5 | 1.128 | 0.01327 | -0.053 | 84.996
12 | 1.118 | 0.01419 | -0.054 | 78.775
12.5 | 1.102 | 0.01525 | -0.055 | 72.217
13 | 1.083 | 0.01587 | -0.055 | 68.252
13.5 | 1.057 | 0.01739 | -0.056 | 60.784
14 | 1.015 | 0.02177 | -0.056 | 46.613
14.5 | 0.921 | 0.04522 | -0.051 | 20.367
15 | 0.827 | 0.08927 | -0.039 | 9.26
15.5 | 0.787 | 0.10378 | -0.035 | 7.582
16 | 0.753 | 0.10946 | -0.035 | 6.875

## 132. Re 16M Mach 0.10 (2)
BIGFOIL.COM POLAR EXPORT
NACA66-213 a=0.6
NACA66-213 a=0.6 |  |  |  | Cl Max: | 1.7556 | at alpha= | 20 | deg
XFOIL ncrit=9 |  |  |  | L/D Max: | 124.783 | at alpha= | 8.5 | deg
Re: | 16000000 |  |  | Cd Min: | 0.0379 | at alpha= | 20 | deg
Mach: | 0.1 |  |  | Cl=0 at alpha= | -1.5552 | deg
|  |  |  | @ Cl=0.1, Cd= | 0.0042588
|  |  |  | @ Cl=0.4, Cd= | 0.0051456
|  |  |  | @ Cl=0.6, Cd= | 0.0061615
alpha (deg) | Cl | Cd | Cm | Cl/Cd
-20 | -1.6327 | 0.02879 | -0.0747 | -56.7107
-19.5 | -1.6362 | 0.02547 | -0.071 | -64.2403
-19 | -1.6224 | 0.0233 | -0.0679 | -69.6309
-18.5 | -1.608 | 0.02127 | -0.0645 | -75.5994
-18 | -1.5905 | 0.01952 | -0.0609 | -81.4805
-17.5 | -1.5661 | 0.01822 | -0.0576 | -85.955
-17 | -1.5403 | 0.01703 | -0.0541 | -90.4463
-16.5 | -1.5119 | 0.01605 | -0.0507 | -94.1994
-16 | -1.4821 | 0.01517 | -0.0472 | -97.6994
-15.5 | -1.4523 | 0.01436 | -0.0434 | -101.1351
-14.5 | -1.3856 | 0.01308 | -0.0363 | -105.9327
-13.5 | -1.2981 | 0.01183 | -0.0329 | -109.7295
-13 | -1.2527 | 0.01117 | -0.0314 | -112.1486
-12.5 | -1.2056 | 0.01057 | -0.0302 | -114.0587
-12 | -1.1567 | 0.01005 | -0.0294 | -115.0945
-11.5 | -1.1061 | 0.00961 | -0.0288 | -115.0989
-11 | -1.0543 | 0.00923 | -0.0284 | -114.2254
-10.5 | -1.0018 | 0.00886 | -0.0281 | -113.07
-9 | -0.8414 | 0.00786 | -0.0277 | -107.0483
-8.5 | -0.7877 | 0.00748 | -0.0276 | -105.3075
-8 | -0.7335 | 0.00712 | -0.0276 | -103.0197
-7.5 | -0.6786 | 0.00682 | -0.0278 | -99.5015
-7 | -0.6229 | 0.00658 | -0.0281 | -94.6657
-6.5 | -0.5667 | 0.00637 | -0.0285 | -88.9639
-6 | -0.5102 | 0.00615 | -0.0289 | -82.9593
-5.5 | -0.4538 | 0.00591 | -0.0293 | -76.7851
-5 | -0.3971 | 0.00569 | -0.0298 | -69.7891
-4 | -0.2826 | 0.00536 | -0.0311 | -52.7239
-3.5 | -0.2252 | 0.0052 | -0.0317 | -43.3077
-3 | -0.1673 | 0.00506 | -0.0325 | -33.0632
-2.5 | -0.1096 | 0.00492 | -0.0332 | -22.2764
-2 | -0.0516 | 0.00481 | -0.0339 | -10.7277
-1.5 | 0.0064 | 0.00467 | -0.0347 | 1.3704
-1 | 0.0633 | 0.00444 | -0.0353 | 14.2568
-0.5 | 0.12 | 0.00416 | -0.0359 | 28.8462
0 | 0.1758 | 0.00379 | -0.0364 | 46.3852
0.5 | 0.2285 | 0.00373 | -0.0365 | 61.2601
1 | 0.2718 | 0.00404 | -0.0352 | 67.2772
1.5 | 0.3254 | 0.00447 | -0.0353 | 72.7964
2 | 0.3776 | 0.00499 | -0.0351 | 75.6713
3 | 0.4841 | 0.00573 | -0.035 | 84.4852
3.5 | 0.5394 | 0.00595 | -0.0353 | 90.6555
4 | 0.5944 | 0.00614 | -0.0355 | 96.8078
4.5 | 0.6491 | 0.00635 | -0.0357 | 102.2205
5 | 0.7036 | 0.00656 | -0.0358 | 107.2561
5.5 | 0.7576 | 0.0068 | -0.0359 | 111.4118
6 | 0.8105 | 0.00706 | -0.0357 | 114.8017
6.5 | 0.8635 | 0.0073 | -0.0356 | 118.2877
7 | 0.9152 | 0.00759 | -0.0352 | 120.5797
7.5 | 0.9653 | 0.00792 | -0.0346 | 121.8813
8 | 1.0155 | 0.00822 | -0.0339 | 123.5401
8.5 | 1.0644 | 0.00853 | -0.0331 | 124.7831
9 | 1.1111 | 0.00892 | -0.0318 | 124.5628
9.5 | 1.1541 | 0.00932 | -0.0298 | 123.8305
10.5 | 1.2254 | 0.01017 | -0.0229 | 120.4916
11 | 1.2632 | 0.01066 | -0.0201 | 118.4991
11.5 | 1.3006 | 0.01122 | -0.0175 | 115.918
12 | 1.3362 | 0.0119 | -0.0146 | 112.2857
12.5 | 1.3713 | 0.01262 | -0.0119 | 108.6609
13 | 1.4052 | 0.0134 | -0.009 | 104.8657
13.5 | 1.44 | 0.01413 | -0.0064 | 101.9108
14 | 1.4774 | 0.01489 | -0.0044 | 99.221
15 | 1.5413 | 0.01705 | 0.0006 | 90.3988
15.5 | 1.5684 | 0.01845 | 0.0036 | 85.0081
16 | 1.5975 | 0.01976 | 0.0061 | 80.8451
16.5 | 1.6225 | 0.02136 | 0.0088 | 75.9597
17 | 1.6476 | 0.02302 | 0.0114 | 71.5725
17.5 | 1.6718 | 0.02478 | 0.0138 | 67.4657
18 | 1.6943 | 0.02675 | 0.0161 | 63.3383
18.5 | 1.7136 | 0.02902 | 0.0184 | 59.0489
19 | 1.7328 | 0.03144 | 0.0204 | 55.1145
19.5 | 1.7455 | 0.03447 | 0.0225 | 50.6382
20 | 1.7556 | 0.0379 | 0.0243 | 46.3219

## 133. Re 16M Mach 0.25 (1)
BIGFOIL.COM POLAR EXPORT
NACA66-213 a=0.6
NACA66-213 a=0.6 |  |  |  | Cl Max: | 1.081 | at alpha= | 9.5 | deg
JavaFoil+Calcfoil stall+Eppler ext transition |  |  |  | L/D Max: | 118.599 | at alpha= | 4.5 | deg
Re: | 16000000 |  |  | Cd Min: | 0.00525 | at alpha= | 1 | deg
Mach: | 0.25 |  |  | Cl=0 at alpha= | -1.4032 | deg
|  |  |  | @ Cl=0.1, Cd= | 0.0053659
|  |  |  | @ Cl=0.4, Cd= | 0.0054259
|  |  |  | @ Cl=0.6, Cd= | 0.10336
alpha (deg) | Cl | Cd | Cm | Cl/Cd
-15.5 | -0.314 | 0.11865 | -0.002 | -2.647
-15 | -0.374 | 0.11006 | -0.002 | -3.394
-14.5 | -0.428 | 0.10473 | -0.003 | -4.082
-14 | -0.477 | 0.09704 | -0.003 | -4.918
-13.5 | -0.523 | 0.08933 | -0.004 | -5.853
-13 | -0.563 | 0.0837 | -0.004 | -6.721
-12.5 | -0.597 | 0.07918 | -0.005 | -7.535
-12 | -0.625 | 0.07403 | -0.005 | -8.435
-11.5 | -0.65 | 0.06636 | -0.006 | -9.789
-11 | -0.663 | 0.06177 | -0.007 | -10.731
-10.5 | -0.804 | 0.01038 | -0.012 | -77.431
-10 | -0.8 | 0.00985 | -0.013 | -81.244
-9.5 | -0.79 | 0.00795 | -0.014 | -99.396
-9 | -0.772 | 0.00818 | -0.015 | -94.356
-8.5 | -0.747 | 0.00824 | -0.016 | -90.612
-8 | -0.715 | 0.00831 | -0.017 | -85.984
-7.5 | -0.677 | 0.00789 | -0.018 | -85.886
-7 | -0.635 | 0.00755 | -0.019 | -84.211
-6.5 | -0.589 | 0.00725 | -0.02 | -81.348
-6 | -0.54 | 0.00685 | -0.021 | -78.764
-5.5 | -0.487 | 0.00666 | -0.022 | -73.226
-5 | -0.433 | 0.0064 | -0.023 | -67.574
-4.5 | -0.376 | 0.00619 | -0.024 | -60.717
-4 | -0.317 | 0.00597 | -0.025 | -53.12
-3.5 | -0.258 | 0.00583 | -0.026 | -44.173
-3 | -0.197 | 0.00566 | -0.027 | -34.753
-2.5 | -0.136 | 0.00556 | -0.028 | -24.353
-2 | -0.074 | 0.00585 | -0.029 | -12.611
-1.5 | -0.012 | 0.00591 | -0.03 | -2.014
-1 | 0.05 | 0.00535 | -0.031 | 9.378
-0.5 | 0.113 | 0.00537 | -0.032 | 20.96
0 | 0.175 | 0.00539 | -0.033 | 32.441
0.5 | 0.237 | 0.00547 | -0.034 | 43.346
1 | 0.299 | 0.00525 | -0.035 | 56.923
1.5 | 0.361 | 0.00533 | -0.036 | 67.836
2 | 0.422 | 0.00548 | -0.037 | 77.016
2.5 | 0.483 | 0.00533 | -0.038 | 90.658
3 | 0.543 | 0.00589 | -0.039 | 92.231
3.5 | 0.603 | 0.0061 | -0.04 | 98.882
4 | 0.661 | 0.0063 | -0.041 | 105.064
4.5 | 0.718 | 0.00606 | -0.042 | 118.599
5 | 0.774 | 0.0075 | -0.043 | 103.117
5.5 | 0.827 | 0.00783 | -0.044 | 105.584
6 | 0.877 | 0.00818 | -0.045 | 107.145
6.5 | 0.924 | 0.00853 | -0.046 | 108.398
7 | 0.968 | 0.0089 | -0.047 | 108.815
7.5 | 1.007 | 0.00929 | -0.048 | 108.417
8 | 1.037 | 0.00972 | -0.049 | 106.658
8.5 | 1.06 | 0.01018 | -0.049 | 104.142
9 | 1.075 | 0.01075 | -0.05 | 99.939
9.5 | 1.081 | 0.0113 | -0.051 | 95.673
10 | 1.078 | 0.01198 | -0.052 | 89.977
10.5 | 1.065 | 0.01282 | -0.053 | 83.041
11 | 1.041 | 0.01375 | -0.054 | 75.727
11.5 | 1.005 | 0.01518 | -0.054 | 66.183
12 | 0.824 | 0.06203 | -0.039 | 13.28
12.5 | 0.768 | 0.07469 | -0.035 | 10.276
13 | 0.713 | 0.08614 | -0.03 | 8.274
13.5 | 0.661 | 0.0899 | -0.031 | 7.35
14 | 0.602 | 0.09597 | -0.031 | 6.276
14.5 | 0.539 | 0.10336 | -0.031 | 5.218

## 134. Re 16M Mach 0.25 (2)
BIGFOIL.COM POLAR EXPORT
NACA66-213 a=0.6
NACA66-213 a=0.6 |  |  |  | Cl Max: | 1.6425 | at alpha= | 17.5 | deg
XFOIL ncrit=9 |  |  |  | L/D Max: | 121.802 | at alpha= | 8.5 | deg
Re: | 16000000 |  |  | Cd Min: | 0.07481 | at alpha= | 20 | deg
Mach: | 0.25 |  |  | Cl=0 at alpha= | -1.5668 | deg
|  |  |  | @ Cl=0.1, Cd= | 0.0042989
|  |  |  | @ Cl=0.4, Cd= | 0.0051184
|  |  |  | @ Cl=0.6, Cd= | 0.006195
alpha (deg) | Cl | Cd | Cm | Cl/Cd
-19 | -1.3065 | 0.06583 | -0.0819 | -19.8466
-18.5 | -1.3507 | 0.05272 | -0.0905 | -25.6203
-18 | -1.3983 | 0.04209 | -0.0943 | -33.2217
-17.5 | -1.4296 | 0.03487 | -0.0937 | -40.998
-17 | -1.4515 | 0.02933 | -0.0905 | -49.4886
-16.5 | -1.4563 | 0.02547 | -0.086 | -57.1771
-16 | -1.4569 | 0.02213 | -0.0804 | -65.8337
-15.5 | -1.4399 | 0.01998 | -0.0751 | -72.0671
-15 | -1.4171 | 0.01824 | -0.0697 | -77.6919
-14.5 | -1.3909 | 0.01675 | -0.0643 | -83.0388
-14 | -1.3641 | 0.01541 | -0.0584 | -88.5204
-13.5 | -1.3333 | 0.01448 | -0.0525 | -92.0787
-13 | -1.2931 | 0.01354 | -0.0482 | -95.5022
-12.5 | -1.2498 | 0.0124 | -0.0446 | -100.7903
-12 | -1.2019 | 0.01147 | -0.0417 | -104.7864
-11.5 | -1.1508 | 0.01073 | -0.0394 | -107.2507
-11 | -1.0974 | 0.01011 | -0.0376 | -108.546
-10.5 | -1.0428 | 0.00956 | -0.0361 | -109.0795
-10 | -0.9869 | 0.0091 | -0.0349 | -108.4505
-9 | -0.8735 | 0.00827 | -0.0331 | -105.6227
-8.5 | -0.8162 | 0.00789 | -0.0325 | -103.4474
-8 | -0.76 | 0.00744 | -0.0317 | -102.1505
-7.5 | -0.7026 | 0.00708 | -0.0313 | -99.2373
-7 | -0.6448 | 0.00676 | -0.0311 | -95.3846
-6.5 | -0.5861 | 0.00649 | -0.0311 | -90.3082
-6 | -0.5272 | 0.00626 | -0.0313 | -84.2173
-5.5 | -0.4682 | 0.00602 | -0.0315 | -77.7741
-5 | -0.4094 | 0.00577 | -0.0317 | -70.9532
-4.5 | -0.3502 | 0.00558 | -0.0321 | -62.7599
-4 | -0.2906 | 0.00543 | -0.0327 | -53.5175
-3.5 | -0.2313 | 0.00524 | -0.0332 | -44.1412
-2.5 | -0.1117 | 0.00495 | -0.0345 | -22.5657
-2 | -0.0519 | 0.00483 | -0.0353 | -10.7453
-1.5 | 0.008 | 0.00469 | -0.0361 | 1.7058
-1 | 0.0668 | 0.00447 | -0.0367 | 14.9441
-0.5 | 0.125 | 0.00417 | -0.0372 | 29.976
0 | 0.1823 | 0.00379 | -0.0377 | 48.1003
0.5 | 0.2372 | 0.00353 | -0.0379 | 67.1955
1 | 0.2807 | 0.004 | -0.0363 | 70.175
1.5 | 0.3349 | 0.00449 | -0.0362 | 74.588
2 | 0.388 | 0.00503 | -0.0359 | 77.1372
2.5 | 0.4423 | 0.00543 | -0.0356 | 81.4549
3 | 0.4966 | 0.00581 | -0.0354 | 85.4733
3.5 | 0.5533 | 0.00603 | -0.0355 | 91.7579
4 | 0.6099 | 0.00623 | -0.0356 | 97.8973
4.5 | 0.6659 | 0.00647 | -0.0355 | 102.9212
5 | 0.722 | 0.00668 | -0.0354 | 108.0838
5.5 | 0.7769 | 0.00696 | -0.0351 | 111.6236
6 | 0.8314 | 0.00723 | -0.0346 | 114.9931
6.5 | 0.8852 | 0.0075 | -0.0339 | 118.0267
7 | 0.9371 | 0.00785 | -0.0328 | 119.3758
8 | 1.0382 | 0.00853 | -0.03 | 121.7116
8.5 | 1.0816 | 0.00888 | -0.027 | 121.8018
9 | 1.1174 | 0.00938 | -0.0226 | 119.1258
9.5 | 1.1567 | 0.0099 | -0.019 | 116.8384
10 | 1.1977 | 0.01043 | -0.0158 | 114.8322
10.5 | 1.2386 | 0.01104 | -0.0127 | 112.192
11 | 1.2782 | 0.01173 | -0.0094 | 108.9685
11.5 | 1.3154 | 0.01258 | -0.0058 | 104.5628
12 | 1.3535 | 0.01344 | -0.0025 | 100.7068
12.5 | 1.3914 | 0.01434 | 0.0009 | 97.0293
13 | 1.4274 | 0.01536 | 0.0045 | 92.9297
13.5 | 1.457 | 0.01655 | 0.0089 | 88.0363
14 | 1.498 | 0.01788 | 0.0109 | 83.7808
14.5 | 1.527 | 0.01956 | 0.0148 | 78.0675
15 | 1.5564 | 0.02128 | 0.0185 | 73.1391
15.5 | 1.5833 | 0.02324 | 0.0221 | 68.1282
16 | 1.6061 | 0.02556 | 0.0259 | 62.8365
16.5 | 1.6225 | 0.02845 | 0.0297 | 57.0299
17 | 1.6383 | 0.03158 | 0.0331 | 51.8778
17.5 | 1.6425 | 0.03579 | 0.0364 | 45.8927
18 | 1.6423 | 0.04073 | 0.0391 | 40.3216
18.5 | 1.634 | 0.04677 | 0.0409 | 34.9369
19 | 1.6274 | 0.05329 | 0.0413 | 30.5386
19.5 | 1.5943 | 0.06338 | 0.0395 | 25.1546
20 | 1.5607 | 0.07481 | 0.0352 | 20.8622

## 135. Re 16M Mach 0.50 (1)
BIGFOIL.COM POLAR EXPORT
NACA66-213 a=0.6
NACA66-213 a=0.6 |  |  |  | Cl Max: | 1.161 | at alpha= | 20 | deg
JavaFoil+Calcfoil stall+Eppler ext transition |  |  |  | L/D Max: | 98.533 | at alpha= | 5 | deg
Re: | 16000000 |  |  | Cd Min: | 0.00506 | at alpha= | 2 | deg
Mach: | 0.5 |  |  | Cl=0 at alpha= | -1.4058 | deg
|  |  |  | @ Cl=0.1, Cd= | 0.005618
|  |  |  | @ Cl=0.4, Cd= | 0.0053
|  |  |  | @ Cl=0.6, Cd= | 0.0071603
alpha (deg) | Cl | Cd | Cm | Cl/Cd
-20 | -1.016 | 0.17227 | 0.002 | -5.896
-19.5 | -0.988 | 0.16847 | 0.002 | -5.866
-19 | -0.965 | 0.15293 | 0.001 | -6.307
-18.5 | -0.937 | 0.14539 | 0.001 | -6.448
-18 | -0.909 | 0.13937 | 0 | -6.524
-17.5 | -0.881 | 0.13482 | 0 | -6.536
-17 | -0.855 | 0.12801 | -0.001 | -6.677
-16.5 | -0.831 | 0.11474 | -0.001 | -7.246
-16 | -0.805 | 0.10751 | -0.002 | -7.493
-15.5 | -0.78 | 0.09901 | -0.002 | -7.882
-15 | -0.771 | 0.0777 | -0.004 | -9.928
-14.5 | -0.831 | 0.02592 | -0.005 | -32.071
-14 | -0.691 | 0.0983 | -0.004 | -7.032
-13.5 | -0.666 | 0.0887 | -0.004 | -7.506
-13 | -0.645 | 0.07693 | -0.006 | -8.386
-12.5 | -0.644 | 0.05252 | -0.008 | -12.266
-12 | -0.693 | 0.01626 | -0.01 | -42.654
-11.5 | -0.67 | 0.01354 | -0.012 | -49.51
-11 | -0.641 | 0.01221 | -0.013 | -52.502
-10.5 | -0.499 | 0.06965 | -0.007 | -7.163
-10 | -0.473 | 0.06272 | -0.008 | -7.535
-9.5 | -0.448 | 0.05593 | -0.009 | -8.007
-9 | -0.511 | 0.01043 | -0.017 | -49.046
-8.5 | -0.479 | 0.00979 | -0.018 | -48.969
-8 | -0.447 | 0.00908 | -0.019 | -49.276
-7.5 | -0.335 | 0.04877 | -0.01 | -6.864
-7 | -0.309 | 0.04328 | -0.011 | -7.128
-6.5 | -0.543 | 0.00825 | -0.022 | -65.778
-6 | -0.547 | 0.00757 | -0.024 | -72.261
-5.5 | -0.515 | 0.00711 | -0.025 | -72.458
-5 | -0.468 | 0.00673 | -0.026 | -69.452
-4.5 | -0.412 | 0.00636 | -0.027 | -64.726
-4 | -0.35 | 0.00615 | -0.028 | -57.008
-3.5 | -0.286 | 0.00623 | -0.029 | -45.862
-3 | -0.219 | 0.00602 | -0.03 | -36.421
-2.5 | -0.151 | 0.00583 | -0.031 | -25.924
-2 | -0.082 | 0.00568 | -0.033 | -14.502
-1.5 | -0.013 | 0.00615 | -0.034 | -2.159
-1 | 0.056 | 0.00619 | -0.035 | 9.062
-0.5 | 0.126 | 0.00528 | -0.036 | 23.815
0 | 0.195 | 0.00534 | -0.037 | 36.551
0.5 | 0.265 | 0.00543 | -0.038 | 48.756
1 | 0.334 | 0.00552 | -0.039 | 60.547
1.5 | 0.403 | 0.00529 | -0.04 | 76.272
2 | 0.47 | 0.00506 | -0.041 | 92.903
2.5 | 0.537 | 0.00685 | -0.042 | 78.38
3 | 0.604 | 0.00718 | -0.043 | 84.088
3.5 | 0.668 | 0.00747 | -0.045 | 89.448
4 | 0.731 | 0.00782 | -0.046 | 93.442
4.5 | 0.79 | 0.00817 | -0.047 | 96.647
5 | 0.844 | 0.00857 | -0.048 | 98.533
5.5 | 0.892 | 0.00906 | -0.049 | 98.391
6 | 0.929 | 0.0096 | -0.05 | 96.789
6.5 | 0.948 | 0.01022 | -0.051 | 92.845
7 | 0.935 | 0.01099 | -0.052 | 85.086
7.5 | 0.762 | 0.01191 | -0.053 | 63.923
8 | 0.626 | 0.01269 | -0.054 | 49.329
8.5 | 0.54 | 0.05475 | -0.027 | 9.871
9 | 0.691 | 0.01322 | -0.056 | 52.295
9.5 | 0.722 | 0.01418 | -0.057 | 50.938
10 | 0.753 | 0.01539 | -0.058 | 48.907
10.5 | 0.779 | 0.01747 | -0.058 | 44.572
11 | 0.675 | 0.07481 | -0.031 | 9.027
11.5 | 0.847 | 0.01717 | -0.06 | 49.317
12 | 0.876 | 0.01876 | -0.061 | 46.674
12.5 | 0.902 | 0.02107 | -0.062 | 42.816
13 | 0.917 | 0.02666 | -0.061 | 34.4
13.5 | 0.824 | 0.08412 | -0.043 | 9.793
14 | 0.993 | 0.02335 | -0.064 | 42.549
14.5 | 0.991 | 0.03521 | -0.063 | 28.158
15 | 0.94 | 0.0731 | -0.054 | 12.852
15.5 | 0.936 | 0.09849 | -0.047 | 9.504
16 | 0.944 | 0.12118 | -0.041 | 7.794
16.5 | 0.972 | 0.12594 | -0.042 | 7.716
17 | 1 | 0.13138 | -0.044 | 7.613
17.5 | 1.031 | 0.13431 | -0.046 | 7.673
18 | 1.051 | 0.15045 | -0.044 | 6.985
18.5 | 1.078 | 0.15403 | -0.046 | 7.002
19 | 1.106 | 0.16015 | -0.047 | 6.908
19.5 | 1.134 | 0.16435 | -0.049 | 6.902
20 | 1.161 | 0.17614 | -0.05 | 6.589

## 136. Re 16M Mach 0.50 (2)
BIGFOIL.COM POLAR EXPORT
NACA66-213 a=0.6
NACA66-213 a=0.6 |  |  |  | Cl Max: | 1.0902 | at alpha= | 9 | deg
XFOIL ncrit=9 |  |  |  | L/D Max: | 104.13 | at alpha= | 5.5 | deg
Re: | 16000000 |  |  | Cd Min: | 0.12013 | at alpha= | 14 | deg
Mach: | 0.5 |  |  | Cl=0 at alpha= | -1.6215 | deg
|  |  |  | @ Cl=0.1, Cd= | 0.0045311
|  |  |  | @ Cl=0.4, Cd= | 0.0048588
|  |  |  | @ Cl=0.6, Cd= | 0.0064681
alpha (deg) | Cl | Cd | Cm | Cl/Cd
-12.5 | -0.4861 | 0.10896 | -0.0551 | -4.4613
-12 | -0.4906 | 0.09812 | -0.0617 | -5
-11.5 | -0.4926 | 0.08828 | -0.0678 | -5.58
-11 | -0.5039 | 0.07719 | -0.0749 | -6.528
-10.5 | -0.5214 | 0.06311 | -0.0859 | -8.2618
-10 | -0.5457 | 0.05114 | -0.0951 | -10.6707
-9.5 | -0.5827 | 0.04255 | -0.097 | -13.6945
-9 | -0.6158 | 0.03636 | -0.0934 | -16.9362
-8.5 | -0.6635 | 0.03053 | -0.0839 | -21.7327
-8 | -0.6944 | 0.02495 | -0.0729 | -27.8317
-7.5 | -0.7105 | 0.01774 | -0.0631 | -40.0507
-7 | -0.7019 | 0.01075 | -0.0551 | -65.293
-6.5 | -0.6573 | 0.00817 | -0.0492 | -80.4529
-6 | -0.5973 | 0.00715 | -0.0455 | -83.5385
-5.5 | -0.5306 | 0.00662 | -0.0433 | -80.1511
-5 | -0.462 | 0.00627 | -0.042 | -73.6842
-4.5 | -0.3937 | 0.00595 | -0.0411 | -66.1681
-4 | -0.325 | 0.00568 | -0.0406 | -57.2183
-3.5 | -0.2562 | 0.00547 | -0.0406 | -46.8373
-3 | -0.1879 | 0.00525 | -0.0407 | -35.7905
-2.5 | -0.1196 | 0.00509 | -0.0411 | -23.4971
-2 | -0.0517 | 0.00495 | -0.0416 | -10.4444
-1.5 | 0.0166 | 0.0048 | -0.0424 | 3.4583
-1 | 0.084 | 0.00462 | -0.0431 | 18.1818
-0.5 | 0.1488 | 0.00426 | -0.0434 | 34.9296
0.5 | 0.2741 | 0.00312 | -0.0438 | 87.8526
1 | 0.3241 | 0.00368 | -0.0419 | 88.0707
1.5 | 0.3757 | 0.0046 | -0.04 | 81.6739
2 | 0.4311 | 0.00519 | -0.0385 | 83.0636
2.5 | 0.4845 | 0.00582 | -0.0364 | 83.2474
3 | 0.5419 | 0.00622 | -0.0349 | 87.1222
3.5 | 0.6028 | 0.00648 | -0.0339 | 93.0247
4 | 0.6623 | 0.00676 | -0.0324 | 97.9734
4.5 | 0.7207 | 0.00706 | -0.0304 | 102.0822
5 | 0.7677 | 0.00739 | -0.0259 | 103.8836
5.5 | 0.8143 | 0.00782 | -0.0214 | 104.1304
6 | 0.8642 | 0.00831 | -0.0173 | 103.9952
6.5 | 0.9134 | 0.00891 | -0.013 | 102.514
7 | 0.9634 | 0.00958 | -0.0085 | 100.5637
7.5 | 1.0124 | 0.01039 | -0.0037 | 97.4398
8 | 1.0578 | 0.01142 | 0.002 | 92.627
8.5 | 1.0866 | 0.01323 | 0.0098 | 82.1315
9 | 1.0902 | 0.01667 | 0.0198 | 65.3989
9.5 | 1.0776 | 0.02323 | 0.0291 | 46.3883
10 | 1.0526 | 0.02968 | 0.0374 | 35.465
10.5 | 1.0206 | 0.03657 | 0.0437 | 27.9081
11 | 0.9838 | 0.04452 | 0.0473 | 22.0979
11.5 | 0.948 | 0.05367 | 0.0476 | 17.6635
12 | 0.9101 | 0.06491 | 0.0437 | 14.021
12.5 | 0.8828 | 0.0773 | 0.0363 | 11.4204
13 | 0.8606 | 0.09173 | 0.0259 | 9.3819
13.5 | 0.8488 | 0.10642 | 0.0164 | 7.9759
14 | 0.837 | 0.12013 | 0.0076 | 6.9675

## 137. Re 18M Mach 0.00 (1)
BIGFOIL.COM POLAR EXPORT
NACA66-213 a=0.6
NACA66-213 a=0.6 |  |  |  | Cl Max: | 1.143 | at alpha= | 11 | deg
JavaFoil+Calcfoil stall+Eppler ext transition |  |  |  | L/D Max: | 121.271 | at alpha= | 5.5 | deg
Re: | 18000000 |  |  | Cd Min: | 0.00543 | at alpha= | 1.5 | deg
Mach: | 0 |  |  | Cl=0 at alpha= | -1.4016 | deg
|  |  |  | @ Cl=0.1, Cd= | 0.005497
|  |  |  | @ Cl=0.4, Cd= | 0.0054978
|  |  |  | @ Cl=0.6, Cd= | 0.0062021
alpha (deg) | Cl | Cd | Cm | Cl/Cd
-17 | -0.625 | 0.12483 | -0.001 | -5.011
-16.5 | -0.647 | 0.11958 | -0.001 | -5.414
-16 | -0.666 | 0.11245 | -0.001 | -5.919
-15.5 | -0.683 | 0.10412 | -0.002 | -6.565
-15 | -0.699 | 0.09861 | -0.002 | -7.089
-14.5 | -0.716 | 0.08923 | -0.003 | -8.026
-14 | -0.739 | 0.07435 | -0.004 | -9.945
-13.5 | -0.795 | 0.04172 | -0.006 | -19.052
-13 | -0.879 | 0.01454 | -0.007 | -60.461
-12.5 | -0.894 | 0.01224 | -0.008 | -73.015
-12 | -0.897 | 0.01131 | -0.009 | -79.328
-11.5 | -0.897 | 0.01036 | -0.01 | -86.624
-11 | -0.889 | 0.00963 | -0.011 | -92.347
-10.5 | -0.87 | 0.0093 | -0.012 | -93.555
-10 | -0.848 | 0.00826 | -0.013 | -102.674
-9.5 | -0.822 | 0.00884 | -0.014 | -92.884
-9 | -0.79 | 0.00844 | -0.015 | -93.596
-8.5 | -0.754 | 0.00802 | -0.016 | -94.04
-8 | -0.715 | 0.00774 | -0.017 | -92.381
-7.5 | -0.672 | 0.00737 | -0.018 | -91.251
-7 | -0.627 | 0.00706 | -0.019 | -88.723
-6.5 | -0.579 | 0.0068 | -0.02 | -85.05
-6 | -0.528 | 0.00655 | -0.02 | -80.664
-5.5 | -0.475 | 0.00635 | -0.021 | -74.801
-5 | -0.421 | 0.00616 | -0.022 | -68.333
-4.5 | -0.365 | 0.00594 | -0.023 | -61.43
-4 | -0.308 | 0.00583 | -0.024 | -52.79
-3.5 | -0.25 | 0.00566 | -0.025 | -44.119
-3 | -0.191 | 0.00556 | -0.026 | -34.294
-2.5 | -0.131 | 0.00591 | -0.027 | -22.214
-2 | -0.072 | 0.00591 | -0.028 | -12.108
-1.5 | -0.012 | 0.00596 | -0.029 | -1.933
-1 | 0.049 | 0.00548 | -0.03 | 8.872
-0.5 | 0.109 | 0.0055 | -0.031 | 19.804
0 | 0.169 | 0.00548 | -0.032 | 30.925
0.5 | 0.23 | 0.00556 | -0.033 | 41.273
1 | 0.29 | 0.00562 | -0.034 | 51.535
1.5 | 0.35 | 0.00543 | -0.035 | 64.425
2 | 0.409 | 0.00551 | -0.036 | 74.254
2.5 | 0.468 | 0.00564 | -0.037 | 82.913
3 | 0.527 | 0.00628 | -0.038 | 83.915
3.5 | 0.585 | 0.00626 | -0.039 | 93.481
4 | 0.642 | 0.00604 | -0.04 | 106.31
4.5 | 0.698 | 0.00621 | -0.041 | 112.468
5 | 0.752 | 0.0064 | -0.042 | 117.56
5.5 | 0.805 | 0.00664 | -0.043 | 121.271
6 | 0.856 | 0.00771 | -0.044 | 111.114
6.5 | 0.905 | 0.00801 | -0.044 | 113.021
7 | 0.951 | 0.00836 | -0.045 | 113.768
7.5 | 0.993 | 0.00868 | -0.046 | 114.45
8 | 1.03 | 0.00901 | -0.047 | 114.36
8.5 | 1.062 | 0.00942 | -0.048 | 112.768
9 | 1.089 | 0.00983 | -0.049 | 110.706
9.5 | 1.111 | 0.01031 | -0.05 | 107.738
10 | 1.127 | 0.01076 | -0.051 | 104.784
10.5 | 1.138 | 0.01142 | -0.051 | 99.642
11 | 1.143 | 0.01209 | -0.052 | 94.519
11.5 | 1.142 | 0.01281 | -0.053 | 89.13
12 | 1.136 | 0.01359 | -0.054 | 83.586
12.5 | 1.125 | 0.01451 | -0.054 | 77.528
13 | 1.111 | 0.01507 | -0.055 | 73.722
13.5 | 1.089 | 0.01667 | -0.056 | 65.329
14 | 1.061 | 0.01879 | -0.056 | 56.437
14.5 | 1.015 | 0.02487 | -0.055 | 40.822
15 | 0.907 | 0.06039 | -0.048 | 15.024
15.5 | 0.841 | 0.09173 | -0.04 | 9.166
16 | 0.801 | 0.10477 | -0.037 | 7.647

## 138. Re 18M Mach 0.00 (2)
BIGFOIL.COM POLAR EXPORT
NACA66-213 a=0.6
NACA66-213 a=0.6 |  |  |  | Cl Max: | 1.7773 | at alpha= | 20 | deg
XFOIL ncrit=9 |  |  |  | L/D Max: | 128.12 | at alpha= | 9 | deg
Re: | 18000000 |  |  | Cd Min: | 0.03374 | at alpha= | 20 | deg
Mach: | 0 |  |  | Cl=0 at alpha= | -1.5494 | deg
|  |  |  | @ Cl=0.1, Cd= | 0.0042477
|  |  |  | @ Cl=0.4, Cd= | 0.0051084
|  |  |  | @ Cl=0.6, Cd= | 0.0060465
alpha (deg) | Cl | Cd | Cm | Cl/Cd
-20 | -1.6685 | 0.0246 | -0.0661 | -67.8252
-19.5 | -1.6646 | 0.02199 | -0.0624 | -75.698
-19 | -1.6449 | 0.02041 | -0.0595 | -80.5928
-18.5 | -1.6249 | 0.01892 | -0.0564 | -85.8827
-18 | -1.6014 | 0.01766 | -0.0532 | -90.6795
-17.5 | -1.5751 | 0.01662 | -0.0502 | -94.7714
-17 | -1.5474 | 0.01569 | -0.047 | -98.6233
-16.5 | -1.5182 | 0.01487 | -0.0438 | -102.0982
-16 | -1.4884 | 0.01415 | -0.0404 | -105.1873
-15.5 | -1.4604 | 0.0135 | -0.0362 | -108.1778
-15 | -1.4243 | 0.01295 | -0.0335 | -109.9846
-14.5 | -1.3825 | 0.01236 | -0.0318 | -111.8528
-13.5 | -1.2932 | 0.01126 | -0.0294 | -114.849
-12.5 | -1.2002 | 0.01011 | -0.0275 | -118.7141
-12 | -1.1513 | 0.00965 | -0.0269 | -119.3057
-11.5 | -1.1009 | 0.00925 | -0.0266 | -119.0162
-11 | -1.0494 | 0.00888 | -0.0264 | -118.1757
-10.5 | -0.9972 | 0.00855 | -0.0263 | -116.6316
-8.5 | -0.784 | 0.00729 | -0.0266 | -107.5446
-8 | -0.7303 | 0.00694 | -0.0267 | -105.2305
-7.5 | -0.6758 | 0.00665 | -0.0269 | -101.6241
-7 | -0.6204 | 0.00642 | -0.0273 | -96.6355
-5.5 | -0.4522 | 0.00578 | -0.0288 | -78.2353
-5 | -0.3958 | 0.00556 | -0.0294 | -71.1871
-4.5 | -0.339 | 0.00541 | -0.03 | -62.6617
-4 | -0.2819 | 0.00526 | -0.0307 | -53.5932
-3.5 | -0.2247 | 0.00508 | -0.0313 | -44.2323
-3 | -0.1672 | 0.00496 | -0.0321 | -33.7097
-2.5 | -0.1098 | 0.00484 | -0.0328 | -22.686
-2 | -0.052 | 0.00471 | -0.0336 | -11.0403
-1.5 | 0.0057 | 0.0046 | -0.0344 | 1.2391
-1 | 0.0626 | 0.0044 | -0.0351 | 14.2273
-0.5 | 0.1191 | 0.00417 | -0.0357 | 28.5612
0 | 0.1744 | 0.00393 | -0.0362 | 44.3766
0.5 | 0.2251 | 0.00419 | -0.036 | 53.7232
1 | 0.2697 | 0.00417 | -0.0349 | 64.6763
1.5 | 0.3233 | 0.0045 | -0.0351 | 71.8444
2 | 0.3758 | 0.00496 | -0.035 | 75.7661
2.5 | 0.4296 | 0.00529 | -0.0351 | 81.2098
3 | 0.483 | 0.00565 | -0.0351 | 85.4867
3.5 | 0.5381 | 0.00583 | -0.0354 | 92.2985
4 | 0.5931 | 0.00602 | -0.0358 | 98.5216
4.5 | 0.6477 | 0.00623 | -0.036 | 103.9647
5 | 0.7021 | 0.00641 | -0.0362 | 109.532
5.5 | 0.7559 | 0.00665 | -0.0364 | 113.6692
6 | 0.809 | 0.0069 | -0.0364 | 117.2464
6.5 | 0.8619 | 0.00713 | -0.0363 | 120.8836
7 | 0.9135 | 0.00742 | -0.0361 | 123.1132
7.5 | 0.9639 | 0.00772 | -0.0356 | 124.8575
8 | 1.0144 | 0.00801 | -0.0352 | 126.6417
8.5 | 1.0637 | 0.00831 | -0.0345 | 128.0024
9 | 1.1108 | 0.00867 | -0.0335 | 128.12
9.5 | 1.1561 | 0.00907 | -0.0322 | 127.4642
10 | 1.1971 | 0.00944 | -0.0299 | 126.8114
10.5 | 1.2319 | 0.00982 | -0.0264 | 125.4481
11 | 1.2682 | 0.01028 | -0.0235 | 123.3658
11.5 | 1.3049 | 0.01079 | -0.0208 | 120.9361
12 | 1.3403 | 0.0114 | -0.018 | 117.5702
12.5 | 1.3752 | 0.01206 | -0.0153 | 114.0299
13 | 1.4093 | 0.01277 | -0.0126 | 110.3602
13.5 | 1.4443 | 0.01345 | -0.0102 | 107.3829
14 | 1.4768 | 0.0142 | -0.0074 | 104
14.5 | 1.5141 | 0.01497 | -0.0059 | 101.1423
15 | 1.5454 | 0.01599 | -0.0034 | 96.6479
15.5 | 1.573 | 0.01726 | -0.0006 | 91.1356
16 | 1.6031 | 0.0184 | 0.0016 | 87.125
16.5 | 1.628 | 0.0199 | 0.0044 | 81.809
17 | 1.654 | 0.02135 | 0.0068 | 77.4707
17.5 | 1.6793 | 0.02289 | 0.009 | 73.3639
18 | 1.703 | 0.02459 | 0.0112 | 69.2558
18.5 | 1.7249 | 0.0265 | 0.0133 | 65.0906
19 | 1.7454 | 0.02857 | 0.0153 | 61.0921
19.5 | 1.7622 | 0.03104 | 0.0173 | 56.7719
20 | 1.7773 | 0.03374 | 0.0191 | 52.6763

## 139. Re 18M Mach 0.10 (1)
BIGFOIL.COM POLAR EXPORT
NACA66-213 a=0.6
NACA66-213 a=0.6 |  |  |  | Cl Max: | 1.132 | at alpha= | 11 | deg
JavaFoil+Calcfoil stall+Eppler ext transition |  |  |  | L/D Max: | 130.898 | at alpha= | 5.5 | deg
Re: | 18000000 |  |  | Cd Min: | 0.00544 | at alpha= | 1.5 | deg
Mach: | 0.1 |  |  | Cl=0 at alpha= | -1.4016 | deg
|  |  |  | @ Cl=0.1, Cd= | 0.0054751
|  |  |  | @ Cl=0.4, Cd= | 0.0055376
|  |  |  | @ Cl=0.6, Cd= | 0.0062021
alpha (deg) | Cl | Cd | Cm | Cl/Cd
-16.5 | -0.605 | 0.12071 | -0.001 | -5.014
-16 | -0.626 | 0.11486 | -0.001 | -5.45
-15.5 | -0.647 | 0.10854 | -0.002 | -5.96
-15 | -0.667 | 0.10061 | -0.002 | -6.625
-14.5 | -0.685 | 0.09251 | -0.003 | -7.409
-14 | -0.703 | 0.08472 | -0.004 | -8.297
-13.5 | -0.725 | 0.07218 | -0.005 | -10.046
-13 | -0.826 | 0.02274 | -0.007 | -36.307
-12.5 | -0.868 | 0.01354 | -0.008 | -64.098
-12 | -0.879 | 0.01191 | -0.009 | -73.788
-11.5 | -0.885 | 0.01059 | -0.01 | -83.548
-11 | -0.88 | 0.00977 | -0.011 | -90.087
-10.5 | -0.864 | 0.00942 | -0.012 | -91.698
-10 | -0.844 | 0.00836 | -0.013 | -100.925
-9.5 | -0.819 | 0.00895 | -0.014 | -91.509
-9 | -0.788 | 0.0084 | -0.015 | -93.826
-8.5 | -0.754 | 0.00812 | -0.016 | -92.829
-8 | -0.715 | 0.00775 | -0.017 | -92.316
-7.5 | -0.673 | 0.0074 | -0.018 | -90.984
-7 | -0.628 | 0.00714 | -0.019 | -87.972
-6.5 | -0.58 | 0.00686 | -0.02 | -84.568
-6 | -0.53 | 0.00661 | -0.021 | -80.204
-5.5 | -0.477 | 0.00636 | -0.022 | -75.044
-5 | -0.423 | 0.00613 | -0.023 | -68.908
-4.5 | -0.367 | 0.00598 | -0.023 | -61.262
-4 | -0.309 | 0.00581 | -0.024 | -53.231
-3.5 | -0.251 | 0.0057 | -0.025 | -44.047
-3 | -0.192 | 0.00556 | -0.026 | -34.495
-2.5 | -0.132 | 0.00588 | -0.027 | -22.419
-2 | -0.072 | 0.00588 | -0.028 | -12.229
-1.5 | -0.012 | 0.00593 | -0.029 | -1.952
-1 | 0.049 | 0.00545 | -0.03 | 8.96
-0.5 | 0.11 | 0.00548 | -0.031 | 19.991
0 | 0.17 | 0.00549 | -0.032 | 30.979
0.5 | 0.231 | 0.00559 | -0.033 | 41.313
1 | 0.291 | 0.00561 | -0.034 | 51.908
1.5 | 0.352 | 0.00544 | -0.035 | 64.566
2 | 0.411 | 0.00556 | -0.036 | 73.919
2.5 | 0.47 | 0.00562 | -0.037 | 83.74
3 | 0.529 | 0.00609 | -0.038 | 86.859
3.5 | 0.588 | 0.00624 | -0.039 | 94.277
4 | 0.645 | 0.00606 | -0.04 | 106.46
4.5 | 0.701 | 0.00625 | -0.041 | 112.178
5 | 0.756 | 0.00645 | -0.042 | 117.23
5.5 | 0.809 | 0.00618 | -0.043 | 130.898
6 | 0.859 | 0.00778 | -0.044 | 110.532
6.5 | 0.908 | 0.00804 | -0.045 | 112.916
7 | 0.954 | 0.00843 | -0.046 | 113.162
7.5 | 0.996 | 0.00873 | -0.046 | 114.012
8 | 1.032 | 0.00907 | -0.047 | 113.686
8.5 | 1.062 | 0.00949 | -0.048 | 111.928
9 | 1.088 | 0.00994 | -0.049 | 109.503
9.5 | 1.108 | 0.01041 | -0.05 | 106.488
10 | 1.122 | 0.01093 | -0.051 | 102.704
10.5 | 1.13 | 0.01157 | -0.052 | 97.668
11 | 1.132 | 0.01226 | -0.052 | 92.395
11.5 | 1.128 | 0.01302 | -0.053 | 86.643
12 | 1.118 | 0.01386 | -0.054 | 80.718
12.5 | 1.103 | 0.01487 | -0.055 | 74.169
13 | 1.084 | 0.01561 | -0.055 | 69.43
13.5 | 1.058 | 0.01687 | -0.056 | 62.72
14 | 1.018 | 0.02081 | -0.056 | 48.901
14.5 | 0.887 | 0.06218 | -0.046 | 14.269
15 | 0.826 | 0.08934 | -0.039 | 9.249
15.5 | 0.788 | 0.10239 | -0.036 | 7.698
16 | 0.751 | 0.11062 | -0.034 | 6.792

## 140. Re 18M Mach 0.10 (2)
BIGFOIL.COM POLAR EXPORT
NACA66-213 a=0.6
NACA66-213 a=0.6 |  |  |  | Cl Max: | 1.7647 | at alpha= | 20 | deg
XFOIL ncrit=9 |  |  |  | L/D Max: | 127.658 | at alpha= | 8.5 | deg
Re: | 18000000 |  |  | Cd Min: | 0.03707 | at alpha= | 20 | deg
Mach: | 0.1 |  |  | Cl=0 at alpha= | -1.5509 | deg
|  |  |  | @ Cl=0.1, Cd= | 0.0042507
|  |  |  | @ Cl=0.4, Cd= | 0.0051063
|  |  |  | @ Cl=0.6, Cd= | 0.006046
alpha (deg) | Cl | Cd | Cm | Cl/Cd
-20 | -1.6509 | 0.02773 | -0.0735 | -59.5348
-19.5 | -1.6465 | 0.02486 | -0.0703 | -66.2309
-19 | -1.6316 | 0.02277 | -0.0672 | -71.6557
-18.5 | -1.6162 | 0.02082 | -0.0638 | -77.6273
-18 | -1.6023 | 0.0189 | -0.0597 | -84.7778
-17.5 | -1.5783 | 0.01761 | -0.0562 | -89.6252
-17 | -1.5517 | 0.0165 | -0.0527 | -94.0424
-16.5 | -1.5229 | 0.01555 | -0.0493 | -97.9357
-16 | -1.4928 | 0.01472 | -0.0457 | -101.413
-15.5 | -1.4634 | 0.01396 | -0.0417 | -104.8281
-15 | -1.4333 | 0.01337 | -0.0374 | -107.2027
-14.5 | -1.3925 | 0.01272 | -0.0352 | -109.4733
-14 | -1.3486 | 0.01213 | -0.0335 | -111.1789
-13.5 | -1.3022 | 0.01161 | -0.0322 | -112.1619
-13 | -1.2564 | 0.01097 | -0.0308 | -114.5305
-12.5 | -1.2089 | 0.01038 | -0.0297 | -116.4644
-12 | -1.16 | 0.00984 | -0.0288 | -117.8862
-11.5 | -1.1095 | 0.00939 | -0.0282 | -118.1576
-11 | -1.0575 | 0.009 | -0.0278 | -117.5
-10.5 | -1.0048 | 0.00864 | -0.0275 | -116.2963
-10 | -0.9516 | 0.00832 | -0.0274 | -114.375
-9.5 | -0.8979 | 0.00799 | -0.0273 | -112.378
-9 | -0.8437 | 0.00766 | -0.0273 | -110.1436
-8.5 | -0.7893 | 0.00735 | -0.0274 | -107.3878
-8 | -0.735 | 0.007 | -0.0274 | -105
-7.5 | -0.6802 | 0.00669 | -0.0275 | -101.6741
-7 | -0.6244 | 0.00645 | -0.0278 | -96.8062
-5.5 | -0.4548 | 0.0058 | -0.0292 | -78.4138
-5 | -0.3981 | 0.00558 | -0.0297 | -71.3441
-4.5 | -0.3408 | 0.00542 | -0.0303 | -62.8782
-4 | -0.2834 | 0.00528 | -0.0309 | -53.6742
-3.5 | -0.2259 | 0.00509 | -0.0316 | -44.3811
-3 | -0.168 | 0.00497 | -0.0323 | -33.8028
-2.5 | -0.1103 | 0.00484 | -0.0331 | -22.7893
-2 | -0.0521 | 0.00472 | -0.0339 | -11.0381
-1.5 | 0.0059 | 0.0046 | -0.0346 | 1.2826
-1 | 0.0632 | 0.0044 | -0.0353 | 14.3636
-0.5 | 0.1199 | 0.00417 | -0.0359 | 28.753
0 | 0.1757 | 0.00391 | -0.0364 | 44.9361
0.5 | 0.2267 | 0.00417 | -0.0362 | 54.3645
1 | 0.2712 | 0.00416 | -0.0351 | 65.1923
1.5 | 0.3251 | 0.0045 | -0.0353 | 72.2444
2 | 0.3777 | 0.00497 | -0.0351 | 75.996
2.5 | 0.4317 | 0.0053 | -0.0352 | 81.4528
3 | 0.4854 | 0.00566 | -0.0352 | 85.7597
3.5 | 0.5407 | 0.00585 | -0.0355 | 92.4274
4 | 0.596 | 0.00603 | -0.0358 | 98.8391
4.5 | 0.6509 | 0.00625 | -0.036 | 104.144
5 | 0.7056 | 0.00644 | -0.0362 | 109.5652
5.5 | 0.7596 | 0.00668 | -0.0363 | 113.7126
6 | 0.813 | 0.00693 | -0.0362 | 117.316
6.5 | 0.8661 | 0.00716 | -0.0361 | 120.9637
7 | 0.9178 | 0.00746 | -0.0357 | 123.0295
8 | 1.0192 | 0.00806 | -0.0346 | 126.4516
8.5 | 1.0685 | 0.00837 | -0.0338 | 127.6583
9 | 1.1153 | 0.00876 | -0.0326 | 127.3174
9.5 | 1.1603 | 0.00917 | -0.031 | 126.5322
10 | 1.1969 | 0.00953 | -0.0276 | 125.5929
10.5 | 1.2333 | 0.00994 | -0.0243 | 124.0744
11 | 1.2707 | 0.01043 | -0.0214 | 121.8313
11.5 | 1.3073 | 0.01099 | -0.0186 | 118.9536
12 | 1.3426 | 0.01166 | -0.0157 | 115.1458
12.5 | 1.3782 | 0.01235 | -0.0129 | 111.5951
13 | 1.4136 | 0.01306 | -0.0102 | 108.2389
13.5 | 1.449 | 0.01379 | -0.0077 | 105.0761
14 | 1.4812 | 0.01457 | -0.0047 | 101.6609
14.5 | 1.5184 | 0.01547 | -0.003 | 98.1513
15 | 1.5473 | 0.01671 | 0 | 92.5972
15.5 | 1.5752 | 0.01804 | 0.0028 | 87.3171
16 | 1.6047 | 0.01931 | 0.0053 | 83.102
16.5 | 1.6319 | 0.02076 | 0.0079 | 78.6079
17 | 1.6578 | 0.02234 | 0.0105 | 74.2077
17.5 | 1.6825 | 0.02403 | 0.0129 | 70.0166
18 | 1.7053 | 0.02596 | 0.0153 | 65.6895
18.5 | 1.7233 | 0.02828 | 0.0178 | 60.9371
19 | 1.7433 | 0.03059 | 0.0198 | 56.9892
19.5 | 1.7539 | 0.03374 | 0.0221 | 51.9828
20 | 1.7647 | 0.03707 | 0.024 | 47.6045

## 141. Re 18M Mach 0.25 (1)
BIGFOIL.COM POLAR EXPORT
NACA66-213 a=0.6
NACA66-213 a=0.6 |  |  |  | Cl Max: | 1.082 | at alpha= | 9.5 | deg
JavaFoil+Calcfoil stall+Eppler ext transition |  |  |  | L/D Max: | 112.318 | at alpha= | 4.5 | deg
Re: | 18000000 |  |  | Cd Min: | 0.00537 | at alpha= | 1 | deg
Mach: | 0.25 |  |  | Cl=0 at alpha= | -1.4032 | deg
|  |  |  | @ Cl=0.1, Cd= | 0.0054962
|  |  |  | @ Cl=0.4, Cd= | 0.0055467
|  |  |  | @ Cl=0.6, Cd= | 0.10379
alpha (deg) | Cl | Cd | Cm | Cl/Cd
-15.5 | -0.314 | 0.11675 | -0.002 | -2.691
-15 | -0.374 | 0.10909 | -0.002 | -3.424
-14.5 | -0.428 | 0.10455 | -0.003 | -4.09
-14 | -0.477 | 0.09604 | -0.003 | -4.97
-13.5 | -0.523 | 0.0884 | -0.004 | -5.917
-13 | -0.563 | 0.08372 | -0.004 | -6.722
-12.5 | -0.597 | 0.07844 | -0.005 | -7.607
-12 | -0.625 | 0.07335 | -0.005 | -8.52
-11.5 | -0.65 | 0.06553 | -0.006 | -9.926
-11 | -0.666 | 0.05963 | -0.007 | -11.166
-10.5 | -0.805 | 0.01014 | -0.012 | -79.38
-10 | -0.801 | 0.00965 | -0.013 | -83.034
-9.5 | -0.791 | 0.00778 | -0.014 | -101.612
-9 | -0.772 | 0.00802 | -0.015 | -96.293
-8.5 | -0.747 | 0.00856 | -0.016 | -87.231
-8 | -0.715 | 0.00814 | -0.017 | -87.787
-7.5 | -0.677 | 0.00773 | -0.018 | -87.657
-7 | -0.635 | 0.00743 | -0.019 | -85.526
-6.5 | -0.589 | 0.00712 | -0.02 | -82.779
-6 | -0.54 | 0.00674 | -0.021 | -80.091
-5.5 | -0.487 | 0.00653 | -0.022 | -74.613
-5 | -0.433 | 0.0063 | -0.023 | -68.658
-4.5 | -0.376 | 0.00607 | -0.024 | -61.869
-4 | -0.317 | 0.00594 | -0.025 | -53.416
-3.5 | -0.258 | 0.00577 | -0.026 | -44.661
-3 | -0.197 | 0.00561 | -0.027 | -35.105
-2.5 | -0.136 | 0.00589 | -0.028 | -23.023
-2 | -0.074 | 0.00595 | -0.029 | -12.4
-1.5 | -0.012 | 0.006 | -0.03 | -1.983
-1 | 0.05 | 0.00552 | -0.031 | 9.098
-0.5 | 0.113 | 0.00549 | -0.032 | 20.506
0 | 0.175 | 0.00555 | -0.033 | 31.486
0.5 | 0.237 | 0.0056 | -0.034 | 42.337
1 | 0.299 | 0.00537 | -0.035 | 55.743
1.5 | 0.361 | 0.00547 | -0.036 | 66.015
2 | 0.422 | 0.00559 | -0.037 | 75.531
2.5 | 0.483 | 0.00572 | -0.038 | 84.514
3 | 0.544 | 0.00615 | -0.039 | 88.349
3.5 | 0.603 | 0.00597 | -0.04 | 101.003
4 | 0.662 | 0.00618 | -0.041 | 107.005
4.5 | 0.719 | 0.0064 | -0.042 | 112.318
5 | 0.774 | 0.00739 | -0.043 | 104.719
5.5 | 0.827 | 0.0077 | -0.044 | 107.442
6 | 0.877 | 0.00802 | -0.045 | 109.451
6.5 | 0.925 | 0.00835 | -0.046 | 110.695
7 | 0.969 | 0.00873 | -0.047 | 111.01
7.5 | 1.007 | 0.00909 | -0.048 | 110.819
8 | 1.037 | 0.00953 | -0.049 | 108.813
8.5 | 1.06 | 0.01 | -0.049 | 106.082
9 | 1.075 | 0.01052 | -0.05 | 102.196
9.5 | 1.082 | 0.01109 | -0.051 | 97.544
10 | 1.079 | 0.01176 | -0.052 | 91.741
10.5 | 1.065 | 0.01259 | -0.053 | 84.646
11 | 1.041 | 0.01369 | -0.054 | 76.057
11.5 | 1.005 | 0.01502 | -0.054 | 66.906
12 | 0.823 | 0.06195 | -0.039 | 13.293
12.5 | 0.788 | 0.06221 | -0.041 | 12.661
13 | 0.713 | 0.0865 | -0.03 | 8.237
13.5 | 0.662 | 0.08895 | -0.032 | 7.437
14 | 0.603 | 0.0959 | -0.031 | 6.283
14.5 | 0.539 | 0.10379 | -0.03 | 5.194

## 142. Re 18M Mach 0.25 (2)
BIGFOIL.COM POLAR EXPORT
NACA66-213 a=0.6
NACA66-213 a=0.6 |  |  |  | Cl Max: | 1.6611 | at alpha= | 18 | deg
XFOIL ncrit=9 |  |  |  | L/D Max: | 124.761 | at alpha= | 8 | deg
Re: | 18000000 |  |  | Cd Min: | 0.09906 | at alpha= | -20 | deg
Mach: | 0.25 |  |  | Cl=0 at alpha= | -1.5626 | deg
|  |  |  | @ Cl=0.1, Cd= | 0.0043388
|  |  |  | @ Cl=0.4, Cd= | 0.0050278
|  |  |  | @ Cl=0.6, Cd= | 0.0060827
alpha (deg) | Cl | Cd | Cm | Cl/Cd
-20 | -1.2099 | 0.09906 | -0.0571 | -12.2138
-19.5 | -1.3073 | 0.07438 | -0.0762 | -17.576
-19 | -1.3543 | 0.0596 | -0.087 | -22.7232
-17.5 | -1.4578 | 0.0329 | -0.0935 | -44.31
-17 | -1.4755 | 0.02784 | -0.0897 | -52.9993
-16.5 | -1.4823 | 0.02397 | -0.0847 | -61.8398
-16 | -1.4786 | 0.02098 | -0.0789 | -70.4766
-15.5 | -1.46 | 0.01896 | -0.0734 | -77.0042
-15 | -1.4349 | 0.01738 | -0.068 | -82.5604
-14.5 | -1.4068 | 0.01603 | -0.0625 | -87.7604
-14 | -1.3789 | 0.01481 | -0.0565 | -93.106
-13.5 | -1.3467 | 0.01396 | -0.0506 | -96.4685
-13 | -1.302 | 0.01305 | -0.047 | -99.7701
-12.5 | -1.2541 | 0.01219 | -0.044 | -102.8794
-12 | -1.2065 | 0.01123 | -0.0411 | -107.4354
-11.5 | -1.1552 | 0.01047 | -0.0388 | -110.3343
-11 | -1.1018 | 0.00983 | -0.0369 | -112.0855
-10.5 | -1.0468 | 0.0093 | -0.0354 | -112.5591
-10 | -0.9906 | 0.00886 | -0.0343 | -111.8059
-9.5 | -0.9338 | 0.00844 | -0.0333 | -110.6398
-9 | -0.8765 | 0.00805 | -0.0326 | -108.882
-8 | -0.7618 | 0.00731 | -0.0315 | -104.2134
-7.5 | -0.7043 | 0.00695 | -0.031 | -101.3381
-7 | -0.6464 | 0.00662 | -0.0308 | -97.6435
-6.5 | -0.5877 | 0.00635 | -0.0308 | -92.5512
-5 | -0.4104 | 0.00567 | -0.0315 | -72.381
-4.5 | -0.3512 | 0.00548 | -0.032 | -64.0876
-3.5 | -0.2319 | 0.00513 | -0.0331 | -45.2047
-3 | -0.1722 | 0.00499 | -0.0337 | -34.509
-2.5 | -0.1124 | 0.00488 | -0.0344 | -23.0328
-2 | -0.0524 | 0.00473 | -0.0352 | -11.0782
-1.5 | 0.0075 | 0.00462 | -0.036 | 1.6234
-1 | 0.0666 | 0.00442 | -0.0366 | 15.0679
0.5 | 0.2353 | 0.00401 | -0.0376 | 58.6783
1 | 0.2796 | 0.00412 | -0.0362 | 67.8641
1.5 | 0.3348 | 0.00451 | -0.0362 | 74.235
2.5 | 0.4431 | 0.00537 | -0.0358 | 82.514
3 | 0.498 | 0.00574 | -0.0356 | 86.7596
3.5 | 0.5548 | 0.00594 | -0.0358 | 93.4007
4 | 0.6118 | 0.00612 | -0.0359 | 99.9673
4.5 | 0.668 | 0.00636 | -0.0359 | 105.0314
5 | 0.7243 | 0.00656 | -0.0358 | 110.4116
5.5 | 0.7794 | 0.00683 | -0.0355 | 114.1142
6.5 | 0.8884 | 0.00736 | -0.0345 | 120.7065
7 | 0.9405 | 0.00771 | -0.0334 | 121.9844
7.5 | 0.9925 | 0.00803 | -0.0323 | 123.599
8 | 1.043 | 0.00836 | -0.0308 | 124.7608
8.5 | 1.0898 | 0.00875 | -0.0286 | 124.5486
9 | 1.1247 | 0.00919 | -0.0239 | 122.383
9.5 | 1.1644 | 0.00967 | -0.0203 | 120.4137
10 | 1.2055 | 0.01019 | -0.0171 | 118.3023
10.5 | 1.2457 | 0.01079 | -0.0138 | 115.4495
11 | 1.2851 | 0.01149 | -0.0104 | 111.8451
11.5 | 1.3231 | 0.0123 | -0.0069 | 107.5691
12 | 1.3622 | 0.0131 | -0.0036 | 103.9847
12.5 | 1.4003 | 0.01397 | -0.0002 | 100.2362
13 | 1.4362 | 0.01498 | 0.0034 | 95.8745
13.5 | 1.4667 | 0.01626 | 0.0076 | 90.203
14 | 1.5052 | 0.01748 | 0.0102 | 86.1098
14.5 | 1.5365 | 0.019 | 0.0139 | 80.8684
15 | 1.5665 | 0.02067 | 0.0176 | 75.7862
15.5 | 1.5944 | 0.02255 | 0.0213 | 70.7051
16 | 1.6187 | 0.02473 | 0.025 | 65.4549
16.5 | 1.6365 | 0.0275 | 0.0289 | 59.5091
17 | 1.653 | 0.0305 | 0.0324 | 54.1967
17.5 | 1.6608 | 0.03438 | 0.0359 | 48.3072
18 | 1.6611 | 0.03914 | 0.0388 | 42.44
18.5 | 1.6554 | 0.04481 | 0.0409 | 36.9426
19 | 1.6486 | 0.05117 | 0.0417 | 32.2181
19.5 | 1.6203 | 0.06042 | 0.0407 | 26.8173
20 | 1.5906 | 0.07099 | 0.0373 | 22.406

## 143. Re 18M Mach 0.50 (1)
BIGFOIL.COM POLAR EXPORT
NACA66-213 a=0.6
NACA66-213 a=0.6 |  |  |  | Cl Max: | 1.16 | at alpha= | 20 | deg
JavaFoil+Calcfoil stall+Eppler ext transition |  |  |  | L/D Max: | 100.49 | at alpha= | 5.5 | deg
Re: | 18000000 |  |  | Cd Min: | 0.00543 | at alpha= | 1.5 | deg
Mach: | 0.5 |  |  | Cl=0 at alpha= | -1.4058 | deg
|  |  |  | @ Cl=0.1, Cd= | 0.0057771
|  |  |  | @ Cl=0.4, Cd= | 0.0054383
|  |  |  | @ Cl=0.6, Cd= | 0.00704
alpha (deg) | Cl | Cd | Cm | Cl/Cd
-20 | -1.016 | 0.17723 | 0.002 | -5.733
-19.5 | -0.989 | 0.17069 | 0.002 | -5.792
-19 | -0.964 | 0.15572 | 0.001 | -6.19
-18.5 | -0.936 | 0.15035 | 0.001 | -6.227
-18 | -0.909 | 0.14442 | 0 | -6.291
-17.5 | -0.881 | 0.13924 | 0 | -6.328
-17 | -0.855 | 0.13201 | -0.001 | -6.474
-16.5 | -0.829 | 0.12178 | -0.001 | -6.811
-16 | -0.802 | 0.11483 | -0.002 | -6.986
-15.5 | -0.773 | 0.1122 | -0.002 | -6.894
-15 | -0.766 | 0.08269 | -0.003 | -9.257
-14.5 | -0.812 | 0.03327 | -0.005 | -24.397
-14 | -0.691 | 0.09633 | -0.004 | -7.177
-13.5 | -0.667 | 0.08803 | -0.005 | -7.573
-13 | -0.648 | 0.07427 | -0.006 | -8.722
-12.5 | -0.7 | 0.02449 | -0.009 | -28.594
-12 | -0.696 | 0.01541 | -0.011 | -45.177
-11.5 | -0.671 | 0.01311 | -0.012 | -51.209
-11 | -0.642 | 0.01191 | -0.013 | -53.894
-10.5 | -0.499 | 0.06889 | -0.007 | -7.242
-10 | -0.473 | 0.0622 | -0.008 | -7.601
-9.5 | -0.448 | 0.05591 | -0.009 | -8.01
-9 | -0.512 | 0.0102 | -0.017 | -50.197
-8.5 | -0.48 | 0.00958 | -0.018 | -50.103
-8 | -0.447 | 0.00891 | -0.019 | -50.206
-7.5 | -0.335 | 0.04861 | -0.01 | -6.888
-7 | -0.309 | 0.04299 | -0.011 | -7.182
-6.5 | -0.543 | 0.00697 | -0.022 | -77.97
-6 | -0.547 | 0.00738 | -0.024 | -74.204
-5.5 | -0.515 | 0.00693 | -0.025 | -74.288
-5 | -0.468 | 0.00663 | -0.026 | -70.547
-4.5 | -0.412 | 0.00659 | -0.027 | -62.462
-4 | -0.35 | 0.00638 | -0.028 | -54.955
-3.5 | -0.286 | 0.00616 | -0.029 | -46.445
-3 | -0.219 | 0.00593 | -0.03 | -36.933
-2.5 | -0.151 | 0.00574 | -0.031 | -26.322
-2 | -0.082 | 0.00614 | -0.033 | -13.424
-1.5 | -0.013 | 0.00622 | -0.034 | -2.136
-1 | 0.056 | 0.00628 | -0.035 | 8.936
-0.5 | 0.126 | 0.00548 | -0.036 | 22.94
0 | 0.195 | 0.00551 | -0.037 | 35.453
0.5 | 0.265 | 0.00554 | -0.038 | 47.793
1 | 0.334 | 0.00562 | -0.039 | 59.481
1.5 | 0.403 | 0.00543 | -0.04 | 74.343
2 | 0.47 | 0.0056 | -0.041 | 84.027
2.5 | 0.537 | 0.00704 | -0.042 | 76.366
3 | 0.604 | 0.00704 | -0.044 | 85.765
3.5 | 0.669 | 0.00734 | -0.045 | 91.145
4 | 0.731 | 0.00766 | -0.046 | 95.477
4.5 | 0.79 | 0.00804 | -0.047 | 98.293
5 | 0.845 | 0.00842 | -0.048 | 100.283
5.5 | 0.892 | 0.00888 | -0.049 | 100.49
6 | 0.929 | 0.00943 | -0.05 | 98.529
6.5 | 0.949 | 0.01 | -0.051 | 94.873
7 | 0.936 | 0.01075 | -0.052 | 87.004
7.5 | 0.762 | 0.0117 | -0.053 | 65.131
8 | 0.626 | 0.01242 | -0.054 | 50.437
8.5 | 0.541 | 0.05479 | -0.027 | 9.865
9 | 0.692 | 0.01292 | -0.056 | 53.545
9.5 | 0.723 | 0.01386 | -0.057 | 52.155
10 | 0.753 | 0.01504 | -0.058 | 50.082
10.5 | 0.78 | 0.01691 | -0.058 | 46.151
11 | 0.676 | 0.0736 | -0.031 | 9.179
11.5 | 0.847 | 0.01676 | -0.061 | 50.568
12 | 0.876 | 0.01828 | -0.061 | 47.947
12.5 | 0.903 | 0.02047 | -0.062 | 44.138
13 | 0.922 | 0.02496 | -0.062 | 36.951
13.5 | 0.832 | 0.07857 | -0.046 | 10.585
14 | 0.989 | 0.02478 | -0.064 | 39.901
14.5 | 0.867 | 0.10155 | -0.04 | 8.538
15 | 0.894 | 0.1074 | -0.04 | 8.322
15.5 | 0.922 | 0.1137 | -0.042 | 8.111
16 | 0.944 | 0.12555 | -0.041 | 7.521
16.5 | 0.972 | 0.13301 | -0.042 | 7.305
17 | 1 | 0.13525 | -0.044 | 7.391
17.5 | 1.027 | 0.14359 | -0.045 | 7.155
18 | 1.05 | 0.16049 | -0.044 | 6.543
18.5 | 1.078 | 0.16337 | -0.046 | 6.597
19 | 1.104 | 0.17247 | -0.047 | 6.404
19.5 | 1.133 | 0.17199 | -0.048 | 6.587
20 | 1.16 | 0.17893 | -0.049 | 6.483

## 144. Re 18M Mach 0.50 (2)
BIGFOIL.COM POLAR EXPORT
NACA66-213 a=0.6
NACA66-213 a=0.6 |  |  |  | Cl Max: | 1.0966 | at alpha= | 8.5 | deg
XFOIL ncrit=9 |  |  |  | L/D Max: | 107.565 | at alpha= | 5.5 | deg
Re: | 18000000 |  |  | Cd Min: | 0.10575 | at alpha= | 13.5 | deg
Mach: | 0.5 |  |  | Cl=0 at alpha= | -99 | deg
|  |  |  | @ Cl=0.1, Cd= | 0.00379
|  |  |  | @ Cl=0.4, Cd= | 0.0049212
|  |  |  | @ Cl=0.6, Cd= | 0.0063344
alpha (deg) | Cl | Cd | Cm | Cl/Cd
0 | 0.2128 | 0.00379 | -0.0438 | 56.1478
1 | 0.3204 | 0.00387 | -0.0413 | 82.7907
1.5 | 0.3744 | 0.00465 | -0.0397 | 80.5161
2 | 0.4301 | 0.00524 | -0.0383 | 82.0802
2.5 | 0.4853 | 0.00577 | -0.0365 | 84.1075
3 | 0.5448 | 0.00611 | -0.0354 | 89.1653
3.5 | 0.6063 | 0.00636 | -0.0345 | 95.3302
4 | 0.6662 | 0.00664 | -0.0331 | 100.3313
4.5 | 0.7254 | 0.00693 | -0.0312 | 104.6753
5 | 0.7759 | 0.00725 | -0.0274 | 107.0207
5.5 | 0.8218 | 0.00764 | -0.0226 | 107.5654
6 | 0.8711 | 0.00812 | -0.0184 | 107.2783
7 | 0.9707 | 0.00934 | -0.0095 | 103.9293
7.5 | 1.0204 | 0.01011 | -0.0047 | 100.9298
8 | 1.0671 | 0.01108 | 0.0009 | 96.3087
8.5 | 1.0966 | 0.01285 | 0.0088 | 85.3385
9 | 1.0965 | 0.01638 | 0.0193 | 66.9414
9.5 | 1.0851 | 0.02278 | 0.0286 | 47.6339
10 | 1.0607 | 0.02916 | 0.037 | 36.3752
10.5 | 1.0289 | 0.03596 | 0.0435 | 28.6123
11 | 0.9917 | 0.04382 | 0.0474 | 22.6312
11.5 | 0.9523 | 0.05319 | 0.0478 | 17.9037
12 | 0.9149 | 0.06428 | 0.0441 | 14.233
12.5 | 0.8893 | 0.07635 | 0.037 | 11.6477
13 | 0.8657 | 0.09091 | 0.0265 | 9.5226
13.5 | 0.8544 | 0.10575 | 0.0166 | 8.0794

## 145. Re 20M Mach 0.00 (1)
BIGFOIL.COM POLAR EXPORT
NACA66-213 a=0.6
NACA66-213 a=0.6 |  |  |  | Cl Max: | 1.143 | at alpha= | 11 | deg
JavaFoil+Calcfoil stall+Eppler ext transition |  |  |  | L/D Max: | 136.04 | at alpha= | 6 | deg
Re: | 20000000 |  |  | Cd Min: | 0.00553 | at alpha= | 1.5 | deg
Mach: | 0 |  |  | Cl=0 at alpha= | -1.4016 | deg
|  |  |  | @ Cl=0.1, Cd= | 0.005659
|  |  |  | @ Cl=0.4, Cd= | 0.0055978
|  |  |  | @ Cl=0.6, Cd= | 0.0063968
alpha (deg) | Cl | Cd | Cm | Cl/Cd
-17 | -0.626 | 0.12451 | -0.001 | -5.024
-16.5 | -0.647 | 0.1193 | -0.001 | -5.427
-16 | -0.665 | 0.11179 | -0.001 | -5.953
-15.5 | -0.682 | 0.10632 | -0.002 | -6.419
-15 | -0.7 | 0.09765 | -0.002 | -7.164
-14.5 | -0.716 | 0.08889 | -0.003 | -8.06
-14 | -0.748 | 0.06797 | -0.004 | -11.001
-13.5 | -0.854 | 0.01925 | -0.006 | -44.349
-13 | -0.884 | 0.01353 | -0.007 | -65.333
-12.5 | -0.896 | 0.01179 | -0.008 | -76.001
-12 | -0.899 | 0.01099 | -0.009 | -81.793
-11.5 | -0.898 | 0.01014 | -0.01 | -88.542
-11 | -0.89 | 0.00945 | -0.011 | -94.173
-10.5 | -0.871 | 0.00795 | -0.012 | -109.548
-10 | -0.85 | 0.00909 | -0.013 | -93.506
-9.5 | -0.822 | 0.00867 | -0.014 | -94.764
-9 | -0.79 | 0.00829 | -0.015 | -95.222
-8.5 | -0.754 | 0.00788 | -0.016 | -95.609
-8 | -0.715 | 0.00759 | -0.017 | -94.147
-7.5 | -0.672 | 0.00732 | -0.018 | -91.807
-7 | -0.627 | 0.00695 | -0.019 | -90.141
-6.5 | -0.579 | 0.00668 | -0.02 | -86.599
-6 | -0.528 | 0.0065 | -0.02 | -81.253
-5.5 | -0.475 | 0.00626 | -0.021 | -75.942
-5 | -0.421 | 0.00605 | -0.022 | -69.59
-4.5 | -0.365 | 0.00588 | -0.023 | -62.03
-4 | -0.308 | 0.00578 | -0.024 | -53.299
-3.5 | -0.25 | 0.00591 | -0.025 | -42.218
-3 | -0.191 | 0.00591 | -0.026 | -32.264
-2.5 | -0.131 | 0.00597 | -0.027 | -22.002
-2 | -0.072 | 0.00592 | -0.028 | -12.082
-1.5 | -0.012 | 0.00597 | -0.029 | -1.93
-1 | 0.049 | 0.00605 | -0.03 | 8.041
-0.5 | 0.109 | 0.00559 | -0.031 | 19.484
0 | 0.169 | 0.00559 | -0.032 | 30.276
0.5 | 0.23 | 0.0056 | -0.033 | 41.01
1 | 0.29 | 0.00571 | -0.034 | 50.795
1.5 | 0.35 | 0.00553 | -0.035 | 63.263
2 | 0.409 | 0.00561 | -0.036 | 72.845
2.5 | 0.468 | 0.00571 | -0.037 | 81.918
3 | 0.527 | 0.00631 | -0.038 | 83.433
3.5 | 0.585 | 0.00641 | -0.039 | 91.214
4 | 0.642 | 0.00636 | -0.04 | 100.989
4.5 | 0.698 | 0.00612 | -0.041 | 114.15
5 | 0.753 | 0.00633 | -0.042 | 118.808
5.5 | 0.806 | 0.00656 | -0.043 | 122.864
6 | 0.857 | 0.0063 | -0.044 | 136.04
6.5 | 0.905 | 0.00788 | -0.044 | 114.826
7 | 0.951 | 0.00822 | -0.045 | 115.719
7.5 | 0.994 | 0.00851 | -0.046 | 116.757
8 | 1.03 | 0.00884 | -0.047 | 116.525
8.5 | 1.062 | 0.00923 | -0.048 | 115.089
9 | 1.089 | 0.00966 | -0.049 | 112.741
9.5 | 1.111 | 0.0101 | -0.05 | 110.028
10 | 1.128 | 0.0106 | -0.051 | 106.355
10.5 | 1.138 | 0.0112 | -0.051 | 101.619
11 | 1.143 | 0.01189 | -0.052 | 96.144
11.5 | 1.143 | 0.01257 | -0.053 | 90.956
12 | 1.137 | 0.01332 | -0.054 | 85.371
12.5 | 1.126 | 0.01422 | -0.055 | 79.203
13 | 1.112 | 0.0148 | -0.055 | 75.133
13.5 | 1.09 | 0.01625 | -0.056 | 67.086
14 | 1.063 | 0.01818 | -0.056 | 58.45
14.5 | 1.028 | 0.02149 | -0.056 | 47.845
15 | 0.978 | 0.02971 | -0.055 | 32.914
15.5 | 0.848 | 0.08579 | -0.042 | 9.886
16 | 0.801 | 0.10503 | -0.037 | 7.627

## 146. Re 20M Mach 0.00 (2)
BIGFOIL.COM POLAR EXPORT
NACA66-213 a=0.6
NACA66-213 a=0.6 |  |  |  | Cl Max: | 1.7858 | at alpha= | 20 | deg
XFOIL ncrit=9 |  |  |  | L/D Max: | 130.6 | at alpha= | 8.5 | deg
Re: | 20000000 |  |  | Cd Min: | 0.03302 | at alpha= | 20 | deg
Mach: | 0 |  |  | Cl=0 at alpha= | -1.5451 | deg
|  |  |  | @ Cl=0.1, Cd= | 0.0043017
|  |  |  | @ Cl=0.4, Cd= | 0.0050928
|  |  |  | @ Cl=0.6, Cd= | 0.0059502
alpha (deg) | Cl | Cd | Cm | Cl/Cd
-20 | -1.6778 | 0.02404 | -0.0654 | -69.792
-19.5 | -1.6713 | 0.0216 | -0.0618 | -77.375
-19 | -1.6522 | 0.02002 | -0.0588 | -82.5275
-18.5 | -1.6325 | 0.01853 | -0.0555 | -88.1004
-18 | -1.6115 | 0.01719 | -0.052 | -93.7464
-17.5 | -1.5845 | 0.01618 | -0.049 | -97.9295
-17 | -1.5566 | 0.01528 | -0.0457 | -101.8717
-16.5 | -1.5272 | 0.01451 | -0.0425 | -105.2516
-16 | -1.4979 | 0.01381 | -0.0388 | -108.4649
-15.5 | -1.4699 | 0.01321 | -0.0346 | -111.2718
-15 | -1.4303 | 0.01264 | -0.0325 | -113.1566
-14.5 | -1.3877 | 0.01208 | -0.031 | -114.8758
-14 | -1.3431 | 0.01154 | -0.0298 | -116.3865
-13 | -1.2504 | 0.01049 | -0.0279 | -119.1992
-12.5 | -1.2028 | 0.00996 | -0.0271 | -120.7631
-12 | -1.154 | 0.00947 | -0.0265 | -121.8585
-11.5 | -1.1036 | 0.00906 | -0.0261 | -121.8102
-11 | -1.052 | 0.00869 | -0.0259 | -121.0587
-10.5 | -0.9997 | 0.00837 | -0.0259 | -119.4385
-9.5 | -0.8935 | 0.00774 | -0.026 | -115.4393
-9 | -0.8398 | 0.00744 | -0.0261 | -112.8763
-8 | -0.7315 | 0.00684 | -0.0265 | -106.9444
-7.5 | -0.6771 | 0.00655 | -0.0267 | -103.374
-7 | -0.6216 | 0.0063 | -0.0271 | -98.6667
-6.5 | -0.5656 | 0.00609 | -0.0276 | -92.8736
-5.5 | -0.453 | 0.00569 | -0.0287 | -79.6134
-5 | -0.3967 | 0.00548 | -0.0292 | -72.3905
-4.5 | -0.3398 | 0.00532 | -0.0299 | -63.8722
-4 | -0.2825 | 0.00517 | -0.0306 | -54.6422
-3.5 | -0.2254 | 0.005 | -0.0312 | -45.08
-3 | -0.1679 | 0.00489 | -0.032 | -34.3354
-2.5 | -0.1102 | 0.00476 | -0.0327 | -23.1513
-2 | -0.0525 | 0.00465 | -0.0335 | -11.2903
-1.5 | 0.0052 | 0.00454 | -0.0343 | 1.1454
-1 | 0.0623 | 0.00439 | -0.035 | 14.1913
0 | 0.1733 | 0.00413 | -0.036 | 41.9613
0.5 | 0.2236 | 0.00449 | -0.0357 | 49.7996
1 | 0.2702 | 0.0044 | -0.035 | 61.4091
1.5 | 0.3231 | 0.00455 | -0.0351 | 71.011
2 | 0.3761 | 0.00496 | -0.035 | 75.8266
2.5 | 0.4301 | 0.00526 | -0.0352 | 81.7681
3 | 0.484 | 0.00557 | -0.0353 | 86.8941
3.5 | 0.5393 | 0.00576 | -0.0357 | 93.6285
4 | 0.5945 | 0.00593 | -0.036 | 100.253
4.5 | 0.6491 | 0.00613 | -0.0363 | 105.8891
5 | 0.7038 | 0.00632 | -0.0366 | 111.3608
5.5 | 0.7575 | 0.00654 | -0.0367 | 115.8257
6 | 0.811 | 0.00679 | -0.0367 | 119.4404
6.5 | 0.8641 | 0.00701 | -0.0367 | 123.2668
7 | 0.9156 | 0.0073 | -0.0365 | 125.4247
7.5 | 0.9667 | 0.0076 | -0.0361 | 127.1974
8 | 1.0174 | 0.00787 | -0.0357 | 129.2757
8.5 | 1.067 | 0.00817 | -0.0352 | 130.5998
9 | 1.1142 | 0.00854 | -0.0341 | 130.4684
9.5 | 1.1601 | 0.00893 | -0.0329 | 129.9104
10 | 1.2047 | 0.00929 | -0.0314 | 129.6771
10.5 | 1.2395 | 0.00964 | -0.0279 | 128.5788
11 | 1.275 | 0.01008 | -0.0247 | 126.4881
11.5 | 1.3107 | 0.0106 | -0.0218 | 123.6509
12 | 1.3458 | 0.01121 | -0.0189 | 120.0535
12.5 | 1.381 | 0.01185 | -0.0163 | 116.5401
13 | 1.4163 | 0.01251 | -0.0137 | 113.2134
13.5 | 1.4515 | 0.01317 | -0.0113 | 110.2126
14 | 1.4851 | 0.0139 | -0.0087 | 106.8417
15 | 1.5509 | 0.0157 | -0.0041 | 98.7834
15.5 | 1.5788 | 0.01693 | -0.0013 | 93.2546
16 | 1.6089 | 0.01805 | 0.001 | 89.1357
16.5 | 1.6356 | 0.01942 | 0.0036 | 84.2225
17 | 1.6623 | 0.02081 | 0.0059 | 79.8799
17.5 | 1.6882 | 0.0223 | 0.0082 | 75.704
18 | 1.7123 | 0.02395 | 0.0104 | 71.4948
18.5 | 1.7343 | 0.02582 | 0.0126 | 67.1689
19 | 1.7556 | 0.0278 | 0.0146 | 63.1511
19.5 | 1.7709 | 0.03033 | 0.0168 | 58.3877
20 | 1.7858 | 0.03302 | 0.0187 | 54.0824

## 147. Re 20M Mach 0.10 (1)
BIGFOIL.COM POLAR EXPORT
NACA66-213 a=0.6
NACA66-213 a=0.6 |  |  |  | Cl Max: | 1.133 | at alpha= | 11 | deg
JavaFoil+Calcfoil stall+Eppler ext transition |  |  |  | L/D Max: | 136.307 | at alpha= | 6 | deg
Re: | 20000000 |  |  | Cd Min: | 0.00556 | at alpha= | -0.5 | deg
Mach: | 0.1 |  |  | Cl=0 at alpha= | -1.4016 | deg
|  |  |  | @ Cl=0.1, Cd= | 0.0056354
|  |  |  | @ Cl=0.4, Cd= | 0.0056007
|  |  |  | @ Cl=0.6, Cd= | 0.0064389
alpha (deg) | Cl | Cd | Cm | Cl/Cd
-16.5 | -0.605 | 0.12042 | -0.001 | -5.028
-16 | -0.626 | 0.11499 | -0.001 | -5.446
-15.5 | -0.647 | 0.10831 | -0.002 | -5.972
-15 | -0.667 | 0.09977 | -0.002 | -6.685
-14.5 | -0.686 | 0.09169 | -0.003 | -7.483
-14 | -0.704 | 0.08399 | -0.004 | -8.379
-13.5 | -0.733 | 0.06621 | -0.005 | -11.07
-13 | -0.847 | 0.01684 | -0.007 | -50.276
-12.5 | -0.867 | 0.01357 | -0.008 | -63.896
-12 | -0.881 | 0.01147 | -0.009 | -76.809
-11.5 | -0.886 | 0.01034 | -0.01 | -85.64
-11 | -0.881 | 0.00957 | -0.011 | -92.035
-10.5 | -0.864 | 0.00924 | -0.012 | -93.505
-10 | -0.844 | 0.00819 | -0.013 | -103.132
-9.5 | -0.819 | 0.00879 | -0.014 | -93.189
-9 | -0.788 | 0.00824 | -0.015 | -95.677
-8.5 | -0.754 | 0.00796 | -0.016 | -94.626
-8 | -0.715 | 0.00762 | -0.017 | -93.874
-7.5 | -0.673 | 0.0073 | -0.018 | -92.299
-7 | -0.628 | 0.00701 | -0.019 | -89.611
-6.5 | -0.58 | 0.00675 | -0.02 | -85.99
-6 | -0.53 | 0.0065 | -0.021 | -81.561
-5.5 | -0.477 | 0.00625 | -0.022 | -76.396
-5 | -0.423 | 0.00611 | -0.023 | -69.198
-4.5 | -0.367 | 0.00592 | -0.023 | -61.884
-4 | -0.309 | 0.00581 | -0.024 | -53.229
-3.5 | -0.251 | 0.00585 | -0.025 | -42.857
-3 | -0.192 | 0.00596 | -0.026 | -32.158
-2.5 | -0.132 | 0.00594 | -0.027 | -22.214
-2 | -0.072 | 0.00599 | -0.028 | -11.995
-1.5 | -0.012 | 0.00594 | -0.029 | -1.948
-1 | 0.049 | 0.00602 | -0.03 | 8.118
-0.5 | 0.11 | 0.00556 | -0.031 | 19.698
0 | 0.17 | 0.00561 | -0.032 | 30.326
0.5 | 0.231 | 0.00568 | -0.033 | 40.648
1 | 0.291 | 0.00573 | -0.034 | 50.844
1.5 | 0.352 | 0.00556 | -0.035 | 63.257
2 | 0.411 | 0.00561 | -0.036 | 73.191
2.5 | 0.47 | 0.00569 | -0.037 | 82.713
3 | 0.529 | 0.00635 | -0.038 | 83.393
3.5 | 0.588 | 0.00646 | -0.039 | 91.01
4 | 0.645 | 0.00636 | -0.04 | 101.487
4.5 | 0.701 | 0.00614 | -0.041 | 114.233
5 | 0.756 | 0.00637 | -0.042 | 118.729
5.5 | 0.809 | 0.00654 | -0.043 | 123.619
6 | 0.86 | 0.00631 | -0.044 | 136.307
6.5 | 0.908 | 0.00796 | -0.045 | 114.149
7 | 0.954 | 0.00827 | -0.046 | 115.463
7.5 | 0.996 | 0.0086 | -0.046 | 115.895
8 | 1.032 | 0.00891 | -0.047 | 115.832
8.5 | 1.063 | 0.00931 | -0.048 | 114.239
9 | 1.089 | 0.00976 | -0.049 | 111.553
9.5 | 1.109 | 0.01021 | -0.05 | 108.594
10 | 1.123 | 0.01073 | -0.051 | 104.639
10.5 | 1.131 | 0.01136 | -0.052 | 99.606
11 | 1.133 | 0.01208 | -0.052 | 93.787
11.5 | 1.129 | 0.01277 | -0.053 | 88.425
12 | 1.119 | 0.01366 | -0.054 | 81.918
12.5 | 1.104 | 0.01456 | -0.055 | 75.801
13 | 1.085 | 0.01519 | -0.056 | 71.424
13.5 | 1.059 | 0.01656 | -0.056 | 63.976
14 | 1.022 | 0.0198 | -0.056 | 51.585
14.5 | 0.966 | 0.02835 | -0.055 | 34.066
15 | 0.833 | 0.08431 | -0.041 | 9.875
15.5 | 0.788 | 0.10221 | -0.035 | 7.708
16 | 0.752 | 0.10929 | -0.035 | 6.882

## 148. Re 20M Mach 0.10 (2)
BIGFOIL.COM POLAR EXPORT
NACA66-213 a=0.6
NACA66-213 a=0.6 |  |  |  | Cl Max: | 1.7718 | at alpha= | 20 | deg
XFOIL ncrit=9 |  |  |  | L/D Max: | 130.097 | at alpha= | 8.5 | deg
Re: | 20000000 |  |  | Cd Min: | 0.03641 | at alpha= | 20 | deg
Mach: | 0.1 |  |  | Cl=0 at alpha= | -1.5473 | deg
|  |  |  | @ Cl=0.1, Cd= | 0.0043004
|  |  |  | @ Cl=0.4, Cd= | 0.0050958
|  |  |  | @ Cl=0.6, Cd= | 0.0059591
alpha (deg) | Cl | Cd | Cm | Cl/Cd
-20 | -1.6658 | 0.02678 | -0.0726 | -62.2031
-19.5 | -1.6562 | 0.02428 | -0.0696 | -68.2125
-19 | -1.641 | 0.02225 | -0.0665 | -73.7528
-18.5 | -1.624 | 0.02042 | -0.063 | -79.5299
-18 | -1.6113 | 0.01846 | -0.0587 | -87.286
-17.5 | -1.5882 | 0.01713 | -0.0551 | -92.7145
-17 | -1.5613 | 0.01605 | -0.0515 | -97.2773
-16.5 | -1.5323 | 0.01515 | -0.048 | -101.1419
-16 | -1.5022 | 0.01435 | -0.0443 | -104.6829
-15.5 | -1.4734 | 0.01363 | -0.04 | -108.0998
-15 | -1.4404 | 0.01305 | -0.0363 | -110.3755
-14.5 | -1.3982 | 0.01243 | -0.0343 | -112.4859
-14 | -1.3537 | 0.01184 | -0.0327 | -114.3328
-13 | -1.2594 | 0.0108 | -0.0304 | -116.6111
-12.5 | -1.2118 | 0.01021 | -0.0292 | -118.6876
-12 | -1.1627 | 0.00968 | -0.0284 | -120.1136
-11.5 | -1.1123 | 0.0092 | -0.0277 | -120.9022
-11 | -1.0603 | 0.00881 | -0.0273 | -120.3519
-10.5 | -1.0074 | 0.00847 | -0.0271 | -118.9374
-10 | -0.954 | 0.00814 | -0.027 | -117.199
-8 | -0.7363 | 0.0069 | -0.0272 | -106.7101
-7.5 | -0.6814 | 0.00659 | -0.0273 | -103.3991
-7 | -0.6256 | 0.00633 | -0.0276 | -98.831
-6.5 | -0.5692 | 0.00611 | -0.028 | -93.1588
-6 | -0.5125 | 0.0059 | -0.0285 | -86.8644
-5.5 | -0.4556 | 0.00571 | -0.029 | -79.7898
-5 | -0.3989 | 0.00549 | -0.0295 | -72.6594
-4.5 | -0.3417 | 0.00533 | -0.0301 | -64.1088
-3.5 | -0.2265 | 0.00501 | -0.0315 | -45.2096
-3 | -0.1687 | 0.0049 | -0.0322 | -34.4286
-2.5 | -0.1107 | 0.00476 | -0.033 | -23.2563
-2 | -0.0526 | 0.00465 | -0.0338 | -11.3118
-1.5 | 0.0055 | 0.00454 | -0.0346 | 1.2115
-1 | 0.0629 | 0.0044 | -0.0353 | 14.2955
0 | 0.1746 | 0.0041 | -0.0362 | 42.5854
0.5 | 0.2251 | 0.00447 | -0.0359 | 50.3579
1 | 0.2717 | 0.00439 | -0.0352 | 61.8907
1.5 | 0.3249 | 0.00455 | -0.0352 | 71.4066
2 | 0.378 | 0.00497 | -0.0352 | 76.0563
2.5 | 0.4322 | 0.00528 | -0.0353 | 81.8561
3 | 0.4863 | 0.00558 | -0.0354 | 87.1505
3.5 | 0.5419 | 0.00578 | -0.0357 | 93.7543
4 | 0.5975 | 0.00595 | -0.0361 | 100.4202
4.5 | 0.6524 | 0.00615 | -0.0363 | 106.0813
5 | 0.7074 | 0.00634 | -0.0365 | 111.5773
5.5 | 0.7613 | 0.00657 | -0.0366 | 115.8752
6 | 0.8151 | 0.00681 | -0.0366 | 119.6916
6.5 | 0.8684 | 0.00705 | -0.0365 | 123.1773
7 | 0.9201 | 0.00734 | -0.0362 | 125.3542
7.5 | 0.9715 | 0.00764 | -0.0357 | 127.1597
8 | 1.0224 | 0.00792 | -0.0352 | 129.0909
8.5 | 1.072 | 0.00824 | -0.0345 | 130.0971
9 | 1.1189 | 0.00862 | -0.0332 | 129.8028
9.5 | 1.1649 | 0.00901 | -0.0318 | 129.2897
10 | 1.2053 | 0.00935 | -0.0292 | 128.9091
10.5 | 1.2403 | 0.00976 | -0.0256 | 127.0799
11 | 1.2772 | 0.01023 | -0.0226 | 124.8485
11.5 | 1.3131 | 0.01081 | -0.0196 | 121.4709
12 | 1.3489 | 0.01145 | -0.0167 | 117.8079
13 | 1.421 | 0.01278 | -0.0114 | 111.1894
13.5 | 1.4559 | 0.01351 | -0.0087 | 107.7646
14 | 1.4893 | 0.0143 | -0.0059 | 104.1469
14.5 | 1.5247 | 0.01519 | -0.0038 | 100.3752
15.5 | 1.5818 | 0.01766 | 0.0021 | 89.5696
16 | 1.6119 | 0.01888 | 0.0046 | 85.3761
16.5 | 1.6408 | 0.02021 | 0.0071 | 81.1875
17 | 1.6674 | 0.02173 | 0.0096 | 76.7326
17.5 | 1.6924 | 0.02338 | 0.012 | 72.3867
18 | 1.7149 | 0.02528 | 0.0145 | 67.8362
18.5 | 1.7314 | 0.02768 | 0.0172 | 62.5506
19 | 1.7523 | 0.02988 | 0.0193 | 58.6446
19.5 | 1.7606 | 0.03317 | 0.0218 | 53.0781
20 | 1.7718 | 0.03641 | 0.0237 | 48.6625

## 149. Re 20M Mach 0.25 (1)
BIGFOIL.COM POLAR EXPORT
NACA66-213 a=0.6
NACA66-213 a=0.6 |  |  |  | Cl Max: | 1.082 | at alpha= | 9.5 | deg
JavaFoil+Calcfoil stall+Eppler ext transition |  |  |  | L/D Max: | 128.705 | at alpha= | 5 | deg
Re: | 20000000 |  |  | Cd Min: | 0.0055 | at alpha= | 1 | deg
Mach: | 0.25 |  |  | Cl=0 at alpha= | -1.4032 | deg
|  |  |  | @ Cl=0.1, Cd= | 0.0055938
|  |  |  | @ Cl=0.4, Cd= | 0.0056684
|  |  |  | @ Cl=0.6, Cd= | 0.10279
alpha (deg) | Cl | Cd | Cm | Cl/Cd
-15.5 | -0.314 | 0.11618 | -0.002 | -2.704
-15 | -0.374 | 0.10847 | -0.002 | -3.444
-14.5 | -0.428 | 0.10583 | -0.003 | -4.04
-14 | -0.477 | 0.09601 | -0.003 | -4.972
-13.5 | -0.523 | 0.08911 | -0.004 | -5.866
-13 | -0.563 | 0.08336 | -0.004 | -6.752
-12.5 | -0.597 | 0.07781 | -0.005 | -7.673
-12 | -0.626 | 0.07258 | -0.005 | -8.621
-11.5 | -0.652 | 0.06404 | -0.007 | -10.185
-11 | -0.672 | 0.05577 | -0.008 | -12.043
-10.5 | -0.806 | 0.00992 | -0.012 | -81.226
-10 | -0.802 | 0.00945 | -0.013 | -84.853
-9.5 | -0.791 | 0.0082 | -0.014 | -96.482
-9 | -0.773 | 0.0084 | -0.015 | -92.031
-8.5 | -0.747 | 0.00839 | -0.016 | -88.984
-8 | -0.715 | 0.00802 | -0.017 | -89.129
-7.5 | -0.677 | 0.0076 | -0.018 | -89.126
-7 | -0.635 | 0.00729 | -0.019 | -87.184
-6.5 | -0.589 | 0.00701 | -0.02 | -84.111
-6 | -0.54 | 0.00669 | -0.021 | -80.648
-5.5 | -0.487 | 0.0064 | -0.022 | -76.174
-5 | -0.433 | 0.00618 | -0.023 | -69.979
-4.5 | -0.376 | 0.00598 | -0.024 | -62.771
-4 | -0.317 | 0.00588 | -0.025 | -53.946
-3.5 | -0.258 | 0.0057 | -0.026 | -45.147
-3 | -0.197 | 0.006 | -0.027 | -32.821
-2.5 | -0.136 | 0.00603 | -0.028 | -22.487
-2 | -0.074 | 0.006 | -0.029 | -12.312
-1.5 | -0.012 | 0.00602 | -0.03 | -1.977
-1 | 0.05 | 0.00557 | -0.031 | 9.019
-0.5 | 0.113 | 0.0056 | -0.032 | 20.101
0 | 0.175 | 0.00562 | -0.033 | 31.101
0.5 | 0.237 | 0.00571 | -0.034 | 41.552
1 | 0.299 | 0.0055 | -0.035 | 54.372
1.5 | 0.361 | 0.00563 | -0.036 | 64.108
2 | 0.422 | 0.00569 | -0.037 | 74.162
2.5 | 0.483 | 0.00579 | -0.038 | 83.357
3 | 0.544 | 0.00649 | -0.039 | 83.714
3.5 | 0.603 | 0.00592 | -0.04 | 101.895
4 | 0.662 | 0.00609 | -0.041 | 108.586
4.5 | 0.719 | 0.00631 | -0.042 | 113.954
5 | 0.774 | 0.00602 | -0.043 | 128.705
5.5 | 0.827 | 0.00758 | -0.044 | 109.126
6 | 0.878 | 0.00789 | -0.045 | 111.279
6.5 | 0.925 | 0.00824 | -0.046 | 112.339
7 | 0.969 | 0.00858 | -0.047 | 112.909
7.5 | 1.008 | 0.00896 | -0.048 | 112.493
8 | 1.038 | 0.00936 | -0.049 | 110.871
8.5 | 1.061 | 0.0098 | -0.05 | 108.294
9 | 1.076 | 0.01033 | -0.05 | 104.166
9.5 | 1.082 | 0.01087 | -0.051 | 99.578
10 | 1.079 | 0.01152 | -0.052 | 93.647
10.5 | 1.066 | 0.01246 | -0.053 | 85.554
11 | 1.042 | 0.01341 | -0.054 | 77.675
11.5 | 1.006 | 0.01465 | -0.054 | 68.686
12 | 0.938 | 0.02046 | -0.053 | 45.824
12.5 | 0.77 | 0.07297 | -0.036 | 10.55
13 | 0.713 | 0.08603 | -0.03 | 8.284
13.5 | 0.661 | 0.08906 | -0.032 | 7.425
14 | 0.603 | 0.0941 | -0.032 | 6.411
14.5 | 0.539 | 0.10279 | -0.031 | 5.246

## 150. Re 20M Mach 0.25 (2)
BIGFOIL.COM POLAR EXPORT
NACA66-213 a=0.6
NACA66-213 a=0.6 |  |  |  | Cl Max: | 1.6766 | at alpha= | 18 | deg
XFOIL ncrit=9 |  |  |  | L/D Max: | 127.372 | at alpha= | 8 | deg
Re: | 20000000 |  |  | Cd Min: | 0.08794 | at alpha= | -20 | deg
Mach: | 0.25 |  |  | Cl=0 at alpha= | -1.5577 | deg
|  |  |  | @ Cl=0.1, Cd= | 0.0042788
|  |  |  | @ Cl=0.4, Cd= | 0.0050797
|  |  |  | @ Cl=0.6, Cd= | 0.0060054
alpha (deg) | Cl | Cd | Cm | Cl/Cd
-20 | -1.2785 | 0.08794 | -0.0662 | -14.5383
-19.5 | -1.3487 | 0.06845 | -0.0814 | -19.7034
-19 | -1.3932 | 0.05497 | -0.0906 | -25.3447
-18.5 | -1.4276 | 0.04501 | -0.095 | -31.7174
-18 | -1.4654 | 0.03673 | -0.0956 | -39.8965
-17.5 | -1.4857 | 0.03103 | -0.0932 | -47.8795
-17 | -1.499 | 0.02644 | -0.0889 | -56.6944
-16.5 | -1.4981 | 0.02309 | -0.0838 | -64.8809
-16 | -1.4934 | 0.02022 | -0.0778 | -73.8576
-15.5 | -1.4755 | 0.01821 | -0.072 | -81.0269
-15 | -1.4497 | 0.01669 | -0.0665 | -86.8604
-14.5 | -1.4201 | 0.01546 | -0.061 | -91.8564
-14 | -1.3917 | 0.01432 | -0.0548 | -97.1858
-13.5 | -1.3557 | 0.01352 | -0.0495 | -100.2737
-13 | -1.3094 | 0.01264 | -0.0461 | -103.5918
-12.5 | -1.2601 | 0.01186 | -0.0432 | -106.2479
-12 | -1.2101 | 0.01104 | -0.0406 | -109.6105
-11.5 | -1.1587 | 0.01027 | -0.0383 | -112.8238
-11 | -1.1052 | 0.00963 | -0.0364 | -114.7664
-10.5 | -1.0501 | 0.0091 | -0.0349 | -115.3956
-10 | -0.9936 | 0.00865 | -0.0338 | -114.8671
-9.5 | -0.9365 | 0.00824 | -0.0329 | -113.6529
-9 | -0.879 | 0.00787 | -0.0322 | -111.69
-8.5 | -0.8212 | 0.00753 | -0.0316 | -109.0571
-8 | -0.7633 | 0.00721 | -0.0312 | -105.8669
-7.5 | -0.7057 | 0.00684 | -0.0308 | -103.1725
-7 | -0.6477 | 0.0065 | -0.0306 | -99.6462
-6.5 | -0.589 | 0.00623 | -0.0306 | -94.5425
-6 | -0.5298 | 0.00601 | -0.0308 | -88.1531
-5.5 | -0.4705 | 0.0058 | -0.0311 | -81.1207
-5 | -0.4113 | 0.00559 | -0.0314 | -73.5778
-4.5 | -0.3521 | 0.00539 | -0.0318 | -65.3247
-4 | -0.2923 | 0.00522 | -0.0324 | -55.9962
-3.5 | -0.2326 | 0.00505 | -0.033 | -46.0594
-3 | -0.1729 | 0.00492 | -0.0336 | -35.1423
-2.5 | -0.1129 | 0.00479 | -0.0343 | -23.5699
-2 | -0.0529 | 0.00466 | -0.0351 | -11.3519
-1.5 | 0.0069 | 0.00456 | -0.0359 | 1.5132
-1 | 0.0663 | 0.0044 | -0.0366 | 15.0682
-0.5 | 0.1247 | 0.00419 | -0.0372 | 29.7613
0 | 0.1817 | 0.00401 | -0.0376 | 45.3117
0.5 | 0.2336 | 0.00434 | -0.0373 | 53.8249
1.5 | 0.3344 | 0.00456 | -0.0361 | 73.3333
2 | 0.3883 | 0.00501 | -0.0359 | 77.505
2.5 | 0.4437 | 0.00534 | -0.0359 | 83.0899
3 | 0.499 | 0.00566 | -0.0358 | 88.1625
3.5 | 0.5563 | 0.00586 | -0.036 | 94.9317
4 | 0.6134 | 0.00605 | -0.0362 | 101.3884
4.5 | 0.6698 | 0.00625 | -0.0362 | 107.168
5 | 0.7263 | 0.00647 | -0.0362 | 112.2566
5.5 | 0.7815 | 0.00672 | -0.0359 | 116.2946
6 | 0.8369 | 0.00697 | -0.0356 | 120.0717
6.5 | 0.891 | 0.00725 | -0.035 | 122.8966
7 | 0.9436 | 0.00758 | -0.034 | 124.4855
7.5 | 0.9962 | 0.00789 | -0.033 | 126.2611
8 | 1.047 | 0.00822 | -0.0316 | 127.3723
8.5 | 1.0951 | 0.00863 | -0.0296 | 126.8946
9 | 1.1324 | 0.00902 | -0.0253 | 125.5432
9.5 | 1.1715 | 0.00947 | -0.0215 | 123.7064
10 | 1.212 | 0.00997 | -0.0182 | 121.5647
10.5 | 1.2514 | 0.0106 | -0.0147 | 118.0566
11 | 1.2908 | 0.01129 | -0.0113 | 114.3313
11.5 | 1.3299 | 0.01203 | -0.0079 | 110.5486
12 | 1.3691 | 0.01281 | -0.0045 | 106.8774
12.5 | 1.4074 | 0.01367 | -0.0012 | 102.9554
13 | 1.4433 | 0.01467 | 0.0025 | 98.3845
13.5 | 1.4741 | 0.01598 | 0.0067 | 92.2466
14 | 1.5038 | 0.01713 | 0.0112 | 87.7875
14.5 | 1.5451 | 0.01851 | 0.0132 | 83.4738
15 | 1.5756 | 0.02014 | 0.0169 | 78.2324
15.5 | 1.6041 | 0.02195 | 0.0206 | 73.0797
16 | 1.6291 | 0.02406 | 0.0243 | 67.7099
16.5 | 1.6467 | 0.0268 | 0.0283 | 61.444
17 | 1.6658 | 0.0296 | 0.0318 | 56.277
17.5 | 1.6747 | 0.03332 | 0.0354 | 50.2611
18 | 1.6766 | 0.03786 | 0.0385 | 44.2842
18.5 | 1.6727 | 0.04327 | 0.0408 | 38.6573
19 | 1.6635 | 0.0497 | 0.042 | 33.4708
19.5 | 1.6392 | 0.05833 | 0.0414 | 28.1022
20 | 1.6139 | 0.06815 | 0.0388 | 23.6816

## 151. Re 20M Mach 0.50 (1)
BIGFOIL.COM POLAR EXPORT
NACA66-213 a=0.6
NACA66-213 a=0.6 |  |  |  | Cl Max: | 1.16 | at alpha= | 20 | deg
JavaFoil+Calcfoil stall+Eppler ext transition |  |  |  | L/D Max: | 102.106 | at alpha= | 5.5 | deg
Re: | 20000000 |  |  | Cd Min: | 0.00556 | at alpha= | 1.5 | deg
Mach: | 0.5 |  |  | Cl=0 at alpha= | -1.4058 | deg
|  |  |  | @ Cl=0.1, Cd= | 0.0058626
|  |  |  | @ Cl=0.4, Cd= | 0.0055691
|  |  |  | @ Cl=0.6, Cd= | 0.0072415
alpha (deg) | Cl | Cd | Cm | Cl/Cd
-20 | -1.016 | 0.18165 | 0.002 | -5.593
-19.5 | -0.989 | 0.17312 | 0.002 | -5.71
-19 | -0.964 | 0.16087 | 0.001 | -5.99
-18.5 | -0.936 | 0.15344 | 0.001 | -6.099
-18 | -0.909 | 0.1471 | 0 | -6.176
-17.5 | -0.881 | 0.14525 | 0 | -6.065
-17 | -0.854 | 0.13484 | -0.001 | -6.336
-16.5 | -0.828 | 0.12534 | -0.001 | -6.61
-16 | -0.801 | 0.11963 | -0.002 | -6.694
-15.5 | -0.773 | 0.11408 | -0.002 | -6.777
-15 | -0.749 | 0.09926 | -0.003 | -7.55
-14.5 | -0.725 | 0.09055 | -0.004 | -8.007
-14 | -0.692 | 0.09625 | -0.004 | -7.186
-13.5 | -0.666 | 0.08786 | -0.005 | -7.585
-13 | -0.648 | 0.07405 | -0.006 | -8.75
-12.5 | -0.711 | 0.02058 | -0.009 | -34.566
-12 | -0.697 | 0.01502 | -0.011 | -46.401
-11.5 | -0.672 | 0.01286 | -0.012 | -52.233
-11 | -0.642 | 0.01168 | -0.013 | -54.972
-10.5 | -0.499 | 0.06844 | -0.007 | -7.29
-10 | -0.473 | 0.06191 | -0.008 | -7.64
-9.5 | -0.449 | 0.05499 | -0.009 | -8.159
-9 | -0.512 | 0.00998 | -0.017 | -51.341
-8.5 | -0.48 | 0.00938 | -0.018 | -51.218
-8 | -0.448 | 0.00875 | -0.019 | -51.147
-7.5 | -0.335 | 0.04817 | -0.01 | -6.952
-7 | -0.309 | 0.04271 | -0.011 | -7.234
-6.5 | -0.544 | 0.00734 | -0.023 | -74.118
-6 | -0.547 | 0.00727 | -0.024 | -75.248
-5.5 | -0.515 | 0.00682 | -0.025 | -75.581
-5 | -0.468 | 0.00651 | -0.026 | -71.878
-4.5 | -0.412 | 0.00647 | -0.027 | -63.656
-4 | -0.35 | 0.00631 | -0.028 | -55.535
-3.5 | -0.286 | 0.00607 | -0.029 | -47.131
-3 | -0.219 | 0.00617 | -0.03 | -35.506
-2.5 | -0.151 | 0.00617 | -0.031 | -24.488
-2 | -0.082 | 0.00626 | -0.033 | -13.162
-1.5 | -0.013 | 0.00629 | -0.034 | -2.114
-1 | 0.056 | 0.00629 | -0.035 | 8.915
-0.5 | 0.126 | 0.00561 | -0.036 | 22.43
0 | 0.195 | 0.00563 | -0.037 | 34.662
0.5 | 0.265 | 0.00565 | -0.038 | 46.849
1 | 0.334 | 0.00577 | -0.039 | 57.947
1.5 | 0.403 | 0.00556 | -0.04 | 72.567
2 | 0.471 | 0.00563 | -0.041 | 83.591
2.5 | 0.538 | 0.00711 | -0.042 | 75.649
3 | 0.604 | 0.00725 | -0.044 | 83.318
3.5 | 0.669 | 0.00721 | -0.045 | 92.807
4 | 0.732 | 0.00754 | -0.046 | 97.002
4.5 | 0.791 | 0.00788 | -0.047 | 100.353
5 | 0.845 | 0.0083 | -0.048 | 101.798
5.5 | 0.893 | 0.00874 | -0.049 | 102.106
6 | 0.93 | 0.00925 | -0.05 | 100.502
6.5 | 0.95 | 0.00985 | -0.051 | 96.394
7 | 0.936 | 0.01055 | -0.052 | 88.754
7.5 | 0.762 | 0.01148 | -0.053 | 66.44
8 | 0.627 | 0.01222 | -0.054 | 51.287
8.5 | 0.541 | 0.05449 | -0.027 | 9.921
9 | 0.692 | 0.01266 | -0.056 | 54.681
9.5 | 0.723 | 0.01358 | -0.057 | 53.274
10 | 0.754 | 0.01473 | -0.058 | 51.195
10.5 | 0.781 | 0.01649 | -0.058 | 47.402
11 | 0.676 | 0.07323 | -0.032 | 9.234
11.5 | 0.848 | 0.01632 | -0.061 | 51.971
12 | 0.878 | 0.01778 | -0.061 | 49.355
12.5 | 0.905 | 0.0198 | -0.062 | 45.691
13 | 0.923 | 0.0245 | -0.062 | 37.68
13.5 | 0.842 | 0.07217 | -0.048 | 11.66
14 | 0.912 | 0.05219 | -0.056 | 17.466
14.5 | 0.867 | 0.10346 | -0.04 | 8.379
15 | 0.893 | 0.11316 | -0.04 | 7.888
15.5 | 0.92 | 0.11787 | -0.041 | 7.81
16 | 0.944 | 0.12872 | -0.041 | 7.335
16.5 | 0.971 | 0.13357 | -0.042 | 7.271
17 | 0.999 | 0.14044 | -0.043 | 7.113
17.5 | 1.027 | 0.14715 | -0.045 | 6.978
18 | 1.05 | 0.1639 | -0.044 | 6.407
18.5 | 1.077 | 0.16905 | -0.045 | 6.372
19 | 1.104 | 0.17295 | -0.047 | 6.385
19.5 | 1.133 | 0.17766 | -0.048 | 6.376
20 | 1.16 | 0.1842 | -0.049 | 6.297

## 152. Re 20M Mach 0.50 (2)
BIGFOIL.COM POLAR EXPORT
NACA66-213 a=0.6
NACA66-213 a=0.6 |  |  |  | Cl Max: | 1.1052 | at alpha= | 8.5 | deg
XFOIL ncrit=9 |  |  |  | L/D Max: | 110.654 | at alpha= | 5.5 | deg
Re: | 20000000 |  |  | Cd Min: | 0.10559 | at alpha= | -12.5 | deg
Mach: | 0.5 |  |  | Cl=0 at alpha= | -1.6116 | deg
|  |  |  | @ Cl=0.1, Cd= | 0.0044147
|  |  |  | @ Cl=0.4, Cd= | 0.0049256
|  |  |  | @ Cl=0.6, Cd= | 0.0062259
alpha (deg) | Cl | Cd | Cm | Cl/Cd
-12.5 | -0.5027 | 0.10559 | -0.0574 | -4.7609
-12 | -0.5092 | 0.09466 | -0.0642 | -5.3793
-11.5 | -0.5116 | 0.08492 | -0.0703 | -6.0245
-11 | -0.5219 | 0.074 | -0.0775 | -7.0527
-10.5 | -0.5375 | 0.05933 | -0.0898 | -9.0595
-10 | -0.5637 | 0.04895 | -0.0967 | -11.5158
-9.5 | -0.6008 | 0.04095 | -0.0973 | -14.6716
-9 | -0.6328 | 0.03512 | -0.0929 | -18.0182
-8.5 | -0.6805 | 0.02956 | -0.0824 | -23.021
-8 | -0.7085 | 0.02381 | -0.0717 | -29.7564
-7.5 | -0.7245 | 0.01645 | -0.0618 | -44.0426
-7 | -0.7152 | 0.0097 | -0.0535 | -73.732
-6.5 | -0.6671 | 0.00762 | -0.0479 | -87.5459
-6 | -0.6039 | 0.00678 | -0.0445 | -89.0708
-5.5 | -0.5354 | 0.00633 | -0.0425 | -84.5814
-5 | -0.4658 | 0.006 | -0.0413 | -77.6333
-4.5 | -0.3964 | 0.00572 | -0.0406 | -69.3007
-4 | -0.3275 | 0.00545 | -0.0402 | -60.0917
-3.5 | -0.2585 | 0.00525 | -0.0402 | -49.2381
-3 | -0.1899 | 0.00508 | -0.0404 | -37.3819
-2.5 | -0.1215 | 0.00492 | -0.0408 | -24.6951
-2 | -0.0529 | 0.00476 | -0.0414 | -11.1134
-1.5 | 0.0152 | 0.00465 | -0.0422 | 3.2688
-1 | 0.0832 | 0.0045 | -0.0429 | 18.4889
0 | 0.2132 | 0.00384 | -0.0438 | 55.5208
0.5 | 0.2724 | 0.00378 | -0.0434 | 72.0635
1 | 0.3179 | 0.00404 | -0.0409 | 78.6881
1.5 | 0.374 | 0.00466 | -0.0397 | 80.2575
2 | 0.4298 | 0.00523 | -0.0382 | 82.1797
2.5 | 0.4861 | 0.00574 | -0.0367 | 84.6864
3 | 0.5472 | 0.00603 | -0.0359 | 90.7463
3.5 | 0.6092 | 0.00626 | -0.035 | 97.3163
4 | 0.6698 | 0.00654 | -0.0337 | 102.4159
4.5 | 0.7294 | 0.00681 | -0.0319 | 107.1072
5 | 0.7839 | 0.00714 | -0.0289 | 109.7899
5.5 | 0.8288 | 0.00749 | -0.0238 | 110.6542
6 | 0.8769 | 0.00796 | -0.0193 | 110.1633
6.5 | 0.9268 | 0.00852 | -0.0149 | 108.7793
7 | 0.9775 | 0.00913 | -0.0105 | 107.0646
7.5 | 1.0275 | 0.00987 | -0.0056 | 104.1033
8 | 1.0749 | 0.01081 | -0.0001 | 99.4357
8.5 | 1.1052 | 0.01251 | 0.0079 | 88.3453
9 | 1.1024 | 0.0161 | 0.0188 | 68.472
9.5 | 1.0917 | 0.0224 | 0.0282 | 48.7366
10 | 1.0678 | 0.0287 | 0.0367 | 37.2056
10.5 | 1.036 | 0.03542 | 0.0434 | 29.249
11 | 0.9978 | 0.04329 | 0.0474 | 23.0492
11.5 | 0.9564 | 0.05276 | 0.0479 | 18.1274
12 | 0.9189 | 0.06378 | 0.0444 | 14.4073
12.5 | 0.8932 | 0.07578 | 0.0374 | 11.7868
13 | 0.8699 | 0.09019 | 0.027 | 9.6452
13.5 | 0.8587 | 0.10499 | 0.017 | 8.1789