## index
index | Re | Mach | Datasource
1 | 50000 | 0 | JavaFoil+Calcfoil stall+Eppler ext transition
2 | 50000 | 0 | XFOIL ncrit=9
3 | 50000 | 0.1 | JavaFoil+Calcfoil stall+Eppler ext transition
4 | 50000 | 0.1 | XFOIL ncrit=9
5 | 50000 | 0.25 | JavaFoil+Calcfoil stall+Eppler ext transition
6 | 50000 | 0.25 | XFOIL ncrit=9
7 | 50000 | 0.5 | JavaFoil+Calcfoil stall+Eppler ext transition
8 | 50000 | 0.5 | XFOIL ncrit=9
9 | 100000 | 0 | JavaFoil+Calcfoil stall+Eppler ext transition
10 | 100000 | 0 | XFOIL ncrit=9
11 | 100000 | 0.1 | JavaFoil+Calcfoil stall+Eppler ext transition
12 | 100000 | 0.1 | XFOIL ncrit=9
13 | 100000 | 0.25 | JavaFoil+Calcfoil stall+Eppler ext transition
14 | 100000 | 0.25 | XFOIL ncrit=9
15 | 100000 | 0.5 | JavaFoil+Calcfoil stall+Eppler ext transition
16 | 100000 | 0.5 | XFOIL ncrit=9
17 | 250000 | 0 | JavaFoil+Calcfoil stall+Eppler ext transition
18 | 250000 | 0 | XFOIL ncrit=9
19 | 250000 | 0.1 | JavaFoil+Calcfoil stall+Eppler ext transition
20 | 250000 | 0.1 | XFOIL ncrit=9
21 | 250000 | 0.25 | JavaFoil+Calcfoil stall+Eppler ext transition
22 | 250000 | 0.25 | XFOIL ncrit=9
23 | 250000 | 0.5 | JavaFoil+Calcfoil stall+Eppler ext transition
24 | 250000 | 0.5 | XFOIL ncrit=9
25 | 500000 | 0 | JavaFoil+Calcfoil stall+Eppler ext transition
26 | 500000 | 0 | XFOIL ncrit=9
27 | 500000 | 0.1 | JavaFoil+Calcfoil stall+Eppler ext transition
28 | 500000 | 0.1 | XFOIL ncrit=9
29 | 500000 | 0.25 | JavaFoil+Calcfoil stall+Eppler ext transition
30 | 500000 | 0.25 | XFOIL ncrit=9
31 | 500000 | 0.5 | JavaFoil+Calcfoil stall+Eppler ext transition
32 | 500000 | 0.5 | XFOIL ncrit=9
33 | 750000 | 0 | JavaFoil+Calcfoil stall+Eppler ext transition
34 | 750000 | 0 | XFOIL ncrit=9
35 | 750000 | 0.1 | JavaFoil+Calcfoil stall+Eppler ext transition
36 | 750000 | 0.1 | XFOIL ncrit=9
37 | 750000 | 0.25 | JavaFoil+Calcfoil stall+Eppler ext transition
38 | 750000 | 0.25 | XFOIL ncrit=9
39 | 750000 | 0.5 | JavaFoil+Calcfoil stall+Eppler ext transition
40 | 750000 | 0.5 | XFOIL ncrit=9
41 | 1000000 | 0 | JavaFoil+Calcfoil stall+Eppler ext transition
42 | 1000000 | 0 | XFOIL ncrit=9
43 | 1000000 | 0.1 | JavaFoil+Calcfoil stall+Eppler ext transition
44 | 1000000 | 0.1 | XFOIL ncrit=9
45 | 1000000 | 0.25 | JavaFoil+Calcfoil stall+Eppler ext transition
46 | 1000000 | 0.25 | XFOIL ncrit=9
47 | 1000000 | 0.5 | JavaFoil+Calcfoil stall+Eppler ext transition
48 | 1000000 | 0.5 | XFOIL ncrit=9
49 | 2000000 | 0 | JavaFoil+Calcfoil stall+Eppler ext transition
50 | 2000000 | 0 | XFOIL ncrit=9
51 | 2000000 | 0.1 | JavaFoil+Calcfoil stall+Eppler ext transition
52 | 2000000 | 0.1 | XFOIL ncrit=9
53 | 2000000 | 0.25 | JavaFoil+Calcfoil stall+Eppler ext transition
54 | 2000000 | 0.25 | XFOIL ncrit=9
55 | 2000000 | 0.5 | JavaFoil+Calcfoil stall+Eppler ext transition
56 | 2000000 | 0.5 | XFOIL ncrit=9
57 | 3000000 | 0 | JavaFoil+Calcfoil stall+Eppler ext transition
58 | 3000000 | 0 | XFOIL ncrit=9
59 | 3000000 | 0.1 | JavaFoil+Calcfoil stall+Eppler ext transition
60 | 3000000 | 0.1 | XFOIL ncrit=9
61 | 3000000 | 0.25 | JavaFoil+Calcfoil stall+Eppler ext transition
62 | 3000000 | 0.25 | XFOIL ncrit=9
63 | 3000000 | 0.5 | JavaFoil+Calcfoil stall+Eppler ext transition
64 | 3000000 | 0.5 | XFOIL ncrit=9
65 | 4000000 | 0 | JavaFoil+Calcfoil stall+Eppler ext transition
66 | 4000000 | 0 | XFOIL ncrit=9
67 | 4000000 | 0.1 | JavaFoil+Calcfoil stall+Eppler ext transition
68 | 4000000 | 0.1 | XFOIL ncrit=9
69 | 4000000 | 0.25 | JavaFoil+Calcfoil stall+Eppler ext transition
70 | 4000000 | 0.25 | XFOIL ncrit=9
71 | 4000000 | 0.5 | JavaFoil+Calcfoil stall+Eppler ext transition
72 | 4000000 | 0.5 | XFOIL ncrit=9
73 | 5000000 | 0 | JavaFoil+Calcfoil stall+Eppler ext transition
74 | 5000000 | 0 | XFOIL ncrit=9
75 | 5000000 | 0.1 | JavaFoil+Calcfoil stall+Eppler ext transition
76 | 5000000 | 0.1 | XFOIL ncrit=9
77 | 5000000 | 0.25 | JavaFoil+Calcfoil stall+Eppler ext transition
78 | 5000000 | 0.25 | XFOIL ncrit=9
79 | 5000000 | 0.5 | JavaFoil+Calcfoil stall+Eppler ext transition
80 | 5000000 | 0.5 | XFOIL ncrit=9
81 | 6000000 | 0 | JavaFoil+Calcfoil stall+Eppler ext transition
82 | 6000000 | 0 | XFOIL ncrit=9
83 | 6000000 | 0.1 | JavaFoil+Calcfoil stall+Eppler ext transition
84 | 6000000 | 0.1 | XFOIL ncrit=9
85 | 6000000 | 0.25 | JavaFoil+Calcfoil stall+Eppler ext transition
86 | 6000000 | 0.25 | XFOIL ncrit=9
87 | 6000000 | 0.5 | JavaFoil+Calcfoil stall+Eppler ext transition
88 | 6000000 | 0.5 | XFOIL ncrit=9
89 | 7000000 | 0 | JavaFoil+Calcfoil stall+Eppler ext transition
90 | 7000000 | 0 | XFOIL ncrit=9
91 | 7000000 | 0.1 | JavaFoil+Calcfoil stall+Eppler ext transition
92 | 7000000 | 0.1 | XFOIL ncrit=9
93 | 7000000 | 0.25 | JavaFoil+Calcfoil stall+Eppler ext transition
94 | 7000000 | 0.25 | XFOIL ncrit=9
95 | 7000000 | 0.5 | JavaFoil+Calcfoil stall+Eppler ext transition
96 | 7000000 | 0.5 | XFOIL ncrit=9
97 | 8000000 | 0 | JavaFoil+Calcfoil stall+Eppler ext transition
98 | 8000000 | 0 | XFOIL ncrit=9
99 | 8000000 | 0.1 | JavaFoil+Calcfoil stall+Eppler ext transition
100 | 8000000 | 0.1 | XFOIL ncrit=9
101 | 8000000 | 0.25 | JavaFoil+Calcfoil stall+Eppler ext transition
102 | 8000000 | 0.25 | XFOIL ncrit=9
103 | 8000000 | 0.5 | JavaFoil+Calcfoil stall+Eppler ext transition
104 | 8000000 | 0.5 | XFOIL ncrit=9
105 | 10000000 | 0 | JavaFoil+Calcfoil stall+Eppler ext transition
106 | 10000000 | 0 | XFOIL ncrit=9
107 | 10000000 | 0.1 | JavaFoil+Calcfoil stall+Eppler ext transition
108 | 10000000 | 0.1 | XFOIL ncrit=9
109 | 10000000 | 0.25 | JavaFoil+Calcfoil stall+Eppler ext transition
110 | 10000000 | 0.25 | XFOIL ncrit=9
111 | 10000000 | 0.5 | JavaFoil+Calcfoil stall+Eppler ext transition
112 | 10000000 | 0.5 | XFOIL ncrit=9
113 | 12000000 | 0 | JavaFoil+Calcfoil stall+Eppler ext transition
114 | 12000000 | 0 | XFOIL ncrit=9
115 | 12000000 | 0.1 | JavaFoil+Calcfoil stall+Eppler ext transition
116 | 12000000 | 0.1 | XFOIL ncrit=9
117 | 12000000 | 0.25 | JavaFoil+Calcfoil stall+Eppler ext transition
118 | 12000000 | 0.25 | XFOIL ncrit=9
119 | 12000000 | 0.5 | JavaFoil+Calcfoil stall+Eppler ext transition
120 | 12000000 | 0.5 | XFOIL ncrit=9
121 | 14000000 | 0 | JavaFoil+Calcfoil stall+Eppler ext transition
122 | 14000000 | 0 | XFOIL ncrit=9
123 | 14000000 | 0.1 | JavaFoil+Calcfoil stall+Eppler ext transition
124 | 14000000 | 0.1 | XFOIL ncrit=9
125 | 14000000 | 0.25 | JavaFoil+Calcfoil stall+Eppler ext transition
126 | 14000000 | 0.25 | XFOIL ncrit=9
127 | 14000000 | 0.5 | JavaFoil+Calcfoil stall+Eppler ext transition
128 | 14000000 | 0.5 | XFOIL ncrit=9
129 | 16000000 | 0 | JavaFoil+Calcfoil stall+Eppler ext transition
130 | 16000000 | 0 | XFOIL ncrit=9
131 | 16000000 | 0.1 | JavaFoil+Calcfoil stall+Eppler ext transition
132 | 16000000 | 0.1 | XFOIL ncrit=9
133 | 16000000 | 0.25 | JavaFoil+Calcfoil stall+Eppler ext transition
134 | 16000000 | 0.25 | XFOIL ncrit=9
135 | 16000000 | 0.5 | JavaFoil+Calcfoil stall+Eppler ext transition
136 | 16000000 | 0.5 | XFOIL ncrit=9
137 | 18000000 | 0 | JavaFoil+Calcfoil stall+Eppler ext transition
138 | 18000000 | 0 | XFOIL ncrit=9
139 | 18000000 | 0.1 | JavaFoil+Calcfoil stall+Eppler ext transition
140 | 18000000 | 0.1 | XFOIL ncrit=9
141 | 18000000 | 0.25 | JavaFoil+Calcfoil stall+Eppler ext transition
142 | 18000000 | 0.25 | XFOIL ncrit=9
143 | 18000000 | 0.5 | JavaFoil+Calcfoil stall+Eppler ext transition
144 | 18000000 | 0.5 | XFOIL ncrit=9
145 | 20000000 | 0 | JavaFoil+Calcfoil stall+Eppler ext transition
146 | 20000000 | 0 | XFOIL ncrit=9
147 | 20000000 | 0.1 | JavaFoil+Calcfoil stall+Eppler ext transition
148 | 20000000 | 0.1 | XFOIL ncrit=9
149 | 20000000 | 0.25 | JavaFoil+Calcfoil stall+Eppler ext transition
150 | 20000000 | 0.25 | XFOIL ncrit=9
151 | 20000000 | 0.5 | JavaFoil+Calcfoil stall+Eppler ext transition
152 | 20000000 | 0.5 | XFOIL ncrit=9

## 1. Re 50k Mach 0.00 (1)
BIGFOIL.COM POLAR EXPORT
TsAGI B 8.5% thick
TsAGI B 8.5% thick |  |  |  | Cl Max: | 0.639 | at alpha= | 8 | deg
JavaFoil+Calcfoil stall+Eppler ext transition |  |  |  | L/D Max: | 30.597 | at alpha= | 4.5 | deg
Re: | 50000 |  |  | Cd Min: | 0.01572 | at alpha= | 0 | deg
Mach: | 0 |  |  | Cl=0 at alpha= | -0.34483 | deg
|  |  |  | @ Cl=0.1, Cd= | 0.015884
|  |  |  | @ Cl=0.4, Cd= | 0.016179
|  |  |  | @ Cl=0.6, Cd= | 0.19226
alpha (deg) | Cl | Cd | Cm | Cl/Cd
-12.5 | -0.301 | 0.27873 | 0.004 | -1.081
-12 | -0.323 | 0.25351 | 0.004 | -1.273
-11.5 | -0.345 | 0.22473 | 0.004 | -1.536
-11 | -0.368 | 0.19964 | 0.004 | -1.842
-10.5 | -0.39 | 0.18475 | 0.004 | -2.112
-10 | -0.412 | 0.1641 | 0.004 | -2.51
-9.5 | -0.432 | 0.14254 | 0.003 | -3.031
-9 | -0.45 | 0.12998 | 0.003 | -3.461
-8.5 | -0.464 | 0.11471 | 0.003 | -4.045
-8 | -0.474 | 0.10299 | 0.003 | -4.6
-7.5 | -0.478 | 0.09109 | 0.003 | -5.249
-7 | -0.474 | 0.08037 | 0.003 | -5.901
-6.5 | -0.464 | 0.07188 | 0.003 | -6.449
-6 | -0.447 | 0.06446 | 0.003 | -6.934
-5.5 | -0.425 | 0.05835 | 0.003 | -7.275
-5 | -0.397 | 0.05171 | 0.003 | -7.673
-4.5 | -0.364 | 0.04732 | 0.003 | -7.694
-4 | -0.327 | 0.04397 | 0.002 | -7.447
-3.5 | -0.287 | 0.04115 | 0.003 | -6.986
-3 | -0.245 | 0.03891 | 0.003 | -6.288
-2.5 | -0.201 | 0.03704 | 0.003 | -5.419
-2 | -0.191 | 0.01603 | 0.006 | -11.945
-1.5 | -0.134 | 0.01596 | 0.005 | -8.401
-1 | -0.076 | 0.01603 | 0.005 | -4.755
-0.5 | -0.018 | 0.01611 | 0.005 | -1.123
0 | 0.04 | 0.01572 | 0.004 | 2.57
0.5 | 0.099 | 0.01588 | 0.004 | 6.229
1 | 0.157 | 0.0161 | 0.003 | 9.776
1.5 | 0.216 | 0.01591 | 0.003 | 13.569
2 | 0.274 | 0.01619 | 0.002 | 16.935
2.5 | 0.332 | 0.01615 | 0.001 | 20.584
3 | 0.39 | 0.01616 | 0.001 | 24.153
3.5 | 0.448 | 0.01627 | 0 | 27.516
4 | 0.504 | 0.01761 | 0 | 28.592
4.5 | 0.558 | 0.01822 | -0.001 | 30.597
5 | 0.492 | 0.04225 | 0 | 11.641
5.5 | 0.53 | 0.04548 | -0.001 | 11.657
6 | 0.565 | 0.04879 | -0.001 | 11.575
6.5 | 0.594 | 0.05308 | -0.001 | 11.186
7 | 0.616 | 0.05878 | -0.001 | 10.484
7.5 | 0.632 | 0.06623 | -0.001 | 9.536
8 | 0.639 | 0.07509 | -0.001 | 8.513
8.5 | 0.639 | 0.08348 | -0.001 | 7.655
9 | 0.631 | 0.09407 | -0.001 | 6.713
9.5 | 0.617 | 0.10491 | -0.002 | 5.882
10 | 0.597 | 0.11717 | -0.002 | 5.094
10.5 | 0.572 | 0.11645 | -0.002 | 4.913
11 | 0.544 | 0.13245 | -0.002 | 4.107
11.5 | 0.514 | 0.14849 | -0.002 | 3.46
12 | 0.482 | 0.15942 | -0.003 | 3.026
12.5 | 0.451 | 0.17522 | -0.003 | 2.574
13 | 0.42 | 0.19226 | -0.003 | 2.185

## 2. Re 50k Mach 0.00 (2)
BIGFOIL.COM POLAR EXPORT
TsAGI B 8.5% thick
TsAGI B 8.5% thick |  |  |  | Cl Max: | 0.895 | at alpha= | 8.5 | deg
XFOIL ncrit=9 |  |  |  | L/D Max: | 33.7412 | at alpha= | 6 | deg
Re: | 50000 |  |  | Cd Min: | 0.26319 | at alpha= | -20 | deg
Mach: | 0 |  |  | Cl=0 at alpha= | -0.25532 | deg
|  |  |  | @ Cl=0.1, Cd= | 0.022155
|  |  |  | @ Cl=0.4, Cd= | 0.025341
|  |  |  | @ Cl=0.6, Cd= | 0.026897
alpha (deg) | Cl | Cd | Cm | Cl/Cd
-20 | -0.7832 | 0.26319 | 0.0585 | -2.9758
-19.5 | -0.759 | 0.24847 | 0.0569 | -3.0547
-19 | -0.7406 | 0.24076 | 0.0543 | -3.0761
-18.5 | -0.7251 | 0.23508 | 0.0505 | -3.0845
-18 | -0.7166 | 0.23351 | 0.0451 | -3.0688
-17.5 | -0.6995 | 0.22488 | 0.042 | -3.1105
-17 | -0.6787 | 0.21593 | 0.0402 | -3.1431
-16.5 | -0.6665 | 0.21102 | 0.0362 | -3.1585
-16 | -0.6691 | 0.21186 | 0.0302 | -3.1582
-15.5 | -0.6355 | 0.19658 | 0.0304 | -3.2328
-15 | -0.6307 | 0.19324 | 0.0259 | -3.2638
-14.5 | -0.6099 | 0.18353 | 0.0244 | -3.3232
-14 | -0.608 | 0.17997 | 0.0201 | -3.3783
-13.5 | -0.5862 | 0.17013 | 0.019 | -3.4456
-13 | -0.5934 | 0.1674 | 0.014 | -3.5448
-12.5 | -0.5668 | 0.15658 | 0.0139 | -3.6199
-12 | -0.5605 | 0.14966 | 0.0112 | -3.7452
-11.5 | -0.5671 | 0.14541 | 0.0071 | -3.9
-11 | -0.5504 | 0.13658 | 0.0064 | -4.0299
-10.5 | -0.5429 | 0.12913 | 0.0049 | -4.2043
-10 | -0.5412 | 0.12241 | 0.0029 | -4.4212
-9.5 | -0.5466 | 0.11639 | 0.0006 | -4.6963
-9 | -0.5238 | 0.10734 | 0.0027 | -4.8798
-8.5 | -0.5353 | 0.10203 | 0.0014 | -5.2465
-8 | -0.5118 | 0.09359 | 0.0039 | -5.4685
-7.5 | -0.5308 | 0.08858 | 0.0049 | -5.9923
-7 | -0.5038 | 0.08097 | 0.0096 | -6.2221
-5.5 | -0.5274 | 0.04829 | -0.0142 | -10.9215
-5 | -0.5015 | 0.04046 | -0.01 | -12.395
-4.5 | -0.47 | 0.03477 | -0.0054 | -13.5174
-4 | -0.4284 | 0.02952 | -0.0012 | -14.5122
-3.5 | -0.1416 | 0.01839 | -0.034 | -7.6998
-3 | -0.1084 | 0.01778 | -0.0313 | -6.0967
-2.5 | -0.0763 | 0.01739 | -0.0282 | -4.3876
-2 | -0.0474 | 0.0172 | -0.0244 | -2.7558
-1.5 | -0.0241 | 0.01724 | -0.0198 | -1.3979
-1 | -0.0112 | 0.01759 | -0.0136 | -0.63673
-0.5 | -0.0046 | 0.01824 | -0.007 | -0.25219
0 | 0.0048 | 0.01908 | -0.0014 | 0.25157
0.5 | 0.0186 | 0.02006 | 0.0029 | 0.92722
1 | 0.0361 | 0.0212 | 0.0063 | 1.7028
1.5 | 0.1545 | 0.02297 | -0.0095 | 6.7262
2 | 0.2676 | 0.02433 | -0.023 | 10.9988
2.5 | 0.3804 | 0.02522 | -0.035 | 15.0833
3 | 0.4762 | 0.02581 | -0.0426 | 18.4502
3.5 | 0.5512 | 0.02639 | -0.0452 | 20.8867
4 | 0.6109 | 0.02701 | -0.0441 | 22.6175
4.5 | 0.6619 | 0.02755 | -0.0406 | 24.0254
5 | 0.7037 | 0.02802 | -0.0351 | 25.1142
5.5 | 0.7483 | 0.0259 | -0.0252 | 28.8919
6 | 0.7693 | 0.0228 | -0.0109 | 33.7412
6.5 | 0.7589 | 0.02789 | 0.0015 | 27.2105
7 | 0.8007 | 0.03287 | 0.0053 | 24.3596
7.5 | 0.8475 | 0.03868 | 0.008 | 21.9105
8 | 0.8807 | 0.04561 | 0.0121 | 19.3094
8.5 | 0.895 | 0.05335 | 0.0168 | 16.776
9 | 0.8901 | 0.06134 | 0.0214 | 14.5109
9.5 | 0.8778 | 0.06993 | 0.0247 | 12.5526
10 | 0.8085 | 0.07909 | 0.0261 | 10.2225
10.5 | 0.7521 | 0.09389 | 0.0164 | 8.0104
11 | 0.7162 | 0.11155 | 0.0048 | 6.4204
11.5 | 0.6605 | 0.13484 | -0.0159 | 4.8984
12 | 0.6638 | 0.14284 | -0.0174 | 4.6472
12.5 | 0.6777 | 0.15208 | -0.0184 | 4.4562
13 | 0.6943 | 0.16114 | -0.0192 | 4.3087
13.5 | 0.6997 | 0.16841 | -0.0209 | 4.1547

## 3. Re 50k Mach 0.10 (1)
BIGFOIL.COM POLAR EXPORT
TsAGI B 8.5% thick
TsAGI B 8.5% thick |  |  |  | Cl Max: | 0.636 | at alpha= | 8 | deg
JavaFoil+Calcfoil stall+Eppler ext transition |  |  |  | L/D Max: | 30.623 | at alpha= | 4.5 | deg
Re: | 50000 |  |  | Cd Min: | 0.01575 | at alpha= | 0 | deg
Mach: | 0.1 |  |  | Cl=0 at alpha= | -0.34746 | deg
|  |  |  | @ Cl=0.1, Cd= | 0.015923
|  |  |  | @ Cl=0.4, Cd= | 0.20498
|  |  |  | @ Cl=0.6, Cd= | 0.20498
alpha (deg) | Cl | Cd | Cm | Cl/Cd
-12.5 | -0.262 | 0.23401 | 0.004 | -1.121
-12 | -0.286 | 0.2213 | 0.004 | -1.292
-11.5 | -0.311 | 0.25134 | 0.004 | -1.235
-11 | -0.336 | 0.21203 | 0.004 | -1.584
-10.5 | -0.361 | 0.19953 | 0.004 | -1.811
-10 | -0.387 | 0.17617 | 0.004 | -2.194
-9.5 | -0.41 | 0.15496 | 0.004 | -2.648
-9 | -0.432 | 0.13184 | 0.003 | -3.275
-8.5 | -0.45 | 0.11653 | 0.003 | -3.859
-8 | -0.463 | 0.10357 | 0.003 | -4.469
-7.5 | -0.47 | 0.09237 | 0.003 | -5.092
-7 | -0.469 | 0.08269 | 0.003 | -5.674
-6.5 | -0.461 | 0.07251 | 0.003 | -6.352
-6 | -0.446 | 0.0662 | 0.003 | -6.731
-5.5 | -0.424 | 0.05784 | 0.003 | -7.335
-5 | -0.397 | 0.05248 | 0.003 | -7.569
-4.5 | -0.365 | 0.04798 | 0.002 | -7.609
-4 | -0.329 | 0.04428 | 0.003 | -7.421
-3.5 | -0.289 | 0.04137 | 0.003 | -6.977
-3 | -0.246 | 0.03903 | 0.003 | -6.298
-2.5 | -0.202 | 0.03715 | 0.003 | -5.428
-2 | -0.192 | 0.01605 | 0.006 | -11.985
-1.5 | -0.135 | 0.01602 | 0.006 | -8.412
-1 | -0.077 | 0.01605 | 0.005 | -4.773
-0.5 | -0.018 | 0.01613 | 0.005 | -1.127
0 | 0.041 | 0.01575 | 0.004 | 2.577
0.5 | 0.099 | 0.01592 | 0.004 | 6.246
1 | 0.158 | 0.01612 | 0.003 | 9.813
1.5 | 0.217 | 0.01594 | 0.003 | 13.609
2 | 0.276 | 0.01624 | 0.002 | 16.966
2.5 | 0.334 | 0.01619 | 0.002 | 20.635
3 | 0.392 | 0.01621 | 0.001 | 24.203
3.5 | 0.45 | 0.01631 | 0 | 27.569
4 | 0.506 | 0.01766 | 0 | 28.641
4.5 | 0.56 | 0.01829 | -0.001 | 30.623
5 | 0.494 | 0.04235 | 0 | 11.663
5.5 | 0.532 | 0.04554 | -0.001 | 11.689
6 | 0.567 | 0.04927 | -0.001 | 11.504
6.5 | 0.595 | 0.0536 | -0.001 | 11.102
7 | 0.617 | 0.06017 | -0.001 | 10.247
7.5 | 0.63 | 0.06737 | -0.001 | 9.357
8 | 0.636 | 0.07568 | -0.001 | 8.403
8.5 | 0.633 | 0.08516 | -0.001 | 7.433
9 | 0.622 | 0.09527 | -0.001 | 6.528
9.5 | 0.604 | 0.09769 | -0.002 | 6.179
10 | 0.579 | 0.11067 | -0.002 | 5.234
10.5 | 0.55 | 0.12147 | -0.002 | 4.529
11 | 0.518 | 0.13365 | -0.002 | 3.872
11.5 | 0.483 | 0.14968 | -0.002 | 3.228
12 | 0.448 | 0.17069 | -0.003 | 2.624
12.5 | 0.413 | 0.18508 | -0.003 | 2.231
13 | 0.379 | 0.20498 | -0.003 | 1.849

## 4. Re 50k Mach 0.10 (2)
BIGFOIL.COM POLAR EXPORT
TsAGI B 8.5% thick
TsAGI B 8.5% thick |  |  |  | Cl Max: | 0.8938 | at alpha= | 8.5 | deg
XFOIL ncrit=9 |  |  |  | L/D Max: | 33.6886 | at alpha= | 6 | deg
Re: | 50000 |  |  | Cd Min: | 0.2653 | at alpha= | -20 | deg
Mach: | 0.1 |  |  | Cl=0 at alpha= | -0.18421 | deg
|  |  |  | @ Cl=0.1, Cd= | 0.022198
|  |  |  | @ Cl=0.4, Cd= | 0.025376
|  |  |  | @ Cl=0.6, Cd= | 0.026903
alpha (deg) | Cl | Cd | Cm | Cl/Cd
-20 | -0.7874 | 0.2653 | 0.0588 | -2.968
-19.5 | -0.7608 | 0.24865 | 0.0577 | -3.0597
-19 | -0.7429 | 0.24144 | 0.0547 | -3.077
-18.5 | -0.7276 | 0.23594 | 0.0508 | -3.0838
-18 | -0.7202 | 0.23515 | 0.0452 | -3.0627
-17.5 | -0.6992 | 0.2243 | 0.0429 | -3.1173
-17 | -0.6803 | 0.21649 | 0.0405 | -3.1424
-16.5 | -0.6691 | 0.21212 | 0.0362 | -3.1543
-16 | -0.6728 | 0.21348 | 0.0302 | -3.1516
-15.5 | -0.6365 | 0.19707 | 0.0307 | -3.2298
-15 | -0.6339 | 0.19456 | 0.0258 | -3.2581
-14.5 | -0.6102 | 0.18392 | 0.0247 | -3.3177
-14 | -0.6112 | 0.18123 | 0.0199 | -3.3725
-13.5 | -0.5864 | 0.17056 | 0.0192 | -3.4381
-13 | -0.5968 | 0.16861 | 0.0137 | -3.5395
-12.5 | -0.5679 | 0.15724 | 0.0139 | -3.6117
-12 | -0.558 | 0.14978 | 0.0116 | -3.7255
-11.5 | -0.5704 | 0.14646 | 0.0068 | -3.8946
-11 | -0.5536 | 0.13756 | 0.0061 | -4.0244
-10.5 | -0.5461 | 0.13006 | 0.0045 | -4.1988
-10 | -0.5446 | 0.12333 | 0.0025 | -4.4158
-9.5 | -0.5231 | 0.11445 | 0.0034 | -4.5706
-9 | -0.518 | 0.10746 | 0.0033 | -4.8204
-8.5 | -0.5354 | 0.1024 | 0.0013 | -5.2285
-8 | -0.5085 | 0.09389 | 0.0041 | -5.4159
-7.5 | -0.5043 | 0.08722 | 0.006 | -5.7819
-7 | -0.5103 | 0.08181 | 0.0096 | -6.2376
-6.5 | -0.4647 | 0.07453 | 0.0178 | -6.2351
-5.5 | -0.5277 | 0.0487 | -0.0146 | -10.8357
-5 | -0.5025 | 0.0409 | -0.0104 | -12.2861
-4.5 | -0.4718 | 0.03514 | -0.0057 | -13.4263
-4 | -0.431 | 0.02983 | -0.0015 | -14.4485
-3.5 | -0.1418 | 0.01845 | -0.0343 | -7.6856
-3 | -0.1086 | 0.01783 | -0.0316 | -6.0909
-2.5 | -0.0765 | 0.01744 | -0.0284 | -4.3865
-2 | -0.0477 | 0.01724 | -0.0245 | -2.7668
-1.5 | -0.0248 | 0.01729 | -0.0198 | -1.4344
-1 | -0.0125 | 0.01766 | -0.0136 | -0.70781
-0.5 | -0.006 | 0.01832 | -0.007 | -0.32751
0 | 0.0035 | 0.01916 | -0.0014 | 0.18267
0.5 | 0.0176 | 0.02015 | 0.003 | 0.87345
1 | 0.0409 | 0.02132 | 0.0052 | 1.9184
1.5 | 0.1607 | 0.0231 | -0.0108 | 6.9567
2 | 0.2697 | 0.02443 | -0.0233 | 11.0397
2.5 | 0.3853 | 0.02531 | -0.0358 | 15.2232
3 | 0.4877 | 0.02577 | -0.0442 | 18.9251
3.5 | 0.5604 | 0.02634 | -0.0461 | 21.2756
4 | 0.6146 | 0.02711 | -0.0441 | 22.6706
4.5 | 0.6591 | 0.02797 | -0.0401 | 23.5645
5 | 0.7101 | 0.02788 | -0.0347 | 25.4699
5.5 | 0.7527 | 0.02547 | -0.024 | 29.5524
6 | 0.7681 | 0.0228 | -0.0093 | 33.6886
6.5 | 0.7617 | 0.02831 | 0.0021 | 26.9057
7 | 0.8054 | 0.03341 | 0.0057 | 24.1066
7.5 | 0.8506 | 0.03925 | 0.0086 | 21.6713
8 | 0.8816 | 0.04628 | 0.0129 | 19.0493
8.5 | 0.8938 | 0.0541 | 0.0176 | 16.5213
9 | 0.8868 | 0.06213 | 0.0221 | 14.2733
9.5 | 0.8739 | 0.07071 | 0.0252 | 12.3589
10 | 0.7997 | 0.08001 | 0.0258 | 9.995
10.5 | 0.7506 | 0.09442 | 0.0164 | 7.9496
11 | 0.7118 | 0.11233 | 0.0041 | 6.3367
11.5 | 0.6597 | 0.13529 | -0.0161 | 4.8762
12 | 0.6636 | 0.14327 | -0.0175 | 4.6318
12.5 | 0.6796 | 0.1528 | -0.0184 | 4.4476
13 | 0.6969 | 0.16201 | -0.0192 | 4.3016
13.5 | 0.7028 | 0.16938 | -0.0208 | 4.1493

## 5. Re 50k Mach 0.25 (1)
BIGFOIL.COM POLAR EXPORT
TsAGI B 8.5% thick
TsAGI B 8.5% thick |  |  |  | Cl Max: | 0.617 | at alpha= | 7.5 | deg
JavaFoil+Calcfoil stall+Eppler ext transition |  |  |  | L/D Max: | 30.745 | at alpha= | 4.5 | deg
Re: | 50000 |  |  | Cd Min: | 0.0158 | at alpha= | -0.5 | deg
Mach: | 0.25 |  |  | Cl=0 at alpha= | -0.34426 | deg
|  |  |  | @ Cl=0.1, Cd= | 0.20801
|  |  |  | @ Cl=0.4, Cd= | 0.20801
|  |  |  | @ Cl=0.6, Cd= | 0.20801
alpha (deg) | Cl | Cd | Cm | Cl/Cd
-11.5 | -0.063 | 0.31767 | 0.005 | -0.197
-11 | -0.06 | 0.26112 | 0.005 | -0.23
-10.5 | -0.057 | 0.22424 | 0.004 | -0.255
-10 | -0.125 | 0.20551 | 0.004 | -0.608
-9.5 | -0.204 | 0.17257 | 0.004 | -1.18
-9 | -0.266 | 0.19555 | 0.004 | -1.36
-8.5 | -0.32 | 0.16251 | 0.003 | -1.972
-8 | -0.367 | 0.13177 | 0.003 | -2.782
-7.5 | -0.403 | 0.11103 | 0.003 | -3.626
-7 | -0.424 | 0.09549 | 0.003 | -4.442
-6.5 | -0.433 | 0.08082 | 0.003 | -5.358
-6 | -0.431 | 0.07277 | 0.003 | -5.927
-5.5 | -0.419 | 0.06443 | 0.003 | -6.508
-5 | -0.398 | 0.05474 | 0.003 | -7.276
-4.5 | -0.37 | 0.04984 | 0.003 | -7.417
-4 | -0.335 | 0.04524 | 0.003 | -7.401
-3.5 | -0.295 | 0.04206 | 0.003 | -7.02
-3 | -0.252 | 0.03937 | 0.003 | -6.397
-2.5 | -0.207 | 0.0375 | 0.003 | -5.515
-2 | -0.199 | 0.01964 | 0.006 | -10.125
-1.5 | -0.138 | 0.01617 | 0.006 | -8.558
-1 | -0.079 | 0.01619 | 0.005 | -4.858
-0.5 | -0.019 | 0.0158 | 0.005 | -1.181
0 | 0.042 | 0.0159 | 0.004 | 2.623
0.5 | 0.102 | 0.01607 | 0.004 | 6.358
1 | 0.163 | 0.01588 | 0.003 | 10.232
1.5 | 0.223 | 0.01612 | 0.003 | 13.82
2 | 0.283 | 0.01604 | 0.002 | 17.642
2.5 | 0.343 | 0.01604 | 0.002 | 21.388
3 | 0.403 | 0.01611 | 0.001 | 24.996
3.5 | 0.462 | 0.0174 | 0 | 26.525
4 | 0.519 | 0.01796 | 0 | 28.885
4.5 | 0.574 | 0.01865 | -0.001 | 30.745
5 | 0.506 | 0.04276 | 0 | 11.83
5.5 | 0.544 | 0.04619 | -0.001 | 11.781
6 | 0.577 | 0.05061 | -0.001 | 11.395
6.5 | 0.601 | 0.05602 | -0.001 | 10.724
7 | 0.615 | 0.06333 | -0.001 | 9.707
7.5 | 0.617 | 0.07167 | -0.001 | 8.603
8 | 0.605 | 0.08327 | -0.001 | 7.265
8.5 | 0.579 | 0.09991 | -0.001 | 5.793
9 | 0.539 | 0.09903 | -0.001 | 5.438
9.5 | 0.485 | 0.11398 | -0.002 | 4.26
10 | 0.422 | 0.13202 | -0.002 | 3.193
10.5 | 0.349 | 0.14859 | -0.002 | 2.349
11 | 0.269 | 0.17827 | -0.002 | 1.508
11.5 | 0.175 | 0.20046 | -0.003 | 0.873
12 | 0.069 | 0.24659 | -0.003 | 0.281
12.5 | 0.072 | 0.20801 | -0.003 | 0.347

## 6. Re 50k Mach 0.25 (2)
BIGFOIL.COM POLAR EXPORT
TsAGI B 8.5% thick
TsAGI B 8.5% thick |  |  |  | Cl Max: | 0.8815 | at alpha= | 8 | deg
XFOIL ncrit=9 |  |  |  | L/D Max: | 31.0418 | at alpha= | 5.5 | deg
Re: | 50000 |  |  | Cd Min: | 0.26039 | at alpha= | -20 | deg
Mach: | 0.25 |  |  | Cl=0 at alpha= | 0.099338 | deg
|  |  |  | @ Cl=0.1, Cd= | 0.022466
|  |  |  | @ Cl=0.4, Cd= | 0.025725
|  |  |  | @ Cl=0.6, Cd= | 0.027844
alpha (deg) | Cl | Cd | Cm | Cl/Cd
-20 | -0.7935 | 0.26039 | 0.0639 | -3.0474
-19.5 | -0.7737 | 0.25189 | 0.0611 | -3.0716
-19 | -0.7567 | 0.24571 | 0.0572 | -3.0796
-18.5 | -0.7438 | 0.24255 | 0.0521 | -3.0666
-18 | -0.7415 | 0.24532 | 0.0458 | -3.0226
-17.5 | -0.7067 | 0.22619 | 0.046 | -3.1244
-17 | -0.6909 | 0.22026 | 0.0422 | -3.1367
-16.5 | -0.6868 | 0.21987 | 0.0364 | -3.1237
-16 | -0.6594 | 0.20661 | 0.0353 | -3.1915
-15.5 | -0.6456 | 0.20088 | 0.0317 | -3.2139
-15 | -0.6328 | 0.19417 | 0.0282 | -3.259
-14.5 | -0.6176 | 0.1875 | 0.0254 | -3.2939
-14 | -0.6036 | 0.17996 | 0.0226 | -3.3541
-13.5 | -0.5948 | 0.1746 | 0.0193 | -3.4066
-13 | -0.5771 | 0.16572 | 0.0175 | -3.4824
-12.5 | -0.5832 | 0.16279 | 0.0128 | -3.5825
-12 | -0.559 | 0.15248 | 0.0122 | -3.6661
-11.5 | -0.546 | 0.14461 | 0.0104 | -3.7757
-11 | -0.5385 | 0.13751 | 0.0082 | -3.9161
-10.5 | -0.5303 | 0.13027 | 0.0065 | -4.0708
-10 | -0.5262 | 0.12372 | 0.0049 | -4.2532
-9.5 | -0.5343 | 0.1184 | 0.0024 | -4.5127
-9 | -0.5303 | 0.11136 | 0.0023 | -4.762
-8.5 | -0.5193 | 0.10377 | 0.0029 | -5.0043
-8 | -0.5025 | 0.09565 | 0.0044 | -5.2535
-7.5 | -0.5144 | 0.09047 | 0.0059 | -5.6859
-7 | -0.4751 | 0.082 | 0.0109 | -5.7939
-6.5 | -0.4484 | 0.07526 | 0.0167 | -5.958
-5.5 | -0.528 | 0.05078 | -0.0163 | -10.3978
-5 | -0.5073 | 0.04319 | -0.0124 | -11.7458
-4.5 | -0.4807 | 0.03713 | -0.0075 | -12.9464
-4 | -0.4443 | 0.03156 | -0.0028 | -14.0779
-3 | -0.1096 | 0.0181 | -0.0329 | -6.0552
-2.5 | -0.0776 | 0.01768 | -0.0295 | -4.3891
-2 | -0.0496 | 0.0175 | -0.0253 | -2.8343
-1.5 | -0.029 | 0.0176 | -0.0201 | -1.6477
-1 | -0.0198 | 0.01805 | -0.0133 | -1.097
-0.5 | -0.0136 | 0.01876 | -0.0066 | -0.72495
0 | -0.003 | 0.01964 | -0.0012 | -0.15275
0.5 | 0.0121 | 0.02066 | 0.0031 | 0.58567
1 | 0.0761 | 0.02214 | -0.0024 | 3.4372
1.5 | 0.192 | 0.02372 | -0.0168 | 8.0944
2 | 0.2998 | 0.02494 | -0.0284 | 12.0209
2.5 | 0.4095 | 0.0258 | -0.039 | 15.8721
3 | 0.4978 | 0.02649 | -0.0444 | 18.792
3.5 | 0.5654 | 0.0273 | -0.045 | 20.7106
4 | 0.6207 | 0.02817 | -0.0428 | 22.0341
4.5 | 0.6745 | 0.02868 | -0.0389 | 23.5181
5 | 0.7226 | 0.02867 | -0.0324 | 25.204
5.5 | 0.7658 | 0.02467 | -0.0184 | 31.0418
6 | 0.759 | 0.0249 | -0.002 | 30.4819
6.5 | 0.7768 | 0.03042 | 0.0051 | 25.5358
7 | 0.828 | 0.03619 | 0.0082 | 22.8792
7.5 | 0.8635 | 0.04235 | 0.0121 | 20.3896
8 | 0.8815 | 0.04969 | 0.017 | 17.74
8.5 | 0.8815 | 0.05761 | 0.0217 | 15.3012
9 | 0.8683 | 0.06584 | 0.0255 | 13.188
9.5 | 0.8221 | 0.07345 | 0.0284 | 11.1926
10 | 0.7594 | 0.08535 | 0.0219 | 8.8975
10.5 | 0.7464 | 0.09725 | 0.0173 | 7.6751
11 | 0.7075 | 0.11483 | 0.0041 | 6.1613
11.5 | 0.6577 | 0.13775 | -0.0166 | 4.7746
12 | 0.6634 | 0.14574 | -0.018 | 4.5519
12.5 | 0.6882 | 0.15648 | -0.0186 | 4.398
13 | 0.6866 | 0.16249 | -0.0208 | 4.2255

## 7. Re 50k Mach 0.50 (1)
BIGFOIL.COM POLAR EXPORT
TsAGI B 8.5% thick
TsAGI B 8.5% thick |  |  |  | Cl Max: | 1.073 | at alpha= | 20 | deg
JavaFoil+Calcfoil stall+Eppler ext transition |  |  |  | L/D Max: | 30.21 | at alpha= | 4.5 | deg
Re: | 50000 |  |  | Cd Min: | 0.0158 | at alpha= | 0 | deg
Mach: | 0.5 |  |  | Cl=0 at alpha= | -0.34559 | deg
|  |  |  | @ Cl=0.1, Cd= | 0.015942
|  |  |  | @ Cl=0.4, Cd= | 0.017597
|  |  |  | @ Cl=0.6, Cd= | 0.24146
alpha (deg) | Cl | Cd | Cm | Cl/Cd
-20 | -1.035 | 0.44355 | 0.012 | -2.334
-19.5 | -1.008 | 0.43079 | 0.012 | -2.341
-19 | -0.983 | 0.44888 | 0.012 | -2.19
-18.5 | -0.958 | 0.43598 | 0.011 | -2.197
-18 | -0.931 | 0.40045 | 0.011 | -2.325
-17.5 | -0.906 | 0.39437 | 0.011 | -2.297
-17 | -0.88 | 0.38907 | 0.011 | -2.262
-16.5 | -0.853 | 0.37067 | 0.01 | -2.302
-16 | -0.828 | 0.35841 | 0.01 | -2.31
-15.5 | -0.802 | 0.35357 | 0.01 | -2.269
-15 | -0.775 | 0.35733 | 0.009 | -2.17
-14.5 | -0.75 | 0.35125 | 0.009 | -2.134
-14 | -0.723 | 0.32893 | 0.009 | -2.197
-13.5 | -0.697 | 0.31495 | 0.009 | -2.213
-13 | -0.671 | 0.31044 | 0.009 | -2.161
-12.5 | -0.644 | 0.29308 | 0.008 | -2.198
-12 | -0.618 | 0.28979 | 0.008 | -2.133
-11.5 | -0.591 | 0.27945 | 0.007 | -2.116
-11 | -0.565 | 0.26748 | 0.007 | -2.113
-10.5 | -0.539 | 0.25429 | 0.007 | -2.118
-10 | -0.512 | 0.24178 | 0.007 | -2.119
-9.5 | -0.486 | 0.23768 | 0.006 | -2.045
-9 | -0.459 | 0.23382 | 0.006 | -1.965
-8.5 | -0.433 | 0.22752 | 0.006 | -1.904
-8 | -0.407 | 0.21597 | 0.005 | -1.882
-7.5 | -0.38 | 0.21639 | 0.005 | -1.757
-7 | -0.353 | 0.20184 | 0.005 | -1.751
-6.5 | -0.327 | 0.15053 | 0.004 | -2.172
-6 | -0.3 | 0.08776 | 0.004 | -3.424
-5.5 | -0.274 | 0.09438 | 0.004 | -2.902
-5 | -0.247 | 0.09948 | 0.003 | -2.486
-4.5 | -0.221 | 0.08351 | 0.003 | -2.643
-4 | -0.34 | 0.05629 | 0.003 | -6.042
-3.5 | -0.318 | 0.04659 | 0.003 | -6.822
-3 | -0.277 | 0.04148 | 0.003 | -6.668
-2.5 | -0.229 | 0.0386 | 0.003 | -5.932
-2 | -0.221 | 0.01928 | 0.007 | -11.488
-1.5 | -0.154 | 0.01642 | 0.006 | -9.391
-1 | -0.088 | 0.01601 | 0.006 | -5.484
-0.5 | -0.021 | 0.01606 | 0.005 | -1.297
0 | 0.047 | 0.0158 | 0.005 | 2.948
0.5 | 0.114 | 0.01598 | 0.004 | 7.138
1 | 0.181 | 0.01588 | 0.003 | 11.424
1.5 | 0.249 | 0.01665 | 0.003 | 14.927
2 | 0.315 | 0.01701 | 0.002 | 18.542
2.5 | 0.382 | 0.01745 | 0.002 | 21.878
3 | 0.447 | 0.01798 | 0.001 | 24.87
3.5 | 0.511 | 0.01865 | 0.001 | 27.373
4 | 0.571 | 0.01952 | 0 | 29.241
4.5 | 0.636 | 0.02104 | -0.001 | 30.21
5 | 0.554 | 0.04517 | 0 | 12.268
5.5 | 0.581 | 0.05108 | -0.001 | 11.382
6 | 0.57 | 0.06444 | -0.001 | 8.845
6.5 | 0.363 | 0.07871 | -0.001 | 4.615
7 | 0.39 | 0.08306 | -0.001 | 4.692
7.5 | 0.416 | 0.08592 | -0.002 | 4.845
8 | 0.443 | 0.18887 | -0.002 | 2.343
8.5 | 0.469 | 0.19457 | -0.002 | 2.411
9 | 0.496 | 0.22042 | -0.002 | 2.248
9.5 | 0.522 | 0.22309 | -0.003 | 2.339
10 | 0.548 | 0.23058 | -0.003 | 2.378
10.5 | 0.575 | 0.23774 | -0.004 | 2.418
11 | 0.601 | 0.24161 | -0.004 | 2.488
11.5 | 0.628 | 0.26539 | -0.004 | 2.365
12 | 0.654 | 0.27709 | -0.005 | 2.359
12.5 | 0.68 | 0.28609 | -0.005 | 2.378
13 | 0.706 | 0.28953 | -0.006 | 2.439
13.5 | 0.733 | 0.30806 | -0.006 | 2.38
14 | 0.759 | 0.31631 | -0.007 | 2.401
14.5 | 0.786 | 0.34411 | -0.007 | 2.283
15 | 0.812 | 0.34718 | -0.008 | 2.34
15.5 | 0.838 | 0.35112 | -0.008 | 2.387
16 | 0.865 | 0.37194 | -0.008 | 2.326
16.5 | 0.891 | 0.37605 | -0.009 | 2.368
17 | 0.918 | 0.41403 | -0.009 | 2.216
17.5 | 0.943 | 0.41844 | -0.01 | 2.254
18 | 0.97 | 0.40931 | -0.01 | 2.37
18.5 | 0.995 | 0.41408 | -0.011 | 2.404
19 | 1.021 | 0.42768 | -0.011 | 2.388
19.5 | 1.048 | 0.4409 | -0.012 | 2.376
20 | 1.073 | 0.46259 | -0.012 | 2.319

## 8. Re 50k Mach 0.50 (2)
BIGFOIL.COM POLAR EXPORT
TsAGI B 8.5% thick
TsAGI B 8.5% thick |  |  |  | Cl Max: | 0.9507 | at alpha= | 20 | deg
XFOIL ncrit=9 |  |  |  | L/D Max: | 28.5179 | at alpha= | 5.5 | deg
Re: | 50000 |  |  | Cd Min: | 0.29088 | at alpha= | 20 | deg
Mach: | 0.5 |  |  | Cl=0 at alpha= | 0.13667 | deg
|  |  |  | @ Cl=0.1, Cd= | 0.023596
|  |  |  | @ Cl=0.4, Cd= | 0.026949
|  |  |  | @ Cl=0.6, Cd= | 0.031117
alpha (deg) | Cl | Cd | Cm | Cl/Cd
-20 | -0.87 | 0.28602 | 0.0777 | -3.0417
-19 | -0.8258 | 0.26733 | 0.0691 | -3.0891
-18.5 | -0.8041 | 0.25934 | 0.0647 | -3.1006
-18 | -0.7875 | 0.25549 | 0.0588 | -3.0823
-17.5 | -0.7662 | 0.24638 | 0.0545 | -3.1098
-17 | -0.7414 | 0.23604 | 0.0514 | -3.141
-16.5 | -0.7259 | 0.23164 | 0.046 | -3.1337
-16 | -0.7019 | 0.22105 | 0.0428 | -3.1753
-15.5 | -0.6857 | 0.21554 | 0.0382 | -3.1813
-15 | -0.6627 | 0.20568 | 0.0352 | -3.222
-14.5 | -0.65 | 0.20098 | 0.0305 | -3.2342
-14 | -0.6251 | 0.19032 | 0.028 | -3.2845
-13.5 | -0.6212 | 0.18767 | 0.0229 | -3.3101
-13 | -0.5917 | 0.17561 | 0.0213 | -3.3694
-12.5 | -0.5753 | 0.16777 | 0.0183 | -3.4291
-12 | -0.5695 | 0.16235 | 0.0145 | -3.5079
-11.5 | -0.5621 | 0.1564 | 0.0115 | -3.594
-11 | -0.5417 | 0.14682 | 0.01 | -3.6896
-10.5 | -0.5208 | 0.13791 | 0.0091 | -3.7764
-10 | -0.525 | 0.133 | 0.0064 | -3.9474
-9.5 | -0.497 | 0.12283 | 0.0063 | -4.0462
-9 | -0.493 | 0.11599 | 0.0051 | -4.2504
-8.5 | -0.4874 | 0.10924 | 0.0047 | -4.4617
-8 | -0.4653 | 0.10081 | 0.0056 | -4.6156
-7.5 | -0.4559 | 0.09402 | 0.0078 | -4.849
-7 | -0.4496 | 0.08788 | 0.0107 | -5.1161
-6.5 | -0.5028 | 0.07581 | -0.0169 | -6.6324
-6 | -0.5075 | 0.0662 | -0.0219 | -7.6662
-5.5 | -0.5126 | 0.05834 | -0.0222 | -8.7864
-5 | -0.5085 | 0.05103 | -0.0195 | -9.9647
-4.5 | -0.5003 | 0.04442 | -0.015 | -11.2629
-4 | -0.4822 | 0.03841 | -0.0091 | -12.554
-3.5 | -0.4574 | 0.03336 | -0.003 | -13.711
-3 | -0.4208 | 0.02896 | 0.0024 | -14.5304
-2.5 | -0.0847 | 0.01891 | -0.0342 | -4.4791
-2 | -0.0642 | 0.01882 | -0.0282 | -3.4113
-1.5 | -0.0572 | 0.0192 | -0.0205 | -2.9792
-1 | -0.0533 | 0.01988 | -0.0127 | -2.6811
-0.5 | -0.0439 | 0.02071 | -0.0062 | -2.1197
0 | -0.0287 | 0.02169 | -0.0011 | -1.3232
0.5 | 0.0763 | 0.02331 | -0.013 | 3.2733
1 | 0.1974 | 0.02477 | -0.0268 | 7.9693
1.5 | 0.3098 | 0.026 | -0.0377 | 11.9154
2 | 0.4115 | 0.02707 | -0.0452 | 15.2013
2.5 | 0.4911 | 0.0282 | -0.0477 | 17.4149
3 | 0.553 | 0.02955 | -0.0465 | 18.714
3.5 | 0.6019 | 0.03118 | -0.0428 | 19.304
4 | 0.6483 | 0.03283 | -0.0381 | 19.7472
4.5 | 0.7009 | 0.03397 | -0.0322 | 20.6329
5 | 0.7846 | 0.02898 | -0.0174 | 27.0738
5.5 | 0.7908 | 0.02773 | 0.0022 | 28.5179
6 | 0.8024 | 0.03281 | 0.0111 | 24.456
6.5 | 0.8353 | 0.03902 | 0.0168 | 21.407
7 | 0.8441 | 0.04569 | 0.0224 | 18.4745
7.5 | 0.8305 | 0.05295 | 0.0273 | 15.6846
8 | 0.796 | 0.06057 | 0.0305 | 13.1418
8.5 | 0.7547 | 0.0706 | 0.027 | 10.6898
9 | 0.7219 | 0.08289 | 0.0198 | 8.7091
9.5 | 0.7039 | 0.09524 | 0.0133 | 7.3908
10 | 0.6979 | 0.10644 | 0.0089 | 6.5567
10.5 | 0.6813 | 0.1188 | 0.0013 | 5.7348
11 | 0.6883 | 0.12927 | -0.0017 | 5.3245
12 | 0.6727 | 0.15562 | -0.0207 | 4.3227
12.5 | 0.682 | 0.1636 | -0.023 | 4.1687
13 | 0.6953 | 0.17194 | -0.0254 | 4.0439
13.5 | 0.7232 | 0.18343 | -0.0269 | 3.9426
14 | 0.7277 | 0.18891 | -0.0304 | 3.8521
14.5 | 0.7395 | 0.19617 | -0.0338 | 3.7697
15 | 0.756 | 0.20419 | -0.0367 | 3.7024
15.5 | 0.7733 | 0.21214 | -0.0399 | 3.6452
16 | 0.7927 | 0.2209 | -0.0429 | 3.5885
16.5 | 0.8219 | 0.23383 | -0.0446 | 3.5149
17 | 0.828 | 0.2364 | -0.0503 | 3.5025
17.5 | 0.8496 | 0.24612 | -0.0536 | 3.452
18 | 0.8685 | 0.25379 | -0.0576 | 3.4221
18.5 | 0.8857 | 0.26137 | -0.0622 | 3.3887
19 | 0.9091 | 0.27173 | -0.0653 | 3.3456
19.5 | 0.9238 | 0.27714 | -0.071 | 3.3333
20 | 0.9507 | 0.29088 | -0.0733 | 3.2684

## 9. Re 100k Mach 0.00 (1)
BIGFOIL.COM POLAR EXPORT
TsAGI B 8.5% thick
TsAGI B 8.5% thick |  |  |  | Cl Max: | 0.639 | at alpha= | 8 | deg
JavaFoil+Calcfoil stall+Eppler ext transition |  |  |  | L/D Max: | 39.311 | at alpha= | 4.5 | deg
Re: | 100000 |  |  | Cd Min: | 0.01203 | at alpha= | -2 | deg
Mach: | 0 |  |  | Cl=0 at alpha= | -0.34483 | deg
|  |  |  | @ Cl=0.1, Cd= | 0.012564
|  |  |  | @ Cl=0.4, Cd= | 0.013492
|  |  |  | @ Cl=0.6, Cd= | 0.1592
alpha (deg) | Cl | Cd | Cm | Cl/Cd
-12.5 | -0.301 | 0.17934 | 0.004 | -1.68
-12 | -0.323 | 0.16988 | 0.004 | -1.9
-11.5 | -0.345 | 0.15324 | 0.004 | -2.252
-11 | -0.368 | 0.15951 | 0.004 | -2.305
-10.5 | -0.39 | 0.14761 | 0.004 | -2.644
-10 | -0.412 | 0.13278 | 0.004 | -3.103
-9.5 | -0.432 | 0.1196 | 0.004 | -3.613
-9 | -0.45 | 0.10532 | 0.003 | -4.271
-8.5 | -0.464 | 0.09403 | 0.003 | -4.935
-8 | -0.474 | 0.08642 | 0.003 | -5.482
-7.5 | -0.478 | 0.07503 | 0.003 | -6.372
-7 | -0.474 | 0.06943 | 0.003 | -6.831
-6.5 | -0.464 | 0.06267 | 0.003 | -7.397
-6 | -0.447 | 0.0568 | 0.003 | -7.869
-5.5 | -0.425 | 0.05085 | 0.003 | -8.35
-5 | -0.397 | 0.04658 | 0.003 | -8.517
-4.5 | -0.364 | 0.04292 | 0.003 | -8.484
-4 | -0.327 | 0.04038 | 0.003 | -8.109
-3.5 | -0.287 | 0.03793 | 0.003 | -7.578
-3 | -0.245 | 0.03606 | 0.003 | -6.788
-2.5 | -0.25 | 0.01732 | 0.006 | -14.414
-2 | -0.192 | 0.01203 | 0.006 | -15.961
-1.5 | -0.134 | 0.01209 | 0.005 | -11.119
-1 | -0.076 | 0.01211 | 0.005 | -6.311
-0.5 | -0.018 | 0.01225 | 0.005 | -1.479
0 | 0.04 | 0.01235 | 0.004 | 3.273
0.5 | 0.099 | 0.01256 | 0.004 | 7.883
1 | 0.158 | 0.0128 | 0.003 | 12.307
1.5 | 0.216 | 0.01251 | 0.003 | 17.275
2 | 0.275 | 0.01275 | 0.002 | 21.53
2.5 | 0.333 | 0.01311 | 0.001 | 25.385
3 | 0.391 | 0.01348 | 0.001 | 29.007
3.5 | 0.449 | 0.01356 | 0 | 33.099
4 | 0.505 | 0.0135 | 0 | 37.427
4.5 | 0.56 | 0.01425 | -0.001 | 39.311
5 | 0.612 | 0.01628 | -0.001 | 37.587
5.5 | 0.53 | 0.04192 | -0.001 | 12.648
6 | 0.565 | 0.04528 | -0.001 | 12.474
6.5 | 0.594 | 0.04888 | -0.001 | 12.146
7 | 0.616 | 0.05378 | -0.001 | 11.458
7.5 | 0.632 | 0.05998 | -0.001 | 10.529
8 | 0.639 | 0.06514 | -0.001 | 9.813
8.5 | 0.639 | 0.07376 | -0.001 | 8.664
9 | 0.631 | 0.07762 | -0.001 | 8.136
9.5 | 0.617 | 0.08356 | -0.002 | 7.385
10 | 0.597 | 0.09129 | -0.002 | 6.538
10.5 | 0.572 | 0.09922 | -0.002 | 5.766
11 | 0.544 | 0.11013 | -0.002 | 4.94
11.5 | 0.514 | 0.12277 | -0.002 | 4.185
12 | 0.482 | 0.13023 | -0.003 | 3.705
12.5 | 0.451 | 0.14292 | -0.003 | 3.156
13 | 0.42 | 0.1592 | -0.003 | 2.639

## 10. Re 100k Mach 0.00 (2)
BIGFOIL.COM POLAR EXPORT
TsAGI B 8.5% thick
TsAGI B 8.5% thick |  |  |  | Cl Max: | 0.9021 | at alpha= | 9 | deg
XFOIL ncrit=9 |  |  |  | L/D Max: | 48.009 | at alpha= | 5.5 | deg
Re: | 100000 |  |  | Cd Min: | 0.25021 | at alpha= | -20 | deg
Mach: | 0 |  |  | Cl=0 at alpha= | -0.84311 | deg
|  |  |  | @ Cl=0.1, Cd= | 0.014167
|  |  |  | @ Cl=0.4, Cd= | 0.013527
|  |  |  | @ Cl=0.6, Cd= | 0.014972
alpha (deg) | Cl | Cd | Cm | Cl/Cd
-20 | -0.7655 | 0.25021 | 0.0609 | -3.0594
-19.5 | -0.7492 | 0.24411 | 0.0573 | -3.0691
-19 | -0.7331 | 0.23794 | 0.0536 | -3.081
-18.5 | -0.7172 | 0.23183 | 0.0499 | -3.0936
-18 | -0.7024 | 0.22657 | 0.0454 | -3.1001
-17.5 | -0.6929 | 0.22406 | 0.0399 | -3.0925
-17 | -0.6884 | 0.22251 | 0.0345 | -3.0938
-16.5 | -0.658 | 0.20611 | 0.035 | -3.1925
-16 | -0.6416 | 0.19916 | 0.0325 | -3.2215
-15.5 | -0.6273 | 0.19257 | 0.0292 | -3.2575
-15 | -0.6171 | 0.18711 | 0.0248 | -3.2981
-14.5 | -0.6175 | 0.18435 | 0.0189 | -3.3496
-14 | -0.6169 | 0.17978 | 0.0131 | -3.4314
-13.5 | -0.579 | 0.1647 | 0.0165 | -3.5155
-13 | -0.5678 | 0.15769 | 0.0139 | -3.6007
-12.5 | -0.5649 | 0.15184 | 0.0092 | -3.7204
-12 | -0.5733 | 0.14719 | 0.0021 | -3.895
-11.5 | -0.5462 | 0.13574 | 0.0044 | -4.0239
-11 | -0.5362 | 0.12849 | 0.0024 | -4.1731
-10.5 | -0.544 | 0.12219 | -0.0041 | -4.4521
-10 | -0.5626 | 0.11598 | -0.0133 | -4.8508
-9.5 | -0.5265 | 0.10624 | -0.0068 | -4.9558
-9 | -0.5549 | 0.09905 | -0.0181 | -5.6022
-8.5 | -0.5313 | 0.09094 | -0.0136 | -5.8423
-8 | -0.5641 | 0.08365 | -0.0212 | -6.7436
-7.5 | -0.553 | 0.07562 | -0.0192 | -7.3129
-7 | -0.5612 | 0.06781 | -0.0208 | -8.2761
-6.5 | -0.5551 | 0.06087 | -0.0195 | -9.1194
-6 | -0.5416 | 0.05452 | -0.0167 | -9.934
-5 | -0.4993 | 0.03365 | -0.0059 | -14.838
-4.5 | -0.4713 | 0.02792 | -0.0008 | -16.8804
-4 | -0.4331 | 0.02347 | 0.0036 | -18.4533
-3.5 | -0.3934 | 0.02053 | 0.0072 | -19.1622
-3 | -0.3562 | 0.01831 | 0.011 | -19.4539
-2.5 | -0.0628 | 0.01331 | -0.0302 | -4.7183
-2 | -0.0345 | 0.01309 | -0.0263 | -2.6356
-1.5 | -0.0196 | 0.01323 | -0.0203 | -1.4815
-1 | -0.0321 | 0.01401 | -0.0106 | -2.2912
-0.5 | 0.0702 | 0.01421 | -0.022 | 4.9402
0 | 0.1868 | 0.01404 | -0.0351 | 13.3048
0.5 | 0.2926 | 0.01367 | -0.0454 | 21.4045
1 | 0.3712 | 0.01346 | -0.0496 | 27.578
1.5 | 0.4229 | 0.01358 | -0.0482 | 31.1414
2 | 0.4667 | 0.01383 | -0.045 | 33.7455
2.5 | 0.5086 | 0.01417 | -0.0416 | 35.8927
3 | 0.5508 | 0.01455 | -0.0383 | 37.8557
3.5 | 0.5939 | 0.01492 | -0.0351 | 39.8056
4 | 0.6369 | 0.01529 | -0.0318 | 41.6547
4.5 | 0.6786 | 0.01559 | -0.0281 | 43.5279
5 | 0.7152 | 0.01544 | -0.0228 | 46.3212
5.5 | 0.7475 | 0.01557 | -0.0171 | 48.009
6.5 | 0.7718 | 0.0235 | -0.0022 | 32.8426
7 | 0.809 | 0.0275 | 0.0018 | 29.4182
7.5 | 0.8516 | 0.03295 | 0.0042 | 25.8452
8 | 0.8872 | 0.03896 | 0.0082 | 22.7721
8.5 | 0.9015 | 0.04573 | 0.0151 | 19.7135
9 | 0.9021 | 0.05348 | 0.0207 | 16.868
9.5 | 0.8805 | 0.06334 | 0.0264 | 13.9012
11 | 0.6939 | 0.11394 | 0.0003 | 6.09
11.5 | 0.7101 | 0.12202 | 0.0014 | 5.8195
12 | 0.6908 | 0.13136 | -0.0045 | 5.2588
12.5 | 0.6858 | 0.14041 | -0.008 | 4.8843
13 | 0.7102 | 0.14862 | -0.0059 | 4.7786
13.5 | 0.6924 | 0.15637 | -0.0134 | 4.428
14 | 0.6996 | 0.16434 | -0.0156 | 4.257

## 11. Re 100k Mach 0.10 (1)
BIGFOIL.COM POLAR EXPORT
TsAGI B 8.5% thick
TsAGI B 8.5% thick |  |  |  | Cl Max: | 0.636 | at alpha= | 8 | deg
JavaFoil+Calcfoil stall+Eppler ext transition |  |  |  | L/D Max: | 41.174 | at alpha= | 4.5 | deg
Re: | 100000 |  |  | Cd Min: | 0.01211 | at alpha= | -2 | deg
Mach: | 0.1 |  |  | Cl=0 at alpha= | -0.34746 | deg
|  |  |  | @ Cl=0.1, Cd= | 0.012643
|  |  |  | @ Cl=0.4, Cd= | 0.17237
|  |  |  | @ Cl=0.6, Cd= | 0.17237
alpha (deg) | Cl | Cd | Cm | Cl/Cd
-12.5 | -0.262 | 0.1901 | 0.005 | -1.38
-12 | -0.286 | 0.1751 | 0.004 | -1.633
-11.5 | -0.311 | 0.15738 | 0.004 | -1.973
-11 | -0.336 | 0.14948 | 0.004 | -2.247
-10.5 | -0.361 | 0.15949 | 0.004 | -2.266
-10 | -0.387 | 0.14062 | 0.004 | -2.749
-9.5 | -0.41 | 0.12303 | 0.004 | -3.335
-9 | -0.432 | 0.111 | 0.003 | -3.89
-8.5 | -0.45 | 0.09866 | 0.003 | -4.558
-8 | -0.463 | 0.08676 | 0.003 | -5.335
-7.5 | -0.47 | 0.07825 | 0.003 | -6.011
-7 | -0.469 | 0.06882 | 0.003 | -6.818
-6.5 | -0.461 | 0.06306 | 0.003 | -7.305
-6 | -0.446 | 0.05651 | 0.003 | -7.885
-5.5 | -0.424 | 0.05173 | 0.003 | -8.203
-5 | -0.397 | 0.04648 | 0.003 | -8.548
-4.5 | -0.365 | 0.04352 | 0.003 | -8.39
-4 | -0.329 | 0.04039 | 0.003 | -8.136
-3.5 | -0.289 | 0.03809 | 0.003 | -7.58
-3 | -0.246 | 0.03611 | 0.003 | -6.809
-2.5 | -0.251 | 0.01736 | 0.007 | -14.453
-2 | -0.193 | 0.01211 | 0.006 | -15.937
-1.5 | -0.135 | 0.01211 | 0.006 | -11.158
-1 | -0.077 | 0.01218 | 0.005 | -6.302
-0.5 | -0.018 | 0.01226 | 0.005 | -1.485
0 | 0.041 | 0.01243 | 0.004 | 3.268
0.5 | 0.099 | 0.01264 | 0.004 | 7.869
1 | 0.158 | 0.01282 | 0.003 | 12.348
1.5 | 0.217 | 0.01252 | 0.003 | 17.338
2 | 0.276 | 0.0128 | 0.002 | 21.545
2.5 | 0.335 | 0.01313 | 0.002 | 25.472
3 | 0.393 | 0.01351 | 0.001 | 29.095
3.5 | 0.451 | 0.01304 | 0 | 34.587
4 | 0.508 | 0.01355 | 0 | 37.47
4.5 | 0.563 | 0.01367 | -0.001 | 41.174
5 | 0.615 | 0.01582 | -0.001 | 38.855
5.5 | 0.532 | 0.042 | -0.001 | 12.677
6 | 0.567 | 0.04529 | -0.001 | 12.515
6.5 | 0.595 | 0.0493 | -0.001 | 12.072
7 | 0.617 | 0.05374 | -0.001 | 11.475
7.5 | 0.63 | 0.06087 | -0.001 | 10.357
8 | 0.636 | 0.06716 | -0.001 | 9.468
8.5 | 0.633 | 0.07132 | -0.001 | 8.875
9 | 0.622 | 0.07796 | -0.001 | 7.978
9.5 | 0.604 | 0.0844 | -0.002 | 7.152
10 | 0.579 | 0.09447 | -0.002 | 6.132
10.5 | 0.55 | 0.10219 | -0.002 | 5.383
11 | 0.518 | 0.11212 | -0.002 | 4.616
11.5 | 0.483 | 0.12722 | -0.002 | 3.798
12 | 0.448 | 0.1414 | -0.003 | 3.168
12.5 | 0.413 | 0.15353 | -0.003 | 2.69
13 | 0.379 | 0.17237 | -0.003 | 2.199

## 12. Re 100k Mach 0.10 (2)
BIGFOIL.COM POLAR EXPORT
TsAGI B 8.5% thick
TsAGI B 8.5% thick |  |  |  | Cl Max: | 0.9004 | at alpha= | 8.5 | deg
XFOIL ncrit=9 |  |  |  | L/D Max: | 47.9055 | at alpha= | 5.5 | deg
Re: | 100000 |  |  | Cd Min: | 0.25096 | at alpha= | -20 | deg
Mach: | 0.1 |  |  | Cl=0 at alpha= | -0.84458 | deg
|  |  |  | @ Cl=0.1, Cd= | 0.014198
|  |  |  | @ Cl=0.4, Cd= | 0.013567
|  |  |  | @ Cl=0.6, Cd= | 0.015031
alpha (deg) | Cl | Cd | Cm | Cl/Cd
-20 | -0.7681 | 0.25096 | 0.0614 | -3.0606
-19.5 | -0.7517 | 0.24484 | 0.0578 | -3.0702
-19 | -0.7355 | 0.23863 | 0.0541 | -3.0822
-18.5 | -0.7194 | 0.23251 | 0.0503 | -3.0941
-18 | -0.7049 | 0.22758 | 0.0456 | -3.0974
-17.5 | -0.6958 | 0.22532 | 0.0401 | -3.0881
-17 | -0.6914 | 0.22379 | 0.0346 | -3.0895
-16.5 | -0.6589 | 0.2065 | 0.0355 | -3.1908
-16 | -0.6427 | 0.19967 | 0.0328 | -3.2188
-15.5 | -0.6284 | 0.19308 | 0.0295 | -3.2546
-15 | -0.6191 | 0.18803 | 0.0247 | -3.2926
-14.5 | -0.6197 | 0.18535 | 0.0188 | -3.3434
-14 | -0.5997 | 0.17377 | 0.0174 | -3.4511
-13.5 | -0.5788 | 0.16511 | 0.0168 | -3.5055
-13 | -0.5679 | 0.15814 | 0.014 | -3.5911
-12.5 | -0.5669 | 0.15271 | 0.0088 | -3.7123
-12 | -0.5747 | 0.148 | 0.0018 | -3.8831
-11.5 | -0.5441 | 0.13613 | 0.0049 | -3.9969
-11 | -0.5355 | 0.12894 | 0.0025 | -4.1531
-10.5 | -0.5462 | 0.12299 | -0.0048 | -4.441
-10 | -0.5295 | 0.1137 | -0.004 | -4.657
-9.5 | -0.5268 | 0.10678 | -0.0072 | -4.9335
-9 | -0.5278 | 0.09867 | -0.0101 | -5.3491
-8.5 | -0.5316 | 0.09146 | -0.0142 | -5.8124
-8 | -0.5679 | 0.08447 | -0.022 | -6.7231
-7.5 | -0.5508 | 0.07621 | -0.0192 | -7.2274
-7 | -0.5566 | 0.06843 | -0.0204 | -8.1339
-6.5 | -0.5527 | 0.06139 | -0.0195 | -9.0031
-6 | -0.5411 | 0.05502 | -0.0169 | -9.8346
-5 | -0.5005 | 0.03412 | -0.0064 | -14.6688
-4.5 | -0.4732 | 0.02829 | -0.0012 | -16.7268
-4 | -0.4358 | 0.02377 | 0.0034 | -18.334
-3.5 | -0.3964 | 0.02078 | 0.0071 | -19.076
-3 | -0.3588 | 0.01841 | 0.0108 | -19.4894
-2.5 | -0.0629 | 0.01335 | -0.0305 | -4.7116
-2 | -0.0348 | 0.01313 | -0.0265 | -2.6504
-1.5 | -0.0211 | 0.01329 | -0.0203 | -1.5877
-1 | -0.0341 | 0.01409 | -0.0105 | -2.4202
-0.5 | 0.0756 | 0.01424 | -0.0231 | 5.309
0 | 0.1924 | 0.01404 | -0.0362 | 13.7037
0.5 | 0.2978 | 0.01366 | -0.0463 | 21.8009
1 | 0.3736 | 0.0135 | -0.0499 | 27.6741
1.5 | 0.4247 | 0.01363 | -0.0482 | 31.1592
2 | 0.4683 | 0.0139 | -0.045 | 33.6906
2.5 | 0.5114 | 0.01421 | -0.0417 | 35.9887
3 | 0.5535 | 0.0146 | -0.0383 | 37.911
3.5 | 0.5964 | 0.015 | -0.035 | 39.76
4 | 0.6397 | 0.01537 | -0.0317 | 41.62
4.5 | 0.6817 | 0.01565 | -0.0279 | 43.5591
5 | 0.7185 | 0.01548 | -0.0224 | 46.4147
5.5 | 0.7502 | 0.01566 | -0.0166 | 47.9055
6 | 0.7503 | 0.02046 | -0.0074 | 36.6716
6.5 | 0.7744 | 0.0238 | -0.0016 | 32.5378
7 | 0.8127 | 0.02786 | 0.0023 | 29.1709
7.5 | 0.855 | 0.03348 | 0.0048 | 25.5376
8 | 0.8889 | 0.03945 | 0.0091 | 22.5323
8.5 | 0.9004 | 0.0464 | 0.0161 | 19.4052
9 | 0.8987 | 0.05415 | 0.0217 | 16.5965
9.5 | 0.8716 | 0.06341 | 0.0275 | 13.7455
11 | 0.6921 | 0.11452 | 0.0001 | 6.0435
11.5 | 0.7052 | 0.1228 | 0.0004 | 5.7427
12 | 0.6882 | 0.1321 | -0.005 | 5.2097
12.5 | 0.6856 | 0.14105 | -0.0082 | 4.8607
13 | 0.7138 | 0.14939 | -0.0053 | 4.7781
13.5 | 0.6915 | 0.15703 | -0.0138 | 4.4036

## 13. Re 100k Mach 0.25 (1)
BIGFOIL.COM POLAR EXPORT
TsAGI B 8.5% thick
TsAGI B 8.5% thick |  |  |  | Cl Max: | 0.63 | at alpha= | 5 | deg
JavaFoil+Calcfoil stall+Eppler ext transition |  |  |  | L/D Max: | 41.269 | at alpha= | 4.5 | deg
Re: | 100000 |  |  | Cd Min: | 0.01221 | at alpha= | -1.5 | deg
Mach: | 0.25 |  |  | Cl=0 at alpha= | -0.34426 | deg
|  |  |  | @ Cl=0.1, Cd= | 0.012733
|  |  |  | @ Cl=0.4, Cd= | 0.013199
|  |  |  | @ Cl=0.6, Cd= | 0.10838
alpha (deg) | Cl | Cd | Cm | Cl/Cd
-11.5 | -0.063 | 0.17287 | 0.005 | -0.363
-11 | -0.06 | 0.15317 | 0.005 | -0.391
-10.5 | -0.057 | 0.17504 | 0.004 | -0.327
-10 | -0.125 | 0.16032 | 0.004 | -0.78
-9.5 | -0.204 | 0.13698 | 0.004 | -1.486
-9 | -0.266 | 0.12497 | 0.004 | -2.129
-8.5 | -0.321 | 0.10873 | 0.004 | -2.948
-8 | -0.367 | 0.10961 | 0.003 | -3.344
-7.5 | -0.403 | 0.09327 | 0.003 | -4.317
-7 | -0.424 | 0.07993 | 0.003 | -5.306
-6.5 | -0.433 | 0.06922 | 0.003 | -6.257
-6 | -0.431 | 0.06067 | 0.003 | -7.108
-5.5 | -0.419 | 0.05473 | 0.003 | -7.662
-5 | -0.398 | 0.04888 | 0.003 | -8.148
-4.5 | -0.37 | 0.04429 | 0.003 | -8.346
-4 | -0.335 | 0.04107 | 0.003 | -8.154
-3.5 | -0.295 | 0.03863 | 0.003 | -7.643
-3 | -0.252 | 0.03647 | 0.003 | -6.908
-2.5 | -0.257 | 0.01669 | 0.007 | -15.427
-2 | -0.199 | 0.01733 | 0.006 | -11.48
-1.5 | -0.139 | 0.01221 | 0.006 | -11.36
-1 | -0.079 | 0.01227 | 0.005 | -6.427
-0.5 | -0.019 | 0.01242 | 0.005 | -1.507
0 | 0.042 | 0.01252 | 0.004 | 3.334
0.5 | 0.102 | 0.01274 | 0.004 | 8.026
1 | 0.163 | 0.013 | 0.003 | 12.513
1.5 | 0.223 | 0.01268 | 0.003 | 17.588
2 | 0.283 | 0.01298 | 0.002 | 21.837
2.5 | 0.344 | 0.01333 | 0.002 | 25.78
3 | 0.404 | 0.01319 | 0.001 | 30.602
3.5 | 0.463 | 0.01364 | 0 | 33.95
4 | 0.521 | 0.01335 | 0 | 39.04
4.5 | 0.577 | 0.01399 | -0.001 | 41.269
5 | 0.63 | 0.01607 | -0.001 | 39.174
5.5 | 0.544 | 0.04241 | -0.001 | 12.831
6 | 0.577 | 0.04613 | -0.001 | 12.503
6.5 | 0.601 | 0.05122 | -0.001 | 11.73
7 | 0.615 | 0.05709 | -0.001 | 10.767
7.5 | 0.617 | 0.06363 | -0.001 | 9.691
8 | 0.605 | 0.07272 | -0.001 | 8.319
8.5 | 0.579 | 0.078 | -0.001 | 7.42
9 | 0.539 | 0.08501 | -0.002 | 6.335
9.5 | 0.486 | 0.09824 | -0.002 | 4.942
10 | 0.422 | 0.10838 | -0.002 | 3.89

## 14. Re 100k Mach 0.25 (2)
BIGFOIL.COM POLAR EXPORT
TsAGI B 8.5% thick
TsAGI B 8.5% thick |  |  |  | Cl Max: | 0.8933 | at alpha= | 8 | deg
XFOIL ncrit=9 |  |  |  | L/D Max: | 46.8003 | at alpha= | 5 | deg
Re: | 100000 |  |  | Cd Min: | 0.25536 | at alpha= | -20 | deg
Mach: | 0.25 |  |  | Cl=0 at alpha= | -0.94356 | deg
|  |  |  | @ Cl=0.1, Cd= | 0.01436
|  |  |  | @ Cl=0.4, Cd= | 0.013703
|  |  |  | @ Cl=0.6, Cd= | 0.015237
alpha (deg) | Cl | Cd | Cm | Cl/Cd
-20 | -0.7833 | 0.25536 | 0.0645 | -3.0674
-19.5 | -0.766 | 0.24904 | 0.0606 | -3.0758
-19 | -0.7489 | 0.24266 | 0.0566 | -3.0862
-18.5 | -0.7322 | 0.23681 | 0.0522 | -3.0919
-18 | -0.7203 | 0.23429 | 0.0464 | -3.0744
-17.5 | -0.7124 | 0.23249 | 0.0409 | -3.0642
-17 | -0.6849 | 0.217 | 0.0402 | -3.1562
-16.5 | -0.6661 | 0.20927 | 0.0379 | -3.183
-16 | -0.65 | 0.20253 | 0.0345 | -3.2094
-15.5 | -0.6359 | 0.19635 | 0.0304 | -3.2386
-15 | -0.6324 | 0.19389 | 0.0243 | -3.2616
-14.5 | -0.6308 | 0.19048 | 0.0186 | -3.3116
-14 | -0.5938 | 0.17444 | 0.0207 | -3.404
-13.5 | -0.5795 | 0.1674 | 0.0181 | -3.4618
-13 | -0.572 | 0.16129 | 0.0138 | -3.5464
-12.5 | -0.5781 | 0.1576 | 0.007 | -3.6681
-12 | -0.5524 | 0.14582 | 0.0078 | -3.7882
-11.5 | -0.5385 | 0.13834 | 0.0062 | -3.8926
-11 | -0.5393 | 0.13216 | 0.0011 | -4.0807
-10.5 | -0.5558 | 0.12719 | -0.0076 | -4.3698
-10 | -0.5216 | 0.1164 | -0.003 | -4.4811
-9.5 | -0.5391 | 0.11055 | -0.0117 | -4.8765
-9 | -0.5165 | 0.10135 | -0.0089 | -5.0962
-8.5 | -0.5483 | 0.09482 | -0.0203 | -5.7825
-8 | -0.5212 | 0.08614 | -0.0156 | -6.0506
-7 | -0.5587 | 0.07235 | -0.022 | -7.7222
-6.5 | -0.5628 | 0.0663 | -0.0209 | -8.4887
-6 | -0.5438 | 0.05747 | -0.0181 | -9.4623
-5 | -0.5058 | 0.03689 | -0.0088 | -13.711
-4.5 | -0.4822 | 0.03043 | -0.0038 | -15.8462
-4 | -0.4501 | 0.02547 | 0.0021 | -17.6718
-3.5 | -0.4128 | 0.02237 | 0.0068 | -18.4533
-3 | -0.3724 | 0.0195 | 0.0106 | -19.0974
-2.5 | -0.0633 | 0.01356 | -0.0316 | -4.6681
-2 | -0.0365 | 0.01336 | -0.0272 | -2.732
-1.5 | -0.0306 | 0.01367 | -0.0198 | -2.2385
-1 | -0.0135 | 0.01436 | -0.0156 | -0.94011
-0.5 | 0.1061 | 0.01436 | -0.0294 | 7.3886
0 | 0.2253 | 0.01402 | -0.0423 | 16.0699
0.5 | 0.323 | 0.01368 | -0.0503 | 23.6111
1 | 0.3885 | 0.01365 | -0.0513 | 28.4615
1.5 | 0.4361 | 0.01387 | -0.0486 | 31.442
2 | 0.4799 | 0.01419 | -0.0452 | 33.8196
2.5 | 0.5237 | 0.01456 | -0.0417 | 35.9684
3 | 0.5685 | 0.01493 | -0.0383 | 38.0777
3.5 | 0.6126 | 0.01536 | -0.0348 | 39.8828
4 | 0.657 | 0.01576 | -0.0312 | 41.6878
4.5 | 0.6999 | 0.01597 | -0.0268 | 43.8259
5 | 0.7357 | 0.01572 | -0.0205 | 46.8003
5.5 | 0.7558 | 0.01695 | -0.0125 | 44.59
6 | 0.7612 | 0.02201 | -0.0041 | 34.5843
6.5 | 0.7898 | 0.02551 | 0.0015 | 30.9604
7 | 0.8319 | 0.02994 | 0.0053 | 27.7856
7.5 | 0.8695 | 0.0359 | 0.0088 | 24.2201
8 | 0.8933 | 0.0421 | 0.0143 | 21.2185
8.5 | 0.8896 | 0.04931 | 0.0215 | 18.041
9 | 0.8736 | 0.05694 | 0.0272 | 15.3425
9.5 | 0.8511 | 0.0644 | 0.0317 | 13.2158
10 | 0.8217 | 0.07242 | 0.0336 | 11.3463
10.5 | 0.7862 | 0.08469 | 0.0296 | 9.2833
11 | 0.7102 | 0.1062 | 0.0087 | 6.6874
11.5 | 0.692 | 0.12633 | -0.0022 | 5.4777
12 | 0.6802 | 0.13556 | -0.007 | 5.0177
12.5 | 0.7092 | 0.14503 | -0.0043 | 4.89
13 | 0.6901 | 0.15202 | -0.0117 | 4.5395

## 15. Re 100k Mach 0.50 (1)
BIGFOIL.COM POLAR EXPORT
TsAGI B 8.5% thick
TsAGI B 8.5% thick |  |  |  | Cl Max: | 1.073 | at alpha= | 20 | deg
JavaFoil+Calcfoil stall+Eppler ext transition |  |  |  | L/D Max: | 42.254 | at alpha= | 4 | deg
Re: | 100000 |  |  | Cd Min: | 0.01237 | at alpha= | -1.5 | deg
Mach: | 0.5 |  |  | Cl=0 at alpha= | -0.34559 | deg
|  |  |  | @ Cl=0.1, Cd= | 0.012834
|  |  |  | @ Cl=0.4, Cd= | 0.013222
|  |  |  | @ Cl=0.6, Cd= | 0.19188
alpha (deg) | Cl | Cd | Cm | Cl/Cd
-20 | -1.035 | 0.34538 | 0.012 | -2.997
-19.5 | -1.008 | 0.35258 | 0.012 | -2.86
-19 | -0.983 | 0.34498 | 0.012 | -2.85
-18.5 | -0.958 | 0.33454 | 0.011 | -2.863
-18 | -0.931 | 0.31014 | 0.011 | -3.002
-17.5 | -0.906 | 0.30453 | 0.011 | -2.974
-17 | -0.88 | 0.29949 | 0.011 | -2.939
-16.5 | -0.853 | 0.30276 | 0.01 | -2.819
-16 | -0.828 | 0.29225 | 0.01 | -2.833
-15.5 | -0.802 | 0.28765 | 0.01 | -2.789
-15 | -0.775 | 0.27121 | 0.009 | -2.859
-14.5 | -0.75 | 0.26569 | 0.009 | -2.821
-14 | -0.723 | 0.24948 | 0.009 | -2.897
-13.5 | -0.697 | 0.2386 | 0.009 | -2.921
-13 | -0.671 | 0.23436 | 0.009 | -2.863
-12.5 | -0.644 | 0.2337 | 0.008 | -2.756
-12 | -0.618 | 0.23029 | 0.008 | -2.684
-11.5 | -0.591 | 0.20959 | 0.007 | -2.822
-11 | -0.565 | 0.20032 | 0.007 | -2.822
-10.5 | -0.539 | 0.1967 | 0.007 | -2.738
-10 | -0.512 | 0.19079 | 0.007 | -2.686
-9.5 | -0.486 | 0.18721 | 0.006 | -2.597
-9 | -0.459 | 0.18222 | 0.006 | -2.522
-8.5 | -0.433 | 0.1761 | 0.006 | -2.46
-8 | -0.407 | 0.16569 | 0.005 | -2.454
-7.5 | -0.38 | 0.1649 | 0.005 | -2.305
-7 | -0.353 | 0.15571 | 0.005 | -2.27
-6.5 | -0.327 | 0.12293 | 0.004 | -2.659
-6 | -0.3 | 0.07017 | 0.004 | -4.282
-5.5 | -0.274 | 0.0781 | 0.004 | -3.507
-5 | -0.247 | 0.08054 | 0.003 | -3.071
-4.5 | -0.221 | 0.06945 | 0.003 | -3.179
-4 | -0.34 | 0.05001 | 0.003 | -6.801
-3.5 | -0.318 | 0.04234 | 0.003 | -7.507
-3 | -0.277 | 0.0383 | 0.003 | -7.223
-2.5 | -0.229 | 0.03603 | 0.003 | -6.358
-2 | -0.221 | 0.0171 | 0.007 | -12.951
-1.5 | -0.155 | 0.01237 | 0.006 | -12.509
-1 | -0.088 | 0.01241 | 0.006 | -7.091
-0.5 | -0.021 | 0.0125 | 0.005 | -1.671
0 | 0.047 | 0.01266 | 0.005 | 3.684
0.5 | 0.114 | 0.01288 | 0.004 | 8.866
1 | 0.182 | 0.01262 | 0.004 | 14.396
1.5 | 0.249 | 0.0129 | 0.003 | 19.315
2 | 0.316 | 0.01327 | 0.002 | 23.847
2.5 | 0.384 | 0.01321 | 0.002 | 29.039
3 | 0.451 | 0.01326 | 0.001 | 33.968
3.5 | 0.516 | 0.01382 | 0.001 | 37.345
4 | 0.579 | 0.01371 | 0 | 42.254
4.5 | 0.638 | 0.01745 | -0.001 | 36.565
5 | 0.554 | 0.04142 | 0 | 13.38
5.5 | 0.581 | 0.04633 | -0.001 | 12.549
6 | 0.57 | 0.05466 | -0.001 | 10.427
6.5 | 0.363 | 0.06669 | -0.001 | 5.447
7 | 0.39 | 0.07064 | -0.001 | 5.517
7.5 | 0.416 | 0.07331 | -0.002 | 5.678
8 | 0.443 | 0.10788 | -0.002 | 4.102
8.5 | 0.469 | 0.15222 | -0.002 | 3.082
9 | 0.496 | 0.16345 | -0.002 | 3.032
9.5 | 0.522 | 0.16612 | -0.003 | 3.141
10 | 0.548 | 0.18096 | -0.003 | 3.03
10.5 | 0.575 | 0.18862 | -0.004 | 3.048
11 | 0.601 | 0.19201 | -0.004 | 3.131
11.5 | 0.628 | 0.19884 | -0.004 | 3.157
12 | 0.654 | 0.20793 | -0.005 | 3.144
12.5 | 0.68 | 0.2283 | -0.005 | 2.98
13 | 0.706 | 0.23177 | -0.006 | 3.048
13.5 | 0.733 | 0.23396 | -0.006 | 3.133
14 | 0.759 | 0.2484 | -0.007 | 3.057
14.5 | 0.786 | 0.26084 | -0.007 | 3.012
15 | 0.812 | 0.28135 | -0.008 | 2.888
15.5 | 0.838 | 0.28532 | -0.008 | 2.938
16 | 0.865 | 0.30271 | -0.008 | 2.858
16.5 | 0.891 | 0.30686 | -0.009 | 2.902
17 | 0.918 | 0.31554 | -0.009 | 2.908
17.5 | 0.943 | 0.32003 | -0.01 | 2.947
18 | 0.97 | 0.33524 | -0.011 | 2.894
18.5 | 0.995 | 0.33982 | -0.011 | 2.929
19 | 1.021 | 0.34012 | -0.011 | 3.003
19.5 | 1.048 | 0.36231 | -0.012 | 2.891
20 | 1.073 | 0.3694 | -0.012 | 2.905

## 16. Re 100k Mach 0.50 (2)
BIGFOIL.COM POLAR EXPORT
TsAGI B 8.5% thick
TsAGI B 8.5% thick |  |  |  | Cl Max: | 0.9324 | at alpha= | 20 | deg
XFOIL ncrit=9 |  |  |  | L/D Max: | 45.2924 | at alpha= | 4.5 | deg
Re: | 100000 |  |  | Cd Min: | 0.28025 | at alpha= | -20 | deg
Mach: | 0.5 |  |  | Cl=0 at alpha= | -1.389 | deg
|  |  |  | @ Cl=0.1, Cd= | 0.015
|  |  |  | @ Cl=0.4, Cd= | 0.014565
|  |  |  | @ Cl=0.6, Cd= | 0.01626
alpha (deg) | Cl | Cd | Cm | Cl/Cd
-20 | -0.8593 | 0.28025 | 0.0776 | -3.0662
-19.5 | -0.8405 | 0.27606 | 0.0713 | -3.0446
-19 | -0.8249 | 0.27359 | 0.0649 | -3.0151
-18.5 | -0.8001 | 0.25998 | 0.0615 | -3.0775
-18 | -0.7747 | 0.24765 | 0.0593 | -3.1282
-17.5 | -0.7533 | 0.23978 | 0.055 | -3.1416
-17 | -0.7326 | 0.23228 | 0.0505 | -3.154
-16.5 | -0.7155 | 0.2272 | 0.0445 | -3.1492
-16 | -0.7062 | 0.2255 | 0.0379 | -3.1317
-15.5 | -0.6747 | 0.2095 | 0.0367 | -3.2205
-15 | -0.6525 | 0.20063 | 0.0338 | -3.2523
-14.5 | -0.6334 | 0.19307 | 0.0299 | -3.2807
-14 | -0.6234 | 0.1887 | 0.0238 | -3.3037
-13.5 | -0.6237 | 0.18651 | 0.0171 | -3.3441
-13 | -0.5811 | 0.16959 | 0.0187 | -3.4265
-12.5 | -0.565 | 0.16214 | 0.0152 | -3.4846
-12 | -0.568 | 0.15875 | 0.0083 | -3.578
-11.5 | -0.5365 | 0.14667 | 0.0088 | -3.6579
-11 | -0.5364 | 0.14153 | 0.0031 | -3.79
-10.5 | -0.5137 | 0.13138 | 0.0026 | -3.91
-10 | -0.515 | 0.12563 | -0.0027 | -4.0993
-9.5 | -0.4965 | 0.11625 | -0.0036 | -4.271
-9 | -0.508 | 0.11085 | -0.0102 | -4.5828
-8.5 | -0.4812 | 0.10099 | -0.0085 | -4.7648
-8 | -0.4861 | 0.09379 | -0.013 | -5.1829
-7 | -0.4842 | 0.0789 | -0.0177 | -6.1369
-6.5 | -0.5051 | 0.07251 | -0.0197 | -6.9659
-5.5 | -0.5129 | 0.05137 | -0.0253 | -9.9844
-5 | -0.5064 | 0.04462 | -0.0204 | -11.3492
-4.5 | -0.4988 | 0.03827 | -0.0138 | -13.0337
-4 | -0.4902 | 0.03278 | -0.0057 | -14.9542
-3.5 | -0.4731 | 0.0282 | 0.0022 | -16.7766
-3 | -0.444 | 0.02455 | 0.0088 | -18.0855
-2.5 | -0.3751 | 0.02089 | 0.0088 | -17.956
-2 | -0.0599 | 0.01476 | -0.0288 | -4.0583
-1.5 | -0.0301 | 0.01525 | -0.0262 | -1.9738
-1 | 0.1055 | 0.01499 | -0.0414 | 7.038
-0.5 | 0.2283 | 0.01456 | -0.0534 | 15.6799
0 | 0.3208 | 0.01434 | -0.0588 | 22.371
0.5 | 0.3829 | 0.01446 | -0.0576 | 26.4799
1 | 0.4334 | 0.01477 | -0.0541 | 29.3433
1.5 | 0.4822 | 0.01516 | -0.0503 | 31.8074
2 | 0.5316 | 0.0156 | -0.0464 | 34.0769
2.5 | 0.5822 | 0.01606 | -0.0425 | 36.2516
3 | 0.6321 | 0.01662 | -0.0383 | 38.0325
3.5 | 0.6827 | 0.01717 | -0.0339 | 39.7612
4 | 0.7329 | 0.01759 | -0.0286 | 41.6657
4.5 | 0.7745 | 0.0171 | -0.02 | 45.2924
5 | 0.7867 | 0.01883 | -0.0088 | 41.7791
5.5 | 0.7907 | 0.02333 | 0.001 | 33.892
6 | 0.814 | 0.02743 | 0.0092 | 29.6755
6.5 | 0.85 | 0.03247 | 0.0154 | 26.178
7 | 0.8656 | 0.03893 | 0.0218 | 22.2348
7.5 | 0.854 | 0.04468 | 0.0293 | 19.1137
8 | 0.8216 | 0.05058 | 0.0358 | 16.2436
8.5 | 0.7872 | 0.0584 | 0.036 | 13.4795
9 | 0.7526 | 0.06876 | 0.0306 | 10.9453
9.5 | 0.7272 | 0.08045 | 0.024 | 9.0392
10 | 0.7062 | 0.09334 | 0.0164 | 7.5659
10.5 | 0.6981 | 0.10477 | 0.0116 | 6.6632
11 | 0.683 | 0.11958 | 0.0025 | 5.7117
11.5 | 0.6834 | 0.1301 | -0.0016 | 5.2529
12 | 0.6792 | 0.1465 | -0.0109 | 4.6362
12.5 | 0.6873 | 0.15536 | -0.0141 | 4.4239
13.5 | 0.7076 | 0.17226 | -0.0207 | 4.1077
14 | 0.7472 | 0.18548 | -0.0192 | 4.0285
14.5 | 0.7348 | 0.18898 | -0.0275 | 3.8882
15 | 0.7659 | 0.201 | -0.0275 | 3.8104
15.5 | 0.7664 | 0.20532 | -0.0346 | 3.7327
16 | 0.7927 | 0.21659 | -0.0357 | 3.6599
16.5 | 0.8 | 0.22183 | -0.0426 | 3.6064
17 | 0.8241 | 0.23154 | -0.0445 | 3.5592
17.5 | 0.8422 | 0.24101 | -0.0487 | 3.4945
18 | 0.855 | 0.24678 | -0.0553 | 3.4646
18.5 | 0.8755 | 0.25516 | -0.059 | 3.4312
19 | 0.9062 | 0.27183 | -0.0595 | 3.3337
19.5 | 0.9145 | 0.27308 | -0.0677 | 3.3488
20 | 0.9324 | 0.28015 | -0.0735 | 3.3282

## 17. Re 250k Mach 0.00 (1)
BIGFOIL.COM POLAR EXPORT
TsAGI B 8.5% thick
TsAGI B 8.5% thick |  |  |  | Cl Max: | 0.661 | at alpha= | 5.5 | deg
JavaFoil+Calcfoil stall+Eppler ext transition |  |  |  | L/D Max: | 49.548 | at alpha= | 4.5 | deg
Re: | 250000 |  |  | Cd Min: | 0.00854 | at alpha= | -1.5 | deg
Mach: | 0 |  |  | Cl=0 at alpha= | -0.34483 | deg
|  |  |  | @ Cl=0.1, Cd= | 0.0091439
|  |  |  | @ Cl=0.4, Cd= | 0.009959
|  |  |  | @ Cl=0.6, Cd= | 0.08563
alpha (deg) | Cl | Cd | Cm | Cl/Cd
-12.5 | -0.301 | 0.14096 | 0.005 | -2.138
-12 | -0.323 | 0.133 | 0.005 | -2.428
-11.5 | -0.345 | 0.12085 | 0.004 | -2.857
-11 | -0.368 | 0.11236 | 0.004 | -3.274
-10.5 | -0.39 | 0.1047 | 0.004 | -3.728
-10 | -0.412 | 0.09482 | 0.004 | -4.346
-9.5 | -0.432 | 0.08632 | 0.004 | -5.007
-9 | -0.45 | 0.07908 | 0.004 | -5.689
-8.5 | -0.464 | 0.07349 | 0.003 | -6.316
-8 | -0.474 | 0.07056 | 0.003 | -6.715
-7.5 | -0.478 | 0.06315 | 0.003 | -7.571
-7 | -0.474 | 0.05801 | 0.003 | -8.176
-6.5 | -0.464 | 0.05324 | 0.003 | -8.708
-6 | -0.447 | 0.04869 | 0.003 | -9.18
-5.5 | -0.425 | 0.04474 | 0.003 | -9.49
-5 | -0.397 | 0.04196 | 0.003 | -9.455
-4.5 | -0.364 | 0.03919 | 0.003 | -9.292
-4 | -0.328 | 0.03698 | 0.003 | -8.856
-3.5 | -0.288 | 0.03509 | 0.003 | -8.197
-3 | -0.305 | 0.01455 | 0.007 | -20.977
-2.5 | -0.25 | 0.01423 | 0.006 | -17.552
-2 | -0.192 | 0.00868 | 0.006 | -22.166
-1.5 | -0.135 | 0.00854 | 0.006 | -15.787
-1 | -0.077 | 0.00869 | 0.005 | -8.809
-0.5 | -0.018 | 0.00882 | 0.005 | -2.059
0 | 0.04 | 0.00899 | 0.004 | 4.498
0.5 | 0.099 | 0.00914 | 0.004 | 10.839
1 | 0.158 | 0.00937 | 0.003 | 16.823
1.5 | 0.216 | 0.00965 | 0.003 | 22.392
2 | 0.275 | 0.00994 | 0.002 | 27.615
2.5 | 0.333 | 0.01028 | 0.002 | 32.404
3 | 0.391 | 0.0099 | 0.001 | 39.503
3.5 | 0.449 | 0.01028 | 0 | 43.671
4 | 0.506 | 0.01073 | 0 | 47.128
4.5 | 0.561 | 0.01131 | -0.001 | 49.548
5 | 0.613 | 0.01358 | -0.001 | 45.096
5.5 | 0.661 | 0.01366 | -0.002 | 48.399
6 | 0.565 | 0.04186 | -0.001 | 13.497
6.5 | 0.594 | 0.04481 | -0.001 | 13.251
7 | 0.616 | 0.04871 | -0.001 | 12.651
7.5 | 0.632 | 0.05349 | -0.001 | 11.807
8 | 0.639 | 0.05786 | -0.001 | 11.047
8.5 | 0.639 | 0.06326 | -0.001 | 10.102
9 | 0.631 | 0.06627 | -0.001 | 9.529
9.5 | 0.617 | 0.07256 | -0.002 | 8.505
10 | 0.597 | 0.0789 | -0.002 | 7.566
10.5 | 0.572 | 0.08563 | -0.002 | 6.682

## 18. Re 250k Mach 0.00 (2)
BIGFOIL.COM POLAR EXPORT
TsAGI B 8.5% thick
TsAGI B 8.5% thick |  |  |  | Cl Max: | 0.9066 | at alpha= | 8.5 | deg
XFOIL ncrit=9 |  |  |  | L/D Max: | 66.369 | at alpha= | 4.5 | deg
Re: | 250000 |  |  | Cd Min: | 0.03773 | at alpha= | 8.5 | deg
Mach: | 0 |  |  | Cl=0 at alpha= | -99 | deg
|  |  |  | @ Cl=0.1, Cd= | 0.00874
|  |  |  | @ Cl=0.4, Cd= | 0.0089399
|  |  |  | @ Cl=0.6, Cd= | 0.0096653
alpha (deg) | Cl | Cd | Cm | Cl/Cd
0 | 0.2844 | 0.00874 | -0.048 | 32.54
0.5 | 0.3267 | 0.0088 | -0.0453 | 37.125
1 | 0.3696 | 0.00887 | -0.0428 | 41.6685
1.5 | 0.4131 | 0.00897 | -0.0403 | 46.0535
2 | 0.4573 | 0.0091 | -0.038 | 50.2527
2.5 | 0.5019 | 0.00924 | -0.0358 | 54.3182
3 | 0.5467 | 0.00942 | -0.0336 | 58.0361
3.5 | 0.5915 | 0.00962 | -0.0314 | 61.4865
4 | 0.6347 | 0.00985 | -0.0288 | 64.4365
4.5 | 0.6763 | 0.01019 | -0.0259 | 66.369
5 | 0.7159 | 0.01083 | -0.0229 | 66.1034
5.5 | 0.7361 | 0.01383 | -0.0176 | 53.2249
6 | 0.7642 | 0.01631 | -0.0126 | 46.8547
6.5 | 0.7944 | 0.01846 | -0.0079 | 43.0336
7 | 0.8227 | 0.02179 | -0.0029 | 37.7559
7.5 | 0.8587 | 0.02491 | 0.0009 | 34.4721
8 | 0.891 | 0.03011 | 0.0053 | 29.5915
8.5 | 0.9066 | 0.03773 | 0.0111 | 24.0286

## 19. Re 250k Mach 0.10 (1)
BIGFOIL.COM POLAR EXPORT
TsAGI B 8.5% thick
TsAGI B 8.5% thick |  |  |  | Cl Max: | 0.664 | at alpha= | 5.5 | deg
JavaFoil+Calcfoil stall+Eppler ext transition |  |  |  | L/D Max: | 49.609 | at alpha= | 4.5 | deg
Re: | 250000 |  |  | Cd Min: | 0.00855 | at alpha= | -1.5 | deg
Mach: | 0.1 |  |  | Cl=0 at alpha= | -0.34746 | deg
|  |  |  | @ Cl=0.1, Cd= | 0.00915
|  |  |  | @ Cl=0.4, Cd= | 0.010036
|  |  |  | @ Cl=0.6, Cd= | 0.08688
alpha (deg) | Cl | Cd | Cm | Cl/Cd
-12.5 | -0.263 | 0.12979 | 0.005 | -2.023
-12 | -0.286 | 0.13641 | 0.005 | -2.097
-11.5 | -0.311 | 0.12403 | 0.005 | -2.505
-11 | -0.336 | 0.11733 | 0.004 | -2.864
-10.5 | -0.362 | 0.1077 | 0.004 | -3.357
-10 | -0.387 | 0.09799 | 0.004 | -3.946
-9.5 | -0.41 | 0.08922 | 0.004 | -4.6
-9 | -0.432 | 0.08088 | 0.004 | -5.339
-8.5 | -0.45 | 0.07339 | 0.004 | -6.128
-8 | -0.463 | 0.07223 | 0.003 | -6.409
-7.5 | -0.47 | 0.06479 | 0.003 | -7.26
-7 | -0.469 | 0.0585 | 0.003 | -8.021
-6.5 | -0.461 | 0.05434 | 0.003 | -8.477
-6 | -0.446 | 0.04953 | 0.003 | -8.997
-5.5 | -0.424 | 0.04533 | 0.003 | -9.361
-5 | -0.397 | 0.04206 | 0.003 | -9.445
-4.5 | -0.365 | 0.03935 | 0.003 | -9.279
-4 | -0.329 | 0.03704 | 0.003 | -8.875
-3.5 | -0.289 | 0.03516 | 0.003 | -8.216
-3 | -0.307 | 0.01458 | 0.007 | -21.025
-2.5 | -0.251 | 0.01431 | 0.007 | -17.537
-2 | -0.193 | 0.0087 | 0.006 | -22.234
-1.5 | -0.135 | 0.00855 | 0.006 | -15.835
-1 | -0.077 | 0.00871 | 0.005 | -8.837
-0.5 | -0.018 | 0.00883 | 0.005 | -2.067
0 | 0.041 | 0.009 | 0.004 | 4.513
0.5 | 0.1 | 0.00915 | 0.004 | 10.877
1 | 0.158 | 0.00939 | 0.003 | 16.873
1.5 | 0.217 | 0.00967 | 0.003 | 22.458
2 | 0.276 | 0.00997 | 0.002 | 27.692
2.5 | 0.335 | 0.00966 | 0.002 | 34.655
3 | 0.393 | 0.00999 | 0.001 | 39.368
3.5 | 0.451 | 0.01037 | 0 | 43.493
4 | 0.508 | 0.01082 | 0 | 46.936
4.5 | 0.563 | 0.01135 | -0.001 | 49.609
5 | 0.615 | 0.01365 | -0.001 | 45.089
5.5 | 0.664 | 0.01371 | -0.002 | 48.425
6 | 0.567 | 0.04192 | -0.001 | 13.524
6.5 | 0.595 | 0.04509 | -0.001 | 13.198
7 | 0.617 | 0.0489 | -0.001 | 12.61
7.5 | 0.63 | 0.05322 | -0.001 | 11.846
8 | 0.636 | 0.0579 | -0.001 | 10.984
8.5 | 0.633 | 0.06209 | -0.001 | 10.196
9 | 0.622 | 0.06742 | -0.002 | 9.226
9.5 | 0.604 | 0.07291 | -0.002 | 8.281
10 | 0.579 | 0.079 | -0.002 | 7.333
10.5 | 0.55 | 0.08688 | -0.002 | 6.332

## 20. Re 250k Mach 0.10 (2)
BIGFOIL.COM POLAR EXPORT
TsAGI B 8.5% thick
TsAGI B 8.5% thick |  |  |  | Cl Max: | 0.9061 | at alpha= | 8.5 | deg
XFOIL ncrit=9 |  |  |  | L/D Max: | 66.4712 | at alpha= | 4.5 | deg
Re: | 250000 |  |  | Cd Min: | 0.03828 | at alpha= | 8.5 | deg
Mach: | 0.1 |  |  | Cl=0 at alpha= | -1.54 | deg
|  |  |  | @ Cl=0.1, Cd= | 0.00908
|  |  |  | @ Cl=0.4, Cd= | 0.0089653
|  |  |  | @ Cl=0.6, Cd= | 0.0096792
alpha (deg) | Cl | Cd | Cm | Cl/Cd
-5 | -0.5121 | 0.02535 | -0.0004 | -20.2012
-4.5 | -0.4905 | 0.02048 | 0.0061 | -23.9502
-4 | -0.4408 | 0.017 | 0.0076 | -25.9294
-3.5 | -0.3631 | 0.01425 | 0.0034 | -25.4807
-3 | -0.2865 | 0.01232 | -0.0009 | -23.2549
-2.5 | -0.2174 | 0.00996 | -0.0045 | -21.8273
-2 | -0.1184 | 0.0084 | -0.0116 | -14.0952
-1.5 | 0.0103 | 0.00918 | -0.0253 | 1.122
-1 | 0.1448 | 0.00903 | -0.0416 | 16.0354
-0.5 | 0.2412 | 0.00875 | -0.0504 | 27.5657
0 | 0.2859 | 0.00878 | -0.0481 | 32.5626
0.5 | 0.3283 | 0.00883 | -0.0454 | 37.1801
1 | 0.3714 | 0.0089 | -0.0429 | 41.7303
1.5 | 0.4152 | 0.009 | -0.0404 | 46.1333
2 | 0.4597 | 0.00912 | -0.0382 | 50.4057
2.5 | 0.5046 | 0.00927 | -0.0359 | 54.4337
3 | 0.5497 | 0.00946 | -0.0337 | 58.1078
3.5 | 0.5947 | 0.00965 | -0.0314 | 61.6269
4 | 0.6382 | 0.00989 | -0.0288 | 64.5298
4.5 | 0.68 | 0.01023 | -0.0258 | 66.4712
5 | 0.7192 | 0.01092 | -0.0227 | 65.8608
5.5 | 0.7381 | 0.01414 | -0.0171 | 52.1994
6 | 0.7674 | 0.01647 | -0.0122 | 46.5938
6.5 | 0.7967 | 0.01876 | -0.0072 | 42.468
7 | 0.826 | 0.02205 | -0.0024 | 37.4603
7.5 | 0.8619 | 0.02542 | 0.0016 | 33.9064
8 | 0.8926 | 0.03079 | 0.0063 | 28.9899
8.5 | 0.9061 | 0.03828 | 0.0123 | 23.6703

## 21. Re 250k Mach 0.25 (1)
BIGFOIL.COM POLAR EXPORT
TsAGI B 8.5% thick
TsAGI B 8.5% thick |  |  |  | Cl Max: | 0.63 | at alpha= | 5 | deg
JavaFoil+Calcfoil stall+Eppler ext transition |  |  |  | L/D Max: | 52.282 | at alpha= | 4.5 | deg
Re: | 250000 |  |  | Cd Min: | 0.00868 | at alpha= | -1.5 | deg
Mach: | 0.25 |  |  | Cl=0 at alpha= | -0.34426 | deg
|  |  |  | @ Cl=0.1, Cd= | 0.009333
|  |  |  | @ Cl=0.4, Cd= | 0.010147
|  |  |  | @ Cl=0.6, Cd= | 0.09112
alpha (deg) | Cl | Cd | Cm | Cl/Cd
-11.5 | -0.063 | 0.13224 | 0.005 | -0.474
-11 | -0.06 | 0.11824 | 0.005 | -0.507
-10.5 | -0.057 | 0.1081 | 0.005 | -0.529
-10 | -0.125 | 0.10308 | 0.004 | -1.213
-9.5 | -0.204 | 0.1082 | 0.004 | -1.882
-9 | -0.266 | 0.09571 | 0.004 | -2.78
-8.5 | -0.321 | 0.08695 | 0.004 | -3.687
-8 | -0.367 | 0.07601 | 0.004 | -4.823
-7.5 | -0.403 | 0.06953 | 0.003 | -5.792
-7 | -0.424 | 0.06493 | 0.003 | -6.533
-6.5 | -0.433 | 0.05813 | 0.003 | -7.451
-6 | -0.431 | 0.05288 | 0.003 | -8.157
-5.5 | -0.419 | 0.04771 | 0.003 | -8.789
-5 | -0.398 | 0.04353 | 0.003 | -9.15
-4.5 | -0.37 | 0.0401 | 0.003 | -9.219
-4 | -0.335 | 0.03758 | 0.003 | -8.912
-3.5 | -0.295 | 0.03557 | 0.003 | -8.304
-3 | -0.314 | 0.01489 | 0.007 | -21.106
-2.5 | -0.257 | 0.01456 | 0.007 | -17.687
-2 | -0.199 | 0.0141 | 0.006 | -14.11
-1.5 | -0.139 | 0.00868 | 0.006 | -16.034
-1 | -0.079 | 0.00883 | 0.005 | -8.95
-0.5 | -0.019 | 0.00896 | 0.005 | -2.093
0 | 0.042 | 0.00913 | 0.004 | 4.571
0.5 | 0.102 | 0.00934 | 0.004 | 10.943
1 | 0.163 | 0.00952 | 0.003 | 17.085
1.5 | 0.223 | 0.00988 | 0.003 | 22.591
2 | 0.284 | 0.0095 | 0.002 | 29.831
2.5 | 0.344 | 0.00982 | 0.002 | 35.016
3 | 0.404 | 0.01017 | 0.001 | 39.713
3.5 | 0.463 | 0.01058 | 0 | 43.798
4 | 0.522 | 0.01107 | 0 | 47.129
4.5 | 0.578 | 0.01106 | -0.001 | 52.282
5 | 0.63 | 0.01346 | -0.001 | 46.845
5.5 | 0.545 | 0.03937 | -0.001 | 13.832
6 | 0.577 | 0.04246 | -0.001 | 13.584
6.5 | 0.601 | 0.04615 | -0.001 | 13.02
7 | 0.615 | 0.05058 | -0.001 | 12.154
7.5 | 0.617 | 0.05494 | -0.001 | 11.225
8 | 0.605 | 0.05943 | -0.001 | 10.178
8.5 | 0.579 | 0.06603 | -0.001 | 8.767
9 | 0.539 | 0.07276 | -0.002 | 7.403
9.5 | 0.486 | 0.08009 | -0.002 | 6.062
10 | 0.422 | 0.09112 | -0.002 | 4.628

## 22. Re 250k Mach 0.25 (2)
BIGFOIL.COM POLAR EXPORT
TsAGI B 8.5% thick
TsAGI B 8.5% thick |  |  |  | Cl Max: | 0.8974 | at alpha= | 8.5 | deg
XFOIL ncrit=9 |  |  |  | L/D Max: | 66.4924 | at alpha= | 4.5 | deg
Re: | 250000 |  |  | Cd Min: | 0.04089 | at alpha= | 8.5 | deg
Mach: | 0.25 |  |  | Cl=0 at alpha= | -99 | deg
|  |  |  | @ Cl=0.1, Cd= | 0.00894
|  |  |  | @ Cl=0.4, Cd= | 0.0091048
|  |  |  | @ Cl=0.6, Cd= | 0.0098018
alpha (deg) | Cl | Cd | Cm | Cl/Cd
0 | 0.2931 | 0.00894 | -0.0488 | 32.7852
0.5 | 0.3369 | 0.00899 | -0.0461 | 37.475
1 | 0.3815 | 0.00906 | -0.0435 | 42.1082
1.5 | 0.4269 | 0.00917 | -0.041 | 46.554
2 | 0.4728 | 0.00929 | -0.0387 | 50.8934
2.5 | 0.5192 | 0.00945 | -0.0363 | 54.9418
3 | 0.5658 | 0.00964 | -0.034 | 58.6929
3.5 | 0.6123 | 0.00986 | -0.0315 | 62.0994
4 | 0.6566 | 0.01012 | -0.0285 | 64.8814
4.5 | 0.6995 | 0.01052 | -0.0253 | 66.4924
5 | 0.7362 | 0.0116 | -0.0213 | 63.4655
5.5 | 0.7533 | 0.01525 | -0.0148 | 49.3967
6 | 0.783 | 0.01751 | -0.0095 | 44.7173
6.5 | 0.8099 | 0.02043 | -0.0037 | 39.6427
7 | 0.843 | 0.0238 | 0.0011 | 35.4202
7.5 | 0.8759 | 0.02822 | 0.006 | 31.0383
8 | 0.8956 | 0.03412 | 0.0121 | 26.2485
8.5 | 0.8974 | 0.04089 | 0.0189 | 21.9467

## 23. Re 250k Mach 0.50 (1)
BIGFOIL.COM POLAR EXPORT
TsAGI B 8.5% thick
TsAGI B 8.5% thick |  |  |  | Cl Max: | 1.073 | at alpha= | 20 | deg
JavaFoil+Calcfoil stall+Eppler ext transition |  |  |  | L/D Max: | 53.139 | at alpha= | 4 | deg
Re: | 250000 |  |  | Cd Min: | 0.00862 | at alpha= | -1 | deg
Mach: | 0.5 |  |  | Cl=0 at alpha= | -0.34559 | deg
|  |  |  | @ Cl=0.1, Cd= | 0.0091098
|  |  |  | @ Cl=0.4, Cd= | 0.01002
|  |  |  | @ Cl=0.6, Cd= | 0.14533
alpha (deg) | Cl | Cd | Cm | Cl/Cd
-20 | -1.035 | 0.26962 | 0.012 | -3.84
-19.5 | -1.008 | 0.25896 | 0.012 | -3.894
-19 | -0.983 | 0.25387 | 0.012 | -3.873
-18.5 | -0.958 | 0.25666 | 0.011 | -3.733
-18 | -0.931 | 0.24024 | 0.011 | -3.876
-17.5 | -0.906 | 0.23511 | 0.011 | -3.852
-17 | -0.88 | 0.23027 | 0.011 | -3.823
-16.5 | -0.853 | 0.2195 | 0.01 | -3.888
-16 | -0.828 | 0.21139 | 0.01 | -3.916
-15.5 | -0.802 | 0.20697 | 0.01 | -3.876
-15 | -0.775 | 0.2042 | 0.009 | -3.797
-14.5 | -0.75 | 0.19953 | 0.009 | -3.757
-14 | -0.723 | 0.18718 | 0.009 | -3.861
-13.5 | -0.697 | 0.17861 | 0.009 | -3.902
-13 | -0.671 | 0.17463 | 0.009 | -3.842
-12.5 | -0.644 | 0.17121 | 0.008 | -3.762
-12 | -0.618 | 0.16787 | 0.008 | -3.682
-11.5 | -0.591 | 0.16125 | 0.007 | -3.668
-11 | -0.565 | 0.15351 | 0.007 | -3.683
-10.5 | -0.539 | 0.14686 | 0.007 | -3.668
-10 | -0.512 | 0.14319 | 0.007 | -3.579
-9.5 | -0.486 | 0.13999 | 0.006 | -3.473
-9 | -0.46 | 0.13349 | 0.006 | -3.442
-8.5 | -0.433 | 0.12756 | 0.006 | -3.396
-8 | -0.407 | 0.11807 | 0.005 | -3.443
-7.5 | -0.38 | 0.12103 | 0.005 | -3.141
-7 | -0.354 | 0.11607 | 0.005 | -3.046
-6.5 | -0.327 | 0.09129 | 0.004 | -3.582
-6 | -0.301 | 0.05915 | 0.004 | -5.081
-5.5 | -0.274 | 0.06248 | 0.004 | -4.384
-5 | -0.247 | 0.06432 | 0.003 | -3.845
-4.5 | -0.221 | 0.04815 | 0.003 | -4.585
-4 | -0.34 | 0.04313 | 0.003 | -7.887
-3.5 | -0.318 | 0.0381 | 0.003 | -8.344
-3 | -0.277 | 0.03518 | 0.003 | -7.865
-2.5 | -0.286 | 0.01491 | 0.007 | -19.147
-2 | -0.222 | 0.01449 | 0.007 | -15.293
-1.5 | -0.155 | 0.00873 | 0.006 | -17.782
-1 | -0.088 | 0.00862 | 0.006 | -10.245
-0.5 | -0.021 | 0.00875 | 0.005 | -2.392
0 | 0.047 | 0.00892 | 0.005 | 5.227
0.5 | 0.114 | 0.00916 | 0.004 | 12.474
1 | 0.182 | 0.00943 | 0.004 | 19.276
1.5 | 0.249 | 0.0097 | 0.003 | 25.699
2 | 0.317 | 0.00955 | 0.002 | 33.176
2.5 | 0.384 | 0.00991 | 0.002 | 38.754
3 | 0.451 | 0.01037 | 0.001 | 43.513
3.5 | 0.517 | 0.01086 | 0.001 | 47.603
4 | 0.581 | 0.01093 | 0 | 53.139
4.5 | 0.64 | 0.01313 | -0.001 | 48.719
5 | 0.555 | 0.03788 | -0.001 | 14.66
5.5 | 0.581 | 0.04189 | -0.001 | 13.881
6 | 0.57 | 0.0477 | -0.001 | 11.951
6.5 | 0.363 | 0.0558 | -0.001 | 6.51
7 | 0.39 | 0.05915 | -0.001 | 6.589
7.5 | 0.416 | 0.06167 | -0.002 | 6.75
8 | 0.443 | 0.08515 | -0.002 | 5.198
8.5 | 0.469 | 0.07824 | -0.002 | 5.996
9 | 0.496 | 0.12602 | -0.003 | 3.933
9.5 | 0.522 | 0.12871 | -0.003 | 4.055
10 | 0.548 | 0.13388 | -0.003 | 4.097
10.5 | 0.575 | 0.1424 | -0.004 | 4.038
11 | 0.601 | 0.14545 | -0.004 | 4.133
11.5 | 0.628 | 0.1517 | -0.004 | 4.138
12 | 0.654 | 0.15918 | -0.005 | 4.107
12.5 | 0.68 | 0.16766 | -0.005 | 4.058
13 | 0.706 | 0.17116 | -0.006 | 4.127
13.5 | 0.733 | 0.17557 | -0.006 | 4.175
14 | 0.76 | 0.18254 | -0.007 | 4.161
14.5 | 0.786 | 0.19629 | -0.007 | 4.003
15 | 0.812 | 0.21126 | -0.008 | 3.846
15.5 | 0.838 | 0.21526 | -0.008 | 3.894
16 | 0.865 | 0.21773 | -0.008 | 3.973
16.5 | 0.891 | 0.22191 | -0.009 | 4.013
17 | 0.918 | 0.23978 | -0.009 | 3.827
17.5 | 0.943 | 0.24418 | -0.01 | 3.862
18 | 0.97 | 0.24407 | -0.011 | 3.975
18.5 | 0.995 | 0.24868 | -0.011 | 4.003
19 | 1.021 | 0.2572 | -0.011 | 3.971
19.5 | 1.048 | 0.26555 | -0.012 | 3.945
20 | 1.073 | 0.2751 | -0.012 | 3.9

## 24. Re 250k Mach 0.50 (2)
BIGFOIL.COM POLAR EXPORT
TsAGI B 8.5% thick
TsAGI B 8.5% thick |  |  |  | Cl Max: | 0.9267 | at alpha= | 20 | deg
XFOIL ncrit=9 |  |  |  | L/D Max: | 66.1594 | at alpha= | 4 | deg
Re: | 250000 |  |  | Cd Min: | 0.27834 | at alpha= | 20 | deg
Mach: | 0.5 |  |  | Cl=0 at alpha= | -1.4901 | deg
|  |  |  | @ Cl=0.1, Cd= | 0.0096906
|  |  |  | @ Cl=0.4, Cd= | 0.0096863
|  |  |  | @ Cl=0.6, Cd= | 0.010299
alpha (deg) | Cl | Cd | Cm | Cl/Cd
-20 | -0.8527 | 0.27755 | 0.0773 | -3.0722
-19.5 | -0.8309 | 0.26977 | 0.0722 | -3.08
-19 | -0.8095 | 0.263 | 0.0665 | -3.0779
-18.5 | -0.7899 | 0.25675 | 0.0609 | -3.0765
-18 | -0.7712 | 0.25025 | 0.0554 | -3.0817
-17.5 | -0.7526 | 0.2433 | 0.0502 | -3.0933
-17 | -0.7289 | 0.23156 | 0.0471 | -3.1478
-16.5 | -0.706 | 0.22132 | 0.0447 | -3.19
-16 | -0.6855 | 0.21335 | 0.041 | -3.213
-15.5 | -0.6655 | 0.20552 | 0.0371 | -3.2381
-15 | -0.6459 | 0.19763 | 0.0332 | -3.2682
-14.5 | -0.6267 | 0.18978 | 0.0291 | -3.3022
-14 | -0.6137 | 0.18438 | 0.0224 | -3.3285
-13.5 | -0.6021 | 0.17802 | 0.0173 | -3.3822
-13 | -0.5774 | 0.16552 | 0.0167 | -3.4884
-12.5 | -0.5597 | 0.15761 | 0.0143 | -3.5512
-12 | -0.5444 | 0.14988 | 0.0112 | -3.6322
-11.5 | -0.5305 | 0.14219 | 0.0079 | -3.7309
-11 | -0.5199 | 0.13469 | 0.0034 | -3.86
-10.5 | -0.5157 | 0.12785 | -0.003 | -4.0336
-10 | -0.5074 | 0.11987 | -0.0075 | -4.2329
-9.5 | -0.4982 | 0.10993 | -0.009 | -4.532
-9 | -0.4842 | 0.10211 | -0.0088 | -4.7419
-8.5 | -0.4771 | 0.0945 | -0.0117 | -5.0487
-8 | -0.4735 | 0.08664 | -0.0155 | -5.4651
-7.5 | -0.4806 | 0.07775 | -0.0275 | -6.1814
-7 | -0.4946 | 0.06964 | -0.0326 | -7.1022
-6 | -0.5059 | 0.0525 | -0.0286 | -9.6362
-5.5 | -0.5104 | 0.04511 | -0.025 | -11.3146
-5 | -0.511 | 0.03838 | -0.0187 | -13.3142
-4.5 | -0.5149 | 0.03258 | -0.0097 | -15.8042
-4 | -0.4448 | 0.02317 | -0.0122 | -19.1972
-3.5 | -0.3578 | 0.0179 | -0.0144 | -19.9888
-3 | -0.2666 | 0.01374 | -0.018 | -19.4032
-2.5 | -0.1854 | 0.0116 | -0.02 | -15.9828
-2 | -0.1403 | 0.00933 | -0.016 | -15.0375
-1.5 | -0.0025 | 0.0091 | -0.0264 | -0.27473
-1 | 0.1242 | 0.00983 | -0.0373 | 12.6348
-0.5 | 0.2523 | 0.00982 | -0.0499 | 25.6925
0 | 0.3268 | 0.00962 | -0.0522 | 33.9709
0.5 | 0.3769 | 0.00965 | -0.0494 | 39.057
1 | 0.4278 | 0.00973 | -0.0465 | 43.9671
1.5 | 0.4797 | 0.00986 | -0.0438 | 48.6511
2 | 0.5322 | 0.01002 | -0.041 | 53.1138
2.5 | 0.5853 | 0.01023 | -0.0381 | 57.2141
3 | 0.6386 | 0.01048 | -0.035 | 60.9351
3.5 | 0.6909 | 0.01078 | -0.0313 | 64.0909
4 | 0.739 | 0.01117 | -0.0267 | 66.1594
4.5 | 0.7754 | 0.01259 | -0.0206 | 61.5886
5 | 0.7908 | 0.01625 | -0.0121 | 48.6646
5.5 | 0.8115 | 0.01917 | -0.0034 | 42.3318
6 | 0.8383 | 0.02231 | 0.0048 | 37.5751
6.5 | 0.864 | 0.02658 | 0.0126 | 32.5056
7 | 0.8733 | 0.03157 | 0.0211 | 27.6623
7.5 | 0.8586 | 0.03645 | 0.0304 | 23.5556
8 | 0.8221 | 0.04249 | 0.0368 | 19.3481
8.5 | 0.7915 | 0.05046 | 0.0368 | 15.6857
9 | 0.7641 | 0.06032 | 0.0317 | 12.6674
9.5 | 0.7373 | 0.07215 | 0.0244 | 10.219
10 | 0.7147 | 0.08561 | 0.0161 | 8.3483
11.5 | 0.6877 | 0.12322 | -0.0006 | 5.5811
12 | 0.686 | 0.13472 | -0.0052 | 5.092
12.5 | 0.6973 | 0.14526 | -0.0067 | 4.8004
13 | 0.7073 | 0.15536 | -0.0081 | 4.5527
13.5 | 0.7153 | 0.16516 | -0.0131 | 4.331
14 | 0.7173 | 0.1746 | -0.0214 | 4.1082
14.5 | 0.7308 | 0.18327 | -0.0253 | 3.9876
15 | 0.7474 | 0.19143 | -0.0282 | 3.9043
15.5 | 0.771 | 0.20212 | -0.0279 | 3.8146
16 | 0.7849 | 0.21104 | -0.033 | 3.7192
16.5 | 0.7949 | 0.21833 | -0.0403 | 3.6408
17 | 0.8118 | 0.22677 | -0.0459 | 3.5798
17.5 | 0.8305 | 0.235 | -0.05 | 3.534
18 | 0.8559 | 0.24689 | -0.0498 | 3.4667
18.5 | 0.8737 | 0.25538 | -0.0548 | 3.4212
19 | 0.8891 | 0.2627 | -0.061 | 3.3845
19.5 | 0.9065 | 0.26972 | -0.0678 | 3.3609
20 | 0.9267 | 0.27834 | -0.0732 | 3.3294

## 25. Re 500k Mach 0.00 (1)
BIGFOIL.COM POLAR EXPORT
TsAGI B 8.5% thick
TsAGI B 8.5% thick |  |  |  | Cl Max: | 0.662 | at alpha= | 5.5 | deg
JavaFoil+Calcfoil stall+Eppler ext transition |  |  |  | L/D Max: | 60.721 | at alpha= | 4.5 | deg
Re: | 500000 |  |  | Cd Min: | 0.00702 | at alpha= | -2 | deg
Mach: | 0 |  |  | Cl=0 at alpha= | -0.34483 | deg
|  |  |  | @ Cl=0.1, Cd= | 0.0073436
|  |  |  | @ Cl=0.4, Cd= | 0.0086905
|  |  |  | @ Cl=0.6, Cd= | 0.07532
alpha (deg) | Cl | Cd | Cm | Cl/Cd
-12.5 | -0.302 | 0.11234 | 0.005 | -2.684
-12 | -0.323 | 0.10643 | 0.005 | -3.036
-11.5 | -0.345 | 0.09904 | 0.005 | -3.487
-11 | -0.368 | 0.09151 | 0.005 | -4.021
-10.5 | -0.391 | 0.08531 | 0.004 | -4.578
-10 | -0.412 | 0.07882 | 0.004 | -5.23
-9.5 | -0.432 | 0.07745 | 0.004 | -5.582
-9 | -0.45 | 0.07054 | 0.004 | -6.38
-8.5 | -0.464 | 0.06613 | 0.004 | -7.02
-8 | -0.474 | 0.06064 | 0.003 | -7.814
-7.5 | -0.478 | 0.05603 | 0.003 | -8.535
-7 | -0.474 | 0.05291 | 0.003 | -8.966
-6.5 | -0.464 | 0.04901 | 0.003 | -9.46
-6 | -0.447 | 0.04521 | 0.003 | -9.888
-5.5 | -0.425 | 0.04218 | 0.003 | -10.066
-5 | -0.397 | 0.0393 | 0.003 | -10.097
-4.5 | -0.364 | 0.03696 | 0.003 | -9.855
-4 | -0.328 | 0.03504 | 0.003 | -9.356
-3.5 | -0.359 | 0.01284 | 0.007 | -27.939
-3 | -0.305 | 0.01249 | 0.007 | -24.428
-2.5 | -0.25 | 0.01221 | 0.006 | -20.454
-2 | -0.193 | 0.00702 | 0.006 | -27.443
-1.5 | -0.135 | 0.00706 | 0.006 | -19.102
-1 | -0.077 | 0.00718 | 0.005 | -10.68
-0.5 | -0.018 | 0.00727 | 0.005 | -2.5
0 | 0.04 | 0.00738 | 0.004 | 5.477
0.5 | 0.099 | 0.00734 | 0.004 | 13.485
1 | 0.158 | 0.00755 | 0.003 | 20.884
1.5 | 0.216 | 0.00778 | 0.003 | 27.786
2 | 0.275 | 0.00803 | 0.002 | 34.205
2.5 | 0.333 | 0.00831 | 0.002 | 40.053
3 | 0.391 | 0.00863 | 0.001 | 45.365
3.5 | 0.449 | 0.00902 | 0 | 49.76
4 | 0.506 | 0.00874 | 0 | 57.855
4.5 | 0.561 | 0.00923 | -0.001 | 60.721
5 | 0.613 | 0.01222 | -0.001 | 50.159
5.5 | 0.662 | 0.01227 | -0.002 | 53.944
6 | 0.565 | 0.0401 | -0.001 | 14.102
6.5 | 0.594 | 0.04285 | -0.001 | 13.858
7 | 0.616 | 0.04608 | -0.001 | 13.373
7.5 | 0.632 | 0.04979 | -0.001 | 12.685
8 | 0.639 | 0.05375 | -0.001 | 11.894
8.5 | 0.639 | 0.05741 | -0.001 | 11.133
9 | 0.632 | 0.06167 | -0.002 | 10.241
9.5 | 0.617 | 0.06689 | -0.002 | 9.227
10 | 0.597 | 0.07235 | -0.002 | 8.252
10.5 | 0.572 | 0.07532 | -0.002 | 7.598

## 26. Re 500k Mach 0.00 (2)
BIGFOIL.COM POLAR EXPORT
TsAGI B 8.5% thick
TsAGI B 8.5% thick |  |  |  | Cl Max: | 0.9306 | at alpha= | 9.5 | deg
XFOIL ncrit=9 |  |  |  | L/D Max: | 79.3457 | at alpha= | 4 | deg
Re: | 500000 |  |  | Cd Min: | 0.1487 | at alpha= | 14 | deg
Mach: | 0 |  |  | Cl=0 at alpha= | -99 | deg
|  |  |  | @ Cl=0.1, Cd= | 0.0071
|  |  |  | @ Cl=0.4, Cd= | 0.0073257
|  |  |  | @ Cl=0.6, Cd= | 0.14514
alpha (deg) | Cl | Cd | Cm | Cl/Cd
0 | 0.1664 | 0.0071 | -0.0221 | 23.4366
0.5 | 0.2707 | 0.0074 | -0.0324 | 36.5811
1 | 0.3396 | 0.00738 | -0.0355 | 46.0163
1.5 | 0.4064 | 0.00732 | -0.0383 | 55.5191
2 | 0.4657 | 0.0073 | -0.0395 | 63.7945
2.5 | 0.5104 | 0.00739 | -0.0374 | 69.0663
3 | 0.5554 | 0.00753 | -0.0354 | 73.7583
3.5 | 0.5995 | 0.00775 | -0.0332 | 77.3548
4 | 0.6427 | 0.0081 | -0.0309 | 79.3457
4.5 | 0.6846 | 0.00868 | -0.0285 | 78.871
5 | 0.7203 | 0.01004 | -0.0254 | 71.743
5.5 | 0.7516 | 0.01206 | -0.0214 | 62.3217
6 | 0.7887 | 0.01339 | -0.0179 | 58.9022
6.5 | 0.8205 | 0.01519 | -0.0135 | 54.0158
7 | 0.8524 | 0.01696 | -0.0092 | 50.2594
7.5 | 0.8814 | 0.01928 | -0.0045 | 45.7158
8 | 0.9097 | 0.0228 | 0.0003 | 39.8991
8.5 | 0.923 | 0.03255 | 0.0079 | 28.3564
9.5 | 0.9306 | 0.04551 | 0.0216 | 20.4483
10 | 0.924 | 0.05005 | 0.0269 | 18.4615
10.5 | 0.8982 | 0.05476 | 0.0335 | 16.4025
11 | 0.8653 | 0.06142 | 0.0346 | 14.0882
11.5 | 0.8283 | 0.07127 | 0.0298 | 11.622
12 | 0.7341 | 0.10591 | 0.0059 | 6.9314
12.5 | 0.7184 | 0.12022 | -0.0008 | 5.9757
13 | 0.712 | 0.13155 | -0.0057 | 5.4124
13.5 | 0.7102 | 0.1417 | -0.0098 | 5.012
14 | 0.7163 | 0.1487 | -0.0123 | 4.8171
14.5 | 0.5513 | 0.14514 | -0.0039 | 3.7984

## 27. Re 500k Mach 0.10 (1)
BIGFOIL.COM POLAR EXPORT
TsAGI B 8.5% thick
TsAGI B 8.5% thick |  |  |  | Cl Max: | 0.707 | at alpha= | 6 | deg
JavaFoil+Calcfoil stall+Eppler ext transition |  |  |  | L/D Max: | 60.809 | at alpha= | 4.5 | deg
Re: | 500000 |  |  | Cd Min: | 0.00705 | at alpha= | -2 | deg
Mach: | 0.1 |  |  | Cl=0 at alpha= | -0.34746 | deg
|  |  |  | @ Cl=0.1, Cd= | 0.00739
|  |  |  | @ Cl=0.4, Cd= | 0.0087335
|  |  |  | @ Cl=0.6, Cd= | 0.08095
alpha (deg) | Cl | Cd | Cm | Cl/Cd
-12.5 | -0.263 | 0.1094 | 0.005 | -2.401
-12 | -0.286 | 0.10779 | 0.005 | -2.655
-11.5 | -0.311 | 0.10091 | 0.005 | -3.08
-11 | -0.336 | 0.09338 | 0.005 | -3.6
-10.5 | -0.362 | 0.08695 | 0.004 | -4.16
-10 | -0.387 | 0.08086 | 0.004 | -4.784
-9.5 | -0.411 | 0.07882 | 0.004 | -5.208
-9 | -0.432 | 0.07312 | 0.004 | -5.907
-8.5 | -0.45 | 0.06728 | 0.004 | -6.687
-8 | -0.463 | 0.06116 | 0.003 | -7.571
-7.5 | -0.47 | 0.05678 | 0.003 | -8.286
-7 | -0.469 | 0.05258 | 0.003 | -8.925
-6.5 | -0.461 | 0.04963 | 0.003 | -9.282
-6 | -0.446 | 0.0454 | 0.003 | -9.816
-5.5 | -0.424 | 0.0423 | 0.003 | -10.032
-5 | -0.397 | 0.03946 | 0.003 | -10.07
-4.5 | -0.365 | 0.03715 | 0.003 | -9.831
-4 | -0.329 | 0.03514 | 0.003 | -9.36
-3.5 | -0.36 | 0.01291 | 0.007 | -27.922
-3 | -0.307 | 0.01257 | 0.007 | -24.401
-2.5 | -0.251 | 0.01223 | 0.007 | -20.507
-2 | -0.194 | 0.00705 | 0.006 | -27.478
-1.5 | -0.136 | 0.00708 | 0.006 | -19.162
-1 | -0.077 | 0.00719 | 0.005 | -10.715
-0.5 | -0.018 | 0.00729 | 0.005 | -2.508
0 | 0.041 | 0.00725 | 0.004 | 5.6
0.5 | 0.1 | 0.00739 | 0.004 | 13.462
1 | 0.158 | 0.00756 | 0.003 | 20.953
1.5 | 0.217 | 0.00783 | 0.003 | 27.728
2 | 0.276 | 0.00809 | 0.002 | 34.131
2.5 | 0.335 | 0.00837 | 0.002 | 39.961
3 | 0.393 | 0.00869 | 0.001 | 45.237
3.5 | 0.451 | 0.00905 | 0 | 49.847
4 | 0.508 | 0.00876 | 0 | 58.004
4.5 | 0.563 | 0.00926 | -0.001 | 60.809
5 | 0.616 | 0.0123 | -0.001 | 50.045
5.5 | 0.664 | 0.01233 | -0.002 | 53.892
6 | 0.707 | 0.01293 | -0.002 | 54.72
6.5 | 0.595 | 0.04298 | -0.001 | 13.85
7 | 0.617 | 0.04626 | -0.001 | 13.331
7.5 | 0.63 | 0.05016 | -0.001 | 12.568
8 | 0.636 | 0.05371 | -0.001 | 11.841
8.5 | 0.633 | 0.05768 | -0.001 | 10.977
9 | 0.622 | 0.06229 | -0.002 | 9.987
9.5 | 0.604 | 0.06773 | -0.002 | 8.915
10 | 0.579 | 0.07092 | -0.002 | 8.17
10.5 | 0.55 | 0.07644 | -0.002 | 7.199
11 | 0.518 | 0.08095 | -0.002 | 6.396

## 28. Re 500k Mach 0.10 (2)
BIGFOIL.COM POLAR EXPORT
TsAGI B 8.5% thick
TsAGI B 8.5% thick |  |  |  | Cl Max: | 0.9209 | at alpha= | 9 | deg
XFOIL ncrit=9 |  |  |  | L/D Max: | 79.2761 | at alpha= | 4 | deg
Re: | 500000 |  |  | Cd Min: | 0.15064 | at alpha= | 14 | deg
Mach: | 0.1 |  |  | Cl=0 at alpha= | -99 | deg
|  |  |  | @ Cl=0.1, Cd= | 0.00711
|  |  |  | @ Cl=0.4, Cd= | 0.0073569
|  |  |  | @ Cl=0.6, Cd= | 0.007766
alpha (deg) | Cl | Cd | Cm | Cl/Cd
0 | 0.1655 | 0.00711 | -0.0218 | 23.2771
0.5 | 0.2711 | 0.00743 | -0.0323 | 36.4872
1 | 0.3406 | 0.00741 | -0.0355 | 45.9649
1.5 | 0.4077 | 0.00735 | -0.0382 | 55.4694
2 | 0.4681 | 0.00732 | -0.0396 | 63.9481
2.5 | 0.513 | 0.00743 | -0.0375 | 69.0444
3 | 0.5584 | 0.00755 | -0.0355 | 73.9603
3.5 | 0.6027 | 0.00778 | -0.0332 | 77.4679
4 | 0.6461 | 0.00815 | -0.0309 | 79.2761
4.5 | 0.6883 | 0.00873 | -0.0284 | 78.8431
5 | 0.723 | 0.01023 | -0.0251 | 70.6745
5.5 | 0.7552 | 0.01219 | -0.0211 | 61.9524
6 | 0.7918 | 0.01359 | -0.0174 | 58.2634
6.5 | 0.8237 | 0.0154 | -0.0129 | 53.487
7 | 0.8551 | 0.01726 | -0.0084 | 49.5423
7.5 | 0.8838 | 0.01973 | -0.0036 | 44.7947
8 | 0.9122 | 0.02345 | 0.0014 | 38.8998
8.5 | 0.9137 | 0.03537 | 0.0099 | 25.8326
9 | 0.9209 | 0.04282 | 0.0179 | 21.5063
9.5 | 0.92 | 0.04695 | 0.0237 | 19.5953
10 | 0.9014 | 0.05166 | 0.0304 | 17.4487
10.5 | 0.8644 | 0.05777 | 0.0348 | 14.9628
11 | 0.8446 | 0.06389 | 0.0335 | 13.2196
11.5 | 0.7719 | 0.08419 | 0.0194 | 9.1685
12 | 0.7285 | 0.10798 | 0.0048 | 6.7466
12.5 | 0.7148 | 0.1217 | -0.0015 | 5.8735
13 | 0.7095 | 0.13281 | -0.0062 | 5.3422
13.5 | 0.7082 | 0.14294 | -0.0103 | 4.9545
14 | 0.7134 | 0.15064 | -0.0132 | 4.7358

## 29. Re 500k Mach 0.25 (1)
BIGFOIL.COM POLAR EXPORT
TsAGI B 8.5% thick
TsAGI B 8.5% thick |  |  |  | Cl Max: | 0.679 | at alpha= | 5.5 | deg
JavaFoil+Calcfoil stall+Eppler ext transition |  |  |  | L/D Max: | 61.524 | at alpha= | 4.5 | deg
Re: | 500000 |  |  | Cd Min: | 0.0072 | at alpha= | -1.5 | deg
Mach: | 0.25 |  |  | Cl=0 at alpha= | -0.34426 | deg
|  |  |  | @ Cl=0.1, Cd= | 0.0075533
|  |  |  | @ Cl=0.4, Cd= | 0.08147
|  |  |  | @ Cl=0.6, Cd= | 0.08147
alpha (deg) | Cl | Cd | Cm | Cl/Cd
-11.5 | -0.063 | 0.10115 | 0.005 | -0.621
-11 | -0.06 | 0.09447 | 0.005 | -0.635
-10.5 | -0.057 | 0.08867 | 0.005 | -0.645
-10 | -0.125 | 0.08873 | 0.005 | -1.41
-9.5 | -0.204 | 0.08113 | 0.005 | -2.511
-9 | -0.266 | 0.07578 | 0.004 | -3.513
-8.5 | -0.321 | 0.06925 | 0.004 | -4.631
-8 | -0.367 | 0.06694 | 0.004 | -5.478
-7.5 | -0.403 | 0.06181 | 0.004 | -6.517
-7 | -0.424 | 0.05538 | 0.003 | -7.66
-6.5 | -0.433 | 0.0507 | 0.003 | -8.544
-6 | -0.431 | 0.04671 | 0.003 | -9.235
-5.5 | -0.419 | 0.04376 | 0.003 | -9.583
-5 | -0.398 | 0.04053 | 0.003 | -9.83
-4.5 | -0.37 | 0.03772 | 0.003 | -9.802
-4 | -0.335 | 0.03553 | 0.003 | -9.43
-3.5 | -0.369 | 0.01313 | 0.008 | -28.063
-3 | -0.314 | 0.01285 | 0.007 | -24.453
-2.5 | -0.257 | 0.0125 | 0.007 | -20.603
-2 | -0.199 | 0.01201 | 0.006 | -16.566
-1.5 | -0.139 | 0.0072 | 0.006 | -19.353
-1 | -0.079 | 0.00731 | 0.005 | -10.825
-0.5 | -0.019 | 0.0074 | 0.005 | -2.536
0 | 0.042 | 0.00736 | 0.004 | 5.67
0.5 | 0.102 | 0.00756 | 0.004 | 13.529
1 | 0.163 | 0.00772 | 0.003 | 21.093
1.5 | 0.223 | 0.00796 | 0.003 | 28.031
2 | 0.284 | 0.00823 | 0.002 | 34.452
2.5 | 0.344 | 0.00853 | 0.002 | 40.311
3 | 0.404 | 0.00874 | 0.001 | 46.202
3.5 | 0.463 | 0.00919 | 0 | 50.455
4 | 0.522 | 0.00891 | 0 | 58.559
4.5 | 0.578 | 0.0094 | -0.001 | 61.524
5 | 0.631 | 0.01203 | -0.001 | 52.423
5.5 | 0.679 | 0.01274 | -0.002 | 53.304
6 | 0.577 | 0.04065 | -0.001 | 14.195
6.5 | 0.601 | 0.04371 | -0.001 | 13.748
7 | 0.615 | 0.04737 | -0.001 | 12.978
7.5 | 0.617 | 0.05133 | -0.001 | 12.015
8 | 0.605 | 0.05574 | -0.001 | 10.853
8.5 | 0.579 | 0.06086 | -0.002 | 9.513
9 | 0.539 | 0.06618 | -0.002 | 8.14
9.5 | 0.486 | 0.06903 | -0.002 | 7.036
10 | 0.422 | 0.07503 | -0.002 | 5.621
10.5 | 0.349 | 0.08147 | -0.002 | 4.287

## 30. Re 500k Mach 0.25 (2)
BIGFOIL.COM POLAR EXPORT
TsAGI B 8.5% thick
TsAGI B 8.5% thick |  |  |  | Cl Max: | 0.9171 | at alpha= | 8 | deg
XFOIL ncrit=9 |  |  |  | L/D Max: | 79.7126 | at alpha= | 4 | deg
Re: | 500000 |  |  | Cd Min: | 0.25338 | at alpha= | -20 | deg
Mach: | 0.25 |  |  | Cl=0 at alpha= | -0.99151 | deg
|  |  |  | @ Cl=0.1, Cd= | 0.0068191
|  |  |  | @ Cl=0.4, Cd= | 0.0075043
|  |  |  | @ Cl=0.6, Cd= | 0.0078265
alpha (deg) | Cl | Cd | Cm | Cl/Cd
-20 | -0.7786 | 0.25338 | 0.0636 | -3.0729
-19.5 | -0.7618 | 0.24688 | 0.06 | -3.0857
-19 | -0.745 | 0.24037 | 0.0563 | -3.0994
-18.5 | -0.728 | 0.23382 | 0.0525 | -3.1135
-18 | -0.7112 | 0.22709 | 0.0487 | -3.1318
-17.5 | -0.6945 | 0.22028 | 0.045 | -3.1528
-17 | -0.6781 | 0.21345 | 0.0414 | -3.1769
-16.5 | -0.6618 | 0.2064 | 0.0378 | -3.2064
-16 | -0.6453 | 0.19921 | 0.034 | -3.2393
-15.5 | -0.6303 | 0.19226 | 0.0295 | -3.2784
-15 | -0.6173 | 0.18518 | 0.0254 | -3.3335
-14.5 | -0.6039 | 0.17788 | 0.022 | -3.395
-14 | -0.5918 | 0.17015 | 0.0186 | -3.4781
-13.5 | -0.5815 | 0.16087 | 0.0168 | -3.6147
-13 | -0.5692 | 0.15408 | 0.0149 | -3.6942
-12.5 | -0.5585 | 0.14688 | 0.0122 | -3.8024
-12 | -0.5491 | 0.13936 | 0.0093 | -3.9402
-11.5 | -0.5407 | 0.13169 | 0.0064 | -4.1059
-11 | -0.5321 | 0.12386 | 0.0011 | -4.296
-10.5 | -0.525 | 0.11579 | -0.0025 | -4.5341
-10 | -0.5194 | 0.10751 | -0.0061 | -4.8312
-9.5 | -0.5295 | 0.09637 | -0.0103 | -5.4944
-9 | -0.5289 | 0.08874 | -0.0128 | -5.9601
-8.5 | -0.5305 | 0.08047 | -0.0174 | -6.5925
-8 | -0.5427 | 0.07124 | -0.0247 | -7.6179
-7.5 | -0.557 | 0.06321 | -0.0259 | -8.8119
-7 | -0.5599 | 0.05522 | -0.0254 | -10.1394
-6.5 | -0.556 | 0.0476 | -0.0226 | -11.6807
-6 | -0.5471 | 0.04019 | -0.0178 | -13.6128
-5.5 | -0.5507 | 0.02871 | -0.0075 | -19.1815
-5 | -0.5174 | 0.01955 | -0.003 | -26.4655
-4.5 | -0.4471 | 0.01523 | -0.0048 | -29.3565
-4 | -0.377 | 0.01223 | -0.007 | -30.8258
-3.5 | -0.3039 | 0.01048 | -0.0099 | -28.9981
-3 | -0.2306 | 0.00932 | -0.0129 | -24.7425
-2.5 | -0.1745 | 0.00837 | -0.0125 | -20.8483
-2 | -0.1366 | 0.00699 | -0.0087 | -19.5422
-1.5 | -0.0913 | 0.00564 | -0.0052 | -16.1879
-1 | -0.0013 | 0.00615 | -0.0112 | -0.21138
-0.5 | 0.0753 | 0.00668 | -0.0146 | 11.2725
0 | 0.1623 | 0.00717 | -0.0205 | 22.636
0.5 | 0.2732 | 0.00756 | -0.0317 | 36.1376
1 | 0.3463 | 0.00752 | -0.0353 | 46.0505
1.5 | 0.4148 | 0.0075 | -0.0379 | 55.3067
2 | 0.4816 | 0.00744 | -0.0402 | 64.7312
2.5 | 0.5281 | 0.00756 | -0.038 | 69.8545
3 | 0.575 | 0.00769 | -0.0358 | 74.7724
3.5 | 0.6208 | 0.00794 | -0.0334 | 78.1864
4 | 0.6656 | 0.00835 | -0.0309 | 79.7126
4.5 | 0.7077 | 0.00911 | -0.028 | 77.6839
5 | 0.7373 | 0.01135 | -0.0236 | 64.9604
5.5 | 0.7739 | 0.01297 | -0.0194 | 59.6685
6 | 0.8063 | 0.01486 | -0.0145 | 54.2598
6.5 | 0.8391 | 0.01667 | -0.0095 | 50.3359
7 | 0.8683 | 0.01913 | -0.004 | 45.3894
7.5 | 0.8964 | 0.0225 | 0.0016 | 39.84
8 | 0.9171 | 0.02834 | 0.0082 | 32.3606
8.5 | 0.916 | 0.0359 | 0.0164 | 25.5153

## 31. Re 500k Mach 0.50 (1)
BIGFOIL.COM POLAR EXPORT
TsAGI B 8.5% thick
TsAGI B 8.5% thick |  |  |  | Cl Max: | 1.073 | at alpha= | 20 | deg
JavaFoil+Calcfoil stall+Eppler ext transition |  |  |  | L/D Max: | 61.896 | at alpha= | 4 | deg
Re: | 500000 |  |  | Cd Min: | 0.00753 | at alpha= | -1.5 | deg
Mach: | 0.5 |  |  | Cl=0 at alpha= | -0.34559 | deg
|  |  |  | @ Cl=0.1, Cd= | 0.0080819
|  |  |  | @ Cl=0.4, Cd= | 0.0085927
|  |  |  | @ Cl=0.6, Cd= | 0.12127
alpha (deg) | Cl | Cd | Cm | Cl/Cd
-20 | -1.035 | 0.22939 | 0.012 | -4.513
-19.5 | -1.008 | 0.2188 | 0.012 | -4.609
-19 | -0.983 | 0.21511 | 0.012 | -4.571
-18.5 | -0.958 | 0.20764 | 0.011 | -4.614
-18 | -0.931 | 0.20284 | 0.011 | -4.59
-17.5 | -0.906 | 0.19792 | 0.011 | -4.576
-17 | -0.88 | 0.19327 | 0.011 | -4.555
-16.5 | -0.853 | 0.18408 | 0.01 | -4.636
-16 | -0.828 | 0.17685 | 0.01 | -4.681
-15.5 | -0.802 | 0.17254 | 0.01 | -4.649
-15 | -0.775 | 0.16821 | 0.01 | -4.609
-14.5 | -0.75 | 0.16391 | 0.009 | -4.573
-14 | -0.723 | 0.15883 | 0.009 | -4.551
-13.5 | -0.697 | 0.15109 | 0.009 | -4.613
-13 | -0.671 | 0.14727 | 0.009 | -4.557
-12.5 | -0.644 | 0.14209 | 0.008 | -4.534
-12 | -0.618 | 0.13874 | 0.008 | -4.456
-11.5 | -0.591 | 0.13277 | 0.007 | -4.455
-11 | -0.565 | 0.12599 | 0.007 | -4.487
-10.5 | -0.539 | 0.12148 | 0.007 | -4.436
-10 | -0.512 | 0.11507 | 0.007 | -4.454
-9.5 | -0.486 | 0.11206 | 0.006 | -4.339
-9 | -0.46 | 0.10832 | 0.006 | -4.243
-8.5 | -0.433 | 0.1053 | 0.006 | -4.115
-8 | -0.407 | 0.07025 | 0.005 | -5.788
-7.5 | -0.38 | 0.05909 | 0.005 | -6.435
-7 | -0.354 | 0.06171 | 0.005 | -5.73
-6.5 | -0.327 | 0.07719 | 0.004 | -4.237
-6 | -0.301 | 0.05206 | 0.004 | -5.773
-5.5 | -0.274 | 0.05417 | 0.004 | -5.057
-5 | -0.247 | 0.04677 | 0.003 | -5.289
-4.5 | -0.221 | 0.04395 | 0.003 | -5.025
-4 | -0.34 | 0.03916 | 0.003 | -8.686
-3.5 | -0.318 | 0.03557 | 0.003 | -8.937
-3 | -0.345 | 0.01312 | 0.008 | -26.302
-2.5 | -0.286 | 0.01372 | 0.007 | -20.817
-2 | -0.222 | 0.01321 | 0.007 | -16.774
-1.5 | -0.155 | 0.00753 | 0.006 | -20.653
-1 | -0.088 | 0.00756 | 0.006 | -11.691
-0.5 | -0.021 | 0.00775 | 0.005 | -2.707
0 | 0.047 | 0.0079 | 0.005 | 5.904
0.5 | 0.114 | 0.00813 | 0.004 | 14.061
1 | 0.182 | 0.00831 | 0.004 | 21.879
1.5 | 0.249 | 0.00785 | 0.003 | 31.758
2 | 0.317 | 0.00815 | 0.002 | 38.873
2.5 | 0.384 | 0.00849 | 0.002 | 45.233
3 | 0.451 | 0.00892 | 0.001 | 50.575
3.5 | 0.517 | 0.00885 | 0.001 | 58.438
4 | 0.581 | 0.00939 | 0 | 61.896
4.5 | 0.64 | 0.0122 | -0.001 | 52.457
5 | 0.69 | 0.01216 | -0.001 | 56.791
5.5 | 0.581 | 0.03965 | -0.001 | 14.667
6 | 0.57 | 0.04441 | -0.001 | 12.836
6.5 | 0.363 | 0.04763 | -0.001 | 7.628
7 | 0.39 | 0.05372 | -0.001 | 7.257
7.5 | 0.416 | 0.0556 | -0.002 | 7.488
8 | 0.443 | 0.07502 | -0.002 | 5.902
8.5 | 0.469 | 0.06901 | -0.002 | 6.799
9 | 0.496 | 0.06875 | -0.003 | 7.211
9.5 | 0.522 | 0.08678 | -0.003 | 6.014
10 | 0.549 | 0.10927 | -0.003 | 5.02
10.5 | 0.575 | 0.115 | -0.004 | 5.001
11 | 0.601 | 0.12152 | -0.004 | 4.948
11.5 | 0.628 | 0.1279 | -0.004 | 4.909
12 | 0.654 | 0.13062 | -0.005 | 5.006
12.5 | 0.68 | 0.13913 | -0.005 | 4.891
13 | 0.706 | 0.14264 | -0.006 | 4.953
13.5 | 0.733 | 0.14856 | -0.006 | 4.935
14 | 0.76 | 0.1577 | -0.007 | 4.818
14.5 | 0.786 | 0.16156 | -0.007 | 4.863
15 | 0.813 | 0.17352 | -0.008 | 4.683
15.5 | 0.838 | 0.17753 | -0.008 | 4.722
16 | 0.865 | 0.18152 | -0.009 | 4.766
16.5 | 0.891 | 0.18571 | -0.009 | 4.796
17 | 0.918 | 0.19917 | -0.009 | 4.607
17.5 | 0.943 | 0.20358 | -0.01 | 4.633
18 | 0.97 | 0.20565 | -0.011 | 4.717
18.5 | 0.995 | 0.21021 | -0.011 | 4.736
19 | 1.022 | 0.21648 | -0.011 | 4.72
19.5 | 1.048 | 0.2249 | -0.012 | 4.658
20 | 1.073 | 0.2311 | -0.012 | 4.644

## 32. Re 500k Mach 0.50 (2)
BIGFOIL.COM POLAR EXPORT
TsAGI B 8.5% thick
TsAGI B 8.5% thick |  |  |  | Cl Max: | 0.9287 | at alpha= | 20 | deg
XFOIL ncrit=9 |  |  |  | L/D Max: | 80.4128 | at alpha= | 3.5 | deg
Re: | 500000 |  |  | Cd Min: | 0.27752 | at alpha= | 20 | deg
Mach: | 0.5 |  |  | Cl=0 at alpha= | -0.89294 | deg
|  |  |  | @ Cl=0.1, Cd= | 0.0070388
|  |  |  | @ Cl=0.4, Cd= | 0.0080437
|  |  |  | @ Cl=0.6, Cd= | 0.008146
alpha (deg) | Cl | Cd | Cm | Cl/Cd
-20 | -0.8527 | 0.27739 | 0.0776 | -3.074
-19.5 | -0.8313 | 0.26943 | 0.0727 | -3.0854
-19 | -0.81 | 0.26135 | 0.068 | -3.0993
-18.5 | -0.7886 | 0.25329 | 0.0633 | -3.1134
-18 | -0.7667 | 0.24505 | 0.0586 | -3.1287
-17.5 | -0.7447 | 0.23713 | 0.0536 | -3.1405
-17 | -0.7238 | 0.22933 | 0.0488 | -3.1562
-16.5 | -0.704 | 0.22166 | 0.0438 | -3.176
-16 | -0.6849 | 0.21384 | 0.0391 | -3.2029
-15.5 | -0.6662 | 0.2059 | 0.0345 | -3.2356
-15 | -0.6462 | 0.1959 | 0.0321 | -3.2986
-14.5 | -0.6273 | 0.18799 | 0.0289 | -3.3369
-14 | -0.6092 | 0.18023 | 0.0255 | -3.3801
-13.5 | -0.5918 | 0.17242 | 0.0219 | -3.4323
-13 | -0.5752 | 0.16433 | 0.0183 | -3.5003
-12.5 | -0.5597 | 0.1567 | 0.0133 | -3.5718
-12 | -0.5478 | 0.14913 | 0.0087 | -3.6733
-11.5 | -0.534 | 0.14093 | 0.0055 | -3.7891
-11 | -0.5232 | 0.13158 | 0.0044 | -3.9763
-10.5 | -0.5116 | 0.12393 | 0.0018 | -4.1281
-10 | -0.5015 | 0.11622 | -0.0011 | -4.3151
-9.5 | -0.4928 | 0.10839 | -0.0042 | -4.5465
-9 | -0.486 | 0.10019 | -0.008 | -4.8508
-8.5 | -0.4779 | 0.09212 | -0.014 | -5.1878
-8 | -0.4724 | 0.0838 | -0.0184 | -5.6372
-7.5 | -0.4706 | 0.07491 | -0.0236 | -6.2822
-6.5 | -0.5032 | 0.05812 | -0.0287 | -8.6579
-6 | -0.515 | 0.04802 | -0.0282 | -10.7247
-5.5 | -0.5229 | 0.04044 | -0.0235 | -12.9303
-5 | -0.5142 | 0.03247 | -0.0189 | -15.8362
-4.5 | -0.4598 | 0.02238 | -0.02 | -20.5451
-4 | -0.3862 | 0.0156 | -0.0213 | -24.7564
-3.5 | -0.2998 | 0.01217 | -0.0234 | -24.6343
-3 | -0.2386 | 0.0104 | -0.0209 | -22.9423
-2.5 | -0.1845 | 0.00943 | -0.0173 | -19.5652
-2 | -0.1333 | 0.00855 | -0.014 | -15.5906
-1.5 | -0.1024 | 0.00686 | -0.0071 | -14.9271
-1 | -0.0194 | 0.00629 | -0.009 | -3.0843
-0.5 | 0.0712 | 0.00688 | -0.0132 | 10.3488
0 | 0.1673 | 0.00741 | -0.0191 | 22.5776
0.5 | 0.292 | 0.00798 | -0.0311 | 36.5915
1 | 0.3709 | 0.00804 | -0.034 | 46.1318
1.5 | 0.4498 | 0.00805 | -0.037 | 55.8758
2 | 0.5271 | 0.00805 | -0.0395 | 65.4783
2.5 | 0.5959 | 0.00813 | -0.04 | 73.2964
3 | 0.6496 | 0.00834 | -0.0371 | 77.8897
3.5 | 0.7012 | 0.00872 | -0.0337 | 80.4128
4 | 0.7493 | 0.0095 | -0.0296 | 78.8737
4.5 | 0.7785 | 0.01205 | -0.0233 | 64.6058
5 | 0.8153 | 0.014 | -0.0168 | 58.2357
5.5 | 0.8446 | 0.01628 | -0.0088 | 51.8796
6 | 0.8636 | 0.01945 | 0.0003 | 44.401
6.5 | 0.8836 | 0.02321 | 0.0093 | 38.0698
7 | 0.8884 | 0.02785 | 0.0189 | 31.8995
7.5 | 0.8695 | 0.03244 | 0.0298 | 26.8033
8 | 0.8399 | 0.03822 | 0.0367 | 21.9754
8.5 | 0.8109 | 0.04619 | 0.0366 | 17.5557
9 | 0.7814 | 0.05663 | 0.0315 | 13.7983
9.5 | 0.7534 | 0.06907 | 0.0234 | 10.9078
10 | 0.7288 | 0.08314 | 0.015 | 8.7659
10.5 | 0.7127 | 0.09638 | 0.0088 | 7.3947
11 | 0.7009 | 0.10845 | 0.0037 | 6.4629
11.5 | 0.6937 | 0.11969 | -0.0009 | 5.7958
13 | 0.5479 | 0.13118 | 0.0031 | 4.1767
13.5 | 0.7078 | 0.16212 | -0.0153 | 4.3659
14 | 0.7196 | 0.17182 | -0.0194 | 4.1881
14.5 | 0.7331 | 0.18116 | -0.0242 | 4.0467
15 | 0.7468 | 0.19067 | -0.03 | 3.9167
15.5 | 0.7633 | 0.19857 | -0.0336 | 3.844
16 | 0.7789 | 0.20755 | -0.0355 | 3.7528
16.5 | 0.7959 | 0.21678 | -0.0399 | 3.6715
17 | 0.8137 | 0.22576 | -0.0445 | 3.6043
17.5 | 0.8309 | 0.23446 | -0.05 | 3.5439
18 | 0.8505 | 0.24371 | -0.0558 | 3.4898
18.5 | 0.8699 | 0.25235 | -0.0604 | 3.4472
19 | 0.8895 | 0.26098 | -0.065 | 3.4083
19.5 | 0.9091 | 0.26928 | -0.0695 | 3.376
20 | 0.9287 | 0.27752 | -0.0738 | 3.3464

## 33. Re 750k Mach 0.00 (1)
BIGFOIL.COM POLAR EXPORT
TsAGI B 8.5% thick
TsAGI B 8.5% thick |  |  |  | Cl Max: | 0.705 | at alpha= | 6 | deg
JavaFoil+Calcfoil stall+Eppler ext transition |  |  |  | L/D Max: | 63.287 | at alpha= | 4.5 | deg
Re: | 750000 |  |  | Cd Min: | 0.00669 | at alpha= | 0 | deg
Mach: | 0 |  |  | Cl=0 at alpha= | -0.34483 | deg
|  |  |  | @ Cl=0.1, Cd= | 0.0067931
|  |  |  | @ Cl=0.4, Cd= | 0.0077997
|  |  |  | @ Cl=0.6, Cd= | 0.0766
alpha (deg) | Cl | Cd | Cm | Cl/Cd
-12.5 | -0.302 | 0.10268 | 0.005 | -2.938
-12 | -0.323 | 0.09494 | 0.005 | -3.404
-11.5 | -0.346 | 0.09053 | 0.005 | -3.817
-11 | -0.368 | 0.08484 | 0.005 | -4.339
-10.5 | -0.391 | 0.08059 | 0.005 | -4.848
-10 | -0.412 | 0.07542 | 0.005 | -5.468
-9.5 | -0.432 | 0.07061 | 0.004 | -6.124
-9 | -0.45 | 0.06579 | 0.004 | -6.842
-8.5 | -0.464 | 0.06136 | 0.004 | -7.568
-8 | -0.474 | 0.05821 | 0.004 | -8.143
-7.5 | -0.478 | 0.05374 | 0.003 | -8.899
-7 | -0.474 | 0.0502 | 0.003 | -9.452
-6.5 | -0.464 | 0.04674 | 0.003 | -9.922
-6 | -0.447 | 0.04375 | 0.003 | -10.22
-5.5 | -0.425 | 0.04086 | 0.003 | -10.392
-5 | -0.397 | 0.03861 | 0.003 | -10.28
-4.5 | -0.365 | 0.03642 | 0.003 | -10.012
-4 | -0.409 | 0.01225 | 0.008 | -33.375
-3.5 | -0.359 | 0.01196 | 0.007 | -30.01
-3 | -0.305 | 0.01306 | 0.007 | -23.377
-2.5 | -0.25 | 0.01274 | 0.006 | -19.596
-2 | -0.193 | 0.00695 | 0.006 | -27.734
-1.5 | -0.135 | 0.00699 | 0.006 | -19.311
-1 | -0.077 | 0.00706 | 0.005 | -10.861
-0.5 | -0.018 | 0.00715 | 0.005 | -2.542
0 | 0.04 | 0.00669 | 0.004 | 6.046
0.5 | 0.099 | 0.00679 | 0.004 | 14.576
1 | 0.158 | 0.00697 | 0.003 | 22.619
1.5 | 0.216 | 0.00699 | 0.003 | 30.923
2 | 0.275 | 0.00721 | 0.002 | 38.077
2.5 | 0.333 | 0.00747 | 0.002 | 44.604
3 | 0.391 | 0.00775 | 0.001 | 50.47
3.5 | 0.449 | 0.00807 | 0 | 55.623
4 | 0.506 | 0.00842 | 0 | 60.028
4.5 | 0.561 | 0.00886 | -0.001 | 63.287
5 | 0.613 | 0.01138 | -0.001 | 53.855
5.5 | 0.662 | 0.012 | -0.002 | 55.147
6 | 0.705 | 0.012 | -0.002 | 58.751
6.5 | 0.594 | 0.04212 | -0.001 | 14.104
7 | 0.616 | 0.04508 | -0.001 | 13.671
7.5 | 0.632 | 0.04834 | -0.001 | 13.067
8 | 0.639 | 0.05189 | -0.001 | 12.321
8.5 | 0.639 | 0.05579 | -0.001 | 11.457
9 | 0.632 | 0.05948 | -0.002 | 10.619
9.5 | 0.617 | 0.06302 | -0.002 | 9.795
10 | 0.597 | 0.0677 | -0.002 | 8.82
10.5 | 0.572 | 0.07226 | -0.002 | 7.921
11 | 0.544 | 0.0766 | -0.003 | 7.107

## 34. Re 750k Mach 0.00 (2)
BIGFOIL.COM POLAR EXPORT
TsAGI B 8.5% thick
TsAGI B 8.5% thick |  |  |  | Cl Max: | 0.9653 | at alpha= | 9 | deg
XFOIL ncrit=9 |  |  |  | L/D Max: | 86.4628 | at alpha= | 4 | deg
Re: | 750000 |  |  | Cd Min: | 0.24995 | at alpha= | -20 | deg
Mach: | 0 |  |  | Cl=0 at alpha= | -0.69985 | deg
|  |  |  | @ Cl=0.1, Cd= | 0.0055495
|  |  |  | @ Cl=0.4, Cd= | 0.0066857
|  |  |  | @ Cl=0.6, Cd= | 0.0071576
alpha (deg) | Cl | Cd | Cm | Cl/Cd
-20 | -0.7676 | 0.24995 | 0.0629 | -3.071
-19.5 | -0.7512 | 0.2436 | 0.0591 | -3.0837
-19 | -0.7349 | 0.23703 | 0.0553 | -3.1005
-18.5 | -0.7184 | 0.23037 | 0.0515 | -3.1185
-18 | -0.7014 | 0.22345 | 0.0474 | -3.139
-17.5 | -0.6859 | 0.21671 | 0.0435 | -3.1651
-17 | -0.671 | 0.21 | 0.0399 | -3.1952
-16.5 | -0.6565 | 0.20298 | 0.0362 | -3.2343
-16 | -0.6425 | 0.19588 | 0.0327 | -3.2801
-15.5 | -0.6293 | 0.18862 | 0.0293 | -3.3363
-15 | -0.6171 | 0.18113 | 0.0261 | -3.4069
-14.5 | -0.6086 | 0.17241 | 0.0235 | -3.53
-14 | -0.5964 | 0.16607 | 0.0215 | -3.5913
-13.5 | -0.5856 | 0.15923 | 0.0188 | -3.6777
-13 | -0.576 | 0.15185 | 0.016 | -3.7932
-12.5 | -0.5674 | 0.14426 | 0.0132 | -3.9332
-12 | -0.559 | 0.13587 | 0.0089 | -4.1142
-11.5 | -0.5525 | 0.12805 | 0.0061 | -4.3147
-11 | -0.5459 | 0.11949 | 0.0024 | -4.5686
-10.5 | -0.5421 | 0.11084 | -0.001 | -4.8908
-10 | -0.5398 | 0.10209 | -0.0047 | -5.2875
-9.5 | -0.5555 | 0.09117 | -0.0094 | -6.093
-9 | -0.5676 | 0.07904 | -0.0174 | -7.1812
-8.5 | -0.5889 | 0.06807 | -0.0254 | -8.6514
-8 | -0.6023 | 0.05845 | -0.0262 | -10.3045
-7.5 | -0.5989 | 0.05225 | -0.0243 | -11.4622
-7 | -0.5864 | 0.04684 | -0.0216 | -12.5192
-6.5 | -0.5754 | 0.03905 | -0.0167 | -14.735
-6 | -0.5913 | 0.02414 | -0.0035 | -24.4946
-5.5 | -0.5511 | 0.01591 | -0.0005 | -34.6386
-5 | -0.4853 | 0.01354 | -0.0025 | -35.8419
-4.5 | -0.4234 | 0.01091 | -0.004 | -38.8084
-4 | -0.351 | 0.00961 | -0.0077 | -36.5245
-3.5 | -0.2775 | 0.00874 | -0.0117 | -31.7506
-3 | -0.2214 | 0.00814 | -0.0117 | -27.199
-2 | -0.1318 | 0.00677 | -0.0073 | -19.4682
-1.5 | -0.1073 | 0.00523 | -0.0009 | -20.5163
-0.5 | 0.0268 | 0.00517 | -0.0048 | 5.1838
0 | 0.1001 | 0.00555 | -0.0084 | 18.036
0.5 | 0.1741 | 0.006 | -0.0121 | 29.0167
1 | 0.2762 | 0.00649 | -0.0221 | 42.5578
1.5 | 0.3379 | 0.00664 | -0.0236 | 50.8886
2 | 0.4058 | 0.00669 | -0.0266 | 60.6577
2.5 | 0.4699 | 0.00678 | -0.0287 | 69.3068
3 | 0.5313 | 0.00693 | -0.0302 | 76.6667
3.5 | 0.5948 | 0.00712 | -0.0324 | 83.5393
4 | 0.6502 | 0.00752 | -0.0329 | 86.4628
4.5 | 0.6905 | 0.0083 | -0.0303 | 83.1928
5 | 0.7237 | 0.00997 | -0.0268 | 72.5878
5.5 | 0.7631 | 0.01102 | -0.0239 | 69.2468
6 | 0.803 | 0.01199 | -0.0209 | 66.9725
6.5 | 0.8347 | 0.01381 | -0.0165 | 60.4417
7 | 0.8698 | 0.01514 | -0.0127 | 57.4505
7.5 | 0.8984 | 0.0173 | -0.0078 | 51.9306
8 | 0.924 | 0.02067 | -0.0024 | 44.7025
8.5 | 0.9467 | 0.02557 | 0.0032 | 37.0239
9 | 0.9653 | 0.02995 | 0.0088 | 32.2304
9.5 | 0.9646 | 0.03628 | 0.0161 | 26.5877
10.5 | 0.9235 | 0.04886 | 0.0321 | 18.9009
11 | 0.9031 | 0.0535 | 0.0345 | 16.8804
11.5 | 0.8682 | 0.06241 | 0.0319 | 13.9112
12 | 0.7874 | 0.0862 | 0.016 | 9.1346
13 | 0.7236 | 0.12726 | -0.0051 | 5.686
13.5 | 0.7183 | 0.13867 | -0.0098 | 5.1799
14 | 0.719 | 0.14842 | -0.0138 | 4.8444

## 35. Re 750k Mach 0.10 (1)
BIGFOIL.COM POLAR EXPORT
TsAGI B 8.5% thick
TsAGI B 8.5% thick |  |  |  | Cl Max: | 0.708 | at alpha= | 6 | deg
JavaFoil+Calcfoil stall+Eppler ext transition |  |  |  | L/D Max: | 67.787 | at alpha= | 4.5 | deg
Re: | 750000 |  |  | Cd Min: | 0.0067 | at alpha= | 0 | deg
Mach: | 0.1 |  |  | Cl=0 at alpha= | -0.34746 | deg
|  |  |  | @ Cl=0.1, Cd= | 0.00681
|  |  |  | @ Cl=0.4, Cd= | 0.0078086
|  |  |  | @ Cl=0.6, Cd= | 0.07783
alpha (deg) | Cl | Cd | Cm | Cl/Cd
-12.5 | -0.263 | 0.10226 | 0.006 | -2.57
-12 | -0.286 | 0.09683 | 0.005 | -2.957
-11.5 | -0.311 | 0.09181 | 0.005 | -3.387
-11 | -0.336 | 0.08486 | 0.005 | -3.963
-10.5 | -0.362 | 0.08173 | 0.005 | -4.427
-10 | -0.387 | 0.07666 | 0.005 | -5.048
-9.5 | -0.411 | 0.07092 | 0.004 | -5.79
-9 | -0.432 | 0.06602 | 0.004 | -6.545
-8.5 | -0.45 | 0.06212 | 0.004 | -7.244
-8 | -0.463 | 0.05856 | 0.004 | -7.909
-7.5 | -0.471 | 0.05419 | 0.003 | -8.684
-7 | -0.469 | 0.05012 | 0.003 | -9.365
-6.5 | -0.461 | 0.04709 | 0.003 | -9.784
-6 | -0.446 | 0.04409 | 0.003 | -10.109
-5.5 | -0.424 | 0.04141 | 0.003 | -10.249
-5 | -0.397 | 0.03882 | 0.003 | -10.237
-4.5 | -0.365 | 0.03662 | 0.003 | -9.978
-4 | -0.41 | 0.01263 | 0.008 | -32.483
-3.5 | -0.36 | 0.01199 | 0.007 | -30.054
-3 | -0.307 | 0.01312 | 0.007 | -23.377
-2.5 | -0.251 | 0.01278 | 0.007 | -19.635
-2 | -0.194 | 0.00696 | 0.006 | -27.821
-1.5 | -0.136 | 0.00701 | 0.006 | -19.361
-1 | -0.077 | 0.00708 | 0.005 | -10.888
-0.5 | -0.018 | 0.00719 | 0.005 | -2.541
0 | 0.041 | 0.0067 | 0.004 | 6.068
0.5 | 0.1 | 0.00681 | 0.004 | 14.617
1 | 0.158 | 0.00698 | 0.003 | 22.691
1.5 | 0.217 | 0.007 | 0.003 | 31.024
2 | 0.276 | 0.00723 | 0.002 | 38.192
2.5 | 0.335 | 0.00748 | 0.002 | 44.725
3 | 0.393 | 0.00777 | 0.001 | 50.595
3.5 | 0.451 | 0.00809 | 0 | 55.785
4 | 0.508 | 0.00845 | 0 | 60.142
4.5 | 0.563 | 0.00831 | -0.001 | 67.787
5 | 0.616 | 0.01141 | -0.001 | 53.95
5.5 | 0.664 | 0.01204 | -0.002 | 55.18
6 | 0.708 | 0.01211 | -0.002 | 58.437
6.5 | 0.595 | 0.04211 | -0.001 | 14.139
7 | 0.617 | 0.04518 | -0.001 | 13.65
7.5 | 0.63 | 0.04864 | -0.001 | 12.962
8 | 0.636 | 0.05223 | -0.001 | 12.179
8.5 | 0.633 | 0.05552 | -0.002 | 11.406
9 | 0.622 | 0.05944 | -0.002 | 10.468
9.5 | 0.604 | 0.0634 | -0.002 | 9.526
10 | 0.58 | 0.0678 | -0.002 | 8.547
10.5 | 0.55 | 0.07287 | -0.002 | 7.553
11 | 0.518 | 0.07783 | -0.003 | 6.654

## 36. Re 750k Mach 0.10 (2)
BIGFOIL.COM POLAR EXPORT
TsAGI B 8.5% thick
TsAGI B 8.5% thick |  |  |  | Cl Max: | 0.9624 | at alpha= | 9 | deg
XFOIL ncrit=9 |  |  |  | L/D Max: | 86.455 | at alpha= | 4 | deg
Re: | 750000 |  |  | Cd Min: | 0.09526 | at alpha= | 12 | deg
Mach: | 0.1 |  |  | Cl=0 at alpha= | -99 | deg
|  |  |  | @ Cl=0.1, Cd= | 0.0055617
|  |  |  | @ Cl=0.4, Cd= | 0.0067047
|  |  |  | @ Cl=0.6, Cd= | 0.007169
alpha (deg) | Cl | Cd | Cm | Cl/Cd
0 | 0.0997 | 0.00556 | -0.0082 | 17.9317
0.5 | 0.1786 | 0.00601 | -0.0129 | 29.7171
1 | 0.2773 | 0.0065 | -0.0221 | 42.6615
1.5 | 0.3389 | 0.00666 | -0.0235 | 50.8859
2 | 0.4073 | 0.00671 | -0.0265 | 60.7004
2.5 | 0.472 | 0.00679 | -0.0286 | 69.514
3 | 0.5336 | 0.00695 | -0.0301 | 76.777
3.5 | 0.5974 | 0.00715 | -0.0323 | 83.5524
4 | 0.6536 | 0.00756 | -0.0329 | 86.455
4.5 | 0.6939 | 0.00839 | -0.0302 | 82.7056
5 | 0.727 | 0.0101 | -0.0266 | 71.9802
5.5 | 0.7672 | 0.0111 | -0.0237 | 69.1171
6 | 0.807 | 0.0121 | -0.0206 | 66.6942
6.5 | 0.8386 | 0.01394 | -0.0161 | 60.1578
7 | 0.8724 | 0.01545 | -0.012 | 56.466
7.5 | 0.9004 | 0.01778 | -0.0068 | 50.6412
8 | 0.9257 | 0.02144 | -0.0012 | 43.1763
8.5 | 0.9466 | 0.02651 | 0.0046 | 35.7073
9 | 0.9624 | 0.03104 | 0.0106 | 31.0052
9.5 | 0.9584 | 0.03727 | 0.0181 | 25.7151
10 | 0.9338 | 0.04595 | 0.027 | 20.3221
10.5 | 0.9014 | 0.05091 | 0.034 | 17.7058
11 | 0.8816 | 0.05612 | 0.0344 | 15.7092
11.5 | 0.8358 | 0.06835 | 0.0282 | 12.2282
12 | 0.7602 | 0.09526 | 0.0098 | 7.9803

## 37. Re 750k Mach 0.25 (1)
BIGFOIL.COM POLAR EXPORT
TsAGI B 8.5% thick
TsAGI B 8.5% thick |  |  |  | Cl Max: | 0.72 | at alpha= | 6 | deg
JavaFoil+Calcfoil stall+Eppler ext transition |  |  |  | L/D Max: | 67.886 | at alpha= | 4.5 | deg
Re: | 750000 |  |  | Cd Min: | 0.00665 | at alpha= | -1 | deg
Mach: | 0.25 |  |  | Cl=0 at alpha= | -0.34426 | deg
|  |  |  | @ Cl=0.1, Cd= | 0.006956
|  |  |  | @ Cl=0.4, Cd= | 0.08069
|  |  |  | @ Cl=0.6, Cd= | 0.08069
alpha (deg) | Cl | Cd | Cm | Cl/Cd
-11.5 | -0.063 | 0.0913 | 0.006 | -0.688
-11 | -0.06 | 0.08732 | 0.005 | -0.687
-10.5 | -0.057 | 0.08255 | 0.005 | -0.693
-10 | -0.125 | 0.07801 | 0.005 | -1.604
-9.5 | -0.204 | 0.0743 | 0.005 | -2.743
-9 | -0.266 | 0.06899 | 0.005 | -3.86
-8.5 | -0.321 | 0.06524 | 0.004 | -4.917
-8 | -0.367 | 0.06048 | 0.004 | -6.065
-7.5 | -0.403 | 0.05647 | 0.004 | -7.136
-7 | -0.424 | 0.05255 | 0.003 | -8.075
-6.5 | -0.433 | 0.04897 | 0.003 | -8.848
-6 | -0.431 | 0.04533 | 0.003 | -9.518
-5.5 | -0.419 | 0.04207 | 0.003 | -9.971
-5 | -0.398 | 0.03953 | 0.003 | -10.078
-4.5 | -0.37 | 0.03711 | 0.003 | -9.967
-4 | -0.336 | 0.03483 | 0.004 | -9.643
-3.5 | -0.369 | 0.01227 | 0.008 | -30.039
-3 | -0.314 | 0.01233 | 0.007 | -25.485
-2.5 | -0.257 | 0.01205 | 0.007 | -21.375
-2 | -0.199 | 0.01252 | 0.006 | -15.895
-1.5 | -0.139 | 0.00716 | 0.006 | -19.449
-1 | -0.079 | 0.00665 | 0.005 | -11.904
-0.5 | -0.019 | 0.00671 | 0.005 | -2.8
0 | 0.042 | 0.00684 | 0.004 | 6.099
0.5 | 0.102 | 0.00696 | 0.004 | 14.69
1 | 0.163 | 0.00709 | 0.003 | 22.966
1.5 | 0.223 | 0.00715 | 0.003 | 31.202
2 | 0.284 | 0.00739 | 0.002 | 38.38
2.5 | 0.344 | 0.00766 | 0.002 | 44.899
3 | 0.404 | 0.00796 | 0.001 | 50.727
3.5 | 0.463 | 0.0083 | 0 | 55.83
4 | 0.522 | 0.00808 | 0 | 64.576
4.5 | 0.578 | 0.00852 | -0.001 | 67.886
5 | 0.631 | 0.01179 | -0.001 | 53.519
5.5 | 0.679 | 0.01182 | -0.002 | 57.451
6 | 0.72 | 0.01232 | -0.002 | 58.414
6.5 | 0.601 | 0.04283 | -0.001 | 14.03
7 | 0.615 | 0.04601 | -0.001 | 13.364
7.5 | 0.617 | 0.04965 | -0.001 | 12.423
8 | 0.605 | 0.05352 | -0.001 | 11.305
8.5 | 0.579 | 0.05721 | -0.002 | 10.122
9 | 0.539 | 0.06119 | -0.002 | 8.805
9.5 | 0.486 | 0.06589 | -0.002 | 7.372
10 | 0.422 | 0.07015 | -0.002 | 6.014
10.5 | 0.349 | 0.07532 | -0.003 | 4.638
11 | 0.269 | 0.08069 | -0.003 | 3.335

## 38. Re 750k Mach 0.25 (2)
BIGFOIL.COM POLAR EXPORT
TsAGI B 8.5% thick
TsAGI B 8.5% thick |  |  |  | Cl Max: | 0.9345 | at alpha= | 8.5 | deg
XFOIL ncrit=9 |  |  |  | L/D Max: | 86.38 | at alpha= | 4 | deg
Re: | 750000 |  |  | Cd Min: | 0.25506 | at alpha= | -20 | deg
Mach: | 0.25 |  |  | Cl=0 at alpha= | -0.66355 | deg
|  |  |  | @ Cl=0.1, Cd= | 0.0056078
|  |  |  | @ Cl=0.4, Cd= | 0.0067989
|  |  |  | @ Cl=0.6, Cd= | 0.0072772
alpha (deg) | Cl | Cd | Cm | Cl/Cd
-20 | -0.784 | 0.25506 | 0.066 | -3.0738
-19.5 | -0.7665 | 0.24837 | 0.0619 | -3.0861
-19 | -0.7484 | 0.24142 | 0.0579 | -3.1
-18.5 | -0.7304 | 0.2345 | 0.0537 | -3.1147
-18 | -0.713 | 0.22748 | 0.0494 | -3.1343
-17.5 | -0.6966 | 0.22052 | 0.0452 | -3.1589
-17 | -0.6804 | 0.21361 | 0.0415 | -3.1852
-16.5 | -0.6648 | 0.20644 | 0.0377 | -3.2203
-16 | -0.6494 | 0.19916 | 0.0341 | -3.2607
-15.5 | -0.6348 | 0.19173 | 0.0305 | -3.3109
-15 | -0.6229 | 0.18331 | 0.0283 | -3.3981
-14.5 | -0.6093 | 0.17638 | 0.0254 | -3.4545
-14 | -0.5962 | 0.1695 | 0.0226 | -3.5174
-13.5 | -0.584 | 0.16232 | 0.0197 | -3.5978
-13 | -0.5731 | 0.15471 | 0.0168 | -3.7044
-12.5 | -0.5622 | 0.14676 | 0.0133 | -3.8307
-12 | -0.5532 | 0.13879 | 0.0092 | -3.9859
-11.5 | -0.5445 | 0.131 | 0.0064 | -4.1565
-11 | -0.5381 | 0.12239 | 0.0029 | -4.3966
-10.5 | -0.5327 | 0.11391 | -0.0002 | -4.6765
-10 | -0.5412 | 0.10317 | -0.0041 | -5.2457
-9.5 | -0.5304 | 0.09839 | -0.0053 | -5.3908
-9 | -0.5327 | 0.08902 | -0.0099 | -5.984
-8.5 | -0.5331 | 0.08082 | -0.0148 | -6.5961
-8 | -0.5458 | 0.07101 | -0.0232 | -7.6862
-7.5 | -0.5609 | 0.06229 | -0.0252 | -9.0047
-7 | -0.5542 | 0.05362 | -0.0254 | -10.3357
-5.5 | -0.5545 | 0.02145 | -0.0065 | -25.8508
-5 | -0.4951 | 0.015 | -0.0065 | -33.0067
-4.5 | -0.4291 | 0.01159 | -0.0078 | -37.0233
-4 | -0.3507 | 0.01058 | -0.0119 | -33.1474
-3.5 | -0.2796 | 0.00914 | -0.0145 | -30.5908
-3 | -0.2269 | 0.00839 | -0.013 | -27.0441
-2.5 | -0.1781 | 0.00786 | -0.0109 | -22.659
-2 | -0.1327 | 0.00712 | -0.0084 | -18.6376
-1.5 | -0.1028 | 0.00565 | -0.0029 | -18.1947
-0.5 | 0.0201 | 0.00521 | -0.0032 | 3.858
0 | 0.0967 | 0.00559 | -0.007 | 17.2987
0.5 | 0.1859 | 0.00607 | -0.0137 | 30.626
1 | 0.2829 | 0.00658 | -0.0219 | 42.9939
1.5 | 0.3446 | 0.00676 | -0.0229 | 50.9763
2 | 0.4158 | 0.00681 | -0.0261 | 61.0573
2.5 | 0.4832 | 0.0069 | -0.0284 | 70.029
3 | 0.5462 | 0.00709 | -0.0297 | 77.0381
3.5 | 0.6123 | 0.00732 | -0.0318 | 83.6475
4 | 0.6729 | 0.00779 | -0.0328 | 86.38
4.5 | 0.7121 | 0.00891 | -0.0296 | 79.9214
5 | 0.7467 | 0.01063 | -0.0257 | 70.2446
5.5 | 0.7873 | 0.01177 | -0.0222 | 66.8904
6 | 0.8275 | 0.01285 | -0.0186 | 64.3969
6.5 | 0.8566 | 0.015 | -0.013 | 57.1067
7 | 0.8851 | 0.01732 | -0.0072 | 51.1028
7.5 | 0.9107 | 0.02066 | -0.0011 | 44.0803
8 | 0.9299 | 0.02562 | 0.0056 | 36.2959
8.5 | 0.9345 | 0.03148 | 0.0133 | 29.6855
9 | 0.9301 | 0.0367 | 0.0211 | 25.3433
9.5 | 0.9111 | 0.04135 | 0.0298 | 22.0339
10 | 0.872 | 0.04788 | 0.0348 | 18.2122
10.5 | 0.8196 | 0.06157 | 0.032 | 13.3117
11 | 0.7916 | 0.0729 | 0.0241 | 10.8587
11.5 | 0.7669 | 0.08446 | 0.0139 | 9.08
12.5 | 0.6987 | 0.12445 | -0.0032 | 5.6143
13 | 0.6978 | 0.13556 | -0.0077 | 5.1475
13.5 | 0.7017 | 0.14567 | -0.012 | 4.8171

## 39. Re 750k Mach 0.50 (1)
BIGFOIL.COM POLAR EXPORT
TsAGI B 8.5% thick
TsAGI B 8.5% thick |  |  |  | Cl Max: | 1.073 | at alpha= | 20 | deg
JavaFoil+Calcfoil stall+Eppler ext transition |  |  |  | L/D Max: | 64.863 | at alpha= | 4 | deg
Re: | 750000 |  |  | Cd Min: | 0.00684 | at alpha= | -1.5 | deg
Mach: | 0.5 |  |  | Cl=0 at alpha= | -0.34559 | deg
|  |  |  | @ Cl=0.1, Cd= | 0.0072603
|  |  |  | @ Cl=0.4, Cd= | 0.0078312
|  |  |  | @ Cl=0.6, Cd= | 0.11027
alpha (deg) | Cl | Cd | Cm | Cl/Cd
-20 | -1.035 | 0.20622 | 0.012 | -5.02
-19.5 | -1.008 | 0.20146 | 0.012 | -5.006
-19 | -0.983 | 0.19853 | 0.012 | -4.953
-18.5 | -0.958 | 0.19133 | 0.011 | -5.007
-18 | -0.931 | 0.18679 | 0.011 | -4.985
-17.5 | -0.906 | 0.18197 | 0.011 | -4.978
-17 | -0.88 | 0.17738 | 0.011 | -4.963
-16.5 | -0.853 | 0.16869 | 0.01 | -5.059
-16 | -0.828 | 0.16181 | 0.01 | -5.116
-15.5 | -0.802 | 0.15756 | 0.01 | -5.092
-15 | -0.775 | 0.15244 | 0.01 | -5.086
-14.5 | -0.75 | 0.14836 | 0.009 | -5.053
-14 | -0.723 | 0.14264 | 0.009 | -5.068
-13.5 | -0.697 | 0.13548 | 0.009 | -5.145
-13 | -0.671 | 0.13171 | 0.009 | -5.095
-12.5 | -0.644 | 0.12925 | 0.008 | -4.985
-12 | -0.618 | 0.1259 | 0.008 | -4.911
-11.5 | -0.592 | 0.12008 | 0.007 | -4.926
-11 | -0.565 | 0.1136 | 0.007 | -4.977
-10.5 | -0.539 | 0.10823 | 0.007 | -4.98
-10 | -0.513 | 0.10502 | 0.007 | -4.881
-9.5 | -0.486 | 0.10215 | 0.006 | -4.761
-9 | -0.46 | 0.07356 | 0.006 | -6.249
-8.5 | -0.433 | 0.06301 | 0.006 | -6.878
-8 | -0.407 | 0.06521 | 0.005 | -6.237
-7.5 | -0.38 | 0.05592 | 0.005 | -6.801
-7 | -0.354 | 0.05772 | 0.005 | -6.127
-6.5 | -0.327 | 0.05242 | 0.005 | -6.241
-6 | -0.301 | 0.04966 | 0.004 | -6.054
-5.5 | -0.274 | 0.05091 | 0.004 | -5.382
-5 | -0.247 | 0.04427 | 0.004 | -5.59
-4.5 | -0.221 | 0.04208 | 0.003 | -5.248
-4 | -0.34 | 0.03771 | 0.003 | -9.02
-3.5 | -0.318 | 0.03462 | 0.003 | -9.186
-3 | -0.345 | 0.01316 | 0.008 | -26.237
-2.5 | -0.286 | 0.01269 | 0.007 | -22.5
-2 | -0.222 | 0.01219 | 0.007 | -18.178
-1.5 | -0.155 | 0.00684 | 0.006 | -22.74
-1 | -0.088 | 0.00684 | 0.006 | -12.926
-0.5 | -0.021 | 0.00697 | 0.005 | -3.012
0 | 0.047 | 0.00711 | 0.005 | 6.561
0.5 | 0.114 | 0.0073 | 0.004 | 15.654
1 | 0.182 | 0.00745 | 0.004 | 24.394
1.5 | 0.249 | 0.00778 | 0.003 | 32.062
2 | 0.317 | 0.00807 | 0.002 | 39.264
2.5 | 0.384 | 0.00775 | 0.002 | 49.534
3 | 0.451 | 0.00809 | 0.001 | 55.752
3.5 | 0.517 | 0.00856 | 0.001 | 60.416
4 | 0.581 | 0.00896 | 0 | 64.863
4.5 | 0.64 | 0.0112 | -0.001 | 57.205
5 | 0.691 | 0.01162 | -0.001 | 59.456
5.5 | 0.582 | 0.03876 | -0.001 | 15.006
6 | 0.57 | 0.04291 | -0.001 | 13.287
6.5 | 0.363 | 0.04596 | -0.001 | 7.906
7 | 0.39 | 0.04933 | -0.001 | 7.904
7.5 | 0.416 | 0.05347 | -0.002 | 7.787
8 | 0.443 | 0.05855 | -0.002 | 7.563
8.5 | 0.469 | 0.06469 | -0.002 | 7.253
9 | 0.496 | 0.06454 | -0.003 | 7.681
9.5 | 0.522 | 0.08115 | -0.003 | 6.432
10 | 0.549 | 0.07611 | -0.003 | 7.208
10.5 | 0.575 | 0.10496 | -0.004 | 5.48
11 | 0.601 | 0.11048 | -0.004 | 5.443
11.5 | 0.628 | 0.11424 | -0.004 | 5.496
12 | 0.654 | 0.12071 | -0.005 | 5.418
12.5 | 0.681 | 0.12643 | -0.005 | 5.383
13 | 0.706 | 0.12994 | -0.006 | 5.437
13.5 | 0.733 | 0.13691 | -0.006 | 5.355
14 | 0.76 | 0.1397 | -0.007 | 5.439
14.5 | 0.786 | 0.1463 | -0.007 | 5.371
15 | 0.813 | 0.15705 | -0.008 | 5.174
15.5 | 0.838 | 0.16106 | -0.008 | 5.205
16 | 0.865 | 0.1658 | -0.009 | 5.218
16.5 | 0.891 | 0.16999 | -0.009 | 5.24
17 | 0.918 | 0.17631 | -0.009 | 5.205
17.5 | 0.943 | 0.18071 | -0.01 | 5.219
18 | 0.97 | 0.18929 | -0.011 | 5.125
18.5 | 0.995 | 0.19381 | -0.011 | 5.136
19 | 1.022 | 0.20154 | -0.011 | 5.071
19.5 | 1.048 | 0.20773 | -0.012 | 5.044
20 | 1.073 | 0.21209 | -0.012 | 5.06

## 40. Re 750k Mach 0.50 (2)
BIGFOIL.COM POLAR EXPORT
TsAGI B 8.5% thick
TsAGI B 8.5% thick |  |  |  | Cl Max: | 0.9314 | at alpha= | 20 | deg
XFOIL ncrit=9 |  |  |  | L/D Max: | 84.6451 | at alpha= | 3.5 | deg
Re: | 750000 |  |  | Cd Min: | 0.27899 | at alpha= | 20 | deg
Mach: | 0.5 |  |  | Cl=0 at alpha= | -0.61871 | deg
|  |  |  | @ Cl=0.1, Cd= | 0.0057886
|  |  |  | @ Cl=0.4, Cd= | 0.0071191
|  |  |  | @ Cl=0.6, Cd= | 0.0075585
alpha (deg) | Cl | Cd | Cm | Cl/Cd
-6.5 | -0.5136 | 0.05609 | -0.0284 | -9.1567
-6 | -0.5281 | 0.04699 | -0.0273 | -11.2386
-5.5 | -0.5373 | 0.03756 | -0.022 | -14.3051
-5 | -0.4982 | 0.0274 | -0.023 | -18.1825
-4.5 | -0.4399 | 0.01733 | -0.0245 | -25.3837
-4 | -0.3591 | 0.01289 | -0.0259 | -27.8588
-3.5 | -0.3029 | 0.01035 | -0.0221 | -29.2657
-3 | -0.249 | 0.00934 | -0.0181 | -26.6595
-2.5 | -0.1935 | 0.00868 | -0.0149 | -22.2926
-2 | -0.1393 | 0.00804 | -0.0119 | -17.3259
-1.5 | -0.0909 | 0.00708 | -0.0085 | -12.839
-1 | -0.0697 | 0.00538 | 0.001 | -12.9554
-0.5 | 0.0217 | 0.00544 | -0.0035 | 3.989
0 | 0.1048 | 0.00581 | -0.0067 | 18.0379
0.5 | 0.1943 | 0.00629 | -0.0114 | 30.8903
1 | 0.3041 | 0.00692 | -0.0204 | 43.9451
1.5 | 0.3839 | 0.00707 | -0.0235 | 54.2999
2 | 0.4527 | 0.00728 | -0.0241 | 62.1841
2.5 | 0.5327 | 0.00738 | -0.027 | 72.1816
3 | 0.6081 | 0.00758 | -0.0287 | 80.2243
3.5 | 0.6797 | 0.00803 | -0.0295 | 84.6451
4 | 0.7496 | 0.00908 | -0.0303 | 82.5551
4.5 | 0.7909 | 0.01121 | -0.0258 | 70.5531
5 | 0.8307 | 0.01292 | -0.0195 | 64.2957
5.5 | 0.8662 | 0.01476 | -0.0124 | 58.6856
6 | 0.8896 | 0.01749 | -0.0034 | 50.8634
6.5 | 0.9049 | 0.02117 | 0.0063 | 42.7444
7 | 0.9078 | 0.0256 | 0.0166 | 35.4609
7.5 | 0.8877 | 0.02997 | 0.0283 | 29.6196
8 | 0.8558 | 0.03546 | 0.0362 | 24.1342
8.5 | 0.8282 | 0.04317 | 0.0368 | 19.1846
9 | 0.7977 | 0.05347 | 0.0318 | 14.9186
9.5 | 0.771 | 0.06556 | 0.0242 | 11.7602
10 | 0.7416 | 0.07983 | 0.0151 | 9.2897
10.5 | 0.7266 | 0.09278 | 0.0092 | 7.8314
11 | 0.7146 | 0.10529 | 0.0043 | 6.787
11.5 | 0.7021 | 0.11867 | -0.0011 | 5.9164
12 | 0.6961 | 0.13085 | -0.006 | 5.3198
12.5 | 0.559 | 0.12346 | 0.0051 | 4.5278
13 | 0.5488 | 0.13053 | 0.0021 | 4.2044
13.5 | 0.7156 | 0.15964 | -0.0167 | 4.4826
14 | 0.7194 | 0.17054 | -0.0207 | 4.2184
14.5 | 0.7329 | 0.18007 | -0.0251 | 4.0701
15 | 0.7486 | 0.18978 | -0.0304 | 3.9446
15.5 | 0.7646 | 0.19875 | -0.0347 | 3.847
16 | 0.7813 | 0.20696 | -0.0385 | 3.7751
16.5 | 0.7985 | 0.21493 | -0.0415 | 3.7152
17 | 0.8145 | 0.22484 | -0.0458 | 3.6226
17.5 | 0.8329 | 0.23385 | -0.0503 | 3.5617
18 | 0.8515 | 0.24309 | -0.0553 | 3.5028
18.5 | 0.8704 | 0.25201 | -0.0604 | 3.4538
19 | 0.8914 | 0.26154 | -0.066 | 3.4083
19.5 | 0.9113 | 0.27026 | -0.0708 | 3.3719
20 | 0.9314 | 0.27899 | -0.0757 | 3.3385

## 41. Re 1M Mach 0.00 (1)
BIGFOIL.COM POLAR EXPORT
TsAGI B 8.5% thick
TsAGI B 8.5% thick |  |  |  | Cl Max: | 0.741 | at alpha= | 6.5 | deg
JavaFoil+Calcfoil stall+Eppler ext transition |  |  |  | L/D Max: | 66.259 | at alpha= | 4.5 | deg
Re: | 1000000 |  |  | Cd Min: | 0.00636 | at alpha= | 0.5 | deg
Mach: | 0 |  |  | Cl=0 at alpha= | -0.34483 | deg
|  |  |  | @ Cl=0.1, Cd= | 0.0063622
|  |  |  | @ Cl=0.4, Cd= | 0.0074281
|  |  |  | @ Cl=0.6, Cd= | 0.07963
alpha (deg) | Cl | Cd | Cm | Cl/Cd
-12.5 | -0.302 | 0.09693 | 0.006 | -3.113
-12 | -0.323 | 0.09225 | 0.005 | -3.505
-11.5 | -0.346 | 0.08744 | 0.005 | -3.953
-11 | -0.368 | 0.08275 | 0.005 | -4.45
-10.5 | -0.391 | 0.0769 | 0.005 | -5.082
-10 | -0.413 | 0.0718 | 0.005 | -5.746
-9.5 | -0.433 | 0.06825 | 0.004 | -6.338
-9 | -0.45 | 0.06319 | 0.004 | -7.126
-8.5 | -0.464 | 0.05935 | 0.004 | -7.826
-8 | -0.474 | 0.05577 | 0.004 | -8.501
-7.5 | -0.478 | 0.05235 | 0.004 | -9.137
-7 | -0.475 | 0.04886 | 0.003 | -9.712
-6.5 | -0.464 | 0.04587 | 0.003 | -10.112
-6 | -0.447 | 0.04318 | 0.003 | -10.357
-5.5 | -0.425 | 0.04048 | 0.003 | -10.494
-5 | -0.397 | 0.03809 | 0.003 | -10.426
-4.5 | -0.455 | 0.01214 | 0.008 | -37.449
-4 | -0.409 | 0.01205 | 0.008 | -33.928
-3.5 | -0.359 | 0.01273 | 0.007 | -28.189
-3 | -0.305 | 0.01249 | 0.007 | -24.437
-2.5 | -0.25 | 0.01216 | 0.006 | -20.544
-2 | -0.193 | 0.00689 | 0.006 | -27.979
-1.5 | -0.135 | 0.00689 | 0.006 | -19.578
-1 | -0.077 | 0.00689 | 0.005 | -11.127
-0.5 | -0.018 | 0.00698 | 0.005 | -2.606
0 | 0.04 | 0.00653 | 0.004 | 6.19
0.5 | 0.099 | 0.00636 | 0.004 | 15.574
1 | 0.158 | 0.00649 | 0.003 | 24.287
1.5 | 0.216 | 0.0067 | 0.003 | 32.275
2 | 0.275 | 0.00687 | 0.002 | 39.948
2.5 | 0.333 | 0.0071 | 0.002 | 46.873
3 | 0.391 | 0.00738 | 0.001 | 53
3.5 | 0.449 | 0.00769 | 0 | 58.397
4 | 0.506 | 0.008 | 0 | 63.224
4.5 | 0.561 | 0.00846 | -0.001 | 66.259
5 | 0.613 | 0.01146 | -0.001 | 53.481
5.5 | 0.662 | 0.01138 | -0.002 | 58.166
6 | 0.705 | 0.01199 | -0.002 | 58.798
6.5 | 0.741 | 0.01181 | -0.003 | 62.757
7 | 0.616 | 0.04444 | -0.001 | 13.871
7.5 | 0.632 | 0.04753 | -0.001 | 13.291
8 | 0.639 | 0.05098 | -0.001 | 12.543
8.5 | 0.639 | 0.05441 | -0.002 | 11.749
9 | 0.632 | 0.05788 | -0.002 | 10.916
9.5 | 0.617 | 0.06153 | -0.002 | 10.035
10 | 0.597 | 0.06607 | -0.002 | 9.039
10.5 | 0.573 | 0.07005 | -0.003 | 8.174
11 | 0.545 | 0.07504 | -0.003 | 7.257
11.5 | 0.514 | 0.07963 | -0.003 | 6.459

## 42. Re 1M Mach 0.00 (2)
BIGFOIL.COM POLAR EXPORT
TsAGI B 8.5% thick
TsAGI B 8.5% thick |  |  |  | Cl Max: | 0.9989 | at alpha= | 10 | deg
XFOIL ncrit=9 |  |  |  | L/D Max: | 85.1878 | at alpha= | 4 | deg
Re: | 1000000 |  |  | Cd Min: | 0.05064 | at alpha= | 11.5 | deg
Mach: | 0 |  |  | Cl=0 at alpha= | -99 | deg
|  |  |  | @ Cl=0.1, Cd= | 0.0048688
|  |  |  | @ Cl=0.4, Cd= | 0.0061817
|  |  |  | @ Cl=0.6, Cd= | 0.007082
alpha (deg) | Cl | Cd | Cm | Cl/Cd
0 | 0.0702 | 0.00474 | -0.0022 | 14.8101
0.5 | 0.1419 | 0.00505 | -0.0056 | 28.099
1 | 0.2234 | 0.00556 | -0.011 | 40.1799
1.5 | 0.3062 | 0.00591 | -0.017 | 51.8105
2 | 0.3638 | 0.00611 | -0.0175 | 59.5417
2.5 | 0.4294 | 0.00624 | -0.02 | 68.8141
3 | 0.4946 | 0.00639 | -0.0224 | 77.4022
3.5 | 0.5558 | 0.0067 | -0.024 | 82.9552
4 | 0.6125 | 0.00719 | -0.0247 | 85.1878
4.5 | 0.6707 | 0.00802 | -0.0261 | 83.6284
5 | 0.7242 | 0.00957 | -0.027 | 75.674
5.5 | 0.7706 | 0.01045 | -0.0255 | 73.7416
6 | 0.8103 | 0.01144 | -0.0225 | 70.8304
6.5 | 0.8515 | 0.01216 | -0.0199 | 70.0247
7 | 0.8887 | 0.01327 | -0.0165 | 66.9706
7.5 | 0.9143 | 0.01557 | -0.0112 | 58.7219
8 | 0.9382 | 0.01836 | -0.0056 | 51.1002
8.5 | 0.9606 | 0.02213 | -0.0001 | 43.4071
9 | 0.9749 | 0.02739 | 0.0061 | 35.5933
9.5 | 0.9878 | 0.03137 | 0.0119 | 31.4887
10 | 0.9989 | 0.03455 | 0.0176 | 28.9117
10.5 | 0.997 | 0.03809 | 0.0244 | 26.1748
11 | 0.9554 | 0.04422 | 0.0325 | 21.6056
11.5 | 0.932 | 0.05064 | 0.0333 | 18.4044

## 43. Re 1M Mach 0.10 (1)
BIGFOIL.COM POLAR EXPORT
TsAGI B 8.5% thick
TsAGI B 8.5% thick |  |  |  | Cl Max: | 0.708 | at alpha= | 6 | deg
JavaFoil+Calcfoil stall+Eppler ext transition |  |  |  | L/D Max: | 66.341 | at alpha= | 4.5 | deg
Re: | 1000000 |  |  | Cd Min: | 0.00637 | at alpha= | 0.5 | deg
Mach: | 0.1 |  |  | Cl=0 at alpha= | -0.34746 | deg
|  |  |  | @ Cl=0.1, Cd= | 0.00637
|  |  |  | @ Cl=0.4, Cd= | 0.007475
|  |  |  | @ Cl=0.6, Cd= | 0.07493
alpha (deg) | Cl | Cd | Cm | Cl/Cd
-12.5 | -0.263 | 0.0976 | 0.006 | -2.693
-12 | -0.286 | 0.09298 | 0.006 | -3.08
-11.5 | -0.311 | 0.08803 | 0.005 | -3.533
-11 | -0.336 | 0.08289 | 0.005 | -4.058
-10.5 | -0.362 | 0.0778 | 0.005 | -4.653
-10 | -0.387 | 0.07351 | 0.005 | -5.266
-9.5 | -0.411 | 0.0684 | 0.005 | -6.006
-9 | -0.432 | 0.0642 | 0.004 | -6.732
-8.5 | -0.45 | 0.05996 | 0.004 | -7.507
-8 | -0.463 | 0.05589 | 0.004 | -8.288
-7.5 | -0.471 | 0.05238 | 0.004 | -8.986
-7 | -0.469 | 0.04911 | 0.003 | -9.559
-6.5 | -0.461 | 0.0461 | 0.003 | -9.995
-6 | -0.446 | 0.04328 | 0.003 | -10.3
-5.5 | -0.424 | 0.04055 | 0.003 | -10.469
-5 | -0.398 | 0.03822 | 0.003 | -10.403
-4.5 | -0.366 | 0.03603 | 0.003 | -10.155
-4 | -0.41 | 0.01214 | 0.008 | -33.796
-3.5 | -0.36 | 0.01277 | 0.007 | -28.215
-3 | -0.307 | 0.01253 | 0.007 | -24.471
-2.5 | -0.251 | 0.01218 | 0.007 | -20.603
-2 | -0.194 | 0.00691 | 0.006 | -28.043
-1.5 | -0.136 | 0.00691 | 0.006 | -19.625
-1 | -0.077 | 0.00694 | 0.005 | -11.105
-0.5 | -0.018 | 0.00674 | 0.005 | -2.714
0 | 0.041 | 0.00654 | 0.004 | 6.211
0.5 | 0.1 | 0.00637 | 0.004 | 15.621
1 | 0.158 | 0.00653 | 0.003 | 24.244
1.5 | 0.217 | 0.00671 | 0.003 | 32.362
2 | 0.276 | 0.00692 | 0.002 | 39.862
2.5 | 0.335 | 0.00716 | 0.002 | 46.765
3 | 0.393 | 0.00744 | 0.001 | 52.866
3.5 | 0.451 | 0.00773 | 0 | 58.337
4 | 0.508 | 0.00807 | 0 | 62.984
4.5 | 0.563 | 0.00849 | -0.001 | 66.341
5 | 0.616 | 0.01158 | -0.001 | 53.167
5.5 | 0.665 | 0.01146 | -0.002 | 57.997
6 | 0.708 | 0.0121 | -0.002 | 58.492
6.5 | 0.597 | 0.04138 | -0.001 | 14.418
7 | 0.617 | 0.04451 | -0.001 | 13.86
7.5 | 0.631 | 0.04784 | -0.001 | 13.18
8 | 0.636 | 0.05122 | -0.001 | 12.422
8.5 | 0.633 | 0.0544 | -0.002 | 11.644
9 | 0.622 | 0.05805 | -0.002 | 10.72
9.5 | 0.604 | 0.06197 | -0.002 | 9.748
10 | 0.58 | 0.06673 | -0.002 | 8.686
10.5 | 0.551 | 0.07041 | -0.003 | 7.82
11 | 0.518 | 0.07493 | -0.003 | 6.914

## 44. Re 1M Mach 0.10 (2)
BIGFOIL.COM POLAR EXPORT
TsAGI B 8.5% thick
TsAGI B 8.5% thick |  |  |  | Cl Max: | 0.9874 | at alpha= | 10 | deg
XFOIL ncrit=9 |  |  |  | L/D Max: | 85.2632 | at alpha= | 4 | deg
Re: | 1000000 |  |  | Cd Min: | 0.05375 | at alpha= | 11.5 | deg
Mach: | 0.1 |  |  | Cl=0 at alpha= | -99 | deg
|  |  |  | @ Cl=0.1, Cd= | 0.0048773
|  |  |  | @ Cl=0.4, Cd= | 0.0061877
|  |  |  | @ Cl=0.6, Cd= | 0.0071136
alpha (deg) | Cl | Cd | Cm | Cl/Cd
0 | 0.0706 | 0.00475 | -0.0022 | 14.8632
0.5 | 0.1422 | 0.00506 | -0.0055 | 28.1028
1 | 0.2239 | 0.00557 | -0.0109 | 40.1975
1.5 | 0.3075 | 0.00592 | -0.017 | 51.9426
2 | 0.3666 | 0.00611 | -0.0178 | 60
2.5 | 0.4311 | 0.00626 | -0.0199 | 68.8658
3 | 0.4968 | 0.00641 | -0.0223 | 77.5039
4 | 0.6156 | 0.00722 | -0.0246 | 85.2632
4.5 | 0.6738 | 0.0081 | -0.026 | 83.1852
5 | 0.7277 | 0.00964 | -0.0268 | 75.4876
5.5 | 0.775 | 0.01049 | -0.0254 | 73.8799
6 | 0.8147 | 0.01151 | -0.0223 | 70.7819
6.5 | 0.8555 | 0.01231 | -0.0194 | 69.4963
7 | 0.8918 | 0.01354 | -0.0158 | 65.8641
7.5 | 0.9168 | 0.01592 | -0.0102 | 57.5879
8 | 0.9409 | 0.01877 | -0.0046 | 50.1279
8.5 | 0.9613 | 0.02294 | 0.0013 | 41.905
9 | 0.9728 | 0.02815 | 0.0079 | 34.5577
9.5 | 0.9792 | 0.03257 | 0.0145 | 30.0645
10 | 0.9874 | 0.03589 | 0.0203 | 27.5118
10.5 | 0.9766 | 0.03928 | 0.0283 | 24.8625
11 | 0.9336 | 0.0464 | 0.0335 | 20.1207
11.5 | 0.91 | 0.05375 | 0.0323 | 16.9302

## 45. Re 1M Mach 0.25 (1)
BIGFOIL.COM POLAR EXPORT
TsAGI B 8.5% thick
TsAGI B 8.5% thick |  |  |  | Cl Max: | 0.72 | at alpha= | 6 | deg
JavaFoil+Calcfoil stall+Eppler ext transition |  |  |  | L/D Max: | 71.215 | at alpha= | 4.5 | deg
Re: | 1000000 |  |  | Cd Min: | 0.00637 | at alpha= | 0 | deg
Mach: | 0.25 |  |  | Cl=0 at alpha= | -0.34426 | deg
|  |  |  | @ Cl=0.1, Cd= | 0.0065053
|  |  |  | @ Cl=0.4, Cd= | 0.07887
|  |  |  | @ Cl=0.6, Cd= | 0.07887
alpha (deg) | Cl | Cd | Cm | Cl/Cd
-11.5 | -0.063 | 0.08846 | 0.006 | -0.71
-11 | -0.06 | 0.08337 | 0.006 | -0.72
-10.5 | -0.057 | 0.07859 | 0.005 | -0.728
-10 | -0.125 | 0.07525 | 0.005 | -1.663
-9.5 | -0.204 | 0.07138 | 0.005 | -2.856
-9 | -0.266 | 0.06586 | 0.005 | -4.045
-8.5 | -0.321 | 0.06204 | 0.004 | -5.172
-8 | -0.367 | 0.05898 | 0.004 | -6.221
-7.5 | -0.403 | 0.05469 | 0.004 | -7.369
-7 | -0.424 | 0.05028 | 0.004 | -8.441
-6.5 | -0.433 | 0.04753 | 0.003 | -9.116
-6 | -0.432 | 0.04429 | 0.003 | -9.742
-5.5 | -0.42 | 0.04167 | 0.003 | -10.067
-5 | -0.398 | 0.03887 | 0.003 | -10.252
-4.5 | -0.37 | 0.03657 | 0.003 | -10.123
-4 | -0.418 | 0.01245 | 0.008 | -33.593
-3.5 | -0.369 | 0.01313 | 0.008 | -28.077
-3 | -0.314 | 0.01282 | 0.007 | -24.52
-2.5 | -0.257 | 0.01246 | 0.007 | -20.67
-2 | -0.199 | 0.01192 | 0.006 | -16.697
-1.5 | -0.139 | 0.00707 | 0.006 | -19.712
-1 | -0.079 | 0.00709 | 0.005 | -11.176
-0.5 | -0.019 | 0.00686 | 0.005 | -2.738
0 | 0.042 | 0.00637 | 0.004 | 6.556
0.5 | 0.102 | 0.00651 | 0.004 | 15.703
1 | 0.163 | 0.00663 | 0.003 | 24.553
1.5 | 0.223 | 0.00682 | 0.003 | 32.72
2 | 0.284 | 0.00704 | 0.002 | 40.3
2.5 | 0.344 | 0.00729 | 0.002 | 47.157
3 | 0.404 | 0.00759 | 0.001 | 53.243
3.5 | 0.464 | 0.00793 | 0 | 58.434
4 | 0.522 | 0.00826 | 0 | 63.176
4.5 | 0.578 | 0.00812 | -0.001 | 71.215
5 | 0.631 | 0.01117 | -0.001 | 56.462
5.5 | 0.679 | 0.01182 | -0.002 | 57.473
6 | 0.72 | 0.01179 | -0.002 | 61.065
6.5 | 0.601 | 0.04224 | -0.001 | 14.23
7 | 0.615 | 0.04541 | -0.001 | 13.542
7.5 | 0.617 | 0.0486 | -0.001 | 12.692
8 | 0.605 | 0.05193 | -0.001 | 11.653
8.5 | 0.579 | 0.05599 | -0.002 | 10.344
9 | 0.539 | 0.05973 | -0.002 | 9.022
9.5 | 0.486 | 0.06401 | -0.002 | 7.592
10 | 0.422 | 0.06803 | -0.002 | 6.203
10.5 | 0.349 | 0.07258 | -0.003 | 4.814
11 | 0.269 | 0.07887 | -0.003 | 3.413

## 46. Re 1M Mach 0.25 (2)
BIGFOIL.COM POLAR EXPORT
TsAGI B 8.5% thick
TsAGI B 8.5% thick |  |  |  | Cl Max: | 0.9654 | at alpha= | 8.5 | deg
XFOIL ncrit=9 |  |  |  | L/D Max: | 85.6022 | at alpha= | 4 | deg
Re: | 1000000 |  |  | Cd Min: | 0.04731 | at alpha= | 10.5 | deg
Mach: | 0.25 |  |  | Cl=0 at alpha= | -99 | deg
|  |  |  | @ Cl=0.1, Cd= | 0.0049243
|  |  |  | @ Cl=0.4, Cd= | 0.0062322
|  |  |  | @ Cl=0.6, Cd= | 0.0070931
alpha (deg) | Cl | Cd | Cm | Cl/Cd
0 | 0.0711 | 0.0048 | -0.0018 | 14.8125
0.5 | 0.1432 | 0.00511 | -0.0048 | 28.0235
1 | 0.2266 | 0.00564 | -0.0101 | 40.1773
1.5 | 0.3142 | 0.00599 | -0.0167 | 52.4541
2 | 0.3785 | 0.00617 | -0.0182 | 61.3452
2.5 | 0.4407 | 0.00635 | -0.0193 | 69.4016
3 | 0.5091 | 0.00651 | -0.0218 | 78.2028
3.5 | 0.5733 | 0.00685 | -0.0235 | 83.6934
4 | 0.6326 | 0.00739 | -0.0242 | 85.6022
4.5 | 0.6905 | 0.00853 | -0.0251 | 80.9496
5 | 0.7472 | 0.01007 | -0.0258 | 74.2006
5.5 | 0.7981 | 0.01085 | -0.0244 | 73.5576
6 | 0.8375 | 0.01206 | -0.0206 | 69.4444
6.5 | 0.8753 | 0.01332 | -0.0165 | 65.7132
7 | 0.9063 | 0.01519 | -0.0113 | 59.6643
7.5 | 0.9306 | 0.01788 | -0.005 | 52.047
8 | 0.9525 | 0.02142 | 0.0016 | 44.4678
8.5 | 0.9654 | 0.02582 | 0.0086 | 37.3896
9 | 0.9566 | 0.03185 | 0.0174 | 30.0345
9.5 | 0.9372 | 0.03661 | 0.0268 | 25.5996
10 | 0.9177 | 0.04081 | 0.0334 | 22.4871
10.5 | 0.8972 | 0.04731 | 0.0345 | 18.9643

## 47. Re 1M Mach 0.50 (1)
BIGFOIL.COM POLAR EXPORT
TsAGI B 8.5% thick
TsAGI B 8.5% thick |  |  |  | Cl Max: | 1.073 | at alpha= | 20 | deg
JavaFoil+Calcfoil stall+Eppler ext transition |  |  |  | L/D Max: | 68.371 | at alpha= | 4 | deg
Re: | 1000000 |  |  | Cd Min: | 0.00666 | at alpha= | -1 | deg
Mach: | 0.5 |  |  | Cl=0 at alpha= | -0.34559 | deg
|  |  |  | @ Cl=0.1, Cd= | 0.0070045
|  |  |  | @ Cl=0.4, Cd= | 0.0079302
|  |  |  | @ Cl=0.6, Cd= | 0.085698
alpha (deg) | Cl | Cd | Cm | Cl/Cd
-20 | -1.035 | 0.19723 | 0.012 | -5.249
-19.5 | -1.009 | 0.19125 | 0.012 | -5.273
-19 | -0.983 | 0.18889 | 0.012 | -5.206
-18.5 | -0.958 | 0.18179 | 0.011 | -5.27
-18 | -0.931 | 0.17301 | 0.011 | -5.382
-17.5 | -0.906 | 0.16823 | 0.011 | -5.384
-17 | -0.88 | 0.16366 | 0.011 | -5.379
-16.5 | -0.854 | 0.15957 | 0.01 | -5.349
-16 | -0.828 | 0.1529 | 0.01 | -5.415
-15.5 | -0.802 | 0.14868 | 0.01 | -5.396
-15 | -0.775 | 0.14653 | 0.01 | -5.292
-14.5 | -0.75 | 0.13907 | 0.009 | -5.391
-14 | -0.723 | 0.13623 | 0.009 | -5.307
-13.5 | -0.697 | 0.12903 | 0.009 | -5.402
-13 | -0.671 | 0.12533 | 0.009 | -5.355
-12.5 | -0.644 | 0.1214 | 0.008 | -5.308
-12 | -0.618 | 0.11804 | 0.008 | -5.238
-11.5 | -0.592 | 0.11223 | 0.008 | -5.271
-11 | -0.565 | 0.1059 | 0.007 | -5.34
-10.5 | -0.539 | 0.10281 | 0.007 | -5.243
-10 | -0.513 | 0.07669 | 0.007 | -6.685
-9.5 | -0.486 | 0.06741 | 0.007 | -7.215
-9 | -0.46 | 0.06944 | 0.006 | -6.62
-8.5 | -0.433 | 0.06049 | 0.006 | -7.166
-8 | -0.407 | 0.0622 | 0.006 | -6.54
-7.5 | -0.38 | 0.05413 | 0.005 | -7.027
-7 | -0.354 | 0.05537 | 0.005 | -6.388
-6.5 | -0.327 | 0.05149 | 0.005 | -6.354
-6 | -0.301 | 0.0461 | 0.004 | -6.523
-5.5 | -0.274 | 0.04451 | 0.004 | -6.157
-5 | -0.247 | 0.04291 | 0.004 | -5.768
-4.5 | -0.221 | 0.03937 | 0.003 | -5.611
-4 | -0.34 | 0.03685 | 0.003 | -9.232
-3.5 | -0.318 | 0.03413 | 0.003 | -9.322
-3 | -0.345 | 0.01254 | 0.008 | -27.54
-2.5 | -0.286 | 0.01206 | 0.007 | -23.685
-2 | -0.222 | 0.01158 | 0.007 | -19.139
-1.5 | -0.156 | 0.00669 | 0.006 | -23.231
-1 | -0.088 | 0.00666 | 0.006 | -13.294
-0.5 | -0.021 | 0.00675 | 0.005 | -3.109
0 | 0.047 | 0.00687 | 0.005 | 6.79
0.5 | 0.114 | 0.00704 | 0.004 | 16.241
1 | 0.182 | 0.00718 | 0.004 | 25.34
1.5 | 0.249 | 0.00741 | 0.003 | 33.67
2 | 0.317 | 0.00773 | 0.002 | 40.992
2.5 | 0.384 | 0.00804 | 0.002 | 47.754
3 | 0.451 | 0.00758 | 0.001 | 59.551
3.5 | 0.517 | 0.00796 | 0.001 | 64.95
4 | 0.581 | 0.0085 | 0 | 68.371
4.5 | 0.641 | 0.01114 | -0.001 | 57.522
5 | 0.691 | 0.01148 | -0.001 | 60.18
5.5 | 0.582 | 0.03827 | -0.001 | 15.21
6 | 0.57 | 0.04198 | -0.001 | 13.58
6.5 | 0.363 | 0.04502 | -0.001 | 8.072
7 | 0.39 | 0.04795 | -0.001 | 8.133
7.5 | 0.416 | 0.05102 | -0.002 | 8.163
8 | 0.443 | 0.05642 | -0.002 | 7.85
8.5 | 0.469 | 0.06286 | -0.002 | 7.466
9 | 0.496 | 0.06271 | -0.003 | 7.906
9.5 | 0.522 | 0.07743 | -0.003 | 6.743
10 | 0.549 | 0.07354 | -0.003 | 7.461
10.5 | 0.575 | 0.07366 | -0.004 | 7.81
11 | 0.601 | 0.08618 | -0.004 | 6.978
11.5 | 0.628 | 0.10805 | -0.004 | 5.812
12 | 0.654 | 0.11459 | -0.005 | 5.707
12.5 | 0.681 | 0.12135 | -0.005 | 5.609
13 | 0.707 | 0.12486 | -0.006 | 5.659
13.5 | 0.733 | 0.12678 | -0.006 | 5.784
14 | 0.76 | 0.13326 | -0.007 | 5.703
14.5 | 0.786 | 0.14049 | -0.007 | 5.593
15 | 0.813 | 0.1472 | -0.008 | 5.52
15.5 | 0.838 | 0.15122 | -0.008 | 5.544
16 | 0.865 | 0.15646 | -0.009 | 5.529
16.5 | 0.891 | 0.16066 | -0.009 | 5.544
17 | 0.918 | 0.16691 | -0.01 | 5.498
17.5 | 0.943 | 0.17131 | -0.01 | 5.505
18 | 0.97 | 0.17511 | -0.011 | 5.54
18.5 | 0.995 | 0.17965 | -0.011 | 5.541
19 | 1.022 | 0.19105 | -0.012 | 5.35
19.5 | 1.048 | 0.19256 | -0.012 | 5.441
20 | 1.073 | 0.20075 | -0.012 | 5.346

## 48. Re 1M Mach 0.50 (2)
BIGFOIL.COM POLAR EXPORT
TsAGI B 8.5% thick
TsAGI B 8.5% thick |  |  |  | Cl Max: | 0.9313 | at alpha= | 20 | deg
XFOIL ncrit=9 |  |  |  | L/D Max: | 86.1051 | at alpha= | 3.5 | deg
Re: | 1000000 |  |  | Cd Min: | 0.27828 | at alpha= | 20 | deg
Mach: | 0.5 |  |  | Cl=0 at alpha= | -0.43299 | deg
|  |  |  | @ Cl=0.1, Cd= | 0.0051087
|  |  |  | @ Cl=0.4, Cd= | 0.0064307
|  |  |  | @ Cl=0.6, Cd= | 0.0071878
alpha (deg) | Cl | Cd | Cm | Cl/Cd
-20 | -0.8593 | 0.27825 | 0.0802 | -3.0882
-19.5 | -0.838 | 0.27039 | 0.0753 | -3.0992
-19 | -0.8167 | 0.26249 | 0.0705 | -3.1114
-18.5 | -0.7952 | 0.25433 | 0.0658 | -3.1266
-18 | -0.7737 | 0.24603 | 0.0611 | -3.1447
-17.5 | -0.752 | 0.23777 | 0.0565 | -3.1627
-17 | -0.7308 | 0.22965 | 0.052 | -3.1822
-16.5 | -0.709 | 0.22129 | 0.0472 | -3.2039
-16 | -0.6887 | 0.2131 | 0.0427 | -3.2318
-15.5 | -0.6692 | 0.20489 | 0.0382 | -3.2661
-15 | -0.6504 | 0.19655 | 0.034 | -3.3091
-14.5 | -0.6318 | 0.18838 | 0.0301 | -3.3539
-14 | -0.6144 | 0.17993 | 0.0262 | -3.4147
-13.5 | -0.5994 | 0.17155 | 0.0237 | -3.494
-13 | -0.5834 | 0.16386 | 0.0205 | -3.5604
-12.5 | -0.5681 | 0.15604 | 0.0172 | -3.6407
-12 | -0.5534 | 0.14787 | 0.0138 | -3.7425
-11.5 | -0.54 | 0.13981 | 0.0105 | -3.8624
-11 | -0.5282 | 0.13138 | 0.006 | -4.0204
-10.5 | -0.5179 | 0.12299 | 0.0029 | -4.2109
-10 | -0.5086 | 0.11468 | -0.0003 | -4.4349
-9.5 | -0.5051 | 0.10671 | -0.0023 | -4.7334
-9 | -0.4984 | 0.09872 | -0.0055 | -5.0486
-8.5 | -0.4928 | 0.09067 | -0.0091 | -5.4351
-8 | -0.4895 | 0.08237 | -0.0132 | -5.9427
-7.5 | -0.4906 | 0.07351 | -0.0182 | -6.6739
-7 | -0.502 | 0.06343 | -0.0266 | -7.9142
-6.5 | -0.5229 | 0.05399 | -0.0284 | -9.6851
-6 | -0.5328 | 0.04586 | -0.0269 | -11.618
-5.5 | -0.5299 | 0.03701 | -0.0243 | -14.3178
-5 | -0.4846 | 0.02499 | -0.0273 | -19.3918
-4.5 | -0.4177 | 0.01498 | -0.0289 | -27.8838
-4 | -0.3639 | 0.01111 | -0.0247 | -32.7543
-3.5 | -0.3095 | 0.00985 | -0.0204 | -31.4213
-3 | -0.2561 | 0.00879 | -0.0164 | -29.1354
-2.5 | -0.1998 | 0.00818 | -0.0133 | -24.4254
-1.5 | -0.0903 | 0.00701 | -0.0081 | -12.8816
-1 | -0.0515 | 0.00572 | -0.0028 | -9.0035
-0.5 | -0.0117 | 0.00477 | 0.0034 | -2.4528
0 | 0.0756 | 0.00501 | -0.0008 | 15.0898
0.5 | 0.1572 | 0.00534 | -0.004 | 29.4382
1 | 0.2573 | 0.00592 | -0.011 | 43.4628
1.5 | 0.342 | 0.00629 | -0.0149 | 54.372
2 | 0.4203 | 0.00648 | -0.0176 | 64.8611
2.5 | 0.4919 | 0.00672 | -0.0187 | 73.1994
3 | 0.5635 | 0.00697 | -0.0196 | 80.8465
3.5 | 0.6389 | 0.00742 | -0.0213 | 86.1051
4 | 0.707 | 0.00834 | -0.0216 | 84.7722
4.5 | 0.7656 | 0.01039 | -0.0206 | 73.6862
5 | 0.8367 | 0.01181 | -0.0203 | 70.8467
5.5 | 0.8784 | 0.01401 | -0.0145 | 62.6981
6 | 0.9022 | 0.01676 | -0.0054 | 53.8305
6.5 | 0.9175 | 0.02057 | 0.0046 | 44.6038
7 | 0.9186 | 0.02519 | 0.0152 | 36.4669
7.5 | 0.8975 | 0.02975 | 0.0273 | 30.1681
8 | 0.8631 | 0.03506 | 0.0362 | 24.6178
8.5 | 0.8324 | 0.04275 | 0.0371 | 19.4713
9 | 0.8018 | 0.05305 | 0.0322 | 15.114
9.5 | 0.7728 | 0.06544 | 0.0242 | 11.8093
10 | 0.7465 | 0.07963 | 0.0155 | 9.3746
10.5 | 0.7283 | 0.09339 | 0.009 | 7.7985
11 | 0.714 | 0.1059 | 0.0035 | 6.7422
11.5 | 0.7051 | 0.11756 | -0.0014 | 5.9978
12 | 0.7001 | 0.12887 | -0.0061 | 5.4326
12.5 | 0.6912 | 0.14184 | -0.0101 | 4.8731
13 | 0.6991 | 0.15164 | -0.014 | 4.6103
13.5 | 0.7129 | 0.16127 | -0.0185 | 4.4205
14 | 0.7257 | 0.17011 | -0.0225 | 4.2661
14.5 | 0.7397 | 0.17791 | -0.0257 | 4.1577
15 | 0.7489 | 0.18825 | -0.0298 | 3.9782
15.5 | 0.7642 | 0.19763 | -0.034 | 3.8668
16 | 0.7805 | 0.20712 | -0.0385 | 3.7683
16.5 | 0.7987 | 0.217 | -0.0438 | 3.6806
17 | 0.8169 | 0.22593 | -0.0482 | 3.6157
17.5 | 0.8354 | 0.23469 | -0.0527 | 3.5596
18 | 0.8543 | 0.24315 | -0.0571 | 3.5135
18.5 | 0.8735 | 0.25168 | -0.0616 | 3.4707
19 | 0.8917 | 0.26038 | -0.0653 | 3.4246
19.5 | 0.9114 | 0.26926 | -0.0701 | 3.3848
20 | 0.9313 | 0.27828 | -0.0751 | 3.3466

## 49. Re 2M Mach 0.00 (1)
BIGFOIL.COM POLAR EXPORT
TsAGI B 8.5% thick
TsAGI B 8.5% thick |  |  |  | Cl Max: | 0.77 | at alpha= | 7 | deg
JavaFoil+Calcfoil stall+Eppler ext transition |  |  |  | L/D Max: | 72.798 | at alpha= | 4.5 | deg
Re: | 2000000 |  |  | Cd Min: | 0.0063 | at alpha= | 0 | deg
Mach: | 0 |  |  | Cl=0 at alpha= | -0.34483 | deg
|  |  |  | @ Cl=0.1, Cd= | 0.0063771
|  |  |  | @ Cl=0.4, Cd= | 0.0067519
|  |  |  | @ Cl=0.6, Cd= | 0.08008
alpha (deg) | Cl | Cd | Cm | Cl/Cd
-10 | -0.413 | 0.06762 | 0.005 | -6.109
-9.5 | -0.433 | 0.06339 | 0.005 | -6.833
-9 | -0.451 | 0.05961 | 0.005 | -7.563
-8.5 | -0.465 | 0.05656 | 0.005 | -8.222
-8 | -0.475 | 0.05306 | 0.004 | -8.944
-7.5 | -0.479 | 0.05021 | 0.004 | -9.538
-7 | -0.475 | 0.0474 | 0.004 | -10.022
-6.5 | -0.464 | 0.04478 | 0.004 | -10.367
-6 | -0.448 | 0.04228 | 0.004 | -10.592
-5.5 | -0.426 | 0.03967 | 0.004 | -10.733
-5 | -0.496 | 0.01322 | 0.009 | -37.497
-4.5 | -0.455 | 0.01287 | 0.008 | -35.334
-4 | -0.409 | 0.01257 | 0.008 | -32.532
-3.5 | -0.359 | 0.01149 | 0.007 | -31.244
-3 | -0.305 | 0.01198 | 0.007 | -25.472
-2.5 | -0.25 | 0.01172 | 0.006 | -21.305
-2 | -0.193 | 0.00726 | 0.006 | -26.553
-1.5 | -0.135 | 0.00712 | 0.006 | -18.95
-1 | -0.077 | 0.00712 | 0.005 | -10.776
-0.5 | -0.018 | 0.00667 | 0.005 | -2.729
0 | 0.04 | 0.0063 | 0.004 | 6.419
0.5 | 0.099 | 0.00637 | 0.004 | 15.538
1 | 0.158 | 0.00679 | 0.003 | 23.207
1.5 | 0.216 | 0.0067 | 0.003 | 32.252
2 | 0.275 | 0.00688 | 0.002 | 39.899
2.5 | 0.333 | 0.00675 | 0.002 | 49.36
3 | 0.391 | 0.00671 | 0.001 | 58.278
3.5 | 0.449 | 0.00698 | 0 | 64.306
4 | 0.506 | 0.00728 | 0 | 69.484
4.5 | 0.561 | 0.0077 | -0.001 | 72.798
5 | 0.613 | 0.0101 | -0.001 | 60.687
5.5 | 0.662 | 0.01065 | -0.002 | 62.145
6 | 0.705 | 0.01051 | -0.002 | 67.136
6.5 | 0.741 | 0.01109 | -0.003 | 66.839
7 | 0.77 | 0.01167 | -0.003 | 65.947
7.5 | 0.633 | 0.04607 | -0.002 | 13.741
8 | 0.641 | 0.04908 | -0.002 | 13.063
8.5 | 0.64 | 0.05243 | -0.002 | 12.212
9 | 0.633 | 0.05566 | -0.002 | 11.371
9.5 | 0.619 | 0.05913 | -0.003 | 10.465
10 | 0.598 | 0.06284 | -0.003 | 9.521
10.5 | 0.574 | 0.06685 | -0.003 | 8.582
11 | 0.546 | 0.07095 | -0.003 | 7.693
11.5 | 0.515 | 0.07563 | -0.004 | 6.814
12 | 0.484 | 0.08008 | -0.004 | 6.045

## 50. Re 2M Mach 0.00 (2)
BIGFOIL.COM POLAR EXPORT
TsAGI B 8.5% thick
TsAGI B 8.5% thick |  |  |  | Cl Max: | 1.0978 | at alpha= | 11 | deg
XFOIL ncrit=9 |  |  |  | L/D Max: | 89.5854 | at alpha= | 4 | deg
Re: | 2000000 |  |  | Cd Min: | 0.24854 | at alpha= | 20 | deg
Mach: | 0 |  |  | Cl=0 at alpha= | -0.37736 | deg
|  |  |  | @ Cl=0.1, Cd= | 0.0038106
|  |  |  | @ Cl=0.4, Cd= | 0.0049865
|  |  |  | @ Cl=0.6, Cd= | 0.0068877
alpha (deg) | Cl | Cd | Cm | Cl/Cd
-9 | -0.5683 | 0.08154 | -0.0106 | -6.9696
-8 | -0.7314 | 0.02885 | -0.0147 | -25.3518
-7.5 | -0.7264 | 0.02203 | -0.0068 | -32.9732
-7 | -0.6938 | 0.01649 | -0.0035 | -42.074
-6.5 | -0.6455 | 0.01171 | -0.0027 | -55.1238
-6 | -0.5869 | 0.00975 | -0.0036 | -60.1949
-5.5 | -0.5075 | 0.00885 | -0.0093 | -57.3446
-5 | -0.4337 | 0.00804 | -0.0135 | -53.9428
-4.5 | -0.385 | 0.00776 | -0.0119 | -49.6134
-4 | -0.3371 | 0.00742 | -0.0101 | -45.4313
-3.5 | -0.2871 | 0.00727 | -0.0089 | -39.4911
-3 | -0.2376 | 0.00693 | -0.0075 | -34.2857
-2.5 | -0.1872 | 0.00667 | -0.0064 | -28.066
-2 | -0.1375 | 0.00634 | -0.0052 | -21.6877
-1.5 | -0.0891 | 0.00592 | -0.0038 | -15.0507
-1 | -0.0439 | 0.0053 | -0.0018 | -8.283
-0.5 | -0.0091 | 0.00428 | 0.0025 | -2.1262
0 | 0.028 | 0.00375 | 0.0069 | 7.4667
0.5 | 0.0873 | 0.00378 | 0.0062 | 23.0952
1 | 0.1495 | 0.00393 | 0.0047 | 38.0407
1.5 | 0.2187 | 0.00417 | 0.0017 | 52.446
2 | 0.2989 | 0.00457 | -0.0038 | 65.4048
2.5 | 0.3663 | 0.00484 | -0.0066 | 75.6818
3 | 0.4261 | 0.0051 | -0.0077 | 83.549
3.5 | 0.4786 | 0.00551 | -0.0072 | 86.8603
4 | 0.5402 | 0.00603 | -0.0091 | 89.5854
4.5 | 0.5987 | 0.00686 | -0.0105 | 87.2741
5 | 0.6536 | 0.00803 | -0.0112 | 81.3948
5.5 | 0.7105 | 0.00868 | -0.012 | 81.8548
6 | 0.7651 | 0.00925 | -0.0122 | 82.7135
6.5 | 0.8231 | 0.00996 | -0.0132 | 82.6406
7 | 0.8817 | 0.01064 | -0.0145 | 82.8665
7.5 | 0.9374 | 0.0117 | -0.0152 | 80.1197
8 | 0.986 | 0.01363 | -0.0147 | 72.3404
8.5 | 1.0109 | 0.01585 | -0.0094 | 63.7792
9 | 1.0317 | 0.01864 | -0.0035 | 55.3487
10.5 | 1.0769 | 0.02791 | 0.0143 | 38.5847
11 | 1.0978 | 0.02925 | 0.0188 | 37.5316
11.5 | 1.0855 | 0.03218 | 0.0274 | 33.7321
12 | 1.0493 | 0.03908 | 0.0324 | 26.8501
13 | 0.9751 | 0.0608 | 0.0243 | 16.0378
14 | 0.7967 | 0.12342 | -0.0077 | 6.4552
14.5 | 0.7879 | 0.13551 | -0.0129 | 5.8143
16.5 | 0.7529 | 0.19283 | -0.0351 | 3.9045
17 | 0.7635 | 0.20138 | -0.0388 | 3.7913
17.5 | 0.7752 | 0.20957 | -0.0426 | 3.699
18 | 0.7871 | 0.21799 | -0.0465 | 3.6107
18.5 | 0.8005 | 0.22562 | -0.0503 | 3.548
19 | 0.8141 | 0.23357 | -0.0543 | 3.4855
19.5 | 0.8284 | 0.24106 | -0.0583 | 3.4365
20 | 0.843 | 0.24854 | -0.0623 | 3.3918

## 51. Re 2M Mach 0.10 (1)
BIGFOIL.COM POLAR EXPORT
TsAGI B 8.5% thick
TsAGI B 8.5% thick |  |  |  | Cl Max: | 0.77 | at alpha= | 7 | deg
JavaFoil+Calcfoil stall+Eppler ext transition |  |  |  | L/D Max: | 72.903 | at alpha= | 4.5 | deg
Re: | 2000000 |  |  | Cd Min: | 0.00631 | at alpha= | 0 | deg
Mach: | 0.1 |  |  | Cl=0 at alpha= | -0.34746 | deg
|  |  |  | @ Cl=0.1, Cd= | 0.00641
|  |  |  | @ Cl=0.4, Cd= | 0.0067614
|  |  |  | @ Cl=0.6, Cd= | 0.08072
alpha (deg) | Cl | Cd | Cm | Cl/Cd
-10 | -0.388 | 0.06847 | 0.005 | -5.661
-9.5 | -0.411 | 0.0641 | 0.005 | -6.417
-9 | -0.433 | 0.06028 | 0.005 | -7.178
-8.5 | -0.451 | 0.0565 | 0.005 | -7.977
-8 | -0.464 | 0.05316 | 0.004 | -8.723
-7.5 | -0.471 | 0.05038 | 0.004 | -9.352
-7 | -0.47 | 0.04752 | 0.004 | -9.891
-6.5 | -0.461 | 0.04503 | 0.004 | -10.242
-6 | -0.446 | 0.04235 | 0.004 | -10.539
-5.5 | -0.425 | 0.03983 | 0.004 | -10.676
-5 | -0.496 | 0.01325 | 0.009 | -37.451
-4.5 | -0.456 | 0.01297 | 0.008 | -35.167
-4 | -0.41 | 0.01261 | 0.008 | -32.547
-3.5 | -0.36 | 0.01152 | 0.007 | -31.271
-3 | -0.307 | 0.01202 | 0.007 | -25.507
-2.5 | -0.251 | 0.01176 | 0.007 | -21.346
-2 | -0.194 | 0.00729 | 0.006 | -26.582
-1.5 | -0.136 | 0.00715 | 0.006 | -18.986
-1 | -0.077 | 0.00718 | 0.005 | -10.745
-0.5 | -0.018 | 0.00634 | 0.005 | -2.886
0 | 0.041 | 0.00631 | 0.004 | 6.44
0.5 | 0.1 | 0.00641 | 0.004 | 15.532
1 | 0.158 | 0.00655 | 0.003 | 24.167
1.5 | 0.217 | 0.00672 | 0.003 | 32.343
2 | 0.276 | 0.0069 | 0.002 | 40.02
2.5 | 0.335 | 0.00676 | 0.002 | 49.51
3 | 0.393 | 0.00673 | 0.001 | 58.452
3.5 | 0.451 | 0.00699 | 0 | 64.513
4 | 0.508 | 0.0073 | 0 | 69.647
4.5 | 0.563 | 0.00773 | -0.001 | 72.903
5 | 0.616 | 0.01013 | -0.001 | 60.807
5.5 | 0.665 | 0.01069 | -0.002 | 62.186
6 | 0.708 | 0.01059 | -0.002 | 66.826
6.5 | 0.743 | 0.01118 | -0.003 | 66.45
7 | 0.77 | 0.01119 | -0.003 | 68.8
7.5 | 0.631 | 0.04632 | -0.001 | 13.631
8 | 0.638 | 0.04917 | -0.002 | 12.974
8.5 | 0.635 | 0.05214 | -0.002 | 12.184
9 | 0.623 | 0.05583 | -0.002 | 11.167
9.5 | 0.605 | 0.05944 | -0.003 | 10.183
10 | 0.581 | 0.06304 | -0.003 | 9.213
10.5 | 0.552 | 0.06711 | -0.003 | 8.222
11 | 0.519 | 0.07149 | -0.003 | 7.26
11.5 | 0.485 | 0.07599 | -0.004 | 6.378
12 | 0.449 | 0.08072 | -0.004 | 5.568

## 52. Re 2M Mach 0.10 (2)
BIGFOIL.COM POLAR EXPORT
TsAGI B 8.5% thick
TsAGI B 8.5% thick |  |  |  | Cl Max: | 1.0735 | at alpha= | 11 | deg
XFOIL ncrit=9 |  |  |  | L/D Max: | 89.7355 | at alpha= | 4 | deg
Re: | 2000000 |  |  | Cd Min: | 0.10983 | at alpha= | 14 | deg
Mach: | 0.1 |  |  | Cl=0 at alpha= | -99 | deg
|  |  |  | @ Cl=0.1, Cd= | 0.0038194
|  |  |  | @ Cl=0.4, Cd= | 0.0049926
|  |  |  | @ Cl=0.6, Cd= | 0.0068851
alpha (deg) | Cl | Cd | Cm | Cl/Cd
0 | 0.0282 | 0.00376 | 0.0069 | 7.5
0.5 | 0.0876 | 0.00379 | 0.0063 | 23.1135
1 | 0.1508 | 0.00394 | 0.0047 | 38.2741
1.5 | 0.2201 | 0.00417 | 0.0016 | 52.7818
2 | 0.3003 | 0.00458 | -0.0037 | 65.5677
2.5 | 0.3681 | 0.00485 | -0.0065 | 75.8969
3 | 0.4285 | 0.00512 | -0.0077 | 83.6914
3.5 | 0.4809 | 0.00552 | -0.0071 | 87.1196
4 | 0.5429 | 0.00605 | -0.009 | 89.7355
4.5 | 0.6017 | 0.00691 | -0.0103 | 87.0767
5 | 0.6571 | 0.00807 | -0.0111 | 81.425
5.5 | 0.7145 | 0.00872 | -0.0118 | 81.9381
6 | 0.7695 | 0.0093 | -0.012 | 82.7419
6.5 | 0.8278 | 0.01002 | -0.0129 | 82.6148
7 | 0.8866 | 0.01078 | -0.0141 | 82.2449
7.5 | 0.9423 | 0.01195 | -0.0146 | 78.8536
8 | 0.9886 | 0.01403 | -0.0136 | 70.4633
8.5 | 1.0125 | 0.01639 | -0.008 | 61.7755
9 | 1.0316 | 0.01945 | -0.0018 | 53.0386
9.5 | 1.0457 | 0.02312 | 0.0048 | 45.2292
10 | 1.0579 | 0.02641 | 0.0111 | 40.0568
10.5 | 1.0648 | 0.02953 | 0.0176 | 36.0582
11 | 1.0735 | 0.03101 | 0.0241 | 34.6179
11.5 | 1.0561 | 0.03505 | 0.031 | 30.1312
12 | 1.0105 | 0.0442 | 0.0326 | 22.862
12.5 | 0.9295 | 0.06239 | 0.0236 | 14.8982
13 | 0.8867 | 0.07917 | 0.0125 | 11.1999
13.5 | 0.8717 | 0.09213 | 0.0047 | 9.4616
14 | 0.8441 | 0.10983 | -0.0041 | 7.6855

## 53. Re 2M Mach 0.25 (1)
BIGFOIL.COM POLAR EXPORT
TsAGI B 8.5% thick
TsAGI B 8.5% thick |  |  |  | Cl Max: | 0.767 | at alpha= | 7 | deg
JavaFoil+Calcfoil stall+Eppler ext transition |  |  |  | L/D Max: | 72.536 | at alpha= | 4.5 | deg
Re: | 2000000 |  |  | Cd Min: | 0.00611 | at alpha= | 1 | deg
Mach: | 0.25 |  |  | Cl=0 at alpha= | -0.34426 | deg
|  |  |  | @ Cl=0.1, Cd= | 0.08274
|  |  |  | @ Cl=0.4, Cd= | 0.08274
|  |  |  | @ Cl=0.6, Cd= | 0.08274
alpha (deg) | Cl | Cd | Cm | Cl/Cd
-9.5 | -0.204 | 0.06583 | 0.005 | -3.1
-9 | -0.267 | 0.06194 | 0.005 | -4.306
-8.5 | -0.321 | 0.05815 | 0.005 | -5.524
-8 | -0.367 | 0.05481 | 0.005 | -6.702
-7.5 | -0.403 | 0.0514 | 0.004 | -7.85
-7 | -0.425 | 0.0486 | 0.004 | -8.742
-6.5 | -0.434 | 0.04561 | 0.004 | -9.509
-6 | -0.432 | 0.04302 | 0.004 | -10.041
-5.5 | -0.42 | 0.04082 | 0.004 | -10.289
-5 | -0.399 | 0.03815 | 0.004 | -10.467
-4.5 | -0.462 | 0.01334 | 0.009 | -34.62
-4 | -0.418 | 0.01298 | 0.008 | -32.223
-3.5 | -0.369 | 0.01186 | 0.008 | -31.091
-3 | -0.314 | 0.01233 | 0.007 | -25.493
-2.5 | -0.258 | 0.01203 | 0.007 | -21.397
-2 | -0.199 | 0.01072 | 0.006 | -18.561
-1.5 | -0.139 | 0.00649 | 0.006 | -21.482
-1 | -0.079 | 0.00642 | 0.005 | -12.343
-0.5 | -0.019 | 0.00645 | 0.005 | -2.914
0 | 0.042 | 0.00646 | 0.004 | 6.465
0.5 | 0.102 | 0.00656 | 0.004 | 15.591
1 | 0.163 | 0.00611 | 0.003 | 26.628
1.5 | 0.223 | 0.00627 | 0.003 | 35.612
2 | 0.284 | 0.00645 | 0.002 | 43.993
2.5 | 0.344 | 0.00666 | 0.002 | 51.664
3 | 0.404 | 0.00689 | 0.001 | 58.667
3.5 | 0.464 | 0.00718 | 0 | 64.561
4 | 0.522 | 0.0075 | 0 | 69.578
4.5 | 0.578 | 0.00797 | -0.001 | 72.536
5 | 0.631 | 0.01047 | -0.001 | 60.285
5.5 | 0.679 | 0.01108 | -0.002 | 61.3
6 | 0.72 | 0.011 | -0.002 | 65.504
6.5 | 0.75 | 0.01106 | -0.003 | 67.835
7 | 0.767 | 0.01166 | -0.003 | 65.793
7.5 | 0.618 | 0.0468 | -0.002 | 13.205
8 | 0.606 | 0.05001 | -0.002 | 12.115
8.5 | 0.58 | 0.05362 | -0.002 | 10.814
9 | 0.54 | 0.05699 | -0.002 | 9.469
9.5 | 0.487 | 0.06069 | -0.003 | 8.021
10 | 0.423 | 0.06462 | -0.003 | 6.542
10.5 | 0.35 | 0.06913 | -0.003 | 5.063
11 | 0.27 | 0.07369 | -0.003 | 3.658
11.5 | 0.176 | 0.07834 | -0.004 | 2.241
12 | 0.07 | 0.08274 | -0.004 | 0.841

## 54. Re 2M Mach 0.25 (2)
BIGFOIL.COM POLAR EXPORT
TsAGI B 8.5% thick
TsAGI B 8.5% thick |  |  |  | Cl Max: | 1.0263 | at alpha= | 9 | deg
XFOIL ncrit=9 |  |  |  | L/D Max: | 90.2427 | at alpha= | 4 | deg
Re: | 2000000 |  |  | Cd Min: | 0.03899 | at alpha= | 10.5 | deg
Mach: | 0.25 |  |  | Cl=0 at alpha= | -99 | deg
|  |  |  | @ Cl=0.1, Cd= | 0.0038655
|  |  |  | @ Cl=0.4, Cd= | 0.005004
|  |  |  | @ Cl=0.6, Cd= | 0.0068827
alpha (deg) | Cl | Cd | Cm | Cl/Cd
0 | 0.0296 | 0.00382 | 0.007 | 7.7487
0.5 | 0.0892 | 0.00384 | 0.0067 | 23.2292
1 | 0.1569 | 0.004 | 0.0045 | 39.225
1.5 | 0.2273 | 0.00424 | 0.0017 | 53.6085
2 | 0.3083 | 0.00465 | -0.0034 | 66.3011
2.5 | 0.3779 | 0.00491 | -0.0062 | 76.9654
3 | 0.4414 | 0.00518 | -0.0075 | 85.2124
3.5 | 0.4935 | 0.00562 | -0.0064 | 87.8114
4 | 0.5577 | 0.00618 | -0.0082 | 90.2427
4.5 | 0.6179 | 0.00718 | -0.0095 | 86.0585
5 | 0.6759 | 0.00833 | -0.0101 | 81.1405
5.5 | 0.7362 | 0.00895 | -0.0108 | 82.257
6 | 0.7926 | 0.00971 | -0.0105 | 81.6272
6.5 | 0.8534 | 0.01058 | -0.0111 | 80.6616
7 | 0.9121 | 0.0119 | -0.0115 | 76.6471
7.5 | 0.9668 | 0.01378 | -0.0112 | 70.1597
8 | 1.0024 | 0.01618 | -0.0073 | 61.953
8.5 | 1.0208 | 0.01931 | -0.0002 | 52.8638
9 | 1.0263 | 0.02372 | 0.0081 | 43.2673
9.5 | 1.0059 | 0.02984 | 0.0187 | 33.7098
10 | 0.9804 | 0.03382 | 0.0293 | 28.9888
10.5 | 0.9581 | 0.03899 | 0.0339 | 24.573

## 55. Re 2M Mach 0.50 (1)
BIGFOIL.COM POLAR EXPORT
TsAGI B 8.5% thick
TsAGI B 8.5% thick |  |  |  | Cl Max: | 1.074 | at alpha= | 20 | deg
JavaFoil+Calcfoil stall+Eppler ext transition |  |  |  | L/D Max: | 74.223 | at alpha= | 4 | deg
Re: | 2000000 |  |  | Cd Min: | 0.00637 | at alpha= | -0.5 | deg
Mach: | 0.5 |  |  | Cl=0 at alpha= | -0.34559 | deg
|  |  |  | @ Cl=0.1, Cd= | 0.0064891
|  |  |  | @ Cl=0.4, Cd= | 0.007384
|  |  |  | @ Cl=0.6, Cd= | 0.078098
alpha (deg) | Cl | Cd | Cm | Cl/Cd
-20 | -1.036 | 0.17734 | 0.012 | -5.84
-19.5 | -1.009 | 0.17167 | 0.012 | -5.877
-19 | -0.984 | 0.16742 | 0.012 | -5.875
-18.5 | -0.958 | 0.16023 | 0.011 | -5.982
-18 | -0.932 | 0.15427 | 0.011 | -6.039
-17.5 | -0.906 | 0.1497 | 0.011 | -6.053
-17 | -0.881 | 0.14526 | 0.011 | -6.063
-16.5 | -0.854 | 0.1415 | 0.01 | -6.035
-16 | -0.828 | 0.13729 | 0.01 | -6.034
-15.5 | -0.803 | 0.13326 | 0.01 | -6.024
-15 | -0.776 | 0.12806 | 0.01 | -6.057
-14.5 | -0.75 | 0.12254 | 0.009 | -6.12
-14 | -0.723 | 0.11895 | 0.009 | -6.079
-13.5 | -0.697 | 0.11394 | 0.009 | -6.12
-13 | -0.671 | 0.11039 | 0.009 | -6.082
-12.5 | -0.645 | 0.0939 | 0.008 | -6.865
-12 | -0.619 | 0.08288 | 0.008 | -7.464
-11.5 | -0.592 | 0.09005 | 0.008 | -6.573
-11 | -0.566 | 0.076 | 0.007 | -7.445
-10.5 | -0.539 | 0.07402 | 0.007 | -7.288
-10 | -0.513 | 0.07012 | 0.007 | -7.315
-9.5 | -0.487 | 0.06248 | 0.007 | -7.791
-9 | -0.46 | 0.06437 | 0.006 | -7.146
-8.5 | -0.434 | 0.057 | 0.006 | -7.609
-8 | -0.407 | 0.05557 | 0.006 | -7.325
-7.5 | -0.381 | 0.05149 | 0.005 | -7.392
-7 | -0.354 | 0.04997 | 0.005 | -7.083
-6.5 | -0.327 | 0.04782 | 0.005 | -6.847
-6 | -0.301 | 0.04402 | 0.005 | -6.837
-5.5 | -0.274 | 0.04252 | 0.004 | -6.449
-5 | -0.248 | 0.04031 | 0.004 | -6.144
-4.5 | -0.221 | 0.03811 | 0.004 | -5.801
-4 | -0.34 | 0.03603 | 0.003 | -9.449
-3.5 | -0.397 | 0.01218 | 0.009 | -32.59
-3 | -0.345 | 0.01174 | 0.008 | -29.414
-2.5 | -0.286 | 0.01086 | 0.007 | -26.293
-2 | -0.222 | 0.01045 | 0.007 | -21.213
-1.5 | -0.156 | 0.00658 | 0.006 | -23.652
-1 | -0.088 | 0.0064 | 0.006 | -13.815
-0.5 | -0.021 | 0.00637 | 0.005 | -3.297
0 | 0.047 | 0.00641 | 0.005 | 7.284
0.5 | 0.114 | 0.00651 | 0.004 | 17.551
1 | 0.182 | 0.00659 | 0.004 | 27.587
1.5 | 0.249 | 0.00684 | 0.003 | 36.475
2 | 0.317 | 0.00705 | 0.002 | 44.968
2.5 | 0.384 | 0.00731 | 0.002 | 52.518
3 | 0.451 | 0.00762 | 0.001 | 59.186
3.5 | 0.517 | 0.00804 | 0.001 | 64.304
4 | 0.581 | 0.00783 | 0 | 74.223
4.5 | 0.641 | 0.01051 | -0.001 | 60.955
5 | 0.691 | 0.0107 | -0.001 | 64.648
5.5 | 0.725 | 0.01099 | -0.002 | 65.991
6 | 0.571 | 0.04047 | -0.001 | 14.097
6.5 | 0.364 | 0.04313 | -0.001 | 8.442
7 | 0.391 | 0.04596 | -0.002 | 8.496
7.5 | 0.417 | 0.04845 | -0.002 | 8.613
8 | 0.443 | 0.05349 | -0.002 | 8.287
8.5 | 0.47 | 0.05598 | -0.002 | 8.391
9 | 0.496 | 0.05948 | -0.003 | 8.34
9.5 | 0.523 | 0.06424 | -0.003 | 8.134
10 | 0.549 | 0.06834 | -0.003 | 8.033
10.5 | 0.576 | 0.06919 | -0.004 | 8.322
11 | 0.602 | 0.07884 | -0.004 | 7.632
11.5 | 0.629 | 0.078 | -0.005 | 8.058
12 | 0.654 | 0.09151 | -0.005 | 7.15
12.5 | 0.681 | 0.08864 | -0.005 | 7.683
13 | 0.707 | 0.10519 | -0.006 | 6.72
13.5 | 0.734 | 0.11318 | -0.006 | 6.481
14 | 0.76 | 0.11941 | -0.007 | 6.368
14.5 | 0.786 | 0.1224 | -0.007 | 6.422
15 | 0.813 | 0.13007 | -0.008 | 6.249
15.5 | 0.839 | 0.13405 | -0.008 | 6.255
16 | 0.866 | 0.13777 | -0.009 | 6.282
16.5 | 0.891 | 0.14196 | -0.009 | 6.277
17 | 0.918 | 0.14792 | -0.01 | 6.206
17.5 | 0.943 | 0.15232 | -0.01 | 6.194
18 | 0.971 | 0.15797 | -0.011 | 6.144
18.5 | 0.996 | 0.16257 | -0.011 | 6.126
19 | 1.023 | 0.1685 | -0.012 | 6.071
19.5 | 1.048 | 0.17249 | -0.012 | 6.076
20 | 1.074 | 0.17863 | -0.013 | 6.012

## 56. Re 2M Mach 0.50 (2)
BIGFOIL.COM POLAR EXPORT
TsAGI B 8.5% thick
TsAGI B 8.5% thick |  |  |  | Cl Max: | 0.9515 | at alpha= | 7 | deg
XFOIL ncrit=9 |  |  |  | L/D Max: | 93.6816 | at alpha= | 3.5 | deg
Re: | 2000000 |  |  | Cd Min: | 0.28083 | at alpha= | -20 | deg
Mach: | 0.5 |  |  | Cl=0 at alpha= | -0.56828 | deg
|  |  |  | @ Cl=0.1, Cd= | 0.0040304
|  |  |  | @ Cl=0.4, Cd= | 0.0051085
|  |  |  | @ Cl=0.6, Cd= | 0.006494
alpha (deg) | Cl | Cd | Cm | Cl/Cd
-20 | -0.8703 | 0.28083 | 0.0842 | -3.099
-19.5 | -0.8487 | 0.27277 | 0.0792 | -3.1114
-19 | -0.8261 | 0.26425 | 0.0743 | -3.1262
-18.5 | -0.8039 | 0.25585 | 0.0694 | -3.1421
-18 | -0.7821 | 0.24735 | 0.0646 | -3.1619
-17.5 | -0.7608 | 0.23899 | 0.0599 | -3.1834
-17 | -0.7398 | 0.23083 | 0.0553 | -3.205
-16.5 | -0.7192 | 0.22244 | 0.0509 | -3.2332
-16 | -0.699 | 0.21417 | 0.0466 | -3.2638
-15.5 | -0.6794 | 0.20587 | 0.0424 | -3.3001
-15 | -0.6603 | 0.19744 | 0.0383 | -3.3443
-14.5 | -0.6416 | 0.1892 | 0.0344 | -3.3911
-14 | -0.6241 | 0.1807 | 0.0305 | -3.4538
-13.5 | -0.6074 | 0.17243 | 0.0269 | -3.5226
-13 | -0.5942 | 0.16398 | 0.0236 | -3.6236
-12.5 | -0.5791 | 0.15601 | 0.0202 | -3.7119
-12 | -0.5648 | 0.14827 | 0.0169 | -3.8093
-11.5 | -0.5529 | 0.13964 | 0.0136 | -3.9595
-11 | -0.5386 | 0.13129 | 0.01 | -4.1024
-10.5 | -0.529 | 0.12271 | 0.0067 | -4.311
-10 | -0.524 | 0.11428 | 0.0037 | -4.5852
-9 | -0.4047 | 0.08257 | -0.0154 | -4.9013
-8.5 | -0.4092 | 0.07352 | -0.018 | -5.5658
-8 | -0.419 | 0.06406 | -0.0208 | -6.5407
-7.5 | -0.434 | 0.05431 | -0.0246 | -7.9912
-7 | -0.4589 | 0.04448 | -0.0322 | -10.317
-6.5 | -0.4908 | 0.03698 | -0.0313 | -13.272
-6 | -0.4725 | 0.02333 | -0.0411 | -20.2529
-5.5 | -0.4644 | 0.01389 | -0.0388 | -33.4341
-5 | -0.4596 | 0.00712 | -0.0306 | -64.5506
-4.5 | -0.4348 | 0.00293 | -0.0229 | -148.3959
-4 | -0.387 | 0.00163 | -0.0178 | -237.4233
-3.5 | -0.3306 | 0.0013 | -0.0144 | -254.3077
-3 | -0.2725 | 0.00113 | -0.0117 | -241.1504
-2.5 | -0.2131 | 0.00103 | -0.0096 | -206.8932
-2 | -0.1541 | 0.00095 | -0.0078 | -162.2105
-1.5 | -0.0965 | 0.00087 | -0.006 | -110.9195
-1 | -0.0411 | 0.00077 | -0.0041 | -53.3766
-0.5 | 0.0065 | 0.00063 | -0.0008 | 10.3175
0 | 0.0379 | 0.00409 | 0.0069 | 9.2665
0.5 | 0.1004 | 0.00403 | 0.0079 | 24.9132
1 | 0.1742 | 0.00419 | 0.0062 | 41.5752
1.5 | 0.2565 | 0.00448 | 0.0027 | 57.2545
2 | 0.3414 | 0.0049 | -0.0013 | 69.6735
2.5 | 0.4201 | 0.00518 | -0.004 | 81.1004
3.5 | 0.5649 | 0.00603 | -0.0064 | 93.6816
4 | 0.6239 | 0.00681 | -0.0046 | 91.6153
4.5 | 0.6905 | 0.0084 | -0.0051 | 82.2024
5 | 0.7622 | 0.00935 | -0.0052 | 81.5187
5.5 | 0.8312 | 0.0105 | -0.0042 | 79.1619
6 | 0.8873 | 0.01309 | -0.0008 | 67.7846
6.5 | 0.9375 | 0.01766 | 0.0027 | 53.0861
7 | 0.9515 | 0.02321 | 0.0108 | 40.9953
7.5 | 0.9294 | 0.028 | 0.0232 | 33.1929
8 | 0.8881 | 0.03254 | 0.035 | 27.2926
8.5 | 0.8546 | 0.03989 | 0.037 | 21.4239
9 | 0.8225 | 0.04995 | 0.0328 | 16.4665
9.5 | 0.793 | 0.06211 | 0.025 | 12.7677
10 | 0.7653 | 0.07617 | 0.0162 | 10.0473
10.5 | 0.7456 | 0.09018 | 0.0096 | 8.2679
11 | 0.7295 | 0.10297 | 0.0039 | 7.0846
11.5 | 0.7189 | 0.11494 | -0.0012 | 6.2546
12 | 0.7121 | 0.12668 | -0.0062 | 5.6213

## 57. Re 3M Mach 0.00 (1)
BIGFOIL.COM POLAR EXPORT
TsAGI B 8.5% thick
TsAGI B 8.5% thick |  |  |  | Cl Max: | 0.798 | at alpha= | 8 | deg
JavaFoil+Calcfoil stall+Eppler ext transition |  |  |  | L/D Max: | 74.258 | at alpha= | 4.5 | deg
Re: | 3000000 |  |  | Cd Min: | 0.00643 | at alpha= | 0 | deg
Mach: | 0 |  |  | Cl=0 at alpha= | -0.34483 | deg
|  |  |  | @ Cl=0.1, Cd= | 0.006511
|  |  |  | @ Cl=0.4, Cd= | 0.0072164
|  |  |  | @ Cl=0.6, Cd= | 0.08701
alpha (deg) | Cl | Cd | Cm | Cl/Cd
-10.5 | -0.392 | 0.06943 | 0.006 | -5.643
-10 | -0.414 | 0.06544 | 0.006 | -6.321
-9.5 | -0.434 | 0.06185 | 0.005 | -7.013
-9 | -0.452 | 0.05843 | 0.005 | -7.729
-8.5 | -0.466 | 0.0555 | 0.005 | -8.39
-8 | -0.475 | 0.05229 | 0.005 | -9.091
-7.5 | -0.48 | 0.04895 | 0.005 | -9.801
-7 | -0.476 | 0.04632 | 0.005 | -10.275
-6.5 | -0.465 | 0.04388 | 0.004 | -10.601
-6 | -0.45 | 0.04056 | 0.005 | -11.102
-5.5 | -0.53 | 0.01296 | 0.009 | -40.912
-5 | -0.496 | 0.0126 | 0.009 | -39.326
-4.5 | -0.455 | 0.01226 | 0.008 | -37.109
-4 | -0.409 | 0.01189 | 0.008 | -34.385
-3.5 | -0.359 | 0.0116 | 0.007 | -30.93
-3 | -0.305 | 0.0114 | 0.007 | -26.772
-2.5 | -0.25 | 0.01116 | 0.006 | -22.373
-2 | -0.193 | 0.01024 | 0.006 | -18.83
-1.5 | -0.135 | 0.0077 | 0.006 | -17.531
-1 | -0.077 | 0.00749 | 0.005 | -10.241
-0.5 | -0.018 | 0.00743 | 0.005 | -2.45
0 | 0.04 | 0.00643 | 0.004 | 6.288
0.5 | 0.099 | 0.00651 | 0.004 | 15.221
1 | 0.158 | 0.00657 | 0.003 | 23.995
1.5 | 0.216 | 0.00668 | 0.003 | 32.355
2 | 0.275 | 0.00685 | 0.002 | 40.116
2.5 | 0.333 | 0.00739 | 0.002 | 45.064
3 | 0.391 | 0.00728 | 0.001 | 53.769
3.5 | 0.449 | 0.00687 | 0 | 65.38
4 | 0.506 | 0.00804 | 0 | 62.894
4.5 | 0.561 | 0.00755 | -0.001 | 74.258
5 | 0.613 | 0.01057 | -0.001 | 57.996
5.5 | 0.662 | 0.01029 | -0.002 | 64.332
6 | 0.706 | 0.01077 | -0.002 | 65.512
6.5 | 0.742 | 0.01109 | -0.003 | 66.86
7 | 0.77 | 0.01095 | -0.003 | 70.3
7.5 | 0.789 | 0.01098 | -0.004 | 71.829
8 | 0.798 | 0.01164 | -0.004 | 68.52
8.5 | 0.797 | 0.01122 | -0.005 | 71.06
9 | 0.787 | 0.01142 | -0.006 | 68.867
9.5 | 0.767 | 0.01259 | -0.006 | 60.895
10 | 0.736 | 0.0134 | -0.007 | 54.925
10.5 | 0.673 | 0.01918 | -0.007 | 35.068
11 | 0.552 | 0.06576 | -0.005 | 8.393
11.5 | 0.518 | 0.07218 | -0.004 | 7.178
12 | 0.486 | 0.07682 | -0.005 | 6.33
12.5 | 0.454 | 0.08166 | -0.005 | 5.561
13 | 0.423 | 0.08701 | -0.005 | 4.859

## 58. Re 3M Mach 0.00 (2)
BIGFOIL.COM POLAR EXPORT
TsAGI B 8.5% thick
TsAGI B 8.5% thick |  |  |  | Cl Max: | 1.189 | at alpha= | 11.5 | deg
XFOIL ncrit=9 |  |  |  | L/D Max: | 92.196 | at alpha= | 4 | deg
Re: | 3000000 |  |  | Cd Min: | 0.2487 | at alpha= | 20 | deg
Mach: | 0 |  |  | Cl=0 at alpha= | -99 | deg
|  |  |  | @ Cl=0.1, Cd= | 0.0035754
|  |  |  | @ Cl=0.4, Cd= | 0.00453
|  |  |  | @ Cl=0.6, Cd= | 0.0068869
alpha (deg) | Cl | Cd | Cm | Cl/Cd
0 | 0.0421 | 0.00398 | 0.0035 | 10.5779
0.5 | 0.0812 | 0.00359 | 0.0073 | 22.6184
1 | 0.1329 | 0.00355 | 0.0083 | 37.4366
1.5 | 0.1939 | 0.00366 | 0.0071 | 52.9781
2 | 0.2595 | 0.00385 | 0.0048 | 67.4026
2.5 | 0.3354 | 0.0042 | 0.0001 | 79.8571
3 | 0.3988 | 0.00452 | -0.0018 | 88.2301
3.5 | 0.4528 | 0.00497 | -0.0017 | 91.1066
4 | 0.508 | 0.00551 | -0.0021 | 92.196
4.5 | 0.5667 | 0.00633 | -0.0035 | 89.5261
5 | 0.6241 | 0.00729 | -0.0046 | 85.6104
5.5 | 0.6832 | 0.00782 | -0.0058 | 87.3657
6 | 0.7414 | 0.00828 | -0.0068 | 89.5411
6.5 | 0.7974 | 0.00882 | -0.0073 | 90.4082
7 | 0.8478 | 0.00974 | -0.0066 | 87.0431
7.5 | 0.9059 | 0.01051 | -0.0078 | 86.1941
8 | 0.9629 | 0.01134 | -0.0088 | 84.9118
8.5 | 1.0161 | 0.01261 | -0.0092 | 80.5789
9 | 1.0666 | 0.0143 | -0.0093 | 74.5874
9.5 | 1.106 | 0.01589 | -0.0071 | 69.6035
10 | 1.128 | 0.01813 | -0.0016 | 62.2173
10.5 | 1.1505 | 0.02018 | 0.0035 | 57.0119
11 | 1.174 | 0.02191 | 0.0083 | 53.5828
11.5 | 1.189 | 0.02415 | 0.0139 | 49.234
12 | 1.1753 | 0.02749 | 0.0237 | 42.7537
12.5 | 1.142 | 0.03331 | 0.0311 | 34.284
13 | 1.1498 | 0.03653 | 0.0323 | 31.4755
13.5 | 1.1409 | 0.04255 | 0.0315 | 26.8132
14 | 1.119 | 0.05165 | 0.0278 | 21.6651
14.5 | 1.1326 | 0.05638 | 0.025 | 20.0887
15 | 1.0267 | 0.08337 | 0.0096 | 12.315
17 | 0.7654 | 0.20245 | -0.0397 | 3.7807
17.5 | 0.7774 | 0.21056 | -0.0435 | 3.6921
18 | 0.7914 | 0.21882 | -0.0474 | 3.6167
18.5 | 0.8049 | 0.22657 | -0.0512 | 3.5525
19 | 0.8189 | 0.23427 | -0.0552 | 3.4955
19.5 | 0.8332 | 0.24154 | -0.0591 | 3.4495
20 | 0.8478 | 0.2487 | -0.0632 | 3.4089

## 59. Re 3M Mach 0.10 (1)
BIGFOIL.COM POLAR EXPORT
TsAGI B 8.5% thick
TsAGI B 8.5% thick |  |  |  | Cl Max: | 0.794 | at alpha= | 8 | deg
JavaFoil+Calcfoil stall+Eppler ext transition |  |  |  | L/D Max: | 74.339 | at alpha= | 4.5 | deg
Re: | 3000000 |  |  | Cd Min: | 0.00646 | at alpha= | 0 | deg
Mach: | 0.1 |  |  | Cl=0 at alpha= | -0.34746 | deg
|  |  |  | @ Cl=0.1, Cd= | 0.0065
|  |  |  | @ Cl=0.4, Cd= | 0.08749
|  |  |  | @ Cl=0.6, Cd= | 0.08749
alpha (deg) | Cl | Cd | Cm | Cl/Cd
-10.5 | -0.363 | 0.07008 | 0.006 | -5.178
-10 | -0.388 | 0.06625 | 0.006 | -5.858
-9.5 | -0.412 | 0.06223 | 0.005 | -6.618
-9 | -0.433 | 0.05881 | 0.005 | -7.367
-8.5 | -0.451 | 0.05551 | 0.005 | -8.13
-8 | -0.464 | 0.05226 | 0.005 | -8.886
-7.5 | -0.472 | 0.04927 | 0.005 | -9.58
-7 | -0.471 | 0.04639 | 0.005 | -10.153
-6.5 | -0.462 | 0.04399 | 0.004 | -10.507
-6 | -0.448 | 0.04095 | 0.005 | -10.946
-5.5 | -0.53 | 0.01296 | 0.009 | -40.889
-5 | -0.496 | 0.01266 | 0.009 | -39.202
-4.5 | -0.456 | 0.01231 | 0.008 | -37.037
-4 | -0.41 | 0.01199 | 0.008 | -34.234
-3.5 | -0.36 | 0.01168 | 0.007 | -30.861
-3 | -0.307 | 0.01144 | 0.007 | -26.812
-2.5 | -0.251 | 0.01119 | 0.007 | -22.418
-2 | -0.194 | 0.0103 | 0.006 | -18.806
-1.5 | -0.136 | 0.00775 | 0.006 | -17.516
-1 | -0.077 | 0.00753 | 0.005 | -10.244
-0.5 | -0.018 | 0.00746 | 0.005 | -2.451
0 | 0.041 | 0.00646 | 0.004 | 6.285
0.5 | 0.1 | 0.0065 | 0.004 | 15.305
1 | 0.158 | 0.00659 | 0.003 | 24.029
1.5 | 0.217 | 0.00669 | 0.003 | 32.452
2 | 0.276 | 0.00687 | 0.002 | 40.16
2.5 | 0.335 | 0.00711 | 0.002 | 47.051
3 | 0.393 | 0.0073 | 0.001 | 53.9
3.5 | 0.451 | 0.00693 | 0 | 65.079
4 | 0.508 | 0.00721 | 0 | 70.524
4.5 | 0.563 | 0.00758 | -0.001 | 74.339
5 | 0.616 | 0.01061 | -0.001 | 58.068
5.5 | 0.665 | 0.01033 | -0.002 | 64.38
6 | 0.708 | 0.0106 | -0.002 | 66.759
6.5 | 0.743 | 0.01051 | -0.003 | 70.757
7 | 0.77 | 0.01106 | -0.003 | 69.629
7.5 | 0.787 | 0.01108 | -0.004 | 71.063
8 | 0.794 | 0.01122 | -0.005 | 70.749
8.5 | 0.789 | 0.01136 | -0.005 | 69.474
9 | 0.775 | 0.01115 | -0.006 | 69.454
9.5 | 0.749 | 0.01274 | -0.006 | 58.794
10 | 0.712 | 0.01375 | -0.007 | 51.765
10.5 | 0.565 | 0.05757 | -0.005 | 9.816
11 | 0.522 | 0.06799 | -0.004 | 7.683
11.5 | 0.487 | 0.07284 | -0.004 | 6.684
12 | 0.451 | 0.07769 | -0.005 | 5.806
12.5 | 0.416 | 0.08234 | -0.005 | 5.048
13 | 0.381 | 0.08749 | -0.005 | 4.36

## 60. Re 3M Mach 0.10 (2)
BIGFOIL.COM POLAR EXPORT
TsAGI B 8.5% thick
TsAGI B 8.5% thick |  |  |  | Cl Max: | 1.1701 | at alpha= | 11.5 | deg
XFOIL ncrit=9 |  |  |  | L/D Max: | 92.3146 | at alpha= | 4 | deg
Re: | 3000000 |  |  | Cd Min: | 0.25328 | at alpha= | -20 | deg
Mach: | 0.1 |  |  | Cl=0 at alpha= | -0.54555 | deg
|  |  |  | @ Cl=0.1, Cd= | 0.0035795
|  |  |  | @ Cl=0.4, Cd= | 0.004525
|  |  |  | @ Cl=0.6, Cd= | 0.0068694
alpha (deg) | Cl | Cd | Cm | Cl/Cd
-20 | -0.7877 | 0.25328 | 0.0704 | -3.11
-19.5 | -0.7712 | 0.24659 | 0.0664 | -3.1275
-19 | -0.755 | 0.23985 | 0.0625 | -3.1478
-18.5 | -0.739 | 0.23303 | 0.0587 | -3.1713
-18 | -0.7233 | 0.22595 | 0.0549 | -3.2012
-17.5 | -0.7107 | 0.21773 | 0.0511 | -3.2641
-17 | -0.6957 | 0.21079 | 0.0475 | -3.3004
-16.5 | -0.6808 | 0.20436 | 0.0441 | -3.3314
-16 | -0.6663 | 0.19757 | 0.0407 | -3.3725
-15.5 | -0.6522 | 0.19066 | 0.0374 | -3.4207
-15 | -0.6389 | 0.1837 | 0.0342 | -3.478
-14.5 | -0.6263 | 0.17629 | 0.031 | -3.5527
-14 | -0.6149 | 0.16858 | 0.0278 | -3.6475
-13.5 | -0.6029 | 0.16073 | 0.0248 | -3.751
-13 | -0.5929 | 0.15271 | 0.0217 | -3.8825
-12.5 | -0.5847 | 0.14468 | 0.0187 | -4.0413
-12 | -0.5783 | 0.1361 | 0.0156 | -4.2491
-11.5 | -0.5776 | 0.1271 | 0.0122 | -4.5445
-11 | -0.5846 | 0.1151 | 0.0078 | -5.0791
-10.5 | -0.5887 | 0.10455 | 0.0035 | -5.6308
-10 | -0.596 | 0.09389 | -0.0016 | -6.3479
-8.5 | -0.7871 | 0.01018 | -0.0143 | -77.3183
-7.5 | -0.7273 | 0.00376 | -0.0073 | -193.4309
-6.5 | -0.5991 | 0.00185 | -0.0125 | -323.8378
-6 | -0.5387 | 0.00161 | -0.0139 | -334.5963
-5 | -0.4471 | 0.00129 | -0.0097 | -346.5891
-4.5 | -0.3979 | 0.00119 | -0.0084 | -334.3697
-4 | -0.3472 | 0.00114 | -0.0074 | -304.5614
-3.5 | -0.2964 | 0.00108 | -0.0064 | -274.4444
-3 | -0.245 | 0.00104 | -0.0056 | -235.5769
-2.5 | -0.1937 | 0.00099 | -0.0047 | -195.6566
-2 | -0.1426 | 0.00094 | -0.0039 | -151.7021
-1.5 | -0.0919 | 0.00089 | -0.003 | -103.2584
-1 | -0.0429 | 0.00081 | -0.0018 | -52.963
-0.5 | 0.0043 | 0.00073 | -0.0003 | 5.8904
0 | 0.0426 | 0.004 | 0.0034 | 10.65
0.5 | 0.0818 | 0.00359 | 0.0073 | 22.7855
1 | 0.1336 | 0.00356 | 0.0084 | 37.5281
1.5 | 0.1949 | 0.00367 | 0.0072 | 53.1063
2 | 0.261 | 0.00387 | 0.0048 | 67.4419
2.5 | 0.3372 | 0.00421 | 0.0002 | 80.095
3 | 0.401 | 0.00453 | -0.0018 | 88.521
3.5 | 0.456 | 0.00498 | -0.0018 | 91.5663
4 | 0.5105 | 0.00553 | -0.0019 | 92.3146
4.5 | 0.5697 | 0.00636 | -0.0033 | 89.5755
5 | 0.6274 | 0.00733 | -0.0044 | 85.5935
5.5 | 0.687 | 0.00784 | -0.0056 | 87.6276
6 | 0.7456 | 0.00833 | -0.0066 | 89.5078
6.5 | 0.8021 | 0.00887 | -0.0071 | 90.4284
7 | 0.8523 | 0.00993 | -0.0062 | 85.8308
7.5 | 0.9111 | 0.01069 | -0.0074 | 85.2292
8 | 0.968 | 0.01163 | -0.0082 | 83.233
8.5 | 1.0207 | 0.01308 | -0.0084 | 78.0352
9 | 1.0705 | 0.01502 | -0.0083 | 71.2716
9.5 | 1.1046 | 0.01679 | -0.0049 | 65.7892
10 | 1.1238 | 0.01935 | 0.0012 | 58.0775
10.5 | 1.1422 | 0.02178 | 0.007 | 52.4426
11 | 1.1622 | 0.0237 | 0.0122 | 49.038
11.5 | 1.1701 | 0.02626 | 0.0188 | 44.5583
12 | 1.1419 | 0.03041 | 0.0291 | 37.5501
12.5 | 1.0941 | 0.03898 | 0.033 | 28.0682
13 | 1.0989 | 0.04348 | 0.032 | 25.2737
13.5 | 1.0792 | 0.05237 | 0.0281 | 20.6072
14 | 1.0378 | 0.06653 | 0.0198 | 15.599
14.5 | 1.0382 | 0.07464 | 0.0148 | 13.9094
16 | 0.7636 | 0.17815 | -0.0304 | 4.2863
16.5 | 0.7553 | 0.19479 | -0.0362 | 3.8775

## 61. Re 3M Mach 0.25 (1)
BIGFOIL.COM POLAR EXPORT
TsAGI B 8.5% thick
TsAGI B 8.5% thick |  |  |  | Cl Max: | 0.77 | at alpha= | 7.5 | deg
JavaFoil+Calcfoil stall+Eppler ext transition |  |  |  | L/D Max: | 74.015 | at alpha= | 4.5 | deg
Re: | 3000000 |  |  | Cd Min: | 0.00659 | at alpha= | 0 | deg
Mach: | 0.25 |  |  | Cl=0 at alpha= | -0.34426 | deg
|  |  |  | @ Cl=0.1, Cd= | 0.08479
|  |  |  | @ Cl=0.4, Cd= | 0.08479
|  |  |  | @ Cl=0.6, Cd= | 0.08479
alpha (deg) | Cl | Cd | Cm | Cl/Cd
-10 | -0.125 | 0.06775 | 0.006 | -1.852
-9.5 | -0.204 | 0.06403 | 0.006 | -3.191
-9 | -0.267 | 0.06067 | 0.005 | -4.401
-8.5 | -0.322 | 0.05707 | 0.005 | -5.636
-8 | -0.368 | 0.05369 | 0.005 | -6.85
-7.5 | -0.404 | 0.05051 | 0.005 | -7.997
-7 | -0.425 | 0.04745 | 0.005 | -8.966
-6.5 | -0.434 | 0.04461 | 0.004 | -9.741
-6 | -0.433 | 0.04191 | 0.004 | -10.336
-5.5 | -0.422 | 0.03954 | 0.004 | -10.662
-5 | -0.498 | 0.01305 | 0.009 | -38.131
-4.5 | -0.462 | 0.01269 | 0.009 | -36.384
-4 | -0.418 | 0.01232 | 0.008 | -33.942
-3.5 | -0.369 | 0.01201 | 0.008 | -30.684
-3 | -0.314 | 0.01173 | 0.007 | -26.801
-2.5 | -0.258 | 0.01146 | 0.007 | -22.466
-2 | -0.199 | 0.01099 | 0.006 | -18.108
-1.5 | -0.139 | 0.00743 | 0.006 | -18.76
-1 | -0.079 | 0.00773 | 0.005 | -10.25
-0.5 | -0.019 | 0.00765 | 0.005 | -2.457
0 | 0.042 | 0.00659 | 0.004 | 6.332
0.5 | 0.102 | 0.00666 | 0.004 | 15.345
1 | 0.163 | 0.00672 | 0.003 | 24.219
1.5 | 0.223 | 0.00687 | 0.003 | 32.497
2 | 0.284 | 0.00702 | 0.002 | 40.399
2.5 | 0.344 | 0.00662 | 0.002 | 51.968
3 | 0.404 | 0.0068 | 0.001 | 59.408
3.5 | 0.464 | 0.00711 | 0 | 65.199
4 | 0.522 | 0.0074 | 0 | 70.489
4.5 | 0.578 | 0.00781 | -0.001 | 74.015
5 | 0.631 | 0.00991 | -0.001 | 63.691
5.5 | 0.679 | 0.01045 | -0.002 | 65.033
6 | 0.72 | 0.01035 | -0.002 | 69.57
6.5 | 0.75 | 0.01095 | -0.003 | 68.544
7 | 0.768 | 0.01101 | -0.003 | 69.724
7.5 | 0.77 | 0.01109 | -0.004 | 69.389
8 | 0.754 | 0.01125 | -0.005 | 67.06
8.5 | 0.72 | 0.01201 | -0.005 | 59.995
9 | 0.663 | 0.01289 | -0.006 | 51.465
9.5 | 0.492 | 0.05656 | -0.004 | 8.698
10 | 0.425 | 0.06195 | -0.004 | 6.861
10.5 | 0.351 | 0.06665 | -0.004 | 5.27
11 | 0.27 | 0.07115 | -0.004 | 3.799
11.5 | 0.176 | 0.0754 | -0.004 | 2.335
12 | 0.07 | 0.0798 | -0.005 | 0.874
12.5 | 0.073 | 0.08479 | -0.005 | 0.855

## 62. Re 3M Mach 0.25 (2)
BIGFOIL.COM POLAR EXPORT
TsAGI B 8.5% thick
TsAGI B 8.5% thick |  |  |  | Cl Max: | 1.068 | at alpha= | 9.5 | deg
XFOIL ncrit=9 |  |  |  | L/D Max: | 93.2149 | at alpha= | 4 | deg
Re: | 3000000 |  |  | Cd Min: | 0.2577 | at alpha= | -20 | deg
Mach: | 0.25 |  |  | Cl=0 at alpha= | -0.52784 | deg
|  |  |  | @ Cl=0.1, Cd= | 0.0036258
|  |  |  | @ Cl=0.4, Cd= | 0.0045285
|  |  |  | @ Cl=0.6, Cd= | 0.0068144
alpha (deg) | Cl | Cd | Cm | Cl/Cd
-20 | -0.8018 | 0.2577 | 0.0731 | -3.1114
-19.5 | -0.7844 | 0.25075 | 0.0689 | -3.1282
-19 | -0.7672 | 0.24377 | 0.0648 | -3.1472
-18.5 | -0.7501 | 0.23673 | 0.0608 | -3.1686
-18 | -0.7333 | 0.22946 | 0.0569 | -3.1958
-17.5 | -0.7192 | 0.22167 | 0.053 | -3.2445
-17 | -0.7031 | 0.21464 | 0.0493 | -3.2757
-16.5 | -0.6871 | 0.20797 | 0.0457 | -3.3038
-16 | -0.6714 | 0.20093 | 0.0421 | -3.3415
-15.5 | -0.6562 | 0.19378 | 0.0386 | -3.3863
-15 | -0.6416 | 0.18652 | 0.0353 | -3.4398
-14.5 | -0.628 | 0.17905 | 0.032 | -3.5074
-14 | -0.6144 | 0.17108 | 0.0287 | -3.5913
-13.5 | -0.6015 | 0.16326 | 0.0255 | -3.6843
-13 | -0.5909 | 0.15519 | 0.0224 | -3.8076
-12.5 | -0.5812 | 0.14715 | 0.0193 | -3.9497
-12 | -0.5737 | 0.13867 | 0.0162 | -4.1372
-11 | -0.5715 | 0.11955 | 0.0092 | -4.7804
-10.5 | -0.5717 | 0.10973 | 0.0052 | -5.2101
-10 | -0.573 | 0.1001 | 0.0011 | -5.7243
-9 | -0.5871 | 0.07944 | -0.0101 | -7.3905
-8.5 | -0.6032 | 0.06861 | -0.0207 | -8.7917
-8 | -0.6278 | 0.05722 | -0.0242 | -10.9717
-7.5 | -0.6441 | 0.04473 | -0.0229 | -14.3997
-7 | -0.6903 | 0.0206 | -0.0133 | -33.5097
-6.5 | -0.6465 | 0.01295 | -0.0117 | -49.9228
-6 | -0.5559 | 0.0101 | -0.0188 | -55.0396
-5.5 | -0.5043 | 0.00891 | -0.0169 | -56.5993
-4.5 | -0.4081 | 0.00757 | -0.0116 | -53.9102
-4 | -0.3568 | 0.00715 | -0.0098 | -49.9021
-3.5 | -0.3036 | 0.00688 | -0.0085 | -44.1279
-3 | -0.2502 | 0.00664 | -0.0073 | -37.6807
-2.5 | -0.1967 | 0.00642 | -0.0063 | -30.6386
-2 | -0.1438 | 0.00616 | -0.0052 | -23.3442
-1.5 | -0.0913 | 0.00588 | -0.0041 | -15.5272
-1 | -0.0407 | 0.00547 | -0.0026 | -7.4406
0 | 0.0455 | 0.00408 | 0.0032 | 11.152
0.5 | 0.0849 | 0.00364 | 0.0074 | 23.3242
1 | 0.1379 | 0.00359 | 0.0087 | 38.4123
1.5 | 0.2008 | 0.00371 | 0.0075 | 54.124
2 | 0.2697 | 0.00391 | 0.0049 | 68.977
2.5 | 0.347 | 0.00427 | 0.0005 | 81.2646
3 | 0.4126 | 0.00459 | -0.0014 | 89.8911
3.5 | 0.4716 | 0.00507 | -0.0019 | 93.0178
4 | 0.5248 | 0.00563 | -0.0011 | 93.2149
4.5 | 0.5854 | 0.00659 | -0.0024 | 88.8316
5 | 0.6459 | 0.00752 | -0.0035 | 85.891
5.5 | 0.7081 | 0.00806 | -0.0045 | 87.8536
6 | 0.7688 | 0.00865 | -0.0052 | 88.8786
6.5 | 0.8273 | 0.0093 | -0.0053 | 88.957
7 | 0.8786 | 0.01077 | -0.0039 | 81.5785
7.5 | 0.9376 | 0.01204 | -0.0044 | 77.8738
8 | 0.9913 | 0.01403 | -0.004 | 70.6557
8.5 | 1.0392 | 0.017 | -0.0028 | 61.1294
9 | 1.0621 | 0.02064 | 0.0028 | 51.4583
9.5 | 1.068 | 0.02451 | 0.011 | 43.5741
10 | 1.0461 | 0.03026 | 0.0216 | 34.5704
10.5 | 1.0079 | 0.03496 | 0.0325 | 28.8301
11 | 0.9869 | 0.04077 | 0.035 | 24.2065
11.5 | 0.951 | 0.05074 | 0.0318 | 18.7426
12 | 0.8985 | 0.06663 | 0.0217 | 13.4849
12.5 | 0.8448 | 0.08759 | 0.0077 | 9.6449
13 | 0.7955 | 0.11079 | -0.0021 | 7.1803
13.5 | 0.7623 | 0.12913 | -0.0098 | 5.9034
14 | 0.748 | 0.14357 | -0.0157 | 5.21
14.5 | 0.7468 | 0.15478 | -0.0201 | 4.8249

## 63. Re 3M Mach 0.50 (1)
BIGFOIL.COM POLAR EXPORT
TsAGI B 8.5% thick
TsAGI B 8.5% thick |  |  |  | Cl Max: | 1.075 | at alpha= | 20 | deg
JavaFoil+Calcfoil stall+Eppler ext transition |  |  |  | L/D Max: | 77.476 | at alpha= | 4 | deg
Re: | 3000000 |  |  | Cd Min: | 0.00625 | at alpha= | -0.5 | deg
Mach: | 0.5 |  |  | Cl=0 at alpha= | -0.34559 | deg
|  |  |  | @ Cl=0.1, Cd= | 0.0062579
|  |  |  | @ Cl=0.4, Cd= | 0.0070536
|  |  |  | @ Cl=0.6, Cd= | 0.0082093
alpha (deg) | Cl | Cd | Cm | Cl/Cd
-20 | -1.036 | 0.16573 | 0.012 | -6.251
-19.5 | -1.009 | 0.16419 | 0.012 | -6.148
-19 | -0.984 | 0.15955 | 0.012 | -6.168
-18.5 | -0.959 | 0.15157 | 0.012 | -6.326
-18 | -0.932 | 0.14725 | 0.011 | -6.329
-17.5 | -0.907 | 0.14287 | 0.011 | -6.346
-17 | -0.881 | 0.13856 | 0.011 | -6.359
-16.5 | -0.854 | 0.13402 | 0.01 | -6.373
-16 | -0.829 | 0.12909 | 0.01 | -6.419
-15.5 | -0.803 | 0.12515 | 0.01 | -6.416
-15 | -0.776 | 0.11163 | 0.01 | -6.953
-14.5 | -0.751 | 0.09989 | 0.01 | -7.514
-14 | -0.724 | 0.10907 | 0.009 | -6.635
-13.5 | -0.698 | 0.09392 | 0.009 | -7.432
-13 | -0.672 | 0.08533 | 0.009 | -7.879
-12.5 | -0.645 | 0.08918 | 0.008 | -7.231
-12 | -0.619 | 0.07984 | 0.008 | -7.754
-11.5 | -0.592 | 0.08494 | 0.008 | -6.971
-11 | -0.566 | 0.07278 | 0.008 | -7.778
-10.5 | -0.54 | 0.07059 | 0.007 | -7.652
-10 | -0.513 | 0.0669 | 0.007 | -7.669
-9.5 | -0.487 | 0.06084 | 0.007 | -8.011
-9 | -0.46 | 0.06056 | 0.006 | -7.599
-8.5 | -0.434 | 0.05526 | 0.006 | -7.859
-8 | -0.407 | 0.05406 | 0.006 | -7.536
-7.5 | -0.381 | 0.05008 | 0.006 | -7.609
-7 | -0.354 | 0.04845 | 0.005 | -7.311
-6.5 | -0.328 | 0.04657 | 0.005 | -7.036
-6 | -0.302 | 0.04282 | 0.005 | -7.041
-5.5 | -0.274 | 0.04132 | 0.004 | -6.642
-5 | -0.248 | 0.03927 | 0.004 | -6.315
-4.5 | -0.221 | 0.03728 | 0.004 | -5.937
-4 | -0.341 | 0.0352 | 0.004 | -9.688
-3.5 | -0.397 | 0.01157 | 0.009 | -34.303
-3 | -0.345 | 0.01216 | 0.008 | -28.4
-2.5 | -0.286 | 0.0112 | 0.007 | -25.492
-2 | -0.222 | 0.01134 | 0.007 | -19.535
-1.5 | -0.156 | 0.01013 | 0.006 | -15.354
-1 | -0.088 | 0.00698 | 0.006 | -12.685
-0.5 | -0.021 | 0.00625 | 0.005 | -3.359
0 | 0.047 | 0.00625 | 0.005 | 7.467
0.5 | 0.114 | 0.00626 | 0.004 | 18.25
1 | 0.182 | 0.00637 | 0.004 | 28.559
1.5 | 0.249 | 0.00653 | 0.003 | 38.179
2 | 0.317 | 0.00673 | 0.002 | 47.043
2.5 | 0.384 | 0.00697 | 0.002 | 55.119
3 | 0.451 | 0.00732 | 0.001 | 61.655
3.5 | 0.517 | 0.00766 | 0.001 | 67.501
4 | 0.581 | 0.0075 | 0 | 77.476
4.5 | 0.641 | 0.00974 | -0.001 | 65.827
5 | 0.692 | 0.01053 | -0.001 | 65.691
5.5 | 0.726 | 0.01089 | -0.002 | 66.66
6 | 0.711 | 0.01115 | -0.003 | 63.79
6.5 | 0.453 | 0.01083 | -0.003 | 41.783
7 | 0.485 | 0.01205 | -0.004 | 40.227
7.5 | 0.516 | 0.01275 | -0.005 | 40.487
8 | 0.444 | 0.0517 | -0.002 | 8.592
8.5 | 0.471 | 0.05425 | -0.003 | 8.682
9 | 0.497 | 0.05742 | -0.003 | 8.654
9.5 | 0.523 | 0.06233 | -0.003 | 8.395
10 | 0.549 | 0.06556 | -0.004 | 8.381
10.5 | 0.58 | 0.06595 | -0.005 | 8.793
11 | 0.602 | 0.07452 | -0.004 | 8.078
11.5 | 0.63 | 0.07554 | -0.005 | 8.339
12 | 0.655 | 0.08631 | -0.005 | 7.585
12.5 | 0.682 | 0.08487 | -0.006 | 8.03
13 | 0.707 | 0.10014 | -0.006 | 7.062
13.5 | 0.734 | 0.09444 | -0.006 | 7.777
14 | 0.763 | 0.10064 | -0.007 | 7.577
14.5 | 0.787 | 0.10544 | -0.007 | 7.462
15 | 0.813 | 0.10488 | -0.008 | 7.756
15.5 | 0.839 | 0.12574 | -0.008 | 6.672
16 | 0.866 | 0.12999 | -0.009 | 6.661
16.5 | 0.891 | 0.13416 | -0.009 | 6.644
17 | 0.918 | 0.14079 | -0.01 | 6.524
17.5 | 0.944 | 0.14519 | -0.01 | 6.502
18 | 0.971 | 0.14753 | -0.011 | 6.581
18.5 | 0.996 | 0.15205 | -0.011 | 6.552
19 | 1.023 | 0.16016 | -0.012 | 6.39
19.5 | 1.048 | 0.16329 | -0.012 | 6.421
20 | 1.075 | 0.16895 | -0.013 | 6.362

## 64. Re 3M Mach 0.50 (2)
BIGFOIL.COM POLAR EXPORT
TsAGI B 8.5% thick
TsAGI B 8.5% thick |  |  |  | Cl Max: | 0.9509 | at alpha= | 7 | deg
XFOIL ncrit=9 |  |  |  | L/D Max: | 98.5055 | at alpha= | 3.5 | deg
Re: | 3000000 |  |  | Cd Min: | 0.25594 | at alpha= | -18.5 | deg
Mach: | 0.5 |  |  | Cl=0 at alpha= | -0.65524 | deg
|  |  |  | @ Cl=0.1, Cd= | 0.0038389
|  |  |  | @ Cl=0.4, Cd= | 0.0045541
|  |  |  | @ Cl=0.6, Cd= | 0.0062693
alpha (deg) | Cl | Cd | Cm | Cl/Cd
-18.5 | -0.8106 | 0.25594 | 0.0713 | -3.1671
-18 | -0.7895 | 0.24796 | 0.0666 | -3.184
-17.5 | -0.7683 | 0.23992 | 0.062 | -3.2023
-17 | -0.7473 | 0.23185 | 0.0575 | -3.2232
-16.5 | -0.7266 | 0.22366 | 0.0531 | -3.2487
-16 | -0.7064 | 0.21545 | 0.0488 | -3.2787
-15.5 | -0.6864 | 0.20719 | 0.0447 | -3.3129
-15 | -0.6657 | 0.19859 | 0.0405 | -3.3521
-14.5 | -0.6468 | 0.19029 | 0.0365 | -3.399
-14 | -0.629 | 0.18175 | 0.0326 | -3.4608
-13.5 | -0.612 | 0.17346 | 0.0288 | -3.5282
-13 | -0.5962 | 0.16492 | 0.0252 | -3.6151
-12.5 | -0.5814 | 0.15654 | 0.0217 | -3.7141
-12 | -0.5707 | 0.14797 | 0.0184 | -3.8569
-11.5 | -0.5587 | 0.13961 | 0.015 | -4.0019
-11 | -0.5492 | 0.13063 | 0.0116 | -4.2042
-10.5 | -0.5408 | 0.1217 | 0.0081 | -4.4437
-10 | -0.5331 | 0.11292 | 0.0047 | -4.721
-9.5 | -0.5161 | 0.10638 | 0.0015 | -4.8515
-9 | -0.5258 | 0.09479 | -0.0031 | -5.547
-8.5 | -0.5223 | 0.08637 | -0.0072 | -6.0472
-8 | -0.5236 | 0.0772 | -0.0122 | -6.7824
-7.5 | -0.5289 | 0.06763 | -0.0189 | -7.8205
-7 | -0.542 | 0.05871 | -0.0265 | -9.2318
-6.5 | -0.5518 | 0.04981 | -0.0285 | -11.0781
-6 | -0.4927 | 0.0339 | -0.0464 | -14.5339
-5.5 | -0.485 | 0.02461 | -0.0411 | -19.7074
-5 | -0.4778 | 0.01661 | -0.0314 | -28.7658
-4.5 | -0.4482 | 0.01058 | -0.0231 | -42.3629
-4 | -0.3969 | 0.00836 | -0.0178 | -47.4761
-3.5 | -0.339 | 0.00747 | -0.0142 | -45.3815
-3 | -0.278 | 0.00704 | -0.0117 | -39.4886
-2.5 | -0.2166 | 0.00674 | -0.0098 | -32.1365
-2 | -0.1557 | 0.00648 | -0.008 | -24.0278
-1.5 | -0.0959 | 0.00619 | -0.0064 | -15.4927
-1 | -0.0382 | 0.0058 | -0.0046 | -6.5862
-0.5 | 0.0172 | 0.00536 | -0.0025 | 3.209
0.5 | 0.0991 | 0.00384 | 0.0079 | 25.8073
1 | 0.1563 | 0.00377 | 0.01 | 41.4589
1.5 | 0.2248 | 0.00389 | 0.0095 | 57.7892
2 | 0.3077 | 0.00415 | 0.0057 | 74.1446
2.5 | 0.388 | 0.0045 | 0.0028 | 86.2222
3 | 0.4634 | 0.00484 | 0.0008 | 95.7438
3.5 | 0.5339 | 0.00542 | -0.0001 | 98.5055
4 | 0.5964 | 0.00619 | 0.0009 | 96.3489
4.5 | 0.6568 | 0.00752 | 0.0021 | 87.3404
5 | 0.7301 | 0.00832 | 0.0015 | 87.7524
5.5 | 0.803 | 0.00921 | 0.0017 | 87.1878
6 | 0.8669 | 0.01097 | 0.004 | 79.0246
6.5 | 0.9131 | 0.01469 | 0.0089 | 62.1579
7 | 0.9509 | 0.02131 | 0.0129 | 44.6222
7.5 | 0.9478 | 0.028 | 0.0209 | 33.85
8 | 0.9051 | 0.03208 | 0.0342 | 28.2138
8.5 | 0.8705 | 0.0388 | 0.0378 | 22.4356
9 | 0.8379 | 0.04828 | 0.0344 | 17.355
9.5 | 0.8085 | 0.05986 | 0.027 | 13.5065
10 | 0.7789 | 0.07376 | 0.0179 | 10.5599
10.5 | 0.7563 | 0.08834 | 0.0104 | 8.5612
11 | 0.7444 | 0.10019 | 0.005 | 7.4299
11.5 | 0.7318 | 0.11231 | -0.0004 | 6.5159
12 | 0.7226 | 0.12444 | -0.0056 | 5.8068

## 65. Re 4M Mach 0.00 (1)
BIGFOIL.COM POLAR EXPORT
TsAGI B 8.5% thick
TsAGI B 8.5% thick |  |  |  | Cl Max: | 0.798 | at alpha= | 8 | deg
JavaFoil+Calcfoil stall+Eppler ext transition |  |  |  | L/D Max: | 72.59 | at alpha= | 4.5 | deg
Re: | 4000000 |  |  | Cd Min: | 0.00647 | at alpha= | 0.5 | deg
Mach: | 0 |  |  | Cl=0 at alpha= | -0.34483 | deg
|  |  |  | @ Cl=0.1, Cd= | 0.0064786
|  |  |  | @ Cl=0.4, Cd= | 0.0075519
|  |  |  | @ Cl=0.6, Cd= | 0.08327
alpha (deg) | Cl | Cd | Cm | Cl/Cd
-11 | -0.37 | 0.0727 | 0.006 | -5.084
-10.5 | -0.392 | 0.06811 | 0.006 | -5.76
-10 | -0.414 | 0.0645 | 0.006 | -6.42
-9.5 | -0.434 | 0.0609 | 0.006 | -7.132
-9 | -0.452 | 0.05743 | 0.006 | -7.876
-8.5 | -0.466 | 0.0544 | 0.005 | -8.573
-8 | -0.476 | 0.05121 | 0.005 | -9.301
-7.5 | -0.481 | 0.04774 | 0.005 | -10.082
-7 | -0.478 | 0.0448 | 0.005 | -10.672
-6.5 | -0.468 | 0.04208 | 0.005 | -11.121
-6 | -0.558 | 0.01172 | 0.01 | -47.631
-5.5 | -0.53 | 0.01259 | 0.009 | -42.118
-5 | -0.496 | 0.01215 | 0.009 | -40.793
-4.5 | -0.455 | 0.01182 | 0.008 | -38.481
-4 | -0.409 | 0.01153 | 0.008 | -35.457
-3.5 | -0.359 | 0.01125 | 0.007 | -31.897
-3 | -0.305 | 0.011 | 0.007 | -27.744
-2.5 | -0.25 | 0.01077 | 0.006 | -23.178
-2 | -0.193 | 0.01126 | 0.006 | -17.127
-1.5 | -0.135 | 0.01031 | 0.006 | -13.1
-1 | -0.077 | 0.00768 | 0.005 | -9.995
-0.5 | -0.018 | 0.00747 | 0.005 | -2.437
0 | 0.04 | 0.00744 | 0.004 | 5.434
0.5 | 0.099 | 0.00647 | 0.004 | 15.299
1 | 0.158 | 0.00698 | 0.003 | 22.587
1.5 | 0.216 | 0.00659 | 0.003 | 32.789
2 | 0.275 | 0.00713 | 0.002 | 38.499
2.5 | 0.333 | 0.00731 | 0.002 | 45.583
3 | 0.391 | 0.00751 | 0.001 | 52.1
3.5 | 0.449 | 0.00778 | 0 | 57.734
4 | 0.506 | 0.00823 | 0 | 61.433
4.5 | 0.561 | 0.00773 | -0.001 | 72.59
5 | 0.613 | 0.01009 | -0.001 | 60.73
5.5 | 0.662 | 0.01055 | -0.002 | 62.744
6 | 0.706 | 0.01023 | -0.002 | 68.959
6.5 | 0.742 | 0.0108 | -0.003 | 68.665
7 | 0.77 | 0.01061 | -0.003 | 72.533
7.5 | 0.789 | 0.01119 | -0.004 | 70.49
8 | 0.798 | 0.01122 | -0.004 | 71.156
8.5 | 0.798 | 0.01125 | -0.005 | 70.879
9 | 0.787 | 0.01139 | -0.006 | 69.118
9.5 | 0.768 | 0.01211 | -0.006 | 63.421
10 | 0.741 | 0.01276 | -0.007 | 58.07
10.5 | 0.705 | 0.01368 | -0.007 | 51.551
11 | 0.661 | 0.01538 | -0.008 | 42.972
11.5 | 0.601 | 0.02168 | -0.008 | 27.726
12 | 0.513 | 0.05335 | -0.007 | 9.609
12.5 | 0.459 | 0.07557 | -0.006 | 6.077
13 | 0.425 | 0.08327 | -0.006 | 5.105

## 66. Re 4M Mach 0.00 (2)
BIGFOIL.COM POLAR EXPORT
TsAGI B 8.5% thick
TsAGI B 8.5% thick |  |  |  | Cl Max: | 1.2665 | at alpha= | 13.5 | deg
XFOIL ncrit=9 |  |  |  | L/D Max: | 95.7702 | at alpha= | 6.5 | deg
Re: | 4000000 |  |  | Cd Min: | 0.19788 | at alpha= | -16 | deg
Mach: | 0 |  |  | Cl=0 at alpha= | -0.58735 | deg
|  |  |  | @ Cl=0.1, Cd= | 0.0037138
|  |  |  | @ Cl=0.4, Cd= | 0.0043463
|  |  |  | @ Cl=0.6, Cd= | 0.006711
alpha (deg) | Cl | Cd | Cm | Cl/Cd
-16 | -0.6654 | 0.19788 | 0.0416 | -3.3626
-15.5 | -0.6521 | 0.1904 | 0.0382 | -3.4249
-15 | -0.64 | 0.18266 | 0.035 | -3.5038
-14.5 | -0.6279 | 0.17511 | 0.0318 | -3.5857
-14 | -0.6253 | 0.16443 | 0.028 | -3.8028
-13.5 | -0.6154 | 0.15701 | 0.0249 | -3.9195
-12.5 | -0.613 | 0.13627 | 0.0176 | -4.4984
-11 | -1.0124 | 0.02855 | -0.0204 | -35.4606
-10.5 | -1.0061 | 0.02254 | -0.0145 | -44.6362
-10 | -0.982 | 0.01912 | -0.0099 | -51.3598
-9.5 | -0.9406 | 0.01824 | -0.0077 | -51.568
-9 | -0.9178 | 0.01481 | -0.0019 | -61.9716
-8 | -0.8091 | 0.01147 | -0.0027 | -70.5405
-7.5 | -0.7549 | 0.0102 | -0.0027 | -74.0098
-7 | -0.6892 | 0.00912 | -0.0053 | -75.5702
-6.5 | -0.5981 | 0.00815 | -0.0138 | -73.3865
-6 | -0.5466 | 0.00781 | -0.0129 | -69.9872
-5.5 | -0.5001 | 0.00743 | -0.0109 | -67.3082
-5 | -0.4508 | 0.00715 | -0.0095 | -63.049
-4.5 | -0.4002 | 0.00693 | -0.0084 | -57.7489
-4 | -0.3494 | 0.00669 | -0.0074 | -52.2272
-3.5 | -0.2977 | 0.00648 | -0.0065 | -45.9414
-3 | -0.246 | 0.00627 | -0.0057 | -39.2344
-2.5 | -0.1939 | 0.0061 | -0.0049 | -31.7869
-2 | -0.1422 | 0.00587 | -0.0041 | -24.2249
-1.5 | -0.0909 | 0.00564 | -0.0032 | -16.117
-1 | -0.0411 | 0.00532 | -0.0021 | -7.7256
-0.5 | 0.0087 | 0.00501 | -0.001 | 1.7365
0 | 0.0523 | 0.00437 | 0.0014 | 11.968
0.5 | 0.0923 | 0.00377 | 0.0047 | 24.4828
1 | 0.1334 | 0.00347 | 0.0081 | 38.4438
1.5 | 0.1847 | 0.00347 | 0.0091 | 53.2277
2 | 0.243 | 0.00359 | 0.0085 | 67.688
3 | 0.382 | 0.00419 | 0.0018 | 91.1695
3.5 | 0.4396 | 0.00469 | 0.001 | 93.7313
4 | 0.4907 | 0.00521 | 0.0017 | 94.1843
4.5 | 0.5491 | 0.00603 | 0.0004 | 91.0614
5 | 0.6074 | 0.00681 | -0.0008 | 89.1924
5.5 | 0.667 | 0.00728 | -0.0021 | 91.6209
6 | 0.7259 | 0.00771 | -0.0032 | 94.1505
6.5 | 0.7834 | 0.00818 | -0.0041 | 95.7702
7 | 0.8378 | 0.00881 | -0.0042 | 95.0965
7.5 | 0.889 | 0.00939 | -0.0037 | 94.6752
8 | 0.9471 | 0.01009 | -0.0049 | 93.8652
8.5 | 1.003 | 0.01101 | -0.0058 | 91.099
9 | 1.0563 | 0.0122 | -0.0062 | 86.582
9.5 | 1.1087 | 0.01338 | -0.0066 | 82.8625
10 | 1.1567 | 0.01524 | -0.0064 | 75.899
10.5 | 1.1909 | 0.01668 | -0.0033 | 71.3969
11 | 1.2222 | 0.01781 | 0.0005 | 68.6244
11.5 | 1.2481 | 0.01929 | 0.005 | 64.7019
12 | 1.2623 | 0.02153 | 0.011 | 58.6298
12.5 | 1.2548 | 0.02448 | 0.0203 | 51.2582
13 | 1.2635 | 0.02616 | 0.0259 | 48.2989
13.5 | 1.2665 | 0.02913 | 0.0298 | 43.4775
14 | 1.2508 | 0.03483 | 0.0318 | 35.9116
14.5 | 1.2088 | 0.04534 | 0.0294 | 26.6608
15 | 1.1969 | 0.05352 | 0.0257 | 22.3636
15.5 | 1.1659 | 0.06565 | 0.0192 | 17.7593
16 | 1.101 | 0.08575 | 0.0079 | 12.8397
16.5 | 1.0505 | 0.10515 | -0.0023 | 9.9905

## 67. Re 4M Mach 0.10 (1)
BIGFOIL.COM POLAR EXPORT
TsAGI B 8.5% thick
TsAGI B 8.5% thick |  |  |  | Cl Max: | 0.794 | at alpha= | 8 | deg
JavaFoil+Calcfoil stall+Eppler ext transition |  |  |  | L/D Max: | 72.703 | at alpha= | 4.5 | deg
Re: | 4000000 |  |  | Cd Min: | 0.00648 | at alpha= | 0.5 | deg
Mach: | 0.1 |  |  | Cl=0 at alpha= | -0.34746 | deg
|  |  |  | @ Cl=0.1, Cd= | 0.00648
|  |  |  | @ Cl=0.4, Cd= | 0.08415
|  |  |  | @ Cl=0.6, Cd= | 0.08415
alpha (deg) | Cl | Cd | Cm | Cl/Cd
-11 | -0.338 | 0.07278 | 0.006 | -4.638
-10.5 | -0.363 | 0.06854 | 0.006 | -5.3
-10 | -0.388 | 0.06516 | 0.006 | -5.962
-9.5 | -0.412 | 0.06135 | 0.006 | -6.722
-9 | -0.434 | 0.05775 | 0.006 | -7.514
-8.5 | -0.452 | 0.05439 | 0.005 | -8.312
-8 | -0.465 | 0.0512 | 0.005 | -9.089
-7.5 | -0.473 | 0.04802 | 0.005 | -9.857
-7 | -0.473 | 0.04489 | 0.005 | -10.538
-6.5 | -0.465 | 0.04234 | 0.005 | -10.974
-6 | -0.557 | 0.01286 | 0.01 | -43.292
-5.5 | -0.53 | 0.01258 | 0.009 | -42.144
-5 | -0.496 | 0.01225 | 0.009 | -40.526
-4.5 | -0.456 | 0.01187 | 0.008 | -38.416
-4 | -0.41 | 0.01152 | 0.008 | -35.629
-3.5 | -0.36 | 0.0113 | 0.007 | -31.897
-3 | -0.307 | 0.01104 | 0.007 | -27.786
-2.5 | -0.251 | 0.0108 | 0.007 | -23.225
-2 | -0.194 | 0.0113 | 0.006 | -17.143
-1.5 | -0.136 | 0.01032 | 0.006 | -13.141
-1 | -0.077 | 0.00772 | 0.005 | -9.99
-0.5 | -0.018 | 0.0075 | 0.005 | -2.437
0 | 0.041 | 0.00743 | 0.004 | 5.468
0.5 | 0.1 | 0.00648 | 0.004 | 15.35
1 | 0.158 | 0.00653 | 0.003 | 24.255
1.5 | 0.217 | 0.00663 | 0.003 | 32.771
2 | 0.276 | 0.00718 | 0.002 | 38.449
2.5 | 0.335 | 0.00732 | 0.002 | 45.695
3 | 0.393 | 0.00753 | 0.001 | 52.233
3.5 | 0.451 | 0.00781 | 0 | 57.777
4 | 0.508 | 0.00826 | 0 | 61.523
4.5 | 0.564 | 0.00775 | -0.001 | 72.703
5 | 0.616 | 0.01013 | -0.001 | 60.804
5.5 | 0.665 | 0.00989 | -0.002 | 67.214
6 | 0.708 | 0.01028 | -0.002 | 68.892
6.5 | 0.743 | 0.01085 | -0.003 | 68.491
7 | 0.77 | 0.01071 | -0.003 | 71.899
7.5 | 0.787 | 0.0113 | -0.004 | 69.697
8 | 0.794 | 0.01133 | -0.005 | 70.064
8.5 | 0.79 | 0.01137 | -0.005 | 69.476
9 | 0.775 | 0.0111 | -0.006 | 69.827
9.5 | 0.751 | 0.01227 | -0.006 | 61.236
10 | 0.718 | 0.01294 | -0.007 | 55.51
10.5 | 0.676 | 0.01401 | -0.007 | 48.253
11 | 0.624 | 0.01622 | -0.008 | 38.499
11.5 | 0.542 | 0.03226 | -0.007 | 16.801
12 | 0.456 | 0.07184 | -0.005 | 6.35
12.5 | 0.419 | 0.07808 | -0.005 | 5.362
13 | 0.383 | 0.08415 | -0.006 | 4.554

## 68. Re 4M Mach 0.10 (2)
BIGFOIL.COM POLAR EXPORT
TsAGI B 8.5% thick
TsAGI B 8.5% thick |  |  |  | Cl Max: | 1.2466 | at alpha= | 12 | deg
XFOIL ncrit=9 |  |  |  | L/D Max: | 95.7473 | at alpha= | 6.5 | deg
Re: | 4000000 |  |  | Cd Min: | 0.24947 | at alpha= | 20 | deg
Mach: | 0.1 |  |  | Cl=0 at alpha= | -0.59 | deg
|  |  |  | @ Cl=0.1, Cd= | 0.0037272
|  |  |  | @ Cl=0.4, Cd= | 0.0043368
|  |  |  | @ Cl=0.6, Cd= | 0.0066923
alpha (deg) | Cl | Cd | Cm | Cl/Cd
-15 | -0.6404 | 0.18316 | 0.0352 | -3.4964
-14.5 | -0.6281 | 0.17561 | 0.0319 | -3.5767
-14 | -0.6246 | 0.16518 | 0.0282 | -3.7813
-13.5 | -0.6141 | 0.15795 | 0.0252 | -3.8879
-13 | -0.6041 | 0.15059 | 0.0221 | -4.0116
-12.5 | -0.6114 | 0.13702 | 0.0179 | -4.4621
-12 | -0.6007 | 0.13055 | 0.015 | -4.6013
-11.5 | -0.6078 | 0.11863 | 0.0105 | -5.1235
-11 | -0.5929 | 0.11361 | 0.008 | -5.2187
-10 | -0.9603 | 0.0235 | -0.0153 | -40.8638
-9.5 | -0.9133 | 0.02331 | -0.014 | -39.1806
-9 | -0.911 | 0.0168 | -0.0053 | -54.2262
-8 | -0.8117 | 0.01237 | -0.0041 | -65.6184
-7.5 | -0.7581 | 0.01075 | -0.0038 | -70.5209
-7 | -0.6926 | 0.00944 | -0.0062 | -73.3686
-6.5 | -0.6009 | 0.0083 | -0.0146 | -72.3976
-6 | -0.5495 | 0.00791 | -0.0135 | -69.469
-5.5 | -0.5017 | 0.00766 | -0.0116 | -65.4961
-5 | -0.4534 | 0.00718 | -0.0098 | -63.1476
-4.5 | -0.4022 | 0.007 | -0.0088 | -57.4571
-3.5 | -0.2992 | 0.0065 | -0.0067 | -46.0308
-3 | -0.2471 | 0.00629 | -0.0058 | -39.2846
-2.5 | -0.1948 | 0.00611 | -0.005 | -31.8822
-2 | -0.1428 | 0.00588 | -0.0042 | -24.2857
-1.5 | -0.0911 | 0.00565 | -0.0033 | -16.1239
-1 | -0.041 | 0.00533 | -0.0022 | -7.6923
-0.5 | 0.009 | 0.00503 | -0.001 | 1.7893
0 | 0.0529 | 0.00439 | 0.0013 | 12.0501
0.5 | 0.093 | 0.00378 | 0.0047 | 24.6032
1 | 0.1341 | 0.00347 | 0.0081 | 38.6455
1.5 | 0.1857 | 0.00348 | 0.0092 | 53.3621
2 | 0.2443 | 0.00359 | 0.0085 | 68.0501
2.5 | 0.3063 | 0.00382 | 0.0071 | 80.1832
3 | 0.3841 | 0.0042 | 0.0019 | 91.4524
3.5 | 0.4422 | 0.0047 | 0.0011 | 94.0851
4 | 0.4933 | 0.00522 | 0.0019 | 94.5019
5 | 0.6107 | 0.00684 | -0.0006 | 89.2836
5.5 | 0.6708 | 0.00731 | -0.0019 | 91.7647
6 | 0.73 | 0.00776 | -0.003 | 94.0722
6.5 | 0.788 | 0.00823 | -0.0038 | 95.7473
7 | 0.8428 | 0.00888 | -0.0039 | 94.9099
7.5 | 0.8944 | 0.00951 | -0.0033 | 94.0484
8 | 0.9527 | 0.01029 | -0.0044 | 92.585
8.5 | 1.0084 | 0.01133 | -0.005 | 89.0026
9 | 1.0613 | 0.0127 | -0.0053 | 83.5669
9.5 | 1.1132 | 0.01407 | -0.0055 | 79.1187
10 | 1.1595 | 0.01624 | -0.0049 | 71.3978
10.5 | 1.1866 | 0.01784 | -0.0002 | 66.5135
11 | 1.2167 | 0.01904 | 0.0039 | 63.9023
11.5 | 1.2393 | 0.02075 | 0.0089 | 59.7253
12 | 1.2466 | 0.02348 | 0.0158 | 53.092
12.5 | 1.2205 | 0.02708 | 0.027 | 45.0702
13 | 1.2266 | 0.02975 | 0.0307 | 41.2303
13.5 | 1.2203 | 0.03446 | 0.0326 | 35.4121
14 | 1.1861 | 0.04382 | 0.0309 | 27.0675
14.5 | 1.1193 | 0.06044 | 0.0225 | 18.5192
15 | 1.1146 | 0.06892 | 0.0177 | 16.1724
15.5 | 1.0825 | 0.08316 | 0.0096 | 13.0171
16 | 1.0309 | 0.10288 | -0.0009 | 10.0204
16.5 | 0.9853 | 0.12228 | -0.0099 | 8.0577
17.5 | 0.5951 | 0.17319 | -0.0218 | 3.4361
18.5 | 0.8108 | 0.22455 | -0.0516 | 3.6108
19 | 0.8205 | 0.23424 | -0.0562 | 3.5028
19.5 | 0.8348 | 0.24186 | -0.0602 | 3.4516
20 | 0.8494 | 0.24947 | -0.0643 | 3.4048

## 69. Re 4M Mach 0.25 (1)
BIGFOIL.COM POLAR EXPORT
TsAGI B 8.5% thick
TsAGI B 8.5% thick |  |  |  | Cl Max: | 0.77 | at alpha= | 7.5 | deg
JavaFoil+Calcfoil stall+Eppler ext transition |  |  |  | L/D Max: | 72.437 | at alpha= | 4.5 | deg
Re: | 4000000 |  |  | Cd Min: | 0.0066 | at alpha= | 0 | deg
Mach: | 0.25 |  |  | Cl=0 at alpha= | -0.34426 | deg
|  |  |  | @ Cl=0.1, Cd= | 0.08207
|  |  |  | @ Cl=0.4, Cd= | 0.08207
|  |  |  | @ Cl=0.6, Cd= | 0.08207
alpha (deg) | Cl | Cd | Cm | Cl/Cd
-10.5 | -0.057 | 0.06903 | 0.006 | -0.833
-10 | -0.126 | 0.06676 | 0.006 | -1.881
-9.5 | -0.204 | 0.06318 | 0.006 | -3.236
-9 | -0.267 | 0.05965 | 0.006 | -4.48
-8.5 | -0.322 | 0.05615 | 0.006 | -5.734
-8 | -0.368 | 0.05266 | 0.005 | -6.992
-7.5 | -0.405 | 0.04966 | 0.005 | -8.146
-7 | -0.426 | 0.04652 | 0.005 | -9.164
-6.5 | -0.436 | 0.04351 | 0.005 | -10.019
-6 | -0.436 | 0.03983 | 0.005 | -10.958
-5.5 | -0.524 | 0.01186 | 0.009 | -44.167
-5 | -0.498 | 0.01261 | 0.009 | -39.468
-4.5 | -0.462 | 0.01224 | 0.009 | -37.713
-4 | -0.418 | 0.01191 | 0.008 | -35.122
-3.5 | -0.369 | 0.01158 | 0.008 | -31.837
-3 | -0.314 | 0.01134 | 0.007 | -27.722
-2.5 | -0.258 | 0.01108 | 0.007 | -23.251
-2 | -0.199 | 0.01061 | 0.006 | -18.754
-1.5 | -0.139 | 0.01071 | 0.006 | -13.013
-1 | -0.079 | 0.00796 | 0.005 | -9.952
-0.5 | -0.019 | 0.0077 | 0.005 | -2.439
0 | 0.042 | 0.0066 | 0.004 | 6.321
0.5 | 0.102 | 0.00663 | 0.004 | 15.436
1 | 0.163 | 0.00669 | 0.003 | 24.343
1.5 | 0.223 | 0.00676 | 0.003 | 33.017
2 | 0.284 | 0.00691 | 0.002 | 41.067
2.5 | 0.344 | 0.00751 | 0.002 | 45.784
3 | 0.404 | 0.00668 | 0.001 | 60.46
3.5 | 0.464 | 0.00694 | 0 | 66.787
4 | 0.522 | 0.00759 | 0 | 68.712
4.5 | 0.578 | 0.00798 | -0.001 | 72.437
5 | 0.631 | 0.00975 | -0.001 | 64.752
5.5 | 0.679 | 0.01023 | -0.002 | 66.415
6 | 0.72 | 0.01075 | -0.002 | 67.037
6.5 | 0.75 | 0.01061 | -0.003 | 70.697
7 | 0.768 | 0.01125 | -0.003 | 68.232
7.5 | 0.77 | 0.01127 | -0.004 | 68.291
8 | 0.755 | 0.01134 | -0.005 | 66.572
8.5 | 0.721 | 0.01116 | -0.005 | 64.615
9 | 0.67 | 0.01231 | -0.006 | 54.398
9.5 | 0.601 | 0.01316 | -0.006 | 45.624
10 | 0.514 | 0.01464 | -0.007 | 35.11
10.5 | 0.384 | 0.03556 | -0.006 | 10.792
11 | 0.272 | 0.06799 | -0.004 | 4.001
11.5 | 0.177 | 0.07237 | -0.005 | 2.445
12 | 0.07 | 0.07667 | -0.005 | 0.914
12.5 | 0.073 | 0.08207 | -0.005 | 0.887

## 70. Re 4M Mach 0.25 (2)
BIGFOIL.COM POLAR EXPORT
TsAGI B 8.5% thick
TsAGI B 8.5% thick |  |  |  | Cl Max: | 1.1076 | at alpha= | 9.5 | deg
XFOIL ncrit=9 |  |  |  | L/D Max: | 95.8613 | at alpha= | 3.5 | deg
Re: | 4000000 |  |  | Cd Min: | 0.152 | at alpha= | 14.5 | deg
Mach: | 0.25 |  |  | Cl=0 at alpha= | -0.60485 | deg
|  |  |  | @ Cl=0.1, Cd= | 0.0037955
|  |  |  | @ Cl=0.4, Cd= | 0.0042962
|  |  |  | @ Cl=0.6, Cd= | 0.0066563
alpha (deg) | Cl | Cd | Cm | Cl/Cd
-12 | -0.5924 | 0.1342 | 0.016 | -4.4143
-11.5 | -0.595 | 0.12321 | 0.012 | -4.8292
-11 | -0.5804 | 0.11783 | 0.0094 | -4.9257
-10.5 | -0.5793 | 0.10854 | 0.0055 | -5.3372
-10 | -0.581 | 0.09894 | 0.0012 | -5.8722
-9.5 | -0.5737 | 0.09169 | -0.0023 | -6.257
-9 | -0.5999 | 0.0774 | -0.0112 | -7.7506
-8.5 | -0.6204 | 0.06669 | -0.0212 | -9.3027
-8 | -0.6439 | 0.05426 | -0.0244 | -11.8669
-7.5 | -0.6697 | 0.03953 | -0.021 | -16.9416
-7 | -0.7013 | 0.01404 | -0.0128 | -49.9501
-6.5 | -0.6123 | 0.00988 | -0.0198 | -61.9737
-6 | -0.5639 | 0.00883 | -0.0171 | -63.8618
-5.5 | -0.5171 | 0.00805 | -0.0141 | -64.236
-5 | -0.4673 | 0.00744 | -0.0117 | -62.8091
-4.5 | -0.4144 | 0.00712 | -0.0103 | -58.2022
-4 | -0.3615 | 0.0068 | -0.0088 | -53.1618
-3.5 | -0.3072 | 0.00662 | -0.0078 | -46.4048
-3 | -0.2533 | 0.00638 | -0.0067 | -39.7022
-2.5 | -0.1995 | 0.00617 | -0.0057 | -32.3339
-2 | -0.1457 | 0.00596 | -0.0048 | -24.4463
-1.5 | -0.0924 | 0.00572 | -0.0038 | -16.1538
-1 | -0.0407 | 0.00539 | -0.0026 | -7.551
-0.5 | 0.0108 | 0.00509 | -0.0014 | 2.1218
0 | 0.0559 | 0.00446 | 0.0011 | 12.5336
0.5 | 0.0967 | 0.00382 | 0.0047 | 25.3141
1 | 0.1384 | 0.00351 | 0.0084 | 39.4302
1.5 | 0.1913 | 0.00352 | 0.0095 | 54.3466
2 | 0.2518 | 0.00364 | 0.0089 | 69.1758
2.5 | 0.3169 | 0.00386 | 0.0072 | 82.0984
3 | 0.3956 | 0.00426 | 0.0023 | 92.8638
3.5 | 0.4563 | 0.00476 | 0.0013 | 95.8613
4 | 0.5073 | 0.00533 | 0.0026 | 95.1782
4.5 | 0.5675 | 0.00626 | 0.0015 | 90.655
5 | 0.629 | 0.00701 | 0.0004 | 89.729
5.5 | 0.6916 | 0.0075 | -0.0008 | 92.2133
6 | 0.7533 | 0.008 | -0.0017 | 94.1625
6.5 | 0.8129 | 0.00868 | -0.002 | 93.6521
7 | 0.8694 | 0.00943 | -0.0016 | 92.1951
7.5 | 0.9231 | 0.01044 | -0.0007 | 88.4195
8 | 0.9801 | 0.01201 | -0.0007 | 81.607
8.5 | 1.0316 | 0.01427 | 0 | 72.2915
9 | 1.0767 | 0.01756 | 0.0015 | 61.3155
9.5 | 1.1076 | 0.02096 | 0.0052 | 52.8435
10 | 1.1013 | 0.02553 | 0.0148 | 43.1375
10.5 | 1.0775 | 0.02971 | 0.0262 | 36.2673
11 | 1.0756 | 0.0321 | 0.0326 | 33.5078
11.5 | 1.0471 | 0.03867 | 0.0354 | 27.0778
12 | 0.9736 | 0.0541 | 0.0292 | 17.9963
12.5 | 0.8889 | 0.07746 | 0.014 | 11.4756
13 | 0.8785 | 0.08986 | 0.0062 | 9.7763
13.5 | 0.7926 | 0.12123 | -0.0067 | 6.538
14 | 0.7613 | 0.13991 | -0.0144 | 5.4414
14.5 | 0.7561 | 0.152 | -0.0194 | 4.9743

## 71. Re 4M Mach 0.50 (1)
BIGFOIL.COM POLAR EXPORT
TsAGI B 8.5% thick
TsAGI B 8.5% thick |  |  |  | Cl Max: | 1.076 | at alpha= | 20 | deg
JavaFoil+Calcfoil stall+Eppler ext transition |  |  |  | L/D Max: | 70.661 | at alpha= | 4 | deg
Re: | 4000000 |  |  | Cd Min: | 0.00622 | at alpha= | 0.5 | deg
Mach: | 0.5 |  |  | Cl=0 at alpha= | -0.34559 | deg
|  |  |  | @ Cl=0.1, Cd= | 0.0062221
|  |  |  | @ Cl=0.4, Cd= | 0.007204
|  |  |  | @ Cl=0.6, Cd= | 0.0088317
alpha (deg) | Cl | Cd | Cm | Cl/Cd
-20 | -1.037 | 0.16148 | 0.012 | -6.419
-19.5 | -1.01 | 0.15656 | 0.012 | -6.449
-19 | -0.984 | 0.1536 | 0.012 | -6.408
-18.5 | -0.959 | 0.1479 | 0.012 | -6.485
-18 | -0.932 | 0.14143 | 0.011 | -6.592
-17.5 | -0.907 | 0.12763 | 0.011 | -7.108
-17 | -0.882 | 0.11828 | 0.011 | -7.456
-16.5 | -0.855 | 0.12432 | 0.011 | -6.875
-16 | -0.83 | 0.11228 | 0.01 | -7.388
-15.5 | -0.804 | 0.10351 | 0.01 | -7.77
-15 | -0.777 | 0.10818 | 0.01 | -7.181
-14.5 | -0.752 | 0.09749 | 0.01 | -7.71
-14 | -0.724 | 0.10641 | 0.009 | -6.803
-13.5 | -0.698 | 0.09097 | 0.009 | -7.676
-13 | -0.674 | 0.08333 | 0.009 | -8.083
-12.5 | -0.645 | 0.08687 | 0.008 | -7.428
-12 | -0.62 | 0.07759 | 0.009 | -7.994
-11.5 | -0.593 | 0.07839 | 0.008 | -7.56
-11 | -0.567 | 0.0713 | 0.008 | -7.952
-10.5 | -0.541 | 0.06882 | 0.008 | -7.86
-10 | -0.513 | 0.06546 | 0.007 | -7.843
-9.5 | -0.489 | 0.05912 | 0.007 | -8.267
-9 | -0.461 | 0.05902 | 0.007 | -7.804
-8.5 | -0.435 | 0.0538 | 0.007 | -8.094
-8 | -0.408 | 0.0528 | 0.006 | -7.726
-7.5 | -0.382 | 0.04885 | 0.006 | -7.817
-7 | -0.355 | 0.0473 | 0.006 | -7.501
-6.5 | -0.328 | 0.04551 | 0.005 | -7.208
-6 | -0.302 | 0.04158 | 0.006 | -7.275
-5.5 | -0.275 | 0.04055 | 0.005 | -6.779
-5 | -0.249 | 0.03845 | 0.005 | -6.462
-4.5 | -0.222 | 0.03649 | 0.004 | -6.081
-4 | -0.425 | 0.0114 | 0.009 | -37.28
-3.5 | -0.397 | 0.01222 | 0.009 | -32.48
-3 | -0.345 | 0.01168 | 0.008 | -29.569
-2.5 | -0.286 | 0.0112 | 0.007 | -25.501
-2 | -0.222 | 0.01092 | 0.007 | -20.294
-1.5 | -0.156 | 0.01004 | 0.006 | -15.49
-1 | -0.088 | 0.0073 | 0.006 | -12.125
-0.5 | -0.021 | 0.00694 | 0.005 | -3.026
0 | 0.047 | 0.00623 | 0.005 | 7.485
0.5 | 0.114 | 0.00622 | 0.004 | 18.368
1 | 0.182 | 0.00625 | 0.004 | 29.094
1.5 | 0.249 | 0.00643 | 0.003 | 38.787
2 | 0.317 | 0.00662 | 0.002 | 47.892
2.5 | 0.384 | 0.00713 | 0.002 | 53.871
3 | 0.451 | 0.00744 | 0.001 | 60.679
3.5 | 0.517 | 0.00751 | 0.001 | 68.87
4 | 0.581 | 0.00823 | 0 | 70.661
4.5 | 0.641 | 0.01013 | -0.001 | 63.304
5 | 0.692 | 0.01018 | -0.001 | 67.935
5.5 | 0.726 | 0.01034 | -0.002 | 70.228
6 | 0.711 | 0.01061 | -0.003 | 67.067
6.5 | 0.453 | 0.01088 | -0.003 | 41.626
7 | 0.485 | 0.0107 | -0.004 | 45.331
7.5 | 0.517 | 0.01225 | -0.005 | 42.2
8 | 0.543 | 0.01353 | -0.005 | 40.165
8.5 | 0.574 | 0.01428 | -0.006 | 40.207
9 | 0.598 | 0.01572 | -0.006 | 38.07
9.5 | 0.526 | 0.06035 | -0.004 | 8.71
10 | 0.551 | 0.06399 | -0.004 | 8.61
10.5 | 0.679 | 0.02079 | -0.008 | 32.661
11 | 0.603 | 0.07284 | -0.004 | 8.276
11.5 | 0.689 | 0.04153 | -0.008 | 16.592
12 | 0.655 | 0.08309 | -0.005 | 7.888
12.5 | 0.686 | 0.0821 | -0.006 | 8.352
13 | 0.708 | 0.09695 | -0.006 | 7.299
13.5 | 0.736 | 0.09206 | -0.007 | 7.996
14 | 0.767 | 0.09607 | -0.008 | 7.984
14.5 | 0.787 | 0.10196 | -0.007 | 7.723
15 | 0.821 | 0.09997 | -0.009 | 8.209
15.5 | 0.84 | 0.11238 | -0.008 | 7.475
16 | 0.868 | 0.11158 | -0.009 | 7.78
16.5 | 0.892 | 0.12307 | -0.009 | 7.251
17 | 0.919 | 0.13374 | -0.01 | 6.869
17.5 | 0.944 | 0.13813 | -0.01 | 6.835
18 | 0.971 | 0.14217 | -0.011 | 6.831
18.5 | 0.996 | 0.14664 | -0.011 | 6.796
19 | 1.024 | 0.15351 | -0.012 | 6.67
19.5 | 1.049 | 0.1585 | -0.012 | 6.618
20 | 1.076 | 0.16284 | -0.013 | 6.606

## 72. Re 4M Mach 0.50 (2)
BIGFOIL.COM POLAR EXPORT
TsAGI B 8.5% thick
TsAGI B 8.5% thick |  |  |  | Cl Max: | 0.962 | at alpha= | 7.5 | deg
XFOIL ncrit=9 |  |  |  | L/D Max: | 101.755 | at alpha= | 3.5 | deg
Re: | 4000000 |  |  | Cd Min: | 0.21438 | at alpha= | -16 | deg
Mach: | 0.5 |  |  | Cl=0 at alpha= | -0.66667 | deg
|  |  |  | @ Cl=0.1, Cd= | 0.0042501
|  |  |  | @ Cl=0.4, Cd= | 0.0042637
|  |  |  | @ Cl=0.6, Cd= | 0.00624
alpha (deg) | Cl | Cd | Cm | Cl/Cd
-16 | -0.7098 | 0.21438 | 0.0497 | -3.3109
-15.5 | -0.6906 | 0.20645 | 0.0456 | -3.3451
-15 | -0.6712 | 0.19859 | 0.0416 | -3.3798
-14.5 | -0.6524 | 0.1904 | 0.0376 | -3.4265
-14 | -0.6345 | 0.18214 | 0.0337 | -3.4836
-13.5 | -0.6172 | 0.17405 | 0.03 | -3.5461
-13 | -0.5995 | 0.16547 | 0.0263 | -3.623
-12.5 | -0.5844 | 0.15706 | 0.0228 | -3.7209
-12 | -0.5756 | 0.14762 | 0.0192 | -3.8992
-11.5 | -0.5668 | 0.13774 | 0.0155 | -4.115
-11 | -0.5539 | 0.13031 | 0.0123 | -4.2506
-10.5 | -0.5449 | 0.12165 | 0.0089 | -4.4792
-10 | -0.5369 | 0.11307 | 0.0054 | -4.7484
-9 | -0.5275 | 0.09522 | -0.0022 | -5.5398
-8.5 | -0.5241 | 0.08658 | -0.0063 | -6.0534
-8 | -0.5252 | 0.07745 | -0.0113 | -6.7811
-7.5 | -0.5305 | 0.06781 | -0.018 | -7.8233
-7 | -0.5465 | 0.05843 | -0.0258 | -9.3531
-6.5 | -0.5224 | 0.04467 | -0.0405 | -11.6946
-6 | -0.4871 | 0.03275 | -0.0483 | -14.8733
-5.5 | -0.4906 | 0.02435 | -0.0399 | -20.1478
-5 | -0.4915 | 0.01487 | -0.0292 | -33.0531
-4.5 | -0.4578 | 0.00948 | -0.0214 | -48.2911
-4 | -0.4039 | 0.00776 | -0.0165 | -52.049
-3.5 | -0.3439 | 0.00706 | -0.0132 | -48.711
-3 | -0.2817 | 0.00672 | -0.011 | -41.9196
-2.5 | -0.2197 | 0.00646 | -0.0092 | -34.0093
-2 | -0.1582 | 0.00623 | -0.0076 | -25.3933
-1.5 | -0.0976 | 0.00596 | -0.0061 | -16.3758
-1 | -0.0388 | 0.00566 | -0.0045 | -6.8551
-0.5 | 0.0194 | 0.00537 | -0.0029 | 3.6127
0 | 0.0707 | 0.00476 | -0.0001 | 14.8529
0.5 | 0.1138 | 0.00401 | 0.0046 | 28.3791
1 | 0.1575 | 0.00366 | 0.0096 | 43.0328
1.5 | 0.2171 | 0.00367 | 0.0111 | 59.1553
2 | 0.2866 | 0.00381 | 0.0103 | 75.2231
2.5 | 0.3624 | 0.0041 | 0.0083 | 88.3902
3 | 0.4451 | 0.00446 | 0.0046 | 99.7982
3.5 | 0.5159 | 0.00507 | 0.0036 | 101.7554
4 | 0.5808 | 0.00585 | 0.004 | 99.2821
4.5 | 0.6384 | 0.00702 | 0.006 | 90.9402
5 | 0.7121 | 0.00769 | 0.0054 | 92.6008
5.5 | 0.7862 | 0.00841 | 0.0053 | 93.4839
6 | 0.8555 | 0.00972 | 0.0067 | 88.0144
6.5 | 0.9023 | 0.01266 | 0.012 | 71.2717
7 | 0.9421 | 0.01872 | 0.0164 | 50.3259
7.5 | 0.962 | 0.02696 | 0.0195 | 35.6825
8 | 0.9227 | 0.03094 | 0.0329 | 29.8222
8.5 | 0.8865 | 0.0372 | 0.0378 | 23.8306
9 | 0.8533 | 0.04638 | 0.0348 | 18.398
9.5 | 0.8231 | 0.0578 | 0.0277 | 14.2405
10 | 0.7905 | 0.07191 | 0.0182 | 10.9929
10.5 | 0.7603 | 0.0878 | 0.0099 | 8.6595
11 | 0.7463 | 0.09996 | 0.0046 | 7.466
11.5 | 0.7331 | 0.11214 | -0.0008 | 6.5374
12 | 0.7236 | 0.12427 | -0.006 | 5.8228
12.5 | 0.7184 | 0.13629 | -0.011 | 5.2711

## 73. Re 5M Mach 0.00 (1)
BIGFOIL.COM POLAR EXPORT
TsAGI B 8.5% thick
TsAGI B 8.5% thick |  |  |  | Cl Max: | 0.798 | at alpha= | 8 | deg
JavaFoil+Calcfoil stall+Eppler ext transition |  |  |  | L/D Max: | 74.155 | at alpha= | 8 | deg
Re: | 5000000 |  |  | Cd Min: | 0.00699 | at alpha= | 1 | deg
Mach: | 0 |  |  | Cl=0 at alpha= | -0.34483 | deg
|  |  |  | @ Cl=0.1, Cd= | 0.0076093
|  |  |  | @ Cl=0.4, Cd= | 0.0074903
|  |  |  | @ Cl=0.6, Cd= | 0.07267
alpha (deg) | Cl | Cd | Cm | Cl/Cd
-11.5 | -0.347 | 0.07523 | 0.007 | -4.615
-11 | -0.37 | 0.07151 | 0.006 | -5.173
-10.5 | -0.393 | 0.06758 | 0.006 | -5.81
-10 | -0.415 | 0.06365 | 0.006 | -6.515
-9.5 | -0.435 | 0.05999 | 0.006 | -7.251
-9 | -0.453 | 0.0564 | 0.006 | -8.033
-8.5 | -0.467 | 0.05349 | 0.006 | -8.735
-8 | -0.478 | 0.05004 | 0.006 | -9.543
-7.5 | -0.484 | 0.04588 | 0.006 | -10.55
-7 | -0.486 | 0.04 | 0.007 | -12.156
-6.5 | -0.579 | 0.01169 | 0.01 | -49.548
-6 | -0.558 | 0.01262 | 0.01 | -44.25
-5.5 | -0.53 | 0.01228 | 0.009 | -43.188
-5 | -0.496 | 0.01184 | 0.009 | -41.858
-4.5 | -0.455 | 0.01152 | 0.008 | -39.471
-4 | -0.409 | 0.01125 | 0.008 | -36.351
-3.5 | -0.359 | 0.01099 | 0.007 | -32.645
-3 | -0.305 | 0.01192 | 0.007 | -25.606
-2.5 | -0.25 | 0.01164 | 0.006 | -21.452
-2 | -0.193 | 0.01111 | 0.006 | -17.357
-1.5 | -0.135 | 0.01047 | 0.006 | -12.895
-1 | -0.077 | 0.00922 | 0.005 | -8.322
-0.5 | -0.018 | 0.00774 | 0.005 | -2.351
0 | 0.04 | 0.00757 | 0.004 | 5.34
0.5 | 0.099 | 0.00762 | 0.004 | 12.989
1 | 0.158 | 0.00699 | 0.003 | 22.543
1.5 | 0.216 | 0.00706 | 0.003 | 30.599
2 | 0.275 | 0.00714 | 0.002 | 38.456
2.5 | 0.333 | 0.00726 | 0.002 | 45.888
3 | 0.391 | 0.00745 | 0.001 | 52.51
3.5 | 0.449 | 0.00771 | 0 | 58.244
4 | 0.506 | 0.00814 | 0 | 62.128
4.5 | 0.561 | 0.00862 | -0.001 | 65.034
5 | 0.613 | 0.00975 | -0.001 | 62.879
5.5 | 0.662 | 0.01023 | -0.002 | 64.736
6 | 0.706 | 0.0099 | -0.002 | 71.308
6.5 | 0.742 | 0.01036 | -0.003 | 71.6
7 | 0.77 | 0.01089 | -0.003 | 70.71
7.5 | 0.789 | 0.01075 | -0.004 | 73.388
8 | 0.798 | 0.01076 | -0.004 | 74.155
8.5 | 0.798 | 0.01135 | -0.005 | 70.303
9 | 0.788 | 0.0114 | -0.006 | 69.128
9.5 | 0.769 | 0.01118 | -0.006 | 68.794
10 | 0.742 | 0.01228 | -0.007 | 60.462
10.5 | 0.708 | 0.01302 | -0.007 | 54.418
11 | 0.668 | 0.01409 | -0.008 | 47.434
11.5 | 0.62 | 0.01631 | -0.008 | 38.039
12 | 0.571 | 0.02006 | -0.009 | 28.463
12.5 | 0.514 | 0.03022 | -0.009 | 17.006
13 | 0.434 | 0.07267 | -0.007 | 5.967

## 74. Re 5M Mach 0.00 (2)
BIGFOIL.COM POLAR EXPORT
TsAGI B 8.5% thick
TsAGI B 8.5% thick |  |  |  | Cl Max: | 1.2873 | at alpha= | 12.5 | deg
XFOIL ncrit=9 |  |  |  | L/D Max: | 100.661 | at alpha= | 7.5 | deg
Re: | 5000000 |  |  | Cd Min: | 0.19846 | at alpha= | -16 | deg
Mach: | 0 |  |  | Cl=0 at alpha= | -0.59467 | deg
|  |  |  | @ Cl=0.1, Cd= | 0.0040452
|  |  |  | @ Cl=0.4, Cd= | 0.0042626
|  |  |  | @ Cl=0.6, Cd= | 0.0064923
alpha (deg) | Cl | Cd | Cm | Cl/Cd
-16 | -0.6673 | 0.19846 | 0.0423 | -3.3624
-15.5 | -0.654 | 0.19098 | 0.039 | -3.4244
-15 | -0.6418 | 0.18325 | 0.0357 | -3.5023
-14.5 | -0.6296 | 0.17569 | 0.0325 | -3.5836
-14 | -0.6194 | 0.16759 | 0.0293 | -3.6959
-13.5 | -0.6181 | 0.15682 | 0.0255 | -3.9415
-11.5 | -0.7022 | 0.09512 | 0.0006 | -7.3823
-11 | -1.0231 | 0.0272 | -0.019 | -37.614
-10.5 | -1.0162 | 0.02129 | -0.0129 | -47.7313
-10 | -0.9936 | 0.01776 | -0.0079 | -55.9459
-9.5 | -0.9629 | 0.01548 | -0.0037 | -62.2028
-9 | -0.9211 | 0.01321 | -0.0016 | -69.7275
-8.5 | -0.8626 | 0.01165 | -0.0029 | -74.0429
-8 | -0.8096 | 0.01034 | -0.0028 | -78.2979
-7.5 | -0.7469 | 0.00926 | -0.0047 | -80.6587
-7 | -0.6569 | 0.00823 | -0.013 | -79.8177
-6.5 | -0.6007 | 0.0078 | -0.0132 | -77.0128
-6 | -0.5543 | 0.00748 | -0.0112 | -74.1043
-5.5 | -0.5046 | 0.00728 | -0.01 | -69.3132
-5 | -0.4551 | 0.00689 | -0.0086 | -66.0522
-4.5 | -0.4037 | 0.00671 | -0.0077 | -60.1639
-4 | -0.3525 | 0.00646 | -0.0067 | -54.5666
-3.5 | -0.3 | 0.0063 | -0.0061 | -47.619
-3 | -0.248 | 0.0061 | -0.0053 | -40.6557
-2.5 | -0.1959 | 0.00592 | -0.0045 | -33.0912
-2 | -0.1437 | 0.00574 | -0.0038 | -25.0348
-1.5 | -0.092 | 0.00553 | -0.003 | -16.6365
-1 | -0.0411 | 0.00527 | -0.0021 | -7.7989
-0.5 | 0.0096 | 0.00503 | -0.0011 | 1.9085
0 | 0.0571 | 0.0046 | 0.0004 | 12.413
0.5 | 0.1004 | 0.00404 | 0.0029 | 24.8515
1 | 0.1411 | 0.00358 | 0.0062 | 39.4134
1.5 | 0.1859 | 0.00345 | 0.0087 | 53.8841
2 | 0.2374 | 0.00349 | 0.0097 | 68.0229
2.5 | 0.2938 | 0.00363 | 0.0094 | 80.9366
3 | 0.365 | 0.00397 | 0.0056 | 91.9395
3.5 | 0.4296 | 0.00451 | 0.0032 | 95.255
4 | 0.4796 | 0.00503 | 0.0042 | 95.3479
4.5 | 0.538 | 0.00584 | 0.0029 | 92.1233
5 | 0.5969 | 0.00647 | 0.0017 | 92.2566
5.5 | 0.6566 | 0.0069 | 0.0003 | 95.1594
6 | 0.7156 | 0.00732 | -0.0008 | 97.7596
6.5 | 0.7735 | 0.00776 | -0.0018 | 99.6778
7 | 0.8298 | 0.00826 | -0.0023 | 100.46
7.5 | 0.8828 | 0.00877 | -0.0022 | 100.6613
8 | 0.9356 | 0.0094 | -0.0021 | 99.5319
8.5 | 0.9926 | 0.01012 | -0.0032 | 98.083
9 | 1.0478 | 0.01105 | -0.0039 | 94.8235
9.5 | 1.1018 | 0.01202 | -0.0045 | 91.6639
10 | 1.1523 | 0.01343 | -0.0046 | 85.8004
10.5 | 1.2025 | 0.01475 | -0.0048 | 81.5254
11 | 1.2428 | 0.01632 | -0.0031 | 76.152
11.5 | 1.2661 | 0.01806 | 0.002 | 70.1052
12 | 1.2817 | 0.02026 | 0.008 | 63.2626
12.5 | 1.2873 | 0.02302 | 0.015 | 55.9209
13 | 1.2653 | 0.02613 | 0.0256 | 48.4233
13.5 | 1.2471 | 0.03087 | 0.0307 | 40.3984
14 | 1.1773 | 0.04349 | 0.0302 | 27.0706

## 75. Re 5M Mach 0.10 (1)
BIGFOIL.COM POLAR EXPORT
TsAGI B 8.5% thick
TsAGI B 8.5% thick |  |  |  | Cl Max: | 0.794 | at alpha= | 8 | deg
JavaFoil+Calcfoil stall+Eppler ext transition |  |  |  | L/D Max: | 73.041 | at alpha= | 8 | deg
Re: | 5000000 |  |  | Cd Min: | 0.00701 | at alpha= | 1 | deg
Mach: | 0.1 |  |  | Cl=0 at alpha= | -0.34746 | deg
|  |  |  | @ Cl=0.1, Cd= | 0.00709
|  |  |  | @ Cl=0.4, Cd= | 0.07836
|  |  |  | @ Cl=0.6, Cd= | 0.07836
alpha (deg) | Cl | Cd | Cm | Cl/Cd
-11.5 | -0.312 | 0.07581 | 0.007 | -4.121
-11 | -0.338 | 0.07193 | 0.006 | -4.697
-10.5 | -0.364 | 0.06796 | 0.006 | -5.35
-10 | -0.389 | 0.06434 | 0.006 | -6.044
-9.5 | -0.413 | 0.06042 | 0.006 | -6.835
-9 | -0.435 | 0.0569 | 0.006 | -7.637
-8.5 | -0.453 | 0.05346 | 0.006 | -8.471
-8 | -0.467 | 0.05011 | 0.006 | -9.31
-7.5 | -0.475 | 0.04652 | 0.006 | -10.219
-7 | -0.479 | 0.04126 | 0.006 | -11.61
-6.5 | -0.575 | 0.01176 | 0.01 | -48.936
-6 | -0.557 | 0.01263 | 0.01 | -44.06
-5.5 | -0.53 | 0.01227 | 0.009 | -43.202
-5 | -0.496 | 0.01193 | 0.009 | -41.589
-4.5 | -0.456 | 0.01157 | 0.008 | -39.41
-4 | -0.41 | 0.01123 | 0.008 | -36.538
-3.5 | -0.36 | 0.01103 | 0.007 | -32.677
-3 | -0.307 | 0.01078 | 0.007 | -28.451
-2.5 | -0.251 | 0.01168 | 0.007 | -21.482
-2 | -0.194 | 0.01118 | 0.006 | -17.333
-1.5 | -0.136 | 0.01051 | 0.006 | -12.908
-1 | -0.077 | 0.00934 | 0.005 | -8.256
-0.5 | -0.018 | 0.00777 | 0.005 | -2.354
0 | 0.041 | 0.00761 | 0.004 | 5.342
0.5 | 0.1 | 0.00709 | 0.004 | 14.031
1 | 0.158 | 0.00701 | 0.003 | 22.607
1.5 | 0.217 | 0.00708 | 0.003 | 30.7
2 | 0.276 | 0.00716 | 0.002 | 38.56
2.5 | 0.335 | 0.0073 | 0.002 | 45.825
3 | 0.393 | 0.0075 | 0.001 | 52.413
3.5 | 0.451 | 0.00778 | 0 | 57.991
4 | 0.508 | 0.0082 | 0 | 61.946
4.5 | 0.564 | 0.00866 | -0.001 | 65.058
5 | 0.616 | 0.00983 | -0.001 | 62.642
5.5 | 0.665 | 0.01027 | -0.002 | 64.752
6 | 0.708 | 0.00994 | -0.002 | 71.244
6.5 | 0.743 | 0.01048 | -0.003 | 70.938
7 | 0.77 | 0.01095 | -0.003 | 70.336
7.5 | 0.787 | 0.01085 | -0.004 | 72.573
8 | 0.794 | 0.01087 | -0.005 | 73.041
8.5 | 0.79 | 0.01092 | -0.005 | 72.35
9 | 0.776 | 0.01106 | -0.006 | 70.113
9.5 | 0.752 | 0.01092 | -0.006 | 68.836
10 | 0.72 | 0.01244 | -0.007 | 57.858
10.5 | 0.68 | 0.01325 | -0.007 | 51.334
11 | 0.634 | 0.01438 | -0.008 | 44.075
11.5 | 0.578 | 0.01771 | -0.008 | 32.62
12 | 0.511 | 0.02855 | -0.008 | 17.907
12.5 | 0.451 | 0.04446 | -0.008 | 10.155
13 | 0.387 | 0.07836 | -0.006 | 4.94

## 76. Re 5M Mach 0.10 (2)
BIGFOIL.COM POLAR EXPORT
TsAGI B 8.5% thick
TsAGI B 8.5% thick |  |  |  | Cl Max: | 1.257 | at alpha= | 12 | deg
XFOIL ncrit=9 |  |  |  | L/D Max: | 100.469 | at alpha= | 7 | deg
Re: | 5000000 |  |  | Cd Min: | 0.18375 | at alpha= | -15 | deg
Mach: | 0.1 |  |  | Cl=0 at alpha= | -0.59804 | deg
|  |  |  | @ Cl=0.1, Cd= | 0.0040544
|  |  |  | @ Cl=0.4, Cd= | 0.004248
|  |  |  | @ Cl=0.6, Cd= | 0.0064989
alpha (deg) | Cl | Cd | Cm | Cl/Cd
-15 | -0.6422 | 0.18375 | 0.0359 | -3.495
-13.5 | -0.6165 | 0.15782 | 0.0258 | -3.9063
-13 | -0.6184 | 0.14578 | 0.0219 | -4.242
-12.5 | -0.6172 | 0.13584 | 0.0181 | -4.5436
-12 | -0.6066 | 0.12938 | 0.0152 | -4.6885
-11.5 | -0.6182 | 0.11628 | 0.0102 | -5.3165
-11 | -0.6001 | 0.11214 | 0.008 | -5.3513
-10.5 | -0.9691 | 0.02986 | -0.0206 | -32.4548
-10 | -0.975 | 0.02157 | -0.0131 | -45.2017
-9.5 | -0.9557 | 0.01758 | -0.0073 | -54.3629
-9 | -0.9238 | 0.01448 | -0.0033 | -63.7983
-8.5 | -0.8665 | 0.01244 | -0.0042 | -69.6543
-8 | -0.8136 | 0.01084 | -0.0039 | -75.0554
-7.5 | -0.7512 | 0.00956 | -0.0056 | -78.5774
-7 | -0.6603 | 0.0084 | -0.0138 | -78.6071
-6.5 | -0.6041 | 0.00791 | -0.0138 | -76.3717
-6 | -0.5574 | 0.00756 | -0.0117 | -73.7302
-5.5 | -0.5076 | 0.0073 | -0.0103 | -69.5342
-5 | -0.4576 | 0.00693 | -0.0089 | -66.0317
-4.5 | -0.406 | 0.00673 | -0.0079 | -60.3269
-3.5 | -0.3016 | 0.00632 | -0.0062 | -47.7215
-3 | -0.2492 | 0.00612 | -0.0054 | -40.719
-2.5 | -0.1967 | 0.00593 | -0.0047 | -33.1703
-2 | -0.1443 | 0.00575 | -0.0039 | -25.0957
-1.5 | -0.0922 | 0.00555 | -0.0031 | -16.6126
-1 | -0.041 | 0.00528 | -0.0022 | -7.7652
-0.5 | 0.01 | 0.00504 | -0.0012 | 1.9841
0 | 0.0576 | 0.00461 | 0.0004 | 12.4946
0.5 | 0.1011 | 0.00404 | 0.0029 | 25.0248
1 | 0.142 | 0.00358 | 0.0062 | 39.6648
1.5 | 0.1869 | 0.00345 | 0.0088 | 54.1739
2 | 0.2387 | 0.00349 | 0.0097 | 68.3954
2.5 | 0.2955 | 0.00364 | 0.0095 | 81.1813
3 | 0.3672 | 0.00397 | 0.0056 | 92.4937
3.5 | 0.4321 | 0.00452 | 0.0032 | 95.5973
4 | 0.4825 | 0.00504 | 0.0042 | 95.7341
4.5 | 0.5409 | 0.00586 | 0.003 | 92.3038
5 | 0.6001 | 0.0065 | 0.0018 | 92.3231
5.5 | 0.6603 | 0.00693 | 0.0005 | 95.2814
6 | 0.7197 | 0.00737 | -0.0006 | 97.6526
6.5 | 0.7781 | 0.00782 | -0.0015 | 99.5013
7 | 0.8349 | 0.00831 | -0.002 | 100.4693
7.5 | 0.888 | 0.00886 | -0.0018 | 100.2257
8 | 0.9414 | 0.00954 | -0.0017 | 98.6792
8.5 | 0.9987 | 0.01034 | -0.0025 | 96.5861
9 | 1.0538 | 0.01138 | -0.0031 | 92.6011
9.5 | 1.1077 | 0.01247 | -0.0035 | 88.8292
10 | 1.1574 | 0.01411 | -0.0034 | 82.0269
10.5 | 1.2068 | 0.01566 | -0.0033 | 77.0626
11 | 1.2382 | 0.0175 | 0.0003 | 70.7543
11.5 | 1.2536 | 0.01985 | 0.0066 | 63.1537
12 | 1.257 | 0.02288 | 0.0142 | 54.9388
12.5 | 1.2401 | 0.02585 | 0.0247 | 47.9729
13 | 1.1916 | 0.03295 | 0.0321 | 36.1639
13.5 | 1.1557 | 0.0418 | 0.0316 | 27.6483
14 | 1.0883 | 0.05811 | 0.0236 | 18.7283
15 | 1.0357 | 0.08427 | 0.0081 | 12.2903
15.5 | 1.0246 | 0.09558 | 0.0022 | 10.7198
16 | 0.9714 | 0.11703 | -0.0081 | 8.3004
16.5 | 0.9363 | 0.13461 | -0.0156 | 6.9556
17 | 0.9126 | 0.14995 | -0.0223 | 6.086

## 77. Re 5M Mach 0.25 (1)
BIGFOIL.COM POLAR EXPORT
TsAGI B 8.5% thick
TsAGI B 8.5% thick |  |  |  | Cl Max: | 0.77 | at alpha= | 7.5 | deg
JavaFoil+Calcfoil stall+Eppler ext transition |  |  |  | L/D Max: | 73.235 | at alpha= | 6.5 | deg
Re: | 5000000 |  |  | Cd Min: | 0.00667 | at alpha= | 0.5 | deg
Mach: | 0.25 |  |  | Cl=0 at alpha= | -0.34426 | deg
|  |  |  | @ Cl=0.1, Cd= | 0.08035
|  |  |  | @ Cl=0.4, Cd= | 0.08035
|  |  |  | @ Cl=0.6, Cd= | 0.08035
alpha (deg) | Cl | Cd | Cm | Cl/Cd
-11 | -0.06 | 0.07266 | 0.007 | -0.83
-10.5 | -0.058 | 0.06857 | 0.007 | -0.839
-10 | -0.126 | 0.06577 | 0.006 | -1.911
-9.5 | -0.205 | 0.06273 | 0.006 | -3.262
-9 | -0.267 | 0.05915 | 0.006 | -4.521
-8.5 | -0.322 | 0.05523 | 0.006 | -5.835
-8 | -0.369 | 0.05191 | 0.006 | -7.103
-7.5 | -0.405 | 0.04885 | 0.005 | -8.293
-7 | -0.427 | 0.0455 | 0.005 | -9.395
-6.5 | -0.439 | 0.04154 | 0.006 | -10.565
-6 | -0.539 | 0.01184 | 0.01 | -45.513
-5.5 | -0.524 | 0.01279 | 0.009 | -40.944
-5 | -0.498 | 0.01229 | 0.009 | -40.487
-4.5 | -0.462 | 0.01193 | 0.009 | -38.712
-4 | -0.418 | 0.01161 | 0.008 | -36.028
-3.5 | -0.369 | 0.01129 | 0.008 | -32.638
-3 | -0.314 | 0.01107 | 0.007 | -28.391
-2.5 | -0.258 | 0.01083 | 0.007 | -23.773
-2 | -0.199 | 0.01146 | 0.006 | -17.358
-1.5 | -0.139 | 0.01075 | 0.006 | -12.966
-1 | -0.079 | 0.00984 | 0.005 | -8.047
-0.5 | -0.019 | 0.00799 | 0.005 | -2.35
0 | 0.042 | 0.00674 | 0.004 | 6.19
0.5 | 0.102 | 0.00667 | 0.004 | 15.342
1 | 0.163 | 0.00668 | 0.003 | 24.376
1.5 | 0.223 | 0.00674 | 0.003 | 33.128
2 | 0.284 | 0.00734 | 0.002 | 38.65
2.5 | 0.344 | 0.00746 | 0.002 | 46.109
3 | 0.404 | 0.0077 | 0.001 | 52.504
3.5 | 0.464 | 0.00725 | 0 | 63.977
4 | 0.522 | 0.00754 | 0 | 69.235
4.5 | 0.578 | 0.00793 | -0.001 | 72.946
5 | 0.631 | 0.01013 | -0.001 | 62.311
5.5 | 0.68 | 0.00982 | -0.002 | 69.17
6 | 0.72 | 0.01031 | -0.002 | 69.915
6.5 | 0.751 | 0.01025 | -0.003 | 73.235
7 | 0.768 | 0.01081 | -0.003 | 71.053
7.5 | 0.77 | 0.01083 | -0.004 | 71.067
8 | 0.755 | 0.0109 | -0.005 | 69.267
8.5 | 0.722 | 0.01113 | -0.005 | 64.853
9 | 0.671 | 0.01097 | -0.006 | 61.157
9.5 | 0.603 | 0.01261 | -0.006 | 47.775
10 | 0.519 | 0.01356 | -0.007 | 38.313
10.5 | 0.419 | 0.01634 | -0.007 | 25.676
11 | 0.309 | 0.02542 | -0.007 | 12.137
11.5 | 0.189 | 0.04456 | -0.007 | 4.252
12 | 0.071 | 0.07352 | -0.006 | 0.959
12.5 | 0.073 | 0.08035 | -0.006 | 0.908

## 78. Re 5M Mach 0.25 (2)
BIGFOIL.COM POLAR EXPORT
TsAGI B 8.5% thick
TsAGI B 8.5% thick |  |  |  | Cl Max: | 1.1479 | at alpha= | 10 | deg
XFOIL ncrit=9 |  |  |  | L/D Max: | 98.9778 | at alpha= | 6.5 | deg
Re: | 5000000 |  |  | Cd Min: | 0.16114 | at alpha= | 15 | deg
Mach: | 0.25 |  |  | Cl=0 at alpha= | -99 | deg
|  |  |  | @ Cl=0.1, Cd= | 0.0041443
|  |  |  | @ Cl=0.4, Cd= | 0.0041928
|  |  |  | @ Cl=0.6, Cd= | 0.0064554
alpha (deg) | Cl | Cd | Cm | Cl/Cd
0 | 0.0607 | 0.00466 | 0.0002 | 13.0258
0.5 | 0.1049 | 0.00408 | 0.0029 | 25.7108
1 | 0.1465 | 0.0036 | 0.0064 | 40.6944
1.5 | 0.1926 | 0.00347 | 0.0091 | 55.5043
2 | 0.2461 | 0.00352 | 0.0101 | 69.9148
2.5 | 0.3048 | 0.00369 | 0.0098 | 82.6016
3 | 0.3797 | 0.00402 | 0.0058 | 94.4527
3.5 | 0.4455 | 0.00458 | 0.0036 | 97.2707
4 | 0.5004 | 0.00515 | 0.004 | 97.165
4.5 | 0.5566 | 0.00602 | 0.0039 | 92.4585
5 | 0.6184 | 0.00664 | 0.0028 | 93.1325
5.5 | 0.681 | 0.00711 | 0.0017 | 95.7806
6 | 0.743 | 0.00756 | 0.0007 | 98.2804
6.5 | 0.8037 | 0.00812 | 0.0001 | 98.9778
7 | 0.8624 | 0.00875 | 0.0001 | 98.56
7.5 | 0.913 | 0.00957 | 0.0018 | 95.4023
8 | 0.9714 | 0.01078 | 0.0016 | 90.1113
8.5 | 1.0266 | 0.01249 | 0.0019 | 82.1938
9 | 1.0763 | 0.01495 | 0.0029 | 71.9933
9.5 | 1.124 | 0.01755 | 0.0039 | 64.0456
10 | 1.1479 | 0.02163 | 0.0085 | 53.0698
10.5 | 1.1469 | 0.02527 | 0.0171 | 45.3858
11 | 1.1093 | 0.02971 | 0.0298 | 37.3376
11.5 | 1.0607 | 0.03729 | 0.0352 | 28.4446
12 | 1.0444 | 0.04435 | 0.034 | 23.549
12.5 | 0.9798 | 0.06072 | 0.0246 | 16.1364
13 | 0.9711 | 0.07067 | 0.0181 | 13.7413
13.5 | 0.9425 | 0.08574 | 0.0087 | 10.9925
14 | 0.7917 | 0.13121 | -0.0112 | 6.0338
14.5 | 0.7758 | 0.14588 | -0.0175 | 5.3181
15 | 0.7624 | 0.16114 | -0.0237 | 4.7313

## 79. Re 5M Mach 0.50 (1)
BIGFOIL.COM POLAR EXPORT
TsAGI B 8.5% thick
TsAGI B 8.5% thick |  |  |  | Cl Max: | 1.077 | at alpha= | 20 | deg
JavaFoil+Calcfoil stall+Eppler ext transition |  |  |  | L/D Max: | 71.06 | at alpha= | 4 | deg
Re: | 5000000 |  |  | Cd Min: | 0.00626 | at alpha= | 0.5 | deg
Mach: | 0.5 |  |  | Cl=0 at alpha= | -0.34559 | deg
|  |  |  | @ Cl=0.1, Cd= | 0.0062788
|  |  |  | @ Cl=0.4, Cd= | 0.0071293
|  |  |  | @ Cl=0.6, Cd= | 0.0086867
alpha (deg) | Cl | Cd | Cm | Cl/Cd
-20 | -1.037 | 0.14504 | 0.012 | -7.15
-19.5 | -1.01 | 0.15338 | 0.012 | -6.587
-19 | -0.985 | 0.14013 | 0.012 | -7.031
-18.5 | -0.961 | 0.13018 | 0.012 | -7.379
-18 | -0.933 | 0.13722 | 0.011 | -6.799
-17.5 | -0.908 | 0.12491 | 0.011 | -7.271
-17 | -0.884 | 0.1152 | 0.011 | -7.675
-16.5 | -0.855 | 0.12206 | 0.011 | -7.005
-16 | -0.83 | 0.10975 | 0.011 | -7.564
-15.5 | -0.807 | 0.10099 | 0.011 | -7.987
-15 | -0.777 | 0.10542 | 0.01 | -7.372
-14.5 | -0.753 | 0.09526 | 0.01 | -7.905
-14 | -0.724 | 0.10223 | 0.009 | -7.084
-13.5 | -0.7 | 0.08941 | 0.009 | -7.824
-13 | -0.678 | 0.0796 | 0.01 | -8.517
-12.5 | -0.645 | 0.0849 | 0.009 | -7.603
-12 | -0.622 | 0.07544 | 0.009 | -8.242
-11.5 | -0.593 | 0.07632 | 0.008 | -7.771
-11 | -0.568 | 0.06981 | 0.008 | -8.135
-10.5 | -0.542 | 0.06723 | 0.008 | -8.064
-10 | -0.514 | 0.06432 | 0.007 | -7.996
-9.5 | -0.493 | 0.05611 | 0.008 | -8.779
-9 | -0.462 | 0.05801 | 0.007 | -7.958
-8.5 | -0.437 | 0.052 | 0.007 | -8.411
-8 | -0.409 | 0.0518 | 0.007 | -7.889
-7.5 | -0.383 | 0.04742 | 0.007 | -8.083
-7 | -0.356 | 0.04619 | 0.006 | -7.703
-6.5 | -0.329 | 0.04479 | 0.006 | -7.335
-6 | -0.304 | 0.03977 | 0.006 | -7.653
-5.5 | -0.276 | 0.03974 | 0.005 | -6.933
-5 | -0.249 | 0.03819 | 0.005 | -6.527
-4.5 | -0.223 | 0.03553 | 0.005 | -6.288
-4 | -0.425 | 0.01121 | 0.009 | -37.894
-3.5 | -0.397 | 0.01185 | 0.009 | -33.511
-3 | -0.345 | 0.01136 | 0.008 | -30.392
-2.5 | -0.286 | 0.01093 | 0.007 | -26.142
-2 | -0.222 | 0.01061 | 0.007 | -20.896
-1.5 | -0.156 | 0.00996 | 0.006 | -15.625
-1 | -0.088 | 0.00933 | 0.006 | -9.489
-0.5 | -0.021 | 0.00721 | 0.005 | -2.912
0 | 0.047 | 0.00635 | 0.005 | 7.352
0.5 | 0.114 | 0.00626 | 0.004 | 18.249
1 | 0.182 | 0.00629 | 0.004 | 28.925
1.5 | 0.249 | 0.0064 | 0.003 | 38.981
2 | 0.317 | 0.00683 | 0.002 | 46.372
2.5 | 0.384 | 0.00706 | 0.002 | 54.419
3 | 0.451 | 0.00735 | 0.001 | 61.371
3.5 | 0.517 | 0.00764 | 0.001 | 67.722
4 | 0.581 | 0.00818 | 0 | 71.06
4.5 | 0.641 | 0.00978 | -0.001 | 65.528
5 | 0.692 | 0.00983 | -0.001 | 70.41
5.5 | 0.726 | 0.01057 | -0.002 | 68.715
6 | 0.711 | 0.01099 | -0.003 | 64.756
6.5 | 0.453 | 0.01069 | -0.003 | 42.397
7 | 0.485 | 0.01065 | -0.004 | 45.582
7.5 | 0.518 | 0.01177 | -0.005 | 43.962
8 | 0.547 | 0.01289 | -0.005 | 42.43
8.5 | 0.577 | 0.01358 | -0.006 | 42.52
9 | 0.605 | 0.01473 | -0.006 | 41.101
9.5 | 0.617 | 0.01918 | -0.007 | 32.16
10 | 0.629 | 0.02494 | -0.007 | 25.233
10.5 | 0.686 | 0.01906 | -0.008 | 35.965
11 | 0.607 | 0.06985 | -0.005 | 8.694
11.5 | 0.728 | 0.02594 | -0.009 | 28.065
12 | 0.656 | 0.08098 | -0.005 | 8.104
12.5 | 0.731 | 0.05391 | -0.009 | 13.55
13 | 0.708 | 0.09106 | -0.006 | 7.779
13.5 | 0.754 | 0.07998 | -0.008 | 9.427
14 | 0.778 | 0.08732 | -0.009 | 8.912
14.5 | 0.791 | 0.09892 | -0.008 | 8.001
15 | 0.875 | 0.06342 | -0.012 | 13.798
15.5 | 0.841 | 0.11067 | -0.008 | 7.602
16 | 0.885 | 0.09987 | -0.011 | 8.858
16.5 | 0.893 | 0.12034 | -0.009 | 7.421
17 | 0.925 | 0.11743 | -0.01 | 7.875
17.5 | 0.946 | 0.13038 | -0.01 | 7.252
18 | 0.974 | 0.12763 | -0.011 | 7.629
18.5 | 0.998 | 0.13885 | -0.011 | 7.185
19 | 1.025 | 0.14988 | -0.012 | 6.84
19.5 | 1.049 | 0.15246 | -0.012 | 6.881
20 | 1.077 | 0.15889 | -0.013 | 6.776

## 80. Re 5M Mach 0.50 (2)
BIGFOIL.COM POLAR EXPORT
TsAGI B 8.5% thick
TsAGI B 8.5% thick |  |  |  | Cl Max: | 0.9592 | at alpha= | 7.5 | deg
XFOIL ncrit=9 |  |  |  | L/D Max: | 103.876 | at alpha= | 3.5 | deg
Re: | 5000000 |  |  | Cd Min: | 0.13545 | at alpha= | 12.5 | deg
Mach: | 0.5 |  |  | Cl=0 at alpha= | -99 | deg
|  |  |  | @ Cl=0.1, Cd= | 0.0045714
|  |  |  | @ Cl=0.4, Cd= | 0.004085
|  |  |  | @ Cl=0.6, Cd= | 0.0061527
alpha (deg) | Cl | Cd | Cm | Cl/Cd
0 | 0.0751 | 0.0049 | -0.0008 | 15.3265
0.5 | 0.1236 | 0.00426 | 0.0025 | 29.0141
1 | 0.1667 | 0.00372 | 0.0074 | 44.8118
1.5 | 0.2177 | 0.0036 | 0.0108 | 60.4722
2 | 0.2784 | 0.00367 | 0.0121 | 75.8583
2.5 | 0.3519 | 0.00386 | 0.0105 | 91.1658
3 | 0.431 | 0.00423 | 0.0077 | 101.8913
3.5 | 0.5038 | 0.00485 | 0.0062 | 103.8763
4 | 0.5704 | 0.00563 | 0.0062 | 101.3144
4.5 | 0.6276 | 0.00664 | 0.0084 | 94.5181
5 | 0.701 | 0.00726 | 0.0078 | 96.5565
5.5 | 0.7752 | 0.00789 | 0.0076 | 98.251
6 | 0.845 | 0.00915 | 0.0089 | 92.3497
6.5 | 0.9005 | 0.01166 | 0.0128 | 77.2298
7 | 0.9375 | 0.01673 | 0.0185 | 56.0371
7.5 | 0.9592 | 0.02464 | 0.0222 | 38.9286
8 | 0.9245 | 0.03076 | 0.0324 | 30.0553
8.5 | 0.8869 | 0.0371 | 0.0373 | 23.9057
9 | 0.8528 | 0.0465 | 0.0344 | 18.3398
9.5 | 0.823 | 0.05797 | 0.0272 | 14.197
10 | 0.7918 | 0.07182 | 0.0181 | 11.0248
10.5 | 0.7696 | 0.08606 | 0.0107 | 8.9426
11 | 0.7524 | 0.09893 | 0.005 | 7.6054
11.5 | 0.7383 | 0.1112 | -0.0004 | 6.6394
12 | 0.7281 | 0.12342 | -0.0056 | 5.8994
12.5 | 0.7227 | 0.13545 | -0.0107 | 5.3355

## 81. Re 6M Mach 0.00 (1)
BIGFOIL.COM POLAR EXPORT
TsAGI B 8.5% thick
TsAGI B 8.5% thick |  |  |  | Cl Max: | 0.798 | at alpha= | 8 | deg
JavaFoil+Calcfoil stall+Eppler ext transition |  |  |  | L/D Max: | 75.592 | at alpha= | 7.5 | deg
Re: | 6000000 |  |  | Cd Min: | 0.00711 | at alpha= | 1 | deg
Mach: | 0 |  |  | Cl=0 at alpha= | -0.34483 | deg
|  |  |  | @ Cl=0.1, Cd= | 0.0082798
|  |  |  | @ Cl=0.4, Cd= | 0.0074972
|  |  |  | @ Cl=0.6, Cd= | 0.04101
alpha (deg) | Cl | Cd | Cm | Cl/Cd
-12 | -0.325 | 0.07881 | 0.007 | -4.124
-11.5 | -0.347 | 0.07461 | 0.007 | -4.657
-11 | -0.37 | 0.07086 | 0.007 | -5.225
-10.5 | -0.393 | 0.06687 | 0.006 | -5.876
-10 | -0.415 | 0.0629 | 0.006 | -6.599
-9.5 | -0.436 | 0.05912 | 0.006 | -7.368
-9 | -0.454 | 0.05558 | 0.006 | -8.165
-8.5 | -0.468 | 0.05262 | 0.006 | -8.897
-8 | -0.479 | 0.04879 | 0.006 | -9.822
-7.5 | -0.491 | 0.04143 | 0.007 | -11.859
-7 | -0.592 | 0.01197 | 0.01 | -49.483
-6.5 | -0.579 | 0.0127 | 0.01 | -45.62
-6 | -0.558 | 0.01235 | 0.01 | -45.213
-5.5 | -0.53 | 0.01202 | 0.009 | -44.111
-5 | -0.496 | 0.01159 | 0.009 | -42.762
-4.5 | -0.455 | 0.01122 | 0.008 | -40.529
-4 | -0.409 | 0.01102 | 0.008 | -37.102
-3.5 | -0.359 | 0.01078 | 0.007 | -33.29
-3 | -0.305 | 0.01169 | 0.007 | -26.103
-2.5 | -0.25 | 0.0114 | 0.006 | -21.913
-2 | -0.193 | 0.01098 | 0.006 | -17.559
-1.5 | -0.135 | 0.01044 | 0.006 | -12.934
-1 | -0.077 | 0.00977 | 0.005 | -7.852
-0.5 | -0.018 | 0.00927 | 0.005 | -1.963
0 | 0.04 | 0.00782 | 0.004 | 5.172
0.5 | 0.099 | 0.0083 | 0.004 | 11.931
1 | 0.158 | 0.00711 | 0.003 | 22.162
1.5 | 0.216 | 0.00821 | 0.003 | 26.311
2 | 0.275 | 0.00718 | 0.002 | 38.232
2.5 | 0.333 | 0.00728 | 0.002 | 45.756
3 | 0.391 | 0.00746 | 0.001 | 52.467
3.5 | 0.449 | 0.0077 | 0 | 58.28
4 | 0.506 | 0.00812 | 0 | 62.252
4.5 | 0.561 | 0.00861 | -0.001 | 65.141
5 | 0.613 | 0.00953 | -0.001 | 64.318
5.5 | 0.662 | 0.00993 | -0.002 | 66.638
6 | 0.706 | 0.01047 | -0.002 | 67.394
6.5 | 0.742 | 0.01008 | -0.003 | 73.561
7 | 0.77 | 0.0106 | -0.003 | 72.662
7.5 | 0.789 | 0.01044 | -0.004 | 75.592
8 | 0.798 | 0.01103 | -0.004 | 72.413
8.5 | 0.798 | 0.01099 | -0.005 | 72.608
9 | 0.788 | 0.01103 | -0.006 | 71.467
9.5 | 0.769 | 0.01123 | -0.006 | 68.498
10 | 0.743 | 0.01188 | -0.007 | 62.541
10.5 | 0.71 | 0.01256 | -0.007 | 56.528
11 | 0.671 | 0.01347 | -0.008 | 49.815
11.5 | 0.626 | 0.01498 | -0.008 | 41.797
12 | 0.579 | 0.01735 | -0.009 | 33.4
12.5 | 0.53 | 0.02211 | -0.009 | 23.958
13 | 0.465 | 0.04101 | -0.009 | 11.347

## 82. Re 6M Mach 0.00 (2)
BIGFOIL.COM POLAR EXPORT
TsAGI B 8.5% thick
TsAGI B 8.5% thick |  |  |  | Cl Max: | 1.262 | at alpha= | 12 | deg
XFOIL ncrit=9 |  |  |  | L/D Max: | 104.761 | at alpha= | 7.5 | deg
Re: | 6000000 |  |  | Cd Min: | 0.19078 | at alpha= | 17 | deg
Mach: | 0 |  |  | Cl=0 at alpha= | -0.59589 | deg
|  |  |  | @ Cl=0.1, Cd= | 0.0042914
|  |  |  | @ Cl=0.4, Cd= | 0.0042122
|  |  |  | @ Cl=0.6, Cd= | 0.0062969
alpha (deg) | Cl | Cd | Cm | Cl/Cd
-11.5 | -0.8129 | 0.07029 | -0.02 | -11.5649
-11 | -0.9379 | 0.04325 | -0.0252 | -21.6855
-10.5 | -0.9854 | 0.02589 | -0.0168 | -38.061
-10 | -0.9816 | 0.01954 | -0.0097 | -50.2354
-9.5 | -0.964 | 0.01557 | -0.0034 | -61.9139
-9 | -0.9124 | 0.01308 | -0.0036 | -69.7554
-7.5 | -0.7223 | 0.00878 | -0.0105 | -82.2665
-7 | -0.6516 | 0.00805 | -0.0143 | -80.9441
-6.5 | -0.6067 | 0.00766 | -0.0119 | -79.2037
-6 | -0.5587 | 0.00728 | -0.0102 | -76.7445
-5.5 | -0.5084 | 0.00704 | -0.0091 | -72.2159
-5 | -0.458 | 0.00672 | -0.008 | -68.1548
-4.5 | -0.4064 | 0.00652 | -0.0072 | -62.3313
-4 | -0.3546 | 0.00629 | -0.0063 | -56.3752
-3.5 | -0.302 | 0.00615 | -0.0057 | -49.1057
-3 | -0.2498 | 0.00597 | -0.0049 | -41.8425
-2.5 | -0.1972 | 0.0058 | -0.0043 | -34
-2 | -0.1448 | 0.00563 | -0.0036 | -25.7194
-1.5 | -0.0929 | 0.00544 | -0.0028 | -17.0772
-1 | -0.0413 | 0.00523 | -0.002 | -7.8967
-0.5 | 0.0098 | 0.00501 | -0.0012 | 1.9561
0.5 | 0.1052 | 0.00425 | 0.002 | 24.7529
1 | 0.1491 | 0.00381 | 0.0044 | 39.1339
1.5 | 0.1919 | 0.00352 | 0.0072 | 54.517
2 | 0.2381 | 0.00346 | 0.0094 | 68.815
2.5 | 0.29 | 0.00357 | 0.0102 | 81.2325
3 | 0.3509 | 0.00382 | 0.0088 | 91.8586
3.5 | 0.421 | 0.00438 | 0.0051 | 96.1187
4 | 0.4759 | 0.00492 | 0.0049 | 96.7276
4.5 | 0.5308 | 0.00567 | 0.0045 | 93.6155
5 | 0.5898 | 0.00623 | 0.0033 | 94.6709
5.5 | 0.6493 | 0.00662 | 0.0021 | 98.0816
6 | 0.7083 | 0.00703 | 0.0009 | 100.7539
6.5 | 0.7664 | 0.00745 | -0.0001 | 102.8725
7 | 0.8234 | 0.00788 | -0.0008 | 104.4924
7.5 | 0.8779 | 0.00838 | -0.001 | 104.7613
8 | 0.9269 | 0.00899 | 0 | 103.1034
8.5 | 0.9843 | 0.00967 | -0.0011 | 101.789
9 | 1.0399 | 0.01054 | -0.0019 | 98.6622
9.5 | 1.094 | 0.01151 | -0.0025 | 95.0478
10 | 1.1451 | 0.01283 | -0.0027 | 89.2518
10.5 | 1.1949 | 0.0142 | -0.0028 | 84.1479
11 | 1.2394 | 0.01635 | -0.0023 | 75.8043
11.5 | 1.2574 | 0.01902 | 0.0032 | 66.1094
12 | 1.262 | 0.02206 | 0.0107 | 57.2076
12.5 | 1.2538 | 0.02498 | 0.02 | 50.1922
13.5 | 1.2003 | 0.03551 | 0.0318 | 33.8017
14 | 1.2075 | 0.03969 | 0.0313 | 30.4233
14.5 | 1.2477 | 0.04029 | 0.031 | 30.968
15 | 1.1923 | 0.05417 | 0.0252 | 22.0103
15.5 | 1.1297 | 0.07208 | 0.0151 | 15.6729
16 | 1.2096 | 0.06571 | 0.0191 | 18.4082
16.5 | 1.232 | 0.06938 | 0.0172 | 17.7573
17 | 0.7904 | 0.19078 | -0.038 | 4.143

## 83. Re 6M Mach 0.10 (1)
BIGFOIL.COM POLAR EXPORT
TsAGI B 8.5% thick
TsAGI B 8.5% thick |  |  |  | Cl Max: | 0.794 | at alpha= | 8 | deg
JavaFoil+Calcfoil stall+Eppler ext transition |  |  |  | L/D Max: | 74.771 | at alpha= | 7.5 | deg
Re: | 6000000 |  |  | Cd Min: | 0.0072 | at alpha= | 2 | deg
Mach: | 0.1 |  |  | Cl=0 at alpha= | -0.34746 | deg
|  |  |  | @ Cl=0.1, Cd= | 0.00833
|  |  |  | @ Cl=0.4, Cd= | 0.0075366
|  |  |  | @ Cl=0.6, Cd= | 0.05756
alpha (deg) | Cl | Cd | Cm | Cl/Cd
-12 | -0.288 | 0.07943 | 0.007 | -3.624
-11.5 | -0.313 | 0.07516 | 0.007 | -4.159
-11 | -0.338 | 0.07123 | 0.007 | -4.747
-10.5 | -0.364 | 0.06699 | 0.007 | -5.434
-10 | -0.389 | 0.06366 | 0.006 | -6.114
-9.5 | -0.413 | 0.0596 | 0.006 | -6.937
-9 | -0.435 | 0.05604 | 0.006 | -7.767
-8.5 | -0.454 | 0.05255 | 0.006 | -8.636
-8 | -0.468 | 0.04889 | 0.006 | -9.575
-7.5 | -0.479 | 0.04396 | 0.007 | -10.905
-7 | -0.586 | 0.01208 | 0.01 | -48.506
-6.5 | -0.575 | 0.01161 | 0.01 | -49.567
-6 | -0.557 | 0.01239 | 0.01 | -44.929
-5.5 | -0.53 | 0.01201 | 0.009 | -44.125
-5 | -0.496 | 0.01168 | 0.009 | -42.485
-4.5 | -0.456 | 0.01137 | 0.008 | -40.106
-4 | -0.41 | 0.01104 | 0.008 | -37.182
-3.5 | -0.36 | 0.01081 | 0.007 | -33.329
-3 | -0.307 | 0.01174 | 0.007 | -26.13
-2.5 | -0.251 | 0.01146 | 0.007 | -21.894
-2 | -0.194 | 0.01103 | 0.006 | -17.565
-1.5 | -0.136 | 0.01051 | 0.006 | -12.908
-1 | -0.077 | 0.00984 | 0.005 | -7.839
-0.5 | -0.018 | 0.00933 | 0.005 | -1.96
0 | 0.041 | 0.00785 | 0.004 | 5.176
0.5 | 0.1 | 0.00833 | 0.004 | 11.953
1 | 0.158 | 0.00826 | 0.003 | 19.172
1.5 | 0.217 | 0.00825 | 0.003 | 26.344
2 | 0.276 | 0.0072 | 0.002 | 38.337
2.5 | 0.335 | 0.0073 | 0.002 | 45.881
3 | 0.393 | 0.00751 | 0.001 | 52.379
3.5 | 0.451 | 0.00773 | 0 | 58.341
4 | 0.508 | 0.00819 | 0 | 62.082
4.5 | 0.564 | 0.00864 | -0.001 | 65.192
5 | 0.616 | 0.00956 | -0.001 | 64.422
5.5 | 0.665 | 0.01002 | -0.002 | 66.334
6 | 0.708 | 0.01058 | -0.002 | 66.936
6.5 | 0.743 | 0.01019 | -0.003 | 72.94
7 | 0.77 | 0.01066 | -0.003 | 72.289
7.5 | 0.787 | 0.01053 | -0.004 | 74.771
8 | 0.794 | 0.01114 | -0.005 | 71.317
8.5 | 0.79 | 0.0111 | -0.005 | 71.22
9 | 0.776 | 0.01115 | -0.006 | 69.584
9.5 | 0.752 | 0.01093 | -0.006 | 68.816
10 | 0.721 | 0.01204 | -0.007 | 59.877
10.5 | 0.682 | 0.01276 | -0.007 | 53.437
11 | 0.637 | 0.01369 | -0.008 | 46.538
11.5 | 0.585 | 0.01575 | -0.008 | 37.165
12 | 0.529 | 0.02038 | -0.009 | 25.949
12.5 | 0.477 | 0.02635 | -0.009 | 18.099
13 | 0.404 | 0.05756 | -0.008 | 7.016

## 84. Re 6M Mach 0.10 (2)
BIGFOIL.COM POLAR EXPORT
TsAGI B 8.5% thick
TsAGI B 8.5% thick |  |  |  | Cl Max: | 1.2319 | at alpha= | 11 | deg
XFOIL ncrit=9 |  |  |  | L/D Max: | 104.533 | at alpha= | 7.5 | deg
Re: | 6000000 |  |  | Cd Min: | 0.13505 | at alpha= | -12.5 | deg
Mach: | 0.1 |  |  | Cl=0 at alpha= | -0.59825 | deg
|  |  |  | @ Cl=0.1, Cd= | 0.0043176
|  |  |  | @ Cl=0.4, Cd= | 0.0042072
|  |  |  | @ Cl=0.6, Cd= | 0.0062967
alpha (deg) | Cl | Cd | Cm | Cl/Cd
-12.5 | -0.6213 | 0.13505 | 0.0183 | -4.6005
-11.5 | -0.7522 | 0.08505 | -0.0055 | -8.8442
-11 | -0.8029 | 0.06584 | -0.0245 | -12.1947
-10.5 | -0.8634 | 0.0502 | -0.0261 | -17.1992
-10 | -0.9311 | 0.02848 | -0.0183 | -32.6931
-9.5 | -0.9539 | 0.01803 | -0.0075 | -52.9063
-9 | -0.9142 | 0.0145 | -0.0054 | -63.0483
-7.5 | -0.7265 | 0.00903 | -0.0114 | -80.454
-7 | -0.6553 | 0.00819 | -0.015 | -80.0122
-6.5 | -0.6102 | 0.00776 | -0.0125 | -78.634
-6 | -0.5619 | 0.00735 | -0.0107 | -76.449
-5.5 | -0.5115 | 0.00706 | -0.0095 | -72.4504
-5 | -0.4605 | 0.00677 | -0.0083 | -68.0207
-4.5 | -0.4086 | 0.00653 | -0.0074 | -62.5727
-4 | -0.3565 | 0.0063 | -0.0065 | -56.5873
-3.5 | -0.3035 | 0.00616 | -0.0059 | -49.2695
-3 | -0.251 | 0.00598 | -0.0051 | -41.9732
-2.5 | -0.1981 | 0.00582 | -0.0044 | -34.0378
-2 | -0.1454 | 0.00564 | -0.0037 | -25.7801
-1.5 | -0.0932 | 0.00545 | -0.0029 | -17.1009
-1 | -0.0413 | 0.00524 | -0.0021 | -7.8817
-0.5 | 0.0101 | 0.00502 | -0.0012 | 2.012
0 | 0.0598 | 0.00471 | 0 | 12.6964
0.5 | 0.1059 | 0.00426 | 0.0019 | 24.8592
1 | 0.15 | 0.00381 | 0.0044 | 39.3701
1.5 | 0.1929 | 0.00352 | 0.0073 | 54.8011
2 | 0.2394 | 0.00346 | 0.0095 | 69.1908
2.5 | 0.2916 | 0.00357 | 0.0103 | 81.6807
3 | 0.353 | 0.00382 | 0.0089 | 92.4084
3.5 | 0.4234 | 0.0044 | 0.0051 | 96.2273
4 | 0.4789 | 0.00494 | 0.0049 | 96.9433
5 | 0.593 | 0.00625 | 0.0035 | 94.88
5.5 | 0.653 | 0.00665 | 0.0023 | 98.1955
6 | 0.7124 | 0.00707 | 0.0011 | 100.7638
6.5 | 0.7709 | 0.00752 | 0.0003 | 102.5133
7 | 0.8285 | 0.00793 | -0.0005 | 104.4767
7.5 | 0.8833 | 0.00845 | -0.0006 | 104.5325
8 | 0.9329 | 0.0091 | 0.0004 | 102.5165
8.5 | 0.9906 | 0.00984 | -0.0005 | 100.6707
9 | 1.0462 | 0.0108 | -0.0012 | 96.8704
9.5 | 1.1003 | 0.01189 | -0.0016 | 92.5399
10 | 1.1506 | 0.01343 | -0.0015 | 85.6739
10.5 | 1.1991 | 0.01511 | -0.0013 | 79.358
11 | 1.2319 | 0.01831 | 0.0012 | 67.2802
11.5 | 1.2101 | 0.02379 | 0.0126 | 50.8659
12 | 1.1882 | 0.02735 | 0.0237 | 43.4442
12.5 | 1.1704 | 0.03121 | 0.0306 | 37.5008
13 | 1.1835 | 0.03379 | 0.0323 | 35.0252
13.5 | 1.1902 | 0.0377 | 0.0325 | 31.5703
14 | 1.1859 | 0.04379 | 0.0308 | 27.0815
14.5 | 1.2207 | 0.04529 | 0.0302 | 26.953
15 | 1.1424 | 0.06414 | 0.0203 | 17.811
16 | 1.1078 | 0.08681 | 0.0076 | 12.7612

## 85. Re 6M Mach 0.25 (1)
BIGFOIL.COM POLAR EXPORT
TsAGI B 8.5% thick
TsAGI B 8.5% thick |  |  |  | Cl Max: | 0.77 | at alpha= | 7.5 | deg
JavaFoil+Calcfoil stall+Eppler ext transition |  |  |  | L/D Max: | 73.18 | at alpha= | 7 | deg
Re: | 6000000 |  |  | Cd Min: | 0.00728 | at alpha= | 1.5 | deg
Mach: | 0.25 |  |  | Cl=0 at alpha= | -0.34426 | deg
|  |  |  | @ Cl=0.1, Cd= | 0.0768
|  |  |  | @ Cl=0.4, Cd= | 0.0768
|  |  |  | @ Cl=0.6, Cd= | 0.0768
alpha (deg) | Cl | Cd | Cm | Cl/Cd
-11.5 | -0.063 | 0.07654 | 0.007 | -0.825
-11 | -0.06 | 0.07205 | 0.007 | -0.838
-10.5 | -0.058 | 0.06793 | 0.007 | -0.847
-10 | -0.126 | 0.06536 | 0.006 | -1.924
-9.5 | -0.205 | 0.06198 | 0.006 | -3.303
-9 | -0.268 | 0.05818 | 0.006 | -4.601
-8.5 | -0.323 | 0.05468 | 0.006 | -5.901
-8 | -0.369 | 0.05118 | 0.006 | -7.214
-7.5 | -0.406 | 0.04811 | 0.006 | -8.437
-7 | -0.429 | 0.04422 | 0.006 | -9.705
-6.5 | -0.541 | 0.01128 | 0.01 | -47.958
-6 | -0.539 | 0.01281 | 0.01 | -42.073
-5.5 | -0.524 | 0.01255 | 0.009 | -41.752
-5 | -0.498 | 0.01203 | 0.009 | -41.361
-4.5 | -0.462 | 0.0117 | 0.009 | -39.457
-4 | -0.418 | 0.01136 | 0.008 | -36.825
-3.5 | -0.369 | 0.01108 | 0.008 | -33.265
-3 | -0.314 | 0.0108 | 0.007 | -29.091
-2.5 | -0.258 | 0.01174 | 0.007 | -21.929
-2 | -0.199 | 0.01131 | 0.006 | -17.593
-1.5 | -0.139 | 0.01073 | 0.006 | -12.99
-1 | -0.079 | 0.01011 | 0.005 | -7.832
-0.5 | -0.019 | 0.00879 | 0.005 | -2.138
0 | 0.042 | 0.00797 | 0.004 | 5.236
0.5 | 0.102 | 0.00783 | 0.004 | 13.069
1 | 0.163 | 0.00729 | 0.003 | 22.334
1.5 | 0.223 | 0.00728 | 0.003 | 30.653
2 | 0.284 | 0.00734 | 0.002 | 38.631
2.5 | 0.344 | 0.00748 | 0.002 | 45.994
3 | 0.404 | 0.00771 | 0.001 | 52.397
3.5 | 0.464 | 0.00794 | 0 | 58.36
4 | 0.522 | 0.00845 | 0 | 61.775
4.5 | 0.578 | 0.00795 | -0.001 | 72.706
5 | 0.631 | 0.00989 | -0.001 | 63.79
5.5 | 0.68 | 0.00964 | -0.002 | 70.457
6 | 0.721 | 0.01003 | -0.002 | 71.848
6.5 | 0.751 | 0.01055 | -0.003 | 71.121
7 | 0.768 | 0.01049 | -0.003 | 73.18
7.5 | 0.77 | 0.01108 | -0.004 | 69.516
8 | 0.755 | 0.01106 | -0.005 | 68.257
8.5 | 0.722 | 0.01125 | -0.005 | 64.167
9 | 0.671 | 0.011 | -0.006 | 61.004
9.5 | 0.603 | 0.0122 | -0.006 | 49.468
10 | 0.521 | 0.01301 | -0.007 | 40.075
10.5 | 0.426 | 0.01455 | -0.007 | 29.258
11 | 0.321 | 0.01759 | -0.008 | 18.253
11.5 | 0.2 | 0.02699 | -0.008 | 7.425
12 | 0.073 | 0.05934 | -0.007 | 1.226
12.5 | 0.073 | 0.0768 | -0.006 | 0.956

## 86. Re 6M Mach 0.25 (2)
BIGFOIL.COM POLAR EXPORT
TsAGI B 8.5% thick
TsAGI B 8.5% thick |  |  |  | Cl Max: | 1.1606 | at alpha= | 10 | deg
XFOIL ncrit=9 |  |  |  | L/D Max: | 103.305 | at alpha= | 7 | deg
Re: | 6000000 |  |  | Cd Min: | 0.037 | at alpha= | 11.5 | deg
Mach: | 0.25 |  |  | Cl=0 at alpha= | -99 | deg
|  |  |  | @ Cl=0.1, Cd= | 0.0043884
|  |  |  | @ Cl=0.4, Cd= | 0.0041551
|  |  |  | @ Cl=0.6, Cd= | 0.0062636
alpha (deg) | Cl | Cd | Cm | Cl/Cd
0 | 0.0629 | 0.00475 | -0.0002 | 13.2421
0.5 | 0.1101 | 0.00429 | 0.0019 | 25.6643
1 | 0.1548 | 0.00383 | 0.0046 | 40.4178
1.5 | 0.1986 | 0.00354 | 0.0077 | 56.1017
2 | 0.2465 | 0.00348 | 0.0099 | 70.8333
2.5 | 0.3006 | 0.0036 | 0.0108 | 83.5
3 | 0.3642 | 0.00386 | 0.0093 | 94.3523
3.5 | 0.437 | 0.00446 | 0.0055 | 97.9821
4 | 0.495 | 0.00503 | 0.0052 | 98.4095
4.5 | 0.5492 | 0.00583 | 0.0056 | 94.2024
5 | 0.6113 | 0.00636 | 0.0044 | 96.1164
5.5 | 0.6737 | 0.0068 | 0.0034 | 99.0735
6 | 0.7356 | 0.00724 | 0.0024 | 101.6022
6.5 | 0.7968 | 0.00773 | 0.0018 | 103.0789
7 | 0.8564 | 0.00829 | 0.0015 | 103.3052
7.5 | 0.9124 | 0.009 | 0.002 | 101.3778
8 | 0.9647 | 0.00998 | 0.0034 | 96.6633
8.5 | 1.0223 | 0.01132 | 0.0033 | 90.3092
9 | 1.0753 | 0.01326 | 0.0039 | 81.0935
9.5 | 1.125 | 0.01554 | 0.0049 | 72.3938
10 | 1.1606 | 0.01989 | 0.0071 | 58.3509
10.5 | 1.1478 | 0.02548 | 0.0167 | 45.0471
11 | 1.0912 | 0.03128 | 0.031 | 34.8849
11.5 | 1.0649 | 0.037 | 0.0352 | 28.7811

## 87. Re 6M Mach 0.50 (1)
BIGFOIL.COM POLAR EXPORT
TsAGI B 8.5% thick
TsAGI B 8.5% thick |  |  |  | Cl Max: | 1.078 | at alpha= | 20 | deg
JavaFoil+Calcfoil stall+Eppler ext transition |  |  |  | L/D Max: | 72.461 | at alpha= | 5 | deg
Re: | 6000000 |  |  | Cd Min: | 0.00637 | at alpha= | 0.5 | deg
Mach: | 0.5 |  |  | Cl=0 at alpha= | -0.34559 | deg
|  |  |  | @ Cl=0.1, Cd= | 0.0064076
|  |  |  | @ Cl=0.4, Cd= | 0.0071249
|  |  |  | @ Cl=0.6, Cd= | 0.008567
alpha (deg) | Cl | Cd | Cm | Cl/Cd
-20 | -1.038 | 0.14244 | 0.012 | -7.288
-19.5 | -1.011 | 0.15014 | 0.012 | -6.731
-19 | -0.986 | 0.13779 | 0.012 | -7.154
-18.5 | -0.962 | 0.12799 | 0.012 | -7.518
-18 | -0.933 | 0.1353 | 0.011 | -6.898
-17.5 | -0.909 | 0.12239 | 0.011 | -7.428
-17 | -0.887 | 0.11191 | 0.012 | -7.928
-16.5 | -0.856 | 0.11907 | 0.011 | -7.185
-16 | -0.833 | 0.10712 | 0.011 | -7.774
-15.5 | -0.814 | 0.09481 | 0.012 | -8.584
-15 | -0.778 | 0.10386 | 0.01 | -7.487
-14.5 | -0.755 | 0.09267 | 0.011 | -8.151
-14 | -0.725 | 0.0978 | 0.009 | -7.409
-13.5 | -0.701 | 0.08758 | 0.01 | -8.001
-13 | -0.683 | 0.07531 | 0.011 | -9.065
-12.5 | -0.646 | 0.0833 | 0.009 | -7.758
-12 | -0.625 | 0.07273 | 0.01 | -8.593
-11.5 | -0.594 | 0.07519 | 0.008 | -7.899
-11 | -0.57 | 0.068 | 0.009 | -8.38
-10.5 | -0.543 | 0.06626 | 0.008 | -8.198
-10 | -0.515 | 0.06368 | 0.008 | -8.09
-9.5 | -0.497 | 0.05277 | 0.009 | -9.425
-9 | -0.462 | 0.05739 | 0.007 | -8.057
-8.5 | -0.441 | 0.04945 | 0.008 | -8.923
-8 | -0.41 | 0.05132 | 0.007 | -7.981
-7.5 | -0.386 | 0.04593 | 0.007 | -8.4
-7 | -0.357 | 0.04513 | 0.007 | -7.907
-6.5 | -0.329 | 0.04467 | 0.006 | -7.366
-6 | -0.315 | 0.03178 | 0.008 | -9.902
-5.5 | -0.277 | 0.03855 | 0.006 | -7.177
-5 | -0.251 | 0.03628 | 0.006 | -6.926
-4.5 | -0.276 | 0.01201 | 0.01 | -22.951
-4 | -0.425 | 0.01218 | 0.009 | -34.89
-3.5 | -0.397 | 0.01155 | 0.009 | -34.376
-3 | -0.345 | 0.01111 | 0.008 | -31.093
-2.5 | -0.286 | 0.01068 | 0.007 | -26.747
-2 | -0.222 | 0.0104 | 0.007 | -21.307
-1.5 | -0.156 | 0.00983 | 0.006 | -15.831
-1 | -0.088 | 0.00936 | 0.006 | -9.452
-0.5 | -0.021 | 0.00863 | 0.005 | -2.434
0 | 0.047 | 0.00655 | 0.005 | 7.126
0.5 | 0.114 | 0.00637 | 0.004 | 17.928
1 | 0.182 | 0.0067 | 0.004 | 27.154
1.5 | 0.249 | 0.00671 | 0.003 | 37.17
2 | 0.317 | 0.00682 | 0.002 | 46.44
2.5 | 0.384 | 0.00707 | 0.002 | 54.311
3 | 0.451 | 0.0073 | 0.001 | 61.779
3.5 | 0.517 | 0.00765 | 0.001 | 67.665
4 | 0.581 | 0.00813 | 0 | 71.531
4.5 | 0.641 | 0.00951 | -0.001 | 67.402
5 | 0.692 | 0.00955 | -0.001 | 72.461
5.5 | 0.726 | 0.01053 | -0.002 | 68.974
6 | 0.712 | 0.01066 | -0.003 | 66.762
6.5 | 0.453 | 0.01083 | -0.003 | 41.84
7 | 0.486 | 0.01098 | -0.004 | 44.252
7.5 | 0.518 | 0.01071 | -0.005 | 48.346
8 | 0.548 | 0.01268 | -0.005 | 43.236
8.5 | 0.579 | 0.01334 | -0.006 | 43.378
9 | 0.608 | 0.01413 | -0.006 | 43.031
9.5 | 0.627 | 0.01686 | -0.007 | 37.174
10 | 0.654 | 0.01832 | -0.007 | 35.676
10.5 | 0.689 | 0.01791 | -0.008 | 38.499
11 | 0.662 | 0.03838 | -0.008 | 17.255
11.5 | 0.735 | 0.02341 | -0.009 | 31.402
12 | 0.658 | 0.07917 | -0.006 | 8.313
12.5 | 0.768 | 0.03551 | -0.01 | 21.618
13 | 0.71 | 0.08961 | -0.006 | 7.922
13.5 | 0.798 | 0.05266 | -0.01 | 15.147
14 | 0.797 | 0.07364 | -0.01 | 10.827
14.5 | 0.804 | 0.08936 | -0.009 | 9.002
15 | 0.901 | 0.04869 | -0.013 | 18.506
15.5 | 0.847 | 0.10583 | -0.009 | 8.005
16 | 0.941 | 0.06219 | -0.013 | 15.126
16.5 | 0.897 | 0.11644 | -0.01 | 7.707
17 | 0.956 | 0.09406 | -0.013 | 10.162
17.5 | 0.947 | 0.12754 | -0.01 | 7.425
18 | 0.988 | 0.11701 | -0.012 | 8.444
18.5 | 0.999 | 0.13588 | -0.011 | 7.348
19 | 1.027 | 0.14631 | -0.012 | 7.018
19.5 | 1.05 | 0.1452 | -0.012 | 7.233
20 | 1.078 | 0.15495 | -0.013 | 6.959

## 88. Re 6M Mach 0.50 (2)
BIGFOIL.COM POLAR EXPORT
TsAGI B 8.5% thick
TsAGI B 8.5% thick |  |  |  | Cl Max: | 0.9522 | at alpha= | 7.5 | deg
XFOIL ncrit=9 |  |  |  | L/D Max: | 105.383 | at alpha= | 3.5 | deg
Re: | 6000000 |  |  | Cd Min: | 0.28339 | at alpha= | -20 | deg
Mach: | 0.5 |  |  | Cl=0 at alpha= | -0.66555 | deg
|  |  |  | @ Cl=0.1, Cd= | 0.0046539
|  |  |  | @ Cl=0.4, Cd= | 0.0039836
|  |  |  | @ Cl=0.6, Cd= | 0.0060499
alpha (deg) | Cl | Cd | Cm | Cl/Cd
-20 | -0.8825 | 0.28339 | 0.0887 | -3.1141
-19.5 | -0.8606 | 0.27522 | 0.0838 | -3.127
-19 | -0.8381 | 0.26637 | 0.0789 | -3.1464
-18.5 | -0.8166 | 0.25794 | 0.0741 | -3.1659
-18 | -0.7952 | 0.2494 | 0.0693 | -3.1885
-17.5 | -0.7739 | 0.24101 | 0.0647 | -3.2111
-17 | -0.7528 | 0.23282 | 0.0601 | -3.2334
-16.5 | -0.7322 | 0.22437 | 0.0557 | -3.2634
-16 | -0.712 | 0.21603 | 0.0514 | -3.2958
-15.5 | -0.6924 | 0.20767 | 0.0471 | -3.3341
-15 | -0.6733 | 0.19912 | 0.043 | -3.3814
-14.5 | -0.6545 | 0.1908 | 0.039 | -3.4303
-14 | -0.6371 | 0.18221 | 0.0351 | -3.4965
-13.5 | -0.6222 | 0.1734 | 0.0312 | -3.5882
-13 | -0.6075 | 0.16449 | 0.0273 | -3.6932
-12.5 | -0.5935 | 0.15581 | 0.0237 | -3.8091
-12 | -0.5823 | 0.14656 | 0.0201 | -3.9731
-11.5 | -0.5703 | 0.13814 | 0.0165 | -4.1284
-11 | -0.5627 | 0.12871 | 0.0129 | -4.3718
-10.5 | -0.5539 | 0.12018 | 0.0094 | -4.6089
-10 | -0.5453 | 0.11186 | 0.0059 | -4.8748
-9.5 | -0.533 | 0.10474 | 0.0028 | -5.0888
-9 | -0.5329 | 0.09494 | -0.0016 | -5.613
-8.5 | -0.5299 | 0.08622 | -0.0058 | -6.1459
-8 | -0.5313 | 0.077 | -0.011 | -6.9
-7.5 | -0.5376 | 0.06713 | -0.0182 | -8.0083
-7 | -0.5031 | 0.05014 | -0.0476 | -10.0339
-6.5 | -0.496 | 0.03943 | -0.0528 | -12.5793
-6 | -0.502 | 0.03143 | -0.0467 | -15.972
-5.5 | -0.5032 | 0.02275 | -0.0384 | -22.1187
-5 | -0.4985 | 0.01416 | -0.0281 | -35.2048
-4.5 | -0.4667 | 0.00866 | -0.0198 | -53.8915
-4 | -0.4124 | 0.00707 | -0.0148 | -58.331
-3.5 | -0.3496 | 0.00663 | -0.0122 | -52.73
-3 | -0.2867 | 0.00633 | -0.0101 | -45.2923
-2.5 | -0.224 | 0.0061 | -0.0084 | -36.7213
-2 | -0.1618 | 0.00588 | -0.0069 | -27.517
-1.5 | -0.1005 | 0.00569 | -0.0055 | -17.6626
-1 | -0.0398 | 0.00547 | -0.0042 | -7.2761
-0.5 | 0.0197 | 0.00524 | -0.0028 | 3.7595
0.5 | 0.1293 | 0.00444 | 0.0014 | 29.1216
1 | 0.1769 | 0.00391 | 0.0052 | 45.243
1.5 | 0.2238 | 0.00363 | 0.0093 | 61.6529
2 | 0.2784 | 0.00361 | 0.012 | 77.1191
2.5 | 0.3412 | 0.00373 | 0.0128 | 91.4745
3 | 0.4154 | 0.00405 | 0.0111 | 102.5679
3.5 | 0.4953 | 0.0047 | 0.008 | 105.383
4 | 0.5627 | 0.00545 | 0.0078 | 103.2477
4.5 | 0.6199 | 0.00637 | 0.0101 | 97.3155
5 | 0.6937 | 0.00694 | 0.0094 | 99.9568
5.5 | 0.7675 | 0.00753 | 0.0093 | 101.9256
6 | 0.8386 | 0.00862 | 0.0104 | 97.2854
6.5 | 0.8955 | 0.01108 | 0.0141 | 80.8213
7 | 0.9295 | 0.01603 | 0.0204 | 57.985
7.5 | 0.9522 | 0.02387 | 0.0243 | 39.8911
8 | 0.9335 | 0.03059 | 0.0316 | 30.5165
8.5 | 0.8944 | 0.03664 | 0.0374 | 24.4105
9 | 0.8588 | 0.04591 | 0.0348 | 18.7062
9.5 | 0.8281 | 0.05735 | 0.0277 | 14.4394
10 | 0.7967 | 0.07113 | 0.0184 | 11.2006
10.5 | 0.774 | 0.08531 | 0.0109 | 9.0728
11 | 0.7558 | 0.0984 | 0.0052 | 7.6809
11.5 | 0.7414 | 0.11068 | -0.0002 | 6.6986
12 | 0.7306 | 0.12298 | -0.0055 | 5.9408
12.5 | 0.7246 | 0.13509 | -0.0106 | 5.3638

## 89. Re 7M Mach 0.00 (1)
BIGFOIL.COM POLAR EXPORT
TsAGI B 8.5% thick
TsAGI B 8.5% thick |  |  |  | Cl Max: | 0.798 | at alpha= | 8 | deg
JavaFoil+Calcfoil stall+Eppler ext transition |  |  |  | L/D Max: | 75.098 | at alpha= | 6.5 | deg
Re: | 7000000 |  |  | Cd Min: | 0.00732 | at alpha= | 2.5 | deg
Mach: | 0 |  |  | Cl=0 at alpha= | -0.34483 | deg
|  |  |  | @ Cl=0.1, Cd= | 0.0086358
|  |  |  | @ Cl=0.4, Cd= | 0.0075257
|  |  |  | @ Cl=0.6, Cd= | 0.02924
alpha (deg) | Cl | Cd | Cm | Cl/Cd
-12.5 | -0.304 | 0.08255 | 0.007 | -3.677
-12 | -0.325 | 0.0781 | 0.007 | -4.165
-11.5 | -0.348 | 0.07401 | 0.007 | -4.699
-11 | -0.37 | 0.07041 | 0.007 | -5.262
-10.5 | -0.393 | 0.06614 | 0.007 | -5.948
-10 | -0.416 | 0.06212 | 0.007 | -6.69
-9.5 | -0.436 | 0.05836 | 0.006 | -7.475
-9 | -0.455 | 0.05466 | 0.006 | -8.317
-8.5 | -0.469 | 0.05169 | 0.006 | -9.076
-8 | -0.481 | 0.04734 | 0.006 | -10.164
-7.5 | -0.597 | 0.01138 | 0.011 | -52.487
-7 | -0.593 | 0.01182 | 0.01 | -50.134
-6.5 | -0.579 | 0.01248 | 0.01 | -46.411
-6 | -0.558 | 0.01215 | 0.01 | -45.946
-5.5 | -0.53 | 0.01181 | 0.009 | -44.917
-5 | -0.496 | 0.01147 | 0.009 | -43.214
-4.5 | -0.455 | 0.01108 | 0.008 | -41.038
-4 | -0.409 | 0.01087 | 0.008 | -37.628
-3.5 | -0.359 | 0.01063 | 0.007 | -33.751
-3 | -0.305 | 0.01151 | 0.007 | -26.526
-2.5 | -0.25 | 0.01122 | 0.006 | -22.258
-2 | -0.193 | 0.01093 | 0.006 | -17.638
-1.5 | -0.135 | 0.01047 | 0.006 | -12.9
-1 | -0.077 | 0.01105 | 0.005 | -6.945
-0.5 | -0.018 | 0.01034 | 0.005 | -1.76
0 | 0.04 | 0.0091 | 0.004 | 4.441
0.5 | 0.099 | 0.00864 | 0.004 | 11.462
1 | 0.158 | 0.00839 | 0.003 | 18.781
1.5 | 0.216 | 0.00833 | 0.003 | 25.954
2 | 0.275 | 0.00838 | 0.002 | 32.775
2.5 | 0.333 | 0.00732 | 0.002 | 45.471
3 | 0.391 | 0.00749 | 0.001 | 52.243
3.5 | 0.449 | 0.00772 | 0 | 58.165
4 | 0.506 | 0.00813 | 0 | 62.199
4.5 | 0.561 | 0.00862 | -0.001 | 65.055
5 | 0.613 | 0.00936 | -0.001 | 65.471
5.5 | 0.662 | 0.00975 | -0.002 | 67.922
6 | 0.706 | 0.01026 | -0.002 | 68.784
6.5 | 0.742 | 0.00988 | -0.003 | 75.098
7 | 0.77 | 0.01034 | -0.003 | 74.426
7.5 | 0.789 | 0.01087 | -0.004 | 72.58
8 | 0.798 | 0.01074 | -0.004 | 74.343
8.5 | 0.798 | 0.01069 | -0.005 | 74.621
9 | 0.788 | 0.01072 | -0.006 | 73.52
9.5 | 0.77 | 0.01091 | -0.006 | 70.566
10 | 0.744 | 0.01071 | -0.007 | 69.419
10.5 | 0.711 | 0.01222 | -0.007 | 58.172
11 | 0.673 | 0.01301 | -0.008 | 51.698
11.5 | 0.629 | 0.01422 | -0.008 | 44.254
12 | 0.584 | 0.01603 | -0.009 | 36.439
12.5 | 0.535 | 0.01994 | -0.009 | 26.826
13 | 0.481 | 0.02924 | -0.009 | 16.468

## 90. Re 7M Mach 0.00 (2)
BIGFOIL.COM POLAR EXPORT
TsAGI B 8.5% thick
TsAGI B 8.5% thick |  |  |  | Cl Max: | 1.3672 | at alpha= | 16.5 | deg
XFOIL ncrit=9 |  |  |  | L/D Max: | 107.839 | at alpha= | 7 | deg
Re: | 7000000 |  |  | Cd Min: | 0.2498 | at alpha= | 20 | deg
Mach: | 0 |  |  | Cl=0 at alpha= | -0.59533 | deg
|  |  |  | @ Cl=0.1, Cd= | 0.0044581
|  |  |  | @ Cl=0.4, Cd= | 0.0041975
|  |  |  | @ Cl=0.6, Cd= | 0.0061185
alpha (deg) | Cl | Cd | Cm | Cl/Cd
-9.5 | -0.954 | 0.01633 | -0.0054 | -58.4201
-9 | -0.9024 | 0.01352 | -0.0058 | -66.7456
-8.5 | -0.8557 | 0.01149 | -0.0046 | -74.4735
-8 | -0.7905 | 0.00986 | -0.0073 | -80.1724
-7.5 | -0.6992 | 0.00854 | -0.016 | -81.8735
-7 | -0.6572 | 0.00804 | -0.013 | -81.7413
-6.5 | -0.6104 | 0.00758 | -0.0111 | -80.5277
-6 | -0.5615 | 0.00716 | -0.0096 | -78.4218
-5.5 | -0.5112 | 0.00685 | -0.0085 | -74.6277
-5 | -0.4601 | 0.00661 | -0.0076 | -69.6067
-4.5 | -0.4085 | 0.00637 | -0.0067 | -64.1287
-4 | -0.3563 | 0.00616 | -0.006 | -57.8409
-3 | -0.2512 | 0.00585 | -0.0047 | -42.9402
-2.5 | -0.1985 | 0.0057 | -0.004 | -34.8246
-2 | -0.1459 | 0.00554 | -0.0034 | -26.3357
-1.5 | -0.0937 | 0.00536 | -0.0027 | -17.4813
-1 | -0.0416 | 0.00521 | -0.002 | -7.9846
-0.5 | 0.0098 | 0.00498 | -0.0011 | 1.9679
0 | 0.0602 | 0.00474 | -0.0001 | 12.7004
0.5 | 0.1082 | 0.0044 | 0.0014 | 24.5909
1 | 0.1548 | 0.00404 | 0.0032 | 38.3168
1.5 | 0.1982 | 0.00367 | 0.0058 | 54.0054
2 | 0.2418 | 0.0035 | 0.0085 | 69.0857
2.5 | 0.2901 | 0.00356 | 0.0101 | 81.4888
3 | 0.3426 | 0.00375 | 0.0107 | 91.36
3.5 | 0.4093 | 0.00427 | 0.0078 | 95.8548
4 | 0.4719 | 0.00483 | 0.0057 | 97.7019
4.5 | 0.5244 | 0.00554 | 0.006 | 94.657
5 | 0.5851 | 0.00602 | 0.0044 | 97.1927
5.5 | 0.6441 | 0.00641 | 0.0033 | 100.4836
6 | 0.703 | 0.00679 | 0.0022 | 103.5346
6.5 | 0.761 | 0.00721 | 0.0012 | 105.5479
7 | 0.8185 | 0.00759 | 0.0004 | 107.8393
7.5 | 0.8734 | 0.00811 | 0.0001 | 107.6942
8 | 0.9202 | 0.00872 | 0.0016 | 105.5275
8.5 | 0.9776 | 0.0094 | 0.0006 | 104
9 | 1.0331 | 0.01027 | -0.0002 | 100.594
9.5 | 1.0869 | 0.01129 | -0.0007 | 96.271
10 | 1.1378 | 0.01264 | -0.0009 | 90.0158
10.5 | 1.1865 | 0.01416 | -0.0008 | 83.7924
11 | 1.2242 | 0.01735 | 0.0005 | 70.5591
11.5 | 1.2387 | 0.02091 | 0.006 | 59.2396
12 | 1.2509 | 0.0232 | 0.0122 | 53.9181
12.5 | 1.222 | 0.02703 | 0.0241 | 45.209
13 | 1.2623 | 0.02658 | 0.0258 | 47.4906
13.5 | 1.2749 | 0.02856 | 0.0293 | 44.6394
14 | 1.2849 | 0.03142 | 0.0313 | 40.8943
14.5 | 1.3209 | 0.03222 | 0.0315 | 40.9963
15 | 1.2973 | 0.03981 | 0.031 | 32.5873
15.5 | 1.2742 | 0.04882 | 0.0276 | 26.1
16 | 1.3358 | 0.04668 | 0.0285 | 28.6161
16.5 | 1.3672 | 0.04867 | 0.0277 | 28.0912
17 | 0.9078 | 0.15023 | -0.0233 | 6.0427
17.5 | 0.9116 | 0.1587 | -0.0272 | 5.7442
18 | 0.8061 | 0.21074 | -0.0468 | 3.8251
18.5 | 0.8219 | 0.21577 | -0.0502 | 3.8091
20 | 0.8491 | 0.2498 | -0.0647 | 3.3991

## 91. Re 7M Mach 0.10 (1)
BIGFOIL.COM POLAR EXPORT
TsAGI B 8.5% thick
TsAGI B 8.5% thick |  |  |  | Cl Max: | 0.794 | at alpha= | 8 | deg
JavaFoil+Calcfoil stall+Eppler ext transition |  |  |  | L/D Max: | 74.961 | at alpha= | 6.5 | deg
Re: | 7000000 |  |  | Cd Min: | 0.00734 | at alpha= | 2.5 | deg
Mach: | 0.1 |  |  | Cl=0 at alpha= | -0.34746 | deg
|  |  |  | @ Cl=0.1, Cd= | 0.0086
|  |  |  | @ Cl=0.4, Cd= | 0.0075653
|  |  |  | @ Cl=0.6, Cd= | 0.03718
alpha (deg) | Cl | Cd | Cm | Cl/Cd
-12.5 | -0.264 | 0.08309 | 0.007 | -3.181
-12 | -0.288 | 0.07861 | 0.007 | -3.664
-11.5 | -0.313 | 0.07466 | 0.007 | -4.189
-11 | -0.338 | 0.07055 | 0.007 | -4.797
-10.5 | -0.364 | 0.06663 | 0.007 | -5.466
-10 | -0.39 | 0.06297 | 0.006 | -6.187
-9.5 | -0.414 | 0.05889 | 0.006 | -7.029
-9 | -0.436 | 0.05525 | 0.006 | -7.891
-8.5 | -0.455 | 0.0516 | 0.006 | -8.814
-8 | -0.47 | 0.04726 | 0.007 | -9.952
-7.5 | -0.587 | 0.01013 | 0.011 | -57.911
-7 | -0.586 | 0.01189 | 0.01 | -49.299
-6.5 | -0.575 | 0.01254 | 0.01 | -45.892
-6 | -0.557 | 0.0122 | 0.01 | -45.629
-5.5 | -0.53 | 0.0118 | 0.009 | -44.937
-5 | -0.496 | 0.01148 | 0.009 | -43.227
-4.5 | -0.456 | 0.01116 | 0.008 | -40.868
-4 | -0.41 | 0.01085 | 0.008 | -37.829
-3.5 | -0.36 | 0.01067 | 0.007 | -33.786
-3 | -0.307 | 0.01155 | 0.007 | -26.553
-2.5 | -0.251 | 0.01126 | 0.007 | -22.294
-2 | -0.194 | 0.01098 | 0.006 | -17.648
-1.5 | -0.136 | 0.01053 | 0.006 | -12.886
-1 | -0.077 | 0.0111 | 0.005 | -6.944
-0.5 | -0.018 | 0.01039 | 0.005 | -1.76
0 | 0.041 | 0.00832 | 0.004 | 4.882
0.5 | 0.1 | 0.0086 | 0.004 | 11.578
1 | 0.158 | 0.00842 | 0.003 | 18.812
1.5 | 0.217 | 0.00836 | 0.003 | 25.986
2 | 0.276 | 0.00841 | 0.002 | 32.816
2.5 | 0.335 | 0.00734 | 0.002 | 45.592
3 | 0.393 | 0.00754 | 0.001 | 52.178
3.5 | 0.451 | 0.00775 | 0 | 58.223
4 | 0.508 | 0.00819 | 0 | 62.042
4.5 | 0.564 | 0.00866 | -0.001 | 65.104
5 | 0.616 | 0.00939 | -0.001 | 65.582
5.5 | 0.665 | 0.00983 | -0.002 | 67.625
6 | 0.708 | 0.01036 | -0.002 | 68.343
6.5 | 0.744 | 0.00992 | -0.003 | 74.961
7 | 0.77 | 0.0104 | -0.003 | 74.061
7.5 | 0.788 | 0.01094 | -0.004 | 72.012
8 | 0.794 | 0.01089 | -0.005 | 72.964
8.5 | 0.79 | 0.01079 | -0.005 | 73.225
9 | 0.776 | 0.01084 | -0.006 | 71.608
9.5 | 0.753 | 0.01105 | -0.006 | 68.105
10 | 0.721 | 0.01087 | -0.007 | 66.362
10.5 | 0.683 | 0.0124 | -0.007 | 55.049
11 | 0.639 | 0.0132 | -0.008 | 48.411
11.5 | 0.589 | 0.01477 | -0.008 | 39.884
12 | 0.536 | 0.01784 | -0.009 | 30.026
12.5 | 0.483 | 0.02281 | -0.009 | 21.186
13 | 0.424 | 0.03718 | -0.009 | 11.411

## 92. Re 7M Mach 0.10 (2)
BIGFOIL.COM POLAR EXPORT
TsAGI B 8.5% thick
TsAGI B 8.5% thick |  |  |  | Cl Max: | 1.3148 | at alpha= | 16.5 | deg
XFOIL ncrit=9 |  |  |  | L/D Max: | 107.801 | at alpha= | 7 | deg
Re: | 7000000 |  |  | Cd Min: | 0.20607 | at alpha= | 18 | deg
Mach: | 0.1 |  |  | Cl=0 at alpha= | -0.59702 | deg
|  |  |  | @ Cl=0.1, Cd= | 0.0044652
|  |  |  | @ Cl=0.4, Cd= | 0.004188
|  |  |  | @ Cl=0.6, Cd= | 0.0061101
alpha (deg) | Cl | Cd | Cm | Cl/Cd
-13.5 | -0.6348 | 0.15179 | 0.0252 | -4.1821
-13 | -0.6247 | 0.14468 | 0.0223 | -4.3178
-11.5 | -0.6946 | 0.09794 | 0.0027 | -7.0921
-11 | -0.7791 | 0.07066 | -0.0193 | -11.026
-10.5 | -0.8001 | 0.06183 | -0.0242 | -12.9403
-10 | -0.8333 | 0.04828 | -0.0246 | -17.2597
-9.5 | -0.9383 | 0.0203 | -0.0099 | -46.2217
-9 | -0.9007 | 0.01563 | -0.008 | -57.6264
-8.5 | -0.8581 | 0.01242 | -0.0062 | -69.0902
-8 | -0.7949 | 0.01034 | -0.0083 | -76.8762
-7.5 | -0.7028 | 0.00877 | -0.017 | -80.1368
-7 | -0.6609 | 0.00818 | -0.0138 | -80.7946
-6.5 | -0.614 | 0.00768 | -0.0117 | -79.9479
-6 | -0.5647 | 0.00723 | -0.0101 | -78.1051
-5.5 | -0.5143 | 0.00688 | -0.0089 | -74.7529
-5 | -0.4626 | 0.00665 | -0.0079 | -69.5639
-4.5 | -0.4108 | 0.00639 | -0.007 | -64.2879
-4 | -0.3582 | 0.00618 | -0.0062 | -57.9612
-3.5 | -0.3052 | 0.00603 | -0.0055 | -50.6136
-3 | -0.2525 | 0.00586 | -0.0048 | -43.0887
-2.5 | -0.1994 | 0.00571 | -0.0041 | -34.9212
-2 | -0.1465 | 0.00554 | -0.0035 | -26.444
-1.5 | -0.094 | 0.00537 | -0.0027 | -17.5047
-0.5 | 0.0101 | 0.00499 | -0.0012 | 2.024
0 | 0.0607 | 0.00475 | -0.0002 | 12.7789
0.5 | 0.109 | 0.0044 | 0.0013 | 24.7727
1 | 0.1557 | 0.00405 | 0.0032 | 38.4444
1.5 | 0.1993 | 0.00367 | 0.0058 | 54.3052
2 | 0.2431 | 0.0035 | 0.0086 | 69.4571
2.5 | 0.2917 | 0.00356 | 0.0102 | 81.9382
3 | 0.3446 | 0.00376 | 0.0108 | 91.6489
3.5 | 0.4119 | 0.00428 | 0.0078 | 96.2383
4 | 0.4746 | 0.00485 | 0.0058 | 97.8557
4.5 | 0.5273 | 0.00555 | 0.0061 | 95.009
5 | 0.5884 | 0.00603 | 0.0046 | 97.5788
5.5 | 0.6478 | 0.00644 | 0.0035 | 100.5901
6 | 0.7071 | 0.00682 | 0.0024 | 103.6804
6.5 | 0.7656 | 0.00726 | 0.0015 | 105.4545
7 | 0.8236 | 0.00764 | 0.0007 | 107.801
7.5 | 0.8789 | 0.00818 | 0.0005 | 107.445
8 | 0.9262 | 0.00882 | 0.0021 | 105.0113
8.5 | 0.9839 | 0.00955 | 0.0011 | 103.0262
9 | 1.0395 | 0.01052 | 0.0005 | 98.8118
9.5 | 1.093 | 0.01169 | 0.0002 | 93.4987
10 | 1.1429 | 0.01329 | 0.0003 | 85.997
10.5 | 1.1892 | 0.0153 | 0.0008 | 77.7255
11 | 1.2142 | 0.02018 | 0.0037 | 60.1685
11.5 | 1.2467 | 0.02094 | 0.0073 | 59.5368
12 | 1.2555 | 0.02346 | 0.0141 | 53.5166
12.5 | 1.2213 | 0.02741 | 0.0266 | 44.5567
13 | 1.2523 | 0.02787 | 0.029 | 44.9336
13.5 | 1.2627 | 0.03043 | 0.0317 | 41.4952
14 | 1.2677 | 0.03423 | 0.0328 | 37.0348
14.5 | 1.304 | 0.03527 | 0.0329 | 36.9719
15 | 1.2656 | 0.04553 | 0.0301 | 27.7971
15.5 | 1.2269 | 0.05778 | 0.0241 | 21.234
16 | 1.2937 | 0.05469 | 0.026 | 23.6551
16.5 | 1.3148 | 0.05845 | 0.0243 | 22.4944
17 | 0.8193 | 0.17996 | -0.0347 | 4.5527
17.5 | 0.801 | 0.20052 | -0.0426 | 3.9946
18 | 0.8167 | 0.20607 | -0.0459 | 3.9632

## 93. Re 7M Mach 0.25 (1)
BIGFOIL.COM POLAR EXPORT
TsAGI B 8.5% thick
TsAGI B 8.5% thick |  |  |  | Cl Max: | 0.77 | at alpha= | 7.5 | deg
JavaFoil+Calcfoil stall+Eppler ext transition |  |  |  | L/D Max: | 75.01 | at alpha= | 7 | deg
Re: | 7000000 |  |  | Cd Min: | 0.00739 | at alpha= | 1.5 | deg
Mach: | 0.25 |  |  | Cl=0 at alpha= | -0.34426 | deg
|  |  |  | @ Cl=0.1, Cd= | 0.07265
|  |  |  | @ Cl=0.4, Cd= | 0.07265
|  |  |  | @ Cl=0.6, Cd= | 0.07265
alpha (deg) | Cl | Cd | Cm | Cl/Cd
-11.5 | -0.063 | 0.07587 | 0.007 | -0.833
-11 | -0.06 | 0.07155 | 0.007 | -0.844
-10.5 | -0.058 | 0.06746 | 0.007 | -0.854
-10 | -0.126 | 0.06475 | 0.006 | -1.943
-9.5 | -0.205 | 0.06134 | 0.006 | -3.34
-9 | -0.268 | 0.05757 | 0.006 | -4.653
-8.5 | -0.323 | 0.05405 | 0.006 | -5.975
-8 | -0.37 | 0.05051 | 0.006 | -7.32
-7.5 | -0.407 | 0.04745 | 0.006 | -8.567
-7 | -0.432 | 0.04215 | 0.006 | -10.251
-6.5 | -0.541 | 0.01194 | 0.01 | -45.29
-6 | -0.539 | 0.0126 | 0.01 | -42.767
-5.5 | -0.524 | 0.01233 | 0.009 | -42.496
-5 | -0.498 | 0.01181 | 0.009 | -42.128
-4.5 | -0.462 | 0.01149 | 0.009 | -40.182
-4 | -0.418 | 0.01118 | 0.008 | -37.401
-3.5 | -0.369 | 0.01092 | 0.008 | -33.764
-3 | -0.314 | 0.01185 | 0.007 | -26.534
-2.5 | -0.258 | 0.01156 | 0.007 | -22.282
-2 | -0.199 | 0.0112 | 0.006 | -17.767
-1.5 | -0.139 | 0.01072 | 0.006 | -12.996
-1 | -0.079 | 0.01015 | 0.005 | -7.808
-0.5 | -0.019 | 0.00961 | 0.005 | -1.956
0 | 0.042 | 0.00851 | 0.004 | 4.908
0.5 | 0.102 | 0.00873 | 0.004 | 11.715
1 | 0.163 | 0.00744 | 0.003 | 21.873
1.5 | 0.223 | 0.00739 | 0.003 | 30.22
2 | 0.284 | 0.00741 | 0.002 | 38.276
2.5 | 0.344 | 0.00752 | 0.002 | 45.731
3 | 0.404 | 0.0077 | 0.001 | 52.49
3.5 | 0.464 | 0.00796 | 0 | 58.262
4 | 0.522 | 0.00845 | 0 | 61.758
4.5 | 0.578 | 0.00796 | -0.001 | 72.681
5 | 0.631 | 0.00971 | -0.001 | 64.984
5.5 | 0.68 | 0.01014 | -0.002 | 67.037
6 | 0.721 | 0.0098 | -0.002 | 73.493
6.5 | 0.751 | 0.01038 | -0.003 | 72.306
7 | 0.768 | 0.01024 | -0.003 | 75.01
7.5 | 0.77 | 0.01081 | -0.004 | 71.246
8 | 0.755 | 0.01079 | -0.005 | 70.007
8.5 | 0.722 | 0.01094 | -0.005 | 66.033
9 | 0.671 | 0.01111 | -0.006 | 60.425
9.5 | 0.604 | 0.01187 | -0.006 | 50.883
10 | 0.523 | 0.01261 | -0.007 | 41.423
10.5 | 0.428 | 0.0138 | -0.007 | 31.042
11 | 0.324 | 0.0163 | -0.008 | 19.855
11.5 | 0.206 | 0.02095 | -0.008 | 9.817
12 | 0.076 | 0.04088 | -0.008 | 1.864
12.5 | 0.074 | 0.07265 | -0.006 | 1.019

## 94. Re 7M Mach 0.25 (2)
BIGFOIL.COM POLAR EXPORT
TsAGI B 8.5% thick
TsAGI B 8.5% thick |  |  |  | Cl Max: | 1.1376 | at alpha= | 11 | deg
XFOIL ncrit=9 |  |  |  | L/D Max: | 106.851 | at alpha= | 7 | deg
Re: | 7000000 |  |  | Cd Min: | 0.04594 | at alpha= | 12 | deg
Mach: | 0.25 |  |  | Cl=0 at alpha= | -99 | deg
|  |  |  | @ Cl=0.1, Cd= | 0.0045162
|  |  |  | @ Cl=0.4, Cd= | 0.0041355
|  |  |  | @ Cl=0.6, Cd= | 0.0061109
alpha (deg) | Cl | Cd | Cm | Cl/Cd
0 | 0.0638 | 0.00478 | -0.0004 | 13.3473
0.5 | 0.1132 | 0.00442 | 0.0012 | 25.6109
1 | 0.1608 | 0.00406 | 0.0033 | 39.6059
1.5 | 0.2051 | 0.00368 | 0.0061 | 55.7337
2 | 0.25 | 0.00352 | 0.0091 | 71.0227
2.5 | 0.3005 | 0.00358 | 0.0107 | 83.9385
3 | 0.3554 | 0.00379 | 0.0113 | 93.7731
3.5 | 0.4264 | 0.00434 | 0.0079 | 98.2488
4 | 0.49 | 0.00495 | 0.0062 | 98.9899
4.5 | 0.543 | 0.00568 | 0.007 | 95.5986
5 | 0.6065 | 0.00616 | 0.0056 | 98.4578
5.5 | 0.6685 | 0.00656 | 0.0046 | 101.9055
6 | 0.7302 | 0.007 | 0.0037 | 104.3143
6.5 | 0.7916 | 0.00745 | 0.003 | 106.255
7 | 0.8516 | 0.00797 | 0.0026 | 106.8507
7.5 | 0.9088 | 0.00864 | 0.0029 | 105.1852
8 | 0.9586 | 0.00953 | 0.0049 | 100.5876
8.5 | 1.0171 | 0.01072 | 0.0047 | 94.8787
9 | 1.0711 | 0.0125 | 0.0052 | 85.688
9.5 | 1.1182 | 0.0152 | 0.0066 | 73.5658
10.5 | 1.1305 | 0.02723 | 0.0185 | 41.5167
11 | 1.1376 | 0.02834 | 0.0266 | 40.1411
11.5 | 1.1098 | 0.03296 | 0.0342 | 33.6711
12 | 1.0322 | 0.04594 | 0.0333 | 22.4684

## 95. Re 7M Mach 0.50 (1)
BIGFOIL.COM POLAR EXPORT
TsAGI B 8.5% thick
TsAGI B 8.5% thick |  |  |  | Cl Max: | 1.082 | at alpha= | 20 | deg
JavaFoil+Calcfoil stall+Eppler ext transition |  |  |  | L/D Max: | 71.826 | at alpha= | 4 | deg
Re: | 7000000 |  |  | Cd Min: | 0.00654 | at alpha= | 0.5 | deg
Mach: | 0.5 |  |  | Cl=0 at alpha= | -0.34559 | deg
|  |  |  | @ Cl=0.1, Cd= | 0.0066675
|  |  |  | @ Cl=0.4, Cd= | 0.0071201
|  |  |  | @ Cl=0.6, Cd= | 0.0084858
alpha (deg) | Cl | Cd | Cm | Cl/Cd
-20 | -1.042 | 0.13897 | 0.013 | -7.497
-19.5 | -1.011 | 0.14853 | 0.012 | -6.808
-19 | -0.987 | 0.13567 | 0.012 | -7.278
-18.5 | -0.965 | 0.12466 | 0.012 | -7.741
-18 | -0.934 | 0.13373 | 0.011 | -6.981
-17.5 | -0.911 | 0.12038 | 0.012 | -7.564
-17 | -0.892 | 0.107 | 0.012 | -8.337
-16.5 | -0.856 | 0.11765 | 0.011 | -7.274
-16 | -0.835 | 0.10438 | 0.011 | -8
-15.5 | -0.821 | 0.08841 | 0.013 | -9.284
-15 | -0.779 | 0.10195 | 0.01 | -7.638
-14.5 | -0.76 | 0.08848 | 0.011 | -8.59
-14 | -0.725 | 0.09599 | 0.01 | -7.556
-13.5 | -0.702 | 0.08572 | 0.01 | -8.194
-13 | -0.689 | 0.07027 | 0.011 | -9.8
-12.5 | -0.647 | 0.08215 | 0.009 | -7.873
-12 | -0.628 | 0.07 | 0.01 | -8.969
-11.5 | -0.595 | 0.07437 | 0.009 | -7.996
-11 | -0.572 | 0.06665 | 0.009 | -8.576
-10.5 | -0.544 | 0.06509 | 0.009 | -8.363
-10 | -0.517 | 0.06239 | 0.008 | -8.279
-9.5 | -0.506 | 0.04681 | 0.01 | -10.803
-9 | -0.463 | 0.0563 | 0.008 | -8.229
-8.5 | -0.447 | 0.04531 | 0.009 | -9.859
-8 | -0.411 | 0.05014 | 0.007 | -8.194
-7.5 | -0.391 | 0.0419 | 0.008 | -9.332
-7 | -0.358 | 0.04444 | 0.007 | -8.061
-6.5 | -0.33 | 0.04396 | 0.006 | -7.499
-6 | -0.375 | 0.01208 | 0.011 | -31.012
-5.5 | -0.279 | 0.03698 | 0.006 | -7.553
-5 | -0.309 | 0.01218 | 0.01 | -25.354
-4.5 | -0.276 | 0.01185 | 0.01 | -23.261
-4 | -0.425 | 0.01194 | 0.009 | -35.578
-3.5 | -0.397 | 0.01134 | 0.009 | -34.992
-3 | -0.345 | 0.01091 | 0.008 | -31.653
-2.5 | -0.286 | 0.0105 | 0.007 | -27.211
-2 | -0.222 | 0.01023 | 0.007 | -21.668
-1.5 | -0.156 | 0.00973 | 0.006 | -15.988
-1 | -0.088 | 0.00931 | 0.006 | -9.5
-0.5 | -0.021 | 0.00886 | 0.005 | -2.37
0 | 0.047 | 0.00715 | 0.005 | 6.526
0.5 | 0.114 | 0.00654 | 0.004 | 17.484
1 | 0.182 | 0.00679 | 0.004 | 26.801
1.5 | 0.249 | 0.0068 | 0.003 | 36.685
2 | 0.317 | 0.00689 | 0.002 | 45.998
2.5 | 0.384 | 0.00707 | 0.002 | 54.336
3 | 0.451 | 0.00728 | 0.001 | 61.955
3.5 | 0.517 | 0.00761 | 0.001 | 67.938
4 | 0.581 | 0.00809 | 0 | 71.826
4.5 | 0.641 | 0.00934 | -0.001 | 68.624
5 | 0.692 | 0.01004 | -0.001 | 68.908
5.5 | 0.726 | 0.01032 | -0.002 | 70.336
6 | 0.712 | 0.01041 | -0.003 | 68.347
6.5 | 0.453 | 0.01056 | -0.003 | 42.928
7 | 0.486 | 0.0107 | -0.004 | 45.414
7.5 | 0.518 | 0.01082 | -0.005 | 47.903
8 | 0.549 | 0.01239 | -0.005 | 44.314
8.5 | 0.58 | 0.01296 | -0.006 | 44.757
9 | 0.609 | 0.01372 | -0.006 | 44.385
9.5 | 0.63 | 0.01601 | -0.007 | 39.386
10 | 0.659 | 0.01706 | -0.008 | 38.606
10.5 | 0.692 | 0.01706 | -0.008 | 40.571
11 | 0.693 | 0.02593 | -0.008 | 26.721
11.5 | 0.739 | 0.02206 | -0.009 | 33.498
12 | 0.665 | 0.0742 | -0.006 | 8.969
12.5 | 0.778 | 0.03116 | -0.01 | 24.963
13 | 0.712 | 0.08757 | -0.007 | 8.129
13.5 | 0.817 | 0.04258 | -0.011 | 19.179
14 | 0.815 | 0.06195 | -0.011 | 13.154
14.5 | 0.842 | 0.06435 | -0.011 | 13.082
15 | 0.91 | 0.0438 | -0.013 | 20.784
15.5 | 0.859 | 0.0965 | -0.01 | 8.902
16 | 0.955 | 0.05385 | -0.014 | 17.73
16.5 | 0.905 | 0.10974 | -0.011 | 8.251
17 | 0.989 | 0.07083 | -0.014 | 13.966
17.5 | 0.95 | 0.12441 | -0.011 | 7.638
18 | 1.04 | 0.07881 | -0.015 | 13.195
18.5 | 1.005 | 0.13097 | -0.012 | 7.676
19 | 1.029 | 0.14316 | -0.012 | 7.189
19.5 | 1.054 | 0.14177 | -0.013 | 7.438
20 | 1.082 | 0.1509 | -0.013 | 7.168

## 96. Re 7M Mach 0.50 (2)
BIGFOIL.COM POLAR EXPORT
TsAGI B 8.5% thick
TsAGI B 8.5% thick |  |  |  | Cl Max: | 0.9503 | at alpha= | 7.5 | deg
XFOIL ncrit=9 |  |  |  | L/D Max: | 106.389 | at alpha= | 3.5 | deg
Re: | 7000000 |  |  | Cd Min: | 0.24657 | at alpha= | -20 | deg
Mach: | 0.5 |  |  | Cl=0 at alpha= | -0.66134 | deg
|  |  |  | @ Cl=0.1, Cd= | 0.0047834
|  |  |  | @ Cl=0.4, Cd= | 0.0039129
|  |  |  | @ Cl=0.6, Cd= | 0.00593
alpha (deg) | Cl | Cd | Cm | Cl/Cd
-20 | -0.6587 | 0.24657 | 0.0733 | -2.6715
-19.5 | -0.6428 | 0.23813 | 0.069 | -2.6994
-19 | -0.6274 | 0.22995 | 0.0644 | -2.7284
-18.5 | -0.6117 | 0.2219 | 0.0598 | -2.7566
-18 | -0.5957 | 0.21411 | 0.0552 | -2.7822
-17.5 | -0.5796 | 0.20634 | 0.0506 | -2.809
-17 | -0.5635 | 0.19856 | 0.0459 | -2.8379
-16.5 | -0.5472 | 0.19107 | 0.0411 | -2.8639
-16 | -0.5309 | 0.18366 | 0.0364 | -2.8907
-15.5 | -0.5147 | 0.17638 | 0.0316 | -2.9181
-15 | -0.4986 | 0.16923 | 0.0269 | -2.9463
-14.5 | -0.4833 | 0.16208 | 0.0221 | -2.9819
-14 | -0.4705 | 0.15469 | 0.017 | -3.0416
-13.5 | -0.4575 | 0.14767 | 0.0121 | -3.0981
-13 | -0.4474 | 0.14087 | 0.0072 | -3.176
-12.5 | -0.4424 | 0.13443 | 0.0028 | -3.2909
-12 | -0.4353 | 0.1271 | -0.0005 | -3.4249
-11.5 | -0.4306 | 0.11977 | -0.0031 | -3.5952
-10.5 | -0.5568 | 0.11971 | 0.0096 | -4.6512
-10 | -0.5489 | 0.11123 | 0.006 | -4.9348
-9.5 | -0.5345 | 0.1047 | 0.003 | -5.1051
-9 | -0.536 | 0.09451 | -0.0015 | -5.6714
-8.5 | -0.5328 | 0.08587 | -0.0058 | -6.2047
-8 | -0.5342 | 0.07666 | -0.0109 | -6.9684
-7.5 | -0.5263 | 0.06444 | -0.0256 | -8.1673
-7 | -0.4831 | 0.04687 | -0.0569 | -10.3072
-6.5 | -0.4993 | 0.03924 | -0.0525 | -12.7243
-6 | -0.5052 | 0.03106 | -0.0465 | -16.2653
-5 | -0.5023 | 0.01371 | -0.0276 | -36.6375
-4.5 | -0.4704 | 0.00832 | -0.0192 | -56.5385
-4 | -0.4147 | 0.00689 | -0.0144 | -60.1887
-3.5 | -0.3518 | 0.00646 | -0.0118 | -54.4582
-3 | -0.2887 | 0.00618 | -0.0097 | -46.7152
-2.5 | -0.2256 | 0.00597 | -0.0081 | -37.7889
-2 | -0.1631 | 0.00577 | -0.0066 | -28.2669
-1.5 | -0.1017 | 0.00559 | -0.0053 | -18.1932
-1 | -0.0403 | 0.0054 | -0.0041 | -7.463
-0.5 | 0.0192 | 0.00518 | -0.0028 | 3.7066
0 | 0.078 | 0.00494 | -0.0013 | 15.7895
0.5 | 0.1328 | 0.00455 | 0.0008 | 29.1868
1 | 0.1843 | 0.00412 | 0.0036 | 44.733
1.5 | 0.2316 | 0.00373 | 0.0076 | 62.0912
2 | 0.2818 | 0.0036 | 0.0111 | 78.2778
2.5 | 0.3394 | 0.00369 | 0.0131 | 91.9783
3 | 0.4101 | 0.00395 | 0.0122 | 103.8228
3.5 | 0.4862 | 0.00457 | 0.0099 | 106.3895
4 | 0.5568 | 0.00533 | 0.009 | 104.4653
4.5 | 0.618 | 0.00618 | 0.0105 | 100
5 | 0.6886 | 0.00669 | 0.0106 | 102.9297
5.5 | 0.7621 | 0.00726 | 0.0105 | 104.9725
6 | 0.8339 | 0.00819 | 0.0115 | 101.8193
6.5 | 0.8932 | 0.01048 | 0.0149 | 85.229
7 | 0.926 | 0.01511 | 0.0218 | 61.2839
7.5 | 0.9503 | 0.02287 | 0.0259 | 41.5523
8 | 0.9387 | 0.03057 | 0.0311 | 30.7066
8.5 | 0.8984 | 0.03645 | 0.0374 | 24.6475
9 | 0.8622 | 0.04561 | 0.035 | 18.9037
9.5 | 0.8313 | 0.057 | 0.0278 | 14.5842
10 | 0.7999 | 0.07074 | 0.0185 | 11.3076
10.5 | 0.7772 | 0.08481 | 0.0109 | 9.164
11 | 0.759 | 0.09796 | 0.0052 | 7.7481
11.5 | 0.7442 | 0.1102 | -0.0001 | 6.7532
12 | 0.7328 | 0.12258 | -0.0055 | 5.9781
12.5 | 0.7262 | 0.13478 | -0.0106 | 5.388

## 97. Re 8M Mach 0.00 (1)
BIGFOIL.COM POLAR EXPORT
TsAGI B 8.5% thick
TsAGI B 8.5% thick |  |  |  | Cl Max: | 0.798 | at alpha= | 8 | deg
JavaFoil+Calcfoil stall+Eppler ext transition |  |  |  | L/D Max: | 76.542 | at alpha= | 6.5 | deg
Re: | 8000000 |  |  | Cd Min: | 0.00754 | at alpha= | 3 | deg
Mach: | 0 |  |  | Cl=0 at alpha= | -0.34483 | deg
|  |  |  | @ Cl=0.1, Cd= | 0.0090439
|  |  |  | @ Cl=0.4, Cd= | 0.0075726
|  |  |  | @ Cl=0.6, Cd= | 0.02602
alpha (deg) | Cl | Cd | Cm | Cl/Cd
-12.5 | -0.304 | 0.08203 | 0.007 | -3.702
-12 | -0.325 | 0.0778 | 0.007 | -4.182
-11.5 | -0.348 | 0.07369 | 0.007 | -4.721
-11 | -0.371 | 0.06985 | 0.007 | -5.308
-10.5 | -0.394 | 0.06543 | 0.007 | -6.018
-10 | -0.416 | 0.06146 | 0.007 | -6.77
-9.5 | -0.437 | 0.05781 | 0.007 | -7.555
-9 | -0.456 | 0.05374 | 0.007 | -8.478
-8.5 | -0.47 | 0.05068 | 0.007 | -9.281
-8 | -0.485 | 0.04496 | 0.007 | -10.779
-7.5 | -0.597 | 0.01204 | 0.011 | -49.589
-7 | -0.593 | 0.01166 | 0.01 | -50.809
-6.5 | -0.579 | 0.01229 | 0.01 | -47.119
-6 | -0.558 | 0.01196 | 0.01 | -46.707
-5.5 | -0.53 | 0.01166 | 0.009 | -45.486
-5 | -0.496 | 0.0113 | 0.009 | -43.863
-4.5 | -0.455 | 0.01096 | 0.008 | -41.498
-4 | -0.409 | 0.01071 | 0.008 | -38.194
-3.5 | -0.359 | 0.01161 | 0.007 | -30.924
-3 | -0.305 | 0.01132 | 0.007 | -26.96
-2.5 | -0.25 | 0.01107 | 0.006 | -22.558
-2 | -0.193 | 0.01081 | 0.006 | -17.833
-1.5 | -0.135 | 0.01176 | 0.006 | -11.481
-1 | -0.077 | 0.01109 | 0.005 | -6.918
-0.5 | -0.018 | 0.01057 | 0.005 | -1.722
0 | 0.04 | 0.00991 | 0.004 | 4.077
0.5 | 0.099 | 0.00905 | 0.004 | 10.943
1 | 0.158 | 0.00869 | 0.003 | 18.132
1.5 | 0.216 | 0.00848 | 0.003 | 25.493
2 | 0.275 | 0.00849 | 0.002 | 32.354
2.5 | 0.333 | 0.00857 | 0.002 | 38.875
3 | 0.391 | 0.00754 | 0.001 | 51.906
3.5 | 0.449 | 0.00775 | 0 | 57.904
4 | 0.506 | 0.00819 | 0 | 61.771
4.5 | 0.561 | 0.00864 | -0.001 | 64.878
5 | 0.613 | 0.00923 | -0.001 | 66.418
5.5 | 0.662 | 0.0096 | -0.002 | 68.992
6 | 0.706 | 0.01009 | -0.002 | 69.968
6.5 | 0.742 | 0.00969 | -0.003 | 76.542
7 | 0.77 | 0.01014 | -0.003 | 75.96
7.5 | 0.789 | 0.01064 | -0.004 | 74.175
8 | 0.798 | 0.01054 | -0.005 | 75.757
8.5 | 0.798 | 0.01109 | -0.005 | 71.98
9 | 0.788 | 0.011 | -0.006 | 71.636
9.5 | 0.77 | 0.01112 | -0.006 | 69.232
10 | 0.744 | 0.01083 | -0.007 | 68.666
10.5 | 0.712 | 0.01193 | -0.007 | 59.646
11 | 0.674 | 0.01266 | -0.008 | 53.231
11.5 | 0.632 | 0.0137 | -0.008 | 46.107
12 | 0.587 | 0.01518 | -0.009 | 38.663
12.5 | 0.539 | 0.01819 | -0.009 | 29.64
13 | 0.487 | 0.02602 | -0.009 | 18.704

## 98. Re 8M Mach 0.00 (2)
BIGFOIL.COM POLAR EXPORT
TsAGI B 8.5% thick
TsAGI B 8.5% thick |  |  |  | Cl Max: | 1.4484 | at alpha= | 16.5 | deg
XFOIL ncrit=9 |  |  |  | L/D Max: | 110.679 | at alpha= | 7 | deg
Re: | 8000000 |  |  | Cd Min: | 0.21584 | at alpha= | 20 | deg
Mach: | 0 |  |  | Cl=0 at alpha= | -0.59302 | deg
|  |  |  | @ Cl=0.1, Cd= | 0.0045425
|  |  |  | @ Cl=0.4, Cd= | 0.0042017
|  |  |  | @ Cl=0.6, Cd= | 0.005965
alpha (deg) | Cl | Cd | Cm | Cl/Cd
-11.5 | -1.096 | 0.02402 | -0.0167 | -45.6286
-11 | -1.0238 | 0.0275 | -0.0185 | -37.2291
-10.5 | -1.007 | 0.02293 | -0.0139 | -43.9163
-10 | -0.9779 | 0.02034 | -0.01 | -48.0777
-9.5 | -0.9408 | 0.01759 | -0.0078 | -53.4849
-9 | -0.891 | 0.01452 | -0.008 | -61.3636
-8.5 | -0.8486 | 0.01183 | -0.0061 | -71.7329
-8 | -0.7606 | 0.00967 | -0.0144 | -78.6556
-7.5 | -0.7043 | 0.00869 | -0.0148 | -81.0472
-7 | -0.6603 | 0.00804 | -0.0124 | -82.1269
-6.5 | -0.6128 | 0.00752 | -0.0106 | -81.4894
-6 | -0.5636 | 0.00709 | -0.0093 | -79.4922
-5.5 | -0.5136 | 0.00671 | -0.008 | -76.5425
-5 | -0.4618 | 0.00651 | -0.0072 | -70.937
-4.5 | -0.4102 | 0.00625 | -0.0064 | -65.632
-4 | -0.3578 | 0.00607 | -0.0057 | -58.9456
-3.5 | -0.3051 | 0.00591 | -0.0051 | -51.6244
-3 | -0.2525 | 0.00575 | -0.0044 | -43.913
-2.5 | -0.1996 | 0.00561 | -0.0038 | -35.5793
-2 | -0.1469 | 0.00545 | -0.0032 | -26.9541
-1.5 | -0.0943 | 0.00531 | -0.0026 | -17.7589
-1 | -0.042 | 0.00518 | -0.0019 | -8.1081
-0.5 | 0.0096 | 0.00495 | -0.0011 | 1.9394
0 | 0.0605 | 0.00475 | -0.0002 | 12.7368
0.5 | 0.11 | 0.00449 | 0.001 | 24.4989
1 | 0.1583 | 0.00421 | 0.0025 | 37.601
1.5 | 0.2028 | 0.00383 | 0.0047 | 52.9504
2 | 0.2463 | 0.0036 | 0.0074 | 68.4167
2.5 | 0.2925 | 0.00359 | 0.0095 | 81.4763
3 | 0.3406 | 0.00376 | 0.0111 | 90.5851
3.5 | 0.3963 | 0.00417 | 0.0108 | 95.036
4 | 0.4675 | 0.00478 | 0.0067 | 97.8033
4.5 | 0.5189 | 0.0054 | 0.0073 | 96.0926
5 | 0.5809 | 0.00584 | 0.0054 | 99.4692
5.5 | 0.6405 | 0.00623 | 0.0042 | 102.809
6 | 0.699 | 0.0066 | 0.0031 | 105.9091
6.5 | 0.757 | 0.00701 | 0.0022 | 107.9886
7 | 0.8146 | 0.00736 | 0.0013 | 110.6793
7.5 | 0.8697 | 0.0079 | 0.001 | 110.0886
8 | 0.9148 | 0.00851 | 0.003 | 107.4971
8.5 | 0.972 | 0.00921 | 0.002 | 105.5375
9 | 1.0273 | 0.01011 | 0.0012 | 101.6123
9.5 | 1.0804 | 0.01123 | 0.0008 | 96.2066
10 | 1.1309 | 0.01264 | 0.0007 | 89.4699
10.5 | 1.1779 | 0.01443 | 0.001 | 81.6286
11 | 1.2119 | 0.01817 | 0.0027 | 66.6979
11.5 | 1.2644 | 0.0186 | 0.0021 | 67.9785
12 | 1.2863 | 0.02054 | 0.0069 | 62.6241
12.5 | 1.2947 | 0.023 | 0.0136 | 56.2913
13 | 1.3207 | 0.02342 | 0.018 | 56.392
13.5 | 1.3308 | 0.02458 | 0.0243 | 54.1416
14 | 1.3452 | 0.02635 | 0.028 | 51.0512
14.5 | 1.3758 | 0.02732 | 0.0295 | 50.3587
15 | 1.3685 | 0.03199 | 0.0316 | 42.779
15.5 | 1.3651 | 0.03724 | 0.0314 | 36.6568
16 | 1.4159 | 0.03676 | 0.0314 | 38.5174
16.5 | 1.4484 | 0.03838 | 0.0311 | 37.7384
17 | 1.3125 | 0.0634 | 0.0206 | 20.7019
18 | 1.3272 | 0.0756 | 0.0146 | 17.5556
19.5 | 0.6133 | 0.20866 | -0.0405 | 2.9392
20 | 0.6234 | 0.21584 | -0.0446 | 2.8883

## 99. Re 8M Mach 0.10 (1)
BIGFOIL.COM POLAR EXPORT
TsAGI B 8.5% thick
TsAGI B 8.5% thick |  |  |  | Cl Max: | 0.794 | at alpha= | 8 | deg
JavaFoil+Calcfoil stall+Eppler ext transition |  |  |  | L/D Max: | 76.433 | at alpha= | 6.5 | deg
Re: | 8000000 |  |  | Cd Min: | 0.00744 | at alpha= | 2.5 | deg
Mach: | 0.1 |  |  | Cl=0 at alpha= | -0.34746 | deg
|  |  |  | @ Cl=0.1, Cd= | 0.00908
|  |  |  | @ Cl=0.4, Cd= | 0.0076178
|  |  |  | @ Cl=0.6, Cd= | 0.02926
alpha (deg) | Cl | Cd | Cm | Cl/Cd
-12.5 | -0.264 | 0.08236 | 0.007 | -3.211
-12 | -0.288 | 0.07842 | 0.007 | -3.674
-11.5 | -0.313 | 0.07427 | 0.007 | -4.214
-11 | -0.339 | 0.07015 | 0.007 | -4.826
-10.5 | -0.364 | 0.06606 | 0.007 | -5.517
-10 | -0.39 | 0.0624 | 0.007 | -6.248
-9.5 | -0.414 | 0.05838 | 0.007 | -7.098
-9 | -0.437 | 0.05443 | 0.007 | -8.023
-8.5 | -0.456 | 0.05052 | 0.007 | -9.026
-8 | -0.474 | 0.04484 | 0.007 | -10.566
-7.5 | -0.587 | 0.01219 | 0.011 | -48.195
-7 | -0.586 | 0.01174 | 0.01 | -49.935
-6.5 | -0.575 | 0.01235 | 0.01 | -46.58
-6 | -0.557 | 0.01204 | 0.01 | -46.225
-5.5 | -0.53 | 0.01161 | 0.009 | -45.67
-5 | -0.496 | 0.01135 | 0.009 | -43.732
-4.5 | -0.456 | 0.01106 | 0.008 | -41.227
-4 | -0.41 | 0.0107 | 0.008 | -38.373
-3.5 | -0.36 | 0.01166 | 0.007 | -30.905
-3 | -0.307 | 0.01139 | 0.007 | -26.926
-2.5 | -0.251 | 0.01111 | 0.007 | -22.596
-2 | -0.194 | 0.01087 | 0.006 | -17.816
-1.5 | -0.136 | 0.01181 | 0.006 | -11.487
-1 | -0.077 | 0.01113 | 0.005 | -6.928
-0.5 | -0.018 | 0.01062 | 0.005 | -1.722
0 | 0.041 | 0.00995 | 0.004 | 4.083
0.5 | 0.1 | 0.00908 | 0.004 | 10.957
1 | 0.158 | 0.00872 | 0.003 | 18.165
1.5 | 0.217 | 0.00851 | 0.003 | 25.527
2 | 0.276 | 0.00852 | 0.002 | 32.395
2.5 | 0.335 | 0.00744 | 0.002 | 45.015
3 | 0.393 | 0.00759 | 0.001 | 51.844
3.5 | 0.451 | 0.00782 | 0 | 57.737
4 | 0.508 | 0.00821 | 0 | 61.866
4.5 | 0.564 | 0.00872 | -0.001 | 64.649
5 | 0.616 | 0.00926 | -0.001 | 66.538
5.5 | 0.665 | 0.00963 | -0.002 | 69.051
6 | 0.708 | 0.01018 | -0.002 | 69.528
6.5 | 0.744 | 0.00973 | -0.003 | 76.433
7 | 0.77 | 0.01026 | -0.003 | 75.069
7.5 | 0.788 | 0.0107 | -0.004 | 73.625
8 | 0.794 | 0.01064 | -0.005 | 74.642
8.5 | 0.79 | 0.01119 | -0.005 | 70.62
9 | 0.776 | 0.01113 | -0.006 | 69.755
9.5 | 0.753 | 0.0108 | -0.006 | 69.691
10 | 0.722 | 0.01099 | -0.007 | 65.673
10.5 | 0.684 | 0.0121 | -0.007 | 56.486
11 | 0.64 | 0.01283 | -0.008 | 49.922
11.5 | 0.592 | 0.01414 | -0.008 | 41.853
12 | 0.54 | 0.01649 | -0.009 | 32.744
12.5 | 0.489 | 0.02012 | -0.009 | 24.308
13 | 0.434 | 0.02926 | -0.009 | 14.843

## 100. Re 8M Mach 0.10 (2)
BIGFOIL.COM POLAR EXPORT
TsAGI B 8.5% thick
TsAGI B 8.5% thick |  |  |  | Cl Max: | 1.4112 | at alpha= | 16.5 | deg
XFOIL ncrit=9 |  |  |  | L/D Max: | 110.607 | at alpha= | 7 | deg
Re: | 8000000 |  |  | Cd Min: | 0.08476 | at alpha= | 17 | deg
Mach: | 0.1 |  |  | Cl=0 at alpha= | -0.59459 | deg
|  |  |  | @ Cl=0.1, Cd= | 0.0045481
|  |  |  | @ Cl=0.4, Cd= | 0.0041929
|  |  |  | @ Cl=0.6, Cd= | 0.0059632
alpha (deg) | Cl | Cd | Cm | Cl/Cd
-11.5 | -1.0346 | 0.03511 | -0.0246 | -29.4674
-11 | -0.7537 | 0.07711 | -0.0107 | -9.7743
-10.5 | -0.7557 | 0.06845 | -0.0214 | -11.0402
-10 | -0.7697 | 0.06099 | -0.023 | -12.6201
-9.5 | -0.9098 | 0.02447 | -0.0138 | -37.1802
-9 | -0.8799 | 0.0186 | -0.0115 | -47.3065
-8.5 | -0.8501 | 0.01313 | -0.0078 | -64.7449
-8 | -0.7648 | 0.01018 | -0.0154 | -75.1277
-7.5 | -0.7078 | 0.00896 | -0.0159 | -78.9955
-7 | -0.6639 | 0.0082 | -0.0131 | -80.9634
-6.5 | -0.6163 | 0.00762 | -0.0113 | -80.8793
-6 | -0.5669 | 0.00715 | -0.0097 | -79.2867
-5.5 | -0.5166 | 0.00674 | -0.0084 | -76.6469
-5 | -0.4642 | 0.00656 | -0.0076 | -70.7622
-4.5 | -0.4124 | 0.00627 | -0.0066 | -65.7735
-4 | -0.3596 | 0.00609 | -0.0059 | -59.0476
-3.5 | -0.3067 | 0.00592 | -0.0052 | -51.8074
-3 | -0.2537 | 0.00576 | -0.0045 | -44.0451
-2.5 | -0.2006 | 0.00562 | -0.0039 | -35.694
-2 | -0.1475 | 0.00546 | -0.0033 | -27.0147
-1.5 | -0.0946 | 0.00532 | -0.0026 | -17.782
-1 | -0.042 | 0.00518 | -0.0019 | -8.1081
-0.5 | 0.0098 | 0.00495 | -0.0011 | 1.9798
0 | 0.061 | 0.00476 | -0.0002 | 12.8151
0.5 | 0.1107 | 0.00449 | 0.001 | 24.6548
1 | 0.1592 | 0.00421 | 0.0025 | 37.8147
1.5 | 0.204 | 0.00383 | 0.0048 | 53.2637
2 | 0.2475 | 0.0036 | 0.0075 | 68.75
2.5 | 0.2941 | 0.00359 | 0.0096 | 81.922
3 | 0.3425 | 0.00376 | 0.0112 | 91.0904
3.5 | 0.3985 | 0.00418 | 0.0109 | 95.3349
4 | 0.4703 | 0.0048 | 0.0068 | 97.9792
4.5 | 0.5217 | 0.00542 | 0.0074 | 96.2546
5 | 0.5841 | 0.00586 | 0.0056 | 99.6758
5.5 | 0.6442 | 0.00625 | 0.0043 | 103.072
6 | 0.7032 | 0.00662 | 0.0034 | 106.2236
6.5 | 0.7617 | 0.00703 | 0.0025 | 108.3499
7 | 0.8196 | 0.00741 | 0.0017 | 110.6073
7.5 | 0.8751 | 0.00797 | 0.0014 | 109.7992
8 | 0.9207 | 0.00861 | 0.0034 | 106.9338
8.5 | 0.9782 | 0.00937 | 0.0025 | 104.397
9 | 1.0335 | 0.01038 | 0.002 | 99.5665
9.5 | 1.0861 | 0.01169 | 0.0018 | 92.9085
10 | 1.135 | 0.01344 | 0.0021 | 84.4494
10.5 | 1.1773 | 0.01608 | 0.003 | 73.2152
11 | 1.2227 | 0.01801 | 0.0034 | 67.8901
11.5 | 1.2724 | 0.01898 | 0.0034 | 67.039
12 | 1.2889 | 0.02107 | 0.0093 | 61.1723
12.5 | 1.2877 | 0.02395 | 0.0176 | 53.7662
13 | 1.306 | 0.02442 | 0.0233 | 53.4808
13.5 | 1.3186 | 0.02602 | 0.0281 | 50.6764
14 | 1.3291 | 0.02852 | 0.0312 | 46.6024
14.5 | 1.3622 | 0.02957 | 0.0321 | 46.067
15 | 1.3472 | 0.03569 | 0.0329 | 37.7473
15.5 | 1.3333 | 0.04288 | 0.0312 | 31.0938
16 | 1.3856 | 0.0423 | 0.0315 | 32.7565
16.5 | 1.4112 | 0.04506 | 0.0306 | 31.3182
17 | 1.2043 | 0.08476 | 0.0097 | 14.2084

## 101. Re 8M Mach 0.25 (1)
BIGFOIL.COM POLAR EXPORT
TsAGI B 8.5% thick
TsAGI B 8.5% thick |  |  |  | Cl Max: | 0.77 | at alpha= | 7.5 | deg
JavaFoil+Calcfoil stall+Eppler ext transition |  |  |  | L/D Max: | 74.418 | at alpha= | 6 | deg
Re: | 8000000 |  |  | Cd Min: | 0.00753 | at alpha= | 2 | deg
Mach: | 0.25 |  |  | Cl=0 at alpha= | -0.34426 | deg
|  |  |  | @ Cl=0.1, Cd= | 0.06162
|  |  |  | @ Cl=0.4, Cd= | 0.06162
|  |  |  | @ Cl=0.6, Cd= | 0.06162
alpha (deg) | Cl | Cd | Cm | Cl/Cd
-11.5 | -0.063 | 0.07554 | 0.007 | -0.836
-11 | -0.06 | 0.07105 | 0.007 | -0.85
-10.5 | -0.058 | 0.06687 | 0.007 | -0.862
-10 | -0.126 | 0.06444 | 0.007 | -1.953
-9.5 | -0.205 | 0.06079 | 0.006 | -3.373
-9 | -0.268 | 0.05743 | 0.006 | -4.667
-8.5 | -0.323 | 0.05346 | 0.006 | -6.047
-8 | -0.37 | 0.05008 | 0.006 | -7.391
-7.5 | -0.407 | 0.04663 | 0.006 | -8.736
-7 | -0.444 | 0.03473 | 0.008 | -12.791
-6.5 | -0.541 | 0.01178 | 0.01 | -45.936
-6 | -0.539 | 0.0124 | 0.01 | -43.44
-5.5 | -0.524 | 0.01213 | 0.009 | -43.193
-5 | -0.498 | 0.01167 | 0.009 | -42.637
-4.5 | -0.462 | 0.01133 | 0.009 | -40.74
-4 | -0.418 | 0.01104 | 0.008 | -37.863
-3.5 | -0.369 | 0.01076 | 0.008 | -34.277
-3 | -0.314 | 0.01168 | 0.007 | -26.912
-2.5 | -0.258 | 0.0114 | 0.007 | -22.59
-2 | -0.199 | 0.01108 | 0.006 | -17.953
-1.5 | -0.139 | 0.01067 | 0.006 | -13.066
-1 | -0.079 | 0.01015 | 0.005 | -7.807
-0.5 | -0.019 | 0.01088 | 0.005 | -1.726
0 | 0.042 | 0.00919 | 0.004 | 4.543
0.5 | 0.102 | 0.00915 | 0.004 | 11.175
1 | 0.163 | 0.00763 | 0.003 | 21.33
1.5 | 0.223 | 0.00863 | 0.003 | 25.85
2 | 0.284 | 0.00753 | 0.002 | 37.668
2.5 | 0.344 | 0.00758 | 0.002 | 45.347
3 | 0.404 | 0.00777 | 0.001 | 51.977
3.5 | 0.464 | 0.00799 | 0 | 58.019
4 | 0.522 | 0.00847 | 0 | 61.628
4.5 | 0.578 | 0.00802 | -0.001 | 72.082
5 | 0.631 | 0.00956 | -0.001 | 65.984
5.5 | 0.68 | 0.00997 | -0.002 | 68.152
6 | 0.721 | 0.00968 | -0.002 | 74.418
6.5 | 0.751 | 0.01017 | -0.003 | 73.787
7 | 0.768 | 0.01073 | -0.003 | 71.576
7.5 | 0.77 | 0.01061 | -0.004 | 72.585
8 | 0.755 | 0.01056 | -0.005 | 71.544
8.5 | 0.722 | 0.01069 | -0.005 | 67.593
9 | 0.672 | 0.01084 | -0.006 | 61.968
9.5 | 0.604 | 0.01073 | -0.006 | 56.359
10 | 0.523 | 0.01232 | -0.007 | 42.464
10.5 | 0.429 | 0.01343 | -0.007 | 31.979
11 | 0.326 | 0.01515 | -0.008 | 21.536
11.5 | 0.207 | 0.01925 | -0.008 | 10.771
12 | 0.079 | 0.02957 | -0.008 | 2.667
12.5 | 0.076 | 0.06162 | -0.007 | 1.229

## 102. Re 8M Mach 0.25 (2)
BIGFOIL.COM POLAR EXPORT
TsAGI B 8.5% thick
TsAGI B 8.5% thick |  |  |  | Cl Max: | 1.1772 | at alpha= | 11 | deg
XFOIL ncrit=9 |  |  |  | L/D Max: | 109.664 | at alpha= | 7 | deg
Re: | 8000000 |  |  | Cd Min: | 0.17843 | at alpha= | 16 | deg
Mach: | 0.25 |  |  | Cl=0 at alpha= | -0.60674 | deg
|  |  |  | @ Cl=0.1, Cd= | 0.0045898
|  |  |  | @ Cl=0.4, Cd= | 0.004146
|  |  |  | @ Cl=0.6, Cd= | 0.0059751
alpha (deg) | Cl | Cd | Cm | Cl/Cd
-13 | -0.6219 | 0.14782 | 0.0234 | -4.2071
-12.5 | -0.6133 | 0.13996 | 0.0202 | -4.382
-12 | -0.6016 | 0.13315 | 0.0174 | -4.5182
-11.5 | -0.606 | 0.1218 | 0.013 | -4.9754
-11 | -0.6052 | 0.11255 | 0.0091 | -5.3772
-10.5 | -0.6244 | 0.09866 | 0.0028 | -6.3288
-10 | -0.642 | 0.08619 | -0.0039 | -7.4487
-9.5 | -0.5897 | 0.08952 | -0.0023 | -6.5874
-9 | -0.699 | 0.06101 | -0.023 | -11.4571
-8.5 | -0.7288 | 0.04654 | -0.0245 | -15.6596
-8 | -0.7747 | 0.01708 | -0.0223 | -45.3571
-7.5 | -0.723 | 0.01108 | -0.0224 | -65.2527
-7 | -0.683 | 0.00936 | -0.018 | -72.9701
-6.5 | -0.6355 | 0.0083 | -0.015 | -76.5663
-6 | -0.5849 | 0.00756 | -0.0127 | -77.3677
-5.5 | -0.5327 | 0.00702 | -0.0108 | -75.8832
-5 | -0.4792 | 0.00667 | -0.0093 | -71.8441
-4.5 | -0.4246 | 0.00643 | -0.0082 | -66.0342
-4 | -0.3701 | 0.00619 | -0.0071 | -59.79
-3.5 | -0.3155 | 0.00599 | -0.0062 | -52.6711
-3 | -0.2604 | 0.00582 | -0.0053 | -44.7423
-2.5 | -0.2056 | 0.00565 | -0.0045 | -36.3894
-2 | -0.1507 | 0.00552 | -0.0038 | -27.3007
-1.5 | -0.0963 | 0.00534 | -0.003 | -18.0337
-1 | -0.042 | 0.0052 | -0.0023 | -8.0769
-0.5 | 0.0114 | 0.00499 | -0.0014 | 2.2846
0 | 0.064 | 0.00478 | -0.0004 | 13.3891
0.5 | 0.1151 | 0.00451 | 0.0009 | 25.5211
1 | 0.1646 | 0.00423 | 0.0025 | 38.9125
1.5 | 0.2102 | 0.00383 | 0.005 | 54.8825
2 | 0.2546 | 0.0036 | 0.0079 | 70.7222
2.5 | 0.3029 | 0.0036 | 0.0101 | 84.1389
3 | 0.3529 | 0.00378 | 0.0118 | 93.3598
3.5 | 0.4121 | 0.00424 | 0.0112 | 97.1934
4 | 0.4858 | 0.00487 | 0.0072 | 99.7536
4.5 | 0.5374 | 0.00553 | 0.0083 | 97.179
5 | 0.6021 | 0.00599 | 0.0066 | 100.5175
5.5 | 0.665 | 0.00637 | 0.0054 | 104.3956
6 | 0.7262 | 0.0068 | 0.0047 | 106.7941
6.5 | 0.7876 | 0.00722 | 0.0039 | 109.0859
7 | 0.8477 | 0.00773 | 0.0036 | 109.6636
7.5 | 0.9053 | 0.0084 | 0.0038 | 107.7738
8 | 0.9532 | 0.00928 | 0.0062 | 102.7155
8.5 | 1.0117 | 0.01047 | 0.0061 | 96.6285
9 | 1.065 | 0.01234 | 0.0067 | 86.3047
9.5 | 1.1009 | 0.01682 | 0.0092 | 65.4518
10 | 1.1357 | 0.02121 | 0.0113 | 53.5455
10.5 | 1.1623 | 0.02483 | 0.0146 | 46.8103
11 | 1.1772 | 0.02657 | 0.0212 | 44.3056
11.5 | 1.1479 | 0.03006 | 0.0321 | 38.187
12 | 1.0763 | 0.04063 | 0.0354 | 26.4903
12.5 | 0.9695 | 0.06249 | 0.0231 | 15.5145
13 | 0.9809 | 0.06879 | 0.0192 | 14.2593
13.5 | 0.941 | 0.08635 | 0.0078 | 10.8975
14 | 0.8606 | 0.11452 | -0.0044 | 7.5148
14.5 | 0.822 | 0.13332 | -0.0128 | 6.1656
15 | 0.8183 | 0.14407 | -0.0176 | 5.6799
15.5 | 0.7936 | 0.16186 | -0.0253 | 4.903
16 | 0.7798 | 0.17843 | -0.0321 | 4.3703

## 103. Re 8M Mach 0.50 (1)
BIGFOIL.COM POLAR EXPORT
TsAGI B 8.5% thick
TsAGI B 8.5% thick |  |  |  | Cl Max: | 1.086 | at alpha= | 20 | deg
JavaFoil+Calcfoil stall+Eppler ext transition |  |  |  | L/D Max: | 71.835 | at alpha= | 5.5 | deg
Re: | 8000000 |  |  | Cd Min: | 0.00685 | at alpha= | 0.5 | deg
Mach: | 0.5 |  |  | Cl=0 at alpha= | -0.34559 | deg
|  |  |  | @ Cl=0.1, Cd= | 0.0071676
|  |  |  | @ Cl=0.4, Cd= | 0.0071878
|  |  |  | @ Cl=0.6, Cd= | 0.0084688
alpha (deg) | Cl | Cd | Cm | Cl/Cd
-20 | -1.046 | 0.13448 | 0.013 | -7.778
-19.5 | -1.011 | 0.1465 | 0.012 | -6.904
-19 | -0.989 | 0.13369 | 0.012 | -7.396
-18.5 | -0.973 | 0.11749 | 0.013 | -8.279
-18 | -0.934 | 0.13185 | 0.012 | -7.084
-17.5 | -0.914 | 0.1169 | 0.012 | -7.818
-17 | -0.901 | 0.09886 | 0.013 | -9.116
-16.5 | -0.857 | 0.116 | 0.011 | -7.384
-16 | -0.838 | 0.1011 | 0.012 | -8.289
-15.5 | -0.829 | 0.0814 | 0.013 | -10.186
-15 | -0.78 | 0.10044 | 0.01 | -7.763
-14.5 | -0.764 | 0.08477 | 0.012 | -9.012
-14 | -0.726 | 0.09463 | 0.01 | -7.67
-13.5 | -0.705 | 0.08333 | 0.01 | -8.459
-13 | -0.696 | 0.06432 | 0.012 | -10.828
-12.5 | -0.647 | 0.08113 | 0.009 | -7.979
-12 | -0.631 | 0.06735 | 0.011 | -9.373
-11.5 | -0.595 | 0.07349 | 0.009 | -8.102
-11 | -0.574 | 0.06489 | 0.009 | -8.839
-10.5 | -0.545 | 0.06393 | 0.009 | -8.533
-10 | -0.518 | 0.06118 | 0.008 | -8.461
-9.5 | -0.528 | 0.03303 | 0.012 | -16
-9 | -0.465 | 0.05514 | 0.008 | -8.427
-8.5 | -0.463 | 0.03449 | 0.01 | -13.433
-8 | -0.412 | 0.04894 | 0.008 | -8.422
-7.5 | -0.47 | 0.01168 | 0.012 | -40.253
-7 | -0.36 | 0.04286 | 0.007 | -8.404
-6.5 | -0.331 | 0.04318 | 0.006 | -7.655
-6 | -0.375 | 0.01189 | 0.011 | -31.519
-5.5 | -0.342 | 0.01156 | 0.011 | -29.556
-5 | -0.309 | 0.01207 | 0.01 | -25.589
-4.5 | -0.276 | 0.01291 | 0.01 | -21.363
-4 | -0.425 | 0.01253 | 0.009 | -33.908
-3.5 | -0.397 | 0.01201 | 0.009 | -33.058
-3 | -0.345 | 0.01071 | 0.008 | -32.244
-2.5 | -0.286 | 0.01031 | 0.007 | -27.702
-2 | -0.222 | 0.01005 | 0.007 | -22.05
-1.5 | -0.156 | 0.00963 | 0.006 | -16.145
-1 | -0.088 | 0.00926 | 0.006 | -9.551
-0.5 | -0.021 | 0.00891 | 0.005 | -2.357
0 | 0.047 | 0.00837 | 0.005 | 5.572
0.5 | 0.114 | 0.00685 | 0.004 | 16.691
1 | 0.182 | 0.00697 | 0.004 | 26.109
1.5 | 0.249 | 0.00688 | 0.003 | 36.255
2 | 0.317 | 0.00692 | 0.002 | 45.782
2.5 | 0.384 | 0.00714 | 0.002 | 53.782
3 | 0.451 | 0.00734 | 0.001 | 61.45
3.5 | 0.517 | 0.00765 | 0.001 | 67.6
4 | 0.581 | 0.00813 | 0 | 71.486
4.5 | 0.641 | 0.0092 | -0.001 | 69.663
5 | 0.692 | 0.01017 | -0.001 | 68.047
5.5 | 0.726 | 0.01011 | -0.002 | 71.835
6 | 0.712 | 0.01023 | -0.003 | 69.558
6.5 | 0.453 | 0.01087 | -0.003 | 41.696
7 | 0.486 | 0.01049 | -0.004 | 46.333
7.5 | 0.518 | 0.01059 | -0.005 | 48.932
8 | 0.55 | 0.01211 | -0.005 | 45.383
8.5 | 0.581 | 0.01264 | -0.006 | 45.927
9 | 0.61 | 0.01335 | -0.006 | 45.714
9.5 | 0.633 | 0.01532 | -0.007 | 41.332
10 | 0.662 | 0.01626 | -0.008 | 40.708
10.5 | 0.694 | 0.01651 | -0.008 | 42.03
11 | 0.701 | 0.02309 | -0.008 | 30.374
11.5 | 0.742 | 0.0209 | -0.009 | 35.506
12 | 0.691 | 0.0578 | -0.008 | 11.951
12.5 | 0.784 | 0.02863 | -0.01 | 27.382
13 | 0.715 | 0.08459 | -0.007 | 8.456
13.5 | 0.826 | 0.03822 | -0.011 | 21.604
14 | 0.826 | 0.05525 | -0.011 | 14.944
14.5 | 0.859 | 0.05386 | -0.012 | 15.952
15 | 0.916 | 0.04059 | -0.013 | 22.574
15.5 | 0.88 | 0.08107 | -0.011 | 10.855
16 | 0.963 | 0.04912 | -0.014 | 19.603
16.5 | 0.922 | 0.09671 | -0.012 | 9.533
17 | 1.005 | 0.06068 | -0.015 | 16.571
17.5 | 0.964 | 0.11352 | -0.012 | 8.491
18 | 1.055 | 0.06836 | -0.016 | 15.438
18.5 | 1.017 | 0.12095 | -0.013 | 8.409
19 | 1.032 | 0.13979 | -0.013 | 7.381
19.5 | 1.063 | 0.13447 | -0.014 | 7.903
20 | 1.086 | 0.14632 | -0.014 | 7.419

## 104. Re 8M Mach 0.50 (2)
BIGFOIL.COM POLAR EXPORT
TsAGI B 8.5% thick
TsAGI B 8.5% thick |  |  |  | Cl Max: | 0.9481 | at alpha= | 7.5 | deg
XFOIL ncrit=9 |  |  |  | L/D Max: | 107.713 | at alpha= | 5.5 | deg
Re: | 8000000 |  |  | Cd Min: | 0.24649 | at alpha= | -20 | deg
Mach: | 0.5 |  |  | Cl=0 at alpha= | -0.65719 | deg
|  |  |  | @ Cl=0.1, Cd= | 0.0047907
|  |  |  | @ Cl=0.4, Cd= | 0.0038661
|  |  |  | @ Cl=0.6, Cd= | 0.0058195
alpha (deg) | Cl | Cd | Cm | Cl/Cd
-20 | -0.6598 | 0.24649 | 0.0736 | -2.6768
-19.5 | -0.6438 | 0.23835 | 0.0693 | -2.7011
-19 | -0.6283 | 0.23017 | 0.0648 | -2.7297
-18.5 | -0.6126 | 0.22212 | 0.0602 | -2.758
-18 | -0.5965 | 0.21432 | 0.0556 | -2.7832
-17.5 | -0.5804 | 0.20653 | 0.0509 | -2.8102
-17 | -0.5642 | 0.19873 | 0.0462 | -2.839
-16.5 | -0.5478 | 0.19122 | 0.0414 | -2.8648
-16 | -0.5314 | 0.18378 | 0.0366 | -2.8915
-15.5 | -0.515 | 0.17648 | 0.0318 | -2.9182
-15 | -0.4989 | 0.1693 | 0.027 | -2.9468
-14.5 | -0.4835 | 0.1621 | 0.0221 | -2.9827
-14 | -0.6396 | 0.18261 | 0.0359 | -3.5025
-13.5 | -0.6248 | 0.17375 | 0.0319 | -3.596
-13 | -0.6098 | 0.16476 | 0.028 | -3.7011
-12.5 | -0.596 | 0.15591 | 0.0243 | -3.8227
-12 | -0.5849 | 0.14664 | 0.0206 | -3.9887
-11.5 | -0.5732 | 0.13804 | 0.0171 | -4.1524
-11 | -0.5644 | 0.12889 | 0.0136 | -4.3789
-10.5 | -0.5553 | 0.12034 | 0.0102 | -4.6144
-10 | -0.5516 | 0.1108 | 0.0062 | -4.9783
-9.5 | -0.536 | 0.1046 | 0.0032 | -5.1243
-9 | -0.5394 | 0.09396 | -0.0015 | -5.7407
-8.5 | -0.5359 | 0.08541 | -0.0058 | -6.2744
-8 | -0.5337 | 0.07568 | -0.0125 | -7.0521
-7.5 | -0.5059 | 0.05996 | -0.0391 | -8.4373
-7 | -0.4879 | 0.04685 | -0.0562 | -10.4141
-6.5 | -0.5023 | 0.03895 | -0.0523 | -12.896
-6 | -0.5081 | 0.03066 | -0.0463 | -16.5721
-5.5 | -0.5094 | 0.02192 | -0.0377 | -23.2391
-4.5 | -0.4734 | 0.00806 | -0.0187 | -58.7345
-4 | -0.4163 | 0.00679 | -0.0142 | -61.3108
-3.5 | -0.3538 | 0.00632 | -0.0114 | -55.981
-3 | -0.2903 | 0.00606 | -0.0094 | -47.9043
-2.5 | -0.227 | 0.00586 | -0.0078 | -38.7372
-2 | -0.1643 | 0.00569 | -0.0064 | -28.8752
-1.5 | -0.1025 | 0.0055 | -0.0051 | -18.6364
-1 | -0.041 | 0.00533 | -0.004 | -7.6923
-0.5 | 0.0188 | 0.00513 | -0.0027 | 3.6647
0 | 0.0783 | 0.00491 | -0.0014 | 15.947
1 | 0.1893 | 0.0043 | 0.0026 | 44.0233
1.5 | 0.2382 | 0.00387 | 0.0061 | 61.5504
2 | 0.2867 | 0.00363 | 0.01 | 78.9807
2.5 | 0.3413 | 0.00369 | 0.0126 | 92.4932
3 | 0.4013 | 0.00387 | 0.0142 | 103.6951
3.5 | 0.4768 | 0.00448 | 0.012 | 106.4286
4.5 | 0.6166 | 0.006 | 0.0108 | 102.7667
5 | 0.684 | 0.00648 | 0.0116 | 105.5556
5.5 | 0.7583 | 0.00704 | 0.0114 | 107.7131
6 | 0.8304 | 0.00786 | 0.0123 | 105.6489
6.5 | 0.8911 | 0.01 | 0.0155 | 89.11
7 | 0.923 | 0.01441 | 0.0229 | 64.0527
7.5 | 0.9481 | 0.02213 | 0.0271 | 42.8423
8 | 0.9428 | 0.03055 | 0.0306 | 30.8609
8.5 | 0.9017 | 0.03628 | 0.0373 | 24.8539
9 | 0.8652 | 0.04534 | 0.035 | 19.0825
9.5 | 0.8342 | 0.05667 | 0.0279 | 14.7203
10 | 0.8027 | 0.07038 | 0.0186 | 11.4052
10.5 | 0.7802 | 0.08436 | 0.0108 | 9.2485
11 | 0.7622 | 0.09752 | 0.0052 | 7.8158
11.5 | 0.7473 | 0.10971 | -0.0001 | 6.8116
12 | 0.7351 | 0.12214 | -0.0054 | 6.0185
12.5 | 0.7279 | 0.13445 | -0.0105 | 5.4139

## 105. Re 10M Mach 0.00 (1)
BIGFOIL.COM POLAR EXPORT
TsAGI B 8.5% thick
TsAGI B 8.5% thick |  |  |  | Cl Max: | 0.799 | at alpha= | 8 | deg
JavaFoil+Calcfoil stall+Eppler ext transition |  |  |  | L/D Max: | 77.981 | at alpha= | 7 | deg
Re: | 10000000 |  |  | Cd Min: | 0.00789 | at alpha= | 3.5 | deg
Mach: | 0 |  |  | Cl=0 at alpha= | -0.34483 | deg
|  |  |  | @ Cl=0.1, Cd= | 0.0099995
|  |  |  | @ Cl=0.4, Cd= | 0.0087686
|  |  |  | @ Cl=0.6, Cd= | 0.02104
alpha (deg) | Cl | Cd | Cm | Cl/Cd
-12.5 | -0.304 | 0.08105 | 0.008 | -3.75
-12 | -0.326 | 0.07687 | 0.007 | -4.238
-11.5 | -0.348 | 0.07258 | 0.007 | -4.8
-11 | -0.371 | 0.06906 | 0.007 | -5.374
-10.5 | -0.394 | 0.06473 | 0.007 | -6.09
-10 | -0.417 | 0.06015 | 0.007 | -6.933
-9.5 | -0.438 | 0.05639 | 0.007 | -7.768
-9 | -0.458 | 0.05167 | 0.007 | -8.864
-8.5 | -0.473 | 0.04846 | 0.007 | -9.764
-8 | -0.591 | 0.01043 | 0.011 | -56.667
-7.5 | -0.597 | 0.01176 | 0.011 | -50.772
-7 | -0.593 | 0.01236 | 0.01 | -47.934
-6.5 | -0.579 | 0.01196 | 0.01 | -48.432
-6 | -0.558 | 0.01167 | 0.01 | -47.849
-5.5 | -0.53 | 0.01139 | 0.009 | -46.577
-5 | -0.496 | 0.01101 | 0.009 | -45.004
-4.5 | -0.455 | 0.01068 | 0.008 | -42.592
-4 | -0.409 | 0.01163 | 0.008 | -35.162
-3.5 | -0.359 | 0.01134 | 0.007 | -31.647
-3 | -0.305 | 0.01109 | 0.007 | -27.527
-2.5 | -0.25 | 0.01083 | 0.006 | -23.069
-2 | -0.193 | 0.0121 | 0.006 | -15.935
-1.5 | -0.135 | 0.01166 | 0.006 | -11.576
-1 | -0.077 | 0.01106 | 0.005 | -6.936
-0.5 | -0.018 | 0.01068 | 0.005 | -1.703
0 | 0.04 | 0.0104 | 0.004 | 3.886
0.5 | 0.099 | 0.01001 | 0.004 | 9.898
1 | 0.158 | 0.00939 | 0.003 | 16.788
1.5 | 0.216 | 0.0089 | 0.003 | 24.278
2 | 0.275 | 0.00878 | 0.002 | 31.282
2.5 | 0.333 | 0.00879 | 0.002 | 37.895
3 | 0.391 | 0.00893 | 0.001 | 43.805
3.5 | 0.449 | 0.00789 | 0 | 56.936
4 | 0.506 | 0.00827 | 0 | 61.175
4.5 | 0.561 | 0.00878 | -0.001 | 63.904
5 | 0.613 | 0.00904 | -0.001 | 67.841
5.5 | 0.662 | 0.00937 | -0.002 | 70.669
6 | 0.706 | 0.00984 | -0.002 | 71.679
6.5 | 0.742 | 0.01026 | -0.003 | 72.321
7 | 0.77 | 0.00987 | -0.003 | 77.981
7.5 | 0.789 | 0.01026 | -0.004 | 76.924
8 | 0.799 | 0.01093 | -0.005 | 73.042
8.5 | 0.798 | 0.01072 | -0.005 | 74.434
9 | 0.788 | 0.01062 | -0.006 | 74.248
9.5 | 0.77 | 0.01069 | -0.006 | 72.053
10 | 0.744 | 0.01082 | -0.007 | 68.806
10.5 | 0.712 | 0.01063 | -0.007 | 67.028
11 | 0.676 | 0.01213 | -0.008 | 55.675
11.5 | 0.634 | 0.01306 | -0.008 | 48.551
12 | 0.59 | 0.01425 | -0.009 | 41.422
12.5 | 0.545 | 0.01622 | -0.009 | 33.586
13 | 0.496 | 0.02104 | -0.01 | 23.567

## 106. Re 10M Mach 0.00 (2)
BIGFOIL.COM POLAR EXPORT
TsAGI B 8.5% thick
TsAGI B 8.5% thick |  |  |  | Cl Max: | 1.5431 | at alpha= | 16.5 | deg
XFOIL ncrit=9 |  |  |  | L/D Max: | 115.214 | at alpha= | 7 | deg
Re: | 10000000 |  |  | Cd Min: | 0.09547 | at alpha= | 20 | deg
Mach: | 0 |  |  | Cl=0 at alpha= | -0.58607 | deg
|  |  |  | @ Cl=0.1, Cd= | 0.0046033
|  |  |  | @ Cl=0.4, Cd= | 0.0042231
|  |  |  | @ Cl=0.6, Cd= | 0.005744
alpha (deg) | Cl | Cd | Cm | Cl/Cd
-16.5 | -1.4153 | 0.03544 | -0.0413 | -39.9351
-16 | -1.4288 | 0.03156 | -0.0357 | -45.2725
-15.5 | -1.3829 | 0.03211 | -0.0343 | -43.0676
-15 | -1.3724 | 0.03006 | -0.029 | -45.6554
-14.5 | -1.3696 | 0.02583 | -0.0236 | -53.0236
-14 | -1.3129 | 0.02689 | -0.0235 | -48.8248
-13.5 | -1.2877 | 0.02441 | -0.0202 | -52.753
-13 | -1.2491 | 0.02326 | -0.0182 | -53.7016
-12.5 | -1.2123 | 0.02177 | -0.0159 | -55.6867
-12 | -1.1651 | 0.02151 | -0.0149 | -54.1655
-11.5 | -1.1472 | 0.01747 | -0.0096 | -65.6669
-11 | -1.0944 | 0.01794 | -0.0092 | -61.0033
-10.5 | -1.0587 | 0.01642 | -0.0059 | -64.4762
-9.5 | -0.9139 | 0.02052 | -0.0125 | -44.537
-8.5 | -0.809 | 0.01232 | -0.0152 | -65.6656
-8 | -0.7482 | 0.01031 | -0.0172 | -72.5703
-7.5 | -0.7076 | 0.00911 | -0.0141 | -77.6729
-7 | -0.6628 | 0.00819 | -0.0119 | -80.928
-5.5 | -0.517 | 0.0065 | -0.0073 | -79.5385
-4.5 | -0.4128 | 0.00608 | -0.0059 | -67.8947
-4 | -0.3601 | 0.00591 | -0.0052 | -60.9306
-3.5 | -0.3074 | 0.00575 | -0.0046 | -53.4609
-3 | -0.2545 | 0.00561 | -0.004 | -45.3654
-2.5 | -0.2015 | 0.00546 | -0.0034 | -36.9048
-2 | -0.1485 | 0.00535 | -0.0029 | -27.757
-1.5 | -0.0956 | 0.00522 | -0.0023 | -18.3142
-1 | -0.0428 | 0.00508 | -0.0017 | -8.4252
-0.5 | 0.0089 | 0.0049 | -0.0009 | 1.8163
0 | 0.0607 | 0.00475 | -0.0002 | 12.7789
0.5 | 0.1116 | 0.00456 | 0.0007 | 24.4737
1.5 | 0.2084 | 0.00406 | 0.0036 | 51.33
2.5 | 0.2986 | 0.00372 | 0.008 | 80.2688
3 | 0.3439 | 0.00385 | 0.0102 | 89.3247
3.5 | 0.3898 | 0.00414 | 0.0122 | 94.1546
4 | 0.4487 | 0.00462 | 0.0111 | 97.1212
4.5 | 0.5158 | 0.0052 | 0.008 | 99.1923
5 | 0.5728 | 0.00559 | 0.0074 | 102.4687
5.5 | 0.6346 | 0.00594 | 0.0056 | 106.835
6 | 0.6941 | 0.00629 | 0.0044 | 110.3498
7 | 0.8088 | 0.00702 | 0.0028 | 115.2137
7.5 | 0.8639 | 0.0076 | 0.0025 | 113.6711
8 | 0.915 | 0.00826 | 0.003 | 110.7748
8.5 | 0.9631 | 0.00901 | 0.0041 | 106.8923
9 | 1.0177 | 0.01003 | 0.0035 | 101.4656
9.5 | 1.0688 | 0.01145 | 0.0034 | 93.345
10 | 1.1186 | 0.01296 | 0.0034 | 86.3117
10.5 | 1.1605 | 0.01559 | 0.0043 | 74.4387
11 | 1.222 | 0.01486 | 0.0026 | 82.2342
11.5 | 1.2738 | 0.01557 | 0.0021 | 81.8112
12 | 1.3187 | 0.01714 | 0.0026 | 76.937
12.5 | 1.353 | 0.01888 | 0.0049 | 71.6631
13 | 1.3898 | 0.01928 | 0.0075 | 72.0851
13.5 | 1.4199 | 0.02009 | 0.0111 | 70.677
14 | 1.4403 | 0.02108 | 0.0163 | 68.3254
14.5 | 1.4593 | 0.02175 | 0.0216 | 67.0943
15 | 1.4672 | 0.02385 | 0.0265 | 61.5178
15.5 | 1.4806 | 0.02611 | 0.0293 | 56.7062
16 | 1.5172 | 0.02685 | 0.0301 | 56.5065
16.5 | 1.5431 | 0.0286 | 0.0309 | 53.9545
17 | 1.5017 | 0.0376 | 0.0312 | 39.9388
17.5 | 1.4317 | 0.05235 | 0.0262 | 27.3486
18 | 1.5313 | 0.0452 | 0.0292 | 33.8783
18.5 | 1.4317 | 0.06561 | 0.0202 | 21.8214
19 | 1.4875 | 0.06382 | 0.0215 | 23.3077
19.5 | 1.3812 | 0.08855 | 0.0087 | 15.598
20 | 1.3834 | 0.09547 | 0.0054 | 14.4904

## 107. Re 10M Mach 0.10 (1)
BIGFOIL.COM POLAR EXPORT
TsAGI B 8.5% thick
TsAGI B 8.5% thick |  |  |  | Cl Max: | 0.794 | at alpha= | 8 | deg
JavaFoil+Calcfoil stall+Eppler ext transition |  |  |  | L/D Max: | 77.63 | at alpha= | 7 | deg
Re: | 10000000 |  |  | Cd Min: | 0.00775 | at alpha= | 3 | deg
Mach: | 0.1 |  |  | Cl=0 at alpha= | -0.34746 | deg
|  |  |  | @ Cl=0.1, Cd= | 0.01005
|  |  |  | @ Cl=0.4, Cd= | 0.0077705
|  |  |  | @ Cl=0.6, Cd= | 0.02401
alpha (deg) | Cl | Cd | Cm | Cl/Cd
-12.5 | -0.265 | 0.08165 | 0.007 | -3.241
-12 | -0.288 | 0.07742 | 0.007 | -3.725
-11.5 | -0.313 | 0.07324 | 0.007 | -4.277
-11 | -0.339 | 0.06908 | 0.007 | -4.907
-10.5 | -0.365 | 0.06537 | 0.007 | -5.581
-10 | -0.39 | 0.06161 | 0.007 | -6.337
-9.5 | -0.415 | 0.05708 | 0.007 | -7.276
-9 | -0.438 | 0.05315 | 0.007 | -8.241
-8.5 | -0.459 | 0.04788 | 0.007 | -9.595
-8 | -0.578 | 0.01046 | 0.011 | -55.198
-7.5 | -0.588 | 0.01186 | 0.011 | -49.528
-7 | -0.586 | 0.01248 | 0.01 | -46.986
-6.5 | -0.575 | 0.01207 | 0.01 | -47.672
-6 | -0.557 | 0.01171 | 0.01 | -47.537
-5.5 | -0.53 | 0.01134 | 0.009 | -46.766
-5 | -0.496 | 0.01108 | 0.009 | -44.776
-4.5 | -0.456 | 0.01082 | 0.008 | -42.166
-4 | -0.41 | 0.01163 | 0.008 | -35.281
-3.5 | -0.36 | 0.01137 | 0.007 | -31.701
-3 | -0.307 | 0.01113 | 0.007 | -27.556
-2.5 | -0.251 | 0.01086 | 0.007 | -23.109
-2 | -0.194 | 0.01216 | 0.006 | -15.938
-1.5 | -0.136 | 0.01172 | 0.006 | -11.581
-1 | -0.077 | 0.01111 | 0.005 | -6.939
-0.5 | -0.018 | 0.01073 | 0.005 | -1.704
0 | 0.041 | 0.01045 | 0.004 | 3.89
0.5 | 0.1 | 0.01005 | 0.004 | 9.907
1 | 0.158 | 0.00942 | 0.003 | 16.816
1.5 | 0.217 | 0.00893 | 0.003 | 24.317
2 | 0.276 | 0.00881 | 0.002 | 31.326
2.5 | 0.335 | 0.00882 | 0.002 | 37.943
3 | 0.393 | 0.00775 | 0.001 | 50.727
3.5 | 0.451 | 0.00792 | 0 | 56.999
4 | 0.508 | 0.00832 | 0 | 61.053
4.5 | 0.564 | 0.00885 | -0.001 | 63.695
5 | 0.616 | 0.00906 | -0.001 | 67.988
5.5 | 0.665 | 0.00944 | -0.002 | 70.394
6 | 0.708 | 0.00994 | -0.002 | 71.25
6.5 | 0.744 | 0.01036 | -0.003 | 71.761
7 | 0.77 | 0.00992 | -0.003 | 77.63
7.5 | 0.788 | 0.01039 | -0.004 | 75.813
8 | 0.794 | 0.011 | -0.005 | 72.202
8.5 | 0.791 | 0.01079 | -0.005 | 73.236
9 | 0.777 | 0.01074 | -0.006 | 72.328
9.5 | 0.753 | 0.01083 | -0.006 | 69.574
10 | 0.722 | 0.01097 | -0.007 | 65.829
10.5 | 0.685 | 0.01164 | -0.007 | 58.817
11 | 0.642 | 0.01233 | -0.008 | 52.062
11.5 | 0.594 | 0.01341 | -0.008 | 44.34
12 | 0.545 | 0.01496 | -0.009 | 36.435
12.5 | 0.495 | 0.01743 | -0.009 | 28.413
13 | 0.442 | 0.02401 | -0.01 | 18.411

## 108. Re 10M Mach 0.10 (2)
BIGFOIL.COM POLAR EXPORT
TsAGI B 8.5% thick
TsAGI B 8.5% thick |  |  |  | Cl Max: | 1.5163 | at alpha= | 16.5 | deg
XFOIL ncrit=9 |  |  |  | L/D Max: | 114.27 | at alpha= | 7 | deg
Re: | 10000000 |  |  | Cd Min: | 0.09845 | at alpha= | 18.5 | deg
Mach: | 0.1 |  |  | Cl=0 at alpha= | -0.5875 | deg
|  |  |  | @ Cl=0.1, Cd= | 0.0046084
|  |  |  | @ Cl=0.4, Cd= | 0.0042488
|  |  |  | @ Cl=0.6, Cd= | 0.0057446
alpha (deg) | Cl | Cd | Cm | Cl/Cd
-14.5 | -1.2923 | 0.03462 | -0.0352 | -37.3281
-13.5 | -1.2328 | 0.03245 | -0.0289 | -37.9908
-13 | -1.2136 | 0.02931 | -0.0253 | -41.4057
-12.5 | -1.1922 | 0.02603 | -0.0216 | -45.801
-12 | -1.1458 | 0.0257 | -0.0202 | -44.5837
-11.5 | -1.1454 | 0.01927 | -0.0132 | -59.4395
-11 | -1.0902 | 0.0199 | -0.0128 | -54.7839
-10.5 | -1.0575 | 0.01784 | -0.009 | -59.2769
-10 | -1.0094 | 0.01589 | -0.0084 | -63.5242
-9 | -0.9036 | 0.01343 | -0.0082 | -67.2822
-8.5 | -0.8093 | 0.01441 | -0.0167 | -56.1624
-8 | -0.7486 | 0.01108 | -0.019 | -67.5632
-7.5 | -0.7101 | 0.00951 | -0.0153 | -74.6688
-7 | -0.6661 | 0.00841 | -0.0128 | -79.2033
-6.5 | -0.6189 | 0.00763 | -0.0108 | -81.114
-6 | -0.5696 | 0.00706 | -0.0093 | -80.6799
-5.5 | -0.52 | 0.00654 | -0.0077 | -79.5107
-5 | -0.4674 | 0.00634 | -0.007 | -73.7224
-4.5 | -0.415 | 0.0061 | -0.0061 | -68.0328
-4 | -0.362 | 0.00593 | -0.0054 | -61.0455
-3.5 | -0.309 | 0.00576 | -0.0048 | -53.6458
-3 | -0.2557 | 0.00562 | -0.0042 | -45.4982
-2.5 | -0.2024 | 0.00547 | -0.0035 | -37.0018
-2 | -0.1491 | 0.00535 | -0.003 | -27.8692
-1.5 | -0.096 | 0.00523 | -0.0024 | -18.3556
-1 | -0.0429 | 0.00508 | -0.0018 | -8.4449
-0.5 | 0.0091 | 0.0049 | -0.001 | 1.8571
0 | 0.0612 | 0.00476 | -0.0002 | 12.8571
0.5 | 0.1124 | 0.00456 | 0.0007 | 24.6491
1.5 | 0.2096 | 0.00406 | 0.0036 | 51.6256
2 | 0.2555 | 0.00384 | 0.0056 | 66.5365
2.5 | 0.3002 | 0.00372 | 0.0081 | 80.6989
3 | 0.3457 | 0.00385 | 0.0103 | 89.7922
4 | 0.4519 | 0.00463 | 0.011 | 97.6026
4.5 | 0.5191 | 0.00522 | 0.008 | 99.4444
5 | 0.576 | 0.00561 | 0.0075 | 102.6738
5.5 | 0.6384 | 0.00596 | 0.0058 | 107.1141
6 | 0.6983 | 0.00631 | 0.0046 | 110.6656
6.5 | 0.7561 | 0.00669 | 0.0038 | 113.0194
7 | 0.8136 | 0.00712 | 0.0032 | 114.2697
7.5 | 0.8693 | 0.00767 | 0.0029 | 113.3377
8 | 0.9203 | 0.00837 | 0.0036 | 109.9522
8.5 | 0.9691 | 0.0092 | 0.0047 | 105.337
9 | 1.0234 | 0.01036 | 0.0043 | 98.7838
9.5 | 1.0726 | 0.0122 | 0.0046 | 87.918
10 | 1.1194 | 0.01429 | 0.0051 | 78.3345
10.5 | 1.1715 | 0.0153 | 0.0048 | 76.5686
11 | 1.2301 | 0.01521 | 0.0037 | 80.8744
11.5 | 1.2816 | 0.01605 | 0.0035 | 79.8505
12 | 1.3261 | 0.01775 | 0.0041 | 74.7099
12.5 | 1.3536 | 0.01965 | 0.008 | 68.8855
13 | 1.3884 | 0.02013 | 0.0111 | 68.9717
13.5 | 1.4157 | 0.02116 | 0.0153 | 66.9045
14 | 1.422 | 0.02225 | 0.023 | 63.9101
14.5 | 1.4468 | 0.02322 | 0.0266 | 62.3084
15 | 1.4503 | 0.02612 | 0.0307 | 55.5245
15.5 | 1.4573 | 0.02944 | 0.0327 | 49.5007
16 | 1.4931 | 0.03056 | 0.0332 | 48.858
16.5 | 1.5163 | 0.03302 | 0.0334 | 45.9207
17 | 1.4505 | 0.04613 | 0.0304 | 31.4437
17.5 | 1.3347 | 0.06971 | 0.0188 | 19.1465
18 | 1.4586 | 0.05777 | 0.0257 | 25.2484
18.5 | 1.2599 | 0.09845 | 0.0037 | 12.7974
19 | 1.3625 | 0.08756 | 0.0105 | 15.5608

## 109. Re 10M Mach 0.25 (1)
BIGFOIL.COM POLAR EXPORT
TsAGI B 8.5% thick
TsAGI B 8.5% thick |  |  |  | Cl Max: | 0.77 | at alpha= | 7.5 | deg
JavaFoil+Calcfoil stall+Eppler ext transition |  |  |  | L/D Max: | 76.173 | at alpha= | 6 | deg
Re: | 10000000 |  |  | Cd Min: | 0.00779 | at alpha= | 2.5 | deg
Mach: | 0.25 |  |  | Cl=0 at alpha= | -0.34426 | deg
|  |  |  | @ Cl=0.1, Cd= | 0.04254
|  |  |  | @ Cl=0.4, Cd= | 0.04254
|  |  |  | @ Cl=0.6, Cd= | 0.04254
alpha (deg) | Cl | Cd | Cm | Cl/Cd
-11.5 | -0.063 | 0.07494 | 0.007 | -0.844
-11 | -0.06 | 0.07021 | 0.007 | -0.861
-10.5 | -0.058 | 0.06601 | 0.007 | -0.874
-10 | -0.126 | 0.0639 | 0.007 | -1.971
-9.5 | -0.205 | 0.0601 | 0.007 | -3.415
-9 | -0.268 | 0.05653 | 0.006 | -4.747
-8.5 | -0.324 | 0.05261 | 0.006 | -6.155
-8 | -0.371 | 0.04882 | 0.006 | -7.606
-7.5 | -0.41 | 0.04461 | 0.007 | -9.188
-7 | -0.53 | 0.01192 | 0.011 | -44.426
-6.5 | -0.541 | 0.0125 | 0.01 | -43.288
-6 | -0.539 | 0.01211 | 0.01 | -44.483
-5.5 | -0.524 | 0.01184 | 0.009 | -44.235
-5 | -0.498 | 0.01135 | 0.009 | -43.847
-4.5 | -0.462 | 0.01107 | 0.009 | -41.694
-4 | -0.418 | 0.01077 | 0.008 | -38.843
-3.5 | -0.369 | 0.01169 | 0.008 | -31.531
-3 | -0.314 | 0.01141 | 0.007 | -27.558
-2.5 | -0.258 | 0.01114 | 0.007 | -23.11
-2 | -0.199 | 0.01089 | 0.006 | -18.269
-1.5 | -0.139 | 0.01054 | 0.006 | -13.221
-1 | -0.079 | 0.01138 | 0.005 | -6.964
-0.5 | -0.019 | 0.01099 | 0.005 | -1.709
0 | 0.042 | 0.01069 | 0.004 | 3.907
0.5 | 0.102 | 0.01013 | 0.004 | 10.094
1 | 0.163 | 0.00951 | 0.003 | 17.109
1.5 | 0.223 | 0.0091 | 0.003 | 24.53
2 | 0.284 | 0.00898 | 0.002 | 31.57
2.5 | 0.344 | 0.00779 | 0.002 | 44.149
3 | 0.404 | 0.00791 | 0.001 | 51.113
3.5 | 0.464 | 0.00812 | 0 | 57.071
4 | 0.522 | 0.00857 | 0 | 60.89
4.5 | 0.578 | 0.00918 | -0.001 | 62.988
5 | 0.631 | 0.00935 | -0.001 | 67.512
5.5 | 0.68 | 0.00972 | -0.002 | 69.936
6 | 0.721 | 0.00946 | -0.002 | 76.173
6.5 | 0.751 | 0.00986 | -0.003 | 76.123
7 | 0.768 | 0.01043 | -0.003 | 73.628
7.5 | 0.77 | 0.01027 | -0.004 | 75.034
8 | 0.755 | 0.01077 | -0.005 | 70.148
8.5 | 0.723 | 0.01081 | -0.005 | 66.818
9 | 0.672 | 0.01088 | -0.006 | 61.755
9.5 | 0.605 | 0.0107 | -0.006 | 56.535
10 | 0.524 | 0.01188 | -0.007 | 44.099
10.5 | 0.431 | 0.01275 | -0.008 | 33.828
11 | 0.329 | 0.01408 | -0.008 | 23.345
11.5 | 0.21 | 0.01657 | -0.008 | 12.7
12 | 0.081 | 0.02333 | -0.009 | 3.458
12.5 | 0.079 | 0.04254 | -0.008 | 1.861

## 110. Re 10M Mach 0.25 (2)
BIGFOIL.COM POLAR EXPORT
TsAGI B 8.5% thick
TsAGI B 8.5% thick |  |  |  | Cl Max: | 1.2259 | at alpha= | 11 | deg
XFOIL ncrit=9 |  |  |  | L/D Max: | 113.743 | at alpha= | 7 | deg
Re: | 10000000 |  |  | Cd Min: | 0.25947 | at alpha= | -20 | deg
Mach: | 0.25 |  |  | Cl=0 at alpha= | -0.59963 | deg
|  |  |  | @ Cl=0.1, Cd= | 0.0046403
|  |  |  | @ Cl=0.4, Cd= | 0.0041392
|  |  |  | @ Cl=0.6, Cd= | 0.0057422
alpha (deg) | Cl | Cd | Cm | Cl/Cd
-20 | -0.8144 | 0.25947 | 0.0768 | -3.1387
-19.5 | -0.7971 | 0.25291 | 0.0726 | -3.1517
-19 | -0.7795 | 0.24628 | 0.0687 | -3.1651
-18.5 | -0.7617 | 0.23936 | 0.0648 | -3.1822
-18 | -0.7444 | 0.23219 | 0.0609 | -3.206
-17.5 | -0.7276 | 0.22502 | 0.057 | -3.2335
-17 | -0.7112 | 0.21801 | 0.0533 | -3.2622
-16.5 | -0.695 | 0.21063 | 0.0496 | -3.2996
-16 | -0.6791 | 0.20321 | 0.0459 | -3.3419
-15.5 | -0.6641 | 0.19559 | 0.0423 | -3.3954
-15 | -0.65 | 0.18775 | 0.0388 | -3.4621
-14.5 | -0.6364 | 0.18016 | 0.0355 | -3.5324
-14 | -0.6242 | 0.17198 | 0.0321 | -3.6295
-13.5 | -0.6348 | 0.15512 | 0.0268 | -4.0923
-13 | -0.6254 | 0.14721 | 0.0236 | -4.2484
-12.5 | -0.6169 | 0.13932 | 0.0204 | -4.4279
-12 | -0.6052 | 0.13254 | 0.0176 | -4.5662
-11.5 | -0.6125 | 0.12042 | 0.0128 | -5.0864
-11 | -0.5958 | 0.11547 | 0.0107 | -5.1598
-10.5 | -0.5979 | 0.10552 | 0.0064 | -5.6662
-9.5 | -0.6653 | 0.07334 | -0.0135 | -9.0714
-9 | -0.6435 | 0.07007 | -0.0181 | -9.1837
-8 | -0.7375 | 0.01712 | -0.0304 | -43.0783
-7.5 | -0.7149 | 0.01325 | -0.0236 | -53.9547
-7 | -0.6829 | 0.0099 | -0.018 | -68.9798
-6.5 | -0.6372 | 0.00841 | -0.0147 | -75.7669
-6 | -0.5874 | 0.0075 | -0.0123 | -78.32
-5.5 | -0.5358 | 0.00688 | -0.0103 | -77.8779
-5 | -0.4824 | 0.00646 | -0.0087 | -74.6749
-4 | -0.3728 | 0.006 | -0.0066 | -62.1333
-3.5 | -0.3177 | 0.00583 | -0.0057 | -54.494
-3 | -0.2623 | 0.00568 | -0.005 | -46.1796
-2.5 | -0.2074 | 0.00552 | -0.0042 | -37.5725
-2 | -0.1524 | 0.00537 | -0.0035 | -28.3799
-1.5 | -0.0977 | 0.00525 | -0.0028 | -18.6095
-1 | -0.043 | 0.00511 | -0.0021 | -8.4149
-0.5 | 0.0107 | 0.00492 | -0.0013 | 2.1748
0 | 0.0641 | 0.00477 | -0.0004 | 13.4382
0.5 | 0.1167 | 0.00458 | 0.0006 | 25.4803
1 | 0.1683 | 0.00438 | 0.0018 | 38.4247
1.5 | 0.2163 | 0.00406 | 0.0037 | 53.2759
2 | 0.2629 | 0.00384 | 0.006 | 68.4635
2.5 | 0.3091 | 0.00372 | 0.0085 | 83.0914
3 | 0.3558 | 0.00386 | 0.011 | 92.1762
3.5 | 0.4033 | 0.00416 | 0.0132 | 96.9471
4 | 0.4693 | 0.00473 | 0.011 | 99.2178
4.5 | 0.5366 | 0.00533 | 0.0085 | 100.6754
5 | 0.5942 | 0.00571 | 0.0085 | 104.063
5.5 | 0.659 | 0.00607 | 0.0069 | 108.5667
6 | 0.7212 | 0.00648 | 0.0059 | 111.2963
6.5 | 0.7818 | 0.00689 | 0.0053 | 113.4688
7 | 0.8417 | 0.0074 | 0.005 | 113.7432
7.5 | 0.8994 | 0.00809 | 0.0053 | 111.1743
8 | 0.9443 | 0.00905 | 0.0083 | 104.3425
8.5 | 1.0012 | 0.01045 | 0.0084 | 95.8086
9 | 1.049 | 0.01317 | 0.0097 | 79.6507
9.5 | 1.1014 | 0.01498 | 0.0103 | 73.5247
10 | 1.1445 | 0.01809 | 0.0119 | 63.267
10.5 | 1.1864 | 0.02099 | 0.0133 | 56.5222
11 | 1.2259 | 0.02338 | 0.015 | 52.4337
11.5 | 1.2066 | 0.02648 | 0.0266 | 45.5665
12 | 1.1489 | 0.03344 | 0.0356 | 34.3571
12.5 | 1.0616 | 0.04832 | 0.0323 | 21.9702
13 | 1.0648 | 0.05481 | 0.0288 | 19.4271
13.5 | 1.0435 | 0.06612 | 0.0216 | 15.7819
14 | 0.9958 | 0.08401 | 0.0102 | 11.8534
14.5 | 0.9864 | 0.09547 | 0.0041 | 10.332
16 | 0.622 | 0.14448 | -0.0061 | 4.3051

## 111. Re 10M Mach 0.50 (1)
BIGFOIL.COM POLAR EXPORT
TsAGI B 8.5% thick
TsAGI B 8.5% thick |  |  |  | Cl Max: | 1.106 | at alpha= | 19.5 | deg
JavaFoil+Calcfoil stall+Eppler ext transition |  |  |  | L/D Max: | 69.58 | at alpha= | 5 | deg
Re: | 10000000 |  |  | Cd Min: | 0.0071 | at alpha= | 2 | deg
Mach: | 0.5 |  |  | Cl=0 at alpha= | -0.34559 | deg
|  |  |  | @ Cl=0.1, Cd= | 0.0087915
|  |  |  | @ Cl=0.4, Cd= | 0.0077863
|  |  |  | @ Cl=0.6, Cd= | 0.0088412
alpha (deg) | Cl | Cd | Cm | Cl/Cd
-20 | -1.065 | 0.11784 | 0.015 | -9.034
-19.5 | -1.013 | 0.14368 | 0.012 | -7.048
-19 | -0.993 | 0.12825 | 0.013 | -7.743
-18.5 | -0.986 | 0.10492 | 0.014 | -9.396
-18 | -0.935 | 0.12878 | 0.012 | -7.262
-17.5 | -0.92 | 0.11049 | 0.013 | -8.325
-17 | -0.916 | 0.08601 | 0.014 | -10.649
-16.5 | -0.858 | 0.11311 | 0.011 | -7.59
-16 | -0.846 | 0.09332 | 0.013 | -9.07
-15.5 | -0.849 | 0.0664 | 0.014 | -12.781
-15 | -0.782 | 0.09702 | 0.011 | -8.064
-14.5 | -0.773 | 0.07666 | 0.013 | -10.09
-14 | -0.727 | 0.0925 | 0.01 | -7.86
-13.5 | -0.709 | 0.07906 | 0.011 | -8.971
-13 | -0.715 | 0.05158 | 0.013 | -13.858
-12.5 | -0.649 | 0.07938 | 0.009 | -8.178
-12 | -0.639 | 0.06114 | 0.011 | -10.459
-11.5 | -0.597 | 0.07162 | 0.009 | -8.34
-11 | -0.578 | 0.061 | 0.01 | -9.481
-10.5 | -0.548 | 0.06181 | 0.009 | -8.86
-10 | -0.52 | 0.05863 | 0.009 | -8.878
-9.5 | -0.601 | 0.01248 | 0.014 | -48.135
-9 | -0.467 | 0.05277 | 0.008 | -8.855
-8.5 | -0.537 | 0.01173 | 0.013 | -45.807
-8 | -0.415 | 0.04629 | 0.008 | -8.973
-7.5 | -0.473 | 0.01198 | 0.012 | -39.5
-7 | -0.434 | 0.01164 | 0.012 | -37.311
-6.5 | -0.333 | 0.04125 | 0.007 | -8.064
-6 | -0.375 | 0.01256 | 0.011 | -29.845
-5.5 | -0.342 | 0.01221 | 0.011 | -27.998
-5 | -0.309 | 0.0118 | 0.01 | -26.182
-4.5 | -0.276 | 0.01258 | 0.01 | -21.916
-4 | -0.425 | 0.01227 | 0.009 | -34.621
-3.5 | -0.397 | 0.01174 | 0.009 | -33.807
-3 | -0.345 | 0.01133 | 0.008 | -30.473
-2.5 | -0.286 | 0.01005 | 0.007 | -28.433
-2 | -0.222 | 0.01079 | 0.007 | -20.532
-1.5 | -0.156 | 0.01048 | 0.006 | -14.841
-1 | -0.088 | 0.00915 | 0.006 | -9.672
-0.5 | -0.021 | 0.00979 | 0.005 | -2.144
0 | 0.047 | 0.00857 | 0.005 | 5.444
0.5 | 0.114 | 0.00885 | 0.004 | 12.914
1 | 0.182 | 0.00753 | 0.004 | 24.145
1.5 | 0.249 | 0.00716 | 0.003 | 34.841
2 | 0.317 | 0.0071 | 0.002 | 44.613
2.5 | 0.384 | 0.00776 | 0.002 | 49.518
3 | 0.451 | 0.00787 | 0.001 | 57.307
3.5 | 0.517 | 0.0077 | 0.001 | 67.147
4 | 0.581 | 0.00861 | 0 | 67.524
4.5 | 0.641 | 0.00934 | -0.001 | 68.613
5 | 0.692 | 0.00994 | -0.001 | 69.58
5.5 | 0.726 | 0.01058 | -0.002 | 68.637
6 | 0.712 | 0.01051 | -0.003 | 67.715
6.5 | 0.453 | 0.01054 | -0.003 | 43.018
7 | 0.486 | 0.01061 | -0.004 | 45.827
7.5 | 0.519 | 0.01063 | -0.005 | 48.79
8 | 0.55 | 0.01168 | -0.005 | 47.106
8.5 | 0.582 | 0.0122 | -0.006 | 47.681
9 | 0.612 | 0.01279 | -0.006 | 47.852
9.5 | 0.637 | 0.01441 | -0.007 | 44.221
10 | 0.665 | 0.01531 | -0.008 | 43.47
10.5 | 0.697 | 0.01551 | -0.008 | 44.955
11 | 0.71 | 0.02024 | -0.009 | 35.106
11.5 | 0.747 | 0.01925 | -0.009 | 38.801
12 | 0.736 | 0.03424 | -0.009 | 21.487
12.5 | 0.791 | 0.02585 | -0.01 | 30.592
13 | 0.737 | 0.06932 | -0.009 | 10.633
13.5 | 0.836 | 0.0332 | -0.011 | 25.189
14 | 0.839 | 0.04714 | -0.011 | 17.808
14.5 | 0.877 | 0.04415 | -0.012 | 19.854
15 | 0.924 | 0.03675 | -0.013 | 25.135
15.5 | 0.91 | 0.06094 | -0.013 | 14.937
16 | 0.972 | 0.04384 | -0.014 | 22.18
16.5 | 0.956 | 0.07218 | -0.013 | 13.245
17 | 1.019 | 0.05237 | -0.015 | 19.458
17.5 | 0.995 | 0.08904 | -0.014 | 11.17
18 | 1.071 | 0.05829 | -0.016 | 18.374
18.5 | 1.051 | 0.09332 | -0.015 | 11.262
19 | 1.039 | 0.13174 | -0.013 | 7.889
19.5 | 1.106 | 0.09961 | -0.016 | 11.102
20 | 1.094 | 0.14187 | -0.014 | 7.709

## 112. Re 10M Mach 0.50 (2)
BIGFOIL.COM POLAR EXPORT
TsAGI B 8.5% thick
TsAGI B 8.5% thick |  |  |  | Cl Max: | 0.945 | at alpha= | 7.5 | deg
XFOIL ncrit=9 |  |  |  | L/D Max: | 112.466 | at alpha= | 5.5 | deg
Re: | 10000000 |  |  | Cd Min: | 0.2464 | at alpha= | -20 | deg
Mach: | 0.5 |  |  | Cl=0 at alpha= | -0.64992 | deg
|  |  |  | @ Cl=0.1, Cd= | 0.0047955
|  |  |  | @ Cl=0.4, Cd= | 0.0038797
|  |  |  | @ Cl=0.6, Cd= | 0.0056144
alpha (deg) | Cl | Cd | Cm | Cl/Cd
-20 | -0.6614 | 0.2464 | 0.0741 | -2.6843
-19.5 | -0.6455 | 0.23863 | 0.0698 | -2.705
-19 | -0.6299 | 0.23048 | 0.0653 | -2.733
-18.5 | -0.6141 | 0.22244 | 0.0607 | -2.7607
-18 | -0.598 | 0.21463 | 0.0561 | -2.7862
-17.5 | -0.5817 | 0.20683 | 0.0514 | -2.8125
-17 | -0.5654 | 0.199 | 0.0466 | -2.8412
-16.5 | -0.5488 | 0.19145 | 0.0418 | -2.8665
-16 | -0.5322 | 0.18399 | 0.037 | -2.8925
-15.5 | -0.5156 | 0.17665 | 0.0321 | -2.9188
-15 | -0.4992 | 0.16942 | 0.0272 | -2.9465
-14.5 | -0.4836 | 0.16217 | 0.0222 | -2.9821
-14 | -0.641 | 0.18295 | 0.0364 | -3.5037
-13.5 | -0.6263 | 0.17398 | 0.0324 | -3.5998
-13 | -0.6118 | 0.16472 | 0.0284 | -3.7142
-12.5 | -0.5985 | 0.15562 | 0.0247 | -3.8459
-12 | -0.5875 | 0.14632 | 0.021 | -4.0152
-11.5 | -0.5764 | 0.13753 | 0.0173 | -4.1911
-11 | -0.5677 | 0.12847 | 0.0139 | -4.4189
-10.5 | -0.559 | 0.11984 | 0.0104 | -4.6646
-10 | -0.5508 | 0.11136 | 0.0068 | -4.9461
-9.5 | -0.5388 | 0.10429 | 0.0035 | -5.1664
-9 | -0.5458 | 0.09289 | -0.0016 | -5.8758
-8.5 | -0.5325 | 0.08295 | -0.01 | -6.4195
-8 | -0.5194 | 0.0716 | -0.0218 | -7.2542
-7.5 | -0.472 | 0.05275 | -0.0597 | -8.9479
-7 | -0.495 | 0.04624 | -0.0559 | -10.705
-6.5 | -0.5082 | 0.0382 | -0.052 | -13.3037
-6 | -0.5136 | 0.02989 | -0.0458 | -17.183
-5.5 | -0.515 | 0.02116 | -0.0371 | -24.3384
-5 | -0.5111 | 0.01265 | -0.0263 | -40.4032
-4.5 | -0.4783 | 0.00765 | -0.0178 | -62.5229
-4 | -0.4202 | 0.00651 | -0.0134 | -64.5469
-3.5 | -0.3567 | 0.00612 | -0.0109 | -58.2843
-3 | -0.2929 | 0.00588 | -0.0089 | -49.8129
-2.5 | -0.2291 | 0.00569 | -0.0074 | -40.2636
-2 | -0.1663 | 0.00552 | -0.0061 | -30.1268
-1.5 | -0.1042 | 0.00538 | -0.0048 | -19.368
-1 | -0.0425 | 0.00522 | -0.0037 | -8.1418
-0.5 | 0.0182 | 0.00504 | -0.0025 | 3.6111
0 | 0.078 | 0.00487 | -0.0013 | 16.0164
0.5 | 0.1371 | 0.00467 | 0 | 29.3576
1 | 0.1945 | 0.00446 | 0.0016 | 43.6099
1.5 | 0.2466 | 0.00409 | 0.0044 | 60.2934
2 | 0.2966 | 0.0038 | 0.0077 | 78.0526
2.5 | 0.3488 | 0.00375 | 0.0108 | 93.0133
3 | 0.4001 | 0.00388 | 0.0143 | 103.1186
3.5 | 0.4621 | 0.00432 | 0.0153 | 106.9676
4 | 0.5404 | 0.0051 | 0.0126 | 105.9608
4.5 | 0.6134 | 0.00573 | 0.0116 | 107.0506
5 | 0.6764 | 0.00617 | 0.0134 | 109.6272
5.5 | 0.7524 | 0.00669 | 0.0128 | 112.4664
6 | 0.8259 | 0.00738 | 0.0134 | 111.9106
6.5 | 0.8881 | 0.00928 | 0.0165 | 95.7004
7 | 0.9185 | 0.01336 | 0.0245 | 68.75
7.5 | 0.945 | 0.02096 | 0.029 | 45.0859
8 | 0.9425 | 0.02939 | 0.0326 | 32.0687
8.5 | 0.9079 | 0.03596 | 0.037 | 25.2475
9 | 0.8709 | 0.04479 | 0.0352 | 19.4441
9.5 | 0.8401 | 0.056 | 0.0282 | 15.0018
10 | 0.8084 | 0.06966 | 0.0187 | 11.6049
10.5 | 0.7858 | 0.0835 | 0.0108 | 9.4108
11 | 0.7689 | 0.09662 | 0.0052 | 7.958
11.5 | 0.7537 | 0.10871 | 0.0001 | 6.9331
12 | 0.7403 | 0.12117 | -0.0052 | 6.1096
12.5 | 0.7314 | 0.13368 | -0.0104 | 5.4713

## 113. Re 12M Mach 0.00 (1)
BIGFOIL.COM POLAR EXPORT
TsAGI B 8.5% thick
TsAGI B 8.5% thick |  |  |  | Cl Max: | 0.799 | at alpha= | 8 | deg
JavaFoil+Calcfoil stall+Eppler ext transition |  |  |  | L/D Max: | 79.527 | at alpha= | 7 | deg
Re: | 12000000 |  |  | Cd Min: | 0.00844 | at alpha= | 4 | deg
Mach: | 0 |  |  | Cl=0 at alpha= | -0.34483 | deg
|  |  |  | @ Cl=0.1, Cd= | 0.010295
|  |  |  | @ Cl=0.4, Cd= | 0.0091771
|  |  |  | @ Cl=0.6, Cd= | 0.01922
alpha (deg) | Cl | Cd | Cm | Cl/Cd
-12.5 | -0.304 | 0.08046 | 0.008 | -3.78
-12 | -0.326 | 0.07621 | 0.007 | -4.277
-11.5 | -0.349 | 0.07196 | 0.007 | -4.845
-11 | -0.372 | 0.06813 | 0.007 | -5.454
-10.5 | -0.395 | 0.06375 | 0.007 | -6.193
-10 | -0.417 | 0.05973 | 0.007 | -6.988
-9.5 | -0.439 | 0.05491 | 0.007 | -8.003
-9 | -0.46 | 0.05 | 0.007 | -9.199
-8.5 | -0.479 | 0.04447 | 0.008 | -10.766
-8 | -0.592 | 0.01128 | 0.011 | -52.455
-7.5 | -0.597 | 0.01152 | 0.011 | -51.847
-7 | -0.593 | 0.01211 | 0.01 | -48.949
-6.5 | -0.579 | 0.01172 | 0.01 | -49.412
-6 | -0.558 | 0.01143 | 0.01 | -48.841
-5.5 | -0.53 | 0.01117 | 0.009 | -47.494
-5 | -0.496 | 0.01083 | 0.009 | -45.776
-4.5 | -0.455 | 0.01049 | 0.008 | -43.368
-4 | -0.409 | 0.0114 | 0.008 | -35.868
-3.5 | -0.359 | 0.01111 | 0.007 | -32.303
-3 | -0.305 | 0.01088 | 0.007 | -28.065
-2.5 | -0.25 | 0.01218 | 0.006 | -20.507
-2 | -0.193 | 0.01195 | 0.006 | -16.135
-1.5 | -0.135 | 0.01154 | 0.006 | -11.694
-1 | -0.077 | 0.011 | 0.005 | -6.977
-0.5 | -0.018 | 0.01069 | 0.005 | -1.702
0 | 0.04 | 0.01051 | 0.004 | 3.846
0.5 | 0.099 | 0.0103 | 0.004 | 9.614
1 | 0.158 | 0.00999 | 0.003 | 15.769
1.5 | 0.216 | 0.00948 | 0.003 | 22.81
2 | 0.275 | 0.00918 | 0.002 | 29.908
2.5 | 0.333 | 0.00907 | 0.002 | 36.701
3 | 0.391 | 0.00916 | 0.001 | 42.731
3.5 | 0.449 | 0.00927 | 0 | 48.414
4 | 0.506 | 0.00844 | 0 | 59.934
4.5 | 0.561 | 0.00893 | -0.001 | 62.768
5 | 0.613 | 0.00891 | -0.001 | 68.821
5.5 | 0.662 | 0.00929 | -0.002 | 71.284
6 | 0.706 | 0.0097 | -0.002 | 72.738
6.5 | 0.742 | 0.01008 | -0.003 | 73.591
7 | 0.77 | 0.00968 | -0.003 | 79.527
7.5 | 0.789 | 0.01004 | -0.004 | 78.602
8 | 0.799 | 0.0106 | -0.005 | 75.37
8.5 | 0.798 | 0.01046 | -0.005 | 76.297
9 | 0.789 | 0.01092 | -0.006 | 72.233
9.5 | 0.77 | 0.01087 | -0.006 | 70.843
10 | 0.745 | 0.01097 | -0.007 | 67.852
10.5 | 0.713 | 0.01066 | -0.007 | 66.867
11 | 0.676 | 0.01175 | -0.008 | 57.568
11.5 | 0.636 | 0.01256 | -0.008 | 50.628
12 | 0.593 | 0.01354 | -0.009 | 43.792
12.5 | 0.547 | 0.01547 | -0.009 | 35.333
13 | 0.5 | 0.01922 | -0.01 | 25.987

## 114. Re 12M Mach 0.00 (2)
BIGFOIL.COM POLAR EXPORT
TsAGI B 8.5% thick
TsAGI B 8.5% thick |  |  |  | Cl Max: | 1.6107 | at alpha= | 18 | deg
XFOIL ncrit=9 |  |  |  | L/D Max: | 116.755 | at alpha= | 6.5 | deg
Re: | 12000000 |  |  | Cd Min: | 0.06839 | at alpha= | 20 | deg
Mach: | 0 |  |  | Cl=0 at alpha= | -0.57981 | deg
|  |  |  | @ Cl=0.1, Cd= | 0.004625
|  |  |  | @ Cl=0.4, Cd= | 0.0042702
|  |  |  | @ Cl=0.6, Cd= | 0.0055724
alpha (deg) | Cl | Cd | Cm | Cl/Cd
-5.5 | -0.5195 | 0.00636 | -0.0068 | -81.6824
-4.5 | -0.4148 | 0.00595 | -0.0055 | -69.7143
-4 | -0.3621 | 0.0058 | -0.0048 | -62.431
-3.5 | -0.3092 | 0.00563 | -0.0042 | -54.9201
-3 | -0.2559 | 0.0055 | -0.0037 | -46.5273
-2.5 | -0.203 | 0.00537 | -0.0031 | -37.8026
-2 | -0.1499 | 0.00524 | -0.0026 | -28.6069
-1.5 | -0.0969 | 0.00513 | -0.0021 | -18.8889
-1 | -0.0437 | 0.00501 | -0.0016 | -8.7226
-0.5 | 0.0083 | 0.00485 | -0.0008 | 1.7113
0 | 0.0606 | 0.00474 | -0.0002 | 12.7848
0.5 | 0.112 | 0.00459 | 0.0006 | 24.4009
1.5 | 0.2116 | 0.00424 | 0.0029 | 49.9057
2 | 0.2598 | 0.00408 | 0.0044 | 63.6765
2.5 | 0.3045 | 0.00392 | 0.0066 | 77.6786
3 | 0.35 | 0.00403 | 0.0087 | 86.8486
3.5 | 0.3931 | 0.00422 | 0.0114 | 93.1517
4 | 0.4385 | 0.00455 | 0.0135 | 96.3736
4.5 | 0.5072 | 0.00504 | 0.01 | 100.6349
5 | 0.5643 | 0.00539 | 0.0094 | 104.6939
5.5 | 0.6289 | 0.00572 | 0.007 | 109.9476
6 | 0.69 | 0.00605 | 0.0054 | 114.0496
6.5 | 0.7484 | 0.00641 | 0.0044 | 116.7551
8.5 | 0.9561 | 0.00901 | 0.0058 | 106.1154
9 | 1.01 | 0.01012 | 0.0053 | 99.8024
9.5 | 1.0588 | 0.01191 | 0.0055 | 88.9001
10 | 1.1094 | 0.01325 | 0.0054 | 83.7283
10.5 | 1.1461 | 0.01676 | 0.0069 | 68.3831
11 | 1.2263 | 0.01298 | 0.0027 | 94.4761
11.5 | 1.2792 | 0.01362 | 0.0022 | 93.9207
12 | 1.3265 | 0.01488 | 0.0025 | 89.1465
12.5 | 1.372 | 0.01626 | 0.0028 | 84.3788
13 | 1.4238 | 0.0167 | 0.0024 | 85.2575
13.5 | 1.463 | 0.0174 | 0.0043 | 84.0805
14 | 1.4935 | 0.0182 | 0.008 | 82.0604
14.5 | 1.5261 | 0.01898 | 0.011 | 80.4057
15 | 1.5324 | 0.02016 | 0.0188 | 76.0119
15.5 | 1.5455 | 0.02167 | 0.0239 | 71.3198
16 | 1.5746 | 0.02261 | 0.0261 | 69.6418
16.5 | 1.5967 | 0.02422 | 0.0284 | 65.9249
17 | 1.5848 | 0.02903 | 0.0312 | 54.5918
17.5 | 1.5681 | 0.0354 | 0.0315 | 44.2966
18 | 1.6107 | 0.03585 | 0.0314 | 44.9289
18.5 | 1.5753 | 0.04544 | 0.0292 | 34.6677
19 | 1.5946 | 0.04878 | 0.0281 | 32.6896
19.5 | 1.5529 | 0.0607 | 0.0232 | 25.5832
20 | 1.5457 | 0.06839 | 0.0197 | 22.6013

## 115. Re 12M Mach 0.10 (1)
BIGFOIL.COM POLAR EXPORT
TsAGI B 8.5% thick
TsAGI B 8.5% thick |  |  |  | Cl Max: | 0.794 | at alpha= | 8 | deg
JavaFoil+Calcfoil stall+Eppler ext transition |  |  |  | L/D Max: | 79.173 | at alpha= | 7 | deg
Re: | 12000000 |  |  | Cd Min: | 0.00809 | at alpha= | 3.5 | deg
Mach: | 0.1 |  |  | Cl=0 at alpha= | -0.34746 | deg
|  |  |  | @ Cl=0.1, Cd= | 0.01034
|  |  |  | @ Cl=0.4, Cd= | 0.0090572
|  |  |  | @ Cl=0.6, Cd= | 0.02154
alpha (deg) | Cl | Cd | Cm | Cl/Cd
-12.5 | -0.265 | 0.08111 | 0.008 | -3.265
-12 | -0.289 | 0.07689 | 0.007 | -3.754
-11.5 | -0.314 | 0.07243 | 0.007 | -4.33
-11 | -0.339 | 0.06846 | 0.007 | -4.955
-10.5 | -0.365 | 0.06448 | 0.007 | -5.666
-10 | -0.391 | 0.06064 | 0.007 | -6.449
-9.5 | -0.416 | 0.05629 | 0.007 | -7.391
-9 | -0.44 | 0.05147 | 0.007 | -8.544
-8.5 | -0.466 | 0.04312 | 0.008 | -10.807
-8 | -0.578 | 0.01136 | 0.011 | -50.883
-7.5 | -0.588 | 0.01163 | 0.011 | -50.54
-7 | -0.586 | 0.0122 | 0.01 | -48.046
-6.5 | -0.575 | 0.01183 | 0.01 | -48.636
-6 | -0.557 | 0.01147 | 0.01 | -48.526
-5.5 | -0.53 | 0.01111 | 0.009 | -47.701
-5 | -0.496 | 0.01087 | 0.009 | -45.653
-4.5 | -0.456 | 0.01182 | 0.008 | -38.584
-4 | -0.41 | 0.0114 | 0.008 | -36.001
-3.5 | -0.36 | 0.01117 | 0.007 | -32.253
-3 | -0.307 | 0.01091 | 0.007 | -28.101
-2.5 | -0.251 | 0.01223 | 0.007 | -20.514
-2 | -0.194 | 0.01201 | 0.006 | -16.138
-1.5 | -0.136 | 0.0116 | 0.006 | -11.698
-1 | -0.077 | 0.01105 | 0.005 | -6.979
-0.5 | -0.018 | 0.01073 | 0.005 | -1.703
0 | 0.041 | 0.01056 | 0.004 | 3.849
0.5 | 0.1 | 0.01034 | 0.004 | 9.623
1 | 0.158 | 0.01003 | 0.003 | 15.79
1.5 | 0.217 | 0.00951 | 0.003 | 22.846
2 | 0.276 | 0.00921 | 0.002 | 29.956
2.5 | 0.335 | 0.00911 | 0.002 | 36.753
3 | 0.393 | 0.00919 | 0.001 | 42.78
3.5 | 0.451 | 0.00809 | 0 | 55.791
4 | 0.508 | 0.00847 | 0 | 60.022
4.5 | 0.564 | 0.00902 | -0.001 | 62.498
5 | 0.616 | 0.00898 | -0.001 | 68.615
5.5 | 0.665 | 0.00932 | -0.002 | 71.367
6 | 0.708 | 0.00974 | -0.002 | 72.684
6.5 | 0.744 | 0.01012 | -0.003 | 73.442
7 | 0.77 | 0.00973 | -0.003 | 79.173
7.5 | 0.788 | 0.01016 | -0.004 | 77.506
8 | 0.794 | 0.01074 | -0.005 | 73.994
8.5 | 0.791 | 0.01055 | -0.005 | 74.918
9 | 0.777 | 0.01108 | -0.006 | 70.087
9.5 | 0.753 | 0.01102 | -0.006 | 68.349
10 | 0.722 | 0.01066 | -0.007 | 67.789
10.5 | 0.685 | 0.01044 | -0.007 | 65.66
11 | 0.643 | 0.01193 | -0.008 | 53.911
11.5 | 0.597 | 0.01285 | -0.008 | 46.438
12 | 0.547 | 0.01423 | -0.009 | 38.463
12.5 | 0.497 | 0.01655 | -0.009 | 30.045
13 | 0.446 | 0.02154 | -0.01 | 20.711

## 116. Re 12M Mach 0.10 (2)
BIGFOIL.COM POLAR EXPORT
TsAGI B 8.5% thick
TsAGI B 8.5% thick |  |  |  | Cl Max: | 1.5729 | at alpha= | 16.5 | deg
XFOIL ncrit=9 |  |  |  | L/D Max: | 117.333 | at alpha= | 7 | deg
Re: | 12000000 |  |  | Cd Min: | 0.09312 | at alpha= | 20 | deg
Mach: | 0.1 |  |  | Cl=0 at alpha= | -0.58126 | deg
|  |  |  | @ Cl=0.1, Cd= | 0.0046219
|  |  |  | @ Cl=0.4, Cd= | 0.0042556
|  |  |  | @ Cl=0.6, Cd= | 0.0055742
alpha (deg) | Cl | Cd | Cm | Cl/Cd
-5.5 | -0.5224 | 0.00641 | -0.0072 | -81.4977
-5 | -0.4698 | 0.00618 | -0.0065 | -76.0194
-4.5 | -0.417 | 0.00598 | -0.0057 | -69.7324
-4 | -0.3641 | 0.00581 | -0.005 | -62.6678
-3.5 | -0.3108 | 0.00564 | -0.0044 | -55.1064
-3 | -0.2572 | 0.00551 | -0.0039 | -46.6788
-2.5 | -0.2039 | 0.00538 | -0.0033 | -37.8996
-2 | -0.1505 | 0.00524 | -0.0027 | -28.7214
-1.5 | -0.0972 | 0.00514 | -0.0021 | -18.9105
-1 | -0.0438 | 0.00502 | -0.0016 | -8.7251
-0.5 | 0.0085 | 0.00485 | -0.0009 | 1.7526
0.5 | 0.1128 | 0.00459 | 0.0006 | 24.5752
1 | 0.1638 | 0.00444 | 0.0016 | 36.8919
2 | 0.2612 | 0.00408 | 0.0044 | 64.0196
2.5 | 0.3061 | 0.00392 | 0.0067 | 78.0867
3 | 0.3518 | 0.00402 | 0.0088 | 87.5124
3.5 | 0.3951 | 0.00422 | 0.0115 | 93.6256
4.5 | 0.5107 | 0.00506 | 0.01 | 100.9289
5 | 0.5677 | 0.00541 | 0.0096 | 104.9353
5.5 | 0.6326 | 0.00574 | 0.0072 | 110.2091
6 | 0.6941 | 0.00608 | 0.0056 | 114.1612
7 | 0.8096 | 0.0069 | 0.0042 | 117.3333
7.5 | 0.8649 | 0.00749 | 0.004 | 115.474
8 | 0.9159 | 0.00829 | 0.0047 | 110.4825
8.5 | 0.9617 | 0.00925 | 0.0065 | 103.9676
9 | 1.0149 | 0.01057 | 0.0062 | 96.017
10 | 1.1058 | 0.01535 | 0.0077 | 72.0391
10.5 | 1.1768 | 0.01321 | 0.0049 | 89.084
11 | 1.2342 | 0.01339 | 0.0039 | 92.1733
11.5 | 1.2871 | 0.01412 | 0.0036 | 91.1544
12 | 1.3342 | 0.01548 | 0.0041 | 86.1886
12.5 | 1.3793 | 0.017 | 0.0047 | 81.1353
13 | 1.4299 | 0.01753 | 0.0047 | 81.5687
13.5 | 1.4618 | 0.01834 | 0.0085 | 79.7056
14 | 1.4905 | 0.01935 | 0.0125 | 77.0284
14.5 | 1.508 | 0.0202 | 0.0186 | 74.6535
15 | 1.5142 | 0.02184 | 0.0254 | 69.3315
15.5 | 1.5275 | 0.02387 | 0.0292 | 63.9925
16 | 1.5543 | 0.02534 | 0.0311 | 61.3378
16.5 | 1.5729 | 0.0277 | 0.0327 | 56.7834
17 | 1.5473 | 0.0348 | 0.0335 | 44.4626
17.5 | 1.507 | 0.04503 | 0.031 | 33.4666
18 | 1.5602 | 0.04438 | 0.0315 | 35.1555
18.5 | 1.4933 | 0.05947 | 0.0252 | 25.1101
19 | 1.5139 | 0.0632 | 0.0238 | 23.9541
19.5 | 1.4343 | 0.0828 | 0.0137 | 17.3225
20 | 1.4167 | 0.09312 | 0.0085 | 15.2137

## 117. Re 12M Mach 0.25 (1)
BIGFOIL.COM POLAR EXPORT
TsAGI B 8.5% thick
TsAGI B 8.5% thick |  |  |  | Cl Max: | 0.77 | at alpha= | 7.5 | deg
JavaFoil+Calcfoil stall+Eppler ext transition |  |  |  | L/D Max: | 75.211 | at alpha= | 7 | deg
Re: | 12000000 |  |  | Cd Min: | 0.00811 | at alpha= | 3 | deg
Mach: | 0.25 |  |  | Cl=0 at alpha= | -0.34426 | deg
|  |  |  | @ Cl=0.1, Cd= | 0.03175
|  |  |  | @ Cl=0.4, Cd= | 0.03175
|  |  |  | @ Cl=0.6, Cd= | 0.03175
alpha (deg) | Cl | Cd | Cm | Cl/Cd
-11.5 | -0.063 | 0.0747 | 0.007 | -0.847
-11 | -0.06 | 0.0703 | 0.007 | -0.86
-10.5 | -0.058 | 0.06543 | 0.007 | -0.883
-10 | -0.126 | 0.0631 | 0.007 | -1.998
-9.5 | -0.205 | 0.05964 | 0.007 | -3.444
-9 | -0.268 | 0.05612 | 0.006 | -4.784
-8.5 | -0.324 | 0.05169 | 0.007 | -6.277
-8 | -0.372 | 0.04792 | 0.007 | -7.766
-7.5 | -0.415 | 0.04101 | 0.007 | -10.112
-7 | -0.53 | 0.01171 | 0.011 | -45.225
-6.5 | -0.541 | 0.01226 | 0.01 | -44.12
-6 | -0.539 | 0.01187 | 0.01 | -45.395
-5.5 | -0.524 | 0.01165 | 0.009 | -44.969
-5 | -0.498 | 0.01114 | 0.009 | -44.672
-4.5 | -0.462 | 0.01092 | 0.009 | -42.298
-4 | -0.418 | 0.01066 | 0.008 | -39.235
-3.5 | -0.369 | 0.01146 | 0.008 | -32.164
-3 | -0.314 | 0.01121 | 0.007 | -28.039
-2.5 | -0.258 | 0.01093 | 0.007 | -23.56
-2 | -0.199 | 0.01081 | 0.006 | -18.401
-1.5 | -0.139 | 0.01189 | 0.006 | -11.72
-1 | -0.079 | 0.01132 | 0.005 | -6.997
-0.5 | -0.019 | 0.01099 | 0.005 | -1.709
0 | 0.042 | 0.01081 | 0.004 | 3.864
0.5 | 0.102 | 0.01043 | 0.004 | 9.805
1 | 0.163 | 0.01016 | 0.003 | 16.012
1.5 | 0.223 | 0.00969 | 0.003 | 23.031
2 | 0.284 | 0.00938 | 0.002 | 30.218
2.5 | 0.344 | 0.00924 | 0.002 | 37.216
3 | 0.404 | 0.00811 | 0.001 | 49.804
3.5 | 0.464 | 0.00828 | 0 | 55.963
4 | 0.522 | 0.00867 | 0 | 60.188
4.5 | 0.578 | 0.00937 | -0.001 | 61.748
5 | 0.631 | 0.00925 | -0.001 | 68.221
5.5 | 0.68 | 0.00959 | -0.002 | 70.855
6 | 0.721 | 0.01005 | -0.002 | 71.716
6.5 | 0.751 | 0.0106 | -0.003 | 70.84
7 | 0.768 | 0.01021 | -0.003 | 75.211
7.5 | 0.77 | 0.01069 | -0.004 | 72.092
8 | 0.756 | 0.01046 | -0.005 | 72.215
8.5 | 0.723 | 0.01053 | -0.005 | 68.657
9 | 0.672 | 0.01061 | -0.006 | 63.352
9.5 | 0.605 | 0.01079 | -0.006 | 56.113
10 | 0.525 | 0.01153 | -0.007 | 45.503
10.5 | 0.432 | 0.01236 | -0.008 | 34.979
11 | 0.33 | 0.01346 | -0.008 | 24.531
11.5 | 0.212 | 0.01543 | -0.009 | 13.73
12 | 0.082 | 0.02 | -0.009 | 4.093
12.5 | 0.082 | 0.03175 | -0.009 | 2.571

## 118. Re 12M Mach 0.25 (2)
BIGFOIL.COM POLAR EXPORT
TsAGI B 8.5% thick
TsAGI B 8.5% thick |  |  |  | Cl Max: | 1.2545 | at alpha= | 11.5 | deg
XFOIL ncrit=9 |  |  |  | L/D Max: | 116.877 | at alpha= | 6.5 | deg
Re: | 12000000 |  |  | Cd Min: | 0.18024 | at alpha= | 16.5 | deg
Mach: | 0.25 |  |  | Cl=0 at alpha= | -0.59335 | deg
|  |  |  | @ Cl=0.1, Cd= | 0.0046487
|  |  |  | @ Cl=0.4, Cd= | 0.0042072
|  |  |  | @ Cl=0.6, Cd= | 0.0055707
alpha (deg) | Cl | Cd | Cm | Cl/Cd
-9 | -0.6762 | 0.06188 | -0.0261 | -10.9276
-8.5 | -0.7766 | 0.01886 | -0.0342 | -41.1771
-8 | -0.7653 | 0.0142 | -0.0258 | -53.8944
-7.5 | -0.7284 | 0.01173 | -0.0212 | -62.0972
-7 | -0.6842 | 0.01005 | -0.0178 | -68.0796
-6.5 | -0.6372 | 0.00866 | -0.0148 | -73.5797
-6 | -0.5882 | 0.00761 | -0.0122 | -77.293
-5.5 | -0.5377 | 0.00681 | -0.01 | -78.9574
-5 | -0.4848 | 0.00632 | -0.0082 | -76.7089
-4 | -0.3749 | 0.00586 | -0.0062 | -63.9761
-3.5 | -0.3195 | 0.00572 | -0.0054 | -55.8566
-3 | -0.264 | 0.00556 | -0.0047 | -47.482
-2.5 | -0.2089 | 0.00542 | -0.0039 | -38.5424
-2 | -0.1539 | 0.00527 | -0.0032 | -29.203
-1.5 | -0.0987 | 0.00516 | -0.0026 | -19.1279
-1 | -0.044 | 0.00503 | -0.0019 | -8.7475
-0.5 | 0.0101 | 0.00488 | -0.0011 | 2.0697
0 | 0.0642 | 0.00475 | -0.0004 | 13.5158
0.5 | 0.1172 | 0.0046 | 0.0005 | 25.4783
1 | 0.1696 | 0.00446 | 0.0015 | 38.0269
1.5 | 0.2198 | 0.00423 | 0.003 | 51.9622
2 | 0.2692 | 0.00406 | 0.0047 | 66.3054
2.5 | 0.315 | 0.0039 | 0.0072 | 80.7692
3.5 | 0.4063 | 0.00423 | 0.0124 | 96.052
4 | 0.4548 | 0.00461 | 0.0143 | 98.6551
4.5 | 0.5299 | 0.00514 | 0.0101 | 103.0934
5 | 0.5865 | 0.0055 | 0.0104 | 106.6364
5.5 | 0.6533 | 0.00585 | 0.0082 | 111.6752
6 | 0.7171 | 0.00624 | 0.0069 | 114.9199
6.5 | 0.7784 | 0.00666 | 0.0062 | 116.8769
7 | 0.8376 | 0.00718 | 0.0061 | 116.6574
7.5 | 0.8945 | 0.00795 | 0.0064 | 112.5157
8 | 0.9368 | 0.00908 | 0.01 | 103.1718
9 | 1.0466 | 0.01231 | 0.0107 | 85.0203
9.5 | 1.1035 | 0.01341 | 0.0108 | 82.2893
10 | 1.1494 | 0.01606 | 0.0123 | 71.5691
10.5 | 1.1958 | 0.01841 | 0.0135 | 64.9538
11 | 1.2417 | 0.02044 | 0.0147 | 60.7485
11.5 | 1.2545 | 0.02463 | 0.0198 | 50.9338
12 | 1.1999 | 0.0295 | 0.0334 | 40.6746
12.5 | 1.1275 | 0.04021 | 0.0359 | 28.0403
13 | 1.1219 | 0.04681 | 0.0335 | 23.9671
13.5 | 1.1041 | 0.05635 | 0.0282 | 19.5936
14 | 1.061 | 0.07148 | 0.0186 | 14.8433
14.5 | 1.0485 | 0.08266 | 0.012 | 12.6845
15 | 0.9858 | 0.10509 | -0.0002 | 9.3805
15.5 | 0.7818 | 0.16634 | -0.0272 | 4.7
16 | 0.796 | 0.17266 | -0.0303 | 4.6102
16.5 | 0.8068 | 0.18024 | -0.034 | 4.4763

## 119. Re 12M Mach 0.50 (1)
BIGFOIL.COM POLAR EXPORT
TsAGI B 8.5% thick
TsAGI B 8.5% thick |  |  |  | Cl Max: | 1.083 | at alpha= | 20 | deg
JavaFoil+Calcfoil stall+Eppler ext transition |  |  |  | L/D Max: | 70.707 | at alpha= | 5 | deg
Re: | 12000000 |  |  | Cd Min: | 0.00742 | at alpha= | 2 | deg
Mach: | 0.5 |  |  | Cl=0 at alpha= | -0.34559 | deg
|  |  |  | @ Cl=0.1, Cd= | 0.0091101
|  |  |  | @ Cl=0.4, Cd= | 0.0080019
|  |  |  | @ Cl=0.6, Cd= | 0.0088847
alpha (deg) | Cl | Cd | Cm | Cl/Cd
-20 | -1.048 | 0.14112 | 0.014 | -7.425
-19.5 | -1.014 | 0.15042 | 0.013 | -6.742
-19 | -0.994 | 0.13334 | 0.013 | -7.454
-18.5 | -0.982 | 0.11031 | 0.014 | -8.905
-18 | -0.937 | 0.12636 | 0.012 | -7.412
-17.5 | -0.927 | 0.10362 | 0.013 | -8.943
-17 | -0.932 | 0.07338 | 0.015 | -12.7
-16.5 | -0.86 | 0.11046 | 0.011 | -7.788
-16 | -0.854 | 0.08626 | 0.013 | -9.903
-15.5 | -0.871 | 0.05158 | 0.015 | -16.892
-15 | -0.785 | 0.09409 | 0.011 | -8.342
-14.5 | -0.783 | 0.06882 | 0.013 | -11.379
-14 | -0.729 | 0.09039 | 0.01 | -8.062
-13.5 | -0.714 | 0.07499 | 0.012 | -9.522
-13 | -0.744 | 0.03559 | 0.015 | -20.909
-12.5 | -0.651 | 0.0776 | 0.01 | -8.386
-12 | -0.65 | 0.05361 | 0.012 | -12.122
-11.5 | -0.599 | 0.06969 | 0.009 | -8.596
-11 | -0.584 | 0.05654 | 0.011 | -10.33
-10.5 | -0.55 | 0.05961 | 0.01 | -9.227
-10 | -0.524 | 0.056 | 0.009 | -9.352
-9.5 | -0.602 | 0.01203 | 0.014 | -50.086
-9 | -0.471 | 0.0499 | 0.009 | -9.435
-8.5 | -0.538 | 0.01122 | 0.013 | -47.985
-8 | -0.423 | 0.04055 | 0.009 | -10.431
-7.5 | -0.473 | 0.01167 | 0.012 | -40.57
-7 | -0.44 | 0.01108 | 0.012 | -39.728
-6.5 | -0.337 | 0.03746 | 0.008 | -9.003
-6 | -0.375 | 0.01227 | 0.011 | -30.562
-5.5 | -0.342 | 0.01206 | 0.011 | -28.353
-5 | -0.309 | 0.01278 | 0.01 | -24.163
-4.5 | -0.276 | 0.01234 | 0.01 | -22.355
-4 | -0.425 | 0.01203 | 0.009 | -35.317
-3.5 | -0.397 | 0.01152 | 0.009 | -34.459
-3 | -0.345 | 0.01116 | 0.008 | -30.947
-2.5 | -0.286 | 0.00987 | 0.007 | -28.93
-2 | -0.222 | 0.01062 | 0.007 | -20.87
-1.5 | -0.156 | 0.01034 | 0.006 | -15.044
-1 | -0.088 | 0.01109 | 0.006 | -7.977
-0.5 | -0.021 | 0.00975 | 0.005 | -2.153
0 | 0.047 | 0.0093 | 0.005 | 5.015
0.5 | 0.114 | 0.00906 | 0.004 | 12.618
1 | 0.182 | 0.00878 | 0.004 | 20.712
1.5 | 0.249 | 0.00767 | 0.003 | 32.528
2 | 0.317 | 0.00742 | 0.002 | 42.727
2.5 | 0.384 | 0.00799 | 0.002 | 48.075
3 | 0.451 | 0.00804 | 0.001 | 56.112
3.5 | 0.517 | 0.0083 | 0.001 | 62.307
4 | 0.581 | 0.00872 | 0 | 66.686
4.5 | 0.641 | 0.00924 | -0.001 | 69.421
5 | 0.692 | 0.00979 | -0.001 | 70.707
5.5 | 0.726 | 0.01037 | -0.002 | 70.021
6 | 0.712 | 0.01029 | -0.003 | 69.21
6.5 | 0.454 | 0.01031 | -0.003 | 43.996
7 | 0.486 | 0.01034 | -0.004 | 47.016
7.5 | 0.519 | 0.01036 | -0.005 | 50.076
8 | 0.551 | 0.01049 | -0.005 | 52.507
8.5 | 0.582 | 0.01184 | -0.006 | 49.176
9 | 0.613 | 0.01242 | -0.006 | 49.357
9.5 | 0.639 | 0.01387 | -0.007 | 46.094
10 | 0.669 | 0.01454 | -0.008 | 45.973
10.5 | 0.7 | 0.01488 | -0.008 | 47.029
11 | 0.715 | 0.01889 | -0.009 | 37.828
11.5 | 0.75 | 0.01824 | -0.009 | 41.131
12 | 0.749 | 0.02884 | -0.009 | 25.963
12.5 | 0.796 | 0.02382 | -0.01 | 33.42
13 | 0.767 | 0.05053 | -0.01 | 15.184
13.5 | 0.843 | 0.03019 | -0.011 | 27.923
14 | 0.849 | 0.04182 | -0.012 | 20.307
14.5 | 0.885 | 0.03974 | -0.012 | 22.27
15 | 0.929 | 0.03392 | -0.013 | 27.404
15.5 | 0.924 | 0.05241 | -0.013 | 17.637
16 | 0.979 | 0.04025 | -0.014 | 24.317
16.5 | 0.972 | 0.06168 | -0.014 | 15.756
17 | 1.022 | 0.05037 | -0.015 | 20.296
17.5 | 1.01 | 0.07791 | -0.014 | 12.969
18 | 1.04 | 0.07998 | -0.015 | 13
18.5 | 1.026 | 0.11677 | -0.014 | 8.791
19 | 1.032 | 0.14414 | -0.013 | 7.162
19.5 | 1.064 | 0.14302 | -0.014 | 7.442
20 | 1.083 | 0.16427 | -0.014 | 6.591

## 120. Re 12M Mach 0.50 (2)
BIGFOIL.COM POLAR EXPORT
TsAGI B 8.5% thick
TsAGI B 8.5% thick |  |  |  | Cl Max: | 0.9432 | at alpha= | 7.5 | deg
XFOIL ncrit=9 |  |  |  | L/D Max: | 117.041 | at alpha= | 6 | deg
Re: | 12000000 |  |  | Cd Min: | 0.28273 | at alpha= | -20 | deg
Mach: | 0.5 |  |  | Cl=0 at alpha= | -0.64321 | deg
|  |  |  | @ Cl=0.1, Cd= | 0.0047641
|  |  |  | @ Cl=0.4, Cd= | 0.0039752
|  |  |  | @ Cl=0.6, Cd= | 0.0054734
alpha (deg) | Cl | Cd | Cm | Cl/Cd
-20 | -0.8872 | 0.28273 | 0.0904 | -3.138
-19.5 | -0.8661 | 0.27503 | 0.0855 | -3.1491
-19 | -0.8447 | 0.26742 | 0.0807 | -3.1587
-18.5 | -0.8228 | 0.25919 | 0.076 | -3.1745
-18 | -0.8009 | 0.25072 | 0.0713 | -3.1944
-17.5 | -0.7795 | 0.24231 | 0.0666 | -3.217
-17 | -0.7584 | 0.23409 | 0.0621 | -3.2398
-16.5 | -0.7376 | 0.22563 | 0.0576 | -3.2691
-16 | -0.7172 | 0.21727 | 0.0533 | -3.301
-15.5 | -0.6975 | 0.20889 | 0.049 | -3.3391
-15 | -0.6783 | 0.2003 | 0.0449 | -3.3864
-14.5 | -0.6593 | 0.19193 | 0.0408 | -3.4351
-14 | -0.6419 | 0.18324 | 0.0368 | -3.5031
-13.5 | -0.6274 | 0.17417 | 0.0327 | -3.6022
-13 | -0.6137 | 0.16442 | 0.0287 | -3.7325
-12.5 | -0.6014 | 0.15496 | 0.0248 | -3.881
-12 | -0.59 | 0.14588 | 0.0212 | -4.0444
-11.5 | -0.5796 | 0.13692 | 0.0175 | -4.2331
-11 | -0.57 | 0.12816 | 0.014 | -4.4476
-9.5 | -0.5415 | 0.10391 | 0.0036 | -5.2112
-9 | -0.5374 | 0.09054 | -0.0064 | -5.9355
-8.5 | -0.5261 | 0.08039 | -0.0149 | -6.5443
-8 | -0.4695 | 0.06281 | -0.0474 | -7.4749
-7.5 | -0.4802 | 0.05203 | -0.0598 | -9.2293
-7 | -0.502 | 0.04544 | -0.0559 | -11.0475
-6.5 | -0.5144 | 0.0374 | -0.0518 | -13.754
-6 | -0.5189 | 0.02914 | -0.0454 | -17.8071
-5.5 | -0.5201 | 0.02047 | -0.0365 | -25.4079
-5 | -0.516 | 0.0121 | -0.0256 | -42.6446
-4.5 | -0.4821 | 0.00734 | -0.0172 | -65.6812
-4 | -0.4232 | 0.00631 | -0.0129 | -67.0681
-3.5 | -0.3591 | 0.00597 | -0.0104 | -60.1508
-3 | -0.2949 | 0.00574 | -0.0086 | -51.3763
-2.5 | -0.231 | 0.00558 | -0.0071 | -41.3978
-2 | -0.1681 | 0.0054 | -0.0057 | -31.1296
-1.5 | -0.1055 | 0.00528 | -0.0046 | -19.9811
-1 | -0.0436 | 0.00514 | -0.0035 | -8.4825
-0.5 | 0.0175 | 0.00497 | -0.0024 | 3.5211
0.5 | 0.1377 | 0.00467 | -0.0001 | 29.4861
1 | 0.1963 | 0.00451 | 0.0013 | 43.5255
1.5 | 0.2512 | 0.00423 | 0.0034 | 59.3853
2.5 | 0.3553 | 0.00387 | 0.0093 | 91.8088
3 | 0.4063 | 0.00399 | 0.0128 | 101.8296
3.5 | 0.4548 | 0.00427 | 0.0169 | 106.5105
4 | 0.5244 | 0.00492 | 0.0162 | 106.5854
4.5 | 0.6091 | 0.00554 | 0.0126 | 109.9458
5 | 0.6781 | 0.00596 | 0.0131 | 113.7752
6 | 0.8228 | 0.00703 | 0.0141 | 117.0413
6.5 | 0.8865 | 0.00875 | 0.0171 | 101.3143
7 | 0.9196 | 0.01277 | 0.0247 | 72.0125
7.5 | 0.9432 | 0.02003 | 0.0302 | 47.0894
8 | 0.9428 | 0.02843 | 0.0341 | 33.1622
8.5 | 0.9136 | 0.03564 | 0.0367 | 25.6341
9 | 0.8763 | 0.04426 | 0.0353 | 19.7989
9.5 | 0.8456 | 0.05534 | 0.0285 | 15.2801
10 | 0.8138 | 0.06894 | 0.019 | 11.8045
10.5 | 0.7913 | 0.08266 | 0.0109 | 9.5729
11 | 0.7752 | 0.09571 | 0.0053 | 8.0995
11.5 | 0.7601 | 0.10777 | 0.0002 | 7.053
12 | 0.7458 | 0.12019 | -0.005 | 6.2052
12.5 | 0.7353 | 0.13279 | -0.0102 | 5.5373

## 121. Re 14M Mach 0.00 (1)
BIGFOIL.COM POLAR EXPORT
TsAGI B 8.5% thick
TsAGI B 8.5% thick |  |  |  | Cl Max: | 0.799 | at alpha= | 8 | deg
JavaFoil+Calcfoil stall+Eppler ext transition |  |  |  | L/D Max: | 79.947 | at alpha= | 7.5 | deg
Re: | 14000000 |  |  | Cd Min: | 0.00859 | at alpha= | 4 | deg
Mach: | 0 |  |  | Cl=0 at alpha= | -0.34483 | deg
|  |  |  | @ Cl=0.1, Cd= | 0.010397
|  |  |  | @ Cl=0.4, Cd= | 0.0094471
|  |  |  | @ Cl=0.6, Cd= | 0.01757
alpha (deg) | Cl | Cd | Cm | Cl/Cd
-12.5 | -0.304 | 0.07968 | 0.008 | -3.821
-12 | -0.326 | 0.0754 | 0.008 | -4.328
-11.5 | -0.349 | 0.07123 | 0.007 | -4.899
-11 | -0.372 | 0.06732 | 0.007 | -5.526
-10.5 | -0.395 | 0.06328 | 0.007 | -6.245
-10 | -0.418 | 0.05872 | 0.007 | -7.122
-9.5 | -0.441 | 0.05384 | 0.007 | -8.183
-9 | -0.464 | 0.04691 | 0.008 | -9.888
-8.5 | -0.49 | 0.03743 | 0.009 | -13.087
-8 | -0.592 | 0.01184 | 0.011 | -49.971
-7.5 | -0.597 | 0.01234 | 0.011 | -48.413
-7 | -0.593 | 0.01194 | 0.01 | -49.645
-6.5 | -0.579 | 0.01152 | 0.01 | -50.295
-6 | -0.558 | 0.01123 | 0.01 | -49.73
-5.5 | -0.53 | 0.01098 | 0.009 | -48.304
-5 | -0.496 | 0.01189 | 0.009 | -41.697
-4.5 | -0.455 | 0.01142 | 0.008 | -39.838
-4 | -0.409 | 0.01119 | 0.008 | -36.542
-3.5 | -0.359 | 0.01095 | 0.007 | -32.782
-3 | -0.305 | 0.01233 | 0.007 | -24.765
-2.5 | -0.25 | 0.01201 | 0.006 | -20.799
-2 | -0.193 | 0.0118 | 0.006 | -16.335
-1.5 | -0.135 | 0.01144 | 0.006 | -11.8
-1 | -0.077 | 0.01093 | 0.005 | -7.016
-0.5 | -0.018 | 0.01066 | 0.005 | -1.707
0 | 0.04 | 0.01053 | 0.004 | 3.838
0.5 | 0.099 | 0.0104 | 0.004 | 9.526
1 | 0.158 | 0.0102 | 0.003 | 15.454
1.5 | 0.216 | 0.00987 | 0.003 | 21.9
2 | 0.275 | 0.00961 | 0.002 | 28.564
2.5 | 0.333 | 0.00942 | 0.002 | 35.344
3 | 0.391 | 0.00943 | 0.001 | 41.507
3.5 | 0.449 | 0.00954 | 0 | 47.075
4 | 0.506 | 0.00859 | 0 | 58.843
4.5 | 0.561 | 0.00912 | -0.001 | 61.463
5 | 0.613 | 0.00891 | -0.001 | 68.807
5.5 | 0.662 | 0.00918 | -0.002 | 72.129
6 | 0.706 | 0.00956 | -0.002 | 73.785
6.5 | 0.742 | 0.00996 | -0.003 | 74.494
7 | 0.77 | 0.01035 | -0.003 | 74.43
7.5 | 0.789 | 0.00987 | -0.004 | 79.947
8 | 0.799 | 0.01039 | -0.005 | 76.873
8.5 | 0.798 | 0.01088 | -0.005 | 73.354
9 | 0.789 | 0.01068 | -0.006 | 73.83
9.5 | 0.77 | 0.01062 | -0.006 | 72.531
10 | 0.745 | 0.01069 | -0.007 | 69.684
10.5 | 0.713 | 0.01085 | -0.007 | 65.724
11 | 0.677 | 0.01151 | -0.008 | 58.8
11.5 | 0.637 | 0.01225 | -0.008 | 51.996
12 | 0.595 | 0.01304 | -0.009 | 45.612
12.5 | 0.55 | 0.01461 | -0.009 | 37.62
13 | 0.503 | 0.01757 | -0.01 | 28.642

## 122. Re 14M Mach 0.00 (2)
BIGFOIL.COM POLAR EXPORT
TsAGI B 8.5% thick
TsAGI B 8.5% thick |  |  |  | Cl Max: | 0.7457 | at alpha= | 6.5 | deg
XFOIL ncrit=9 |  |  |  | L/D Max: | 120.081 | at alpha= | 6.5 | deg
Re: | 14000000 |  |  | Cd Min: | 0.03947 | at alpha= | -18.5 | deg
Mach: | 0 |  |  | Cl=0 at alpha= | -0.57252 | deg
|  |  |  | @ Cl=0.1, Cd= | 0.0046385
|  |  |  | @ Cl=0.4, Cd= | 0.0043714
|  |  |  | @ Cl=0.6, Cd= | 0.0054245
alpha (deg) | Cl | Cd | Cm | Cl/Cd
-18.5 | -1.539 | 0.03947 | -0.0456 | -38.9916
-18 | -1.5465 | 0.03486 | -0.0444 | -44.3632
-17.5 | -1.5743 | 0.02981 | -0.0386 | -52.8111
-17 | -1.5769 | 0.02719 | -0.0322 | -57.9956
-16.5 | -1.567 | 0.02491 | -0.0265 | -62.9065
-16 | -1.5416 | 0.02305 | -0.023 | -66.8807
-15.5 | -1.5073 | 0.02179 | -0.0204 | -69.1739
-15 | -1.4728 | 0.02037 | -0.0178 | -72.3024
-14.5 | -1.4386 | 0.01875 | -0.0151 | -76.7253
-14 | -1.3956 | 0.01799 | -0.0134 | -77.5764
-13.5 | -1.3559 | 0.01678 | -0.0113 | -80.8045
-13 | -1.3133 | 0.01585 | -0.0094 | -82.858
-12.5 | -1.2709 | 0.01491 | -0.0074 | -85.2381
-12 | -1.2266 | 0.01431 | -0.0056 | -85.7163
-11.5 | -1.1825 | 0.01282 | -0.004 | -92.2387
-11 | -1.1241 | 0.01245 | -0.0051 | -90.2892
-10.5 | -1.0672 | 0.01155 | -0.0061 | -92.3983
-10 | -1.0204 | 0.0107 | -0.0046 | -95.3645
-9 | -0.8621 | 0.00927 | -0.0164 | -92.9989
-8.5 | -0.8165 | 0.00902 | -0.0144 | -90.5211
-8 | -0.7702 | 0.0084 | -0.0126 | -91.6905
-7.5 | -0.7218 | 0.00789 | -0.0111 | -91.4829
-7 | -0.6726 | 0.00741 | -0.0098 | -90.7692
-6.5 | -0.6224 | 0.00701 | -0.0087 | -88.7874
-5.5 | -0.5213 | 0.00625 | -0.0065 | -83.408
-5 | -0.4691 | 0.00604 | -0.0058 | -77.6656
-4.5 | -0.4165 | 0.00587 | -0.0051 | -70.954
-4 | -0.3637 | 0.00569 | -0.0045 | -63.9192
-3.5 | -0.3107 | 0.00554 | -0.004 | -56.083
-3 | -0.2573 | 0.00542 | -0.0035 | -47.4723
-2.5 | -0.2041 | 0.0053 | -0.0029 | -38.5094
-2 | -0.1511 | 0.00517 | -0.0024 | -29.2263
-1.5 | -0.0977 | 0.00507 | -0.0019 | -19.2702
-1 | -0.0448 | 0.00496 | -0.0013 | -9.0323
-0.5 | 0.0076 | 0.00481 | -0.0007 | 1.58
0 | 0.0606 | 0.00473 | -0.0002 | 12.8118
0.5 | 0.1123 | 0.00461 | 0.0006 | 24.3601
1 | 0.1634 | 0.00448 | 0.0015 | 36.4732
2 | 0.2632 | 0.00426 | 0.0036 | 61.784
2.5 | 0.3091 | 0.00412 | 0.0056 | 75.0243
3 | 0.3551 | 0.00421 | 0.0075 | 84.3468
3.5 | 0.3982 | 0.00436 | 0.0101 | 91.3303
4 | 0.4409 | 0.00463 | 0.0128 | 95.2268
4.5 | 0.4914 | 0.00488 | 0.0138 | 100.6967
5 | 0.5657 | 0.00525 | 0.0091 | 107.7524
5.5 | 0.6227 | 0.00554 | 0.0085 | 112.4007
6 | 0.6856 | 0.00587 | 0.0065 | 116.7973
6.5 | 0.7457 | 0.00621 | 0.0051 | 120.0805

## 123. Re 14M Mach 0.10 (1)
BIGFOIL.COM POLAR EXPORT
TsAGI B 8.5% thick
TsAGI B 8.5% thick |  |  |  | Cl Max: | 0.794 | at alpha= | 8 | deg
JavaFoil+Calcfoil stall+Eppler ext transition |  |  |  | L/D Max: | 78.858 | at alpha= | 7.5 | deg
Re: | 14000000 |  |  | Cd Min: | 0.00862 | at alpha= | 4 | deg
Mach: | 0.1 |  |  | Cl=0 at alpha= | -0.34746 | deg
|  |  |  | @ Cl=0.1, Cd= | 0.01044
|  |  |  | @ Cl=0.4, Cd= | 0.0094757
|  |  |  | @ Cl=0.6, Cd= | 0.01932
alpha (deg) | Cl | Cd | Cm | Cl/Cd
-12.5 | -0.265 | 0.08037 | 0.008 | -3.297
-12 | -0.289 | 0.07604 | 0.008 | -3.799
-11.5 | -0.314 | 0.07194 | 0.007 | -4.362
-11 | -0.34 | 0.06771 | 0.007 | -5.016
-10.5 | -0.366 | 0.0641 | 0.007 | -5.703
-10 | -0.391 | 0.06009 | 0.007 | -6.514
-9.5 | -0.417 | 0.05497 | 0.007 | -7.592
-9 | -0.441 | 0.05021 | 0.007 | -8.787
-8.5 | -0.476 | 0.03688 | 0.009 | -12.895
-8 | -0.578 | 0.01193 | 0.011 | -48.467
-7.5 | -0.588 | 0.01144 | 0.011 | -51.349
-7 | -0.586 | 0.01198 | 0.01 | -48.924
-6.5 | -0.575 | 0.01162 | 0.01 | -49.509
-6 | -0.557 | 0.01129 | 0.01 | -49.294
-5.5 | -0.53 | 0.01092 | 0.009 | -48.534
-5 | -0.496 | 0.01197 | 0.009 | -41.455
-4.5 | -0.456 | 0.01161 | 0.008 | -39.283
-4 | -0.41 | 0.0112 | 0.008 | -36.637
-3.5 | -0.36 | 0.01099 | 0.007 | -32.803
-3 | -0.307 | 0.01239 | 0.007 | -24.76
-2.5 | -0.251 | 0.01206 | 0.007 | -20.804
-2 | -0.194 | 0.01187 | 0.006 | -16.32
-1.5 | -0.136 | 0.0115 | 0.006 | -11.803
-1 | -0.077 | 0.01098 | 0.005 | -7.021
-0.5 | -0.018 | 0.01071 | 0.005 | -1.708
0 | 0.041 | 0.01058 | 0.004 | 3.841
0.5 | 0.1 | 0.01044 | 0.004 | 9.536
1 | 0.158 | 0.01024 | 0.003 | 15.469
1.5 | 0.217 | 0.00991 | 0.003 | 21.925
2 | 0.276 | 0.00965 | 0.002 | 28.607
2.5 | 0.335 | 0.00946 | 0.002 | 35.398
3 | 0.393 | 0.00946 | 0.001 | 41.561
3.5 | 0.451 | 0.00959 | 0 | 47.06
4 | 0.508 | 0.00862 | 0 | 58.98
4.5 | 0.564 | 0.0092 | -0.001 | 61.23
5 | 0.616 | 0.00898 | -0.001 | 68.624
5.5 | 0.665 | 0.00925 | -0.002 | 71.869
6 | 0.708 | 0.00965 | -0.002 | 73.382
6.5 | 0.744 | 0.01 | -0.003 | 74.358
7 | 0.77 | 0.01046 | -0.003 | 73.667
7.5 | 0.788 | 0.00999 | -0.004 | 78.858
8 | 0.794 | 0.01052 | -0.005 | 75.502
8.5 | 0.791 | 0.01031 | -0.005 | 76.731
9 | 0.777 | 0.01084 | -0.006 | 71.676
9.5 | 0.754 | 0.01076 | -0.006 | 70.011
10 | 0.723 | 0.01083 | -0.007 | 66.71
10.5 | 0.685 | 0.01059 | -0.007 | 64.725
11 | 0.644 | 0.01168 | -0.008 | 55.084
11.5 | 0.598 | 0.01244 | -0.008 | 48.054
12 | 0.55 | 0.01359 | -0.009 | 40.433
12.5 | 0.5 | 0.01545 | -0.009 | 32.396
13 | 0.45 | 0.01932 | -0.01 | 23.311

## 124. Re 14M Mach 0.10 (2)
BIGFOIL.COM POLAR EXPORT
TsAGI B 8.5% thick
TsAGI B 8.5% thick |  |  |  | Cl Max: | 1.6124 | at alpha= | 18 | deg
XFOIL ncrit=9 |  |  |  | L/D Max: | 120.433 | at alpha= | 6.5 | deg
Re: | 14000000 |  |  | Cd Min: | 0.07888 | at alpha= | 20 | deg
Mach: | 0.1 |  |  | Cl=0 at alpha= | -0.57414 | deg
|  |  |  | @ Cl=0.1, Cd= | 0.0046402
|  |  |  | @ Cl=0.4, Cd= | 0.0043595
|  |  |  | @ Cl=0.6, Cd= | 0.0054249
alpha (deg) | Cl | Cd | Cm | Cl/Cd
-4.5 | -0.4187 | 0.00589 | -0.0054 | -71.0866
-4 | -0.3657 | 0.0057 | -0.0047 | -64.1579
-3.5 | -0.3122 | 0.00556 | -0.0041 | -56.1511
-3 | -0.2585 | 0.00543 | -0.0036 | -47.6059
-2.5 | -0.2051 | 0.0053 | -0.003 | -38.6981
-2 | -0.1517 | 0.00517 | -0.0025 | -29.3424
-1.5 | -0.098 | 0.00507 | -0.002 | -19.3294
-1 | -0.0448 | 0.00496 | -0.0014 | -9.0323
-0.5 | 0.0078 | 0.00481 | -0.0007 | 1.6216
0 | 0.0611 | 0.00473 | -0.0002 | 12.9175
0.5 | 0.1131 | 0.00461 | 0.0006 | 24.5336
1 | 0.1645 | 0.00448 | 0.0014 | 36.7188
1.5 | 0.2151 | 0.00437 | 0.0025 | 49.222
2 | 0.2647 | 0.00425 | 0.0037 | 62.2824
2.5 | 0.3108 | 0.00412 | 0.0057 | 75.4369
3.5 | 0.4002 | 0.00436 | 0.0103 | 91.789
4 | 0.443 | 0.00463 | 0.0131 | 95.6803
4.5 | 0.4942 | 0.00489 | 0.014 | 101.0634
5 | 0.5696 | 0.00527 | 0.0091 | 108.0835
5.5 | 0.6265 | 0.00556 | 0.0087 | 112.6799
6 | 0.6898 | 0.0059 | 0.0067 | 116.9153
6.5 | 0.7503 | 0.00623 | 0.0053 | 120.4334
8.5 | 0.9601 | 0.00852 | 0.0071 | 112.6878
9 | 1.0154 | 0.00947 | 0.0065 | 107.2228
9.5 | 1.0728 | 0.00993 | 0.0056 | 108.0363
10 | 1.1245 | 0.01121 | 0.0056 | 100.3122
10.5 | 1.1794 | 0.01185 | 0.0051 | 99.5274
11 | 1.2363 | 0.01212 | 0.0042 | 102.005
11.5 | 1.29 | 0.01278 | 0.0039 | 100.939
12 | 1.3391 | 0.01392 | 0.0042 | 96.1997
12.5 | 1.3862 | 0.01518 | 0.0047 | 91.3175
13 | 1.4381 | 0.01576 | 0.0045 | 91.25
13.5 | 1.4871 | 0.0166 | 0.0047 | 89.5843
14 | 1.5206 | 0.01754 | 0.008 | 86.6933
14.5 | 1.5508 | 0.01848 | 0.0118 | 83.9177
15 | 1.5583 | 0.0197 | 0.0196 | 79.1015
15.5 | 1.5688 | 0.02126 | 0.0255 | 73.7912
16 | 1.5921 | 0.02266 | 0.0285 | 70.2604
16.5 | 1.6095 | 0.02475 | 0.0311 | 65.0303
17 | 1.6004 | 0.02956 | 0.0334 | 54.1407
17.5 | 1.5856 | 0.0359 | 0.0335 | 44.1671
18 | 1.6124 | 0.03831 | 0.0332 | 42.0882
18.5 | 1.5793 | 0.04793 | 0.0304 | 32.9501
19 | 1.5785 | 0.05416 | 0.0281 | 29.1451
19.5 | 1.5349 | 0.06696 | 0.0223 | 22.9226
20 | 1.5026 | 0.07888 | 0.0164 | 19.0492

## 125. Re 14M Mach 0.25 (1)
BIGFOIL.COM POLAR EXPORT
TsAGI B 8.5% thick
TsAGI B 8.5% thick |  |  |  | Cl Max: | 0.77 | at alpha= | 7.5 | deg
JavaFoil+Calcfoil stall+Eppler ext transition |  |  |  | L/D Max: | 76.448 | at alpha= | 7 | deg
Re: | 14000000 |  |  | Cd Min: | 0.00837 | at alpha= | 3 | deg
Mach: | 0.25 |  |  | Cl=0 at alpha= | -0.34426 | deg
|  |  |  | @ Cl=0.1, Cd= | 0.02514
|  |  |  | @ Cl=0.4, Cd= | 0.02514
|  |  |  | @ Cl=0.6, Cd= | 0.02514
alpha (deg) | Cl | Cd | Cm | Cl/Cd
-11.5 | -0.063 | 0.07411 | 0.007 | -0.854
-11 | -0.061 | 0.06979 | 0.007 | -0.867
-10.5 | -0.058 | 0.06466 | 0.007 | -0.894
-10 | -0.126 | 0.06274 | 0.007 | -2.01
-9.5 | -0.206 | 0.059 | 0.007 | -3.484
-9 | -0.269 | 0.05554 | 0.007 | -4.84
-8.5 | -0.325 | 0.05117 | 0.007 | -6.348
-8 | -0.374 | 0.04626 | 0.007 | -8.083
-7.5 | -0.497 | 0.01064 | 0.011 | -46.67
-7 | -0.53 | 0.01155 | 0.011 | -45.884
-6.5 | -0.541 | 0.01209 | 0.01 | -44.754
-6 | -0.539 | 0.01166 | 0.01 | -46.21
-5.5 | -0.524 | 0.01145 | 0.009 | -45.759
-5 | -0.498 | 0.01095 | 0.009 | -45.448
-4.5 | -0.462 | 0.012 | 0.009 | -38.488
-4 | -0.418 | 0.01165 | 0.008 | -35.9
-3.5 | -0.369 | 0.01129 | 0.008 | -32.651
-3 | -0.314 | 0.01102 | 0.007 | -28.532
-2.5 | -0.258 | 0.01077 | 0.007 | -23.901
-2 | -0.199 | 0.01216 | 0.006 | -16.359
-1.5 | -0.139 | 0.0118 | 0.006 | -11.816
-1 | -0.079 | 0.01125 | 0.005 | -7.043
-0.5 | -0.019 | 0.01096 | 0.005 | -1.715
0 | 0.042 | 0.01082 | 0.004 | 3.858
0.5 | 0.102 | 0.01052 | 0.004 | 9.721
1 | 0.163 | 0.01046 | 0.003 | 15.562
1.5 | 0.223 | 0.01012 | 0.003 | 22.064
2 | 0.284 | 0.00983 | 0.002 | 28.841
2.5 | 0.344 | 0.00963 | 0.002 | 35.697
3 | 0.404 | 0.00837 | 0.001 | 48.282
3.5 | 0.464 | 0.00848 | 0 | 54.644
4 | 0.522 | 0.00887 | 0 | 58.828
4.5 | 0.578 | 0.00966 | -0.001 | 59.863
5 | 0.631 | 0.00915 | -0.001 | 68.968
5.5 | 0.68 | 0.00951 | -0.002 | 71.455
6 | 0.721 | 0.0099 | -0.002 | 72.771
6.5 | 0.751 | 0.01045 | -0.003 | 71.835
7 | 0.768 | 0.01005 | -0.003 | 76.448
7.5 | 0.77 | 0.01049 | -0.004 | 73.451
8 | 0.756 | 0.01027 | -0.005 | 73.551
8.5 | 0.723 | 0.01087 | -0.005 | 66.503
9 | 0.672 | 0.01089 | -0.006 | 61.754
9.5 | 0.606 | 0.01054 | -0.006 | 57.433
10 | 0.525 | 0.01039 | -0.007 | 50.542
10.5 | 0.433 | 0.01202 | -0.008 | 36.034
11 | 0.331 | 0.01304 | -0.008 | 25.39
11.5 | 0.213 | 0.01469 | -0.009 | 14.481
12 | 0.083 | 0.01768 | -0.009 | 4.683
12.5 | 0.083 | 0.02514 | -0.009 | 3.32

## 126. Re 14M Mach 0.25 (2)
BIGFOIL.COM POLAR EXPORT
TsAGI B 8.5% thick
TsAGI B 8.5% thick |  |  |  | Cl Max: | 1.2777 | at alpha= | 11.5 | deg
XFOIL ncrit=9 |  |  |  | L/D Max: | 119.722 | at alpha= | 6.5 | deg
Re: | 14000000 |  |  | Cd Min: | 0.25829 | at alpha= | -20 | deg
Mach: | 0.25 |  |  | Cl=0 at alpha= | -0.58823 | deg
|  |  |  | @ Cl=0.1, Cd= | 0.0046525
|  |  |  | @ Cl=0.4, Cd= | 0.0043185
|  |  |  | @ Cl=0.6, Cd= | 0.0054051
alpha (deg) | Cl | Cd | Cm | Cl/Cd
-20 | -0.8165 | 0.25829 | 0.0773 | -3.1612
-19.5 | -0.7993 | 0.25173 | 0.0732 | -3.1752
-19 | -0.7822 | 0.24523 | 0.0692 | -3.1897
-18.5 | -0.7651 | 0.23862 | 0.0652 | -3.2064
-18 | -0.748 | 0.23198 | 0.0613 | -3.2244
-17.5 | -0.7314 | 0.22483 | 0.0574 | -3.2531
-17 | -0.7151 | 0.21783 | 0.0537 | -3.2828
-16.5 | -0.6985 | 0.21059 | 0.0501 | -3.3169
-16 | -0.6819 | 0.20336 | 0.0465 | -3.3532
-15.5 | -0.6662 | 0.19594 | 0.043 | -3.4
-15 | -0.6518 | 0.18826 | 0.0395 | -3.4622
-14.5 | -0.6667 | 0.16726 | 0.0331 | -3.986
-14 | -0.6501 | 0.16184 | 0.0304 | -4.0169
-13.5 | -0.6414 | 0.15356 | 0.0269 | -4.1769
-13 | -0.6307 | 0.14617 | 0.0238 | -4.3148
-12.5 | -0.6231 | 0.13805 | 0.0205 | -4.5136
-12 | -0.6113 | 0.13137 | 0.0177 | -4.6533
-11.5 | -0.6277 | 0.11688 | 0.0119 | -5.3705
-11 | -0.6063 | 0.11319 | 0.0102 | -5.3565
-10.5 | -0.6163 | 0.10143 | 0.0049 | -6.0761
-10 | -0.6791 | 0.07904 | -0.0083 | -8.5919
-8.5 | -0.8097 | 0.01577 | -0.0289 | -51.3443
-8 | -0.7805 | 0.01254 | -0.0232 | -62.2408
-7.5 | -0.7385 | 0.0106 | -0.0194 | -69.6698
-7 | -0.6917 | 0.00921 | -0.0163 | -75.1031
-6.5 | -0.6428 | 0.00809 | -0.0137 | -79.4561
-6 | -0.5924 | 0.00725 | -0.0114 | -81.7103
-5.5 | -0.54 | 0.00666 | -0.0095 | -81.0811
-4 | -0.3766 | 0.00576 | -0.0059 | -65.3819
-3.5 | -0.321 | 0.00562 | -0.0051 | -57.1174
-3 | -0.2656 | 0.00546 | -0.0044 | -48.6447
-2.5 | -0.2102 | 0.00533 | -0.0037 | -39.4371
-2 | -0.155 | 0.00521 | -0.003 | -29.7505
-1.5 | -0.0998 | 0.00509 | -0.0024 | -19.6071
-1 | -0.0448 | 0.00498 | -0.0017 | -8.996
0 | 0.064 | 0.00474 | -0.0004 | 13.5021
0.5 | 0.1175 | 0.00461 | 0.0005 | 25.4881
1 | 0.1703 | 0.00449 | 0.0014 | 37.9287
1.5 | 0.2222 | 0.00435 | 0.0025 | 51.0805
2 | 0.2731 | 0.00424 | 0.0039 | 64.4104
2.5 | 0.3202 | 0.00409 | 0.006 | 78.2885
3 | 0.3674 | 0.0042 | 0.0082 | 87.4762
3.5 | 0.4114 | 0.00436 | 0.0111 | 94.3578
4 | 0.4551 | 0.00466 | 0.0142 | 97.6609
4.5 | 0.5132 | 0.00496 | 0.0141 | 103.4677
5 | 0.5905 | 0.00535 | 0.0094 | 110.3738
5.5 | 0.6474 | 0.00568 | 0.0097 | 113.9789
6 | 0.7129 | 0.00605 | 0.0079 | 117.8347
6.5 | 0.7758 | 0.00648 | 0.0069 | 119.7222
7 | 0.8349 | 0.00701 | 0.0068 | 119.1013
7.5 | 0.8918 | 0.00774 | 0.0072 | 115.2196
8 | 0.944 | 0.00872 | 0.0085 | 108.2569
8.5 | 0.9918 | 0.00979 | 0.0108 | 101.3075
9 | 1.0472 | 0.01125 | 0.0112 | 93.0844
9.5 | 1.1047 | 0.01226 | 0.0113 | 90.106
10 | 1.1526 | 0.0146 | 0.0126 | 78.9452
10.5 | 1.2016 | 0.01659 | 0.0137 | 72.4292
11 | 1.2505 | 0.01835 | 0.0148 | 68.1471
11.5 | 1.2777 | 0.02242 | 0.0177 | 56.9893
12 | 1.2379 | 0.02705 | 0.0305 | 45.7634
12.5 | 1.1739 | 0.0355 | 0.0367 | 33.0676
13 | 1.1637 | 0.04166 | 0.036 | 27.9333
13.5 | 1.1462 | 0.05031 | 0.032 | 22.7827
14 | 1.1044 | 0.06413 | 0.0237 | 17.2213
14.5 | 1.0883 | 0.07522 | 0.017 | 14.4682
15 | 1.0447 | 0.09265 | 0.0067 | 11.2758
15.5 | 0.9992 | 0.11135 | -0.0026 | 8.9735
16 | 0.9883 | 0.12255 | -0.0073 | 8.0645
16.5 | 0.9484 | 0.14011 | -0.0156 | 6.769

## 127. Re 14M Mach 0.50 (1)
BIGFOIL.COM POLAR EXPORT
TsAGI B 8.5% thick
TsAGI B 8.5% thick |  |  |  | Cl Max: | 1.081 | at alpha= | 20 | deg
JavaFoil+Calcfoil stall+Eppler ext transition |  |  |  | L/D Max: | 71.507 | at alpha= | 5 | deg
Re: | 14000000 |  |  | Cd Min: | 0.00775 | at alpha= | 2 | deg
Mach: | 0.5 |  |  | Cl=0 at alpha= | -0.34559 | deg
|  |  |  | @ Cl=0.1, Cd= | 0.0091476
|  |  |  | @ Cl=0.4, Cd= | 0.0083
|  |  |  | @ Cl=0.6, Cd= | 0.0090082
alpha (deg) | Cl | Cd | Cm | Cl/Cd
-20 | -1.045 | 0.14962 | 0.013 | -6.984
-19.5 | -1.013 | 0.16192 | 0.012 | -6.257
-19 | -0.991 | 0.14362 | 0.013 | -6.897
-18.5 | -0.97 | 0.12655 | 0.013 | -7.666
-18 | -0.937 | 0.13532 | 0.012 | -6.921
-17.5 | -0.917 | 0.11728 | 0.013 | -7.821
-17 | -0.9 | 0.10204 | 0.013 | -8.819
-16.5 | -0.862 | 0.11051 | 0.012 | -7.799
-16 | -0.862 | 0.07976 | 0.014 | -10.807
-15.5 | -0.895 | 0.0387 | 0.016 | -23.137
-15 | -0.788 | 0.09103 | 0.012 | -8.654
-14.5 | -0.795 | 0.06054 | 0.014 | -13.125
-14 | -0.73 | 0.0888 | 0.011 | -8.223
-13.5 | -0.719 | 0.07105 | 0.012 | -10.119
-13 | -0.788 | 0.02001 | 0.016 | -39.387
-12.5 | -0.653 | 0.07593 | 0.01 | -8.595
-12 | -0.663 | 0.04542 | 0.013 | -14.59
-11.5 | -0.601 | 0.06785 | 0.01 | -8.856
-11 | -0.592 | 0.05098 | 0.011 | -11.606
-10.5 | -0.551 | 0.05866 | 0.01 | -9.394
-10 | -0.528 | 0.05281 | 0.01 | -9.991
-9.5 | -0.603 | 0.01109 | 0.014 | -54.377
-9 | -0.475 | 0.04665 | 0.009 | -10.184
-8.5 | -0.539 | 0.01158 | 0.013 | -46.536
-8 | -0.501 | 0.01178 | 0.013 | -42.527
-7.5 | -0.474 | 0.0122 | 0.012 | -38.82
-7 | -0.441 | 0.01136 | 0.012 | -38.792
-6.5 | -0.406 | 0.0107 | 0.011 | -37.908
-6 | -0.375 | 0.01208 | 0.011 | -31.03
-5.5 | -0.342 | 0.01186 | 0.011 | -28.822
-5 | -0.309 | 0.01256 | 0.01 | -24.587
-4.5 | -0.276 | 0.01221 | 0.01 | -22.593
-4 | -0.425 | 0.01182 | 0.009 | -35.943
-3.5 | -0.397 | 0.01132 | 0.009 | -35.076
-3 | -0.345 | 0.01098 | 0.008 | -31.444
-2.5 | -0.286 | 0.01075 | 0.007 | -26.559
-2 | -0.222 | 0.01052 | 0.007 | -21.076
-1.5 | -0.156 | 0.01134 | 0.006 | -13.714
-1 | -0.088 | 0.01102 | 0.006 | -8.029
-0.5 | -0.021 | 0.00967 | 0.005 | -2.172
0 | 0.047 | 0.00929 | 0.005 | 5.021
0.5 | 0.114 | 0.00911 | 0.004 | 12.541
1 | 0.182 | 0.00897 | 0.004 | 20.278
1.5 | 0.249 | 0.00872 | 0.003 | 28.611
2 | 0.317 | 0.00775 | 0.002 | 40.863
2.5 | 0.384 | 0.0083 | 0.002 | 46.287
3 | 0.451 | 0.0083 | 0.001 | 54.374
3.5 | 0.517 | 0.00846 | 0.001 | 61.151
4 | 0.581 | 0.00891 | 0 | 65.219
4.5 | 0.641 | 0.00922 | -0.001 | 69.565
5 | 0.692 | 0.00968 | -0.001 | 71.507
5.5 | 0.726 | 0.01022 | -0.002 | 71.077
6 | 0.712 | 0.01011 | -0.003 | 70.395
6.5 | 0.454 | 0.01072 | -0.003 | 42.321
7 | 0.486 | 0.01065 | -0.004 | 45.682
7.5 | 0.519 | 0.01062 | -0.005 | 48.86
8 | 0.551 | 0.01063 | -0.005 | 51.812
8.5 | 0.583 | 0.0116 | -0.006 | 50.248
9 | 0.614 | 0.01211 | -0.006 | 50.708
9.5 | 0.641 | 0.01341 | -0.007 | 47.816
10 | 0.67 | 0.01409 | -0.008 | 47.568
10.5 | 0.702 | 0.01432 | -0.008 | 49.003
11 | 0.718 | 0.01786 | -0.009 | 40.222
11.5 | 0.753 | 0.01737 | -0.009 | 43.354
12 | 0.757 | 0.02573 | -0.01 | 29.411
12.5 | 0.8 | 0.02234 | -0.011 | 35.805
13 | 0.785 | 0.0412 | -0.01 | 19.047
13.5 | 0.847 | 0.02844 | -0.012 | 29.777
14 | 0.855 | 0.03889 | -0.012 | 21.977
14.5 | 0.891 | 0.03649 | -0.012 | 24.434
15 | 0.934 | 0.03179 | -0.013 | 29.37
15.5 | 0.933 | 0.04724 | -0.013 | 19.752
16 | 0.974 | 0.04236 | -0.014 | 23.006
16.5 | 0.966 | 0.06525 | -0.014 | 14.81
17 | 0.972 | 0.08392 | -0.014 | 11.582
17.5 | 0.962 | 0.12022 | -0.012 | 8
18 | 1 | 0.11372 | -0.013 | 8.793
18.5 | 1.009 | 0.13834 | -0.012 | 7.293
19 | 1.029 | 0.15658 | -0.012 | 6.57
19.5 | 1.059 | 0.15537 | -0.013 | 6.814
20 | 1.081 | 0.17442 | -0.013 | 6.197

## 128. Re 14M Mach 0.50 (2)
BIGFOIL.COM POLAR EXPORT
TsAGI B 8.5% thick
TsAGI B 8.5% thick |  |  |  | Cl Max: | 0.9435 | at alpha= | 8 | deg
XFOIL ncrit=9 |  |  |  | L/D Max: | 121.243 | at alpha= | 6 | deg
Re: | 14000000 |  |  | Cd Min: | 0.14195 | at alpha= | 13 | deg
Mach: | 0.5 |  |  | Cl=0 at alpha= | -0.61595 | deg
|  |  |  | @ Cl=0.1, Cd= | 0.0047548
|  |  |  | @ Cl=0.4, Cd= | 0.004127
|  |  |  | @ Cl=0.6, Cd= | 0.00537
alpha (deg) | Cl | Cd | Cm | Cl/Cd
-9.5 | -0.3745 | 0.08126 | -0.0301 | -4.6087
-9 | -0.4013 | 0.06658 | -0.0364 | -6.0273
-8.5 | -0.4117 | 0.0566 | -0.041 | -7.2739
-8 | -0.4283 | 0.04681 | -0.0465 | -9.1498
-7.5 | -0.4573 | 0.03839 | -0.0539 | -11.912
-7 | -0.4918 | 0.0323 | -0.0494 | -15.226
-6.5 | -0.5085 | 0.02423 | -0.0459 | -20.9864
-6 | -0.5167 | 0.01591 | -0.0404 | -32.4764
-5.5 | -0.5184 | 0.00839 | -0.0328 | -61.7878
-5 | -0.5163 | 0.00292 | -0.023 | -176.8151
-4.5 | -0.4833 | 0.00115 | -0.0152 | -420.2609
-4 | -0.4241 | 0.00092 | -0.0113 | -460.9783
-3.5 | -0.3602 | 0.00086 | -0.0091 | -418.8372
-3 | -0.2964 | 0.00082 | -0.0074 | -361.4634
-2.5 | -0.2332 | 0.00079 | -0.006 | -295.1899
-2 | -0.1708 | 0.00076 | -0.0047 | -224.7368
-1.5 | -0.1083 | 0.00074 | -0.0038 | -146.3514
-1 | -0.0467 | 0.00072 | -0.0028 | -64.8611
-0.5 | 0.0141 | 0.00069 | -0.0018 | 20.4348
0 | 0.0779 | 0.00481 | -0.0013 | 16.1954
0.5 | 0.138 | 0.00466 | -0.0001 | 29.6137
1 | 0.1972 | 0.00453 | 0.0011 | 43.532
2 | 0.3096 | 0.00419 | 0.005 | 73.8902
2.5 | 0.3612 | 0.00403 | 0.008 | 89.6278
3 | 0.4132 | 0.00416 | 0.0111 | 99.3269
3.5 | 0.4601 | 0.00438 | 0.0156 | 105.0457
4 | 0.5129 | 0.00481 | 0.0188 | 106.632
4.5 | 0.6 | 0.00537 | 0.0147 | 111.7318
5 | 0.6779 | 0.0058 | 0.0132 | 116.8793
5.5 | 0.7423 | 0.00621 | 0.0151 | 119.533
6 | 0.8196 | 0.00676 | 0.0149 | 121.2426
6.5 | 0.8859 | 0.00833 | 0.0174 | 106.3505
7 | 0.9224 | 0.01238 | 0.0244 | 74.5073
7.5 | 0.9421 | 0.01924 | 0.0312 | 48.9657
8 | 0.9435 | 0.02762 | 0.0353 | 34.16
8.5 | 0.9188 | 0.03533 | 0.0365 | 26.0062
9 | 0.8813 | 0.04378 | 0.0354 | 20.1302
9.5 | 0.8507 | 0.05472 | 0.0287 | 15.5464
10 | 0.8188 | 0.06825 | 0.0192 | 11.9971
10.5 | 0.7965 | 0.08187 | 0.0111 | 9.7288
11 | 0.7809 | 0.09488 | 0.0055 | 8.2304
11.5 | 0.7658 | 0.10695 | 0.0002 | 7.1604
12 | 0.7511 | 0.11938 | -0.0049 | 6.2917
12.5 | 0.7396 | 0.13187 | -0.01 | 5.6086
13 | 0.7418 | 0.14195 | -0.0142 | 5.2258

## 129. Re 16M Mach 0.00 (1)
BIGFOIL.COM POLAR EXPORT
TsAGI B 8.5% thick
TsAGI B 8.5% thick |  |  |  | Cl Max: | 0.799 | at alpha= | 8 | deg
JavaFoil+Calcfoil stall+Eppler ext transition |  |  |  | L/D Max: | 81.016 | at alpha= | 7.5 | deg
Re: | 16000000 |  |  | Cd Min: | 0.0088 | at alpha= | 4 | deg
Mach: | 0 |  |  | Cl=0 at alpha= | -0.34483 | deg
|  |  |  | @ Cl=0.1, Cd= | 0.010418
|  |  |  | @ Cl=0.4, Cd= | 0.0097293
|  |  |  | @ Cl=0.6, Cd= | 0.01693
alpha (deg) | Cl | Cd | Cm | Cl/Cd
-12.5 | -0.305 | 0.07917 | 0.008 | -3.848
-12 | -0.326 | 0.07502 | 0.008 | -4.351
-11.5 | -0.349 | 0.07072 | 0.008 | -4.938
-11 | -0.372 | 0.06693 | 0.007 | -5.561
-10.5 | -0.396 | 0.06248 | 0.007 | -6.333
-10 | -0.419 | 0.05773 | 0.007 | -7.259
-9.5 | -0.442 | 0.0522 | 0.008 | -8.474
-9 | -0.472 | 0.04115 | 0.009 | -11.468
-8.5 | -0.579 | 0.00999 | 0.012 | -57.953
-8 | -0.592 | 0.01162 | 0.011 | -50.951
-7.5 | -0.597 | 0.01214 | 0.011 | -49.2
-7 | -0.593 | 0.01186 | 0.01 | -49.98
-6.5 | -0.579 | 0.01134 | 0.01 | -51.064
-6 | -0.558 | 0.01107 | 0.01 | -50.426
-5.5 | -0.53 | 0.01082 | 0.009 | -49.029
-5 | -0.496 | 0.01173 | 0.009 | -42.243
-4.5 | -0.455 | 0.01126 | 0.008 | -40.386
-4 | -0.409 | 0.01105 | 0.008 | -37.021
-3.5 | -0.359 | 0.01079 | 0.007 | -33.268
-3 | -0.305 | 0.01218 | 0.007 | -25.068
-2.5 | -0.25 | 0.01185 | 0.006 | -21.073
-2 | -0.193 | 0.01168 | 0.006 | -16.509
-1.5 | -0.135 | 0.01134 | 0.006 | -11.902
-1 | -0.077 | 0.01086 | 0.005 | -7.062
-0.5 | -0.018 | 0.01061 | 0.005 | -1.714
0 | 0.04 | 0.01052 | 0.004 | 3.843
0.5 | 0.099 | 0.01042 | 0.004 | 9.501
1 | 0.158 | 0.01028 | 0.003 | 15.329
1.5 | 0.216 | 0.01004 | 0.003 | 21.52
2 | 0.275 | 0.00989 | 0.002 | 27.762
2.5 | 0.333 | 0.00974 | 0.002 | 34.188
3 | 0.391 | 0.00972 | 0.001 | 40.274
3.5 | 0.449 | 0.00978 | 0 | 45.916
4 | 0.506 | 0.0088 | 0 | 57.475
4.5 | 0.561 | 0.00942 | -0.001 | 59.54
5 | 0.613 | 0.00981 | -0.001 | 62.5
5.5 | 0.662 | 0.00915 | -0.002 | 72.333
6 | 0.706 | 0.00951 | -0.002 | 74.228
6.5 | 0.742 | 0.00982 | -0.003 | 75.554
7 | 0.77 | 0.01023 | -0.003 | 75.244
7.5 | 0.789 | 0.00974 | -0.004 | 81.016
8 | 0.799 | 0.01023 | -0.005 | 78.092
8.5 | 0.798 | 0.01079 | -0.005 | 74.002
9 | 0.789 | 0.01055 | -0.006 | 74.757
9.5 | 0.771 | 0.01104 | -0.006 | 69.798
10 | 0.745 | 0.01098 | -0.007 | 67.862
10.5 | 0.713 | 0.0106 | -0.007 | 67.278
11 | 0.677 | 0.01042 | -0.008 | 64.994
11.5 | 0.638 | 0.01195 | -0.008 | 53.345
12 | 0.596 | 0.01276 | -0.009 | 46.663
12.5 | 0.551 | 0.01412 | -0.009 | 39.036
13 | 0.505 | 0.01693 | -0.01 | 29.815

## 130. Re 16M Mach 0.00 (2)
BIGFOIL.COM POLAR EXPORT
TsAGI B 8.5% thick
TsAGI B 8.5% thick |  |  |  | Cl Max: | 1.6843 | at alpha= | 19 | deg
XFOIL ncrit=9 |  |  |  | L/D Max: | 123.682 | at alpha= | 8 | deg
Re: | 16000000 |  |  | Cd Min: | 0.05283 | at alpha= | 20 | deg
Mach: | 0 |  |  | Cl=0 at alpha= | -0.56749 | deg
|  |  |  | @ Cl=0.1, Cd= | 0.0046414
|  |  |  | @ Cl=0.4, Cd= | 0.0044799
|  |  |  | @ Cl=0.6, Cd= | 0.0053199
alpha (deg) | Cl | Cd | Cm | Cl/Cd
-19 | -1.5681 | 0.04105 | -0.0457 | -38.1998
-18.5 | -1.5991 | 0.03402 | -0.045 | -47.0047
-18 | -1.6073 | 0.03036 | -0.0409 | -52.9414
-17.5 | -1.6158 | 0.02724 | -0.0343 | -59.3172
-17 | -1.6112 | 0.02516 | -0.0278 | -64.0382
-16.5 | -1.5889 | 0.02312 | -0.0239 | -68.724
-16 | -1.56 | 0.02143 | -0.0207 | -72.7951
-15.5 | -1.5248 | 0.02015 | -0.0182 | -75.6725
-15 | -1.4885 | 0.01883 | -0.0157 | -79.0494
-14.5 | -1.4516 | 0.01744 | -0.0133 | -83.2339
-14 | -1.4092 | 0.01656 | -0.0115 | -85.0966
-13.5 | -1.3681 | 0.01547 | -0.0094 | -88.4357
-13 | -1.3252 | 0.01457 | -0.0075 | -90.954
-12.5 | -1.2829 | 0.01369 | -0.0054 | -93.7107
-12 | -1.2347 | 0.01301 | -0.0044 | -94.9039
-11.5 | -1.1819 | 0.01183 | -0.0046 | -99.907
-10.5 | -1.0756 | 0.01057 | -0.0045 | -101.7597
-10 | -1.0113 | 0.00977 | -0.007 | -103.5107
-9.5 | -0.9093 | 0.00961 | -0.0181 | -94.6202
-9 | -0.8724 | 0.00872 | -0.0142 | -100.0459
-8.5 | -0.8242 | 0.0084 | -0.0128 | -98.119
-8 | -0.7759 | 0.00791 | -0.0114 | -98.091
-7.5 | -0.7265 | 0.0075 | -0.0101 | -96.8667
-7 | -0.6764 | 0.00712 | -0.009 | -95
-6.5 | -0.6256 | 0.00679 | -0.008 | -92.1355
-6 | -0.5743 | 0.00648 | -0.0071 | -88.6265
-5.5 | -0.5227 | 0.00616 | -0.0062 | -84.8539
-5 | -0.4707 | 0.00594 | -0.0055 | -79.2424
-4.5 | -0.418 | 0.00579 | -0.0048 | -72.1934
-4 | -0.3651 | 0.0056 | -0.0042 | -65.1964
-3.5 | -0.3119 | 0.00547 | -0.0037 | -57.0201
-3 | -0.2585 | 0.00535 | -0.0032 | -48.3178
-2.5 | -0.2052 | 0.00523 | -0.0027 | -39.2352
-2 | -0.152 | 0.00511 | -0.0022 | -29.7456
-1.5 | -0.0986 | 0.00501 | -0.0017 | -19.6806
-1 | -0.0455 | 0.00492 | -0.0012 | -9.248
-0.5 | 0.0071 | 0.00478 | -0.0006 | 1.4854
0 | 0.0602 | 0.00471 | -0.0001 | 12.7813
0.5 | 0.1124 | 0.00462 | 0.0006 | 24.329
1.5 | 0.2152 | 0.00445 | 0.0022 | 48.3596
2 | 0.2649 | 0.00439 | 0.0033 | 60.3417
2.5 | 0.3122 | 0.00431 | 0.0049 | 72.4362
3 | 0.359 | 0.00435 | 0.0067 | 82.5287
3.5 | 0.4032 | 0.00449 | 0.0089 | 89.7996
4 | 0.4463 | 0.00472 | 0.0115 | 94.5551
4.5 | 0.49 | 0.00483 | 0.0142 | 101.4493
5 | 0.5533 | 0.0051 | 0.0121 | 108.4902
5.5 | 0.6149 | 0.00539 | 0.0104 | 114.0816
6 | 0.6809 | 0.00572 | 0.0076 | 119.0385
6.5 | 0.7425 | 0.00604 | 0.0059 | 122.9305
8 | 0.9103 | 0.00736 | 0.0044 | 123.6821
8.5 | 0.9522 | 0.00787 | 0.0071 | 120.9911
9 | 1.0083 | 0.00856 | 0.0063 | 117.7921
9.5 | 1.0652 | 0.00901 | 0.0053 | 118.2242
10 | 1.1183 | 0.00998 | 0.0049 | 112.0541
10.5 | 1.1732 | 0.01051 | 0.0042 | 111.627
11 | 1.2288 | 0.01085 | 0.0034 | 113.2535
11.5 | 1.2825 | 0.01142 | 0.0028 | 112.303
12 | 1.3331 | 0.0123 | 0.0027 | 108.3821
12.5 | 1.3819 | 0.01326 | 0.0028 | 104.2157
13 | 1.4331 | 0.01383 | 0.0025 | 103.6226
13.5 | 1.4825 | 0.01456 | 0.0025 | 101.8201
14 | 1.5302 | 0.0154 | 0.0026 | 99.3636
14.5 | 1.572 | 0.01626 | 0.0038 | 96.679
15 | 1.6001 | 0.01725 | 0.0078 | 92.7594
15.5 | 1.6237 | 0.01836 | 0.0123 | 88.4368
16 | 1.6339 | 0.01922 | 0.0194 | 85.0104
16.5 | 1.652 | 0.02058 | 0.0235 | 80.2721
17 | 1.6588 | 0.02305 | 0.0275 | 71.9653
17.5 | 1.6641 | 0.02618 | 0.0301 | 63.5638
18 | 1.6835 | 0.02855 | 0.0311 | 58.9667
18.5 | 1.6795 | 0.03349 | 0.0316 | 50.1493
19 | 1.6843 | 0.038 | 0.0311 | 44.3237
19.5 | 1.6707 | 0.04499 | 0.0294 | 37.1349
20 | 1.6545 | 0.05283 | 0.0267 | 31.3174

## 131. Re 16M Mach 0.10 (1)
BIGFOIL.COM POLAR EXPORT
TsAGI B 8.5% thick
TsAGI B 8.5% thick |  |  |  | Cl Max: | 0.794 | at alpha= | 8 | deg
JavaFoil+Calcfoil stall+Eppler ext transition |  |  |  | L/D Max: | 79.927 | at alpha= | 7.5 | deg
Re: | 16000000 |  |  | Cd Min: | 0.00897 | at alpha= | 5 | deg
Mach: | 0.1 |  |  | Cl=0 at alpha= | -0.34746 | deg
|  |  |  | @ Cl=0.1, Cd= | 0.01047
|  |  |  | @ Cl=0.4, Cd= | 0.0097597
|  |  |  | @ Cl=0.6, Cd= | 0.01783
alpha (deg) | Cl | Cd | Cm | Cl/Cd
-12.5 | -0.265 | 0.07985 | 0.008 | -3.321
-12 | -0.289 | 0.07566 | 0.008 | -3.82
-11.5 | -0.314 | 0.07152 | 0.007 | -4.39
-11 | -0.34 | 0.0674 | 0.007 | -5.042
-10.5 | -0.366 | 0.06338 | 0.007 | -5.775
-10 | -0.392 | 0.05975 | 0.007 | -6.555
-9.5 | -0.419 | 0.05368 | 0.008 | -7.797
-9 | -0.444 | 0.04802 | 0.008 | -9.242
-8.5 | -0.561 | 0.01006 | 0.012 | -55.728
-8 | -0.578 | 0.01169 | 0.011 | -49.445
-7.5 | -0.588 | 0.01226 | 0.011 | -47.932
-7 | -0.586 | 0.01183 | 0.01 | -49.552
-6.5 | -0.575 | 0.01144 | 0.01 | -50.316
-6 | -0.557 | 0.01111 | 0.01 | -50.096
-5.5 | -0.53 | 0.01077 | 0.009 | -49.232
-5 | -0.496 | 0.01179 | 0.009 | -42.091
-4.5 | -0.456 | 0.01147 | 0.008 | -39.775
-4 | -0.41 | 0.01107 | 0.008 | -37.089
-3.5 | -0.36 | 0.01086 | 0.007 | -33.189
-3 | -0.307 | 0.01224 | 0.007 | -25.062
-2.5 | -0.251 | 0.01191 | 0.007 | -21.076
-2 | -0.194 | 0.01173 | 0.006 | -16.514
-1.5 | -0.136 | 0.01139 | 0.006 | -11.909
-1 | -0.077 | 0.01091 | 0.005 | -7.067
-0.5 | -0.018 | 0.01066 | 0.005 | -1.716
0 | 0.041 | 0.01056 | 0.004 | 3.846
0.5 | 0.1 | 0.01047 | 0.004 | 9.51
1 | 0.158 | 0.01032 | 0.003 | 15.343
1.5 | 0.217 | 0.01008 | 0.003 | 21.545
2 | 0.276 | 0.00993 | 0.002 | 27.793
2.5 | 0.335 | 0.00978 | 0.002 | 34.236
3 | 0.393 | 0.00975 | 0.001 | 40.321
3.5 | 0.451 | 0.00983 | 0 | 45.898
4 | 0.508 | 0.01018 | 0 | 49.932
4.5 | 0.564 | 0.00949 | -0.001 | 59.38
5 | 0.616 | 0.00897 | -0.001 | 68.641
5.5 | 0.665 | 0.00922 | -0.002 | 72.108
6 | 0.708 | 0.00959 | -0.002 | 73.841
6.5 | 0.744 | 0.00991 | -0.003 | 75.039
7 | 0.77 | 0.01034 | -0.003 | 74.506
7.5 | 0.788 | 0.00986 | -0.004 | 79.927
8 | 0.794 | 0.01036 | -0.005 | 76.706
8.5 | 0.791 | 0.01083 | -0.005 | 72.987
9 | 0.777 | 0.01066 | -0.006 | 72.864
9.5 | 0.754 | 0.01056 | -0.006 | 71.404
10 | 0.723 | 0.0106 | -0.007 | 68.168
10.5 | 0.686 | 0.01077 | -0.007 | 63.679
11 | 0.644 | 0.01143 | -0.008 | 56.352
11.5 | 0.599 | 0.01219 | -0.008 | 49.106
12 | 0.551 | 0.01324 | -0.009 | 41.579
12.5 | 0.502 | 0.01485 | -0.009 | 33.8
13 | 0.453 | 0.01783 | -0.01 | 25.42

## 132. Re 16M Mach 0.10 (2)
BIGFOIL.COM POLAR EXPORT
TsAGI B 8.5% thick
TsAGI B 8.5% thick |  |  |  | Cl Max: | 1.6423 | at alpha= | 18 | deg
XFOIL ncrit=9 |  |  |  | L/D Max: | 124.343 | at alpha= | 7.5 | deg
Re: | 16000000 |  |  | Cd Min: | 0.07349 | at alpha= | 20 | deg
Mach: | 0.1 |  |  | Cl=0 at alpha= | -0.56913 | deg
|  |  |  | @ Cl=0.1, Cd= | 0.0046427
|  |  |  | @ Cl=0.4, Cd= | 0.0044732
|  |  |  | @ Cl=0.6, Cd= | 0.0053175
alpha (deg) | Cl | Cd | Cm | Cl/Cd
-17.5 | -1.4708 | 0.0404 | -0.0473 | -36.4059
-17 | -1.5059 | 0.03364 | -0.045 | -44.7652
-16.5 | -1.5258 | 0.0295 | -0.0382 | -51.722
-16 | -1.5298 | 0.0265 | -0.0308 | -57.7283
-15.5 | -1.5082 | 0.02418 | -0.0266 | -62.3739
-15 | -1.4799 | 0.02213 | -0.023 | -66.873
-14.5 | -1.4495 | 0.02005 | -0.0194 | -72.2943
-14 | -1.4084 | 0.01893 | -0.0171 | -74.4004
-13.5 | -1.3703 | 0.0174 | -0.0144 | -78.7529
-13 | -1.3286 | 0.01621 | -0.012 | -81.9618
-12.5 | -1.2864 | 0.01508 | -0.0095 | -85.305
-12 | -1.2421 | 0.01427 | -0.0073 | -87.0427
-11.5 | -1.1905 | 0.01273 | -0.007 | -93.5192
-11 | -1.1314 | 0.01217 | -0.0079 | -92.9663
-10.5 | -1.0728 | 0.01122 | -0.0088 | -95.615
-10 | -1.0198 | 0.01033 | -0.0083 | -98.7222
-9.5 | -0.9116 | 0.01023 | -0.0203 | -89.1105
-9 | -0.8771 | 0.00908 | -0.0157 | -96.5969
-8.5 | -0.8285 | 0.00873 | -0.0141 | -94.9026
-8 | -0.7802 | 0.00815 | -0.0125 | -95.7301
-7.5 | -0.7307 | 0.00768 | -0.011 | -95.1432
-7 | -0.6803 | 0.00724 | -0.0098 | -93.9641
-6.5 | -0.6293 | 0.00687 | -0.0086 | -91.6012
-6 | -0.5777 | 0.00654 | -0.0076 | -88.3333
-5.5 | -0.5253 | 0.00625 | -0.0067 | -84.048
-5 | -0.4735 | 0.00596 | -0.0058 | -79.4463
-4.5 | -0.4203 | 0.00581 | -0.0051 | -72.3408
-4 | -0.3671 | 0.00561 | -0.0044 | -65.4367
-3.5 | -0.3134 | 0.00548 | -0.0039 | -57.1898
-3 | -0.2598 | 0.00535 | -0.0034 | -48.5607
-2.5 | -0.2062 | 0.00523 | -0.0028 | -39.4264
-2 | -0.1526 | 0.00512 | -0.0023 | -29.8047
-1.5 | -0.0989 | 0.00501 | -0.0018 | -19.7405
-1 | -0.0455 | 0.00492 | -0.0013 | -9.248
-0.5 | 0.0073 | 0.00478 | -0.0006 | 1.5272
0 | 0.0608 | 0.00471 | -0.0001 | 12.9087
0.5 | 0.1132 | 0.00462 | 0.0006 | 24.5022
1.5 | 0.2165 | 0.00445 | 0.0022 | 48.6517
2 | 0.2665 | 0.00439 | 0.0033 | 60.7062
2.5 | 0.314 | 0.0043 | 0.005 | 73.0233
3 | 0.361 | 0.00435 | 0.0067 | 82.9885
3.5 | 0.4053 | 0.00449 | 0.0091 | 90.2673
4 | 0.4485 | 0.00472 | 0.0117 | 95.0212
4.5 | 0.4924 | 0.00483 | 0.0144 | 101.9462
5 | 0.5574 | 0.00511 | 0.0121 | 109.0802
5.5 | 0.619 | 0.00541 | 0.0105 | 114.4177
6 | 0.6852 | 0.00575 | 0.0078 | 119.1652
6.5 | 0.7472 | 0.00607 | 0.0061 | 123.0972
7 | 0.8062 | 0.0065 | 0.0051 | 124.0308
7.5 | 0.8617 | 0.00693 | 0.0049 | 124.3434
8 | 0.916 | 0.00745 | 0.0049 | 122.953
8.5 | 0.9584 | 0.008 | 0.0077 | 119.8
9 | 1.0148 | 0.00876 | 0.007 | 115.8447
9.5 | 1.0722 | 0.00923 | 0.0061 | 116.1647
10 | 1.1254 | 0.01029 | 0.0059 | 109.3683
10.5 | 1.1806 | 0.01088 | 0.0053 | 108.511
11 | 1.2371 | 0.01122 | 0.0046 | 110.2585
11.5 | 1.2911 | 0.01185 | 0.0042 | 108.9536
12 | 1.3417 | 0.01284 | 0.0043 | 104.4938
12.5 | 1.3903 | 0.01393 | 0.0047 | 99.8062
13 | 1.4419 | 0.01456 | 0.0046 | 99.0316
13.5 | 1.4912 | 0.0154 | 0.0048 | 96.8312
14 | 1.5385 | 0.01638 | 0.0053 | 93.9255
14.5 | 1.5706 | 0.01732 | 0.0088 | 90.6813
15 | 1.5964 | 0.01856 | 0.0132 | 86.0129
15.5 | 1.5986 | 0.01971 | 0.0219 | 81.106
16 | 1.6183 | 0.02103 | 0.0261 | 76.952
16.5 | 1.6337 | 0.02301 | 0.0295 | 70.9996
17 | 1.6345 | 0.02658 | 0.0325 | 61.4936
17.5 | 1.63 | 0.03137 | 0.0338 | 51.9605
18 | 1.6423 | 0.03505 | 0.0338 | 46.8559
18.5 | 1.6273 | 0.04211 | 0.0324 | 38.644
19 | 1.6112 | 0.04989 | 0.0299 | 32.295
19.5 | 1.5827 | 0.06004 | 0.0257 | 26.3608
20 | 1.5373 | 0.07349 | 0.0192 | 20.9185

## 133. Re 16M Mach 0.25 (1)
BIGFOIL.COM POLAR EXPORT
TsAGI B 8.5% thick
TsAGI B 8.5% thick |  |  |  | Cl Max: | 0.77 | at alpha= | 7.5 | deg
JavaFoil+Calcfoil stall+Eppler ext transition |  |  |  | L/D Max: | 77.386 | at alpha= | 7 | deg
Re: | 16000000 |  |  | Cd Min: | 0.0087 | at alpha= | 3.5 | deg
Mach: | 0.25 |  |  | Cl=0 at alpha= | -0.34426 | deg
|  |  |  | @ Cl=0.1, Cd= | 0.02471
|  |  |  | @ Cl=0.4, Cd= | 0.02471
|  |  |  | @ Cl=0.6, Cd= | 0.02471
alpha (deg) | Cl | Cd | Cm | Cl/Cd
-11.5 | -0.063 | 0.07359 | 0.008 | -0.86
-11 | -0.061 | 0.0691 | 0.007 | -0.876
-10.5 | -0.058 | 0.06474 | 0.007 | -0.893
-10 | -0.126 | 0.06214 | 0.007 | -2.031
-9.5 | -0.206 | 0.05909 | 0.007 | -3.478
-9 | -0.269 | 0.05525 | 0.007 | -4.867
-8.5 | -0.326 | 0.05032 | 0.007 | -6.469
-8 | -0.376 | 0.04439 | 0.007 | -8.472
-7.5 | -0.503 | 0.01058 | 0.011 | -47.498
-7 | -0.53 | 0.01232 | 0.011 | -42.993
-6.5 | -0.541 | 0.01201 | 0.01 | -45.056
-6 | -0.539 | 0.01148 | 0.01 | -46.95
-5.5 | -0.524 | 0.01128 | 0.009 | -46.439
-5 | -0.498 | 0.01082 | 0.009 | -45.998
-4.5 | -0.462 | 0.01183 | 0.009 | -39.031
-4 | -0.418 | 0.01149 | 0.008 | -36.386
-3.5 | -0.369 | 0.01112 | 0.008 | -33.151
-3 | -0.314 | 0.01088 | 0.007 | -28.9
-2.5 | -0.258 | 0.01221 | 0.007 | -21.085
-2 | -0.199 | 0.01204 | 0.006 | -16.519
-1.5 | -0.139 | 0.01169 | 0.006 | -11.927
-1 | -0.079 | 0.01117 | 0.005 | -7.091
-0.5 | -0.019 | 0.01091 | 0.005 | -1.722
0 | 0.042 | 0.01081 | 0.004 | 3.862
0.5 | 0.102 | 0.01054 | 0.004 | 9.699
1 | 0.163 | 0.01055 | 0.003 | 15.434
1.5 | 0.223 | 0.0103 | 0.003 | 21.664
2 | 0.284 | 0.01014 | 0.002 | 27.973
2.5 | 0.344 | 0.00997 | 0.002 | 34.488
3 | 0.404 | 0.00995 | 0.001 | 40.625
3.5 | 0.464 | 0.0087 | 0 | 53.257
4 | 0.522 | 0.00905 | 0 | 57.66
4.5 | 0.578 | 0.00986 | -0.001 | 58.674
5 | 0.631 | 0.00914 | -0.001 | 69.065
5.5 | 0.68 | 0.0095 | -0.002 | 71.551
6 | 0.721 | 0.00983 | -0.002 | 73.328
6.5 | 0.751 | 0.01035 | -0.003 | 72.562
7 | 0.768 | 0.00993 | -0.003 | 77.386
7.5 | 0.77 | 0.01033 | -0.004 | 74.563
8 | 0.756 | 0.01081 | -0.005 | 69.892
8.5 | 0.723 | 0.01069 | -0.005 | 67.615
9 | 0.672 | 0.0107 | -0.006 | 62.857
9.5 | 0.606 | 0.01079 | -0.006 | 56.153
10 | 0.525 | 0.0106 | -0.007 | 49.538
10.5 | 0.434 | 0.0118 | -0.008 | 36.746
11 | 0.332 | 0.01266 | -0.008 | 26.222
11.5 | 0.213 | 0.01419 | -0.009 | 15.038
12 | 0.083 | 0.01648 | -0.009 | 5.055
12.5 | 0.084 | 0.02471 | -0.009 | 3.38

## 134. Re 16M Mach 0.25 (2)
BIGFOIL.COM POLAR EXPORT
TsAGI B 8.5% thick
TsAGI B 8.5% thick |  |  |  | Cl Max: | 1.2884 | at alpha= | 11.5 | deg
XFOIL ncrit=9 |  |  |  | L/D Max: | 123.235 | at alpha= | 7 | deg
Re: | 16000000 |  |  | Cd Min: | 0.12643 | at alpha= | 16.5 | deg
Mach: | 0.25 |  |  | Cl=0 at alpha= | -99 | deg
|  |  |  | @ Cl=0.1, Cd= | 0.0046527
|  |  |  | @ Cl=0.4, Cd= | 0.004428
|  |  |  | @ Cl=0.6, Cd= | 0.0053102
alpha (deg) | Cl | Cd | Cm | Cl/Cd
0 | 0.0638 | 0.00472 | -0.0003 | 13.5169
0.5 | 0.1176 | 0.00462 | 0.0004 | 25.4545
1.5 | 0.2237 | 0.00444 | 0.0022 | 50.3829
2 | 0.2751 | 0.00437 | 0.0035 | 62.9519
2.5 | 0.3235 | 0.00428 | 0.0053 | 75.5841
3 | 0.3717 | 0.00434 | 0.0073 | 85.6452
3.5 | 0.4167 | 0.00448 | 0.0099 | 93.0134
4 | 0.4607 | 0.00473 | 0.0129 | 97.3996
4.5 | 0.5066 | 0.00488 | 0.0156 | 103.8115
5 | 0.5795 | 0.0052 | 0.0121 | 111.4423
5.5 | 0.6409 | 0.00553 | 0.0112 | 115.8951
6 | 0.7086 | 0.00589 | 0.009 | 120.3056
6.5 | 0.7727 | 0.00633 | 0.0077 | 122.0695
7 | 0.8343 | 0.00677 | 0.007 | 123.2349
7.5 | 0.8913 | 0.0074 | 0.0074 | 120.4459
8 | 0.9457 | 0.00824 | 0.0083 | 114.7694
8.5 | 0.9908 | 0.00916 | 0.0113 | 108.1659
9 | 1.0472 | 0.01046 | 0.0116 | 100.1147
9.5 | 1.1054 | 0.01139 | 0.0116 | 97.05
10 | 1.1548 | 0.01347 | 0.0129 | 85.7313
10.5 | 1.2056 | 0.01522 | 0.0139 | 79.2116
11 | 1.2564 | 0.01681 | 0.0149 | 74.7412
11.5 | 1.2884 | 0.02039 | 0.0177 | 63.1878
12 | 1.2688 | 0.0254 | 0.0274 | 49.9528
12.5 | 1.2101 | 0.03238 | 0.0361 | 37.3718
13 | 1.1967 | 0.03804 | 0.0372 | 31.459
13.5 | 1.1783 | 0.04607 | 0.0345 | 25.5763
14 | 1.1373 | 0.05893 | 0.0272 | 19.2992
14.5 | 1.12 | 0.06972 | 0.0207 | 16.0643
15 | 1.081 | 0.0855 | 0.0112 | 12.6433
15.5 | 1.0469 | 0.10137 | 0.0026 | 10.3275
16 | 1.0378 | 0.11231 | -0.0023 | 9.2405
16.5 | 1.0121 | 0.12643 | -0.0087 | 8.0052

## 135. Re 16M Mach 0.50 (1)
BIGFOIL.COM POLAR EXPORT
TsAGI B 8.5% thick
TsAGI B 8.5% thick |  |  |  | Cl Max: | 1.08 | at alpha= | 20 | deg
JavaFoil+Calcfoil stall+Eppler ext transition |  |  |  | L/D Max: | 71.711 | at alpha= | 5 | deg
Re: | 16000000 |  |  | Cd Min: | 0.00855 | at alpha= | 3 | deg
Mach: | 0.5 |  |  | Cl=0 at alpha= | -0.34559 | deg
|  |  |  | @ Cl=0.1, Cd= | 0.0091492
|  |  |  | @ Cl=0.4, Cd= | 0.0086566
|  |  |  | @ Cl=0.6, Cd= | 0.0093577
alpha (deg) | Cl | Cd | Cm | Cl/Cd
-20 | -1.044 | 0.15459 | 0.013 | -6.754
-19.5 | -1.013 | 0.16938 | 0.012 | -5.98
-19 | -0.99 | 0.1497 | 0.012 | -6.612
-18.5 | -0.968 | 0.13292 | 0.013 | -7.279
-18 | -0.936 | 0.14283 | 0.012 | -6.55
-17.5 | -0.914 | 0.12485 | 0.012 | -7.319
-17 | -0.892 | 0.11196 | 0.012 | -7.971
-16.5 | -0.859 | 0.11916 | 0.011 | -7.208
-16 | -0.842 | 0.09923 | 0.012 | -8.488
-15.5 | -0.828 | 0.08355 | 0.013 | -9.905
-15 | -0.789 | 0.09087 | 0.012 | -8.679
-14.5 | -0.788 | 0.06582 | 0.014 | -11.965
-14 | -0.732 | 0.08727 | 0.011 | -8.385
-13.5 | -0.724 | 0.06675 | 0.012 | -10.854
-13 | -0.806 | 0.01623 | 0.016 | -49.676
-12.5 | -0.654 | 0.07412 | 0.01 | -8.829
-12 | -0.692 | 0.03027 | 0.014 | -22.872
-11.5 | -0.603 | 0.06635 | 0.01 | -9.082
-11 | -0.6 | 0.04568 | 0.012 | -13.127
-10.5 | -0.554 | 0.05663 | 0.01 | -9.775
-10 | -0.529 | 0.05151 | 0.01 | -10.274
-9.5 | -0.604 | 0.01142 | 0.014 | -52.836
-9 | -0.483 | 0.04125 | 0.01 | -11.704
-8.5 | -0.539 | 0.01207 | 0.013 | -44.654
-8 | -0.504 | 0.01123 | 0.013 | -44.919
-7.5 | -0.474 | 0.01204 | 0.012 | -39.343
-7 | -0.441 | 0.01187 | 0.012 | -37.127
-6.5 | -0.408 | 0.01105 | 0.012 | -36.882
-6 | -0.375 | 0.01189 | 0.011 | -31.528
-5.5 | -0.342 | 0.01168 | 0.011 | -29.276
-5 | -0.309 | 0.01236 | 0.01 | -24.981
-4.5 | -0.276 | 0.01204 | 0.01 | -22.905
-4 | -0.425 | 0.01167 | 0.009 | -36.412
-3.5 | -0.397 | 0.01118 | 0.009 | -35.506
-3 | -0.345 | 0.01085 | 0.008 | -31.831
-2.5 | -0.286 | 0.01064 | 0.007 | -26.835
-2 | -0.222 | 0.01158 | 0.007 | -19.145
-1.5 | -0.156 | 0.01124 | 0.006 | -13.836
-1 | -0.088 | 0.01094 | 0.006 | -8.086
-0.5 | -0.021 | 0.01069 | 0.005 | -1.964
0 | 0.047 | 0.00926 | 0.005 | 5.04
0.5 | 0.114 | 0.00912 | 0.004 | 12.538
1 | 0.182 | 0.00903 | 0.004 | 20.147
1.5 | 0.249 | 0.00889 | 0.003 | 28.063
2 | 0.317 | 0.00965 | 0.002 | 32.843
2.5 | 0.384 | 0.00869 | 0.002 | 44.213
3 | 0.451 | 0.00855 | 0.001 | 52.812
3.5 | 0.517 | 0.00871 | 0.001 | 59.414
4 | 0.581 | 0.00906 | 0 | 64.139
4.5 | 0.641 | 0.01 | -0.001 | 64.101
5 | 0.692 | 0.00965 | -0.001 | 71.711
5.5 | 0.726 | 0.01017 | -0.002 | 71.405
6 | 0.712 | 0.01076 | -0.003 | 66.158
6.5 | 0.454 | 0.0106 | -0.003 | 42.799
7 | 0.486 | 0.0105 | -0.004 | 46.336
7.5 | 0.519 | 0.01043 | -0.005 | 49.752
8 | 0.551 | 0.01045 | -0.005 | 52.725
8.5 | 0.583 | 0.01139 | -0.006 | 51.183
9 | 0.615 | 0.01186 | -0.006 | 51.832
9.5 | 0.642 | 0.01305 | -0.007 | 49.217
10 | 0.672 | 0.01368 | -0.008 | 49.144
10.5 | 0.703 | 0.01389 | -0.008 | 50.629
11 | 0.721 | 0.01701 | -0.009 | 42.411
11.5 | 0.756 | 0.01667 | -0.009 | 45.316
12 | 0.762 | 0.02373 | -0.01 | 32.118
12.5 | 0.803 | 0.02143 | -0.011 | 37.454
13 | 0.793 | 0.03718 | -0.01 | 21.326
13.5 | 0.851 | 0.02679 | -0.012 | 31.752
14 | 0.859 | 0.03678 | -0.012 | 23.344
14.5 | 0.896 | 0.03409 | -0.013 | 26.296
15 | 0.924 | 0.03616 | -0.013 | 25.547
15.5 | 0.91 | 0.06054 | -0.013 | 15.038
16 | 0.94 | 0.06191 | -0.013 | 15.187
16.5 | 0.916 | 0.10366 | -0.012 | 8.839
17 | 0.945 | 0.10716 | -0.012 | 8.817
17.5 | 0.954 | 0.13157 | -0.011 | 7.253
18 | 0.99 | 0.12585 | -0.013 | 7.863
18.5 | 1.006 | 0.14628 | -0.012 | 6.875
19 | 1.028 | 0.16366 | -0.012 | 6.281
19.5 | 1.057 | 0.16176 | -0.013 | 6.536
20 | 1.08 | 0.1816 | -0.013 | 5.949

## 136. Re 16M Mach 0.50 (2)
BIGFOIL.COM POLAR EXPORT
TsAGI B 8.5% thick
TsAGI B 8.5% thick |  |  |  | Cl Max: | 0.9443 | at alpha= | 8 | deg
XFOIL ncrit=9 |  |  |  | L/D Max: | 124.436 | at alpha= | 6 | deg
Re: | 16000000 |  |  | Cd Min: | 0.14177 | at alpha= | 13 | deg
Mach: | 0.5 |  |  | Cl=0 at alpha= | -99 | deg
|  |  |  | @ Cl=0.1, Cd= | 0.0047319
|  |  |  | @ Cl=0.4, Cd= | 0.0042658
|  |  |  | @ Cl=0.6, Cd= | 0.0052818
alpha (deg) | Cl | Cd | Cm | Cl/Cd
0 | 0.0776 | 0.00478 | -0.0012 | 16.2343
0.5 | 0.1381 | 0.00465 | -0.0002 | 29.6989
1 | 0.1976 | 0.00454 | 0.0011 | 43.5242
1.5 | 0.2561 | 0.00441 | 0.0025 | 58.0726
2 | 0.3135 | 0.00431 | 0.0042 | 72.7378
2.5 | 0.3662 | 0.00417 | 0.007 | 87.8177
3 | 0.4191 | 0.00432 | 0.0099 | 97.0139
3.5 | 0.4671 | 0.0045 | 0.014 | 103.8
4 | 0.5111 | 0.00478 | 0.0192 | 106.9247
4.5 | 0.5859 | 0.00521 | 0.0179 | 112.4568
5 | 0.6743 | 0.00566 | 0.014 | 119.1343
5.5 | 0.744 | 0.00605 | 0.0148 | 122.9752
6 | 0.8163 | 0.00656 | 0.0156 | 124.436
6.5 | 0.8859 | 0.00799 | 0.0176 | 110.8761
7 | 0.9235 | 0.01197 | 0.0245 | 77.1512
7.5 | 0.9413 | 0.01856 | 0.032 | 50.7166
8 | 0.9443 | 0.02692 | 0.0362 | 35.078
9 | 0.8859 | 0.04336 | 0.0355 | 20.4313
9.5 | 0.8552 | 0.05417 | 0.029 | 15.7873
10 | 0.8233 | 0.06762 | 0.0195 | 12.1754
10.5 | 0.8012 | 0.08114 | 0.0113 | 9.8743
11 | 0.7856 | 0.09423 | 0.0056 | 8.337
11.5 | 0.7702 | 0.10636 | 0.0003 | 7.2414
12 | 0.7553 | 0.11883 | -0.005 | 6.3561
12.5 | 0.7431 | 0.13123 | -0.0099 | 5.6626
13 | 0.7429 | 0.14177 | -0.0142 | 5.2402

## 137. Re 18M Mach 0.00 (1)
BIGFOIL.COM POLAR EXPORT
TsAGI B 8.5% thick
TsAGI B 8.5% thick |  |  |  | Cl Max: | 0.799 | at alpha= | 8 | deg
JavaFoil+Calcfoil stall+Eppler ext transition |  |  |  | L/D Max: | 78.528 | at alpha= | 8 | deg
Re: | 18000000 |  |  | Cd Min: | 0.00915 | at alpha= | 5.5 | deg
Mach: | 0 |  |  | Cl=0 at alpha= | -0.34483 | deg
|  |  |  | @ Cl=0.1, Cd= | 0.010418
|  |  |  | @ Cl=0.4, Cd= | 0.0099693
|  |  |  | @ Cl=0.6, Cd= | 0.01601
alpha (deg) | Cl | Cd | Cm | Cl/Cd
-12.5 | -0.305 | 0.07847 | 0.008 | -3.885
-12 | -0.327 | 0.07438 | 0.008 | -4.392
-11.5 | -0.35 | 0.07005 | 0.008 | -4.99
-11 | -0.373 | 0.06631 | 0.008 | -5.619
-10.5 | -0.396 | 0.0617 | 0.008 | -6.422
-10 | -0.42 | 0.05666 | 0.008 | -7.413
-9.5 | -0.445 | 0.05022 | 0.008 | -8.852
-9 | -0.483 | 0.03401 | 0.009 | -14.202
-8.5 | -0.579 | 0.01066 | 0.012 | -54.363
-8 | -0.592 | 0.01149 | 0.011 | -51.51
-7.5 | -0.597 | 0.01196 | 0.011 | -49.943
-7 | -0.593 | 0.01168 | 0.01 | -50.73
-6.5 | -0.579 | 0.01126 | 0.01 | -51.422
-6 | -0.558 | 0.01092 | 0.01 | -51.164
-5.5 | -0.53 | 0.01068 | 0.009 | -49.65
-5 | -0.496 | 0.01155 | 0.009 | -42.907
-4.5 | -0.455 | 0.01113 | 0.008 | -40.879
-4 | -0.409 | 0.01093 | 0.008 | -37.413
-3.5 | -0.359 | 0.01244 | 0.007 | -28.84
-3 | -0.305 | 0.01204 | 0.007 | -25.362
-2.5 | -0.25 | 0.01172 | 0.006 | -21.31
-2 | -0.193 | 0.01157 | 0.006 | -16.669
-1.5 | -0.135 | 0.01125 | 0.006 | -11.996
-1 | -0.077 | 0.0108 | 0.005 | -7.106
-0.5 | -0.018 | 0.01057 | 0.005 | -1.722
0 | 0.04 | 0.0105 | 0.004 | 3.852
0.5 | 0.099 | 0.01042 | 0.004 | 9.501
1 | 0.158 | 0.01031 | 0.003 | 15.281
1.5 | 0.216 | 0.01012 | 0.003 | 21.355
2 | 0.275 | 0.01004 | 0.002 | 27.364
2.5 | 0.333 | 0.00995 | 0.002 | 33.466
3 | 0.391 | 0.00996 | 0.001 | 39.271
3.5 | 0.449 | 0.01002 | 0 | 44.833
4 | 0.506 | 0.0105 | 0 | 48.171
4.5 | 0.561 | 0.00964 | -0.001 | 58.202
5 | 0.613 | 0.00985 | -0.001 | 62.267
5.5 | 0.662 | 0.00915 | -0.002 | 72.361
6 | 0.706 | 0.00948 | -0.002 | 74.476
6.5 | 0.742 | 0.00973 | -0.003 | 76.273
7 | 0.77 | 0.01019 | -0.003 | 75.591
7.5 | 0.789 | 0.01044 | -0.004 | 75.572
8 | 0.799 | 0.01017 | -0.005 | 78.528
8.5 | 0.798 | 0.01064 | -0.005 | 75.047
9 | 0.789 | 0.01039 | -0.006 | 75.893
9.5 | 0.771 | 0.01091 | -0.006 | 70.612
10 | 0.745 | 0.01082 | -0.007 | 68.884
10.5 | 0.714 | 0.01087 | -0.007 | 65.66
11 | 0.678 | 0.01061 | -0.008 | 63.865
11.5 | 0.638 | 0.01172 | -0.008 | 54.465
12 | 0.597 | 0.01246 | -0.009 | 47.894
12.5 | 0.553 | 0.01364 | -0.009 | 40.54
13 | 0.507 | 0.01601 | -0.01 | 31.673

## 138. Re 18M Mach 0.00 (2)
BIGFOIL.COM POLAR EXPORT
TsAGI B 8.5% thick
TsAGI B 8.5% thick |  |  |  | Cl Max: | 1.7065 | at alpha= | 19 | deg
XFOIL ncrit=9 |  |  |  | L/D Max: | 128.336 | at alpha= | 7.5 | deg
Re: | 18000000 |  |  | Cd Min: | 0.04965 | at alpha= | 20 | deg
Mach: | 0 |  |  | Cl=0 at alpha= | -0.56321 | deg
|  |  |  | @ Cl=0.1, Cd= | 0.0046464
|  |  |  | @ Cl=0.4, Cd= | 0.0046025
|  |  |  | @ Cl=0.6, Cd= | 0.0052203
alpha (deg) | Cl | Cd | Cm | Cl/Cd
-19.5 | -1.5508 | 0.04944 | -0.0408 | -31.3673
-19 | -1.6041 | 0.03734 | -0.0464 | -42.9593
-18.5 | -1.6301 | 0.03166 | -0.0434 | -51.4877
-18 | -1.641 | 0.02819 | -0.0378 | -58.2121
-17.5 | -1.6413 | 0.02582 | -0.0312 | -63.567
-17 | -1.6278 | 0.02383 | -0.0259 | -68.3089
-16.5 | -1.6028 | 0.02196 | -0.0222 | -72.9872
-16 | -1.5723 | 0.02035 | -0.0191 | -77.2629
-15.5 | -1.5366 | 0.01905 | -0.0166 | -80.6614
-15 | -1.4991 | 0.01781 | -0.0143 | -84.1718
-14.5 | -1.4605 | 0.01655 | -0.012 | -88.2477
-14 | -1.4181 | 0.01564 | -0.0101 | -90.6714
-13.5 | -1.3762 | 0.01463 | -0.0081 | -94.067
-13 | -1.3332 | 0.01376 | -0.0062 | -96.8895
-12.5 | -1.2884 | 0.01292 | -0.0046 | -99.7214
-12 | -1.2342 | 0.01219 | -0.0049 | -101.2469
-11.5 | -1.18 | 0.01119 | -0.0053 | -105.4513
-11 | -1.1209 | 0.01061 | -0.0066 | -105.6456
-10.5 | -1.0744 | 0.00994 | -0.005 | -108.0885
-10 | -0.9704 | 0.00902 | -0.0167 | -107.5831
-9.5 | -0.9224 | 0.00904 | -0.0153 | -102.0354
-9 | -0.8782 | 0.00836 | -0.013 | -105.0478
-8.5 | -0.8291 | 0.00803 | -0.0118 | -103.2503
-8 | -0.7799 | 0.00761 | -0.0105 | -102.4836
-7.5 | -0.7297 | 0.00725 | -0.0095 | -100.6483
-7 | -0.679 | 0.00692 | -0.0085 | -98.1214
-6.5 | -0.6278 | 0.00663 | -0.0076 | -94.6908
-6 | -0.5762 | 0.00636 | -0.0067 | -90.5975
-5.5 | -0.5239 | 0.00612 | -0.006 | -85.6046
-5 | -0.4721 | 0.00586 | -0.0052 | -80.5631
-4.5 | -0.4192 | 0.00572 | -0.0046 | -73.2867
-4 | -0.3663 | 0.00552 | -0.004 | -66.3587
-3.5 | -0.3129 | 0.00541 | -0.0035 | -57.8373
-3 | -0.2596 | 0.00528 | -0.003 | -49.1667
-2.5 | -0.2063 | 0.00517 | -0.0025 | -39.9033
-2 | -0.1528 | 0.00506 | -0.002 | -30.1976
-1.5 | -0.0994 | 0.00496 | -0.0016 | -20.0403
-1 | -0.0463 | 0.00487 | -0.0011 | -9.5072
-0.5 | 0.0067 | 0.00475 | -0.0005 | 1.4105
0 | 0.0598 | 0.0047 | 0 | 12.7234
0.5 | 0.1123 | 0.00463 | 0.0006 | 24.2549
1 | 0.1638 | 0.00452 | 0.0014 | 36.2389
1.5 | 0.216 | 0.0045 | 0.002 | 48
2 | 0.2658 | 0.00446 | 0.0031 | 59.5964
2.5 | 0.3144 | 0.00443 | 0.0045 | 70.9707
3 | 0.3617 | 0.00446 | 0.0061 | 81.0987
3.5 | 0.4074 | 0.00463 | 0.008 | 87.9914
4 | 0.4517 | 0.0048 | 0.0103 | 94.1042
4.5 | 0.4953 | 0.00487 | 0.0129 | 101.7043
5 | 0.5433 | 0.00498 | 0.0145 | 109.0964
5.5 | 0.6141 | 0.00528 | 0.0106 | 116.3068
6 | 0.6754 | 0.0056 | 0.009 | 120.6071
6.5 | 0.739 | 0.00591 | 0.0068 | 125.0423
7 | 0.7989 | 0.0063 | 0.0054 | 126.8095
7.5 | 0.856 | 0.00667 | 0.0046 | 128.3358
8 | 0.9099 | 0.00709 | 0.0046 | 128.3357
8.5 | 0.9616 | 0.00756 | 0.005 | 127.1958
9 | 1.007 | 0.00811 | 0.0067 | 124.1677
9.5 | 1.0639 | 0.00855 | 0.0058 | 124.4327
10 | 1.1182 | 0.00933 | 0.0052 | 119.8499
10.5 | 1.1733 | 0.00984 | 0.0045 | 119.2378
11 | 1.2284 | 0.01025 | 0.0038 | 119.8439
11.5 | 1.2822 | 0.01082 | 0.0032 | 118.5028
12 | 1.3337 | 0.0116 | 0.003 | 114.9741
12.5 | 1.3836 | 0.01245 | 0.003 | 111.1325
13 | 1.4345 | 0.01306 | 0.0028 | 109.8392
13.5 | 1.484 | 0.0138 | 0.0027 | 107.5362
14 | 1.5321 | 0.01463 | 0.0028 | 104.7232
14.5 | 1.5787 | 0.01552 | 0.0031 | 101.7204
15 | 1.6135 | 0.01649 | 0.0057 | 97.8472
15.5 | 1.6421 | 0.01754 | 0.0093 | 93.6203
16 | 1.653 | 0.01842 | 0.0165 | 89.7394
16.5 | 1.6691 | 0.01963 | 0.0215 | 85.028
17 | 1.6795 | 0.02166 | 0.0259 | 77.5392
17.5 | 1.6882 | 0.02427 | 0.0289 | 69.5591
18 | 1.7038 | 0.02676 | 0.0305 | 63.6697
18.5 | 1.7056 | 0.03088 | 0.0315 | 55.2332
19 | 1.7065 | 0.03557 | 0.0314 | 47.9758
19.5 | 1.6982 | 0.04169 | 0.0303 | 40.734
20 | 1.6787 | 0.04965 | 0.0279 | 33.8107

## 139. Re 18M Mach 0.10 (1)
BIGFOIL.COM POLAR EXPORT
TsAGI B 8.5% thick
TsAGI B 8.5% thick |  |  |  | Cl Max: | 0.795 | at alpha= | 8 | deg
JavaFoil+Calcfoil stall+Eppler ext transition |  |  |  | L/D Max: | 80.802 | at alpha= | 7.5 | deg
Re: | 18000000 |  |  | Cd Min: | 0.00922 | at alpha= | 5.5 | deg
Mach: | 0.1 |  |  | Cl=0 at alpha= | -0.34746 | deg
|  |  |  | @ Cl=0.1, Cd= | 0.01047
|  |  |  | @ Cl=0.4, Cd= | 0.010008
|  |  |  | @ Cl=0.6, Cd= | 0.01711
alpha (deg) | Cl | Cd | Cm | Cl/Cd
-12.5 | -0.265 | 0.0792 | 0.008 | -3.35
-12 | -0.289 | 0.07511 | 0.008 | -3.85
-11.5 | -0.314 | 0.07085 | 0.008 | -4.435
-11 | -0.34 | 0.06673 | 0.007 | -5.097
-10.5 | -0.366 | 0.0627 | 0.007 | -5.844
-10 | -0.392 | 0.05902 | 0.007 | -6.646
-9.5 | -0.419 | 0.05348 | 0.008 | -7.829
-9 | -0.448 | 0.0449 | 0.008 | -9.972
-8.5 | -0.561 | 0.01074 | 0.012 | -52.28
-8 | -0.578 | 0.01156 | 0.011 | -50.005
-7.5 | -0.588 | 0.01208 | 0.011 | -48.635
-7 | -0.586 | 0.01168 | 0.01 | -50.173
-6.5 | -0.575 | 0.01132 | 0.01 | -50.838
-6 | -0.557 | 0.01093 | 0.01 | -50.928
-5.5 | -0.53 | 0.01065 | 0.009 | -49.755
-5 | -0.496 | 0.01163 | 0.009 | -42.665
-4.5 | -0.456 | 0.01129 | 0.008 | -40.391
-4 | -0.41 | 0.0109 | 0.008 | -37.646
-3.5 | -0.36 | 0.01251 | 0.007 | -28.819
-3 | -0.307 | 0.0121 | 0.007 | -25.355
-2.5 | -0.251 | 0.01177 | 0.007 | -21.315
-2 | -0.194 | 0.01162 | 0.006 | -16.671
-1.5 | -0.136 | 0.01131 | 0.006 | -11.997
-1 | -0.077 | 0.01084 | 0.005 | -7.111
-0.5 | -0.018 | 0.01061 | 0.005 | -1.723
0 | 0.041 | 0.01054 | 0.004 | 3.855
0.5 | 0.1 | 0.01047 | 0.004 | 9.51
1 | 0.158 | 0.01035 | 0.003 | 15.298
1.5 | 0.217 | 0.01016 | 0.003 | 21.376
2 | 0.276 | 0.01008 | 0.002 | 27.391
2.5 | 0.335 | 0.00999 | 0.002 | 33.505
3 | 0.393 | 0.01 | 0.001 | 39.31
3.5 | 0.451 | 0.01007 | 0 | 44.806
4 | 0.508 | 0.01038 | 0 | 48.941
4.5 | 0.564 | 0.00969 | -0.001 | 58.145
5 | 0.616 | 0.00987 | -0.001 | 62.384
5.5 | 0.665 | 0.00922 | -0.002 | 72.141
6 | 0.708 | 0.00956 | -0.002 | 74.11
6.5 | 0.744 | 0.00976 | -0.003 | 76.188
7 | 0.77 | 0.01029 | -0.003 | 74.872
7.5 | 0.788 | 0.00975 | -0.004 | 80.802
8 | 0.795 | 0.01023 | -0.005 | 77.702
8.5 | 0.791 | 0.01068 | -0.005 | 74.045
9 | 0.777 | 0.0105 | -0.006 | 74
9.5 | 0.754 | 0.01104 | -0.006 | 68.286
10 | 0.723 | 0.01097 | -0.007 | 65.907
10.5 | 0.686 | 0.01057 | -0.007 | 64.929
11 | 0.644 | 0.01039 | -0.008 | 62.037
11.5 | 0.6 | 0.01194 | -0.009 | 50.206
12 | 0.552 | 0.01288 | -0.009 | 42.876
12.5 | 0.504 | 0.01426 | -0.009 | 35.343
13 | 0.455 | 0.01711 | -0.01 | 26.577

## 140. Re 18M Mach 0.10 (2)
BIGFOIL.COM POLAR EXPORT
TsAGI B 8.5% thick
TsAGI B 8.5% thick |  |  |  | Cl Max: | 1.6613 | at alpha= | 18 | deg
XFOIL ncrit=9 |  |  |  | L/D Max: | 128.199 | at alpha= | 7.5 | deg
Re: | 18000000 |  |  | Cd Min: | 0.07239 | at alpha= | 20 | deg
Mach: | 0.1 |  |  | Cl=0 at alpha= | -0.56485 | deg
|  |  |  | @ Cl=0.1, Cd= | 0.0046474
|  |  |  | @ Cl=0.4, Cd= | 0.0045944
|  |  |  | @ Cl=0.6, Cd= | 0.005219
alpha (deg) | Cl | Cd | Cm | Cl/Cd
-18 | -1.4627 | 0.04702 | -0.0443 | -31.108
-17.5 | -1.5104 | 0.03672 | -0.0476 | -41.1329
-17 | -1.5363 | 0.03152 | -0.0431 | -48.7405
-16.5 | -1.5504 | 0.02808 | -0.0356 | -55.2137
-16 | -1.5466 | 0.02515 | -0.029 | -61.495
-15.5 | -1.5257 | 0.02264 | -0.0246 | -67.3896
-15 | -1.4958 | 0.02065 | -0.0211 | -72.4358
-14.5 | -1.462 | 0.01882 | -0.0179 | -77.6833
-14 | -1.421 | 0.01765 | -0.0155 | -80.5099
-13.5 | -1.3811 | 0.01627 | -0.0129 | -84.8863
-13 | -1.3386 | 0.01516 | -0.0105 | -88.2982
-12.5 | -1.2965 | 0.01411 | -0.0079 | -91.8852
-12 | -1.243 | 0.01323 | -0.0077 | -93.9531
-11.5 | -1.1893 | 0.01195 | -0.0077 | -99.523
-11 | -1.1291 | 0.01132 | -0.0088 | -99.7438
-10.5 | -1.083 | 0.01052 | -0.0067 | -102.9468
-10 | -0.9793 | 0.00946 | -0.0179 | -103.5201
-9.5 | -0.9266 | 0.00954 | -0.0172 | -97.1279
-9 | -0.8835 | 0.00865 | -0.0144 | -102.1387
-8.5 | -0.8339 | 0.00828 | -0.013 | -100.7126
-8 | -0.7846 | 0.0078 | -0.0116 | -100.5897
-7.5 | -0.7342 | 0.00739 | -0.0103 | -99.3505
-7 | -0.6832 | 0.00701 | -0.0092 | -97.4608
-6.5 | -0.6317 | 0.0067 | -0.0081 | -94.2836
-6 | -0.5797 | 0.0064 | -0.0072 | -90.5781
-5.5 | -0.527 | 0.00615 | -0.0064 | -85.6911
-5 | -0.4749 | 0.00588 | -0.0055 | -80.7653
-4.5 | -0.4216 | 0.00573 | -0.0048 | -73.5777
-4 | -0.3683 | 0.00553 | -0.0042 | -66.6004
-3.5 | -0.3146 | 0.00542 | -0.0037 | -58.0443
-3 | -0.2609 | 0.00529 | -0.0032 | -49.3195
-2.5 | -0.2072 | 0.00517 | -0.0026 | -40.0774
-2 | -0.1535 | 0.00507 | -0.0021 | -30.2761
-1.5 | -0.0997 | 0.00496 | -0.0017 | -20.1008
-1 | -0.0463 | 0.00488 | -0.0011 | -9.4877
-0.5 | 0.0069 | 0.00476 | -0.0006 | 1.4496
0 | 0.0603 | 0.0047 | 0 | 12.8298
0.5 | 0.1131 | 0.00463 | 0.0006 | 24.4276
1 | 0.1649 | 0.00452 | 0.0014 | 36.4823
1.5 | 0.2173 | 0.0045 | 0.002 | 48.2889
2 | 0.2674 | 0.00446 | 0.0031 | 59.9552
3 | 0.3637 | 0.00446 | 0.0062 | 81.5471
3.5 | 0.4096 | 0.00463 | 0.0081 | 88.4665
4 | 0.4539 | 0.0048 | 0.0105 | 94.5625
4.5 | 0.4977 | 0.00487 | 0.0132 | 102.1971
5 | 0.5466 | 0.00499 | 0.0147 | 109.5391
5.5 | 0.6189 | 0.0053 | 0.0106 | 116.7736
6 | 0.6797 | 0.00562 | 0.0091 | 120.9431
6.5 | 0.7437 | 0.00594 | 0.007 | 125.202
7 | 0.8041 | 0.00633 | 0.0057 | 127.03
7.5 | 0.8615 | 0.00672 | 0.005 | 128.1994
8 | 0.9157 | 0.00718 | 0.0051 | 127.5348
8.5 | 0.9675 | 0.00768 | 0.0056 | 125.9766
9 | 1.0137 | 0.00828 | 0.0074 | 122.4275
9.5 | 1.0711 | 0.00874 | 0.0065 | 122.5515
10 | 1.1255 | 0.00962 | 0.0062 | 116.9958
10.5 | 1.181 | 0.01017 | 0.0056 | 116.1259
11 | 1.237 | 0.01058 | 0.005 | 116.9187
11.5 | 1.2912 | 0.01121 | 0.0046 | 115.1829
12 | 1.3428 | 0.01209 | 0.0046 | 111.067
12.5 | 1.3925 | 0.01305 | 0.0049 | 106.705
13 | 1.4439 | 0.01372 | 0.0049 | 105.2405
13.5 | 1.4936 | 0.01456 | 0.0051 | 102.5824
14 | 1.5414 | 0.01552 | 0.0054 | 99.317
14.5 | 1.5858 | 0.01653 | 0.0064 | 95.9347
15 | 1.6129 | 0.01765 | 0.0108 | 91.3824
15.5 | 1.6232 | 0.01878 | 0.0182 | 86.4324
16 | 1.6371 | 0.01999 | 0.024 | 81.8959
16.5 | 1.6502 | 0.02193 | 0.0283 | 75.2485
17 | 1.6568 | 0.02481 | 0.0315 | 66.7795
17.5 | 1.6588 | 0.02867 | 0.0335 | 57.8584
18 | 1.6613 | 0.03309 | 0.034 | 50.2055
18.5 | 1.6554 | 0.0389 | 0.0333 | 42.5553
19 | 1.6313 | 0.04739 | 0.0309 | 34.4229
19.5 | 1.6103 | 0.05628 | 0.0275 | 28.6123
20 | 1.5448 | 0.07239 | 0.0198 | 21.34

## 141. Re 18M Mach 0.25 (1)
BIGFOIL.COM POLAR EXPORT
TsAGI B 8.5% thick
TsAGI B 8.5% thick |  |  |  | Cl Max: | 0.77 | at alpha= | 7.5 | deg
JavaFoil+Calcfoil stall+Eppler ext transition |  |  |  | L/D Max: | 78.172 | at alpha= | 7 | deg
Re: | 18000000 |  |  | Cd Min: | 0.00893 | at alpha= | 3.5 | deg
Mach: | 0.25 |  |  | Cl=0 at alpha= | -0.34426 | deg
|  |  |  | @ Cl=0.1, Cd= | 0.02223
|  |  |  | @ Cl=0.4, Cd= | 0.02223
|  |  |  | @ Cl=0.6, Cd= | 0.02223
alpha (deg) | Cl | Cd | Cm | Cl/Cd
-11.5 | -0.063 | 0.07324 | 0.008 | -0.865
-11 | -0.061 | 0.06887 | 0.007 | -0.879
-10.5 | -0.058 | 0.06468 | 0.007 | -0.894
-10 | -0.126 | 0.0619 | 0.007 | -2.04
-9.5 | -0.206 | 0.05858 | 0.007 | -3.511
-9 | -0.269 | 0.05474 | 0.007 | -4.918
-8.5 | -0.326 | 0.04941 | 0.007 | -6.603
-8 | -0.38 | 0.04145 | 0.008 | -9.157
-7.5 | -0.503 | 0.01096 | 0.011 | -45.889
-7 | -0.53 | 0.01221 | 0.011 | -43.378
-6.5 | -0.541 | 0.01186 | 0.01 | -45.619
-6 | -0.539 | 0.01133 | 0.01 | -47.548
-5.5 | -0.524 | 0.01116 | 0.009 | -46.936
-5 | -0.498 | 0.01067 | 0.009 | -46.62
-4.5 | -0.462 | 0.01169 | 0.009 | -39.486
-4 | -0.418 | 0.01133 | 0.008 | -36.913
-3.5 | -0.369 | 0.01099 | 0.008 | -33.532
-3 | -0.314 | 0.01242 | 0.007 | -25.306
-2.5 | -0.258 | 0.01209 | 0.007 | -21.301
-2 | -0.199 | 0.01193 | 0.006 | -16.672
-1.5 | -0.139 | 0.0116 | 0.006 | -12.018
-1 | -0.079 | 0.0111 | 0.005 | -7.136
-0.5 | -0.019 | 0.01086 | 0.005 | -1.73
0 | 0.042 | 0.01078 | 0.004 | 3.873
0.5 | 0.102 | 0.01054 | 0.004 | 9.7
1 | 0.163 | 0.01058 | 0.003 | 15.384
1.5 | 0.223 | 0.01039 | 0.003 | 21.491
2 | 0.284 | 0.01029 | 0.002 | 27.547
2.5 | 0.344 | 0.0102 | 0.002 | 33.717
3 | 0.404 | 0.01021 | 0.001 | 39.575
3.5 | 0.464 | 0.00893 | 0 | 51.922
4 | 0.522 | 0.00924 | 0 | 56.49
4.5 | 0.578 | 0.00995 | -0.001 | 58.115
5 | 0.631 | 0.00915 | -0.001 | 68.996
5.5 | 0.68 | 0.00948 | -0.002 | 71.655
6 | 0.721 | 0.00978 | -0.002 | 73.691
6.5 | 0.751 | 0.01022 | -0.003 | 73.463
7 | 0.768 | 0.00983 | -0.003 | 78.172
7.5 | 0.77 | 0.01021 | -0.004 | 75.46
8 | 0.756 | 0.01066 | -0.005 | 70.903
8.5 | 0.723 | 0.01052 | -0.005 | 68.686
9 | 0.672 | 0.01056 | -0.006 | 63.697
9.5 | 0.606 | 0.01061 | -0.006 | 57.125
10 | 0.526 | 0.01041 | -0.007 | 50.469
10.5 | 0.434 | 0.01159 | -0.008 | 37.455
11 | 0.333 | 0.01237 | -0.008 | 26.889
11.5 | 0.214 | 0.01368 | -0.009 | 15.655
12 | 0.083 | 0.01629 | -0.009 | 5.117
12.5 | 0.084 | 0.02223 | -0.009 | 3.793

## 142. Re 18M Mach 0.25 (2)
BIGFOIL.COM POLAR EXPORT
TsAGI B 8.5% thick
TsAGI B 8.5% thick |  |  |  | Cl Max: | 1.2965 | at alpha= | 11.5 | deg
XFOIL ncrit=9 |  |  |  | L/D Max: | 126.728 | at alpha= | 7 | deg
Re: | 18000000 |  |  | Cd Min: | 0.16062 | at alpha= | -14 | deg
Mach: | 0.25 |  |  | Cl=0 at alpha= | -0.57587 | deg
|  |  |  | @ Cl=0.1, Cd= | 0.0046508
|  |  |  | @ Cl=0.4, Cd= | 0.0045521
|  |  |  | @ Cl=0.6, Cd= | 0.0052264
alpha (deg) | Cl | Cd | Cm | Cl/Cd
-14 | -0.655 | 0.16062 | 0.0304 | -4.0779
-13.5 | -0.646 | 0.15247 | 0.027 | -4.2369
-13 | -0.6354 | 0.14511 | 0.0238 | -4.3787
-12.5 | -0.6289 | 0.13669 | 0.0204 | -4.6009
-12 | -0.6167 | 0.13018 | 0.0176 | -4.7373
-11.5 | -0.7501 | 0.08952 | -0.0028 | -8.3791
-11 | -0.6176 | 0.11019 | 0.0089 | -5.6049
-10.5 | -0.7529 | 0.06904 | -0.0223 | -10.9053
-9 | -0.8789 | 0.0146 | -0.0284 | -60.1986
-8.5 | -0.8392 | 0.01266 | -0.0242 | -66.2875
-8 | -0.7988 | 0.01056 | -0.0201 | -75.6439
-7.5 | -0.7518 | 0.00918 | -0.0169 | -81.8954
-7 | -0.7021 | 0.00817 | -0.0143 | -85.9364
-6.5 | -0.6508 | 0.00738 | -0.0121 | -88.1843
-6 | -0.5984 | 0.00678 | -0.0101 | -88.2596
-5.5 | -0.5443 | 0.00634 | -0.0086 | -85.8517
-4.5 | -0.4349 | 0.0058 | -0.0062 | -74.9828
-4 | -0.3792 | 0.00561 | -0.0054 | -67.5936
-3.5 | -0.3236 | 0.00546 | -0.0046 | -59.2674
-3 | -0.2681 | 0.00531 | -0.0039 | -50.4896
-2.5 | -0.2125 | 0.00519 | -0.0032 | -40.9441
-2 | -0.157 | 0.00508 | -0.0026 | -30.9055
-1.5 | -0.1014 | 0.00498 | -0.0021 | -20.3614
-1 | -0.0464 | 0.00489 | -0.0014 | -9.4888
-0.5 | 0.0083 | 0.00476 | -0.0008 | 1.7437
0.5 | 0.1175 | 0.00463 | 0.0005 | 25.378
1 | 0.1709 | 0.00452 | 0.0013 | 37.8097
1.5 | 0.2245 | 0.00449 | 0.0021 | 50
2 | 0.2761 | 0.00445 | 0.0032 | 62.0449
2.5 | 0.3259 | 0.0044 | 0.0048 | 74.0682
3 | 0.3747 | 0.00445 | 0.0066 | 84.2022
4 | 0.4664 | 0.00482 | 0.0116 | 96.7635
4.5 | 0.5103 | 0.00489 | 0.0148 | 104.3558
5 | 0.5656 | 0.00507 | 0.0153 | 111.5582
5.5 | 0.6448 | 0.00543 | 0.0103 | 118.7477
6 | 0.7039 | 0.00575 | 0.0101 | 122.4174
7 | 0.8326 | 0.00657 | 0.0074 | 126.7275
7.5 | 0.8912 | 0.00713 | 0.0075 | 124.993
8 | 0.9465 | 0.00786 | 0.0083 | 120.4198
8.5 | 0.9899 | 0.00867 | 0.0118 | 114.1753
9 | 1.0471 | 0.00984 | 0.0119 | 106.4126
9.5 | 1.1058 | 0.01069 | 0.0119 | 103.4425
10 | 1.1566 | 0.01258 | 0.0131 | 91.9396
10.5 | 1.2086 | 0.01415 | 0.0141 | 85.4134
11 | 1.2607 | 0.01561 | 0.015 | 80.7623
11.5 | 1.2965 | 0.01884 | 0.0176 | 68.8163
12 | 1.2962 | 0.02431 | 0.0238 | 53.3196
12.5 | 1.2393 | 0.03013 | 0.0351 | 41.1318
13 | 1.2239 | 0.03538 | 0.0376 | 34.593
13.5 | 1.2046 | 0.04285 | 0.0361 | 28.112
14 | 1.1643 | 0.05495 | 0.0299 | 21.1884
14.5 | 1.1466 | 0.0654 | 0.0237 | 17.5321
15 | 1.1097 | 0.08019 | 0.0146 | 13.8384
15.5 | 1.0787 | 0.09503 | 0.0063 | 11.3512
16 | 1.0703 | 0.1057 | 0.0012 | 10.1258
16.5 | 1.0492 | 0.11889 | -0.005 | 8.825

## 143. Re 18M Mach 0.50 (1)
BIGFOIL.COM POLAR EXPORT
TsAGI B 8.5% thick
TsAGI B 8.5% thick |  |  |  | Cl Max: | 1.08 | at alpha= | 20 | deg
JavaFoil+Calcfoil stall+Eppler ext transition |  |  |  | L/D Max: | 72.168 | at alpha= | 5.5 | deg
Re: | 18000000 |  |  | Cd Min: | 0.0088 | at alpha= | 3 | deg
Mach: | 0.5 |  |  | Cl=0 at alpha= | -0.34559 | deg
|  |  |  | @ Cl=0.1, Cd= | 0.0090992
|  |  |  | @ Cl=0.4, Cd= | 0.0089218
|  |  |  | @ Cl=0.6, Cd= | 0.0095275
alpha (deg) | Cl | Cd | Cm | Cl/Cd
-20 | -1.044 | 0.15745 | 0.013 | -6.629
-19.5 | -1.013 | 0.17362 | 0.012 | -5.834
-19 | -0.99 | 0.15381 | 0.012 | -6.433
-18.5 | -0.967 | 0.1367 | 0.013 | -7.072
-18 | -0.935 | 0.14784 | 0.012 | -6.326
-17.5 | -0.913 | 0.12978 | 0.012 | -7.032
-17 | -0.89 | 0.11724 | 0.012 | -7.59
-16.5 | -0.858 | 0.12485 | 0.011 | -6.873
-16 | -0.838 | 0.10623 | 0.012 | -7.884
-15.5 | -0.817 | 0.094 | 0.012 | -8.695
-15 | -0.783 | 0.09969 | 0.011 | -7.852
-14.5 | -0.765 | 0.08555 | 0.012 | -8.941
-14 | -0.73 | 0.09017 | 0.011 | -8.099
-13.5 | -0.731 | 0.06211 | 0.013 | -11.763
-13 | -0.814 | 0.01496 | 0.017 | -54.41
-12.5 | -0.656 | 0.07235 | 0.011 | -9.07
-12 | -0.732 | 0.01778 | 0.015 | -41.148
-11.5 | -0.605 | 0.06459 | 0.01 | -9.359
-11 | -0.619 | 0.03467 | 0.013 | -17.855
-10.5 | -0.556 | 0.05445 | 0.01 | -10.216
-10 | -0.533 | 0.04879 | 0.01 | -10.924
-9.5 | -0.604 | 0.01124 | 0.014 | -53.717
-9 | -0.531 | 0.01849 | 0.013 | -28.712
-8.5 | -0.539 | 0.01184 | 0.013 | -45.513
-8 | -0.506 | 0.01082 | 0.013 | -46.738
-7.5 | -0.474 | 0.01184 | 0.012 | -39.989
-7 | -0.441 | 0.0117 | 0.012 | -37.677
-6.5 | -0.408 | 0.01153 | 0.012 | -35.374
-6 | -0.375 | 0.01175 | 0.011 | -31.918
-5.5 | -0.342 | 0.01155 | 0.011 | -29.596
-5 | -0.309 | 0.01222 | 0.01 | -25.264
-4.5 | -0.276 | 0.01186 | 0.01 | -23.252
-4 | -0.425 | 0.01153 | 0.009 | -36.835
-3.5 | -0.397 | 0.01106 | 0.009 | -35.898
-3 | -0.345 | 0.01074 | 0.008 | -32.164
-2.5 | -0.286 | 0.01056 | 0.007 | -27.058
-2 | -0.222 | 0.01146 | 0.007 | -19.342
-1.5 | -0.156 | 0.01115 | 0.006 | -13.957
-1 | -0.088 | 0.01086 | 0.006 | -8.148
-0.5 | -0.021 | 0.01068 | 0.005 | -1.967
0 | 0.047 | 0.00921 | 0.005 | 5.065
0.5 | 0.114 | 0.00907 | 0.004 | 12.599
1 | 0.182 | 0.00903 | 0.004 | 20.132
1.5 | 0.249 | 0.01002 | 0.003 | 24.881
2 | 0.317 | 0.00985 | 0.002 | 32.18
2.5 | 0.384 | 0.00896 | 0.002 | 42.861
3 | 0.451 | 0.0088 | 0.001 | 51.272
3.5 | 0.517 | 0.00891 | 0.001 | 58.069
4 | 0.581 | 0.00929 | 0 | 62.538
4.5 | 0.641 | 0.01004 | -0.001 | 63.894
5 | 0.692 | 0.00961 | -0.001 | 72.038
5.5 | 0.726 | 0.01006 | -0.002 | 72.168
6 | 0.712 | 0.01065 | -0.003 | 66.871
6.5 | 0.454 | 0.01047 | -0.003 | 43.317
7 | 0.486 | 0.01039 | -0.004 | 46.818
7.5 | 0.519 | 0.01089 | -0.005 | 47.685
8 | 0.551 | 0.01072 | -0.005 | 51.417
8.5 | 0.584 | 0.01031 | -0.006 | 56.572
9 | 0.615 | 0.01169 | -0.006 | 52.612
9.5 | 0.643 | 0.01283 | -0.007 | 50.14
10 | 0.673 | 0.01334 | -0.008 | 50.466
10.5 | 0.705 | 0.01355 | -0.008 | 52.011
11 | 0.724 | 0.01635 | -0.009 | 44.275
11.5 | 0.757 | 0.01621 | -0.01 | 46.7
12 | 0.765 | 0.02271 | -0.01 | 33.696
12.5 | 0.805 | 0.02049 | -0.011 | 39.307
13 | 0.8 | 0.03374 | -0.011 | 23.715
13.5 | 0.854 | 0.02548 | -0.012 | 33.523
14 | 0.861 | 0.03568 | -0.012 | 24.119
14.5 | 0.873 | 0.04509 | -0.012 | 19.371
15 | 0.898 | 0.04921 | -0.012 | 18.246
15.5 | 0.867 | 0.09171 | -0.011 | 9.455
16 | 0.91 | 0.08333 | -0.012 | 10.919
16.5 | 0.905 | 0.11637 | -0.011 | 7.773
17 | 0.937 | 0.11637 | -0.012 | 8.049
17.5 | 0.953 | 0.13615 | -0.011 | 6.999
18 | 0.986 | 0.13163 | -0.012 | 7.491
18.5 | 1.005 | 0.1512 | -0.012 | 6.645
19 | 1.028 | 0.16842 | -0.012 | 6.102
19.5 | 1.057 | 0.16618 | -0.013 | 6.36
20 | 1.08 | 0.18647 | -0.013 | 5.794

## 144. Re 18M Mach 0.50 (2)
BIGFOIL.COM POLAR EXPORT
TsAGI B 8.5% thick
TsAGI B 8.5% thick |  |  |  | Cl Max: | 0.9452 | at alpha= | 8 | deg
XFOIL ncrit=9 |  |  |  | L/D Max: | 127.199 | at alpha= | 6 | deg
Re: | 18000000 |  |  | Cd Min: | 0.14346 | at alpha= | 13 | deg
Mach: | 0.5 |  |  | Cl=0 at alpha= | -0.62419 | deg
|  |  |  | @ Cl=0.1, Cd= | 0.0047089
|  |  |  | @ Cl=0.4, Cd= | 0.0044529
|  |  |  | @ Cl=0.6, Cd= | 0.0052014
alpha (deg) | Cl | Cd | Cm | Cl/Cd
-7.5 | -0.4799 | 0.05216 | -0.06 | -9.2005
-7 | -0.516 | 0.0438 | -0.0558 | -11.7808
-6.5 | -0.5275 | 0.03567 | -0.0512 | -14.7883
-6 | -0.5323 | 0.02726 | -0.0442 | -19.5268
-5.5 | -0.5322 | 0.01884 | -0.035 | -28.2484
-5 | -0.5275 | 0.01083 | -0.0239 | -48.7073
-4.5 | -0.4908 | 0.00672 | -0.0156 | -73.0357
-3.5 | -0.3638 | 0.00568 | -0.0096 | -64.0493
-3 | -0.2993 | 0.00548 | -0.0078 | -54.6168
-2.5 | -0.235 | 0.00532 | -0.0064 | -44.1729
-2 | -0.1718 | 0.00518 | -0.005 | -33.166
-1.5 | -0.1089 | 0.00506 | -0.0039 | -21.5217
-1 | -0.0463 | 0.00494 | -0.003 | -9.3725
-0.5 | 0.0153 | 0.00482 | -0.002 | 3.1743
0 | 0.0773 | 0.00475 | -0.0012 | 16.2737
0.5 | 0.138 | 0.00464 | -0.0001 | 29.7414
1.5 | 0.2574 | 0.00447 | 0.0022 | 57.5839
3 | 0.4237 | 0.00445 | 0.0089 | 95.2135
3.5 | 0.4727 | 0.00461 | 0.0127 | 102.538
4 | 0.5187 | 0.00486 | 0.0175 | 106.7284
4.5 | 0.5746 | 0.00508 | 0.0205 | 113.1102
5 | 0.6667 | 0.00552 | 0.0158 | 120.779
5.5 | 0.7453 | 0.00593 | 0.0146 | 125.683
6 | 0.8128 | 0.00639 | 0.0164 | 127.1987
6.5 | 0.8851 | 0.00769 | 0.0179 | 115.0975
7 | 0.9244 | 0.0116 | 0.0246 | 79.6897
7.5 | 0.9408 | 0.01796 | 0.0327 | 52.3831
8 | 0.9452 | 0.02631 | 0.037 | 35.9255
8.5 | 0.9221 | 0.03376 | 0.0391 | 27.3134
9 | 0.8901 | 0.04299 | 0.0355 | 20.7048
9.5 | 0.8592 | 0.05368 | 0.0292 | 16.006
10 | 0.8274 | 0.06705 | 0.0198 | 12.34
10.5 | 0.8054 | 0.08049 | 0.0115 | 10.0062
11 | 0.7891 | 0.09377 | 0.0056 | 8.4153
11.5 | 0.7735 | 0.10599 | 0.0002 | 7.2979
12 | 0.758 | 0.11857 | -0.0052 | 6.3928
12.5 | 0.746 | 0.13088 | -0.0101 | 5.6999
13 | 0.7373 | 0.14346 | -0.0151 | 5.1394

## 145. Re 20M Mach 0.00 (1)
BIGFOIL.COM POLAR EXPORT
TsAGI B 8.5% thick
TsAGI B 8.5% thick |  |  |  | Cl Max: | 0.799 | at alpha= | 8 | deg
JavaFoil+Calcfoil stall+Eppler ext transition |  |  |  | L/D Max: | 79.286 | at alpha= | 8 | deg
Re: | 20000000 |  |  | Cd Min: | 0.00947 | at alpha= | 6 | deg
Mach: | 0 |  |  | Cl=0 at alpha= | -0.34483 | deg
|  |  |  | @ Cl=0.1, Cd= | 0.010408
|  |  |  | @ Cl=0.4, Cd= | 0.010142
|  |  |  | @ Cl=0.6, Cd= | 0.01558
alpha (deg) | Cl | Cd | Cm | Cl/Cd
-12.5 | -0.305 | 0.07786 | 0.008 | -3.918
-12 | -0.327 | 0.07379 | 0.008 | -4.431
-11.5 | -0.35 | 0.06939 | 0.008 | -5.042
-11 | -0.373 | 0.06564 | 0.008 | -5.682
-10.5 | -0.396 | 0.06147 | 0.008 | -6.449
-10 | -0.421 | 0.05554 | 0.008 | -7.582
-9.5 | -0.445 | 0.05013 | 0.008 | -8.867
-9 | -0.56 | 0.01035 | 0.012 | -54.075
-8.5 | -0.58 | 0.01109 | 0.012 | -52.249
-8 | -0.592 | 0.01134 | 0.011 | -52.173
-7.5 | -0.597 | 0.01182 | 0.011 | -50.521
-7 | -0.593 | 0.01155 | 0.01 | -51.313
-6.5 | -0.579 | 0.01114 | 0.01 | -52.005
-6 | -0.558 | 0.01221 | 0.01 | -45.75
-5.5 | -0.53 | 0.01059 | 0.009 | -50.11
-5 | -0.496 | 0.01142 | 0.009 | -43.384
-4.5 | -0.455 | 0.01101 | 0.008 | -41.324
-4 | -0.409 | 0.01081 | 0.008 | -37.836
-3.5 | -0.359 | 0.01231 | 0.007 | -29.161
-3 | -0.305 | 0.01191 | 0.007 | -25.627
-2.5 | -0.25 | 0.0116 | 0.006 | -21.521
-2 | -0.193 | 0.01158 | 0.006 | -16.651
-1.5 | -0.135 | 0.01118 | 0.006 | -12.081
-1 | -0.077 | 0.01073 | 0.005 | -7.15
-0.5 | -0.018 | 0.01052 | 0.005 | -1.73
0 | 0.04 | 0.01046 | 0.004 | 3.864
0.5 | 0.099 | 0.01041 | 0.004 | 9.514
1 | 0.158 | 0.01032 | 0.003 | 15.27
1.5 | 0.216 | 0.01015 | 0.003 | 21.288
2 | 0.275 | 0.01011 | 0.002 | 27.168
2.5 | 0.333 | 0.01007 | 0.002 | 33.07
3 | 0.391 | 0.01013 | 0.001 | 38.618
3.5 | 0.449 | 0.01021 | 0 | 43.989
4 | 0.506 | 0.0107 | 0 | 47.271
4.5 | 0.561 | 0.00977 | -0.001 | 57.391
5 | 0.613 | 0.00985 | -0.001 | 62.239
5.5 | 0.662 | 0.01009 | -0.002 | 65.633
6 | 0.706 | 0.00947 | -0.002 | 74.534
6.5 | 0.742 | 0.00969 | -0.003 | 76.545
7 | 0.77 | 0.01013 | -0.003 | 76.032
7.5 | 0.789 | 0.01036 | -0.004 | 76.187
8 | 0.799 | 0.01007 | -0.005 | 79.286
8.5 | 0.798 | 0.01051 | -0.005 | 75.936
9 | 0.789 | 0.01092 | -0.006 | 72.215
9.5 | 0.771 | 0.01075 | -0.006 | 71.655
10 | 0.745 | 0.01067 | -0.007 | 69.86
10.5 | 0.714 | 0.01073 | -0.007 | 66.549
11 | 0.678 | 0.01045 | -0.008 | 64.863
11.5 | 0.639 | 0.01158 | -0.008 | 55.159
12 | 0.598 | 0.01222 | -0.009 | 48.913
12.5 | 0.554 | 0.01327 | -0.01 | 41.781
13 | 0.508 | 0.01558 | -0.01 | 32.621

## 146. Re 20M Mach 0.00 (2)
BIGFOIL.COM POLAR EXPORT
TsAGI B 8.5% thick
TsAGI B 8.5% thick |  |  |  | Cl Max: | 1.724 | at alpha= | 18.5 | deg
XFOIL ncrit=9 |  |  |  | L/D Max: | 131.841 | at alpha= | 8 | deg
Re: | 20000000 |  |  | Cd Min: | 0.04734 | at alpha= | 20 | deg
Mach: | 0 |  |  | Cl=0 at alpha= | -0.5586 | deg
|  |  |  | @ Cl=0.1, Cd= | 0.004636
|  |  |  | @ Cl=0.4, Cd= | 0.0046909
|  |  |  | @ Cl=0.6, Cd= | 0.0051456
alpha (deg) | Cl | Cd | Cm | Cl/Cd
-10 | -0.9754 | 0.00885 | -0.0157 | -110.2147
-9.5 | -0.9289 | 0.00868 | -0.0139 | -107.0161
-9 | -0.8821 | 0.00812 | -0.0122 | -108.633
-8.5 | -0.8325 | 0.00778 | -0.0111 | -107.0051
-8 | -0.7828 | 0.00741 | -0.0099 | -105.641
-7.5 | -0.7322 | 0.00708 | -0.0089 | -103.4181
-7 | -0.6812 | 0.00678 | -0.008 | -100.472
-6.5 | -0.6297 | 0.00651 | -0.0072 | -96.7281
-6 | -0.5777 | 0.00626 | -0.0064 | -92.2843
-5.5 | -0.5253 | 0.00604 | -0.0057 | -86.9702
-5 | -0.4734 | 0.0058 | -0.0049 | -81.6207
-4.5 | -0.4204 | 0.00565 | -0.0044 | -74.4071
-4 | -0.3674 | 0.00546 | -0.0038 | -67.2894
-3.5 | -0.3139 | 0.00536 | -0.0033 | -58.5634
-3 | -0.2605 | 0.00522 | -0.0028 | -49.9042
-2.5 | -0.2072 | 0.00512 | -0.0023 | -40.4688
-2 | -0.1536 | 0.00501 | -0.0019 | -30.6587
-1.5 | -0.1 | 0.00493 | -0.0015 | -20.284
-1 | -0.0467 | 0.00484 | -0.001 | -9.6488
-0.5 | 0.0062 | 0.00473 | -0.0004 | 1.3108
0 | 0.0594 | 0.00469 | 0.0001 | 12.6652
0.5 | 0.112 | 0.00462 | 0.0007 | 24.2424
1 | 0.1639 | 0.00455 | 0.0014 | 36.022
1.5 | 0.2164 | 0.00454 | 0.002 | 47.6652
2 | 0.2663 | 0.0045 | 0.003 | 59.1778
2.5 | 0.316 | 0.00454 | 0.0041 | 69.6035
3 | 0.3638 | 0.00456 | 0.0056 | 79.7807
3.5 | 0.4108 | 0.00473 | 0.0073 | 86.8499
4 | 0.456 | 0.00491 | 0.0094 | 92.8717
4.5 | 0.5011 | 0.00494 | 0.0116 | 101.4372
5 | 0.5445 | 0.00496 | 0.0142 | 109.7782
5.5 | 0.6043 | 0.00516 | 0.013 | 117.1124
6 | 0.668 | 0.00548 | 0.0108 | 121.8978
6.5 | 0.735 | 0.00579 | 0.0077 | 126.943
7 | 0.7964 | 0.00616 | 0.006 | 129.2857
7.5 | 0.855 | 0.00651 | 0.0049 | 131.3364
8 | 0.9097 | 0.0069 | 0.0047 | 131.8406
8.5 | 0.9624 | 0.00732 | 0.0048 | 131.4754
9.5 | 1.0625 | 0.00822 | 0.0062 | 129.2579
10 | 1.1175 | 0.00888 | 0.0056 | 125.8446
10.5 | 1.1728 | 0.00938 | 0.0049 | 125.032
11 | 1.2277 | 0.00983 | 0.0042 | 124.8932
11.5 | 1.2814 | 0.01039 | 0.0036 | 123.3301
12 | 1.3335 | 0.01111 | 0.0033 | 120.027
12.5 | 1.3842 | 0.01188 | 0.0032 | 116.5152
13 | 1.4351 | 0.01252 | 0.0031 | 114.6246
13.5 | 1.4847 | 0.01326 | 0.003 | 111.9683
14 | 1.5332 | 0.01407 | 0.0031 | 108.9694
14.5 | 1.5803 | 0.01494 | 0.0032 | 105.7764
15 | 1.6242 | 0.01593 | 0.0039 | 101.9586
15.5 | 1.653 | 0.01691 | 0.0076 | 97.7528
16 | 1.6744 | 0.0179 | 0.0127 | 93.5419
16.5 | 1.6822 | 0.01896 | 0.0199 | 88.7236
17 | 1.6952 | 0.02069 | 0.0244 | 81.9333
17.5 | 1.7062 | 0.02295 | 0.0278 | 74.3442
18 | 1.7182 | 0.02556 | 0.0299 | 67.2222
18.5 | 1.724 | 0.02912 | 0.0312 | 59.2033
19 | 1.7217 | 0.03394 | 0.0315 | 50.7278
19.5 | 1.7163 | 0.0396 | 0.0308 | 43.3409
20 | 1.697 | 0.04734 | 0.0287 | 35.8471

## 147. Re 20M Mach 0.10 (1)
BIGFOIL.COM POLAR EXPORT
TsAGI B 8.5% thick
TsAGI B 8.5% thick |  |  |  | Cl Max: | 0.795 | at alpha= | 8 | deg
JavaFoil+Calcfoil stall+Eppler ext transition |  |  |  | L/D Max: | 78.491 | at alpha= | 8 | deg
Re: | 20000000 |  |  | Cd Min: | 0.00923 | at alpha= | 5.5 | deg
Mach: | 0.1 |  |  | Cl=0 at alpha= | -0.34746 | deg
|  |  |  | @ Cl=0.1, Cd= | 0.01045
|  |  |  | @ Cl=0.4, Cd= | 0.010182
|  |  |  | @ Cl=0.6, Cd= | 0.01683
alpha (deg) | Cl | Cd | Cm | Cl/Cd
-12.5 | -0.266 | 0.0786 | 0.008 | -3.378
-12 | -0.289 | 0.07454 | 0.008 | -3.882
-11.5 | -0.314 | 0.07028 | 0.008 | -4.475
-11 | -0.34 | 0.06612 | 0.008 | -5.149
-10.5 | -0.367 | 0.06249 | 0.007 | -5.865
-10 | -0.393 | 0.0583 | 0.007 | -6.737
-9.5 | -0.42 | 0.05227 | 0.008 | -8.033
-9 | -0.456 | 0.03907 | 0.009 | -11.666
-8.5 | -0.561 | 0.01117 | 0.012 | -50.259
-8 | -0.578 | 0.01142 | 0.011 | -50.654
-7.5 | -0.588 | 0.01192 | 0.011 | -49.316
-7 | -0.586 | 0.01152 | 0.01 | -50.865
-6.5 | -0.575 | 0.01119 | 0.01 | -51.413
-6 | -0.557 | 0.01087 | 0.01 | -51.236
-5.5 | -0.53 | 0.01052 | 0.009 | -50.377
-5 | -0.496 | 0.01152 | 0.009 | -43.099
-4.5 | -0.456 | 0.01106 | 0.008 | -41.254
-4 | -0.41 | 0.01079 | 0.008 | -38.031
-3.5 | -0.36 | 0.01237 | 0.007 | -29.139
-3 | -0.307 | 0.01197 | 0.007 | -25.619
-2.5 | -0.251 | 0.01166 | 0.007 | -21.516
-2 | -0.194 | 0.01153 | 0.006 | -16.807
-1.5 | -0.136 | 0.01123 | 0.006 | -12.087
-1 | -0.077 | 0.01078 | 0.005 | -7.155
-0.5 | -0.018 | 0.01056 | 0.005 | -1.732
0 | 0.041 | 0.0105 | 0.004 | 3.868
0.5 | 0.1 | 0.01045 | 0.004 | 9.523
1 | 0.158 | 0.01036 | 0.003 | 15.282
1.5 | 0.217 | 0.01019 | 0.003 | 21.311
2 | 0.276 | 0.01015 | 0.002 | 27.199
2.5 | 0.335 | 0.01011 | 0.002 | 33.104
3 | 0.393 | 0.01017 | 0.001 | 38.659
3.5 | 0.451 | 0.01027 | 0 | 43.955
4 | 0.508 | 0.01074 | 0 | 47.303
4.5 | 0.564 | 0.00978 | -0.001 | 57.615
5 | 0.616 | 0.0099 | -0.001 | 62.246
5.5 | 0.665 | 0.00923 | -0.002 | 72.016
6 | 0.708 | 0.00955 | -0.002 | 74.182
6.5 | 0.744 | 0.00972 | -0.003 | 76.467
7 | 0.771 | 0.01023 | -0.003 | 75.321
7.5 | 0.788 | 0.01048 | -0.004 | 75.19
8 | 0.795 | 0.01012 | -0.005 | 78.491
8.5 | 0.791 | 0.01055 | -0.005 | 74.952
9 | 0.777 | 0.01036 | -0.006 | 74.992
9.5 | 0.754 | 0.01092 | -0.006 | 69.061
10 | 0.723 | 0.01081 | -0.007 | 66.872
10.5 | 0.686 | 0.01088 | -0.007 | 63.072
11 | 0.645 | 0.0106 | -0.008 | 60.82
11.5 | 0.6 | 0.01179 | -0.009 | 50.878
12 | 0.553 | 0.01268 | -0.009 | 43.598
12.5 | 0.505 | 0.0138 | -0.01 | 36.62
13 | 0.455 | 0.01683 | -0.01 | 27.057

## 148. Re 20M Mach 0.10 (2)
BIGFOIL.COM POLAR EXPORT
TsAGI B 8.5% thick
TsAGI B 8.5% thick |  |  |  | Cl Max: | 1.6782 | at alpha= | 17.5 | deg
XFOIL ncrit=9 |  |  |  | L/D Max: | 131.363 | at alpha= | 8 | deg
Re: | 20000000 |  |  | Cd Min: | 0.06747 | at alpha= | 20 | deg
Mach: | 0.1 |  |  | Cl=0 at alpha= | -0.56026 | deg
|  |  |  | @ Cl=0.1, Cd= | 0.0046369
|  |  |  | @ Cl=0.4, Cd= | 0.0046858
|  |  |  | @ Cl=0.6, Cd= | 0.0051487
alpha (deg) | Cl | Cd | Cm | Cl/Cd
-18 | -1.5058 | 0.04163 | -0.0477 | -36.171
-17.5 | -1.5375 | 0.03454 | -0.0469 | -44.5136
-17 | -1.5583 | 0.03012 | -0.0413 | -51.7364
-16.5 | -1.5695 | 0.02707 | -0.0332 | -57.9793
-16 | -1.5586 | 0.0242 | -0.0277 | -64.405
-15.5 | -1.5366 | 0.02169 | -0.0234 | -70.8437
-15 | -1.506 | 0.0197 | -0.0198 | -76.4467
-14.5 | -1.4705 | 0.01801 | -0.0167 | -81.6491
-14 | -1.43 | 0.01675 | -0.0142 | -85.3731
-13.5 | -1.3889 | 0.01548 | -0.0117 | -89.7222
-13 | -1.346 | 0.01442 | -0.0094 | -93.3426
-12.5 | -1.2974 | 0.0134 | -0.0081 | -96.8209
-12 | -1.2422 | 0.01252 | -0.0083 | -99.2173
-11.5 | -1.1864 | 0.01139 | -0.0086 | -104.1615
-11 | -1.1396 | 0.0108 | -0.0067 | -105.5185
-10.5 | -1.0567 | 0.00987 | -0.013 | -107.0618
-10 | -0.9816 | 0.0092 | -0.0175 | -106.6957
-9.5 | -0.9342 | 0.00908 | -0.0157 | -102.8855
-9 | -0.8878 | 0.00836 | -0.0136 | -106.1962
-8.5 | -0.8378 | 0.00799 | -0.0122 | -104.8561
-8 | -0.7878 | 0.00757 | -0.0109 | -104.0687
-7.5 | -0.7368 | 0.00719 | -0.0098 | -102.4757
-7 | -0.6855 | 0.00686 | -0.0087 | -99.9271
-6.5 | -0.6336 | 0.00657 | -0.0077 | -96.4384
-6 | -0.5813 | 0.0063 | -0.0068 | -92.2698
-5.5 | -0.5285 | 0.00606 | -0.0061 | -87.2112
-5 | -0.4761 | 0.00582 | -0.0052 | -81.8041
-4.5 | -0.4228 | 0.00566 | -0.0046 | -74.6996
-4 | -0.3694 | 0.00547 | -0.004 | -67.532
-3.5 | -0.3156 | 0.00536 | -0.0035 | -58.8806
-3 | -0.2618 | 0.00523 | -0.003 | -50.0574
-2.5 | -0.2082 | 0.00512 | -0.0024 | -40.6641
-2 | -0.1542 | 0.00501 | -0.002 | -30.7784
-1.5 | -0.1003 | 0.00493 | -0.0015 | -20.3448
-1 | -0.0467 | 0.00485 | -0.001 | -9.6289
-0.5 | 0.0064 | 0.00473 | -0.0005 | 1.3531
0 | 0.0599 | 0.00469 | 0 | 12.7719
0.5 | 0.1128 | 0.00462 | 0.0006 | 24.4156
1 | 0.165 | 0.00454 | 0.0013 | 36.3436
1.5 | 0.2177 | 0.00454 | 0.002 | 47.9515
2 | 0.2679 | 0.0045 | 0.003 | 59.5333
2.5 | 0.3178 | 0.00453 | 0.0042 | 70.1545
3 | 0.3658 | 0.00456 | 0.0057 | 80.2193
4 | 0.4582 | 0.0049 | 0.0096 | 93.5102
4.5 | 0.5036 | 0.00494 | 0.0118 | 101.9433
5 | 0.5469 | 0.00496 | 0.0146 | 110.2621
5.5 | 0.6088 | 0.00518 | 0.013 | 117.529
6 | 0.6726 | 0.00551 | 0.0109 | 122.069
7 | 0.8016 | 0.00619 | 0.0063 | 129.4992
7.5 | 0.8606 | 0.00656 | 0.0053 | 131.189
8 | 0.9156 | 0.00697 | 0.0051 | 131.363
8.5 | 0.9686 | 0.00742 | 0.0054 | 130.5391
9 | 1.0124 | 0.00794 | 0.0078 | 127.5063
9.5 | 1.0699 | 0.00839 | 0.007 | 127.5209
10 | 1.1251 | 0.00913 | 0.0065 | 123.2311
10.5 | 1.1808 | 0.00967 | 0.0059 | 122.1096
11 | 1.2365 | 0.01013 | 0.0053 | 122.0632
11.5 | 1.2907 | 0.01074 | 0.005 | 120.1769
12 | 1.343 | 0.01154 | 0.0049 | 116.3778
12.5 | 1.3937 | 0.01242 | 0.005 | 112.2142
13 | 1.4451 | 0.01312 | 0.0051 | 110.1448
13.5 | 1.495 | 0.01394 | 0.0053 | 107.2453
14 | 1.5434 | 0.01488 | 0.0056 | 103.7231
14.5 | 1.5901 | 0.01588 | 0.0061 | 100.1322
15 | 1.6245 | 0.01699 | 0.009 | 95.6151
15.5 | 1.6475 | 0.01818 | 0.014 | 90.6216
16 | 1.6508 | 0.01931 | 0.0224 | 85.4894
16.5 | 1.6622 | 0.02118 | 0.0272 | 78.4797
17 | 1.6724 | 0.02365 | 0.0307 | 70.7146
17.5 | 1.6782 | 0.02699 | 0.033 | 62.1786
18 | 1.676 | 0.03164 | 0.034 | 52.9709
18.5 | 1.6736 | 0.03691 | 0.0337 | 45.3427
19.5 | 1.6292 | 0.05375 | 0.0286 | 30.3107
20 | 1.5779 | 0.06747 | 0.0224 | 23.3867

## 149. Re 20M Mach 0.25 (1)
BIGFOIL.COM POLAR EXPORT
TsAGI B 8.5% thick
TsAGI B 8.5% thick |  |  |  | Cl Max: | 0.77 | at alpha= | 7.5 | deg
JavaFoil+Calcfoil stall+Eppler ext transition |  |  |  | L/D Max: | 75.939 | at alpha= | 7.5 | deg
Re: | 20000000 |  |  | Cd Min: | 0.00923 | at alpha= | 5 | deg
Mach: | 0.25 |  |  | Cl=0 at alpha= | -0.34426 | deg
|  |  |  | @ Cl=0.1, Cd= | 0.02414
|  |  |  | @ Cl=0.4, Cd= | 0.02414
|  |  |  | @ Cl=0.6, Cd= | 0.02414
alpha (deg) | Cl | Cd | Cm | Cl/Cd
-11.5 | -0.063 | 0.07282 | 0.008 | -0.87
-11 | -0.061 | 0.06841 | 0.008 | -0.886
-10.5 | -0.058 | 0.06415 | 0.007 | -0.902
-10 | -0.126 | 0.06151 | 0.007 | -2.054
-9.5 | -0.206 | 0.05818 | 0.007 | -3.538
-9 | -0.269 | 0.05422 | 0.007 | -4.97
-8.5 | -0.326 | 0.04916 | 0.007 | -6.64
-8 | -0.381 | 0.04059 | 0.008 | -9.377
-7.5 | -0.503 | 0.01159 | 0.011 | -43.399
-7 | -0.53 | 0.01206 | 0.011 | -43.926
-6.5 | -0.541 | 0.0117 | 0.01 | -46.255
-6 | -0.539 | 0.01125 | 0.01 | -47.903
-5.5 | -0.524 | 0.01102 | 0.009 | -47.533
-5 | -0.498 | 0.01056 | 0.009 | -47.136
-4.5 | -0.462 | 0.01153 | 0.009 | -40.062
-4 | -0.418 | 0.01121 | 0.008 | -37.312
-3.5 | -0.369 | 0.01088 | 0.008 | -33.883
-3 | -0.314 | 0.0123 | 0.007 | -25.56
-2.5 | -0.258 | 0.01198 | 0.007 | -21.503
-2 | -0.199 | 0.01189 | 0.006 | -16.729
-1.5 | -0.139 | 0.01151 | 0.006 | -12.105
-1 | -0.079 | 0.01104 | 0.005 | -7.177
-0.5 | -0.019 | 0.0108 | 0.005 | -1.739
0 | 0.042 | 0.01075 | 0.004 | 3.885
0.5 | 0.102 | 0.01053 | 0.004 | 9.715
1 | 0.163 | 0.01059 | 0.003 | 15.368
1.5 | 0.223 | 0.01042 | 0.003 | 21.42
2 | 0.284 | 0.01037 | 0.002 | 27.339
2.5 | 0.344 | 0.01033 | 0.002 | 33.283
3 | 0.404 | 0.0104 | 0.001 | 38.87
3.5 | 0.464 | 0.01049 | 0 | 44.188
4 | 0.522 | 0.00942 | 0 | 55.374
4.5 | 0.578 | 0.01005 | -0.001 | 57.548
5 | 0.631 | 0.00923 | -0.001 | 68.406
5.5 | 0.68 | 0.00949 | -0.002 | 71.635
6 | 0.721 | 0.00975 | -0.002 | 73.908
6.5 | 0.751 | 0.01017 | -0.003 | 73.836
7 | 0.768 | 0.01064 | -0.003 | 72.217
7.5 | 0.77 | 0.01015 | -0.004 | 75.939
8 | 0.756 | 0.01053 | -0.005 | 71.78
8.5 | 0.723 | 0.01043 | -0.005 | 69.326
9 | 0.672 | 0.01108 | -0.006 | 60.715
9.5 | 0.606 | 0.01049 | -0.006 | 57.779
10 | 0.526 | 0.01067 | -0.007 | 49.272
10.5 | 0.434 | 0.01141 | -0.008 | 38.061
11 | 0.333 | 0.0122 | -0.008 | 27.274
11.5 | 0.215 | 0.0133 | -0.009 | 16.156
12 | 0.083 | 0.01677 | -0.009 | 4.95
12.5 | 0.084 | 0.02414 | -0.009 | 3.464

## 150. Re 20M Mach 0.25 (2)
BIGFOIL.COM POLAR EXPORT
TsAGI B 8.5% thick
TsAGI B 8.5% thick |  |  |  | Cl Max: | 1.3163 | at alpha= | 12 | deg
XFOIL ncrit=9 |  |  |  | L/D Max: | 129.75 | at alpha= | 7 | deg
Re: | 20000000 |  |  | Cd Min: | 0.17419 | at alpha= | -15 | deg
Mach: | 0.25 |  |  | Cl=0 at alpha= | -0.5713 | deg
|  |  |  | @ Cl=0.1, Cd= | 0.0046423
|  |  |  | @ Cl=0.4, Cd= | 0.004631
|  |  |  | @ Cl=0.6, Cd= | 0.0051686
alpha (deg) | Cl | Cd | Cm | Cl/Cd
-15 | -0.6824 | 0.17419 | 0.0369 | -3.9176
-14.5 | -0.6744 | 0.16522 | 0.033 | -4.0818
-14 | -0.657 | 0.1601 | 0.0304 | -4.1037
-13.5 | -0.6482 | 0.15192 | 0.0269 | -4.2667
-13 | -0.6377 | 0.14455 | 0.0238 | -4.4116
-12.5 | -0.6318 | 0.13593 | 0.0202 | -4.648
-11.5 | -0.8285 | 0.07403 | -0.0152 | -11.1914
-11 | -0.6096 | 0.10559 | 0.0018 | -5.7733
-10.5 | -0.8116 | 0.05484 | -0.0377 | -14.7994
-10 | -0.9096 | 0.02588 | -0.0399 | -35.1468
-9 | -0.8906 | 0.01343 | -0.0266 | -66.3142
-8.5 | -0.8481 | 0.01172 | -0.0228 | -72.3635
-8 | -0.8051 | 0.00991 | -0.019 | -81.2412
-7.5 | -0.7566 | 0.00871 | -0.016 | -86.8657
-7 | -0.7059 | 0.00782 | -0.0136 | -90.2685
-6.5 | -0.6538 | 0.00714 | -0.0115 | -91.5686
-6 | -0.6006 | 0.00662 | -0.0097 | -90.7251
-5.5 | -0.546 | 0.00623 | -0.0083 | -87.6404
-5 | -0.4908 | 0.00599 | -0.0071 | -81.9366
-4.5 | -0.4361 | 0.00573 | -0.006 | -76.1082
-4 | -0.3802 | 0.00555 | -0.0052 | -68.5045
-3.5 | -0.3247 | 0.0054 | -0.0044 | -60.1296
-3 | -0.2691 | 0.00525 | -0.0037 | -51.2571
-2.5 | -0.2134 | 0.00514 | -0.003 | -41.5175
-2 | -0.1579 | 0.00502 | -0.0024 | -31.4542
-1.5 | -0.1021 | 0.00494 | -0.0019 | -20.668
-1 | -0.0469 | 0.00485 | -0.0013 | -9.6701
-0.5 | 0.0078 | 0.00474 | -0.0007 | 1.6456
0 | 0.0629 | 0.00469 | -0.0001 | 13.4115
0.5 | 0.1173 | 0.00462 | 0.0005 | 25.3896
1 | 0.171 | 0.00453 | 0.0013 | 37.7483
1.5 | 0.225 | 0.00453 | 0.002 | 49.6689
2 | 0.2768 | 0.0045 | 0.0031 | 61.5111
2.5 | 0.3278 | 0.00451 | 0.0044 | 72.6829
3 | 0.377 | 0.00454 | 0.0061 | 83.0396
3.5 | 0.425 | 0.00473 | 0.0081 | 89.852
4 | 0.4711 | 0.0049 | 0.0105 | 96.1429
4.5 | 0.5171 | 0.00494 | 0.0132 | 104.6761
5 | 0.5623 | 0.00501 | 0.0161 | 112.2355
5.5 | 0.6336 | 0.00531 | 0.013 | 119.322
6 | 0.698 | 0.00563 | 0.0115 | 123.9787
6.5 | 0.7662 | 0.00603 | 0.0093 | 127.0647
7 | 0.8304 | 0.0064 | 0.008 | 129.75
7.5 | 0.8913 | 0.00691 | 0.0075 | 128.987
8 | 0.9471 | 0.00757 | 0.0082 | 125.1123
8.5 | 0.9986 | 0.00833 | 0.0099 | 119.88
9 | 1.0469 | 0.00933 | 0.0122 | 112.2079
9.5 | 1.106 | 0.01012 | 0.0122 | 109.2885
10 | 1.158 | 0.01185 | 0.0133 | 97.7215
10.5 | 1.2111 | 0.01328 | 0.0142 | 91.1973
11 | 1.2641 | 0.01465 | 0.0151 | 86.2867
11.5 | 1.3028 | 0.0176 | 0.0175 | 74.0227
12 | 1.3163 | 0.02317 | 0.0215 | 56.8105
12.5 | 1.2634 | 0.02846 | 0.0339 | 44.3921
13 | 1.2474 | 0.03337 | 0.0374 | 37.3809
13.5 | 1.2275 | 0.0402 | 0.0373 | 30.5348
14 | 1.1874 | 0.05172 | 0.0319 | 22.9582
14.5 | 1.1694 | 0.06182 | 0.0261 | 18.9162
15 | 1.1337 | 0.07592 | 0.0175 | 14.9328
15.5 | 1.1042 | 0.09009 | 0.0093 | 12.2566
16 | 1.096 | 0.10065 | 0.0041 | 10.8892
16.5 | 1.0772 | 0.11333 | -0.002 | 9.505
17 | 0.9837 | 0.1415 | -0.016 | 6.9519

## 151. Re 20M Mach 0.50 (1)
BIGFOIL.COM POLAR EXPORT
TsAGI B 8.5% thick
TsAGI B 8.5% thick |  |  |  | Cl Max: | 1.08 | at alpha= | 20 | deg
JavaFoil+Calcfoil stall+Eppler ext transition |  |  |  | L/D Max: | 72.29 | at alpha= | 5.5 | deg
Re: | 20000000 |  |  | Cd Min: | 0.00904 | at alpha= | 0.5 | deg
Mach: | 0.5 |  |  | Cl=0 at alpha= | -0.34559 | deg
|  |  |  | @ Cl=0.1, Cd= | 0.0090651
|  |  |  | @ Cl=0.4, Cd= | 0.0091361
|  |  |  | @ Cl=0.6, Cd= | 0.00965
alpha (deg) | Cl | Cd | Cm | Cl/Cd
-20 | -1.044 | 0.15983 | 0.013 | -6.529
-19.5 | -1.013 | 0.1777 | 0.012 | -5.7
-19 | -0.989 | 0.15679 | 0.012 | -6.311
-18.5 | -0.967 | 0.13812 | 0.013 | -6.999
-18 | -0.935 | 0.15311 | 0.012 | -6.108
-17.5 | -0.912 | 0.13285 | 0.012 | -6.867
-17 | -0.889 | 0.11983 | 0.012 | -7.42
-16.5 | -0.858 | 0.12915 | 0.011 | -6.64
-16 | -0.835 | 0.11096 | 0.011 | -7.53
-15.5 | -0.814 | 0.09934 | 0.012 | -8.189
-15 | -0.781 | 0.10404 | 0.011 | -7.509
-14.5 | -0.76 | 0.09099 | 0.011 | -8.357
-14 | -0.728 | 0.09559 | 0.01 | -7.614
-13.5 | -0.712 | 0.07755 | 0.011 | -9.182
-13 | -0.714 | 0.05245 | 0.013 | -13.612
-12.5 | -0.658 | 0.0706 | 0.011 | -9.323
-12 | -0.746 | 0.01504 | 0.016 | -49.629
-11.5 | -0.607 | 0.06283 | 0.01 | -9.654
-11 | -0.666 | 0.01749 | 0.015 | -38.089
-10.5 | -0.558 | 0.05285 | 0.011 | -10.563
-10 | -0.54 | 0.04424 | 0.011 | -12.196
-9.5 | -0.604 | 0.01169 | 0.014 | -51.67
-9 | -0.565 | 0.01204 | 0.014 | -46.962
-8.5 | -0.539 | 0.01164 | 0.013 | -46.302
-8 | -0.506 | 0.01111 | 0.013 | -45.52
-7.5 | -0.474 | 0.01166 | 0.012 | -40.603
-7 | -0.441 | 0.01155 | 0.012 | -38.141
-6.5 | -0.408 | 0.01133 | 0.012 | -36.002
-6 | -0.375 | 0.01161 | 0.011 | -32.282
-5.5 | -0.342 | 0.01244 | 0.011 | -27.48
-5 | -0.309 | 0.01209 | 0.01 | -25.542
-4.5 | -0.276 | 0.01173 | 0.01 | -23.511
-4 | -0.425 | 0.01141 | 0.009 | -37.223
-3.5 | -0.397 | 0.01095 | 0.009 | -36.261
-3 | -0.345 | 0.01064 | 0.008 | -32.465
-2.5 | -0.286 | 0.01153 | 0.007 | -24.765
-2 | -0.222 | 0.01132 | 0.007 | -19.579
-1.5 | -0.156 | 0.01103 | 0.006 | -14.103
-1 | -0.088 | 0.0108 | 0.006 | -8.196
-0.5 | -0.021 | 0.01062 | 0.005 | -1.977
0 | 0.047 | 0.00916 | 0.005 | 5.094
0.5 | 0.114 | 0.00904 | 0.004 | 12.649
1 | 0.182 | 0.01015 | 0.004 | 17.918
1.5 | 0.249 | 0.01006 | 0.003 | 24.789
2 | 0.317 | 0.00998 | 0.002 | 31.736
2.5 | 0.384 | 0.00916 | 0.002 | 41.92
3 | 0.451 | 0.00906 | 0.001 | 49.819
3.5 | 0.517 | 0.00916 | 0.001 | 56.457
4 | 0.581 | 0.00946 | 0 | 61.478
4.5 | 0.641 | 0.01006 | -0.001 | 63.751
5 | 0.692 | 0.00963 | -0.001 | 71.874
5.5 | 0.726 | 0.01005 | -0.002 | 72.29
6 | 0.712 | 0.01062 | -0.003 | 67.045
6.5 | 0.454 | 0.01041 | -0.003 | 43.59
7 | 0.486 | 0.01095 | -0.004 | 44.425
7.5 | 0.519 | 0.01075 | -0.005 | 48.315
8 | 0.551 | 0.0106 | -0.005 | 52.023
8.5 | 0.584 | 0.01056 | -0.006 | 55.303
9 | 0.615 | 0.01152 | -0.006 | 53.4
9.5 | 0.644 | 0.0126 | -0.007 | 51.139
10 | 0.675 | 0.01308 | -0.008 | 51.593
10.5 | 0.706 | 0.01332 | -0.008 | 53
11 | 0.725 | 0.016 | -0.009 | 45.341
11.5 | 0.759 | 0.01574 | -0.01 | 48.227
12 | 0.769 | 0.02155 | -0.01 | 35.674
12.5 | 0.808 | 0.01971 | -0.011 | 40.981
13 | 0.806 | 0.03128 | -0.011 | 25.759
13.5 | 0.851 | 0.02645 | -0.012 | 32.175
14 | 0.858 | 0.03691 | -0.012 | 23.238
14.5 | 0.833 | 0.06926 | -0.011 | 12.032
15 | 0.872 | 0.06511 | -0.012 | 13.391
15.5 | 0.854 | 0.10388 | -0.01 | 8.224
16 | 0.894 | 0.09666 | -0.011 | 9.249
16.5 | 0.902 | 0.12174 | -0.01 | 7.405
17 | 0.934 | 0.12116 | -0.011 | 7.705
17.5 | 0.952 | 0.14126 | -0.011 | 6.736
18 | 0.984 | 0.13576 | -0.012 | 7.248
18.5 | 1.004 | 0.15493 | -0.012 | 6.481
19 | 1.028 | 0.17128 | -0.012 | 6.001
19.5 | 1.057 | 0.16758 | -0.013 | 6.309
20 | 1.08 | 0.18827 | -0.013 | 5.739

## 152. Re 20M Mach 0.50 (2)
BIGFOIL.COM POLAR EXPORT
TsAGI B 8.5% thick
TsAGI B 8.5% thick |  |  |  | Cl Max: | 0.946 | at alpha= | 8 | deg
XFOIL ncrit=9 |  |  |  | L/D Max: | 129.552 | at alpha= | 6 | deg
Re: | 20000000 |  |  | Cd Min: | 0.13096 | at alpha= | 12.5 | deg
Mach: | 0.5 |  |  | Cl=0 at alpha= | -99 | deg
|  |  |  | @ Cl=0.1, Cd= | 0.0046795
|  |  |  | @ Cl=0.4, Cd= | 0.0045204
|  |  |  | @ Cl=0.6, Cd= | 0.0051509
alpha (deg) | Cl | Cd | Cm | Cl/Cd
0 | 0.0766 | 0.00471 | -0.001 | 16.2633
0.5 | 0.1379 | 0.00463 | -0.0001 | 29.784
1 | 0.198 | 0.00452 | 0.001 | 43.8053
1.5 | 0.2582 | 0.00452 | 0.0021 | 57.1239
2 | 0.3171 | 0.00446 | 0.0035 | 71.0987
3 | 0.4269 | 0.00454 | 0.0082 | 94.0308
3.5 | 0.4775 | 0.00474 | 0.0117 | 100.7384
4 | 0.5264 | 0.00496 | 0.0158 | 106.129
4.5 | 0.5717 | 0.00503 | 0.0212 | 113.6581
5 | 0.6536 | 0.00538 | 0.0187 | 121.487
5.5 | 0.7433 | 0.00581 | 0.0151 | 127.9346
6 | 0.8097 | 0.00625 | 0.0172 | 129.552
6.5 | 0.8839 | 0.00743 | 0.0182 | 118.9637
7 | 0.9254 | 0.01126 | 0.0246 | 82.1847
7.5 | 0.9405 | 0.01744 | 0.0332 | 53.9278
8 | 0.946 | 0.02577 | 0.0376 | 36.7094
8.5 | 0.9234 | 0.03308 | 0.0403 | 27.9141
9 | 0.8939 | 0.04269 | 0.0355 | 20.9393
9.5 | 0.8628 | 0.05326 | 0.0294 | 16.1998
10 | 0.8309 | 0.06656 | 0.02 | 12.4835
10.5 | 0.8091 | 0.07992 | 0.0116 | 10.1239
11 | 0.7911 | 0.09359 | 0.0055 | 8.4528
11.5 | 0.7731 | 0.10632 | -0.0003 | 7.2714
12 | 0.7565 | 0.11923 | -0.0058 | 6.3449
12.5 | 0.7472 | 0.13096 | -0.0104 | 5.7056