## index
index | Re | Mach | Datasource
1 | 50000 | 0 | JavaFoil+Calcfoil stall+Eppler ext transition
2 | 50000 | 0 | XFOIL ncrit=9
3 | 50000 | 0.1 | JavaFoil+Calcfoil stall+Eppler ext transition
4 | 50000 | 0.1 | XFOIL ncrit=9
5 | 50000 | 0.25 | JavaFoil+Calcfoil stall+Eppler ext transition
6 | 50000 | 0.25 | XFOIL ncrit=9
7 | 50000 | 0.5 | JavaFoil+Calcfoil stall+Eppler ext transition
8 | 50000 | 0.5 | XFOIL ncrit=9
9 | 100000 | 0 | JavaFoil+Calcfoil stall+Eppler ext transition
10 | 100000 | 0 | XFOIL ncrit=9
11 | 100000 | 0.1 | JavaFoil+Calcfoil stall+Eppler ext transition
12 | 100000 | 0.1 | XFOIL ncrit=9
13 | 100000 | 0.25 | JavaFoil+Calcfoil stall+Eppler ext transition
14 | 100000 | 0.25 | XFOIL ncrit=9
15 | 100000 | 0.5 | JavaFoil+Calcfoil stall+Eppler ext transition
16 | 100000 | 0.5 | XFOIL ncrit=9
17 | 250000 | 0 | JavaFoil+Calcfoil stall+Eppler ext transition
18 | 250000 | 0 | XFOIL ncrit=9
19 | 250000 | 0.1 | JavaFoil+Calcfoil stall+Eppler ext transition
20 | 250000 | 0.1 | XFOIL ncrit=9
21 | 250000 | 0.25 | JavaFoil+Calcfoil stall+Eppler ext transition
22 | 250000 | 0.25 | XFOIL ncrit=9
23 | 250000 | 0.5 | JavaFoil+Calcfoil stall+Eppler ext transition
24 | 250000 | 0.5 | XFOIL ncrit=9
25 | 500000 | 0 | JavaFoil+Calcfoil stall+Eppler ext transition
26 | 500000 | 0 | XFOIL ncrit=9
27 | 500000 | 0.1 | JavaFoil+Calcfoil stall+Eppler ext transition
28 | 500000 | 0.1 | XFOIL ncrit=9
29 | 500000 | 0.25 | JavaFoil+Calcfoil stall+Eppler ext transition
30 | 500000 | 0.25 | XFOIL ncrit=9
31 | 500000 | 0.5 | JavaFoil+Calcfoil stall+Eppler ext transition
32 | 500000 | 0.5 | XFOIL ncrit=9
33 | 750000 | 0 | JavaFoil+Calcfoil stall+Eppler ext transition
34 | 750000 | 0 | XFOIL ncrit=9
35 | 750000 | 0.1 | JavaFoil+Calcfoil stall+Eppler ext transition
36 | 750000 | 0.1 | XFOIL ncrit=9
37 | 750000 | 0.25 | JavaFoil+Calcfoil stall+Eppler ext transition
38 | 750000 | 0.25 | XFOIL ncrit=9
39 | 750000 | 0.5 | JavaFoil+Calcfoil stall+Eppler ext transition
40 | 750000 | 0.5 | XFOIL ncrit=9
41 | 1000000 | 0 | JavaFoil+Calcfoil stall+Eppler ext transition
42 | 1000000 | 0 | XFOIL ncrit=9
43 | 1000000 | 0.1 | JavaFoil+Calcfoil stall+Eppler ext transition
44 | 1000000 | 0.1 | XFOIL ncrit=9
45 | 1000000 | 0.25 | JavaFoil+Calcfoil stall+Eppler ext transition
46 | 1000000 | 0.25 | XFOIL ncrit=9
47 | 1000000 | 0.5 | JavaFoil+Calcfoil stall+Eppler ext transition
48 | 1000000 | 0.5 | XFOIL ncrit=9
49 | 2000000 | 0 | JavaFoil+Calcfoil stall+Eppler ext transition
50 | 2000000 | 0 | XFOIL ncrit=9
51 | 2000000 | 0.1 | JavaFoil+Calcfoil stall+Eppler ext transition
52 | 2000000 | 0.1 | XFOIL ncrit=9
53 | 2000000 | 0.25 | JavaFoil+Calcfoil stall+Eppler ext transition
54 | 2000000 | 0.25 | XFOIL ncrit=9
55 | 2000000 | 0.5 | JavaFoil+Calcfoil stall+Eppler ext transition
56 | 2000000 | 0.5 | XFOIL ncrit=9
57 | 3000000 | 0 | JavaFoil+Calcfoil stall+Eppler ext transition
58 | 3000000 | 0 | XFOIL ncrit=9
59 | 3000000 | 0.1 | JavaFoil+Calcfoil stall+Eppler ext transition
60 | 3000000 | 0.1 | XFOIL ncrit=9
61 | 3000000 | 0.25 | JavaFoil+Calcfoil stall+Eppler ext transition
62 | 3000000 | 0.25 | XFOIL ncrit=9
63 | 3000000 | 0.5 | JavaFoil+Calcfoil stall+Eppler ext transition
64 | 3000000 | 0.5 | XFOIL ncrit=9
65 | 4000000 | 0 | JavaFoil+Calcfoil stall+Eppler ext transition
66 | 4000000 | 0 | XFOIL ncrit=9
67 | 4000000 | 0.1 | JavaFoil+Calcfoil stall+Eppler ext transition
68 | 4000000 | 0.1 | XFOIL ncrit=9
69 | 4000000 | 0.25 | JavaFoil+Calcfoil stall+Eppler ext transition
70 | 4000000 | 0.25 | XFOIL ncrit=9
71 | 4000000 | 0.5 | JavaFoil+Calcfoil stall+Eppler ext transition
72 | 4000000 | 0.5 | XFOIL ncrit=9
73 | 5000000 | 0 | JavaFoil+Calcfoil stall+Eppler ext transition
74 | 5000000 | 0 | XFOIL ncrit=9
75 | 5000000 | 0.1 | JavaFoil+Calcfoil stall+Eppler ext transition
76 | 5000000 | 0.1 | XFOIL ncrit=9
77 | 5000000 | 0.25 | JavaFoil+Calcfoil stall+Eppler ext transition
78 | 5000000 | 0.25 | XFOIL ncrit=9
79 | 5000000 | 0.5 | JavaFoil+Calcfoil stall+Eppler ext transition
80 | 5000000 | 0.5 | XFOIL ncrit=9
81 | 6000000 | 0 | JavaFoil+Calcfoil stall+Eppler ext transition
82 | 6000000 | 0 | XFOIL ncrit=9
83 | 6000000 | 0.1 | JavaFoil+Calcfoil stall+Eppler ext transition
84 | 6000000 | 0.1 | XFOIL ncrit=9
85 | 6000000 | 0.25 | JavaFoil+Calcfoil stall+Eppler ext transition
86 | 6000000 | 0.25 | XFOIL ncrit=9
87 | 6000000 | 0.5 | JavaFoil+Calcfoil stall+Eppler ext transition
88 | 6000000 | 0.5 | XFOIL ncrit=9
89 | 7000000 | 0 | JavaFoil+Calcfoil stall+Eppler ext transition
90 | 7000000 | 0 | XFOIL ncrit=9
91 | 7000000 | 0.1 | JavaFoil+Calcfoil stall+Eppler ext transition
92 | 7000000 | 0.1 | XFOIL ncrit=9
93 | 7000000 | 0.25 | JavaFoil+Calcfoil stall+Eppler ext transition
94 | 7000000 | 0.25 | XFOIL ncrit=9
95 | 7000000 | 0.5 | JavaFoil+Calcfoil stall+Eppler ext transition
96 | 7000000 | 0.5 | XFOIL ncrit=9
97 | 8000000 | 0 | JavaFoil+Calcfoil stall+Eppler ext transition
98 | 8000000 | 0 | XFOIL ncrit=9
99 | 8000000 | 0.1 | JavaFoil+Calcfoil stall+Eppler ext transition
100 | 8000000 | 0.1 | XFOIL ncrit=9
101 | 8000000 | 0.25 | JavaFoil+Calcfoil stall+Eppler ext transition
102 | 8000000 | 0.25 | XFOIL ncrit=9
103 | 8000000 | 0.5 | JavaFoil+Calcfoil stall+Eppler ext transition
104 | 8000000 | 0.5 | XFOIL ncrit=9
105 | 10000000 | 0 | JavaFoil+Calcfoil stall+Eppler ext transition
106 | 10000000 | 0 | XFOIL ncrit=9
107 | 10000000 | 0.1 | JavaFoil+Calcfoil stall+Eppler ext transition
108 | 10000000 | 0.1 | XFOIL ncrit=9
109 | 10000000 | 0.25 | JavaFoil+Calcfoil stall+Eppler ext transition
110 | 10000000 | 0.25 | XFOIL ncrit=9
111 | 10000000 | 0.5 | JavaFoil+Calcfoil stall+Eppler ext transition
112 | 10000000 | 0.5 | XFOIL ncrit=9
113 | 12000000 | 0 | JavaFoil+Calcfoil stall+Eppler ext transition
114 | 12000000 | 0 | XFOIL ncrit=9
115 | 12000000 | 0.1 | JavaFoil+Calcfoil stall+Eppler ext transition
116 | 12000000 | 0.1 | XFOIL ncrit=9
117 | 12000000 | 0.25 | JavaFoil+Calcfoil stall+Eppler ext transition
118 | 12000000 | 0.25 | XFOIL ncrit=9
119 | 12000000 | 0.5 | JavaFoil+Calcfoil stall+Eppler ext transition
120 | 12000000 | 0.5 | XFOIL ncrit=9
121 | 14000000 | 0 | JavaFoil+Calcfoil stall+Eppler ext transition
122 | 14000000 | 0 | XFOIL ncrit=9
123 | 14000000 | 0.1 | JavaFoil+Calcfoil stall+Eppler ext transition
124 | 14000000 | 0.1 | XFOIL ncrit=9
125 | 14000000 | 0.25 | JavaFoil+Calcfoil stall+Eppler ext transition
126 | 14000000 | 0.25 | XFOIL ncrit=9
127 | 14000000 | 0.5 | JavaFoil+Calcfoil stall+Eppler ext transition
128 | 14000000 | 0.5 | XFOIL ncrit=9
129 | 16000000 | 0 | JavaFoil+Calcfoil stall+Eppler ext transition
130 | 16000000 | 0 | XFOIL ncrit=9
131 | 16000000 | 0.1 | JavaFoil+Calcfoil stall+Eppler ext transition
132 | 16000000 | 0.1 | XFOIL ncrit=9
133 | 16000000 | 0.25 | JavaFoil+Calcfoil stall+Eppler ext transition
134 | 16000000 | 0.25 | XFOIL ncrit=9
135 | 16000000 | 0.5 | JavaFoil+Calcfoil stall+Eppler ext transition
136 | 16000000 | 0.5 | XFOIL ncrit=9
137 | 18000000 | 0 | JavaFoil+Calcfoil stall+Eppler ext transition
138 | 18000000 | 0 | XFOIL ncrit=9
139 | 18000000 | 0.1 | JavaFoil+Calcfoil stall+Eppler ext transition
140 | 18000000 | 0.1 | XFOIL ncrit=9
141 | 18000000 | 0.25 | JavaFoil+Calcfoil stall+Eppler ext transition
142 | 18000000 | 0.25 | XFOIL ncrit=9
143 | 18000000 | 0.5 | JavaFoil+Calcfoil stall+Eppler ext transition
144 | 18000000 | 0.5 | XFOIL ncrit=9
145 | 20000000 | 0 | JavaFoil+Calcfoil stall+Eppler ext transition
146 | 20000000 | 0 | XFOIL ncrit=9
147 | 20000000 | 0.1 | JavaFoil+Calcfoil stall+Eppler ext transition
148 | 20000000 | 0.1 | XFOIL ncrit=9
149 | 20000000 | 0.25 | JavaFoil+Calcfoil stall+Eppler ext transition
150 | 20000000 | 0.25 | XFOIL ncrit=9
151 | 20000000 | 0.5 | JavaFoil+Calcfoil stall+Eppler ext transition
152 | 20000000 | 0.5 | XFOIL ncrit=9

## 1. Re 50k Mach 0.00 (1)
BIGFOIL.COM POLAR EXPORT
NACA67-109 a=0.6
NACA67-109 a=0.6 |  |  |  | Cl Max: | 0.697 | at alpha= | 9.5 | deg
JavaFoil+Calcfoil stall+Eppler ext transition |  |  |  | L/D Max: | 23.29 | at alpha= | 3 | deg
Re: | 50000 |  |  | Cd Min: | 0.01584 | at alpha= | -0.5 | deg
Mach: | 0 |  |  | Cl=0 at alpha= | -0.69298 | deg
|  |  |  | @ Cl=0.1, Cd= | 0.016124
|  |  |  | @ Cl=0.4, Cd= | 0.018094
|  |  |  | @ Cl=0.6, Cd= | 0.29467
alpha (deg) | Cl | Cd | Cm | Cl/Cd
-14.5 | -0.44 | 0.29632 | 0.002 | -1.483
-14 | -0.464 | 0.28048 | 0.002 | -1.655
-13.5 | -0.489 | 0.2533 | 0.001 | -1.929
-13 | -0.508 | 0.2357 | 0.001 | -2.156
-12.5 | -0.525 | 0.20377 | 0.001 | -2.576
-12 | -0.54 | 0.1743 | 0.001 | -3.098
-11.5 | -0.553 | 0.15738 | 0 | -3.515
-11 | -0.564 | 0.14611 | 0 | -3.859
-10.5 | -0.572 | 0.12721 | 0 | -4.494
-10 | -0.576 | 0.11663 | 0 | -4.939
-9.5 | -0.577 | 0.10692 | 0 | -5.392
-9 | -0.573 | 0.09381 | -0.001 | -6.106
-8.5 | -0.565 | 0.08825 | -0.001 | -6.398
-8 | -0.552 | 0.07831 | -0.001 | -7.048
-7.5 | -0.534 | 0.0703 | -0.001 | -7.603
-7 | -0.513 | 0.06453 | -0.002 | -7.943
-6.5 | -0.486 | 0.05945 | -0.002 | -8.18
-6 | -0.456 | 0.05432 | -0.002 | -8.396
-5.5 | -0.422 | 0.05118 | -0.003 | -8.249
-5 | -0.385 | 0.04683 | -0.003 | -8.225
-4.5 | -0.346 | 0.04423 | -0.003 | -7.813
-4 | -0.304 | 0.04161 | -0.004 | -7.298
-3.5 | -0.26 | 0.03971 | -0.004 | -6.552
-3 | -0.215 | 0.03759 | -0.005 | -5.723
-2.5 | -0.17 | 0.0357 | -0.006 | -4.754
-2 | -0.152 | 0.01702 | -0.012 | -8.936
-1.5 | -0.092 | 0.01601 | -0.013 | -5.741
-1 | -0.035 | 0.0159 | -0.013 | -2.211
-0.5 | 0.022 | 0.01584 | -0.014 | 1.382
0 | 0.079 | 0.01609 | -0.015 | 4.885
0.5 | 0.135 | 0.01618 | -0.016 | 8.355
1 | 0.191 | 0.01631 | -0.016 | 11.738
1.5 | 0.247 | 0.01648 | -0.017 | 15.013
2 | 0.303 | 0.01668 | -0.018 | 18.177
2.5 | 0.369 | 0.0179 | -0.019 | 20.602
3 | 0.425 | 0.01825 | -0.02 | 23.29
3.5 | 0.39 | 0.03777 | -0.01 | 10.329
4 | 0.433 | 0.03993 | -0.009 | 10.832
4.5 | 0.474 | 0.0424 | -0.009 | 11.17
5 | 0.513 | 0.0453 | -0.009 | 11.314
5.5 | 0.549 | 0.04825 | -0.009 | 11.375
6 | 0.582 | 0.05205 | -0.009 | 11.18
6.5 | 0.612 | 0.05655 | -0.009 | 10.815
7 | 0.637 | 0.06176 | -0.009 | 10.317
7.5 | 0.658 | 0.06988 | -0.009 | 9.422
8 | 0.675 | 0.07374 | -0.009 | 9.156
8.5 | 0.687 | 0.08576 | -0.009 | 8.011
9 | 0.694 | 0.09461 | -0.009 | 7.339
9.5 | 0.697 | 0.10117 | -0.01 | 6.89
10 | 0.695 | 0.12017 | -0.01 | 5.786
10.5 | 0.684 | 0.12448 | -0.01 | 5.498
11 | 0.666 | 0.13941 | -0.01 | 4.778
11.5 | 0.644 | 0.15854 | -0.01 | 4.062
12 | 0.619 | 0.18578 | -0.01 | 3.333
12.5 | 0.592 | 0.19606 | -0.011 | 3.021
13 | 0.564 | 0.21369 | -0.011 | 2.639
13.5 | 0.535 | 0.23592 | -0.011 | 2.268
14 | 0.506 | 0.26795 | -0.011 | 1.889
14.5 | 0.478 | 0.29467 | -0.012 | 1.621

## 2. Re 50k Mach 0.00 (2)
BIGFOIL.COM POLAR EXPORT
NACA67-109 a=0.6
NACA67-109 a=0.6 |  |  |  | Cl Max: | 0.7878 | at alpha= | 7 | deg
XFOIL ncrit=9 |  |  |  | L/D Max: | 19.8822 | at alpha= | 5.5 | deg
Re: | 50000 |  |  | Cd Min: | 0.05411 | at alpha= | 7 | deg
Mach: | 0 |  |  | Cl=0 at alpha= | 0.6652 | deg
|  |  |  | @ Cl=0.1, Cd= | 0.023438
|  |  |  | @ Cl=0.4, Cd= | 0.030248
|  |  |  | @ Cl=0.6, Cd= | 0.033743
alpha (deg) | Cl | Cd | Cm | Cl/Cd
0 | -0.03 | 0.02203 | -0.0002 | -1.3618
0.5 | -0.0075 | 0.02211 | 0.0046 | -0.33921
1 | 0.0152 | 0.02225 | 0.0094 | 0.68315
1.5 | 0.0385 | 0.02246 | 0.0139 | 1.7142
2 | 0.0627 | 0.02276 | 0.0182 | 2.7548
2.5 | 0.088 | 0.02318 | 0.0221 | 3.7964
3 | 0.1145 | 0.02375 | 0.0255 | 4.8211
3.5 | 0.1425 | 0.0245 | 0.0283 | 5.8163
4 | 0.1713 | 0.02549 | 0.0307 | 6.7203
4.5 | 0.1998 | 0.02675 | 0.0324 | 7.4692
5.5 | 0.7086 | 0.03564 | -0.0149 | 19.8822
6 | 0.7482 | 0.041 | -0.0106 | 18.2488
6.5 | 0.7684 | 0.04676 | -0.0036 | 16.4328
7 | 0.7878 | 0.05411 | 0.0016 | 14.5592

## 3. Re 50k Mach 0.10 (1)
BIGFOIL.COM POLAR EXPORT
NACA67-109 a=0.6
NACA67-109 a=0.6 |  |  |  | Cl Max: | 0.688 | at alpha= | 9.5 | deg
JavaFoil+Calcfoil stall+Eppler ext transition |  |  |  | L/D Max: | 23.344 | at alpha= | 3 | deg
Re: | 50000 |  |  | Cd Min: | 0.01586 | at alpha= | -0.5 | deg
Mach: | 0.1 |  |  | Cl=0 at alpha= | -0.69298 | deg
|  |  |  | @ Cl=0.1, Cd= | 0.01615
|  |  |  | @ Cl=0.4, Cd= | 0.018121
|  |  |  | @ Cl=0.6, Cd= | 0.30844
alpha (deg) | Cl | Cd | Cm | Cl/Cd
-14.5 | -0.397 | 0.34627 | 0.002 | -1.147
-14 | -0.424 | 0.29396 | 0.002 | -1.444
-13.5 | -0.452 | 0.28454 | 0.001 | -1.589
-13 | -0.475 | 0.25391 | 0.001 | -1.87
-12.5 | -0.495 | 0.21105 | 0.001 | -2.345
-12 | -0.513 | 0.1896 | 0.001 | -2.708
-11.5 | -0.53 | 0.17177 | 0 | -3.086
-11 | -0.544 | 0.14834 | 0 | -3.668
-10.5 | -0.555 | 0.13594 | 0 | -4.084
-10 | -0.563 | 0.12713 | 0 | -4.425
-9.5 | -0.566 | 0.10812 | 0 | -5.236
-9 | -0.565 | 0.09699 | -0.001 | -5.826
-8.5 | -0.559 | 0.09173 | -0.001 | -6.095
-8 | -0.548 | 0.07879 | -0.001 | -6.959
-7.5 | -0.532 | 0.07101 | -0.001 | -7.499
-7 | -0.512 | 0.0647 | -0.002 | -7.91
-6.5 | -0.486 | 0.05929 | -0.002 | -8.204
-6 | -0.457 | 0.05501 | -0.002 | -8.305
-5.5 | -0.423 | 0.05165 | -0.003 | -8.196
-5 | -0.387 | 0.04716 | -0.003 | -8.197
-4.5 | -0.347 | 0.0441 | -0.003 | -7.868
-4 | -0.305 | 0.04177 | -0.004 | -7.303
-3.5 | -0.261 | 0.03965 | -0.004 | -6.592
-3 | -0.216 | 0.03766 | -0.005 | -5.739
-2.5 | -0.171 | 0.03576 | -0.006 | -4.768
-2 | -0.153 | 0.01704 | -0.012 | -8.972
-1.5 | -0.092 | 0.01604 | -0.013 | -5.758
-1 | -0.035 | 0.01593 | -0.013 | -2.218
-0.5 | 0.022 | 0.01586 | -0.014 | 1.387
0 | 0.079 | 0.01612 | -0.015 | 4.898
0.5 | 0.136 | 0.0162 | -0.016 | 8.389
1 | 0.192 | 0.01634 | -0.016 | 11.769
1.5 | 0.249 | 0.01652 | -0.017 | 15.055
2 | 0.305 | 0.01672 | -0.018 | 18.221
2.5 | 0.371 | 0.01794 | -0.019 | 20.656
3 | 0.427 | 0.01829 | -0.02 | 23.344
3.5 | 0.392 | 0.03784 | -0.01 | 10.358
4 | 0.435 | 0.04006 | -0.009 | 10.847
4.5 | 0.476 | 0.04245 | -0.009 | 11.205
5 | 0.515 | 0.04496 | -0.009 | 11.444
5.5 | 0.551 | 0.04834 | -0.009 | 11.39
6 | 0.583 | 0.05261 | -0.009 | 11.088
6.5 | 0.612 | 0.05669 | -0.009 | 10.801
7 | 0.637 | 0.0619 | -0.009 | 10.291
7.5 | 0.657 | 0.07022 | -0.009 | 9.357
8 | 0.672 | 0.07558 | -0.009 | 8.897
8.5 | 0.682 | 0.08606 | -0.009 | 7.929
9 | 0.687 | 0.09879 | -0.009 | 6.958
9.5 | 0.688 | 0.10259 | -0.01 | 6.702
10 | 0.683 | 0.12225 | -0.01 | 5.585
10.5 | 0.668 | 0.13316 | -0.01 | 5.019
11 | 0.646 | 0.14371 | -0.01 | 4.494
11.5 | 0.62 | 0.16459 | -0.01 | 3.765
12 | 0.591 | 0.19629 | -0.01 | 3.009
12.5 | 0.56 | 0.20846 | -0.011 | 2.684
13 | 0.527 | 0.23327 | -0.011 | 2.261
13.5 | 0.495 | 0.25144 | -0.011 | 1.969
14 | 0.463 | 0.28534 | -0.011 | 1.622
14.5 | 0.431 | 0.30844 | -0.011 | 1.398

## 4. Re 50k Mach 0.10 (2)
BIGFOIL.COM POLAR EXPORT
NACA67-109 a=0.6
NACA67-109 a=0.6 |  |  |  | Cl Max: | 0.8213 | at alpha= | 20 | deg
XFOIL ncrit=9 |  |  |  | L/D Max: | 19.7669 | at alpha= | 5.5 | deg
Re: | 50000 |  |  | Cd Min: | 0.25219 | at alpha= | 20 | deg
Mach: | 0.1 |  |  | Cl=0 at alpha= | 0.66375 | deg
|  |  |  | @ Cl=0.1, Cd= | 0.023511
|  |  |  | @ Cl=0.4, Cd= | 0.030446
|  |  |  | @ Cl=0.6, Cd= | 0.034023
alpha (deg) | Cl | Cd | Cm | Cl/Cd
-20 | -0.7375 | 0.24876 | 0.0335 | -2.9647
-19.5 | -0.7236 | 0.24251 | 0.0292 | -2.9838
-19 | -0.7002 | 0.23152 | 0.0274 | -3.0244
-18.5 | -0.6873 | 0.22703 | 0.0229 | -3.0274
-18 | -0.6881 | 0.22922 | 0.0166 | -3.0019
-17.5 | -0.6549 | 0.21266 | 0.0162 | -3.0796
-17 | -0.6424 | 0.20752 | 0.0122 | -3.0956
-16.5 | -0.6494 | 0.20937 | 0.0059 | -3.1017
-16 | -0.6123 | 0.19337 | 0.006 | -3.1665
-15.5 | -0.6139 | 0.19163 | 0.0008 | -3.2036
-15 | -0.587 | 0.18019 | -0.0001 | -3.2577
-14.5 | -0.5951 | 0.17873 | -0.0055 | -3.3296
-14 | -0.5734 | 0.16892 | -0.0065 | -3.3945
-13.5 | -0.5554 | 0.16029 | -0.008 | -3.465
-13 | -0.5511 | 0.15389 | -0.0109 | -3.5811
-12.5 | -0.5591 | 0.14998 | -0.0147 | -3.7278
-12 | -0.5492 | 0.14233 | -0.0161 | -3.8586
-11.5 | -0.5463 | 0.1356 | -0.0179 | -4.0288
-11 | -0.521 | 0.1262 | -0.017 | -4.1284
-10.5 | -0.5276 | 0.12085 | -0.0183 | -4.3657
-10 | -0.5215 | 0.11419 | -0.0177 | -4.5669
-9.5 | -0.5241 | 0.10832 | -0.0169 | -4.8384
-9 | -0.4986 | 0.10047 | -0.0139 | -4.9627
-8.5 | -0.4967 | 0.09486 | -0.0106 | -5.2361
-8 | -0.4841 | 0.08902 | -0.0057 | -5.4381
-7.5 | -0.4459 | 0.08255 | 0.0001 | -5.4016
-6.5 | -0.4194 | 0.06045 | 0.0004 | -6.938
-5.5 | -0.6474 | 0.05046 | -0.0062 | -12.83
-5 | -0.617 | 0.04279 | -0.0021 | -14.4193
-4.5 | -0.582 | 0.03727 | 0.002 | -15.6158
-4 | -0.5364 | 0.03282 | 0.0055 | -16.3437
-3.5 | -0.1752 | 0.02312 | -0.0361 | -7.5779
-3 | -0.1573 | 0.02275 | -0.0307 | -6.9143
-2.5 | -0.1381 | 0.02248 | -0.0255 | -6.1432
-2 | -0.1177 | 0.0223 | -0.0203 | -5.278
-1.5 | -0.0965 | 0.02217 | -0.0152 | -4.3527
-1 | -0.0747 | 0.0221 | -0.0102 | -3.3801
-0.5 | -0.0525 | 0.02208 | -0.0052 | -2.3777
0 | -0.0301 | 0.0221 | -0.0003 | -1.362
0.5 | -0.0075 | 0.02218 | 0.0046 | -0.33814
1 | 0.0154 | 0.02232 | 0.0094 | 0.68996
1.5 | 0.0388 | 0.02253 | 0.014 | 1.7221
2 | 0.0631 | 0.02284 | 0.0182 | 2.7627
2.5 | 0.0883 | 0.02326 | 0.0222 | 3.7962
3 | 0.1149 | 0.02383 | 0.0256 | 4.8217
3.5 | 0.1429 | 0.02459 | 0.0285 | 5.8113
4 | 0.1716 | 0.02559 | 0.0308 | 6.7057
4.5 | 0.2001 | 0.02687 | 0.0326 | 7.447
5.5 | 0.7122 | 0.03603 | -0.0147 | 19.7669
6 | 0.7501 | 0.04133 | -0.01 | 18.149
6.5 | 0.7694 | 0.04722 | -0.0031 | 16.2939
7 | 0.7866 | 0.0544 | 0.0025 | 14.4596
7.5 | 0.7894 | 0.06355 | 0.009 | 12.4217
9 | 0.5747 | 0.09909 | -0.0106 | 5.7998
9.5 | 0.5796 | 0.10555 | -0.0088 | 5.4912
10 | 0.5914 | 0.11255 | -0.0072 | 5.2546
10.5 | 0.6029 | 0.11944 | -0.0056 | 5.0477
11 | 0.6097 | 0.12646 | -0.0054 | 4.8213
11.5 | 0.623 | 0.13439 | -0.0054 | 4.6358
12 | 0.6315 | 0.14158 | -0.0061 | 4.4604
12.5 | 0.6412 | 0.14965 | -0.0073 | 4.2847
13 | 0.6404 | 0.15576 | -0.0098 | 4.1115
13.5 | 0.6483 | 0.16262 | -0.0118 | 3.9866
14 | 0.6574 | 0.16965 | -0.014 | 3.875
14.5 | 0.6672 | 0.17689 | -0.0167 | 3.7718
15 | 0.6881 | 0.18626 | -0.0183 | 3.6943
15.5 | 0.6972 | 0.19223 | -0.0213 | 3.6269
16 | 0.7022 | 0.1977 | -0.0257 | 3.5518
16.5 | 0.7325 | 0.21047 | -0.0263 | 3.4803
17 | 0.728 | 0.21087 | -0.0326 | 3.4524
17.5 | 0.7539 | 0.22261 | -0.0338 | 3.3866
18 | 0.7563 | 0.22405 | -0.0398 | 3.3756
18.5 | 0.7787 | 0.23372 | -0.0417 | 3.3318
19 | 0.7903 | 0.23957 | -0.0463 | 3.2988
19.5 | 0.8013 | 0.24347 | -0.0515 | 3.2912
20 | 0.8213 | 0.25219 | -0.0541 | 3.2567

## 5. Re 50k Mach 0.25 (1)
BIGFOIL.COM POLAR EXPORT
NACA67-109 a=0.6
NACA67-109 a=0.6 |  |  |  | Cl Max: | 0.645 | at alpha= | 8 | deg
JavaFoil+Calcfoil stall+Eppler ext transition |  |  |  | L/D Max: | 23.65 | at alpha= | 3 | deg
Re: | 50000 |  |  | Cd Min: | 0.016 | at alpha= | -0.5 | deg
Mach: | 0.25 |  |  | Cl=0 at alpha= | -0.69491 | deg
|  |  |  | @ Cl=0.1, Cd= | 0.016303
|  |  |  | @ Cl=0.4, Cd= | 0.59358
|  |  |  | @ Cl=0.6, Cd= | 0.59358
alpha (deg) | Cl | Cd | Cm | Cl/Cd
-13 | -0.086 | 0.24281 | 0.001 | -0.354
-12.5 | -0.199 | 0.46989 | 0.001 | -0.424
-12 | -0.262 | 0.36025 | 0.001 | -0.728
-11.5 | -0.316 | 0.28793 | 0 | -1.099
-11 | -0.365 | 0.22518 | 0 | -1.621
-10.5 | -0.408 | 0.18719 | 0 | -2.18
-10 | -0.445 | 0.15767 | 0 | -2.821
-9.5 | -0.474 | 0.13812 | 0 | -3.435
-9 | -0.496 | 0.12303 | -0.001 | -4.035
-8.5 | -0.51 | 0.10663 | -0.001 | -4.785
-8 | -0.516 | 0.08844 | -0.001 | -5.832
-7.5 | -0.513 | 0.08197 | -0.001 | -6.256
-7 | -0.502 | 0.06979 | -0.002 | -7.193
-6.5 | -0.484 | 0.06263 | -0.002 | -7.724
-6 | -0.459 | 0.05743 | -0.002 | -7.992
-5.5 | -0.428 | 0.05321 | -0.003 | -8.053
-5 | -0.393 | 0.0483 | -0.003 | -8.145
-4.5 | -0.354 | 0.04483 | -0.003 | -7.904
-4 | -0.312 | 0.04218 | -0.004 | -7.404
-3.5 | -0.268 | 0.04011 | -0.004 | -6.682
-3 | -0.222 | 0.03797 | -0.005 | -5.841
-2.5 | -0.175 | 0.03608 | -0.006 | -4.848
-2 | -0.157 | 0.0172 | -0.013 | -9.124
-1.5 | -0.095 | 0.0162 | -0.013 | -5.853
-1 | -0.036 | 0.01608 | -0.014 | -2.255
-0.5 | 0.023 | 0.016 | -0.015 | 1.411
0 | 0.081 | 0.01628 | -0.015 | 4.979
0.5 | 0.14 | 0.01635 | -0.016 | 8.531
1 | 0.197 | 0.0165 | -0.017 | 11.964
1.5 | 0.255 | 0.01667 | -0.018 | 15.315
2 | 0.313 | 0.0169 | -0.018 | 18.494
2.5 | 0.38 | 0.01816 | -0.02 | 20.947
3 | 0.438 | 0.01852 | -0.02 | 23.65
3.5 | 0.402 | 0.03814 | -0.01 | 10.538
4 | 0.445 | 0.04042 | -0.009 | 11.012
4.5 | 0.486 | 0.04311 | -0.009 | 11.284
5 | 0.525 | 0.04587 | -0.009 | 11.44
5.5 | 0.559 | 0.05027 | -0.009 | 11.123
6 | 0.589 | 0.05394 | -0.009 | 10.922
6.5 | 0.614 | 0.0598 | -0.009 | 10.261
7 | 0.632 | 0.06603 | -0.009 | 9.567
7.5 | 0.642 | 0.07621 | -0.009 | 8.428
8 | 0.645 | 0.0837 | -0.009 | 7.71
8.5 | 0.64 | 0.09445 | -0.01 | 6.774
9 | 0.626 | 0.11929 | -0.009 | 5.245
9.5 | 0.603 | 0.1265 | -0.01 | 4.768
10 | 0.572 | 0.14762 | -0.01 | 3.877
10.5 | 0.525 | 0.17827 | -0.01 | 2.946
11 | 0.465 | 0.2124 | -0.011 | 2.189
11.5 | 0.398 | 0.26391 | -0.011 | 1.507
12 | 0.324 | 0.33032 | -0.011 | 0.981
12.5 | 0.243 | 0.43902 | -0.011 | 0.552
13 | 0.125 | 0.59358 | -0.012 | 0.21

## 6. Re 50k Mach 0.25 (2)
BIGFOIL.COM POLAR EXPORT
NACA67-109 a=0.6
NACA67-109 a=0.6 |  |  |  | Cl Max: | 0.8318 | at alpha= | 20 | deg
XFOIL ncrit=9 |  |  |  | L/D Max: | 20.8217 | at alpha= | 5 | deg
Re: | 50000 |  |  | Cd Min: | 0.25441 | at alpha= | 20 | deg
Mach: | 0.25 |  |  | Cl=0 at alpha= | 0.65042 | deg
|  |  |  | @ Cl=0.1, Cd= | 0.023921
|  |  |  | @ Cl=0.4, Cd= | 0.029715
|  |  |  | @ Cl=0.6, Cd= | 0.031928
alpha (deg) | Cl | Cd | Cm | Cl/Cd
-5.5 | -0.6512 | 0.0525 | -0.008 | -12.4038
-5 | -0.6285 | 0.04513 | -0.0036 | -13.9264
-4.5 | -0.5978 | 0.03927 | 0.0008 | -15.2228
-4 | -0.5549 | 0.03455 | 0.0049 | -16.0608
-3 | -0.1629 | 0.02322 | -0.0316 | -7.0155
-2.5 | -0.1429 | 0.02291 | -0.0262 | -6.2375
-2 | -0.1217 | 0.0227 | -0.0209 | -5.3612
-1.5 | -0.0996 | 0.02256 | -0.0157 | -4.4149
-1 | -0.0769 | 0.02248 | -0.0106 | -3.4208
-0.5 | -0.0538 | 0.02246 | -0.0055 | -2.3954
0 | -0.0305 | 0.02249 | -0.0005 | -1.3562
0.5 | -0.0071 | 0.02257 | 0.0045 | -0.31458
1 | 0.0165 | 0.02272 | 0.0093 | 0.72623
1.5 | 0.0404 | 0.02295 | 0.014 | 1.7603
2 | 0.065 | 0.02326 | 0.0185 | 2.7945
2.5 | 0.0905 | 0.02371 | 0.0226 | 3.817
3 | 0.117 | 0.0243 | 0.0262 | 4.8148
3.5 | 0.1449 | 0.0251 | 0.0293 | 5.7729
4 | 0.1734 | 0.02615 | 0.0317 | 6.631
4.5 | 0.2017 | 0.02752 | 0.0336 | 7.3292
5 | 0.6842 | 0.03286 | -0.0161 | 20.8217
5.5 | 0.7304 | 0.03815 | -0.0132 | 19.1455
6 | 0.7597 | 0.04341 | -0.007 | 17.5006
6.5 | 0.7729 | 0.04961 | 0.0002 | 15.5795
7 | 0.7813 | 0.05639 | 0.0067 | 13.8553
7.5 | 0.764 | 0.0631 | 0.0145 | 12.1078
9 | 0.5734 | 0.10113 | -0.0098 | 5.6699
9.5 | 0.5723 | 0.10735 | -0.0083 | 5.3312
10.5 | 0.6022 | 0.12195 | -0.0056 | 4.9381
11 | 0.6249 | 0.13076 | -0.0046 | 4.779
11.5 | 0.6167 | 0.13624 | -0.0059 | 4.5266
12 | 0.6238 | 0.14385 | -0.0071 | 4.3365
12.5 | 0.6297 | 0.15071 | -0.0087 | 4.1782
13 | 0.6585 | 0.16114 | -0.0086 | 4.0865
13.5 | 0.6571 | 0.16679 | -0.0117 | 3.9397
14 | 0.6645 | 0.17348 | -0.0142 | 3.8304
14.5 | 0.6833 | 0.18257 | -0.016 | 3.7427
15 | 0.6873 | 0.18729 | -0.0197 | 3.6697
15.5 | 0.6942 | 0.19333 | -0.0237 | 3.5908
16 | 0.7186 | 0.20389 | -0.0254 | 3.5244
16.5 | 0.7228 | 0.20728 | -0.0303 | 3.4871
17 | 0.7415 | 0.21609 | -0.0331 | 3.4314
17.5 | 0.7548 | 0.22172 | -0.037 | 3.4043
18 | 0.7697 | 0.229 | -0.0409 | 3.3611
18.5 | 0.7832 | 0.23434 | -0.0454 | 3.3422
19 | 0.8122 | 0.24929 | -0.0466 | 3.2581
19.5 | 0.8158 | 0.24839 | -0.0534 | 3.2844
20 | 0.8318 | 0.25441 | -0.0578 | 3.2695

## 7. Re 50k Mach 0.50 (1)
BIGFOIL.COM POLAR EXPORT
NACA67-109 a=0.6
NACA67-109 a=0.6 |  |  |  | Cl Max: | 1.081 | at alpha= | 20 | deg
JavaFoil+Calcfoil stall+Eppler ext transition |  |  |  | L/D Max: | 22.038 | at alpha= | 2.5 | deg
Re: | 50000 |  |  | Cd Min: | 0.01663 | at alpha= | -0.5 | deg
Mach: | 0.5 |  |  | Cl=0 at alpha= | -0.69231 | deg
|  |  |  | @ Cl=0.1, Cd= | 0.016934
|  |  |  | @ Cl=0.4, Cd= | 0.16608
|  |  |  | @ Cl=0.6, Cd= | 0.23983
alpha (deg) | Cl | Cd | Cm | Cl/Cd
-20 | -1.022 | 0.41205 | 0.008 | -2.48
-19.5 | -0.994 | 0.4121 | 0.007 | -2.411
-19 | -0.968 | 0.41497 | 0.007 | -2.332
-18.5 | -0.942 | 0.3881 | 0.006 | -2.428
-18 | -0.917 | 0.37413 | 0.006 | -2.451
-17.5 | -0.891 | 0.36905 | 0.006 | -2.415
-17 | -0.866 | 0.36406 | 0.005 | -2.378
-16.5 | -0.837 | 0.36402 | 0.005 | -2.301
-16 | -0.812 | 0.33765 | 0.004 | -2.404
-15.5 | -0.786 | 0.32491 | 0.004 | -2.419
-15 | -0.76 | 0.32255 | 0.004 | -2.356
-14.5 | -0.734 | 0.31765 | 0.003 | -2.311
-14 | -0.708 | 0.30355 | 0.003 | -2.331
-13.5 | -0.68 | 0.29596 | 0.002 | -2.298
-13 | -0.654 | 0.30037 | 0.002 | -2.177
-12.5 | -0.628 | 0.29361 | 0.001 | -2.138
-12 | -0.602 | 0.2902 | 0.001 | -2.073
-11.5 | -0.575 | 0.29004 | 0.001 | -1.984
-11 | -0.548 | 0.25623 | 0 | -2.139
-10.5 | -0.522 | 0.22975 | 0 | -2.271
-10 | -0.495 | 0.22855 | 0 | -2.167
-9.5 | -0.469 | 0.22583 | -0.001 | -2.076
-9 | -0.442 | 0.22453 | -0.001 | -1.971
-8.5 | -0.415 | 0.19978 | -0.001 | -2.079
-8 | -0.389 | 0.19038 | -0.002 | -2.043
-7.5 | -0.362 | 0.18266 | -0.002 | -1.984
-7 | -0.336 | 0.17647 | -0.002 | -1.904
-6.5 | -0.309 | 0.16416 | -0.003 | -1.885
-6 | -0.283 | 0.15939 | -0.002 | -1.773
-5.5 | -0.256 | 0.13134 | -0.003 | -1.949
-5 | -0.39 | 0.06154 | -0.003 | -6.329
-4.5 | -0.375 | 0.05209 | -0.004 | -7.199
-4 | -0.34 | 0.04654 | -0.004 | -7.304
-3.5 | -0.296 | 0.04244 | -0.004 | -6.966
-3 | -0.246 | 0.03941 | -0.005 | -6.24
-2.5 | -0.194 | 0.03723 | -0.006 | -5.22
-2 | -0.142 | 0.03512 | -0.007 | -4.051
-1.5 | -0.108 | 0.01758 | -0.015 | -6.158
-1 | -0.04 | 0.01674 | -0.015 | -2.412
-0.5 | 0.025 | 0.01663 | -0.016 | 1.512
0 | 0.09 | 0.01692 | -0.017 | 5.339
0.5 | 0.156 | 0.01701 | -0.018 | 9.142
1 | 0.22 | 0.0172 | -0.019 | 12.799
1.5 | 0.285 | 0.01741 | -0.019 | 16.342
2 | 0.348 | 0.01768 | -0.02 | 19.708
2.5 | 0.423 | 0.01918 | -0.022 | 22.038
3 | 0.396 | 0.03726 | -0.011 | 10.639
3.5 | 0.445 | 0.03995 | -0.01 | 11.126
4 | 0.488 | 0.04294 | -0.01 | 11.371
4.5 | 0.524 | 0.04719 | -0.01 | 11.106
5 | 0.545 | 0.05344 | -0.009 | 10.189
5.5 | 0.527 | 0.06682 | -0.009 | 7.893
6 | 0.355 | 0.15171 | -0.009 | 2.338
6.5 | 0.381 | 0.1388 | -0.01 | 2.745
7 | 0.408 | 0.17757 | -0.012 | 2.296
7.5 | 0.434 | 0.19285 | -0.012 | 2.249
8 | 0.46 | 0.18584 | -0.012 | 2.475
8.5 | 0.486 | 0.19101 | -0.013 | 2.545
9 | 0.513 | 0.224 | -0.014 | 2.29
9.5 | 0.539 | 0.22625 | -0.015 | 2.382
10 | 0.565 | 0.22516 | -0.015 | 2.51
10.5 | 0.591 | 0.22993 | -0.016 | 2.57
11 | 0.617 | 0.25852 | -0.016 | 2.386
11.5 | 0.644 | 0.28801 | -0.018 | 2.236
12 | 0.67 | 0.29129 | -0.018 | 2.299
12.5 | 0.695 | 0.27975 | -0.019 | 2.486
13 | 0.721 | 0.28152 | -0.019 | 2.562
13.5 | 0.747 | 0.2912 | -0.019 | 2.564
14 | 0.774 | 0.31242 | -0.021 | 2.478
14.5 | 0.8 | 0.32256 | -0.022 | 2.479
15 | 0.825 | 0.3276 | -0.022 | 2.518
15.5 | 0.85 | 0.3315 | -0.022 | 2.565
16 | 0.876 | 0.3459 | -0.023 | 2.532
16.5 | 0.903 | 0.36332 | -0.025 | 2.486
17 | 0.928 | 0.36828 | -0.025 | 2.521
17.5 | 0.953 | 0.37085 | -0.026 | 2.571
18 | 0.978 | 0.38624 | -0.026 | 2.533
18.5 | 1.003 | 0.39047 | -0.027 | 2.57
19 | 1.03 | 0.40606 | -0.028 | 2.537
19.5 | 1.056 | 0.41066 | -0.029 | 2.572
20 | 1.081 | 0.41582 | -0.029 | 2.599

## 8. Re 50k Mach 0.50 (2)
BIGFOIL.COM POLAR EXPORT
NACA67-109 a=0.6
NACA67-109 a=0.6 |  |  |  | Cl Max: | 0.9073 | at alpha= | 20 | deg
XFOIL ncrit=9 |  |  |  | L/D Max: | 20.6753 | at alpha= | 4.5 | deg
Re: | 50000 |  |  | Cd Min: | 0.28003 | at alpha= | 20 | deg
Mach: | 0.5 |  |  | Cl=0 at alpha= | 0.61754 | deg
|  |  |  | @ Cl=0.1, Cd= | 0.025722
|  |  |  | @ Cl=0.4, Cd= | 0.030975
|  |  |  | @ Cl=0.6, Cd= | 0.033003
alpha (deg) | Cl | Cd | Cm | Cl/Cd
-20 | -0.8067 | 0.27132 | 0.0433 | -2.9732
-19.5 | -0.7914 | 0.2681 | 0.0369 | -2.9519
-19 | -0.7632 | 0.25382 | 0.0342 | -3.0069
-18.5 | -0.7445 | 0.24774 | 0.0289 | -3.0052
-18 | -0.7328 | 0.24565 | 0.0226 | -2.9831
-17.5 | -0.7022 | 0.23083 | 0.0204 | -3.0421
-17 | -0.6881 | 0.22671 | 0.0149 | -3.0352
-16.5 | -0.6643 | 0.21614 | 0.0116 | -3.0735
-16 | -0.6482 | 0.21025 | 0.0071 | -3.083
-15.5 | -0.6258 | 0.20079 | 0.004 | -3.1167
-15 | -0.6254 | 0.20018 | -0.0017 | -3.1242
-14.5 | -0.5953 | 0.18763 | -0.0035 | -3.1727
-14 | -0.5746 | 0.17864 | -0.0061 | -3.2165
-13.5 | -0.5617 | 0.17186 | -0.0094 | -3.2684
-13 | -0.5538 | 0.16605 | -0.0126 | -3.3351
-12.5 | -0.5475 | 0.16039 | -0.0153 | -3.4136
-12 | -0.5208 | 0.15005 | -0.0161 | -3.4708
-11.5 | -0.5138 | 0.14398 | -0.0176 | -3.5686
-11 | -0.4977 | 0.13595 | -0.0183 | -3.6609
-10.5 | -0.5048 | 0.13149 | -0.0193 | -3.8391
-10 | -0.4872 | 0.12336 | -0.0188 | -3.9494
-9.5 | -0.4839 | 0.11719 | -0.0179 | -4.1292
-9 | -0.4603 | 0.10872 | -0.0163 | -4.2338
-8.5 | -0.4514 | 0.10268 | -0.013 | -4.3962
-7.5 | -0.4278 | 0.08977 | -0.0066 | -4.7655
-7 | -0.5522 | 0.0817 | -0.0234 | -6.7589
-6.5 | -0.5983 | 0.0736 | -0.025 | -8.1291
-6 | -0.6279 | 0.06685 | -0.021 | -9.3927
-5.5 | -0.644 | 0.06032 | -0.0159 | -10.6764
-5 | -0.6533 | 0.05397 | -0.0103 | -12.1049
-4.5 | -0.6404 | 0.04738 | -0.0049 | -13.5163
-4 | -0.6166 | 0.04122 | 0.0004 | -14.9588
-3.5 | -0.577 | 0.03579 | 0.0049 | -16.1218
-2.5 | -0.1637 | 0.02484 | -0.0294 | -6.5902
-2 | -0.139 | 0.0245 | -0.0235 | -5.6735
-1.5 | -0.1133 | 0.02428 | -0.0178 | -4.6664
-1 | -0.0869 | 0.02416 | -0.0123 | -3.5969
-0.5 | -0.0601 | 0.02412 | -0.0068 | -2.4917
0 | -0.0332 | 0.02416 | -0.0014 | -1.3742
0.5 | -0.0063 | 0.02428 | 0.004 | -0.25947
1 | 0.0205 | 0.02448 | 0.0093 | 0.83742
1.5 | 0.0471 | 0.02478 | 0.0144 | 1.9007
2 | 0.0737 | 0.02518 | 0.0194 | 2.9269
2.5 | 0.1004 | 0.02573 | 0.0241 | 3.9021
3 | 0.1273 | 0.02646 | 0.0284 | 4.811
3.5 | 0.1544 | 0.02743 | 0.0323 | 5.6289
4 | 0.1815 | 0.02876 | 0.0354 | 6.3108
4.5 | 0.7042 | 0.03406 | -0.0144 | 20.6753
5 | 0.7494 | 0.03975 | -0.0096 | 18.8528
5.5 | 0.7625 | 0.04499 | -0.0015 | 16.9482
6 | 0.7607 | 0.05059 | 0.0073 | 15.0366
6.5 | 0.7445 | 0.05636 | 0.0162 | 13.2097
7 | 0.7241 | 0.06255 | 0.0238 | 11.5763
7.5 | 0.6884 | 0.06859 | 0.0302 | 10.0364
8 | 0.6484 | 0.07617 | 0.0319 | 8.5125
8.5 | 0.6202 | 0.08635 | 0.0267 | 7.1824
9.5 | 0.5621 | 0.11445 | -0.0049 | 4.9113
10 | 0.5836 | 0.12369 | -0.0057 | 4.7182
11 | 0.609 | 0.13946 | -0.006 | 4.3668
11.5 | 0.6212 | 0.14715 | -0.0065 | 4.2215
12 | 0.6182 | 0.1523 | -0.0085 | 4.0591
12.5 | 0.6503 | 0.16375 | -0.0094 | 3.9713
13 | 0.652 | 0.16916 | -0.0123 | 3.8543
13.5 | 0.6619 | 0.17586 | -0.0153 | 3.7638
14 | 0.6759 | 0.1831 | -0.0183 | 3.6914
14.5 | 0.6924 | 0.19077 | -0.0214 | 3.6295
15 | 0.7096 | 0.19855 | -0.0248 | 3.5739
15.5 | 0.7311 | 0.20788 | -0.028 | 3.5169
16 | 0.7566 | 0.21857 | -0.0307 | 3.4616
16.5 | 0.7642 | 0.22205 | -0.0365 | 3.4416
17 | 0.7926 | 0.23472 | -0.0392 | 3.3768
17.5 | 0.8035 | 0.23803 | -0.0451 | 3.3756
18 | 0.827 | 0.2485 | -0.0488 | 3.328
18.5 | 0.8437 | 0.25404 | -0.0541 | 3.3211
19 | 0.8693 | 0.26649 | -0.0576 | 3.262
19.5 | 0.8835 | 0.26977 | -0.0642 | 3.275
20 | 0.9073 | 0.28003 | -0.0682 | 3.24

## 9. Re 100k Mach 0.00 (1)
BIGFOIL.COM POLAR EXPORT
NACA67-109 a=0.6
NACA67-109 a=0.6 |  |  |  | Cl Max: | 0.697 | at alpha= | 9.5 | deg
JavaFoil+Calcfoil stall+Eppler ext transition |  |  |  | L/D Max: | 31.187 | at alpha= | 3.5 | deg
Re: | 100000 |  |  | Cd Min: | 0.01144 | at alpha= | -0.5 | deg
Mach: | 0 |  |  | Cl=0 at alpha= | -0.69298 | deg
|  |  |  | @ Cl=0.1, Cd= | 0.011629
|  |  |  | @ Cl=0.4, Cd= | 0.014882
|  |  |  | @ Cl=0.6, Cd= | 0.23051
alpha (deg) | Cl | Cd | Cm | Cl/Cd
-14.5 | -0.44 | 0.23244 | 0.002 | -1.891
-14 | -0.464 | 0.21615 | 0.002 | -2.147
-13.5 | -0.489 | 0.20738 | 0.001 | -2.357
-13 | -0.508 | 0.18955 | 0.001 | -2.681
-12.5 | -0.525 | 0.16135 | 0.001 | -3.253
-12 | -0.54 | 0.14744 | 0.001 | -3.663
-11.5 | -0.553 | 0.13435 | 0 | -4.118
-11 | -0.564 | 0.11787 | 0 | -4.784
-10.5 | -0.572 | 0.10708 | 0 | -5.339
-10 | -0.576 | 0.09893 | 0 | -5.823
-9.5 | -0.577 | 0.0909 | 0 | -6.342
-9 | -0.573 | 0.08179 | -0.001 | -7.004
-8.5 | -0.565 | 0.07748 | -0.001 | -7.287
-8 | -0.552 | 0.0679 | -0.001 | -8.129
-7.5 | -0.535 | 0.06253 | -0.001 | -8.549
-7 | -0.513 | 0.05711 | -0.002 | -8.976
-6.5 | -0.486 | 0.05281 | -0.002 | -9.211
-6 | -0.456 | 0.04866 | -0.002 | -9.373
-5.5 | -0.422 | 0.04604 | -0.003 | -9.17
-5 | -0.385 | 0.04293 | -0.003 | -8.975
-4.5 | -0.346 | 0.04029 | -0.003 | -8.577
-4 | -0.304 | 0.03807 | -0.004 | -7.979
-3.5 | -0.26 | 0.03634 | -0.004 | -7.16
-3 | -0.215 | 0.03442 | -0.005 | -6.259
-2.5 | -0.21 | 0.01403 | -0.012 | -14.957
-2 | -0.152 | 0.01377 | -0.012 | -11.062
-1.5 | -0.092 | 0.01156 | -0.013 | -7.995
-1 | -0.035 | 0.01149 | -0.014 | -3.079
-0.5 | 0.022 | 0.01144 | -0.014 | 1.924
0 | 0.079 | 0.0116 | -0.015 | 6.823
0.5 | 0.136 | 0.01168 | -0.016 | 11.657
1 | 0.193 | 0.01177 | -0.016 | 16.371
1.5 | 0.249 | 0.01191 | -0.017 | 20.9
2 | 0.305 | 0.01207 | -0.018 | 25.25
2.5 | 0.369 | 0.01467 | -0.019 | 25.179
3 | 0.426 | 0.01506 | -0.02 | 28.267
3.5 | 0.481 | 0.01541 | -0.021 | 31.187
4 | 0.433 | 0.03671 | -0.01 | 11.797
4.5 | 0.474 | 0.0389 | -0.009 | 12.18
5 | 0.513 | 0.04159 | -0.009 | 12.325
5.5 | 0.549 | 0.04395 | -0.009 | 12.491
6 | 0.582 | 0.04746 | -0.009 | 12.265
6.5 | 0.612 | 0.05098 | -0.009 | 11.996
7 | 0.637 | 0.05547 | -0.009 | 11.487
7.5 | 0.658 | 0.06134 | -0.009 | 10.735
8 | 0.675 | 0.06515 | -0.009 | 10.363
8.5 | 0.687 | 0.07455 | -0.009 | 9.217
9 | 0.694 | 0.08171 | -0.009 | 8.498
9.5 | 0.697 | 0.08535 | -0.01 | 8.168
10 | 0.695 | 0.09796 | -0.01 | 7.098
10.5 | 0.684 | 0.10588 | -0.01 | 6.464
11 | 0.666 | 0.11743 | -0.01 | 5.672
11.5 | 0.644 | 0.1302 | -0.01 | 4.947
12 | 0.619 | 0.15019 | -0.011 | 4.122
12.5 | 0.592 | 0.15683 | -0.011 | 3.776
13 | 0.564 | 0.174 | -0.011 | 3.242
13.5 | 0.535 | 0.19174 | -0.011 | 2.791
14 | 0.506 | 0.21275 | -0.012 | 2.38
14.5 | 0.478 | 0.23051 | -0.012 | 2.072

## 10. Re 100k Mach 0.00 (2)
BIGFOIL.COM POLAR EXPORT
NACA67-109 a=0.6
NACA67-109 a=0.6 |  |  |  | Cl Max: | 0.7576 | at alpha= | 6 | deg
XFOIL ncrit=9 |  |  |  | L/D Max: | 30.9939 | at alpha= | 3.5 | deg
Re: | 100000 |  |  | Cd Min: | 0.03575 | at alpha= | 6 | deg
Mach: | 0 |  |  | Cl=0 at alpha= | 0.82282 | deg
|  |  |  | @ Cl=0.1, Cd= | 0.02001
|  |  |  | @ Cl=0.4, Cd= | 0.019268
|  |  |  | @ Cl=0.6, Cd= | 0.021146
alpha (deg) | Cl | Cd | Cm | Cl/Cd
0 | -0.0343 | 0.01855 | 0.0003 | -1.8491
0.5 | -0.0133 | 0.01861 | 0.0053 | -0.71467
1 | 0.0073 | 0.01872 | 0.0104 | 0.38996
1.5 | 0.0277 | 0.01887 | 0.0154 | 1.4679
2 | 0.0486 | 0.01911 | 0.0201 | 2.5432
2.5 | 0.0714 | 0.01948 | 0.0243 | 3.6653
3 | 0.162 | 0.02116 | 0.015 | 7.656
3.5 | 0.5582 | 0.01801 | -0.034 | 30.9939
4 | 0.5865 | 0.02025 | -0.0287 | 28.963
4.5 | 0.6266 | 0.02291 | -0.0256 | 27.3505
5 | 0.6783 | 0.02627 | -0.0236 | 25.8203
5.5 | 0.7219 | 0.03011 | -0.021 | 23.9754
6 | 0.7576 | 0.03575 | -0.0153 | 21.1916

## 11. Re 100k Mach 0.10 (1)
BIGFOIL.COM POLAR EXPORT
NACA67-109 a=0.6
NACA67-109 a=0.6 |  |  |  | Cl Max: | 0.688 | at alpha= | 9.5 | deg
JavaFoil+Calcfoil stall+Eppler ext transition |  |  |  | L/D Max: | 31.253 | at alpha= | 3.5 | deg
Re: | 100000 |  |  | Cd Min: | 0.01146 | at alpha= | -0.5 | deg
Mach: | 0.1 |  |  | Cl=0 at alpha= | -0.68966 | deg
|  |  |  | @ Cl=0.1, Cd= | 0.011645
|  |  |  | @ Cl=0.4, Cd= | 0.014908
|  |  |  | @ Cl=0.6, Cd= | 0.25459
alpha (deg) | Cl | Cd | Cm | Cl/Cd
-14.5 | -0.397 | 0.26082 | 0.002 | -1.523
-14 | -0.424 | 0.24192 | 0.002 | -1.755
-13.5 | -0.452 | 0.23047 | 0.001 | -1.962
-13 | -0.475 | 0.19999 | 0.001 | -2.375
-12.5 | -0.495 | 0.1744 | 0.001 | -2.838
-12 | -0.513 | 0.15351 | 0.001 | -3.345
-11.5 | -0.53 | 0.14028 | 0 | -3.779
-11 | -0.544 | 0.12359 | 0 | -4.403
-10.5 | -0.555 | 0.11416 | 0 | -4.864
-10 | -0.563 | 0.10611 | 0 | -5.302
-9.5 | -0.566 | 0.09248 | 0 | -6.122
-9 | -0.565 | 0.08263 | -0.001 | -6.838
-8.5 | -0.559 | 0.07834 | -0.001 | -7.137
-8 | -0.548 | 0.06846 | -0.001 | -8.01
-7.5 | -0.533 | 0.06288 | -0.001 | -8.469
-7 | -0.512 | 0.05774 | -0.002 | -8.864
-6.5 | -0.487 | 0.0533 | -0.002 | -9.128
-6 | -0.457 | 0.04909 | -0.002 | -9.306
-5.5 | -0.423 | 0.04632 | -0.003 | -9.14
-5 | -0.387 | 0.04285 | -0.003 | -9.022
-4.5 | -0.347 | 0.04047 | -0.003 | -8.574
-4 | -0.305 | 0.03818 | -0.004 | -7.991
-3.5 | -0.261 | 0.03642 | -0.004 | -7.178
-3 | -0.216 | 0.03447 | -0.005 | -6.277
-2.5 | -0.211 | 0.01404 | -0.012 | -15.023
-2 | -0.153 | 0.01381 | -0.012 | -11.085
-1.5 | -0.093 | 0.01158 | -0.013 | -8.017
-1 | -0.036 | 0.01151 | -0.014 | -3.088
-0.5 | 0.022 | 0.01146 | -0.014 | 1.93
0 | 0.08 | 0.01162 | -0.015 | 6.84
0.5 | 0.137 | 0.01169 | -0.016 | 11.71
1 | 0.194 | 0.0118 | -0.017 | 16.41
1.5 | 0.25 | 0.01194 | -0.017 | 20.941
2 | 0.306 | 0.01211 | -0.018 | 25.292
2.5 | 0.371 | 0.01471 | -0.019 | 25.241
3 | 0.428 | 0.0151 | -0.02 | 28.328
3.5 | 0.483 | 0.01545 | -0.021 | 31.253
4 | 0.435 | 0.03679 | -0.01 | 11.824
4.5 | 0.476 | 0.03902 | -0.009 | 12.194
5 | 0.515 | 0.04158 | -0.009 | 12.379
5.5 | 0.551 | 0.04415 | -0.009 | 12.475
6 | 0.583 | 0.04792 | -0.009 | 12.176
6.5 | 0.612 | 0.05117 | -0.009 | 11.968
7 | 0.637 | 0.05569 | -0.009 | 11.441
7.5 | 0.657 | 0.06176 | -0.009 | 10.64
8 | 0.672 | 0.06652 | -0.009 | 10.108
8.5 | 0.682 | 0.07501 | -0.009 | 9.098
9 | 0.687 | 0.08244 | -0.009 | 8.338
9.5 | 0.688 | 0.08868 | -0.01 | 7.753
10 | 0.683 | 0.10249 | -0.01 | 6.661
10.5 | 0.668 | 0.11158 | -0.01 | 5.989
11 | 0.646 | 0.12031 | -0.01 | 5.368
11.5 | 0.62 | 0.13423 | -0.01 | 4.616
12 | 0.591 | 0.15728 | -0.011 | 3.755
12.5 | 0.56 | 0.16507 | -0.011 | 3.39
13 | 0.528 | 0.18761 | -0.011 | 2.812
13.5 | 0.495 | 0.19952 | -0.012 | 2.481
14 | 0.463 | 0.23033 | -0.012 | 2.01
14.5 | 0.431 | 0.25459 | -0.012 | 1.695

## 12. Re 100k Mach 0.10 (2)
BIGFOIL.COM POLAR EXPORT
NACA67-109 a=0.6
NACA67-109 a=0.6 |  |  |  | Cl Max: | 0.8218 | at alpha= | 20 | deg
XFOIL ncrit=9 |  |  |  | L/D Max: | 30.7752 | at alpha= | 3.5 | deg
Re: | 100000 |  |  | Cd Min: | 0.25317 | at alpha= | 20 | deg
Mach: | 0.1 |  |  | Cl=0 at alpha= | 0.81642 | deg
|  |  |  | @ Cl=0.1, Cd= | 0.020068
|  |  |  | @ Cl=0.4, Cd= | 0.019441
|  |  |  | @ Cl=0.6, Cd= | 0.021188
alpha (deg) | Cl | Cd | Cm | Cl/Cd
-19.5 | -0.7154 | 0.23587 | 0.032 | -3.033
-19 | -0.6982 | 0.22904 | 0.0286 | -3.0484
-18.5 | -0.6821 | 0.22258 | 0.0249 | -3.0645
-18 | -0.6665 | 0.21627 | 0.0208 | -3.0818
-17.5 | -0.6543 | 0.21157 | 0.0157 | -3.0926
-17 | -0.6502 | 0.2097 | 0.0097 | -3.1006
-16.5 | -0.6471 | 0.20648 | 0.0039 | -3.134
-16 | -0.609 | 0.18924 | 0.0057 | -3.2181
-15.5 | -0.5941 | 0.18245 | 0.0027 | -3.2562
-15 | -0.5864 | 0.17711 | -0.0021 | -3.3109
-14.5 | -0.5906 | 0.17389 | -0.0088 | -3.3964
-14 | -0.5655 | 0.1617 | -0.0087 | -3.4972
-13.5 | -0.5499 | 0.15429 | -0.0105 | -3.5641
-13 | -0.5438 | 0.14755 | -0.0143 | -3.6855
-12.5 | -0.5543 | 0.14255 | -0.0218 | -3.8885
-12 | -0.5322 | 0.13219 | -0.0208 | -4.026
-11.5 | -0.5232 | 0.1251 | -0.0228 | -4.1823
-11 | -0.5381 | 0.11876 | -0.0305 | -4.531
-10.5 | -0.5177 | 0.11023 | -0.0283 | -4.6965
-10 | -0.5376 | 0.10308 | -0.0361 | -5.2154
-9.5 | -0.5242 | 0.09515 | -0.0343 | -5.5092
-9 | -0.5505 | 0.0875 | -0.0402 | -6.2914
-8.5 | -0.6066 | 0.08337 | -0.0364 | -7.276
-8 | -0.6206 | 0.07685 | -0.0308 | -8.0755
-7.5 | -0.645 | 0.07235 | -0.0245 | -8.915
-7 | -0.6654 | 0.06663 | -0.0186 | -9.9865
-6.5 | -0.6751 | 0.06117 | -0.013 | -11.0365
-5.5 | -0.6709 | 0.051 | -0.0021 | -13.1549
-4.5 | -0.5931 | 0.03352 | 0.0069 | -17.6939
-4 | -0.5473 | 0.02856 | 0.0109 | -19.1632
-3.5 | -0.4998 | 0.02453 | 0.0128 | -20.3751
-3 | -0.4515 | 0.02214 | 0.0151 | -20.393
-2.5 | -0.1393 | 0.01894 | -0.0252 | -7.3548
-2 | -0.1195 | 0.01878 | -0.02 | -6.3632
-1.5 | -0.0988 | 0.01866 | -0.0149 | -5.2947
-1 | -0.0774 | 0.0186 | -0.0098 | -4.1613
-0.5 | -0.0558 | 0.01859 | -0.0048 | -3.0016
0 | -0.0343 | 0.01862 | 0.0002 | -1.8421
0.5 | -0.0131 | 0.01868 | 0.0053 | -0.70128
1 | 0.0076 | 0.01879 | 0.0103 | 0.40447
1.5 | 0.0281 | 0.01895 | 0.0154 | 1.4828
2 | 0.0492 | 0.01919 | 0.0201 | 2.5638
2.5 | 0.0719 | 0.01956 | 0.0244 | 3.6759
3 | 0.1664 | 0.02127 | 0.0143 | 7.8232
3.5 | 0.5598 | 0.01819 | -0.0337 | 30.7752
4 | 0.5888 | 0.02042 | -0.0285 | 28.8345
4.5 | 0.6308 | 0.0233 | -0.0257 | 27.073
5 | 0.6822 | 0.02655 | -0.0235 | 25.6949
5.5 | 0.7255 | 0.03048 | -0.0207 | 23.8025
6 | 0.76 | 0.03622 | -0.0148 | 20.9829
8 | 0.7756 | 0.06782 | 0.0155 | 11.4362
8.5 | 0.7564 | 0.07329 | 0.0213 | 10.3206
9 | 0.7564 | 0.08104 | 0.0243 | 9.3337
9.5 | 0.6826 | 0.08641 | 0.0261 | 7.8995
10 | 0.6527 | 0.09621 | 0.0192 | 6.7841
10.5 | 0.6407 | 0.10599 | 0.0145 | 6.0449
11 | 0.6757 | 0.11362 | 0.0204 | 5.947
11.5 | 0.633 | 0.12326 | 0.0067 | 5.1355
12 | 0.6712 | 0.13244 | 0.0122 | 5.068
12.5 | 0.64 | 0.14007 | 0.0006 | 4.5691
13 | 0.6428 | 0.14755 | -0.0035 | 4.3565
13.5 | 0.6624 | 0.15701 | -0.0035 | 4.2188
14 | 0.655 | 0.16324 | -0.0107 | 4.0125
14.5 | 0.6773 | 0.17146 | -0.0111 | 3.9502
15 | 0.6914 | 0.18149 | -0.0137 | 3.8096
15.5 | 0.6863 | 0.18577 | -0.0212 | 3.6944
16 | 0.6983 | 0.19265 | -0.0251 | 3.6247
16.5 | 0.7161 | 0.20024 | -0.0274 | 3.5762
17 | 0.7456 | 0.21456 | -0.0276 | 3.475
17.5 | 0.744 | 0.21624 | -0.0348 | 3.4406
18 | 0.7536 | 0.22094 | -0.0406 | 3.4109
18.5 | 0.7688 | 0.22745 | -0.0445 | 3.3801
19 | 0.7872 | 0.23496 | -0.0472 | 3.3504
19.5 | 0.8175 | 0.25251 | -0.0475 | 3.2375
20 | 0.8218 | 0.25317 | -0.054 | 3.246

## 13. Re 100k Mach 0.25 (1)
BIGFOIL.COM POLAR EXPORT
NACA67-109 a=0.6
NACA67-109 a=0.6 |  |  |  | Cl Max: | 0.645 | at alpha= | 8 | deg
JavaFoil+Calcfoil stall+Eppler ext transition |  |  |  | L/D Max: | 31.6 | at alpha= | 3.5 | deg
Re: | 100000 |  |  | Cd Min: | 0.01156 | at alpha= | -0.5 | deg
Mach: | 0.25 |  |  | Cl=0 at alpha= | -0.69491 | deg
|  |  |  | @ Cl=0.1, Cd= | 0.011762
|  |  |  | @ Cl=0.4, Cd= | 0.42578
|  |  |  | @ Cl=0.6, Cd= | 0.42578
alpha (deg) | Cl | Cd | Cm | Cl/Cd
-13 | -0.086 | 0.18558 | 0.001 | -0.463
-12.5 | -0.199 | 0.18469 | 0.001 | -1.08
-12 | -0.262 | 0.15932 | 0.001 | -1.645
-11.5 | -0.317 | 0.15135 | 0 | -2.091
-11 | -0.365 | 0.18468 | 0 | -1.977
-10.5 | -0.408 | 0.15419 | 0 | -2.646
-10 | -0.445 | 0.13095 | 0 | -3.397
-9.5 | -0.475 | 0.11265 | -0.001 | -4.212
-9 | -0.496 | 0.10465 | -0.001 | -4.744
-8.5 | -0.51 | 0.08862 | -0.001 | -5.759
-8 | -0.516 | 0.07574 | -0.001 | -6.81
-7.5 | -0.513 | 0.07031 | -0.001 | -7.294
-7 | -0.502 | 0.06086 | -0.002 | -8.249
-6.5 | -0.484 | 0.05568 | -0.002 | -8.688
-6 | -0.459 | 0.05095 | -0.002 | -9.009
-5.5 | -0.429 | 0.04748 | -0.003 | -9.025
-5 | -0.393 | 0.04368 | -0.003 | -9.007
-4.5 | -0.354 | 0.04107 | -0.004 | -8.63
-4 | -0.312 | 0.03848 | -0.004 | -8.118
-3.5 | -0.268 | 0.0368 | -0.004 | -7.284
-3 | -0.222 | 0.03475 | -0.005 | -6.388
-2.5 | -0.216 | 0.0142 | -0.012 | -15.242
-2 | -0.157 | 0.01393 | -0.013 | -11.285
-1.5 | -0.095 | 0.0117 | -0.013 | -8.149
-1 | -0.036 | 0.01162 | -0.014 | -3.139
-0.5 | 0.023 | 0.01156 | -0.015 | 1.963
0 | 0.082 | 0.01174 | -0.015 | 6.949
0.5 | 0.14 | 0.01181 | -0.016 | 11.893
1 | 0.199 | 0.01193 | -0.017 | 16.648
1.5 | 0.257 | 0.01207 | -0.018 | 21.276
2 | 0.314 | 0.01226 | -0.018 | 25.615
2.5 | 0.381 | 0.01491 | -0.02 | 25.557
3 | 0.439 | 0.01531 | -0.021 | 28.658
3.5 | 0.495 | 0.01567 | -0.021 | 31.6
4 | 0.445 | 0.03716 | -0.01 | 11.987
4.5 | 0.487 | 0.03932 | -0.009 | 12.372
5 | 0.525 | 0.04202 | -0.009 | 12.493
5.5 | 0.559 | 0.04538 | -0.009 | 12.324
6 | 0.589 | 0.04856 | -0.009 | 12.133
6.5 | 0.614 | 0.05307 | -0.009 | 11.562
7 | 0.632 | 0.05821 | -0.009 | 10.851
7.5 | 0.642 | 0.06655 | -0.009 | 9.652
8 | 0.645 | 0.07103 | -0.009 | 9.085
8.5 | 0.64 | 0.08126 | -0.01 | 7.874
9 | 0.626 | 0.09591 | -0.01 | 6.524
9.5 | 0.603 | 0.10504 | -0.01 | 5.742
10 | 0.572 | 0.119 | -0.011 | 4.81
10.5 | 0.525 | 0.14828 | -0.011 | 3.543
11 | 0.465 | 0.17167 | -0.011 | 2.709
11.5 | 0.398 | 0.21888 | -0.011 | 1.817
12 | 0.324 | 0.2495 | -0.011 | 1.3
12.5 | 0.243 | 0.31653 | -0.012 | 0.766
13 | 0.125 | 0.42578 | -0.012 | 0.293

## 14. Re 100k Mach 0.25 (2)
BIGFOIL.COM POLAR EXPORT
NACA67-109 a=0.6
NACA67-109 a=0.6 |  |  |  | Cl Max: | 0.7899 | at alpha= | 6.5 | deg
XFOIL ncrit=9 |  |  |  | L/D Max: | 29.8688 | at alpha= | 3.5 | deg
Re: | 100000 |  |  | Cd Min: | 0.04757 | at alpha= | 6.5 | deg
Mach: | 0.25 |  |  | Cl=0 at alpha= | 0.78472 | deg
|  |  |  | @ Cl=0.1, Cd= | 0.020455
|  |  |  | @ Cl=0.4, Cd= | 0.020502
|  |  |  | @ Cl=0.6, Cd= | 0.02133
alpha (deg) | Cl | Cd | Cm | Cl/Cd
0 | -0.0345 | 0.01898 | 0 | -1.8177
0.5 | -0.0123 | 0.01906 | 0.0051 | -0.64533
1 | 0.0093 | 0.01919 | 0.0102 | 0.48463
1.5 | 0.0305 | 0.01937 | 0.0153 | 1.5746
2 | 0.052 | 0.01963 | 0.0202 | 2.649
2.5 | 0.0895 | 0.02027 | 0.0217 | 4.4154
3 | 0.2 | 0.02222 | 0.009 | 9.0009
3.5 | 0.569 | 0.01905 | -0.0326 | 29.8688
4 | 0.6019 | 0.02147 | -0.0276 | 28.0345
4.5 | 0.6516 | 0.02461 | -0.0254 | 26.477
5 | 0.7023 | 0.02808 | -0.0225 | 25.0107
5.5 | 0.743 | 0.03244 | -0.0186 | 22.9038
6 | 0.7702 | 0.03855 | -0.0118 | 19.9792
6.5 | 0.7899 | 0.04757 | -0.0041 | 16.605

## 15. Re 100k Mach 0.50 (1)
BIGFOIL.COM POLAR EXPORT
NACA67-109 a=0.6
NACA67-109 a=0.6 |  |  |  | Cl Max: | 1.081 | at alpha= | 20 | deg
JavaFoil+Calcfoil stall+Eppler ext transition |  |  |  | L/D Max: | 29.865 | at alpha= | 3 | deg
Re: | 100000 |  |  | Cd Min: | 0.012 | at alpha= | -0.5 | deg
Mach: | 0.5 |  |  | Cl=0 at alpha= | -0.68939 | deg
|  |  |  | @ Cl=0.1, Cd= | 0.012271
|  |  |  | @ Cl=0.4, Cd= | 0.12753
|  |  |  | @ Cl=0.6, Cd= | 0.18763
alpha (deg) | Cl | Cd | Cm | Cl/Cd
-20 | -1.022 | 0.33959 | 0.008 | -3.009
-19.5 | -0.994 | 0.3184 | 0.007 | -3.12
-19 | -0.968 | 0.32008 | 0.007 | -3.024
-18.5 | -0.942 | 0.30243 | 0.007 | -3.116
-18 | -0.917 | 0.30687 | 0.006 | -2.988
-17.5 | -0.891 | 0.30194 | 0.006 | -2.952
-17 | -0.866 | 0.29729 | 0.005 | -2.912
-16.5 | -0.837 | 0.28594 | 0.005 | -2.929
-16 | -0.812 | 0.27503 | 0.004 | -2.951
-15.5 | -0.786 | 0.24962 | 0.004 | -3.148
-15 | -0.76 | 0.24673 | 0.004 | -3.08
-14.5 | -0.734 | 0.24212 | 0.003 | -3.032
-14 | -0.708 | 0.22998 | 0.003 | -3.077
-13.5 | -0.68 | 0.23681 | 0.002 | -2.872
-13 | -0.654 | 0.22531 | 0.002 | -2.902
-12.5 | -0.628 | 0.21957 | 0.001 | -2.859
-12 | -0.602 | 0.21617 | 0.001 | -2.783
-11.5 | -0.575 | 0.21504 | 0.001 | -2.676
-11 | -0.548 | 0.20158 | 0 | -2.719
-10.5 | -0.522 | 0.1826 | 0 | -2.857
-10 | -0.495 | 0.17866 | 0 | -2.772
-9.5 | -0.469 | 0.17592 | -0.001 | -2.666
-9 | -0.443 | 0.1743 | -0.001 | -2.539
-8.5 | -0.415 | 0.15641 | -0.001 | -2.656
-8 | -0.389 | 0.1419 | -0.002 | -2.741
-7.5 | -0.362 | 0.14047 | -0.002 | -2.581
-7 | -0.336 | 0.13558 | -0.002 | -2.478
-6.5 | -0.309 | 0.13027 | -0.003 | -2.375
-6 | -0.283 | 0.12365 | -0.003 | -2.285
-5.5 | -0.256 | 0.10558 | -0.003 | -2.425
-5 | -0.39 | 0.05288 | -0.003 | -7.367
-4.5 | -0.375 | 0.04536 | -0.004 | -8.266
-4 | -0.34 | 0.04133 | -0.004 | -8.224
-3.5 | -0.296 | 0.03849 | -0.005 | -7.682
-3 | -0.246 | 0.03591 | -0.005 | -6.848
-2.5 | -0.195 | 0.03394 | -0.006 | -5.734
-2 | -0.175 | 0.01454 | -0.014 | -12.021
-1.5 | -0.108 | 0.0142 | -0.015 | -7.637
-1 | -0.041 | 0.01209 | -0.015 | -3.357
-0.5 | 0.025 | 0.012 | -0.016 | 2.107
0 | 0.091 | 0.01226 | -0.017 | 7.404
0.5 | 0.156 | 0.01234 | -0.018 | 12.661
1 | 0.221 | 0.0125 | -0.019 | 17.683
1.5 | 0.286 | 0.01266 | -0.02 | 22.545
2 | 0.35 | 0.01286 | -0.021 | 27.177
2.5 | 0.423 | 0.0158 | -0.022 | 26.795
3 | 0.487 | 0.01629 | -0.023 | 29.865
3.5 | 0.445 | 0.0365 | -0.01 | 12.183
4 | 0.488 | 0.0391 | -0.01 | 12.489
4.5 | 0.524 | 0.04262 | -0.01 | 12.297
5 | 0.545 | 0.04755 | -0.009 | 11.452
5.5 | 0.527 | 0.05761 | -0.009 | 9.155
6 | 0.355 | 0.11892 | -0.009 | 2.983
6.5 | 0.381 | 0.10667 | -0.01 | 3.572
7 | 0.408 | 0.13631 | -0.012 | 2.991
7.5 | 0.434 | 0.1492 | -0.012 | 2.907
8 | 0.46 | 0.13873 | -0.012 | 3.316
8.5 | 0.486 | 0.14994 | -0.013 | 3.242
9 | 0.513 | 0.1739 | -0.014 | 2.95
9.5 | 0.539 | 0.17625 | -0.015 | 3.058
10 | 0.565 | 0.17866 | -0.015 | 3.163
10.5 | 0.591 | 0.18279 | -0.016 | 3.233
11 | 0.617 | 0.19676 | -0.016 | 3.135
11.5 | 0.644 | 0.21351 | -0.018 | 3.016
12 | 0.67 | 0.21678 | -0.018 | 3.089
12.5 | 0.695 | 0.21198 | -0.019 | 3.281
13 | 0.721 | 0.21433 | -0.019 | 3.365
13.5 | 0.747 | 0.2354 | -0.02 | 3.172
14 | 0.774 | 0.23723 | -0.021 | 3.263
14.5 | 0.8 | 0.24533 | -0.022 | 3.259
15 | 0.825 | 0.25004 | -0.022 | 3.299
15.5 | 0.85 | 0.26915 | -0.023 | 3.159
16 | 0.876 | 0.27172 | -0.023 | 3.223
16.5 | 0.903 | 0.27994 | -0.025 | 3.227
17 | 0.928 | 0.30061 | -0.025 | 3.089
17.5 | 0.954 | 0.30114 | -0.026 | 3.166
18 | 0.979 | 0.31067 | -0.026 | 3.15
18.5 | 1.003 | 0.31057 | -0.027 | 3.231
19 | 1.031 | 0.33264 | -0.028 | 3.099
19.5 | 1.056 | 0.3369 | -0.029 | 3.135
20 | 1.081 | 0.33819 | -0.029 | 3.196

## 16. Re 100k Mach 0.50 (2)
BIGFOIL.COM POLAR EXPORT
NACA67-109 a=0.6
NACA67-109 a=0.6 |  |  |  | Cl Max: | 0.9028 | at alpha= | 20 | deg
XFOIL ncrit=9 |  |  |  | L/D Max: | 29.3184 | at alpha= | 3 | deg
Re: | 100000 |  |  | Cd Min: | 0.275 | at alpha= | 20 | deg
Mach: | 0.5 |  |  | Cl=0 at alpha= | 0.69882 | deg
|  |  |  | @ Cl=0.1, Cd= | 0.022118
|  |  |  | @ Cl=0.4, Cd= | 0.02143
|  |  |  | @ Cl=0.6, Cd= | 0.021223
alpha (deg) | Cl | Cd | Cm | Cl/Cd
-20 | -0.8031 | 0.26661 | 0.0461 | -3.0123
-19.5 | -0.7819 | 0.25906 | 0.0408 | -3.0182
-19 | -0.763 | 0.25392 | 0.0344 | -3.0049
-18.5 | -0.751 | 0.25276 | 0.0273 | -2.9712
-18 | -0.7248 | 0.23891 | 0.0238 | -3.0338
-17.5 | -0.6989 | 0.2273 | 0.0212 | -3.0748
-17 | -0.6776 | 0.21934 | 0.0169 | -3.0893
-16.5 | -0.6585 | 0.21221 | 0.012 | -3.1031
-16 | -0.6526 | 0.21112 | 0.0045 | -3.0911
-15.5 | -0.6229 | 0.19702 | 0.0026 | -3.1616
-15 | -0.6009 | 0.18839 | -0.0004 | -3.1897
-14.5 | -0.584 | 0.18116 | -0.0046 | -3.2237
-14 | -0.5867 | 0.17926 | -0.012 | -3.2729
-13.5 | -0.5534 | 0.16576 | -0.0126 | -3.3386
-13 | -0.5363 | 0.15802 | -0.0154 | -3.3939
-12.5 | -0.5418 | 0.15441 | -0.0223 | -3.5088
-12 | -0.511 | 0.14308 | -0.0217 | -3.5714
-11.5 | -0.5255 | 0.13955 | -0.0292 | -3.7657
-11 | -0.4916 | 0.12838 | -0.0274 | -3.8293
-10.5 | -0.515 | 0.12452 | -0.0353 | -4.1359
-10 | -0.4803 | 0.11399 | -0.0321 | -4.2135
-9.5 | -0.481 | 0.10689 | -0.0343 | -4.5
-9 | -0.5143 | 0.10259 | -0.0398 | -5.0132
-8.5 | -0.5031 | 0.09488 | -0.0365 | -5.3025
-8 | -0.5124 | 0.08867 | -0.0339 | -5.7787
-7.5 | -0.5324 | 0.08315 | -0.0306 | -6.4029
-7 | -0.574 | 0.07856 | -0.0259 | -7.3065
-6.5 | -0.6131 | 0.07422 | -0.0185 | -8.2606
-5 | -0.6674 | 0.05172 | -0.0072 | -12.9041
-4.5 | -0.652 | 0.0437 | -0.0012 | -14.9199
-4 | -0.6271 | 0.03694 | 0.0042 | -16.9762
-3.5 | -0.5886 | 0.03143 | 0.0096 | -18.7273
-3 | -0.5403 | 0.02745 | 0.0136 | -19.6831
-2.5 | -0.4824 | 0.02418 | 0.017 | -19.9504
-1.5 | -0.1154 | 0.02064 | -0.0175 | -5.5911
-1 | -0.0892 | 0.02054 | -0.012 | -4.3427
0 | -0.0362 | 0.02058 | -0.0011 | -1.759
0.5 | -0.0101 | 0.02071 | 0.0044 | -0.48769
1 | 0.0153 | 0.0209 | 0.0098 | 0.73206
1.5 | 0.04 | 0.02118 | 0.0152 | 1.8886
2 | 0.0886 | 0.02195 | 0.0156 | 4.0364
2.5 | 0.1937 | 0.0235 | 0.0052 | 8.2426
3 | 0.5764 | 0.01966 | -0.0341 | 29.3184
3.5 | 0.6143 | 0.02217 | -0.0279 | 27.7086
4 | 0.6743 | 0.02549 | -0.0251 | 26.4535
4.5 | 0.7308 | 0.03011 | -0.0214 | 24.271
5 | 0.7636 | 0.03488 | -0.0144 | 21.8922
5.5 | 0.7755 | 0.03989 | -0.0055 | 19.441
6 | 0.7712 | 0.04535 | 0.0046 | 17.0055
6.5 | 0.7554 | 0.05077 | 0.0148 | 14.8789
7 | 0.7359 | 0.05616 | 0.0245 | 13.1036
7.5 | 0.6838 | 0.06123 | 0.0348 | 11.1677
8 | 0.6474 | 0.06915 | 0.0372 | 9.3623
8.5 | 0.5995 | 0.08811 | 0.018 | 6.804
9 | 0.5999 | 0.09627 | 0.0169 | 6.2314
9.5 | 0.6055 | 0.1045 | 0.0158 | 5.7943
10 | 0.6107 | 0.11286 | 0.0141 | 5.4111
10.5 | 0.6201 | 0.12186 | 0.0129 | 5.0886
11 | 0.6272 | 0.13026 | 0.0105 | 4.815
11.5 | 0.6193 | 0.13686 | 0.0047 | 4.5251
12 | 0.6207 | 0.1449 | -0.0001 | 4.2836
12.5 | 0.6583 | 0.15683 | 0.0015 | 4.1975
13 | 0.6437 | 0.16101 | -0.0073 | 3.9979
13.5 | 0.6867 | 0.17499 | -0.0054 | 3.9242
14 | 0.673 | 0.17742 | -0.0147 | 3.7933
14.5 | 0.694 | 0.18603 | -0.0175 | 3.7306
15 | 0.7095 | 0.19462 | -0.022 | 3.6456
15.5 | 0.7231 | 0.20131 | -0.0275 | 3.592
16 | 0.7489 | 0.21157 | -0.0297 | 3.5397
16.5 | 0.77 | 0.22215 | -0.0337 | 3.4661
17 | 0.7801 | 0.22599 | -0.0412 | 3.4519
17.5 | 0.7999 | 0.23395 | -0.046 | 3.4191
18 | 0.8225 | 0.24299 | -0.0498 | 3.3849
18.5 | 0.8547 | 0.26076 | -0.0513 | 3.2777
19 | 0.8632 | 0.26067 | -0.0597 | 3.3115
19.5 | 0.8816 | 0.26677 | -0.0661 | 3.3047
20 | 0.9028 | 0.275 | -0.0712 | 3.2829

## 17. Re 250k Mach 0.00 (1)
BIGFOIL.COM POLAR EXPORT
NACA67-109 a=0.6
NACA67-109 a=0.6 |  |  |  | Cl Max: | 0.697 | at alpha= | 9.5 | deg
JavaFoil+Calcfoil stall+Eppler ext transition |  |  |  | L/D Max: | 44.763 | at alpha= | 4.5 | deg
Re: | 250000 |  |  | Cd Min: | 0.00748 | at alpha= | -0.5 | deg
Mach: | 0 |  |  | Cl=0 at alpha= | -0.68966 | deg
|  |  |  | @ Cl=0.1, Cd= | 0.0075638
|  |  |  | @ Cl=0.4, Cd= | 0.011745
|  |  |  | @ Cl=0.6, Cd= | 0.17894
alpha (deg) | Cl | Cd | Cm | Cl/Cd
-14.5 | -0.44 | 0.15211 | 0.002 | -2.891
-14 | -0.464 | 0.16945 | 0.002 | -2.74
-13.5 | -0.489 | 0.16283 | 0.001 | -3.002
-13 | -0.508 | 0.14824 | 0.001 | -3.429
-12.5 | -0.525 | 0.12953 | 0.001 | -4.053
-12 | -0.54 | 0.11855 | 0.001 | -4.557
-11.5 | -0.553 | 0.10776 | 0 | -5.135
-11 | -0.564 | 0.09915 | 0 | -5.688
-10.5 | -0.572 | 0.08946 | 0 | -6.392
-10 | -0.576 | 0.08367 | 0 | -6.886
-9.5 | -0.577 | 0.07561 | 0 | -7.625
-9 | -0.573 | 0.07012 | -0.001 | -8.17
-8.5 | -0.565 | 0.06553 | -0.001 | -8.617
-8 | -0.552 | 0.05898 | -0.001 | -9.36
-7.5 | -0.535 | 0.05454 | -0.002 | -9.803
-7 | -0.513 | 0.0509 | -0.002 | -10.075
-6.5 | -0.487 | 0.04669 | -0.002 | -10.421
-6 | -0.456 | 0.04414 | -0.003 | -10.338
-5.5 | -0.422 | 0.04168 | -0.003 | -10.134
-5 | -0.385 | 0.03896 | -0.003 | -9.893
-4.5 | -0.346 | 0.03688 | -0.004 | -9.375
-4 | -0.304 | 0.03496 | -0.004 | -8.692
-3.5 | -0.261 | 0.03288 | -0.005 | -7.946
-3 | -0.267 | 0.01009 | -0.011 | -26.473
-2.5 | -0.21 | 0.00986 | -0.012 | -21.308
-2 | -0.152 | 0.00962 | -0.013 | -15.851
-1.5 | -0.093 | 0.00755 | -0.013 | -12.362
-1 | -0.036 | 0.00751 | -0.014 | -4.758
-0.5 | 0.022 | 0.00748 | -0.015 | 2.971
0 | 0.08 | 0.00755 | -0.015 | 10.606
0.5 | 0.138 | 0.00759 | -0.016 | 18.142
1 | 0.195 | 0.00765 | -0.017 | 25.486
1.5 | 0.252 | 0.00773 | -0.018 | 32.581
2 | 0.309 | 0.00783 | -0.018 | 39.4
2.5 | 0.37 | 0.01155 | -0.019 | 32.047
3 | 0.427 | 0.01192 | -0.02 | 35.784
3.5 | 0.482 | 0.0123 | -0.021 | 39.182
4 | 0.535 | 0.0127 | -0.022 | 42.097
4.5 | 0.586 | 0.01308 | -0.022 | 44.763
5 | 0.513 | 0.03802 | -0.01 | 13.489
5.5 | 0.549 | 0.04044 | -0.01 | 13.585
6 | 0.582 | 0.04322 | -0.01 | 13.477
6.5 | 0.612 | 0.04556 | -0.01 | 13.431
7 | 0.637 | 0.04913 | -0.01 | 12.973
7.5 | 0.658 | 0.05382 | -0.009 | 12.235
8 | 0.675 | 0.05724 | -0.009 | 11.797
8.5 | 0.687 | 0.06361 | -0.009 | 10.802
9 | 0.694 | 0.06915 | -0.009 | 10.043
9.5 | 0.697 | 0.07337 | -0.01 | 9.502
10 | 0.695 | 0.0828 | -0.01 | 8.398
10.5 | 0.684 | 0.08768 | -0.01 | 7.806
11 | 0.666 | 0.0959 | -0.01 | 6.946
11.5 | 0.644 | 0.10716 | -0.011 | 6.011
12 | 0.619 | 0.11854 | -0.011 | 5.223
12.5 | 0.592 | 0.12676 | -0.011 | 4.673
13 | 0.564 | 0.13846 | -0.012 | 4.075
13.5 | 0.535 | 0.15184 | -0.012 | 3.525
14 | 0.506 | 0.16232 | -0.012 | 3.119
14.5 | 0.478 | 0.17894 | -0.013 | 2.67

## 18. Re 250k Mach 0.00 (2)
BIGFOIL.COM POLAR EXPORT
NACA67-109 a=0.6
NACA67-109 a=0.6 |  |  |  | Cl Max: | 0.8185 | at alpha= | 7 | deg
XFOIL ncrit=9 |  |  |  | L/D Max: | 56.841 | at alpha= | 2.5 | deg
Re: | 250000 |  |  | Cd Min: | 0.24054 | at alpha= | -20 | deg
Mach: | 0 |  |  | Cl=0 at alpha= | -1.0163 | deg
|  |  |  | @ Cl=0.1, Cd= | 0.015472
|  |  |  | @ Cl=0.4, Cd= | 0.01346
|  |  |  | @ Cl=0.6, Cd= | 0.015279
alpha (deg) | Cl | Cd | Cm | Cl/Cd
-20 | -0.7292 | 0.24054 | 0.0381 | -3.0315
-19.5 | -0.7126 | 0.23417 | 0.0338 | -3.0431
-19 | -0.6984 | 0.22889 | 0.0284 | -3.0512
-18.5 | -0.6883 | 0.22418 | 0.0229 | -3.0703
-18 | -0.6694 | 0.21389 | 0.0203 | -3.1296
-17.5 | -0.6515 | 0.20676 | 0.0181 | -3.151
-17 | -0.6361 | 0.20025 | 0.0145 | -3.1765
-16.5 | -0.6213 | 0.19335 | 0.0108 | -3.2133
-16 | -0.6072 | 0.18645 | 0.0068 | -3.2566
-15.5 | -0.5983 | 0.18054 | 0.0014 | -3.3139
-15 | -0.5914 | 0.17427 | -0.0039 | -3.3936
-14.5 | -0.5801 | 0.16675 | -0.0079 | -3.4789
-14 | -0.5641 | 0.1561 | -0.0083 | -3.6137
-13.5 | -0.5512 | 0.14914 | -0.0106 | -3.6959
-13 | -0.5413 | 0.14188 | -0.0136 | -3.8152
-12.5 | -0.5342 | 0.13444 | -0.0175 | -3.9735
-12 | -0.5343 | 0.12688 | -0.0246 | -4.2111
-11.5 | -0.5306 | 0.11874 | -0.0295 | -4.4686
-11 | -0.5278 | 0.11019 | -0.0343 | -4.7899
-10.5 | -0.5329 | 0.09922 | -0.0354 | -5.3709
-10 | -0.5291 | 0.09218 | -0.0372 | -5.7399
-9.5 | -0.5341 | 0.084 | -0.0413 | -6.3583
-9 | -0.5631 | 0.07542 | -0.0456 | -7.4662
-8.5 | -0.6247 | 0.07253 | -0.0349 | -8.613
-8 | -0.6609 | 0.06822 | -0.0267 | -9.6878
-7.5 | -0.682 | 0.06312 | -0.02 | -10.8048
-7 | -0.6801 | 0.05631 | -0.0167 | -12.0778
-6.5 | -0.6604 | 0.04795 | -0.0147 | -13.7727
-6 | -0.6298 | 0.04104 | -0.0144 | -15.346
-5.5 | -0.5948 | 0.03595 | -0.0124 | -16.5452
-5 | -0.5506 | 0.02968 | -0.0082 | -18.5512
-4.5 | -0.501 | 0.02203 | -0.0059 | -22.7417
-4 | -0.4406 | 0.0199 | -0.007 | -22.1407
-3.5 | -0.3924 | 0.01812 | -0.0053 | -21.6556
-3 | -0.345 | 0.01653 | -0.0041 | -20.8711
-2.5 | -0.2889 | 0.01541 | -0.0048 | -18.7476
-2 | -0.2813 | 0.01199 | 0.0041 | -23.4612
-1.5 | -0.2402 | 0.01319 | 0.0101 | -18.2108
-1 | 0.0081 | 0.01557 | -0.0261 | 0.52023
-0.5 | 0.0895 | 0.01548 | -0.0326 | 5.7817
0 | 0.1683 | 0.01542 | -0.0387 | 10.9144
0.5 | 0.2385 | 0.01535 | -0.043 | 15.5375
1 | 0.3143 | 0.01521 | -0.0483 | 20.664
1.5 | 0.4627 | 0.01218 | -0.0632 | 37.9885
2 | 0.5116 | 0.01083 | -0.0598 | 47.2392
2.5 | 0.5542 | 0.00975 | -0.0553 | 56.841
3 | 0.5533 | 0.0136 | -0.0446 | 40.6838
3.5 | 0.5893 | 0.01479 | -0.0412 | 39.8445
4 | 0.6232 | 0.01634 | -0.0372 | 38.1395
4.5 | 0.6592 | 0.01855 | -0.0338 | 35.5364
5 | 0.7027 | 0.02067 | -0.0311 | 33.9961
5.5 | 0.7437 | 0.02274 | -0.0282 | 32.7045
6 | 0.7829 | 0.02815 | -0.0238 | 27.8117
6.5 | 0.8048 | 0.0386 | -0.0142 | 20.8497
7 | 0.8185 | 0.04565 | -0.0099 | 17.9299
7.5 | 0.8068 | 0.04775 | 0.002 | 16.8963
8 | 0.7979 | 0.05188 | 0.011 | 15.3797
8.5 | 0.79 | 0.05607 | 0.0188 | 14.0895
9 | 0.7804 | 0.06507 | 0.0234 | 11.9932
9.5 | 0.7459 | 0.07386 | 0.0292 | 10.0988
10 | 0.7116 | 0.07944 | 0.0339 | 8.9577
10.5 | 0.6763 | 0.08756 | 0.0325 | 7.7238
11 | 0.6538 | 0.09928 | 0.0244 | 6.5854
11.5 | 0.6442 | 0.11223 | 0.0138 | 5.74
12 | 0.6376 | 0.12341 | 0.0054 | 5.1665

## 19. Re 250k Mach 0.10 (1)
BIGFOIL.COM POLAR EXPORT
NACA67-109 a=0.6
NACA67-109 a=0.6 |  |  |  | Cl Max: | 0.688 | at alpha= | 9.5 | deg
JavaFoil+Calcfoil stall+Eppler ext transition |  |  |  | L/D Max: | 44.826 | at alpha= | 4.5 | deg
Re: | 250000 |  |  | Cd Min: | 0.00749 | at alpha= | -0.5 | deg
Mach: | 0.1 |  |  | Cl=0 at alpha= | -0.68966 | deg
|  |  |  | @ Cl=0.1, Cd= | 0.0075738
|  |  |  | @ Cl=0.4, Cd= | 0.011762
|  |  |  | @ Cl=0.6, Cd= | 0.19158
alpha (deg) | Cl | Cd | Cm | Cl/Cd
-14.5 | -0.397 | 0.15631 | 0.002 | -2.541
-14 | -0.425 | 0.18476 | 0.002 | -2.298
-13.5 | -0.452 | 0.1726 | 0.001 | -2.621
-13 | -0.475 | 0.15914 | 0.001 | -2.985
-12.5 | -0.495 | 0.1358 | 0.001 | -3.645
-12 | -0.514 | 0.12132 | 0.001 | -4.233
-11.5 | -0.53 | 0.11246 | 0 | -4.714
-11 | -0.544 | 0.1018 | 0 | -5.346
-10.5 | -0.555 | 0.09279 | 0 | -5.984
-10 | -0.563 | 0.08755 | 0 | -6.427
-9.5 | -0.566 | 0.07745 | 0 | -7.31
-9 | -0.565 | 0.07055 | -0.001 | -8.009
-8.5 | -0.559 | 0.06648 | -0.001 | -8.412
-8 | -0.548 | 0.05962 | -0.001 | -9.199
-7.5 | -0.533 | 0.05516 | -0.002 | -9.657
-7 | -0.512 | 0.05106 | -0.002 | -10.027
-6.5 | -0.487 | 0.04746 | -0.002 | -10.255
-6 | -0.457 | 0.04444 | -0.003 | -10.286
-5.5 | -0.424 | 0.0418 | -0.003 | -10.132
-5 | -0.387 | 0.03916 | -0.003 | -9.875
-4.5 | -0.347 | 0.03683 | -0.004 | -9.423
-4 | -0.305 | 0.03505 | -0.004 | -8.708
-3.5 | -0.262 | 0.03303 | -0.005 | -7.941
-3 | -0.268 | 0.01008 | -0.011 | -26.623
-2.5 | -0.211 | 0.00985 | -0.012 | -21.431
-2 | -0.153 | 0.00961 | -0.013 | -15.943
-1.5 | -0.094 | 0.00756 | -0.013 | -12.397
-1 | -0.036 | 0.00752 | -0.014 | -4.771
-0.5 | 0.022 | 0.00749 | -0.015 | 2.98
0 | 0.08 | 0.00756 | -0.015 | 10.635
0.5 | 0.138 | 0.0076 | -0.016 | 18.212
1 | 0.196 | 0.00767 | -0.017 | 25.557
1.5 | 0.253 | 0.00775 | -0.018 | 32.656
2 | 0.31 | 0.00785 | -0.018 | 39.487
2.5 | 0.372 | 0.01158 | -0.02 | 32.126
3 | 0.429 | 0.01195 | -0.02 | 35.859
3.5 | 0.484 | 0.01234 | -0.021 | 39.237
4 | 0.537 | 0.01275 | -0.022 | 42.144
4.5 | 0.588 | 0.01312 | -0.023 | 44.826
5 | 0.516 | 0.03789 | -0.011 | 13.609
5.5 | 0.551 | 0.04052 | -0.01 | 13.601
6 | 0.584 | 0.04317 | -0.01 | 13.524
6.5 | 0.613 | 0.04601 | -0.01 | 13.316
7 | 0.637 | 0.04975 | -0.01 | 12.811
7.5 | 0.657 | 0.05433 | -0.009 | 12.098
8 | 0.672 | 0.05825 | -0.01 | 11.544
8.5 | 0.682 | 0.06421 | -0.009 | 10.628
9 | 0.687 | 0.07001 | -0.009 | 9.819
9.5 | 0.688 | 0.07517 | -0.01 | 9.146
10 | 0.683 | 0.08518 | -0.01 | 8.016
10.5 | 0.668 | 0.09046 | -0.01 | 7.388
11 | 0.646 | 0.09958 | -0.011 | 6.487
11.5 | 0.62 | 0.10914 | -0.011 | 5.678
12 | 0.591 | 0.12538 | -0.011 | 4.711
12.5 | 0.56 | 0.13434 | -0.012 | 4.166
13 | 0.528 | 0.14627 | -0.012 | 3.607
13.5 | 0.495 | 0.15841 | -0.012 | 3.126
14 | 0.463 | 0.1754 | -0.012 | 2.64
14.5 | 0.432 | 0.19158 | -0.013 | 2.253

## 20. Re 250k Mach 0.10 (2)
BIGFOIL.COM POLAR EXPORT
NACA67-109 a=0.6
NACA67-109 a=0.6 |  |  |  | Cl Max: | 0.8207 | at alpha= | 7 | deg
XFOIL ncrit=9 |  |  |  | L/D Max: | 57.1429 | at alpha= | 2.5 | deg
Re: | 250000 |  |  | Cd Min: | 0.24124 | at alpha= | -20 | deg
Mach: | 0.1 |  |  | Cl=0 at alpha= | -1.0156 | deg
|  |  |  | @ Cl=0.1, Cd= | 0.015532
|  |  |  | @ Cl=0.4, Cd= | 0.013514
|  |  |  | @ Cl=0.6, Cd= | 0.015272
alpha (deg) | Cl | Cd | Cm | Cl/Cd
-20 | -0.7313 | 0.24124 | 0.0384 | -3.0314
-19.5 | -0.7146 | 0.2349 | 0.034 | -3.0421
-19 | -0.7005 | 0.2297 | 0.0285 | -3.0496
-18.5 | -0.6903 | 0.22496 | 0.023 | -3.0685
-18 | -0.6701 | 0.21426 | 0.0208 | -3.1275
-17.5 | -0.6526 | 0.20733 | 0.0183 | -3.1476
-17 | -0.637 | 0.20078 | 0.0147 | -3.1726
-16.5 | -0.6221 | 0.19385 | 0.0109 | -3.2092
-16 | -0.6079 | 0.18699 | 0.0068 | -3.251
-15.5 | -0.5994 | 0.18123 | 0.0012 | -3.3074
-14 | -0.5628 | 0.15663 | -0.008 | -3.5932
-13.5 | -0.5503 | 0.14966 | -0.0105 | -3.677
-13 | -0.5404 | 0.14236 | -0.0136 | -3.796
-12.5 | -0.5337 | 0.13493 | -0.0178 | -3.9554
-12 | -0.5336 | 0.12746 | -0.0249 | -4.1864
-11.5 | -0.5293 | 0.11931 | -0.0296 | -4.4363
-11 | -0.5261 | 0.11078 | -0.0343 | -4.7491
-10.5 | -0.5277 | 0.10047 | -0.0342 | -5.2523
-10 | -0.5241 | 0.09333 | -0.0363 | -5.6156
-9.5 | -0.5284 | 0.08523 | -0.0403 | -6.1997
-9 | -0.5523 | 0.07637 | -0.0455 | -7.2319
-8.5 | -0.6111 | 0.07306 | -0.0364 | -8.3644
-8 | -0.6532 | 0.06903 | -0.0276 | -9.4626
-7.5 | -0.6773 | 0.06392 | -0.0207 | -10.5961
-7 | -0.6781 | 0.05706 | -0.0173 | -11.884
-6.5 | -0.6611 | 0.04817 | -0.0155 | -13.7243
-6 | -0.6299 | 0.04163 | -0.0151 | -15.1309
-5.5 | -0.596 | 0.03638 | -0.013 | -16.3826
-4.5 | -0.5027 | 0.02229 | -0.0064 | -22.5527
-4 | -0.4416 | 0.02008 | -0.0076 | -21.992
-3.5 | -0.3946 | 0.01823 | -0.0055 | -21.6456
-3 | -0.3459 | 0.01662 | -0.0045 | -20.8123
-2.5 | -0.2889 | 0.0155 | -0.0052 | -18.6387
-2 | -0.2782 | 0.01212 | 0.0025 | -22.9538
-1.5 | -0.2387 | 0.01323 | 0.0095 | -18.0423
-1 | 0.0077 | 0.01561 | -0.0261 | 0.49327
-0.5 | 0.0896 | 0.01554 | -0.0327 | 5.7658
0 | 0.1699 | 0.01548 | -0.039 | 10.9755
0.5 | 0.2376 | 0.01541 | -0.0428 | 15.4186
1 | 0.316 | 0.01526 | -0.0485 | 20.7077
1.5 | 0.4642 | 0.01218 | -0.0632 | 38.1117
2 | 0.5127 | 0.01087 | -0.0597 | 47.1665
2.5 | 0.556 | 0.00973 | -0.0551 | 57.1429
3 | 0.5557 | 0.0137 | -0.0446 | 40.562
3.5 | 0.5917 | 0.01489 | -0.0412 | 39.7381
4 | 0.6258 | 0.01646 | -0.0371 | 38.0194
4.5 | 0.6625 | 0.0187 | -0.0336 | 35.4278
5 | 0.7067 | 0.02094 | -0.0309 | 33.7488
5.5 | 0.7478 | 0.02313 | -0.028 | 32.3303
6 | 0.7856 | 0.02886 | -0.0232 | 27.2211
7 | 0.8207 | 0.04532 | -0.009 | 18.109
7.5 | 0.804 | 0.04838 | 0.0032 | 16.6184
8 | 0.7923 | 0.05257 | 0.0126 | 15.0713
8.5 | 0.7815 | 0.05675 | 0.0208 | 13.7709
9 | 0.781 | 0.06339 | 0.0251 | 12.3206
10.5 | 0.6726 | 0.08858 | 0.0325 | 7.5931
11 | 0.6511 | 0.10025 | 0.0243 | 6.4948
11.5 | 0.6434 | 0.11277 | 0.0146 | 5.7054
12 | 0.6361 | 0.12406 | 0.0053 | 5.1274

## 21. Re 250k Mach 0.25 (1)
BIGFOIL.COM POLAR EXPORT
NACA67-109 a=0.6
NACA67-109 a=0.6 |  |  |  | Cl Max: | 0.645 | at alpha= | 8 | deg
JavaFoil+Calcfoil stall+Eppler ext transition |  |  |  | L/D Max: | 42.467 | at alpha= | 4 | deg
Re: | 250000 |  |  | Cd Min: | 0.00756 | at alpha= | -0.5 | deg
Mach: | 0.25 |  |  | Cl=0 at alpha= | -0.69167 | deg
|  |  |  | @ Cl=0.1, Cd= | 0.0076415
|  |  |  | @ Cl=0.4, Cd= | 0.14758
|  |  |  | @ Cl=0.6, Cd= | 0.14758
alpha (deg) | Cl | Cd | Cm | Cl/Cd
-13 | -0.086 | 0.14881 | 0.001 | -0.578
-12.5 | -0.199 | 0.14017 | 0.001 | -1.423
-12 | -0.262 | 0.12853 | 0.001 | -2.04
-11.5 | -0.317 | 0.11808 | 0.001 | -2.681
-11 | -0.365 | 0.10687 | 0 | -3.417
-10.5 | -0.408 | 0.0981 | 0 | -4.16
-10 | -0.445 | 0.10185 | 0 | -4.368
-9.5 | -0.475 | 0.08997 | -0.001 | -5.274
-9 | -0.497 | 0.08334 | -0.001 | -5.958
-8.5 | -0.51 | 0.07391 | -0.001 | -6.906
-8 | -0.516 | 0.06337 | -0.001 | -8.14
-7.5 | -0.513 | 0.05973 | -0.001 | -8.586
-7 | -0.502 | 0.05301 | -0.002 | -9.472
-6.5 | -0.484 | 0.0494 | -0.002 | -9.796
-6 | -0.459 | 0.04554 | -0.003 | -10.082
-5.5 | -0.429 | 0.04304 | -0.003 | -9.961
-5 | -0.394 | 0.03956 | -0.003 | -9.947
-4.5 | -0.355 | 0.03729 | -0.004 | -9.508
-4 | -0.313 | 0.03532 | -0.004 | -8.847
-3.5 | -0.268 | 0.03359 | -0.005 | -7.988
-3 | -0.275 | 0.01143 | -0.011 | -24.078
-2.5 | -0.217 | 0.00938 | -0.012 | -23.11
-2 | -0.157 | 0.00971 | -0.013 | -16.211
-1.5 | -0.096 | 0.00764 | -0.013 | -12.603
-1 | -0.037 | 0.00759 | -0.014 | -4.852
-0.5 | 0.023 | 0.00756 | -0.015 | 3.032
0 | 0.083 | 0.00763 | -0.016 | 10.81
0.5 | 0.142 | 0.00767 | -0.017 | 18.512
1 | 0.201 | 0.00775 | -0.017 | 25.943
1.5 | 0.26 | 0.00783 | -0.018 | 33.183
2 | 0.318 | 0.00795 | -0.019 | 40.008
2.5 | 0.382 | 0.01174 | -0.02 | 32.526
3 | 0.44 | 0.01214 | -0.021 | 36.222
3.5 | 0.496 | 0.01256 | -0.022 | 39.509
4 | 0.55 | 0.01295 | -0.022 | 42.467
4.5 | 0.488 | 0.03608 | -0.011 | 13.511
5 | 0.525 | 0.03846 | -0.01 | 13.656
5.5 | 0.56 | 0.04135 | -0.01 | 13.534
6 | 0.59 | 0.04421 | -0.01 | 13.336
6.5 | 0.614 | 0.04782 | -0.01 | 12.836
7 | 0.632 | 0.05179 | -0.009 | 12.199
7.5 | 0.642 | 0.05704 | -0.009 | 11.261
8 | 0.645 | 0.06125 | -0.01 | 10.536
8.5 | 0.64 | 0.06837 | -0.01 | 9.359
9 | 0.626 | 0.07984 | -0.01 | 7.838
9.5 | 0.603 | 0.08644 | -0.01 | 6.978
10 | 0.572 | 0.09561 | -0.011 | 5.987
10.5 | 0.525 | 0.11289 | -0.011 | 4.654
11 | 0.465 | 0.13167 | -0.011 | 3.532
11.5 | 0.398 | 0.16147 | -0.012 | 2.464
12 | 0.324 | 0.20111 | -0.012 | 1.613
12.5 | 0.243 | 0.23208 | -0.013 | 1.046
13 | 0.125 | 0.14758 | -0.013 | 0.845

## 22. Re 250k Mach 0.25 (2)
BIGFOIL.COM POLAR EXPORT
NACA67-109 a=0.6
NACA67-109 a=0.6 |  |  |  | Cl Max: | 0.8059 | at alpha= | 6.5 | deg
XFOIL ncrit=9 |  |  |  | L/D Max: | 51.8685 | at alpha= | 2.5 | deg
Re: | 250000 |  |  | Cd Min: | 0.11009 | at alpha= | 11.5 | deg
Mach: | 0.25 |  |  | Cl=0 at alpha= | -99 | deg
|  |  |  | @ Cl=0.1, Cd= | 0.01577
|  |  |  | @ Cl=0.4, Cd= | 0.01392
|  |  |  | @ Cl=0.6, Cd= | 0.11009
alpha (deg) | Cl | Cd | Cm | Cl/Cd
0 | 0.1664 | 0.01577 | -0.0384 | 10.5517
0.5 | 0.2387 | 0.01574 | -0.0427 | 15.1652
1 | 0.328 | 0.01559 | -0.0502 | 21.0391
1.5 | 0.4716 | 0.01226 | -0.063 | 38.4666
2 | 0.5199 | 0.01095 | -0.0589 | 47.4795
2.5 | 0.5524 | 0.01065 | -0.0509 | 51.8685
3 | 0.5685 | 0.01423 | -0.0446 | 39.9508
3.5 | 0.603 | 0.01571 | -0.0404 | 38.3832
4 | 0.6401 | 0.01714 | -0.0364 | 37.3454
4.5 | 0.6809 | 0.01966 | -0.033 | 34.6338
5 | 0.7277 | 0.02242 | -0.03 | 32.4576
5.5 | 0.768 | 0.0255 | -0.0262 | 30.1176
6 | 0.7963 | 0.03204 | -0.0196 | 24.8533
6.5 | 0.8059 | 0.04194 | -0.0089 | 19.2155
8 | 0.7631 | 0.0557 | 0.0203 | 13.7002
8.5 | 0.7387 | 0.06062 | 0.0287 | 12.1857
9 | 0.709 | 0.06644 | 0.0345 | 10.6713
9.5 | 0.681 | 0.07369 | 0.0354 | 9.2414
10 | 0.6557 | 0.08393 | 0.0299 | 7.8125
10.5 | 0.6507 | 0.09316 | 0.0258 | 6.9848
11 | 0.5224 | 0.10247 | 0.0169 | 5.0981
11.5 | 0.5241 | 0.11009 | 0.0146 | 4.7607

## 23. Re 250k Mach 0.50 (1)
BIGFOIL.COM POLAR EXPORT
NACA67-109 a=0.6
NACA67-109 a=0.6 |  |  |  | Cl Max: | 1.081 | at alpha= | 20 | deg
JavaFoil+Calcfoil stall+Eppler ext transition |  |  |  | L/D Max: | 42.303 | at alpha= | 2 | deg
Re: | 250000 |  |  | Cd Min: | 0.00786 | at alpha= | -0.5 | deg
Mach: | 0.5 |  |  | Cl=0 at alpha= | -0.69403 | deg
|  |  |  | @ Cl=0.1, Cd= | 0.0079761
|  |  |  | @ Cl=0.4, Cd= | 0.095938
|  |  |  | @ Cl=0.6, Cd= | 0.14175
alpha (deg) | Cl | Cd | Cm | Cl/Cd
-20 | -1.022 | 0.25319 | 0.008 | -4.036
-19.5 | -0.994 | 0.25311 | 0.007 | -3.926
-19 | -0.968 | 0.24995 | 0.007 | -3.872
-18.5 | -0.942 | 0.23438 | 0.007 | -4.021
-18 | -0.917 | 0.22659 | 0.006 | -4.047
-17.5 | -0.891 | 0.22185 | 0.006 | -4.018
-17 | -0.866 | 0.2172 | 0.005 | -3.986
-16.5 | -0.838 | 0.21405 | 0.005 | -3.913
-16 | -0.812 | 0.20207 | 0.004 | -4.017
-15.5 | -0.786 | 0.19021 | 0.004 | -4.132
-15 | -0.76 | 0.18704 | 0.004 | -4.063
-14.5 | -0.734 | 0.18267 | 0.003 | -4.019
-14 | -0.708 | 0.17577 | 0.003 | -4.028
-13.5 | -0.68 | 0.17514 | 0.002 | -3.883
-13 | -0.654 | 0.17174 | 0.002 | -3.808
-12.5 | -0.628 | 0.16653 | 0.001 | -3.77
-12 | -0.602 | 0.16312 | 0.001 | -3.689
-11.5 | -0.575 | 0.16146 | 0.001 | -3.564
-11 | -0.548 | 0.15096 | 0 | -3.632
-10.5 | -0.522 | 0.13823 | 0 | -3.775
-10 | -0.495 | 0.13634 | 0 | -3.633
-9.5 | -0.469 | 0.13357 | -0.001 | -3.511
-9 | -0.443 | 0.13176 | -0.001 | -3.359
-8.5 | -0.415 | 0.11502 | -0.001 | -3.612
-8 | -0.389 | 0.10961 | -0.002 | -3.549
-7.5 | -0.363 | 0.1042 | -0.002 | -3.479
-7 | -0.336 | 0.10047 | -0.002 | -3.345
-6.5 | -0.309 | 0.09846 | -0.003 | -3.143
-6 | -0.283 | 0.09159 | -0.003 | -3.086
-5.5 | -0.256 | 0.07837 | -0.003 | -3.267
-5 | -0.39 | 0.04603 | -0.003 | -8.464
-4.5 | -0.375 | 0.04027 | -0.004 | -9.313
-4 | -0.34 | 0.03721 | -0.004 | -9.136
-3.5 | -0.296 | 0.03484 | -0.005 | -8.489
-3 | -0.246 | 0.03269 | -0.006 | -7.535
-2.5 | -0.241 | 0.01168 | -0.013 | -20.612
-2 | -0.175 | 0.01131 | -0.014 | -15.483
-1.5 | -0.109 | 0.01097 | -0.015 | -9.901
-1 | -0.041 | 0.0079 | -0.016 | -5.188
-0.5 | 0.026 | 0.00786 | -0.017 | 3.249
0 | 0.092 | 0.00797 | -0.018 | 11.531
0.5 | 0.158 | 0.00802 | -0.018 | 19.716
1 | 0.224 | 0.00812 | -0.019 | 27.545
1.5 | 0.289 | 0.00823 | -0.02 | 35.082
2 | 0.354 | 0.00836 | -0.021 | 42.303
2.5 | 0.424 | 0.01249 | -0.022 | 33.977
3 | 0.488 | 0.01304 | -0.023 | 37.399
3.5 | 0.548 | 0.01353 | -0.024 | 40.5
4 | 0.489 | 0.03559 | -0.011 | 13.734
4.5 | 0.524 | 0.03819 | -0.01 | 13.732
5 | 0.545 | 0.04235 | -0.01 | 12.864
5.5 | 0.527 | 0.0489 | -0.009 | 10.786
6 | 0.355 | 0.09221 | -0.01 | 3.848
6.5 | 0.381 | 0.08401 | -0.01 | 4.536
7 | 0.408 | 0.10096 | -0.012 | 4.039
7.5 | 0.434 | 0.11109 | -0.012 | 3.905
8 | 0.46 | 0.10735 | -0.012 | 4.286
8.5 | 0.486 | 0.11067 | -0.013 | 4.393
9 | 0.513 | 0.13177 | -0.015 | 3.893
9.5 | 0.539 | 0.13418 | -0.015 | 4.018
10 | 0.565 | 0.13515 | -0.015 | 4.182
10.5 | 0.591 | 0.13868 | -0.016 | 4.262
11 | 0.617 | 0.14754 | -0.016 | 4.182
11.5 | 0.644 | 0.16042 | -0.018 | 4.014
12 | 0.67 | 0.16369 | -0.018 | 4.091
12.5 | 0.696 | 0.1588 | -0.019 | 4.38
13 | 0.721 | 0.16812 | -0.019 | 4.29
13.5 | 0.747 | 0.17609 | -0.02 | 4.241
14 | 0.774 | 0.17819 | -0.021 | 4.345
14.5 | 0.8 | 0.1848 | -0.022 | 4.327
15 | 0.825 | 0.1892 | -0.022 | 4.361
15.5 | 0.85 | 0.20418 | -0.023 | 4.165
16 | 0.876 | 0.2087 | -0.023 | 4.197
16.5 | 0.903 | 0.21464 | -0.025 | 4.209
17 | 0.928 | 0.21921 | -0.025 | 4.236
17.5 | 0.954 | 0.22853 | -0.026 | 4.172
18 | 0.979 | 0.23354 | -0.026 | 4.19
18.5 | 1.004 | 0.23726 | -0.027 | 4.23
19 | 1.031 | 0.24955 | -0.028 | 4.133
19.5 | 1.056 | 0.25095 | -0.029 | 4.208
20 | 1.081 | 0.25911 | -0.029 | 4.171

## 24. Re 250k Mach 0.50 (2)
BIGFOIL.COM POLAR EXPORT
NACA67-109 a=0.6
NACA67-109 a=0.6 |  |  |  | Cl Max: | 0.9056 | at alpha= | 20 | deg
XFOIL ncrit=9 |  |  |  | L/D Max: | 50.3433 | at alpha= | 2 | deg
Re: | 250000 |  |  | Cd Min: | 0.2762 | at alpha= | 20 | deg
Mach: | 0.5 |  |  | Cl=0 at alpha= | -0.90793 | deg
|  |  |  | @ Cl=0.1, Cd= | 0.017146
|  |  |  | @ Cl=0.4, Cd= | 0.01528
|  |  |  | @ Cl=0.6, Cd= | 0.015831
alpha (deg) | Cl | Cd | Cm | Cl/Cd
-20 | -0.8087 | 0.27036 | 0.0459 | -2.9912
-19.5 | -0.7882 | 0.26203 | 0.0405 | -3.0081
-19 | -0.7629 | 0.24978 | 0.0378 | -3.0543
-18.5 | -0.7416 | 0.24165 | 0.0333 | -3.0689
-18 | -0.7203 | 0.23374 | 0.0285 | -3.0816
-17.5 | -0.699 | 0.22584 | 0.0235 | -3.0951
-17 | -0.6806 | 0.21966 | 0.0171 | -3.0984
-16.5 | -0.6663 | 0.21395 | 0.0108 | -3.1143
-15.5 | -0.6206 | 0.19337 | 0.0044 | -3.2094
-15 | -0.6004 | 0.18538 | 0.0009 | -3.2388
-14.5 | -0.5817 | 0.17758 | -0.0031 | -3.2757
-14 | -0.5643 | 0.16968 | -0.0074 | -3.3257
-13.5 | -0.5537 | 0.16351 | -0.0138 | -3.3863
-13 | -0.5463 | 0.15695 | -0.02 | -3.4807
-12.5 | -0.5232 | 0.14561 | -0.0204 | -3.5932
-12 | -0.5069 | 0.1378 | -0.0227 | -3.6785
-11.5 | -0.4947 | 0.13017 | -0.0258 | -3.8004
-11 | -0.4849 | 0.12259 | -0.0295 | -3.9555
-10.5 | -0.4855 | 0.11541 | -0.0369 | -4.2067
-10 | -0.4834 | 0.10762 | -0.0421 | -4.4917
-9.5 | -0.4787 | 0.09836 | -0.0416 | -4.8668
-9 | -0.4766 | 0.0921 | -0.04 | -5.1748
-8.5 | -0.4899 | 0.08661 | -0.0381 | -5.6564
-8 | -0.515 | 0.08098 | -0.0365 | -6.3596
-7.5 | -0.5502 | 0.07467 | -0.0375 | -7.3684
-7 | -0.6052 | 0.07096 | -0.0315 | -8.5287
-6.5 | -0.6133 | 0.06175 | -0.0331 | -9.932
-6 | -0.6048 | 0.05461 | -0.0323 | -11.0749
-5.5 | -0.6031 | 0.04836 | -0.0296 | -12.4711
-5 | -0.5709 | 0.03801 | -0.0269 | -15.0197
-4.5 | -0.5479 | 0.03163 | -0.0211 | -17.3222
-4 | -0.5025 | 0.02619 | -0.0172 | -19.1867
-3.5 | -0.4329 | 0.02217 | -0.0167 | -19.5264
-3 | -0.3836 | 0.01986 | -0.0122 | -19.3152
-2.5 | -0.3223 | 0.01783 | -0.011 | -18.0763
-2 | -0.2686 | 0.01655 | -0.0086 | -16.2296
-1.5 | -0.2524 | 0.01329 | -0.0003 | -18.9917
-1 | -0.0202 | 0.0171 | -0.0246 | -1.1813
-0.5 | 0.0895 | 0.01715 | -0.0347 | 5.2187
0 | 0.1611 | 0.01712 | -0.0375 | 9.41
0.5 | 0.2523 | 0.01702 | -0.0441 | 14.8237
1 | 0.3311 | 0.01691 | -0.048 | 19.5801
1.5 | 0.4972 | 0.01298 | -0.0613 | 38.3051
2 | 0.5573 | 0.01107 | -0.0561 | 50.3433
2.5 | 0.5612 | 0.01476 | -0.0444 | 38.0217
3 | 0.6152 | 0.01625 | -0.0422 | 37.8585
3.5 | 0.6579 | 0.01837 | -0.0371 | 35.8138
4 | 0.7084 | 0.02153 | -0.0333 | 32.9029
4.5 | 0.7586 | 0.02511 | -0.0284 | 30.2111
5 | 0.7912 | 0.02967 | -0.0212 | 26.6667
5.5 | 0.8028 | 0.03482 | -0.0118 | 23.0557
6 | 0.7956 | 0.04023 | -0.001 | 19.7763
6.5 | 0.7726 | 0.04518 | 0.0109 | 17.1005
7 | 0.7359 | 0.04936 | 0.0237 | 14.9088
7.5 | 0.7008 | 0.05692 | 0.0353 | 12.312
8 | 0.6726 | 0.06256 | 0.0418 | 10.7513
8.5 | 0.6628 | 0.0725 | 0.0426 | 9.1421
9 | 0.6039 | 0.08349 | 0.0293 | 7.2332
9.5 | 0.5981 | 0.09375 | 0.0229 | 6.3797
10 | 0.6002 | 0.10254 | 0.0191 | 5.8533
10.5 | 0.612 | 0.11133 | 0.0212 | 5.4972
11 | 0.6127 | 0.12119 | 0.0144 | 5.0557
11.5 | 0.61 | 0.13034 | 0.0052 | 4.6801
12 | 0.6222 | 0.1384 | 0.0022 | 4.4957
12.5 | 0.6427 | 0.14866 | 0.0029 | 4.3233
13 | 0.6537 | 0.15763 | -0.0024 | 4.1471
13.5 | 0.6621 | 0.16588 | -0.009 | 3.9914
14 | 0.6711 | 0.17343 | -0.0158 | 3.8696
14.5 | 0.6879 | 0.18179 | -0.0203 | 3.784
15 | 0.7062 | 0.18994 | -0.0244 | 3.718
15.5 | 0.7352 | 0.20122 | -0.0249 | 3.6537
16 | 0.7506 | 0.21027 | -0.0302 | 3.5697
16.5 | 0.7618 | 0.21607 | -0.0377 | 3.5257
17 | 0.7811 | 0.224 | -0.0435 | 3.4871
17.5 | 0.8014 | 0.23235 | -0.0484 | 3.4491
18 | 0.8221 | 0.24061 | -0.0531 | 3.4167
18.5 | 0.843 | 0.2489 | -0.0575 | 3.3869
19 | 0.8715 | 0.26322 | -0.0592 | 3.3109
19.5 | 0.8888 | 0.27038 | -0.0653 | 3.2872
20 | 0.9056 | 0.2762 | -0.0722 | 3.2788

## 25. Re 500k Mach 0.00 (1)
BIGFOIL.COM POLAR EXPORT
NACA67-109 a=0.6
NACA67-109 a=0.6 |  |  |  | Cl Max: | 0.697 | at alpha= | 9.5 | deg
JavaFoil+Calcfoil stall+Eppler ext transition |  |  |  | L/D Max: | 58.942 | at alpha= | 2 | deg
Re: | 500000 |  |  | Cd Min: | 0.00513 | at alpha= | 0.5 | deg
Mach: | 0 |  |  | Cl=0 at alpha= | -0.68966 | deg
|  |  |  | @ Cl=0.1, Cd= | 0.0053855
|  |  |  | @ Cl=0.4, Cd= | 0.0095709
|  |  |  | @ Cl=0.6, Cd= | 0.13574
alpha (deg) | Cl | Cd | Cm | Cl/Cd
-14.5 | -0.44 | 0.1396 | 0.002 | -3.152
-14 | -0.464 | 0.12553 | 0.002 | -3.7
-13.5 | -0.489 | 0.12138 | 0.002 | -4.03
-13 | -0.509 | 0.11662 | 0.001 | -4.361
-12.5 | -0.525 | 0.10357 | 0.001 | -5.071
-12 | -0.54 | 0.0975 | 0.001 | -5.543
-11.5 | -0.553 | 0.09182 | 0 | -6.028
-11 | -0.564 | 0.08765 | 0 | -6.436
-10.5 | -0.572 | 0.07838 | 0 | -7.297
-10 | -0.576 | 0.07462 | 0 | -7.722
-9.5 | -0.577 | 0.06913 | -0.001 | -8.342
-9 | -0.573 | 0.06381 | -0.001 | -8.978
-8.5 | -0.565 | 0.06038 | -0.001 | -9.354
-8 | -0.552 | 0.05549 | -0.001 | -9.953
-7.5 | -0.535 | 0.05113 | -0.002 | -10.461
-7 | -0.513 | 0.04779 | -0.002 | -10.738
-6.5 | -0.487 | 0.04443 | -0.002 | -10.959
-6 | -0.457 | 0.04164 | -0.003 | -10.966
-5.5 | -0.423 | 0.03926 | -0.003 | -10.764
-5 | -0.386 | 0.0368 | -0.003 | -10.484
-4.5 | -0.346 | 0.03479 | -0.004 | -9.956
-4 | -0.378 | 0.00861 | -0.01 | -43.856
-3.5 | -0.324 | 0.0084 | -0.01 | -38.533
-3 | -0.267 | 0.00812 | -0.011 | -32.908
-2.5 | -0.21 | 0.00789 | -0.012 | -26.657
-2 | -0.153 | 0.008 | -0.013 | -19.074
-1.5 | -0.094 | 0.00551 | -0.013 | -17.083
-1 | -0.036 | 0.00549 | -0.014 | -6.555
-0.5 | 0.022 | 0.00548 | -0.015 | 4.085
0 | 0.081 | 0.00551 | -0.016 | 14.668
0.5 | 0.139 | 0.00513 | -0.016 | 27.097
1 | 0.197 | 0.00517 | -0.017 | 38.076
1.5 | 0.255 | 0.00523 | -0.018 | 48.718
2 | 0.312 | 0.00529 | -0.019 | 58.942
2.5 | 0.371 | 0.0094 | -0.02 | 39.432
3 | 0.427 | 0.00973 | -0.02 | 43.902
3.5 | 0.483 | 0.01013 | -0.021 | 47.645
4 | 0.536 | 0.01067 | -0.022 | 50.222
4.5 | 0.587 | 0.01109 | -0.023 | 52.919
5 | 0.635 | 0.01152 | -0.023 | 55.094
5.5 | 0.679 | 0.01195 | -0.024 | 56.866
6 | 0.585 | 0.04028 | -0.012 | 14.512
6.5 | 0.613 | 0.04339 | -0.011 | 14.117
7 | 0.638 | 0.04678 | -0.011 | 13.638
7.5 | 0.659 | 0.0504 | -0.01 | 13.07
8 | 0.675 | 0.05383 | -0.01 | 12.547
8.5 | 0.687 | 0.05911 | -0.01 | 11.627
9 | 0.695 | 0.06412 | -0.01 | 10.832
9.5 | 0.697 | 0.06736 | -0.01 | 10.351
10 | 0.695 | 0.07544 | -0.01 | 9.219
10.5 | 0.685 | 0.08027 | -0.011 | 8.528
11 | 0.666 | 0.08675 | -0.011 | 7.68
11.5 | 0.644 | 0.09542 | -0.011 | 6.752
12 | 0.619 | 0.10452 | -0.011 | 5.926
12.5 | 0.593 | 0.11102 | -0.012 | 5.337
13 | 0.564 | 0.10962 | -0.013 | 5.149
13.5 | 0.536 | 0.11622 | -0.013 | 4.608
14 | 0.507 | 0.12576 | -0.013 | 4.029
14.5 | 0.478 | 0.13574 | -0.014 | 3.522

## 26. Re 500k Mach 0.00 (2)
BIGFOIL.COM POLAR EXPORT
NACA67-109 a=0.6
NACA67-109 a=0.6 |  |  |  | Cl Max: | 0.8359 | at alpha= | 8 | deg
XFOIL ncrit=9 |  |  |  | L/D Max: | 52.3615 | at alpha= | 3 | deg
Re: | 500000 |  |  | Cd Min: | 0.23925 | at alpha= | -20 | deg
Mach: | 0 |  |  | Cl=0 at alpha= | -0.70998 | deg
|  |  |  | @ Cl=0.1, Cd= | 0.0098626
|  |  |  | @ Cl=0.4, Cd= | 0.0080581
|  |  |  | @ Cl=0.6, Cd= | 0.12983
alpha (deg) | Cl | Cd | Cm | Cl/Cd
-20 | -0.7304 | 0.23925 | 0.0382 | -3.0529
-19.5 | -0.7144 | 0.23306 | 0.0345 | -3.0653
-19 | -0.6984 | 0.22675 | 0.0305 | -3.08
-18.5 | -0.6826 | 0.22022 | 0.0267 | -3.0996
-18 | -0.6669 | 0.2134 | 0.0227 | -3.1251
-17.5 | -0.6516 | 0.20627 | 0.0181 | -3.159
-17 | -0.639 | 0.19944 | 0.0133 | -3.204
-16.5 | -0.6272 | 0.19225 | 0.0088 | -3.2624
-16 | -0.6108 | 0.18377 | 0.0069 | -3.3237
-15.5 | -0.5965 | 0.17717 | 0.0037 | -3.3668
-15 | -0.5834 | 0.17018 | 0.0003 | -3.4281
-14.5 | -0.5714 | 0.16288 | -0.0032 | -3.5081
-14 | -0.5612 | 0.15494 | -0.0073 | -3.622
-13.5 | -0.5547 | 0.14709 | -0.0123 | -3.7712
-13 | -0.5464 | 0.13883 | -0.0165 | -3.9357
-12.5 | -0.5394 | 0.13031 | -0.0204 | -4.1394
-12 | -0.5404 | 0.12047 | -0.0228 | -4.4858
-11.5 | -0.5312 | 0.11395 | -0.0249 | -4.6617
-11 | -0.5281 | 0.10595 | -0.0284 | -4.9844
-10.5 | -0.5258 | 0.0982 | -0.0321 | -5.3544
-10 | -0.53 | 0.08913 | -0.0368 | -5.9464
-9.5 | -0.5422 | 0.07841 | -0.0451 | -6.9149
-9 | -0.5912 | 0.07259 | -0.0423 | -8.1444
-8 | -0.5622 | 0.0523 | -0.0534 | -10.7495
-7.5 | -0.5628 | 0.03908 | -0.0526 | -14.4012
-7 | -0.5237 | 0.034 | -0.0535 | -15.4029
-6.5 | -0.4991 | 0.0268 | -0.0472 | -18.6231
-6 | -0.4577 | 0.02045 | -0.0451 | -22.3814
-5.5 | -0.4128 | 0.01712 | -0.0429 | -24.1121
-5 | -0.3606 | 0.01509 | -0.0423 | -23.8966
-4.5 | -0.3127 | 0.0132 | -0.0412 | -23.6894
-4 | -0.2698 | 0.01238 | -0.0389 | -21.7932
-3.5 | -0.2244 | 0.01147 | -0.0371 | -19.5641
-3 | -0.1775 | 0.0108 | -0.0355 | -16.4352
-2.5 | -0.154 | 0.00891 | -0.0304 | -17.284
-2 | -0.1295 | 0.00772 | -0.0234 | -16.7746
-1.5 | -0.0854 | 0.00812 | -0.0205 | -10.5172
-1 | -0.0366 | 0.00863 | -0.018 | -4.241
-0.5 | 0.0265 | 0.00972 | -0.0172 | 2.7263
0 | 0.0978 | 0.00986 | -0.0204 | 9.9189
0.5 | 0.157 | 0.00993 | -0.0216 | 15.8107
1 | 0.1974 | 0.00956 | -0.0181 | 20.6485
1.5 | 0.2556 | 0.00876 | -0.0176 | 29.1781
2 | 0.3114 | 0.00797 | -0.0165 | 39.0715
2.5 | 0.3655 | 0.00767 | -0.0159 | 47.6532
3 | 0.3969 | 0.00758 | -0.0103 | 52.3615
3.5 | 0.4159 | 0.01051 | -0.0046 | 39.5718
4 | 0.4478 | 0.01166 | -0.0005 | 38.4048
4.5 | 0.5075 | 0.0125 | -0.0021 | 40.6
5 | 0.5614 | 0.01397 | -0.0026 | 40.1861
5.5 | 0.616 | 0.01496 | -0.003 | 41.1765
6 | 0.6626 | 0.01758 | -0.0019 | 37.6906
6.5 | 0.7222 | 0.0204 | -0.0031 | 35.402
7 | 0.777 | 0.02429 | -0.0033 | 31.9885
7.5 | 0.8131 | 0.03251 | -0.0005 | 25.0108
8 | 0.8359 | 0.04467 | 0.0031 | 18.7128
8.5 | 0.8251 | 0.04828 | 0.0122 | 17.0899
9 | 0.8046 | 0.0521 | 0.0223 | 15.4434
9.5 | 0.7839 | 0.05866 | 0.0284 | 13.3635
10 | 0.6761 | 0.055 | 0.038 | 12.2927
10.5 | 0.6123 | 0.06936 | 0.0334 | 8.8279
11 | 0.5652 | 0.09051 | 0.0197 | 6.2446
11.5 | 0.5539 | 0.1014 | 0.015 | 5.4625
12 | 0.5517 | 0.10985 | 0.0119 | 5.0223
12.5 | 0.5484 | 0.11843 | 0.0088 | 4.6306
13 | 0.5343 | 0.12983 | 0.0041 | 4.1154

## 27. Re 500k Mach 0.10 (1)
BIGFOIL.COM POLAR EXPORT
NACA67-109 a=0.6
NACA67-109 a=0.6 |  |  |  | Cl Max: | 0.688 | at alpha= | 9 | deg
JavaFoil+Calcfoil stall+Eppler ext transition |  |  |  | L/D Max: | 59.144 | at alpha= | 2 | deg
Re: | 500000 |  |  | Cd Min: | 0.00513 | at alpha= | 0.5 | deg
Mach: | 0.1 |  |  | Cl=0 at alpha= | -0.69491 | deg
|  |  |  | @ Cl=0.1, Cd= | 0.0053876
|  |  |  | @ Cl=0.4, Cd= | 0.0095736
|  |  |  | @ Cl=0.6, Cd= | 0.12741
alpha (deg) | Cl | Cd | Cm | Cl/Cd
-14.5 | -0.398 | 0.13896 | 0.002 | -2.861
-14 | -0.425 | 0.1298 | 0.002 | -3.273
-13.5 | -0.453 | 0.12622 | 0.002 | -3.586
-13 | -0.475 | 0.1155 | 0.001 | -4.115
-12.5 | -0.495 | 0.10795 | 0.001 | -4.587
-12 | -0.514 | 0.09921 | 0.001 | -5.178
-11.5 | -0.53 | 0.09159 | 0 | -5.79
-11 | -0.544 | 0.08594 | 0 | -6.334
-10.5 | -0.555 | 0.08226 | 0 | -6.751
-10 | -0.563 | 0.07873 | 0 | -7.149
-9.5 | -0.566 | 0.07019 | -0.001 | -8.067
-9 | -0.565 | 0.06447 | -0.001 | -8.766
-8.5 | -0.559 | 0.06088 | -0.001 | -9.186
-8 | -0.549 | 0.05538 | -0.001 | -9.906
-7.5 | -0.533 | 0.05145 | -0.002 | -10.359
-7 | -0.512 | 0.04808 | -0.002 | -10.654
-6.5 | -0.487 | 0.04466 | -0.002 | -10.906
-6 | -0.457 | 0.04161 | -0.003 | -10.993
-5.5 | -0.424 | 0.03955 | -0.003 | -10.717
-5 | -0.387 | 0.03693 | -0.003 | -10.478
-4.5 | -0.348 | 0.03492 | -0.004 | -9.954
-4 | -0.379 | 0.00865 | -0.01 | -43.839
-3.5 | -0.325 | 0.00839 | -0.01 | -38.758
-3 | -0.269 | 0.0081 | -0.011 | -33.153
-2.5 | -0.211 | 0.00769 | -0.012 | -27.469
-2 | -0.153 | 0.00799 | -0.013 | -19.194
-1.5 | -0.095 | 0.00552 | -0.013 | -17.147
-1 | -0.036 | 0.0055 | -0.014 | -6.578
-0.5 | 0.023 | 0.00549 | -0.015 | 4.099
0 | 0.081 | 0.00551 | -0.016 | 14.722
0.5 | 0.14 | 0.00513 | -0.016 | 27.228
1 | 0.198 | 0.00519 | -0.017 | 38.103
1.5 | 0.256 | 0.00525 | -0.018 | 48.746
2 | 0.313 | 0.0053 | -0.019 | 59.144
2.5 | 0.373 | 0.0094 | -0.02 | 39.646
3 | 0.429 | 0.00976 | -0.02 | 43.986
3.5 | 0.485 | 0.01015 | -0.021 | 47.757
4 | 0.538 | 0.01056 | -0.022 | 50.979
4.5 | 0.589 | 0.01112 | -0.023 | 52.975
5 | 0.637 | 0.01159 | -0.023 | 54.955
5.5 | 0.682 | 0.01185 | -0.024 | 57.515
6 | 0.585 | 0.04065 | -0.011 | 14.403
6.5 | 0.613 | 0.04365 | -0.011 | 14.051
7 | 0.638 | 0.04685 | -0.01 | 13.614
7.5 | 0.657 | 0.05088 | -0.01 | 12.921
8 | 0.673 | 0.05396 | -0.01 | 12.465
8.5 | 0.683 | 0.05989 | -0.01 | 11.397
9 | 0.688 | 0.06436 | -0.01 | 10.683
9.5 | 0.688 | 0.06832 | -0.01 | 10.065
10 | 0.683 | 0.07662 | -0.01 | 8.913
10.5 | 0.668 | 0.0817 | -0.011 | 8.182
11 | 0.646 | 0.08858 | -0.011 | 7.294
11.5 | 0.62 | 0.0974 | -0.011 | 6.365
12 | 0.591 | 0.10817 | -0.012 | 5.462
12.5 | 0.56 | 0.11702 | -0.012 | 4.784
13 | 0.528 | 0.11114 | -0.013 | 4.749
13.5 | 0.495 | 0.11923 | -0.013 | 4.156
14 | 0.463 | 0.12741 | -0.014 | 3.636

## 28. Re 500k Mach 0.10 (2)
BIGFOIL.COM POLAR EXPORT
NACA67-109 a=0.6
NACA67-109 a=0.6 |  |  |  | Cl Max: | 0.8117 | at alpha= | 7.5 | deg
XFOIL ncrit=9 |  |  |  | L/D Max: | 51.8146 | at alpha= | 3 | deg
Re: | 500000 |  |  | Cd Min: | 0.03374 | at alpha= | 7.5 | deg
Mach: | 0.1 |  |  | Cl=0 at alpha= | -99 | deg
|  |  |  | @ Cl=0.1, Cd= | 0.0098922
|  |  |  | @ Cl=0.4, Cd= | 0.0081462
|  |  |  | @ Cl=0.6, Cd= | 0.014753
alpha (deg) | Cl | Cd | Cm | Cl/Cd
0 | 0.0981 | 0.00989 | -0.0205 | 9.9191
0.5 | 0.1576 | 0.00996 | -0.0216 | 15.8233
1 | 0.198 | 0.00959 | -0.0181 | 20.6465
1.5 | 0.2561 | 0.00879 | -0.0175 | 29.1354
2 | 0.3127 | 0.00798 | -0.0165 | 39.1855
2.5 | 0.3674 | 0.00768 | -0.0159 | 47.8385
3 | 0.3969 | 0.00766 | -0.0098 | 51.8146
3.5 | 0.4159 | 0.01064 | -0.0042 | 39.0883
4 | 0.4488 | 0.01169 | -0.0001 | 38.3918
4.5 | 0.5088 | 0.01255 | -0.0017 | 40.5418
5 | 0.5629 | 0.01406 | -0.0021 | 40.0356
5.5 | 0.618 | 0.01509 | -0.0026 | 40.9543
6.5 | 0.7247 | 0.02087 | -0.0024 | 34.7245
7 | 0.7789 | 0.02502 | -0.0024 | 31.1311
7.5 | 0.8117 | 0.03374 | 0.0008 | 24.0575

## 29. Re 500k Mach 0.25 (1)
BIGFOIL.COM POLAR EXPORT
NACA67-109 a=0.6
NACA67-109 a=0.6 |  |  |  | Cl Max: | 0.649 | at alpha= | 5 | deg
JavaFoil+Calcfoil stall+Eppler ext transition |  |  |  | L/D Max: | 59.941 | at alpha= | 2 | deg
Re: | 500000 |  |  | Cd Min: | 0.00528 | at alpha= | 1.5 | deg
Mach: | 0.25 |  |  | Cl=0 at alpha= | -0.69167 | deg
|  |  |  | @ Cl=0.1, Cd= | 0.0055657
|  |  |  | @ Cl=0.4, Cd= | 0.009689
|  |  |  | @ Cl=0.6, Cd= | 0.07744
alpha (deg) | Cl | Cd | Cm | Cl/Cd
-13 | -0.086 | 0.12545 | 0.001 | -0.686
-12.5 | -0.2 | 0.12044 | 0.001 | -1.657
-12 | -0.262 | 0.11034 | 0.001 | -2.378
-11.5 | -0.317 | 0.10105 | 0.001 | -3.135
-11 | -0.365 | 0.09576 | 0 | -3.815
-10.5 | -0.408 | 0.08681 | 0 | -4.703
-10 | -0.445 | 0.08092 | 0 | -5.5
-9.5 | -0.475 | 0.0723 | -0.001 | -6.566
-9 | -0.497 | 0.07387 | -0.001 | -6.724
-8.5 | -0.511 | 0.06688 | -0.001 | -7.633
-8 | -0.516 | 0.05824 | -0.001 | -8.859
-7.5 | -0.513 | 0.05495 | -0.002 | -9.335
-7 | -0.502 | 0.04956 | -0.002 | -10.136
-6.5 | -0.484 | 0.04578 | -0.002 | -10.577
-6 | -0.459 | 0.0427 | -0.003 | -10.761
-5.5 | -0.429 | 0.04006 | -0.003 | -10.709
-5 | -0.394 | 0.03734 | -0.003 | -10.544
-4.5 | -0.355 | 0.03494 | -0.004 | -10.162
-4 | -0.388 | 0.00819 | -0.01 | -47.415
-3.5 | -0.333 | 0.00848 | -0.011 | -39.28
-3 | -0.276 | 0.00802 | -0.011 | -34.355
-2.5 | -0.217 | 0.00831 | -0.012 | -26.1
-2 | -0.157 | 0.00805 | -0.013 | -19.548
-1.5 | -0.097 | 0.00557 | -0.014 | -17.445
-1 | -0.037 | 0.00554 | -0.015 | -6.699
-0.5 | 0.023 | 0.00553 | -0.015 | 4.181
0 | 0.083 | 0.00556 | -0.016 | 14.981
0.5 | 0.143 | 0.00558 | -0.017 | 25.714
1 | 0.203 | 0.00562 | -0.018 | 36.122
1.5 | 0.263 | 0.00528 | -0.018 | 49.705
2 | 0.322 | 0.00536 | -0.019 | 59.941
2.5 | 0.382 | 0.00957 | -0.02 | 39.952
3 | 0.441 | 0.00996 | -0.021 | 44.245
3.5 | 0.497 | 0.01036 | -0.022 | 47.963
4 | 0.551 | 0.01077 | -0.022 | 51.183
4.5 | 0.602 | 0.0112 | -0.023 | 53.775
5 | 0.649 | 0.01165 | -0.024 | 55.742
5.5 | 0.561 | 0.0389 | -0.011 | 14.417
6 | 0.59 | 0.04127 | -0.011 | 14.302
6.5 | 0.614 | 0.0442 | -0.01 | 13.897
7 | 0.632 | 0.04787 | -0.01 | 13.202
7.5 | 0.642 | 0.0532 | -0.009 | 12.077
8 | 0.645 | 0.05645 | -0.01 | 11.433
8.5 | 0.64 | 0.06174 | -0.01 | 10.365
9 | 0.626 | 0.0707 | -0.01 | 8.852
9.5 | 0.603 | 0.07635 | -0.011 | 7.902
10 | 0.573 | 0.07744 | -0.011 | 7.394

## 30. Re 500k Mach 0.25 (2)
BIGFOIL.COM POLAR EXPORT
NACA67-109 a=0.6
NACA67-109 a=0.6 |  |  |  | Cl Max: | 0.8325 | at alpha= | 20 | deg
XFOIL ncrit=9 |  |  |  | L/D Max: | 48.5548 | at alpha= | 2.5 | deg
Re: | 500000 |  |  | Cd Min: | 0.25116 | at alpha= | 20 | deg
Mach: | 0.25 |  |  | Cl=0 at alpha= | -0.74897 | deg
|  |  |  | @ Cl=0.1, Cd= | 0.010148
|  |  |  | @ Cl=0.4, Cd= | 0.0089426
|  |  |  | @ Cl=0.6, Cd= | 0.015249
alpha (deg) | Cl | Cd | Cm | Cl/Cd
-20 | -0.745 | 0.2444 | 0.0408 | -3.0483
-19.5 | -0.7279 | 0.2379 | 0.0366 | -3.0597
-19 | -0.7107 | 0.23122 | 0.0325 | -3.0737
-18.5 | -0.6937 | 0.22433 | 0.0283 | -3.0923
-18 | -0.6766 | 0.21718 | 0.0242 | -3.1154
-16 | -0.6144 | 0.18755 | 0.0081 | -3.2759
-15.5 | -0.5991 | 0.18061 | 0.0045 | -3.3171
-15 | -0.5848 | 0.17335 | 0.0008 | -3.3735
-14.5 | -0.5713 | 0.16588 | -0.0029 | -3.4441
-14 | -0.5624 | 0.15811 | -0.0084 | -3.557
-13.5 | -0.5524 | 0.15033 | -0.0126 | -3.6746
-13 | -0.5424 | 0.142 | -0.0167 | -3.8197
-12.5 | -0.5388 | 0.13209 | -0.0197 | -4.079
-12 | -0.5257 | 0.12551 | -0.0212 | -4.1885
-11.5 | -0.5177 | 0.11822 | -0.0242 | -4.3791
-11 | -0.5125 | 0.1103 | -0.0277 | -4.6464
-10.5 | -0.5093 | 0.10146 | -0.034 | -5.0197
-8.5 | -0.5521 | 0.06636 | -0.0527 | -8.3198
-8 | -0.5454 | 0.05641 | -0.0573 | -9.6685
-7.5 | -0.5477 | 0.0445 | -0.059 | -12.3079
-7 | -0.5163 | 0.03839 | -0.0597 | -13.4488
-6.5 | -0.4906 | 0.03318 | -0.056 | -14.786
-6 | -0.4675 | 0.02328 | -0.0495 | -20.0816
-5.5 | -0.4253 | 0.01908 | -0.0464 | -22.2904
-5 | -0.3713 | 0.01648 | -0.0452 | -22.5303
-4.5 | -0.3229 | 0.01394 | -0.0437 | -23.1636
-4 | -0.2763 | 0.01279 | -0.0415 | -21.6028
-3.5 | -0.2294 | 0.01174 | -0.0393 | -19.54
-3 | -0.1838 | 0.01117 | -0.0371 | -16.4548
-2.5 | -0.148 | 0.00976 | -0.0335 | -15.1639
-2 | -0.1377 | 0.00787 | -0.0239 | -17.4968
-1.5 | -0.0897 | 0.00824 | -0.0211 | -10.8859
-1 | -0.0367 | 0.00869 | -0.0191 | -4.2232
-0.5 | 0.0364 | 0.00993 | -0.0197 | 3.6657
0 | 0.0941 | 0.01015 | -0.0198 | 9.2709
0.5 | 0.1605 | 0.01013 | -0.0219 | 15.844
1 | 0.22 | 0.00979 | -0.0221 | 22.4719
1.5 | 0.2599 | 0.00888 | -0.0171 | 29.268
2 | 0.3202 | 0.00806 | -0.0163 | 39.727
2.5 | 0.3763 | 0.00775 | -0.0156 | 48.5548
3 | 0.3946 | 0.00826 | -0.0068 | 47.7724
3.5 | 0.4177 | 0.01118 | -0.002 | 37.3614
4 | 0.4625 | 0.01198 | 0.0002 | 38.606
4.5 | 0.5153 | 0.01288 | 0.0007 | 40.0078
5 | 0.571 | 0.0146 | 0.0005 | 39.1096
5.5 | 0.6282 | 0.01588 | 0.0002 | 39.5592
6 | 0.6789 | 0.01971 | 0.0015 | 34.4444
6.5 | 0.7361 | 0.0238 | 0.0017 | 30.9286
7 | 0.7827 | 0.02991 | 0.0032 | 26.1685
7.5 | 0.8041 | 0.03945 | 0.0065 | 20.3828
8 | 0.7968 | 0.05034 | 0.0144 | 15.8284
8.5 | 0.763 | 0.05392 | 0.0266 | 14.1506
9 | 0.7343 | 0.05961 | 0.034 | 12.3184
9.5 | 0.7046 | 0.06612 | 0.0371 | 10.6564
10 | 0.6707 | 0.07662 | 0.0329 | 8.7536
10.5 | 0.6506 | 0.09097 | 0.0216 | 7.1518
11 | 0.6435 | 0.10194 | 0.0154 | 6.3125
11.5 | 0.6439 | 0.11069 | 0.0115 | 5.8171
12 | 0.6334 | 0.12199 | 0.0079 | 5.1922
12.5 | 0.637 | 0.13196 | 0.0031 | 4.8272
13 | 0.6434 | 0.14117 | -0.0012 | 4.5576
13.5 | 0.6505 | 0.15042 | -0.0075 | 4.3246
14 | 0.6588 | 0.15922 | -0.0122 | 4.1377
14.5 | 0.6699 | 0.16719 | -0.0161 | 4.0068
15 | 0.683 | 0.17446 | -0.0196 | 3.9149
15.5 | 0.6975 | 0.18311 | -0.0214 | 3.8092
16 | 0.7109 | 0.19136 | -0.0257 | 3.715
16.5 | 0.7238 | 0.19931 | -0.0303 | 3.6315
17 | 0.7355 | 0.2069 | -0.0359 | 3.5549
17.5 | 0.7511 | 0.21471 | -0.0408 | 3.4982
18 | 0.7672 | 0.22211 | -0.045 | 3.4541
18.5 | 0.7834 | 0.22917 | -0.0491 | 3.4184
19 | 0.8002 | 0.23554 | -0.0529 | 3.3973
19.5 | 0.8185 | 0.24411 | -0.0555 | 3.353
20 | 0.8325 | 0.25116 | -0.0609 | 3.3146

## 31. Re 500k Mach 0.50 (1)
BIGFOIL.COM POLAR EXPORT
NACA67-109 a=0.6
NACA67-109 a=0.6 |  |  |  | Cl Max: | 1.081 | at alpha= | 20 | deg
JavaFoil+Calcfoil stall+Eppler ext transition |  |  |  | L/D Max: | 59.385 | at alpha= | 2 | deg
Re: | 500000 |  |  | Cd Min: | 0.00572 | at alpha= | -0.5 | deg
Mach: | 0.5 |  |  | Cl=0 at alpha= | -0.69403 | deg
|  |  |  | @ Cl=0.1, Cd= | 0.0057742
|  |  |  | @ Cl=0.4, Cd= | 0.074753
|  |  |  | @ Cl=0.6, Cd= | 0.11825
alpha (deg) | Cl | Cd | Cm | Cl/Cd
-20 | -1.022 | 0.21611 | 0.008 | -4.728
-19.5 | -0.994 | 0.21304 | 0.007 | -4.665
-19 | -0.968 | 0.21054 | 0.007 | -4.598
-18.5 | -0.942 | 0.19816 | 0.007 | -4.756
-18 | -0.917 | 0.19786 | 0.006 | -4.635
-17.5 | -0.891 | 0.19322 | 0.006 | -4.613
-17 | -0.866 | 0.1828 | 0.005 | -4.736
-16.5 | -0.838 | 0.18402 | 0.005 | -4.553
-16 | -0.812 | 0.1746 | 0.004 | -4.649
-15.5 | -0.786 | 0.16287 | 0.004 | -4.826
-15 | -0.76 | 0.15967 | 0.004 | -4.76
-14.5 | -0.734 | 0.15549 | 0.003 | -4.721
-14 | -0.708 | 0.14755 | 0.003 | -4.8
-13.5 | -0.68 | 0.14585 | 0.002 | -4.663
-13 | -0.654 | 0.14514 | 0.002 | -4.507
-12.5 | -0.628 | 0.14006 | 0.002 | -4.484
-12 | -0.602 | 0.13663 | 0.001 | -4.405
-11.5 | -0.576 | 0.13485 | 0.001 | -4.268
-11 | -0.548 | 0.12573 | 0 | -4.362
-10.5 | -0.522 | 0.11576 | 0 | -4.508
-10 | -0.495 | 0.11257 | 0 | -4.402
-9.5 | -0.469 | 0.10977 | -0.001 | -4.274
-9 | -0.443 | 0.1079 | -0.001 | -4.102
-8.5 | -0.416 | 0.09478 | -0.001 | -4.384
-8 | -0.389 | 0.09042 | -0.002 | -4.303
-7.5 | -0.363 | 0.08779 | -0.002 | -4.131
-7 | -0.336 | 0.0847 | -0.002 | -3.968
-6.5 | -0.31 | 0.08022 | -0.003 | -3.859
-6 | -0.283 | 0.05743 | -0.003 | -4.923
-5.5 | -0.256 | 0.04667 | -0.003 | -5.488
-5 | -0.39 | 0.04168 | -0.003 | -9.349
-4.5 | -0.375 | 0.03789 | -0.004 | -9.901
-4 | -0.34 | 0.03499 | -0.004 | -9.718
-3.5 | -0.296 | 0.03303 | -0.005 | -8.958
-3 | -0.305 | 0.01025 | -0.013 | -29.759
-2.5 | -0.241 | 0.00987 | -0.014 | -24.417
-2 | -0.175 | 0.0095 | -0.014 | -18.45
-1.5 | -0.109 | 0.00917 | -0.015 | -11.866
-1 | -0.041 | 0.00575 | -0.016 | -7.19
-0.5 | 0.026 | 0.00572 | -0.017 | 4.496
0 | 0.093 | 0.00577 | -0.018 | 16.056
0.5 | 0.16 | 0.00581 | -0.019 | 27.475
1 | 0.226 | 0.00587 | -0.02 | 38.477
1.5 | 0.292 | 0.00594 | -0.02 | 49.158
2 | 0.358 | 0.00602 | -0.021 | 59.385
2.5 | 0.425 | 0.0106 | -0.022 | 40.108
3 | 0.488 | 0.01112 | -0.023 | 43.936
3.5 | 0.549 | 0.01123 | -0.024 | 48.87
4 | 0.603 | 0.01178 | -0.025 | 51.148
4.5 | 0.525 | 0.03559 | -0.012 | 14.765
5 | 0.545 | 0.03926 | -0.011 | 13.884
5.5 | 0.528 | 0.04442 | -0.01 | 11.876
6 | 0.355 | 0.04849 | -0.011 | 7.32
6.5 | 0.381 | 0.05664 | -0.011 | 6.731
7 | 0.408 | 0.08238 | -0.012 | 4.95
7.5 | 0.434 | 0.09263 | -0.012 | 4.685
8 | 0.46 | 0.08842 | -0.013 | 5.204
8.5 | 0.486 | 0.09354 | -0.013 | 5.199
9 | 0.513 | 0.10749 | -0.015 | 4.774
9.5 | 0.539 | 0.10992 | -0.015 | 4.905
10 | 0.565 | 0.10912 | -0.016 | 5.179
10.5 | 0.591 | 0.11586 | -0.016 | 5.102
11 | 0.617 | 0.12275 | -0.017 | 5.028
11.5 | 0.644 | 0.13365 | -0.018 | 4.819
12 | 0.67 | 0.13694 | -0.018 | 4.891
12.5 | 0.696 | 0.13379 | -0.019 | 5.199
13 | 0.721 | 0.13636 | -0.019 | 5.289
13.5 | 0.747 | 0.14572 | -0.02 | 5.127
14 | 0.774 | 0.15085 | -0.022 | 5.133
14.5 | 0.8 | 0.15689 | -0.022 | 5.097
15 | 0.825 | 0.16113 | -0.022 | 5.121
15.5 | 0.85 | 0.16919 | -0.023 | 5.026
16 | 0.876 | 0.17446 | -0.023 | 5.022
16.5 | 0.903 | 0.17965 | -0.025 | 5.029
17 | 0.928 | 0.18413 | -0.025 | 5.043
17.5 | 0.954 | 0.18981 | -0.026 | 5.024
18 | 0.979 | 0.19728 | -0.026 | 4.961
18.5 | 1.004 | 0.20289 | -0.027 | 4.947
19 | 1.032 | 0.20978 | -0.029 | 4.919
19.5 | 1.056 | 0.21335 | -0.029 | 4.95
20 | 1.081 | 0.22248 | -0.029 | 4.859

## 32. Re 500k Mach 0.50 (2)
BIGFOIL.COM POLAR EXPORT
NACA67-109 a=0.6
NACA67-109 a=0.6 |  |  |  | Cl Max: | 0.7536 | at alpha= | 7 | deg
XFOIL ncrit=9 |  |  |  | L/D Max: | 48.932 | at alpha= | 2.5 | deg
Re: | 500000 |  |  | Cd Min: | 0.13657 | at alpha= | 12 | deg
Mach: | 0.5 |  |  | Cl=0 at alpha= | -99 | deg
|  |  |  | @ Cl=0.1, Cd= | 0.01091
|  |  |  | @ Cl=0.4, Cd= | 0.011197
|  |  |  | @ Cl=0.6, Cd= | 0.01758
alpha (deg) | Cl | Cd | Cm | Cl/Cd
0 | 0.117 | 0.01091 | -0.0246 | 10.7241
0.5 | 0.1608 | 0.01093 | -0.0205 | 14.7118
1 | 0.2402 | 0.01051 | -0.0231 | 22.8544
1.5 | 0.3094 | 0.00912 | -0.0214 | 33.9254
2 | 0.3683 | 0.00852 | -0.019 | 43.2277
2.5 | 0.4032 | 0.00824 | -0.0112 | 48.932
3 | 0.3824 | 0.0106 | 0.0049 | 36.0755
3.5 | 0.4319 | 0.01228 | 0.0071 | 35.171
4 | 0.4827 | 0.01338 | 0.0101 | 36.0762
4.5 | 0.5325 | 0.01509 | 0.0133 | 35.2883
5 | 0.6065 | 0.01782 | 0.0129 | 34.0348
5.5 | 0.6744 | 0.02143 | 0.0134 | 31.4699
6 | 0.7136 | 0.02709 | 0.0178 | 26.3418
6.5 | 0.7442 | 0.03464 | 0.0209 | 21.4838
7 | 0.7536 | 0.04419 | 0.0237 | 17.0536
7.5 | 0.7063 | 0.04642 | 0.0365 | 15.2154
8 | 0.6658 | 0.05457 | 0.0436 | 12.2008
8.5 | 0.6365 | 0.06339 | 0.0421 | 10.041
10 | 0.5024 | 0.0872 | 0.0279 | 5.7615
10.5 | 0.6002 | 0.108 | 0.0173 | 5.5574
11 | 0.6061 | 0.11763 | 0.0125 | 5.1526
11.5 | 0.6128 | 0.12746 | 0.0054 | 4.8078
12 | 0.6216 | 0.13657 | 0.0007 | 4.5515

## 33. Re 750k Mach 0.00 (1)
BIGFOIL.COM POLAR EXPORT
NACA67-109 a=0.6
NACA67-109 a=0.6 |  |  |  | Cl Max: | 0.721 | at alpha= | 6 | deg
JavaFoil+Calcfoil stall+Eppler ext transition |  |  |  | L/D Max: | 68.256 | at alpha= | 2 | deg
Re: | 750000 |  |  | Cd Min: | 0.00389 | at alpha= | -1 | deg
Mach: | 0 |  |  | Cl=0 at alpha= | -0.68966 | deg
|  |  |  | @ Cl=0.1, Cd= | 0.0039547
|  |  |  | @ Cl=0.4, Cd= | 0.0089128
|  |  |  | @ Cl=0.6, Cd= | 0.010297
alpha (deg) | Cl | Cd | Cm | Cl/Cd
-14.5 | -0.44 | 0.12886 | 0.002 | -3.416
-14 | -0.465 | 0.12193 | 0.002 | -3.811
-13.5 | -0.489 | 0.11424 | 0.002 | -4.283
-13 | -0.509 | 0.10688 | 0.001 | -4.76
-12.5 | -0.525 | 0.09836 | 0.001 | -5.341
-12 | -0.541 | 0.09279 | 0.001 | -5.826
-11.5 | -0.554 | 0.08559 | 0.001 | -6.468
-11 | -0.564 | 0.08051 | 0 | -7.009
-10.5 | -0.572 | 0.07482 | 0 | -7.647
-10 | -0.576 | 0.07013 | 0 | -8.219
-9.5 | -0.577 | 0.06635 | -0.001 | -8.694
-9 | -0.573 | 0.06163 | -0.001 | -9.3
-8.5 | -0.565 | 0.05826 | -0.001 | -9.701
-8 | -0.553 | 0.05316 | -0.001 | -10.395
-7.5 | -0.535 | 0.0495 | -0.002 | -10.812
-7 | -0.513 | 0.0462 | -0.002 | -11.113
-6.5 | -0.487 | 0.04316 | -0.002 | -11.289
-6 | -0.458 | 0.04011 | -0.003 | -11.409
-5.5 | -0.423 | 0.03829 | -0.003 | -11.054
-5 | -0.479 | 0.00853 | -0.008 | -56.207
-4.5 | -0.43 | 0.00831 | -0.009 | -51.758
-4 | -0.378 | 0.00808 | -0.01 | -46.774
-3.5 | -0.324 | 0.00778 | -0.01 | -41.613
-3 | -0.267 | 0.00752 | -0.011 | -35.556
-2.5 | -0.21 | 0.00729 | -0.012 | -28.843
-2 | -0.153 | 0.00753 | -0.013 | -20.281
-1.5 | -0.094 | 0.00392 | -0.013 | -24.071
-1 | -0.036 | 0.00389 | -0.014 | -9.291
-0.5 | 0.022 | 0.00389 | -0.015 | 5.77
0 | 0.081 | 0.0039 | -0.016 | 20.783
0.5 | 0.14 | 0.00407 | -0.016 | 34.286
1 | 0.198 | 0.00409 | -0.017 | 48.347
1.5 | 0.256 | 0.00456 | -0.018 | 56.183
2 | 0.314 | 0.0046 | -0.019 | 68.256
2.5 | 0.371 | 0.00875 | -0.02 | 42.424
3 | 0.428 | 0.00907 | -0.02 | 47.14
3.5 | 0.483 | 0.00943 | -0.021 | 51.236
4 | 0.536 | 0.0098 | -0.022 | 54.735
4.5 | 0.587 | 0.01018 | -0.023 | 57.687
5 | 0.635 | 0.01061 | -0.023 | 59.911
5.5 | 0.68 | 0.01108 | -0.024 | 61.404
6 | 0.721 | 0.01151 | -0.025 | 62.651
6.5 | 0.616 | 0.04126 | -0.013 | 14.939
7 | 0.639 | 0.04506 | -0.012 | 14.185
7.5 | 0.659 | 0.04913 | -0.011 | 13.42
8 | 0.676 | 0.05199 | -0.011 | 13.002
8.5 | 0.687 | 0.05686 | -0.01 | 12.09
9 | 0.695 | 0.06121 | -0.01 | 11.348
9.5 | 0.697 | 0.06441 | -0.01 | 10.827
10 | 0.696 | 0.07193 | -0.011 | 9.671
10.5 | 0.685 | 0.07657 | -0.011 | 8.942
11 | 0.666 | 0.08194 | -0.011 | 8.132

## 34. Re 750k Mach 0.00 (2)
BIGFOIL.COM POLAR EXPORT
NACA67-109 a=0.6
NACA67-109 a=0.6 |  |  |  | Cl Max: | 0.83 | at alpha= | 8.5 | deg
XFOIL ncrit=9 |  |  |  | L/D Max: | 57.4483 | at alpha= | 2.5 | deg
Re: | 750000 |  |  | Cd Min: | 0.1437 | at alpha= | 13.5 | deg
Mach: | 0 |  |  | Cl=0 at alpha= | -0.7065 | deg
|  |  |  | @ Cl=0.1, Cd= | 0.0067957
|  |  |  | @ Cl=0.4, Cd= | 0.0093416
|  |  |  | @ Cl=0.6, Cd= | 0.012952
alpha (deg) | Cl | Cd | Cm | Cl/Cd
-9 | -0.566 | 0.0632 | -0.0552 | -8.9557
-8.5 | -0.5586 | 0.05217 | -0.0597 | -10.7073
-8 | -0.5829 | 0.03913 | -0.055 | -14.8965
-7.5 | -0.5717 | 0.03414 | -0.0504 | -16.7458
-7 | -0.5643 | 0.02434 | -0.0423 | -23.1841
-6.5 | -0.5303 | 0.01909 | -0.0384 | -27.7789
-6 | -0.4857 | 0.0163 | -0.0363 | -29.7975
-5.5 | -0.438 | 0.01346 | -0.0351 | -32.5409
-5 | -0.3907 | 0.01214 | -0.0338 | -32.1829
-4.5 | -0.3427 | 0.01129 | -0.0325 | -30.3543
-4 | -0.2961 | 0.01032 | -0.031 | -28.6919
-3.5 | -0.2452 | 0.00983 | -0.0303 | -24.944
-3 | -0.1958 | 0.00923 | -0.0293 | -21.2134
-2.5 | -0.1506 | 0.00832 | -0.0277 | -18.101
-2 | -0.1269 | 0.00603 | -0.0225 | -21.0448
-1.5 | -0.0811 | 0.00583 | -0.0199 | -13.9108
-1 | -0.028 | 0.00594 | -0.0191 | -4.7138
-0.5 | 0.0197 | 0.00645 | -0.0165 | 3.0543
0 | 0.0685 | 0.00683 | -0.0143 | 10.0293
0.5 | 0.1236 | 0.00677 | -0.014 | 18.257
1 | 0.1771 | 0.00655 | -0.0134 | 27.0382
1.5 | 0.2287 | 0.00612 | -0.012 | 37.3693
2 | 0.281 | 0.00591 | -0.0111 | 47.5465
2.5 | 0.3332 | 0.0058 | -0.0103 | 57.4483
3 | 0.3587 | 0.00701 | -0.0041 | 51.1698
3.5 | 0.3809 | 0.00893 | 0.0015 | 42.654
4 | 0.4222 | 0.00982 | 0.0038 | 42.9939
4.5 | 0.4676 | 0.01032 | 0.0055 | 45.3101
5 | 0.5147 | 0.01105 | 0.0069 | 46.5792
5.5 | 0.5546 | 0.01228 | 0.0096 | 45.1629
6 | 0.61 | 0.0131 | 0.009 | 46.5649
6.5 | 0.6648 | 0.01431 | 0.0084 | 46.457
7 | 0.7152 | 0.01763 | 0.0086 | 40.5672
7.5 | 0.7752 | 0.01972 | 0.0068 | 39.3103
8 | 0.8262 | 0.02484 | 0.0066 | 33.2609
8.5 | 0.83 | 0.04259 | 0.0129 | 19.4881
9 | 0.83 | 0.0474 | 0.0188 | 17.5105
9.5 | 0.8174 | 0.05121 | 0.0257 | 15.9617
10 | 0.775 | 0.05809 | 0.0337 | 13.3414
10.5 | 0.7287 | 0.06705 | 0.0362 | 10.868
11 | 0.7016 | 0.07748 | 0.0317 | 9.0552
11.5 | 0.6801 | 0.09658 | 0.0175 | 7.0418
12 | 0.6672 | 0.10948 | 0.0108 | 6.0943
12.5 | 0.6482 | 0.12433 | 0.004 | 5.2135
13 | 0.6505 | 0.13405 | -0.0003 | 4.8527
13.5 | 0.6555 | 0.1437 | -0.0049 | 4.5616

## 35. Re 750k Mach 0.10 (1)
BIGFOIL.COM POLAR EXPORT
NACA67-109 a=0.6
NACA67-109 a=0.6 |  |  |  | Cl Max: | 0.723 | at alpha= | 6 | deg
JavaFoil+Calcfoil stall+Eppler ext transition |  |  |  | L/D Max: | 68.033 | at alpha= | 2 | deg
Re: | 750000 |  |  | Cd Min: | 0.00387 | at alpha= | -0.5 | deg
Mach: | 0.1 |  |  | Cl=0 at alpha= | -0.69491 | deg
|  |  |  | @ Cl=0.1, Cd= | 0.0039512
|  |  |  | @ Cl=0.4, Cd= | 0.0089263
|  |  |  | @ Cl=0.6, Cd= | 0.010323
alpha (deg) | Cl | Cd | Cm | Cl/Cd
-14.5 | -0.398 | 0.13345 | 0.002 | -2.98
-14 | -0.425 | 0.12479 | 0.002 | -3.406
-13.5 | -0.453 | 0.11805 | 0.002 | -3.836
-13 | -0.476 | 0.10951 | 0.001 | -4.342
-12.5 | -0.495 | 0.10224 | 0.001 | -4.845
-12 | -0.514 | 0.09446 | 0.001 | -5.44
-11.5 | -0.53 | 0.08826 | 0.001 | -6.01
-11 | -0.545 | 0.08091 | 0 | -6.73
-10.5 | -0.556 | 0.07572 | 0 | -7.337
-10 | -0.563 | 0.07329 | 0 | -7.681
-9.5 | -0.566 | 0.06681 | -0.001 | -8.477
-9 | -0.565 | 0.06211 | -0.001 | -9.102
-8.5 | -0.559 | 0.05856 | -0.001 | -9.554
-8 | -0.549 | 0.05386 | -0.001 | -10.193
-7.5 | -0.533 | 0.04983 | -0.002 | -10.701
-7 | -0.513 | 0.04651 | -0.002 | -11.022
-6.5 | -0.487 | 0.0434 | -0.002 | -11.23
-6 | -0.458 | 0.04027 | -0.003 | -11.382
-5.5 | -0.424 | 0.03837 | -0.003 | -11.062
-5 | -0.481 | 0.00853 | -0.008 | -56.397
-4.5 | -0.432 | 0.00829 | -0.009 | -52.066
-4 | -0.38 | 0.00806 | -0.01 | -47.08
-3.5 | -0.325 | 0.00783 | -0.01 | -41.546
-3 | -0.269 | 0.00757 | -0.011 | -35.51
-2.5 | -0.211 | 0.00734 | -0.012 | -28.787
-2 | -0.153 | 0.0071 | -0.013 | -21.617
-1.5 | -0.095 | 0.00393 | -0.013 | -24.149
-1 | -0.036 | 0.00388 | -0.014 | -9.344
-0.5 | 0.023 | 0.00387 | -0.015 | 5.828
0 | 0.081 | 0.00389 | -0.016 | 20.939
0.5 | 0.14 | 0.00408 | -0.017 | 34.373
1 | 0.199 | 0.00411 | -0.017 | 48.416
1.5 | 0.257 | 0.00456 | -0.018 | 56.39
2 | 0.315 | 0.00463 | -0.019 | 68.033
2.5 | 0.373 | 0.00877 | -0.02 | 42.515
3 | 0.43 | 0.0091 | -0.02 | 47.22
3.5 | 0.485 | 0.00946 | -0.021 | 51.297
4 | 0.539 | 0.00985 | -0.022 | 54.691
4.5 | 0.59 | 0.01024 | -0.023 | 57.578
5 | 0.638 | 0.01064 | -0.023 | 59.915
5.5 | 0.682 | 0.01115 | -0.024 | 61.196
6 | 0.723 | 0.01159 | -0.025 | 62.351
6.5 | 0.616 | 0.04174 | -0.013 | 14.759
7 | 0.639 | 0.04536 | -0.011 | 14.081
7.5 | 0.658 | 0.04937 | -0.011 | 13.327
8 | 0.673 | 0.05243 | -0.011 | 12.835
8.5 | 0.683 | 0.05725 | -0.01 | 11.924
9 | 0.688 | 0.06175 | -0.01 | 11.136
9.5 | 0.688 | 0.06565 | -0.01 | 10.476
10 | 0.683 | 0.07246 | -0.011 | 9.426
10.5 | 0.669 | 0.07723 | -0.011 | 8.657
11 | 0.646 | 0.08037 | -0.012 | 8.041

## 36. Re 750k Mach 0.10 (2)
BIGFOIL.COM POLAR EXPORT
NACA67-109 a=0.6
NACA67-109 a=0.6 |  |  |  | Cl Max: | 0.8256 | at alpha= | 8.5 | deg
XFOIL ncrit=9 |  |  |  | L/D Max: | 57.6592 | at alpha= | 2.5 | deg
Re: | 750000 |  |  | Cd Min: | 0.13483 | at alpha= | 13 | deg
Mach: | 0.1 |  |  | Cl=0 at alpha= | -99 | deg
|  |  |  | @ Cl=0.1, Cd= | 0.0068164
|  |  |  | @ Cl=0.4, Cd= | 0.0093765
|  |  |  | @ Cl=0.6, Cd= | 0.013043
alpha (deg) | Cl | Cd | Cm | Cl/Cd
0 | 0.0689 | 0.00685 | -0.0144 | 10.0584
0.5 | 0.1244 | 0.00679 | -0.0141 | 18.3211
1 | 0.1782 | 0.00657 | -0.0135 | 27.1233
1.5 | 0.2301 | 0.00613 | -0.012 | 37.5367
2 | 0.2826 | 0.00592 | -0.0112 | 47.7365
2.5 | 0.335 | 0.00581 | -0.0103 | 57.6592
3 | 0.3589 | 0.00711 | -0.0038 | 50.4782
3.5 | 0.3815 | 0.00901 | 0.0018 | 42.3418
4 | 0.4239 | 0.00985 | 0.004 | 43.0355
4.5 | 0.4692 | 0.01037 | 0.0058 | 45.2459
5 | 0.5164 | 0.01111 | 0.0073 | 46.4806
5.5 | 0.5566 | 0.01232 | 0.01 | 45.1786
6 | 0.6118 | 0.01324 | 0.0096 | 46.2085
6.5 | 0.667 | 0.01451 | 0.009 | 45.9683
7 | 0.718 | 0.01787 | 0.0092 | 40.1791
7.5 | 0.7776 | 0.02041 | 0.0077 | 38.099
8 | 0.8255 | 0.02652 | 0.0081 | 31.1275
8.5 | 0.8256 | 0.04443 | 0.0142 | 18.582
9 | 0.814 | 0.04934 | 0.0221 | 16.4978
9.5 | 0.8052 | 0.05292 | 0.028 | 15.2154
10 | 0.7702 | 0.05876 | 0.0349 | 13.1076
10.5 | 0.729 | 0.06754 | 0.0365 | 10.7936
11.5 | 0.6724 | 0.09983 | 0.0156 | 6.7355
12 | 0.6647 | 0.11093 | 0.0101 | 5.9921
12.5 | 0.6466 | 0.1252 | 0.0037 | 5.1645
13 | 0.6494 | 0.13483 | -0.0006 | 4.8164

## 37. Re 750k Mach 0.25 (1)
BIGFOIL.COM POLAR EXPORT
NACA67-109 a=0.6
NACA67-109 a=0.6 |  |  |  | Cl Max: | 0.693 | at alpha= | 5.5 | deg
JavaFoil+Calcfoil stall+Eppler ext transition |  |  |  | L/D Max: | 69.331 | at alpha= | 2 | deg
Re: | 750000 |  |  | Cd Min: | 0.00389 | at alpha= | -0.5 | deg
Mach: | 0.25 |  |  | Cl=0 at alpha= | -0.69167 | deg
|  |  |  | @ Cl=0.1, Cd= | 0.004022
|  |  |  | @ Cl=0.4, Cd= | 0.0089843
|  |  |  | @ Cl=0.6, Cd= | 0.07997
alpha (deg) | Cl | Cd | Cm | Cl/Cd
-13 | -0.086 | 0.10044 | 0.002 | -0.858
-12.5 | -0.2 | 0.11433 | 0.001 | -1.747
-12 | -0.263 | 0.10537 | 0.001 | -2.492
-11.5 | -0.317 | 0.09535 | 0.001 | -3.324
-11 | -0.365 | 0.08814 | 0 | -4.146
-10.5 | -0.408 | 0.08168 | 0 | -5
-10 | -0.445 | 0.07589 | 0 | -5.866
-9.5 | -0.475 | 0.06993 | -0.001 | -6.791
-9 | -0.497 | 0.06646 | -0.001 | -7.476
-8.5 | -0.511 | 0.06184 | -0.001 | -8.259
-8 | -0.516 | 0.05582 | -0.001 | -9.246
-7.5 | -0.513 | 0.0529 | -0.002 | -9.701
-7 | -0.503 | 0.04814 | -0.002 | -10.44
-6.5 | -0.484 | 0.04441 | -0.002 | -10.91
-6 | -0.46 | 0.0415 | -0.003 | -11.079
-5.5 | -0.429 | 0.03904 | -0.003 | -10.997
-5 | -0.395 | 0.03609 | -0.004 | -10.937
-4.5 | -0.441 | 0.00848 | -0.009 | -51.965
-4 | -0.388 | 0.00817 | -0.01 | -47.568
-3.5 | -0.333 | 0.00792 | -0.011 | -42.099
-3 | -0.276 | 0.00765 | -0.011 | -36.052
-2.5 | -0.217 | 0.00742 | -0.012 | -29.245
-2 | -0.158 | 0.00695 | -0.013 | -22.669
-1.5 | -0.097 | 0.00395 | -0.014 | -24.71
-1 | -0.037 | 0.0039 | -0.015 | -9.564
-0.5 | 0.023 | 0.00389 | -0.015 | 5.962
0 | 0.084 | 0.00391 | -0.016 | 21.403
0.5 | 0.144 | 0.00433 | -0.017 | 33.281
1 | 0.204 | 0.00455 | -0.018 | 44.869
1.5 | 0.264 | 0.00459 | -0.019 | 57.554
2 | 0.324 | 0.00467 | -0.019 | 69.331
2.5 | 0.383 | 0.00887 | -0.02 | 43.131
3 | 0.441 | 0.00926 | -0.021 | 47.638
3.5 | 0.498 | 0.00965 | -0.022 | 51.553
4 | 0.552 | 0.01003 | -0.023 | 55.009
4.5 | 0.603 | 0.01045 | -0.023 | 57.67
5 | 0.65 | 0.01089 | -0.024 | 59.723
5.5 | 0.693 | 0.01143 | -0.025 | 60.598
6 | 0.593 | 0.03996 | -0.013 | 14.828
6.5 | 0.615 | 0.04314 | -0.011 | 14.249
7 | 0.632 | 0.04633 | -0.011 | 13.651
7.5 | 0.643 | 0.05126 | -0.01 | 12.537
8 | 0.646 | 0.05458 | -0.01 | 11.826
8.5 | 0.64 | 0.0592 | -0.01 | 10.811
9 | 0.626 | 0.06784 | -0.011 | 9.227
9.5 | 0.604 | 0.06839 | -0.011 | 8.825
10 | 0.573 | 0.07303 | -0.012 | 7.844
10.5 | 0.526 | 0.07997 | -0.012 | 6.575

## 38. Re 750k Mach 0.25 (2)
BIGFOIL.COM POLAR EXPORT
NACA67-109 a=0.6
NACA67-109 a=0.6 |  |  |  | Cl Max: | 0.8049 | at alpha= | 8 | deg
XFOIL ncrit=9 |  |  |  | L/D Max: | 58.5059 | at alpha= | 2.5 | deg
Re: | 750000 |  |  | Cd Min: | 0.11939 | at alpha= | 12 | deg
Mach: | 0.25 |  |  | Cl=0 at alpha= | -99 | deg
|  |  |  | @ Cl=0.1, Cd= | 0.006955
|  |  |  | @ Cl=0.4, Cd= | 0.0096144
|  |  |  | @ Cl=0.6, Cd= | 0.013546
alpha (deg) | Cl | Cd | Cm | Cl/Cd
0 | 0.0716 | 0.00698 | -0.0149 | 10.2579
0.5 | 0.1283 | 0.00693 | -0.0146 | 18.5137
1 | 0.1845 | 0.00667 | -0.0141 | 27.6612
1.5 | 0.238 | 0.0062 | -0.0125 | 38.3871
2 | 0.2918 | 0.00601 | -0.0115 | 48.5524
2.5 | 0.3446 | 0.00589 | -0.0103 | 58.5059
3 | 0.36 | 0.00763 | -0.0019 | 47.1822
3.5 | 0.3855 | 0.0094 | 0.0034 | 41.0106
4 | 0.4315 | 0.01008 | 0.0055 | 42.8075
4.5 | 0.4752 | 0.01083 | 0.0082 | 43.8781
5 | 0.525 | 0.01144 | 0.0097 | 45.8916
5.5 | 0.5668 | 0.01269 | 0.0127 | 44.6651
6 | 0.6219 | 0.01411 | 0.0129 | 44.0751
6.5 | 0.6796 | 0.01593 | 0.0125 | 42.6616
7 | 0.7322 | 0.01997 | 0.0132 | 36.665
7.5 | 0.7834 | 0.0259 | 0.0135 | 30.2471
8 | 0.8049 | 0.03682 | 0.0167 | 21.8604
9 | 0.7495 | 0.05677 | 0.033 | 13.2024
9.5 | 0.7173 | 0.06348 | 0.0371 | 11.2996
10 | 0.6796 | 0.07407 | 0.0338 | 9.1751
10.5 | 0.6545 | 0.08954 | 0.0214 | 7.3096
11 | 0.6447 | 0.10115 | 0.0148 | 6.3737
11.5 | 0.6426 | 0.11081 | 0.01 | 5.7991
12 | 0.645 | 0.11939 | 0.0061 | 5.4025

## 39. Re 750k Mach 0.50 (1)
BIGFOIL.COM POLAR EXPORT
NACA67-109 a=0.6
NACA67-109 a=0.6 |  |  |  | Cl Max: | 1.081 | at alpha= | 20 | deg
JavaFoil+Calcfoil stall+Eppler ext transition |  |  |  | L/D Max: | 76.712 | at alpha= | 2 | deg
Re: | 750000 |  |  | Cd Min: | 0.00446 | at alpha= | 0.5 | deg
Mach: | 0.5 |  |  | Cl=0 at alpha= | -0.69118 | deg
|  |  |  | @ Cl=0.1, Cd= | 0.0047919
|  |  |  | @ Cl=0.4, Cd= | 0.069126
|  |  |  | @ Cl=0.6, Cd= | 0.10654
alpha (deg) | Cl | Cd | Cm | Cl/Cd
-20 | -1.022 | 0.20013 | 0.008 | -5.106
-19.5 | -0.994 | 0.19801 | 0.007 | -5.021
-19 | -0.968 | 0.19297 | 0.007 | -5.016
-18.5 | -0.943 | 0.18597 | 0.007 | -5.068
-18 | -0.917 | 0.18142 | 0.006 | -5.055
-17.5 | -0.891 | 0.17685 | 0.006 | -5.041
-17 | -0.866 | 0.17237 | 0.005 | -5.023
-16.5 | -0.838 | 0.16759 | 0.005 | -5
-16 | -0.812 | 0.15921 | 0.004 | -5.099
-15.5 | -0.786 | 0.15113 | 0.004 | -5.201
-15 | -0.76 | 0.14439 | 0.004 | -5.264
-14.5 | -0.734 | 0.14027 | 0.003 | -5.234
-14 | -0.708 | 0.13415 | 0.003 | -5.281
-13.5 | -0.68 | 0.13262 | 0.002 | -5.129
-13 | -0.654 | 0.13021 | 0.002 | -5.024
-12.5 | -0.628 | 0.12527 | 0.002 | -5.013
-12 | -0.602 | 0.12515 | 0.001 | -4.809
-11.5 | -0.576 | 0.11995 | 0.001 | -4.799
-11 | -0.549 | 0.11316 | 0 | -4.849
-10.5 | -0.522 | 0.10544 | 0 | -4.95
-10 | -0.496 | 0.10397 | 0 | -4.767
-9.5 | -0.469 | 0.10118 | -0.001 | -4.637
-9 | -0.443 | 0.09652 | -0.001 | -4.587
-8.5 | -0.416 | 0.08644 | -0.001 | -4.808
-8 | -0.389 | 0.0826 | -0.002 | -4.711
-7.5 | -0.363 | 0.08007 | -0.002 | -4.53
-7 | -0.336 | 0.0752 | -0.002 | -4.47
-6.5 | -0.31 | 0.0468 | -0.003 | -6.62
-6 | -0.283 | 0.05483 | -0.003 | -5.159
-5.5 | -0.256 | 0.04509 | -0.003 | -5.682
-5 | -0.39 | 0.04023 | -0.004 | -9.69
-4.5 | -0.375 | 0.03624 | -0.004 | -10.355
-4 | -0.34 | 0.03376 | -0.005 | -10.077
-3.5 | -0.298 | 0.03085 | -0.006 | -9.656
-3 | -0.305 | 0.00901 | -0.013 | -33.885
-2.5 | -0.241 | 0.00865 | -0.014 | -27.885
-2 | -0.175 | 0.00703 | -0.015 | -24.972
-1.5 | -0.109 | 0.00731 | -0.015 | -14.883
-1 | -0.042 | 0.00482 | -0.016 | -8.626
-0.5 | 0.026 | 0.00481 | -0.017 | 5.371
0 | 0.093 | 0.00483 | -0.018 | 19.317
0.5 | 0.161 | 0.00446 | -0.019 | 36.029
1 | 0.227 | 0.00453 | -0.02 | 50.231
1.5 | 0.294 | 0.0046 | -0.021 | 63.943
2 | 0.36 | 0.00469 | -0.022 | 76.712
2.5 | 0.425 | 0.00934 | -0.022 | 45.534
3 | 0.489 | 0.00986 | -0.023 | 49.582
3.5 | 0.549 | 0.01031 | -0.024 | 53.28
4 | 0.603 | 0.01089 | -0.025 | 55.379
4.5 | 0.647 | 0.01147 | -0.026 | 56.437
5 | 0.545 | 0.03794 | -0.011 | 14.377
5.5 | 0.528 | 0.0429 | -0.01 | 12.299
6 | 0.355 | 0.0468 | -0.011 | 7.587
6.5 | 0.381 | 0.05375 | -0.011 | 7.095
7 | 0.408 | 0.0756 | -0.012 | 5.396
7.5 | 0.434 | 0.08334 | -0.013 | 5.208
8 | 0.46 | 0.08089 | -0.013 | 5.69
8.5 | 0.486 | 0.08502 | -0.013 | 5.721
9 | 0.513 | 0.09624 | -0.015 | 5.333
9.5 | 0.539 | 0.09866 | -0.015 | 5.466
10 | 0.565 | 0.09989 | -0.016 | 5.659
10.5 | 0.591 | 0.10291 | -0.016 | 5.745
11 | 0.617 | 0.1134 | -0.017 | 5.445
11.5 | 0.644 | 0.11875 | -0.018 | 5.424
12 | 0.67 | 0.12211 | -0.019 | 5.486
12.5 | 0.696 | 0.12287 | -0.019 | 5.662
13 | 0.721 | 0.12535 | -0.019 | 5.755
13.5 | 0.747 | 0.13567 | -0.02 | 5.508
14 | 0.774 | 0.13572 | -0.022 | 5.705
14.5 | 0.8 | 0.14134 | -0.022 | 5.658
15 | 0.825 | 0.14551 | -0.022 | 5.671
15.5 | 0.85 | 0.1539 | -0.023 | 5.526
16 | 0.876 | 0.16141 | -0.024 | 5.429
16.5 | 0.903 | 0.16457 | -0.025 | 5.49
17 | 0.929 | 0.16901 | -0.025 | 5.494
17.5 | 0.954 | 0.17724 | -0.026 | 5.381
18 | 0.979 | 0.18152 | -0.026 | 5.392
18.5 | 1.004 | 0.18729 | -0.027 | 5.361
19 | 1.032 | 0.19512 | -0.029 | 5.291
19.5 | 1.056 | 0.19711 | -0.029 | 5.358
20 | 1.081 | 0.20273 | -0.029 | 5.332

## 40. Re 750k Mach 0.50 (2)
BIGFOIL.COM POLAR EXPORT
NACA67-109 a=0.6
NACA67-109 a=0.6 |  |  |  | Cl Max: | 0.9084 | at alpha= | 20 | deg
XFOIL ncrit=9 |  |  |  | L/D Max: | 52.3697 | at alpha= | 2 | deg
Re: | 750000 |  |  | Cd Min: | 0.2744 | at alpha= | 20 | deg
Mach: | 0.5 |  |  | Cl=0 at alpha= | -0.6995 | deg
|  |  |  | @ Cl=0.1, Cd= | 0.0075906
|  |  |  | @ Cl=0.4, Cd= | 0.010106
|  |  |  | @ Cl=0.6, Cd= | 0.015895
alpha (deg) | Cl | Cd | Cm | Cl/Cd
-20 | -0.8073 | 0.26616 | 0.0501 | -3.0331
-19.5 | -0.7859 | 0.25803 | 0.0447 | -3.0458
-19 | -0.7648 | 0.24984 | 0.0393 | -3.0612
-18.5 | -0.7443 | 0.24157 | 0.034 | -3.0811
-17.5 | -0.7026 | 0.22444 | 0.0252 | -3.1305
-17 | -0.6819 | 0.21661 | 0.0206 | -3.1481
-16.5 | -0.6614 | 0.20862 | 0.016 | -3.1704
-16 | -0.6407 | 0.20028 | 0.0111 | -3.199
-15.5 | -0.6227 | 0.19221 | 0.0053 | -3.2397
-15 | -0.6055 | 0.18398 | 0.0002 | -3.2911
-14.5 | -0.5877 | 0.17563 | -0.0042 | -3.3462
-14 | -0.5683 | 0.16681 | -0.0065 | -3.4069
-13.5 | -0.5513 | 0.15905 | -0.0104 | -3.4662
-13 | -0.5353 | 0.1511 | -0.0143 | -3.5427
-12.5 | -0.5205 | 0.14289 | -0.0185 | -3.6427
-12 | -0.5102 | 0.13445 | -0.0244 | -3.7947
-11.5 | -0.4984 | 0.12596 | -0.0285 | -3.9568
-11 | -0.4873 | 0.11768 | -0.0321 | -4.1409
-10.5 | -0.4812 | 0.10959 | -0.0337 | -4.3909
-10 | -0.4742 | 0.102 | -0.0368 | -4.649
-9.5 | -0.473 | 0.09475 | -0.039 | -4.9921
-9 | -0.4663 | 0.08623 | -0.0444 | -5.4076
-8.5 | -0.4451 | 0.0749 | -0.0576 | -5.9426
-8 | -0.4311 | 0.06184 | -0.0739 | -6.9712
-7 | -0.4743 | 0.04587 | -0.0751 | -10.3401
-6.5 | -0.4884 | 0.0365 | -0.0692 | -13.3808
-6 | -0.4817 | 0.03062 | -0.0627 | -15.7315
-5.5 | -0.4691 | 0.02397 | -0.0557 | -19.5703
-5 | -0.4352 | 0.01902 | -0.0502 | -22.8812
-4.5 | -0.3812 | 0.01519 | -0.0471 | -25.0955
-4 | -0.3217 | 0.01274 | -0.0447 | -25.2512
-3.5 | -0.2688 | 0.01111 | -0.0415 | -24.1944
-3 | -0.2123 | 0.01032 | -0.0393 | -20.5717
-2.5 | -0.1565 | 0.00962 | -0.0371 | -16.2682
-2 | -0.1073 | 0.00857 | -0.0342 | -12.5204
-1.5 | -0.0956 | 0.00629 | -0.0242 | -15.1987
-1 | -0.0363 | 0.00644 | -0.0222 | -5.6366
-0.5 | 0.0241 | 0.00688 | -0.02 | 3.5029
0 | 0.0822 | 0.00761 | -0.0171 | 10.8016
0.5 | 0.1464 | 0.00754 | -0.0169 | 19.4164
1 | 0.2078 | 0.00719 | -0.0159 | 28.9013
1.5 | 0.2707 | 0.00652 | -0.0141 | 41.5184
2 | 0.3315 | 0.00633 | -0.0127 | 52.3697
2.5 | 0.3594 | 0.00712 | -0.0045 | 50.4775
3 | 0.3634 | 0.00934 | 0.0065 | 38.9079
3.5 | 0.4069 | 0.01025 | 0.0107 | 39.6976
4 | 0.4564 | 0.01095 | 0.0143 | 41.6804
4.5 | 0.5009 | 0.012 | 0.0191 | 41.7417
5 | 0.5489 | 0.01347 | 0.0232 | 40.7498
5.5 | 0.6117 | 0.01645 | 0.0249 | 37.1854
6 | 0.6671 | 0.02141 | 0.0279 | 31.1583
6.5 | 0.7025 | 0.02847 | 0.032 | 24.6751
7 | 0.726 | 0.03481 | 0.0346 | 20.8561
7.5 | 0.7228 | 0.04357 | 0.0361 | 16.5894
8 | 0.6914 | 0.04897 | 0.0441 | 14.1188
8.5 | 0.6606 | 0.05711 | 0.0449 | 11.5672
9 | 0.6262 | 0.07294 | 0.0341 | 8.5851
9.5 | 0.617 | 0.08484 | 0.0258 | 7.2725
10 | 0.6078 | 0.09635 | 0.0197 | 6.3083
11 | 0.6068 | 0.11583 | 0.0117 | 5.2387
11.5 | 0.6139 | 0.12545 | 0.0071 | 4.8936
12 | 0.6231 | 0.13547 | 0.0007 | 4.5995
12.5 | 0.6344 | 0.14443 | -0.0038 | 4.3924
13 | 0.647 | 0.15327 | -0.0082 | 4.2213
13.5 | 0.665 | 0.16032 | -0.0108 | 4.148
14 | 0.6779 | 0.17021 | -0.0149 | 3.9827
14.5 | 0.6937 | 0.17936 | -0.0197 | 3.8676
15 | 0.7087 | 0.18835 | -0.0257 | 3.7627
15.5 | 0.7271 | 0.19743 | -0.0311 | 3.6828
16 | 0.746 | 0.20588 | -0.0357 | 3.6235
16.5 | 0.7655 | 0.21411 | -0.0403 | 3.5753
17 | 0.7855 | 0.2222 | -0.0448 | 3.5351
17.5 | 0.8069 | 0.2315 | -0.0482 | 3.4855
18 | 0.8259 | 0.24021 | -0.0538 | 3.4382
18.5 | 0.8451 | 0.2487 | -0.0595 | 3.3981
19 | 0.8667 | 0.25773 | -0.0655 | 3.3628
19.5 | 0.8876 | 0.26621 | -0.0706 | 3.3342
20 | 0.9084 | 0.2744 | -0.0757 | 3.3105

## 41. Re 1M Mach 0.00 (1)
BIGFOIL.COM POLAR EXPORT
NACA67-109 a=0.6
NACA67-109 a=0.6 |  |  |  | Cl Max: | 0.758 | at alpha= | 6.5 | deg
JavaFoil+Calcfoil stall+Eppler ext transition |  |  |  | L/D Max: | 84.844 | at alpha= | 2 | deg
Re: | 1000000 |  |  | Cd Min: | 0.00365 | at alpha= | 0.5 | deg
Mach: | 0 |  |  | Cl=0 at alpha= | -0.68966 | deg
|  |  |  | @ Cl=0.1, Cd= | 0.0037585
|  |  |  | @ Cl=0.4, Cd= | 0.0078774
|  |  |  | @ Cl=0.6, Cd= | 0.009715
alpha (deg) | Cl | Cd | Cm | Cl/Cd
-15 | -0.416 | 0.12942 | 0.002 | -3.215
-14.5 | -0.44 | 0.12457 | 0.002 | -3.535
-14 | -0.465 | 0.11544 | 0.002 | -4.027
-13.5 | -0.49 | 0.10916 | 0.002 | -4.484
-13 | -0.509 | 0.1047 | 0.001 | -4.861
-12.5 | -0.526 | 0.09595 | 0.001 | -5.477
-12 | -0.541 | 0.0884 | 0.001 | -6.117
-11.5 | -0.554 | 0.08393 | 0.001 | -6.599
-11 | -0.564 | 0.07914 | 0 | -7.132
-10.5 | -0.572 | 0.073 | 0 | -7.84
-10 | -0.577 | 0.06965 | 0 | -8.28
-9.5 | -0.577 | 0.06455 | -0.001 | -8.941
-9 | -0.573 | 0.06034 | -0.001 | -9.502
-8.5 | -0.565 | 0.05693 | -0.001 | -9.931
-8 | -0.553 | 0.05214 | -0.001 | -10.603
-7.5 | -0.535 | 0.04852 | -0.002 | -11.036
-7 | -0.514 | 0.04522 | -0.002 | -11.366
-6.5 | -0.489 | 0.042 | -0.003 | -11.635
-6 | -0.46 | 0.03836 | -0.004 | -11.998
-5.5 | -0.425 | 0.03708 | -0.004 | -11.454
-5 | -0.479 | 0.00809 | -0.008 | -59.258
-4.5 | -0.43 | 0.00784 | -0.009 | -54.877
-4 | -0.378 | 0.00757 | -0.01 | -49.906
-3.5 | -0.324 | 0.00737 | -0.01 | -43.938
-3 | -0.267 | 0.00709 | -0.011 | -37.704
-2.5 | -0.21 | 0.00736 | -0.012 | -28.568
-2 | -0.153 | 0.00709 | -0.013 | -21.52
-1.5 | -0.095 | 0.00385 | -0.013 | -24.527
-1 | -0.036 | 0.00384 | -0.014 | -9.402
-0.5 | 0.022 | 0.00384 | -0.015 | 5.851
0 | 0.081 | 0.00381 | -0.016 | 21.29
0.5 | 0.14 | 0.00365 | -0.017 | 38.266
1 | 0.198 | 0.00366 | -0.017 | 54.073
1.5 | 0.256 | 0.0037 | -0.018 | 69.352
2 | 0.314 | 0.0037 | -0.019 | 84.844
2.5 | 0.371 | 0.00716 | -0.02 | 51.862
3 | 0.428 | 0.00857 | -0.02 | 49.911
3.5 | 0.483 | 0.00889 | -0.021 | 54.379
4 | 0.537 | 0.00924 | -0.022 | 58.078
4.5 | 0.588 | 0.00961 | -0.023 | 61.124
5 | 0.636 | 0.01003 | -0.023 | 63.415
5.5 | 0.681 | 0.01048 | -0.024 | 64.948
6 | 0.722 | 0.01091 | -0.025 | 66.11
6.5 | 0.758 | 0.01136 | -0.026 | 66.7
7 | 0.642 | 0.04339 | -0.014 | 14.805
7.5 | 0.66 | 0.04818 | -0.012 | 13.699
8 | 0.676 | 0.05095 | -0.011 | 13.274
8.5 | 0.688 | 0.05611 | -0.011 | 12.259
9 | 0.695 | 0.06005 | -0.011 | 11.572
9.5 | 0.697 | 0.06299 | -0.011 | 11.071
10 | 0.696 | 0.06836 | -0.011 | 10.179
10.5 | 0.685 | 0.07187 | -0.012 | 9.532
11 | 0.667 | 0.07763 | -0.012 | 8.589
11.5 | 0.645 | 0.08266 | -0.013 | 7.801

## 42. Re 1M Mach 0.00 (2)
BIGFOIL.COM POLAR EXPORT
NACA67-109 a=0.6
NACA67-109 a=0.6 |  |  |  | Cl Max: | 0.8994 | at alpha= | 9 | deg
XFOIL ncrit=9 |  |  |  | L/D Max: | 64.1794 | at alpha= | 2.5 | deg
Re: | 1000000 |  |  | Cd Min: | 0.14766 | at alpha= | 14 | deg
Mach: | 0 |  |  | Cl=0 at alpha= | -0.72233 | deg
|  |  |  | @ Cl=0.1, Cd= | 0.0053397
|  |  |  | @ Cl=0.4, Cd= | 0.0086551
|  |  |  | @ Cl=0.6, Cd= | 0.011115
alpha (deg) | Cl | Cd | Cm | Cl/Cd
-10.5 | -0.5538 | 0.08862 | -0.0365 | -6.2492
-10 | -0.5738 | 0.07416 | -0.0478 | -7.7373
-8 | -0.6249 | 0.03452 | -0.0466 | -18.1025
-7.5 | -0.6318 | 0.02258 | -0.0372 | -27.9805
-7 | -0.597 | 0.01795 | -0.0339 | -33.2591
-6.5 | -0.5548 | 0.01461 | -0.0319 | -37.974
-6 | -0.5067 | 0.01326 | -0.0309 | -38.2127
-5.5 | -0.4562 | 0.01226 | -0.0303 | -37.2104
-5 | -0.4059 | 0.01142 | -0.0295 | -35.5429
-4.5 | -0.3617 | 0.00989 | -0.0275 | -36.5723
-4 | -0.3101 | 0.00941 | -0.027 | -32.9543
-3.5 | -0.2592 | 0.00878 | -0.0263 | -29.5216
-3 | -0.2072 | 0.00836 | -0.0259 | -24.7847
-2.5 | -0.1567 | 0.00783 | -0.0252 | -20.0128
-2 | -0.1178 | 0.00626 | -0.0229 | -18.8179
-1.5 | -0.0836 | 0.00486 | -0.0188 | -17.2016
-1 | -0.0296 | 0.00488 | -0.0184 | -6.0656
-0.5 | 0.0237 | 0.00503 | -0.0177 | 4.7117
0 | 0.0741 | 0.00533 | -0.0159 | 13.9024
0.5 | 0.1274 | 0.00535 | -0.015 | 23.8131
1 | 0.1819 | 0.00518 | -0.0146 | 35.1158
1.5 | 0.2352 | 0.00499 | -0.0139 | 47.1343
2 | 0.2899 | 0.00494 | -0.0139 | 58.6842
2.5 | 0.3363 | 0.00524 | -0.0119 | 64.1794
3 | 0.3596 | 0.00726 | -0.0062 | 49.5317
3.5 | 0.397 | 0.00862 | -0.0035 | 46.0557
4 | 0.444 | 0.00917 | -0.002 | 48.4188
4.5 | 0.4921 | 0.00965 | -0.0008 | 50.9948
5 | 0.5383 | 0.01033 | 0.0008 | 52.1104
5.5 | 0.5841 | 0.01085 | 0.0025 | 53.8341
6 | 0.6285 | 0.01159 | 0.0044 | 54.2278
6.5 | 0.6647 | 0.01322 | 0.0079 | 50.2799
7 | 0.7111 | 0.01408 | 0.0093 | 50.5043
7.5 | 0.7615 | 0.01526 | 0.0096 | 49.9017
8 | 0.8133 | 0.01718 | 0.0093 | 47.3399
8.5 | 0.8593 | 0.02281 | 0.0093 | 37.6721
9 | 0.8994 | 0.02818 | 0.0102 | 31.9163
9.5 | 0.8591 | 0.04467 | 0.0212 | 19.2321
10 | 0.8137 | 0.05391 | 0.0308 | 15.0937
10.5 | 0.724 | 0.07176 | 0.0343 | 10.0892
11 | 0.6799 | 0.08932 | 0.0212 | 7.612
11.5 | 0.6645 | 0.10271 | 0.0133 | 6.4697
12 | 0.6556 | 0.11449 | 0.0075 | 5.7263
12.5 | 0.6601 | 0.12241 | 0.0035 | 5.3925
13 | 0.658 | 0.13311 | -0.0014 | 4.9433
13.5 | 0.6679 | 0.13963 | -0.0044 | 4.7834
14 | 0.6738 | 0.14766 | -0.008 | 4.5632

## 43. Re 1M Mach 0.10 (1)
BIGFOIL.COM POLAR EXPORT
NACA67-109 a=0.6
NACA67-109 a=0.6 |  |  |  | Cl Max: | 0.759 | at alpha= | 6.5 | deg
JavaFoil+Calcfoil stall+Eppler ext transition |  |  |  | L/D Max: | 84.994 | at alpha= | 2 | deg
Re: | 1000000 |  |  | Cd Min: | 0.00364 | at alpha= | 0 | deg
Mach: | 0.1 |  |  | Cl=0 at alpha= | -0.69491 | deg
|  |  |  | @ Cl=0.1, Cd= | 0.00364
|  |  |  | @ Cl=0.4, Cd= | 0.0078174
|  |  |  | @ Cl=0.6, Cd= | 0.0097138
alpha (deg) | Cl | Cd | Cm | Cl/Cd
-14.5 | -0.398 | 0.12552 | 0.002 | -3.17
-14 | -0.425 | 0.11767 | 0.002 | -3.614
-13.5 | -0.453 | 0.11194 | 0.002 | -4.047
-13 | -0.476 | 0.10492 | 0.001 | -4.534
-12.5 | -0.495 | 0.09637 | 0.001 | -5.142
-12 | -0.514 | 0.08952 | 0.001 | -5.742
-11.5 | -0.531 | 0.08433 | 0.001 | -6.292
-11 | -0.545 | 0.07975 | 0 | -6.83
-10.5 | -0.556 | 0.07423 | 0 | -7.487
-10 | -0.563 | 0.0709 | 0 | -7.944
-9.5 | -0.567 | 0.06525 | -0.001 | -8.683
-9 | -0.565 | 0.0603 | -0.001 | -9.378
-8.5 | -0.56 | 0.0572 | -0.001 | -9.785
-8 | -0.549 | 0.05209 | -0.001 | -10.541
-7.5 | -0.533 | 0.04881 | -0.002 | -10.93
-7 | -0.513 | 0.04557 | -0.002 | -11.257
-6.5 | -0.489 | 0.04215 | -0.003 | -11.59
-6 | -0.46 | 0.03879 | -0.003 | -11.872
-5.5 | -0.426 | 0.0372 | -0.004 | -11.445
-5 | -0.481 | 0.00814 | -0.008 | -59.075
-4.5 | -0.432 | 0.00782 | -0.009 | -55.219
-4 | -0.38 | 0.00758 | -0.01 | -50.093
-3.5 | -0.325 | 0.00735 | -0.01 | -44.247
-3 | -0.269 | 0.00708 | -0.011 | -37.96
-2.5 | -0.211 | 0.00742 | -0.012 | -28.497
-2 | -0.153 | 0.00708 | -0.013 | -21.673
-1.5 | -0.095 | 0.00386 | -0.013 | -24.579
-1 | -0.036 | 0.00384 | -0.014 | -9.457
-0.5 | 0.023 | 0.00382 | -0.015 | 5.906
0 | 0.082 | 0.00364 | -0.016 | 22.422
0.5 | 0.14 | 0.00364 | -0.017 | 38.568
1 | 0.199 | 0.00364 | -0.017 | 54.606
1.5 | 0.258 | 0.00368 | -0.018 | 70.018
2 | 0.316 | 0.00371 | -0.019 | 84.994
2.5 | 0.373 | 0.00714 | -0.02 | 52.258
3 | 0.43 | 0.00857 | -0.02 | 50.18
3.5 | 0.485 | 0.00892 | -0.021 | 54.446
4 | 0.539 | 0.0093 | -0.022 | 57.977
4.5 | 0.59 | 0.00962 | -0.023 | 61.321
5 | 0.638 | 0.01007 | -0.023 | 63.371
5.5 | 0.683 | 0.01054 | -0.024 | 64.768
6 | 0.723 | 0.01098 | -0.025 | 65.854
6.5 | 0.759 | 0.01143 | -0.026 | 66.366
7 | 0.641 | 0.04398 | -0.013 | 14.576
7.5 | 0.658 | 0.04828 | -0.011 | 13.638
8 | 0.673 | 0.05141 | -0.011 | 13.098
8.5 | 0.683 | 0.05606 | -0.01 | 12.181
9 | 0.688 | 0.06062 | -0.01 | 11.345
9.5 | 0.688 | 0.06391 | -0.011 | 10.763
10 | 0.683 | 0.06948 | -0.011 | 9.835
10.5 | 0.669 | 0.07351 | -0.012 | 9.1
11 | 0.647 | 0.07805 | -0.012 | 8.284
11.5 | 0.62 | 0.0836 | -0.013 | 7.421

## 44. Re 1M Mach 0.10 (2)
BIGFOIL.COM POLAR EXPORT
NACA67-109 a=0.6
NACA67-109 a=0.6 |  |  |  | Cl Max: | 0.8845 | at alpha= | 9 | deg
XFOIL ncrit=9 |  |  |  | L/D Max: | 63.6415 | at alpha= | 2.5 | deg
Re: | 1000000 |  |  | Cd Min: | 0.23994 | at alpha= | -20 | deg
Mach: | 0.1 |  |  | Cl=0 at alpha= | -0.72201 | deg
|  |  |  | @ Cl=0.1, Cd= | 0.0053548
|  |  |  | @ Cl=0.4, Cd= | 0.0086875
|  |  |  | @ Cl=0.6, Cd= | 0.011175
alpha (deg) | Cl | Cd | Cm | Cl/Cd
-20 | -0.732 | 0.23994 | 0.0384 | -3.0508
-19.5 | -0.7161 | 0.23313 | 0.0342 | -3.0717
-19 | -0.701 | 0.22571 | 0.0307 | -3.1058
-18.5 | -0.6852 | 0.21954 | 0.0269 | -3.1211
-18 | -0.6694 | 0.2131 | 0.023 | -3.1412
-17.5 | -0.6539 | 0.20632 | 0.0191 | -3.1693
-17 | -0.6386 | 0.19929 | 0.0153 | -3.2044
-16.5 | -0.6247 | 0.1909 | 0.0105 | -3.2724
-16 | -0.6115 | 0.18327 | 0.0065 | -3.3366
-15.5 | -0.5988 | 0.17558 | 0.0026 | -3.4104
-15 | -0.5889 | 0.16688 | -0.0007 | -3.5289
-14.5 | -0.5747 | 0.16081 | -0.0036 | -3.5738
-14 | -0.5633 | 0.15364 | -0.0069 | -3.6664
-13.5 | -0.5531 | 0.1461 | -0.0104 | -3.7858
-13 | -0.5455 | 0.13728 | -0.0148 | -3.9736
-12.5 | -0.5385 | 0.12875 | -0.0188 | -4.1825
-12 | -0.5337 | 0.11983 | -0.0227 | -4.4538
-11.5 | -0.5315 | 0.11054 | -0.0267 | -4.8082
-11 | -0.5297 | 0.10187 | -0.0305 | -5.1998
-10.5 | -0.5475 | 0.09036 | -0.0357 | -6.0591
-10 | -0.5627 | 0.07805 | -0.0437 | -7.2095
-9.5 | -0.5929 | 0.06423 | -0.0551 | -9.2309
-9 | -0.5979 | 0.05358 | -0.0604 | -11.159
-8.5 | -0.6012 | 0.04792 | -0.0566 | -12.5459
-7.5 | -0.5831 | 0.03661 | -0.0474 | -15.9273
-7 | -0.5959 | 0.01942 | -0.0353 | -30.6849
-6.5 | -0.5572 | 0.01502 | -0.0326 | -37.0972
-6 | -0.5088 | 0.01348 | -0.0315 | -37.7448
-5.5 | -0.4581 | 0.01243 | -0.0308 | -36.8544
-5 | -0.4077 | 0.0115 | -0.0299 | -35.4522
-4.5 | -0.3631 | 0.00996 | -0.0279 | -36.4558
-4 | -0.3113 | 0.00944 | -0.0274 | -32.9767
-3.5 | -0.2602 | 0.00881 | -0.0266 | -29.5346
-3 | -0.208 | 0.00838 | -0.0261 | -24.821
-2.5 | -0.157 | 0.00788 | -0.0254 | -19.9239
-2 | -0.1175 | 0.00633 | -0.0232 | -18.5624
-1.5 | -0.084 | 0.00487 | -0.0189 | -17.2485
-1 | -0.0298 | 0.00489 | -0.0185 | -6.0941
-0.5 | 0.0238 | 0.00504 | -0.0178 | 4.7222
0 | 0.0745 | 0.00535 | -0.016 | 13.9252
0.5 | 0.1281 | 0.00536 | -0.0151 | 23.8993
1 | 0.183 | 0.00519 | -0.0147 | 35.2601
1.5 | 0.2365 | 0.005 | -0.014 | 47.3
2 | 0.2916 | 0.00495 | -0.0139 | 58.9091
2.5 | 0.3373 | 0.0053 | -0.0117 | 63.6415
3 | 0.3603 | 0.00733 | -0.006 | 49.1542
3.5 | 0.3984 | 0.00867 | -0.0033 | 45.9516
4 | 0.4459 | 0.00919 | -0.0019 | 48.5201
4.5 | 0.4941 | 0.00969 | -0.0006 | 50.9907
5 | 0.539 | 0.01052 | 0.0014 | 51.2357
5.5 | 0.5863 | 0.01092 | 0.0029 | 53.6905
6 | 0.6303 | 0.01174 | 0.005 | 53.6882
6.5 | 0.6673 | 0.01336 | 0.0085 | 49.9476
7 | 0.7137 | 0.01432 | 0.01 | 49.8394
7.5 | 0.7644 | 0.01561 | 0.0103 | 48.9686
8 | 0.816 | 0.01783 | 0.0102 | 45.7656
8.5 | 0.8609 | 0.02368 | 0.0105 | 36.3556
9 | 0.8845 | 0.03315 | 0.0132 | 26.6817
9.5 | 0.7942 | 0.05608 | 0.029 | 14.1619
10 | 0.7568 | 0.06313 | 0.0349 | 11.988
10.5 | 0.7073 | 0.07441 | 0.0332 | 9.5054
11.5 | 0.6602 | 0.10393 | 0.0128 | 6.3524
12 | 0.6525 | 0.11559 | 0.007 | 5.645
12.5 | 0.6568 | 0.12377 | 0.003 | 5.3066
13 | 0.656 | 0.13419 | -0.0018 | 4.8886
13.5 | 0.666 | 0.1408 | -0.0049 | 4.7301
14 | 0.673 | 0.14859 | -0.0084 | 4.5292

## 45. Re 1M Mach 0.25 (1)
BIGFOIL.COM POLAR EXPORT
NACA67-109 a=0.6
NACA67-109 a=0.6 |  |  |  | Cl Max: | 0.73 | at alpha= | 6 | deg
JavaFoil+Calcfoil stall+Eppler ext transition |  |  |  | L/D Max: | 86.856 | at alpha= | 2 | deg
Re: | 1000000 |  |  | Cd Min: | 0.00364 | at alpha= | 0.5 | deg
Mach: | 0.25 |  |  | Cl=0 at alpha= | -0.69167 | deg
|  |  |  | @ Cl=0.1, Cd= | 0.003662
|  |  |  | @ Cl=0.4, Cd= | 0.0084767
|  |  |  | @ Cl=0.6, Cd= | 0.08272
alpha (deg) | Cl | Cd | Cm | Cl/Cd
-13 | -0.086 | 0.09783 | 0.002 | -0.881
-12.5 | -0.2 | 0.09391 | 0.001 | -2.128
-12 | -0.263 | 0.08967 | 0.001 | -2.93
-11.5 | -0.317 | 0.09334 | 0.001 | -3.396
-11 | -0.366 | 0.08472 | 0 | -4.315
-10.5 | -0.409 | 0.0792 | 0 | -5.158
-10 | -0.445 | 0.07357 | 0 | -6.053
-9.5 | -0.475 | 0.06741 | -0.001 | -7.047
-9 | -0.497 | 0.0646 | -0.001 | -7.694
-8.5 | -0.511 | 0.06003 | -0.001 | -8.511
-8 | -0.516 | 0.05503 | -0.001 | -9.383
-7.5 | -0.513 | 0.05174 | -0.002 | -9.922
-7 | -0.503 | 0.04664 | -0.002 | -10.78
-6.5 | -0.485 | 0.0433 | -0.003 | -11.194
-6 | -0.461 | 0.04032 | -0.003 | -11.424
-5.5 | -0.43 | 0.03829 | -0.003 | -11.23
-5 | -0.489 | 0.00823 | -0.008 | -59.439
-4.5 | -0.441 | 0.008 | -0.009 | -55.09
-4 | -0.389 | 0.00767 | -0.01 | -50.661
-3.5 | -0.333 | 0.00743 | -0.011 | -44.862
-3 | -0.276 | 0.00715 | -0.011 | -38.571
-2.5 | -0.217 | 0.00693 | -0.012 | -31.324
-2 | -0.158 | 0.00667 | -0.013 | -23.612
-1.5 | -0.098 | 0.00388 | -0.014 | -25.166
-1 | -0.037 | 0.00385 | -0.015 | -9.684
-0.5 | 0.023 | 0.00365 | -0.015 | 6.353
0 | 0.084 | 0.00367 | -0.016 | 22.842
0.5 | 0.144 | 0.00364 | -0.017 | 39.597
1 | 0.204 | 0.00369 | -0.018 | 55.466
1.5 | 0.265 | 0.00369 | -0.019 | 71.653
2 | 0.324 | 0.00373 | -0.019 | 86.856
2.5 | 0.383 | 0.00838 | -0.02 | 45.697
3 | 0.441 | 0.00871 | -0.021 | 50.635
3.5 | 0.498 | 0.00907 | -0.022 | 54.925
4 | 0.552 | 0.00947 | -0.023 | 58.311
4.5 | 0.603 | 0.00987 | -0.023 | 61.128
5 | 0.651 | 0.0103 | -0.024 | 63.14
5.5 | 0.693 | 0.01089 | -0.025 | 63.651
6 | 0.73 | 0.01131 | -0.026 | 64.541
6.5 | 0.617 | 0.04187 | -0.013 | 14.745
7 | 0.633 | 0.04558 | -0.011 | 13.885
7.5 | 0.643 | 0.04986 | -0.01 | 12.893
8 | 0.646 | 0.05347 | -0.01 | 12.076
8.5 | 0.64 | 0.05727 | -0.011 | 11.182
9 | 0.626 | 0.06284 | -0.011 | 9.965
9.5 | 0.604 | 0.06614 | -0.012 | 9.129
10 | 0.573 | 0.07088 | -0.012 | 8.085
10.5 | 0.526 | 0.07764 | -0.013 | 6.774
11 | 0.466 | 0.08272 | -0.013 | 5.629

## 46. Re 1M Mach 0.25 (2)
BIGFOIL.COM POLAR EXPORT
NACA67-109 a=0.6
NACA67-109 a=0.6 |  |  |  | Cl Max: | 0.8266 | at alpha= | 8.5 | deg
XFOIL ncrit=9 |  |  |  | L/D Max: | 60.0704 | at alpha= | 2.5 | deg
Re: | 1000000 |  |  | Cd Min: | 0.24415 | at alpha= | -20 | deg
Mach: | 0.25 |  |  | Cl=0 at alpha= | -0.72162 | deg
|  |  |  | @ Cl=0.1, Cd= | 0.0054442
|  |  |  | @ Cl=0.4, Cd= | 0.0087179
|  |  |  | @ Cl=0.6, Cd= | 0.011477
alpha (deg) | Cl | Cd | Cm | Cl/Cd
-20 | -0.7448 | 0.24415 | 0.0404 | -3.0506
-19.5 | -0.7283 | 0.23657 | 0.0363 | -3.0786
-19 | -0.7114 | 0.22992 | 0.0325 | -3.0941
-18.5 | -0.6947 | 0.22341 | 0.0285 | -3.1095
-18 | -0.6779 | 0.21664 | 0.0244 | -3.1292
-17.5 | -0.6614 | 0.20958 | 0.0204 | -3.1558
-17 | -0.6449 | 0.20228 | 0.0163 | -3.1882
-16.5 | -0.63 | 0.19396 | 0.0114 | -3.2481
-16 | -0.6156 | 0.18623 | 0.0072 | -3.3056
-15 | -0.5888 | 0.17041 | 0.0002 | -3.4552
-14.5 | -0.574 | 0.164 | -0.003 | -3.5
-14 | -0.5614 | 0.15651 | -0.0066 | -3.587
-13.5 | -0.55 | 0.14877 | -0.0102 | -3.697
-13 | -0.5416 | 0.13992 | -0.0151 | -3.8708
-12.5 | -0.5329 | 0.1316 | -0.0188 | -4.0494
-12 | -0.5264 | 0.12279 | -0.0226 | -4.287
-11.5 | -0.5315 | 0.1118 | -0.027 | -4.754
-10.5 | -0.5223 | 0.09724 | -0.033 | -5.3712
-10 | -0.5252 | 0.0882 | -0.0376 | -5.9546
-9.5 | -0.5299 | 0.07972 | -0.0423 | -6.647
-9 | -0.5404 | 0.06558 | -0.0583 | -8.2403
-8.5 | -0.5508 | 0.05571 | -0.0635 | -9.8869
-8 | -0.5621 | 0.04916 | -0.0593 | -11.4341
-7.5 | -0.5962 | 0.03403 | -0.0498 | -17.5198
-7 | -0.5837 | 0.02598 | -0.0434 | -22.4673
-6.5 | -0.5669 | 0.01805 | -0.037 | -31.4072
-6 | -0.5202 | 0.01525 | -0.0351 | -34.1115
-5.5 | -0.4687 | 0.01352 | -0.0338 | -34.6672
-5 | -0.4172 | 0.01204 | -0.0325 | -34.6512
-4.5 | -0.3702 | 0.01041 | -0.0303 | -35.562
-4 | -0.3179 | 0.00965 | -0.0294 | -32.943
-3.5 | -0.2656 | 0.00899 | -0.0284 | -29.5439
-3 | -0.2121 | 0.00852 | -0.0276 | -24.8944
-2.5 | -0.1587 | 0.0081 | -0.0269 | -19.5926
-2 | -0.116 | 0.00672 | -0.0248 | -17.2619
-1.5 | -0.0862 | 0.00493 | -0.0197 | -17.4848
-1 | -0.0309 | 0.00497 | -0.019 | -6.2173
-0.5 | 0.0246 | 0.0051 | -0.0184 | 4.8235
0 | 0.0767 | 0.00544 | -0.0164 | 14.0993
0.5 | 0.1322 | 0.00545 | -0.0157 | 24.2569
1 | 0.1886 | 0.00525 | -0.0152 | 35.9238
1.5 | 0.2438 | 0.00505 | -0.0144 | 48.2772
2 | 0.3003 | 0.005 | -0.0142 | 60.06
2.5 | 0.3412 | 0.00568 | -0.0107 | 60.0704
3 | 0.3643 | 0.00772 | -0.0047 | 47.1891
3.5 | 0.4058 | 0.00888 | -0.0022 | 45.6982
4 | 0.4557 | 0.00933 | -0.0008 | 48.8424
4.5 | 0.5044 | 0.00988 | 0.001 | 51.0526
5 | 0.5504 | 0.01078 | 0.0033 | 51.0575
5.5 | 0.5971 | 0.01137 | 0.0055 | 52.5154
6 | 0.6374 | 0.01285 | 0.0089 | 49.6031
6.5 | 0.6808 | 0.01447 | 0.0118 | 47.0491
7 | 0.7286 | 0.01605 | 0.0138 | 45.3956
7.5 | 0.7795 | 0.01836 | 0.0148 | 42.4564
8 | 0.8194 | 0.02405 | 0.0166 | 34.0707
8.5 | 0.8266 | 0.03675 | 0.0207 | 22.4925

## 47. Re 1M Mach 0.50 (1)
BIGFOIL.COM POLAR EXPORT
NACA67-109 a=0.6
NACA67-109 a=0.6 |  |  |  | Cl Max: | 1.081 | at alpha= | 20 | deg
JavaFoil+Calcfoil stall+Eppler ext transition |  |  |  | L/D Max: | 83.584 | at alpha= | 2 | deg
Re: | 1000000 |  |  | Cd Min: | 0.00351 | at alpha= | -0.5 | deg
Mach: | 0.5 |  |  | Cl=0 at alpha= | -0.69118 | deg
|  |  |  | @ Cl=0.1, Cd= | 0.0035512
|  |  |  | @ Cl=0.4, Cd= | 0.049659
|  |  |  | @ Cl=0.6, Cd= | 0.10124
alpha (deg) | Cl | Cd | Cm | Cl/Cd
-20 | -1.022 | 0.19075 | 0.008 | -5.357
-19.5 | -0.994 | 0.18778 | 0.007 | -5.296
-19 | -0.968 | 0.18474 | 0.007 | -5.241
-18.5 | -0.943 | 0.17563 | 0.007 | -5.367
-18 | -0.917 | 0.1717 | 0.006 | -5.341
-17.5 | -0.892 | 0.16716 | 0.006 | -5.333
-17 | -0.866 | 0.1627 | 0.005 | -5.322
-16.5 | -0.838 | 0.15943 | 0.005 | -5.257
-16 | -0.812 | 0.14996 | 0.004 | -5.414
-15.5 | -0.786 | 0.14114 | 0.004 | -5.57
-15 | -0.76 | 0.13795 | 0.004 | -5.511
-14.5 | -0.734 | 0.1339 | 0.003 | -5.483
-14 | -0.709 | 0.13293 | 0.003 | -5.33
-13.5 | -0.68 | 0.12651 | 0.002 | -5.378
-13 | -0.654 | 0.12362 | 0.002 | -5.292
-12.5 | -0.628 | 0.1186 | 0.002 | -5.296
-12 | -0.602 | 0.11518 | 0.001 | -5.226
-11.5 | -0.576 | 0.11335 | 0.001 | -5.078
-11 | -0.549 | 0.10897 | 0 | -5.037
-10.5 | -0.522 | 0.09891 | 0 | -5.277
-10 | -0.496 | 0.09612 | 0 | -5.157
-9.5 | -0.469 | 0.09323 | -0.001 | -5.034
-9 | -0.443 | 0.09148 | -0.001 | -4.841
-8.5 | -0.416 | 0.08252 | -0.001 | -5.038
-8 | -0.389 | 0.07723 | -0.002 | -5.04
-7.5 | -0.363 | 0.05531 | -0.002 | -6.56
-7 | -0.336 | 0.04969 | -0.002 | -6.768
-6.5 | -0.31 | 0.04535 | -0.003 | -6.836
-6 | -0.283 | 0.05211 | -0.003 | -5.429
-5.5 | -0.256 | 0.04361 | -0.003 | -5.877
-5 | -0.39 | 0.03953 | -0.004 | -9.866
-4.5 | -0.375 | 0.03564 | -0.004 | -10.533
-4 | -0.341 | 0.03311 | -0.005 | -10.291
-3.5 | -0.367 | 0.00901 | -0.012 | -40.753
-3 | -0.306 | 0.00864 | -0.013 | -35.344
-2.5 | -0.241 | 0.00653 | -0.014 | -36.916
-2 | -0.176 | 0.00667 | -0.015 | -26.305
-1.5 | -0.109 | 0.00643 | -0.015 | -16.94
-1 | -0.042 | 0.00354 | -0.016 | -11.75
-0.5 | 0.026 | 0.00351 | -0.017 | 7.369
0 | 0.094 | 0.00351 | -0.018 | 26.646
0.5 | 0.161 | 0.00397 | -0.019 | 40.612
1 | 0.228 | 0.00404 | -0.02 | 56.438
1.5 | 0.295 | 0.0041 | -0.021 | 71.994
2 | 0.361 | 0.00432 | -0.022 | 83.584
2.5 | 0.426 | 0.00895 | -0.023 | 47.55
3 | 0.489 | 0.00945 | -0.023 | 51.77
3.5 | 0.55 | 0.0099 | -0.024 | 55.523
4 | 0.604 | 0.01043 | -0.025 | 57.867
4.5 | 0.648 | 0.01103 | -0.026 | 58.746
5 | 0.547 | 0.03712 | -0.012 | 14.727
5.5 | 0.528 | 0.04109 | -0.01 | 12.849
6 | 0.355 | 0.04552 | -0.011 | 7.803
6.5 | 0.381 | 0.0517 | -0.012 | 7.378
7 | 0.408 | 0.0488 | -0.013 | 8.363
7.5 | 0.434 | 0.07912 | -0.013 | 5.488
8 | 0.46 | 0.07735 | -0.013 | 5.952
8.5 | 0.487 | 0.08096 | -0.014 | 6.01
9 | 0.513 | 0.09122 | -0.015 | 5.628
9.5 | 0.539 | 0.09362 | -0.016 | 5.762
10 | 0.565 | 0.09391 | -0.016 | 6.02
10.5 | 0.591 | 0.09908 | -0.016 | 5.968
11 | 0.618 | 0.10555 | -0.017 | 5.852
11.5 | 0.644 | 0.11218 | -0.018 | 5.742
12 | 0.67 | 0.11549 | -0.019 | 5.801
12.5 | 0.696 | 0.11623 | -0.019 | 5.986
13 | 0.721 | 0.11858 | -0.019 | 6.084
13.5 | 0.747 | 0.12707 | -0.02 | 5.882
14 | 0.774 | 0.12942 | -0.022 | 5.983
14.5 | 0.8 | 0.13497 | -0.022 | 5.926
15 | 0.825 | 0.13906 | -0.022 | 5.935
15.5 | 0.85 | 0.14473 | -0.023 | 5.876
16 | 0.876 | 0.15317 | -0.024 | 5.722
16.5 | 0.903 | 0.15565 | -0.025 | 5.804
17 | 0.929 | 0.16005 | -0.025 | 5.802
17.5 | 0.954 | 0.16635 | -0.026 | 5.733
18 | 0.979 | 0.17202 | -0.026 | 5.69
18.5 | 1.004 | 0.1773 | -0.027 | 5.664
19 | 1.033 | 0.18662 | -0.029 | 5.534
19.5 | 1.056 | 0.18751 | -0.029 | 5.633
20 | 1.081 | 0.19434 | -0.029 | 5.563

## 48. Re 1M Mach 0.50 (2)
BIGFOIL.COM POLAR EXPORT
NACA67-109 a=0.6
NACA67-109 a=0.6 |  |  |  | Cl Max: | 0.9079 | at alpha= | 20 | deg
XFOIL ncrit=9 |  |  |  | L/D Max: | 63.5472 | at alpha= | 2 | deg
Re: | 1000000 |  |  | Cd Min: | 0.27467 | at alpha= | 20 | deg
Mach: | 0.5 |  |  | Cl=0 at alpha= | -0.71722 | deg
|  |  |  | @ Cl=0.1, Cd= | 0.0058822
|  |  |  | @ Cl=0.4, Cd= | 0.0091561
|  |  |  | @ Cl=0.6, Cd= | 0.013378
alpha (deg) | Cl | Cd | Cm | Cl/Cd
-20 | -0.8088 | 0.26583 | 0.0505 | -3.0425
-19.5 | -0.7876 | 0.25794 | 0.0454 | -3.0534
-19 | -0.7663 | 0.2499 | 0.0404 | -3.0664
-18.5 | -0.7451 | 0.24173 | 0.0354 | -3.0824
-18 | -0.7237 | 0.23345 | 0.0305 | -3.1
-17.5 | -0.7019 | 0.22478 | 0.0253 | -3.1226
-17 | -0.6815 | 0.21646 | 0.0202 | -3.1484
-16.5 | -0.6624 | 0.20782 | 0.015 | -3.1874
-16 | -0.6429 | 0.199 | 0.011 | -3.2307
-15.5 | -0.6231 | 0.19142 | 0.0069 | -3.2551
-15 | -0.6038 | 0.18355 | 0.0026 | -3.2896
-14.5 | -0.5849 | 0.17557 | -0.0017 | -3.3314
-14 | -0.5678 | 0.16685 | -0.0071 | -3.4031
-13.5 | -0.5523 | 0.15852 | -0.0117 | -3.4841
-13 | -0.5375 | 0.14994 | -0.016 | -3.5848
-12.5 | -0.5237 | 0.14144 | -0.0201 | -3.7026
-12 | -0.5118 | 0.13293 | -0.0227 | -3.8501
-11.5 | -0.4987 | 0.12561 | -0.026 | -3.9702
-11 | -0.4884 | 0.11755 | -0.0297 | -4.1548
-10.5 | -0.4785 | 0.10899 | -0.0351 | -4.3903
-10 | -0.4719 | 0.10082 | -0.0386 | -4.6806
-9.5 | -0.4639 | 0.09205 | -0.0436 | -5.0397
-9 | -0.4487 | 0.08175 | -0.0525 | -5.4887
-8 | -0.4455 | 0.05915 | -0.0747 | -7.5317
-7.5 | -0.4711 | 0.05165 | -0.0751 | -9.121
-7 | -0.4995 | 0.04518 | -0.0695 | -11.0558
-6.5 | -0.5083 | 0.03806 | -0.0643 | -13.3552
-6 | -0.5049 | 0.0307 | -0.0581 | -16.4463
-5.5 | -0.4863 | 0.024 | -0.0516 | -20.2625
-5 | -0.4506 | 0.01805 | -0.046 | -24.964
-4.5 | -0.3961 | 0.01399 | -0.0428 | -28.3131
-4 | -0.3406 | 0.01117 | -0.04 | -30.4924
-3.5 | -0.2832 | 0.01014 | -0.0375 | -27.929
-3 | -0.2269 | 0.00917 | -0.0352 | -24.7437
-2.5 | -0.1673 | 0.00863 | -0.0337 | -19.3859
-2 | -0.1099 | 0.00801 | -0.0321 | -13.7203
-1.5 | -0.0788 | 0.00601 | -0.0266 | -13.1115
-1 | -0.0358 | 0.00525 | -0.0217 | -6.819
-0.5 | 0.0275 | 0.00537 | -0.0209 | 5.121
0 | 0.0862 | 0.00588 | -0.0184 | 14.6599
0.5 | 0.15 | 0.00589 | -0.0179 | 25.4669
1 | 0.2143 | 0.00558 | -0.0173 | 38.405
1.5 | 0.2764 | 0.00531 | -0.0161 | 52.0527
2 | 0.3368 | 0.0053 | -0.0146 | 63.5472
2.5 | 0.3499 | 0.00724 | -0.0047 | 48.3287
3 | 0.3793 | 0.00891 | 0.0016 | 42.5701
3.5 | 0.4323 | 0.00954 | 0.0044 | 45.3145
4 | 0.4863 | 0.01023 | 0.0071 | 47.5367
4.5 | 0.5316 | 0.01133 | 0.0119 | 46.9197
5 | 0.581 | 0.01264 | 0.016 | 45.9652
5.5 | 0.6353 | 0.01475 | 0.0195 | 43.0712
6 | 0.6842 | 0.01978 | 0.0235 | 34.5905
6.5 | 0.7081 | 0.02591 | 0.031 | 27.3292
7 | 0.7149 | 0.03312 | 0.0383 | 21.5851
7.5 | 0.7177 | 0.0419 | 0.0408 | 17.1289
8 | 0.6946 | 0.04957 | 0.0437 | 14.0125
8.5 | 0.662 | 0.05787 | 0.0443 | 11.4394
9 | 0.6354 | 0.06987 | 0.0363 | 9.094
9.5 | 0.6234 | 0.08307 | 0.0264 | 7.5045
10 | 0.6162 | 0.09413 | 0.0202 | 6.5463
10.5 | 0.6124 | 0.10477 | 0.0149 | 5.8452
11 | 0.6178 | 0.11356 | 0.0111 | 5.4403
11.5 | 0.6235 | 0.12256 | 0.007 | 5.0873
12 | 0.6247 | 0.13335 | 0.0023 | 4.6847
13 | 0.6484 | 0.152 | -0.0067 | 4.2658
13.5 | 0.6615 | 0.16175 | -0.0128 | 4.0896
14 | 0.677 | 0.1704 | -0.0173 | 3.973
14.5 | 0.6943 | 0.17846 | -0.0215 | 3.8905
15 | 0.7115 | 0.18708 | -0.025 | 3.8032
15.5 | 0.729 | 0.1962 | -0.0298 | 3.7156
16 | 0.7474 | 0.20502 | -0.0346 | 3.6455
16.5 | 0.7655 | 0.21396 | -0.0399 | 3.5778
17 | 0.7849 | 0.22295 | -0.0455 | 3.5205
17.5 | 0.8059 | 0.23189 | -0.0506 | 3.4754
18 | 0.8265 | 0.24015 | -0.0556 | 3.4416
18.5 | 0.8469 | 0.24827 | -0.0604 | 3.4112
19 | 0.8673 | 0.25678 | -0.0646 | 3.3776
19.5 | 0.8873 | 0.2656 | -0.0701 | 3.3407
20 | 0.9079 | 0.27467 | -0.0759 | 3.3054

## 49. Re 2M Mach 0.00 (1)
BIGFOIL.COM POLAR EXPORT
NACA67-109 a=0.6
NACA67-109 a=0.6 |  |  |  | Cl Max: | 0.816 | at alpha= | 7.5 | deg
JavaFoil+Calcfoil stall+Eppler ext transition |  |  |  | L/D Max: | 97.346 | at alpha= | 2 | deg
Re: | 2000000 |  |  | Cd Min: | 0.00307 | at alpha= | -1.5 | deg
Mach: | 0 |  |  | Cl=0 at alpha= | -0.68966 | deg
|  |  |  | @ Cl=0.1, Cd= | 0.0030932
|  |  |  | @ Cl=0.4, Cd= | 0.0063216
|  |  |  | @ Cl=0.6, Cd= | 0.08851
alpha (deg) | Cl | Cd | Cm | Cl/Cd
-12 | -0.541 | 0.08387 | 0.001 | -6.454
-11.5 | -0.554 | 0.07811 | 0.001 | -7.096
-11 | -0.565 | 0.07373 | 0 | -7.662
-10.5 | -0.573 | 0.06921 | 0 | -8.28
-10 | -0.577 | 0.06493 | 0 | -8.893
-9.5 | -0.578 | 0.06106 | -0.001 | -9.461
-9 | -0.574 | 0.05736 | -0.001 | -10.009
-8.5 | -0.566 | 0.05452 | -0.001 | -10.388
-8 | -0.554 | 0.04981 | -0.002 | -11.125
-7.5 | -0.539 | 0.04569 | -0.002 | -11.786
-7 | -0.638 | 0.00778 | -0.005 | -81.951
-6.5 | -0.606 | 0.00819 | -0.006 | -73.957
-6 | -0.568 | 0.00789 | -0.007 | -72.001
-5.5 | -0.526 | 0.00759 | -0.007 | -69.259
-5 | -0.48 | 0.00768 | -0.008 | -62.448
-4.5 | -0.43 | 0.00739 | -0.009 | -58.26
-4 | -0.378 | 0.00713 | -0.01 | -53.059
-3.5 | -0.324 | 0.00689 | -0.01 | -46.982
-3 | -0.267 | 0.00663 | -0.011 | -40.334
-2.5 | -0.21 | 0.00641 | -0.012 | -32.821
-2 | -0.153 | 0.00615 | -0.013 | -24.843
-1.5 | -0.095 | 0.00307 | -0.013 | -30.841
-1 | -0.036 | 0.00309 | -0.014 | -11.7
-0.5 | 0.022 | 0.00308 | -0.015 | 7.29
0 | 0.081 | 0.00309 | -0.016 | 26.243
0.5 | 0.14 | 0.0031 | -0.017 | 45.111
1 | 0.198 | 0.00316 | -0.017 | 62.8
1.5 | 0.256 | 0.00317 | -0.018 | 80.793
2 | 0.314 | 0.00323 | -0.019 | 97.346
2.5 | 0.371 | 0.00623 | -0.02 | 59.656
3 | 0.428 | 0.00641 | -0.02 | 66.764
3.5 | 0.484 | 0.00669 | -0.021 | 72.282
4 | 0.537 | 0.00692 | -0.022 | 77.683
4.5 | 0.588 | 0.00845 | -0.023 | 69.647
5 | 0.637 | 0.00877 | -0.023 | 72.65
5.5 | 0.682 | 0.00917 | -0.024 | 74.33
6 | 0.723 | 0.00958 | -0.025 | 75.43
6.5 | 0.759 | 0.01005 | -0.026 | 75.549
7 | 0.791 | 0.01051 | -0.026 | 75.218
7.5 | 0.816 | 0.01097 | -0.027 | 74.384
8 | 0.681 | 0.04796 | -0.015 | 14.199
8.5 | 0.69 | 0.05288 | -0.013 | 13.041
9 | 0.696 | 0.05713 | -0.012 | 12.187
9.5 | 0.699 | 0.06047 | -0.012 | 11.551
10 | 0.697 | 0.06535 | -0.013 | 10.665
10.5 | 0.686 | 0.06845 | -0.014 | 10.026
11 | 0.668 | 0.07341 | -0.014 | 9.099
11.5 | 0.646 | 0.07783 | -0.014 | 8.297
12 | 0.621 | 0.08435 | -0.014 | 7.358
12.5 | 0.594 | 0.08851 | -0.015 | 6.71

## 50. Re 2M Mach 0.00 (2)
BIGFOIL.COM POLAR EXPORT
NACA67-109 a=0.6
NACA67-109 a=0.6 |  |  |  | Cl Max: | 1.1869 | at alpha= | 12.5 | deg
XFOIL ncrit=9 |  |  |  | L/D Max: | 71.2842 | at alpha= | 6 | deg
Re: | 2000000 |  |  | Cd Min: | 0.20704 | at alpha= | 17.5 | deg
Mach: | 0 |  |  | Cl=0 at alpha= | -0.72011 | deg
|  |  |  | @ Cl=0.1, Cd= | 0.00342
|  |  |  | @ Cl=0.4, Cd= | 0.0071757
|  |  |  | @ Cl=0.6, Cd= | 0.0087519
alpha (deg) | Cl | Cd | Cm | Cl/Cd
-11 | -0.9548 | 0.02656 | -0.0403 | -35.9488
-10.5 | -0.9273 | 0.02413 | -0.037 | -38.4293
-10 | -0.9013 | 0.02073 | -0.0334 | -43.4781
-9.5 | -0.8632 | 0.01887 | -0.0312 | -45.7446
-9 | -0.8225 | 0.01693 | -0.0294 | -48.5824
-8.5 | -0.7778 | 0.01547 | -0.0281 | -50.278
-8 | -0.7281 | 0.01501 | -0.0275 | -48.5077
-7.5 | -0.6853 | 0.01258 | -0.0258 | -54.4754
-7 | -0.638 | 0.01128 | -0.0247 | -56.5603
-6.5 | -0.5882 | 0.01053 | -0.024 | -55.8594
-6 | -0.5373 | 0.00979 | -0.0235 | -54.8825
-5.5 | -0.4852 | 0.00929 | -0.0232 | -52.2282
-5 | -0.4358 | 0.00842 | -0.0222 | -51.7577
-4.5 | -0.3834 | 0.00798 | -0.0219 | -48.0451
-4 | -0.3296 | 0.00763 | -0.0218 | -43.1979
-3.5 | -0.2766 | 0.00719 | -0.0216 | -38.4701
-3 | -0.2228 | 0.00688 | -0.0215 | -32.3837
-2.5 | -0.1687 | 0.00663 | -0.0215 | -25.4449
-2 | -0.1166 | 0.00609 | -0.0212 | -19.1461
-1.5 | -0.0706 | 0.00499 | -0.02 | -14.1483
-1 | -0.0309 | 0.00353 | -0.0174 | -8.7535
-0.5 | 0.0243 | 0.00345 | -0.0174 | 7.0435
0 | 0.079 | 0.00342 | -0.0172 | 23.0994
0.5 | 0.1342 | 0.00342 | -0.017 | 39.2398
1 | 0.1889 | 0.00345 | -0.0168 | 54.7536
1.5 | 0.2442 | 0.00354 | -0.0168 | 68.9831
2 | 0.2876 | 0.00454 | -0.0147 | 63.348
2.5 | 0.3261 | 0.00595 | -0.0121 | 54.8067
3 | 0.3713 | 0.0069 | -0.0107 | 53.8116
3.5 | 0.4223 | 0.00739 | -0.0102 | 57.1448
4 | 0.4749 | 0.00771 | -0.0099 | 61.5953
4.5 | 0.5262 | 0.0081 | -0.0093 | 64.963
5 | 0.5771 | 0.00854 | -0.0087 | 67.5761
5.5 | 0.6279 | 0.00901 | -0.0081 | 69.6892
6 | 0.6772 | 0.0095 | -0.0072 | 71.2842
6.5 | 0.7215 | 0.01057 | -0.0054 | 68.2592
7 | 0.7718 | 0.01096 | -0.0048 | 70.4197
7.5 | 0.8176 | 0.0117 | -0.0033 | 69.8803
8 | 0.8631 | 0.01259 | -0.0018 | 68.5544
8.5 | 0.9065 | 0.01342 | 0 | 67.5484
9 | 0.941 | 0.01582 | 0.0033 | 59.4817
9.5 | 0.981 | 0.01676 | 0.0057 | 58.5322
10 | 1.0247 | 0.01743 | 0.0072 | 58.7894
10.5 | 1.0751 | 0.01893 | 0.0067 | 56.7934
11 | 1.1207 | 0.02137 | 0.0065 | 52.4427
11.5 | 1.1512 | 0.0232 | 0.0095 | 49.6207
12 | 1.1702 | 0.02566 | 0.0143 | 45.6041
12.5 | 1.1869 | 0.02754 | 0.0192 | 43.0973
13 | 1.1685 | 0.03258 | 0.0275 | 35.8656
13.5 | 1.1476 | 0.03781 | 0.0338 | 30.3518
14 | 1.0991 | 0.04644 | 0.0386 | 23.6671
14.5 | 1.0271 | 0.06111 | 0.0353 | 16.8074
15 | 0.6813 | 0.16749 | -0.0176 | 4.0677
15.5 | 0.6909 | 0.17638 | -0.0218 | 3.9171
16 | 0.7031 | 0.1851 | -0.0262 | 3.7985
16.5 | 0.716 | 0.19297 | -0.0302 | 3.7104
17 | 0.7298 | 0.20028 | -0.0342 | 3.6439
17.5 | 0.7442 | 0.20704 | -0.0381 | 3.5945

## 51. Re 2M Mach 0.10 (1)
BIGFOIL.COM POLAR EXPORT
NACA67-109 a=0.6
NACA67-109 a=0.6 |  |  |  | Cl Max: | 0.814 | at alpha= | 7.5 | deg
JavaFoil+Calcfoil stall+Eppler ext transition |  |  |  | L/D Max: | 97.4 | at alpha= | 2 | deg
Re: | 2000000 |  |  | Cd Min: | 0.00307 | at alpha= | -1 | deg
Mach: | 0.1 |  |  | Cl=0 at alpha= | -0.69491 | deg
|  |  |  | @ Cl=0.1, Cd= | 0.0031131
|  |  |  | @ Cl=0.4, Cd= | 0.0063047
|  |  |  | @ Cl=0.6, Cd= | 0.08884
alpha (deg) | Cl | Cd | Cm | Cl/Cd
-11.5 | -0.531 | 0.07934 | 0.001 | -6.693
-11 | -0.545 | 0.07484 | 0 | -7.285
-10.5 | -0.556 | 0.06937 | 0 | -8.019
-10 | -0.564 | 0.06662 | 0 | -8.462
-9.5 | -0.567 | 0.0618 | -0.001 | -9.177
-9 | -0.566 | 0.05781 | -0.001 | -9.795
-8.5 | -0.561 | 0.05472 | -0.001 | -10.244
-8 | -0.551 | 0.05004 | -0.002 | -11.001
-7.5 | -0.536 | 0.04589 | -0.002 | -11.681
-7 | -0.52 | 0.04064 | -0.003 | -12.804
-6.5 | -0.606 | 0.00818 | -0.006 | -74.084
-6 | -0.569 | 0.00788 | -0.007 | -72.168
-5.5 | -0.527 | 0.00765 | -0.007 | -68.907
-5 | -0.481 | 0.00714 | -0.008 | -67.467
-4.5 | -0.432 | 0.00745 | -0.009 | -58.023
-4 | -0.38 | 0.00711 | -0.01 | -53.388
-3.5 | -0.325 | 0.00695 | -0.01 | -46.837
-3 | -0.269 | 0.00661 | -0.011 | -40.645
-2.5 | -0.211 | 0.00646 | -0.012 | -32.739
-2 | -0.153 | 0.00612 | -0.013 | -25.057
-1.5 | -0.095 | 0.0031 | -0.014 | -30.661
-1 | -0.036 | 0.00307 | -0.014 | -11.814
-0.5 | 0.023 | 0.00307 | -0.015 | 7.353
0 | 0.082 | 0.00311 | -0.016 | 26.265
0.5 | 0.141 | 0.00312 | -0.017 | 45.064
1 | 0.199 | 0.00314 | -0.017 | 63.383
1.5 | 0.258 | 0.00318 | -0.018 | 80.92
2 | 0.316 | 0.00324 | -0.019 | 97.4
2.5 | 0.373 | 0.00621 | -0.02 | 60.1
3 | 0.43 | 0.00641 | -0.02 | 67.106
3.5 | 0.486 | 0.00668 | -0.021 | 72.754
4 | 0.54 | 0.00638 | -0.022 | 84.524
4.5 | 0.591 | 0.00845 | -0.023 | 69.971
5 | 0.639 | 0.00882 | -0.024 | 72.466
5.5 | 0.684 | 0.00924 | -0.024 | 74.037
6 | 0.724 | 0.00967 | -0.025 | 74.933
6.5 | 0.76 | 0.01011 | -0.026 | 75.149
7 | 0.79 | 0.01057 | -0.026 | 74.779
7.5 | 0.814 | 0.01095 | -0.027 | 74.333
8 | 0.677 | 0.0487 | -0.014 | 13.896
8.5 | 0.685 | 0.05371 | -0.013 | 12.744
9 | 0.689 | 0.05769 | -0.012 | 11.94
9.5 | 0.689 | 0.06067 | -0.013 | 11.358
10 | 0.684 | 0.06509 | -0.013 | 10.513
10.5 | 0.67 | 0.06854 | -0.014 | 9.777
11 | 0.648 | 0.07383 | -0.014 | 8.772
11.5 | 0.621 | 0.07869 | -0.014 | 7.895
12 | 0.592 | 0.0841 | -0.014 | 7.038
12.5 | 0.561 | 0.08884 | -0.015 | 6.315

## 52. Re 2M Mach 0.10 (2)
BIGFOIL.COM POLAR EXPORT
NACA67-109 a=0.6
NACA67-109 a=0.6 |  |  |  | Cl Max: | 1.135 | at alpha= | 12.5 | deg
XFOIL ncrit=9 |  |  |  | L/D Max: | 71.0763 | at alpha= | 6 | deg
Re: | 2000000 |  |  | Cd Min: | 0.03313 | at alpha= | 12.5 | deg
Mach: | 0.1 |  |  | Cl=0 at alpha= | -99 | deg
|  |  |  | @ Cl=0.1, Cd= | 0.00343
|  |  |  | @ Cl=0.4, Cd= | 0.0071849
|  |  |  | @ Cl=0.6, Cd= | 0.0087947
alpha (deg) | Cl | Cd | Cm | Cl/Cd
0 | 0.0795 | 0.00343 | -0.0173 | 23.1778
0.5 | 0.1349 | 0.00343 | -0.0171 | 39.3294
1 | 0.1899 | 0.00346 | -0.0168 | 54.8844
1.5 | 0.2455 | 0.00355 | -0.0169 | 69.1549
2 | 0.2887 | 0.00458 | -0.0147 | 63.0349
2.5 | 0.3272 | 0.00598 | -0.0121 | 54.7157
3 | 0.3727 | 0.00693 | -0.0106 | 53.7807
3.5 | 0.4241 | 0.00741 | -0.01 | 57.2335
4 | 0.477 | 0.00773 | -0.0097 | 61.7076
4.5 | 0.5286 | 0.00812 | -0.0091 | 65.0985
5 | 0.5794 | 0.00861 | -0.0084 | 67.2938
5.5 | 0.6307 | 0.00907 | -0.0078 | 69.5369
6 | 0.6802 | 0.00957 | -0.0068 | 71.0763
6.5 | 0.725 | 0.01063 | -0.0049 | 68.2032
7 | 0.775 | 0.0111 | -0.0041 | 69.8198
7.5 | 0.8206 | 0.01191 | -0.0024 | 68.9001
8 | 0.8662 | 0.01288 | -0.0008 | 67.2516
8.5 | 0.9093 | 0.01382 | 0.0012 | 65.7959
9 | 0.9394 | 0.01733 | 0.0053 | 54.2066
9.5 | 0.9843 | 0.01731 | 0.0071 | 56.8631
10 | 1.0264 | 0.01842 | 0.009 | 55.722
10.5 | 1.0747 | 0.02064 | 0.0088 | 52.0688
11 | 1.1102 | 0.02387 | 0.0103 | 46.5103
11.5 | 1.1304 | 0.02673 | 0.0148 | 42.2896
12 | 1.1175 | 0.03151 | 0.0235 | 35.4649
12.5 | 1.135 | 0.03313 | 0.0276 | 34.259

## 53. Re 2M Mach 0.25 (1)
BIGFOIL.COM POLAR EXPORT
NACA67-109 a=0.6
NACA67-109 a=0.6 |  |  |  | Cl Max: | 0.783 | at alpha= | 7 | deg
JavaFoil+Calcfoil stall+Eppler ext transition |  |  |  | L/D Max: | 99.22 | at alpha= | 2 | deg
Re: | 2000000 |  |  | Cd Min: | 0.00308 | at alpha= | -1.5 | deg
Mach: | 0.25 |  |  | Cl=0 at alpha= | -0.69167 | deg
|  |  |  | @ Cl=0.1, Cd= | 0.0030927
|  |  |  | @ Cl=0.4, Cd= | 0.08861
|  |  |  | @ Cl=0.6, Cd= | 0.08861
alpha (deg) | Cl | Cd | Cm | Cl/Cd
-11 | -0.366 | 0.07565 | 0 | -4.841
-10.5 | -0.409 | 0.07064 | 0 | -5.792
-10 | -0.446 | 0.06704 | 0 | -6.651
-9.5 | -0.475 | 0.06375 | -0.001 | -7.457
-9 | -0.497 | 0.06089 | -0.001 | -8.17
-8.5 | -0.511 | 0.05634 | -0.001 | -9.077
-8 | -0.517 | 0.05209 | -0.002 | -9.924
-7.5 | -0.514 | 0.04901 | -0.002 | -10.49
-7 | -0.505 | 0.04444 | -0.003 | -11.355
-6.5 | -0.488 | 0.04052 | -0.003 | -12.055
-6 | -0.571 | 0.00808 | -0.007 | -70.749
-5.5 | -0.534 | 0.00765 | -0.008 | -69.748
-5 | -0.49 | 0.00724 | -0.008 | -67.68
-4.5 | -0.441 | 0.00698 | -0.009 | -63.203
-4 | -0.389 | 0.00672 | -0.01 | -57.869
-3.5 | -0.334 | 0.00698 | -0.011 | -47.828
-3 | -0.276 | 0.0067 | -0.011 | -41.178
-2.5 | -0.217 | 0.00647 | -0.012 | -33.548
-2 | -0.158 | 0.0062 | -0.013 | -25.41
-1.5 | -0.098 | 0.00308 | -0.014 | -31.722
-1 | -0.037 | 0.0031 | -0.015 | -12.025
-0.5 | 0.023 | 0.0031 | -0.015 | 7.488
0 | 0.084 | 0.00309 | -0.016 | 27.163
0.5 | 0.144 | 0.0031 | -0.017 | 46.581
1 | 0.205 | 0.00312 | -0.018 | 65.484
1.5 | 0.265 | 0.00318 | -0.019 | 83.344
2 | 0.325 | 0.00327 | -0.019 | 99.22
2.5 | 0.383 | 0.00629 | -0.02 | 60.956
3 | 0.442 | 0.0065 | -0.021 | 67.912
3.5 | 0.498 | 0.00799 | -0.022 | 62.384
4 | 0.553 | 0.00827 | -0.023 | 66.835
4.5 | 0.604 | 0.00864 | -0.023 | 69.893
5 | 0.652 | 0.00904 | -0.024 | 72.106
5.5 | 0.694 | 0.00958 | -0.025 | 72.463
6 | 0.731 | 0.01 | -0.026 | 73.109
6.5 | 0.761 | 0.01046 | -0.026 | 72.776
7 | 0.783 | 0.01092 | -0.027 | 71.659
7.5 | 0.645 | 0.04771 | -0.013 | 13.518
8 | 0.647 | 0.05079 | -0.012 | 12.737
8.5 | 0.641 | 0.05443 | -0.012 | 11.782
9 | 0.627 | 0.05863 | -0.012 | 10.693
9.5 | 0.604 | 0.0624 | -0.013 | 9.686
10 | 0.574 | 0.06743 | -0.014 | 8.511
10.5 | 0.526 | 0.07237 | -0.014 | 7.275
11 | 0.466 | 0.07727 | -0.014 | 6.031
11.5 | 0.399 | 0.08227 | -0.015 | 4.847
12 | 0.325 | 0.08861 | -0.016 | 3.672

## 54. Re 2M Mach 0.25 (2)
BIGFOIL.COM POLAR EXPORT
NACA67-109 a=0.6
NACA67-109 a=0.6 |  |  |  | Cl Max: | 0.9352 | at alpha= | 9 | deg
XFOIL ncrit=9 |  |  |  | L/D Max: | 70.39 | at alpha= | 1.5 | deg
Re: | 2000000 |  |  | Cd Min: | 0.1532 | at alpha= | 14 | deg
Mach: | 0.25 |  |  | Cl=0 at alpha= | -0.72359 | deg
|  |  |  | @ Cl=0.1, Cd= | 0.0034731
|  |  |  | @ Cl=0.4, Cd= | 0.0072435
|  |  |  | @ Cl=0.6, Cd= | 0.0089416
alpha (deg) | Cl | Cd | Cm | Cl/Cd
-10 | -0.5479 | 0.08082 | -0.0417 | -6.7793
-9.5 | -0.5566 | 0.06434 | -0.0615 | -8.6509
-9 | -0.6024 | 0.05646 | -0.0584 | -10.6695
-7 | -0.6537 | 0.01377 | -0.0304 | -47.4728
-6.5 | -0.6034 | 0.01223 | -0.029 | -49.3377
-6 | -0.5518 | 0.01088 | -0.0276 | -50.7169
-5.5 | -0.4999 | 0.00982 | -0.0264 | -50.9063
-5 | -0.4465 | 0.00913 | -0.0254 | -48.9047
-4.5 | -0.3946 | 0.00825 | -0.0243 | -47.8303
-4 | -0.3395 | 0.00777 | -0.0238 | -43.6937
-3.5 | -0.2844 | 0.00731 | -0.0233 | -38.9056
-3 | -0.2287 | 0.00699 | -0.023 | -32.7182
-2.5 | -0.1725 | 0.0067 | -0.0229 | -25.7463
-2 | -0.1178 | 0.00625 | -0.0226 | -18.848
-1.5 | -0.07 | 0.00521 | -0.0213 | -13.4357
-1 | -0.0314 | 0.00362 | -0.0182 | -8.674
-0.5 | 0.0254 | 0.0035 | -0.0182 | 7.2571
0 | 0.0821 | 0.00347 | -0.0179 | 23.6599
0.5 | 0.1389 | 0.00348 | -0.0176 | 39.9138
1 | 0.1956 | 0.0035 | -0.0173 | 55.8857
1.5 | 0.2527 | 0.00359 | -0.0173 | 70.39
2 | 0.2944 | 0.00476 | -0.0145 | 61.8487
2.5 | 0.3332 | 0.0062 | -0.0116 | 53.7419
3 | 0.3802 | 0.0071 | -0.0099 | 53.5493
3.5 | 0.434 | 0.00749 | -0.0094 | 57.9439
4 | 0.4883 | 0.00787 | -0.0089 | 62.0457
4.5 | 0.5413 | 0.00827 | -0.008 | 65.4534
5 | 0.5926 | 0.00887 | -0.0067 | 66.8095
5.5 | 0.6453 | 0.00938 | -0.0057 | 68.7953
6 | 0.6951 | 0.01008 | -0.0041 | 68.9583
6.5 | 0.7416 | 0.01117 | -0.0018 | 66.3921
7 | 0.7897 | 0.01223 | 0.0002 | 64.5707
7.5 | 0.8358 | 0.01348 | 0.0026 | 62.003
8.5 | 0.9116 | 0.01926 | 0.0097 | 47.3313
9 | 0.9352 | 0.02342 | 0.0153 | 39.9317
9.5 | 0.8646 | 0.0452 | 0.0273 | 19.1283
10 | 0.8156 | 0.05357 | 0.0361 | 15.2249
10.5 | 0.7608 | 0.06403 | 0.0379 | 11.8819
11 | 0.7231 | 0.07841 | 0.0279 | 9.222
11.5 | 0.6941 | 0.09555 | 0.0162 | 7.2643
12 | 0.6695 | 0.11075 | 0.0084 | 6.0451
12.5 | 0.6665 | 0.12166 | 0.0033 | 5.4784
13 | 0.657 | 0.13518 | -0.0024 | 4.8602
13.5 | 0.6655 | 0.14301 | -0.0065 | 4.6535
14 | 0.6665 | 0.1532 | -0.011 | 4.3505

## 55. Re 2M Mach 0.50 (1)
BIGFOIL.COM POLAR EXPORT
NACA67-109 a=0.6
NACA67-109 a=0.6 |  |  |  | Cl Max: | 1.082 | at alpha= | 20 | deg
JavaFoil+Calcfoil stall+Eppler ext transition |  |  |  | L/D Max: | 116.107 | at alpha= | 2 | deg
Re: | 2000000 |  |  | Cd Min: | 0.003 | at alpha= | 0.5 | deg
Mach: | 0.5 |  |  | Cl=0 at alpha= | -0.69118 | deg
|  |  |  | @ Cl=0.1, Cd= | 0.0031093
|  |  |  | @ Cl=0.4, Cd= | 0.046527
|  |  |  | @ Cl=0.6, Cd= | 0.08821
alpha (deg) | Cl | Cd | Cm | Cl/Cd
-20 | -1.022 | 0.17346 | 0.008 | -5.894
-19.5 | -0.997 | 0.17178 | 0.008 | -5.802
-19 | -0.969 | 0.16546 | 0.007 | -5.856
-18.5 | -0.943 | 0.1575 | 0.007 | -5.988
-18 | -0.917 | 0.15289 | 0.006 | -6
-17.5 | -0.892 | 0.14842 | 0.006 | -6.008
-17 | -0.866 | 0.14404 | 0.005 | -6.012
-16.5 | -0.839 | 0.14219 | 0.005 | -5.9
-16 | -0.812 | 0.13501 | 0.004 | -6.016
-15.5 | -0.786 | 0.12821 | 0.004 | -6.134
-15 | -0.76 | 0.12331 | 0.004 | -6.167
-14.5 | -0.734 | 0.1194 | 0.003 | -6.151
-14 | -0.709 | 0.11897 | 0.003 | -5.959
-13.5 | -0.681 | 0.1129 | 0.002 | -6.029
-13 | -0.655 | 0.11027 | 0.002 | -5.936
-12.5 | -0.628 | 0.10478 | 0.002 | -5.998
-12 | -0.602 | 0.10357 | 0.001 | -5.815
-11.5 | -0.576 | 0.09992 | 0.001 | -5.764
-11 | -0.549 | 0.09436 | 0 | -5.822
-10.5 | -0.522 | 0.08826 | 0 | -5.918
-10 | -0.496 | 0.0705 | 0 | -7.038
-9.5 | -0.47 | 0.06382 | -0.001 | -7.361
-9 | -0.443 | 0.05883 | -0.001 | -7.535
-8.5 | -0.416 | 0.07127 | -0.001 | -5.839
-8 | -0.39 | 0.05792 | -0.002 | -6.728
-7.5 | -0.363 | 0.05169 | -0.002 | -7.03
-7 | -0.337 | 0.04734 | -0.003 | -7.117
-6.5 | -0.311 | 0.04292 | -0.003 | -7.246
-6 | -0.283 | 0.04413 | -0.003 | -6.416
-5.5 | -0.256 | 0.04117 | -0.003 | -6.228
-5 | -0.39 | 0.03742 | -0.004 | -10.434
-4.5 | -0.466 | 0.0086 | -0.01 | -54.209
-4 | -0.423 | 0.00712 | -0.011 | -59.379
-3.5 | -0.368 | 0.00683 | -0.012 | -53.842
-3 | -0.306 | 0.00651 | -0.013 | -46.963
-2.5 | -0.241 | 0.00623 | -0.014 | -38.761
-2 | -0.176 | 0.00592 | -0.015 | -29.679
-1.5 | -0.109 | 0.00569 | -0.015 | -19.134
-1 | -0.042 | 0.00312 | -0.016 | -13.375
-0.5 | 0.026 | 0.00312 | -0.017 | 8.296
0 | 0.094 | 0.00312 | -0.018 | 30.066
0.5 | 0.161 | 0.003 | -0.019 | 53.885
1 | 0.229 | 0.00302 | -0.02 | 75.71
1.5 | 0.296 | 0.00307 | -0.021 | 96.199
2 | 0.362 | 0.00312 | -0.022 | 116.107
2.5 | 0.426 | 0.00781 | -0.023 | 54.607
3 | 0.49 | 0.00827 | -0.023 | 59.251
3.5 | 0.551 | 0.00864 | -0.024 | 63.716
4 | 0.605 | 0.00914 | -0.025 | 66.2
4.5 | 0.649 | 0.00969 | -0.026 | 67.018
5 | 0.674 | 0.01034 | -0.027 | 65.228
5.5 | 0.529 | 0.03918 | -0.012 | 13.502
6 | 0.356 | 0.04304 | -0.012 | 8.261
6.5 | 0.382 | 0.04768 | -0.012 | 8.006
7 | 0.409 | 0.04595 | -0.015 | 8.908
7.5 | 0.435 | 0.05034 | -0.014 | 8.641
8 | 0.461 | 0.05625 | -0.014 | 8.196
8.5 | 0.487 | 0.06393 | -0.014 | 7.617
9 | 0.514 | 0.05875 | -0.016 | 8.749
9.5 | 0.54 | 0.0635 | -0.016 | 8.504
10 | 0.566 | 0.08444 | -0.016 | 6.7
10.5 | 0.592 | 0.08665 | -0.017 | 6.829
11 | 0.618 | 0.09172 | -0.018 | 6.74
11.5 | 0.645 | 0.09852 | -0.019 | 6.543
12 | 0.67 | 0.1018 | -0.019 | 6.585
12.5 | 0.696 | 0.10178 | -0.019 | 6.838
13 | 0.722 | 0.10545 | -0.02 | 6.844
13.5 | 0.748 | 0.11328 | -0.021 | 6.606
14 | 0.775 | 0.11484 | -0.022 | 6.745
14.5 | 0.8 | 0.12023 | -0.022 | 6.655
15 | 0.826 | 0.12415 | -0.023 | 6.65
15.5 | 0.851 | 0.13113 | -0.023 | 6.49
16 | 0.877 | 0.13568 | -0.024 | 6.466
16.5 | 0.904 | 0.14003 | -0.025 | 6.455
17 | 0.929 | 0.14429 | -0.026 | 6.438
17.5 | 0.954 | 0.14949 | -0.026 | 6.382
18 | 0.979 | 0.15357 | -0.027 | 6.378
18.5 | 1.005 | 0.16029 | -0.028 | 6.272
19 | 1.034 | 0.16445 | -0.029 | 6.286
19.5 | 1.057 | 0.16961 | -0.029 | 6.23
20 | 1.082 | 0.17352 | -0.03 | 6.234

## 56. Re 2M Mach 0.50 (2)
BIGFOIL.COM POLAR EXPORT
NACA67-109 a=0.6
NACA67-109 a=0.6 |  |  |  | Cl Max: | 0.9089 | at alpha= | 20 | deg
XFOIL ncrit=9 |  |  |  | L/D Max: | 72.2821 | at alpha= | 1.5 | deg
Re: | 2000000 |  |  | Cd Min: | 0.27489 | at alpha= | 20 | deg
Mach: | 0.5 |  |  | Cl=0 at alpha= | -0.77111 | deg
|  |  |  | @ Cl=0.1, Cd= | 0.003643
|  |  |  | @ Cl=0.4, Cd= | 0.0074651
|  |  |  | @ Cl=0.6, Cd= | 0.0096777
alpha (deg) | Cl | Cd | Cm | Cl/Cd
-20 | -0.8095 | 0.26571 | 0.0509 | -3.0466
-19.5 | -0.7883 | 0.25786 | 0.0458 | -3.0571
-19 | -0.7669 | 0.24997 | 0.0407 | -3.068
-18.5 | -0.7457 | 0.2417 | 0.0358 | -3.0852
-18 | -0.7238 | 0.2331 | 0.0308 | -3.1051
-17.5 | -0.7027 | 0.22448 | 0.0259 | -3.1303
-17 | -0.682 | 0.21607 | 0.021 | -3.1564
-16.5 | -0.6622 | 0.20727 | 0.0161 | -3.1949
-16 | -0.6429 | 0.19859 | 0.0114 | -3.2373
-15.5 | -0.6247 | 0.19048 | 0.0071 | -3.2796
-15 | -0.6053 | 0.18265 | 0.0027 | -3.314
-14.5 | -0.5864 | 0.17477 | -0.0016 | -3.3553
-14 | -0.5683 | 0.16583 | -0.0063 | -3.427
-13.5 | -0.5521 | 0.15735 | -0.0108 | -3.5087
-13 | -0.5371 | 0.1487 | -0.015 | -3.612
-12.5 | -0.5234 | 0.14021 | -0.0191 | -3.733
-12 | -0.5118 | 0.13139 | -0.0231 | -3.8953
-11.5 | -0.5043 | 0.12285 | -0.0268 | -4.105
-11 | -0.4959 | 0.11475 | -0.03 | -4.3216
-10.5 | -0.4719 | 0.10594 | -0.0381 | -4.4544
-10 | -0.4654 | 0.09397 | -0.0459 | -4.9526
-9.5 | -0.4602 | 0.08375 | -0.0533 | -5.4949
-9 | -0.4585 | 0.07548 | -0.0575 | -6.0745
-8.5 | -0.4726 | 0.06526 | -0.0635 | -7.2418
-8 | -0.493 | 0.0558 | -0.0703 | -8.8351
-7.5 | -0.5239 | 0.04839 | -0.0683 | -10.8266
-7 | -0.5456 | 0.04151 | -0.063 | -13.1438
-6.5 | -0.5471 | 0.03476 | -0.0578 | -15.7394
-6 | -0.5404 | 0.02728 | -0.0514 | -19.8094
-5.5 | -0.5191 | 0.02044 | -0.0449 | -25.3963
-5 | -0.4825 | 0.0136 | -0.0393 | -35.4779
-4.5 | -0.4277 | 0.01016 | -0.036 | -42.0965
-4 | -0.3696 | 0.00883 | -0.0332 | -41.8573
-3.5 | -0.3092 | 0.00804 | -0.0312 | -38.4577
-3 | -0.2479 | 0.00741 | -0.0297 | -33.4548
-2.5 | -0.185 | 0.007 | -0.0288 | -26.4286
-2 | -0.122 | 0.00668 | -0.0282 | -18.2635
-1.5 | -0.0656 | 0.00595 | -0.0268 | -11.0252
-1 | -0.0244 | 0.00431 | -0.023 | -5.6613
-0.5 | 0.0289 | 0.00365 | -0.0207 | 7.9178
0 | 0.0936 | 0.00364 | -0.0204 | 25.7143
0.5 | 0.1571 | 0.00367 | -0.0197 | 42.8065
1 | 0.2216 | 0.00368 | -0.0194 | 60.2174
1.5 | 0.2819 | 0.0039 | -0.0184 | 72.2821
2 | 0.3149 | 0.00555 | -0.0125 | 56.7387
2.5 | 0.3545 | 0.00699 | -0.0081 | 50.7153
3 | 0.411 | 0.00758 | -0.0063 | 54.2216
3.5 | 0.4708 | 0.00797 | -0.0048 | 59.0715
4 | 0.5293 | 0.00852 | -0.0026 | 62.1244
4.5 | 0.5845 | 0.00937 | 0.0004 | 62.3799
5 | 0.6374 | 0.01042 | 0.0042 | 61.1708
5.5 | 0.6896 | 0.01217 | 0.0085 | 56.6639
6 | 0.7416 | 0.0167 | 0.0123 | 44.4072
6.5 | 0.7625 | 0.02435 | 0.02 | 31.3142
7 | 0.761 | 0.03167 | 0.0293 | 24.029
7.5 | 0.7453 | 0.03806 | 0.0389 | 19.5822
8 | 0.7123 | 0.04409 | 0.0482 | 16.1556
8.5 | 0.6923 | 0.05349 | 0.0458 | 12.9426
9 | 0.6587 | 0.06446 | 0.0408 | 10.2187
9.5 | 0.6477 | 0.07723 | 0.0297 | 8.3866
10 | 0.6383 | 0.08861 | 0.0227 | 7.2035
10.5 | 0.6331 | 0.09919 | 0.017 | 6.3827
11 | 0.6249 | 0.11147 | 0.011 | 5.606
11.5 | 0.6287 | 0.12123 | 0.0062 | 5.186
12 | 0.6276 | 0.13209 | 0.0014 | 4.7513
12.5 | 0.6447 | 0.1399 | -0.0031 | 4.6083
13 | 0.6499 | 0.15078 | -0.0077 | 4.3103
13.5 | 0.6671 | 0.15896 | -0.0126 | 4.1967
14 | 0.6797 | 0.16799 | -0.0169 | 4.0461
14.5 | 0.6949 | 0.17748 | -0.0217 | 3.9154
15 | 0.7117 | 0.18661 | -0.0264 | 3.8138
15.5 | 0.7292 | 0.19575 | -0.0312 | 3.7252
16 | 0.7478 | 0.20454 | -0.0359 | 3.656
16.5 | 0.7666 | 0.21356 | -0.041 | 3.5896
17 | 0.7871 | 0.22289 | -0.0462 | 3.5313
17.5 | 0.8075 | 0.23152 | -0.0511 | 3.4878
18 | 0.8281 | 0.23958 | -0.056 | 3.4565
18.5 | 0.8483 | 0.24753 | -0.0609 | 3.4271
19 | 0.8677 | 0.25682 | -0.066 | 3.3786
19.5 | 0.8881 | 0.26575 | -0.0712 | 3.3419
20 | 0.9089 | 0.27489 | -0.0766 | 3.3064

## 57. Re 3M Mach 0.00 (1)
BIGFOIL.COM POLAR EXPORT
NACA67-109 a=0.6
NACA67-109 a=0.6 |  |  |  | Cl Max: | 0.837 | at alpha= | 8 | deg
JavaFoil+Calcfoil stall+Eppler ext transition |  |  |  | L/D Max: | 100.73 | at alpha= | 5 | deg
Re: | 3000000 |  |  | Cd Min: | 0.00279 | at alpha= | -1 | deg
Mach: | 0 |  |  | Cl=0 at alpha= | -0.68966 | deg
|  |  |  | @ Cl=0.1, Cd= | 0.0028029
|  |  |  | @ Cl=0.4, Cd= | 0.005865
|  |  |  | @ Cl=0.6, Cd= | 0.0907
alpha (deg) | Cl | Cd | Cm | Cl/Cd
-12.5 | -0.527 | 0.08618 | 0.001 | -6.112
-12 | -0.542 | 0.08017 | 0.001 | -6.761
-11.5 | -0.555 | 0.07652 | 0.001 | -7.254
-11 | -0.566 | 0.07211 | 0 | -7.846
-10.5 | -0.574 | 0.06682 | 0 | -8.589
-10 | -0.578 | 0.06309 | 0 | -9.169
-9.5 | -0.579 | 0.05948 | -0.001 | -9.73
-9 | -0.575 | 0.05543 | -0.001 | -10.379
-8.5 | -0.567 | 0.05301 | -0.001 | -10.7
-8 | -0.556 | 0.04819 | -0.002 | -11.535
-7.5 | -0.665 | 0.00825 | -0.004 | -80.594
-7 | -0.638 | 0.00794 | -0.005 | -80.413
-6.5 | -0.606 | 0.0076 | -0.006 | -79.721
-6 | -0.568 | 0.00792 | -0.007 | -71.748
-5.5 | -0.526 | 0.00766 | -0.007 | -68.631
-5 | -0.48 | 0.00732 | -0.008 | -65.585
-4.5 | -0.43 | 0.00686 | -0.009 | -62.75
-4 | -0.378 | 0.00661 | -0.01 | -57.205
-3.5 | -0.324 | 0.00643 | -0.01 | -50.345
-3 | -0.268 | 0.00614 | -0.011 | -43.563
-2.5 | -0.21 | 0.00594 | -0.012 | -35.408
-2 | -0.153 | 0.00573 | -0.013 | -26.654
-1.5 | -0.095 | 0.00281 | -0.013 | -33.644
-1 | -0.036 | 0.00279 | -0.014 | -12.943
-0.5 | 0.022 | 0.00279 | -0.015 | 8.042
0 | 0.081 | 0.00279 | -0.016 | 29.05
0.5 | 0.14 | 0.00283 | -0.017 | 49.486
1 | 0.198 | 0.0029 | -0.017 | 68.455
1.5 | 0.256 | 0.003 | -0.018 | 85.533
2 | 0.314 | 0.00317 | -0.019 | 99.283
2.5 | 0.372 | 0.00574 | -0.02 | 64.794
3 | 0.428 | 0.00599 | -0.02 | 71.508
3.5 | 0.484 | 0.00625 | -0.021 | 77.424
4 | 0.537 | 0.00643 | -0.022 | 83.52
4.5 | 0.589 | 0.00664 | -0.023 | 88.675
5 | 0.637 | 0.00633 | -0.023 | 100.73
5.5 | 0.682 | 0.00852 | -0.024 | 80.065
6 | 0.723 | 0.0089 | -0.025 | 81.257
6.5 | 0.76 | 0.00931 | -0.026 | 81.651
7 | 0.791 | 0.00977 | -0.026 | 80.998
7.5 | 0.817 | 0.01028 | -0.027 | 79.533
8 | 0.837 | 0.01067 | -0.028 | 78.466
8.5 | 0.692 | 0.0512 | -0.014 | 13.514
9 | 0.698 | 0.05557 | -0.014 | 12.561
9.5 | 0.701 | 0.05798 | -0.015 | 12.09
10 | 0.698 | 0.06291 | -0.014 | 11.102
10.5 | 0.688 | 0.06618 | -0.015 | 10.394
11 | 0.669 | 0.0709 | -0.015 | 9.441
11.5 | 0.647 | 0.07589 | -0.015 | 8.521
12 | 0.622 | 0.08121 | -0.015 | 7.655
12.5 | 0.595 | 0.08606 | -0.016 | 6.91
13 | 0.566 | 0.0907 | -0.016 | 6.244

## 58. Re 3M Mach 0.00 (2)
BIGFOIL.COM POLAR EXPORT
NACA67-109 a=0.6
NACA67-109 a=0.6 |  |  |  | Cl Max: | 1.2724 | at alpha= | 13.5 | deg
XFOIL ncrit=9 |  |  |  | L/D Max: | 82.9215 | at alpha= | 7 | deg
Re: | 3000000 |  |  | Cd Min: | 0.05043 | at alpha= | 15.5 | deg
Mach: | 0 |  |  | Cl=0 at alpha= | -0.76384 | deg
|  |  |  | @ Cl=0.1, Cd= | 0.0029264
|  |  |  | @ Cl=0.4, Cd= | 0.006587
|  |  |  | @ Cl=0.6, Cd= | 0.0078455
alpha (deg) | Cl | Cd | Cm | Cl/Cd
-12.5 | -1.0659 | 0.02989 | -0.045 | -35.6608
-12 | -1.0611 | 0.02578 | -0.0391 | -41.1598
-11.5 | -1.0388 | 0.02291 | -0.0351 | -45.3426
-11 | -1.0126 | 0.01987 | -0.0316 | -50.9612
-10.5 | -0.9712 | 0.01865 | -0.03 | -52.0751
-10 | -0.9313 | 0.01687 | -0.0281 | -55.2045
-9.5 | -0.8997 | 0.01347 | -0.0248 | -66.7929
-9 | -0.8516 | 0.01257 | -0.024 | -67.7486
-8.5 | -0.8016 | 0.01198 | -0.0235 | -66.9115
-8 | -0.7504 | 0.0115 | -0.0232 | -65.2522
-7.5 | -0.6997 | 0.01083 | -0.0228 | -64.6076
-7 | -0.6486 | 0.01023 | -0.0223 | -63.4018
-6.5 | -0.5968 | 0.00971 | -0.022 | -61.4624
-6 | -0.55 | 0.00837 | -0.0206 | -65.7109
-5.5 | -0.4971 | 0.00797 | -0.0205 | -62.3714
-5 | -0.4435 | 0.00767 | -0.0204 | -57.8227
-4.5 | -0.3905 | 0.00724 | -0.0202 | -53.9365
-4 | -0.337 | 0.00683 | -0.0201 | -49.3411
-3.5 | -0.2825 | 0.00656 | -0.0201 | -43.064
-3 | -0.2282 | 0.00628 | -0.0201 | -36.3376
-2.5 | -0.1735 | 0.00605 | -0.0203 | -28.6777
-2 | -0.1192 | 0.00572 | -0.0203 | -20.8392
-1.5 | -0.0678 | 0.0051 | -0.02 | -13.2941
-0.5 | 0.0243 | 0.003 | -0.0172 | 8.1
0 | 0.0802 | 0.00293 | -0.0174 | 27.372
0.5 | 0.1357 | 0.00292 | -0.0175 | 46.4726
1 | 0.1903 | 0.00305 | -0.0173 | 62.3934
1.5 | 0.237 | 0.00387 | -0.0159 | 61.2403
2 | 0.2815 | 0.00495 | -0.0143 | 56.8687
2.5 | 0.3271 | 0.00589 | -0.0129 | 55.5348
3 | 0.3774 | 0.00646 | -0.0123 | 58.4211
3.5 | 0.4308 | 0.00676 | -0.0122 | 63.7278
4.5 | 0.5366 | 0.00739 | -0.0118 | 72.6116
5 | 0.5886 | 0.00776 | -0.0114 | 75.8505
5.5 | 0.6406 | 0.00815 | -0.011 | 78.6012
6 | 0.6897 | 0.00877 | -0.01 | 78.6431
6.5 | 0.7412 | 0.0091 | -0.0097 | 81.4505
7 | 0.7919 | 0.00955 | -0.0092 | 82.9215
7.5 | 0.8395 | 0.01021 | -0.008 | 82.2233
8 | 0.8816 | 0.01158 | -0.0058 | 76.1313
8.5 | 0.9295 | 0.01217 | -0.0049 | 76.3763
9 | 0.9748 | 0.01297 | -0.0035 | 75.1581
9.5 | 1.0232 | 0.01337 | -0.0028 | 76.5295
10 | 1.0679 | 0.01392 | -0.0013 | 76.717
10.5 | 1.1112 | 0.01466 | 0.0003 | 75.7981
11.5 | 1.1771 | 0.01947 | 0.0061 | 60.4571
12 | 1.2161 | 0.02132 | 0.0074 | 57.0403
12.5 | 1.2526 | 0.02207 | 0.0097 | 56.7558
13 | 1.2568 | 0.0252 | 0.0167 | 49.873
13.5 | 1.2724 | 0.02715 | 0.0215 | 46.8656
14 | 1.2695 | 0.03065 | 0.0277 | 41.4192
14.5 | 1.2593 | 0.03482 | 0.0333 | 36.166
15 | 1.245 | 0.03967 | 0.0375 | 31.3839
15.5 | 1.183 | 0.05043 | 0.0398 | 23.4583

## 59. Re 3M Mach 0.10 (1)
BIGFOIL.COM POLAR EXPORT
NACA67-109 a=0.6
NACA67-109 a=0.6 |  |  |  | Cl Max: | 0.833 | at alpha= | 8 | deg
JavaFoil+Calcfoil stall+Eppler ext transition |  |  |  | L/D Max: | 101.492 | at alpha= | 5 | deg
Re: | 3000000 |  |  | Cd Min: | 0.0028 | at alpha= | -1 | deg
Mach: | 0.1 |  |  | Cl=0 at alpha= | -0.69491 | deg
|  |  |  | @ Cl=0.1, Cd= | 0.0028183
|  |  |  | @ Cl=0.4, Cd= | 0.0058747
|  |  |  | @ Cl=0.6, Cd= | 0.0923
alpha (deg) | Cl | Cd | Cm | Cl/Cd
-12.5 | -0.497 | 0.08624 | 0.001 | -5.759
-12 | -0.515 | 0.08092 | 0.001 | -6.368
-11.5 | -0.532 | 0.07683 | 0.001 | -6.922
-11 | -0.546 | 0.07211 | 0 | -7.57
-10.5 | -0.557 | 0.06733 | 0 | -8.275
-10 | -0.564 | 0.06456 | 0 | -8.742
-9.5 | -0.568 | 0.05997 | -0.001 | -9.472
-9 | -0.567 | 0.05562 | -0.001 | -10.203
-8.5 | -0.562 | 0.05308 | -0.001 | -10.58
-8 | -0.552 | 0.04878 | -0.002 | -11.314
-7.5 | -0.662 | 0.00934 | -0.004 | -70.872
-7 | -0.637 | 0.00792 | -0.005 | -80.488
-6.5 | -0.606 | 0.00765 | -0.006 | -79.171
-6 | -0.569 | 0.00799 | -0.007 | -71.201
-5.5 | -0.527 | 0.00766 | -0.007 | -68.823
-5 | -0.481 | 0.00731 | -0.008 | -65.884
-4.5 | -0.432 | 0.00691 | -0.009 | -62.498
-4 | -0.38 | 0.00666 | -0.01 | -56.997
-3.5 | -0.325 | 0.00643 | -0.01 | -50.566
-3 | -0.269 | 0.00619 | -0.011 | -43.437
-2.5 | -0.211 | 0.00599 | -0.012 | -35.31
-2 | -0.153 | 0.00573 | -0.013 | -26.782
-1.5 | -0.095 | 0.00282 | -0.014 | -33.701
-1 | -0.036 | 0.0028 | -0.014 | -12.968
-0.5 | 0.023 | 0.0028 | -0.015 | 8.056
0 | 0.082 | 0.0028 | -0.016 | 29.106
0.5 | 0.141 | 0.00286 | -0.017 | 49.109
1 | 0.199 | 0.0029 | -0.017 | 68.579
1.5 | 0.258 | 0.00299 | -0.018 | 86.276
2 | 0.316 | 0.00316 | -0.019 | 100.117
2.5 | 0.373 | 0.00578 | -0.02 | 64.561
3 | 0.43 | 0.00598 | -0.02 | 72.014
3.5 | 0.486 | 0.00623 | -0.021 | 77.987
4 | 0.54 | 0.00642 | -0.022 | 84.115
4.5 | 0.591 | 0.00673 | -0.023 | 87.901
5 | 0.64 | 0.0063 | -0.024 | 101.492
5.5 | 0.684 | 0.00857 | -0.024 | 79.85
6 | 0.725 | 0.00897 | -0.025 | 80.849
6.5 | 0.761 | 0.00938 | -0.026 | 81.093
7 | 0.791 | 0.00983 | -0.027 | 80.523
7.5 | 0.815 | 0.01035 | -0.027 | 78.785
8 | 0.833 | 0.01074 | -0.028 | 77.589
8.5 | 0.687 | 0.05183 | -0.014 | 13.249
9 | 0.69 | 0.05573 | -0.014 | 12.387
9.5 | 0.691 | 0.0584 | -0.015 | 11.838
10 | 0.686 | 0.06348 | -0.014 | 10.804
10.5 | 0.671 | 0.06666 | -0.015 | 10.073
11 | 0.649 | 0.07102 | -0.015 | 9.135
11.5 | 0.622 | 0.07597 | -0.015 | 8.192
12 | 0.593 | 0.0815 | -0.015 | 7.275
12.5 | 0.562 | 0.08688 | -0.016 | 6.466
13 | 0.53 | 0.0923 | -0.016 | 5.737

## 60. Re 3M Mach 0.10 (2)
BIGFOIL.COM POLAR EXPORT
NACA67-109 a=0.6
NACA67-109 a=0.6 |  |  |  | Cl Max: | 1.2315 | at alpha= | 12.5 | deg
XFOIL ncrit=9 |  |  |  | L/D Max: | 82.5415 | at alpha= | 7 | deg
Re: | 3000000 |  |  | Cd Min: | 0.20806 | at alpha= | 17.5 | deg
Mach: | 0.1 |  |  | Cl=0 at alpha= | -0.76464 | deg
|  |  |  | @ Cl=0.1, Cd= | 0.0029331
|  |  |  | @ Cl=0.4, Cd= | 0.0065973
|  |  |  | @ Cl=0.6, Cd= | 0.0078577
alpha (deg) | Cl | Cd | Cm | Cl/Cd
-16 | -0.6101 | 0.18229 | 0.0069 | -3.3469
-15.5 | -0.5969 | 0.17436 | 0.003 | -3.4234
-15 | -0.5851 | 0.16636 | -0.0008 | -3.5171
-14.5 | -0.5737 | 0.15853 | -0.0045 | -3.6189
-14 | -0.5696 | 0.14901 | -0.0084 | -3.8226
-13.5 | -0.5626 | 0.14071 | -0.0121 | -3.9983
-13 | -0.5639 | 0.12971 | -0.0164 | -4.3474
-11 | -0.9975 | 0.02322 | -0.0361 | -42.9587
-10.5 | -0.963 | 0.02116 | -0.0334 | -45.5104
-10 | -0.9303 | 0.01831 | -0.0305 | -50.8083
-9.5 | -0.8873 | 0.01689 | -0.0288 | -52.534
-9 | -0.8562 | 0.01293 | -0.0252 | -66.2181
-8.5 | -0.806 | 0.01229 | -0.0246 | -65.5818
-8 | -0.7543 | 0.01177 | -0.0242 | -64.0867
-7.5 | -0.7032 | 0.01106 | -0.0236 | -63.5805
-7 | -0.6519 | 0.0104 | -0.0231 | -62.6827
-6.5 | -0.5998 | 0.00985 | -0.0227 | -60.8934
-6 | -0.5529 | 0.00845 | -0.0211 | -65.432
-5.5 | -0.4997 | 0.00802 | -0.0209 | -62.3067
-5 | -0.4458 | 0.00771 | -0.0208 | -57.821
-4.5 | -0.3922 | 0.0073 | -0.0206 | -53.726
-4 | -0.3386 | 0.00684 | -0.0203 | -49.5029
-3.5 | -0.2837 | 0.00658 | -0.0204 | -43.1155
-3 | -0.2292 | 0.0063 | -0.0204 | -36.381
-2.5 | -0.1742 | 0.00606 | -0.0205 | -28.7459
-2 | -0.1194 | 0.00574 | -0.0205 | -20.8014
-1.5 | -0.0678 | 0.00512 | -0.0201 | -13.2422
-0.5 | 0.0244 | 0.003 | -0.0173 | 8.1333
0 | 0.0807 | 0.00294 | -0.0175 | 27.449
0.5 | 0.1365 | 0.00292 | -0.0176 | 46.7466
1 | 0.1913 | 0.00306 | -0.0174 | 62.5163
1.5 | 0.238 | 0.00389 | -0.0159 | 61.1825
2 | 0.2825 | 0.00498 | -0.0142 | 56.7269
2.5 | 0.3283 | 0.00593 | -0.0128 | 55.3626
3 | 0.379 | 0.00648 | -0.0122 | 58.4877
3.5 | 0.4327 | 0.00678 | -0.0121 | 63.8201
4 | 0.4864 | 0.0071 | -0.0119 | 68.507
4.5 | 0.539 | 0.00742 | -0.0116 | 72.6415
5 | 0.5914 | 0.00779 | -0.0112 | 75.9178
5.5 | 0.6435 | 0.0082 | -0.0107 | 78.4756
6 | 0.693 | 0.00882 | -0.0097 | 78.5714
6.5 | 0.7448 | 0.00917 | -0.0092 | 81.2214
7 | 0.7957 | 0.00964 | -0.0086 | 82.5415
7.5 | 0.8422 | 0.01049 | -0.0071 | 80.286
8 | 0.8855 | 0.01178 | -0.005 | 75.1698
8.5 | 0.9336 | 0.01242 | -0.0039 | 75.1691
9 | 0.9788 | 0.01331 | -0.0023 | 73.5387
9.5 | 1.0278 | 0.0137 | -0.0015 | 75.0219
10 | 1.0725 | 0.01431 | 0.0002 | 74.9476
10.5 | 1.1079 | 0.0161 | 0.0034 | 68.8137
11 | 1.1298 | 0.01932 | 0.0086 | 58.4783
12 | 1.2002 | 0.02421 | 0.0124 | 49.5746
12.5 | 1.2315 | 0.02493 | 0.0159 | 49.3983
13 | 1.2067 | 0.0304 | 0.0258 | 39.6941
13.5 | 1.2101 | 0.03339 | 0.0309 | 36.2414
14 | 1.163 | 0.04118 | 0.0381 | 28.2419
14.5 | 1.0893 | 0.05363 | 0.04 | 20.3114
15.5 | 0.6998 | 0.17353 | -0.0214 | 4.0327
16 | 0.7055 | 0.18331 | -0.026 | 3.8487
16.5 | 0.7168 | 0.19195 | -0.0302 | 3.7343
17 | 0.7296 | 0.20017 | -0.0344 | 3.6449
17.5 | 0.7431 | 0.20806 | -0.0385 | 3.5716

## 61. Re 3M Mach 0.25 (1)
BIGFOIL.COM POLAR EXPORT
NACA67-109 a=0.6
NACA67-109 a=0.6 |  |  |  | Cl Max: | 0.784 | at alpha= | 7 | deg
JavaFoil+Calcfoil stall+Eppler ext transition |  |  |  | L/D Max: | 101.798 | at alpha= | 2 | deg
Re: | 3000000 |  |  | Cd Min: | 0.0028 | at alpha= | -1 | deg
Mach: | 0.25 |  |  | Cl=0 at alpha= | -0.69167 | deg
|  |  |  | @ Cl=0.1, Cd= | 0.002818
|  |  |  | @ Cl=0.4, Cd= | 0.08577
|  |  |  | @ Cl=0.6, Cd= | 0.08577
alpha (deg) | Cl | Cd | Cm | Cl/Cd
-11.5 | -0.318 | 0.07771 | 0.001 | -4.09
-11 | -0.366 | 0.07366 | 0 | -4.976
-10.5 | -0.41 | 0.06832 | 0 | -5.996
-10 | -0.446 | 0.06501 | 0 | -6.867
-9.5 | -0.476 | 0.06168 | -0.001 | -7.718
-9 | -0.498 | 0.05866 | -0.001 | -8.488
-8.5 | -0.512 | 0.0549 | -0.001 | -9.325
-8 | -0.518 | 0.05054 | -0.002 | -10.245
-7.5 | -0.515 | 0.04768 | -0.002 | -10.8
-7 | -0.508 | 0.04218 | -0.003 | -12.035
-6.5 | -0.602 | 0.00781 | -0.006 | -77.143
-6 | -0.572 | 0.00755 | -0.007 | -75.761
-5.5 | -0.534 | 0.00725 | -0.008 | -73.624
-5 | -0.49 | 0.0073 | -0.008 | -67.157
-4.5 | -0.441 | 0.00703 | -0.009 | -62.761
-4 | -0.389 | 0.00676 | -0.01 | -57.506
-3.5 | -0.334 | 0.0065 | -0.011 | -51.32
-3 | -0.276 | 0.00626 | -0.011 | -44.071
-2.5 | -0.217 | 0.00603 | -0.012 | -36.016
-2 | -0.158 | 0.00577 | -0.013 | -27.3
-1.5 | -0.098 | 0.00282 | -0.014 | -34.636
-1 | -0.037 | 0.0028 | -0.015 | -13.319
-0.5 | 0.023 | 0.0028 | -0.015 | 8.276
0 | 0.084 | 0.00281 | -0.016 | 29.841
0.5 | 0.144 | 0.00284 | -0.017 | 50.795
1 | 0.205 | 0.00289 | -0.018 | 70.837
1.5 | 0.265 | 0.00301 | -0.019 | 87.948
2 | 0.325 | 0.00319 | -0.019 | 101.798
2.5 | 0.383 | 0.00585 | -0.02 | 65.493
3 | 0.442 | 0.00605 | -0.021 | 72.977
3.5 | 0.499 | 0.00634 | -0.022 | 78.681
4 | 0.553 | 0.00654 | -0.023 | 84.581
4.5 | 0.605 | 0.00802 | -0.023 | 75.396
5 | 0.652 | 0.00839 | -0.024 | 77.765
5.5 | 0.695 | 0.00887 | -0.025 | 78.32
6 | 0.732 | 0.00928 | -0.026 | 78.89
6.5 | 0.762 | 0.00974 | -0.026 | 78.221
7 | 0.784 | 0.01021 | -0.027 | 76.775
7.5 | 0.649 | 0.04521 | -0.015 | 14.353
8 | 0.649 | 0.04924 | -0.014 | 13.181
8.5 | 0.643 | 0.05317 | -0.014 | 12.09
9 | 0.628 | 0.05752 | -0.014 | 10.919
9.5 | 0.606 | 0.06058 | -0.014 | 9.995
10 | 0.575 | 0.06438 | -0.015 | 8.926
10.5 | 0.527 | 0.0697 | -0.015 | 7.564
11 | 0.467 | 0.07554 | -0.015 | 6.177
11.5 | 0.399 | 0.08007 | -0.015 | 4.985
12 | 0.326 | 0.08577 | -0.016 | 3.796

## 62. Re 3M Mach 0.25 (2)
BIGFOIL.COM POLAR EXPORT
NACA67-109 a=0.6
NACA67-109 a=0.6 |  |  |  | Cl Max: | 1.0479 | at alpha= | 10 | deg
XFOIL ncrit=9 |  |  |  | L/D Max: | 79.2939 | at alpha= | 6.5 | deg
Re: | 3000000 |  |  | Cd Min: | 0.16815 | at alpha= | 15 | deg
Mach: | 0.25 |  |  | Cl=0 at alpha= | -0.7816 | deg
|  |  |  | @ Cl=0.1, Cd= | 0.0029571
|  |  |  | @ Cl=0.4, Cd= | 0.0066303
|  |  |  | @ Cl=0.6, Cd= | 0.00791
alpha (deg) | Cl | Cd | Cm | Cl/Cd
-10 | -0.6071 | 0.06291 | -0.0608 | -9.6503
-9.5 | -0.6506 | 0.05516 | -0.0581 | -11.7948
-9 | -0.6798 | 0.04773 | -0.0522 | -14.2426
-8.5 | -0.817 | 0.01656 | -0.0327 | -49.3357
-8 | -0.7714 | 0.01433 | -0.0304 | -53.8311
-7.5 | -0.7198 | 0.01312 | -0.029 | -54.8628
-7 | -0.6688 | 0.01174 | -0.0275 | -56.9676
-6.5 | -0.615 | 0.01084 | -0.0265 | -56.7343
-6 | -0.567 | 0.0091 | -0.0244 | -62.3077
-5.5 | -0.5137 | 0.00835 | -0.0234 | -61.521
-5 | -0.458 | 0.00796 | -0.0229 | -57.5377
-4.5 | -0.4016 | 0.00759 | -0.0226 | -52.9117
-4 | -0.3474 | 0.00696 | -0.0219 | -49.9138
-3.5 | -0.2908 | 0.00668 | -0.0218 | -43.5329
-3 | -0.2346 | 0.00638 | -0.0216 | -36.7712
-2.5 | -0.1777 | 0.00612 | -0.0216 | -29.0359
-2 | -0.1211 | 0.00583 | -0.0216 | -20.7719
-1 | -0.0197 | 0.00426 | -0.0199 | -4.6244
-0.5 | 0.0254 | 0.00303 | -0.0179 | 8.3828
0 | 0.0832 | 0.00296 | -0.0181 | 28.1081
0.5 | 0.1406 | 0.00295 | -0.0181 | 47.661
1 | 0.1969 | 0.00309 | -0.0179 | 63.7217
1.5 | 0.2436 | 0.004 | -0.016 | 60.9
2 | 0.2883 | 0.00511 | -0.0141 | 56.4188
2.5 | 0.3353 | 0.00606 | -0.0125 | 55.33
3 | 0.3879 | 0.00656 | -0.0118 | 59.1311
3.5 | 0.443 | 0.00688 | -0.0115 | 64.3895
4 | 0.498 | 0.00723 | -0.0111 | 68.8797
4.5 | 0.5521 | 0.00762 | -0.0105 | 72.4541
5 | 0.6066 | 0.00795 | -0.0099 | 76.3019
5.5 | 0.6582 | 0.00861 | -0.0086 | 76.446
6 | 0.711 | 0.00914 | -0.0075 | 77.7899
6.5 | 0.7636 | 0.00963 | -0.0064 | 79.2939
7 | 0.8138 | 0.01045 | -0.0047 | 77.8756
7.5 | 0.8571 | 0.0121 | -0.0018 | 70.8347
8 | 0.9048 | 0.01335 | 0.0004 | 67.7753
8.5 | 0.9525 | 0.01461 | 0.0025 | 65.1951
9 | 0.9953 | 0.0165 | 0.0055 | 60.3212
9.5 | 1.038 | 0.01814 | 0.0084 | 57.2216
10 | 1.0479 | 0.02379 | 0.0155 | 44.0479
11.5 | 0.8364 | 0.0631 | 0.0392 | 13.2552
12 | 0.7538 | 0.09005 | 0.0194 | 8.3709
12.5 | 0.7558 | 0.09869 | 0.0143 | 7.6583
13 | 0.6665 | 0.13156 | -0.0011 | 5.0661
13.5 | 0.6838 | 0.13648 | -0.0041 | 5.0103
14 | 0.6822 | 0.14815 | -0.0094 | 4.6048
14.5 | 0.6901 | 0.15666 | -0.0139 | 4.4051
15 | 0.6942 | 0.16815 | -0.0189 | 4.1285

## 63. Re 3M Mach 0.50 (1)
BIGFOIL.COM POLAR EXPORT
NACA67-109 a=0.6
NACA67-109 a=0.6 |  |  |  | Cl Max: | 1.082 | at alpha= | 20 | deg
JavaFoil+Calcfoil stall+Eppler ext transition |  |  |  | L/D Max: | 118.923 | at alpha= | 2 | deg
Re: | 3000000 |  |  | Cd Min: | 0.00281 | at alpha= | -0.5 | deg
Mach: | 0.5 |  |  | Cl=0 at alpha= | -0.69118 | deg
|  |  |  | @ Cl=0.1, Cd= | 0.0028354
|  |  |  | @ Cl=0.4, Cd= | 0.044269
|  |  |  | @ Cl=0.6, Cd= | 0.079902
alpha (deg) | Cl | Cd | Cm | Cl/Cd
-20 | -1.023 | 0.16474 | 0.008 | -6.208
-19.5 | -0.998 | 0.16268 | 0.008 | -6.137
-19 | -0.97 | 0.15891 | 0.007 | -6.103
-18.5 | -0.944 | 0.15139 | 0.007 | -6.234
-18 | -0.918 | 0.14455 | 0.006 | -6.349
-17.5 | -0.892 | 0.14022 | 0.006 | -6.362
-17 | -0.866 | 0.13594 | 0.005 | -6.373
-16.5 | -0.84 | 0.13238 | 0.005 | -6.346
-16 | -0.813 | 0.12827 | 0.004 | -6.337
-15.5 | -0.787 | 0.12205 | 0.004 | -6.448
-15 | -0.761 | 0.11771 | 0.004 | -6.464
-14.5 | -0.735 | 0.11396 | 0.003 | -6.449
-14 | -0.709 | 0.11341 | 0.003 | -6.254
-13.5 | -0.681 | 0.10779 | 0.002 | -6.321
-13 | -0.655 | 0.10315 | 0.002 | -6.349
-12.5 | -0.629 | 0.09941 | 0.002 | -6.325
-12 | -0.603 | 0.09599 | 0.001 | -6.278
-11.5 | -0.576 | 0.09279 | 0.001 | -6.21
-11 | -0.55 | 0.08847 | 0 | -6.213
-10.5 | -0.523 | 0.07672 | 0 | -6.813
-10 | -0.497 | 0.06876 | 0 | -7.224
-9.5 | -0.47 | 0.06218 | -0.001 | -7.566
-9 | -0.444 | 0.05717 | -0.001 | -7.767
-8.5 | -0.416 | 0.06871 | -0.002 | -6.061
-8 | -0.39 | 0.05602 | -0.002 | -6.959
-7.5 | -0.364 | 0.05001 | -0.002 | -7.27
-7 | -0.338 | 0.04535 | -0.003 | -7.442
-6.5 | -0.312 | 0.04108 | -0.004 | -7.601
-6 | -0.283 | 0.04284 | -0.003 | -6.615
-5.5 | -0.257 | 0.03985 | -0.004 | -6.439
-5 | -0.391 | 0.03646 | -0.004 | -10.732
-4.5 | -0.467 | 0.00697 | -0.01 | -66.987
-4 | -0.423 | 0.00664 | -0.011 | -63.683
-3.5 | -0.368 | 0.00628 | -0.012 | -58.56
-3 | -0.306 | 0.00601 | -0.013 | -50.893
-2.5 | -0.242 | 0.00579 | -0.014 | -41.708
-2 | -0.176 | 0.00551 | -0.015 | -31.874
-1.5 | -0.109 | 0.00532 | -0.016 | -20.474
-1 | -0.042 | 0.00285 | -0.016 | -14.613
-0.5 | 0.026 | 0.00281 | -0.017 | 9.235
0 | 0.094 | 0.00283 | -0.018 | 33.064
0.5 | 0.161 | 0.00289 | -0.019 | 55.936
1 | 0.229 | 0.00295 | -0.02 | 77.466
1.5 | 0.296 | 0.00311 | -0.021 | 95.137
2 | 0.362 | 0.00305 | -0.022 | 118.923
2.5 | 0.427 | 0.00724 | -0.023 | 58.985
3 | 0.491 | 0.00766 | -0.023 | 64.018
3.5 | 0.551 | 0.00805 | -0.024 | 68.517
4 | 0.606 | 0.00848 | -0.025 | 71.411
4.5 | 0.65 | 0.00898 | -0.026 | 72.39
5 | 0.675 | 0.0096 | -0.027 | 70.344
5.5 | 0.532 | 0.03748 | -0.014 | 14.187
6 | 0.356 | 0.04183 | -0.013 | 8.511
6.5 | 0.382 | 0.04484 | -0.013 | 8.522
7 | 0.411 | 0.04392 | -0.016 | 9.362
7.5 | 0.436 | 0.04872 | -0.015 | 8.947
8 | 0.461 | 0.05389 | -0.015 | 8.561
8.5 | 0.487 | 0.06107 | -0.015 | 7.978
9 | 0.515 | 0.05673 | -0.017 | 9.079
9.5 | 0.541 | 0.06188 | -0.017 | 8.742
10 | 0.566 | 0.06734 | -0.017 | 8.41
10.5 | 0.592 | 0.07605 | -0.017 | 7.787
11 | 0.619 | 0.08905 | -0.018 | 6.946
11.5 | 0.645 | 0.09334 | -0.019 | 6.909
12 | 0.671 | 0.09664 | -0.019 | 6.94
12.5 | 0.696 | 0.0972 | -0.02 | 7.164
13 | 0.722 | 0.10017 | -0.02 | 7.208
13.5 | 0.749 | 0.10641 | -0.021 | 7.041
14 | 0.775 | 0.10906 | -0.022 | 7.107
14.5 | 0.801 | 0.11253 | -0.023 | 7.114
15 | 0.826 | 0.11841 | -0.023 | 6.976
15.5 | 0.852 | 0.1235 | -0.023 | 6.895
16 | 0.879 | 0.13003 | -0.025 | 6.757
16.5 | 0.904 | 0.13289 | -0.025 | 6.803
17 | 0.929 | 0.13705 | -0.026 | 6.78
17.5 | 0.954 | 0.14036 | -0.026 | 6.8
18 | 0.98 | 0.14493 | -0.027 | 6.763
18.5 | 1.007 | 0.15269 | -0.028 | 6.597
19 | 1.034 | 0.1603 | -0.029 | 6.452
19.5 | 1.057 | 0.15965 | -0.029 | 6.622
20 | 1.082 | 0.16406 | -0.03 | 6.597

## 64. Re 3M Mach 0.50 (2)
BIGFOIL.COM POLAR EXPORT
NACA67-109 a=0.6
NACA67-109 a=0.6 |  |  |  | Cl Max: | 0.9093 | at alpha= | 20 | deg
XFOIL ncrit=9 |  |  |  | L/D Max: | 72.3353 | at alpha= | 4.5 | deg
Re: | 3000000 |  |  | Cd Min: | 0.27423 | at alpha= | 20 | deg
Mach: | 0.5 |  |  | Cl=0 at alpha= | -0.84742 | deg
|  |  |  | @ Cl=0.1, Cd= | 0.00305
|  |  |  | @ Cl=0.4, Cd= | 0.0067982
|  |  |  | @ Cl=0.6, Cd= | 0.0083111
alpha (deg) | Cl | Cd | Cm | Cl/Cd
-20 | -0.8082 | 0.26582 | 0.051 | -3.0404
-19.5 | -0.787 | 0.25752 | 0.0458 | -3.0561
-19 | -0.7657 | 0.2491 | 0.0407 | -3.0739
-18.5 | -0.7448 | 0.24063 | 0.0357 | -3.0952
-18 | -0.7239 | 0.23217 | 0.0308 | -3.118
-17.5 | -0.7033 | 0.2236 | 0.0259 | -3.1453
-17 | -0.6843 | 0.21498 | 0.0211 | -3.1831
-16.5 | -0.6636 | 0.20753 | 0.0164 | -3.1976
-16 | -0.6425 | 0.19925 | 0.0118 | -3.2246
-15.5 | -0.6232 | 0.19034 | 0.007 | -3.2741
-15 | -0.6045 | 0.18179 | 0.0025 | -3.3253
-14.5 | -0.5864 | 0.17336 | -0.002 | -3.3826
-14 | -0.57 | 0.1646 | -0.0064 | -3.4629
-13.5 | -0.5538 | 0.15622 | -0.0106 | -3.545
-13 | -0.541 | 0.14728 | -0.0149 | -3.6733
-12.5 | -0.5289 | 0.13854 | -0.019 | -3.8177
-12 | -0.5224 | 0.12938 | -0.0226 | -4.0377
-11.5 | -0.4977 | 0.12163 | -0.0294 | -4.0919
-11 | -0.4872 | 0.10993 | -0.0373 | -4.4319
-10.5 | -0.4677 | 0.10243 | -0.0429 | -4.566
-10 | -0.4658 | 0.09304 | -0.0475 | -5.0064
-9.5 | -0.4633 | 0.08458 | -0.0516 | -5.4777
-9 | -0.4684 | 0.07522 | -0.0564 | -6.2271
-8.5 | -0.478 | 0.06554 | -0.0623 | -7.2933
-8 | -0.5011 | 0.05549 | -0.0694 | -9.0305
-7.5 | -0.5311 | 0.04855 | -0.0668 | -10.9392
-7 | -0.5532 | 0.04131 | -0.0616 | -13.3914
-6.5 | -0.5608 | 0.03331 | -0.0559 | -16.8358
-6 | -0.5577 | 0.02502 | -0.0487 | -22.2902
-5.5 | -0.5431 | 0.01651 | -0.0411 | -32.8952
-5 | -0.4971 | 0.01143 | -0.0367 | -43.4908
-4.5 | -0.4399 | 0.00906 | -0.0335 | -48.5541
-4 | -0.38 | 0.00798 | -0.031 | -47.619
-3.5 | -0.3199 | 0.00713 | -0.0288 | -44.8668
-3 | -0.2557 | 0.00673 | -0.0279 | -37.9941
-2.5 | -0.1918 | 0.00637 | -0.0271 | -30.1099
-2 | -0.128 | 0.00608 | -0.0267 | -21.0526
-1.5 | -0.0663 | 0.00569 | -0.0261 | -11.652
-1 | -0.013 | 0.00469 | -0.0244 | -2.7719
-0.5 | 0.0296 | 0.00315 | -0.0206 | 9.3968
0 | 0.0946 | 0.00305 | -0.0206 | 31.0164
0.5 | 0.1592 | 0.00305 | -0.0204 | 52.1967
1 | 0.2218 | 0.00322 | -0.0198 | 68.882
1.5 | 0.2662 | 0.00444 | -0.016 | 59.955
2 | 0.3101 | 0.00567 | -0.0124 | 54.6914
2.5 | 0.3617 | 0.00656 | -0.01 | 55.1372
3 | 0.4228 | 0.00694 | -0.009 | 60.9222
3.5 | 0.4839 | 0.00731 | -0.0077 | 66.197
4 | 0.5444 | 0.00777 | -0.0059 | 70.0644
4.5 | 0.604 | 0.00835 | -0.0035 | 72.3353
5 | 0.6606 | 0.00921 | -0.0002 | 71.7264
5.5 | 0.71 | 0.01097 | 0.0047 | 64.722
6 | 0.7615 | 0.01512 | 0.0089 | 50.3638
6.5 | 0.7895 | 0.02193 | 0.0158 | 36.0009
7 | 0.788 | 0.02951 | 0.0251 | 26.7028
7.5 | 0.7728 | 0.03674 | 0.0345 | 21.0343
8 | 0.739 | 0.04217 | 0.0454 | 17.5243
8.5 | 0.704 | 0.04944 | 0.0502 | 14.2395
9 | 0.6788 | 0.06059 | 0.0435 | 11.2032
9.5 | 0.655 | 0.07538 | 0.031 | 8.6893
10 | 0.6431 | 0.08734 | 0.0235 | 7.3632
10.5 | 0.6335 | 0.09897 | 0.0172 | 6.4009
11 | 0.6323 | 0.10923 | 0.012 | 5.7887
11.5 | 0.6337 | 0.11959 | 0.0069 | 5.2989
12 | 0.6365 | 0.1302 | 0.0017 | 4.8886
12.5 | 0.6489 | 0.13865 | -0.0026 | 4.6801
13 | 0.6554 | 0.14949 | -0.0078 | 4.3842
13.5 | 0.6719 | 0.15728 | -0.0121 | 4.272
14 | 0.6858 | 0.1663 | -0.0168 | 4.1239
14.5 | 0.6993 | 0.1762 | -0.0218 | 3.9688
15 | 0.7152 | 0.1856 | -0.0267 | 3.8534
15.5 | 0.7323 | 0.19511 | -0.0315 | 3.7533
16 | 0.751 | 0.20339 | -0.0362 | 3.6924
16.5 | 0.7678 | 0.21271 | -0.0412 | 3.6096
17 | 0.7872 | 0.22162 | -0.0461 | 3.552
17.5 | 0.807 | 0.2305 | -0.0511 | 3.5011
18 | 0.8272 | 0.2395 | -0.0561 | 3.4539
18.5 | 0.8475 | 0.24845 | -0.0612 | 3.4111
19 | 0.8694 | 0.25757 | -0.0664 | 3.3754
19.5 | 0.89 | 0.26582 | -0.0715 | 3.3481
20 | 0.9093 | 0.27423 | -0.0767 | 3.3158

## 65. Re 4M Mach 0.00 (1)
BIGFOIL.COM POLAR EXPORT
NACA67-109 a=0.6
NACA67-109 a=0.6 |  |  |  | Cl Max: | 0.838 | at alpha= | 8 | deg
JavaFoil+Calcfoil stall+Eppler ext transition |  |  |  | L/D Max: | 101.196 | at alpha= | 2 | deg
Re: | 4000000 |  |  | Cd Min: | 0.00265 | at alpha= | -1 | deg
Mach: | 0 |  |  | Cl=0 at alpha= | -0.68966 | deg
|  |  |  | @ Cl=0.1, Cd= | 0.0027093
|  |  |  | @ Cl=0.4, Cd= | 0.00559
|  |  |  | @ Cl=0.6, Cd= | 0.08927
alpha (deg) | Cl | Cd | Cm | Cl/Cd
-12.5 | -0.527 | 0.08427 | 0.001 | -6.257
-12 | -0.542 | 0.07947 | 0.001 | -6.824
-11.5 | -0.555 | 0.07437 | 0.001 | -7.469
-11 | -0.566 | 0.06999 | 0 | -8.093
-10.5 | -0.575 | 0.06551 | 0 | -8.776
-10 | -0.579 | 0.06146 | 0 | -9.429
-9.5 | -0.579 | 0.05882 | -0.001 | -9.85
-9 | -0.576 | 0.05449 | -0.001 | -10.577
-8.5 | -0.568 | 0.05188 | -0.001 | -10.951
-8 | -0.559 | 0.04598 | -0.002 | -12.16
-7.5 | -0.666 | 0.00784 | -0.004 | -84.928
-7 | -0.639 | 0.00755 | -0.005 | -84.596
-6.5 | -0.606 | 0.00789 | -0.006 | -76.827
-6 | -0.568 | 0.00754 | -0.007 | -75.344
-5.5 | -0.526 | 0.00728 | -0.007 | -72.226
-5 | -0.48 | 0.00689 | -0.008 | -69.636
-4.5 | -0.43 | 0.00652 | -0.009 | -65.972
-4 | -0.378 | 0.00627 | -0.01 | -60.33
-3.5 | -0.324 | 0.00626 | -0.01 | -51.723
-3 | -0.268 | 0.00587 | -0.011 | -45.55
-2.5 | -0.21 | 0.00572 | -0.012 | -36.776
-2 | -0.153 | 0.00546 | -0.013 | -27.948
-1.5 | -0.095 | 0.00267 | -0.013 | -35.435
-1 | -0.036 | 0.00265 | -0.014 | -13.643
-0.5 | 0.022 | 0.00266 | -0.015 | 8.447
0 | 0.081 | 0.00269 | -0.016 | 30.171
0.5 | 0.14 | 0.00275 | -0.017 | 50.887
1 | 0.198 | 0.0029 | -0.017 | 68.447
1.5 | 0.256 | 0.00299 | -0.018 | 85.665
2 | 0.314 | 0.00311 | -0.019 | 101.196
2.5 | 0.372 | 0.0055 | -0.02 | 67.641
3 | 0.428 | 0.00568 | -0.02 | 75.498
3.5 | 0.484 | 0.00591 | -0.021 | 81.942
4 | 0.538 | 0.0061 | -0.022 | 88.17
4.5 | 0.589 | 0.00628 | -0.023 | 93.763
5 | 0.637 | 0.00659 | -0.023 | 96.788
5.5 | 0.683 | 0.00682 | -0.024 | 100.044
6 | 0.724 | 0.00849 | -0.025 | 85.281
6.5 | 0.76 | 0.00887 | -0.026 | 85.723
7 | 0.792 | 0.00926 | -0.026 | 85.531
7.5 | 0.818 | 0.0098 | -0.027 | 83.47
8 | 0.838 | 0.01016 | -0.028 | 82.452
8.5 | 0.7 | 0.04722 | -0.017 | 14.829
9 | 0.7 | 0.05394 | -0.015 | 12.978
9.5 | 0.704 | 0.05588 | -0.016 | 12.605
10 | 0.7 | 0.06136 | -0.015 | 11.407
10.5 | 0.689 | 0.06468 | -0.016 | 10.659
11 | 0.67 | 0.06881 | -0.016 | 9.743
11.5 | 0.648 | 0.07453 | -0.016 | 8.688
12 | 0.622 | 0.07895 | -0.016 | 7.883
12.5 | 0.595 | 0.08373 | -0.016 | 7.108
13 | 0.567 | 0.08927 | -0.016 | 6.348

## 66. Re 4M Mach 0.00 (2)
BIGFOIL.COM POLAR EXPORT
NACA67-109 a=0.6
NACA67-109 a=0.6 |  |  |  | Cl Max: | 1.4024 | at alpha= | 15.5 | deg
XFOIL ncrit=9 |  |  |  | L/D Max: | 89.098 | at alpha= | 7 | deg
Re: | 4000000 |  |  | Cd Min: | 0.2325 | at alpha= | -19.5 | deg
Mach: | 0 |  |  | Cl=0 at alpha= | -0.81408 | deg
|  |  |  | @ Cl=0.1, Cd= | 0.0027131
|  |  |  | @ Cl=0.4, Cd= | 0.0062327
|  |  |  | @ Cl=0.6, Cd= | 0.0073419
alpha (deg) | Cl | Cd | Cm | Cl/Cd
-19.5 | -0.7122 | 0.2325 | 0.0342 | -3.0632
-19 | -0.6963 | 0.22552 | 0.0301 | -3.0875
-18.5 | -0.6807 | 0.21841 | 0.0261 | -3.1166
-18 | -0.6656 | 0.21118 | 0.0221 | -3.1518
-17.5 | -0.6512 | 0.20364 | 0.0181 | -3.1978
-17 | -0.6387 | 0.19586 | 0.0141 | -3.261
-16.5 | -1.1834 | 0.04855 | -0.0623 | -24.3749
-16 | -1.2289 | 0.03962 | -0.0621 | -31.0172
-15.5 | -1.2743 | 0.03258 | -0.0563 | -39.113
-15 | -1.2619 | 0.03051 | -0.0526 | -41.3602
-14.5 | -1.2803 | 0.02614 | -0.0446 | -48.9786
-14 | -1.2433 | 0.02547 | -0.0428 | -48.8143
-13.5 | -1.2274 | 0.02315 | -0.0377 | -53.0194
-13 | -1.1993 | 0.0213 | -0.0344 | -56.3052
-12.5 | -1.1682 | 0.01947 | -0.0314 | -60
-12 | -1.1305 | 0.01798 | -0.0293 | -62.8754
-11.5 | -1.0909 | 0.01659 | -0.0274 | -65.7565
-11 | -1.0495 | 0.01516 | -0.0258 | -69.2282
-10.5 | -1.0038 | 0.01426 | -0.0247 | -70.3927
-10 | -0.9568 | 0.01335 | -0.0238 | -71.6704
-9.5 | -0.9075 | 0.01276 | -0.0232 | -71.1207
-9 | -0.8638 | 0.01114 | -0.0217 | -77.5404
-8.5 | -0.814 | 0.01043 | -0.0211 | -78.0441
-8 | -0.7624 | 0.01 | -0.0208 | -76.24
-7.5 | -0.7109 | 0.00945 | -0.0205 | -75.2275
-7 | -0.6593 | 0.00889 | -0.0201 | -74.162
-6.5 | -0.6071 | 0.00843 | -0.0199 | -72.0166
-6 | -0.5549 | 0.00793 | -0.0196 | -69.9748
-5.5 | -0.5028 | 0.00736 | -0.0192 | -68.3152
-5 | -0.4489 | 0.00705 | -0.0192 | -63.6738
-4.5 | -0.3947 | 0.00678 | -0.0193 | -58.2153
-4 | -0.3409 | 0.00643 | -0.0192 | -53.0171
-3.5 | -0.286 | 0.00618 | -0.0193 | -46.2783
-3 | -0.2311 | 0.00591 | -0.0195 | -39.1032
-2.5 | -0.1761 | 0.00569 | -0.0196 | -30.949
-2 | -0.1212 | 0.00548 | -0.0198 | -22.1168
-1.5 | -0.0679 | 0.00501 | -0.0197 | -13.5529
-1 | -0.0177 | 0.00432 | -0.0191 | -4.0972
-0.5 | 0.0299 | 0.00332 | -0.0182 | 9.006
0 | 0.0808 | 0.00272 | -0.0175 | 29.7059
0.5 | 0.1361 | 0.0027 | -0.0176 | 50.4074
1 | 0.186 | 0.00329 | -0.0167 | 56.535
1.5 | 0.2323 | 0.00421 | -0.0154 | 55.1781
2 | 0.2797 | 0.00504 | -0.0143 | 55.496
2.5 | 0.3291 | 0.00571 | -0.0135 | 57.6357
3 | 0.3815 | 0.00614 | -0.0132 | 62.1336
3.5 | 0.4354 | 0.00641 | -0.0132 | 67.9251
4 | 0.4888 | 0.00668 | -0.0131 | 73.1737
4.5 | 0.5417 | 0.00701 | -0.0129 | 77.2753
5 | 0.5951 | 0.0073 | -0.0128 | 81.5205
5.5 | 0.6465 | 0.00774 | -0.0123 | 83.5271
6 | 0.6986 | 0.00807 | -0.012 | 86.5675
6.5 | 0.7505 | 0.00844 | -0.0117 | 88.9218
7 | 0.8001 | 0.00898 | -0.0109 | 89.098
7.5 | 0.8483 | 0.00965 | -0.0099 | 87.9067
8 | 0.898 | 0.01019 | -0.0092 | 88.1256
8.5 | 0.9462 | 0.01074 | -0.0083 | 88.1006
9 | 0.9936 | 0.01141 | -0.0073 | 87.0815
9.5 | 1.0421 | 0.01184 | -0.0065 | 88.0152
10 | 1.0877 | 0.01251 | -0.0052 | 86.9464
10.5 | 1.1267 | 0.01402 | -0.0029 | 80.3638
11 | 1.1668 | 0.01505 | -0.0007 | 77.5282
11.5 | 1.2073 | 0.0158 | 0.0014 | 76.4114
12 | 1.2452 | 0.01675 | 0.0039 | 74.3403
12.5 | 1.2971 | 0.01781 | 0.003 | 72.8299
13 | 1.3265 | 0.01953 | 0.0064 | 67.9211
13.5 | 1.3519 | 0.02084 | 0.0106 | 64.8704
14 | 1.3702 | 0.02269 | 0.0155 | 60.3878
14.5 | 1.3867 | 0.02463 | 0.0202 | 56.3013
15 | 1.4012 | 0.02667 | 0.0246 | 52.5384
15.5 | 1.4024 | 0.02982 | 0.0298 | 47.0288
16 | 1.3844 | 0.0346 | 0.0355 | 40.0116
16.5 | 1.3837 | 0.03832 | 0.0385 | 36.1091
17 | 1.3587 | 0.04488 | 0.0408 | 30.2741
17.5 | 1.3477 | 0.05102 | 0.0404 | 26.4151

## 67. Re 4M Mach 0.10 (1)
BIGFOIL.COM POLAR EXPORT
NACA67-109 a=0.6
NACA67-109 a=0.6 |  |  |  | Cl Max: | 0.834 | at alpha= | 8 | deg
JavaFoil+Calcfoil stall+Eppler ext transition |  |  |  | L/D Max: | 109.063 | at alpha= | 5.5 | deg
Re: | 4000000 |  |  | Cd Min: | 0.00267 | at alpha= | -0.5 | deg
Mach: | 0.1 |  |  | Cl=0 at alpha= | -0.69491 | deg
|  |  |  | @ Cl=0.1, Cd= | 0.0027192
|  |  |  | @ Cl=0.4, Cd= | 0.0055667
|  |  |  | @ Cl=0.6, Cd= | 0.09086
alpha (deg) | Cl | Cd | Cm | Cl/Cd
-12.5 | -0.497 | 0.08512 | 0.001 | -5.838
-12 | -0.516 | 0.07991 | 0.001 | -6.453
-11.5 | -0.532 | 0.07521 | 0.001 | -7.076
-11 | -0.546 | 0.07086 | 0 | -7.711
-10.5 | -0.558 | 0.0661 | 0 | -8.442
-10 | -0.565 | 0.06309 | 0 | -8.955
-9.5 | -0.569 | 0.05841 | -0.001 | -9.741
-9 | -0.569 | 0.05424 | -0.001 | -10.486
-8.5 | -0.562 | 0.05239 | -0.001 | -10.732
-8 | -0.554 | 0.04702 | -0.002 | -11.782
-7.5 | -0.663 | 0.00795 | -0.004 | -83.41
-7 | -0.638 | 0.0076 | -0.005 | -83.872
-6.5 | -0.606 | 0.0079 | -0.006 | -76.76
-6 | -0.569 | 0.00755 | -0.007 | -75.347
-5.5 | -0.527 | 0.0073 | -0.007 | -72.216
-5 | -0.482 | 0.00695 | -0.008 | -69.319
-4.5 | -0.432 | 0.00658 | -0.009 | -65.714
-4 | -0.38 | 0.00634 | -0.01 | -59.96
-3.5 | -0.325 | 0.00624 | -0.01 | -52.109
-3 | -0.269 | 0.00588 | -0.011 | -45.763
-2.5 | -0.211 | 0.0057 | -0.012 | -37.083
-2 | -0.153 | 0.00544 | -0.013 | -28.183
-1.5 | -0.095 | 0.00268 | -0.014 | -35.504
-1 | -0.036 | 0.00268 | -0.014 | -13.556
-0.5 | 0.023 | 0.00267 | -0.015 | 8.454
0 | 0.082 | 0.00271 | -0.016 | 30.149
0.5 | 0.141 | 0.00274 | -0.017 | 51.342
1 | 0.199 | 0.00288 | -0.017 | 69.116
1.5 | 0.258 | 0.00302 | -0.018 | 85.438
2 | 0.316 | 0.00309 | -0.019 | 102.192
2.5 | 0.374 | 0.00548 | -0.02 | 68.147
3 | 0.431 | 0.00567 | -0.02 | 75.92
3.5 | 0.486 | 0.00589 | -0.021 | 82.59
4 | 0.54 | 0.00608 | -0.022 | 88.849
4.5 | 0.591 | 0.00636 | -0.023 | 92.94
5 | 0.64 | 0.00656 | -0.024 | 97.584
5.5 | 0.685 | 0.00628 | -0.024 | 109.063
6 | 0.725 | 0.00854 | -0.025 | 84.974
6.5 | 0.761 | 0.00893 | -0.026 | 85.276
7 | 0.792 | 0.00934 | -0.027 | 84.812
7.5 | 0.816 | 0.00985 | -0.027 | 82.828
8 | 0.834 | 0.01024 | -0.028 | 81.464
8.5 | 0.69 | 0.04986 | -0.016 | 13.838
9 | 0.692 | 0.05476 | -0.015 | 12.639
9.5 | 0.694 | 0.05628 | -0.016 | 12.332
10 | 0.687 | 0.06177 | -0.015 | 11.123
10.5 | 0.673 | 0.06523 | -0.016 | 10.314
11 | 0.65 | 0.06983 | -0.016 | 9.308
11.5 | 0.623 | 0.07414 | -0.016 | 8.406
12 | 0.594 | 0.08018 | -0.016 | 7.403
12.5 | 0.562 | 0.08494 | -0.016 | 6.618
13 | 0.53 | 0.09086 | -0.016 | 5.831

## 68. Re 4M Mach 0.10 (2)
BIGFOIL.COM POLAR EXPORT
NACA67-109 a=0.6
NACA67-109 a=0.6 |  |  |  | Cl Max: | 1.3371 | at alpha= | 14.5 | deg
XFOIL ncrit=9 |  |  |  | L/D Max: | 88.7412 | at alpha= | 6.5 | deg
Re: | 4000000 |  |  | Cd Min: | 0.23725 | at alpha= | 19.5 | deg
Mach: | 0.1 |  |  | Cl=0 at alpha= | -0.8159 | deg
|  |  |  | @ Cl=0.1, Cd= | 0.0027199
|  |  |  | @ Cl=0.4, Cd= | 0.0062356
|  |  |  | @ Cl=0.6, Cd= | 0.0073374
alpha (deg) | Cl | Cd | Cm | Cl/Cd
-14.5 | -1.0183 | 0.05258 | -0.0623 | -19.3667
-13.5 | -1.1616 | 0.02977 | -0.0498 | -39.0191
-13 | -1.1648 | 0.02627 | -0.0422 | -44.3396
-12.5 | -1.1492 | 0.02309 | -0.0373 | -49.7705
-12 | -1.1196 | 0.0208 | -0.034 | -53.8269
-11.5 | -1.0859 | 0.01873 | -0.0312 | -57.9765
-11 | -1.0498 | 0.01655 | -0.0286 | -63.432
-10.5 | -1.0061 | 0.01531 | -0.027 | -65.7152
-10 | -0.961 | 0.014 | -0.0256 | -68.6429
-9.5 | -0.9124 | 0.0132 | -0.0247 | -69.1212
-9 | -0.8623 | 0.01251 | -0.024 | -68.9289
-8.5 | -0.8188 | 0.01066 | -0.0221 | -76.8105
-8 | -0.7668 | 0.01019 | -0.0217 | -75.2502
-7.5 | -0.7147 | 0.00964 | -0.0213 | -74.139
-7 | -0.6628 | 0.00903 | -0.0208 | -73.3998
-6.5 | -0.6104 | 0.00853 | -0.0205 | -71.5592
-6 | -0.5568 | 0.00815 | -0.0203 | -68.319
-5.5 | -0.5056 | 0.0074 | -0.0196 | -68.3243
-5 | -0.4512 | 0.00708 | -0.0196 | -63.7288
-4.5 | -0.3967 | 0.0068 | -0.0196 | -58.3382
-4 | -0.3426 | 0.00645 | -0.0194 | -53.1163
-3.5 | -0.2873 | 0.00619 | -0.0196 | -46.4136
-3 | -0.2322 | 0.00592 | -0.0197 | -39.223
-2.5 | -0.1768 | 0.0057 | -0.0198 | -31.0175
-1.5 | -0.068 | 0.00503 | -0.0199 | -13.5189
-1 | -0.0176 | 0.00434 | -0.0193 | -4.0553
-0.5 | 0.0302 | 0.00333 | -0.0183 | 9.0691
0 | 0.0813 | 0.00273 | -0.0176 | 29.7802
0.5 | 0.1369 | 0.0027 | -0.0177 | 50.7037
1 | 0.1869 | 0.0033 | -0.0168 | 56.6364
1.5 | 0.2333 | 0.00423 | -0.0154 | 55.1537
2 | 0.2808 | 0.00506 | -0.0143 | 55.4941
2.5 | 0.3304 | 0.00574 | -0.0135 | 57.561
3 | 0.3832 | 0.00615 | -0.0132 | 62.3089
4 | 0.4911 | 0.0067 | -0.013 | 73.2985
4.5 | 0.5444 | 0.00703 | -0.0128 | 77.4395
5 | 0.598 | 0.00732 | -0.0126 | 81.694
5.5 | 0.6497 | 0.00777 | -0.0121 | 83.6165
6 | 0.7021 | 0.00812 | -0.0117 | 86.4655
6.5 | 0.7543 | 0.0085 | -0.0113 | 88.7412
7 | 0.8022 | 0.00928 | -0.01 | 86.444
7.5 | 0.8526 | 0.00976 | -0.0093 | 87.3566
8 | 0.9024 | 0.01035 | -0.0084 | 87.1884
8.5 | 0.9508 | 0.01094 | -0.0073 | 86.9104
9 | 0.9983 | 0.01166 | -0.0061 | 85.6175
9.5 | 1.0475 | 0.01209 | -0.0053 | 86.6419
10 | 1.0901 | 0.01324 | -0.0032 | 82.3338
10.5 | 1.1316 | 0.01448 | -0.0011 | 78.1492
11 | 1.1713 | 0.01566 | 0.0013 | 74.7957
11.5 | 1.2096 | 0.01667 | 0.004 | 72.5615
12 | 1.2457 | 0.01822 | 0.0068 | 68.3699
12.5 | 1.2939 | 0.01947 | 0.0068 | 66.4561
13 | 1.3099 | 0.02198 | 0.0126 | 59.5951
13.5 | 1.3302 | 0.02365 | 0.0174 | 56.2452
14 | 1.3352 | 0.02655 | 0.0237 | 50.29
14.5 | 1.3371 | 0.02964 | 0.0294 | 45.1113
15 | 1.337 | 0.03295 | 0.0343 | 40.5766
15.5 | 1.3065 | 0.03917 | 0.0398 | 33.3546
16 | 1.2034 | 0.05479 | 0.0406 | 21.9639
18 | 0.7589 | 0.216 | -0.0426 | 3.5134
18.5 | 0.7738 | 0.2232 | -0.0467 | 3.4668
19 | 0.7907 | 0.22853 | -0.0507 | 3.4599
19.5 | 0.8041 | 0.23725 | -0.0551 | 3.3893

## 69. Re 4M Mach 0.25 (1)
BIGFOIL.COM POLAR EXPORT
NACA67-109 a=0.6
NACA67-109 a=0.6 |  |  |  | Cl Max: | 0.797 | at alpha= | 7.5 | deg
JavaFoil+Calcfoil stall+Eppler ext transition |  |  |  | L/D Max: | 107.174 | at alpha= | 5 | deg
Re: | 4000000 |  |  | Cd Min: | 0.00265 | at alpha= | -1 | deg
Mach: | 0.25 |  |  | Cl=0 at alpha= | -0.69167 | deg
|  |  |  | @ Cl=0.1, Cd= | 0.0026987
|  |  |  | @ Cl=0.4, Cd= | 0.09008
|  |  |  | @ Cl=0.6, Cd= | 0.09008
alpha (deg) | Cl | Cd | Cm | Cl/Cd
-12 | -0.264 | 0.08024 | 0.001 | -3.285
-11.5 | -0.318 | 0.07568 | 0.001 | -4.204
-11 | -0.367 | 0.07206 | 0 | -5.091
-10.5 | -0.41 | 0.06719 | 0 | -6.105
-10 | -0.447 | 0.06384 | 0 | -7.002
-9.5 | -0.476 | 0.06055 | -0.001 | -7.868
-9 | -0.498 | 0.05743 | -0.001 | -8.677
-8.5 | -0.512 | 0.05409 | -0.001 | -9.473
-8 | -0.518 | 0.04981 | -0.002 | -10.405
-7.5 | -0.516 | 0.04701 | -0.002 | -10.968
-7 | -0.625 | 0.00775 | -0.005 | -80.596
-6.5 | -0.603 | 0.0075 | -0.006 | -80.329
-6 | -0.572 | 0.00779 | -0.007 | -73.424
-5.5 | -0.534 | 0.00752 | -0.008 | -70.951
-5 | -0.49 | 0.00694 | -0.008 | -70.609
-4.5 | -0.441 | 0.00668 | -0.009 | -66.024
-4 | -0.389 | 0.00643 | -0.01 | -60.53
-3.5 | -0.334 | 0.00618 | -0.011 | -54.001
-3 | -0.276 | 0.00596 | -0.012 | -46.312
-2.5 | -0.217 | 0.00578 | -0.012 | -37.55
-2 | -0.158 | 0.0055 | -0.013 | -28.655
-1.5 | -0.098 | 0.00267 | -0.014 | -36.541
-1 | -0.037 | 0.00265 | -0.015 | -14.077
-0.5 | 0.023 | 0.00267 | -0.015 | 8.689
0 | 0.084 | 0.00268 | -0.016 | 31.297
0.5 | 0.144 | 0.00275 | -0.017 | 52.562
1 | 0.205 | 0.0029 | -0.018 | 70.65
1.5 | 0.265 | 0.003 | -0.019 | 88.156
2 | 0.325 | 0.00314 | -0.019 | 103.364
2.5 | 0.384 | 0.00555 | -0.02 | 69.076
3 | 0.442 | 0.00573 | -0.021 | 77.115
3.5 | 0.499 | 0.00601 | -0.022 | 83.055
4 | 0.553 | 0.00618 | -0.023 | 89.479
4.5 | 0.605 | 0.00648 | -0.023 | 93.377
5 | 0.653 | 0.00609 | -0.024 | 107.174
5.5 | 0.695 | 0.00844 | -0.025 | 82.348
6 | 0.732 | 0.00883 | -0.026 | 82.963
6.5 | 0.762 | 0.00924 | -0.026 | 82.492
7 | 0.784 | 0.00973 | -0.027 | 80.645
7.5 | 0.797 | 0.01025 | -0.028 | 77.715
8 | 0.653 | 0.04715 | -0.016 | 13.844
8.5 | 0.645 | 0.05158 | -0.015 | 12.498
9 | 0.629 | 0.05647 | -0.014 | 11.133
9.5 | 0.606 | 0.05971 | -0.015 | 10.154
10 | 0.576 | 0.06305 | -0.016 | 9.13
10.5 | 0.528 | 0.06872 | -0.015 | 7.681
11 | 0.467 | 0.07352 | -0.015 | 6.351
11.5 | 0.399 | 0.07811 | -0.016 | 5.114
12 | 0.326 | 0.0829 | -0.016 | 3.93
12.5 | 0.244 | 0.09008 | -0.017 | 2.706

## 70. Re 4M Mach 0.25 (2)
BIGFOIL.COM POLAR EXPORT
NACA67-109 a=0.6
NACA67-109 a=0.6 |  |  |  | Cl Max: | 1.0842 | at alpha= | 10 | deg
XFOIL ncrit=9 |  |  |  | L/D Max: | 87.1091 | at alpha= | 6.5 | deg
Re: | 4000000 |  |  | Cd Min: | 0.16652 | at alpha= | 15 | deg
Mach: | 0.25 |  |  | Cl=0 at alpha= | -0.82851 | deg
|  |  |  | @ Cl=0.1, Cd= | 0.0027316
|  |  |  | @ Cl=0.4, Cd= | 0.0062579
|  |  |  | @ Cl=0.6, Cd= | 0.0074083
alpha (deg) | Cl | Cd | Cm | Cl/Cd
-14 | -0.5668 | 0.15241 | -0.0081 | -3.7189
-13.5 | -0.5658 | 0.14104 | -0.0125 | -4.0116
-13 | -0.559 | 0.13256 | -0.0163 | -4.217
-12.5 | -0.5536 | 0.12397 | -0.0201 | -4.4656
-12 | -0.555 | 0.11383 | -0.0242 | -4.8757
-11 | -0.5756 | 0.08988 | -0.0365 | -6.4041
-10 | -0.648 | 0.05891 | -0.0606 | -10.9998
-9.5 | -0.6904 | 0.05218 | -0.0546 | -13.2311
-9 | -0.8609 | 0.01928 | -0.0347 | -44.6525
-8.5 | -0.8277 | 0.0152 | -0.0309 | -54.4539
-8 | -0.7893 | 0.0117 | -0.0274 | -67.4615
-7.5 | -0.7344 | 0.01098 | -0.0264 | -66.8852
-7 | -0.6808 | 0.01009 | -0.0252 | -67.4727
-6.5 | -0.627 | 0.00931 | -0.0242 | -67.3469
-6 | -0.5728 | 0.00858 | -0.0232 | -66.7599
-5.5 | -0.5199 | 0.00771 | -0.0221 | -67.4319
-5 | -0.4641 | 0.00728 | -0.0216 | -63.75
-4.5 | -0.4078 | 0.00695 | -0.0213 | -58.6763
-4 | -0.3514 | 0.00659 | -0.021 | -53.3232
-3.5 | -0.2948 | 0.00625 | -0.0208 | -47.168
-3 | -0.2379 | 0.00598 | -0.0208 | -39.7826
-2.5 | -0.1809 | 0.00575 | -0.0209 | -31.4609
-2 | -0.1237 | 0.00554 | -0.021 | -22.3285
-1.5 | -0.0682 | 0.00511 | -0.0209 | -13.3464
-1 | -0.0166 | 0.00441 | -0.0202 | -3.7642
-0.5 | 0.0318 | 0.00338 | -0.019 | 9.4083
0 | 0.0839 | 0.00274 | -0.0182 | 30.6204
0.5 | 0.1411 | 0.00271 | -0.0182 | 52.0664
1 | 0.1922 | 0.00332 | -0.0172 | 57.8916
1.5 | 0.2389 | 0.0043 | -0.0155 | 55.5581
2.5 | 0.3377 | 0.00585 | -0.0132 | 57.7265
3 | 0.3924 | 0.00622 | -0.0129 | 63.0868
3.5 | 0.4485 | 0.0065 | -0.0127 | 69
4 | 0.5039 | 0.00679 | -0.0124 | 74.2121
4.5 | 0.5587 | 0.00713 | -0.0119 | 78.359
5 | 0.6136 | 0.0075 | -0.0114 | 81.8133
5.5 | 0.6673 | 0.00798 | -0.0105 | 83.6216
6 | 0.721 | 0.0084 | -0.0096 | 85.8333
6.5 | 0.7744 | 0.00889 | -0.0086 | 87.1091
7 | 0.8232 | 0.00987 | -0.0066 | 83.4043
7.5 | 0.8742 | 0.01059 | -0.0051 | 82.5496
8 | 0.9233 | 0.01164 | -0.0031 | 79.3213
8.5 | 0.9732 | 0.01249 | -0.0012 | 77.9183
9 | 1.0216 | 0.01362 | 0.001 | 75.0073
9.5 | 1.055 | 0.01694 | 0.0053 | 62.2786
10 | 1.0842 | 0.02048 | 0.01 | 52.9395
10.5 | 1.0415 | 0.03224 | 0.0227 | 32.3046
11 | 0.9438 | 0.04739 | 0.0362 | 19.9156
11.5 | 0.8734 | 0.05828 | 0.0406 | 14.9863
12 | 0.7833 | 0.08259 | 0.0246 | 9.4842
12.5 | 0.8174 | 0.08394 | 0.0241 | 9.7379
13 | 0.6881 | 0.12444 | 0.0014 | 5.5296
13.5 | 0.6916 | 0.13368 | -0.0031 | 5.1735
14 | 0.6866 | 0.14621 | -0.0088 | 4.696
14.5 | 0.691 | 0.15651 | -0.0136 | 4.4151
15 | 0.6979 | 0.16652 | -0.0183 | 4.1911

## 71. Re 4M Mach 0.50 (1)
BIGFOIL.COM POLAR EXPORT
NACA67-109 a=0.6
NACA67-109 a=0.6 |  |  |  | Cl Max: | 1.083 | at alpha= | 20 | deg
JavaFoil+Calcfoil stall+Eppler ext transition |  |  |  | L/D Max: | 119.883 | at alpha= | 2 | deg
Re: | 4000000 |  |  | Cd Min: | 0.00269 | at alpha= | -1 | deg
Mach: | 0.5 |  |  | Cl=0 at alpha= | -0.69118 | deg
|  |  |  | @ Cl=0.1, Cd= | 0.0027263
|  |  |  | @ Cl=0.4, Cd= | 0.039276
|  |  |  | @ Cl=0.6, Cd= | 0.076705
alpha (deg) | Cl | Cd | Cm | Cl/Cd
-20 | -1.023 | 0.15835 | 0.008 | -6.461
-19.5 | -0.999 | 0.15439 | 0.008 | -6.471
-19 | -0.971 | 0.1517 | 0.007 | -6.4
-18.5 | -0.944 | 0.14608 | 0.007 | -6.463
-18 | -0.918 | 0.14023 | 0.006 | -6.548
-17.5 | -0.893 | 0.13604 | 0.006 | -6.561
-17 | -0.867 | 0.13189 | 0.006 | -6.573
-16.5 | -0.841 | 0.13116 | 0.005 | -6.411
-16 | -0.813 | 0.1233 | 0.005 | -6.595
-15.5 | -0.787 | 0.11796 | 0.004 | -6.673
-15 | -0.761 | 0.11393 | 0.004 | -6.681
-14.5 | -0.735 | 0.10828 | 0.003 | -6.789
-14 | -0.709 | 0.10768 | 0.003 | -6.588
-13.5 | -0.682 | 0.10249 | 0.002 | -6.652
-13 | -0.656 | 0.09248 | 0.002 | -7.088
-12.5 | -0.63 | 0.08593 | 0.002 | -7.327
-12 | -0.603 | 0.0794 | 0.001 | -7.6
-11.5 | -0.577 | 0.07288 | 0.001 | -7.918
-11 | -0.55 | 0.08624 | 0 | -6.376
-10.5 | -0.523 | 0.07304 | 0 | -7.161
-10 | -0.497 | 0.06679 | 0 | -7.443
-9.5 | -0.471 | 0.06036 | -0.001 | -7.799
-9 | -0.445 | 0.05544 | -0.001 | -8.024
-8.5 | -0.417 | 0.0649 | -0.002 | -6.418
-8 | -0.39 | 0.05478 | -0.002 | -7.121
-7.5 | -0.364 | 0.04886 | -0.002 | -7.451
-7 | -0.338 | 0.04463 | -0.003 | -7.574
-6.5 | -0.383 | 0.00926 | -0.007 | -41.353
-6 | -0.284 | 0.04228 | -0.003 | -6.708
-5.5 | -0.257 | 0.0391 | -0.004 | -6.568
-5 | -0.392 | 0.03555 | -0.005 | -11.032
-4.5 | -0.467 | 0.00663 | -0.01 | -70.354
-4 | -0.423 | 0.00631 | -0.011 | -67.013
-3.5 | -0.368 | 0.00597 | -0.012 | -61.692
-3 | -0.306 | 0.00571 | -0.013 | -53.564
-2.5 | -0.242 | 0.0055 | -0.014 | -43.936
-2 | -0.176 | 0.00568 | -0.015 | -30.942
-1.5 | -0.109 | 0.00553 | -0.016 | -19.703
-1 | -0.042 | 0.00269 | -0.016 | -15.486
-0.5 | 0.026 | 0.00272 | -0.017 | 9.532
0 | 0.094 | 0.00272 | -0.018 | 34.453
0.5 | 0.161 | 0.00279 | -0.019 | 57.805
1 | 0.229 | 0.00297 | -0.02 | 77.114
1.5 | 0.296 | 0.0031 | -0.021 | 95.313
2 | 0.362 | 0.00302 | -0.022 | 119.883
2.5 | 0.427 | 0.00689 | -0.023 | 62.008
3 | 0.491 | 0.00729 | -0.023 | 67.288
3.5 | 0.552 | 0.00763 | -0.024 | 72.328
4 | 0.606 | 0.00804 | -0.025 | 75.346
4.5 | 0.65 | 0.00854 | -0.026 | 76.152
5 | 0.676 | 0.00913 | -0.027 | 73.998
5.5 | 0.654 | 0.00969 | -0.028 | 67.489
6 | 0.357 | 0.04091 | -0.014 | 8.717
6.5 | 0.382 | 0.0442 | -0.014 | 8.654
7 | 0.503 | 0.0111 | -0.03 | 45.319
7.5 | 0.437 | 0.0475 | -0.016 | 9.196
8 | 0.462 | 0.05301 | -0.015 | 8.712
8.5 | 0.487 | 0.05913 | -0.015 | 8.243
9 | 0.517 | 0.05507 | -0.018 | 9.381
9.5 | 0.542 | 0.06001 | -0.018 | 9.029
10 | 0.567 | 0.06621 | -0.017 | 8.563
10.5 | 0.593 | 0.07356 | -0.018 | 8.057
11 | 0.619 | 0.08524 | -0.018 | 7.259
11.5 | 0.646 | 0.07429 | -0.02 | 8.698
12 | 0.672 | 0.07995 | -0.02 | 8.402
12.5 | 0.697 | 0.08625 | -0.02 | 8.082
13 | 0.723 | 0.09369 | -0.021 | 7.715
13.5 | 0.75 | 0.10359 | -0.022 | 7.236
14 | 0.775 | 0.10531 | -0.022 | 7.363
14.5 | 0.801 | 0.10887 | -0.023 | 7.356
15 | 0.826 | 0.11462 | -0.023 | 7.21
15.5 | 0.852 | 0.12029 | -0.024 | 7.082
16 | 0.879 | 0.12469 | -0.025 | 7.053
16.5 | 0.905 | 0.1268 | -0.026 | 7.133
17 | 0.93 | 0.13317 | -0.026 | 6.981
17.5 | 0.955 | 0.13606 | -0.027 | 7.019
18 | 0.981 | 0.14059 | -0.027 | 6.975
18.5 | 1.009 | 0.14689 | -0.029 | 6.866
19 | 1.035 | 0.15562 | -0.03 | 6.649
19.5 | 1.058 | 0.15407 | -0.029 | 6.865
20 | 1.083 | 0.15876 | -0.03 | 6.821

## 72. Re 4M Mach 0.50 (2)
BIGFOIL.COM POLAR EXPORT
NACA67-109 a=0.6
NACA67-109 a=0.6 |  |  |  | Cl Max: | 0.8023 | at alpha= | 6.5 | deg
XFOIL ncrit=9 |  |  |  | L/D Max: | 78.6061 | at alpha= | 4.5 | deg
Re: | 4000000 |  |  | Cd Min: | 0.26625 | at alpha= | -20 | deg
Mach: | 0.5 |  |  | Cl=0 at alpha= | -0.89706 | deg
|  |  |  | @ Cl=0.1, Cd= | 0.0027886
|  |  |  | @ Cl=0.4, Cd= | 0.0063188
|  |  |  | @ Cl=0.6, Cd= | 0.0077005
alpha (deg) | Cl | Cd | Cm | Cl/Cd
-20 | -0.8085 | 0.26625 | 0.051 | -3.0366
-19.5 | -0.787 | 0.2579 | 0.0459 | -3.0516
-19 | -0.7657 | 0.24947 | 0.0408 | -3.0693
-18.5 | -0.7446 | 0.24097 | 0.0358 | -3.09
-18 | -0.7237 | 0.23251 | 0.0308 | -3.1126
-17.5 | -0.7031 | 0.22395 | 0.026 | -3.1395
-17 | -0.6827 | 0.21555 | 0.0212 | -3.1672
-16.5 | -0.664 | 0.20701 | 0.0163 | -3.2076
-16 | -0.6438 | 0.19787 | 0.0116 | -3.2537
-15.5 | -0.6245 | 0.19051 | 0.0071 | -3.278
-15 | -0.6043 | 0.18202 | 0.0025 | -3.32
-14.5 | -0.586 | 0.17347 | -0.002 | -3.3781
-14 | -0.5712 | 0.16486 | -0.0064 | -3.4648
-13.5 | -0.5554 | 0.15627 | -0.0107 | -3.5541
-12.5 | -0.5271 | 0.13843 | -0.0198 | -3.8077
-12 | -0.5088 | 0.12804 | -0.0272 | -3.9738
-11 | -0.4853 | 0.10884 | -0.0388 | -4.4588
-10.5 | -0.48 | 0.09999 | -0.0431 | -4.8005
-10 | -0.4789 | 0.09068 | -0.0475 | -5.2812
-9.5 | -0.4789 | 0.08185 | -0.0522 | -5.8509
-9 | -0.4861 | 0.07228 | -0.0574 | -6.7252
-8.5 | -0.4986 | 0.06207 | -0.0651 | -8.0329
-8 | -0.5233 | 0.0531 | -0.0696 | -9.855
-7.5 | -0.5544 | 0.04676 | -0.065 | -11.8563
-7 | -0.5684 | 0.03967 | -0.0604 | -14.3282
-6.5 | -0.5694 | 0.03247 | -0.0548 | -17.5362
-6 | -0.5656 | 0.02418 | -0.0476 | -23.3912
-5.5 | -0.5507 | 0.01556 | -0.0398 | -35.392
-5 | -0.5091 | 0.00977 | -0.0347 | -52.1085
-4.5 | -0.4497 | 0.00817 | -0.0316 | -55.0428
-4 | -0.3882 | 0.00727 | -0.0293 | -53.3975
-3.5 | -0.3254 | 0.00665 | -0.0277 | -48.9323
-2.5 | -0.1962 | 0.00599 | -0.0262 | -32.7546
-2 | -0.1314 | 0.00573 | -0.0259 | -22.9319
-1.5 | -0.0678 | 0.00542 | -0.0256 | -12.5092
-1 | -0.0105 | 0.00473 | -0.0245 | -2.2199
-0.5 | 0.0405 | 0.0036 | -0.0224 | 11.25
0 | 0.0954 | 0.00279 | -0.0207 | 34.1935
0.5 | 0.1601 | 0.00277 | -0.0206 | 57.7978
1 | 0.2145 | 0.00348 | -0.0187 | 61.6379
1.5 | 0.2607 | 0.00462 | -0.0154 | 56.4286
2 | 0.3105 | 0.00561 | -0.0128 | 55.3476
3 | 0.4292 | 0.00655 | -0.0104 | 65.5267
3.5 | 0.4915 | 0.00688 | -0.0092 | 71.439
4 | 0.5532 | 0.00732 | -0.0077 | 75.5738
4.5 | 0.6147 | 0.00782 | -0.0056 | 78.6061
5 | 0.6712 | 0.00867 | -0.0023 | 77.4164
5.5 | 0.7249 | 0.01002 | 0.0021 | 72.3453
6 | 0.7761 | 0.01316 | 0.0067 | 58.9742
6.5 | 0.8023 | 0.02078 | 0.0137 | 38.6092
7 | 0.7995 | 0.02897 | 0.0235 | 27.5975
7.5 | 0.7818 | 0.03654 | 0.0332 | 21.3957
8 | 0.7481 | 0.04221 | 0.044 | 17.7233
8.5 | 0.7098 | 0.04865 | 0.0508 | 14.5899
9 | 0.6822 | 0.05926 | 0.0456 | 11.512

## 73. Re 5M Mach 0.00 (1)
BIGFOIL.COM POLAR EXPORT
NACA67-109 a=0.6
NACA67-109 a=0.6 |  |  |  | Cl Max: | 0.855 | at alpha= | 9.5 | deg
JavaFoil+Calcfoil stall+Eppler ext transition |  |  |  | L/D Max: | 106.008 | at alpha= | 6 | deg
Re: | 5000000 |  |  | Cd Min: | 0.0026 | at alpha= | -1 | deg
Mach: | 0 |  |  | Cl=0 at alpha= | -0.68966 | deg
|  |  |  | @ Cl=0.1, Cd= | 0.0027254
|  |  |  | @ Cl=0.4, Cd= | 0.0055918
|  |  |  | @ Cl=0.6, Cd= | 0.10356
alpha (deg) | Cl | Cd | Cm | Cl/Cd
-13 | -0.511 | 0.08766 | 0.002 | -5.829
-12.5 | -0.528 | 0.08368 | 0.001 | -6.303
-12 | -0.543 | 0.07886 | 0.001 | -6.881
-11.5 | -0.556 | 0.07363 | 0.001 | -7.55
-11 | -0.567 | 0.06962 | 0 | -8.14
-10.5 | -0.576 | 0.06469 | 0 | -8.896
-10 | -0.58 | 0.06032 | 0 | -9.62
-9.5 | -0.58 | 0.05764 | -0.001 | -10.064
-9 | -0.577 | 0.05344 | -0.001 | -10.806
-8.5 | -0.569 | 0.05084 | -0.001 | -11.192
-8 | -0.687 | 0.00896 | -0.004 | -76.61
-7.5 | -0.666 | 0.00759 | -0.004 | -87.724
-7 | -0.639 | 0.00792 | -0.005 | -80.694
-6.5 | -0.606 | 0.00759 | -0.006 | -79.795
-6 | -0.568 | 0.00726 | -0.007 | -78.308
-5.5 | -0.526 | 0.00699 | -0.007 | -75.264
-5 | -0.48 | 0.00667 | -0.008 | -71.939
-4.5 | -0.43 | 0.00643 | -0.009 | -66.9
-4 | -0.378 | 0.00609 | -0.01 | -62.093
-3.5 | -0.324 | 0.00601 | -0.01 | -53.877
-3 | -0.268 | 0.00571 | -0.011 | -46.89
-2.5 | -0.21 | 0.00549 | -0.012 | -38.296
-2 | -0.153 | 0.00528 | -0.013 | -28.911
-1.5 | -0.095 | 0.00314 | -0.013 | -30.114
-1 | -0.036 | 0.0026 | -0.014 | -13.927
-0.5 | 0.022 | 0.00261 | -0.015 | 8.617
0 | 0.081 | 0.00269 | -0.016 | 30.219
0.5 | 0.14 | 0.0028 | -0.017 | 49.965
1 | 0.198 | 0.00287 | -0.017 | 69.099
1.5 | 0.256 | 0.003 | -0.018 | 85.49
2 | 0.314 | 0.00326 | -0.019 | 96.333
2.5 | 0.372 | 0.00569 | -0.02 | 65.355
3 | 0.429 | 0.00549 | -0.02 | 78.048
3.5 | 0.484 | 0.00563 | -0.021 | 85.979
4 | 0.538 | 0.0059 | -0.022 | 91.181
4.5 | 0.589 | 0.00608 | -0.023 | 96.947
5 | 0.638 | 0.00628 | -0.023 | 101.578
5.5 | 0.683 | 0.00659 | -0.024 | 103.587
6 | 0.724 | 0.00683 | -0.025 | 106.008
6.5 | 0.761 | 0.00852 | -0.026 | 89.297
7 | 0.792 | 0.0089 | -0.026 | 88.991
7.5 | 0.818 | 0.00941 | -0.027 | 87.012
8 | 0.839 | 0.00979 | -0.028 | 85.636
8.5 | 0.852 | 0.01035 | -0.029 | 82.272
9 | 0.703 | 0.05202 | -0.017 | 13.521
9.5 | 0.855 | 0.01175 | -0.03 | 72.739
10 | 0.702 | 0.05996 | -0.016 | 11.703
10.5 | 0.691 | 0.06312 | -0.017 | 10.951
11 | 0.672 | 0.06737 | -0.017 | 9.974
11.5 | 0.648 | 0.07286 | -0.016 | 8.896
12 | 0.623 | 0.07824 | -0.017 | 7.964
12.5 | 0.596 | 0.08271 | -0.017 | 7.202
13 | 0.567 | 0.08875 | -0.017 | 6.391
13.5 | 0.538 | 0.09299 | -0.017 | 5.787
14 | 0.509 | 0.09893 | -0.018 | 5.147
14.5 | 0.48 | 0.10356 | -0.018 | 4.637

## 74. Re 5M Mach 0.00 (2)
BIGFOIL.COM POLAR EXPORT
NACA67-109 a=0.6
NACA67-109 a=0.6 |  |  |  | Cl Max: | 1.4643 | at alpha= | 16 | deg
XFOIL ncrit=9 |  |  |  | L/D Max: | 95.8977 | at alpha= | 8.5 | deg
Re: | 5000000 |  |  | Cd Min: | 0.2382 | at alpha= | -20 | deg
Mach: | 0 |  |  | Cl=0 at alpha= | -0.83434 | deg
|  |  |  | @ Cl=0.1, Cd= | 0.0027989
|  |  |  | @ Cl=0.4, Cd= | 0.00596
|  |  |  | @ Cl=0.6, Cd= | 0.0069973
alpha (deg) | Cl | Cd | Cm | Cl/Cd
-20 | -0.7297 | 0.2382 | 0.038 | -3.0634
-19.5 | -0.7134 | 0.23206 | 0.0339 | -3.0742
-19 | -0.6975 | 0.22533 | 0.0298 | -3.0955
-18.5 | -0.6813 | 0.21854 | 0.0259 | -3.1175
-18 | -0.6654 | 0.2113 | 0.0219 | -3.1491
-16.5 | -1.182 | 0.04855 | -0.0624 | -24.346
-16 | -1.2187 | 0.04045 | -0.0625 | -30.1286
-15.5 | -1.2454 | 0.03481 | -0.0585 | -35.7771
-15 | -1.3022 | 0.0277 | -0.0481 | -47.0108
-14 | -1.2974 | 0.02134 | -0.0351 | -60.7966
-13.5 | -1.2704 | 0.01929 | -0.0315 | -65.858
-13 | -1.2355 | 0.01773 | -0.029 | -69.6842
-12.5 | -1.1966 | 0.01644 | -0.0271 | -72.7859
-12 | -1.1544 | 0.01531 | -0.0256 | -75.4017
-11.5 | -1.1104 | 0.01429 | -0.0243 | -77.7047
-11 | -1.0652 | 0.01331 | -0.0231 | -80.0301
-10.5 | -1.0174 | 0.01256 | -0.0223 | -81.0032
-10 | -0.9688 | 0.01191 | -0.0217 | -81.3434
-9.5 | -0.918 | 0.01142 | -0.0213 | -80.3853
-9 | -0.8667 | 0.01101 | -0.0211 | -78.7193
-8.5 | -0.8204 | 0.00977 | -0.0198 | -83.9713
-8 | -0.7695 | 0.00916 | -0.0194 | -84.0066
-7.5 | -0.7175 | 0.0087 | -0.0192 | -82.4713
-7 | -0.6654 | 0.00823 | -0.0189 | -80.8505
-6.5 | -0.6125 | 0.0078 | -0.0187 | -78.5256
-6 | -0.5586 | 0.00751 | -0.0188 | -74.3808
-5.5 | -0.5063 | 0.00701 | -0.0185 | -72.2254
-5 | -0.4524 | 0.0067 | -0.0185 | -67.5224
-4.5 | -0.3978 | 0.00642 | -0.0186 | -61.9626
-4 | -0.3431 | 0.00615 | -0.0187 | -55.7886
-3.5 | -0.2884 | 0.00589 | -0.0188 | -48.9643
-3 | -0.2335 | 0.00568 | -0.0189 | -41.1092
-2.5 | -0.1781 | 0.00545 | -0.0192 | -32.6789
-2 | -0.1225 | 0.00524 | -0.0195 | -23.3779
-1.5 | -0.0687 | 0.00492 | -0.0194 | -13.9634
-1 | -0.0165 | 0.00434 | -0.0192 | -3.8018
-0.5 | 0.0333 | 0.00358 | -0.0186 | 9.3017
0 | 0.0835 | 0.00285 | -0.018 | 29.2982
0.5 | 0.1352 | 0.00269 | -0.0175 | 50.2602
1.5 | 0.2307 | 0.00434 | -0.0153 | 53.1567
2 | 0.2799 | 0.00501 | -0.0145 | 55.8683
3 | 0.3842 | 0.00589 | -0.0138 | 65.2292
3.5 | 0.4384 | 0.00613 | -0.0139 | 71.5171
4 | 0.4924 | 0.0064 | -0.0139 | 76.9375
4.5 | 0.5459 | 0.00671 | -0.0138 | 81.3562
5 | 0.5989 | 0.00699 | -0.0136 | 85.6795
5.5 | 0.6515 | 0.00734 | -0.0134 | 88.7602
6.5 | 0.7558 | 0.00803 | -0.0128 | 94.122
7 | 0.8056 | 0.0086 | -0.012 | 93.6744
7.5 | 0.8568 | 0.009 | -0.0117 | 95.2
8 | 0.9066 | 0.00946 | -0.011 | 95.8351
8.5 | 0.9561 | 0.00997 | -0.0103 | 95.8977
9 | 1.0044 | 0.01054 | -0.0094 | 95.2941
9.5 | 1.052 | 0.01111 | -0.0085 | 94.6895
10 | 1.0945 | 0.01233 | -0.0066 | 88.7672
10.5 | 1.1416 | 0.01277 | -0.0057 | 89.397
11 | 1.1854 | 0.01364 | -0.0042 | 86.9062
11.5 | 1.2286 | 0.01426 | -0.0026 | 86.1571
12 | 1.2695 | 0.01506 | -0.0006 | 84.2961
12.5 | 1.307 | 0.01582 | 0.002 | 82.6169
13 | 1.3536 | 0.01718 | 0.0021 | 78.7893
13.5 | 1.3866 | 0.01827 | 0.0051 | 75.8949
14 | 1.411 | 0.01966 | 0.0095 | 71.7701
14.5 | 1.4333 | 0.02119 | 0.0139 | 67.6404
15 | 1.4529 | 0.02286 | 0.0183 | 63.5564
15.5 | 1.4577 | 0.02567 | 0.024 | 56.7861
16 | 1.4643 | 0.02829 | 0.0288 | 51.7603
16.5 | 1.4616 | 0.03176 | 0.0336 | 46.0202
17 | 1.4525 | 0.036 | 0.0377 | 40.3472
17.5 | 1.4328 | 0.04171 | 0.0406 | 34.3515
18 | 1.3952 | 0.05044 | 0.0408 | 27.6606
18.5 | 1.3512 | 0.06276 | 0.0357 | 21.5296

## 75. Re 5M Mach 0.10 (1)
BIGFOIL.COM POLAR EXPORT
NACA67-109 a=0.6
NACA67-109 a=0.6 |  |  |  | Cl Max: | 0.844 | at alpha= | 8.5 | deg
JavaFoil+Calcfoil stall+Eppler ext transition |  |  |  | L/D Max: | 115.863 | at alpha= | 6 | deg
Re: | 5000000 |  |  | Cd Min: | 0.00258 | at alpha= | -1 | deg
Mach: | 0.1 |  |  | Cl=0 at alpha= | -0.69491 | deg
|  |  |  | @ Cl=0.1, Cd= | 0.0027336
|  |  |  | @ Cl=0.4, Cd= | 0.0053775
|  |  |  | @ Cl=0.6, Cd= | 0.09541
alpha (deg) | Cl | Cd | Cm | Cl/Cd
-12.5 | -0.497 | 0.08359 | 0.001 | -5.951
-12 | -0.516 | 0.07878 | 0.001 | -6.55
-11.5 | -0.533 | 0.07369 | 0.001 | -7.229
-11 | -0.547 | 0.06979 | 0 | -7.84
-10.5 | -0.559 | 0.06457 | 0 | -8.651
-10 | -0.566 | 0.06218 | 0 | -9.097
-9.5 | -0.569 | 0.05806 | -0.001 | -9.806
-9 | -0.57 | 0.05317 | -0.001 | -10.72
-8.5 | -0.563 | 0.05124 | -0.001 | -10.983
-8 | -0.561 | 0.04269 | -0.002 | -13.151
-7.5 | -0.663 | 0.00764 | -0.004 | -86.843
-7 | -0.638 | 0.00791 | -0.005 | -80.591
-6.5 | -0.606 | 0.00759 | -0.006 | -79.874
-6 | -0.569 | 0.00732 | -0.007 | -77.765
-5.5 | -0.527 | 0.007 | -0.007 | -75.345
-5 | -0.482 | 0.00667 | -0.008 | -72.156
-4.5 | -0.432 | 0.00642 | -0.009 | -67.304
-4 | -0.38 | 0.00608 | -0.01 | -62.509
-3.5 | -0.325 | 0.00607 | -0.01 | -53.579
-3 | -0.269 | 0.00569 | -0.011 | -47.267
-2.5 | -0.211 | 0.00554 | -0.012 | -38.2
-2 | -0.153 | 0.00526 | -0.013 | -29.169
-1.5 | -0.095 | 0.00316 | -0.014 | -30.076
-1 | -0.036 | 0.00258 | -0.014 | -14.073
-0.5 | 0.023 | 0.00259 | -0.015 | 8.708
0 | 0.082 | 0.0027 | -0.016 | 30.265
0.5 | 0.141 | 0.00281 | -0.017 | 50.043
1 | 0.199 | 0.00291 | -0.017 | 68.469
1.5 | 0.258 | 0.00299 | -0.018 | 86.332
2 | 0.316 | 0.0033 | -0.019 | 95.634
2.5 | 0.374 | 0.0053 | -0.02 | 70.445
3 | 0.431 | 0.00547 | -0.02 | 78.693
3.5 | 0.486 | 0.0057 | -0.021 | 85.375
4 | 0.54 | 0.00588 | -0.022 | 91.864
4.5 | 0.592 | 0.00607 | -0.023 | 97.47
5 | 0.64 | 0.00634 | -0.024 | 100.986
5.5 | 0.685 | 0.00659 | -0.024 | 103.897
6 | 0.726 | 0.00626 | -0.025 | 115.863
6.5 | 0.762 | 0.00859 | -0.026 | 88.706
7 | 0.792 | 0.00897 | -0.027 | 88.348
7.5 | 0.817 | 0.00947 | -0.027 | 86.225
8 | 0.835 | 0.00986 | -0.028 | 84.645
8.5 | 0.844 | 0.01044 | -0.029 | 80.872
9 | 0.694 | 0.0532 | -0.016 | 13.045
9.5 | 0.702 | 0.05184 | -0.019 | 13.545
10 | 0.689 | 0.06055 | -0.016 | 11.372
10.5 | 0.674 | 0.06368 | -0.017 | 10.59
11 | 0.651 | 0.06816 | -0.017 | 9.553
11.5 | 0.624 | 0.07292 | -0.017 | 8.555
12 | 0.594 | 0.07887 | -0.017 | 7.533
12.5 | 0.563 | 0.08386 | -0.017 | 6.709
13 | 0.53 | 0.08994 | -0.017 | 5.896
13.5 | 0.498 | 0.09541 | -0.017 | 5.215

## 76. Re 5M Mach 0.10 (2)
BIGFOIL.COM POLAR EXPORT
NACA67-109 a=0.6
NACA67-109 a=0.6 |  |  |  | Cl Max: | 1.4234 | at alpha= | 15 | deg
XFOIL ncrit=9 |  |  |  | L/D Max: | 95.0261 | at alpha= | 8 | deg
Re: | 5000000 |  |  | Cd Min: | 0.22606 | at alpha= | -19 | deg
Mach: | 0.1 |  |  | Cl=0 at alpha= | -0.83633 | deg
|  |  |  | @ Cl=0.1, Cd= | 0.0027936
|  |  |  | @ Cl=0.4, Cd= | 0.0059616
|  |  |  | @ Cl=0.6, Cd= | 0.0070093
alpha (deg) | Cl | Cd | Cm | Cl/Cd
-19 | -0.6993 | 0.22606 | 0.0302 | -3.0934
-18.5 | -0.6829 | 0.2192 | 0.0262 | -3.1154
-18 | -0.6669 | 0.21194 | 0.0222 | -3.1466
-17 | -0.6431 | 0.19424 | 0.0138 | -3.3109
-16.5 | -0.6286 | 0.18666 | 0.0099 | -3.3676
-15.5 | -1.0808 | 0.05353 | -0.063 | -20.1905
-15 | -1.1783 | 0.0387 | -0.0619 | -30.447
-14.5 | -1.1842 | 0.03507 | -0.0577 | -33.7668
-14 | -1.2604 | 0.026 | -0.0441 | -48.4769
-13.5 | -1.2543 | 0.02247 | -0.0379 | -55.8211
-13 | -1.2292 | 0.02006 | -0.0339 | -61.2762
-12.5 | -1.1948 | 0.01826 | -0.0311 | -65.4326
-12 | -1.1554 | 0.01676 | -0.0289 | -68.9379
-11.5 | -1.113 | 0.01547 | -0.0271 | -71.9457
-11 | -1.0696 | 0.01415 | -0.0254 | -75.5901
-10.5 | -1.0224 | 0.01322 | -0.0243 | -77.3374
-10 | -0.9747 | 0.01231 | -0.0232 | -79.1795
-9.5 | -0.9241 | 0.01169 | -0.0226 | -79.0505
-9 | -0.8726 | 0.01119 | -0.0221 | -77.9803
-8.5 | -0.8246 | 0.0101 | -0.021 | -81.6436
-8 | -0.7741 | 0.00931 | -0.0203 | -83.1472
-7.5 | -0.7217 | 0.00884 | -0.0199 | -81.6403
-7 | -0.6692 | 0.00834 | -0.0195 | -80.2398
-6.5 | -0.616 | 0.00788 | -0.0193 | -78.1726
-6 | -0.5619 | 0.00755 | -0.0192 | -74.4238
-5.5 | -0.509 | 0.00706 | -0.0189 | -72.0963
-5 | -0.4548 | 0.00673 | -0.0188 | -67.578
-4.5 | -0.3999 | 0.00644 | -0.0189 | -62.0963
-4 | -0.3448 | 0.00617 | -0.0189 | -55.8833
-3.5 | -0.2899 | 0.0059 | -0.019 | -49.1356
-3 | -0.2346 | 0.00568 | -0.0191 | -41.3028
-2.5 | -0.1788 | 0.00546 | -0.0194 | -32.7473
-2 | -0.1229 | 0.00525 | -0.0197 | -23.4095
-1.5 | -0.0688 | 0.00493 | -0.0196 | -13.9554
-1 | -0.0164 | 0.00434 | -0.0193 | -3.7788
-0.5 | 0.0337 | 0.00358 | -0.0187 | 9.4134
0 | 0.0839 | 0.00284 | -0.0181 | 29.5423
0.5 | 0.136 | 0.00269 | -0.0176 | 50.5576
1 | 0.1831 | 0.0036 | -0.0163 | 50.8611
1.5 | 0.2317 | 0.00435 | -0.0153 | 53.2644
2 | 0.281 | 0.00503 | -0.0145 | 55.8648
2.5 | 0.3324 | 0.0056 | -0.014 | 59.3571
3 | 0.386 | 0.0059 | -0.0138 | 65.4237
3.5 | 0.4405 | 0.00614 | -0.0138 | 71.7427
4 | 0.4948 | 0.00642 | -0.0138 | 77.0717
4.5 | 0.5486 | 0.00672 | -0.0137 | 81.6369
5 | 0.6019 | 0.00702 | -0.0135 | 85.7407
5.5 | 0.6548 | 0.00737 | -0.0131 | 88.8467
6 | 0.7079 | 0.00772 | -0.0129 | 91.6969
6.5 | 0.7597 | 0.00809 | -0.0124 | 93.9061
7 | 0.8099 | 0.00866 | -0.0116 | 93.5219
7.5 | 0.8614 | 0.00909 | -0.0111 | 94.7635
8 | 0.9113 | 0.00959 | -0.0102 | 95.0261
8.5 | 0.9612 | 0.01013 | -0.0094 | 94.8865
9 | 1.0097 | 0.01074 | -0.0084 | 94.013
9.5 | 1.0568 | 0.01145 | -0.0071 | 92.2969
10 | 1.101 | 0.01255 | -0.0054 | 87.7291
10.5 | 1.1479 | 0.01308 | -0.0041 | 87.7599
11.5 | 1.2336 | 0.01487 | -0.0003 | 82.959
12 | 1.2716 | 0.016 | 0.0025 | 79.475
12.5 | 1.3094 | 0.01687 | 0.0052 | 77.6171
13 | 1.3515 | 0.0187 | 0.0063 | 72.2727
13.5 | 1.3789 | 0.01996 | 0.0105 | 69.0832
14 | 1.3972 | 0.02186 | 0.0158 | 63.9158
14.5 | 1.4123 | 0.02396 | 0.021 | 58.9441
15 | 1.4234 | 0.02632 | 0.0262 | 54.0805
15.5 | 1.4088 | 0.03069 | 0.033 | 45.9042
16 | 1.396 | 0.03512 | 0.0382 | 39.7494
16.5 | 1.3721 | 0.04104 | 0.0419 | 33.4332
17 | 1.3366 | 0.0492 | 0.0429 | 27.1667
17.5 | 1.2896 | 0.06142 | 0.0382 | 20.9964

## 77. Re 5M Mach 0.25 (1)
BIGFOIL.COM POLAR EXPORT
NACA67-109 a=0.6
NACA67-109 a=0.6 |  |  |  | Cl Max: | 0.799 | at alpha= | 8 | deg
JavaFoil+Calcfoil stall+Eppler ext transition |  |  |  | L/D Max: | 100.61 | at alpha= | 5 | deg
Re: | 5000000 |  |  | Cd Min: | 0.0026 | at alpha= | -1 | deg
Mach: | 0.25 |  |  | Cl=0 at alpha= | -0.69167 | deg
|  |  |  | @ Cl=0.1, Cd= | 0.002732
|  |  |  | @ Cl=0.4, Cd= | 0.09313
|  |  |  | @ Cl=0.6, Cd= | 0.09313
alpha (deg) | Cl | Cd | Cm | Cl/Cd
-12 | -0.264 | 0.07932 | 0.001 | -3.325
-11.5 | -0.318 | 0.07468 | 0.001 | -4.262
-11 | -0.367 | 0.07054 | 0 | -5.203
-10.5 | -0.41 | 0.06756 | 0 | -6.072
-10 | -0.447 | 0.0625 | 0 | -7.155
-9.5 | -0.477 | 0.05911 | -0.001 | -8.07
-9 | -0.499 | 0.05662 | -0.001 | -8.808
-8.5 | -0.513 | 0.05304 | -0.001 | -9.671
-8 | -0.519 | 0.04885 | -0.002 | -10.623
-7.5 | -0.516 | 0.0462 | -0.002 | -11.172
-7 | -0.625 | 0.00751 | -0.005 | -83.212
-6.5 | -0.603 | 0.00722 | -0.006 | -83.439
-6 | -0.572 | 0.00748 | -0.007 | -76.504
-5.5 | -0.534 | 0.00721 | -0.008 | -73.998
-5 | -0.49 | 0.00676 | -0.008 | -72.533
-4.5 | -0.441 | 0.0064 | -0.009 | -68.976
-4 | -0.389 | 0.00615 | -0.01 | -63.194
-3.5 | -0.334 | 0.006 | -0.011 | -55.609
-3 | -0.276 | 0.00573 | -0.012 | -48.153
-2.5 | -0.217 | 0.00555 | -0.012 | -39.149
-2 | -0.158 | 0.00531 | -0.013 | -29.669
-1.5 | -0.098 | 0.00317 | -0.014 | -30.804
-1 | -0.037 | 0.0026 | -0.015 | -14.345
-0.5 | 0.023 | 0.00261 | -0.015 | 8.877
0 | 0.084 | 0.0027 | -0.016 | 31.039
0.5 | 0.144 | 0.00282 | -0.017 | 51.307
1 | 0.205 | 0.00289 | -0.018 | 70.888
1.5 | 0.265 | 0.003 | -0.019 | 88.169
2 | 0.325 | 0.0034 | -0.019 | 95.316
2.5 | 0.384 | 0.0053 | -0.02 | 72.356
3 | 0.442 | 0.00554 | -0.021 | 79.745
3.5 | 0.499 | 0.00581 | -0.022 | 85.916
4 | 0.553 | 0.00598 | -0.023 | 92.58
4.5 | 0.605 | 0.00617 | -0.023 | 98.064
5 | 0.653 | 0.00649 | -0.024 | 100.61
5.5 | 0.696 | 0.00812 | -0.025 | 85.718
6 | 0.733 | 0.00849 | -0.026 | 86.288
6.5 | 0.763 | 0.00888 | -0.027 | 85.939
7 | 0.785 | 0.00936 | -0.027 | 83.874
7.5 | 0.797 | 0.00991 | -0.028 | 80.451
8 | 0.799 | 0.01029 | -0.029 | 77.656
8.5 | 0.648 | 0.04974 | -0.016 | 13.02
9 | 0.63 | 0.05587 | -0.015 | 11.27
9.5 | 0.607 | 0.05838 | -0.015 | 10.398
10 | 0.576 | 0.06221 | -0.016 | 9.264
10.5 | 0.528 | 0.06745 | -0.016 | 7.833
11 | 0.467 | 0.07211 | -0.016 | 6.482
11.5 | 0.4 | 0.07736 | -0.016 | 5.165
12 | 0.326 | 0.08285 | -0.017 | 3.933
12.5 | 0.244 | 0.08738 | -0.017 | 2.79
13 | 0.125 | 0.09313 | -0.018 | 1.345

## 78. Re 5M Mach 0.25 (2)
BIGFOIL.COM POLAR EXPORT
NACA67-109 a=0.6
NACA67-109 a=0.6 |  |  |  | Cl Max: | 1.1329 | at alpha= | 10.5 | deg
XFOIL ncrit=9 |  |  |  | L/D Max: | 91.3945 | at alpha= | 6 | deg
Re: | 5000000 |  |  | Cd Min: | 0.24353 | at alpha= | -20 | deg
Mach: | 0.25 |  |  | Cl=0 at alpha= | -0.83937 | deg
|  |  |  | @ Cl=0.1, Cd= | 0.0027949
|  |  |  | @ Cl=0.4, Cd= | 0.0059888
|  |  |  | @ Cl=0.6, Cd= | 0.0070999
alpha (deg) | Cl | Cd | Cm | Cl/Cd
-20 | -0.7447 | 0.24353 | 0.0407 | -3.0579
-19.5 | -0.7273 | 0.23708 | 0.0364 | -3.0677
-19 | -0.7102 | 0.23013 | 0.0321 | -3.0861
-18.5 | -0.6925 | 0.22293 | 0.028 | -3.1064
-18 | -0.6757 | 0.21552 | 0.0238 | -3.1352
-17.5 | -0.6597 | 0.20793 | 0.0197 | -3.1727
-17 | -0.6486 | 0.19825 | 0.0153 | -3.2716
-16.5 | -0.6326 | 0.19103 | 0.0112 | -3.3115
-15 | -0.5925 | 0.16639 | -0.0008 | -3.5609
-14 | -0.5843 | 0.14547 | -0.0099 | -4.0166
-13.5 | -0.5767 | 0.13713 | -0.0138 | -4.2055
-13 | -0.5666 | 0.12992 | -0.0172 | -4.3611
-12 | -0.5707 | 0.11454 | -0.0202 | -4.9825
-11.5 | -0.5662 | 0.10198 | -0.0294 | -5.5521
-11 | -0.6222 | 0.07421 | -0.0516 | -8.3843
-10.5 | -0.6325 | 0.06514 | -0.0594 | -9.7099
-10 | -0.7265 | 0.05207 | -0.0565 | -13.9524
-9.5 | -0.9125 | 0.02035 | -0.036 | -44.8403
-9 | -0.8904 | 0.01483 | -0.0308 | -60.0405
-8.5 | -0.8446 | 0.01268 | -0.0283 | -66.6088
-8 | -0.7925 | 0.01149 | -0.0267 | -68.973
-7.5 | -0.7439 | 0.00982 | -0.0247 | -75.7536
-7 | -0.6889 | 0.00914 | -0.0237 | -75.372
-6.5 | -0.634 | 0.00849 | -0.0228 | -74.6761
-6 | -0.5791 | 0.00788 | -0.022 | -73.4898
-5 | -0.4681 | 0.00689 | -0.0207 | -67.939
-4.5 | -0.4112 | 0.00656 | -0.0205 | -62.6829
-4 | -0.3542 | 0.00627 | -0.0204 | -56.4912
-3.5 | -0.2976 | 0.00598 | -0.0202 | -49.7659
-3 | -0.2402 | 0.00574 | -0.0203 | -41.8467
-2.5 | -0.1829 | 0.00549 | -0.0204 | -33.3151
-2 | -0.1252 | 0.00529 | -0.0206 | -23.6673
-1.5 | -0.0693 | 0.00499 | -0.0205 | -13.8878
-0.5 | 0.0356 | 0.00362 | -0.0195 | 9.8343
0 | 0.0865 | 0.00283 | -0.0187 | 30.5654
0.5 | 0.1403 | 0.00269 | -0.0181 | 52.1561
1 | 0.188 | 0.00363 | -0.0166 | 51.7906
1.5 | 0.2373 | 0.00441 | -0.0154 | 53.8095
2 | 0.2874 | 0.00511 | -0.0144 | 56.2427
2.5 | 0.34 | 0.00568 | -0.0137 | 59.8592
3 | 0.3958 | 0.00597 | -0.0136 | 66.2982
3.5 | 0.4518 | 0.00622 | -0.0134 | 72.6367
4 | 0.5075 | 0.00652 | -0.0132 | 77.8374
4.5 | 0.5633 | 0.00683 | -0.0129 | 82.4744
5 | 0.6177 | 0.00723 | -0.0122 | 85.4357
5.5 | 0.6729 | 0.00756 | -0.0117 | 89.0079
6 | 0.7275 | 0.00796 | -0.011 | 91.3945
6.5 | 0.7791 | 0.00864 | -0.0096 | 90.1736
7 | 0.8325 | 0.00913 | -0.0085 | 91.1829
7.5 | 0.8849 | 0.00978 | -0.0071 | 90.4806
8 | 0.9349 | 0.01062 | -0.0052 | 88.032
8.5 | 0.9871 | 0.01128 | -0.0037 | 87.5089
9 | 1.0301 | 0.01313 | -0.0006 | 78.4539
9.5 | 1.0767 | 0.01451 | 0.0019 | 74.204
10 | 1.1153 | 0.01689 | 0.0056 | 66.0332
10.5 | 1.1329 | 0.02161 | 0.0118 | 52.4248
11 | 1.1032 | 0.03061 | 0.0229 | 36.0405
11.5 | 0.998 | 0.04527 | 0.0374 | 22.0455
12 | 0.8819 | 0.06152 | 0.041 | 14.3352
12.5 | 0.915 | 0.06208 | 0.0415 | 14.739
13 | 0.8258 | 0.09129 | 0.0196 | 9.0459
13.5 | 0.7335 | 0.12202 | 0.0022 | 6.0113
14 | 0.6953 | 0.14329 | -0.0075 | 4.8524
14.5 | 0.6943 | 0.15516 | -0.013 | 4.4747
15 | 0.7027 | 0.16437 | -0.0176 | 4.2751
15.5 | 0.7134 | 0.17289 | -0.022 | 4.1263

## 79. Re 5M Mach 0.50 (1)
BIGFOIL.COM POLAR EXPORT
NACA67-109 a=0.6
NACA67-109 a=0.6 |  |  |  | Cl Max: | 1.083 | at alpha= | 20 | deg
JavaFoil+Calcfoil stall+Eppler ext transition |  |  |  | L/D Max: | 107.685 | at alpha= | 2 | deg
Re: | 5000000 |  |  | Cd Min: | 0.00261 | at alpha= | -1 | deg
Mach: | 0.5 |  |  | Cl=0 at alpha= | -0.69118 | deg
|  |  |  | @ Cl=0.1, Cd= | 0.0027225
|  |  |  | @ Cl=0.4, Cd= | 0.038852
|  |  |  | @ Cl=0.6, Cd= | 0.074132
alpha (deg) | Cl | Cd | Cm | Cl/Cd
-20 | -1.023 | 0.15602 | 0.008 | -6.56
-19.5 | -1 | 0.15198 | 0.008 | -6.581
-19 | -0.972 | 0.14989 | 0.007 | -6.485
-18.5 | -0.945 | 0.1416 | 0.007 | -6.671
-18 | -0.918 | 0.13736 | 0.006 | -6.686
-17.5 | -0.893 | 0.13325 | 0.006 | -6.7
-17 | -0.867 | 0.12917 | 0.006 | -6.713
-16.5 | -0.842 | 0.12681 | 0.005 | -6.636
-16 | -0.814 | 0.11991 | 0.005 | -6.786
-15.5 | -0.788 | 0.11517 | 0.004 | -6.838
-15 | -0.762 | 0.11107 | 0.004 | -6.857
-14.5 | -0.736 | 0.10747 | 0.003 | -6.845
-14 | -0.71 | 0.10689 | 0.003 | -6.638
-13.5 | -0.682 | 0.09997 | 0.002 | -6.826
-13 | -0.656 | 0.09111 | 0.002 | -7.202
-12.5 | -0.63 | 0.08362 | 0.002 | -7.537
-12 | -0.604 | 0.07681 | 0.001 | -7.866
-11.5 | -0.578 | 0.07222 | 0.001 | -8.003
-11 | -0.55 | 0.08433 | 0 | -6.521
-10.5 | -0.523 | 0.07194 | 0 | -7.276
-10 | -0.497 | 0.06484 | 0 | -7.669
-9.5 | -0.472 | 0.05925 | -0.001 | -7.959
-9 | -0.446 | 0.0542 | -0.001 | -8.226
-8.5 | -0.417 | 0.06415 | -0.002 | -6.496
-8 | -0.39 | 0.05345 | -0.002 | -7.299
-7.5 | -0.364 | 0.04828 | -0.002 | -7.546
-7 | -0.339 | 0.04359 | -0.003 | -7.771
-6.5 | -0.384 | 0.00895 | -0.007 | -42.93
-6 | -0.284 | 0.04156 | -0.004 | -6.827
-5.5 | -0.257 | 0.03883 | -0.004 | -6.616
-5 | -0.394 | 0.03426 | -0.005 | -11.5
-4.5 | -0.467 | 0.00641 | -0.01 | -72.818
-4 | -0.423 | 0.00606 | -0.011 | -69.856
-3.5 | -0.368 | 0.00579 | -0.012 | -63.527
-3 | -0.306 | 0.00555 | -0.013 | -55.161
-2.5 | -0.242 | 0.00582 | -0.014 | -41.543
-2 | -0.176 | 0.00549 | -0.015 | -31.988
-1.5 | -0.109 | 0.00528 | -0.016 | -20.63
-1 | -0.042 | 0.00261 | -0.016 | -15.993
-0.5 | 0.026 | 0.00263 | -0.017 | 9.857
0 | 0.094 | 0.00271 | -0.018 | 34.521
0.5 | 0.161 | 0.00285 | -0.019 | 56.664
1 | 0.229 | 0.00294 | -0.02 | 77.664
1.5 | 0.296 | 0.00306 | -0.021 | 96.742
2 | 0.362 | 0.00336 | -0.022 | 107.685
2.5 | 0.427 | 0.00558 | -0.023 | 76.508
3 | 0.491 | 0.007 | -0.023 | 70.117
3.5 | 0.552 | 0.00735 | -0.024 | 75.039
4 | 0.606 | 0.00772 | -0.025 | 78.565
4.5 | 0.651 | 0.00818 | -0.026 | 79.535
5 | 0.676 | 0.00878 | -0.027 | 77.027
5.5 | 0.654 | 0.00937 | -0.028 | 69.832
6 | 0.357 | 0.0403 | -0.014 | 8.854
6.5 | 0.383 | 0.04345 | -0.014 | 8.811
7 | 0.504 | 0.01072 | -0.03 | 46.997
7.5 | 0.438 | 0.04631 | -0.017 | 9.461
8 | 0.462 | 0.05169 | -0.016 | 8.944
8.5 | 0.488 | 0.05828 | -0.015 | 8.365
9 | 0.521 | 0.05178 | -0.021 | 10.066
9.5 | 0.543 | 0.05891 | -0.019 | 9.213
10 | 0.567 | 0.06444 | -0.018 | 8.805
10.5 | 0.593 | 0.07078 | -0.018 | 8.379
11 | 0.619 | 0.08323 | -0.018 | 7.436
11.5 | 0.647 | 0.07167 | -0.02 | 9.029
12 | 0.673 | 0.07752 | -0.021 | 8.677
12.5 | 0.698 | 0.08351 | -0.021 | 8.357
13 | 0.723 | 0.09309 | -0.021 | 7.772
13.5 | 0.75 | 0.10213 | -0.022 | 7.342
14 | 0.776 | 0.10263 | -0.023 | 7.559
14.5 | 0.801 | 0.10601 | -0.023 | 7.559
15 | 0.827 | 0.11175 | -0.023 | 7.398
15.5 | 0.853 | 0.11745 | -0.024 | 7.259
16 | 0.88 | 0.12147 | -0.026 | 7.246
16.5 | 0.905 | 0.12419 | -0.026 | 7.285
17 | 0.93 | 0.12821 | -0.026 | 7.253
17.5 | 0.955 | 0.13395 | -0.027 | 7.132
18 | 0.981 | 0.13699 | -0.027 | 7.161
18.5 | 1.01 | 0.14348 | -0.029 | 7.038
19 | 1.036 | 0.15264 | -0.03 | 6.784
19.5 | 1.058 | 0.15211 | -0.03 | 6.957
20 | 1.083 | 0.15626 | -0.03 | 6.933

## 80. Re 5M Mach 0.50 (2)
BIGFOIL.COM POLAR EXPORT
NACA67-109 a=0.6
NACA67-109 a=0.6 |  |  |  | Cl Max: | 0.9096 | at alpha= | 20 | deg
XFOIL ncrit=9 |  |  |  | L/D Max: | 83.317 | at alpha= | 5 | deg
Re: | 5000000 |  |  | Cd Min: | 0.27514 | at alpha= | 20 | deg
Mach: | 0.5 |  |  | Cl=0 at alpha= | -0.91273 | deg
|  |  |  | @ Cl=0.1, Cd= | 0.0027581
|  |  |  | @ Cl=0.4, Cd= | 0.006113
|  |  |  | @ Cl=0.6, Cd= | 0.0073482
alpha (deg) | Cl | Cd | Cm | Cl/Cd
-20 | -0.8094 | 0.26612 | 0.0509 | -3.0415
-19.5 | -0.788 | 0.25821 | 0.0458 | -3.0518
-19 | -0.766 | 0.24973 | 0.0408 | -3.0673
-18.5 | -0.7446 | 0.24121 | 0.0358 | -3.0869
-18 | -0.7236 | 0.23274 | 0.0308 | -3.109
-17.5 | -0.7029 | 0.22415 | 0.026 | -3.1358
-17 | -0.6826 | 0.21574 | 0.0211 | -3.164
-16.5 | -0.6642 | 0.2068 | 0.0162 | -3.2118
-16 | -0.6449 | 0.19814 | 0.0115 | -3.2548
-15 | -0.6087 | 0.17986 | 0.0021 | -3.3843
-14.5 | -0.5858 | 0.17355 | -0.002 | -3.3754
-13 | -0.5431 | 0.14525 | -0.0165 | -3.7391
-12.5 | -0.521 | 0.13572 | -0.0238 | -3.8388
-12 | -0.5051 | 0.12676 | -0.0294 | -3.9847
-11.5 | -0.4953 | 0.11773 | -0.0338 | -4.2071
-11 | -0.4879 | 0.10895 | -0.0382 | -4.4782
-10 | -0.4816 | 0.09044 | -0.0474 | -5.3251
-9.5 | -0.4798 | 0.08184 | -0.0518 | -5.8627
-9 | -0.4886 | 0.07193 | -0.0573 | -6.7927
-8.5 | -0.502 | 0.06145 | -0.0655 | -8.1692
-8 | -0.5291 | 0.05241 | -0.0695 | -10.0954
-7.5 | -0.5611 | 0.04617 | -0.0644 | -12.1529
-7 | -0.5854 | 0.03774 | -0.0591 | -15.5114
-6.5 | -0.5826 | 0.03072 | -0.0535 | -18.9648
-5.5 | -0.5588 | 0.01442 | -0.0387 | -38.7517
-5 | -0.5133 | 0.00938 | -0.0339 | -54.7228
-4.5 | -0.4569 | 0.00754 | -0.0303 | -60.5968
-4 | -0.3937 | 0.00685 | -0.0282 | -57.4745
-3.5 | -0.3286 | 0.0064 | -0.027 | -51.3438
-3 | -0.2641 | 0.00598 | -0.026 | -44.1639
-2.5 | -0.199 | 0.0057 | -0.0256 | -34.9123
-2 | -0.1341 | 0.00548 | -0.0253 | -24.4708
-1.5 | -0.0696 | 0.00523 | -0.0252 | -13.3078
-1 | -0.0096 | 0.00465 | -0.0245 | -2.0645
-0.5 | 0.0454 | 0.00381 | -0.023 | 11.916
0 | 0.0976 | 0.00276 | -0.0211 | 35.3623
0.5 | 0.1592 | 0.00271 | -0.0205 | 58.7454
1 | 0.2084 | 0.00376 | -0.0178 | 55.4255
1.5 | 0.2588 | 0.00469 | -0.0153 | 55.1812
2 | 0.312 | 0.00548 | -0.0133 | 56.9343
2.5 | 0.3711 | 0.00598 | -0.0121 | 62.0569
3 | 0.4341 | 0.00627 | -0.0114 | 69.2344
3.5 | 0.4971 | 0.00661 | -0.0104 | 75.2042
4 | 0.5595 | 0.00698 | -0.0089 | 80.1576
4.5 | 0.62 | 0.00753 | -0.0067 | 82.3373
5 | 0.6807 | 0.00817 | -0.004 | 83.317
5.5 | 0.7367 | 0.00927 | 0 | 79.4714
6 | 0.787 | 0.01187 | 0.0051 | 66.3016
6.5 | 0.8107 | 0.02017 | 0.0125 | 40.1934
7 | 0.8077 | 0.02839 | 0.0224 | 28.4502
7.5 | 0.7943 | 0.03559 | 0.0318 | 22.3181
8 | 0.7611 | 0.04148 | 0.0426 | 18.3486
9 | 0.6867 | 0.0561 | 0.0506 | 12.2406
10 | 0.6644 | 0.08267 | 0.0266 | 8.0368
10.5 | 0.6543 | 0.09408 | 0.0199 | 6.9547
11 | 0.6504 | 0.10458 | 0.0144 | 6.2192
11.5 | 0.6437 | 0.11634 | 0.0083 | 5.5329
12 | 0.6435 | 0.12746 | 0.0028 | 5.0486
12.5 | 0.6547 | 0.13647 | -0.0017 | 4.7974
13 | 0.6617 | 0.14669 | -0.0069 | 4.5109
13.5 | 0.6737 | 0.15648 | -0.0117 | 4.3053
14 | 0.6866 | 0.16609 | -0.0166 | 4.1339
14.5 | 0.7022 | 0.17517 | -0.0215 | 4.0087
15 | 0.7186 | 0.18432 | -0.0263 | 3.8987
15.5 | 0.7322 | 0.1955 | -0.0316 | 3.7453
16 | 0.751 | 0.20411 | -0.0364 | 3.6794
16.5 | 0.7679 | 0.21325 | -0.0414 | 3.6009
17 | 0.7874 | 0.22222 | -0.0464 | 3.5433
17.5 | 0.8087 | 0.23108 | -0.0513 | 3.4997
18 | 0.83 | 0.23839 | -0.0562 | 3.4817
18.5 | 0.8495 | 0.24766 | -0.0613 | 3.4301
19 | 0.8699 | 0.25735 | -0.0664 | 3.3802
19.5 | 0.8893 | 0.26611 | -0.0717 | 3.3419
20 | 0.9096 | 0.27514 | -0.077 | 3.306

## 81. Re 6M Mach 0.00 (1)
BIGFOIL.COM POLAR EXPORT
NACA67-109 a=0.6
NACA67-109 a=0.6 |  |  |  | Cl Max: | 0.862 | at alpha= | 9.5 | deg
JavaFoil+Calcfoil stall+Eppler ext transition |  |  |  | L/D Max: | 120.902 | at alpha= | 6.5 | deg
Re: | 6000000 |  |  | Cd Min: | 0.00265 | at alpha= | -0.5 | deg
Mach: | 0 |  |  | Cl=0 at alpha= | -0.68966 | deg
|  |  |  | @ Cl=0.1, Cd= | 0.0027629
|  |  |  | @ Cl=0.4, Cd= | 0.0056083
|  |  |  | @ Cl=0.6, Cd= | 0.10307
alpha (deg) | Cl | Cd | Cm | Cl/Cd
-13 | -0.511 | 0.08673 | 0.002 | -5.894
-12.5 | -0.528 | 0.08236 | 0.001 | -6.408
-12 | -0.543 | 0.07746 | 0.001 | -7.009
-11.5 | -0.556 | 0.07298 | 0.001 | -7.624
-11 | -0.568 | 0.06766 | 0 | -8.395
-10.5 | -0.576 | 0.06327 | 0 | -9.109
-10 | -0.581 | 0.05941 | 0 | -9.786
-9.5 | -0.581 | 0.05696 | -0.001 | -10.196
-9 | -0.578 | 0.05269 | -0.001 | -10.972
-8.5 | -0.57 | 0.04985 | -0.002 | -11.434
-8 | -0.687 | 0.00771 | -0.004 | -89.11
-7.5 | -0.666 | 0.00735 | -0.004 | -90.625
-7 | -0.639 | 0.00766 | -0.005 | -83.397
-6.5 | -0.606 | 0.00733 | -0.006 | -82.705
-6 | -0.568 | 0.00699 | -0.007 | -81.243
-5.5 | -0.526 | 0.00675 | -0.007 | -77.931
-5 | -0.48 | 0.00645 | -0.008 | -74.448
-4.5 | -0.43 | 0.00621 | -0.009 | -69.346
-4 | -0.378 | 0.00606 | -0.01 | -62.399
-3.5 | -0.324 | 0.00587 | -0.01 | -55.212
-3 | -0.268 | 0.0055 | -0.011 | -48.641
-2.5 | -0.21 | 0.00535 | -0.012 | -39.326
-2 | -0.153 | 0.00516 | -0.013 | -29.597
-1.5 | -0.095 | 0.00365 | -0.013 | -25.918
-1 | -0.036 | 0.00309 | -0.014 | -11.685
-0.5 | 0.022 | 0.00265 | -0.015 | 8.486
0 | 0.081 | 0.00275 | -0.016 | 29.557
0.5 | 0.14 | 0.00279 | -0.017 | 50.177
1 | 0.198 | 0.00289 | -0.017 | 68.497
1.5 | 0.256 | 0.00326 | -0.018 | 78.767
2 | 0.314 | 0.00379 | -0.019 | 82.956
2.5 | 0.372 | 0.00551 | -0.02 | 67.429
3 | 0.429 | 0.00571 | -0.02 | 75.008
3.5 | 0.484 | 0.00548 | -0.021 | 88.354
4 | 0.538 | 0.00572 | -0.022 | 93.938
4.5 | 0.589 | 0.00591 | -0.023 | 99.726
5 | 0.638 | 0.00609 | -0.023 | 104.682
5.5 | 0.683 | 0.0064 | -0.024 | 106.644
6 | 0.724 | 0.00663 | -0.025 | 109.193
6.5 | 0.761 | 0.00629 | -0.026 | 120.902
7 | 0.793 | 0.00863 | -0.026 | 91.831
7.5 | 0.819 | 0.00913 | -0.027 | 89.66
8 | 0.839 | 0.00947 | -0.028 | 88.592
8.5 | 0.853 | 0.01006 | -0.029 | 84.786
9 | 0.854 | 0.01086 | -0.029 | 78.668
9.5 | 0.862 | 0.01096 | -0.03 | 78.668
10 | 0.704 | 0.05844 | -0.017 | 12.044
10.5 | 0.693 | 0.06124 | -0.018 | 11.323
11 | 0.673 | 0.06603 | -0.018 | 10.197
11.5 | 0.649 | 0.07243 | -0.017 | 8.957
12 | 0.624 | 0.07667 | -0.017 | 8.134
12.5 | 0.596 | 0.08237 | -0.017 | 7.238
13 | 0.568 | 0.08671 | -0.017 | 6.546
13.5 | 0.539 | 0.09268 | -0.018 | 5.811
14 | 0.509 | 0.09801 | -0.018 | 5.194
14.5 | 0.48 | 0.10307 | -0.018 | 4.661

## 82. Re 6M Mach 0.00 (2)
BIGFOIL.COM POLAR EXPORT
NACA67-109 a=0.6
NACA67-109 a=0.6 |  |  |  | Cl Max: | 1.4791 | at alpha= | 16 | deg
XFOIL ncrit=9 |  |  |  | L/D Max: | 101.519 | at alpha= | 8.5 | deg
Re: | 6000000 |  |  | Cd Min: | 0.06643 | at alpha= | 18.5 | deg
Mach: | 0 |  |  | Cl=0 at alpha= | -0.84175 | deg
|  |  |  | @ Cl=0.1, Cd= | 0.0031474
|  |  |  | @ Cl=0.4, Cd= | 0.005767
|  |  |  | @ Cl=0.6, Cd= | 0.0067786
alpha (deg) | Cl | Cd | Cm | Cl/Cd
-17 | -1.3329 | 0.03738 | -0.0629 | -35.6581
-16.5 | -1.3433 | 0.03326 | -0.0594 | -40.3879
-16 | -1.3225 | 0.03182 | -0.0569 | -41.5619
-15.5 | -1.3449 | 0.02746 | -0.0494 | -48.9767
-15 | -1.2937 | 0.02833 | -0.0491 | -45.6654
-14.5 | -1.3051 | 0.02481 | -0.0408 | -52.6038
-14 | -1.3033 | 0.02107 | -0.0341 | -61.8557
-13.5 | -1.2814 | 0.01842 | -0.0298 | -69.5657
-13 | -1.2478 | 0.01663 | -0.0271 | -75.0331
-12.5 | -1.2073 | 0.01539 | -0.0253 | -78.447
-12 | -1.1657 | 0.01412 | -0.0237 | -82.5567
-11.5 | -1.1208 | 0.01315 | -0.0225 | -85.2319
-11 | -1.0742 | 0.01229 | -0.0215 | -87.4044
-10.5 | -1.0257 | 0.01164 | -0.0208 | -88.1186
-10 | -0.976 | 0.01105 | -0.0204 | -88.3258
-9.5 | -0.925 | 0.01062 | -0.02 | -87.0998
-9 | -0.8732 | 0.01024 | -0.0199 | -85.2734
-8.5 | -0.8224 | 0.00965 | -0.0195 | -85.2228
-8 | -0.7737 | 0.00875 | -0.0186 | -88.4229
-7.5 | -0.7217 | 0.00825 | -0.0183 | -87.4788
-7 | -0.6692 | 0.0078 | -0.0181 | -85.7949
-6.5 | -0.6161 | 0.00742 | -0.018 | -83.0323
-5.5 | -0.5084 | 0.00681 | -0.018 | -74.6549
-5 | -0.4545 | 0.00644 | -0.018 | -70.5745
-4.5 | -0.4001 | 0.00617 | -0.0181 | -64.846
-4 | -0.3451 | 0.00597 | -0.0183 | -57.8057
-3.5 | -0.2902 | 0.00569 | -0.0184 | -51.0018
-3 | -0.2348 | 0.00547 | -0.0187 | -42.925
-2.5 | -0.1794 | 0.00525 | -0.0189 | -34.1714
-1.5 | -0.0692 | 0.00478 | -0.0193 | -14.477
-1 | -0.0163 | 0.00433 | -0.0191 | -3.7644
-0.5 | 0.0352 | 0.00372 | -0.0188 | 9.4624
0 | 0.0869 | 0.0032 | -0.0185 | 27.1562
0.5 | 0.1317 | 0.00302 | -0.0169 | 43.6093
1 | 0.1801 | 0.00376 | -0.0159 | 47.8989
1.5 | 0.2302 | 0.0044 | -0.0153 | 52.3182
2 | 0.2805 | 0.00498 | -0.0147 | 56.3253
2.5 | 0.3323 | 0.00543 | -0.0143 | 61.1971
3 | 0.3865 | 0.00571 | -0.0143 | 67.6883
3.5 | 0.441 | 0.00594 | -0.0144 | 74.2424
4 | 0.4949 | 0.00619 | -0.0144 | 79.9515
4.5 | 0.5486 | 0.00647 | -0.0144 | 84.7913
5 | 0.6019 | 0.00679 | -0.0143 | 88.6451
5.5 | 0.6551 | 0.00707 | -0.0141 | 92.6591
6 | 0.7077 | 0.00739 | -0.0139 | 95.7645
6.5 | 0.7596 | 0.00779 | -0.0136 | 97.5096
7 | 0.8106 | 0.00821 | -0.0131 | 98.7333
7.5 | 0.8621 | 0.00857 | -0.0127 | 100.5951
8.5 | 0.9624 | 0.00948 | -0.0116 | 101.519
9 | 1.0107 | 0.01009 | -0.0107 | 100.1685
9.5 | 1.0571 | 0.01087 | -0.0095 | 97.2493
10 | 1.1036 | 0.01156 | -0.0084 | 95.4671
11 | 1.1963 | 0.01275 | -0.0062 | 93.8275
11.5 | 1.2417 | 0.01336 | -0.005 | 92.9416
12 | 1.2837 | 0.01409 | -0.0032 | 91.1072
12.5 | 1.3238 | 0.0149 | -0.0011 | 88.8456
13 | 1.3582 | 0.01593 | 0.002 | 85.2605
13.5 | 1.404 | 0.01707 | 0.0022 | 82.2496
14 | 1.4296 | 0.01847 | 0.0066 | 77.4012
14.5 | 1.4501 | 0.02011 | 0.0115 | 72.1084
15 | 1.4691 | 0.02181 | 0.0161 | 67.359
15.5 | 1.4692 | 0.02491 | 0.0227 | 58.9803
16 | 1.4791 | 0.02723 | 0.0273 | 54.3188
16.5 | 1.4691 | 0.03116 | 0.0331 | 47.147
17 | 1.4555 | 0.03569 | 0.0376 | 40.7817
17.5 | 1.4179 | 0.04307 | 0.0411 | 32.9208
18 | 1.3768 | 0.05256 | 0.0404 | 26.1948
18.5 | 1.3289 | 0.06643 | 0.0335 | 20.0045

## 83. Re 6M Mach 0.10 (1)
BIGFOIL.COM POLAR EXPORT
NACA67-109 a=0.6
NACA67-109 a=0.6 |  |  |  | Cl Max: | 0.849 | at alpha= | 9.5 | deg
JavaFoil+Calcfoil stall+Eppler ext transition |  |  |  | L/D Max: | 108.042 | at alpha= | 6 | deg
Re: | 6000000 |  |  | Cd Min: | 0.00263 | at alpha= | -0.5 | deg
Mach: | 0.1 |  |  | Cl=0 at alpha= | -0.69491 | deg
|  |  |  | @ Cl=0.1, Cd= | 0.0027714
|  |  |  | @ Cl=0.4, Cd= | 0.0054605
|  |  |  | @ Cl=0.6, Cd= | 0.10544
alpha (deg) | Cl | Cd | Cm | Cl/Cd
-13 | -0.478 | 0.08726 | 0.002 | -5.475
-12.5 | -0.498 | 0.08245 | 0.001 | -6.037
-12 | -0.516 | 0.0774 | 0.001 | -6.67
-11.5 | -0.533 | 0.07341 | 0.001 | -7.257
-11 | -0.548 | 0.06846 | 0 | -8.001
-10.5 | -0.558 | 0.06527 | 0 | -8.556
-10 | -0.566 | 0.06192 | 0 | -9.136
-9.5 | -0.57 | 0.05752 | -0.001 | -9.908
-9 | -0.572 | 0.05205 | -0.001 | -10.98
-8.5 | -0.564 | 0.05051 | -0.002 | -11.162
-8 | -0.683 | 0.00776 | -0.004 | -87.925
-7.5 | -0.664 | 0.00741 | -0.004 | -89.502
-7 | -0.638 | 0.00772 | -0.005 | -82.599
-6.5 | -0.606 | 0.0074 | -0.006 | -81.954
-6 | -0.569 | 0.00707 | -0.007 | -80.513
-5.5 | -0.527 | 0.00681 | -0.007 | -77.466
-5 | -0.482 | 0.0065 | -0.008 | -74.127
-4.5 | -0.432 | 0.00627 | -0.009 | -68.952
-4 | -0.38 | 0.00605 | -0.01 | -62.835
-3.5 | -0.325 | 0.00585 | -0.01 | -55.645
-3 | -0.269 | 0.00554 | -0.011 | -48.506
-2.5 | -0.211 | 0.00533 | -0.012 | -39.673
-2 | -0.153 | 0.00516 | -0.013 | -29.746
-1.5 | -0.095 | 0.00365 | -0.014 | -26.064
-1 | -0.036 | 0.00313 | -0.014 | -11.606
-0.5 | 0.023 | 0.00263 | -0.015 | 8.575
0 | 0.082 | 0.00275 | -0.016 | 29.638
0.5 | 0.141 | 0.00282 | -0.017 | 49.781
1 | 0.199 | 0.0029 | -0.017 | 68.713
1.5 | 0.258 | 0.00324 | -0.018 | 79.467
2 | 0.316 | 0.00378 | -0.019 | 83.618
2.5 | 0.374 | 0.00557 | -0.02 | 67.022
3 | 0.431 | 0.00533 | -0.02 | 80.796
3.5 | 0.487 | 0.00553 | -0.021 | 87.926
4 | 0.54 | 0.00572 | -0.022 | 94.462
4.5 | 0.592 | 0.00589 | -0.023 | 100.446
5 | 0.64 | 0.00616 | -0.024 | 103.919
5.5 | 0.685 | 0.00639 | -0.024 | 107.152
6 | 0.726 | 0.00672 | -0.025 | 108.042
6.5 | 0.762 | 0.00833 | -0.026 | 91.48
7 | 0.792 | 0.0087 | -0.027 | 91.051
7.5 | 0.817 | 0.0092 | -0.027 | 88.842
8 | 0.836 | 0.00956 | -0.028 | 87.426
8.5 | 0.846 | 0.01014 | -0.029 | 83.435
9 | 0.698 | 0.051 | -0.017 | 13.688
9.5 | 0.849 | 0.01112 | -0.03 | 76.33
10 | 0.69 | 0.05923 | -0.017 | 11.65
10.5 | 0.676 | 0.06221 | -0.018 | 10.867
11 | 0.652 | 0.06703 | -0.017 | 9.729
11.5 | 0.625 | 0.07183 | -0.017 | 8.698
12 | 0.594 | 0.07721 | -0.017 | 7.699
12.5 | 0.563 | 0.08226 | -0.017 | 6.843
13 | 0.531 | 0.08719 | -0.017 | 6.085
13.5 | 0.498 | 0.09381 | -0.017 | 5.307
14 | 0.465 | 0.09893 | -0.018 | 4.705
14.5 | 0.434 | 0.10544 | -0.018 | 4.115

## 84. Re 6M Mach 0.10 (2)
BIGFOIL.COM POLAR EXPORT
NACA67-109 a=0.6
NACA67-109 a=0.6 |  |  |  | Cl Max: | 1.4418 | at alpha= | 15 | deg
XFOIL ncrit=9 |  |  |  | L/D Max: | 100.697 | at alpha= | 8.5 | deg
Re: | 6000000 |  |  | Cd Min: | 0.207 | at alpha= | -18 | deg
Mach: | 0.1 |  |  | Cl=0 at alpha= | -0.84429 | deg
|  |  |  | @ Cl=0.1, Cd= | 0.00315
|  |  |  | @ Cl=0.4, Cd= | 0.0057691
|  |  |  | @ Cl=0.6, Cd= | 0.0067898
alpha (deg) | Cl | Cd | Cm | Cl/Cd
-18 | -0.6746 | 0.207 | 0.0215 | -3.2589
-17.5 | -0.6589 | 0.20039 | 0.0176 | -3.2881
-17 | -0.644 | 0.19336 | 0.0136 | -3.3306
-16.5 | -0.6283 | 0.18681 | 0.0097 | -3.3633
-16 | -0.6155 | 0.1787 | 0.0058 | -3.4443
-15.5 | -0.7836 | 0.11787 | -0.0193 | -6.648
-15 | -0.7756 | 0.11114 | -0.023 | -6.9786
-14.5 | -1.2597 | 0.02845 | -0.0518 | -44.2777
-14 | -1.2417 | 0.02775 | -0.0461 | -44.7459
-13.5 | -1.2619 | 0.02208 | -0.0366 | -57.1513
-13 | -1.2436 | 0.01877 | -0.0318 | -66.2547
-12.5 | -1.2083 | 0.01695 | -0.0291 | -71.2861
-12 | -1.1699 | 0.01521 | -0.0267 | -76.9165
-11.5 | -1.1263 | 0.01398 | -0.025 | -80.5651
-11 | -1.0805 | 0.0129 | -0.0236 | -83.7597
-10.5 | -1.0321 | 0.01211 | -0.0226 | -85.2271
-10 | -0.9827 | 0.01136 | -0.0218 | -86.5053
-9.5 | -0.9316 | 0.01083 | -0.0212 | -86.0203
-9 | -0.8794 | 0.01038 | -0.0209 | -84.7206
-8.5 | -0.8267 | 0.00996 | -0.0206 | -83.002
-8 | -0.7783 | 0.00892 | -0.0195 | -87.2534
-7.5 | -0.7261 | 0.00836 | -0.019 | -86.8541
-7 | -0.6732 | 0.00789 | -0.0187 | -85.3232
-6.5 | -0.6197 | 0.00749 | -0.0185 | -82.737
-6 | -0.5655 | 0.00719 | -0.0185 | -78.6509
-5.5 | -0.5108 | 0.00689 | -0.0185 | -74.1364
-5 | -0.457 | 0.00646 | -0.0183 | -70.743
-4.5 | -0.4022 | 0.00619 | -0.0184 | -64.9758
-3.5 | -0.2916 | 0.0057 | -0.0186 | -51.1579
-3 | -0.2359 | 0.00548 | -0.0189 | -43.0474
-2.5 | -0.1802 | 0.00526 | -0.0191 | -34.2586
-1.5 | -0.0693 | 0.00479 | -0.0194 | -14.4676
-1 | -0.0161 | 0.00434 | -0.0193 | -3.7097
-0.5 | 0.0356 | 0.00373 | -0.0189 | 9.5442
0 | 0.0875 | 0.0032 | -0.0186 | 27.3438
0.5 | 0.1325 | 0.00302 | -0.017 | 43.8742
1 | 0.1809 | 0.00377 | -0.016 | 47.9841
1.5 | 0.2312 | 0.00441 | -0.0153 | 52.4263
2 | 0.2817 | 0.00499 | -0.0147 | 56.4529
2.5 | 0.3338 | 0.00544 | -0.0143 | 61.3603
3 | 0.3883 | 0.00572 | -0.0143 | 67.8846
3.5 | 0.4431 | 0.00595 | -0.0144 | 74.4706
4 | 0.4973 | 0.00621 | -0.0143 | 80.0805
4.5 | 0.5513 | 0.00649 | -0.0142 | 84.9461
5 | 0.6049 | 0.00682 | -0.0141 | 88.695
5.5 | 0.6585 | 0.00709 | -0.0139 | 92.8773
6 | 0.7114 | 0.00743 | -0.0136 | 95.747
6.5 | 0.7635 | 0.00786 | -0.0132 | 97.1374
7 | 0.8152 | 0.00826 | -0.0127 | 98.6925
7.5 | 0.8668 | 0.00865 | -0.0122 | 100.2081
8.5 | 0.9677 | 0.00961 | -0.0107 | 100.6972
9 | 1.0161 | 0.01029 | -0.0096 | 98.7464
9.5 | 1.0616 | 0.01126 | -0.0081 | 94.2806
10 | 1.1104 | 0.01174 | -0.0071 | 94.5826
10.5 | 1.1589 | 0.01227 | -0.0062 | 94.4499
11 | 1.2033 | 0.01308 | -0.0045 | 91.9954
11.5 | 1.2481 | 0.01385 | -0.0029 | 90.1155
12 | 1.2885 | 0.01481 | -0.0005 | 87.002
12.5 | 1.3275 | 0.01574 | 0.002 | 84.3393
13 | 1.362 | 0.01707 | 0.0052 | 79.7891
13.5 | 1.4015 | 0.01844 | 0.007 | 76.0033
14 | 1.4206 | 0.02028 | 0.0125 | 70.0493
14.5 | 1.4332 | 0.02256 | 0.0184 | 63.5284
15 | 1.4418 | 0.02506 | 0.0241 | 57.5339
15.5 | 1.4161 | 0.03016 | 0.0324 | 46.9529
16 | 1.4146 | 0.03358 | 0.037 | 42.1263
16.5 | 1.3743 | 0.04075 | 0.042 | 33.7252
17 | 1.3392 | 0.04879 | 0.0431 | 27.4482
17.5 | 1.2775 | 0.0632 | 0.0372 | 20.2136

## 85. Re 6M Mach 0.25 (1)
BIGFOIL.COM POLAR EXPORT
NACA67-109 a=0.6
NACA67-109 a=0.6 |  |  |  | Cl Max: | 0.8 | at alpha= | 8 | deg
JavaFoil+Calcfoil stall+Eppler ext transition |  |  |  | L/D Max: | 105.593 | at alpha= | 5.5 | deg
Re: | 6000000 |  |  | Cd Min: | 0.00265 | at alpha= | -0.5 | deg
Mach: | 0.25 |  |  | Cl=0 at alpha= | -0.69167 | deg
|  |  |  | @ Cl=0.1, Cd= | 0.0027707
|  |  |  | @ Cl=0.4, Cd= | 0.09138
|  |  |  | @ Cl=0.6, Cd= | 0.09138
alpha (deg) | Cl | Cd | Cm | Cl/Cd
-12 | -0.264 | 0.07813 | 0.001 | -3.376
-11.5 | -0.318 | 0.07408 | 0.001 | -4.299
-11 | -0.367 | 0.06999 | 0 | -5.248
-10.5 | -0.41 | 0.06656 | 0 | -6.166
-10 | -0.448 | 0.06221 | 0 | -7.194
-9.5 | -0.477 | 0.05819 | -0.001 | -8.204
-9 | -0.499 | 0.056 | -0.001 | -8.913
-8.5 | -0.513 | 0.05218 | -0.001 | -9.837
-8 | -0.52 | 0.04835 | -0.002 | -10.748
-7.5 | -0.517 | 0.04538 | -0.002 | -11.392
-7 | -0.626 | 0.00731 | -0.005 | -85.62
-6.5 | -0.603 | 0.00763 | -0.006 | -79.062
-6 | -0.572 | 0.00728 | -0.007 | -78.508
-5.5 | -0.534 | 0.00695 | -0.008 | -76.851
-5 | -0.49 | 0.00659 | -0.008 | -74.359
-4.5 | -0.441 | 0.00635 | -0.009 | -69.461
-4 | -0.389 | 0.006 | -0.01 | -64.823
-3.5 | -0.334 | 0.00578 | -0.011 | -57.73
-3 | -0.276 | 0.00558 | -0.012 | -49.44
-2.5 | -0.217 | 0.0054 | -0.012 | -40.219
-2 | -0.158 | 0.00519 | -0.013 | -30.388
-1.5 | -0.098 | 0.00372 | -0.014 | -26.256
-1 | -0.037 | 0.00314 | -0.015 | -11.901
-0.5 | 0.023 | 0.00265 | -0.015 | 8.751
0 | 0.084 | 0.00276 | -0.016 | 30.421
0.5 | 0.144 | 0.0028 | -0.017 | 51.61
1 | 0.205 | 0.00291 | -0.018 | 70.343
1.5 | 0.265 | 0.00329 | -0.019 | 80.55
2 | 0.325 | 0.00386 | -0.019 | 84.133
2.5 | 0.384 | 0.00515 | -0.02 | 74.544
3 | 0.442 | 0.00538 | -0.021 | 82.159
3.5 | 0.499 | 0.00555 | -0.022 | 89.884
4 | 0.553 | 0.0058 | -0.023 | 95.442
4.5 | 0.605 | 0.006 | -0.023 | 100.908
5 | 0.653 | 0.00629 | -0.024 | 103.79
5.5 | 0.696 | 0.00659 | -0.025 | 105.593
6 | 0.733 | 0.00822 | -0.026 | 89.205
6.5 | 0.763 | 0.00862 | -0.027 | 88.48
7 | 0.785 | 0.00903 | -0.027 | 86.947
7.5 | 0.798 | 0.00961 | -0.028 | 83.011
8 | 0.8 | 0.01001 | -0.029 | 79.94
8.5 | 0.788 | 0.01074 | -0.029 | 73.303
9 | 0.63 | 0.05493 | -0.015 | 11.474
9.5 | 0.608 | 0.05759 | -0.016 | 10.561
10 | 0.577 | 0.06112 | -0.017 | 9.445
10.5 | 0.529 | 0.06684 | -0.016 | 7.91
11 | 0.468 | 0.07108 | -0.016 | 6.578
11.5 | 0.4 | 0.07637 | -0.016 | 5.236
12 | 0.326 | 0.08252 | -0.017 | 3.95
12.5 | 0.244 | 0.08688 | -0.017 | 2.807
13 | 0.125 | 0.09138 | -0.018 | 1.371

## 86. Re 6M Mach 0.25 (2)
BIGFOIL.COM POLAR EXPORT
NACA67-109 a=0.6
NACA67-109 a=0.6 |  |  |  | Cl Max: | 1.1771 | at alpha= | 11 | deg
XFOIL ncrit=9 |  |  |  | L/D Max: | 96.7589 | at alpha= | 7 | deg
Re: | 6000000 |  |  | Cd Min: | 0.18032 | at alpha= | 16 | deg
Mach: | 0.25 |  |  | Cl=0 at alpha= | -99 | deg
|  |  |  | @ Cl=0.1, Cd= | 0.0031591
|  |  |  | @ Cl=0.4, Cd= | 0.0057892
|  |  |  | @ Cl=0.6, Cd= | 0.0068142
alpha (deg) | Cl | Cd | Cm | Cl/Cd
0 | 0.0906 | 0.0032 | -0.0193 | 28.3125
0.5 | 0.1366 | 0.003 | -0.0175 | 45.5333
1 | 0.1855 | 0.00379 | -0.0163 | 48.9446
2 | 0.2882 | 0.00507 | -0.0147 | 56.8442
2.5 | 0.3417 | 0.00552 | -0.0141 | 61.9022
3 | 0.398 | 0.00578 | -0.0141 | 68.8581
3.5 | 0.4545 | 0.00604 | -0.014 | 75.2483
4 | 0.5102 | 0.00632 | -0.0138 | 80.7278
4.5 | 0.5661 | 0.0066 | -0.0135 | 85.7727
5 | 0.6215 | 0.00695 | -0.013 | 89.4245
5.5 | 0.6771 | 0.00728 | -0.0126 | 93.0082
6 | 0.7315 | 0.00767 | -0.0118 | 95.3716
6.5 | 0.7849 | 0.00821 | -0.0107 | 95.6029
7 | 0.8389 | 0.00867 | -0.0097 | 96.7589
7.5 | 0.8917 | 0.00923 | -0.0084 | 96.6089
8 | 0.9436 | 0.00996 | -0.0069 | 94.739
8.5 | 0.9947 | 0.01071 | -0.0051 | 92.8758
9 | 1.0394 | 0.01234 | -0.0022 | 84.2301
9.5 | 1.0902 | 0.01315 | -0.0003 | 82.9049
10 | 1.1331 | 0.01498 | 0.0029 | 75.6409
10.5 | 1.1637 | 0.01823 | 0.0077 | 63.8343
11 | 1.1771 | 0.02288 | 0.0143 | 51.4467
11.5 | 1.1306 | 0.03204 | 0.0274 | 35.2871
12 | 0.9844 | 0.04987 | 0.0417 | 19.7393
12.5 | 1.0327 | 0.04857 | 0.0432 | 21.2621
13 | 0.9065 | 0.06919 | 0.0379 | 13.1016
13.5 | 0.9029 | 0.0813 | 0.0279 | 11.1058
14 | 0.797 | 0.11585 | 0.0056 | 6.8796
14.5 | 0.6999 | 0.15297 | -0.0121 | 4.5754
15 | 0.7068 | 0.16258 | -0.0169 | 4.3474
15.5 | 0.7166 | 0.17141 | -0.0215 | 4.1806
16 | 0.7268 | 0.18032 | -0.0261 | 4.0306

## 87. Re 6M Mach 0.50 (1)
BIGFOIL.COM POLAR EXPORT
NACA67-109 a=0.6
NACA67-109 a=0.6 |  |  |  | Cl Max: | 1.084 | at alpha= | 20 | deg
JavaFoil+Calcfoil stall+Eppler ext transition |  |  |  | L/D Max: | 97.006 | at alpha= | 2 | deg
Re: | 6000000 |  |  | Cd Min: | 0.00267 | at alpha= | -0.5 | deg
Mach: | 0.5 |  |  | Cl=0 at alpha= | -0.69118 | deg
|  |  |  | @ Cl=0.1, Cd= | 0.0027581
|  |  |  | @ Cl=0.4, Cd= | 0.038542
|  |  |  | @ Cl=0.6, Cd= | 0.073295
alpha (deg) | Cl | Cd | Cm | Cl/Cd
-20 | -1.024 | 0.15371 | 0.008 | -6.66
-19.5 | -1.001 | 0.14978 | 0.008 | -6.684
-19 | -0.973 | 0.14751 | 0.007 | -6.596
-18.5 | -0.945 | 0.13928 | 0.007 | -6.784
-18 | -0.919 | 0.13479 | 0.006 | -6.817
-17.5 | -0.893 | 0.13073 | 0.006 | -6.832
-17 | -0.867 | 0.12668 | 0.006 | -6.848
-16.5 | -0.842 | 0.12454 | 0.005 | -6.76
-16 | -0.814 | 0.11795 | 0.005 | -6.905
-15.5 | -0.788 | 0.10934 | 0.004 | -7.211
-15 | -0.762 | 0.10217 | 0.004 | -7.462
-14.5 | -0.736 | 0.09566 | 0.003 | -7.699
-14 | -0.71 | 0.10475 | 0.003 | -6.775
-13.5 | -0.683 | 0.09896 | 0.002 | -6.899
-13 | -0.657 | 0.09015 | 0.002 | -7.284
-12.5 | -0.631 | 0.08241 | 0.002 | -7.654
-12 | -0.605 | 0.07563 | 0.001 | -7.996
-11.5 | -0.579 | 0.06997 | 0.001 | -8.279
-11 | -0.55 | 0.08283 | 0 | -6.641
-10.5 | -0.524 | 0.07114 | 0 | -7.36
-10 | -0.498 | 0.06419 | 0 | -7.753
-9.5 | -0.472 | 0.0584 | -0.001 | -8.087
-9 | -0.448 | 0.05248 | -0.001 | -8.532
-8.5 | -0.417 | 0.05768 | -0.002 | -7.228
-8 | -0.39 | 0.05285 | -0.002 | -7.386
-7.5 | -0.365 | 0.04774 | -0.003 | -7.637
-7 | -0.34 | 0.04272 | -0.003 | -7.949
-6.5 | -0.384 | 0.00869 | -0.007 | -44.253
-6 | -0.284 | 0.04123 | -0.004 | -6.886
-5.5 | -0.257 | 0.03839 | -0.004 | -6.695
-5 | -0.485 | 0.00662 | -0.009 | -73.302
-4.5 | -0.467 | 0.00617 | -0.01 | -75.635
-4 | -0.423 | 0.0059 | -0.011 | -71.695
-3.5 | -0.368 | 0.00564 | -0.012 | -65.239
-3 | -0.306 | 0.00589 | -0.013 | -51.982
-2.5 | -0.242 | 0.00565 | -0.014 | -42.781
-2 | -0.176 | 0.00538 | -0.015 | -32.644
-1.5 | -0.109 | 0.00514 | -0.016 | -21.187
-1 | -0.042 | 0.00317 | -0.016 | -13.162
-0.5 | 0.026 | 0.00267 | -0.017 | 9.72
0 | 0.094 | 0.00275 | -0.018 | 34.018
0.5 | 0.161 | 0.00284 | -0.019 | 56.87
1 | 0.229 | 0.00297 | -0.02 | 76.886
1.5 | 0.296 | 0.00321 | -0.021 | 92.215
2 | 0.362 | 0.00373 | -0.022 | 97.006
2.5 | 0.427 | 0.00541 | -0.023 | 79.034
3 | 0.491 | 0.00566 | -0.023 | 86.801
3.5 | 0.552 | 0.00713 | -0.024 | 77.463
4 | 0.607 | 0.00749 | -0.025 | 80.97
4.5 | 0.651 | 0.00794 | -0.026 | 82.013
5 | 0.676 | 0.00855 | -0.027 | 79.116
5.5 | 0.655 | 0.0091 | -0.028 | 71.943
6 | 0.357 | 0.03974 | -0.015 | 8.991
6.5 | 0.383 | 0.04314 | -0.014 | 8.881
7 | 0.504 | 0.01041 | -0.03 | 48.402
7.5 | 0.441 | 0.04412 | -0.019 | 9.997
8 | 0.463 | 0.05101 | -0.016 | 9.069
8.5 | 0.488 | 0.05748 | -0.015 | 8.485
9 | 0.627 | 0.0129 | -0.033 | 48.626
9.5 | 0.545 | 0.05736 | -0.02 | 9.493
10 | 0.568 | 0.06355 | -0.019 | 8.943
10.5 | 0.593 | 0.07046 | -0.018 | 8.42
11 | 0.619 | 0.08099 | -0.018 | 7.643
11.5 | 0.65 | 0.06992 | -0.022 | 9.293
12 | 0.674 | 0.07627 | -0.021 | 8.835
12.5 | 0.699 | 0.08239 | -0.021 | 8.481
13 | 0.724 | 0.09162 | -0.021 | 7.904
13.5 | 0.75 | 0.09952 | -0.022 | 7.536
14 | 0.777 | 0.0915 | -0.023 | 8.488
14.5 | 0.802 | 0.09854 | -0.023 | 8.138
15 | 0.827 | 0.10661 | -0.024 | 7.761
15.5 | 0.853 | 0.11419 | -0.024 | 7.473
16 | 0.881 | 0.11957 | -0.026 | 7.364
16.5 | 0.905 | 0.12166 | -0.026 | 7.44
17 | 0.93 | 0.12565 | -0.026 | 7.404
17.5 | 0.956 | 0.1312 | -0.027 | 7.285
18 | 0.983 | 0.13706 | -0.028 | 7.169
18.5 | 1.011 | 0.14034 | -0.03 | 7.207
19 | 1.036 | 0.14971 | -0.03 | 6.922
19.5 | 1.059 | 0.1483 | -0.03 | 7.138
20 | 1.084 | 0.15118 | -0.03 | 7.169

## 88. Re 6M Mach 0.50 (2)
BIGFOIL.COM POLAR EXPORT
NACA67-109 a=0.6
NACA67-109 a=0.6 |  |  |  | Cl Max: | 0.9098 | at alpha= | 20 | deg
XFOIL ncrit=9 |  |  |  | L/D Max: | 88.141 | at alpha= | 5 | deg
Re: | 6000000 |  |  | Cd Min: | 0.27541 | at alpha= | 20 | deg
Mach: | 0.5 |  |  | Cl=0 at alpha= | -0.91493 | deg
|  |  |  | @ Cl=0.1, Cd= | 0.0032698
|  |  |  | @ Cl=0.4, Cd= | 0.0058992
|  |  |  | @ Cl=0.6, Cd= | 0.0070241
alpha (deg) | Cl | Cd | Cm | Cl/Cd
-20 | -0.8095 | 0.26508 | 0.0509 | -3.0538
-19.5 | -0.7882 | 0.25748 | 0.0457 | -3.0612
-19 | -0.7668 | 0.24943 | 0.0406 | -3.0742
-18.5 | -0.7456 | 0.24136 | 0.0357 | -3.0892
-18 | -0.7237 | 0.23289 | 0.0308 | -3.1075
-17.5 | -0.7028 | 0.2243 | 0.0259 | -3.1333
-17 | -0.686 | 0.21355 | 0.0208 | -3.2124
-16.5 | -0.6656 | 0.20562 | 0.0161 | -3.237
-16 | -0.6452 | 0.19778 | 0.0114 | -3.2622
-15.5 | -0.6259 | 0.18919 | 0.0068 | -3.3083
-15 | -0.6078 | 0.18042 | 0.0021 | -3.3688
-14 | -0.5752 | 0.16246 | -0.007 | -3.5406
-12 | -0.5092 | 0.1262 | -0.029 | -4.0349
-11.5 | -0.4973 | 0.11787 | -0.0333 | -4.2191
-10.5 | -0.4845 | 0.09963 | -0.0425 | -4.863
-10 | -0.4848 | 0.09008 | -0.0474 | -5.3819
-9.5 | -0.485 | 0.08099 | -0.0522 | -5.9884
-9 | -0.4947 | 0.07089 | -0.058 | -6.9784
-8.5 | -0.5101 | 0.06017 | -0.0669 | -8.4776
-8 | -0.5394 | 0.05148 | -0.0696 | -10.4779
-7 | -0.5871 | 0.03757 | -0.0589 | -15.6268
-6 | -0.5866 | 0.02128 | -0.0449 | -27.5658
-5.5 | -0.5658 | 0.01338 | -0.0377 | -42.287
-5 | -0.5195 | 0.00873 | -0.0328 | -59.5074
-4.5 | -0.4619 | 0.00713 | -0.0294 | -64.7826
-4 | -0.3973 | 0.00652 | -0.0275 | -60.9356
-3.5 | -0.3317 | 0.00611 | -0.0264 | -54.2881
-3 | -0.2666 | 0.00577 | -0.0255 | -46.2045
-2.5 | -0.2013 | 0.00553 | -0.0251 | -36.4014
-2 | -0.136 | 0.00527 | -0.0249 | -25.8065
-1.5 | -0.071 | 0.00504 | -0.0249 | -14.0873
-1 | -0.0098 | 0.00459 | -0.0243 | -2.1351
-0.5 | 0.0478 | 0.00392 | -0.0233 | 12.1939
0 | 0.1048 | 0.00321 | -0.0223 | 32.648
0.5 | 0.1546 | 0.00295 | -0.0197 | 52.4068
1 | 0.205 | 0.00392 | -0.0173 | 52.2959
1.5 | 0.2582 | 0.00472 | -0.0154 | 54.7034
2 | 0.3135 | 0.00539 | -0.0137 | 58.1633
2.5 | 0.3744 | 0.00579 | -0.0128 | 64.6632
3 | 0.4377 | 0.00606 | -0.0121 | 72.2277
3.5 | 0.5007 | 0.00638 | -0.0111 | 78.4796
4 | 0.564 | 0.00674 | -0.0098 | 83.6795
4.5 | 0.6261 | 0.00723 | -0.0078 | 86.5975
5 | 0.6875 | 0.0078 | -0.0052 | 88.141
5.5 | 0.7456 | 0.00874 | -0.0015 | 85.3089
6 | 0.7932 | 0.01153 | 0.0041 | 68.7944
6.5 | 0.8174 | 0.01954 | 0.0116 | 41.8321
7 | 0.8171 | 0.02753 | 0.0212 | 29.6803
7.5 | 0.8081 | 0.03446 | 0.0303 | 23.4504
8 | 0.7768 | 0.0405 | 0.0411 | 19.1802
8.5 | 0.7411 | 0.0464 | 0.0489 | 15.972
9 | 0.7009 | 0.05425 | 0.0515 | 12.9198
9.5 | 0.6802 | 0.06777 | 0.0391 | 10.0369
10.5 | 0.6538 | 0.09404 | 0.02 | 6.9524
11 | 0.6501 | 0.10447 | 0.0145 | 6.2228
11.5 | 0.6489 | 0.11501 | 0.0091 | 5.6421
12 | 0.6473 | 0.12642 | 0.0034 | 5.1202
12.5 | 0.6557 | 0.13608 | -0.0014 | 4.8185
13 | 0.6629 | 0.14633 | -0.0066 | 4.5302
13.5 | 0.6751 | 0.15588 | -0.0115 | 4.3309
14 | 0.6884 | 0.1653 | -0.0164 | 4.1645
14.5 | 0.705 | 0.17388 | -0.0211 | 4.0545
15 | 0.719 | 0.18379 | -0.0263 | 3.9121
16 | 0.7521 | 0.2027 | -0.0364 | 3.7104
16.5 | 0.772 | 0.2111 | -0.0411 | 3.657
17 | 0.7894 | 0.22181 | -0.0463 | 3.5589
17.5 | 0.81 | 0.22974 | -0.0511 | 3.5257
18 | 0.8297 | 0.239 | -0.0562 | 3.4715
18.5 | 0.8497 | 0.24794 | -0.0613 | 3.427
19 | 0.8706 | 0.25624 | -0.0664 | 3.3976
19.5 | 0.8894 | 0.26637 | -0.0717 | 3.339
20 | 0.9098 | 0.27541 | -0.077 | 3.3034

## 89. Re 7M Mach 0.00 (1)
BIGFOIL.COM POLAR EXPORT
NACA67-109 a=0.6
NACA67-109 a=0.6 |  |  |  | Cl Max: | 0.863 | at alpha= | 9.5 | deg
JavaFoil+Calcfoil stall+Eppler ext transition |  |  |  | L/D Max: | 112.371 | at alpha= | 6 | deg
Re: | 7000000 |  |  | Cd Min: | 0.00275 | at alpha= | 0 | deg
Mach: | 0 |  |  | Cl=0 at alpha= | -0.68966 | deg
|  |  |  | @ Cl=0.1, Cd= | 0.0027758
|  |  |  | @ Cl=0.4, Cd= | 0.0055025
|  |  |  | @ Cl=0.6, Cd= | 0.10189
alpha (deg) | Cl | Cd | Cm | Cl/Cd
-13 | -0.511 | 0.08567 | 0.002 | -5.97
-12.5 | -0.528 | 0.08197 | 0.001 | -6.442
-12 | -0.543 | 0.07683 | 0.001 | -7.071
-11.5 | -0.557 | 0.07206 | 0.001 | -7.725
-11 | -0.569 | 0.06665 | 0 | -8.534
-10.5 | -0.577 | 0.06254 | 0 | -9.228
-10 | -0.582 | 0.05846 | 0 | -9.959
-9.5 | -0.582 | 0.05614 | -0.001 | -10.36
-9 | -0.58 | 0.05162 | -0.001 | -11.228
-8.5 | -0.571 | 0.04881 | -0.002 | -11.708
-8 | -0.688 | 0.0075 | -0.004 | -91.661
-7.5 | -0.666 | 0.00773 | -0.004 | -86.225
-7 | -0.639 | 0.00742 | -0.005 | -86.124
-6.5 | -0.606 | 0.00716 | -0.006 | -84.592
-6 | -0.568 | 0.00684 | -0.007 | -83.039
-5.5 | -0.526 | 0.00661 | -0.007 | -79.603
-5 | -0.48 | 0.00631 | -0.008 | -76.045
-4.5 | -0.43 | 0.00607 | -0.009 | -70.87
-4 | -0.378 | 0.00585 | -0.01 | -64.607
-3.5 | -0.324 | 0.00574 | -0.01 | -56.473
-3 | -0.268 | 0.00538 | -0.011 | -49.752
-2.5 | -0.21 | 0.00525 | -0.012 | -40.083
-2 | -0.153 | 0.00507 | -0.013 | -30.095
-1.5 | -0.095 | 0.00384 | -0.013 | -24.635
-1 | -0.036 | 0.00354 | -0.014 | -10.216
-0.5 | 0.022 | 0.00322 | -0.015 | 6.978
0 | 0.081 | 0.00275 | -0.016 | 29.575
0.5 | 0.14 | 0.00283 | -0.017 | 49.379
1 | 0.198 | 0.00313 | -0.017 | 63.386
1.5 | 0.256 | 0.00359 | -0.018 | 71.487
2 | 0.314 | 0.00393 | -0.019 | 80.051
2.5 | 0.372 | 0.00536 | -0.02 | 69.411
3 | 0.429 | 0.00565 | -0.02 | 75.922
3.5 | 0.484 | 0.00585 | -0.021 | 82.809
4 | 0.538 | 0.00558 | -0.022 | 96.351
4.5 | 0.589 | 0.00576 | -0.023 | 102.301
5 | 0.638 | 0.00594 | -0.023 | 107.474
5.5 | 0.683 | 0.00624 | -0.024 | 109.494
6 | 0.724 | 0.00645 | -0.025 | 112.371
6.5 | 0.761 | 0.00678 | -0.026 | 112.315
7 | 0.793 | 0.00841 | -0.026 | 94.284
7.5 | 0.819 | 0.0089 | -0.027 | 92.067
8 | 0.839 | 0.00923 | -0.028 | 90.961
8.5 | 0.853 | 0.00979 | -0.029 | 87.172
9 | 0.86 | 0.01032 | -0.029 | 83.315
9.5 | 0.863 | 0.01066 | -0.03 | 80.991
10 | 0.708 | 0.05612 | -0.018 | 12.61
10.5 | 0.698 | 0.05833 | -0.019 | 11.967
11 | 0.675 | 0.06454 | -0.018 | 10.46
11.5 | 0.65 | 0.07099 | -0.017 | 9.156
12 | 0.624 | 0.07586 | -0.018 | 8.231
12.5 | 0.596 | 0.08092 | -0.017 | 7.37
13 | 0.568 | 0.08639 | -0.018 | 6.574
13.5 | 0.539 | 0.09138 | -0.018 | 5.895
14 | 0.509 | 0.09644 | -0.018 | 5.281
14.5 | 0.481 | 0.10189 | -0.018 | 4.717

## 90. Re 7M Mach 0.00 (2)
BIGFOIL.COM POLAR EXPORT
NACA67-109 a=0.6
NACA67-109 a=0.6 |  |  |  | Cl Max: | 1.4738 | at alpha= | 15 | deg
XFOIL ncrit=9 |  |  |  | L/D Max: | 105.501 | at alpha= | 8 | deg
Re: | 7000000 |  |  | Cd Min: | 0.05709 | at alpha= | 18.5 | deg
Mach: | 0 |  |  | Cl=0 at alpha= | -0.84696 | deg
|  |  |  | @ Cl=0.1, Cd= | 0.0035663
|  |  |  | @ Cl=0.4, Cd= | 0.0056005
|  |  |  | @ Cl=0.6, Cd= | 0.0065859
alpha (deg) | Cl | Cd | Cm | Cl/Cd
-18.5 | -1.3563 | 0.04779 | -0.0638 | -28.3804
-18 | -1.3946 | 0.03925 | -0.0647 | -35.5312
-17.5 | -1.4029 | 0.03494 | -0.0624 | -40.1517
-17 | -1.4223 | 0.03037 | -0.0576 | -46.8324
-16.5 | -1.4189 | 0.02779 | -0.053 | -51.0579
-16 | -1.4016 | 0.0263 | -0.0491 | -53.2928
-15.5 | -1.3926 | 0.02375 | -0.0442 | -58.6358
-15 | -1.3595 | 0.02391 | -0.0407 | -56.8591
-14.5 | -1.3435 | 0.02182 | -0.0356 | -61.572
-13.5 | -1.2815 | 0.01865 | -0.0297 | -68.7131
-13 | -1.2522 | 0.01635 | -0.0264 | -76.5872
-12.5 | -1.2121 | 0.01504 | -0.0246 | -80.5918
-12 | -1.1713 | 0.01362 | -0.0227 | -85.9985
-11.5 | -1.1268 | 0.01255 | -0.0215 | -89.7849
-11 | -1.0802 | 0.01169 | -0.0205 | -92.4038
-10.5 | -1.0313 | 0.01102 | -0.0198 | -93.5844
-10 | -0.9814 | 0.01049 | -0.0194 | -93.5558
-9.5 | -0.93 | 0.01007 | -0.0191 | -92.3535
-9 | -0.878 | 0.0097 | -0.019 | -90.5155
-8.5 | -0.8258 | 0.00933 | -0.0188 | -88.5102
-8 | -0.7758 | 0.00856 | -0.0182 | -90.6308
-7.5 | -0.7244 | 0.00797 | -0.0178 | -90.8908
-7 | -0.672 | 0.00753 | -0.0175 | -89.243
-6.5 | -0.6188 | 0.00716 | -0.0175 | -86.4246
-6 | -0.5645 | 0.00688 | -0.0176 | -82.0494
-5.5 | -0.51 | 0.00663 | -0.0177 | -76.9231
-5 | -0.4563 | 0.00627 | -0.0176 | -72.7751
-4.5 | -0.4018 | 0.006 | -0.0177 | -66.9667
-4 | -0.3466 | 0.00577 | -0.018 | -60.0693
-3.5 | -0.2914 | 0.00552 | -0.0182 | -52.7899
-3 | -0.2359 | 0.00532 | -0.0184 | -44.3421
-2.5 | -0.1807 | 0.00512 | -0.0186 | -35.293
-2 | -0.1248 | 0.00494 | -0.019 | -25.2632
-1.5 | -0.0699 | 0.00471 | -0.0191 | -14.8408
-1 | -0.0161 | 0.0043 | -0.0191 | -3.7442
-0.5 | 0.0365 | 0.0038 | -0.019 | 9.6053
0.5 | 0.1289 | 0.00346 | -0.0165 | 37.2543
1 | 0.1788 | 0.00385 | -0.0158 | 46.4416
2 | 0.2811 | 0.00494 | -0.0149 | 56.9028
2.5 | 0.3337 | 0.00534 | -0.0146 | 62.4906
3 | 0.388 | 0.00555 | -0.0147 | 69.9099
3.5 | 0.4427 | 0.00578 | -0.0148 | 76.5917
4.5 | 0.5508 | 0.00629 | -0.0148 | 87.5676
5 | 0.604 | 0.00661 | -0.0147 | 91.3767
5.5 | 0.6578 | 0.00686 | -0.0147 | 95.8892
6 | 0.7104 | 0.00719 | -0.0145 | 98.8039
6.5 | 0.762 | 0.00761 | -0.014 | 100.1314
7.5 | 0.8661 | 0.00827 | -0.0136 | 104.7279
8 | 0.9168 | 0.00869 | -0.0131 | 105.5006
8.5 | 0.9669 | 0.00918 | -0.0125 | 105.3268
9 | 1.0146 | 0.00984 | -0.0114 | 103.1098
9.5 | 1.0617 | 0.01058 | -0.0104 | 100.3497
10 | 1.1106 | 0.01102 | -0.0097 | 100.7804
10.5 | 1.1589 | 0.01146 | -0.009 | 101.1257
11 | 1.2048 | 0.01215 | -0.0078 | 99.1605
11.5 | 1.25 | 0.01272 | -0.0065 | 98.2704
12.5 | 1.3334 | 0.01437 | -0.0029 | 92.7905
13 | 1.3694 | 0.01544 | -0.0001 | 88.6917
13.5 | 1.4073 | 0.01647 | 0.0021 | 85.4463
14 | 1.4391 | 0.01804 | 0.005 | 79.7727
14.5 | 1.4572 | 0.0198 | 0.0104 | 73.596
15 | 1.4738 | 0.02161 | 0.0155 | 68.1999
15.5 | 1.4632 | 0.02542 | 0.0234 | 57.561
16 | 1.4733 | 0.02769 | 0.028 | 53.2069
16.5 | 1.4451 | 0.03302 | 0.035 | 43.7644
17 | 1.4209 | 0.03863 | 0.0395 | 36.7823
17.5 | 1.4471 | 0.04015 | 0.0404 | 36.0423
18 | 1.4012 | 0.04944 | 0.0413 | 28.3414
18.5 | 1.3864 | 0.05709 | 0.0389 | 24.2845

## 91. Re 7M Mach 0.10 (1)
BIGFOIL.COM POLAR EXPORT
NACA67-109 a=0.6
NACA67-109 a=0.6 |  |  |  | Cl Max: | 0.851 | at alpha= | 9.5 | deg
JavaFoil+Calcfoil stall+Eppler ext transition |  |  |  | L/D Max: | 112.551 | at alpha= | 6.5 | deg
Re: | 7000000 |  |  | Cd Min: | 0.00276 | at alpha= | 0 | deg
Mach: | 0.1 |  |  | Cl=0 at alpha= | -0.69491 | deg
|  |  |  | @ Cl=0.1, Cd= | 0.0027783
|  |  |  | @ Cl=0.4, Cd= | 0.0055167
|  |  |  | @ Cl=0.6, Cd= | 0.10356
alpha (deg) | Cl | Cd | Cm | Cl/Cd
-13 | -0.478 | 0.08648 | 0.002 | -5.527
-12.5 | -0.498 | 0.08113 | 0.001 | -6.137
-12 | -0.517 | 0.07681 | 0.001 | -6.725
-11.5 | -0.533 | 0.07347 | 0.001 | -7.257
-11 | -0.548 | 0.06741 | 0 | -8.136
-10.5 | -0.559 | 0.06446 | 0 | -8.669
-10 | -0.566 | 0.06118 | 0 | -9.252
-9.5 | -0.571 | 0.05654 | -0.001 | -10.093
-9 | -0.574 | 0.05051 | -0.001 | -11.357
-8.5 | -0.565 | 0.04972 | -0.002 | -11.353
-8 | -0.683 | 0.00756 | -0.004 | -90.384
-7.5 | -0.664 | 0.0078 | -0.004 | -85.084
-7 | -0.638 | 0.00749 | -0.005 | -85.145
-6.5 | -0.606 | 0.00717 | -0.006 | -84.547
-6 | -0.569 | 0.0069 | -0.007 | -82.468
-5.5 | -0.527 | 0.0066 | -0.007 | -79.875
-5 | -0.482 | 0.0063 | -0.008 | -76.473
-4.5 | -0.432 | 0.00613 | -0.009 | -70.48
-4 | -0.38 | 0.00591 | -0.01 | -64.253
-3.5 | -0.325 | 0.00572 | -0.01 | -56.914
-3 | -0.269 | 0.00544 | -0.011 | -49.462
-2.5 | -0.211 | 0.00523 | -0.012 | -40.447
-2 | -0.153 | 0.00505 | -0.013 | -30.364
-1.5 | -0.095 | 0.00385 | -0.014 | -24.715
-1 | -0.036 | 0.00356 | -0.014 | -10.203
-0.5 | 0.023 | 0.0032 | -0.015 | 7.048
0 | 0.082 | 0.00276 | -0.016 | 29.562
0.5 | 0.141 | 0.00282 | -0.017 | 49.893
1 | 0.199 | 0.00311 | -0.017 | 63.957
1.5 | 0.258 | 0.00358 | -0.018 | 72.068
2 | 0.316 | 0.00392 | -0.019 | 80.587
2.5 | 0.374 | 0.00543 | -0.02 | 68.776
3 | 0.431 | 0.00562 | -0.02 | 76.58
3.5 | 0.487 | 0.0054 | -0.021 | 90.16
4 | 0.54 | 0.00557 | -0.022 | 97.086
4.5 | 0.592 | 0.00574 | -0.023 | 103.052
5 | 0.64 | 0.00601 | -0.024 | 106.508
5.5 | 0.685 | 0.00623 | -0.024 | 110.036
6 | 0.726 | 0.00654 | -0.025 | 111.011
6.5 | 0.762 | 0.00677 | -0.026 | 112.551
7 | 0.793 | 0.00848 | -0.027 | 93.481
7.5 | 0.817 | 0.00896 | -0.027 | 91.225
8 | 0.836 | 0.00931 | -0.028 | 89.768
8.5 | 0.847 | 0.00987 | -0.029 | 85.801
9 | 0.847 | 0.01066 | -0.029 | 79.389
9.5 | 0.851 | 0.01078 | -0.03 | 78.92
10 | 0.692 | 0.05768 | -0.018 | 12.003
10.5 | 0.679 | 0.06041 | -0.018 | 11.233
11 | 0.654 | 0.06571 | -0.018 | 9.945
11.5 | 0.625 | 0.07167 | -0.017 | 8.718
12 | 0.595 | 0.07698 | -0.017 | 7.73
12.5 | 0.563 | 0.08202 | -0.017 | 6.867
13 | 0.531 | 0.08668 | -0.017 | 6.125
13.5 | 0.498 | 0.092 | -0.018 | 5.414
14 | 0.466 | 0.09838 | -0.018 | 4.733
14.5 | 0.434 | 0.10356 | -0.018 | 4.191

## 92. Re 7M Mach 0.10 (2)
BIGFOIL.COM POLAR EXPORT
NACA67-109 a=0.6
NACA67-109 a=0.6 |  |  |  | Cl Max: | 1.4369 | at alpha= | 15 | deg
XFOIL ncrit=9 |  |  |  | L/D Max: | 104.773 | at alpha= | 8 | deg
Re: | 7000000 |  |  | Cd Min: | 0.05951 | at alpha= | 17.5 | deg
Mach: | 0.1 |  |  | Cl=0 at alpha= | -0.84849 | deg
|  |  |  | @ Cl=0.1, Cd= | 0.00345
|  |  |  | @ Cl=0.4, Cd= | 0.0056108
|  |  |  | @ Cl=0.6, Cd= | 0.0065784
alpha (deg) | Cl | Cd | Cm | Cl/Cd
-17 | -1.3067 | 0.04143 | -0.067 | -31.5399
-16.5 | -1.3377 | 0.03516 | -0.0639 | -38.0461
-16 | -1.3285 | 0.03273 | -0.0607 | -40.5897
-15.5 | -1.3589 | 0.02774 | -0.0528 | -48.987
-15 | -1.3071 | 0.02841 | -0.0523 | -46.0084
-14.5 | -1.3293 | 0.02451 | -0.0422 | -54.235
-14 | -1.2869 | 0.0243 | -0.0404 | -52.9588
-13.5 | -1.2615 | 0.02229 | -0.0365 | -56.5949
-13 | -1.2435 | 0.01903 | -0.0317 | -65.3442
-12.5 | -1.2118 | 0.01674 | -0.0285 | -72.3895
-12 | -1.1759 | 0.01468 | -0.0257 | -80.1022
-11.5 | -1.1329 | 0.0133 | -0.0239 | -85.1805
-11 | -1.0871 | 0.01222 | -0.0225 | -88.9607
-10.5 | -1.0383 | 0.01141 | -0.0216 | -90.9991
-10 | -0.9884 | 0.01074 | -0.0208 | -92.0298
-9.5 | -0.9368 | 0.01024 | -0.0203 | -91.4844
-9 | -0.8844 | 0.00982 | -0.02 | -90.0611
-8.5 | -0.8316 | 0.00943 | -0.0197 | -88.1866
-8 | -0.7801 | 0.00878 | -0.0191 | -88.8497
-7.5 | -0.7289 | 0.00808 | -0.0185 | -90.2104
-7 | -0.6761 | 0.0076 | -0.0181 | -88.9605
-6.5 | -0.6224 | 0.00722 | -0.018 | -86.205
-6 | -0.5679 | 0.00691 | -0.018 | -82.1852
-5.5 | -0.513 | 0.00665 | -0.0181 | -77.1429
-5 | -0.4588 | 0.00629 | -0.018 | -72.9412
-4.5 | -0.404 | 0.00602 | -0.018 | -67.1096
-4 | -0.3484 | 0.00578 | -0.0182 | -60.2768
-3.5 | -0.2928 | 0.00553 | -0.0184 | -52.9476
-3 | -0.237 | 0.00533 | -0.0186 | -44.4653
-2.5 | -0.1815 | 0.00513 | -0.0188 | -35.3801
-2 | -0.1253 | 0.00494 | -0.0191 | -25.3644
-1.5 | -0.07 | 0.00472 | -0.0193 | -14.8305
-1 | -0.016 | 0.00431 | -0.0193 | -3.7123
-0.5 | 0.0368 | 0.00381 | -0.0191 | 9.6588
0 | 0.0885 | 0.00345 | -0.0187 | 25.6522
0.5 | 0.1295 | 0.00345 | -0.0166 | 37.5362
1 | 0.1796 | 0.00386 | -0.0158 | 46.5285
1.5 | 0.2308 | 0.00441 | -0.0153 | 52.3356
2 | 0.2823 | 0.00495 | -0.0149 | 57.0303
2.5 | 0.3353 | 0.00535 | -0.0146 | 62.6729
3 | 0.3898 | 0.00557 | -0.0146 | 69.982
3.5 | 0.4448 | 0.00579 | -0.0147 | 76.8221
4.5 | 0.5535 | 0.00631 | -0.0147 | 87.7179
5 | 0.6072 | 0.00662 | -0.0145 | 91.7221
5.5 | 0.6613 | 0.00689 | -0.0145 | 95.9797
6 | 0.7142 | 0.00723 | -0.0142 | 98.7828
6.5 | 0.766 | 0.00767 | -0.0137 | 99.8696
7 | 0.8191 | 0.00797 | -0.0135 | 102.7729
7.5 | 0.8711 | 0.00834 | -0.013 | 104.4484
8 | 0.922 | 0.0088 | -0.0124 | 104.7727
8.5 | 0.9723 | 0.00932 | -0.0116 | 104.324
9 | 1.0198 | 0.01007 | -0.0103 | 101.2711
10 | 1.1177 | 0.01118 | -0.0085 | 99.9732
10.5 | 1.1662 | 0.01169 | -0.0075 | 99.7605
11 | 1.2122 | 0.01244 | -0.0061 | 97.4437
11.5 | 1.2571 | 0.01315 | -0.0045 | 95.597
12 | 1.2992 | 0.01415 | -0.0025 | 91.8163
12.5 | 1.3381 | 0.01519 | 0.0001 | 88.0908
13 | 1.3719 | 0.01647 | 0.0036 | 83.2969
13.5 | 1.4124 | 0.01793 | 0.0052 | 78.773
14 | 1.4291 | 0.01988 | 0.0112 | 71.8863
14.5 | 1.4358 | 0.02253 | 0.018 | 63.7284
15 | 1.4369 | 0.02551 | 0.0247 | 56.3269
15.5 | 1.3866 | 0.03244 | 0.035 | 42.7435
16 | 1.3911 | 0.03546 | 0.0386 | 39.2301
16.5 | 1.3296 | 0.04498 | 0.043 | 29.5598
17.5 | 1.2999 | 0.05951 | 0.0396 | 21.8434

## 93. Re 7M Mach 0.25 (1)
BIGFOIL.COM POLAR EXPORT
NACA67-109 a=0.6
NACA67-109 a=0.6 |  |  |  | Cl Max: | 0.801 | at alpha= | 8 | deg
JavaFoil+Calcfoil stall+Eppler ext transition |  |  |  | L/D Max: | 109.751 | at alpha= | 6 | deg
Re: | 7000000 |  |  | Cd Min: | 0.00273 | at alpha= | 0 | deg
Mach: | 0.25 |  |  | Cl=0 at alpha= | -0.69167 | deg
|  |  |  | @ Cl=0.1, Cd= | 0.0027593
|  |  |  | @ Cl=0.4, Cd= | 0.09124
|  |  |  | @ Cl=0.6, Cd= | 0.09124
alpha (deg) | Cl | Cd | Cm | Cl/Cd
-12 | -0.264 | 0.0773 | 0.001 | -3.415
-11.5 | -0.319 | 0.07345 | 0.001 | -4.337
-11 | -0.367 | 0.06942 | 0 | -5.292
-10.5 | -0.411 | 0.06558 | 0 | -6.261
-10 | -0.448 | 0.06138 | 0 | -7.294
-9.5 | -0.478 | 0.05795 | -0.001 | -8.244
-9 | -0.499 | 0.05523 | -0.001 | -9.041
-8.5 | -0.513 | 0.05242 | -0.001 | -9.791
-8 | -0.52 | 0.04759 | -0.002 | -10.934
-7.5 | -0.518 | 0.04469 | -0.002 | -11.585
-7 | -0.626 | 0.00776 | -0.005 | -80.619
-6.5 | -0.603 | 0.00739 | -0.006 | -81.629
-6 | -0.572 | 0.00711 | -0.007 | -80.448
-5.5 | -0.534 | 0.0068 | -0.008 | -78.52
-5 | -0.49 | 0.00645 | -0.008 | -75.999
-4.5 | -0.441 | 0.00622 | -0.009 | -71.019
-4 | -0.389 | 0.00586 | -0.01 | -66.357
-3.5 | -0.334 | 0.00565 | -0.011 | -59.105
-3 | -0.276 | 0.00547 | -0.012 | -50.427
-2.5 | -0.217 | 0.00529 | -0.012 | -41.024
-2 | -0.158 | 0.0051 | -0.013 | -30.911
-1.5 | -0.098 | 0.0039 | -0.014 | -25.042
-1 | -0.037 | 0.00356 | -0.015 | -10.477
-0.5 | 0.023 | 0.00323 | -0.015 | 7.191
0 | 0.084 | 0.00273 | -0.016 | 30.717
0.5 | 0.144 | 0.00284 | -0.017 | 50.872
1 | 0.205 | 0.00316 | -0.018 | 64.846
1.5 | 0.265 | 0.00365 | -0.019 | 72.488
2 | 0.325 | 0.00402 | -0.019 | 80.794
2.5 | 0.384 | 0.00544 | -0.02 | 70.481
3 | 0.442 | 0.00524 | -0.021 | 84.3
3.5 | 0.499 | 0.00549 | -0.022 | 90.947
4 | 0.554 | 0.00565 | -0.023 | 97.958
4.5 | 0.605 | 0.00584 | -0.023 | 103.628
5 | 0.653 | 0.00612 | -0.024 | 106.627
5.5 | 0.696 | 0.00641 | -0.025 | 108.526
6 | 0.733 | 0.00668 | -0.026 | 109.751
6.5 | 0.763 | 0.0084 | -0.027 | 90.872
7 | 0.785 | 0.00881 | -0.027 | 89.169
7.5 | 0.798 | 0.00938 | -0.028 | 85.07
8 | 0.801 | 0.00978 | -0.029 | 81.929
8.5 | 0.792 | 0.01027 | -0.029 | 77.132
9 | 0.631 | 0.05396 | -0.016 | 11.698
9.5 | 0.609 | 0.05652 | -0.017 | 10.774
10 | 0.578 | 0.06018 | -0.017 | 9.603
10.5 | 0.529 | 0.06583 | -0.016 | 8.036
11 | 0.468 | 0.07114 | -0.017 | 6.577
11.5 | 0.4 | 0.07616 | -0.017 | 5.253
12 | 0.326 | 0.08111 | -0.017 | 4.02
12.5 | 0.244 | 0.08593 | -0.017 | 2.839
13 | 0.125 | 0.09124 | -0.018 | 1.374

## 94. Re 7M Mach 0.25 (2)
BIGFOIL.COM POLAR EXPORT
NACA67-109 a=0.6
NACA67-109 a=0.6 |  |  |  | Cl Max: | 1.2148 | at alpha= | 11.5 | deg
XFOIL ncrit=9 |  |  |  | L/D Max: | 101.273 | at alpha= | 7 | deg
Re: | 7000000 |  |  | Cd Min: | 0.24561 | at alpha= | 20 | deg
Mach: | 0.25 |  |  | Cl=0 at alpha= | -0.85952 | deg
|  |  |  | @ Cl=0.1, Cd= | 0.0035576
|  |  |  | @ Cl=0.4, Cd= | 0.0056313
|  |  |  | @ Cl=0.6, Cd= | 0.0066148
alpha (deg) | Cl | Cd | Cm | Cl/Cd
-12.5 | -0.5802 | 0.11956 | -0.0191 | -4.8528
-12 | -0.5868 | 0.10425 | -0.0293 | -5.6288
-11.5 | -0.7158 | 0.06395 | -0.0613 | -11.1931
-11 | -0.9116 | 0.04141 | -0.0533 | -22.014
-10.5 | -0.9952 | 0.02494 | -0.041 | -39.9038
-10 | -1.002 | 0.01617 | -0.0331 | -61.9666
-9.5 | -0.96 | 0.01368 | -0.0299 | -70.1754
-9 | -0.9133 | 0.01171 | -0.0274 | -77.9932
-8.5 | -0.8612 | 0.01055 | -0.0256 | -81.6303
-8 | -0.8062 | 0.00979 | -0.0244 | -82.3493
-7.5 | -0.7496 | 0.00932 | -0.0236 | -80.4292
-6.5 | -0.6424 | 0.00762 | -0.0212 | -84.3045
-6 | -0.5863 | 0.00714 | -0.0205 | -82.1148
-5.5 | -0.5294 | 0.00679 | -0.0202 | -77.9676
-5 | -0.4724 | 0.00648 | -0.0199 | -72.9012
-4.5 | -0.4157 | 0.00612 | -0.0196 | -67.9248
-4 | -0.3583 | 0.00584 | -0.0195 | -61.3527
-3.5 | -0.3006 | 0.0056 | -0.0196 | -53.6786
-3 | -0.2431 | 0.00539 | -0.0197 | -45.102
-2 | -0.1277 | 0.00498 | -0.0201 | -25.6426
-1.5 | -0.0707 | 0.00477 | -0.0202 | -14.8218
-1 | -0.0152 | 0.00435 | -0.0201 | -3.4943
-0.5 | 0.0389 | 0.00383 | -0.0199 | 10.1567
0.5 | 0.1331 | 0.00341 | -0.017 | 39.0323
1 | 0.1842 | 0.00388 | -0.0161 | 47.4742
1.5 | 0.2362 | 0.00447 | -0.0155 | 52.8412
2 | 0.289 | 0.005 | -0.0149 | 57.8
2.5 | 0.3436 | 0.0054 | -0.0145 | 63.6296
3 | 0.3997 | 0.00563 | -0.0144 | 70.9947
3.5 | 0.4562 | 0.00588 | -0.0144 | 77.585
4 | 0.5125 | 0.00616 | -0.0142 | 83.1981
4.5 | 0.5686 | 0.00644 | -0.014 | 88.2919
5.5 | 0.68 | 0.00706 | -0.0131 | 96.3173
6 | 0.7346 | 0.00749 | -0.0124 | 98.0774
6.5 | 0.7891 | 0.0079 | -0.0116 | 99.8861
7 | 0.8436 | 0.00833 | -0.0107 | 101.2725
7.5 | 0.8971 | 0.00886 | -0.0095 | 101.2528
8 | 0.9493 | 0.00951 | -0.0079 | 99.8212
8.5 | 0.9975 | 0.01068 | -0.0056 | 93.3989
9 | 1.0479 | 0.01155 | -0.0037 | 90.7273
9.5 | 1.0999 | 0.01227 | -0.0019 | 89.6414
10 | 1.1455 | 0.01374 | 0.001 | 83.3697
10.5 | 1.1835 | 0.01615 | 0.0049 | 73.2817
11 | 1.211 | 0.01939 | 0.0101 | 62.4549
11.5 | 1.2148 | 0.02447 | 0.0178 | 49.6445
12 | 1.1026 | 0.03893 | 0.0355 | 28.3226
12.5 | 1.1391 | 0.03878 | 0.0385 | 29.3734
13 | 0.9964 | 0.0563 | 0.0447 | 17.698
13.5 | 0.9953 | 0.06148 | 0.0435 | 16.189
14 | 0.9211 | 0.08779 | 0.0237 | 10.4921
14.5 | 0.8597 | 0.11079 | 0.009 | 7.7597
15 | 0.7123 | 0.16037 | -0.0161 | 4.4416
15.5 | 0.7196 | 0.17009 | -0.021 | 4.2307
16 | 0.7288 | 0.17934 | -0.0257 | 4.0638
17 | 0.7471 | 0.19952 | -0.0355 | 3.7445
17.5 | 0.7581 | 0.2093 | -0.0402 | 3.6221
18 | 0.7724 | 0.21764 | -0.0447 | 3.549
18.5 | 0.7863 | 0.22597 | -0.0492 | 3.4797
19 | 0.8035 | 0.23308 | -0.0534 | 3.4473
19.5 | 0.82 | 0.23996 | -0.0577 | 3.4172
20 | 0.8376 | 0.24561 | -0.062 | 3.4103

## 95. Re 7M Mach 0.50 (1)
BIGFOIL.COM POLAR EXPORT
NACA67-109 a=0.6
NACA67-109 a=0.6 |  |  |  | Cl Max: | 1.085 | at alpha= | 20 | deg
JavaFoil+Calcfoil stall+Eppler ext transition |  |  |  | L/D Max: | 89.579 | at alpha= | 2 | deg
Re: | 7000000 |  |  | Cd Min: | 0.00276 | at alpha= | 0 | deg
Mach: | 0.5 |  |  | Cl=0 at alpha= | -0.69118 | deg
|  |  |  | @ Cl=0.1, Cd= | 0.002769
|  |  |  | @ Cl=0.4, Cd= | 0.037936
|  |  |  | @ Cl=0.6, Cd= | 0.072566
alpha (deg) | Cl | Cd | Cm | Cl/Cd
-20 | -1.024 | 0.1508 | 0.008 | -6.79
-19.5 | -1.002 | 0.1468 | 0.008 | -6.826
-19 | -0.974 | 0.14415 | 0.008 | -6.757
-18.5 | -0.946 | 0.13748 | 0.007 | -6.881
-18 | -0.919 | 0.13226 | 0.006 | -6.949
-17.5 | -0.893 | 0.12815 | 0.006 | -6.971
-17 | -0.868 | 0.12408 | 0.006 | -6.993
-16.5 | -0.842 | 0.12266 | 0.005 | -6.866
-16 | -0.815 | 0.11616 | 0.005 | -7.016
-15.5 | -0.789 | 0.10684 | 0.004 | -7.386
-15 | -0.763 | 0.10082 | 0.004 | -7.572
-14.5 | -0.738 | 0.09378 | 0.004 | -7.865
-14 | -0.71 | 0.09816 | 0.003 | -7.232
-13.5 | -0.683 | 0.09601 | 0.002 | -7.114
-13 | -0.657 | 0.0878 | 0.002 | -7.482
-12.5 | -0.632 | 0.08059 | 0.002 | -7.837
-12 | -0.606 | 0.07416 | 0.001 | -8.178
-11.5 | -0.582 | 0.06785 | 0.001 | -8.576
-11 | -0.55 | 0.08079 | 0 | -6.809
-10.5 | -0.524 | 0.06992 | 0 | -7.489
-10 | -0.498 | 0.06348 | 0 | -7.849
-9.5 | -0.473 | 0.05711 | -0.001 | -8.283
-9 | -0.45 | 0.05018 | -0.002 | -8.976
-8.5 | -0.417 | 0.05691 | -0.002 | -7.328
-8 | -0.391 | 0.05277 | -0.002 | -7.401
-7.5 | -0.365 | 0.04719 | -0.003 | -7.732
-7 | -0.341 | 0.04142 | -0.003 | -8.232
-6.5 | -0.385 | 0.00678 | -0.007 | -56.766
-6 | -0.284 | 0.04108 | -0.004 | -6.914
-5.5 | -0.257 | 0.03823 | -0.004 | -6.727
-5 | -0.485 | 0.00647 | -0.009 | -74.94
-4.5 | -0.467 | 0.00603 | -0.01 | -77.454
-4 | -0.423 | 0.00576 | -0.011 | -73.472
-3.5 | -0.368 | 0.00602 | -0.012 | -61.136
-3 | -0.306 | 0.00574 | -0.013 | -53.365
-2.5 | -0.242 | 0.00552 | -0.014 | -43.795
-2 | -0.176 | 0.00528 | -0.015 | -33.283
-1.5 | -0.109 | 0.0051 | -0.016 | -21.355
-1 | -0.042 | 0.00378 | -0.016 | -11.031
-0.5 | 0.026 | 0.00323 | -0.017 | 8.021
0 | 0.094 | 0.00276 | -0.018 | 33.91
0.5 | 0.161 | 0.00286 | -0.019 | 56.398
1 | 0.229 | 0.00324 | -0.02 | 70.646
1.5 | 0.296 | 0.00351 | -0.021 | 84.217
2 | 0.362 | 0.00404 | -0.022 | 89.579
2.5 | 0.427 | 0.00526 | -0.023 | 81.266
3 | 0.491 | 0.0055 | -0.023 | 89.298
3.5 | 0.552 | 0.00694 | -0.024 | 79.564
4 | 0.607 | 0.00728 | -0.025 | 83.364
4.5 | 0.651 | 0.00774 | -0.026 | 84.17
5 | 0.677 | 0.00832 | -0.027 | 81.343
5.5 | 0.655 | 0.00887 | -0.028 | 73.86
6 | 0.358 | 0.03939 | -0.015 | 9.079
6.5 | 0.383 | 0.04248 | -0.015 | 9.025
7 | 0.504 | 0.01014 | -0.03 | 49.742
7.5 | 0.534 | 0.01103 | -0.031 | 48.385
8 | 0.463 | 0.05083 | -0.016 | 9.104
8.5 | 0.488 | 0.05722 | -0.016 | 8.527
9 | 0.63 | 0.01238 | -0.034 | 50.854
9.5 | 0.547 | 0.05549 | -0.021 | 9.855
10 | 0.569 | 0.06317 | -0.019 | 9.003
10.5 | 0.593 | 0.06982 | -0.018 | 8.499
11 | 0.619 | 0.08002 | -0.018 | 7.736
11.5 | 0.657 | 0.06476 | -0.024 | 10.149
12 | 0.676 | 0.0744 | -0.022 | 9.089
12.5 | 0.7 | 0.08174 | -0.022 | 8.561
13 | 0.724 | 0.08947 | -0.022 | 8.097
13.5 | 0.75 | 0.09765 | -0.022 | 7.683
14 | 0.778 | 0.08964 | -0.024 | 8.68
14.5 | 0.803 | 0.09658 | -0.024 | 8.315
15 | 0.828 | 0.10433 | -0.024 | 7.939
15.5 | 0.854 | 0.11138 | -0.025 | 7.667
16 | 0.882 | 0.11827 | -0.026 | 7.454
16.5 | 0.905 | 0.11918 | -0.026 | 7.596
17 | 0.931 | 0.12524 | -0.026 | 7.43
17.5 | 0.956 | 0.1282 | -0.027 | 7.457
18 | 0.984 | 0.13429 | -0.029 | 7.331
18.5 | 1.013 | 0.13666 | -0.03 | 7.411
19 | 1.037 | 0.1468 | -0.03 | 7.067
19.5 | 1.059 | 0.14675 | -0.03 | 7.215
20 | 1.085 | 0.15024 | -0.031 | 7.223

## 96. Re 7M Mach 0.50 (2)
BIGFOIL.COM POLAR EXPORT
NACA67-109 a=0.6
NACA67-109 a=0.6 |  |  |  | Cl Max: | 0.8713 | at alpha= | 19 | deg
XFOIL ncrit=9 |  |  |  | L/D Max: | 92.0452 | at alpha= | 5 | deg
Re: | 7000000 |  |  | Cd Min: | 0.25526 | at alpha= | 19 | deg
Mach: | 0.5 |  |  | Cl=0 at alpha= | -99 | deg
|  |  |  | @ Cl=0.1, Cd= | 0.00342
|  |  |  | @ Cl=0.4, Cd= | 0.0057375
|  |  |  | @ Cl=0.6, Cd= | 0.0067725
alpha (deg) | Cl | Cd | Cm | Cl/Cd
0 | 0.1069 | 0.00342 | -0.0225 | 31.2573
0.5 | 0.1494 | 0.00329 | -0.0188 | 45.4103
1 | 0.2029 | 0.00399 | -0.017 | 50.8521
1.5 | 0.2579 | 0.00469 | -0.0154 | 54.9893
2 | 0.3148 | 0.00529 | -0.014 | 59.5085
2.5 | 0.3769 | 0.00563 | -0.0133 | 66.9449
3.5 | 0.5037 | 0.00622 | -0.0117 | 80.9807
4 | 0.5673 | 0.00655 | -0.0104 | 86.6107
4.5 | 0.6305 | 0.00698 | -0.0086 | 90.3295
5 | 0.6931 | 0.00753 | -0.0063 | 92.0452
5.5 | 0.7502 | 0.00852 | -0.0024 | 88.0516
6 | 0.7993 | 0.01099 | 0.0031 | 72.7298
6.5 | 0.8241 | 0.01887 | 0.0106 | 43.6725
7 | 0.8266 | 0.02662 | 0.02 | 31.0518
7.5 | 0.8185 | 0.03356 | 0.0292 | 24.3892
8 | 0.7893 | 0.03973 | 0.0398 | 19.8666
8.5 | 0.7492 | 0.04591 | 0.0483 | 16.3189
9 | 0.7124 | 0.05323 | 0.0514 | 13.3834
10 | 0.6723 | 0.08091 | 0.0278 | 8.3092
10.5 | 0.6589 | 0.09291 | 0.0208 | 7.0918
11 | 0.6549 | 0.10334 | 0.0152 | 6.3373
11.5 | 0.6521 | 0.11411 | 0.0097 | 5.7147
12 | 0.6488 | 0.1259 | 0.0038 | 5.1533
12.5 | 0.6574 | 0.13547 | -0.0011 | 4.8527
13 | 0.6633 | 0.14613 | -0.0064 | 4.5391
13.5 | 0.6768 | 0.15518 | -0.0112 | 4.3614
14 | 0.6901 | 0.16454 | -0.0161 | 4.1941
14.5 | 0.7068 | 0.17305 | -0.0208 | 4.0844
15 | 0.721 | 0.18295 | -0.026 | 3.941
15.5 | 0.7362 | 0.19305 | -0.0312 | 3.8135
16 | 0.7538 | 0.20213 | -0.0361 | 3.7293
16.5 | 0.7716 | 0.21154 | -0.0411 | 3.6475
17 | 0.7903 | 0.22075 | -0.0462 | 3.5801
17.5 | 0.8097 | 0.22985 | -0.0512 | 3.5227
18 | 0.8298 | 0.23898 | -0.0562 | 3.4723
18.5 | 0.8499 | 0.24776 | -0.0613 | 3.4303
19 | 0.8713 | 0.25526 | -0.0663 | 3.4134

## 97. Re 8M Mach 0.00 (1)
BIGFOIL.COM POLAR EXPORT
NACA67-109 a=0.6
NACA67-109 a=0.6 |  |  |  | Cl Max: | 0.864 | at alpha= | 9.5 | deg
JavaFoil+Calcfoil stall+Eppler ext transition |  |  |  | L/D Max: | 116.121 | at alpha= | 7 | deg
Re: | 8000000 |  |  | Cd Min: | 0.00278 | at alpha= | 0 | deg
Mach: | 0 |  |  | Cl=0 at alpha= | -0.68966 | deg
|  |  |  | @ Cl=0.1, Cd= | 0.0028444
|  |  |  | @ Cl=0.4, Cd= | 0.0054084
|  |  |  | @ Cl=0.6, Cd= | 0.10236
alpha (deg) | Cl | Cd | Cm | Cl/Cd
-13 | -0.512 | 0.08567 | 0.002 | -5.971
-12.5 | -0.528 | 0.08088 | 0.001 | -6.532
-12 | -0.543 | 0.076 | 0.001 | -7.151
-11.5 | -0.557 | 0.07137 | 0.001 | -7.803
-11 | -0.569 | 0.06579 | 0 | -8.654
-10.5 | -0.578 | 0.06178 | 0 | -9.35
-10 | -0.583 | 0.05738 | 0 | -10.166
-9.5 | -0.582 | 0.05534 | -0.001 | -10.52
-9 | -0.582 | 0.05011 | -0.001 | -11.61
-8.5 | -0.574 | 0.04744 | -0.002 | -12.091
-8 | -0.688 | 0.00733 | -0.004 | -93.825
-7.5 | -0.666 | 0.00758 | -0.004 | -87.901
-7 | -0.639 | 0.00727 | -0.005 | -87.881
-6.5 | -0.606 | 0.00697 | -0.006 | -86.998
-6 | -0.568 | 0.00671 | -0.007 | -84.649
-5.5 | -0.526 | 0.00648 | -0.007 | -81.193
-5 | -0.48 | 0.00618 | -0.008 | -77.621
-4.5 | -0.43 | 0.00595 | -0.009 | -72.305
-4 | -0.378 | 0.00575 | -0.01 | -65.799
-3.5 | -0.324 | 0.00563 | -0.01 | -57.554
-3 | -0.268 | 0.0053 | -0.011 | -50.489
-2.5 | -0.21 | 0.00515 | -0.012 | -40.856
-2 | -0.153 | 0.00498 | -0.013 | -30.638
-1.5 | -0.095 | 0.00414 | -0.013 | -22.862
-1 | -0.036 | 0.00386 | -0.014 | -9.361
-0.5 | 0.022 | 0.00351 | -0.015 | 6.395
0 | 0.081 | 0.00278 | -0.016 | 29.156
0.5 | 0.14 | 0.00298 | -0.017 | 46.919
1 | 0.198 | 0.00334 | -0.017 | 59.41
1.5 | 0.256 | 0.00374 | -0.018 | 68.6
2 | 0.314 | 0.00418 | -0.019 | 75.278
2.5 | 0.372 | 0.00532 | -0.02 | 69.916
3 | 0.429 | 0.0055 | -0.02 | 77.879
3.5 | 0.484 | 0.00579 | -0.021 | 83.68
4 | 0.538 | 0.00598 | -0.022 | 89.963
4.5 | 0.589 | 0.00562 | -0.023 | 104.809
5 | 0.638 | 0.00579 | -0.023 | 110.234
5.5 | 0.683 | 0.00609 | -0.024 | 112.226
6 | 0.725 | 0.00629 | -0.025 | 115.258
6.5 | 0.761 | 0.00661 | -0.026 | 115.222
7 | 0.793 | 0.00683 | -0.026 | 116.121
7.5 | 0.819 | 0.00869 | -0.027 | 94.313
8 | 0.84 | 0.00901 | -0.028 | 93.186
8.5 | 0.854 | 0.00958 | -0.029 | 89.114
9 | 0.861 | 0.01009 | -0.029 | 85.361
9.5 | 0.864 | 0.0104 | -0.03 | 83.062
10 | 0.717 | 0.05107 | -0.021 | 14.036
10.5 | 0.709 | 0.05219 | -0.022 | 13.581
11 | 0.678 | 0.06245 | -0.019 | 10.857
11.5 | 0.651 | 0.07019 | -0.018 | 9.269
12 | 0.625 | 0.07514 | -0.018 | 8.316
12.5 | 0.597 | 0.08039 | -0.018 | 7.423
13 | 0.568 | 0.08522 | -0.018 | 6.668
13.5 | 0.539 | 0.09066 | -0.018 | 5.944
14 | 0.509 | 0.09581 | -0.018 | 5.318
14.5 | 0.481 | 0.10236 | -0.018 | 4.696

## 98. Re 8M Mach 0.00 (2)
BIGFOIL.COM POLAR EXPORT
NACA67-109 a=0.6
NACA67-109 a=0.6 |  |  |  | Cl Max: | 1.5164 | at alpha= | 17.5 | deg
XFOIL ncrit=9 |  |  |  | L/D Max: | 108.619 | at alpha= | 8 | deg
Re: | 8000000 |  |  | Cd Min: | 0.04497 | at alpha= | -19 | deg
Mach: | 0 |  |  | Cl=0 at alpha= | -0.84811 | deg
|  |  |  | @ Cl=0.1, Cd= | 0.0038637
|  |  |  | @ Cl=0.4, Cd= | 0.0054888
|  |  |  | @ Cl=0.6, Cd= | 0.00641
alpha (deg) | Cl | Cd | Cm | Cl/Cd
-19 | -1.4235 | 0.04497 | -0.065 | -31.6544
-18.5 | -1.4567 | 0.03745 | -0.0647 | -38.8972
-18 | -1.4678 | 0.03308 | -0.0619 | -44.3712
-17.5 | -1.4669 | 0.03007 | -0.0583 | -48.7828
-17 | -1.4703 | 0.02703 | -0.0532 | -54.3951
-16.5 | -1.4607 | 0.02503 | -0.0484 | -58.358
-16 | -1.4445 | 0.02357 | -0.0437 | -61.2855
-15.5 | -1.4322 | 0.02186 | -0.0379 | -65.5169
-15 | -1.394 | 0.02154 | -0.0358 | -64.7168
-14.5 | -1.3672 | 0.01986 | -0.0322 | -68.8419
-14 | -1.3271 | 0.01911 | -0.0305 | -69.4453
-13.5 | -1.2892 | 0.01802 | -0.0285 | -71.5427
-13 | -1.2513 | 0.01663 | -0.0264 | -75.2435
-12.5 | -1.2139 | 0.01503 | -0.0242 | -80.7651
-12 | -1.1745 | 0.01339 | -0.0222 | -87.7147
-11.5 | -1.1304 | 0.01226 | -0.0208 | -92.2023
-11 | -1.0841 | 0.01129 | -0.0198 | -96.023
-10.5 | -1.0356 | 0.0106 | -0.0191 | -97.6981
-10 | -0.9854 | 0.01007 | -0.0186 | -97.855
-9.5 | -0.9339 | 0.00965 | -0.0184 | -96.7772
-9 | -0.8818 | 0.00929 | -0.0182 | -94.9193
-8.5 | -0.8293 | 0.00892 | -0.0181 | -92.9709
-8 | -0.7769 | 0.00851 | -0.018 | -91.2926
-7.5 | -0.7264 | 0.00781 | -0.0174 | -93.009
-7 | -0.674 | 0.00733 | -0.0171 | -91.9509
-6.5 | -0.6206 | 0.00695 | -0.0171 | -89.295
-5 | -0.4577 | 0.00614 | -0.0174 | -74.544
-4.5 | -0.403 | 0.00584 | -0.0175 | -69.0068
-4 | -0.3478 | 0.00562 | -0.0177 | -61.8861
-3.5 | -0.2925 | 0.0054 | -0.0179 | -54.1667
-3 | -0.237 | 0.00522 | -0.0182 | -45.4023
-2.5 | -0.1815 | 0.005 | -0.0185 | -36.3
-2 | -0.1257 | 0.00484 | -0.0188 | -25.9711
-1.5 | -0.0702 | 0.00462 | -0.019 | -15.1948
-1 | -0.0161 | 0.00428 | -0.0191 | -3.7617
-0.5 | 0.0369 | 0.00386 | -0.019 | 9.5596
0 | 0.0871 | 0.00377 | -0.0184 | 23.1034
0.5 | 0.1298 | 0.00408 | -0.0167 | 31.8137
1 | 0.1779 | 0.00394 | -0.0157 | 45.1523
1.5 | 0.2297 | 0.00442 | -0.0154 | 51.9683
2 | 0.2815 | 0.00489 | -0.015 | 57.5665
2.5 | 0.3349 | 0.00522 | -0.0149 | 64.1571
3 | 0.3894 | 0.00545 | -0.015 | 71.4495
3.5 | 0.444 | 0.00565 | -0.0151 | 78.5841
4 | 0.4983 | 0.00591 | -0.0151 | 84.3147
5 | 0.6061 | 0.00644 | -0.0151 | 94.1149
5.5 | 0.6598 | 0.00669 | -0.0151 | 98.6248
6 | 0.7126 | 0.00704 | -0.0149 | 101.2216
6.5 | 0.7646 | 0.00742 | -0.0146 | 103.0458
7 | 0.8174 | 0.00769 | -0.0145 | 106.2939
8 | 0.92 | 0.00847 | -0.0137 | 108.6187
8.5 | 0.9697 | 0.00898 | -0.013 | 107.9844
9 | 1.0173 | 0.00972 | -0.012 | 104.6605
9.5 | 1.0667 | 0.01017 | -0.0114 | 104.8869
10 | 1.1161 | 0.01061 | -0.0108 | 105.1932
10.5 | 1.1646 | 0.01105 | -0.01 | 105.3937
11 | 1.2108 | 0.01168 | -0.0089 | 103.6644
11.5 | 1.2569 | 0.01227 | -0.0078 | 102.4368
12 | 1.2991 | 0.01315 | -0.0061 | 98.7909
12.5 | 1.3399 | 0.0141 | -0.0041 | 95.0284
13 | 1.377 | 0.01521 | -0.0016 | 90.5325
13.5 | 1.4109 | 0.01621 | 0.0015 | 87.0389
14 | 1.4443 | 0.01794 | 0.0041 | 80.5072
14.5 | 1.4577 | 0.01997 | 0.0103 | 72.9945
15 | 1.4709 | 0.02196 | 0.0159 | 66.9809
15.5 | 1.4758 | 0.02455 | 0.0219 | 60.1141
16 | 1.4732 | 0.02771 | 0.028 | 53.1649
16.5 | 1.4904 | 0.02949 | 0.0313 | 50.5392
17 | 1.4952 | 0.03235 | 0.0351 | 46.2195
17.5 | 1.5164 | 0.03405 | 0.0372 | 44.5345
18 | 1.5004 | 0.03916 | 0.0405 | 38.3146
18.5 | 1.5033 | 0.04305 | 0.0417 | 34.9199

## 99. Re 8M Mach 0.10 (1)
BIGFOIL.COM POLAR EXPORT
NACA67-109 a=0.6
NACA67-109 a=0.6 |  |  |  | Cl Max: | 0.852 | at alpha= | 9.5 | deg
JavaFoil+Calcfoil stall+Eppler ext transition |  |  |  | L/D Max: | 126.909 | at alpha= | 7 | deg
Re: | 8000000 |  |  | Cd Min: | 0.0028 | at alpha= | 0 | deg
Mach: | 0.1 |  |  | Cl=0 at alpha= | -0.69491 | deg
|  |  |  | @ Cl=0.1, Cd= | 0.0028488
|  |  |  | @ Cl=0.4, Cd= | 0.0053867
|  |  |  | @ Cl=0.6, Cd= | 0.10328
alpha (deg) | Cl | Cd | Cm | Cl/Cd
-13 | -0.478 | 0.08559 | 0.002 | -5.586
-12.5 | -0.498 | 0.08059 | 0.001 | -6.181
-12 | -0.517 | 0.07646 | 0.001 | -6.759
-11.5 | -0.533 | 0.07243 | 0.001 | -7.363
-11 | -0.549 | 0.06652 | 0 | -8.252
-10.5 | -0.559 | 0.06387 | 0 | -8.756
-10 | -0.566 | 0.06099 | 0 | -9.286
-9.5 | -0.571 | 0.05577 | -0.001 | -10.244
-9 | -0.578 | 0.04796 | -0.001 | -12.043
-8.5 | -0.566 | 0.04884 | -0.002 | -11.586
-8 | -0.683 | 0.00735 | -0.004 | -93.022
-7.5 | -0.664 | 0.00768 | -0.004 | -86.381
-7 | -0.638 | 0.00734 | -0.005 | -86.897
-6.5 | -0.606 | 0.00703 | -0.006 | -86.2
-6 | -0.569 | 0.00672 | -0.007 | -84.689
-5.5 | -0.528 | 0.00647 | -0.007 | -81.469
-5 | -0.482 | 0.00617 | -0.008 | -78.058
-4.5 | -0.432 | 0.00595 | -0.009 | -72.668
-4 | -0.38 | 0.00579 | -0.01 | -65.596
-3.5 | -0.325 | 0.00561 | -0.01 | -58.014
-3 | -0.269 | 0.00534 | -0.011 | -50.352
-2.5 | -0.211 | 0.00521 | -0.012 | -40.624
-2 | -0.153 | 0.00498 | -0.013 | -30.816
-1.5 | -0.095 | 0.00416 | -0.014 | -22.826
-1 | -0.036 | 0.00385 | -0.014 | -9.444
-0.5 | 0.023 | 0.00353 | -0.015 | 6.397
0 | 0.082 | 0.0028 | -0.016 | 29.156
0.5 | 0.141 | 0.00296 | -0.017 | 47.439
1 | 0.199 | 0.00336 | -0.017 | 59.309
1.5 | 0.258 | 0.00374 | -0.018 | 68.929
2 | 0.316 | 0.00416 | -0.019 | 75.874
2.5 | 0.374 | 0.0053 | -0.02 | 70.434
3 | 0.431 | 0.00549 | -0.02 | 78.517
3.5 | 0.487 | 0.00578 | -0.021 | 84.154
4 | 0.54 | 0.00596 | -0.022 | 90.61
4.5 | 0.592 | 0.0056 | -0.023 | 105.611
5 | 0.64 | 0.00587 | -0.024 | 109.121
5.5 | 0.685 | 0.00608 | -0.024 | 112.818
6 | 0.726 | 0.00638 | -0.025 | 113.833
6.5 | 0.762 | 0.0066 | -0.026 | 115.511
7 | 0.793 | 0.00625 | -0.027 | 126.909
7.5 | 0.818 | 0.00875 | -0.027 | 93.447
8 | 0.836 | 0.00909 | -0.028 | 91.95
8.5 | 0.847 | 0.00967 | -0.029 | 87.615
9 | 0.851 | 0.01022 | -0.029 | 83.246
9.5 | 0.852 | 0.01052 | -0.03 | 80.982
10 | 0.697 | 0.0552 | -0.019 | 12.618
10.5 | 0.682 | 0.05791 | -0.02 | 11.784
11 | 0.655 | 0.06433 | -0.019 | 10.182
11.5 | 0.625 | 0.07084 | -0.018 | 8.827
12 | 0.595 | 0.07581 | -0.018 | 7.855
12.5 | 0.563 | 0.0816 | -0.017 | 6.904
13 | 0.531 | 0.08649 | -0.018 | 6.14
13.5 | 0.498 | 0.09116 | -0.018 | 5.465
14 | 0.466 | 0.09746 | -0.018 | 4.779
14.5 | 0.434 | 0.10328 | -0.018 | 4.203

## 100. Re 8M Mach 0.10 (2)
BIGFOIL.COM POLAR EXPORT
NACA67-109 a=0.6
NACA67-109 a=0.6 |  |  |  | Cl Max: | 1.4524 | at alpha= | 15 | deg
XFOIL ncrit=9 |  |  |  | L/D Max: | 107.97 | at alpha= | 8 | deg
Re: | 8000000 |  |  | Cd Min: | 0.06913 | at alpha= | 18.5 | deg
Mach: | 0.1 |  |  | Cl=0 at alpha= | -0.84991 | deg
|  |  |  | @ Cl=0.1, Cd= | 0.0038493
|  |  |  | @ Cl=0.4, Cd= | 0.0054933
|  |  |  | @ Cl=0.6, Cd= | 0.0064146
alpha (deg) | Cl | Cd | Cm | Cl/Cd
-18 | -1.3029 | 0.05178 | -0.0646 | -25.1622
-17.5 | -1.3559 | 0.04083 | -0.0677 | -33.2084
-17 | -1.3988 | 0.03365 | -0.0641 | -41.5691
-16.5 | -1.4096 | 0.02983 | -0.0592 | -47.2544
-16 | -1.4015 | 0.02759 | -0.0545 | -50.7974
-15.5 | -1.4001 | 0.02453 | -0.0489 | -57.077
-15 | -1.3691 | 0.02451 | -0.0447 | -55.8588
-14.5 | -1.3612 | 0.02199 | -0.0381 | -61.9009
-14 | -1.3211 | 0.02133 | -0.036 | -61.9362
-13.5 | -1.2877 | 0.01982 | -0.0331 | -64.9697
-13 | -1.2489 | 0.01856 | -0.0309 | -67.2899
-12.5 | -1.208 | 0.0174 | -0.0289 | -69.4253
-12 | -1.1784 | 0.01455 | -0.0253 | -80.9897
-11.5 | -1.1367 | 0.01301 | -0.0233 | -87.3713
-11 | -1.091 | 0.01183 | -0.0218 | -92.2232
-10.5 | -1.0428 | 0.01097 | -0.0208 | -95.0593
-10 | -0.9926 | 0.0103 | -0.02 | -96.3689
-9.5 | -0.9408 | 0.00981 | -0.0196 | -95.9021
-9 | -0.8883 | 0.00941 | -0.0192 | -94.3996
-8.5 | -0.8352 | 0.00902 | -0.019 | -92.5942
-8 | -0.7818 | 0.00864 | -0.0188 | -90.4861
-7.5 | -0.7308 | 0.00793 | -0.0181 | -92.1564
-7 | -0.6782 | 0.00741 | -0.0177 | -91.525
-6.5 | -0.6244 | 0.00701 | -0.0176 | -89.0728
-6 | -0.5699 | 0.0067 | -0.0176 | -85.0597
-5.5 | -0.5149 | 0.00646 | -0.0177 | -79.7059
-5 | -0.4602 | 0.00617 | -0.0177 | -74.5867
-4.5 | -0.4052 | 0.00586 | -0.0177 | -69.1468
-4 | -0.3496 | 0.00563 | -0.0179 | -62.0959
-3.5 | -0.2939 | 0.00541 | -0.0181 | -54.3253
-3 | -0.2381 | 0.00523 | -0.0184 | -45.5258
-2.5 | -0.1822 | 0.00501 | -0.0186 | -36.3673
-2 | -0.1262 | 0.00485 | -0.0189 | -26.0206
-1.5 | -0.0704 | 0.00463 | -0.0192 | -15.2052
-1 | -0.016 | 0.00429 | -0.0192 | -3.7296
-0.5 | 0.0373 | 0.00386 | -0.0191 | 9.6632
0 | 0.0877 | 0.00376 | -0.0185 | 23.3245
0.5 | 0.1304 | 0.00407 | -0.0167 | 32.0393
1 | 0.1788 | 0.00395 | -0.0158 | 45.2658
1.5 | 0.2307 | 0.00443 | -0.0154 | 52.0767
2 | 0.2828 | 0.0049 | -0.015 | 57.7143
2.5 | 0.3364 | 0.00523 | -0.0149 | 64.3212
3 | 0.3913 | 0.00546 | -0.0149 | 71.6667
3.5 | 0.4462 | 0.00567 | -0.015 | 78.6949
4 | 0.5008 | 0.00593 | -0.0151 | 84.4519
5 | 0.6093 | 0.00646 | -0.015 | 94.3189
5.5 | 0.6633 | 0.00672 | -0.0149 | 98.7054
6 | 0.7164 | 0.00708 | -0.0146 | 101.1864
7 | 0.8221 | 0.00773 | -0.0141 | 106.3519
7.5 | 0.8744 | 0.00811 | -0.0137 | 107.8175
8 | 0.9253 | 0.00857 | -0.013 | 107.9697
8.5 | 0.9752 | 0.00913 | -0.0122 | 106.8127
9 | 1.022 | 0.01003 | -0.0107 | 101.8943
9.5 | 1.0736 | 0.01029 | -0.0103 | 104.3343
10 | 1.1234 | 0.01077 | -0.0096 | 104.3083
10.5 | 1.172 | 0.01126 | -0.0086 | 104.0853
11 | 1.2186 | 0.01196 | -0.0073 | 101.8896
11.5 | 1.2641 | 0.01268 | -0.0058 | 99.6924
12 | 1.3052 | 0.01378 | -0.0035 | 94.717
12.5 | 1.3446 | 0.01493 | -0.0011 | 90.0603
13.5 | 1.4091 | 0.01764 | 0.0062 | 79.881
14 | 1.4295 | 0.0201 | 0.0111 | 71.1194
14.5 | 1.4348 | 0.02273 | 0.0181 | 63.1236
15 | 1.4524 | 0.02444 | 0.0229 | 59.4272
15.5 | 1.4444 | 0.02805 | 0.0299 | 51.4938
16 | 1.417 | 0.03332 | 0.037 | 42.527
16.5 | 1.4289 | 0.03583 | 0.0398 | 39.88
17 | 1.4144 | 0.04094 | 0.0429 | 34.5481
17.5 | 1.4401 | 0.04272 | 0.0438 | 33.7102
18 | 1.3748 | 0.05522 | 0.0421 | 24.8968
18.5 | 1.3317 | 0.06913 | 0.0341 | 19.2637

## 101. Re 8M Mach 0.25 (1)
BIGFOIL.COM POLAR EXPORT
NACA67-109 a=0.6
NACA67-109 a=0.6 |  |  |  | Cl Max: | 0.801 | at alpha= | 8 | deg
JavaFoil+Calcfoil stall+Eppler ext transition |  |  |  | L/D Max: | 112.669 | at alpha= | 6 | deg
Re: | 8000000 |  |  | Cd Min: | 0.00278 | at alpha= | 0 | deg
Mach: | 0.25 |  |  | Cl=0 at alpha= | -0.69167 | deg
|  |  |  | @ Cl=0.1, Cd= | 0.0028333
|  |  |  | @ Cl=0.4, Cd= | 0.09019
|  |  |  | @ Cl=0.6, Cd= | 0.09019
alpha (deg) | Cl | Cd | Cm | Cl/Cd
-12 | -0.264 | 0.07704 | 0.001 | -3.427
-11.5 | -0.319 | 0.07305 | 0.001 | -4.364
-11 | -0.368 | 0.06899 | 0 | -5.329
-10.5 | -0.411 | 0.06482 | 0 | -6.336
-10 | -0.448 | 0.06117 | 0 | -7.325
-9.5 | -0.478 | 0.05709 | -0.001 | -8.375
-9 | -0.499 | 0.05545 | -0.001 | -9.004
-8.5 | -0.513 | 0.05179 | -0.001 | -9.914
-8 | -0.521 | 0.04688 | -0.002 | -11.118
-7.5 | -0.519 | 0.0438 | -0.003 | -11.852
-7 | -0.626 | 0.00761 | -0.005 | -82.202
-6.5 | -0.603 | 0.00724 | -0.006 | -83.232
-6 | -0.572 | 0.00692 | -0.007 | -82.66
-5.5 | -0.534 | 0.00668 | -0.008 | -79.96
-5 | -0.49 | 0.00633 | -0.008 | -77.398
-4.5 | -0.441 | 0.00609 | -0.009 | -72.522
-4 | -0.389 | 0.00585 | -0.01 | -66.464
-3.5 | -0.334 | 0.00553 | -0.011 | -60.333
-3 | -0.276 | 0.00537 | -0.012 | -51.364
-2.5 | -0.217 | 0.00521 | -0.012 | -41.708
-2 | -0.158 | 0.00502 | -0.013 | -31.413
-1.5 | -0.098 | 0.00421 | -0.014 | -23.204
-1 | -0.037 | 0.00388 | -0.015 | -9.628
-0.5 | 0.023 | 0.00352 | -0.015 | 6.588
0 | 0.084 | 0.00278 | -0.016 | 30.129
0.5 | 0.144 | 0.00298 | -0.017 | 48.442
1 | 0.205 | 0.0034 | -0.018 | 60.164
1.5 | 0.265 | 0.00378 | -0.019 | 70.029
2 | 0.325 | 0.00423 | -0.019 | 76.689
2.5 | 0.384 | 0.0054 | -0.02 | 70.999
3 | 0.442 | 0.00513 | -0.021 | 86.22
3.5 | 0.499 | 0.00535 | -0.022 | 93.291
4 | 0.554 | 0.00552 | -0.023 | 100.344
4.5 | 0.605 | 0.00569 | -0.023 | 106.464
5 | 0.653 | 0.00597 | -0.024 | 109.309
5.5 | 0.696 | 0.00625 | -0.025 | 111.357
6 | 0.733 | 0.00651 | -0.026 | 112.669
6.5 | 0.764 | 0.0082 | -0.027 | 93.132
7 | 0.786 | 0.00864 | -0.027 | 90.933
7.5 | 0.798 | 0.00919 | -0.028 | 86.913
8 | 0.801 | 0.00955 | -0.029 | 83.936
8.5 | 0.793 | 0.01005 | -0.03 | 78.897
9 | 0.632 | 0.05337 | -0.016 | 11.842
9.5 | 0.61 | 0.05555 | -0.017 | 10.987
10 | 0.579 | 0.05918 | -0.018 | 9.785
10.5 | 0.53 | 0.06505 | -0.017 | 8.139
11 | 0.468 | 0.07058 | -0.017 | 6.632
11.5 | 0.4 | 0.07548 | -0.017 | 5.302
12 | 0.326 | 0.08053 | -0.017 | 4.049
12.5 | 0.244 | 0.08564 | -0.017 | 2.849
13 | 0.125 | 0.09019 | -0.018 | 1.39

## 102. Re 8M Mach 0.25 (2)
BIGFOIL.COM POLAR EXPORT
NACA67-109 a=0.6
NACA67-109 a=0.6 |  |  |  | Cl Max: | 1.2527 | at alpha= | 11.5 | deg
XFOIL ncrit=9 |  |  |  | L/D Max: | 105.023 | at alpha= | 7.5 | deg
Re: | 8000000 |  |  | Cd Min: | 0.2453 | at alpha= | 20 | deg
Mach: | 0.25 |  |  | Cl=0 at alpha= | -0.86015 | deg
|  |  |  | @ Cl=0.1, Cd= | 0.0038031
|  |  |  | @ Cl=0.4, Cd= | 0.0055141
|  |  |  | @ Cl=0.6, Cd= | 0.0064415
alpha (deg) | Cl | Cd | Cm | Cl/Cd
-15.5 | -0.6052 | 0.17419 | 0.0025 | -3.4744
-15 | -0.5978 | 0.16389 | -0.0019 | -3.6476
-14.5 | -0.6038 | 0.14971 | -0.0075 | -4.0331
-14 | -0.5865 | 0.14415 | -0.0106 | -4.0687
-13 | -0.595 | 0.12666 | -0.0146 | -4.6976
-12.5 | -0.7749 | 0.07049 | -0.0543 | -10.993
-12 | -0.8084 | 0.05664 | -0.066 | -14.2726
-11.5 | -0.869 | 0.04781 | -0.0622 | -18.1761
-11 | -0.9962 | 0.03157 | -0.047 | -31.5553
-10.5 | -1.0476 | 0.0181 | -0.0356 | -57.8785
-10 | -1.0171 | 0.01423 | -0.0311 | -71.4758
-9.5 | -0.9699 | 0.01239 | -0.0285 | -78.2809
-9 | -0.9199 | 0.01093 | -0.0263 | -84.1629
-8.5 | -0.8661 | 0.00996 | -0.0248 | -86.9578
-8 | -0.8106 | 0.0093 | -0.0236 | -87.1613
-7 | -0.7007 | 0.00792 | -0.0215 | -88.4722
-6.5 | -0.6449 | 0.00736 | -0.0207 | -87.6223
-6 | -0.5886 | 0.00691 | -0.0201 | -85.1809
-5.5 | -0.5316 | 0.00659 | -0.0197 | -80.6677
-5 | -0.4738 | 0.00635 | -0.0196 | -74.6142
-4.5 | -0.4171 | 0.00596 | -0.0193 | -69.9832
-4 | -0.3597 | 0.00569 | -0.0192 | -63.2162
-3.5 | -0.3019 | 0.00548 | -0.0193 | -55.0912
-3 | -0.2444 | 0.00527 | -0.0194 | -46.3757
-2.5 | -0.1865 | 0.00505 | -0.0196 | -36.9307
-2 | -0.1287 | 0.00488 | -0.0199 | -26.373
-1.5 | -0.0711 | 0.00467 | -0.0201 | -15.2248
-1 | -0.0153 | 0.00432 | -0.0201 | -3.5417
-0.5 | 0.0394 | 0.00388 | -0.0199 | 10.1546
0 | 0.091 | 0.00374 | -0.0192 | 24.3316
0.5 | 0.1338 | 0.00404 | -0.0171 | 33.1188
1 | 0.1832 | 0.00397 | -0.016 | 46.1461
1.5 | 0.2362 | 0.00448 | -0.0155 | 52.7232
2 | 0.2895 | 0.00496 | -0.015 | 58.3669
2.5 | 0.3447 | 0.00528 | -0.0148 | 65.2841
3 | 0.4014 | 0.00552 | -0.0148 | 72.7174
3.5 | 0.4579 | 0.00574 | -0.0147 | 79.7735
4 | 0.5143 | 0.00601 | -0.0146 | 85.574
4.5 | 0.5705 | 0.0063 | -0.0144 | 90.5556
5 | 0.6268 | 0.00657 | -0.0141 | 95.4033
5.5 | 0.6823 | 0.00689 | -0.0136 | 99.0276
6 | 0.7367 | 0.00736 | -0.0128 | 100.0951
6.5 | 0.7926 | 0.00766 | -0.0122 | 103.4726
7 | 0.8471 | 0.00808 | -0.0113 | 104.8391
7.5 | 0.9011 | 0.00858 | -0.0102 | 105.0233
8 | 0.9532 | 0.00926 | -0.0087 | 102.9374
8.5 | 1.0031 | 0.0102 | -0.0066 | 98.3431
9 | 1.0548 | 0.01099 | -0.0049 | 95.9782
9.5 | 1.1071 | 0.01164 | -0.0031 | 95.1117
10 | 1.1551 | 0.01288 | -0.0006 | 89.6817
10.5 | 1.197 | 0.01474 | 0.003 | 81.2076
11 | 1.2327 | 0.01725 | 0.0072 | 71.4609
11.5 | 1.2527 | 0.02095 | 0.0133 | 59.7947
12 | 1.2036 | 0.02924 | 0.0274 | 41.1628
12.5 | 1.1767 | 0.03564 | 0.0358 | 33.0163
13 | 1.0858 | 0.04681 | 0.045 | 23.1959
13.5 | 1.0754 | 0.0518 | 0.0468 | 20.7606
14 | 1.0042 | 0.06617 | 0.0414 | 15.1761
14.5 | 0.9502 | 0.09068 | 0.0225 | 10.4786
15 | 0.894 | 0.11233 | 0.0086 | 7.9587
16 | 0.7307 | 0.17844 | -0.0253 | 4.0949
17 | 0.7512 | 0.19723 | -0.0349 | 3.8088
17.5 | 0.7583 | 0.20921 | -0.0401 | 3.6246
18 | 0.7723 | 0.2177 | -0.0446 | 3.5475
18.5 | 0.787 | 0.22577 | -0.049 | 3.4858
19 | 0.8038 | 0.23277 | -0.0533 | 3.4532
19.5 | 0.8202 | 0.23966 | -0.0576 | 3.4223
20 | 0.8379 | 0.2453 | -0.0619 | 3.4158

## 103. Re 8M Mach 0.50 (1)
BIGFOIL.COM POLAR EXPORT
NACA67-109 a=0.6
NACA67-109 a=0.6 |  |  |  | Cl Max: | 1.087 | at alpha= | 20 | deg
JavaFoil+Calcfoil stall+Eppler ext transition |  |  |  | L/D Max: | 98.279 | at alpha= | 3.5 | deg
Re: | 8000000 |  |  | Cd Min: | 0.00278 | at alpha= | 0 | deg
Mach: | 0.5 |  |  | Cl=0 at alpha= | -0.69118 | deg
|  |  |  | @ Cl=0.1, Cd= | 0.0027961
|  |  |  | @ Cl=0.4, Cd= | 0.037887
|  |  |  | @ Cl=0.6, Cd= | 0.071768
alpha (deg) | Cl | Cd | Cm | Cl/Cd
-20 | -1.024 | 0.14925 | 0.008 | -6.863
-19.5 | -1.003 | 0.14627 | 0.008 | -6.858
-19 | -0.975 | 0.14126 | 0.008 | -6.904
-18.5 | -0.947 | 0.13548 | 0.007 | -6.99
-18 | -0.919 | 0.13121 | 0.006 | -7.005
-17.5 | -0.894 | 0.12715 | 0.006 | -7.028
-17 | -0.868 | 0.12309 | 0.006 | -7.05
-16.5 | -0.843 | 0.12027 | 0.005 | -7.007
-16 | -0.816 | 0.11532 | 0.005 | -7.073
-15.5 | -0.79 | 0.1051 | 0.004 | -7.516
-15 | -0.765 | 0.09881 | 0.004 | -7.739
-14.5 | -0.74 | 0.09138 | 0.004 | -8.1
-14 | -0.71 | 0.09818 | 0.003 | -7.233
-13.5 | -0.683 | 0.09616 | 0.003 | -7.105
-13 | -0.657 | 0.08796 | 0.002 | -7.472
-12.5 | -0.632 | 0.07953 | 0.002 | -7.952
-12 | -0.608 | 0.07273 | 0.001 | -8.357
-11.5 | -0.585 | 0.06515 | 0.001 | -8.976
-11 | -0.55 | 0.07983 | 0 | -6.891
-10.5 | -0.524 | 0.06899 | 0 | -7.592
-10 | -0.499 | 0.06261 | 0 | -7.963
-9.5 | -0.474 | 0.05623 | -0.001 | -8.426
-9 | -0.456 | 0.04584 | -0.002 | -9.949
-8.5 | -0.417 | 0.05654 | -0.002 | -7.378
-8 | -0.391 | 0.05175 | -0.002 | -7.548
-7.5 | -0.365 | 0.04672 | -0.003 | -7.817
-7 | -0.344 | 0.0387 | -0.004 | -8.895
-6.5 | -0.385 | 0.00728 | -0.007 | -52.875
-6 | -0.284 | 0.04066 | -0.004 | -6.989
-5.5 | -0.257 | 0.03802 | -0.004 | -6.77
-5 | -0.485 | 0.00637 | -0.009 | -76.241
-4.5 | -0.467 | 0.00592 | -0.01 | -78.953
-4 | -0.423 | 0.00617 | -0.011 | -68.611
-3.5 | -0.368 | 0.0059 | -0.012 | -62.382
-3 | -0.306 | 0.00561 | -0.013 | -54.539
-2.5 | -0.242 | 0.00541 | -0.014 | -44.628
-2 | -0.176 | 0.0052 | -0.015 | -33.814
-1.5 | -0.109 | 0.0051 | -0.016 | -21.369
-1 | -0.042 | 0.00395 | -0.016 | -10.54
-0.5 | 0.026 | 0.00354 | -0.017 | 7.318
0 | 0.094 | 0.00278 | -0.018 | 33.65
0.5 | 0.161 | 0.00296 | -0.019 | 54.632
1 | 0.229 | 0.00348 | -0.02 | 65.777
1.5 | 0.296 | 0.0036 | -0.021 | 82.094
2 | 0.362 | 0.00411 | -0.022 | 88.107
2.5 | 0.427 | 0.00513 | -0.023 | 83.254
3 | 0.491 | 0.00545 | -0.023 | 90.144
3.5 | 0.552 | 0.00562 | -0.024 | 98.279
4 | 0.607 | 0.00714 | -0.025 | 84.992
4.5 | 0.651 | 0.00759 | -0.026 | 85.851
5 | 0.677 | 0.00811 | -0.027 | 83.413
5.5 | 0.655 | 0.00866 | -0.028 | 75.707
6 | 0.358 | 0.03886 | -0.015 | 9.218
6.5 | 0.384 | 0.04215 | -0.015 | 9.102
7 | 0.505 | 0.00991 | -0.03 | 50.923
7.5 | 0.443 | 0.04265 | -0.02 | 10.387
8 | 0.463 | 0.05016 | -0.017 | 9.234
8.5 | 0.488 | 0.05627 | -0.016 | 8.676
9 | 0.63 | 0.01206 | -0.034 | 52.292
9.5 | 0.551 | 0.0525 | -0.022 | 10.498
10 | 0.569 | 0.06229 | -0.019 | 9.141
10.5 | 0.594 | 0.06943 | -0.019 | 8.555
11 | 0.619 | 0.07917 | -0.019 | 7.82
11.5 | 0.683 | 0.04879 | -0.029 | 14.004
12 | 0.679 | 0.0722 | -0.024 | 9.404
12.5 | 0.701 | 0.08075 | -0.022 | 8.677
13 | 0.725 | 0.08777 | -0.022 | 8.257
13.5 | 0.75 | 0.09697 | -0.022 | 7.739
14 | 0.783 | 0.08665 | -0.025 | 9.033
14.5 | 0.805 | 0.09557 | -0.025 | 8.42
15 | 0.829 | 0.10211 | -0.025 | 8.122
15.5 | 0.855 | 0.1112 | -0.025 | 7.687
16 | 0.882 | 0.11609 | -0.026 | 7.601
16.5 | 0.905 | 0.11817 | -0.026 | 7.662
17 | 0.931 | 0.12213 | -0.026 | 7.62
17.5 | 0.957 | 0.12776 | -0.027 | 7.488
18 | 0.986 | 0.13056 | -0.029 | 7.55
18.5 | 1.014 | 0.13532 | -0.031 | 7.496
19 | 1.038 | 0.14537 | -0.031 | 7.14
19.5 | 1.059 | 0.14344 | -0.03 | 7.383
20 | 1.087 | 0.14805 | -0.031 | 7.34

## 104. Re 8M Mach 0.50 (2)
BIGFOIL.COM POLAR EXPORT
NACA67-109 a=0.6
NACA67-109 a=0.6 |  |  |  | Cl Max: | 0.9111 | at alpha= | 20 | deg
XFOIL ncrit=9 |  |  |  | L/D Max: | 95.6379 | at alpha= | 5 | deg
Re: | 8000000 |  |  | Cd Min: | 0.27389 | at alpha= | 20 | deg
Mach: | 0.5 |  |  | Cl=0 at alpha= | -0.91542 | deg
|  |  |  | @ Cl=0.1, Cd= | 0.0037067
|  |  |  | @ Cl=0.4, Cd= | 0.0055927
|  |  |  | @ Cl=0.6, Cd= | 0.0065875
alpha (deg) | Cl | Cd | Cm | Cl/Cd
-20 | -0.8081 | 0.26569 | 0.0509 | -3.0415
-19.5 | -0.7869 | 0.2573 | 0.0458 | -3.0583
-19 | -0.7657 | 0.24894 | 0.0407 | -3.0758
-18.5 | -0.7448 | 0.24043 | 0.0357 | -3.0978
-18 | -0.7254 | 0.23133 | 0.0306 | -3.1358
-17.5 | -0.7054 | 0.22243 | 0.0256 | -3.1713
-17 | -0.6856 | 0.21366 | 0.0207 | -3.2088
-16.5 | -0.6671 | 0.20433 | 0.0158 | -3.2648
-16 | -0.646 | 0.19699 | 0.0112 | -3.2794
-15.5 | -0.6259 | 0.189 | 0.0066 | -3.3116
-15 | -0.6078 | 0.1802 | 0.0019 | -3.3729
-14.5 | -0.5927 | 0.17224 | -0.0015 | -3.4411
-14 | -0.5693 | 0.16139 | -0.0095 | -3.5275
-13 | -0.5412 | 0.14215 | -0.0198 | -3.8072
-12.5 | -0.5265 | 0.13397 | -0.0241 | -3.93
-12 | -0.516 | 0.12504 | -0.0288 | -4.1267
-11.5 | -0.5014 | 0.11731 | -0.033 | -4.2741
-11 | -0.4982 | 0.10718 | -0.0382 | -4.6483
-10.5 | -0.4878 | 0.09916 | -0.0425 | -4.9193
-10 | -0.4896 | 0.08922 | -0.0477 | -5.4876
-9.5 | -0.4905 | 0.08 | -0.0528 | -6.1312
-9 | -0.5014 | 0.06973 | -0.0588 | -7.1906
-8.5 | -0.5183 | 0.05892 | -0.068 | -8.7967
-8 | -0.5488 | 0.05059 | -0.0696 | -10.848
-7.5 | -0.5799 | 0.04438 | -0.0636 | -13.0667
-7 | -0.5985 | 0.03627 | -0.0581 | -16.5012
-6.5 | -0.6011 | 0.02842 | -0.0515 | -21.1506
-6 | -0.6032 | 0.01902 | -0.0429 | -31.714
-5.5 | -0.578 | 0.01158 | -0.0361 | -49.9136
-5 | -0.5281 | 0.00787 | -0.0314 | -67.1029
-4.5 | -0.4665 | 0.00676 | -0.0285 | -69.0089
-4 | -0.4025 | 0.00611 | -0.0265 | -65.8756
-3.5 | -0.3363 | 0.00576 | -0.0255 | -58.3854
-3 | -0.2699 | 0.00547 | -0.0249 | -49.3419
-2.5 | -0.2039 | 0.00522 | -0.0245 | -39.0613
-2 | -0.1387 | 0.00499 | -0.0243 | -27.7956
-1.5 | -0.0733 | 0.0048 | -0.0244 | -15.2708
-1 | -0.0102 | 0.00448 | -0.0241 | -2.2768
-0.5 | 0.0501 | 0.00398 | -0.0236 | 12.5879
0 | 0.1067 | 0.00367 | -0.0224 | 29.0736
1 | 0.2018 | 0.00406 | -0.0169 | 49.7044
1.5 | 0.2582 | 0.00469 | -0.0155 | 55.0533
2 | 0.3162 | 0.00523 | -0.0143 | 60.4589
2.5 | 0.3789 | 0.0055 | -0.0137 | 68.8909
3 | 0.4426 | 0.00578 | -0.0131 | 76.5744
3.5 | 0.5064 | 0.00609 | -0.0122 | 83.1527
4 | 0.5702 | 0.00641 | -0.011 | 88.9548
4.5 | 0.634 | 0.00679 | -0.0093 | 93.3726
5 | 0.6972 | 0.00729 | -0.007 | 95.6379
5.5 | 0.7548 | 0.00829 | -0.0032 | 91.0495
6 | 0.8044 | 0.01057 | 0.0024 | 76.1022
6.5 | 0.8306 | 0.0182 | 0.0098 | 45.6374
7 | 0.835 | 0.02576 | 0.0191 | 32.4146
7.5 | 0.8204 | 0.03353 | 0.0289 | 24.4676
8 | 0.7898 | 0.03983 | 0.0396 | 19.8293
8.5 | 0.7516 | 0.04574 | 0.0482 | 16.432
9 | 0.7107 | 0.05359 | 0.051 | 13.2618
9.5 | 0.6805 | 0.06323 | 0.0473 | 10.7623
10 | 0.6773 | 0.07985 | 0.0286 | 8.4822
10.5 | 0.6627 | 0.09209 | 0.0213 | 7.1962
11 | 0.6585 | 0.10245 | 0.0158 | 6.4275
11.5 | 0.6545 | 0.11343 | 0.0101 | 5.7701
12 | 0.65 | 0.1255 | 0.0041 | 5.1793
12.5 | 0.6594 | 0.13475 | -0.0007 | 4.8935
13 | 0.664 | 0.14583 | -0.0062 | 4.5532
13.5 | 0.6785 | 0.15448 | -0.0109 | 4.3922
14 | 0.6917 | 0.16387 | -0.0158 | 4.221
15 | 0.7221 | 0.18242 | -0.0258 | 3.9584
15.5 | 0.7365 | 0.19293 | -0.0311 | 3.8174
16 | 0.7539 | 0.20214 | -0.036 | 3.7296
16.5 | 0.7716 | 0.21163 | -0.0411 | 3.646
17 | 0.7904 | 0.22085 | -0.0462 | 3.5789
17.5 | 0.8098 | 0.22999 | -0.0512 | 3.521
18 | 0.8299 | 0.23883 | -0.0562 | 3.4749
18.5 | 0.8501 | 0.24753 | -0.0612 | 3.4343
19 | 0.8716 | 0.2548 | -0.0663 | 3.4207
19.5 | 0.8912 | 0.26415 | -0.0715 | 3.3738
20 | 0.9111 | 0.27389 | -0.0768 | 3.3265

## 105. Re 10M Mach 0.00 (1)
BIGFOIL.COM POLAR EXPORT
NACA67-109 a=0.6
NACA67-109 a=0.6 |  |  |  | Cl Max: | 0.865 | at alpha= | 9.5 | deg
JavaFoil+Calcfoil stall+Eppler ext transition |  |  |  | L/D Max: | 130.543 | at alpha= | 7.5 | deg
Re: | 10000000 |  |  | Cd Min: | 0.00365 | at alpha= | 1 | deg
Mach: | 0 |  |  | Cl=0 at alpha= | -0.68966 | deg
|  |  |  | @ Cl=0.1, Cd= | 0.0039925
|  |  |  | @ Cl=0.4, Cd= | 0.0052179
|  |  |  | @ Cl=0.6, Cd= | 0.10136
alpha (deg) | Cl | Cd | Cm | Cl/Cd
-14 | -0.468 | 0.09281 | 0.002 | -5.041
-13.5 | -0.492 | 0.08938 | 0.002 | -5.505
-13 | -0.512 | 0.08462 | 0.002 | -6.05
-12.5 | -0.529 | 0.0795 | 0.001 | -6.649
-12 | -0.544 | 0.07483 | 0.001 | -7.267
-11.5 | -0.558 | 0.07033 | 0.001 | -7.931
-11 | -0.57 | 0.06563 | 0 | -8.678
-10.5 | -0.579 | 0.06017 | 0 | -9.627
-10 | -0.587 | 0.0548 | 0 | -10.706
-9.5 | -0.584 | 0.05371 | -0.001 | -10.878
-9 | -0.704 | 0.00944 | -0.002 | -74.538
-8.5 | -0.699 | 0.00868 | -0.003 | -80.582
-8 | -0.688 | 0.00767 | -0.004 | -89.656
-7.5 | -0.666 | 0.00728 | -0.004 | -91.591
-7 | -0.639 | 0.00704 | -0.005 | -90.709
-6.5 | -0.606 | 0.00674 | -0.006 | -89.98
-6 | -0.568 | 0.00649 | -0.007 | -87.559
-5.5 | -0.526 | 0.00627 | -0.007 | -83.974
-5 | -0.48 | 0.00596 | -0.008 | -80.553
-4.5 | -0.43 | 0.00576 | -0.009 | -74.725
-4 | -0.378 | 0.00561 | -0.01 | -67.434
-3.5 | -0.324 | 0.00549 | -0.01 | -59.05
-3 | -0.268 | 0.00536 | -0.011 | -49.96
-2.5 | -0.21 | 0.00517 | -0.012 | -40.711
-2 | -0.153 | 0.00503 | -0.013 | -30.386
-1.5 | -0.095 | 0.00433 | -0.013 | -21.861
-1 | -0.036 | 0.00411 | -0.014 | -8.789
-0.5 | 0.022 | 0.00388 | -0.015 | 5.787
0 | 0.081 | 0.00397 | -0.016 | 20.425
0.5 | 0.14 | 0.00404 | -0.017 | 34.582
1 | 0.198 | 0.00365 | -0.017 | 54.273
1.5 | 0.256 | 0.004 | -0.018 | 64.142
2 | 0.314 | 0.00428 | -0.019 | 73.423
2.5 | 0.372 | 0.0051 | -0.02 | 72.92
3 | 0.429 | 0.00534 | -0.02 | 80.244
3.5 | 0.484 | 0.00553 | -0.021 | 87.555
4 | 0.538 | 0.00579 | -0.022 | 92.938
4.5 | 0.589 | 0.00544 | -0.023 | 108.348
5 | 0.638 | 0.00561 | -0.023 | 113.67
5.5 | 0.683 | 0.00581 | -0.024 | 117.554
6 | 0.725 | 0.0061 | -0.025 | 118.751
6.5 | 0.762 | 0.0063 | -0.026 | 120.847
7 | 0.793 | 0.00661 | -0.026 | 119.96
7.5 | 0.82 | 0.00628 | -0.027 | 130.543
8 | 0.84 | 0.00868 | -0.028 | 96.78
8.5 | 0.854 | 0.00924 | -0.029 | 92.493
9 | 0.862 | 0.0097 | -0.029 | 88.907
9.5 | 0.865 | 0.01 | -0.03 | 86.496
10 | 0.858 | 0.01091 | -0.031 | 78.59
10.5 | 0.842 | 0.0115 | -0.031 | 73.231
11 | 0.686 | 0.05749 | -0.021 | 11.924
11.5 | 0.652 | 0.06853 | -0.018 | 9.515
12 | 0.626 | 0.07369 | -0.018 | 8.494
12.5 | 0.597 | 0.07907 | -0.018 | 7.557
13 | 0.569 | 0.08415 | -0.018 | 6.76
13.5 | 0.539 | 0.08886 | -0.018 | 6.07
14 | 0.51 | 0.09499 | -0.018 | 5.365
14.5 | 0.481 | 0.10136 | -0.019 | 4.744

## 106. Re 10M Mach 0.00 (2)
BIGFOIL.COM POLAR EXPORT
NACA67-109 a=0.6
NACA67-109 a=0.6 |  |  |  | Cl Max: | 1.6037 | at alpha= | 18.5 | deg
XFOIL ncrit=9 |  |  |  | L/D Max: | 113.654 | at alpha= | 7.5 | deg
Re: | 10000000 |  |  | Cd Min: | 0.05393 | at alpha= | 20 | deg
Mach: | 0 |  |  | Cl=0 at alpha= | -0.84411 | deg
|  |  |  | @ Cl=0.1, Cd= | 0.0044197
|  |  |  | @ Cl=0.4, Cd= | 0.0052922
|  |  |  | @ Cl=0.6, Cd= | 0.0061471
alpha (deg) | Cl | Cd | Cm | Cl/Cd
-20 | -1.4652 | 0.0506 | -0.0631 | -28.9565
-19.5 | -1.4696 | 0.04462 | -0.0654 | -32.9359
-19 | -1.53 | 0.0348 | -0.0642 | -43.9655
-18.5 | -1.5392 | 0.03081 | -0.0608 | -49.9578
-18 | -1.5386 | 0.02791 | -0.0568 | -55.1272
-17.5 | -1.5321 | 0.02563 | -0.0523 | -59.7776
-17 | -1.5241 | 0.02357 | -0.0472 | -64.6627
-16.5 | -1.508 | 0.02197 | -0.0426 | -68.6391
-16 | -1.4916 | 0.02086 | -0.037 | -71.5053
-15.5 | -1.4666 | 0.01949 | -0.0329 | -75.2488
-15 | -1.4285 | 0.01881 | -0.0309 | -75.9436
-14 | -1.353 | 0.01671 | -0.0267 | -80.9695
-13.5 | -1.3118 | 0.01573 | -0.0251 | -83.3948
-13 | -1.2682 | 0.01492 | -0.0238 | -85
-12.5 | -1.2228 | 0.01417 | -0.0228 | -86.295
-11.5 | -1.1342 | 0.01203 | -0.0202 | -94.281
-11 | -1.0887 | 0.01096 | -0.019 | -99.3339
-10.5 | -1.0411 | 0.01007 | -0.0181 | -103.3863
-10 | -0.9912 | 0.00949 | -0.0176 | -104.4468
-9.5 | -0.9397 | 0.00907 | -0.0173 | -103.6053
-9 | -0.8873 | 0.0087 | -0.0172 | -101.9885
-8.5 | -0.8347 | 0.00834 | -0.0171 | -100.0839
-8 | -0.7819 | 0.008 | -0.017 | -97.7375
-7.5 | -0.7285 | 0.00765 | -0.017 | -95.2288
-7 | -0.6767 | 0.00707 | -0.0166 | -95.7143
-6.5 | -0.6234 | 0.00669 | -0.0165 | -93.1839
-6 | -0.5696 | 0.00637 | -0.0165 | -89.4192
-5.5 | -0.5147 | 0.00613 | -0.0167 | -83.9641
-4.5 | -0.4049 | 0.00563 | -0.0171 | -71.9183
-4 | -0.3499 | 0.0054 | -0.0173 | -64.7963
-3.5 | -0.2942 | 0.00521 | -0.0176 | -56.4683
-3 | -0.2385 | 0.00501 | -0.0179 | -47.6048
-2.5 | -0.183 | 0.00484 | -0.0182 | -37.8099
-2 | -0.1269 | 0.00467 | -0.0185 | -27.1734
-1.5 | -0.0712 | 0.0045 | -0.0188 | -15.8222
-1 | -0.0164 | 0.00424 | -0.019 | -3.8679
-0.5 | 0.0362 | 0.00402 | -0.0188 | 9.005
0 | 0.0844 | 0.0043 | -0.0179 | 19.6279
0.5 | 0.1313 | 0.00466 | -0.0169 | 28.176
1 | 0.1773 | 0.00408 | -0.0157 | 43.4559
1.5 | 0.2297 | 0.00443 | -0.0154 | 51.851
2 | 0.2825 | 0.00482 | -0.0152 | 58.61
2.5 | 0.3367 | 0.00508 | -0.0152 | 66.2795
3 | 0.3916 | 0.00526 | -0.0154 | 74.4487
3.5 | 0.4464 | 0.00547 | -0.0156 | 81.6088
4 | 0.5008 | 0.0057 | -0.0156 | 87.8596
4.5 | 0.5551 | 0.00594 | -0.0157 | 93.4512
5 | 0.6093 | 0.00619 | -0.0158 | 98.433
5.5 | 0.6629 | 0.00646 | -0.0158 | 102.6161
6 | 0.7157 | 0.0068 | -0.0155 | 105.25
7 | 0.822 | 0.00736 | -0.0154 | 111.6848
7.5 | 0.874 | 0.00769 | -0.0151 | 113.6541
8 | 0.9245 | 0.00818 | -0.0146 | 113.0196
8.5 | 0.9739 | 0.00874 | -0.0138 | 111.4302
9 | 1.0235 | 0.00926 | -0.0131 | 110.5292
9.5 | 1.0746 | 0.00958 | -0.0129 | 112.1712
10 | 1.124 | 0.01 | -0.0123 | 112.4
10.5 | 1.1729 | 0.01046 | -0.0116 | 112.1319
11 | 1.22 | 0.01104 | -0.0106 | 110.5072
11.5 | 1.266 | 0.01166 | -0.0095 | 108.5763
12 | 1.3068 | 0.01282 | -0.0075 | 101.9345
12.5 | 1.3472 | 0.01384 | -0.0055 | 97.341
13 | 1.3844 | 0.01509 | -0.003 | 91.7429
13.5 | 1.4225 | 0.01593 | -0.0007 | 89.2969
14 | 1.4515 | 0.01707 | 0.0033 | 85.0322
14.5 | 1.4853 | 0.01822 | 0.0059 | 81.5203
15 | 1.51 | 0.0193 | 0.0103 | 78.2383
15.5 | 1.5267 | 0.02102 | 0.0154 | 72.6308
16 | 1.5389 | 0.02305 | 0.0206 | 66.7636
16.5 | 1.5599 | 0.02447 | 0.0242 | 63.7474
17 | 1.5736 | 0.02645 | 0.0282 | 59.4934
17.5 | 1.5932 | 0.02806 | 0.0313 | 56.7783
18 | 1.5951 | 0.03113 | 0.0353 | 51.24
18.5 | 1.6037 | 0.03386 | 0.0381 | 47.3627
19 | 1.5523 | 0.04243 | 0.0419 | 36.585
19.5 | 1.5537 | 0.04693 | 0.0421 | 33.1068
20 | 1.5407 | 0.05393 | 0.0406 | 28.5685

## 107. Re 10M Mach 0.10 (1)
BIGFOIL.COM POLAR EXPORT
NACA67-109 a=0.6
NACA67-109 a=0.6 |  |  |  | Cl Max: | 0.853 | at alpha= | 9 | deg
JavaFoil+Calcfoil stall+Eppler ext transition |  |  |  | L/D Max: | 120.073 | at alpha= | 7 | deg
Re: | 10000000 |  |  | Cd Min: | 0.00365 | at alpha= | 1 | deg
Mach: | 0.1 |  |  | Cl=0 at alpha= | -0.69491 | deg
|  |  |  | @ Cl=0.1, Cd= | 0.0039991
|  |  |  | @ Cl=0.4, Cd= | 0.0052421
|  |  |  | @ Cl=0.6, Cd= | 0.09649
alpha (deg) | Cl | Cd | Cm | Cl/Cd
-14 | -0.428 | 0.09311 | 0.002 | -4.595
-13.5 | -0.456 | 0.0895 | 0.002 | -5.09
-13 | -0.478 | 0.08481 | 0.002 | -5.64
-12.5 | -0.498 | 0.0797 | 0.001 | -6.254
-12 | -0.517 | 0.07582 | 0.001 | -6.821
-11.5 | -0.534 | 0.0714 | 0.001 | -7.474
-11 | -0.549 | 0.06635 | 0 | -8.276
-10.5 | -0.562 | 0.06106 | 0 | -9.201
-10 | -0.567 | 0.05984 | 0 | -9.476
-9.5 | -0.573 | 0.05429 | -0.001 | -10.556
-9 | -0.701 | 0.00903 | -0.002 | -77.548
-8.5 | -0.57 | 0.04607 | -0.002 | -12.376
-8 | -0.684 | 0.00768 | -0.004 | -88.99
-7.5 | -0.664 | 0.00734 | -0.004 | -90.472
-7 | -0.638 | 0.00704 | -0.005 | -90.662
-6.5 | -0.606 | 0.00679 | -0.006 | -89.24
-6 | -0.569 | 0.00649 | -0.007 | -87.744
-5.5 | -0.528 | 0.00626 | -0.007 | -84.284
-5 | -0.482 | 0.00602 | -0.008 | -80.056
-4.5 | -0.432 | 0.0058 | -0.009 | -74.508
-4 | -0.38 | 0.00561 | -0.01 | -67.777
-3.5 | -0.325 | 0.00547 | -0.01 | -59.519
-3 | -0.269 | 0.00522 | -0.011 | -51.515
-2.5 | -0.211 | 0.00515 | -0.012 | -41.088
-2 | -0.153 | 0.005 | -0.013 | -30.678
-1.5 | -0.095 | 0.00438 | -0.014 | -21.711
-1 | -0.036 | 0.00409 | -0.014 | -8.876
-0.5 | 0.023 | 0.00393 | -0.015 | 5.748
0 | 0.082 | 0.00399 | -0.016 | 20.447
0.5 | 0.141 | 0.00402 | -0.017 | 34.947
1 | 0.199 | 0.00365 | -0.017 | 54.5
1.5 | 0.258 | 0.004 | -0.018 | 64.453
2 | 0.316 | 0.00433 | -0.019 | 73.005
2.5 | 0.374 | 0.00516 | -0.02 | 72.466
3 | 0.431 | 0.00534 | -0.02 | 80.668
3.5 | 0.487 | 0.0056 | -0.021 | 86.854
4 | 0.54 | 0.00578 | -0.022 | 93.429
4.5 | 0.592 | 0.00542 | -0.023 | 109.149
5 | 0.641 | 0.00561 | -0.024 | 114.202
5.5 | 0.685 | 0.0059 | -0.024 | 116.229
6 | 0.726 | 0.00609 | -0.025 | 119.281
6.5 | 0.762 | 0.0064 | -0.026 | 119.132
7 | 0.793 | 0.00661 | -0.027 | 120.073
7.5 | 0.818 | 0.00843 | -0.027 | 97.034
8 | 0.836 | 0.00875 | -0.028 | 95.607
8.5 | 0.848 | 0.0093 | -0.029 | 91.199
9 | 0.853 | 0.00981 | -0.029 | 86.937
9.5 | 0.853 | 0.01011 | -0.03 | 84.351
10 | 0.837 | 0.01148 | -0.031 | 72.945
10.5 | 0.814 | 0.01254 | -0.031 | 64.909
11 | 0.659 | 0.06151 | -0.02 | 10.71
11.5 | 0.626 | 0.06973 | -0.018 | 8.982
12 | 0.596 | 0.0745 | -0.018 | 8.003
12.5 | 0.564 | 0.08017 | -0.018 | 7.035
13 | 0.531 | 0.08491 | -0.018 | 6.259
13.5 | 0.498 | 0.0902 | -0.018 | 5.526
14 | 0.466 | 0.09649 | -0.018 | 4.828

## 108. Re 10M Mach 0.10 (2)
BIGFOIL.COM POLAR EXPORT
NACA67-109 a=0.6
NACA67-109 a=0.6 |  |  |  | Cl Max: | 1.5496 | at alpha= | 17.5 | deg
XFOIL ncrit=9 |  |  |  | L/D Max: | 113.127 | at alpha= | 7.5 | deg
Re: | 10000000 |  |  | Cd Min: | 0.04246 | at alpha= | 18.5 | deg
Mach: | 0.1 |  |  | Cl=0 at alpha= | -99 | deg
|  |  |  | @ Cl=0.1, Cd= | 0.0044151
|  |  |  | @ Cl=0.4, Cd= | 0.0052948
|  |  |  | @ Cl=0.6, Cd= | 0.0061655
alpha (deg) | Cl | Cd | Cm | Cl/Cd
0 | 0.085 | 0.0043 | -0.018 | 19.7674
0.5 | 0.1319 | 0.00466 | -0.0169 | 28.3047
1 | 0.1781 | 0.00408 | -0.0157 | 43.652
1.5 | 0.2307 | 0.00444 | -0.0154 | 51.9595
2 | 0.2838 | 0.00483 | -0.0152 | 58.7578
2.5 | 0.3383 | 0.00508 | -0.0152 | 66.5945
3 | 0.3935 | 0.00527 | -0.0154 | 74.6679
3.5 | 0.4486 | 0.00548 | -0.0155 | 81.8613
4 | 0.5033 | 0.00571 | -0.0156 | 88.1436
4.5 | 0.5579 | 0.00596 | -0.0156 | 93.6074
5.5 | 0.6665 | 0.00649 | -0.0155 | 102.6965
6 | 0.7195 | 0.00685 | -0.0152 | 105.0365
6.5 | 0.7734 | 0.00711 | -0.0152 | 108.7764
7 | 0.8268 | 0.0074 | -0.015 | 111.7297
7.5 | 0.879 | 0.00777 | -0.0146 | 113.1274
8 | 0.9298 | 0.00828 | -0.0139 | 112.2947
8.5 | 0.9795 | 0.00888 | -0.013 | 110.3041
9 | 1.0298 | 0.00938 | -0.0123 | 109.7868
9.5 | 1.0816 | 0.0097 | -0.0119 | 111.5052
10 | 1.1315 | 0.01015 | -0.0111 | 111.4778
10.5 | 1.1805 | 0.01068 | -0.0102 | 110.5337
11 | 1.2279 | 0.01131 | -0.009 | 108.5676
11.5 | 1.2728 | 0.01213 | -0.0074 | 104.9299
12 | 1.313 | 0.01346 | -0.0049 | 97.5483
12.5 | 1.3517 | 0.01474 | -0.0024 | 91.7028
13 | 1.386 | 0.01628 | 0.0009 | 85.1351
13.5 | 1.4256 | 0.01695 | 0.0033 | 84.1062
14.5 | 1.4783 | 0.01975 | 0.0121 | 74.8506
15 | 1.5012 | 0.02106 | 0.0167 | 71.2821
15.5 | 1.5103 | 0.02339 | 0.0226 | 64.5703
16 | 1.5107 | 0.02633 | 0.0289 | 57.3756
16.5 | 1.5273 | 0.02819 | 0.0327 | 54.1788
17 | 1.5321 | 0.03105 | 0.0369 | 49.343
17.5 | 1.5496 | 0.0331 | 0.0396 | 46.8157
18 | 1.5347 | 0.03805 | 0.0432 | 40.3338
18.5 | 1.5323 | 0.04246 | 0.0448 | 36.0881

## 109. Re 10M Mach 0.25 (1)
BIGFOIL.COM POLAR EXPORT
NACA67-109 a=0.6
NACA67-109 a=0.6 |  |  |  | Cl Max: | 0.802 | at alpha= | 8 | deg
JavaFoil+Calcfoil stall+Eppler ext transition |  |  |  | L/D Max: | 116.238 | at alpha= | 6 | deg
Re: | 10000000 |  |  | Cd Min: | 0.00367 | at alpha= | 1 | deg
Mach: | 0.25 |  |  | Cl=0 at alpha= | -0.69167 | deg
|  |  |  | @ Cl=0.1, Cd= | 0.0039887
|  |  |  | @ Cl=0.4, Cd= | 0.08946
|  |  |  | @ Cl=0.6, Cd= | 0.08946
alpha (deg) | Cl | Cd | Cm | Cl/Cd
-12 | -0.264 | 0.07615 | 0.001 | -3.47
-11.5 | -0.319 | 0.07195 | 0.001 | -4.435
-11 | -0.368 | 0.06811 | 0 | -5.403
-10.5 | -0.411 | 0.06412 | 0 | -6.413
-10 | -0.449 | 0.05988 | 0 | -7.492
-9.5 | -0.479 | 0.05623 | -0.001 | -8.519
-9 | -0.5 | 0.05483 | -0.001 | -9.112
-8.5 | -0.514 | 0.05125 | -0.002 | -10.028
-8 | -0.524 | 0.0449 | -0.002 | -11.672
-7.5 | -0.526 | 0.03967 | -0.003 | -13.263
-7 | -0.626 | 0.0073 | -0.005 | -85.736
-6.5 | -0.603 | 0.00699 | -0.006 | -86.206
-6 | -0.572 | 0.00667 | -0.007 | -85.703
-5.5 | -0.534 | 0.00644 | -0.008 | -82.973
-5 | -0.49 | 0.00611 | -0.008 | -80.178
-4.5 | -0.441 | 0.00587 | -0.009 | -75.253
-4 | -0.389 | 0.00569 | -0.01 | -68.344
-3.5 | -0.334 | 0.00538 | -0.011 | -62.075
-3 | -0.276 | 0.00523 | -0.012 | -52.727
-2.5 | -0.217 | 0.0052 | -0.012 | -41.775
-2 | -0.158 | 0.00504 | -0.013 | -31.286
-1.5 | -0.098 | 0.00442 | -0.014 | -22.067
-1 | -0.037 | 0.00413 | -0.015 | -9.027
-0.5 | 0.023 | 0.00387 | -0.015 | 5.994
0 | 0.084 | 0.00397 | -0.016 | 21.107
0.5 | 0.144 | 0.00404 | -0.017 | 35.739
1 | 0.205 | 0.00367 | -0.018 | 55.734
1.5 | 0.265 | 0.00404 | -0.019 | 65.505
2 | 0.325 | 0.00434 | -0.019 | 74.803
2.5 | 0.384 | 0.00516 | -0.02 | 74.32
3 | 0.442 | 0.00542 | -0.021 | 81.545
3.5 | 0.499 | 0.00564 | -0.022 | 88.589
4 | 0.554 | 0.00536 | -0.023 | 103.397
4.5 | 0.605 | 0.00552 | -0.023 | 109.604
5 | 0.653 | 0.0057 | -0.024 | 114.539
5.5 | 0.696 | 0.00605 | -0.025 | 115.006
6 | 0.733 | 0.00631 | -0.026 | 116.238
6.5 | 0.764 | 0.00658 | -0.027 | 116.014
7 | 0.786 | 0.00832 | -0.027 | 94.45
7.5 | 0.799 | 0.00886 | -0.028 | 90.111
8 | 0.802 | 0.00919 | -0.029 | 87.24
8.5 | 0.794 | 0.00968 | -0.03 | 82.006
9 | 0.635 | 0.05124 | -0.018 | 12.4
9.5 | 0.614 | 0.05315 | -0.019 | 11.551
10 | 0.582 | 0.05685 | -0.019 | 10.235
10.5 | 0.53 | 0.06371 | -0.017 | 8.321
11 | 0.469 | 0.06912 | -0.017 | 6.78
11.5 | 0.401 | 0.07371 | -0.017 | 5.435
12 | 0.326 | 0.07965 | -0.017 | 4.096
12.5 | 0.244 | 0.08446 | -0.018 | 2.89
13 | 0.125 | 0.08946 | -0.018 | 1.401

## 110. Re 10M Mach 0.25 (2)
BIGFOIL.COM POLAR EXPORT
NACA67-109 a=0.6
NACA67-109 a=0.6 |  |  |  | Cl Max: | 1.2842 | at alpha= | 11.5 | deg
XFOIL ncrit=9 |  |  |  | L/D Max: | 110.122 | at alpha= | 7.5 | deg
Re: | 10000000 |  |  | Cd Min: | 0.24357 | at alpha= | -20 | deg
Mach: | 0.25 |  |  | Cl=0 at alpha= | -0.8578 | deg
|  |  |  | @ Cl=0.1, Cd= | 0.0043565
|  |  |  | @ Cl=0.4, Cd= | 0.005297
|  |  |  | @ Cl=0.6, Cd= | 0.0061764
alpha (deg) | Cl | Cd | Cm | Cl/Cd
-20 | -0.7423 | 0.24357 | 0.0404 | -3.0476
-19.5 | -0.7254 | 0.23641 | 0.0361 | -3.0684
-19 | -0.7085 | 0.22925 | 0.0318 | -3.0905
-17.5 | -0.6679 | 0.20228 | 0.0185 | -3.3019
-17 | -0.6522 | 0.19501 | 0.0143 | -3.3444
-16.5 | -0.6344 | 0.18889 | 0.0103 | -3.3586
-15 | -0.6134 | 0.15753 | -0.0038 | -3.8939
-14.5 | -0.6091 | 0.1477 | -0.0084 | -4.1239
-14 | -0.5889 | 0.14316 | -0.011 | -4.1136
-13.5 | -0.749 | 0.10057 | -0.0273 | -7.4475
-12.5 | -0.8051 | 0.06187 | -0.0645 | -13.0128
-12 | -0.8676 | 0.0508 | -0.0661 | -17.0787
-11.5 | -0.93 | 0.04336 | -0.0575 | -21.4483
-11 | -0.9823 | 0.03345 | -0.048 | -29.3662
-10.5 | -1.0622 | 0.01646 | -0.0338 | -64.5322
-10 | -1.0299 | 0.01275 | -0.0294 | -80.7765
-9.5 | -0.9814 | 0.01104 | -0.0268 | -88.8949
-9 | -0.9286 | 0.00993 | -0.0249 | -93.5146
-8.5 | -0.8734 | 0.00919 | -0.0236 | -95.0381
-8 | -0.8171 | 0.00863 | -0.0225 | -94.6813
-7.5 | -0.7598 | 0.00821 | -0.0218 | -92.5457
-7 | -0.7031 | 0.00775 | -0.0211 | -90.7226
-6.5 | -0.6483 | 0.00708 | -0.0201 | -91.5678
-6 | -0.5921 | 0.00659 | -0.0194 | -89.8483
-5.5 | -0.5347 | 0.00627 | -0.0191 | -85.2791
-4.5 | -0.4193 | 0.00575 | -0.0189 | -72.9217
-4 | -0.362 | 0.00548 | -0.0188 | -66.0584
-3 | -0.2459 | 0.00504 | -0.0191 | -48.7897
-2.5 | -0.1882 | 0.00487 | -0.0193 | -38.6448
-2 | -0.1301 | 0.00469 | -0.0196 | -27.7399
-1.5 | -0.0723 | 0.00453 | -0.0198 | -15.9603
-1 | -0.0155 | 0.00427 | -0.02 | -3.63
-0.5 | 0.039 | 0.004 | -0.0197 | 9.75
0 | 0.0883 | 0.00426 | -0.0187 | 20.7277
0.5 | 0.1356 | 0.00465 | -0.0174 | 29.1613
1 | 0.1824 | 0.00409 | -0.016 | 44.5966
1.5 | 0.2362 | 0.00447 | -0.0156 | 52.8412
2 | 0.2907 | 0.00487 | -0.0153 | 59.692
2.5 | 0.3469 | 0.00512 | -0.0152 | 67.7539
3 | 0.4039 | 0.00531 | -0.0153 | 76.064
3.5 | 0.4607 | 0.00554 | -0.0153 | 83.1588
4 | 0.5173 | 0.00579 | -0.0152 | 89.3437
4.5 | 0.5736 | 0.00606 | -0.015 | 94.6535
5 | 0.6303 | 0.00631 | -0.0148 | 99.8891
6.5 | 0.7975 | 0.00731 | -0.0132 | 109.0971
7.5 | 0.9063 | 0.00823 | -0.0112 | 110.1215
8 | 0.9572 | 0.00908 | -0.0094 | 105.4185
8.5 | 1.012 | 0.00952 | -0.0082 | 106.3025
9 | 1.0645 | 0.01019 | -0.0066 | 104.4652
9.5 | 1.118 | 0.0108 | -0.005 | 103.5185
10 | 1.1677 | 0.01178 | -0.0026 | 99.1256
10.5 | 1.2137 | 0.01324 | 0.0004 | 91.6692
11 | 1.2557 | 0.01502 | 0.004 | 83.6019
11.5 | 1.2842 | 0.01817 | 0.0093 | 70.6769
12 | 1.2701 | 0.02476 | 0.0191 | 51.2964
12.5 | 1.1858 | 0.03496 | 0.0351 | 33.9188
13 | 1.1505 | 0.04087 | 0.0428 | 28.1502
13.5 | 1.0916 | 0.0499 | 0.0472 | 21.8758
14 | 1.0455 | 0.05986 | 0.0455 | 17.4658
14.5 | 1.0035 | 0.07404 | 0.0358 | 13.5535
15 | 0.9714 | 0.09533 | 0.0202 | 10.1899
15.5 | 0.8444 | 0.13298 | -0.0035 | 6.3498
16.5 | 0.7429 | 0.1865 | -0.0297 | 3.9834

## 111. Re 10M Mach 0.50 (1)
BIGFOIL.COM POLAR EXPORT
NACA67-109 a=0.6
NACA67-109 a=0.6 |  |  |  | Cl Max: | 1.09 | at alpha= | 20 | deg
JavaFoil+Calcfoil stall+Eppler ext transition |  |  |  | L/D Max: | 106.883 | at alpha= | 4 | deg
Re: | 10000000 |  |  | Cd Min: | 0.00378 | at alpha= | 1 | deg
Mach: | 0.5 |  |  | Cl=0 at alpha= | -0.69118 | deg
|  |  |  | @ Cl=0.1, Cd= | 0.0039736
|  |  |  | @ Cl=0.4, Cd= | 0.0046992
|  |  |  | @ Cl=0.6, Cd= | 0.070146
alpha (deg) | Cl | Cd | Cm | Cl/Cd
-20 | -1.025 | 0.14654 | 0.008 | -6.992
-19.5 | -1.006 | 0.14012 | 0.008 | -7.178
-19 | -0.977 | 0.13702 | 0.008 | -7.133
-18.5 | -0.948 | 0.1338 | 0.007 | -7.089
-18 | -0.921 | 0.12811 | 0.007 | -7.187
-17.5 | -0.895 | 0.1211 | 0.006 | -7.394
-17 | -0.87 | 0.11429 | 0.006 | -7.611
-16.5 | -0.844 | 0.11878 | 0.005 | -7.107
-16 | -0.816 | 0.11272 | 0.005 | -7.242
-15.5 | -0.792 | 0.10351 | 0.005 | -7.652
-15 | -0.768 | 0.09501 | 0.004 | -8.082
-14.5 | -0.746 | 0.08612 | 0.004 | -8.661
-14 | -0.711 | 0.09611 | 0.003 | -7.395
-13.5 | -0.683 | 0.0928 | 0.003 | -7.364
-13 | -0.658 | 0.08547 | 0.002 | -7.703
-12.5 | -0.634 | 0.07755 | 0.002 | -8.174
-12 | -0.611 | 0.06912 | 0.001 | -8.846
-11.5 | -0.597 | 0.05552 | 0.001 | -10.76
-11 | -0.55 | 0.07544 | 0 | -7.295
-10.5 | -0.524 | 0.06832 | 0 | -7.672
-10 | -0.499 | 0.06146 | 0 | -8.12
-9.5 | -0.476 | 0.05438 | -0.001 | -8.746
-9 | -0.543 | 0.01069 | -0.002 | -50.787
-8.5 | -0.417 | 0.05592 | -0.002 | -7.463
-8 | -0.391 | 0.05156 | -0.002 | -7.58
-7.5 | -0.366 | 0.04587 | -0.003 | -7.971
-7 | -0.417 | 0.00865 | -0.006 | -48.19
-6.5 | -0.385 | 0.00704 | -0.007 | -54.695
-6 | -0.284 | 0.04044 | -0.004 | -7.027
-5.5 | -0.258 | 0.03753 | -0.004 | -6.864
-5 | -0.485 | 0.00628 | -0.009 | -77.321
-4.5 | -0.467 | 0.00631 | -0.01 | -74.022
-4 | -0.423 | 0.00591 | -0.011 | -71.606
-3.5 | -0.368 | 0.00566 | -0.012 | -65.053
-3 | -0.306 | 0.00542 | -0.013 | -56.501
-2.5 | -0.242 | 0.00536 | -0.014 | -45.048
-2 | -0.176 | 0.0052 | -0.015 | -33.804
-1.5 | -0.109 | 0.00504 | -0.016 | -21.628
-1 | -0.042 | 0.0042 | -0.016 | -9.925
-0.5 | 0.026 | 0.0039 | -0.017 | 6.638
0 | 0.094 | 0.00397 | -0.018 | 23.579
0.5 | 0.161 | 0.00401 | -0.019 | 40.241
1 | 0.229 | 0.00378 | -0.02 | 60.443
1.5 | 0.296 | 0.00388 | -0.021 | 76.297
2 | 0.362 | 0.00429 | -0.022 | 84.484
2.5 | 0.427 | 0.00499 | -0.023 | 85.667
3 | 0.491 | 0.00521 | -0.023 | 94.416
3.5 | 0.552 | 0.00546 | -0.024 | 101.161
4 | 0.607 | 0.00568 | -0.025 | 106.883
4.5 | 0.652 | 0.00729 | -0.026 | 89.413
5 | 0.677 | 0.0078 | -0.027 | 86.769
5.5 | 0.656 | 0.00833 | -0.028 | 78.671
6 | 0.44 | 0.00887 | -0.029 | 49.633
6.5 | 0.384 | 0.042 | -0.015 | 9.136
7 | 0.505 | 0.00956 | -0.03 | 52.839
7.5 | 0.535 | 0.01041 | -0.031 | 51.374
8 | 0.464 | 0.04927 | -0.017 | 9.419
8.5 | 0.488 | 0.05518 | -0.016 | 8.851
9 | 0.631 | 0.01159 | -0.034 | 54.457
9.5 | 0.655 | 0.01352 | -0.034 | 48.415
10 | 0.571 | 0.0604 | -0.02 | 9.45
10.5 | 0.594 | 0.06777 | -0.019 | 8.773
11 | 0.619 | 0.07767 | -0.019 | 7.972
11.5 | 0.78 | 0.01574 | -0.037 | 49.533
12 | 0.688 | 0.06572 | -0.026 | 10.465
12.5 | 0.703 | 0.07802 | -0.023 | 9.015
13 | 0.726 | 0.08668 | -0.023 | 8.378
13.5 | 0.751 | 0.09571 | -0.023 | 7.847
14 | 0.799 | 0.07435 | -0.03 | 10.75
14.5 | 0.809 | 0.09126 | -0.026 | 8.867
15 | 0.831 | 0.10051 | -0.026 | 8.272
15.5 | 0.856 | 0.1088 | -0.026 | 7.866
16 | 0.884 | 0.11267 | -0.027 | 7.848
16.5 | 0.908 | 0.11127 | -0.027 | 8.156
17 | 0.932 | 0.11879 | -0.027 | 7.846
17.5 | 0.959 | 0.12399 | -0.028 | 7.736
18 | 0.989 | 0.12716 | -0.03 | 7.776
18.5 | 1.017 | 0.13134 | -0.031 | 7.745
19 | 1.039 | 0.14188 | -0.031 | 7.32
19.5 | 1.061 | 0.14154 | -0.03 | 7.494
20 | 1.09 | 0.14333 | -0.032 | 7.606

## 112. Re 10M Mach 0.50 (2)
BIGFOIL.COM POLAR EXPORT
NACA67-109 a=0.6
NACA67-109 a=0.6 |  |  |  | Cl Max: | 0.9111 | at alpha= | 20 | deg
XFOIL ncrit=9 |  |  |  | L/D Max: | 100.774 | at alpha= | 5 | deg
Re: | 10000000 |  |  | Cd Min: | 0.27421 | at alpha= | 20 | deg
Mach: | 0.5 |  |  | Cl=0 at alpha= | -0.91191 | deg
|  |  |  | @ Cl=0.1, Cd= | 0.0042909
|  |  |  | @ Cl=0.4, Cd= | 0.0053899
|  |  |  | @ Cl=0.6, Cd= | 0.0063383
alpha (deg) | Cl | Cd | Cm | Cl/Cd
-20 | -0.8081 | 0.26579 | 0.0508 | -3.0404
-19.5 | -0.7868 | 0.25745 | 0.0457 | -3.0561
-19 | -0.7655 | 0.2491 | 0.0406 | -3.0731
-18 | -0.7252 | 0.2315 | 0.0305 | -3.1326
-17.5 | -0.7051 | 0.22257 | 0.0255 | -3.168
-17 | -0.6852 | 0.21373 | 0.0206 | -3.2059
-16.5 | -0.6665 | 0.20431 | 0.0158 | -3.2622
-16 | -0.6466 | 0.19638 | 0.011 | -3.2926
-15 | -0.6105 | 0.18003 | 0.0024 | -3.3911
-14.5 | -0.5825 | 0.17064 | -0.0054 | -3.4136
-14 | -0.5693 | 0.16094 | -0.0099 | -3.5373
-13.5 | -0.5551 | 0.15207 | -0.0143 | -3.6503
-13 | -0.5453 | 0.14156 | -0.0195 | -3.8521
-12.5 | -0.5305 | 0.13337 | -0.0239 | -3.9777
-12 | -0.5204 | 0.12403 | -0.0289 | -4.1958
-11.5 | -0.5058 | 0.11644 | -0.0331 | -4.3439
-11 | -0.5041 | 0.10582 | -0.0387 | -4.7637
-10.5 | -0.4921 | 0.09835 | -0.0428 | -5.0036
-10 | -0.4955 | 0.08797 | -0.0484 | -5.6326
-9.5 | -0.4966 | 0.0789 | -0.0533 | -6.294
-9 | -0.5083 | 0.0685 | -0.0597 | -7.4204
-8.5 | -0.5261 | 0.05772 | -0.0691 | -9.1147
-8 | -0.5565 | 0.04984 | -0.0696 | -11.1657
-7.5 | -0.5869 | 0.04367 | -0.0633 | -13.4394
-7 | -0.6052 | 0.03546 | -0.0576 | -17.0671
-6 | -0.6082 | 0.0184 | -0.0422 | -33.0543
-5.5 | -0.587 | 0.01027 | -0.0349 | -57.1568
-5 | -0.5344 | 0.00733 | -0.0304 | -72.9059
-4.5 | -0.4716 | 0.00638 | -0.0276 | -73.9185
-4 | -0.4055 | 0.00586 | -0.026 | -69.198
-3.5 | -0.339 | 0.00549 | -0.0249 | -61.7486
-3 | -0.2722 | 0.00526 | -0.0244 | -51.749
-2.5 | -0.2063 | 0.00503 | -0.0241 | -41.0139
-2 | -0.1405 | 0.0048 | -0.024 | -29.2708
-1.5 | -0.0752 | 0.00463 | -0.024 | -16.2419
-1 | -0.0108 | 0.00439 | -0.024 | -2.4601
-0.5 | 0.0505 | 0.004 | -0.0236 | 12.625
0.5 | 0.1509 | 0.00459 | -0.0191 | 32.8758
1 | 0.2001 | 0.00415 | -0.0167 | 48.2169
1.5 | 0.2584 | 0.00464 | -0.0157 | 55.6897
2 | 0.3186 | 0.00509 | -0.0148 | 62.5933
2.5 | 0.3821 | 0.00532 | -0.0143 | 71.8233
3 | 0.4461 | 0.00557 | -0.0138 | 80.0898
3.5 | 0.5104 | 0.00584 | -0.013 | 87.3973
4 | 0.5745 | 0.00618 | -0.0118 | 92.9612
5 | 0.7034 | 0.00698 | -0.0082 | 100.7736
5.5 | 0.7632 | 0.00782 | -0.0046 | 97.5959
6 | 0.813 | 0.00995 | 0.0011 | 81.7085
6.5 | 0.8417 | 0.01693 | 0.0083 | 49.7165
7 | 0.8464 | 0.02472 | 0.0177 | 34.2395
7.5 | 0.83 | 0.03269 | 0.0279 | 25.39
8 | 0.8017 | 0.0391 | 0.0384 | 20.5038
8.5 | 0.7623 | 0.04492 | 0.0476 | 16.9702
9 | 0.7233 | 0.05238 | 0.051 | 13.8087
9.5 | 0.6886 | 0.06211 | 0.048 | 11.0868
10 | 0.6781 | 0.0768 | 0.0334 | 8.8294
10.5 | 0.6729 | 0.09164 | 0.0201 | 7.3429
11 | 0.6642 | 0.10107 | 0.0167 | 6.5717
11.5 | 0.6591 | 0.11218 | 0.0109 | 5.8754
12 | 0.6529 | 0.12454 | 0.0047 | 5.2425
12.5 | 0.664 | 0.13324 | 0.0001 | 4.9835
13 | 0.6661 | 0.14497 | -0.0058 | 4.5947
13.5 | 0.6817 | 0.15321 | -0.0103 | 4.4494
14 | 0.6944 | 0.16274 | -0.0154 | 4.2669
14.5 | 0.7076 | 0.17249 | -0.0206 | 4.1023
15 | 0.7236 | 0.18172 | -0.0255 | 3.982
15.5 | 0.7368 | 0.19274 | -0.0309 | 3.8228
16 | 0.7542 | 0.20201 | -0.036 | 3.7335
16.5 | 0.7717 | 0.21159 | -0.041 | 3.6471
17 | 0.7905 | 0.22091 | -0.0461 | 3.5784
17.5 | 0.8099 | 0.23001 | -0.0511 | 3.5212
18 | 0.8303 | 0.23849 | -0.0561 | 3.4815
18.5 | 0.8505 | 0.24713 | -0.0612 | 3.4415
19 | 0.8714 | 0.25481 | -0.0663 | 3.4198
19.5 | 0.8912 | 0.26444 | -0.0715 | 3.3701
20 | 0.9111 | 0.27421 | -0.0768 | 3.3226

## 113. Re 12M Mach 0.00 (1)
BIGFOIL.COM POLAR EXPORT
NACA67-109 a=0.6
NACA67-109 a=0.6 |  |  |  | Cl Max: | 0.866 | at alpha= | 9.5 | deg
JavaFoil+Calcfoil stall+Eppler ext transition |  |  |  | L/D Max: | 124.147 | at alpha= | 6.5 | deg
Re: | 12000000 |  |  | Cd Min: | 0.00435 | at alpha= | 2 | deg
Mach: | 0 |  |  | Cl=0 at alpha= | -0.68966 | deg
|  |  |  | @ Cl=0.1, Cd= | 0.0044068
|  |  |  | @ Cl=0.4, Cd= | 0.0050928
|  |  |  | @ Cl=0.6, Cd= | 0.09887
alpha (deg) | Cl | Cd | Cm | Cl/Cd
-14 | -0.468 | 0.09231 | 0.002 | -5.07
-13.5 | -0.492 | 0.08817 | 0.002 | -5.585
-13 | -0.512 | 0.08365 | 0.002 | -6.123
-12.5 | -0.529 | 0.07881 | 0.001 | -6.715
-12 | -0.544 | 0.07482 | 0.001 | -7.275
-11.5 | -0.558 | 0.06948 | 0.001 | -8.037
-11 | -0.571 | 0.06445 | 0 | -8.853
-10.5 | -0.582 | 0.05807 | 0 | -10.021
-10 | -0.593 | 0.05043 | 0 | -11.76
-9.5 | -0.588 | 0.05111 | -0.001 | -11.505
-9 | -0.712 | 0.00858 | -0.002 | -83.002
-8.5 | -0.703 | 0.00733 | -0.003 | -95.968
-8 | -0.688 | 0.00748 | -0.004 | -92.029
-7.5 | -0.666 | 0.00707 | -0.004 | -94.204
-7 | -0.639 | 0.00684 | -0.005 | -93.4
-6.5 | -0.606 | 0.00654 | -0.006 | -92.703
-6 | -0.568 | 0.0063 | -0.007 | -90.274
-5.5 | -0.526 | 0.00609 | -0.007 | -86.443
-5 | -0.48 | 0.00587 | -0.008 | -81.755
-4.5 | -0.431 | 0.00566 | -0.009 | -76.044
-4 | -0.378 | 0.00549 | -0.01 | -68.896
-3.5 | -0.324 | 0.00544 | -0.01 | -59.598
-3 | -0.268 | 0.00538 | -0.011 | -49.769
-2.5 | -0.21 | 0.00507 | -0.012 | -41.498
-2 | -0.153 | 0.00492 | -0.013 | -31.064
-1.5 | -0.095 | 0.00454 | -0.013 | -20.842
-1 | -0.036 | 0.00444 | -0.014 | -8.143
-0.5 | 0.022 | 0.00441 | -0.015 | 5.089
0 | 0.081 | 0.00441 | -0.016 | 18.393
0.5 | 0.14 | 0.0044 | -0.017 | 31.809
1 | 0.198 | 0.00447 | -0.017 | 44.331
1.5 | 0.256 | 0.0045 | -0.018 | 56.954
2 | 0.314 | 0.00435 | -0.019 | 72.325
2.5 | 0.372 | 0.00497 | -0.02 | 74.824
3 | 0.429 | 0.00522 | -0.02 | 82.167
3.5 | 0.484 | 0.00538 | -0.021 | 89.998
4 | 0.538 | 0.00564 | -0.022 | 95.369
4.5 | 0.589 | 0.00585 | -0.023 | 100.779
5 | 0.638 | 0.00603 | -0.023 | 105.86
5.5 | 0.683 | 0.00566 | -0.024 | 120.664
6 | 0.725 | 0.00594 | -0.025 | 122.003
6.5 | 0.762 | 0.00614 | -0.026 | 124.147
7 | 0.793 | 0.00643 | -0.026 | 123.383
7.5 | 0.82 | 0.00665 | -0.027 | 123.337
8 | 0.84 | 0.00844 | -0.028 | 99.586
8.5 | 0.855 | 0.00894 | -0.029 | 95.633
9 | 0.863 | 0.00941 | -0.029 | 91.697
9.5 | 0.866 | 0.00972 | -0.03 | 89.046
10 | 0.86 | 0.01045 | -0.031 | 82.302
10.5 | 0.845 | 0.01104 | -0.031 | 76.508
11 | 0.809 | 0.013 | -0.032 | 62.25
11.5 | 0.654 | 0.06667 | -0.019 | 9.813
12 | 0.627 | 0.07249 | -0.019 | 8.646
12.5 | 0.598 | 0.07828 | -0.018 | 7.641
13 | 0.569 | 0.08259 | -0.019 | 6.893
13.5 | 0.54 | 0.08778 | -0.019 | 6.151
14 | 0.511 | 0.09342 | -0.019 | 5.466
14.5 | 0.482 | 0.09887 | -0.019 | 4.872

## 114. Re 12M Mach 0.00 (2)
BIGFOIL.COM POLAR EXPORT
NACA67-109 a=0.6
NACA67-109 a=0.6 |  |  |  | Cl Max: | 1.6546 | at alpha= | 18.5 | deg
XFOIL ncrit=9 |  |  |  | L/D Max: | 117.904 | at alpha= | 9.5 | deg
Re: | 12000000 |  |  | Cd Min: | 0.04403 | at alpha= | -20 | deg
Mach: | 0 |  |  | Cl=0 at alpha= | -0.83301 | deg
|  |  |  | @ Cl=0.1, Cd= | 0.004582
|  |  |  | @ Cl=0.4, Cd= | 0.0051429
|  |  |  | @ Cl=0.6, Cd= | 0.0059449
alpha (deg) | Cl | Cd | Cm | Cl/Cd
-20 | -1.5179 | 0.04403 | -0.0658 | -34.4742
-19.5 | -1.5592 | 0.03591 | -0.0653 | -43.4197
-19 | -1.5757 | 0.0312 | -0.0619 | -50.5032
-18.5 | -1.5799 | 0.02792 | -0.0578 | -56.5867
-18 | -1.5764 | 0.02542 | -0.0532 | -62.0142
-17.5 | -1.5675 | 0.02341 | -0.0484 | -66.9586
-17 | -1.5554 | 0.02172 | -0.0432 | -71.6114
-16.5 | -1.5393 | 0.02041 | -0.0379 | -75.4189
-16 | -1.5168 | 0.01932 | -0.0332 | -78.5093
-15.5 | -1.4858 | 0.0181 | -0.0301 | -82.0884
-15 | -1.447 | 0.01729 | -0.0282 | -83.69
-14.5 | -1.4101 | 0.01612 | -0.0259 | -87.4752
-13.5 | -1.3251 | 0.01445 | -0.0231 | -91.7024
-13 | -1.2801 | 0.01368 | -0.0219 | -93.5746
-12.5 | -1.2336 | 0.01304 | -0.021 | -94.6012
-12 | -1.1871 | 0.01225 | -0.0201 | -96.9061
-11.5 | -1.1394 | 0.01155 | -0.0193 | -98.6494
-11 | -1.0915 | 0.01078 | -0.0185 | -101.2523
-10.5 | -1.0439 | 0.00989 | -0.0176 | -105.5511
-10 | -0.9953 | 0.00911 | -0.0168 | -109.2536
-9.5 | -0.9437 | 0.00867 | -0.0166 | -108.8466
-9 | -0.8914 | 0.0083 | -0.0164 | -107.3976
-8.5 | -0.8386 | 0.00795 | -0.0164 | -105.4843
-8 | -0.7855 | 0.0076 | -0.0163 | -103.3553
-7 | -0.6786 | 0.00693 | -0.0163 | -97.9221
-6.5 | -0.6253 | 0.00652 | -0.0162 | -95.9049
-6 | -0.5717 | 0.00614 | -0.0161 | -93.1107
-5.5 | -0.5168 | 0.00591 | -0.0163 | -87.445
-4.5 | -0.4065 | 0.00549 | -0.0168 | -74.0437
-4 | -0.3513 | 0.00522 | -0.017 | -67.2989
-3.5 | -0.2954 | 0.00505 | -0.0174 | -58.495
-3 | -0.2399 | 0.00487 | -0.0176 | -49.2608
-2.5 | -0.184 | 0.00469 | -0.018 | -39.2324
-2 | -0.1281 | 0.00454 | -0.0183 | -28.2159
-1.5 | -0.0721 | 0.00441 | -0.0187 | -16.3492
-1 | -0.0172 | 0.00424 | -0.0188 | -4.0566
-0.5 | 0.0343 | 0.0043 | -0.0184 | 7.9767
0 | 0.0826 | 0.0046 | -0.0176 | 17.9565
1 | 0.1795 | 0.0045 | -0.0161 | 39.8889
1.5 | 0.2299 | 0.00443 | -0.0155 | 51.8962
2 | 0.2835 | 0.00474 | -0.0154 | 59.8101
2.5 | 0.3383 | 0.00495 | -0.0156 | 68.3434
3 | 0.3934 | 0.00512 | -0.0158 | 76.8359
3.5 | 0.4482 | 0.00531 | -0.0159 | 84.4068
4 | 0.5029 | 0.00554 | -0.016 | 90.7762
4.5 | 0.5572 | 0.00578 | -0.0161 | 96.4014
5 | 0.6117 | 0.00599 | -0.0162 | 102.1202
5.5 | 0.6652 | 0.00629 | -0.0162 | 105.7552
6.5 | 0.7722 | 0.00683 | -0.0161 | 113.06
7 | 0.8252 | 0.00711 | -0.016 | 116.0619
7.5 | 0.8773 | 0.00747 | -0.0158 | 117.4431
8 | 0.9274 | 0.008 | -0.0151 | 115.925
9.5 | 1.08 | 0.00916 | -0.0139 | 117.9039
10 | 1.1299 | 0.0096 | -0.0134 | 117.6979
10.5 | 1.1787 | 0.01006 | -0.0127 | 117.167
11 | 1.2264 | 0.0106 | -0.0118 | 115.6981
11.5 | 1.272 | 0.0113 | -0.0106 | 112.5664
12 | 1.3115 | 0.01263 | -0.0083 | 103.8401
12.5 | 1.3566 | 0.01319 | -0.0071 | 102.8506
13 | 1.3965 | 0.01419 | -0.0051 | 98.4144
13.5 | 1.4379 | 0.01485 | -0.0033 | 96.8283
14.5 | 1.5045 | 0.01676 | 0.003 | 89.7673
15 | 1.5344 | 0.01774 | 0.0065 | 86.4938
15.5 | 1.5555 | 0.01911 | 0.0113 | 81.3972
16 | 1.5745 | 0.02065 | 0.0159 | 76.247
16.5 | 1.5966 | 0.02196 | 0.0198 | 72.7049
17 | 1.6151 | 0.02355 | 0.0238 | 68.5817
17.5 | 1.6344 | 0.02511 | 0.0272 | 65.0896
18 | 1.6432 | 0.0275 | 0.0314 | 59.7527
18.5 | 1.6546 | 0.02981 | 0.0346 | 55.5049
19 | 1.635 | 0.03482 | 0.0392 | 46.9558
19.5 | 1.6391 | 0.03828 | 0.0412 | 42.8187
20 | 1.6364 | 0.04279 | 0.0423 | 38.2426

## 115. Re 12M Mach 0.10 (1)
BIGFOIL.COM POLAR EXPORT
NACA67-109 a=0.6
NACA67-109 a=0.6 |  |  |  | Cl Max: | 0.854 | at alpha= | 9 | deg
JavaFoil+Calcfoil stall+Eppler ext transition |  |  |  | L/D Max: | 123.482 | at alpha= | 7 | deg
Re: | 12000000 |  |  | Cd Min: | 0.00439 | at alpha= | -0.5 | deg
Mach: | 0.1 |  |  | Cl=0 at alpha= | -0.69491 | deg
|  |  |  | @ Cl=0.1, Cd= | 0.0044269
|  |  |  | @ Cl=0.4, Cd= | 0.005113
|  |  |  | @ Cl=0.6, Cd= | 0.0947
alpha (deg) | Cl | Cd | Cm | Cl/Cd
-14 | -0.428 | 0.09273 | 0.002 | -4.616
-13.5 | -0.456 | 0.08854 | 0.002 | -5.149
-13 | -0.479 | 0.08373 | 0.002 | -5.718
-12.5 | -0.499 | 0.07874 | 0.001 | -6.337
-12 | -0.517 | 0.0747 | 0.001 | -6.927
-11.5 | -0.534 | 0.07086 | 0.001 | -7.538
-11 | -0.55 | 0.0654 | 0 | -8.404
-10.5 | -0.563 | 0.05972 | 0 | -9.431
-10 | -0.568 | 0.05941 | 0 | -9.555
-9.5 | -0.575 | 0.05299 | -0.001 | -10.846
-9 | -0.703 | 0.00867 | -0.002 | -81.038
-8.5 | -0.693 | 0.00848 | -0.003 | -81.78
-8 | -0.684 | 0.00749 | -0.004 | -91.248
-7.5 | -0.664 | 0.00713 | -0.004 | -93.073
-7 | -0.638 | 0.00689 | -0.005 | -92.546
-6.5 | -0.606 | 0.0066 | -0.006 | -91.936
-6 | -0.569 | 0.00635 | -0.007 | -89.635
-5.5 | -0.528 | 0.00614 | -0.007 | -85.986
-5 | -0.482 | 0.00586 | -0.008 | -82.213
-4.5 | -0.432 | 0.00566 | -0.009 | -76.425
-4 | -0.38 | 0.00553 | -0.01 | -68.737
-3.5 | -0.325 | 0.00547 | -0.01 | -59.513
-3 | -0.269 | 0.00523 | -0.011 | -51.416
-2.5 | -0.212 | 0.00513 | -0.012 | -41.267
-2 | -0.153 | 0.00497 | -0.013 | -30.874
-1.5 | -0.095 | 0.00455 | -0.014 | -20.912
-1 | -0.036 | 0.00446 | -0.014 | -8.149
-0.5 | 0.023 | 0.00439 | -0.015 | 5.142
0 | 0.082 | 0.00443 | -0.016 | 18.427
0.5 | 0.141 | 0.00442 | -0.017 | 31.83
1 | 0.199 | 0.00453 | -0.017 | 43.967
1.5 | 0.258 | 0.0045 | -0.018 | 57.234
2 | 0.316 | 0.0044 | -0.019 | 71.826
2.5 | 0.374 | 0.00504 | -0.02 | 74.16
3 | 0.431 | 0.0052 | -0.02 | 82.914
3.5 | 0.487 | 0.00546 | -0.021 | 89.138
4 | 0.54 | 0.00563 | -0.022 | 96.052
4.5 | 0.592 | 0.00583 | -0.023 | 101.471
5 | 0.641 | 0.00603 | -0.024 | 106.256
5.5 | 0.686 | 0.00573 | -0.024 | 119.575
6 | 0.727 | 0.00593 | -0.025 | 122.53
6.5 | 0.763 | 0.00623 | -0.026 | 122.49
7 | 0.793 | 0.00642 | -0.027 | 123.482
7.5 | 0.818 | 0.00676 | -0.027 | 121.069
8 | 0.837 | 0.0085 | -0.028 | 98.382
8.5 | 0.849 | 0.00901 | -0.029 | 94.153
9 | 0.854 | 0.0095 | -0.03 | 89.895
9.5 | 0.853 | 0.0098 | -0.03 | 87.106
10 | 0.843 | 0.01067 | -0.031 | 78.978
10.5 | 0.822 | 0.01144 | -0.031 | 71.81
11 | 0.667 | 0.0561 | -0.022 | 11.887
11.5 | 0.628 | 0.0684 | -0.019 | 9.175
12 | 0.597 | 0.07386 | -0.018 | 8.082
12.5 | 0.565 | 0.07929 | -0.018 | 7.121
13 | 0.532 | 0.08379 | -0.018 | 6.349
13.5 | 0.498 | 0.09077 | -0.018 | 5.491
14 | 0.467 | 0.0947 | -0.019 | 4.928

## 116. Re 12M Mach 0.10 (2)
BIGFOIL.COM POLAR EXPORT
NACA67-109 a=0.6
NACA67-109 a=0.6 |  |  |  | Cl Max: | 1.6051 | at alpha= | 17.5 | deg
XFOIL ncrit=9 |  |  |  | L/D Max: | 117.144 | at alpha= | 9.5 | deg
Re: | 12000000 |  |  | Cd Min: | 0.06414 | at alpha= | 20 | deg
Mach: | 0.1 |  |  | Cl=0 at alpha= | -0.82951 | deg
|  |  |  | @ Cl=0.1, Cd= | 0.0046986
|  |  |  | @ Cl=0.4, Cd= | 0.005137
|  |  |  | @ Cl=0.6, Cd= | 0.0059454
alpha (deg) | Cl | Cd | Cm | Cl/Cd
-19 | -1.4174 | 0.04853 | -0.0675 | -29.2067
-18.5 | -1.4546 | 0.03974 | -0.0692 | -36.6029
-18 | -1.4868 | 0.0334 | -0.0664 | -44.515
-17.5 | -1.512 | 0.02856 | -0.0607 | -52.9412
-17 | -1.5155 | 0.0256 | -0.055 | -59.1992
-16 | -1.5028 | 0.02157 | -0.0423 | -69.6708
-15.5 | -1.4845 | 0.02 | -0.0367 | -74.225
-15 | -1.4488 | 0.01897 | -0.0339 | -76.3732
-14.5 | -1.4158 | 0.01746 | -0.0307 | -81.0882
-14 | -1.3736 | 0.0166 | -0.0289 | -82.747
-13.5 | -1.3325 | 0.01549 | -0.0268 | -86.0232
-13 | -1.2879 | 0.01458 | -0.0252 | -88.3333
-12.5 | -1.2417 | 0.0138 | -0.0239 | -89.9783
-12 | -1.1952 | 0.01289 | -0.0226 | -92.723
-11.5 | -1.1473 | 0.0121 | -0.0215 | -94.8182
-11 | -1.0995 | 0.01119 | -0.0204 | -98.2574
-10.5 | -1.0507 | 0.01034 | -0.0194 | -101.6151
-10 | -1.0025 | 0.00936 | -0.0183 | -107.1047
-9.5 | -0.9509 | 0.00881 | -0.0177 | -107.9342
-9 | -0.8981 | 0.0084 | -0.0174 | -106.9167
-8.5 | -0.8447 | 0.00803 | -0.0172 | -105.193
-7.5 | -0.7369 | 0.00734 | -0.017 | -100.3951
-7 | -0.6827 | 0.00701 | -0.0169 | -97.3894
-6.5 | -0.6291 | 0.00657 | -0.0167 | -95.7534
-6 | -0.5752 | 0.00616 | -0.0165 | -93.3766
-5.5 | -0.5199 | 0.00593 | -0.0167 | -87.6728
-4.5 | -0.4087 | 0.0055 | -0.0171 | -74.3091
-4 | -0.3532 | 0.00523 | -0.0172 | -67.5335
-3.5 | -0.2969 | 0.00506 | -0.0176 | -58.6759
-3 | -0.2411 | 0.00488 | -0.0178 | -49.4057
-2.5 | -0.1848 | 0.00469 | -0.0181 | -39.403
-2 | -0.1286 | 0.00455 | -0.0185 | -28.2637
-1.5 | -0.0723 | 0.00442 | -0.0188 | -16.3575
-1 | -0.0171 | 0.00424 | -0.019 | -4.033
0 | 0.0832 | 0.00459 | -0.0177 | 18.1264
0.5 | 0.1327 | 0.00491 | -0.017 | 27.0265
1 | 0.1804 | 0.0045 | -0.0161 | 40.0889
1.5 | 0.231 | 0.00444 | -0.0155 | 52.027
2 | 0.2848 | 0.00475 | -0.0154 | 59.9579
2.5 | 0.34 | 0.00496 | -0.0156 | 68.5484
3 | 0.3953 | 0.00512 | -0.0158 | 77.207
3.5 | 0.4505 | 0.00532 | -0.0159 | 84.6805
4 | 0.5054 | 0.00555 | -0.016 | 91.0631
4.5 | 0.56 | 0.0058 | -0.016 | 96.5517
5 | 0.615 | 0.006 | -0.0161 | 102.5
5.5 | 0.6688 | 0.00632 | -0.016 | 105.8228
6 | 0.7227 | 0.00661 | -0.0159 | 109.3343
6.5 | 0.7766 | 0.00686 | -0.0158 | 113.207
7 | 0.83 | 0.00716 | -0.0156 | 115.9218
7.5 | 0.8823 | 0.00756 | -0.0152 | 116.7063
9 | 1.0356 | 0.00894 | -0.0134 | 115.8389
9.5 | 1.0871 | 0.00928 | -0.0129 | 117.1444
10 | 1.1375 | 0.00974 | -0.0122 | 116.7864
10.5 | 1.1861 | 0.0103 | -0.0112 | 115.1553
11 | 1.2341 | 0.01091 | -0.0101 | 113.1164
11.5 | 1.2778 | 0.01192 | -0.0082 | 107.198
12 | 1.3186 | 0.0132 | -0.0059 | 99.8939
12.5 | 1.3642 | 0.01377 | -0.0045 | 99.0704
13 | 1.4026 | 0.015 | -0.0018 | 93.5067
13.5 | 1.4436 | 0.0157 | 0.0003 | 91.949
14 | 1.4757 | 0.0169 | 0.004 | 87.3195
14.5 | 1.5057 | 0.01802 | 0.0079 | 83.5572
15 | 1.5301 | 0.01917 | 0.0127 | 79.8174
15.5 | 1.547 | 0.02092 | 0.018 | 73.9484
16 | 1.5583 | 0.02306 | 0.0236 | 67.5759
16.5 | 1.5776 | 0.02466 | 0.0277 | 63.974
17 | 1.5886 | 0.02691 | 0.0322 | 59.0338
17.5 | 1.6051 | 0.02887 | 0.0357 | 55.5975
18 | 1.6027 | 0.0324 | 0.0399 | 49.466
18.5 | 1.6048 | 0.03588 | 0.0429 | 44.7269
19 | 1.5467 | 0.04558 | 0.0454 | 33.9337
19.5 | 1.5371 | 0.05199 | 0.0444 | 29.5653
20 | 1.4964 | 0.06414 | 0.0388 | 23.3302

## 117. Re 12M Mach 0.25 (1)
BIGFOIL.COM POLAR EXPORT
NACA67-109 a=0.6
NACA67-109 a=0.6 |  |  |  | Cl Max: | 0.802 | at alpha= | 8 | deg
JavaFoil+Calcfoil stall+Eppler ext transition |  |  |  | L/D Max: | 119.727 | at alpha= | 6 | deg
Re: | 12000000 |  |  | Cd Min: | 0.00442 | at alpha= | -1 | deg
Mach: | 0.25 |  |  | Cl=0 at alpha= | -0.69167 | deg
|  |  |  | @ Cl=0.1, Cd= | 0.0044253
|  |  |  | @ Cl=0.4, Cd= | 0.08914
|  |  |  | @ Cl=0.6, Cd= | 0.08914
alpha (deg) | Cl | Cd | Cm | Cl/Cd
-12.5 | -0.201 | 0.07921 | 0.002 | -2.541
-12 | -0.264 | 0.07527 | 0.001 | -3.512
-11.5 | -0.319 | 0.07117 | 0.001 | -4.486
-11 | -0.368 | 0.06715 | 0 | -5.484
-10.5 | -0.412 | 0.06373 | 0 | -6.457
-10 | -0.449 | 0.05946 | 0 | -7.551
-9.5 | -0.48 | 0.05544 | -0.001 | -8.651
-9 | -0.5 | 0.05436 | -0.001 | -9.196
-8.5 | -0.515 | 0.05053 | -0.002 | -10.185
-8 | -0.637 | 0.00853 | -0.004 | -74.707
-7.5 | -0.639 | 0.00691 | -0.005 | -92.411
-7 | -0.626 | 0.00709 | -0.005 | -88.294
-6.5 | -0.603 | 0.00678 | -0.006 | -88.899
-6 | -0.572 | 0.00652 | -0.007 | -87.702
-5.5 | -0.534 | 0.00624 | -0.008 | -85.548
-5 | -0.49 | 0.00594 | -0.008 | -82.542
-4.5 | -0.441 | 0.00576 | -0.009 | -76.591
-4 | -0.389 | 0.00556 | -0.01 | -70.018
-3.5 | -0.334 | 0.00535 | -0.011 | -62.331
-3 | -0.276 | 0.00527 | -0.012 | -52.416
-2.5 | -0.217 | 0.00516 | -0.012 | -42.077
-2 | -0.158 | 0.00498 | -0.013 | -31.672
-1.5 | -0.098 | 0.00488 | -0.014 | -19.99
-1 | -0.037 | 0.00442 | -0.015 | -8.436
-0.5 | 0.023 | 0.00442 | -0.015 | 5.247
0 | 0.084 | 0.00442 | -0.016 | 18.974
0.5 | 0.144 | 0.00444 | -0.017 | 32.515
1 | 0.205 | 0.00449 | -0.018 | 45.556
1.5 | 0.265 | 0.00453 | -0.019 | 58.463
2 | 0.325 | 0.00448 | -0.019 | 72.483
2.5 | 0.384 | 0.00503 | -0.02 | 76.355
3 | 0.442 | 0.00522 | -0.021 | 84.645
3.5 | 0.499 | 0.00549 | -0.022 | 91.014
4 | 0.554 | 0.00575 | -0.023 | 96.34
4.5 | 0.605 | 0.00539 | -0.023 | 112.249
5 | 0.653 | 0.00556 | -0.024 | 117.494
5.5 | 0.696 | 0.0059 | -0.025 | 118.058
6 | 0.734 | 0.00613 | -0.026 | 119.727
6.5 | 0.764 | 0.0064 | -0.027 | 119.367
7 | 0.786 | 0.0067 | -0.027 | 117.404
7.5 | 0.799 | 0.00858 | -0.028 | 93.125
8 | 0.802 | 0.00893 | -0.029 | 89.807
8.5 | 0.795 | 0.00937 | -0.03 | 84.829
9 | 0.64 | 0.0485 | -0.019 | 13.197
9.5 | 0.631 | 0.04364 | -0.022 | 14.451
10 | 0.585 | 0.05467 | -0.02 | 10.698
10.5 | 0.531 | 0.06317 | -0.018 | 8.401
11 | 0.469 | 0.06798 | -0.017 | 6.9
11.5 | 0.401 | 0.07292 | -0.018 | 5.499
12 | 0.326 | 0.07909 | -0.017 | 4.126
12.5 | 0.244 | 0.08438 | -0.018 | 2.893
13 | 0.125 | 0.08914 | -0.018 | 1.407

## 118. Re 12M Mach 0.25 (2)
BIGFOIL.COM POLAR EXPORT
NACA67-109 a=0.6
NACA67-109 a=0.6 |  |  |  | Cl Max: | 1.2832 | at alpha= | 11.5 | deg
XFOIL ncrit=9 |  |  |  | L/D Max: | 114.12 | at alpha= | 7 | deg
Re: | 12000000 |  |  | Cd Min: | 0.18576 | at alpha= | 16.5 | deg
Mach: | 0.25 |  |  | Cl=0 at alpha= | -0.84774 | deg
|  |  |  | @ Cl=0.1, Cd= | 0.0046552
|  |  |  | @ Cl=0.4, Cd= | 0.0051517
|  |  |  | @ Cl=0.6, Cd= | 0.0059749
alpha (deg) | Cl | Cd | Cm | Cl/Cd
-16 | -0.6453 | 0.17018 | 0.0034 | -3.7919
-15.5 | -0.635 | 0.16163 | -0.0011 | -3.9287
-15 | -0.6154 | 0.15663 | -0.0042 | -3.929
-14.5 | -0.6125 | 0.14641 | -0.009 | -4.1835
-14 | -0.6284 | 0.13176 | -0.0154 | -4.7693
-13.5 | -0.7675 | 0.09263 | -0.0361 | -8.2857
-13 | -0.8101 | 0.06875 | -0.0589 | -11.7833
-11 | -1.1035 | 0.01883 | -0.037 | -58.6033
-10.5 | -1.0665 | 0.01611 | -0.0332 | -66.2011
-10 | -1.0317 | 0.01273 | -0.0291 | -81.0448
-9.5 | -0.9868 | 0.0105 | -0.026 | -93.981
-9 | -0.9342 | 0.00938 | -0.024 | -99.5949
-8.5 | -0.8784 | 0.00869 | -0.0227 | -101.0817
-8 | -0.8215 | 0.00817 | -0.0217 | -100.5508
-7.5 | -0.7642 | 0.00777 | -0.021 | -98.3526
-7 | -0.7065 | 0.00744 | -0.0204 | -94.9597
-6.5 | -0.6502 | 0.00691 | -0.0197 | -94.0955
-6 | -0.5943 | 0.00637 | -0.019 | -93.2967
-5.5 | -0.537 | 0.00604 | -0.0186 | -88.9073
-5 | -0.479 | 0.00582 | -0.0186 | -82.3024
-4.5 | -0.4209 | 0.0056 | -0.0186 | -75.1607
-4 | -0.3634 | 0.0053 | -0.0185 | -68.566
-3 | -0.2475 | 0.0049 | -0.0188 | -50.5102
-2.5 | -0.1894 | 0.00471 | -0.0191 | -40.2123
-2 | -0.1314 | 0.00456 | -0.0193 | -28.8158
-1.5 | -0.0733 | 0.00443 | -0.0196 | -16.5463
-1 | -0.0162 | 0.00423 | -0.0198 | -3.8298
-0.5 | 0.037 | 0.00428 | -0.0194 | 8.6449
0 | 0.0864 | 0.00456 | -0.0184 | 18.9474
0.5 | 0.1364 | 0.00491 | -0.0175 | 27.78
1 | 0.1847 | 0.00448 | -0.0164 | 41.2277
1.5 | 0.2367 | 0.00446 | -0.0157 | 53.0717
2 | 0.2919 | 0.00478 | -0.0155 | 61.0669
2.5 | 0.3488 | 0.00499 | -0.0156 | 69.8998
3 | 0.4058 | 0.00517 | -0.0157 | 78.4913
3.5 | 0.4628 | 0.00537 | -0.0157 | 86.1825
4 | 0.5195 | 0.00562 | -0.0156 | 92.4377
5 | 0.6329 | 0.00612 | -0.0153 | 103.415
5.5 | 0.6885 | 0.00648 | -0.0148 | 106.25
6 | 0.745 | 0.00677 | -0.0144 | 110.0443
6.5 | 0.8012 | 0.00706 | -0.0139 | 113.4844
7 | 0.8559 | 0.0075 | -0.013 | 114.12
8 | 0.9633 | 0.00862 | -0.0105 | 111.7517
8.5 | 1.0183 | 0.00906 | -0.0094 | 112.3951
9 | 1.0716 | 0.00967 | -0.0078 | 110.817
9.5 | 1.1251 | 0.01026 | -0.0062 | 109.6589
10 | 1.1756 | 0.01121 | -0.0039 | 104.8707
10.5 | 1.2213 | 0.01269 | -0.0008 | 96.2411
11 | 1.2646 | 0.01443 | 0.0027 | 87.6369
11.5 | 1.2832 | 0.01864 | 0.0092 | 68.8412
12 | 1.2147 | 0.01393 | 0.0209 | 87.2003
12.5 | 1.221 | 0.01545 | 0.0281 | 79.0291
13 | 1.1196 | 0.02593 | 0.0406 | 43.1778
13.5 | 1.102 | 0.03122 | 0.0438 | 35.2979
14 | 1.0404 | 0.04345 | 0.043 | 23.9448
14.5 | 0.9814 | 0.06031 | 0.0342 | 16.2726
15 | 0.9607 | 0.09753 | 0.0188 | 9.8503
15.5 | 0.8422 | 0.1334 | -0.0036 | 6.3133
16 | 0.8282 | 0.14714 | -0.0114 | 5.6287
16.5 | 0.7443 | 0.18576 | -0.0294 | 4.0068

## 119. Re 12M Mach 0.50 (1)
BIGFOIL.COM POLAR EXPORT
NACA67-109 a=0.6
NACA67-109 a=0.6 |  |  |  | Cl Max: | 1.088 | at alpha= | 20 | deg
JavaFoil+Calcfoil stall+Eppler ext transition |  |  |  | L/D Max: | 123.558 | at alpha= | 4.5 | deg
Re: | 12000000 |  |  | Cd Min: | 0.00395 | at alpha= | 1.5 | deg
Mach: | 0.5 |  |  | Cl=0 at alpha= | -0.69118 | deg
|  |  |  | @ Cl=0.1, Cd= | 0.0044828
|  |  |  | @ Cl=0.4, Cd= | 0.0047745
|  |  |  | @ Cl=0.6, Cd= | 0.068905
alpha (deg) | Cl | Cd | Cm | Cl/Cd
-20 | -1.026 | 0.15337 | 0.008 | -6.689
-19.5 | -1.008 | 0.13733 | 0.009 | -7.336
-19 | -0.979 | 0.1347 | 0.008 | -7.269
-18.5 | -0.95 | 0.13004 | 0.007 | -7.309
-18 | -0.922 | 0.12642 | 0.007 | -7.295
-17.5 | -0.897 | 0.11842 | 0.006 | -7.575
-17 | -0.872 | 0.11114 | 0.006 | -7.849
-16.5 | -0.845 | 0.11661 | 0.005 | -7.246
-16 | -0.818 | 0.11067 | 0.005 | -7.389
-15.5 | -0.794 | 0.1005 | 0.005 | -7.901
-15 | -0.772 | 0.09089 | 0.004 | -8.499
-14.5 | -0.755 | 0.07809 | 0.004 | -9.672
-14 | -0.711 | 0.09558 | 0.003 | -7.441
-13.5 | -0.684 | 0.09325 | 0.003 | -7.332
-13 | -0.659 | 0.08406 | 0.002 | -7.841
-12.5 | -0.636 | 0.07547 | 0.002 | -8.421
-12 | -0.616 | 0.06506 | 0.002 | -9.471
-11.5 | -0.688 | 0.01544 | 0.002 | -44.544
-11 | -0.551 | 0.07424 | 0 | -7.416
-10.5 | -0.524 | 0.06809 | 0 | -7.702
-10 | -0.5 | 0.06037 | 0 | -8.277
-9.5 | -0.478 | 0.05253 | -0.001 | -9.093
-9 | -0.545 | 0.01014 | -0.003 | -53.755
-8.5 | -0.418 | 0.05441 | -0.002 | -7.674
-8 | -0.391 | 0.0511 | -0.002 | -7.652
-7.5 | -0.366 | 0.0451 | -0.003 | -8.121
-7 | -0.417 | 0.00837 | -0.006 | -49.843
-6.5 | -0.385 | 0.00681 | -0.007 | -56.506
-6 | -0.284 | 0.0402 | -0.004 | -7.072
-5.5 | -0.258 | 0.0371 | -0.004 | -6.948
-5 | -0.486 | 0.00669 | -0.009 | -72.588
-4.5 | -0.467 | 0.0061 | -0.01 | -76.613
-4 | -0.423 | 0.0058 | -0.011 | -72.957
-3.5 | -0.368 | 0.0056 | -0.012 | -65.802
-3 | -0.306 | 0.00542 | -0.013 | -56.525
-2.5 | -0.242 | 0.00534 | -0.014 | -45.273
-2 | -0.176 | 0.00507 | -0.015 | -34.652
-1.5 | -0.109 | 0.00496 | -0.016 | -21.953
-1 | -0.042 | 0.00443 | -0.016 | -9.408
-0.5 | 0.026 | 0.00448 | -0.017 | 5.788
0 | 0.094 | 0.00449 | -0.018 | 20.891
0.5 | 0.161 | 0.00441 | -0.019 | 36.565
1 | 0.229 | 0.00456 | -0.02 | 50.1
1.5 | 0.296 | 0.00395 | -0.021 | 74.951
2 | 0.362 | 0.00464 | -0.022 | 77.993
2.5 | 0.427 | 0.00487 | -0.023 | 87.701
3 | 0.492 | 0.00508 | -0.024 | 96.857
3.5 | 0.553 | 0.00531 | -0.024 | 104.078
4 | 0.607 | 0.00553 | -0.025 | 109.74
4.5 | 0.652 | 0.00528 | -0.026 | 123.558
5 | 0.677 | 0.00757 | -0.027 | 89.459
5.5 | 0.656 | 0.0081 | -0.028 | 81.003
6 | 0.441 | 0.00865 | -0.029 | 50.929
6.5 | 0.384 | 0.04126 | -0.016 | 9.313
7 | 0.505 | 0.00926 | -0.03 | 54.597
7.5 | 0.536 | 0.01004 | -0.031 | 53.376
8 | 0.465 | 0.04815 | -0.018 | 9.656
8.5 | 0.489 | 0.05444 | -0.016 | 8.975
9 | 0.632 | 0.01121 | -0.034 | 56.361
9.5 | 0.659 | 0.01251 | -0.034 | 52.685
10 | 0.573 | 0.05874 | -0.021 | 9.753
10.5 | 0.595 | 0.06699 | -0.019 | 8.882
11 | 0.619 | 0.07618 | -0.019 | 8.129
11.5 | 0.783 | 0.01472 | -0.037 | 53.21
12 | 0.719 | 0.04649 | -0.031 | 15.471
12.5 | 0.706 | 0.07526 | -0.024 | 9.385
13 | 0.727 | 0.08516 | -0.023 | 8.534
13.5 | 0.752 | 0.09451 | -0.023 | 7.953
14 | 0.908 | 0.02405 | -0.04 | 37.753
14.5 | 0.817 | 0.08524 | -0.028 | 9.581
15 | 0.835 | 0.0972 | -0.027 | 8.586
15.5 | 0.858 | 0.10611 | -0.026 | 8.084
16 | 0.886 | 0.10958 | -0.028 | 8.084
16.5 | 0.911 | 0.10793 | -0.028 | 8.44
17 | 0.934 | 0.11603 | -0.028 | 8.048
17.5 | 0.962 | 0.12105 | -0.029 | 7.947
18 | 0.992 | 0.12243 | -0.031 | 8.107
18.5 | 1.022 | 0.12497 | -0.032 | 8.177
19 | 1.039 | 0.14056 | -0.031 | 7.395
19.5 | 1.062 | 0.14983 | -0.031 | 7.089
20 | 1.088 | 0.15195 | -0.032 | 7.163

## 120. Re 12M Mach 0.50 (2)
BIGFOIL.COM POLAR EXPORT
NACA67-109 a=0.6
NACA67-109 a=0.6 |  |  |  | Cl Max: | 0.911 | at alpha= | 20 | deg
XFOIL ncrit=9 |  |  |  | L/D Max: | 104.029 | at alpha= | 5 | deg
Re: | 12000000 |  |  | Cd Min: | 0.27426 | at alpha= | 20 | deg
Mach: | 0.5 |  |  | Cl=0 at alpha= | -0.8967 | deg
|  |  |  | @ Cl=0.1, Cd= | 0.0045087
|  |  |  | @ Cl=0.4, Cd= | 0.0052349
|  |  |  | @ Cl=0.6, Cd= | 0.006087
alpha (deg) | Cl | Cd | Cm | Cl/Cd
-11.5 | -0.5096 | 0.11541 | -0.0335 | -4.4156
-11 | -0.5098 | 0.10465 | -0.0392 | -4.8715
-10.5 | -0.4969 | 0.09721 | -0.0434 | -5.1116
-9.5 | -0.5032 | 0.07764 | -0.0542 | -6.4812
-9 | -0.5155 | 0.06719 | -0.0608 | -7.6723
-8.5 | -0.5346 | 0.05656 | -0.0699 | -9.4519
-8 | -0.565 | 0.0491 | -0.0694 | -11.5071
-7.5 | -0.5942 | 0.04288 | -0.063 | -13.8573
-7 | -0.6116 | 0.03472 | -0.0571 | -17.6152
-6.5 | -0.6176 | 0.02627 | -0.0498 | -23.5097
-6 | -0.6161 | 0.0173 | -0.0412 | -35.6127
-5.5 | -0.5941 | 0.00939 | -0.0339 | -63.2694
-5 | -0.5392 | 0.00693 | -0.0295 | -77.8066
-4.5 | -0.475 | 0.00608 | -0.027 | -78.125
-4 | -0.4075 | 0.0057 | -0.0256 | -71.4912
-3.5 | -0.3412 | 0.00532 | -0.0245 | -64.1353
-3 | -0.2744 | 0.0051 | -0.024 | -53.8039
-2.5 | -0.208 | 0.00486 | -0.0237 | -42.7984
-2 | -0.1421 | 0.00467 | -0.0237 | -30.4283
-1.5 | -0.0764 | 0.0045 | -0.0238 | -16.9778
-1 | -0.0116 | 0.00431 | -0.0238 | -2.6914
0 | 0.1007 | 0.00451 | -0.0213 | 22.3282
1 | 0.201 | 0.00432 | -0.0169 | 46.5278
1.5 | 0.2591 | 0.00459 | -0.0158 | 56.4488
2 | 0.3206 | 0.00495 | -0.0152 | 64.7677
2.5 | 0.3846 | 0.00518 | -0.0148 | 74.2471
3 | 0.4491 | 0.00541 | -0.0143 | 83.0129
3.5 | 0.5136 | 0.00567 | -0.0136 | 90.582
4 | 0.5782 | 0.00598 | -0.0125 | 96.689
4.5 | 0.6434 | 0.0063 | -0.0111 | 102.127
5 | 0.7074 | 0.0068 | -0.0088 | 104.0294
5.5 | 0.7696 | 0.00748 | -0.0057 | 102.8877
6 | 0.8199 | 0.00945 | 0 | 86.7619
7 | 0.8509 | 0.02434 | 0.0171 | 34.9589
7.5 | 0.8363 | 0.03212 | 0.0273 | 26.0367
8 | 0.8095 | 0.03862 | 0.0376 | 20.9606
8.5 | 0.7691 | 0.04432 | 0.0474 | 17.3533
9 | 0.7313 | 0.05154 | 0.0512 | 14.189
9.5 | 0.6952 | 0.0613 | 0.0483 | 11.3409
10 | 0.6782 | 0.07417 | 0.0378 | 9.1439
10.5 | 0.6726 | 0.08906 | 0.0242 | 7.5522
11 | 0.6762 | 0.10131 | 0.0142 | 6.6746
13 | 0.669 | 0.1439 | -0.0052 | 4.6491
13.5 | 0.6848 | 0.15206 | -0.0098 | 4.5035
14 | 0.6967 | 0.16185 | -0.015 | 4.3046
14.5 | 0.7089 | 0.17188 | -0.0203 | 4.1244
15 | 0.7248 | 0.1811 | -0.0253 | 4.0022
15.5 | 0.7376 | 0.19225 | -0.0308 | 3.8367
16 | 0.7548 | 0.20159 | -0.0358 | 3.7442
16.5 | 0.7721 | 0.21133 | -0.0409 | 3.6535
17 | 0.7906 | 0.22077 | -0.046 | 3.5811
17.5 | 0.81 | 0.22988 | -0.0511 | 3.5236
18 | 0.8306 | 0.23814 | -0.0561 | 3.4879
18.5 | 0.8507 | 0.24681 | -0.0611 | 3.4468
19.5 | 0.8912 | 0.26442 | -0.0715 | 3.3704
20 | 0.911 | 0.27426 | -0.0768 | 3.3217

## 121. Re 14M Mach 0.00 (1)
BIGFOIL.COM POLAR EXPORT
NACA67-109 a=0.6
NACA67-109 a=0.6 |  |  |  | Cl Max: | 0.866 | at alpha= | 9.5 | deg
JavaFoil+Calcfoil stall+Eppler ext transition |  |  |  | L/D Max: | 127.317 | at alpha= | 6.5 | deg
Re: | 14000000 |  |  | Cd Min: | 0.00461 | at alpha= | 0 | deg
Mach: | 0 |  |  | Cl=0 at alpha= | -0.68966 | deg
|  |  |  | @ Cl=0.1, Cd= | 0.0046293
|  |  |  | @ Cl=0.4, Cd= | 0.0049832
|  |  |  | @ Cl=0.6, Cd= | 0.09894
alpha (deg) | Cl | Cd | Cm | Cl/Cd
-14 | -0.468 | 0.09139 | 0.003 | -5.124
-13.5 | -0.493 | 0.08772 | 0.002 | -5.618
-13 | -0.513 | 0.08317 | 0.002 | -6.163
-12.5 | -0.529 | 0.0778 | 0.001 | -6.804
-12 | -0.545 | 0.07392 | 0.001 | -7.369
-11.5 | -0.559 | 0.06896 | 0.001 | -8.102
-11 | -0.571 | 0.06339 | 0 | -9.016
-10.5 | -0.585 | 0.05544 | 0 | -10.557
-10 | -0.706 | 0.0101 | -0.001 | -69.898
-9.5 | -0.597 | 0.04551 | -0.001 | -13.119
-9 | -0.713 | 0.00742 | -0.002 | -96.051
-8.5 | -0.704 | 0.00711 | -0.003 | -98.906
-8 | -0.688 | 0.0073 | -0.004 | -94.314
-7.5 | -0.666 | 0.00695 | -0.004 | -95.951
-7 | -0.639 | 0.00666 | -0.005 | -95.904
-6.5 | -0.606 | 0.00643 | -0.006 | -94.279
-6 | -0.568 | 0.0062 | -0.007 | -91.681
-5.5 | -0.526 | 0.00599 | -0.007 | -87.798
-5 | -0.48 | 0.00572 | -0.008 | -83.86
-4.5 | -0.431 | 0.00564 | -0.009 | -76.358
-4 | -0.378 | 0.00551 | -0.01 | -68.618
-3.5 | -0.324 | 0.00543 | -0.01 | -59.706
-3 | -0.268 | 0.00528 | -0.011 | -50.675
-2.5 | -0.21 | 0.00504 | -0.012 | -41.74
-2 | -0.153 | 0.00494 | -0.013 | -30.938
-1.5 | -0.095 | 0.00507 | -0.013 | -18.638
-1 | -0.036 | 0.00467 | -0.014 | -7.746
-0.5 | 0.022 | 0.00469 | -0.015 | 4.794
0 | 0.081 | 0.00461 | -0.016 | 17.602
0.5 | 0.14 | 0.00467 | -0.017 | 29.944
1 | 0.198 | 0.00476 | -0.017 | 41.672
1.5 | 0.256 | 0.00477 | -0.018 | 53.76
2 | 0.314 | 0.00494 | -0.019 | 63.595
2.5 | 0.372 | 0.00488 | -0.02 | 76.132
3 | 0.429 | 0.00509 | -0.02 | 84.159
3.5 | 0.484 | 0.00525 | -0.021 | 92.238
4 | 0.538 | 0.00551 | -0.022 | 97.695
4.5 | 0.589 | 0.00569 | -0.023 | 103.509
5 | 0.638 | 0.00588 | -0.023 | 108.559
5.5 | 0.684 | 0.00611 | -0.024 | 111.838
6 | 0.725 | 0.0058 | -0.025 | 124.946
6.5 | 0.762 | 0.00598 | -0.026 | 127.317
7 | 0.794 | 0.00627 | -0.026 | 126.562
7.5 | 0.82 | 0.00648 | -0.027 | 126.56
8 | 0.841 | 0.00676 | -0.028 | 124.275
8.5 | 0.855 | 0.00872 | -0.029 | 98.063
9 | 0.863 | 0.00914 | -0.029 | 94.455
9.5 | 0.866 | 0.00946 | -0.03 | 91.525
10 | 0.861 | 0.01014 | -0.031 | 84.983
10.5 | 0.846 | 0.01066 | -0.031 | 79.362
11 | 0.818 | 0.01167 | -0.032 | 70.111
11.5 | 0.656 | 0.06533 | -0.02 | 10.038
12 | 0.628 | 0.07123 | -0.019 | 8.817
12.5 | 0.599 | 0.07718 | -0.019 | 7.761
13 | 0.57 | 0.08201 | -0.019 | 6.949
13.5 | 0.54 | 0.08779 | -0.019 | 6.152
14 | 0.511 | 0.09278 | -0.019 | 5.506
14.5 | 0.481 | 0.09894 | -0.019 | 4.866

## 122. Re 14M Mach 0.00 (2)
BIGFOIL.COM POLAR EXPORT
NACA67-109 a=0.6
NACA67-109 a=0.6 |  |  |  | Cl Max: | 1.6866 | at alpha= | 18.5 | deg
XFOIL ncrit=9 |  |  |  | L/D Max: | 122.37 | at alpha= | 9.5 | deg
Re: | 14000000 |  |  | Cd Min: | 0.04642 | at alpha= | -20 | deg
Mach: | 0 |  |  | Cl=0 at alpha= | -0.81528 | deg
|  |  |  | @ Cl=0.1, Cd= | 0.0048909
|  |  |  | @ Cl=0.4, Cd= | 0.0050267
|  |  |  | @ Cl=0.6, Cd= | 0.0057852
alpha (deg) | Cl | Cd | Cm | Cl/Cd
-20 | -1.4961 | 0.04642 | -0.0653 | -32.2296
-19.5 | -1.6037 | 0.03229 | -0.0635 | -49.6655
-19 | -1.5973 | 0.0296 | -0.0606 | -53.9628
-18.5 | -1.6013 | 0.02648 | -0.0559 | -60.4721
-18 | -1.5983 | 0.02406 | -0.0509 | -66.4298
-17.5 | -1.5906 | 0.02206 | -0.0455 | -72.1034
-17 | -1.5737 | 0.02056 | -0.0409 | -76.5418
-16.5 | -1.562 | 0.01942 | -0.0342 | -80.4325
-16 | -1.5322 | 0.01829 | -0.0309 | -83.7726
-15.5 | -1.4983 | 0.01715 | -0.0283 | -87.3644
-15 | -1.4592 | 0.01631 | -0.0263 | -89.4666
-14.5 | -1.4202 | 0.01525 | -0.0244 | -93.1279
-14 | -1.377 | 0.01451 | -0.0231 | -94.9001
-13.5 | -1.3336 | 0.01363 | -0.0217 | -97.843
-13 | -1.2881 | 0.01291 | -0.0206 | -99.7754
-12.5 | -1.2408 | 0.01229 | -0.0199 | -100.9601
-12 | -1.1936 | 0.01159 | -0.019 | -102.9853
-11.5 | -1.1452 | 0.01094 | -0.0183 | -104.6801
-10 | -0.9983 | 0.00884 | -0.0163 | -112.9299
-9.5 | -0.9469 | 0.00838 | -0.016 | -112.9952
-9 | -0.8944 | 0.008 | -0.0159 | -111.8
-8.5 | -0.8415 | 0.00765 | -0.0158 | -110
-8 | -0.7883 | 0.00732 | -0.0158 | -107.6913
-6.5 | -0.6267 | 0.00639 | -0.0159 | -98.0751
-6 | -0.5734 | 0.00597 | -0.0158 | -96.0469
-5.5 | -0.5184 | 0.00575 | -0.016 | -90.1565
-5 | -0.4631 | 0.00555 | -0.0163 | -83.4414
-4 | -0.3524 | 0.00508 | -0.0168 | -69.3701
-3 | -0.2409 | 0.00474 | -0.0174 | -50.8228
-2.5 | -0.185 | 0.00459 | -0.0178 | -40.305
-2 | -0.129 | 0.00445 | -0.0181 | -28.9888
-1.5 | -0.073 | 0.00435 | -0.0185 | -16.7816
-1 | -0.0191 | 0.00436 | -0.0185 | -4.3807
-0.5 | 0.0326 | 0.00452 | -0.0182 | 7.2124
0 | 0.0812 | 0.00481 | -0.0174 | 16.8815
0.5 | 0.1323 | 0.00503 | -0.017 | 26.3022
1 | 0.1817 | 0.00478 | -0.0164 | 38.0126
2 | 0.2845 | 0.00466 | -0.0156 | 61.0515
2.5 | 0.3396 | 0.00484 | -0.0158 | 70.1653
3 | 0.3949 | 0.00501 | -0.0161 | 78.8224
3.5 | 0.4498 | 0.00519 | -0.0162 | 86.6667
4 | 0.5044 | 0.0054 | -0.0164 | 93.4074
5 | 0.6136 | 0.00584 | -0.0166 | 105.0685
6.5 | 0.7747 | 0.00665 | -0.0166 | 116.4962
7 | 0.8277 | 0.00692 | -0.0165 | 119.6098
7.5 | 0.8795 | 0.00732 | -0.0162 | 120.1503
9 | 1.0332 | 0.00852 | -0.0151 | 121.2676
9.5 | 1.0842 | 0.00886 | -0.0147 | 122.3702
10 | 1.1342 | 0.00928 | -0.0142 | 122.2198
10.5 | 1.1831 | 0.00977 | -0.0135 | 121.0952
11 | 1.231 | 0.01029 | -0.0127 | 119.6307
12 | 1.3192 | 0.01202 | -0.0097 | 109.7504
12.5 | 1.3646 | 0.0126 | -0.0085 | 108.3016
13 | 1.4063 | 0.01346 | -0.0068 | 104.4799
13.5 | 1.4483 | 0.01412 | -0.0051 | 102.5708
14 | 1.4862 | 0.01502 | -0.0027 | 98.9481
14.5 | 1.5206 | 0.01588 | 0.0002 | 95.7557
15 | 1.5516 | 0.01675 | 0.0037 | 92.6328
15.5 | 1.5749 | 0.0179 | 0.0084 | 87.9832
16 | 1.5969 | 0.01921 | 0.0128 | 83.1286
16.5 | 1.6206 | 0.02039 | 0.0167 | 79.4801
17 | 1.6407 | 0.02184 | 0.0207 | 75.1236
17.5 | 1.6607 | 0.02331 | 0.0244 | 71.2441
18 | 1.6734 | 0.02534 | 0.0285 | 66.0379
18.5 | 1.6866 | 0.02743 | 0.032 | 61.4874
19 | 1.6809 | 0.03109 | 0.0364 | 54.0656
19.5 | 1.6863 | 0.03415 | 0.0392 | 49.3792
20 | 1.6859 | 0.03797 | 0.0413 | 44.4008

## 123. Re 14M Mach 0.10 (1)
BIGFOIL.COM POLAR EXPORT
NACA67-109 a=0.6
NACA67-109 a=0.6 |  |  |  | Cl Max: | 0.854 | at alpha= | 9 | deg
JavaFoil+Calcfoil stall+Eppler ext transition |  |  |  | L/D Max: | 127.565 | at alpha= | 6.5 | deg
Re: | 14000000 |  |  | Cd Min: | 0.00463 | at alpha= | 0 | deg
Mach: | 0.1 |  |  | Cl=0 at alpha= | -0.69491 | deg
|  |  |  | @ Cl=0.1, Cd= | 0.0046361
|  |  |  | @ Cl=0.4, Cd= | 0.0050039
|  |  |  | @ Cl=0.6, Cd= | 0.09478
alpha (deg) | Cl | Cd | Cm | Cl/Cd
-14 | -0.428 | 0.09194 | 0.003 | -4.658
-13.5 | -0.456 | 0.08808 | 0.002 | -5.177
-13 | -0.479 | 0.08337 | 0.002 | -5.747
-12.5 | -0.499 | 0.07834 | 0.001 | -6.373
-12 | -0.518 | 0.07393 | 0.001 | -7.004
-11.5 | -0.534 | 0.07039 | 0.001 | -7.593
-11 | -0.551 | 0.06446 | 0 | -8.541
-10.5 | -0.565 | 0.05795 | 0 | -9.754
-10 | -0.568 | 0.05858 | 0 | -9.697
-9.5 | -0.578 | 0.05078 | -0.001 | -11.381
-9 | -0.704 | 0.00743 | -0.002 | -94.734
-8.5 | -0.696 | 0.00721 | -0.003 | -96.566
-8 | -0.684 | 0.00731 | -0.004 | -93.507
-7.5 | -0.664 | 0.007 | -0.004 | -94.786
-7 | -0.638 | 0.00672 | -0.005 | -95.013
-6.5 | -0.606 | 0.00642 | -0.006 | -94.4
-6 | -0.569 | 0.0062 | -0.007 | -91.888
-5.5 | -0.528 | 0.00598 | -0.007 | -88.172
-5 | -0.482 | 0.00576 | -0.008 | -83.609
-4.5 | -0.432 | 0.00563 | -0.009 | -76.727
-4 | -0.38 | 0.00556 | -0.01 | -68.314
-3.5 | -0.325 | 0.00546 | -0.01 | -59.619
-3 | -0.269 | 0.00532 | -0.011 | -50.594
-2.5 | -0.212 | 0.00507 | -0.012 | -41.7
-2 | -0.153 | 0.00499 | -0.013 | -30.786
-1.5 | -0.095 | 0.00504 | -0.014 | -18.842
-1 | -0.036 | 0.00472 | -0.014 | -7.703
-0.5 | 0.023 | 0.00471 | -0.015 | 4.799
0 | 0.082 | 0.00463 | -0.016 | 17.634
0.5 | 0.141 | 0.00465 | -0.017 | 30.252
1 | 0.199 | 0.00477 | -0.017 | 41.779
1.5 | 0.258 | 0.0048 | -0.018 | 53.654
2 | 0.316 | 0.00494 | -0.019 | 63.964
2.5 | 0.374 | 0.00494 | -0.02 | 75.593
3 | 0.431 | 0.00508 | -0.02 | 84.864
3.5 | 0.487 | 0.00533 | -0.021 | 91.336
4 | 0.54 | 0.00549 | -0.022 | 98.419
4.5 | 0.592 | 0.00569 | -0.023 | 104.044
5 | 0.641 | 0.00588 | -0.024 | 108.996
5.5 | 0.686 | 0.00561 | -0.024 | 122.308
6 | 0.727 | 0.00579 | -0.025 | 125.537
6.5 | 0.763 | 0.00598 | -0.026 | 127.565
7 | 0.793 | 0.00626 | -0.027 | 126.682
7.5 | 0.818 | 0.00659 | -0.027 | 124.26
8 | 0.837 | 0.00676 | -0.028 | 123.9
8.5 | 0.849 | 0.0088 | -0.029 | 96.428
9 | 0.854 | 0.00924 | -0.03 | 92.505
9.5 | 0.854 | 0.00955 | -0.03 | 89.426
10 | 0.845 | 0.01031 | -0.031 | 81.907
10.5 | 0.824 | 0.01091 | -0.032 | 75.537
11 | 0.782 | 0.01335 | -0.032 | 58.576
11.5 | 0.629 | 0.0674 | -0.019 | 9.326
12 | 0.598 | 0.07275 | -0.019 | 8.217
12.5 | 0.565 | 0.07848 | -0.019 | 7.2
13 | 0.532 | 0.08294 | -0.019 | 6.419
13.5 | 0.499 | 0.08985 | -0.018 | 5.55
14 | 0.466 | 0.09478 | -0.019 | 4.921

## 124. Re 14M Mach 0.10 (2)
BIGFOIL.COM POLAR EXPORT
NACA67-109 a=0.6
NACA67-109 a=0.6 |  |  |  | Cl Max: | 1.6475 | at alpha= | 18.5 | deg
XFOIL ncrit=9 |  |  |  | L/D Max: | 121.548 | at alpha= | 9.5 | deg
Re: | 14000000 |  |  | Cd Min: | 0.05115 | at alpha= | 20 | deg
Mach: | 0.1 |  |  | Cl=0 at alpha= | -0.81757 | deg
|  |  |  | @ Cl=0.1, Cd= | 0.0048886
|  |  |  | @ Cl=0.4, Cd= | 0.0050304
|  |  |  | @ Cl=0.6, Cd= | 0.0057955
alpha (deg) | Cl | Cd | Cm | Cl/Cd
-19.5 | -1.4528 | 0.04994 | -0.0673 | -29.0909
-19 | -1.4151 | 0.04871 | -0.0676 | -29.0515
-18.5 | -1.4448 | 0.04059 | -0.0694 | -35.595
-18 | -1.4812 | 0.0338 | -0.0667 | -43.8225
-17.5 | -1.532 | 0.02723 | -0.0591 | -56.2615
-17 | -1.5334 | 0.0245 | -0.0531 | -62.5878
-16.5 | -1.5306 | 0.02215 | -0.0466 | -69.1016
-16 | -1.5264 | 0.02047 | -0.0387 | -74.5677
-15.5 | -1.4998 | 0.01892 | -0.0346 | -79.2706
-15 | -1.4643 | 0.01779 | -0.0318 | -82.3103
-14.5 | -1.428 | 0.01643 | -0.029 | -86.9142
-14 | -1.3853 | 0.01557 | -0.0272 | -88.9724
-13.5 | -1.3427 | 0.01452 | -0.0253 | -92.4725
-13 | -1.2974 | 0.01367 | -0.0238 | -94.9086
-12.5 | -1.25 | 0.01294 | -0.0226 | -96.5997
-12 | -1.2026 | 0.01213 | -0.0214 | -99.1426
-11.5 | -1.1538 | 0.0114 | -0.0205 | -101.2105
-11 | -1.1049 | 0.01062 | -0.0195 | -104.0395
-10 | -1.0047 | 0.00921 | -0.0179 | -109.0879
-9.5 | -0.9541 | 0.00852 | -0.0172 | -111.9836
-9 | -0.9012 | 0.0081 | -0.0169 | -111.2593
-8.5 | -0.8477 | 0.00773 | -0.0167 | -109.6636
-8 | -0.7938 | 0.00739 | -0.0165 | -107.4154
-7.5 | -0.7396 | 0.00707 | -0.0164 | -104.611
-7 | -0.685 | 0.00678 | -0.0165 | -101.0324
-6.5 | -0.6305 | 0.00644 | -0.0164 | -97.9037
-6 | -0.5769 | 0.006 | -0.0162 | -96.15
-5.5 | -0.5216 | 0.00576 | -0.0163 | -90.5556
-5 | -0.4658 | 0.00556 | -0.0166 | -83.777
-4.5 | -0.4098 | 0.00536 | -0.0168 | -76.4552
-4 | -0.3543 | 0.00509 | -0.017 | -69.6071
-3.5 | -0.2982 | 0.00494 | -0.0173 | -60.3644
-3 | -0.242 | 0.00474 | -0.0176 | -51.0549
-2.5 | -0.1859 | 0.00459 | -0.0179 | -40.5011
-2 | -0.1296 | 0.00445 | -0.0183 | -29.1236
-1.5 | -0.0732 | 0.00435 | -0.0186 | -16.8276
-1 | -0.0189 | 0.00435 | -0.0186 | -4.3448
-0.5 | 0.0329 | 0.00452 | -0.0183 | 7.2788
0 | 0.0817 | 0.00481 | -0.0175 | 16.9854
0.5 | 0.1329 | 0.00503 | -0.0171 | 26.4215
1 | 0.1825 | 0.00478 | -0.0164 | 38.1799
1.5 | 0.2323 | 0.00449 | -0.0158 | 51.7372
2 | 0.2858 | 0.00467 | -0.0156 | 61.1991
2.5 | 0.3412 | 0.00485 | -0.0158 | 70.3505
3 | 0.3968 | 0.00502 | -0.0161 | 79.0438
3.5 | 0.4521 | 0.0052 | -0.0162 | 86.9423
4 | 0.507 | 0.00541 | -0.0163 | 93.7153
4.5 | 0.5619 | 0.00565 | -0.0164 | 99.4513
5 | 0.6169 | 0.00586 | -0.0165 | 105.273
6.5 | 0.7792 | 0.00668 | -0.0163 | 116.6467
7 | 0.8325 | 0.00698 | -0.0161 | 119.2693
7.5 | 0.8846 | 0.0074 | -0.0157 | 119.5405
8.5 | 0.9886 | 0.00819 | -0.0148 | 120.7082
9 | 1.0399 | 0.00862 | -0.0142 | 120.6381
9.5 | 1.0915 | 0.00898 | -0.0137 | 121.5479
10 | 1.1419 | 0.00943 | -0.013 | 121.0923
10.5 | 1.1903 | 0.01006 | -0.012 | 118.3201
11 | 1.2383 | 0.01065 | -0.0109 | 116.2723
11.5 | 1.2829 | 0.01162 | -0.0091 | 110.4045
12 | 1.3271 | 0.0125 | -0.0074 | 106.168
12.5 | 1.3731 | 0.0131 | -0.006 | 104.8168
13 | 1.4138 | 0.01414 | -0.0037 | 99.9859
13.5 | 1.4559 | 0.01486 | -0.0017 | 97.9744
14 | 1.4919 | 0.01593 | 0.0013 | 93.6535
14.5 | 1.5182 | 0.01686 | 0.0063 | 90.0474
15 | 1.5497 | 0.01796 | 0.0098 | 86.2862
15.5 | 1.5703 | 0.01943 | 0.0149 | 80.8183
16 | 1.5872 | 0.02117 | 0.0201 | 74.974
16.5 | 1.6077 | 0.02266 | 0.0244 | 70.9488
17 | 1.623 | 0.02456 | 0.0289 | 66.0831
17.5 | 1.639 | 0.02645 | 0.0328 | 61.966
18 | 1.6431 | 0.02933 | 0.0372 | 56.0211
18.5 | 1.6475 | 0.03239 | 0.0407 | 50.8645
19 | 1.6177 | 0.03867 | 0.0447 | 41.8335
19.5 | 1.6118 | 0.04362 | 0.0459 | 36.9509
20 | 1.5906 | 0.05115 | 0.0451 | 31.0968

## 125. Re 14M Mach 0.25 (1)
BIGFOIL.COM POLAR EXPORT
NACA67-109 a=0.6
NACA67-109 a=0.6 |  |  |  | Cl Max: | 0.803 | at alpha= | 8 | deg
JavaFoil+Calcfoil stall+Eppler ext transition |  |  |  | L/D Max: | 122.72 | at alpha= | 6 | deg
Re: | 14000000 |  |  | Cd Min: | 0.00461 | at alpha= | 0 | deg
Mach: | 0.25 |  |  | Cl=0 at alpha= | -0.69167 | deg
|  |  |  | @ Cl=0.1, Cd= | 0.0046287
|  |  |  | @ Cl=0.4, Cd= | 0.08798
|  |  |  | @ Cl=0.6, Cd= | 0.08798
alpha (deg) | Cl | Cd | Cm | Cl/Cd
-13 | -0.087 | 0.08216 | 0.002 | -1.057
-12.5 | -0.201 | 0.0784 | 0.002 | -2.569
-12 | -0.265 | 0.07458 | 0.001 | -3.548
-11.5 | -0.319 | 0.07067 | 0.001 | -4.52
-11 | -0.368 | 0.06659 | 0 | -5.532
-10.5 | -0.412 | 0.06233 | 0 | -6.61
-10 | -0.449 | 0.05962 | 0 | -7.527
-9.5 | -0.478 | 0.05635 | -0.001 | -8.491
-9 | -0.5 | 0.05389 | -0.001 | -9.284
-8.5 | -0.515 | 0.04991 | -0.002 | -10.321
-8 | -0.642 | 0.0071 | -0.004 | -90.487
-7.5 | -0.639 | 0.00677 | -0.005 | -94.387
-7 | -0.626 | 0.00696 | -0.005 | -89.959
-6.5 | -0.603 | 0.00666 | -0.006 | -90.501
-6 | -0.572 | 0.00636 | -0.007 | -89.913
-5.5 | -0.534 | 0.00614 | -0.008 | -86.922
-5 | -0.49 | 0.00584 | -0.008 | -83.921
-4.5 | -0.442 | 0.00567 | -0.009 | -77.892
-4 | -0.389 | 0.00558 | -0.01 | -69.767
-3.5 | -0.334 | 0.00536 | -0.011 | -62.258
-3 | -0.276 | 0.0052 | -0.012 | -53.123
-2.5 | -0.217 | 0.0051 | -0.012 | -42.554
-2 | -0.158 | 0.00494 | -0.013 | -31.919
-1.5 | -0.098 | 0.00506 | -0.014 | -19.292
-1 | -0.037 | 0.00471 | -0.015 | -7.924
-0.5 | 0.023 | 0.00469 | -0.015 | 4.945
0 | 0.084 | 0.00461 | -0.016 | 18.175
0.5 | 0.144 | 0.00468 | -0.017 | 30.841
1 | 0.205 | 0.00478 | -0.018 | 42.858
1.5 | 0.265 | 0.0048 | -0.019 | 55.146
2 | 0.325 | 0.00497 | -0.019 | 65.335
2.5 | 0.384 | 0.00494 | -0.02 | 77.688
3 | 0.442 | 0.00517 | -0.021 | 85.602
3.5 | 0.499 | 0.00536 | -0.022 | 93.13
4 | 0.554 | 0.00561 | -0.023 | 98.772
4.5 | 0.605 | 0.00581 | -0.023 | 104.218
5 | 0.653 | 0.00544 | -0.024 | 120.184
5.5 | 0.696 | 0.00576 | -0.025 | 120.88
6 | 0.734 | 0.00598 | -0.026 | 122.72
6.5 | 0.764 | 0.00624 | -0.027 | 122.518
7 | 0.786 | 0.00652 | -0.027 | 120.569
7.5 | 0.799 | 0.00837 | -0.028 | 95.509
8 | 0.803 | 0.00868 | -0.029 | 92.45
8.5 | 0.795 | 0.00915 | -0.03 | 86.858
9 | 0.77 | 0.01027 | -0.03 | 74.941
9.5 | 0.743 | 0.01052 | -0.031 | 70.651
10 | 0.595 | 0.04799 | -0.022 | 12.402
10.5 | 0.532 | 0.06216 | -0.018 | 8.552
11 | 0.469 | 0.06714 | -0.018 | 6.991
11.5 | 0.401 | 0.07232 | -0.018 | 5.549
12 | 0.327 | 0.07811 | -0.018 | 4.183
12.5 | 0.244 | 0.08322 | -0.018 | 2.934
13 | 0.125 | 0.08798 | -0.018 | 1.426

## 126. Re 14M Mach 0.25 (2)
BIGFOIL.COM POLAR EXPORT
NACA67-109 a=0.6
NACA67-109 a=0.6 |  |  |  | Cl Max: | 1.3223 | at alpha= | 12.5 | deg
XFOIL ncrit=9 |  |  |  | L/D Max: | 117.317 | at alpha= | 8.5 | deg
Re: | 14000000 |  |  | Cd Min: | 0.19912 | at alpha= | 17.5 | deg
Mach: | 0.25 |  |  | Cl=0 at alpha= | -0.83081 | deg
|  |  |  | @ Cl=0.1, Cd= | 0.0048537
|  |  |  | @ Cl=0.4, Cd= | 0.0050368
|  |  |  | @ Cl=0.6, Cd= | 0.0058314
alpha (deg) | Cl | Cd | Cm | Cl/Cd
-16 | -0.6485 | 0.16881 | 0.0028 | -3.8416
-15.5 | -0.6377 | 0.16052 | -0.0016 | -3.9727
-15 | -0.6169 | 0.15591 | -0.0046 | -3.9568
-13.5 | -0.749 | 0.09457 | -0.0363 | -7.9201
-13 | -0.8379 | 0.06266 | -0.0646 | -13.3722
-12.5 | -0.8695 | 0.05395 | -0.0679 | -16.1168
-12 | -0.9872 | 0.04085 | -0.0599 | -24.1665
-11.5 | -1.1195 | 0.0237 | -0.0426 | -47.2363
-11 | -1.1266 | 0.0162 | -0.0345 | -69.5432
-10.5 | -1.0819 | 0.01427 | -0.0313 | -75.8164
-9.5 | -0.9893 | 0.01035 | -0.0256 | -95.5845
-9 | -0.9377 | 0.00905 | -0.0235 | -103.6133
-8.5 | -0.882 | 0.00835 | -0.0221 | -105.6287
-8 | -0.825 | 0.00785 | -0.0211 | -105.0955
-7.5 | -0.7675 | 0.00746 | -0.0204 | -102.882
-7 | -0.7096 | 0.00711 | -0.0199 | -99.8031
-6.5 | -0.6518 | 0.00678 | -0.0194 | -96.1357
-6 | -0.5961 | 0.00623 | -0.0186 | -95.6822
-5.5 | -0.5389 | 0.00588 | -0.0183 | -91.6497
-4 | -0.3645 | 0.00517 | -0.0183 | -70.5029
-3.5 | -0.3066 | 0.00497 | -0.0184 | -61.6901
-3 | -0.2485 | 0.00478 | -0.0186 | -51.9874
-2.5 | -0.1904 | 0.00463 | -0.0189 | -41.1231
-2 | -0.1324 | 0.00446 | -0.0191 | -29.6861
-1.5 | -0.0743 | 0.00435 | -0.0195 | -17.0805
-1 | -0.0179 | 0.00431 | -0.0195 | -4.1531
-0.5 | 0.035 | 0.00449 | -0.019 | 7.7951
0 | 0.0847 | 0.00478 | -0.0181 | 17.7197
0.5 | 0.1366 | 0.00503 | -0.0175 | 27.1571
1 | 0.1871 | 0.00477 | -0.0167 | 39.2243
1.5 | 0.2376 | 0.00448 | -0.0159 | 53.0357
2 | 0.2929 | 0.0047 | -0.0157 | 62.3191
2.5 | 0.35 | 0.00488 | -0.0158 | 71.7213
3 | 0.4074 | 0.00506 | -0.016 | 80.5138
3.5 | 0.4644 | 0.00526 | -0.016 | 88.289
4 | 0.5211 | 0.00549 | -0.0159 | 94.918
4.5 | 0.5781 | 0.00572 | -0.0159 | 101.0664
6.5 | 0.8041 | 0.00687 | -0.0145 | 117.0451
7 | 0.8586 | 0.00734 | -0.0135 | 116.9755
7.5 | 0.913 | 0.00783 | -0.0124 | 116.6028
8 | 0.968 | 0.00829 | -0.0114 | 116.7672
8.5 | 1.023 | 0.00872 | -0.0102 | 117.3165
9 | 1.077 | 0.00929 | -0.0088 | 115.9311
9.5 | 1.1303 | 0.00991 | -0.0071 | 114.0565
10 | 1.1804 | 0.01091 | -0.0047 | 108.1943
10.5 | 1.2249 | 0.01258 | -0.0014 | 97.3688
11 | 1.2662 | 0.01453 | 0.0023 | 87.1438
11.5 | 1.3009 | 0.01703 | 0.0069 | 76.3887
12 | 1.2938 | 0.02315 | 0.0161 | 55.8877
12.5 | 1.3223 | 0.02453 | 0.0216 | 53.9054
13.5 | 1.221 | 0.03795 | 0.0441 | 32.1739
14 | 1.1222 | 0.05065 | 0.0489 | 22.156
14.5 | 1.066 | 0.0628 | 0.0447 | 16.9745
15 | 1.045 | 0.07441 | 0.0361 | 14.0438
15.5 | 0.8207 | 0.13871 | -0.0065 | 5.9167
16 | 0.819 | 0.14952 | -0.0126 | 5.4775
17 | 0.76 | 0.19267 | -0.0335 | 3.9446
17.5 | 0.7769 | 0.19912 | -0.0375 | 3.9017

## 127. Re 14M Mach 0.50 (1)
BIGFOIL.COM POLAR EXPORT
NACA67-109 a=0.6
NACA67-109 a=0.6 |  |  |  | Cl Max: | 1.088 | at alpha= | 20 | deg
JavaFoil+Calcfoil stall+Eppler ext transition |  |  |  | L/D Max: | 113.697 | at alpha= | 4.5 | deg
Re: | 14000000 |  |  | Cd Min: | 0.00456 | at alpha= | 2 | deg
Mach: | 0.5 |  |  | Cl=0 at alpha= | -0.69118 | deg
|  |  |  | @ Cl=0.1, Cd= | 0.0047227
|  |  |  | @ Cl=0.4, Cd= | 0.0046809
|  |  |  | @ Cl=0.6, Cd= | 0.067242
alpha (deg) | Cl | Cd | Cm | Cl/Cd
-20 | -1.025 | 0.16451 | 0.008 | -6.23
-19.5 | -1.004 | 0.14416 | 0.008 | -6.967
-19 | -0.978 | 0.13747 | 0.008 | -7.116
-18.5 | -0.951 | 0.1322 | 0.007 | -7.197
-18 | -0.923 | 0.12744 | 0.007 | -7.242
-17.5 | -0.899 | 0.11996 | 0.006 | -7.492
-17 | -0.874 | 0.11281 | 0.006 | -7.745
-16.5 | -0.846 | 0.11493 | 0.005 | -7.358
-16 | -0.819 | 0.10878 | 0.005 | -7.528
-15.5 | -0.797 | 0.09788 | 0.005 | -8.138
-15 | -0.777 | 0.08649 | 0.005 | -8.981
-14.5 | -0.77 | 0.06684 | 0.005 | -11.515
-14 | -0.711 | 0.09554 | 0.003 | -7.44
-13.5 | -0.684 | 0.09118 | 0.003 | -7.503
-13 | -0.66 | 0.08255 | 0.002 | -7.99
-12.5 | -0.638 | 0.07339 | 0.002 | -8.689
-12 | -0.623 | 0.05928 | 0.002 | -10.516
-11.5 | -0.699 | 0.01317 | 0.002 | -53.047
-11 | -0.551 | 0.07369 | 0 | -7.474
-10.5 | -0.525 | 0.06673 | 0 | -7.862
-10 | -0.5 | 0.05952 | 0 | -8.404
-9.5 | -0.481 | 0.04962 | -0.001 | -9.7
-9 | -0.546 | 0.0098 | -0.003 | -55.751
-8.5 | -0.418 | 0.05449 | -0.002 | -7.666
-8 | -0.391 | 0.05057 | -0.002 | -7.734
-7.5 | -0.367 | 0.04461 | -0.003 | -8.221
-7 | -0.418 | 0.00642 | -0.006 | -65.033
-6.5 | -0.385 | 0.00668 | -0.007 | -57.658
-6 | -0.284 | 0.03984 | -0.004 | -7.14
-5.5 | -0.259 | 0.03607 | -0.005 | -7.174
-5 | -0.486 | 0.00657 | -0.009 | -73.915
-4.5 | -0.467 | 0.006 | -0.01 | -77.857
-4 | -0.423 | 0.00577 | -0.011 | -73.44
-3.5 | -0.368 | 0.00557 | -0.012 | -66.087
-3 | -0.306 | 0.00536 | -0.013 | -57.064
-2.5 | -0.242 | 0.00527 | -0.014 | -45.825
-2 | -0.176 | 0.00507 | -0.015 | -34.654
-1.5 | -0.109 | 0.00506 | -0.016 | -21.551
-1 | -0.042 | 0.00475 | -0.016 | -8.777
-0.5 | 0.026 | 0.00475 | -0.017 | 5.456
0 | 0.094 | 0.00472 | -0.018 | 19.846
0.5 | 0.161 | 0.00475 | -0.019 | 33.977
1 | 0.229 | 0.00483 | -0.02 | 47.331
1.5 | 0.296 | 0.00497 | -0.021 | 59.467
2 | 0.362 | 0.00456 | -0.022 | 79.385
2.5 | 0.428 | 0.00477 | -0.023 | 89.648
3 | 0.492 | 0.00495 | -0.024 | 99.224
3.5 | 0.553 | 0.00518 | -0.024 | 106.688
4 | 0.607 | 0.0054 | -0.025 | 112.544
4.5 | 0.652 | 0.00573 | -0.026 | 113.697
5 | 0.678 | 0.00739 | -0.027 | 91.748
5.5 | 0.656 | 0.0079 | -0.028 | 83.076
6 | 0.44 | 0.00838 | -0.029 | 52.578
6.5 | 0.385 | 0.04078 | -0.016 | 9.435
7 | 0.506 | 0.00903 | -0.03 | 56.008
7.5 | 0.537 | 0.00979 | -0.031 | 54.828
8 | 0.466 | 0.04747 | -0.018 | 9.814
8.5 | 0.489 | 0.05423 | -0.016 | 9.013
9 | 0.632 | 0.01089 | -0.034 | 58.061
9.5 | 0.661 | 0.01198 | -0.034 | 55.176
10 | 0.575 | 0.05683 | -0.022 | 10.122
10.5 | 0.596 | 0.06559 | -0.02 | 9.081
11 | 0.619 | 0.07509 | -0.019 | 8.25
11.5 | 0.785 | 0.01413 | -0.038 | 55.57
12 | 0.8 | 0.01791 | -0.038 | 44.683
12.5 | 0.71 | 0.07206 | -0.026 | 9.853
13 | 0.728 | 0.0837 | -0.023 | 8.696
13.5 | 0.752 | 0.09277 | -0.023 | 8.106
14 | 0.923 | 0.0199 | -0.041 | 46.413
14.5 | 0.828 | 0.0768 | -0.031 | 10.778
15 | 0.838 | 0.09411 | -0.028 | 8.901
15.5 | 0.859 | 0.10404 | -0.027 | 8.26
16 | 0.887 | 0.10749 | -0.028 | 8.254
16.5 | 0.911 | 0.11125 | -0.028 | 8.193
17 | 0.934 | 0.12148 | -0.028 | 7.692
17.5 | 0.961 | 0.12555 | -0.029 | 7.659
18 | 0.991 | 0.12774 | -0.03 | 7.755
18.5 | 1.017 | 0.13169 | -0.031 | 7.725
19 | 1.039 | 0.14505 | -0.031 | 7.162
19.5 | 1.062 | 0.15492 | -0.031 | 6.853
20 | 1.088 | 0.16255 | -0.032 | 6.692

## 128. Re 14M Mach 0.50 (2)
BIGFOIL.COM POLAR EXPORT
NACA67-109 a=0.6
NACA67-109 a=0.6 |  |  |  | Cl Max: | 0.9111 | at alpha= | 20 | deg
XFOIL ncrit=9 |  |  |  | L/D Max: | 107.727 | at alpha= | 5 | deg
Re: | 14000000 |  |  | Cd Min: | 0.27414 | at alpha= | 20 | deg
Mach: | 0.5 |  |  | Cl=0 at alpha= | -0.89145 | deg
|  |  |  | @ Cl=0.1, Cd= | 0.0047096
|  |  |  | @ Cl=0.4, Cd= | 0.0050949
|  |  |  | @ Cl=0.6, Cd= | 0.0059221
alpha (deg) | Cl | Cd | Cm | Cl/Cd
-20 | -0.8084 | 0.26596 | 0.0506 | -3.0396
-19.5 | -0.7866 | 0.25757 | 0.0456 | -3.0539
-19 | -0.7651 | 0.24929 | 0.0405 | -3.0691
-18.5 | -0.7453 | 0.24034 | 0.0353 | -3.101
-18 | -0.7249 | 0.23139 | 0.0303 | -3.1328
-17.5 | -0.7053 | 0.22201 | 0.0253 | -3.1769
-17 | -0.6858 | 0.21293 | 0.0203 | -3.2208
-15.5 | -0.6227 | 0.18719 | 0.0045 | -3.3266
-15 | -0.6065 | 0.17793 | -0.0001 | -3.4086
-14.5 | -0.587 | 0.1707 | -0.0042 | -3.4388
-14 | -0.5749 | 0.16003 | -0.0093 | -3.5925
-13.5 | -0.5598 | 0.15111 | -0.0141 | -3.7046
-13 | -0.5504 | 0.14052 | -0.0195 | -3.9169
-12.5 | -0.5348 | 0.13246 | -0.024 | -4.0374
-12 | -0.5207 | 0.1241 | -0.0287 | -4.1958
-11.5 | -0.5137 | 0.11449 | -0.0338 | -4.4869
-11 | -0.5136 | 0.10373 | -0.0397 | -4.9513
-10.5 | -0.5025 | 0.09606 | -0.0439 | -5.2311
-10 | -0.5088 | 0.08536 | -0.0499 | -5.9606
-9.5 | -0.5101 | 0.07642 | -0.0549 | -6.675
-9 | -0.5226 | 0.06592 | -0.0618 | -7.9278
-8.5 | -0.5429 | 0.05546 | -0.0707 | -9.789
-8 | -0.5737 | 0.04837 | -0.0692 | -11.8607
-7.5 | -0.6015 | 0.04212 | -0.0626 | -14.2806
-7 | -0.6176 | 0.03398 | -0.0567 | -18.1754
-6.5 | -0.6231 | 0.02555 | -0.0493 | -24.3875
-6 | -0.6224 | 0.01648 | -0.0405 | -37.767
-5.5 | -0.5996 | 0.00872 | -0.0332 | -68.7615
-5 | -0.5431 | 0.0066 | -0.0289 | -82.2879
-4.5 | -0.4777 | 0.00587 | -0.0265 | -81.3799
-4 | -0.4098 | 0.00552 | -0.0252 | -74.2391
-3.5 | -0.343 | 0.00519 | -0.0242 | -66.0886
-3 | -0.2759 | 0.00495 | -0.0237 | -55.7374
-2.5 | -0.2094 | 0.00473 | -0.0235 | -44.2706
-2 | -0.1433 | 0.00455 | -0.0234 | -31.4945
-1.5 | -0.0776 | 0.0044 | -0.0235 | -17.6364
-1 | -0.0127 | 0.00428 | -0.0236 | -2.9673
-0.5 | 0.0458 | 0.00439 | -0.0227 | 10.4328
0 | 0.0986 | 0.0047 | -0.0209 | 20.9787
0.5 | 0.1526 | 0.00507 | -0.0194 | 30.0986
1 | 0.2055 | 0.00479 | -0.0177 | 42.9019
1.5 | 0.26 | 0.00456 | -0.016 | 57.0175
2 | 0.3224 | 0.00486 | -0.0155 | 66.3374
2.5 | 0.3868 | 0.00505 | -0.0152 | 76.5941
3 | 0.4514 | 0.00527 | -0.0148 | 85.6546
3.5 | 0.5161 | 0.00554 | -0.014 | 93.1588
4 | 0.5812 | 0.00583 | -0.013 | 99.6913
4.5 | 0.6465 | 0.00615 | -0.0116 | 105.122
5 | 0.711 | 0.0066 | -0.0095 | 107.7273
5.5 | 0.7747 | 0.00722 | -0.0066 | 107.2992
6 | 0.8258 | 0.00905 | -0.0009 | 91.2486
6.5 | 0.858 | 0.01517 | 0.0063 | 56.559
7 | 0.857 | 0.02375 | 0.0164 | 36.0842
7.5 | 0.8414 | 0.0317 | 0.0267 | 26.5426
8 | 0.8155 | 0.03829 | 0.037 | 21.298
8.5 | 0.775 | 0.04387 | 0.0471 | 17.6658
9 | 0.7374 | 0.05094 | 0.0512 | 14.4759
9.5 | 0.7012 | 0.06048 | 0.0488 | 11.5939
10 | 0.6842 | 0.07323 | 0.0383 | 9.3432
10.5 | 0.6729 | 0.08667 | 0.0278 | 7.7639
11 | 0.6762 | 0.09907 | 0.0174 | 6.8255
11.5 | 0.6781 | 0.11158 | 0.0082 | 6.0773
12 | 0.6601 | 0.12238 | 0.0059 | 5.3939
12.5 | 0.6732 | 0.13045 | 0.0016 | 5.1606
13 | 0.6723 | 0.14278 | -0.0047 | 4.7086
13.5 | 0.6874 | 0.15112 | -0.0093 | 4.5487
14 | 0.6944 | 0.16252 | -0.0152 | 4.2727
14.5 | 0.71 | 0.17138 | -0.0201 | 4.1428
15 | 0.7261 | 0.18048 | -0.025 | 4.0232
15.5 | 0.7389 | 0.19155 | -0.0305 | 3.8575
16 | 0.7557 | 0.20109 | -0.0357 | 3.758
16.5 | 0.7727 | 0.21091 | -0.0408 | 3.6636
17 | 0.7909 | 0.22055 | -0.046 | 3.586
17.5 | 0.8102 | 0.22972 | -0.051 | 3.5269
18 | 0.831 | 0.23779 | -0.056 | 3.4947
18.5 | 0.851 | 0.24655 | -0.0611 | 3.4516
19.5 | 0.8914 | 0.26416 | -0.0714 | 3.3745
20 | 0.9111 | 0.27414 | -0.0767 | 3.3235

## 129. Re 16M Mach 0.00 (1)
BIGFOIL.COM POLAR EXPORT
NACA67-109 a=0.6
NACA67-109 a=0.6 |  |  |  | Cl Max: | 0.866 | at alpha= | 9.5 | deg
JavaFoil+Calcfoil stall+Eppler ext transition |  |  |  | L/D Max: | 130.173 | at alpha= | 6.5 | deg
Re: | 16000000 |  |  | Cd Min: | 0.00479 | at alpha= | -0.5 | deg
Mach: | 0 |  |  | Cl=0 at alpha= | -0.68966 | deg
|  |  |  | @ Cl=0.1, Cd= | 0.0048029
|  |  |  | @ Cl=0.4, Cd= | 0.0051881
|  |  |  | @ Cl=0.6, Cd= | 0.09873
alpha (deg) | Cl | Cd | Cm | Cl/Cd
-14 | -0.468 | 0.09145 | 0.003 | -5.12
-13.5 | -0.493 | 0.0865 | 0.002 | -5.699
-13 | -0.513 | 0.08203 | 0.002 | -6.251
-12.5 | -0.53 | 0.07748 | 0.001 | -6.838
-12 | -0.545 | 0.073 | 0.001 | -7.468
-11.5 | -0.559 | 0.06809 | 0.001 | -8.214
-11 | -0.572 | 0.06265 | 0 | -9.133
-10.5 | -0.581 | 0.05843 | 0 | -9.944
-10 | -0.595 | 0.04883 | -0.001 | -12.189
-9.5 | -0.713 | 0.00895 | -0.001 | -79.661
-9 | -0.714 | 0.00719 | -0.002 | -99.271
-8.5 | -0.704 | 0.00696 | -0.003 | -101.186
-8 | -0.688 | 0.00713 | -0.004 | -96.571
-7.5 | -0.667 | 0.00678 | -0.004 | -98.311
-7 | -0.639 | 0.00657 | -0.005 | -97.306
-6.5 | -0.606 | 0.00634 | -0.006 | -95.635
-6 | -0.568 | 0.00606 | -0.007 | -93.881
-5.5 | -0.526 | 0.00595 | -0.007 | -88.507
-5 | -0.48 | 0.00574 | -0.008 | -83.606
-4.5 | -0.431 | 0.00558 | -0.009 | -77.108
-4 | -0.378 | 0.00548 | -0.01 | -69.087
-3.5 | -0.324 | 0.00537 | -0.01 | -60.297
-3 | -0.268 | 0.00526 | -0.011 | -50.86
-2.5 | -0.21 | 0.00512 | -0.012 | -41.075
-2 | -0.153 | 0.00512 | -0.013 | -29.84
-1.5 | -0.095 | 0.00514 | -0.013 | -18.394
-1 | -0.036 | 0.00489 | -0.014 | -7.385
-0.5 | 0.022 | 0.00479 | -0.015 | 4.686
0 | 0.081 | 0.00479 | -0.016 | 16.946
0.5 | 0.14 | 0.00483 | -0.017 | 28.968
1 | 0.198 | 0.00487 | -0.017 | 40.728
1.5 | 0.256 | 0.00498 | -0.018 | 51.481
2 | 0.314 | 0.00524 | -0.019 | 59.953
2.5 | 0.372 | 0.00536 | -0.02 | 69.438
3 | 0.429 | 0.00501 | -0.02 | 85.506
3.5 | 0.484 | 0.00523 | -0.021 | 92.684
4 | 0.538 | 0.00538 | -0.022 | 99.962
4.5 | 0.59 | 0.00557 | -0.023 | 105.801
5 | 0.638 | 0.00574 | -0.023 | 111.212
5.5 | 0.684 | 0.00599 | -0.024 | 114.135
6 | 0.725 | 0.00568 | -0.025 | 127.655
6.5 | 0.762 | 0.00585 | -0.026 | 130.173
7 | 0.794 | 0.00612 | -0.026 | 129.578
7.5 | 0.82 | 0.00643 | -0.027 | 127.625
8 | 0.841 | 0.0066 | -0.028 | 127.398
8.5 | 0.855 | 0.00854 | -0.029 | 100.113
9 | 0.864 | 0.00894 | -0.029 | 96.551
9.5 | 0.866 | 0.00922 | -0.03 | 93.97
10 | 0.862 | 0.00992 | -0.031 | 86.85
10.5 | 0.847 | 0.01037 | -0.031 | 81.692
11 | 0.819 | 0.01133 | -0.032 | 72.36
11.5 | 0.659 | 0.06302 | -0.021 | 10.456
12 | 0.63 | 0.0698 | -0.02 | 9.02
12.5 | 0.6 | 0.07612 | -0.019 | 7.877
13 | 0.57 | 0.08094 | -0.019 | 7.049
13.5 | 0.54 | 0.08755 | -0.019 | 6.167
14 | 0.51 | 0.09315 | -0.019 | 5.48
14.5 | 0.481 | 0.09873 | -0.019 | 4.877

## 130. Re 16M Mach 0.00 (2)
BIGFOIL.COM POLAR EXPORT
NACA67-109 a=0.6
NACA67-109 a=0.6 |  |  |  | Cl Max: | 1.7188 | at alpha= | 20 | deg
XFOIL ncrit=9 |  |  |  | L/D Max: | 126.025 | at alpha= | 9.5 | deg
Re: | 16000000 |  |  | Cd Min: | 0.0404 | at alpha= | -20 | deg
Mach: | 0 |  |  | Cl=0 at alpha= | -0.78994 | deg
|  |  |  | @ Cl=0.1, Cd= | 0.0050133
|  |  |  | @ Cl=0.4, Cd= | 0.0049241
|  |  |  | @ Cl=0.6, Cd= | 0.0056621
alpha (deg) | Cl | Cd | Cm | Cl/Cd
-20 | -1.5516 | 0.0404 | -0.0666 | -38.4059
-19.5 | -1.6283 | 0.03043 | -0.0621 | -53.5097
-19 | -1.6112 | 0.0286 | -0.0596 | -56.3357
-18.5 | -1.6139 | 0.02566 | -0.0547 | -62.8956
-18 | -1.6111 | 0.0233 | -0.0494 | -69.1459
-17.5 | -1.6057 | 0.02123 | -0.0435 | -75.6335
-17 | -1.592 | 0.01986 | -0.0379 | -80.1611
-16.5 | -1.5748 | 0.01866 | -0.0323 | -84.3944
-16 | -1.543 | 0.01753 | -0.0293 | -88.0205
-15.5 | -1.5076 | 0.01647 | -0.0269 | -91.5361
-15 | -1.4679 | 0.0156 | -0.025 | -94.0962
-14.5 | -1.4276 | 0.01464 | -0.0232 | -97.5137
-14 | -1.3839 | 0.01389 | -0.022 | -99.6328
-13.5 | -1.3398 | 0.01308 | -0.0207 | -102.4312
-13 | -1.2938 | 0.01236 | -0.0197 | -104.6764
-12.5 | -1.2461 | 0.01178 | -0.019 | -105.781
-12 | -1.1983 | 0.01111 | -0.0182 | -107.8578
-11.5 | -1.1495 | 0.0105 | -0.0176 | -109.4762
-10.5 | -1.0497 | 0.00938 | -0.0166 | -111.9083
-10 | -1.0005 | 0.00865 | -0.0159 | -115.6647
-9.5 | -0.9493 | 0.00815 | -0.0155 | -116.4785
-9 | -0.8968 | 0.00777 | -0.0154 | -115.4183
-8.5 | -0.8438 | 0.00742 | -0.0154 | -113.7197
-8 | -0.7905 | 0.00711 | -0.0154 | -111.1814
-7.5 | -0.7367 | 0.0068 | -0.0154 | -108.3382
-7 | -0.6826 | 0.00651 | -0.0155 | -104.8541
-6 | -0.5748 | 0.00584 | -0.0155 | -98.4247
-5.5 | -0.5198 | 0.00561 | -0.0157 | -92.656
-4 | -0.3535 | 0.00499 | -0.0166 | -70.8417
-3.5 | -0.2975 | 0.00482 | -0.0169 | -61.722
-3 | -0.2418 | 0.00466 | -0.0172 | -51.8884
-2.5 | -0.1857 | 0.00451 | -0.0176 | -41.1752
-2 | -0.1299 | 0.00437 | -0.018 | -29.7254
-1.5 | -0.0742 | 0.00434 | -0.0183 | -17.0968
-1 | -0.0213 | 0.00455 | -0.0181 | -4.6813
0 | 0.0801 | 0.00496 | -0.0172 | 16.1492
0.5 | 0.1324 | 0.0051 | -0.017 | 25.9608
1 | 0.1833 | 0.00496 | -0.0166 | 36.9556
1.5 | 0.234 | 0.00476 | -0.0162 | 49.1597
2 | 0.2855 | 0.00463 | -0.0158 | 61.6631
2.5 | 0.3406 | 0.00476 | -0.016 | 71.5546
3 | 0.3959 | 0.00491 | -0.0163 | 80.6314
3.5 | 0.4511 | 0.0051 | -0.0165 | 88.451
4 | 0.5059 | 0.0053 | -0.0166 | 95.4528
4.5 | 0.5603 | 0.00551 | -0.0167 | 101.6878
5 | 0.6151 | 0.00572 | -0.0169 | 107.535
5.5 | 0.6688 | 0.00601 | -0.0169 | 111.2812
6 | 0.7229 | 0.00624 | -0.017 | 115.8494
6.5 | 0.7767 | 0.00649 | -0.017 | 119.6764
7 | 0.8298 | 0.00678 | -0.0169 | 122.3894
8.5 | 0.9854 | 0.00788 | -0.0161 | 125.0508
9 | 1.0364 | 0.00827 | -0.0157 | 125.3204
9.5 | 1.0876 | 0.00863 | -0.0154 | 126.0255
10 | 1.1377 | 0.00904 | -0.0149 | 125.8518
10.5 | 1.1864 | 0.00956 | -0.0141 | 124.1004
11 | 1.2346 | 0.01008 | -0.0134 | 122.4802
12 | 1.3251 | 0.01159 | -0.0108 | 114.3313
12.5 | 1.3707 | 0.01216 | -0.0096 | 112.722
13 | 1.4136 | 0.01294 | -0.0081 | 109.2427
13.5 | 1.4561 | 0.01359 | -0.0065 | 107.145
14 | 1.4957 | 0.01443 | -0.0044 | 103.6521
14.5 | 1.5326 | 0.01526 | -0.0019 | 100.4325
15 | 1.5587 | 0.016 | 0.0028 | 97.4188
15.5 | 1.5891 | 0.01708 | 0.0061 | 93.0386
16 | 1.6129 | 0.01823 | 0.0105 | 88.475
16.5 | 1.6372 | 0.01935 | 0.0144 | 84.6098
17 | 1.6588 | 0.02068 | 0.0184 | 80.2128
17.5 | 1.6798 | 0.02207 | 0.0222 | 76.1124
18 | 1.6947 | 0.0239 | 0.0263 | 70.9079
18.5 | 1.709 | 0.02584 | 0.0299 | 66.1378
19 | 1.7113 | 0.02877 | 0.0342 | 59.4821
19.5 | 1.7172 | 0.03161 | 0.0374 | 54.3246
20 | 1.7188 | 0.03505 | 0.0401 | 49.0385

## 131. Re 16M Mach 0.10 (1)
BIGFOIL.COM POLAR EXPORT
NACA67-109 a=0.6
NACA67-109 a=0.6 |  |  |  | Cl Max: | 0.855 | at alpha= | 9 | deg
JavaFoil+Calcfoil stall+Eppler ext transition |  |  |  | L/D Max: | 129.74 | at alpha= | 7 | deg
Re: | 16000000 |  |  | Cd Min: | 0.0048 | at alpha= | 0 | deg
Mach: | 0.1 |  |  | Cl=0 at alpha= | -0.69491 | deg
|  |  |  | @ Cl=0.1, Cd= | 0.0048122
|  |  |  | @ Cl=0.4, Cd= | 0.0051749
|  |  |  | @ Cl=0.6, Cd= | 0.09411
alpha (deg) | Cl | Cd | Cm | Cl/Cd
-14 | -0.428 | 0.09218 | 0.003 | -4.646
-13.5 | -0.456 | 0.08776 | 0.002 | -5.199
-13 | -0.479 | 0.08227 | 0.002 | -5.826
-12.5 | -0.5 | 0.07765 | 0.001 | -6.433
-12 | -0.518 | 0.07308 | 0.001 | -7.092
-11.5 | -0.535 | 0.06947 | 0.001 | -7.701
-11 | -0.551 | 0.06395 | 0 | -8.615
-10.5 | -0.563 | 0.05944 | 0 | -9.476
-10 | -0.569 | 0.05789 | 0 | -9.826
-9.5 | -0.585 | 0.04635 | -0.001 | -12.618
-9 | -0.703 | 0.00678 | -0.002 | -103.757
-8.5 | -0.697 | 0.00701 | -0.003 | -99.439
-8 | -0.684 | 0.00715 | -0.004 | -95.573
-7.5 | -0.664 | 0.00683 | -0.004 | -97.193
-7 | -0.638 | 0.00663 | -0.005 | -96.287
-6.5 | -0.606 | 0.00635 | -0.006 | -95.546
-6 | -0.569 | 0.00612 | -0.007 | -93.111
-5.5 | -0.528 | 0.00594 | -0.007 | -88.88
-5 | -0.482 | 0.00579 | -0.008 | -83.173
-4.5 | -0.432 | 0.00564 | -0.009 | -76.712
-4 | -0.38 | 0.00551 | -0.01 | -68.985
-3.5 | -0.325 | 0.00537 | -0.01 | -60.655
-3 | -0.269 | 0.00529 | -0.011 | -50.801
-2.5 | -0.211 | 0.00512 | -0.012 | -41.308
-2 | -0.153 | 0.00514 | -0.013 | -29.843
-1.5 | -0.095 | 0.00515 | -0.014 | -18.448
-1 | -0.036 | 0.00487 | -0.014 | -7.461
-0.5 | 0.023 | 0.00481 | -0.015 | 4.696
0 | 0.082 | 0.0048 | -0.016 | 16.982
0.5 | 0.141 | 0.00484 | -0.017 | 29.04
1 | 0.199 | 0.00484 | -0.017 | 41.167
1.5 | 0.258 | 0.00501 | -0.018 | 51.412
2 | 0.316 | 0.00531 | -0.019 | 59.473
2.5 | 0.374 | 0.00533 | -0.02 | 70.086
3 | 0.431 | 0.00499 | -0.02 | 86.295
3.5 | 0.487 | 0.00522 | -0.021 | 93.26
4 | 0.54 | 0.00536 | -0.022 | 100.747
4.5 | 0.592 | 0.00558 | -0.023 | 106.173
5 | 0.641 | 0.00583 | -0.024 | 109.819
5.5 | 0.686 | 0.00607 | -0.024 | 113.01
6 | 0.727 | 0.00567 | -0.025 | 128.259
6.5 | 0.763 | 0.00594 | -0.026 | 128.403
7 | 0.794 | 0.00612 | -0.027 | 129.74
7.5 | 0.818 | 0.00643 | -0.027 | 127.334
8 | 0.837 | 0.00671 | -0.028 | 124.815
8.5 | 0.849 | 0.00861 | -0.029 | 98.654
9 | 0.855 | 0.00905 | -0.03 | 94.386
9.5 | 0.854 | 0.00931 | -0.03 | 91.738
10 | 0.845 | 0.01009 | -0.031 | 83.803
10.5 | 0.826 | 0.01057 | -0.032 | 78.136
11 | 0.788 | 0.01221 | -0.032 | 64.55
11.5 | 0.63 | 0.06598 | -0.02 | 9.553
12 | 0.598 | 0.07205 | -0.019 | 8.301
12.5 | 0.565 | 0.07752 | -0.019 | 7.295
13 | 0.532 | 0.08292 | -0.019 | 6.421
13.5 | 0.499 | 0.0892 | -0.019 | 5.594
14 | 0.467 | 0.09411 | -0.019 | 4.959

## 132. Re 16M Mach 0.10 (2)
BIGFOIL.COM POLAR EXPORT
NACA67-109 a=0.6
NACA67-109 a=0.6 |  |  |  | Cl Max: | 1.6766 | at alpha= | 18.5 | deg
XFOIL ncrit=9 |  |  |  | L/D Max: | 125.286 | at alpha= | 9.5 | deg
Re: | 16000000 |  |  | Cd Min: | 0.10118 | at alpha= | -19.5 | deg
Mach: | 0.1 |  |  | Cl=0 at alpha= | -0.79175 | deg
|  |  |  | @ Cl=0.1, Cd= | 0.0050117
|  |  |  | @ Cl=0.4, Cd= | 0.0049272
|  |  |  | @ Cl=0.6, Cd= | 0.0056665
alpha (deg) | Cl | Cd | Cm | Cl/Cd
-19.5 | -1.1839 | 0.10118 | -0.0315 | -11.7009
-19 | -1.4679 | 0.04273 | -0.0699 | -34.3529
-18.5 | -1.4985 | 0.03589 | -0.0687 | -41.7526
-18 | -1.5167 | 0.03118 | -0.0649 | -48.6434
-17 | -1.5447 | 0.02386 | -0.0519 | -64.7402
-16.5 | -1.5444 | 0.0216 | -0.0446 | -71.5
-16 | -1.5382 | 0.0198 | -0.037 | -77.6869
-15.5 | -1.51 | 0.01823 | -0.0332 | -82.8305
-15 | -1.475 | 0.01694 | -0.0303 | -87.072
-14.5 | -1.4368 | 0.01572 | -0.0277 | -91.3995
-14 | -1.3936 | 0.01483 | -0.0259 | -93.9717
-13.5 | -1.3501 | 0.01386 | -0.0242 | -97.4098
-13 | -1.304 | 0.01303 | -0.0228 | -100.0767
-12.5 | -1.2561 | 0.01235 | -0.0217 | -101.7085
-12 | -1.2079 | 0.01159 | -0.0206 | -104.2192
-11.5 | -1.1587 | 0.0109 | -0.0197 | -106.3028
-11 | -1.1091 | 0.01021 | -0.0188 | -108.6288
-10.5 | -1.0579 | 0.00964 | -0.0182 | -109.7407
-10 | -1.0068 | 0.00906 | -0.0175 | -111.1258
-9.5 | -0.9565 | 0.00831 | -0.0167 | -115.1023
-9 | -0.9037 | 0.00787 | -0.0164 | -114.8285
-8.5 | -0.8501 | 0.0075 | -0.0162 | -113.3467
-8 | -0.7961 | 0.00717 | -0.0161 | -111.0321
-7.5 | -0.7418 | 0.00685 | -0.016 | -108.292
-7 | -0.6871 | 0.00656 | -0.0161 | -104.7409
-6.5 | -0.6321 | 0.00629 | -0.0161 | -100.4928
-6 | -0.5783 | 0.00587 | -0.0159 | -98.5179
-5.5 | -0.5229 | 0.00563 | -0.0161 | -92.8774
-5 | -0.467 | 0.00542 | -0.0163 | -86.1624
-4 | -0.3553 | 0.005 | -0.0168 | -71.06
-3.5 | -0.2991 | 0.00483 | -0.0171 | -61.9255
-3 | -0.243 | 0.00466 | -0.0174 | -52.1459
-2.5 | -0.1866 | 0.00451 | -0.0178 | -41.3747
-2 | -0.1304 | 0.00437 | -0.0181 | -29.8398
-1.5 | -0.0744 | 0.00434 | -0.0184 | -17.1429
-1 | -0.0212 | 0.00453 | -0.0183 | -4.6799
0 | 0.0806 | 0.00496 | -0.0173 | 16.25
0.5 | 0.1331 | 0.0051 | -0.0171 | 26.098
1 | 0.1842 | 0.00496 | -0.0167 | 37.1371
1.5 | 0.235 | 0.00475 | -0.0162 | 49.4737
2 | 0.2868 | 0.00463 | -0.0158 | 61.9438
2.5 | 0.3422 | 0.00477 | -0.016 | 71.74
3 | 0.3979 | 0.00492 | -0.0163 | 80.874
3.5 | 0.4534 | 0.00511 | -0.0165 | 88.728
4 | 0.5085 | 0.00532 | -0.0166 | 95.5827
4.5 | 0.5633 | 0.00552 | -0.0167 | 102.0471
5 | 0.6184 | 0.00574 | -0.0168 | 107.7352
5.5 | 0.6726 | 0.00603 | -0.0167 | 111.5423
6 | 0.727 | 0.00627 | -0.0167 | 115.949
6.5 | 0.7813 | 0.00652 | -0.0167 | 119.8313
7 | 0.8345 | 0.00685 | -0.0165 | 121.8248
7.5 | 0.8866 | 0.00726 | -0.016 | 122.1212
9 | 1.0433 | 0.00836 | -0.0148 | 124.7967
9.5 | 1.095 | 0.00874 | -0.0144 | 125.286
10 | 1.1454 | 0.00919 | -0.0137 | 124.6355
10.5 | 1.1921 | 0.01001 | -0.0123 | 119.0909
11 | 1.2409 | 0.01057 | -0.0113 | 117.3983
11.5 | 1.2882 | 0.01121 | -0.0101 | 114.9153
12 | 1.3338 | 0.01201 | -0.0086 | 111.0575
12.5 | 1.3798 | 0.01261 | -0.0071 | 109.4211
13 | 1.4222 | 0.01354 | -0.0051 | 105.0369
13.5 | 1.4646 | 0.01425 | -0.0031 | 102.7789
14 | 1.5031 | 0.01524 | -0.0005 | 98.6286
14.5 | 1.537 | 0.01619 | 0.0029 | 94.9351
15 | 1.5647 | 0.01712 | 0.0075 | 91.396
15.5 | 1.5869 | 0.01842 | 0.0126 | 86.1509
16 | 1.6072 | 0.01991 | 0.0175 | 80.7233
16.5 | 1.6286 | 0.02132 | 0.0219 | 76.3884
17 | 1.6463 | 0.02303 | 0.0264 | 71.485
17.5 | 1.6628 | 0.02485 | 0.0305 | 66.9135
18 | 1.6703 | 0.02739 | 0.035 | 60.9821
18.5 | 1.6766 | 0.03017 | 0.0389 | 55.5718
19 | 1.6611 | 0.03496 | 0.0432 | 47.5143
19.5 | 1.6569 | 0.03927 | 0.0454 | 42.1925
20 | 1.6411 | 0.0454 | 0.0463 | 36.1476

## 133. Re 16M Mach 0.25 (1)
BIGFOIL.COM POLAR EXPORT
NACA67-109 a=0.6
NACA67-109 a=0.6 |  |  |  | Cl Max: | 0.803 | at alpha= | 8 | deg
JavaFoil+Calcfoil stall+Eppler ext transition |  |  |  | L/D Max: | 131.33 | at alpha= | 7.5 | deg
Re: | 16000000 |  |  | Cd Min: | 0.00479 | at alpha= | 0 | deg
Mach: | 0.25 |  |  | Cl=0 at alpha= | -0.69167 | deg
|  |  |  | @ Cl=0.1, Cd= | 0.0048033
|  |  |  | @ Cl=0.4, Cd= | 0.08694
|  |  |  | @ Cl=0.6, Cd= | 0.08694
alpha (deg) | Cl | Cd | Cm | Cl/Cd
-13 | -0.087 | 0.0815 | 0.002 | -1.066
-12.5 | -0.202 | 0.07755 | 0.002 | -2.599
-12 | -0.265 | 0.07421 | 0.001 | -3.567
-11.5 | -0.32 | 0.06991 | 0.001 | -4.571
-11 | -0.369 | 0.06618 | 0 | -5.571
-10.5 | -0.413 | 0.06184 | 0 | -6.672
-10 | -0.449 | 0.05897 | 0 | -7.615
-9.5 | -0.479 | 0.05581 | -0.001 | -8.579
-9 | -0.501 | 0.05335 | -0.001 | -9.386
-8.5 | -0.516 | 0.04934 | -0.002 | -10.454
-8 | -0.643 | 0.00691 | -0.004 | -93.007
-7.5 | -0.639 | 0.0072 | -0.005 | -88.825
-7 | -0.626 | 0.00685 | -0.005 | -91.32
-6.5 | -0.603 | 0.00652 | -0.006 | -92.493
-6 | -0.572 | 0.00628 | -0.007 | -91.101
-5.5 | -0.534 | 0.00608 | -0.008 | -87.851
-5 | -0.49 | 0.00584 | -0.008 | -83.944
-4.5 | -0.442 | 0.00567 | -0.009 | -77.856
-4 | -0.389 | 0.00554 | -0.01 | -70.185
-3.5 | -0.334 | 0.00529 | -0.011 | -63.077
-3 | -0.276 | 0.00517 | -0.012 | -53.426
-2.5 | -0.217 | 0.00512 | -0.012 | -42.455
-2 | -0.158 | 0.00515 | -0.013 | -30.616
-1.5 | -0.098 | 0.00517 | -0.014 | -18.893
-1 | -0.037 | 0.0049 | -0.015 | -7.621
-0.5 | 0.023 | 0.0048 | -0.015 | 4.836
0 | 0.084 | 0.00479 | -0.016 | 17.487
0.5 | 0.144 | 0.00484 | -0.017 | 29.852
1 | 0.205 | 0.00488 | -0.018 | 41.9
1.5 | 0.265 | 0.00503 | -0.019 | 52.608
2 | 0.325 | 0.00532 | -0.019 | 60.974
2.5 | 0.384 | 0.00537 | -0.02 | 71.446
3 | 0.442 | 0.00507 | -0.021 | 87.192
3.5 | 0.499 | 0.00532 | -0.022 | 93.866
4 | 0.554 | 0.00548 | -0.023 | 101.154
4.5 | 0.605 | 0.00567 | -0.023 | 106.809
5 | 0.653 | 0.0059 | -0.024 | 110.752
5.5 | 0.697 | 0.00564 | -0.025 | 123.546
6 | 0.734 | 0.00586 | -0.026 | 125.264
6.5 | 0.764 | 0.0061 | -0.027 | 125.352
7 | 0.786 | 0.00637 | -0.027 | 123.551
7.5 | 0.8 | 0.00609 | -0.028 | 131.33
8 | 0.803 | 0.00854 | -0.029 | 94.042
8.5 | 0.795 | 0.00895 | -0.03 | 88.824
9 | 0.774 | 0.00975 | -0.03 | 79.333
9.5 | 0.745 | 0.01021 | -0.031 | 72.945
10 | 0.7 | 0.01146 | -0.031 | 61.116
10.5 | 0.532 | 0.06131 | -0.019 | 8.684
11 | 0.47 | 0.0668 | -0.018 | 7.029
11.5 | 0.401 | 0.07168 | -0.018 | 5.601
12 | 0.327 | 0.07766 | -0.018 | 4.209
12.5 | 0.244 | 0.08236 | -0.018 | 2.968
13 | 0.126 | 0.08694 | -0.019 | 1.445

## 134. Re 16M Mach 0.25 (2)
BIGFOIL.COM POLAR EXPORT
NACA67-109 a=0.6
NACA67-109 a=0.6 |  |  |  | Cl Max: | 1.3539 | at alpha= | 12.5 | deg
XFOIL ncrit=9 |  |  |  | L/D Max: | 121.383 | at alpha= | 8.5 | deg
Re: | 16000000 |  |  | Cd Min: | 0.19847 | at alpha= | 17.5 | deg
Mach: | 0.25 |  |  | Cl=0 at alpha= | -0.80535 | deg
|  |  |  | @ Cl=0.1, Cd= | 0.0049432
|  |  |  | @ Cl=0.4, Cd= | 0.0049463
|  |  |  | @ Cl=0.6, Cd= | 0.0056898
alpha (deg) | Cl | Cd | Cm | Cl/Cd
-16.5 | -0.6653 | 0.17488 | 0.0065 | -3.8043
-16 | -0.6504 | 0.16795 | 0.0024 | -3.8726
-15.5 | -0.64 | 0.15956 | -0.002 | -4.011
-15 | -0.6184 | 0.15528 | -0.0049 | -3.9825
-13.5 | -0.8872 | 0.06062 | -0.067 | -14.6354
-13 | -0.9613 | 0.04792 | -0.0706 | -20.0605
-12.5 | -1.007 | 0.04136 | -0.0651 | -24.3472
-12 | -1.1305 | 0.0283 | -0.0483 | -39.947
-11.5 | -1.1626 | 0.01902 | -0.0384 | -61.1251
-10.5 | -1.0921 | 0.01309 | -0.03 | -83.4301
-10 | -1.0448 | 0.01127 | -0.0272 | -92.7063
-9 | -0.94 | 0.00887 | -0.0231 | -105.9752
-8.5 | -0.8848 | 0.0081 | -0.0216 | -109.2346
-8 | -0.8277 | 0.00761 | -0.0206 | -108.7648
-7.5 | -0.77 | 0.00721 | -0.0199 | -106.7961
-6 | -0.5974 | 0.00613 | -0.0184 | -97.4551
-5.5 | -0.5402 | 0.00575 | -0.018 | -93.9478
-5 | -0.4821 | 0.00549 | -0.018 | -87.8142
-4 | -0.3656 | 0.00508 | -0.0181 | -71.9685
-3.5 | -0.3076 | 0.00486 | -0.0182 | -63.2922
-3 | -0.2494 | 0.0047 | -0.0184 | -53.0638
-2.5 | -0.1911 | 0.00454 | -0.0187 | -42.0925
-2 | -0.1332 | 0.00438 | -0.019 | -30.411
-1.5 | -0.0753 | 0.00432 | -0.0193 | -17.4306
-0.5 | 0.0331 | 0.00464 | -0.0187 | 7.1336
0.5 | 0.1368 | 0.00511 | -0.0176 | 26.771
1 | 0.1888 | 0.00496 | -0.017 | 38.0645
1.5 | 0.2404 | 0.00472 | -0.0164 | 50.9322
2 | 0.294 | 0.00464 | -0.0159 | 63.3621
2.5 | 0.3511 | 0.00481 | -0.0161 | 72.9938
3 | 0.4085 | 0.00497 | -0.0162 | 82.1932
3.5 | 0.4657 | 0.00517 | -0.0163 | 90.0774
4 | 0.5227 | 0.0054 | -0.0162 | 96.7963
4.5 | 0.5798 | 0.00559 | -0.0162 | 103.7209
5 | 0.6365 | 0.00587 | -0.016 | 108.4327
6 | 0.7499 | 0.00641 | -0.0154 | 116.9891
6.5 | 0.8062 | 0.00672 | -0.0149 | 119.9702
7 | 0.8607 | 0.00722 | -0.0139 | 119.2105
8 | 0.9716 | 0.00803 | -0.012 | 120.9963
8.5 | 1.0269 | 0.00846 | -0.0109 | 121.383
9 | 1.0811 | 0.009 | -0.0095 | 120.1222
9.5 | 1.1341 | 0.00969 | -0.0077 | 117.0382
10 | 1.1836 | 0.01075 | -0.0052 | 110.1023
10.5 | 1.2287 | 0.01237 | -0.002 | 99.329
11 | 1.2759 | 0.01365 | 0.0009 | 93.4725
11.5 | 1.3148 | 0.01576 | 0.0051 | 83.4264
12 | 1.3237 | 0.02049 | 0.0127 | 64.6022
12.5 | 1.3539 | 0.02241 | 0.0178 | 60.415
13 | 1.2673 | 0.03141 | 0.0352 | 40.347
13.5 | 1.2775 | 0.0335 | 0.0409 | 38.1343
14 | 1.1892 | 0.04413 | 0.049 | 26.9477
14.5 | 1.1287 | 0.05463 | 0.0492 | 20.6608
15 | 1.1065 | 0.06354 | 0.045 | 17.4142
15.5 | 0.9037 | 0.11898 | 0.0054 | 7.5954
16 | 0.731 | 0.17771 | -0.0248 | 4.1134
16.5 | 0.747 | 0.18446 | -0.0288 | 4.0497
17 | 0.7611 | 0.19209 | -0.0332 | 3.9622
17.5 | 0.7782 | 0.19847 | -0.0373 | 3.921

## 135. Re 16M Mach 0.50 (1)
BIGFOIL.COM POLAR EXPORT
NACA67-109 a=0.6
NACA67-109 a=0.6 |  |  |  | Cl Max: | 1.088 | at alpha= | 20 | deg
JavaFoil+Calcfoil stall+Eppler ext transition |  |  |  | L/D Max: | 116.515 | at alpha= | 4.5 | deg
Re: | 16000000 |  |  | Cd Min: | 0.00485 | at alpha= | 3 | deg
Mach: | 0.5 |  |  | Cl=0 at alpha= | -0.69118 | deg
|  |  |  | @ Cl=0.1, Cd= | 0.0048727
|  |  |  | @ Cl=0.4, Cd= | 0.0050558
|  |  |  | @ Cl=0.6, Cd= | 0.020512
alpha (deg) | Cl | Cd | Cm | Cl/Cd
-20 | -1.025 | 0.16923 | 0.008 | -6.056
-19.5 | -1.002 | 0.15396 | 0.008 | -6.509
-19 | -0.975 | 0.14772 | 0.008 | -6.602
-18.5 | -0.948 | 0.14313 | 0.007 | -6.626
-18 | -0.922 | 0.13909 | 0.007 | -6.626
-17.5 | -0.896 | 0.12785 | 0.006 | -7.008
-17 | -0.871 | 0.12012 | 0.006 | -7.247
-16.5 | -0.847 | 0.11296 | 0.006 | -7.494
-16 | -0.819 | 0.10834 | 0.005 | -7.561
-15.5 | -0.799 | 0.09521 | 0.005 | -8.392
-15 | -0.783 | 0.08145 | 0.005 | -9.608
-14.5 | -0.796 | 0.04936 | 0.005 | -16.125
-14 | -0.711 | 0.09526 | 0.003 | -7.465
-13.5 | -0.685 | 0.09057 | 0.003 | -7.558
-13 | -0.66 | 0.08166 | 0.002 | -8.088
-12.5 | -0.64 | 0.07169 | 0.002 | -8.92
-12 | -0.634 | 0.05182 | 0.002 | -12.231
-11.5 | -0.701 | 0.01256 | 0.002 | -55.823
-11 | -0.551 | 0.07319 | 0 | -7.526
-10.5 | -0.525 | 0.06588 | 0 | -7.967
-10 | -0.501 | 0.05919 | 0 | -8.458
-9.5 | -0.485 | 0.04648 | -0.001 | -10.443
-9 | -0.547 | 0.00959 | -0.003 | -57.013
-8.5 | -0.418 | 0.05399 | -0.002 | -7.737
-8 | -0.391 | 0.05009 | -0.002 | -7.809
-7.5 | -0.368 | 0.04367 | -0.003 | -8.418
-7 | -0.418 | 0.00688 | -0.006 | -60.767
-6.5 | -0.385 | 0.00657 | -0.007 | -58.577
-6 | -0.284 | 0.03948 | -0.004 | -7.204
-5.5 | -0.259 | 0.03528 | -0.005 | -7.354
-5 | -0.486 | 0.0065 | -0.009 | -74.685
-4.5 | -0.467 | 0.00598 | -0.01 | -78.084
-4 | -0.423 | 0.00573 | -0.011 | -73.933
-3.5 | -0.368 | 0.00551 | -0.012 | -66.871
-3 | -0.306 | 0.00531 | -0.013 | -57.7
-2.5 | -0.242 | 0.00523 | -0.014 | -46.184
-2 | -0.176 | 0.00515 | -0.015 | -34.11
-1.5 | -0.109 | 0.00519 | -0.016 | -21.009
-1 | -0.042 | 0.00501 | -0.016 | -8.314
-0.5 | 0.026 | 0.0049 | -0.017 | 5.291
0 | 0.094 | 0.00487 | -0.018 | 19.235
0.5 | 0.161 | 0.0049 | -0.019 | 32.919
1 | 0.229 | 0.00499 | -0.02 | 45.863
1.5 | 0.296 | 0.00514 | -0.021 | 57.515
2 | 0.362 | 0.00505 | -0.022 | 71.747
2.5 | 0.428 | 0.00506 | -0.023 | 84.567
3 | 0.492 | 0.00485 | -0.024 | 101.332
3.5 | 0.553 | 0.00507 | -0.024 | 108.97
4 | 0.607 | 0.00527 | -0.025 | 115.33
4.5 | 0.652 | 0.0056 | -0.026 | 116.515
5 | 0.678 | 0.00589 | -0.027 | 115.159
5.5 | 0.656 | 0.00772 | -0.028 | 85.054
6 | 0.441 | 0.00821 | -0.029 | 53.679
6.5 | 0.385 | 0.04031 | -0.016 | 9.559
7 | 0.506 | 0.00881 | -0.03 | 57.402
7.5 | 0.537 | 0.00956 | -0.031 | 56.163
8 | 0.468 | 0.04605 | -0.019 | 10.155
8.5 | 0.489 | 0.05392 | -0.017 | 9.068
9 | 0.633 | 0.01058 | -0.034 | 59.827
9.5 | 0.663 | 0.01152 | -0.035 | 57.516
10 | 0.671 | 0.01641 | -0.034 | 40.878
10.5 | 0.596 | 0.06481 | -0.02 | 9.201
11 | 0.62 | 0.07587 | -0.019 | 8.168
11.5 | 0.786 | 0.01375 | -0.038 | 57.157
12 | 0.806 | 0.01651 | -0.038 | 48.845
12.5 | 0.714 | 0.06865 | -0.027 | 10.406
13 | 0.729 | 0.08276 | -0.024 | 8.809
13.5 | 0.752 | 0.09134 | -0.023 | 8.236
14 | 0.929 | 0.01843 | -0.041 | 50.413
14.5 | 0.849 | 0.06258 | -0.034 | 13.565
15 | 0.841 | 0.09062 | -0.029 | 9.285
15.5 | 0.861 | 0.1021 | -0.027 | 8.434
16 | 0.888 | 0.1065 | -0.028 | 8.341
16.5 | 0.909 | 0.11976 | -0.027 | 7.587
17 | 0.933 | 0.12656 | -0.027 | 7.374
17.5 | 0.959 | 0.13305 | -0.028 | 7.209
18 | 0.985 | 0.1403 | -0.029 | 7.023
18.5 | 1.013 | 0.14222 | -0.03 | 7.123
19 | 1.038 | 0.15161 | -0.03 | 6.843
19.5 | 1.06 | 0.16622 | -0.03 | 6.379
20 | 1.088 | 0.16776 | -0.031 | 6.483

## 136. Re 16M Mach 0.50 (2)
BIGFOIL.COM POLAR EXPORT
NACA67-109 a=0.6
NACA67-109 a=0.6 |  |  |  | Cl Max: | 0.9112 | at alpha= | 20 | deg
XFOIL ncrit=9 |  |  |  | L/D Max: | 111.257 | at alpha= | 5.5 | deg
Re: | 16000000 |  |  | Cd Min: | 0.27383 | at alpha= | 20 | deg
Mach: | 0.5 |  |  | Cl=0 at alpha= | -99 | deg
|  |  |  | @ Cl=0.1, Cd= | 0.00514
|  |  |  | @ Cl=0.4, Cd= | 0.0049969
|  |  |  | @ Cl=0.6, Cd= | 0.0057801
alpha (deg) | Cl | Cd | Cm | Cl/Cd
0.5 | 0.1528 | 0.00514 | -0.0194 | 29.7276
1.5 | 0.2614 | 0.00457 | -0.0163 | 57.1991
2 | 0.3239 | 0.00477 | -0.0158 | 67.9036
2.5 | 0.3886 | 0.00496 | -0.0156 | 78.3468
3 | 0.4534 | 0.00517 | -0.0152 | 87.6983
3.5 | 0.518 | 0.00543 | -0.0144 | 95.3959
4 | 0.5836 | 0.0057 | -0.0135 | 102.386
4.5 | 0.6491 | 0.00602 | -0.0121 | 107.8239
5 | 0.7144 | 0.00643 | -0.0101 | 111.1042
5.5 | 0.7788 | 0.007 | -0.0073 | 111.2571
6 | 0.831 | 0.00872 | -0.0017 | 95.2982
6.5 | 0.8637 | 0.01459 | 0.0056 | 59.1981
7 | 0.8619 | 0.0233 | 0.0158 | 36.9914
7.5 | 0.8459 | 0.03128 | 0.0263 | 27.0428
8 | 0.8208 | 0.03797 | 0.0364 | 21.6171
8.5 | 0.7802 | 0.04344 | 0.0469 | 17.9604
9 | 0.7427 | 0.05041 | 0.0512 | 14.7332
9.5 | 0.7069 | 0.05973 | 0.0492 | 11.8349
10 | 0.69 | 0.07236 | 0.0387 | 9.5357
10.5 | 0.6743 | 0.08464 | 0.0309 | 7.9667
11 | 0.6764 | 0.09705 | 0.0204 | 6.9696
11.5 | 0.6788 | 0.10948 | 0.011 | 6.2002
12 | 0.6648 | 0.12113 | 0.0066 | 5.4883
12.5 | 0.6768 | 0.12937 | 0.0022 | 5.2315
13 | 0.6758 | 0.14166 | -0.0041 | 4.7706
13.5 | 0.6844 | 0.15196 | -0.0096 | 4.5038
14 | 0.6955 | 0.16205 | -0.0149 | 4.2919
14.5 | 0.711 | 0.17096 | -0.0198 | 4.1589
15 | 0.7272 | 0.17994 | -0.0248 | 4.0413
15.5 | 0.7403 | 0.19079 | -0.0303 | 3.8802
16 | 0.7565 | 0.20062 | -0.0355 | 3.7708
16.5 | 0.7736 | 0.21028 | -0.0407 | 3.6789
17 | 0.7913 | 0.22024 | -0.0459 | 3.5929
17.5 | 0.8104 | 0.22954 | -0.051 | 3.5305
18 | 0.8313 | 0.23745 | -0.0559 | 3.5009
18.5 | 0.8512 | 0.24632 | -0.0611 | 3.4557
19 | 0.8721 | 0.25422 | -0.0662 | 3.4305
19.5 | 0.8916 | 0.26384 | -0.0714 | 3.3793
20 | 0.9112 | 0.27383 | -0.0767 | 3.3276

## 137. Re 18M Mach 0.00 (1)
BIGFOIL.COM POLAR EXPORT
NACA67-109 a=0.6
NACA67-109 a=0.6 |  |  |  | Cl Max: | 0.867 | at alpha= | 9.5 | deg
JavaFoil+Calcfoil stall+Eppler ext transition |  |  |  | L/D Max: | 137.656 | at alpha= | 8.5 | deg
Re: | 18000000 |  |  | Cd Min: | 0.00489 | at alpha= | -0.5 | deg
Mach: | 0 |  |  | Cl=0 at alpha= | -0.68966 | deg
|  |  |  | @ Cl=0.1, Cd= | 0.00493
|  |  |  | @ Cl=0.4, Cd= | 0.0053796
|  |  |  | @ Cl=0.6, Cd= | 0.09853
alpha (deg) | Cl | Cd | Cm | Cl/Cd
-14.5 | -0.444 | 0.09583 | 0.003 | -4.63
-14 | -0.468 | 0.0907 | 0.003 | -5.165
-13.5 | -0.493 | 0.08704 | 0.002 | -5.665
-13 | -0.513 | 0.08216 | 0.002 | -6.243
-12.5 | -0.53 | 0.0766 | 0.001 | -6.919
-12 | -0.546 | 0.07227 | 0.001 | -7.549
-11.5 | -0.56 | 0.06736 | 0.001 | -8.313
-11 | -0.573 | 0.06153 | 0 | -9.319
-10.5 | -0.583 | 0.05687 | 0 | -10.255
-10 | -0.6 | 0.04583 | -0.001 | -13.09
-9.5 | -0.715 | 0.00871 | -0.001 | -82.071
-9 | -0.714 | 0.00707 | -0.002 | -100.944
-8.5 | -0.704 | 0.00744 | -0.003 | -94.571
-8 | -0.688 | 0.007 | -0.004 | -98.343
-7.5 | -0.667 | 0.00671 | -0.004 | -99.389
-7 | -0.639 | 0.00648 | -0.005 | -98.591
-6.5 | -0.606 | 0.0062 | -0.006 | -97.839
-6 | -0.569 | 0.00603 | -0.007 | -94.274
-5.5 | -0.526 | 0.00595 | -0.007 | -88.372
-5 | -0.48 | 0.00572 | -0.008 | -83.971
-4.5 | -0.431 | 0.00554 | -0.009 | -77.74
-4 | -0.378 | 0.00543 | -0.01 | -69.687
-3.5 | -0.324 | 0.00535 | -0.01 | -60.585
-3 | -0.268 | 0.0054 | -0.011 | -49.525
-2.5 | -0.21 | 0.00524 | -0.012 | -40.193
-2 | -0.153 | 0.00521 | -0.013 | -29.323
-1.5 | -0.095 | 0.0052 | -0.013 | -18.176
-1 | -0.036 | 0.00497 | -0.014 | -7.268
-0.5 | 0.022 | 0.00489 | -0.015 | 4.593
0 | 0.081 | 0.00493 | -0.016 | 16.463
0.5 | 0.14 | 0.00493 | -0.017 | 28.384
1 | 0.198 | 0.00496 | -0.017 | 39.967
1.5 | 0.256 | 0.00505 | -0.018 | 50.774
2 | 0.314 | 0.00541 | -0.019 | 58.168
2.5 | 0.372 | 0.00536 | -0.02 | 69.327
3 | 0.429 | 0.0054 | -0.02 | 79.381
3.5 | 0.484 | 0.00548 | -0.021 | 88.326
4 | 0.538 | 0.00528 | -0.022 | 101.903
4.5 | 0.59 | 0.00547 | -0.023 | 107.847
5 | 0.638 | 0.00563 | -0.023 | 113.363
5.5 | 0.684 | 0.00593 | -0.024 | 115.338
6 | 0.725 | 0.00615 | -0.025 | 117.902
6.5 | 0.762 | 0.00574 | -0.026 | 132.759
7 | 0.794 | 0.006 | -0.026 | 132.356
7.5 | 0.82 | 0.00629 | -0.027 | 130.439
8 | 0.841 | 0.00645 | -0.028 | 130.295
8.5 | 0.855 | 0.00621 | -0.029 | 137.656
9 | 0.864 | 0.00876 | -0.029 | 98.605
9.5 | 0.867 | 0.00903 | -0.03 | 95.994
10 | 0.863 | 0.00971 | -0.031 | 88.866
10.5 | 0.847 | 0.01027 | -0.031 | 82.443
11 | 0.821 | 0.01095 | -0.032 | 74.97
11.5 | 0.663 | 0.06 | -0.022 | 11.049
12 | 0.63 | 0.06906 | -0.02 | 9.126
12.5 | 0.6 | 0.07522 | -0.02 | 7.98
13 | 0.57 | 0.08082 | -0.019 | 7.059
13.5 | 0.54 | 0.0873 | -0.019 | 6.188
14 | 0.511 | 0.09282 | -0.019 | 5.502
14.5 | 0.482 | 0.09853 | -0.019 | 4.889

## 138. Re 18M Mach 0.00 (2)
BIGFOIL.COM POLAR EXPORT
NACA67-109 a=0.6
NACA67-109 a=0.6 |  |  |  | Cl Max: | 1.7433 | at alpha= | 20 | deg
XFOIL ncrit=9 |  |  |  | L/D Max: | 129.336 | at alpha= | 9.5 | deg
Re: | 18000000 |  |  | Cd Min: | 0.03301 | at alpha= | 20 | deg
Mach: | 0 |  |  | Cl=0 at alpha= | -0.77989 | deg
|  |  |  | @ Cl=0.1, Cd= | 0.0050872
|  |  |  | @ Cl=0.4, Cd= | 0.004869
|  |  |  | @ Cl=0.6, Cd= | 0.0055533
alpha (deg) | Cl | Cd | Cm | Cl/Cd
-9.5 | -0.9513 | 0.00797 | -0.0152 | -119.3601
-9 | -0.8989 | 0.00758 | -0.0151 | -118.5884
-8.5 | -0.8458 | 0.00725 | -0.015 | -116.6621
-8 | -0.7923 | 0.00693 | -0.015 | -114.329
-7 | -0.6842 | 0.00635 | -0.0152 | -107.748
-6.5 | -0.6297 | 0.0061 | -0.0153 | -103.2295
-6 | -0.5759 | 0.00573 | -0.0153 | -100.5061
-5.5 | -0.5208 | 0.00549 | -0.0155 | -94.8634
-5 | -0.4653 | 0.00529 | -0.0158 | -87.9584
-4.5 | -0.4097 | 0.00511 | -0.0162 | -80.1761
-4 | -0.3543 | 0.0049 | -0.0164 | -72.3061
-3.5 | -0.2984 | 0.00474 | -0.0168 | -62.9536
-3 | -0.2425 | 0.00457 | -0.0171 | -53.0635
-2.5 | -0.1864 | 0.00445 | -0.0175 | -41.8876
-2 | -0.1308 | 0.00435 | -0.0178 | -30.069
-1.5 | -0.0758 | 0.00442 | -0.018 | -17.1493
-1 | -0.0232 | 0.00468 | -0.0178 | -4.9573
-0.5 | 0.0295 | 0.00478 | -0.0177 | 6.1715
0 | 0.0793 | 0.00506 | -0.0171 | 15.6719
0.5 | 0.1326 | 0.00513 | -0.0171 | 25.848
1 | 0.1844 | 0.00508 | -0.0168 | 36.2992
1.5 | 0.2356 | 0.0049 | -0.0164 | 48.0816
2 | 0.287 | 0.00466 | -0.0161 | 61.588
2.5 | 0.3415 | 0.00471 | -0.0162 | 72.5053
3 | 0.3969 | 0.00486 | -0.0164 | 81.6667
3.5 | 0.452 | 0.00502 | -0.0167 | 90.0398
4 | 0.5069 | 0.00521 | -0.0168 | 97.2937
4.5 | 0.5617 | 0.00542 | -0.017 | 103.6347
5 | 0.6163 | 0.00561 | -0.0172 | 109.8574
6 | 0.7245 | 0.00612 | -0.0173 | 118.3824
6.5 | 0.7784 | 0.00636 | -0.0173 | 122.3899
7 | 0.8314 | 0.00667 | -0.0172 | 124.6477
8 | 0.9358 | 0.00737 | -0.0168 | 126.9742
8.5 | 0.9879 | 0.00771 | -0.0166 | 128.1323
9 | 1.0392 | 0.00807 | -0.0162 | 128.7732
9.5 | 1.0903 | 0.00843 | -0.0159 | 129.3357
10 | 1.1406 | 0.00885 | -0.0154 | 128.8814
10.5 | 1.189 | 0.00939 | -0.0146 | 126.6241
11 | 1.2375 | 0.00991 | -0.0139 | 124.8739
11.5 | 1.2835 | 0.01061 | -0.0127 | 120.9708
12 | 1.3297 | 0.01125 | -0.0116 | 118.1956
12.5 | 1.3757 | 0.01182 | -0.0105 | 116.3875
13 | 1.4192 | 0.01254 | -0.009 | 113.1738
13.5 | 1.4625 | 0.01319 | -0.0076 | 110.8795
14 | 1.5027 | 0.01397 | -0.0056 | 107.5662
14.5 | 1.5412 | 0.01477 | -0.0034 | 104.3466
15 | 1.5738 | 0.01555 | 0 | 101.209
15.5 | 1.6006 | 0.01647 | 0.0043 | 97.1828
16 | 1.6252 | 0.01751 | 0.0086 | 92.8155
16.5 | 1.65 | 0.01859 | 0.0126 | 88.7574
17 | 1.673 | 0.01982 | 0.0166 | 84.4097
17.5 | 1.6941 | 0.02116 | 0.0205 | 80.0614
18 | 1.7112 | 0.02283 | 0.0245 | 74.954
18.5 | 1.7261 | 0.02467 | 0.0283 | 69.9676
19 | 1.7329 | 0.02719 | 0.0324 | 63.733
19.5 | 1.7401 | 0.02985 | 0.0358 | 58.2948
20 | 1.7433 | 0.03301 | 0.0388 | 52.8113

## 139. Re 18M Mach 0.10 (1)
BIGFOIL.COM POLAR EXPORT
NACA67-109 a=0.6
NACA67-109 a=0.6 |  |  |  | Cl Max: | 0.855 | at alpha= | 9 | deg
JavaFoil+Calcfoil stall+Eppler ext transition |  |  |  | L/D Max: | 132.363 | at alpha= | 7 | deg
Re: | 18000000 |  |  | Cd Min: | 0.0049 | at alpha= | 0.5 | deg
Mach: | 0.1 |  |  | Cl=0 at alpha= | -0.69491 | deg
|  |  |  | @ Cl=0.1, Cd= | 0.004907
|  |  |  | @ Cl=0.4, Cd= | 0.0053682
|  |  |  | @ Cl=0.6, Cd= | 0.09362
alpha (deg) | Cl | Cd | Cm | Cl/Cd
-14 | -0.428 | 0.0915 | 0.003 | -4.682
-13.5 | -0.456 | 0.08708 | 0.002 | -5.242
-13 | -0.479 | 0.08213 | 0.002 | -5.836
-12.5 | -0.5 | 0.07682 | 0.001 | -6.505
-12 | -0.519 | 0.07244 | 0.001 | -7.16
-11.5 | -0.535 | 0.06884 | 0.001 | -7.776
-11 | -0.552 | 0.06321 | 0 | -8.727
-10.5 | -0.564 | 0.05894 | 0 | -9.565
-10 | -0.569 | 0.05761 | 0 | -9.882
-9.5 | -0.697 | 0.00912 | -0.001 | -76.465
-9 | -0.704 | 0.00719 | -0.002 | -97.857
-8.5 | -0.697 | 0.00693 | -0.003 | -100.576
-8 | -0.684 | 0.00709 | -0.004 | -96.498
-7.5 | -0.664 | 0.00676 | -0.004 | -98.264
-7 | -0.638 | 0.00649 | -0.005 | -98.371
-6.5 | -0.606 | 0.00626 | -0.006 | -96.895
-6 | -0.569 | 0.00609 | -0.007 | -93.509
-5.5 | -0.528 | 0.00595 | -0.007 | -88.748
-5 | -0.482 | 0.00577 | -0.008 | -83.519
-4.5 | -0.432 | 0.00559 | -0.009 | -77.329
-4 | -0.38 | 0.00548 | -0.01 | -69.384
-3.5 | -0.325 | 0.00539 | -0.01 | -60.338
-3 | -0.269 | 0.00523 | -0.011 | -51.426
-2.5 | -0.212 | 0.00521 | -0.012 | -40.588
-2 | -0.153 | 0.00518 | -0.013 | -29.628
-1.5 | -0.095 | 0.00523 | -0.014 | -18.182
-1 | -0.036 | 0.00498 | -0.014 | -7.29
-0.5 | 0.023 | 0.00491 | -0.015 | 4.602
0 | 0.082 | 0.00491 | -0.016 | 16.629
0.5 | 0.141 | 0.0049 | -0.017 | 28.69
1 | 0.199 | 0.00497 | -0.017 | 40.067
1.5 | 0.258 | 0.00506 | -0.018 | 50.93
2 | 0.316 | 0.00541 | -0.019 | 58.431
2.5 | 0.374 | 0.00535 | -0.02 | 69.799
3 | 0.431 | 0.00539 | -0.02 | 79.964
3.5 | 0.487 | 0.00546 | -0.021 | 89.152
4 | 0.54 | 0.00529 | -0.022 | 102.177
4.5 | 0.592 | 0.00552 | -0.023 | 107.314
5 | 0.641 | 0.0057 | -0.024 | 112.374
5.5 | 0.686 | 0.00593 | -0.024 | 115.715
6 | 0.727 | 0.00616 | -0.025 | 117.927
6.5 | 0.763 | 0.00582 | -0.026 | 131.132
7 | 0.794 | 0.006 | -0.027 | 132.363
7.5 | 0.819 | 0.00631 | -0.027 | 129.778
8 | 0.837 | 0.00656 | -0.028 | 127.573
8.5 | 0.849 | 0.00842 | -0.029 | 100.831
9 | 0.855 | 0.00887 | -0.03 | 96.34
9.5 | 0.855 | 0.0091 | -0.03 | 93.903
10 | 0.846 | 0.00984 | -0.031 | 85.978
10.5 | 0.825 | 0.01054 | -0.032 | 78.236
11 | 0.793 | 0.01145 | -0.032 | 69.242
11.5 | 0.632 | 0.06426 | -0.02 | 9.84
12 | 0.599 | 0.07106 | -0.02 | 8.431
12.5 | 0.566 | 0.07678 | -0.019 | 7.374
13 | 0.533 | 0.08266 | -0.019 | 6.443
13.5 | 0.499 | 0.08882 | -0.019 | 5.619
14 | 0.467 | 0.09362 | -0.019 | 4.984

## 140. Re 18M Mach 0.10 (2)
BIGFOIL.COM POLAR EXPORT
NACA67-109 a=0.6
NACA67-109 a=0.6 |  |  |  | Cl Max: | 1.6978 | at alpha= | 18.5 | deg
XFOIL ncrit=9 |  |  |  | L/D Max: | 128.548 | at alpha= | 9.5 | deg
Re: | 18000000 |  |  | Cd Min: | 0.04399 | at alpha= | -19.5 | deg
Mach: | 0.1 |  |  | Cl=0 at alpha= | -0.77476 | deg
|  |  |  | @ Cl=0.1, Cd= | 0.0050864
|  |  |  | @ Cl=0.4, Cd= | 0.0048734
|  |  |  | @ Cl=0.6, Cd= | 0.0055648
alpha (deg) | Cl | Cd | Cm | Cl/Cd
-19.5 | -1.5021 | 0.04399 | -0.0701 | -34.1464
-19 | -1.5139 | 0.03837 | -0.0701 | -39.4553
-18.5 | -1.5362 | 0.03294 | -0.0673 | -46.6363
-18 | -1.5481 | 0.02901 | -0.0628 | -53.3644
-17.5 | -1.5547 | 0.02583 | -0.0571 | -60.1897
-17 | -1.547 | 0.0234 | -0.0522 | -66.1111
-16.5 | -1.5558 | 0.02115 | -0.0429 | -73.5603
-16 | -1.5457 | 0.01934 | -0.036 | -79.9224
-15.5 | -1.5167 | 0.01778 | -0.0322 | -85.3037
-15 | -1.4832 | 0.01631 | -0.0291 | -90.9381
-14.5 | -1.4434 | 0.01519 | -0.0268 | -95.023
-14 | -1.4 | 0.01429 | -0.025 | -97.9706
-13.5 | -1.3556 | 0.01337 | -0.0233 | -101.3912
-13 | -1.3091 | 0.01256 | -0.022 | -104.2277
-12.5 | -1.2608 | 0.0119 | -0.0209 | -105.9496
-12 | -1.2121 | 0.01118 | -0.0199 | -108.4168
-11.5 | -1.1625 | 0.01054 | -0.019 | -110.2941
-11 | -1.1123 | 0.00989 | -0.0182 | -112.4671
-10.5 | -1.061 | 0.00935 | -0.0176 | -113.4759
-9.5 | -0.9584 | 0.00814 | -0.0164 | -117.7396
-9 | -0.9057 | 0.00768 | -0.016 | -117.9297
-8.5 | -0.852 | 0.00733 | -0.0158 | -116.2347
-8 | -0.7979 | 0.00699 | -0.0157 | -114.1488
-7.5 | -0.7435 | 0.00668 | -0.0157 | -111.3024
-7 | -0.6887 | 0.00639 | -0.0157 | -107.7778
-6.5 | -0.6337 | 0.00614 | -0.0158 | -103.2085
-6 | -0.5793 | 0.00577 | -0.0157 | -100.3986
-5.5 | -0.524 | 0.00551 | -0.0159 | -95.0998
-5 | -0.4681 | 0.0053 | -0.0161 | -88.3208
-4.5 | -0.4121 | 0.00512 | -0.0164 | -80.4883
-4 | -0.3561 | 0.00492 | -0.0166 | -72.378
-3.5 | -0.3 | 0.00474 | -0.0169 | -63.2911
-3 | -0.2437 | 0.00458 | -0.0173 | -53.2096
-2.5 | -0.1873 | 0.00446 | -0.0176 | -41.9955
-2 | -0.1313 | 0.00434 | -0.0179 | -30.2535
-1.5 | -0.076 | 0.00441 | -0.0181 | -17.2336
-1 | -0.0232 | 0.00468 | -0.018 | -4.9573
0 | 0.0798 | 0.00506 | -0.0172 | 15.7708
0.5 | 0.1333 | 0.00513 | -0.0171 | 25.9844
1 | 0.1853 | 0.00508 | -0.0168 | 36.4764
1.5 | 0.2367 | 0.0049 | -0.0165 | 48.3061
2 | 0.2882 | 0.00465 | -0.0161 | 61.9785
2.5 | 0.3431 | 0.00472 | -0.0162 | 72.6907
3 | 0.3989 | 0.00487 | -0.0164 | 81.9097
3.5 | 0.4543 | 0.00504 | -0.0166 | 90.1389
4 | 0.5095 | 0.00523 | -0.0168 | 97.4187
4.5 | 0.5647 | 0.00543 | -0.0169 | 103.9963
5 | 0.6197 | 0.00564 | -0.017 | 109.8759
6 | 0.7287 | 0.00614 | -0.0171 | 118.6808
6.5 | 0.783 | 0.00639 | -0.0171 | 122.5352
7 | 0.8361 | 0.00673 | -0.0168 | 124.2348
8 | 0.9418 | 0.00743 | -0.0162 | 126.7564
8.5 | 0.9943 | 0.00778 | -0.0159 | 127.8021
9 | 1.0461 | 0.00817 | -0.0154 | 128.0416
9.5 | 1.0978 | 0.00854 | -0.0149 | 128.548
10 | 1.1483 | 0.00901 | -0.0142 | 127.4473
10.5 | 1.1957 | 0.00975 | -0.0129 | 122.6359
11 | 1.2448 | 0.01029 | -0.012 | 120.9718
11.5 | 1.2926 | 0.0109 | -0.0109 | 118.5872
12 | 1.3388 | 0.01162 | -0.0094 | 115.2151
12.5 | 1.3853 | 0.01224 | -0.0081 | 113.1781
13 | 1.4285 | 0.01308 | -0.0062 | 109.2125
13.5 | 1.4718 | 0.0138 | -0.0043 | 106.6522
14 | 1.5112 | 0.01471 | -0.0018 | 102.7328
14.5 | 1.5482 | 0.01563 | 0.001 | 99.0531
15 | 1.5708 | 0.01645 | 0.0069 | 95.4894
15.5 | 1.6001 | 0.01767 | 0.0106 | 90.5546
16 | 1.622 | 0.01902 | 0.0155 | 85.2787
16.5 | 1.6448 | 0.02033 | 0.0199 | 80.9051
17 | 1.6633 | 0.02194 | 0.0245 | 75.8113
17.5 | 1.6808 | 0.02368 | 0.0287 | 70.9797
18 | 1.6908 | 0.02598 | 0.0333 | 65.0808
18.5 | 1.6978 | 0.02863 | 0.0374 | 59.3014
19 | 1.6908 | 0.03255 | 0.0417 | 51.9447
19.5 | 1.6883 | 0.03649 | 0.0445 | 46.2675
20 | 1.6748 | 0.04197 | 0.0463 | 39.9047

## 141. Re 18M Mach 0.25 (1)
BIGFOIL.COM POLAR EXPORT
NACA67-109 a=0.6
NACA67-109 a=0.6 |  |  |  | Cl Max: | 0.803 | at alpha= | 8 | deg
JavaFoil+Calcfoil stall+Eppler ext transition |  |  |  | L/D Max: | 127.999 | at alpha= | 6 | deg
Re: | 18000000 |  |  | Cd Min: | 0.00489 | at alpha= | -0.5 | deg
Mach: | 0.25 |  |  | Cl=0 at alpha= | -0.69167 | deg
|  |  |  | @ Cl=0.1, Cd= | 0.00494
|  |  |  | @ Cl=0.4, Cd= | 0.08645
|  |  |  | @ Cl=0.6, Cd= | 0.08645
alpha (deg) | Cl | Cd | Cm | Cl/Cd
-13 | -0.087 | 0.07964 | 0.002 | -1.093
-12.5 | -0.202 | 0.07703 | 0.002 | -2.618
-12 | -0.265 | 0.07356 | 0.001 | -3.601
-11.5 | -0.32 | 0.07003 | 0.001 | -4.562
-11 | -0.369 | 0.06627 | 0 | -5.563
-10.5 | -0.413 | 0.06156 | 0 | -6.704
-10 | -0.449 | 0.05875 | 0 | -7.646
-9.5 | -0.479 | 0.05578 | -0.001 | -8.587
-9 | -0.501 | 0.05319 | -0.001 | -9.416
-8.5 | -0.516 | 0.049 | -0.002 | -10.534
-8 | -0.643 | 0.00684 | -0.004 | -93.918
-7.5 | -0.639 | 0.0071 | -0.005 | -90.043
-7 | -0.626 | 0.00671 | -0.005 | -93.213
-6.5 | -0.603 | 0.00643 | -0.006 | -93.8
-6 | -0.572 | 0.00624 | -0.007 | -91.658
-5.5 | -0.534 | 0.00609 | -0.008 | -87.707
-5 | -0.49 | 0.00583 | -0.008 | -84.041
-4.5 | -0.442 | 0.00562 | -0.009 | -78.514
-4 | -0.389 | 0.00549 | -0.01 | -70.903
-3.5 | -0.334 | 0.00526 | -0.011 | -63.448
-3 | -0.276 | 0.00523 | -0.012 | -52.808
-2.5 | -0.217 | 0.00524 | -0.012 | -41.412
-2 | -0.158 | 0.00519 | -0.013 | -30.357
-1.5 | -0.098 | 0.00523 | -0.014 | -18.651
-1 | -0.037 | 0.00497 | -0.015 | -7.511
-0.5 | 0.023 | 0.00489 | -0.015 | 4.745
0 | 0.084 | 0.00494 | -0.016 | 16.972
0.5 | 0.144 | 0.00494 | -0.017 | 29.262
1 | 0.205 | 0.00498 | -0.018 | 41.122
1.5 | 0.265 | 0.00509 | -0.019 | 52.012
2 | 0.325 | 0.00544 | -0.019 | 59.669
2.5 | 0.384 | 0.00542 | -0.02 | 70.874
3 | 0.442 | 0.00544 | -0.021 | 81.257
3.5 | 0.499 | 0.00522 | -0.022 | 95.659
4 | 0.554 | 0.00536 | -0.023 | 103.327
4.5 | 0.606 | 0.00556 | -0.023 | 108.928
5 | 0.653 | 0.00583 | -0.024 | 112.001
5.5 | 0.697 | 0.00552 | -0.025 | 126.199
6 | 0.734 | 0.00573 | -0.026 | 127.999
6.5 | 0.764 | 0.00598 | -0.027 | 127.905
7 | 0.787 | 0.00623 | -0.027 | 126.331
7.5 | 0.8 | 0.00661 | -0.028 | 120.985
8 | 0.803 | 0.00836 | -0.029 | 96.108
8.5 | 0.796 | 0.00878 | -0.03 | 90.603
9 | 0.775 | 0.0095 | -0.03 | 81.644
9.5 | 0.746 | 0.00992 | -0.031 | 75.212
10 | 0.588 | 0.05248 | -0.021 | 11.196
10.5 | 0.533 | 0.06072 | -0.019 | 8.778
11 | 0.47 | 0.0663 | -0.018 | 7.091
11.5 | 0.401 | 0.07154 | -0.018 | 5.612
12 | 0.327 | 0.0774 | -0.018 | 4.224
12.5 | 0.245 | 0.08172 | -0.019 | 2.993
13 | 0.126 | 0.08645 | -0.019 | 1.453

## 142. Re 18M Mach 0.25 (2)
BIGFOIL.COM POLAR EXPORT
NACA67-109 a=0.6
NACA67-109 a=0.6 |  |  |  | Cl Max: | 1.3759 | at alpha= | 12.5 | deg
XFOIL ncrit=9 |  |  |  | L/D Max: | 124.848 | at alpha= | 8.5 | deg
Re: | 18000000 |  |  | Cd Min: | 0.19782 | at alpha= | 17.5 | deg
Mach: | 0.25 |  |  | Cl=0 at alpha= | -99 | deg
|  |  |  | @ Cl=0.1, Cd= | 0.0050565
|  |  |  | @ Cl=0.4, Cd= | 0.0048832
|  |  |  | @ Cl=0.6, Cd= | 0.0055894
alpha (deg) | Cl | Cd | Cm | Cl/Cd
0 | 0.0825 | 0.00505 | -0.0178 | 16.3366
1 | 0.1901 | 0.00509 | -0.0172 | 37.3477
2 | 0.2953 | 0.00463 | -0.0162 | 63.7797
2.5 | 0.3522 | 0.00475 | -0.0163 | 74.1474
3 | 0.4096 | 0.00491 | -0.0164 | 83.4216
3.5 | 0.4668 | 0.0051 | -0.0165 | 91.5294
4 | 0.5239 | 0.0053 | -0.0165 | 98.8491
4.5 | 0.5813 | 0.0055 | -0.0165 | 105.6909
5 | 0.6378 | 0.00577 | -0.0162 | 110.5373
5.5 | 0.6949 | 0.00602 | -0.016 | 115.4319
6 | 0.7518 | 0.00628 | -0.0157 | 119.7134
6.5 | 0.808 | 0.0066 | -0.0152 | 122.4242
7 | 0.863 | 0.00706 | -0.0143 | 122.238
7.5 | 0.919 | 0.00742 | -0.0135 | 123.8544
8 | 0.9745 | 0.00783 | -0.0126 | 124.4572
8.5 | 1.03 | 0.00825 | -0.0115 | 124.8485
9 | 1.0846 | 0.00877 | -0.0101 | 123.6716
9.5 | 1.1369 | 0.00952 | -0.0082 | 119.4223
10.5 | 1.2351 | 0.01181 | -0.003 | 104.5809
11 | 1.2836 | 0.01299 | -0.0002 | 98.8145
11.5 | 1.3251 | 0.01483 | 0.0037 | 89.3527
12 | 1.3439 | 0.01873 | 0.0103 | 71.7512
12.5 | 1.3759 | 0.02071 | 0.0153 | 66.4365
13 | 1.3209 | 0.02724 | 0.0308 | 48.4912
13.5 | 1.322 | 0.03026 | 0.0377 | 43.688
14 | 1.2403 | 0.03963 | 0.0478 | 31.297
14.5 | 1.1803 | 0.04903 | 0.0508 | 24.073
15 | 1.1543 | 0.05701 | 0.0492 | 20.2473
15.5 | 1.0607 | 0.08165 | 0.0306 | 12.9908
16 | 0.8268 | 0.14726 | -0.0113 | 5.6146
16.5 | 0.7484 | 0.18379 | -0.0285 | 4.072
17 | 0.7623 | 0.1915 | -0.033 | 3.9807
17.5 | 0.7795 | 0.19782 | -0.037 | 3.9405

## 143. Re 18M Mach 0.50 (1)
BIGFOIL.COM POLAR EXPORT
NACA67-109 a=0.6
NACA67-109 a=0.6 |  |  |  | Cl Max: | 1.087 | at alpha= | 20 | deg
JavaFoil+Calcfoil stall+Eppler ext transition |  |  |  | L/D Max: | 119.036 | at alpha= | 4.5 | deg
Re: | 18000000 |  |  | Cd Min: | 0.00497 | at alpha= | 3.5 | deg
Mach: | 0.5 |  |  | Cl=0 at alpha= | -0.69118 | deg
|  |  |  | @ Cl=0.1, Cd= | 0.0049991
|  |  |  | @ Cl=0.4, Cd= | 0.0051458
|  |  |  | @ Cl=0.6, Cd= | 0.020223
alpha (deg) | Cl | Cd | Cm | Cl/Cd
-20 | -1.025 | 0.17452 | 0.008 | -5.872
-19.5 | -1.002 | 0.15856 | 0.008 | -6.316
-19 | -0.975 | 0.1499 | 0.008 | -6.506
-18.5 | -0.948 | 0.14594 | 0.007 | -6.497
-18 | -0.921 | 0.14051 | 0.007 | -6.557
-17.5 | -0.896 | 0.13261 | 0.006 | -6.757
-17 | -0.87 | 0.12305 | 0.006 | -7.073
-16.5 | -0.845 | 0.11976 | 0.005 | -7.051
-16 | -0.817 | 0.11635 | 0.005 | -7.021
-15.5 | -0.801 | 0.09306 | 0.005 | -8.609
-15 | -0.78 | 0.08379 | 0.005 | -9.308
-14.5 | -0.779 | 0.05979 | 0.005 | -13.035
-14 | -0.711 | 0.09387 | 0.003 | -7.577
-13.5 | -0.685 | 0.0906 | 0.003 | -7.561
-13 | -0.661 | 0.0808 | 0.002 | -8.185
-12.5 | -0.641 | 0.06974 | 0.002 | -9.197
-12 | -0.67 | 0.03144 | 0.002 | -21.297
-11.5 | -0.703 | 0.01205 | 0.002 | -58.313
-11 | -0.551 | 0.07226 | 0 | -7.625
-10.5 | -0.525 | 0.06553 | 0 | -8.013
-10 | -0.501 | 0.05839 | 0 | -8.587
-9.5 | -0.554 | 0.01455 | -0.002 | -38.078
-9 | -0.547 | 0.00936 | -0.003 | -58.487
-8.5 | -0.418 | 0.0534 | -0.002 | -7.826
-8 | -0.392 | 0.04932 | -0.002 | -7.941
-7.5 | -0.369 | 0.04257 | -0.003 | -8.665
-7 | -0.418 | 0.0068 | -0.006 | -61.424
-6.5 | -0.385 | 0.00642 | -0.007 | -60.025
-6 | -0.285 | 0.03928 | -0.004 | -7.247
-5.5 | -0.319 | 0.0056 | -0.008 | -56.901
-5 | -0.486 | 0.0065 | -0.009 | -74.727
-4.5 | -0.467 | 0.00594 | -0.01 | -78.602
-4 | -0.423 | 0.00566 | -0.011 | -74.845
-3.5 | -0.368 | 0.00545 | -0.012 | -67.549
-3 | -0.306 | 0.00533 | -0.013 | -57.445
-2.5 | -0.242 | 0.00534 | -0.014 | -45.229
-2 | -0.176 | 0.0053 | -0.015 | -33.167
-1.5 | -0.109 | 0.00527 | -0.016 | -20.665
-1 | -0.042 | 0.00514 | -0.016 | -8.113
-0.5 | 0.026 | 0.00499 | -0.017 | 5.197
0 | 0.094 | 0.005 | -0.018 | 18.737
0.5 | 0.161 | 0.00499 | -0.019 | 32.369
1 | 0.229 | 0.00506 | -0.02 | 45.183
1.5 | 0.296 | 0.00527 | -0.021 | 56.095
2 | 0.362 | 0.00514 | -0.022 | 70.461
2.5 | 0.428 | 0.00515 | -0.023 | 83.061
3 | 0.492 | 0.00511 | -0.024 | 96.16
3.5 | 0.553 | 0.00497 | -0.024 | 111.239
4 | 0.607 | 0.00524 | -0.025 | 115.953
4.5 | 0.652 | 0.00548 | -0.026 | 119.036
5 | 0.678 | 0.00587 | -0.027 | 115.435
5.5 | 0.656 | 0.00756 | -0.028 | 86.806
6 | 0.441 | 0.00808 | -0.029 | 54.558
6.5 | 0.387 | 0.03925 | -0.017 | 9.851
7 | 0.506 | 0.00866 | -0.03 | 58.425
7.5 | 0.537 | 0.00934 | -0.031 | 57.519
8 | 0.471 | 0.04398 | -0.02 | 10.702
8.5 | 0.489 | 0.05343 | -0.017 | 9.156
9 | 0.633 | 0.01035 | -0.034 | 61.174
9.5 | 0.663 | 0.01125 | -0.035 | 58.96
10 | 0.686 | 0.01329 | -0.035 | 51.637
10.5 | 0.597 | 0.0642 | -0.02 | 9.296
11 | 0.62 | 0.07455 | -0.019 | 8.313
11.5 | 0.787 | 0.01338 | -0.038 | 58.787
12 | 0.81 | 0.01554 | -0.038 | 52.138
12.5 | 0.722 | 0.06361 | -0.028 | 11.343
13 | 0.73 | 0.08117 | -0.024 | 8.992
13.5 | 0.753 | 0.09058 | -0.023 | 8.308
14 | 0.932 | 0.01769 | -0.041 | 52.652
14.5 | 0.843 | 0.06641 | -0.033 | 12.694
15 | 0.839 | 0.09352 | -0.028 | 8.969
15.5 | 0.857 | 0.10935 | -0.026 | 7.842
16 | 0.884 | 0.11472 | -0.027 | 7.705
16.5 | 0.907 | 0.12569 | -0.027 | 7.217
17 | 0.933 | 0.13329 | -0.027 | 6.997
17.5 | 0.958 | 0.13908 | -0.028 | 6.891
18 | 0.985 | 0.14413 | -0.029 | 6.832
18.5 | 1.012 | 0.14875 | -0.03 | 6.805
19 | 1.037 | 0.15772 | -0.03 | 6.572
19.5 | 1.061 | 0.16791 | -0.031 | 6.319
20 | 1.087 | 0.17204 | -0.031 | 6.32

## 144. Re 18M Mach 0.50 (2)
BIGFOIL.COM POLAR EXPORT
NACA67-109 a=0.6
NACA67-109 a=0.6 |  |  |  | Cl Max: | 0.8678 | at alpha= | 6.5 | deg
XFOIL ncrit=9 |  |  |  | L/D Max: | 114.707 | at alpha= | 5.5 | deg
Re: | 18000000 |  |  | Cd Min: | 0.10759 | at alpha= | 11.5 | deg
Mach: | 0.5 |  |  | Cl=0 at alpha= | -0.8494 | deg
|  |  |  | @ Cl=0.1, Cd= | 0.0050057
|  |  |  | @ Cl=0.4, Cd= | 0.0049021
|  |  |  | @ Cl=0.6, Cd= | 0.0056545
alpha (deg) | Cl | Cd | Cm | Cl/Cd
-11 | -0.5118 | 0.10413 | -0.0395 | -4.915
-10.5 | -0.5133 | 0.09375 | -0.0452 | -5.4752
-10 | -0.5212 | 0.08307 | -0.0513 | -6.2742
-9.5 | -0.5228 | 0.07413 | -0.0565 | -7.0525
-9 | -0.5355 | 0.06349 | -0.0643 | -8.4344
-8.5 | -0.5582 | 0.05366 | -0.0717 | -10.4025
-8 | -0.5899 | 0.04713 | -0.0684 | -12.5164
-7.5 | -0.6144 | 0.04072 | -0.0621 | -15.0884
-7 | -0.6285 | 0.03266 | -0.0559 | -19.2437
-6.5 | -0.6325 | 0.02437 | -0.0483 | -25.954
-6 | -0.6318 | 0.01522 | -0.0394 | -41.5112
-5.5 | -0.6079 | 0.00783 | -0.032 | -77.6373
-5 | -0.549 | 0.00614 | -0.0279 | -89.4137
-4.5 | -0.4819 | 0.00557 | -0.0257 | -86.5171
-4 | -0.4133 | 0.00526 | -0.0245 | -78.5741
-3.5 | -0.3455 | 0.00497 | -0.0237 | -69.5171
-3 | -0.2785 | 0.00475 | -0.0232 | -58.6316
-2.5 | -0.2117 | 0.00456 | -0.023 | -46.4254
-2 | -0.1455 | 0.0044 | -0.023 | -33.0682
-1.5 | -0.0801 | 0.00429 | -0.0231 | -18.6713
-1 | -0.0175 | 0.00443 | -0.0228 | -3.9503
-0.5 | 0.0406 | 0.00468 | -0.0218 | 8.6752
0 | 0.0952 | 0.00499 | -0.0204 | 19.0782
0.5 | 0.1531 | 0.00518 | -0.0194 | 29.556
1 | 0.21 | 0.0051 | -0.0183 | 41.1765
1.5 | 0.2653 | 0.00481 | -0.0169 | 55.1559
2 | 0.3254 | 0.0047 | -0.0161 | 69.234
2.5 | 0.3901 | 0.00487 | -0.0159 | 80.1027
3 | 0.4549 | 0.00508 | -0.0155 | 89.5472
3.5 | 0.5198 | 0.00534 | -0.0147 | 97.3408
4 | 0.5856 | 0.00558 | -0.0138 | 104.9462
4.5 | 0.6513 | 0.00592 | -0.0125 | 110.0169
5 | 0.7173 | 0.00629 | -0.0106 | 114.0382
5.5 | 0.7823 | 0.00682 | -0.0079 | 114.7067
6 | 0.8354 | 0.00844 | -0.0024 | 98.981
6.5 | 0.8678 | 0.01423 | 0.005 | 60.9838
7 | 0.8658 | 0.0229 | 0.0153 | 37.8079
7.5 | 0.85 | 0.0309 | 0.0259 | 27.5081
8 | 0.8257 | 0.03769 | 0.0359 | 21.9077
8.5 | 0.785 | 0.04304 | 0.0467 | 18.2388
9 | 0.7474 | 0.0499 | 0.0513 | 14.978
9.5 | 0.712 | 0.05899 | 0.0497 | 12.0698
10 | 0.6946 | 0.07138 | 0.0396 | 9.731
10.5 | 0.6803 | 0.08386 | 0.0311 | 8.1123
11 | 0.6768 | 0.09524 | 0.0231 | 7.1063
11.5 | 0.6796 | 0.10759 | 0.0135 | 6.3166

## 145. Re 20M Mach 0.00 (1)
BIGFOIL.COM POLAR EXPORT
NACA67-109 a=0.6
NACA67-109 a=0.6 |  |  |  | Cl Max: | 0.867 | at alpha= | 9.5 | deg
JavaFoil+Calcfoil stall+Eppler ext transition |  |  |  | L/D Max: | 134.936 | at alpha= | 7 | deg
Re: | 20000000 |  |  | Cd Min: | 0.00494 | at alpha= | -0.5 | deg
Mach: | 0 |  |  | Cl=0 at alpha= | -0.68966 | deg
|  |  |  | @ Cl=0.1, Cd= | 0.0049597
|  |  |  | @ Cl=0.4, Cd= | 0.0054049
|  |  |  | @ Cl=0.6, Cd= | 0.09842
alpha (deg) | Cl | Cd | Cm | Cl/Cd
-14.5 | -0.444 | 0.09462 | 0.003 | -4.691
-14 | -0.469 | 0.09026 | 0.003 | -5.192
-13.5 | -0.493 | 0.08588 | 0.002 | -5.743
-13 | -0.513 | 0.08165 | 0.002 | -6.285
-12.5 | -0.53 | 0.07637 | 0.001 | -6.943
-12 | -0.546 | 0.07209 | 0.001 | -7.572
-11.5 | -0.56 | 0.06757 | 0.001 | -8.283
-11 | -0.575 | 0.06027 | 0 | -9.538
-10.5 | -0.585 | 0.05508 | 0 | -10.628
-10 | -0.707 | 0.00959 | -0.001 | -73.698
-9.5 | -0.717 | 0.00844 | -0.001 | -84.941
-9 | -0.714 | 0.00762 | -0.002 | -93.705
-8.5 | -0.704 | 0.00731 | -0.003 | -96.339
-8 | -0.688 | 0.00697 | -0.004 | -98.781
-7.5 | -0.667 | 0.00662 | -0.004 | -100.69
-7 | -0.639 | 0.00642 | -0.005 | -99.476
-6.5 | -0.606 | 0.00621 | -0.006 | -97.631
-6 | -0.569 | 0.00603 | -0.007 | -94.279
-5.5 | -0.526 | 0.00592 | -0.007 | -88.864
-5 | -0.48 | 0.00567 | -0.008 | -84.695
-4.5 | -0.431 | 0.00556 | -0.009 | -77.387
-4 | -0.378 | 0.00541 | -0.01 | -69.895
-3.5 | -0.324 | 0.00546 | -0.01 | -59.291
-3 | -0.268 | 0.0053 | -0.011 | -50.472
-2.5 | -0.21 | 0.00527 | -0.012 | -39.917
-2 | -0.153 | 0.00525 | -0.013 | -29.07
-1.5 | -0.095 | 0.00524 | -0.013 | -18.061
-1 | -0.036 | 0.00504 | -0.014 | -7.164
-0.5 | 0.022 | 0.00494 | -0.015 | 4.549
0 | 0.081 | 0.00495 | -0.016 | 16.387
0.5 | 0.14 | 0.00498 | -0.017 | 28.093
1 | 0.198 | 0.00502 | -0.017 | 39.455
1.5 | 0.257 | 0.00509 | -0.018 | 50.364
2 | 0.314 | 0.00539 | -0.019 | 58.382
2.5 | 0.372 | 0.0054 | -0.02 | 68.86
3 | 0.429 | 0.00541 | -0.02 | 79.316
3.5 | 0.484 | 0.00551 | -0.021 | 87.861
4 | 0.538 | 0.00554 | -0.022 | 97.158
4.5 | 0.59 | 0.00543 | -0.023 | 108.503
5 | 0.638 | 0.00559 | -0.023 | 114.094
5.5 | 0.684 | 0.00583 | -0.024 | 117.318
6 | 0.725 | 0.00603 | -0.025 | 120.206
6.5 | 0.762 | 0.00571 | -0.026 | 133.416
7 | 0.794 | 0.00588 | -0.026 | 134.936
7.5 | 0.82 | 0.00619 | -0.027 | 132.542
8 | 0.841 | 0.00643 | -0.028 | 130.788
8.5 | 0.856 | 0.00675 | -0.029 | 126.735
9 | 0.864 | 0.0086 | -0.029 | 100.507
9.5 | 0.867 | 0.00885 | -0.03 | 97.967
10 | 0.863 | 0.00951 | -0.031 | 90.746
10.5 | 0.848 | 0.00998 | -0.032 | 84.965
11 | 0.823 | 0.01067 | -0.032 | 77.106
11.5 | 0.672 | 0.05417 | -0.023 | 12.4
12 | 0.632 | 0.06758 | -0.021 | 9.351
12.5 | 0.601 | 0.07406 | -0.02 | 8.119
13 | 0.572 | 0.07857 | -0.02 | 7.284
13.5 | 0.54 | 0.08659 | -0.019 | 6.241
14 | 0.511 | 0.09262 | -0.019 | 5.513
14.5 | 0.482 | 0.09842 | -0.019 | 4.894

## 146. Re 20M Mach 0.00 (2)
BIGFOIL.COM POLAR EXPORT
NACA67-109 a=0.6
NACA67-109 a=0.6 |  |  |  | Cl Max: | 1.7626 | at alpha= | 20 | deg
XFOIL ncrit=9 |  |  |  | L/D Max: | 132.116 | at alpha= | 9.5 | deg
Re: | 20000000 |  |  | Cd Min: | 0.13452 | at alpha= | -20 | deg
Mach: | 0 |  |  | Cl=0 at alpha= | -0.76742 | deg
|  |  |  | @ Cl=0.1, Cd= | 0.0051457
|  |  |  | @ Cl=0.4, Cd= | 0.0048071
|  |  |  | @ Cl=0.6, Cd= | 0.0054731
alpha (deg) | Cl | Cd | Cm | Cl/Cd
-20 | -1.045 | 0.13452 | -0.0081 | -7.7684
-19.5 | -1.6532 | 0.02863 | -0.0604 | -57.7436
-19 | -1.6325 | 0.02716 | -0.0579 | -60.1068
-18.5 | -1.635 | 0.02436 | -0.0526 | -67.1182
-18 | -1.6296 | 0.02225 | -0.0472 | -73.2404
-17.5 | -1.6219 | 0.02042 | -0.0413 | -79.427
-17 | -1.6131 | 0.01914 | -0.0344 | -84.279
-16.5 | -1.5896 | 0.01777 | -0.03 | -89.4541
-16 | -1.5577 | 0.01654 | -0.0271 | -94.1778
-15.5 | -1.5204 | 0.01552 | -0.0249 | -97.9639
-15 | -1.4802 | 0.01464 | -0.0231 | -101.1066
-14.5 | -1.4381 | 0.01378 | -0.0216 | -104.3614
-14 | -1.3938 | 0.01305 | -0.0204 | -106.8046
-13.5 | -1.3485 | 0.01231 | -0.0193 | -109.5451
-13 | -1.3019 | 0.01165 | -0.0184 | -111.7511
-12.5 | -1.2537 | 0.01107 | -0.0177 | -113.252
-12 | -1.2051 | 0.01047 | -0.017 | -115.1003
-11.5 | -1.1557 | 0.00992 | -0.0165 | -116.502
-11 | -1.1057 | 0.00937 | -0.016 | -118.0043
-10.5 | -1.0548 | 0.0089 | -0.0157 | -118.5169
-10 | -1.0035 | 0.00843 | -0.0154 | -119.0391
-9.5 | -0.9529 | 0.00782 | -0.0149 | -121.8542
-9 | -0.9006 | 0.00743 | -0.0147 | -121.2113
-8.5 | -0.8474 | 0.0071 | -0.0147 | -119.3521
-8 | -0.7938 | 0.00678 | -0.0147 | -117.0796
-7 | -0.6856 | 0.00622 | -0.0149 | -110.2251
-6.5 | -0.631 | 0.00598 | -0.0151 | -105.5184
-6 | -0.5767 | 0.00564 | -0.0151 | -102.2518
-5.5 | -0.5218 | 0.00539 | -0.0154 | -96.8089
-4 | -0.355 | 0.00483 | -0.0163 | -73.499
-3.5 | -0.2992 | 0.00467 | -0.0166 | -64.0685
-3 | -0.2432 | 0.00453 | -0.017 | -53.6865
-2.5 | -0.1872 | 0.00442 | -0.0174 | -42.3529
-2 | -0.1319 | 0.00437 | -0.0176 | -30.1831
-1.5 | -0.0775 | 0.00452 | -0.0177 | -17.146
-1 | -0.0247 | 0.00478 | -0.0176 | -5.1674
-0.5 | 0.0284 | 0.00486 | -0.0175 | 5.8436
0 | 0.0788 | 0.00513 | -0.017 | 15.3606
0.5 | 0.1327 | 0.00517 | -0.0171 | 25.6673
1 | 0.1854 | 0.00516 | -0.0169 | 35.9302
1.5 | 0.2368 | 0.00498 | -0.0166 | 47.5502
2 | 0.2889 | 0.00482 | -0.0164 | 59.9378
2.5 | 0.3424 | 0.00468 | -0.0164 | 73.1624
3 | 0.3977 | 0.0048 | -0.0166 | 82.8542
3.5 | 0.4529 | 0.00497 | -0.0168 | 91.1268
4 | 0.5079 | 0.00516 | -0.017 | 98.4302
4.5 | 0.5628 | 0.00533 | -0.0172 | 105.591
5 | 0.6174 | 0.00554 | -0.0174 | 111.444
6.5 | 0.7798 | 0.00625 | -0.0176 | 124.768
7 | 0.8327 | 0.00657 | -0.0175 | 126.7428
7.5 | 0.8853 | 0.00692 | -0.0173 | 127.9335
8 | 0.9378 | 0.00722 | -0.0172 | 129.8892
8.5 | 0.9899 | 0.00755 | -0.0169 | 131.1126
9 | 1.0415 | 0.00792 | -0.0166 | 131.5025
9.5 | 1.0926 | 0.00827 | -0.0163 | 132.1161
10 | 1.143 | 0.00868 | -0.0159 | 131.682
10.5 | 1.1913 | 0.00925 | -0.0151 | 128.7892
11 | 1.2399 | 0.00976 | -0.0143 | 127.0389
12 | 1.3335 | 0.01098 | -0.0123 | 121.4481
12.5 | 1.3798 | 0.01154 | -0.0113 | 119.5667
13 | 1.4239 | 0.01222 | -0.0099 | 116.5221
13.5 | 1.4675 | 0.01286 | -0.0084 | 114.1135
14 | 1.5086 | 0.01361 | -0.0066 | 110.845
14.5 | 1.5479 | 0.01438 | -0.0045 | 107.6426
15 | 1.5838 | 0.01516 | -0.0018 | 104.4723
16 | 1.6354 | 0.01696 | 0.0071 | 96.4269
16.5 | 1.6606 | 0.01798 | 0.0111 | 92.3582
17 | 1.6841 | 0.01916 | 0.0151 | 87.8967
17.5 | 1.7062 | 0.02044 | 0.0189 | 83.4736
18 | 1.7239 | 0.02201 | 0.023 | 78.3235
18.5 | 1.7403 | 0.02375 | 0.0268 | 73.2758
19 | 1.75 | 0.02601 | 0.0309 | 67.2818
19.5 | 1.7582 | 0.0285 | 0.0345 | 61.6912
20 | 1.7626 | 0.03146 | 0.0377 | 56.0267

## 147. Re 20M Mach 0.10 (1)
BIGFOIL.COM POLAR EXPORT
NACA67-109 a=0.6
NACA67-109 a=0.6 |  |  |  | Cl Max: | 0.855 | at alpha= | 9 | deg
JavaFoil+Calcfoil stall+Eppler ext transition |  |  |  | L/D Max: | 137.477 | at alpha= | 8.5 | deg
Re: | 20000000 |  |  | Cd Min: | 0.00494 | at alpha= | 0 | deg
Mach: | 0.1 |  |  | Cl=0 at alpha= | -0.69491 | deg
|  |  |  | @ Cl=0.1, Cd= | 0.0049552
|  |  |  | @ Cl=0.4, Cd= | 0.0054454
|  |  |  | @ Cl=0.6, Cd= | 0.09293
alpha (deg) | Cl | Cd | Cm | Cl/Cd
-14 | -0.429 | 0.09035 | 0.003 | -4.743
-13.5 | -0.457 | 0.08598 | 0.002 | -5.31
-13 | -0.479 | 0.08168 | 0.002 | -5.87
-12.5 | -0.5 | 0.07664 | 0.001 | -6.523
-12 | -0.519 | 0.07227 | 0.001 | -7.18
-11.5 | -0.536 | 0.06813 | 0.001 | -7.864
-11 | -0.553 | 0.0622 | 0 | -8.884
-10.5 | -0.565 | 0.05784 | 0 | -9.768
-10 | -0.57 | 0.05694 | 0 | -10.006
-9.5 | -0.699 | 0.00884 | -0.001 | -79.151
-9 | -0.704 | 0.00704 | -0.002 | -100.032
-8.5 | -0.697 | 0.00733 | -0.003 | -95.103
-8 | -0.684 | 0.00698 | -0.004 | -97.92
-7.5 | -0.664 | 0.00668 | -0.004 | -99.484
-7 | -0.638 | 0.00643 | -0.005 | -99.252
-6.5 | -0.606 | 0.00626 | -0.006 | -96.941
-6 | -0.569 | 0.00609 | -0.007 | -93.52
-5.5 | -0.528 | 0.00591 | -0.007 | -89.323
-5 | -0.482 | 0.0057 | -0.008 | -84.463
-4.5 | -0.432 | 0.00555 | -0.009 | -77.95
-4 | -0.38 | 0.00546 | -0.01 | -69.633
-3.5 | -0.326 | 0.00549 | -0.01 | -59.282
-3 | -0.269 | 0.00528 | -0.011 | -50.92
-2.5 | -0.212 | 0.00524 | -0.012 | -40.348
-2 | -0.153 | 0.00523 | -0.013 | -29.37
-1.5 | -0.095 | 0.00521 | -0.014 | -18.24
-1 | -0.036 | 0.00505 | -0.014 | -7.186
-0.5 | 0.023 | 0.005 | -0.015 | 4.517
0 | 0.082 | 0.00494 | -0.016 | 16.53
0.5 | 0.141 | 0.00499 | -0.017 | 28.148
1 | 0.199 | 0.00499 | -0.017 | 39.886
1.5 | 0.258 | 0.00513 | -0.018 | 50.283
2 | 0.316 | 0.00536 | -0.019 | 58.901
2.5 | 0.374 | 0.00545 | -0.02 | 68.518
3 | 0.431 | 0.00544 | -0.02 | 79.131
3.5 | 0.487 | 0.00556 | -0.021 | 87.46
4 | 0.54 | 0.00559 | -0.022 | 96.676
4.5 | 0.592 | 0.00543 | -0.023 | 109.117
5 | 0.641 | 0.00558 | -0.024 | 114.826
5.5 | 0.686 | 0.00581 | -0.024 | 117.938
6 | 0.727 | 0.00606 | -0.025 | 119.903
6.5 | 0.763 | 0.0057 | -0.026 | 133.894
7 | 0.794 | 0.00596 | -0.027 | 133.07
7.5 | 0.819 | 0.00627 | -0.027 | 130.479
8 | 0.837 | 0.00643 | -0.028 | 130.327
8.5 | 0.85 | 0.00618 | -0.029 | 137.477
9 | 0.855 | 0.0087 | -0.03 | 98.263
9.5 | 0.855 | 0.00893 | -0.03 | 95.73
10 | 0.847 | 0.00965 | -0.031 | 87.774
10.5 | 0.827 | 0.01015 | -0.032 | 81.472
11 | 0.795 | 0.01105 | -0.032 | 71.998
11.5 | 0.632 | 0.06429 | -0.02 | 9.833
12 | 0.6 | 0.06998 | -0.02 | 8.577
12.5 | 0.567 | 0.07612 | -0.019 | 7.444
13 | 0.533 | 0.08149 | -0.019 | 6.546
13.5 | 0.499 | 0.08806 | -0.019 | 5.669
14 | 0.467 | 0.09293 | -0.019 | 5.023

## 148. Re 20M Mach 0.10 (2)
BIGFOIL.COM POLAR EXPORT
NACA67-109 a=0.6
NACA67-109 a=0.6 |  |  |  | Cl Max: | 1.7137 | at alpha= | 19 | deg
XFOIL ncrit=9 |  |  |  | L/D Max: | 131.446 | at alpha= | 9.5 | deg
Re: | 20000000 |  |  | Cd Min: | 0.05672 | at alpha= | -20 | deg
Mach: | 0.1 |  |  | Cl=0 at alpha= | -0.76999 | deg
|  |  |  | @ Cl=0.1, Cd= | 0.0051453
|  |  |  | @ Cl=0.4, Cd= | 0.004801
|  |  |  | @ Cl=0.6, Cd= | 0.0054768
alpha (deg) | Cl | Cd | Cm | Cl/Cd
-20 | -1.4506 | 0.05672 | -0.0635 | -25.5748
-19.5 | -1.5242 | 0.0417 | -0.0707 | -36.5516
-19 | -1.5483 | 0.03547 | -0.0695 | -43.651
-18.5 | -1.5646 | 0.03087 | -0.0658 | -50.6835
-18 | -1.5722 | 0.02744 | -0.0609 | -57.2959
-17.5 | -1.5744 | 0.02465 | -0.0551 | -63.8702
-17 | -1.5676 | 0.02258 | -0.0493 | -69.4243
-16.5 | -1.5629 | 0.02095 | -0.0418 | -74.6014
-16 | -1.5521 | 0.01896 | -0.0351 | -81.8618
-15.5 | -1.5217 | 0.01745 | -0.0315 | -87.2034
-15 | -1.4896 | 0.01583 | -0.0282 | -94.0998
-14.5 | -1.4486 | 0.01477 | -0.026 | -98.0772
-14 | -1.4052 | 0.01386 | -0.0242 | -101.3853
-13.5 | -1.3601 | 0.01298 | -0.0226 | -104.7843
-13 | -1.3132 | 0.0122 | -0.0213 | -107.6393
-12.5 | -1.2646 | 0.01155 | -0.0203 | -109.4892
-12 | -1.2155 | 0.01087 | -0.0193 | -111.8215
-11.5 | -1.1655 | 0.01025 | -0.0185 | -113.7073
-11 | -1.115 | 0.00963 | -0.0178 | -115.784
-10.5 | -1.0635 | 0.00912 | -0.0172 | -116.6118
-10 | -1.0116 | 0.0086 | -0.0167 | -117.6279
-9.5 | -0.9599 | 0.00801 | -0.0161 | -119.8377
-9 | -0.9075 | 0.00753 | -0.0157 | -120.5179
-8.5 | -0.8537 | 0.00718 | -0.0155 | -118.8997
-8 | -0.7995 | 0.00684 | -0.0155 | -116.886
-7 | -0.6902 | 0.00626 | -0.0155 | -110.2556
-6.5 | -0.635 | 0.00601 | -0.0156 | -105.6572
-6 | -0.5802 | 0.00568 | -0.0155 | -102.1479
-5.5 | -0.5249 | 0.00541 | -0.0157 | -97.024
-5 | -0.469 | 0.00521 | -0.0159 | -90.0192
-4.5 | -0.413 | 0.00504 | -0.0162 | -81.9444
-4 | -0.3568 | 0.00484 | -0.0165 | -73.719
-3.5 | -0.3008 | 0.00467 | -0.0168 | -64.4111
-3 | -0.2444 | 0.00453 | -0.0171 | -53.9514
-2.5 | -0.1881 | 0.00442 | -0.0175 | -42.5566
-2 | -0.1324 | 0.00437 | -0.0178 | -30.2975
-1.5 | -0.0776 | 0.0045 | -0.0179 | -17.2444
-0.5 | 0.0287 | 0.00486 | -0.0176 | 5.9053
0 | 0.0793 | 0.00513 | -0.0171 | 15.4581
0.5 | 0.1334 | 0.00517 | -0.0171 | 25.8027
1 | 0.1862 | 0.00516 | -0.017 | 36.0853
1.5 | 0.2379 | 0.00498 | -0.0166 | 47.7711
2 | 0.2903 | 0.00481 | -0.0164 | 60.3534
2.5 | 0.3441 | 0.00468 | -0.0164 | 73.5256
3 | 0.3997 | 0.0048 | -0.0166 | 83.2708
3.5 | 0.4552 | 0.00498 | -0.0168 | 91.4056
4 | 0.5106 | 0.00517 | -0.017 | 98.7621
4.5 | 0.5658 | 0.00534 | -0.0172 | 105.9551
5 | 0.6208 | 0.00556 | -0.0173 | 111.6547
6.5 | 0.7845 | 0.00628 | -0.0173 | 124.9204
7.5 | 0.8908 | 0.00697 | -0.0168 | 127.8049
8.5 | 0.9964 | 0.00762 | -0.0163 | 130.7612
9 | 1.0485 | 0.008 | -0.0158 | 131.0625
9.5 | 1.1002 | 0.00837 | -0.0154 | 131.4456
10 | 1.1506 | 0.00886 | -0.0146 | 129.8646
10.5 | 1.1988 | 0.00954 | -0.0135 | 125.6604
11 | 1.2481 | 0.01006 | -0.0126 | 124.0656
11.5 | 1.2963 | 0.01065 | -0.0115 | 121.7183
12 | 1.343 | 0.01132 | -0.0102 | 118.6396
12.5 | 1.3898 | 0.01193 | -0.0089 | 116.4962
13 | 1.4338 | 0.01272 | -0.0071 | 112.7201
13.5 | 1.4775 | 0.01343 | -0.0053 | 110.0149
14 | 1.5179 | 0.01429 | -0.0029 | 106.2211
14.5 | 1.5563 | 0.01519 | -0.0003 | 102.4556
15 | 1.5853 | 0.01604 | 0.0042 | 98.8342
15.5 | 1.6107 | 0.01709 | 0.009 | 94.2481
16 | 1.6341 | 0.01833 | 0.0138 | 89.1489
16.5 | 1.6571 | 0.01959 | 0.0183 | 84.5891
17 | 1.6772 | 0.02111 | 0.0228 | 79.4505
17.5 | 1.6947 | 0.02279 | 0.0272 | 74.3616
18 | 1.7065 | 0.02493 | 0.0318 | 68.4517
18.5 | 1.7126 | 0.02757 | 0.0363 | 62.1182
19 | 1.7137 | 0.0308 | 0.0404 | 55.6396
19.5 | 1.7108 | 0.03462 | 0.0437 | 49.4165
20 | 1.6962 | 0.03991 | 0.0461 | 42.5006

## 149. Re 20M Mach 0.25 (1)
BIGFOIL.COM POLAR EXPORT
NACA67-109 a=0.6
NACA67-109 a=0.6 |  |  |  | Cl Max: | 0.803 | at alpha= | 8 | deg
JavaFoil+Calcfoil stall+Eppler ext transition |  |  |  | L/D Max: | 132.566 | at alpha= | 8 | deg
Re: | 20000000 |  |  | Cd Min: | 0.00497 | at alpha= | 0 | deg
Mach: | 0.25 |  |  | Cl=0 at alpha= | -0.69167 | deg
|  |  |  | @ Cl=0.1, Cd= | 0.0049753
|  |  |  | @ Cl=0.4, Cd= | 0.08533
|  |  |  | @ Cl=0.6, Cd= | 0.08533
alpha (deg) | Cl | Cd | Cm | Cl/Cd
-13 | -0.087 | 0.08033 | 0.002 | -1.083
-12.5 | -0.202 | 0.07642 | 0.002 | -2.641
-12 | -0.265 | 0.07285 | 0.001 | -3.638
-11.5 | -0.32 | 0.06953 | 0.001 | -4.599
-11 | -0.369 | 0.06569 | 0 | -5.616
-10.5 | -0.413 | 0.06095 | 0 | -6.776
-10 | -0.45 | 0.05814 | 0 | -7.734
-9.5 | -0.479 | 0.05528 | -0.001 | -8.672
-9 | -0.501 | 0.05283 | -0.001 | -9.487
-8.5 | -0.517 | 0.04846 | -0.002 | -10.665
-8 | -0.643 | 0.00671 | -0.004 | -95.867
-7.5 | -0.639 | 0.00698 | -0.005 | -91.613
-7 | -0.626 | 0.00662 | -0.005 | -94.488
-6.5 | -0.603 | 0.00641 | -0.006 | -94.164
-6 | -0.572 | 0.00624 | -0.007 | -91.698
-5.5 | -0.534 | 0.00606 | -0.008 | -88.184
-5 | -0.49 | 0.00577 | -0.008 | -85.008
-4.5 | -0.442 | 0.00565 | -0.009 | -78.212
-4 | -0.389 | 0.00545 | -0.01 | -71.356
-3.5 | -0.334 | 0.00533 | -0.011 | -62.584
-3 | -0.276 | 0.00529 | -0.012 | -52.164
-2.5 | -0.217 | 0.00527 | -0.012 | -41.22
-2 | -0.158 | 0.00524 | -0.013 | -30.067
-1.5 | -0.098 | 0.00523 | -0.014 | -18.662
-1 | -0.037 | 0.00508 | -0.015 | -7.35
-0.5 | 0.023 | 0.00498 | -0.015 | 4.66
0 | 0.084 | 0.00497 | -0.016 | 16.878
0.5 | 0.144 | 0.00499 | -0.017 | 28.944
1 | 0.205 | 0.00503 | -0.018 | 40.649
1.5 | 0.265 | 0.00518 | -0.019 | 51.174
2 | 0.325 | 0.00542 | -0.019 | 59.886
2.5 | 0.384 | 0.00544 | -0.02 | 70.545
3 | 0.442 | 0.00551 | -0.021 | 80.228
3.5 | 0.499 | 0.00557 | -0.022 | 89.625
4 | 0.554 | 0.00567 | -0.023 | 97.696
4.5 | 0.606 | 0.00553 | -0.023 | 109.46
5 | 0.653 | 0.00573 | -0.024 | 114.11
5.5 | 0.697 | 0.00546 | -0.025 | 127.658
6 | 0.734 | 0.00565 | -0.026 | 129.857
6.5 | 0.764 | 0.00585 | -0.027 | 130.586
7 | 0.787 | 0.00615 | -0.027 | 127.974
7.5 | 0.8 | 0.00648 | -0.028 | 123.453
8 | 0.803 | 0.00606 | -0.029 | 132.566
8.5 | 0.796 | 0.00861 | -0.03 | 92.425
9 | 0.776 | 0.00929 | -0.03 | 83.567
9.5 | 0.747 | 0.00971 | -0.031 | 76.961
10 | 0.599 | 0.04533 | -0.023 | 13.216
10.5 | 0.534 | 0.05969 | -0.019 | 8.947
11 | 0.471 | 0.06567 | -0.019 | 7.165
11.5 | 0.401 | 0.07106 | -0.018 | 5.65
12 | 0.327 | 0.07691 | -0.018 | 4.252
12.5 | 0.245 | 0.08135 | -0.019 | 3.007
13 | 0.126 | 0.08533 | -0.019 | 1.473

## 150. Re 20M Mach 0.25 (2)
BIGFOIL.COM POLAR EXPORT
NACA67-109 a=0.6
NACA67-109 a=0.6 |  |  |  | Cl Max: | 1.3927 | at alpha= | 12.5 | deg
XFOIL ncrit=9 |  |  |  | L/D Max: | 127.809 | at alpha= | 8.5 | deg
Re: | 20000000 |  |  | Cd Min: | 0.19714 | at alpha= | 17.5 | deg
Mach: | 0.25 |  |  | Cl=0 at alpha= | -0.77119 | deg
|  |  |  | @ Cl=0.1, Cd= | 0.0051396
|  |  |  | @ Cl=0.4, Cd= | 0.0048123
|  |  |  | @ Cl=0.6, Cd= | 0.0054869
alpha (deg) | Cl | Cd | Cm | Cl/Cd
-17 | -0.6818 | 0.18106 | 0.0102 | -3.7656
-16.5 | -0.6681 | 0.17363 | 0.0059 | -3.8478
-16 | -0.6538 | 0.16648 | 0.0017 | -3.9272
-15.5 | -0.6446 | 0.15777 | -0.0029 | -4.0857
-15 | -0.6215 | 0.15407 | -0.0055 | -4.0339
-14.5 | -0.9927 | 0.05809 | -0.0691 | -17.089
-14 | -0.8673 | 0.07638 | -0.0537 | -11.3551
-13.5 | -1.058 | 0.04232 | -0.0725 | -25
-13 | -1.1221 | 0.03503 | -0.064 | -32.0325
-12.5 | -1.1767 | 0.02882 | -0.0513 | -40.8293
-12 | -1.2185 | 0.01953 | -0.0405 | -62.3912
-11.5 | -1.1952 | 0.01561 | -0.0349 | -76.5663
-11 | -1.1571 | 0.01289 | -0.0308 | -89.7673
-10 | -1.0539 | 0.0103 | -0.0259 | -102.3204
-9.5 | -0.9991 | 0.00938 | -0.0241 | -106.5139
-9 | -0.944 | 0.00855 | -0.0224 | -110.4094
-8.5 | -0.8887 | 0.00777 | -0.021 | -114.3758
-8 | -0.8317 | 0.00724 | -0.0199 | -114.8757
-7.5 | -0.7738 | 0.00686 | -0.0192 | -112.7988
-7 | -0.7158 | 0.00653 | -0.0187 | -109.6172
-5.5 | -0.5423 | 0.00554 | -0.0176 | -97.8881
-5 | -0.4843 | 0.00529 | -0.0175 | -91.5501
-3.5 | -0.3094 | 0.0047 | -0.0179 | -65.8298
-3 | -0.2509 | 0.00456 | -0.0181 | -55.0219
-2.5 | -0.1928 | 0.00442 | -0.0184 | -43.6199
-2 | -0.1351 | 0.00435 | -0.0186 | -31.0575
-1.5 | -0.0786 | 0.00445 | -0.0187 | -17.6629
-1 | -0.0243 | 0.00474 | -0.0185 | -5.1266
0 | 0.0819 | 0.00512 | -0.0177 | 15.9961
0.5 | 0.1372 | 0.00518 | -0.0176 | 26.4865
1.5 | 0.2439 | 0.00498 | -0.0169 | 48.9759
2 | 0.2974 | 0.00477 | -0.0165 | 62.348
2.5 | 0.3532 | 0.00469 | -0.0164 | 75.3092
3 | 0.4106 | 0.00484 | -0.0166 | 84.8347
3.5 | 0.4679 | 0.00502 | -0.0167 | 93.2072
4 | 0.5251 | 0.00523 | -0.0167 | 100.4015
4.5 | 0.5825 | 0.00541 | -0.0167 | 107.671
5.5 | 0.6963 | 0.00591 | -0.0163 | 117.8173
6 | 0.7534 | 0.00617 | -0.016 | 122.107
6.5 | 0.8096 | 0.0065 | -0.0155 | 124.5538
7 | 0.8651 | 0.00691 | -0.0147 | 125.1954
7.5 | 0.9213 | 0.00727 | -0.014 | 126.7263
8 | 0.977 | 0.00766 | -0.013 | 127.5457
8.5 | 1.0327 | 0.00808 | -0.012 | 127.8094
9 | 1.0875 | 0.00859 | -0.0106 | 126.6007
9.5 | 1.139 | 0.00942 | -0.0085 | 120.913
10 | 1.1909 | 0.01027 | -0.0064 | 115.9591
10.5 | 1.2404 | 0.01138 | -0.0038 | 108.9982
11 | 1.2898 | 0.01246 | -0.0011 | 103.5152
11.5 | 1.3335 | 0.01411 | 0.0025 | 94.5074
12 | 1.3587 | 0.01745 | 0.0085 | 77.8625
12.5 | 1.3927 | 0.01939 | 0.0133 | 71.8257
13 | 1.3549 | 0.02525 | 0.027 | 53.6594
13.5 | 1.3515 | 0.02806 | 0.0356 | 48.1646
14 | 1.2825 | 0.03624 | 0.0461 | 35.3891
14.5 | 1.2231 | 0.04484 | 0.0512 | 27.277
15 | 1.1934 | 0.05239 | 0.0514 | 22.7792
15.5 | 1.1097 | 0.07093 | 0.0399 | 15.645
16 | 0.9047 | 0.12811 | 0.0001 | 7.0619
16.5 | 0.8393 | 0.15439 | -0.0154 | 5.4362
17 | 0.7636 | 0.19089 | -0.0327 | 4.0002
17.5 | 0.7809 | 0.19714 | -0.0367 | 3.9611

## 151. Re 20M Mach 0.50 (1)
BIGFOIL.COM POLAR EXPORT
NACA67-109 a=0.6
NACA67-109 a=0.6 |  |  |  | Cl Max: | 1.087 | at alpha= | 20 | deg
JavaFoil+Calcfoil stall+Eppler ext transition |  |  |  | L/D Max: | 121.821 | at alpha= | 4.5 | deg
Re: | 20000000 |  |  | Cd Min: | 0.00507 | at alpha= | -0.5 | deg
Mach: | 0.5 |  |  | Cl=0 at alpha= | -0.69118 | deg
|  |  |  | @ Cl=0.1, Cd= | 0.00508
|  |  |  | @ Cl=0.4, Cd= | 0.0053352
|  |  |  | @ Cl=0.6, Cd= | 0.020243
alpha (deg) | Cl | Cd | Cm | Cl/Cd
-20 | -1.025 | 0.17765 | 0.008 | -5.769
-19.5 | -1.001 | 0.16242 | 0.008 | -6.165
-19 | -0.975 | 0.15663 | 0.008 | -6.223
-18.5 | -0.948 | 0.14869 | 0.007 | -6.375
-18 | -0.921 | 0.14592 | 0.007 | -6.313
-17.5 | -0.896 | 0.1352 | 0.006 | -6.625
-17 | -0.87 | 0.12601 | 0.006 | -6.905
-16.5 | -0.843 | 0.12438 | 0.005 | -6.78
-16 | -0.816 | 0.12342 | 0.005 | -6.611
-15.5 | -0.792 | 0.10459 | 0.005 | -7.576
-15 | -0.767 | 0.09742 | 0.004 | -7.875
-14.5 | -0.743 | 0.08989 | 0.004 | -8.269
-14 | -0.711 | 0.0929 | 0.003 | -7.658
-13.5 | -0.685 | 0.08979 | 0.003 | -7.632
-13 | -0.662 | 0.07972 | 0.002 | -8.303
-12.5 | -0.644 | 0.06752 | 0.002 | -9.536
-12 | -0.718 | 0.01562 | 0.002 | -45.967
-11.5 | -0.704 | 0.0117 | 0.002 | -60.167
-11 | -0.551 | 0.07211 | 0 | -7.64
-10.5 | -0.525 | 0.06515 | 0 | -8.06
-10 | -0.502 | 0.05758 | -0.001 | -8.718
-9.5 | -0.571 | 0.01099 | -0.002 | -51.967
-9 | -0.548 | 0.00917 | -0.003 | -59.761
-8.5 | -0.418 | 0.05308 | -0.002 | -7.875
-8 | -0.392 | 0.04919 | -0.002 | -7.967
-7.5 | -0.37 | 0.04115 | -0.003 | -9.004
-7 | -0.418 | 0.00666 | -0.006 | -62.775
-6.5 | -0.385 | 0.00633 | -0.007 | -60.89
-6 | -0.285 | 0.03914 | -0.004 | -7.278
-5.5 | -0.319 | 0.00609 | -0.008 | -52.426
-5 | -0.486 | 0.00644 | -0.009 | -75.405
-4.5 | -0.467 | 0.00588 | -0.01 | -79.529
-4 | -0.423 | 0.0056 | -0.011 | -75.596
-3.5 | -0.368 | 0.00542 | -0.012 | -67.91
-3 | -0.306 | 0.00543 | -0.013 | -56.362
-2.5 | -0.242 | 0.00536 | -0.014 | -45.065
-2 | -0.176 | 0.00533 | -0.015 | -32.958
-1.5 | -0.109 | 0.00534 | -0.016 | -20.408
-1 | -0.042 | 0.00523 | -0.016 | -7.967
-0.5 | 0.026 | 0.00507 | -0.017 | 5.112
0 | 0.094 | 0.00508 | -0.018 | 18.461
0.5 | 0.161 | 0.00508 | -0.019 | 31.772
1 | 0.229 | 0.00514 | -0.02 | 44.469
1.5 | 0.296 | 0.00529 | -0.021 | 55.861
2 | 0.362 | 0.0056 | -0.022 | 64.691
2.5 | 0.428 | 0.00514 | -0.023 | 83.19
3 | 0.492 | 0.00526 | -0.024 | 93.582
3.5 | 0.553 | 0.00523 | -0.024 | 105.676
4 | 0.608 | 0.00515 | -0.025 | 117.987
4.5 | 0.652 | 0.00535 | -0.026 | 121.821
5 | 0.678 | 0.00574 | -0.027 | 118.185
5.5 | 0.657 | 0.00549 | -0.028 | 119.669
6 | 0.441 | 0.00794 | -0.029 | 55.529
6.5 | 0.391 | 0.03659 | -0.019 | 10.678
7 | 0.506 | 0.00848 | -0.03 | 59.684
7.5 | 0.538 | 0.00918 | -0.031 | 58.569
8 | 0.559 | 0.01106 | -0.031 | 50.519
8.5 | 0.489 | 0.05316 | -0.017 | 9.207
9 | 0.634 | 0.01016 | -0.034 | 62.368
9.5 | 0.664 | 0.01101 | -0.035 | 60.325
10 | 0.688 | 0.0128 | -0.035 | 53.76
10.5 | 0.597 | 0.06354 | -0.021 | 9.397
11 | 0.62 | 0.07368 | -0.019 | 8.414
11.5 | 0.788 | 0.01307 | -0.038 | 60.277
12 | 0.813 | 0.01495 | -0.038 | 54.34
12.5 | 0.734 | 0.05549 | -0.03 | 13.23
13 | 0.732 | 0.07964 | -0.025 | 9.19
13.5 | 0.753 | 0.09008 | -0.023 | 8.357
14 | 0.791 | 0.08094 | -0.028 | 9.774
14.5 | 0.812 | 0.09014 | -0.027 | 9.008
15 | 0.834 | 0.10005 | -0.026 | 8.331
15.5 | 0.855 | 0.11759 | -0.025 | 7.271
16 | 0.882 | 0.12103 | -0.026 | 7.288
16.5 | 0.908 | 0.12761 | -0.027 | 7.112
17 | 0.933 | 0.13721 | -0.027 | 6.797
17.5 | 0.958 | 0.1439 | -0.028 | 6.66
18 | 0.984 | 0.14625 | -0.029 | 6.731
18.5 | 1.012 | 0.15211 | -0.03 | 6.651
19 | 1.036 | 0.16253 | -0.03 | 6.375
19.5 | 1.06 | 0.17672 | -0.03 | 6
20 | 1.087 | 0.17601 | -0.031 | 6.175

## 152. Re 20M Mach 0.50 (2)
BIGFOIL.COM POLAR EXPORT
NACA67-109 a=0.6
NACA67-109 a=0.6 |  |  |  | Cl Max: | 0.8706 | at alpha= | 6.5 | deg
XFOIL ncrit=9 |  |  |  | L/D Max: | 117.736 | at alpha= | 5.5 | deg
Re: | 20000000 |  |  | Cd Min: | 0.10589 | at alpha= | 11.5 | deg
Mach: | 0.5 |  |  | Cl=0 at alpha= | -99 | deg
|  |  |  | @ Cl=0.1, Cd= | 0.0050925
|  |  |  | @ Cl=0.4, Cd= | 0.0048375
|  |  |  | @ Cl=0.6, Cd= | 0.0055534
alpha (deg) | Cl | Cd | Cm | Cl/Cd
0 | 0.0938 | 0.00508 | -0.0201 | 18.4646
0.5 | 0.1533 | 0.0052 | -0.0195 | 29.4808
1.5 | 0.2681 | 0.00497 | -0.0174 | 53.9437
2 | 0.3268 | 0.00465 | -0.0164 | 70.2796
2.5 | 0.3915 | 0.00481 | -0.0161 | 81.3929
3 | 0.4564 | 0.00502 | -0.0157 | 90.9163
3.5 | 0.5213 | 0.00527 | -0.015 | 98.9184
4 | 0.5874 | 0.00549 | -0.0142 | 106.9945
4.5 | 0.653 | 0.00582 | -0.0128 | 112.1993
5.5 | 0.7853 | 0.00667 | -0.0084 | 117.7361
6 | 0.8393 | 0.00819 | -0.003 | 102.4786
6.5 | 0.8706 | 0.01402 | 0.0046 | 62.097
7 | 0.8693 | 0.02256 | 0.0149 | 38.5328
7.5 | 0.8539 | 0.03056 | 0.0255 | 27.9418
8 | 0.8303 | 0.03744 | 0.0354 | 22.1768
8.5 | 0.7895 | 0.0427 | 0.0464 | 18.4895
9 | 0.752 | 0.04947 | 0.0514 | 15.2011
9.5 | 0.7169 | 0.05834 | 0.0501 | 12.2883
10 | 0.6988 | 0.07045 | 0.0404 | 9.9191
10.5 | 0.6856 | 0.08307 | 0.0315 | 8.2533
11 | 0.6775 | 0.09372 | 0.0254 | 7.229
11.5 | 0.6803 | 0.10589 | 0.0159 | 6.4246