## index
index | Re | Mach | Datasource
1 | 50000 | 0 | JavaFoil+Calcfoil stall+Eppler ext transition
2 | 50000 | 0 | XFOIL ncrit=9
3 | 50000 | 0.1 | JavaFoil+Calcfoil stall+Eppler ext transition
4 | 50000 | 0.1 | XFOIL ncrit=9
5 | 50000 | 0.25 | JavaFoil+Calcfoil stall+Eppler ext transition
6 | 50000 | 0.25 | XFOIL ncrit=9
7 | 50000 | 0.5 | JavaFoil+Calcfoil stall+Eppler ext transition
8 | 50000 | 0.5 | XFOIL ncrit=9
9 | 100000 | 0 | JavaFoil+Calcfoil stall+Eppler ext transition
10 | 100000 | 0 | XFOIL ncrit=9
11 | 100000 | 0.1 | JavaFoil+Calcfoil stall+Eppler ext transition
12 | 100000 | 0.1 | XFOIL ncrit=9
13 | 100000 | 0.25 | JavaFoil+Calcfoil stall+Eppler ext transition
14 | 100000 | 0.25 | XFOIL ncrit=9
15 | 100000 | 0.5 | JavaFoil+Calcfoil stall+Eppler ext transition
16 | 100000 | 0.5 | XFOIL ncrit=9
17 | 250000 | 0 | JavaFoil+Calcfoil stall+Eppler ext transition
18 | 250000 | 0 | XFOIL ncrit=9
19 | 250000 | 0.1 | JavaFoil+Calcfoil stall+Eppler ext transition
20 | 250000 | 0.1 | XFOIL ncrit=9
21 | 250000 | 0.25 | JavaFoil+Calcfoil stall+Eppler ext transition
22 | 250000 | 0.25 | XFOIL ncrit=9
23 | 250000 | 0.5 | JavaFoil+Calcfoil stall+Eppler ext transition
24 | 250000 | 0.5 | XFOIL ncrit=9
25 | 500000 | 0 | JavaFoil+Calcfoil stall+Eppler ext transition
26 | 500000 | 0 | XFOIL ncrit=9
27 | 500000 | 0.1 | JavaFoil+Calcfoil stall+Eppler ext transition
28 | 500000 | 0.1 | XFOIL ncrit=9
29 | 500000 | 0.25 | JavaFoil+Calcfoil stall+Eppler ext transition
30 | 500000 | 0.25 | XFOIL ncrit=9
31 | 500000 | 0.5 | JavaFoil+Calcfoil stall+Eppler ext transition
32 | 500000 | 0.5 | XFOIL ncrit=9
33 | 750000 | 0 | JavaFoil+Calcfoil stall+Eppler ext transition
34 | 750000 | 0 | XFOIL ncrit=9
35 | 750000 | 0.1 | JavaFoil+Calcfoil stall+Eppler ext transition
36 | 750000 | 0.1 | XFOIL ncrit=9
37 | 750000 | 0.25 | JavaFoil+Calcfoil stall+Eppler ext transition
38 | 750000 | 0.25 | XFOIL ncrit=9
39 | 750000 | 0.5 | JavaFoil+Calcfoil stall+Eppler ext transition
40 | 750000 | 0.5 | XFOIL ncrit=9
41 | 1000000 | 0 | JavaFoil+Calcfoil stall+Eppler ext transition
42 | 1000000 | 0 | XFOIL ncrit=9
43 | 1000000 | 0.1 | JavaFoil+Calcfoil stall+Eppler ext transition
44 | 1000000 | 0.1 | XFOIL ncrit=9
45 | 1000000 | 0.25 | JavaFoil+Calcfoil stall+Eppler ext transition
46 | 1000000 | 0.25 | XFOIL ncrit=9
47 | 1000000 | 0.5 | JavaFoil+Calcfoil stall+Eppler ext transition
48 | 1000000 | 0.5 | XFOIL ncrit=9
49 | 2000000 | 0 | JavaFoil+Calcfoil stall+Eppler ext transition
50 | 2000000 | 0 | XFOIL ncrit=9
51 | 2000000 | 0.1 | JavaFoil+Calcfoil stall+Eppler ext transition
52 | 2000000 | 0.1 | XFOIL ncrit=9
53 | 2000000 | 0.25 | JavaFoil+Calcfoil stall+Eppler ext transition
54 | 2000000 | 0.25 | XFOIL ncrit=9
55 | 2000000 | 0.5 | JavaFoil+Calcfoil stall+Eppler ext transition
56 | 2000000 | 0.5 | XFOIL ncrit=9
57 | 3000000 | 0 | JavaFoil+Calcfoil stall+Eppler ext transition
58 | 3000000 | 0 | XFOIL ncrit=9
59 | 3000000 | 0.1 | JavaFoil+Calcfoil stall+Eppler ext transition
60 | 3000000 | 0.1 | XFOIL ncrit=9
61 | 3000000 | 0.25 | JavaFoil+Calcfoil stall+Eppler ext transition
62 | 3000000 | 0.25 | XFOIL ncrit=9
63 | 3000000 | 0.5 | JavaFoil+Calcfoil stall+Eppler ext transition
64 | 3000000 | 0.5 | XFOIL ncrit=9
65 | 4000000 | 0 | JavaFoil+Calcfoil stall+Eppler ext transition
66 | 4000000 | 0 | XFOIL ncrit=9
67 | 4000000 | 0.1 | JavaFoil+Calcfoil stall+Eppler ext transition
68 | 4000000 | 0.1 | XFOIL ncrit=9
69 | 4000000 | 0.25 | JavaFoil+Calcfoil stall+Eppler ext transition
70 | 4000000 | 0.25 | XFOIL ncrit=9
71 | 4000000 | 0.5 | JavaFoil+Calcfoil stall+Eppler ext transition
72 | 4000000 | 0.5 | XFOIL ncrit=9
73 | 5000000 | 0 | JavaFoil+Calcfoil stall+Eppler ext transition
74 | 5000000 | 0 | XFOIL ncrit=9
75 | 5000000 | 0.1 | JavaFoil+Calcfoil stall+Eppler ext transition
76 | 5000000 | 0.1 | XFOIL ncrit=9
77 | 5000000 | 0.25 | JavaFoil+Calcfoil stall+Eppler ext transition
78 | 5000000 | 0.25 | XFOIL ncrit=9
79 | 5000000 | 0.5 | JavaFoil+Calcfoil stall+Eppler ext transition
80 | 5000000 | 0.5 | XFOIL ncrit=9
81 | 6000000 | 0 | JavaFoil+Calcfoil stall+Eppler ext transition
82 | 6000000 | 0 | XFOIL ncrit=9
83 | 6000000 | 0.1 | JavaFoil+Calcfoil stall+Eppler ext transition
84 | 6000000 | 0.1 | XFOIL ncrit=9
85 | 6000000 | 0.25 | JavaFoil+Calcfoil stall+Eppler ext transition
86 | 6000000 | 0.25 | XFOIL ncrit=9
87 | 6000000 | 0.5 | JavaFoil+Calcfoil stall+Eppler ext transition
88 | 6000000 | 0.5 | XFOIL ncrit=9
89 | 7000000 | 0 | JavaFoil+Calcfoil stall+Eppler ext transition
90 | 7000000 | 0 | XFOIL ncrit=9
91 | 7000000 | 0.1 | JavaFoil+Calcfoil stall+Eppler ext transition
92 | 7000000 | 0.1 | XFOIL ncrit=9
93 | 7000000 | 0.25 | JavaFoil+Calcfoil stall+Eppler ext transition
94 | 7000000 | 0.25 | XFOIL ncrit=9
95 | 7000000 | 0.5 | JavaFoil+Calcfoil stall+Eppler ext transition
96 | 7000000 | 0.5 | XFOIL ncrit=9
97 | 8000000 | 0 | JavaFoil+Calcfoil stall+Eppler ext transition
98 | 8000000 | 0 | XFOIL ncrit=9
99 | 8000000 | 0.1 | JavaFoil+Calcfoil stall+Eppler ext transition
100 | 8000000 | 0.1 | XFOIL ncrit=9
101 | 8000000 | 0.25 | JavaFoil+Calcfoil stall+Eppler ext transition
102 | 8000000 | 0.25 | XFOIL ncrit=9
103 | 8000000 | 0.5 | JavaFoil+Calcfoil stall+Eppler ext transition
104 | 8000000 | 0.5 | XFOIL ncrit=9
105 | 10000000 | 0 | JavaFoil+Calcfoil stall+Eppler ext transition
106 | 10000000 | 0 | XFOIL ncrit=9
107 | 10000000 | 0.1 | JavaFoil+Calcfoil stall+Eppler ext transition
108 | 10000000 | 0.1 | XFOIL ncrit=9
109 | 10000000 | 0.25 | JavaFoil+Calcfoil stall+Eppler ext transition
110 | 10000000 | 0.25 | XFOIL ncrit=9
111 | 10000000 | 0.5 | JavaFoil+Calcfoil stall+Eppler ext transition
112 | 10000000 | 0.5 | XFOIL ncrit=9
113 | 12000000 | 0 | JavaFoil+Calcfoil stall+Eppler ext transition
114 | 12000000 | 0 | XFOIL ncrit=9
115 | 12000000 | 0.1 | JavaFoil+Calcfoil stall+Eppler ext transition
116 | 12000000 | 0.1 | XFOIL ncrit=9
117 | 12000000 | 0.25 | JavaFoil+Calcfoil stall+Eppler ext transition
118 | 12000000 | 0.25 | XFOIL ncrit=9
119 | 12000000 | 0.5 | JavaFoil+Calcfoil stall+Eppler ext transition
120 | 12000000 | 0.5 | XFOIL ncrit=9
121 | 14000000 | 0 | JavaFoil+Calcfoil stall+Eppler ext transition
122 | 14000000 | 0 | XFOIL ncrit=9
123 | 14000000 | 0.1 | JavaFoil+Calcfoil stall+Eppler ext transition
124 | 14000000 | 0.1 | XFOIL ncrit=9
125 | 14000000 | 0.25 | JavaFoil+Calcfoil stall+Eppler ext transition
126 | 14000000 | 0.25 | XFOIL ncrit=9
127 | 14000000 | 0.5 | JavaFoil+Calcfoil stall+Eppler ext transition
128 | 14000000 | 0.5 | XFOIL ncrit=9
129 | 16000000 | 0 | JavaFoil+Calcfoil stall+Eppler ext transition
130 | 16000000 | 0 | XFOIL ncrit=9
131 | 16000000 | 0.1 | JavaFoil+Calcfoil stall+Eppler ext transition
132 | 16000000 | 0.1 | XFOIL ncrit=9
133 | 16000000 | 0.25 | JavaFoil+Calcfoil stall+Eppler ext transition
134 | 16000000 | 0.25 | XFOIL ncrit=9
135 | 16000000 | 0.5 | JavaFoil+Calcfoil stall+Eppler ext transition
136 | 16000000 | 0.5 | XFOIL ncrit=9
137 | 18000000 | 0 | JavaFoil+Calcfoil stall+Eppler ext transition
138 | 18000000 | 0 | XFOIL ncrit=9
139 | 18000000 | 0.1 | JavaFoil+Calcfoil stall+Eppler ext transition
140 | 18000000 | 0.1 | XFOIL ncrit=9
141 | 18000000 | 0.25 | JavaFoil+Calcfoil stall+Eppler ext transition
142 | 18000000 | 0.25 | XFOIL ncrit=9
143 | 18000000 | 0.5 | JavaFoil+Calcfoil stall+Eppler ext transition
144 | 18000000 | 0.5 | XFOIL ncrit=9
145 | 20000000 | 0 | JavaFoil+Calcfoil stall+Eppler ext transition
146 | 20000000 | 0 | XFOIL ncrit=9
147 | 20000000 | 0.1 | JavaFoil+Calcfoil stall+Eppler ext transition
148 | 20000000 | 0.1 | XFOIL ncrit=9
149 | 20000000 | 0.25 | JavaFoil+Calcfoil stall+Eppler ext transition
150 | 20000000 | 0.25 | XFOIL ncrit=9
151 | 20000000 | 0.5 | JavaFoil+Calcfoil stall+Eppler ext transition
152 | 20000000 | 0.5 | XFOIL ncrit=9

## 1. Re 50k Mach 0.00 (1)
BIGFOIL.COM POLAR EXPORT
goe362
GOE 362 |  |  |  | Cl Max: | 1.413 | at alpha= | 8 | deg
JavaFoil+Calcfoil stall+Eppler ext transition |  |  |  | L/D Max: | 52.303 | at alpha= | 4.5 | deg
Re: | 50000 |  |  | Cd Min: | 0.01336 | at alpha= | -1 | deg
Mach: | 0 |  |  | Cl=0 at alpha= | -5.4756 | deg
|  |  |  | @ Cl=0.1, Cd= | 0.042509
|  |  |  | @ Cl=0.4, Cd= | 0.025712
|  |  |  | @ Cl=0.6, Cd= | 0.014801
alpha (deg) | Cl | Cd | Cm | Cl/Cd
-17.5 | -0.241 | 0.4109 | -0.02 | -0.586
-17 | -0.25 | 0.37694 | -0.021 | -0.663
-16.5 | -0.259 | 0.33971 | -0.021 | -0.762
-16 | -0.267 | 0.31698 | -0.021 | -0.843
-15.5 | -0.275 | 0.2905 | -0.021 | -0.948
-15 | -0.283 | 0.25712 | -0.022 | -1.1
-14.5 | -0.289 | 0.23878 | -0.022 | -1.212
-14 | -0.295 | 0.21827 | -0.022 | -1.351
-13.5 | -0.299 | 0.19844 | -0.022 | -1.507
-13 | -0.301 | 0.18229 | -0.022 | -1.654
-12.5 | -0.302 | 0.16625 | -0.022 | -1.816
-12 | -0.3 | 0.14763 | -0.022 | -2.033
-11.5 | -0.296 | 0.13681 | -0.022 | -2.161
-11 | -0.288 | 0.12254 | -0.023 | -2.354
-10.5 | -0.278 | 0.11275 | -0.024 | -2.466
-10 | -0.264 | 0.10279 | -0.024 | -2.572
-9.5 | -0.247 | 0.09286 | -0.025 | -2.664
-9 | -0.227 | 0.08514 | -0.025 | -2.666
-8.5 | -0.203 | 0.07807 | -0.026 | -2.602
-8 | -0.176 | 0.0714 | -0.027 | -2.467
-7.5 | -0.146 | 0.06546 | -0.028 | -2.232
-7 | -0.113 | 0.06025 | -0.029 | -1.88
-6.5 | -0.078 | 0.05562 | -0.031 | -1.403
-6 | -0.041 | 0.05179 | -0.033 | -0.785
-5.5 | -0.002 | 0.04867 | -0.035 | -0.031
-5 | 0.039 | 0.04603 | -0.037 | 0.849
-4.5 | 0.081 | 0.0435 | -0.038 | 1.857
-4 | 0.123 | 0.04131 | -0.039 | 2.986
-3.5 | 0.166 | 0.03969 | -0.04 | 4.19
-3 | 0.209 | 0.03826 | -0.041 | 5.475
-2.5 | 0.253 | 0.03692 | -0.042 | 6.855
-2 | 0.297 | 0.03605 | -0.043 | 8.241
-1.5 | 0.341 | 0.03556 | -0.044 | 9.599
-1 | 0.474 | 0.01336 | -0.092 | 35.471
-0.5 | 0.438 | 0.03238 | -0.059 | 13.525
0 | 0.578 | 0.01463 | -0.095 | 39.473
0.5 | 0.632 | 0.01505 | -0.096 | 42.004
1 | 0.687 | 0.01545 | -0.097 | 44.445
1.5 | 0.742 | 0.01598 | -0.098 | 46.41
2 | 0.797 | 0.01635 | -0.098 | 48.752
2.5 | 0.852 | 0.01701 | -0.1 | 50.069
3 | 0.906 | 0.01774 | -0.101 | 51.074
3.5 | 0.96 | 0.01855 | -0.102 | 51.74
4 | 1.014 | 0.01942 | -0.103 | 52.193
4.5 | 1.067 | 0.02039 | -0.104 | 52.303
5 | 1.12 | 0.02146 | -0.104 | 52.166
5.5 | 1.171 | 0.02264 | -0.105 | 51.737
6 | 1.222 | 0.024 | -0.106 | 50.925
6.5 | 1.284 | 0.02644 | -0.108 | 48.547
7 | 1.33 | 0.028 | -0.108 | 47.502
7.5 | 1.375 | 0.02969 | -0.109 | 46.309
8 | 1.413 | 0.03185 | -0.109 | 44.36
8.5 | 1.222 | 0.06433 | -0.061 | 18.999
9 | 1.257 | 0.06944 | -0.059 | 18.106
9.5 | 1.288 | 0.07514 | -0.056 | 17.145
10 | 1.308 | 0.08107 | -0.055 | 16.138
10.5 | 1.322 | 0.08825 | -0.054 | 14.985
11 | 1.331 | 0.09614 | -0.055 | 13.841
11.5 | 1.332 | 0.10469 | -0.055 | 12.724
12 | 1.326 | 0.11163 | -0.054 | 11.881
12.5 | 1.314 | 0.12084 | -0.052 | 10.87
13 | 1.295 | 0.13118 | -0.05 | 9.869

## 2. Re 50k Mach 0.00 (2)
BIGFOIL.COM POLAR EXPORT
goe362
GOE 362 |  |  |  | Cl Max: | 1.3906 | at alpha= | 10.5 | deg
XFOIL ncrit=9 |  |  |  | L/D Max: | 37.0542 | at alpha= | 8 | deg
Re: | 50000 |  |  | Cd Min: | 0.24713 | at alpha= | -20 | deg
Mach: | 0 |  |  | Cl=0 at alpha= | -1.6899 | deg
|  |  |  | @ Cl=0.1, Cd= | 0.031376
|  |  |  | @ Cl=0.4, Cd= | 0.0248
|  |  |  | @ Cl=0.6, Cd= | 0.026475
alpha (deg) | Cl | Cd | Cm | Cl/Cd
-20 | -0.6645 | 0.24713 | 0.0426 | -2.6889
-19.5 | -0.647 | 0.24124 | 0.0389 | -2.682
-19 | -0.6299 | 0.23573 | 0.0351 | -2.6721
-18.5 | -0.614 | 0.2318 | 0.0308 | -2.6488
-18 | -0.6022 | 0.23118 | 0.0259 | -2.6049
-17 | -0.5627 | 0.21195 | 0.0209 | -2.6549
-16.5 | -0.5451 | 0.20539 | 0.0181 | -2.654
-16 | -0.5291 | 0.19984 | 0.0148 | -2.6476
-15.5 | -0.5186 | 0.19781 | 0.0104 | -2.6217
-15 | -0.5169 | 0.19919 | 0.0057 | -2.595
-14.5 | -0.4827 | 0.18144 | 0.0059 | -2.6604
-14 | -0.4667 | 0.17504 | 0.0034 | -2.6662
-13.5 | -0.4546 | 0.17039 | 0.0002 | -2.668
-13 | -0.4534 | 0.17003 | -0.0042 | -2.6666
-12.5 | -0.4272 | 0.15742 | -0.0047 | -2.7138
-12 | -0.411 | 0.15051 | -0.0064 | -2.7307
-11.5 | -0.4027 | 0.14638 | -0.0095 | -2.7511
-11 | -0.4085 | 0.14661 | -0.0141 | -2.7863
-10.5 | -0.3738 | 0.13253 | -0.0126 | -2.8205
-10 | -0.3711 | 0.12973 | -0.016 | -2.8606
-9.5 | -0.3537 | 0.12146 | -0.0167 | -2.9121
-9 | -0.3428 | 0.11611 | -0.0181 | -2.9524
-8.5 | -0.3589 | 0.11686 | -0.0223 | -3.0712
-8 | -0.3241 | 0.10495 | -0.02 | -3.0881
-7.5 | -0.3415 | 0.10507 | -0.0238 | -3.2502
-7 | -0.3181 | 0.09552 | -0.0199 | -3.3302
-6.5 | -0.3143 | 0.09056 | -0.0208 | -3.4706
-5.5 | -0.3001 | 0.08192 | -0.0262 | -3.6633
-5 | -0.2909 | 0.0758 | -0.0229 | -3.8377
-4.5 | -0.2798 | 0.07067 | -0.0219 | -3.9592
-4 | -0.2634 | 0.06557 | -0.0235 | -4.0171
-3.5 | -0.2412 | 0.06092 | -0.0252 | -3.9593
-1.5 | 0.0253 | 0.03575 | -0.0616 | 0.70769
-1 | 0.0893 | 0.03178 | -0.0649 | 2.8099
-0.5 | 0.1467 | 0.02961 | -0.0671 | 4.9544
0 | 0.2633 | 0.02759 | -0.0787 | 9.5433
0.5 | 0.3732 | 0.02451 | -0.0882 | 15.2264
1 | 0.4768 | 0.02563 | -0.0972 | 18.6032
1.5 | 0.5655 | 0.02638 | -0.103 | 21.4367
2 | 0.6561 | 0.02663 | -0.1077 | 24.6376
2.5 | 0.7199 | 0.02735 | -0.108 | 26.3218
3 | 0.7853 | 0.02783 | -0.1079 | 28.2178
3.5 | 0.8446 | 0.02844 | -0.1066 | 29.6976
4 | 0.8937 | 0.0297 | -0.1046 | 30.0909
4.5 | 0.942 | 0.03106 | -0.1025 | 30.3284
5 | 0.9895 | 0.03255 | -0.1003 | 30.3994
5.5 | 1.0355 | 0.03419 | -0.0979 | 30.2866
6 | 1.0811 | 0.03583 | -0.0952 | 30.173
6.5 | 1.1344 | 0.03589 | -0.0914 | 31.6077
7 | 1.1846 | 0.03485 | -0.0862 | 33.9914
7.5 | 1.2325 | 0.03442 | -0.0814 | 35.8077
8 | 1.2717 | 0.03432 | -0.0756 | 37.0542
8.5 | 1.3 | 0.03574 | -0.0693 | 36.3738
9 | 1.3304 | 0.03946 | -0.065 | 33.7152
9.5 | 1.3582 | 0.04401 | -0.0612 | 30.8612
10 | 1.3804 | 0.04997 | -0.0573 | 27.6246
10.5 | 1.3906 | 0.05723 | -0.053 | 24.2984
11 | 1.388 | 0.06597 | -0.0489 | 21.0399
11.5 | 1.35 | 0.0746 | -0.044 | 18.0965
12 | 1.2992 | 0.08488 | -0.0428 | 15.3063
12.5 | 1.2501 | 0.09827 | -0.0469 | 12.7211
14 | 1.0258 | 0.1923 | -0.1118 | 5.3344
14.5 | 1.032 | 0.20042 | -0.1148 | 5.1492
15 | 1.0384 | 0.2079 | -0.1181 | 4.9947
15.5 | 1.0498 | 0.216 | -0.1211 | 4.8602

## 3. Re 50k Mach 0.10 (1)
BIGFOIL.COM POLAR EXPORT
goe362
GOE 362 |  |  |  | Cl Max: | 1.415 | at alpha= | 8 | deg
JavaFoil+Calcfoil stall+Eppler ext transition |  |  |  | L/D Max: | 52.115 | at alpha= | 4.5 | deg
Re: | 50000 |  |  | Cd Min: | 0.01336 | at alpha= | -1 | deg
Mach: | 0.1 |  |  | Cl=0 at alpha= | -5.4756 | deg
|  |  |  | @ Cl=0.1, Cd= | 0.042656
|  |  |  | @ Cl=0.4, Cd= | 0.026074
|  |  |  | @ Cl=0.6, Cd= | 0.014776
alpha (deg) | Cl | Cd | Cm | Cl/Cd
-17 | -0.22 | 0.42477 | -0.021 | -0.518
-16.5 | -0.231 | 0.38327 | -0.021 | -0.601
-16 | -0.241 | 0.35032 | -0.021 | -0.687
-15.5 | -0.251 | 0.31005 | -0.022 | -0.808
-15 | -0.26 | 0.28793 | -0.022 | -0.903
-14.5 | -0.268 | 0.25345 | -0.022 | -1.059
-14 | -0.276 | 0.23463 | -0.022 | -1.176
-13.5 | -0.282 | 0.21045 | -0.022 | -1.341
-13 | -0.287 | 0.19395 | -0.022 | -1.478
-12.5 | -0.289 | 0.17093 | -0.022 | -1.693
-12 | -0.29 | 0.15546 | -0.022 | -1.862
-11.5 | -0.287 | 0.14294 | -0.022 | -2.008
-11 | -0.282 | 0.12688 | -0.023 | -2.219
-10.5 | -0.273 | 0.1165 | -0.023 | -2.342
-10 | -0.261 | 0.10579 | -0.024 | -2.464
-9.5 | -0.245 | 0.09529 | -0.025 | -2.569
-9 | -0.225 | 0.08717 | -0.025 | -2.585
-8.5 | -0.202 | 0.07938 | -0.026 | -2.548
-8 | -0.176 | 0.07191 | -0.027 | -2.444
-7.5 | -0.146 | 0.06591 | -0.028 | -2.216
-7 | -0.113 | 0.06064 | -0.029 | -1.87
-6.5 | -0.078 | 0.05604 | -0.031 | -1.395
-6 | -0.041 | 0.05195 | -0.033 | -0.785
-5.5 | -0.002 | 0.0488 | -0.035 | -0.031
-5 | 0.039 | 0.04621 | -0.037 | 0.85
-4.5 | 0.081 | 0.04365 | -0.038 | 1.86
-4 | 0.124 | 0.0414 | -0.039 | 2.994
-3.5 | 0.167 | 0.03976 | -0.04 | 4.203
-3 | 0.21 | 0.03831 | -0.041 | 5.494
-2.5 | 0.254 | 0.03697 | -0.042 | 6.88
-2 | 0.299 | 0.03607 | -0.043 | 8.277
-1.5 | 0.343 | 0.03561 | -0.044 | 9.635
-1 | 0.476 | 0.01336 | -0.092 | 35.651
-0.5 | 0.44 | 0.03243 | -0.059 | 13.572
0 | 0.58 | 0.01463 | -0.096 | 39.675
0.5 | 0.635 | 0.01503 | -0.097 | 42.259
1 | 0.69 | 0.01555 | -0.098 | 44.374
1.5 | 0.745 | 0.01607 | -0.099 | 46.35
2 | 0.8 | 0.0164 | -0.099 | 48.806
2.5 | 0.855 | 0.0171 | -0.1 | 50.023
3 | 0.91 | 0.01782 | -0.101 | 51.078
3.5 | 0.965 | 0.01866 | -0.102 | 51.703
4 | 1.018 | 0.01954 | -0.103 | 52.104
4.5 | 1.071 | 0.02054 | -0.104 | 52.115
5 | 1.124 | 0.02163 | -0.105 | 51.945
5.5 | 1.176 | 0.02279 | -0.106 | 51.575
6 | 1.227 | 0.0242 | -0.107 | 50.703
6.5 | 1.288 | 0.02661 | -0.108 | 48.395
7 | 1.336 | 0.02819 | -0.109 | 47.378
7.5 | 1.379 | 0.03001 | -0.109 | 45.954
8 | 1.415 | 0.03226 | -0.109 | 43.872
8.5 | 1.227 | 0.06497 | -0.062 | 18.894
9 | 1.26 | 0.06951 | -0.058 | 18.125
9.5 | 1.292 | 0.07634 | -0.056 | 16.925
10 | 1.311 | 0.0825 | -0.055 | 15.889
10.5 | 1.323 | 0.09025 | -0.055 | 14.663
11 | 1.329 | 0.09875 | -0.055 | 13.463
11.5 | 1.328 | 0.10695 | -0.055 | 12.417
12 | 1.319 | 0.1149 | -0.054 | 11.48
12.5 | 1.302 | 0.12525 | -0.053 | 10.398
13 | 1.279 | 0.13387 | -0.05 | 9.553

## 4. Re 50k Mach 0.10 (2)
BIGFOIL.COM POLAR EXPORT
goe362
GOE 362 |  |  |  | Cl Max: | 1.3864 | at alpha= | 10.5 | deg
XFOIL ncrit=9 |  |  |  | L/D Max: | 36.7445 | at alpha= | 8 | deg
Re: | 50000 |  |  | Cd Min: | 0.24776 | at alpha= | -20 | deg
Mach: | 0.1 |  |  | Cl=0 at alpha= | -1.6683 | deg
|  |  |  | @ Cl=0.1, Cd= | 0.031631
|  |  |  | @ Cl=0.4, Cd= | 0.024875
|  |  |  | @ Cl=0.6, Cd= | 0.026572
alpha (deg) | Cl | Cd | Cm | Cl/Cd
-20 | -0.6665 | 0.24776 | 0.0429 | -2.6901
-19.5 | -0.649 | 0.24188 | 0.0392 | -2.6831
-19 | -0.6317 | 0.23643 | 0.0353 | -2.6718
-18.5 | -0.616 | 0.23287 | 0.0309 | -2.6453
-18 | -0.6047 | 0.23265 | 0.0259 | -2.5992
-17.5 | -0.5867 | 0.2242 | 0.0227 | -2.6169
-17 | -0.5636 | 0.21224 | 0.0212 | -2.6555
-16.5 | -0.546 | 0.20581 | 0.0182 | -2.6529
-16 | -0.5301 | 0.20042 | 0.0148 | -2.6449
-15.5 | -0.5204 | 0.19899 | 0.0103 | -2.6152
-14.5 | -0.4827 | 0.18164 | 0.006 | -2.6575
-14 | -0.4668 | 0.17539 | 0.0034 | -2.6615
-13.5 | -0.4555 | 0.17116 | 0 | -2.6613
-13 | -0.4553 | 0.1712 | -0.0045 | -2.6595
-12.5 | -0.426 | 0.15739 | -0.0046 | -2.7067
-12 | -0.4106 | 0.1508 | -0.0065 | -2.7228
-11.5 | -0.4036 | 0.14719 | -0.0098 | -2.742
-11 | -0.4102 | 0.14768 | -0.0145 | -2.7776
-10.5 | -0.373 | 0.1328 | -0.0127 | -2.8087
-10 | -0.3724 | 0.13065 | -0.0164 | -2.8504
-9.5 | -0.3515 | 0.1214 | -0.0165 | -2.8954
-9 | -0.343 | 0.11669 | -0.0184 | -2.9394
-8.5 | -0.3377 | 0.1116 | -0.0203 | -3.026
-8 | -0.3237 | 0.10535 | -0.0202 | -3.0726
-7.5 | -0.3426 | 0.1059 | -0.0245 | -3.2351
-7 | -0.318 | 0.096 | -0.0202 | -3.3125
-6.5 | -0.3122 | 0.09059 | -0.0203 | -3.4463
-6 | -0.3097 | 0.08696 | -0.0241 | -3.5614
-5.5 | -0.3006 | 0.08179 | -0.0246 | -3.6753
-5 | -0.2917 | 0.07604 | -0.022 | -3.8361
-4.5 | -0.2809 | 0.07106 | -0.0215 | -3.953
-4 | -0.2655 | 0.06596 | -0.0228 | -4.0252
-3.5 | -0.2481 | 0.0609 | -0.0224 | -4.0739
-1.5 | 0.0228 | 0.03619 | -0.0615 | 0.63001
-1 | 0.0865 | 0.03211 | -0.065 | 2.6939
-0.5 | 0.1522 | 0.02978 | -0.0686 | 5.1108
0 | 0.2668 | 0.02776 | -0.0797 | 9.611
0.5 | 0.3775 | 0.02462 | -0.0892 | 15.3331
1 | 0.4782 | 0.02576 | -0.0976 | 18.5637
1.5 | 0.5747 | 0.02638 | -0.1044 | 21.7854
2 | 0.6525 | 0.02697 | -0.1073 | 24.1935
2.5 | 0.7258 | 0.02738 | -0.1086 | 26.5084
3 | 0.7922 | 0.0278 | -0.1084 | 28.4964
3.5 | 0.842 | 0.02903 | -0.1066 | 29.0045
4 | 0.8938 | 0.03018 | -0.1047 | 29.6156
4.5 | 0.944 | 0.03147 | -0.1026 | 29.9968
5 | 0.9923 | 0.03294 | -0.1004 | 30.1245
5.5 | 1.0393 | 0.03455 | -0.0979 | 30.081
6 | 1.0869 | 0.03604 | -0.0952 | 30.1582
6.5 | 1.1336 | 0.03678 | -0.0913 | 30.8211
7 | 1.1943 | 0.03462 | -0.0859 | 34.4974
7.5 | 1.2407 | 0.03438 | -0.081 | 36.0878
8 | 1.2754 | 0.03471 | -0.0748 | 36.7445
8.5 | 1.3034 | 0.03647 | -0.0686 | 35.739
9 | 1.3351 | 0.04031 | -0.0644 | 33.1208
9.5 | 1.3623 | 0.04503 | -0.0605 | 30.2532
10 | 1.3802 | 0.05124 | -0.0563 | 26.936
10.5 | 1.3864 | 0.05867 | -0.0519 | 23.6305
11 | 1.3829 | 0.06747 | -0.048 | 20.4965
11.5 | 1.3411 | 0.07617 | -0.0433 | 17.6067
12 | 1.2921 | 0.08681 | -0.0431 | 14.8842
12.5 | 1.2463 | 0.10037 | -0.0476 | 12.4171
14 | 0.8113 | 0.17764 | -0.0965 | 4.5671
14.5 | 0.8235 | 0.18594 | -0.0978 | 4.4288
15 | 0.8221 | 0.19173 | -0.1002 | 4.2878
15.5 | 0.8246 | 0.19813 | -0.1026 | 4.1619

## 5. Re 50k Mach 0.25 (1)
BIGFOIL.COM POLAR EXPORT
goe362
GOE 362 |  |  |  | Cl Max: | 1.4 | at alpha= | 7.5 | deg
JavaFoil+Calcfoil stall+Eppler ext transition |  |  |  | L/D Max: | 51.648 | at alpha= | 4 | deg
Re: | 50000 |  |  | Cd Min: | 0.01347 | at alpha= | -1 | deg
Mach: | 0.25 |  |  | Cl=0 at alpha= | -5.4762 | deg
|  |  |  | @ Cl=0.1, Cd= | 0.043384
|  |  |  | @ Cl=0.4, Cd= | 0.027963
|  |  |  | @ Cl=0.6, Cd= | 0.0148
alpha (deg) | Cl | Cd | Cm | Cl/Cd
-15.5 | -0.047 | 1.7921 | -0.025 | -0.026
-15 | -0.044 | 1.6417 | -0.026 | -0.027
-14.5 | -0.042 | 1.6355 | -0.026 | -0.026
-14 | -0.071 | 0.9243 | -0.025 | -0.077
-13.5 | -0.118 | 0.53929 | -0.025 | -0.218
-13 | -0.149 | 0.39467 | -0.024 | -0.376
-12.5 | -0.174 | 0.31035 | -0.024 | -0.56
-12 | -0.194 | 0.25387 | -0.024 | -0.765
-11.5 | -0.21 | 0.21525 | -0.024 | -0.977
-11 | -0.221 | 0.17473 | -0.024 | -1.267
-10.5 | -0.227 | 0.14891 | -0.024 | -1.526
-10 | -0.227 | 0.12829 | -0.024 | -1.773
-9.5 | -0.222 | 0.11455 | -0.024 | -1.938
-9 | -0.211 | 0.09933 | -0.025 | -2.12
-8.5 | -0.194 | 0.08898 | -0.026 | -2.177
-8 | -0.172 | 0.07846 | -0.027 | -2.186
-7.5 | -0.145 | 0.07046 | -0.028 | -2.052
-7 | -0.114 | 0.06388 | -0.029 | -1.777
-6.5 | -0.079 | 0.05814 | -0.031 | -1.357
-6 | -0.041 | 0.05362 | -0.033 | -0.772
-5.5 | -0.002 | 0.04977 | -0.035 | -0.031
-5 | 0.04 | 0.04671 | -0.038 | 0.859
-4.5 | 0.083 | 0.04428 | -0.039 | 1.878
-4 | 0.127 | 0.04196 | -0.04 | 3.031
-3.5 | 0.172 | 0.04 | -0.041 | 4.288
-3 | 0.216 | 0.03859 | -0.042 | 5.601
-2.5 | 0.261 | 0.03715 | -0.043 | 7.033
-2 | 0.307 | 0.03627 | -0.044 | 8.456
-1.5 | 0.352 | 0.03578 | -0.045 | 9.85
-1 | 0.489 | 0.01347 | -0.095 | 36.318
-0.5 | 0.452 | 0.03246 | -0.061 | 13.938
0 | 0.596 | 0.01476 | -0.098 | 40.356
0.5 | 0.651 | 0.01531 | -0.099 | 42.556
1 | 0.708 | 0.01573 | -0.1 | 45.002
1.5 | 0.764 | 0.01629 | -0.101 | 46.905
2 | 0.821 | 0.017 | -0.102 | 48.265
2.5 | 0.877 | 0.01748 | -0.103 | 50.173
3 | 0.933 | 0.01829 | -0.104 | 51.023
3.5 | 0.988 | 0.01917 | -0.105 | 51.51
4 | 1.041 | 0.02017 | -0.106 | 51.648
4.5 | 1.096 | 0.02126 | -0.106 | 51.548
5 | 1.15 | 0.02245 | -0.107 | 51.228
5.5 | 1.202 | 0.02383 | -0.108 | 50.449
6 | 1.252 | 0.02537 | -0.109 | 49.364
6.5 | 1.313 | 0.02793 | -0.111 | 47.027
7 | 1.359 | 0.02968 | -0.111 | 45.8
7.5 | 1.4 | 0.03189 | -0.112 | 43.903
8 | 1.214 | 0.06192 | -0.064 | 19.603
8.5 | 1.247 | 0.06709 | -0.061 | 18.592
9 | 1.279 | 0.07236 | -0.057 | 17.669
9.5 | 1.309 | 0.07989 | -0.057 | 16.389
10 | 1.319 | 0.08774 | -0.056 | 15.036
10.5 | 1.319 | 0.09679 | -0.056 | 13.63
11 | 1.308 | 0.10493 | -0.055 | 12.47
11.5 | 1.286 | 0.11769 | -0.055 | 10.923
12 | 1.249 | 0.12776 | -0.053 | 9.775
12.5 | 1.2 | 0.14256 | -0.05 | 8.415

## 6. Re 50k Mach 0.25 (2)
BIGFOIL.COM POLAR EXPORT
goe362
GOE 362 |  |  |  | Cl Max: | 1.3716 | at alpha= | 10 | deg
XFOIL ncrit=9 |  |  |  | L/D Max: | 34.828 | at alpha= | 8 | deg
Re: | 50000 |  |  | Cd Min: | 0.25153 | at alpha= | -20 | deg
Mach: | 0.25 |  |  | Cl=0 at alpha= | -1.2262 | deg
|  |  |  | @ Cl=0.1, Cd= | 0.033141
|  |  |  | @ Cl=0.4, Cd= | 0.025451
|  |  |  | @ Cl=0.6, Cd= | 0.026894
alpha (deg) | Cl | Cd | Cm | Cl/Cd
-20 | -0.6785 | 0.25153 | 0.0447 | -2.6975
-19.5 | -0.6602 | 0.24571 | 0.0407 | -2.6869
-19 | -0.6427 | 0.24113 | 0.0363 | -2.6654
-18.5 | -0.6287 | 0.24004 | 0.0312 | -2.6191
-17.5 | -0.5886 | 0.22157 | 0.0253 | -2.6565
-17 | -0.5696 | 0.21444 | 0.0223 | -2.6562
-16.5 | -0.5518 | 0.20842 | 0.0188 | -2.6475
-16 | -0.5374 | 0.20488 | 0.0146 | -2.623
-15.5 | -0.5321 | 0.20621 | 0.0096 | -2.5804
-15 | -0.5019 | 0.19017 | 0.0088 | -2.6392
-14.5 | -0.4839 | 0.18327 | 0.0063 | -2.6404
-14 | -0.469 | 0.17785 | 0.0032 | -2.6371
-13.5 | -0.463 | 0.17659 | -0.0012 | -2.6219
-13 | -0.4423 | 0.16647 | -0.003 | -2.6569
-12.5 | -0.4226 | 0.1583 | -0.0044 | -2.6696
-12 | -0.4102 | 0.15304 | -0.0072 | -2.6803
-11.5 | -0.411 | 0.15244 | -0.0115 | -2.6961
-11 | -0.3821 | 0.13999 | -0.0113 | -2.7295
-10.5 | -0.3723 | 0.1353 | -0.0138 | -2.7517
-10 | -0.3812 | 0.13606 | -0.0185 | -2.8017
-9.5 | -0.3447 | 0.12235 | -0.0168 | -2.8173
-9 | -0.3498 | 0.12129 | -0.0206 | -2.884
-8.5 | -0.3232 | 0.11097 | -0.0196 | -2.9125
-8 | -0.3292 | 0.10925 | -0.0221 | -3.0133
-7.5 | -0.308 | 0.10067 | -0.0209 | -3.0595
-7 | -0.3244 | 0.10023 | -0.0234 | -3.2366
-6.5 | -0.307 | 0.09211 | -0.0203 | -3.333
-6 | -0.3013 | 0.08684 | -0.0195 | -3.4696
-5.5 | -0.2977 | 0.08218 | -0.0193 | -3.6225
-5 | -0.2935 | 0.07762 | -0.019 | -3.7812
-4.5 | -0.2839 | 0.07388 | -0.0235 | -3.8427
-4 | -0.276 | 0.06795 | -0.0192 | -4.0618
-3.5 | -0.2609 | 0.06301 | -0.0192 | -4.1406
-2.5 | -0.2362 | 0.05357 | -0.0127 | -4.4092
-2 | -0.2436 | 0.04903 | -0.0001 | -4.9684
-1 | 0.0712 | 0.03403 | -0.0652 | 2.0923
-0.5 | 0.1787 | 0.03071 | -0.0757 | 5.819
0 | 0.2944 | 0.02861 | -0.0863 | 10.2901
0.5 | 0.4074 | 0.02523 | -0.0956 | 16.1474
1 | 0.503 | 0.02627 | -0.1022 | 19.1473
1.5 | 0.5984 | 0.02688 | -0.1081 | 22.2619
2 | 0.6734 | 0.02755 | -0.1099 | 24.4428
2.5 | 0.7472 | 0.02802 | -0.1107 | 26.6667
3 | 0.8004 | 0.02928 | -0.1092 | 27.3361
3.5 | 0.8555 | 0.03046 | -0.1076 | 28.086
4 | 0.9087 | 0.03178 | -0.1057 | 28.5935
4.5 | 0.9593 | 0.03333 | -0.1035 | 28.7819
5 | 1.0075 | 0.03512 | -0.1011 | 28.6874
5.5 | 1.0547 | 0.03703 | -0.0984 | 28.4823
6 | 1.1067 | 0.03839 | -0.0954 | 28.8278
6.5 | 1.1605 | 0.03806 | -0.0903 | 30.4913
7 | 1.2177 | 0.03665 | -0.0844 | 33.2251
7.5 | 1.2616 | 0.03662 | -0.0781 | 34.4511
8 | 1.2956 | 0.0372 | -0.071 | 34.828
8.5 | 1.3247 | 0.04024 | -0.0653 | 32.92
9 | 1.3513 | 0.04515 | -0.0607 | 29.9291
9.5 | 1.3638 | 0.05106 | -0.0558 | 26.7098
10 | 1.3716 | 0.05802 | -0.0514 | 23.6401
10.5 | 1.3462 | 0.06616 | -0.0465 | 20.3476
11 | 1.2862 | 0.07698 | -0.0451 | 16.7082
11.5 | 1.2276 | 0.09168 | -0.0507 | 13.3901
12.5 | 1.069 | 0.14899 | -0.0885 | 7.175
14 | 1.0389 | 0.19767 | -0.1165 | 5.2557
14.5 | 1.0481 | 0.20606 | -0.1196 | 5.0864
15 | 1.0584 | 0.21416 | -0.1228 | 4.9421

## 7. Re 50k Mach 0.50 (1)
BIGFOIL.COM POLAR EXPORT
goe362
GOE 362 |  |  |  | Cl Max: | 1.438 | at alpha= | 20 | deg
JavaFoil+Calcfoil stall+Eppler ext transition |  |  |  | L/D Max: | 49.832 | at alpha= | 2.5 | deg
Re: | 50000 |  |  | Cd Min: | -99 | at alpha= | -20 | deg
Mach: | 0.5 |  |  | Cl=0 at alpha= | -5.4778 | deg
|  |  |  | @ Cl=0.1, Cd= | 0.046741
|  |  |  | @ Cl=0.4, Cd= | 0.035558
|  |  |  | @ Cl=0.6, Cd= | 0.021973
alpha (deg) | Cl | Cd | Cm | Cl/Cd
-20 | -0.61 | -99 | -0.032 | -99
-19.5 | -0.592 | -99 | -0.033 | -99
-19 | -0.573 | -99 | -0.033 | -99
-18.5 | -0.554 | -99 | -0.034 | -99
-18 | -0.535 | -99 | -0.034 | -99
-17.5 | -0.515 | -99 | -0.034 | -99
-17 | -0.496 | -99 | -0.035 | -99
-16.5 | -0.476 | -99 | -0.035 | -99
-16 | -0.457 | -99 | -0.036 | -99
-15.5 | -0.437 | -99 | -0.036 | -99
-15 | -0.417 | -99 | -0.037 | -99
-14.5 | -0.396 | -99 | -0.037 | -99
-14 | -0.376 | -99 | -0.038 | -99
-13.5 | -0.354 | 0.25095 | -0.034 | -1.411
-13 | -0.333 | 0.24284 | -0.034 | -1.372
-12.5 | -0.312 | 0.23956 | -0.034 | -1.304
-12 | -0.291 | 0.23624 | -0.035 | -1.233
-11.5 | -0.27 | 0.233 | -0.035 | -1.159
-11 | -0.249 | 0.22664 | -0.036 | -1.097
-10.5 | -0.227 | 0.22321 | -0.036 | -1.017
-10 | -0.205 | 0.2081 | -0.037 | -0.987
-9.5 | -0.183 | 0.2051 | -0.037 | -0.894
-9 | -0.161 | 0.17609 | -0.032 | -0.913
-8.5 | -0.138 | 0.16352 | -0.029 | -0.847
-8 | -0.116 | 0.1649 | -0.029 | -0.703
-7.5 | -0.093 | 0.1629 | -0.029 | -0.573
-7 | -0.071 | 0.16104 | -0.03 | -0.438
-6.5 | -0.047 | 0.15307 | -0.03 | -0.31
-6 | -0.039 | 0.07643 | -0.031 | -0.506
-5.5 | -0.002 | 0.05907 | -0.035 | -0.027
-5 | 0.043 | 0.05168 | -0.039 | 0.835
-4.5 | 0.091 | 0.04731 | -0.043 | 1.928
-4 | 0.141 | 0.04415 | -0.044 | 3.19
-3.5 | 0.191 | 0.0416 | -0.045 | 4.583
-3 | 0.241 | 0.03989 | -0.046 | 6.032
-2.5 | 0.291 | 0.03811 | -0.048 | 7.642
-2 | 0.342 | 0.03713 | -0.049 | 9.217
-1.5 | 0.393 | 0.0366 | -0.05 | 10.751
-1 | 0.545 | 0.01397 | -0.105 | 39.027
-0.5 | 0.505 | 0.034 | -0.068 | 14.84
0 | 0.661 | 0.01425 | -0.069 | 46.383
0.5 | 0.723 | 0.01636 | -0.11 | 44.192
1 | 0.785 | 0.01695 | -0.111 | 46.293
1.5 | 0.847 | 0.01782 | -0.112 | 47.525
2 | 0.908 | 0.01859 | -0.113 | 48.841
2.5 | 0.969 | 0.01944 | -0.113 | 49.832
3 | 1.029 | 0.02066 | -0.114 | 49.811
3.5 | 1.088 | 0.022 | -0.115 | 49.451
4 | 1.147 | 0.02337 | -0.116 | 49.099
4.5 | 1.202 | 0.0252 | -0.117 | 47.689
5 | 1.252 | 0.02718 | -0.118 | 46.071
5.5 | 1.32 | 0.03 | -0.12 | 44.006
6 | 1.363 | 0.0327 | -0.12 | 41.678
6.5 | 1.397 | 0.03581 | -0.12 | 39.016
7 | 1.222 | 0.06041 | -0.069 | 20.221
7.5 | 1.24 | 0.06779 | -0.062 | 18.29
8 | 1.252 | 0.07725 | -0.061 | 16.2
8.5 | 1.244 | 0.09052 | -0.06 | 13.743
9 | 1.198 | 0.11251 | -0.059 | 10.648
9.5 | 0.786 | 0.20651 | -0.057 | 3.807
10 | 0.815 | 0.25205 | -0.058 | 3.233
10.5 | 0.844 | 0.25012 | -0.059 | 3.374
11 | 0.873 | 0.26083 | -0.06 | 3.347
11.5 | 0.905 | 0.28598 | -0.069 | 3.165
12 | 0.934 | 0.27941 | -0.069 | 3.344
12.5 | 0.964 | 0.29964 | -0.07 | 3.217
13 | 0.993 | 0.29513 | -0.071 | 3.366
13.5 | 1.023 | 0.32792 | -0.071 | 3.118
14 | 1.052 | 0.33165 | -0.072 | 3.173
14.5 | 1.084 | 0.33799 | -0.075 | 3.207
15 | 1.118 | 0.3849 | -0.081 | 2.905
15.5 | 1.149 | 0.36345 | -0.082 | 3.161
16 | 1.179 | 0.37773 | -0.083 | 3.121
16.5 | 1.209 | 0.37733 | -0.084 | 3.205
17 | 1.24 | 0.38094 | -0.085 | 3.255
17.5 | 1.272 | 0.40594 | -0.087 | 3.134
18 | 1.307 | 0.4728 | -0.091 | 2.764
18.5 | 1.337 | 0.4673 | -0.091 | 2.862
19 | 1.369 | 0.44968 | -0.093 | 3.045
19.5 | 1.4 | 0.45443 | -0.093 | 3.081
20 | 1.438 | 0.5141 | -0.098 | 2.798

## 8. Re 50k Mach 0.50 (2)
BIGFOIL.COM POLAR EXPORT
goe362
GOE 362 |  |  |  | Cl Max: | 1.3226 | at alpha= | 20 | deg
XFOIL ncrit=9 |  |  |  | L/D Max: | 23.1529 | at alpha= | 3 | deg
Re: | 50000 |  |  | Cd Min: | 0.3243 | at alpha= | 20 | deg
Mach: | 0.5 |  |  | Cl=0 at alpha= | -1.4826 | deg
|  |  |  | @ Cl=0.1, Cd= | 0.040846
|  |  |  | @ Cl=0.4, Cd= | 0.031666
|  |  |  | @ Cl=0.6, Cd= | 0.029197
alpha (deg) | Cl | Cd | Cm | Cl/Cd
-20 | -0.7421 | 0.27996 | 0.0513 | -2.6507
-19 | -0.6948 | 0.25847 | 0.0432 | -2.6881
-18.5 | -0.6718 | 0.24986 | 0.0391 | -2.6887
-18 | -0.6494 | 0.2425 | 0.0348 | -2.6779
-17.5 | -0.6279 | 0.23624 | 0.0301 | -2.6579
-17 | -0.6109 | 0.23441 | 0.0245 | -2.6061
-16.5 | -0.5873 | 0.22419 | 0.0209 | -2.6197
-16 | -0.5624 | 0.2137 | 0.0181 | -2.6317
-15.5 | -0.541 | 0.20675 | 0.0143 | -2.6167
-15 | -0.5232 | 0.2024 | 0.0097 | -2.585
-14.5 | -0.5144 | 0.20268 | 0.0045 | -2.538
-14 | -0.4804 | 0.18606 | 0.0034 | -2.582
-13.5 | -0.4596 | 0.17872 | 0.0004 | -2.5716
-13 | -0.4448 | 0.17429 | -0.0035 | -2.5521
-12.5 | -0.4386 | 0.17288 | -0.0079 | -2.537
-12 | -0.4046 | 0.15848 | -0.0084 | -2.553
-11.5 | -0.3921 | 0.15398 | -0.0116 | -2.5464
-11 | -0.3751 | 0.1467 | -0.014 | -2.5569
-10.5 | -0.3562 | 0.13949 | -0.0156 | -2.5536
-10 | -0.3589 | 0.13917 | -0.0197 | -2.5789
-9.5 | -0.3258 | 0.12677 | -0.0194 | -2.57
-9 | -0.326 | 0.12488 | -0.0225 | -2.6105
-8.5 | -0.2998 | 0.11501 | -0.0222 | -2.6067
-8 | -0.309 | 0.11455 | -0.0249 | -2.6975
-7.5 | -0.2826 | 0.10495 | -0.0238 | -2.6927
-7 | -0.2735 | 0.09922 | -0.0231 | -2.7565
-6.5 | -0.2765 | 0.09525 | -0.0215 | -2.9029
-6 | -0.297 | 0.09468 | -0.021 | -3.1369
-5.5 | -0.2971 | 0.08985 | -0.0188 | -3.3066
-5 | -0.3011 | 0.08569 | -0.0168 | -3.5138
-4.5 | -0.3018 | 0.0803 | -0.013 | -3.7584
-4 | -0.302 | 0.07524 | -0.0089 | -4.0138
-3.5 | -0.3006 | 0.07107 | -0.0083 | -4.2296
-3 | -0.2927 | 0.0668 | -0.0083 | -4.3817
-2.5 | -0.2905 | 0.06157 | -0.0015 | -4.7182
-1 | 0.1378 | 0.03884 | -0.0862 | 3.5479
-0.5 | 0.2676 | 0.03447 | -0.0994 | 7.7633
0 | 0.3773 | 0.03208 | -0.1071 | 11.7612
0.5 | 0.4946 | 0.02994 | -0.1148 | 16.5197
1 | 0.5817 | 0.02892 | -0.117 | 20.1141
1.5 | 0.6609 | 0.03012 | -0.1181 | 21.9422
2 | 0.7274 | 0.03166 | -0.1176 | 22.9754
2.5 | 0.7808 | 0.03378 | -0.1159 | 23.1143
3 | 0.8342 | 0.03603 | -0.114 | 23.1529
3.5 | 0.8825 | 0.0387 | -0.1119 | 22.8036
4 | 0.9239 | 0.04195 | -0.1094 | 22.0238
4.5 | 0.9575 | 0.04587 | -0.1068 | 20.8742
5 | 0.9845 | 0.05041 | -0.1041 | 19.5299
5.5 | 1.0057 | 0.05544 | -0.1014 | 18.1403
6 | 1.0212 | 0.06108 | -0.0988 | 16.7191
7 | 1.0651 | 0.0702 | -0.0911 | 15.1724
7.5 | 1.1502 | 0.06643 | -0.0788 | 17.3145
8 | 1.115 | 0.07767 | -0.0803 | 14.3556
8.5 | 1.0927 | 0.08835 | -0.0822 | 12.3679
9 | 1.0867 | 0.09807 | -0.0833 | 11.0809
9.5 | 1.0661 | 0.11044 | -0.0878 | 9.6532
10 | 1.0592 | 0.12114 | -0.0911 | 8.7436
10.5 | 1.0564 | 0.13276 | -0.0952 | 7.9572
11 | 1.0611 | 0.14311 | -0.0984 | 7.4146
11.5 | 1.0526 | 0.15534 | -0.1051 | 6.7761
12 | 1.0589 | 0.16723 | -0.1104 | 6.332
12.5 | 1.0624 | 0.17815 | -0.1161 | 5.9635
13 | 1.0525 | 0.19429 | -0.1295 | 5.4172
13.5 | 1.0684 | 0.20397 | -0.1335 | 5.238
14 | 1.0851 | 0.21308 | -0.1373 | 5.0925
14.5 | 1.1037 | 0.22222 | -0.1409 | 4.9667
15 | 1.1216 | 0.23176 | -0.1453 | 4.8395
15.5 | 1.1406 | 0.24093 | -0.1495 | 4.7342
16 | 1.1641 | 0.25198 | -0.1531 | 4.6198
17 | 1.2061 | 0.27128 | -0.1615 | 4.446
17.5 | 1.2194 | 0.27784 | -0.168 | 4.3889
18 | 1.2444 | 0.28984 | -0.1718 | 4.2934
18.5 | 1.2717 | 0.30379 | -0.1747 | 4.1861
19 | 1.2807 | 0.30541 | -0.183 | 4.1934
19.5 | 1.3073 | 0.31948 | -0.1864 | 4.092
20 | 1.3226 | 0.3243 | -0.1935 | 4.0783

## 9. Re 100k Mach 0.00 (1)
BIGFOIL.COM POLAR EXPORT
goe362
GOE 362 |  |  |  | Cl Max: | 1.507 | at alpha= | 9 | deg
JavaFoil+Calcfoil stall+Eppler ext transition |  |  |  | L/D Max: | 69.605 | at alpha= | 4.5 | deg
Re: | 100000 |  |  | Cd Min: | 0.01038 | at alpha= | -1.5 | deg
Mach: | 0 |  |  | Cl=0 at alpha= | -5.4756 | deg
|  |  |  | @ Cl=0.1, Cd= | 0.038937
|  |  |  | @ Cl=0.4, Cd= | 0.013917
|  |  |  | @ Cl=0.6, Cd= | 0.011483
alpha (deg) | Cl | Cd | Cm | Cl/Cd
-17.5 | -0.241 | 0.32991 | -0.021 | -0.73
-17 | -0.25 | 0.3026 | -0.021 | -0.826
-16.5 | -0.259 | 0.27985 | -0.021 | -0.925
-16 | -0.267 | 0.25826 | -0.021 | -1.035
-15.5 | -0.275 | 0.23686 | -0.022 | -1.163
-15 | -0.283 | 0.21385 | -0.022 | -1.323
-14.5 | -0.289 | 0.19616 | -0.022 | -1.476
-14 | -0.295 | 0.1796 | -0.022 | -1.642
-13.5 | -0.299 | 0.16234 | -0.022 | -1.842
-13 | -0.301 | 0.15122 | -0.022 | -1.994
-12.5 | -0.302 | 0.13827 | -0.023 | -2.184
-12 | -0.3 | 0.12553 | -0.023 | -2.391
-11.5 | -0.296 | 0.11608 | -0.023 | -2.547
-11 | -0.288 | 0.10515 | -0.023 | -2.743
-10.5 | -0.278 | 0.09635 | -0.024 | -2.886
-10 | -0.264 | 0.0884 | -0.025 | -2.991
-9.5 | -0.247 | 0.0815 | -0.025 | -3.036
-9 | -0.227 | 0.0748 | -0.026 | -3.035
-8.5 | -0.203 | 0.06856 | -0.027 | -2.964
-8 | -0.176 | 0.06346 | -0.028 | -2.776
-7.5 | -0.146 | 0.0584 | -0.029 | -2.502
-7 | -0.113 | 0.05416 | -0.03 | -2.092
-6.5 | -0.078 | 0.0504 | -0.032 | -1.548
-6 | -0.041 | 0.04715 | -0.034 | -0.862
-5.5 | -0.002 | 0.04439 | -0.036 | -0.034
-5 | 0.039 | 0.04186 | -0.038 | 0.934
-4.5 | 0.081 | 0.03981 | -0.039 | 2.03
-4 | 0.123 | 0.03788 | -0.04 | 3.257
-3.5 | 0.166 | 0.03638 | -0.041 | 4.572
-3 | 0.21 | 0.03513 | -0.042 | 5.965
-2.5 | 0.253 | 0.03391 | -0.043 | 7.466
-2 | 0.297 | 0.03309 | -0.044 | 8.982
-1.5 | 0.419 | 0.01038 | -0.092 | 40.367
-1 | 0.474 | 0.01043 | -0.093 | 45.471
-0.5 | 0.529 | 0.01066 | -0.094 | 49.648
0 | 0.58 | 0.01137 | -0.096 | 50.99
0.5 | 0.635 | 0.01168 | -0.097 | 54.349
1 | 0.69 | 0.01207 | -0.098 | 57.165
1.5 | 0.745 | 0.01247 | -0.099 | 59.755
2 | 0.801 | 0.01232 | -0.099 | 64.993
2.5 | 0.857 | 0.01282 | -0.1 | 66.851
3 | 0.913 | 0.01337 | -0.102 | 68.274
3.5 | 0.969 | 0.01397 | -0.103 | 69.32
4 | 1.023 | 0.01476 | -0.104 | 69.363
4.5 | 1.079 | 0.0155 | -0.105 | 69.605
5 | 1.133 | 0.01634 | -0.106 | 69.356
5.5 | 1.188 | 0.01729 | -0.107 | 68.686
6 | 1.241 | 0.01829 | -0.108 | 67.855
6.5 | 1.292 | 0.02185 | -0.109 | 59.122
7 | 1.342 | 0.02313 | -0.11 | 58.02
7.5 | 1.39 | 0.02474 | -0.11 | 56.191
8 | 1.435 | 0.02624 | -0.111 | 54.695
8.5 | 1.476 | 0.02796 | -0.111 | 52.782
9 | 1.507 | 0.02948 | -0.111 | 51.106
9.5 | 1.296 | 0.06664 | -0.063 | 19.441
10 | 1.312 | 0.07299 | -0.06 | 17.975
10.5 | 1.323 | 0.07941 | -0.056 | 16.666
11 | 1.332 | 0.08503 | -0.056 | 15.662
11.5 | 1.333 | 0.09245 | -0.057 | 14.423
12 | 1.328 | 0.10012 | -0.057 | 13.268
12.5 | 1.316 | 0.10601 | -0.056 | 12.411
13 | 1.297 | 0.11616 | -0.055 | 11.163
13.5 | 1.272 | 0.12346 | -0.054 | 10.3
14 | 1.241 | 0.13615 | -0.051 | 9.116

## 10. Re 100k Mach 0.00 (2)
BIGFOIL.COM POLAR EXPORT
goe362
GOE 362 |  |  |  | Cl Max: | 1.4366 | at alpha= | 11.5 | deg
XFOIL ncrit=9 |  |  |  | L/D Max: | 58.2944 | at alpha= | 7.5 | deg
Re: | 100000 |  |  | Cd Min: | 0.16369 | at alpha= | 15 | deg
Mach: | 0 |  |  | Cl=0 at alpha= | -99 | deg
|  |  |  | @ Cl=0.1, Cd= | 0.0138
|  |  |  | @ Cl=0.4, Cd= | 0.0138
|  |  |  | @ Cl=0.6, Cd= | 0.01362
alpha (deg) | Cl | Cd | Cm | Cl/Cd
0 | 0.4905 | 0.0138 | -0.1058 | 35.5435
0.5 | 0.5549 | 0.01362 | -0.1056 | 40.7416
1 | 0.6108 | 0.01362 | -0.1038 | 44.8458
1.5 | 0.6636 | 0.01376 | -0.1016 | 48.2267
2 | 0.7146 | 0.01407 | -0.0993 | 50.7889
2.5 | 0.7657 | 0.01451 | -0.0973 | 52.7705
3 | 0.8169 | 0.01507 | -0.0955 | 54.207
3.5 | 0.868 | 0.01575 | -0.094 | 55.1111
4 | 0.9187 | 0.01649 | -0.0926 | 55.7126
4.5 | 0.9693 | 0.01725 | -0.0912 | 56.1913
5 | 1.0199 | 0.01803 | -0.0898 | 56.5668
5.5 | 1.069 | 0.01875 | -0.0882 | 57.0133
6 | 1.1162 | 0.01925 | -0.0859 | 57.9844
6.5 | 1.1621 | 0.02004 | -0.0838 | 57.989
7 | 1.2072 | 0.02081 | -0.0816 | 58.0106
7.5 | 1.2475 | 0.0214 | -0.0787 | 58.2944
8 | 1.2782 | 0.02234 | -0.0745 | 57.2158
8.5 | 1.2982 | 0.02575 | -0.0695 | 50.4155
9 | 1.3227 | 0.02898 | -0.0656 | 45.6418
9.5 | 1.3456 | 0.03284 | -0.0618 | 40.9744
10 | 1.3693 | 0.03753 | -0.0581 | 36.4855
10.5 | 1.4029 | 0.04383 | -0.0559 | 32.0078
11 | 1.4208 | 0.04906 | -0.0517 | 28.9605
11.5 | 1.4366 | 0.05772 | -0.0491 | 24.8891
12 | 1.4108 | 0.06321 | -0.0424 | 22.3193
12.5 | 1.3767 | 0.07061 | -0.0387 | 19.4972
13 | 1.3374 | 0.08029 | -0.0391 | 16.6571
13.5 | 1.2932 | 0.09253 | -0.0435 | 13.976
14 | 1.2494 | 0.10727 | -0.0511 | 11.6472
14.5 | 1.0978 | 0.15878 | -0.0882 | 6.914
15 | 1.1122 | 0.16369 | -0.0882 | 6.7946

## 11. Re 100k Mach 0.10 (1)
BIGFOIL.COM POLAR EXPORT
goe362
GOE 362 |  |  |  | Cl Max: | 1.507 | at alpha= | 9 | deg
JavaFoil+Calcfoil stall+Eppler ext transition |  |  |  | L/D Max: | 69.648 | at alpha= | 4.5 | deg
Re: | 100000 |  |  | Cd Min: | 0.01036 | at alpha= | -1.5 | deg
Mach: | 0.1 |  |  | Cl=0 at alpha= | -5.4756 | deg
|  |  |  | @ Cl=0.1, Cd= | 0.038998
|  |  |  | @ Cl=0.4, Cd= | 0.014276
|  |  |  | @ Cl=0.6, Cd= | 0.011468
alpha (deg) | Cl | Cd | Cm | Cl/Cd
-17 | -0.22 | 0.33351 | -0.022 | -0.66
-16.5 | -0.231 | 0.30979 | -0.022 | -0.744
-16 | -0.241 | 0.28377 | -0.022 | -0.848
-15.5 | -0.251 | 0.24946 | -0.022 | -1.005
-15 | -0.26 | 0.22922 | -0.022 | -1.134
-14.5 | -0.268 | 0.20977 | -0.023 | -1.28
-14 | -0.276 | 0.19205 | -0.023 | -1.437
-13.5 | -0.282 | 0.17369 | -0.023 | -1.625
-13 | -0.287 | 0.15814 | -0.023 | -1.813
-12.5 | -0.289 | 0.14276 | -0.023 | -2.027
-12 | -0.29 | 0.13033 | -0.023 | -2.222
-11.5 | -0.287 | 0.1214 | -0.023 | -2.365
-11 | -0.282 | 0.1079 | -0.023 | -2.61
-10.5 | -0.273 | 0.09956 | -0.024 | -2.741
-10 | -0.261 | 0.09021 | -0.025 | -2.89
-9.5 | -0.245 | 0.08308 | -0.025 | -2.947
-9 | -0.225 | 0.07609 | -0.026 | -2.962
-8.5 | -0.202 | 0.06971 | -0.027 | -2.902
-8 | -0.176 | 0.0638 | -0.028 | -2.755
-7.5 | -0.146 | 0.05905 | -0.029 | -2.473
-7 | -0.113 | 0.05443 | -0.03 | -2.084
-6.5 | -0.078 | 0.05061 | -0.032 | -1.545
-6 | -0.041 | 0.04732 | -0.034 | -0.862
-5.5 | -0.002 | 0.04456 | -0.036 | -0.034
-5 | 0.039 | 0.04196 | -0.038 | 0.936
-4.5 | 0.081 | 0.03982 | -0.039 | 2.039
-4 | 0.124 | 0.03796 | -0.04 | 3.266
-3.5 | 0.167 | 0.03643 | -0.041 | 4.589
-3 | 0.211 | 0.03513 | -0.042 | 5.992
-2.5 | 0.254 | 0.03395 | -0.043 | 7.495
-2 | 0.299 | 0.03311 | -0.044 | 9.022
-1.5 | 0.421 | 0.01036 | -0.092 | 40.66
-1 | 0.477 | 0.01049 | -0.094 | 45.435
-0.5 | 0.532 | 0.01064 | -0.095 | 49.997
0 | 0.583 | 0.01135 | -0.096 | 51.333
0.5 | 0.638 | 0.01173 | -0.097 | 54.365
1 | 0.693 | 0.01214 | -0.098 | 57.099
1.5 | 0.749 | 0.01254 | -0.099 | 59.689
2 | 0.805 | 0.01234 | -0.099 | 65.213
2.5 | 0.861 | 0.01287 | -0.101 | 66.875
3 | 0.918 | 0.01342 | -0.102 | 68.386
3.5 | 0.973 | 0.01405 | -0.103 | 69.253
4 | 1.028 | 0.01486 | -0.104 | 69.214
4.5 | 1.083 | 0.01555 | -0.105 | 69.648
5 | 1.138 | 0.01644 | -0.106 | 69.235
5.5 | 1.193 | 0.01737 | -0.107 | 68.651
6 | 1.247 | 0.01848 | -0.108 | 67.458
6.5 | 1.297 | 0.022 | -0.109 | 58.936
7 | 1.347 | 0.02357 | -0.11 | 57.155
7.5 | 1.395 | 0.02496 | -0.111 | 55.884
8 | 1.439 | 0.02654 | -0.111 | 54.223
8.5 | 1.479 | 0.02833 | -0.112 | 52.2
9 | 1.507 | 0.03006 | -0.111 | 50.141
9.5 | 1.299 | 0.06763 | -0.063 | 19.203
10 | 1.312 | 0.07352 | -0.057 | 17.849
10.5 | 1.324 | 0.07988 | -0.056 | 16.575
11 | 1.33 | 0.08726 | -0.057 | 15.247
11.5 | 1.329 | 0.09383 | -0.057 | 14.169
12 | 1.321 | 0.09951 | -0.057 | 13.272
12.5 | 1.304 | 0.10901 | -0.056 | 11.965
13 | 1.281 | 0.11669 | -0.055 | 10.976
13.5 | 1.251 | 0.13032 | -0.053 | 9.597
14 | 1.215 | 0.139 | -0.051 | 8.741

## 12. Re 100k Mach 0.10 (2)
BIGFOIL.COM POLAR EXPORT
goe362
GOE 362 |  |  |  | Cl Max: | 1.4311 | at alpha= | 11.5 | deg
XFOIL ncrit=9 |  |  |  | L/D Max: | 58.1801 | at alpha= | 7.5 | deg
Re: | 100000 |  |  | Cd Min: | 0.24974 | at alpha= | -20 | deg
Mach: | 0.1 |  |  | Cl=0 at alpha= | -2.6307 | deg
|  |  |  | @ Cl=0.1, Cd= | 0.030929
|  |  |  | @ Cl=0.4, Cd= | 0.017372
|  |  |  | @ Cl=0.6, Cd= | 0.013645
alpha (deg) | Cl | Cd | Cm | Cl/Cd
-20 | -0.6635 | 0.24974 | 0.0412 | -2.6568
-19 | -0.6286 | 0.23526 | 0.0341 | -2.6719
-18.5 | -0.6103 | 0.22728 | 0.0315 | -2.6852
-18 | -0.5928 | 0.22111 | 0.0281 | -2.681
-17.5 | -0.5755 | 0.21504 | 0.0247 | -2.6762
-17 | -0.5583 | 0.20905 | 0.0212 | -2.6707
-16.5 | -0.5419 | 0.20409 | 0.0172 | -2.6552
-16 | -0.5306 | 0.20206 | 0.0124 | -2.626
-15.5 | -0.5229 | 0.20035 | 0.0079 | -2.6099
-15 | -0.4955 | 0.18522 | 0.0073 | -2.6752
-14.5 | -0.4777 | 0.17752 | 0.0055 | -2.691
-14 | -0.4618 | 0.17111 | 0.003 | -2.6988
-13.5 | -0.4466 | 0.16487 | 0.0003 | -2.7088
-13 | -0.4324 | 0.15894 | -0.0025 | -2.7205
-12.5 | -0.4232 | 0.1556 | -0.0067 | -2.7198
-12 | -0.4235 | 0.15463 | -0.0116 | -2.7388
-11.5 | -0.3936 | 0.14021 | -0.0103 | -2.8072
-11 | -0.3786 | 0.13366 | -0.0118 | -2.8326
-10.5 | -0.3656 | 0.12772 | -0.0138 | -2.8625
-10 | -0.3557 | 0.1229 | -0.0168 | -2.8942
-9.5 | -0.3563 | 0.12114 | -0.0216 | -2.9412
-9 | -0.3589 | 0.11888 | -0.0259 | -3.019
-8.5 | -0.3218 | 0.10465 | -0.0214 | -3.075
-8 | -0.3118 | 0.09941 | -0.0223 | -3.1365
-7.5 | -0.311 | 0.0956 | -0.0235 | -3.2531
-7 | -0.318 | 0.09427 | -0.0301 | -3.3733
-6.5 | -0.3076 | 0.08564 | -0.0246 | -3.5918
-6 | -0.3005 | 0.08084 | -0.0234 | -3.7172
-5.5 | -0.2776 | 0.07796 | -0.0394 | -3.5608
-5 | -0.2842 | 0.07093 | -0.0283 | -4.0068
-4.5 | -0.27 | 0.06619 | -0.029 | -4.0792
-4 | -0.2387 | 0.06009 | -0.0358 | -3.9724
-3.5 | -0.1693 | 0.05267 | -0.0477 | -3.2144
-3 | -0.0723 | 0.04487 | -0.0624 | -1.6113
-2.5 | 0.0256 | 0.03832 | -0.0751 | 0.66806
-2 | 0.1468 | 0.02628 | -0.0878 | 5.586
-1.5 | 0.2394 | 0.02166 | -0.0938 | 11.0526
-1 | 0.3314 | 0.01901 | -0.0996 | 17.4329
-0.5 | 0.4118 | 0.01709 | -0.103 | 24.096
0 | 0.4949 | 0.01378 | -0.1065 | 35.9144
0.5 | 0.559 | 0.0136 | -0.1061 | 41.1029
1 | 0.6133 | 0.01366 | -0.104 | 44.8975
1.5 | 0.6667 | 0.0138 | -0.1018 | 48.3116
2 | 0.7183 | 0.01412 | -0.0996 | 50.8711
2.5 | 0.7693 | 0.01459 | -0.0976 | 52.7279
3 | 0.8212 | 0.01516 | -0.0958 | 54.1689
3.5 | 0.8721 | 0.01587 | -0.0943 | 54.9527
4 | 0.9232 | 0.01661 | -0.0928 | 55.581
4.5 | 0.9742 | 0.01738 | -0.0914 | 56.0529
5 | 1.0249 | 0.01819 | -0.09 | 56.3441
5.5 | 1.0745 | 0.01889 | -0.0883 | 56.8819
6 | 1.1218 | 0.01942 | -0.086 | 57.7652
6.5 | 1.1684 | 0.02021 | -0.0838 | 57.813
7 | 1.2128 | 0.02098 | -0.0814 | 57.8074
7.5 | 1.2532 | 0.02154 | -0.0783 | 58.1801
8 | 1.2817 | 0.02276 | -0.0737 | 56.3137
8.5 | 1.3019 | 0.02632 | -0.0688 | 49.4643
9 | 1.3258 | 0.02964 | -0.0648 | 44.7301
9.5 | 1.3489 | 0.03356 | -0.0608 | 40.1937
10 | 1.3756 | 0.03901 | -0.0576 | 35.2628
10.5 | 1.4038 | 0.04477 | -0.0546 | 31.3558
11 | 1.4188 | 0.05034 | -0.0502 | 28.1843
11.5 | 1.4311 | 0.05905 | -0.0475 | 24.2354
12 | 1.4013 | 0.06499 | -0.0411 | 21.5618
12.5 | 1.3651 | 0.07278 | -0.0384 | 18.7565
13 | 1.3252 | 0.08297 | -0.0398 | 15.972
13.5 | 1.2817 | 0.09566 | -0.045 | 13.3985
14 | 1.2409 | 0.11065 | -0.0526 | 11.2146
14.5 | 1.0859 | 0.16532 | -0.0924 | 6.5685
15 | 1.0818 | 0.17955 | -0.099 | 6.0251
15.5 | 1.0631 | 0.20449 | -0.1139 | 5.1988
16 | 1.0745 | 0.21413 | -0.1176 | 5.018
16.5 | 1.0823 | 0.22163 | -0.1226 | 4.8834

## 13. Re 100k Mach 0.25 (1)
BIGFOIL.COM POLAR EXPORT
goe362
GOE 362 |  |  |  | Cl Max: | 1.493 | at alpha= | 8.5 | deg
JavaFoil+Calcfoil stall+Eppler ext transition |  |  |  | L/D Max: | 69.363 | at alpha= | 3.5 | deg
Re: | 100000 |  |  | Cd Min: | 0.0105 | at alpha= | -1.5 | deg
Mach: | 0.25 |  |  | Cl=0 at alpha= | -5.4762 | deg
|  |  |  | @ Cl=0.1, Cd= | 0.039572
|  |  |  | @ Cl=0.4, Cd= | 0.016321
|  |  |  | @ Cl=0.6, Cd= | 0.01154
alpha (deg) | Cl | Cd | Cm | Cl/Cd
-15 | -0.045 | 1.2005 | -0.027 | -0.037
-14.5 | -0.042 | 1.1944 | -0.028 | -0.035
-14 | -0.071 | 0.69455 | -0.027 | -0.102
-13.5 | -0.118 | 0.40858 | -0.025 | -0.288
-13 | -0.149 | 0.30855 | -0.025 | -0.482
-12.5 | -0.174 | 0.23945 | -0.025 | -0.726
-12 | -0.194 | 0.20297 | -0.025 | -0.958
-11.5 | -0.21 | 0.16899 | -0.024 | -1.245
-11 | -0.221 | 0.14551 | -0.025 | -1.522
-10.5 | -0.227 | 0.12621 | -0.025 | -1.801
-10 | -0.228 | 0.1087 | -0.024 | -2.093
-9.5 | -0.222 | 0.09465 | -0.025 | -2.345
-9 | -0.211 | 0.0848 | -0.026 | -2.484
-8.5 | -0.194 | 0.07602 | -0.027 | -2.548
-8 | -0.172 | 0.06861 | -0.028 | -2.5
-7.5 | -0.145 | 0.06235 | -0.029 | -2.32
-7 | -0.114 | 0.05692 | -0.03 | -1.995
-6.5 | -0.079 | 0.05231 | -0.032 | -1.509
-6 | -0.041 | 0.04838 | -0.034 | -0.856
-5.5 | -0.002 | 0.04535 | -0.037 | -0.034
-5 | 0.04 | 0.04233 | -0.038 | 0.948
-4.5 | 0.083 | 0.04031 | -0.04 | 2.064
-4 | 0.127 | 0.0384 | -0.041 | 3.313
-3.5 | 0.172 | 0.03664 | -0.042 | 4.683
-3 | 0.216 | 0.03535 | -0.043 | 6.115
-2.5 | 0.261 | 0.03408 | -0.044 | 7.667
-2 | 0.307 | 0.03324 | -0.045 | 9.23
-1.5 | 0.432 | 0.0105 | -0.095 | 41.177
-1 | 0.489 | 0.01056 | -0.096 | 46.333
-0.5 | 0.546 | 0.01077 | -0.097 | 50.738
0 | 0.598 | 0.01153 | -0.099 | 51.882
0.5 | 0.655 | 0.01181 | -0.1 | 55.434
1 | 0.712 | 0.01222 | -0.101 | 58.244
1.5 | 0.769 | 0.01266 | -0.102 | 60.714
2 | 0.826 | 0.01318 | -0.103 | 62.66
2.5 | 0.884 | 0.01316 | -0.103 | 67.159
3 | 0.942 | 0.01374 | -0.105 | 68.5
3.5 | 0.998 | 0.01439 | -0.106 | 69.363
4 | 1.055 | 0.01526 | -0.107 | 69.119
4.5 | 1.111 | 0.0161 | -0.108 | 69
5 | 1.167 | 0.01709 | -0.109 | 68.287
5.5 | 1.221 | 0.01812 | -0.11 | 67.392
6 | 1.275 | 0.01929 | -0.111 | 66.096
6.5 | 1.324 | 0.02305 | -0.112 | 57.453
7 | 1.373 | 0.02477 | -0.113 | 55.417
7.5 | 1.417 | 0.02639 | -0.113 | 53.711
8 | 1.458 | 0.02824 | -0.114 | 51.63
8.5 | 1.493 | 0.03042 | -0.114 | 49.068
9 | 1.287 | 0.06503 | -0.066 | 19.794
9.5 | 1.313 | 0.07052 | -0.062 | 18.622
10 | 1.32 | 0.07841 | -0.058 | 16.839
10.5 | 1.32 | 0.08499 | -0.057 | 15.531
11 | 1.309 | 0.09333 | -0.057 | 14.031
11.5 | 1.287 | 0.10025 | -0.058 | 12.836
12 | 1.25 | 0.10938 | -0.056 | 11.433
12.5 | 1.201 | 0.12588 | -0.055 | 9.542
13 | 1.139 | 0.13507 | -0.052 | 8.433
13.5 | 1.066 | 0.1522 | -0.05 | 7.003

## 14. Re 100k Mach 0.25 (2)
BIGFOIL.COM POLAR EXPORT
goe362
GOE 362 |  |  |  | Cl Max: | 1.3984 | at alpha= | 10.5 | deg
XFOIL ncrit=9 |  |  |  | L/D Max: | 56.9502 | at alpha= | 7 | deg
Re: | 100000 |  |  | Cd Min: | 0.21032 | at alpha= | 15.5 | deg
Mach: | 0.25 |  |  | Cl=0 at alpha= | -99 | deg
|  |  |  | @ Cl=0.1, Cd= | 0.02696
|  |  |  | @ Cl=0.4, Cd= | 0.01802
|  |  |  | @ Cl=0.6, Cd= | 0.013789
alpha (deg) | Cl | Cd | Cm | Cl/Cd
-2 | 0.1666 | 0.02696 | -0.0933 | 6.1795
-1.5 | 0.2594 | 0.02208 | -0.099 | 11.7482
-1 | 0.3489 | 0.01926 | -0.1038 | 18.1153
-0.5 | 0.4305 | 0.01728 | -0.1066 | 24.9132
0 | 0.5113 | 0.01378 | -0.1092 | 37.1045
0.5 | 0.5719 | 0.01377 | -0.1076 | 41.5323
1 | 0.6297 | 0.01381 | -0.1056 | 45.5974
1.5 | 0.6832 | 0.01409 | -0.1032 | 48.4883
2 | 0.7365 | 0.0145 | -0.1011 | 50.7931
2.5 | 0.7906 | 0.01502 | -0.0991 | 52.6365
3 | 0.8432 | 0.01572 | -0.0974 | 53.6387
3.5 | 0.8964 | 0.01647 | -0.0958 | 54.4262
4 | 0.9494 | 0.01727 | -0.0942 | 54.9739
4.5 | 1.0022 | 0.01811 | -0.0927 | 55.3396
5 | 1.0546 | 0.019 | -0.091 | 55.5053
5.5 | 1.106 | 0.01967 | -0.0888 | 56.2278
6 | 1.1541 | 0.02033 | -0.0861 | 56.7683
6.5 | 1.2019 | 0.0212 | -0.0835 | 56.6934
7 | 1.2455 | 0.02187 | -0.0802 | 56.9502
7.5 | 1.2811 | 0.02256 | -0.0757 | 56.7863
8 | 1.3012 | 0.02543 | -0.0699 | 51.1679
8.5 | 1.3245 | 0.029 | -0.065 | 45.6724
9 | 1.3442 | 0.03288 | -0.0603 | 40.882
9.5 | 1.3661 | 0.03796 | -0.056 | 35.9879
10 | 1.3843 | 0.04368 | -0.0515 | 31.6918
10.5 | 1.3984 | 0.05039 | -0.0475 | 27.7515
11 | 1.3792 | 0.05649 | -0.0417 | 24.4149
11.5 | 1.3542 | 0.06446 | -0.039 | 21.0084
12 | 1.3193 | 0.07436 | -0.0398 | 17.7421
12.5 | 1.2748 | 0.08706 | -0.0449 | 14.6428
13 | 1.2239 | 0.10326 | -0.0546 | 11.8526
13.5 | 1.1726 | 0.12285 | -0.0675 | 9.545
14 | 1.1366 | 0.14243 | -0.0793 | 7.9801
14.5 | 1.0895 | 0.17338 | -0.0979 | 6.2839
15 | 1.0929 | 0.18607 | -0.1034 | 5.8736
15.5 | 1.0706 | 0.21032 | -0.1207 | 5.0903

## 15. Re 100k Mach 0.50 (1)
BIGFOIL.COM POLAR EXPORT
goe362
GOE 362 |  |  |  | Cl Max: | 1.443 | at alpha= | 7 | deg
JavaFoil+Calcfoil stall+Eppler ext transition |  |  |  | L/D Max: | 67.486 | at alpha= | 3 | deg
Re: | 100000 |  |  | Cd Min: | -99 | at alpha= | -20 | deg
Mach: | 0.5 |  |  | Cl=0 at alpha= | -5.4778 | deg
|  |  |  | @ Cl=0.1, Cd= | 0.042112
|  |  |  | @ Cl=0.4, Cd= | 0.032473
|  |  |  | @ Cl=0.6, Cd= | 0.019962
alpha (deg) | Cl | Cd | Cm | Cl/Cd
-20 | -0.611 | -99 | -0.032 | -99
-19.5 | -0.592 | -99 | -0.033 | -99
-19 | -0.573 | -99 | -0.033 | -99
-18.5 | -0.554 | -99 | -0.034 | -99
-18 | -0.535 | -99 | -0.034 | -99
-17.5 | -0.515 | -99 | -0.035 | -99
-17 | -0.496 | -99 | -0.035 | -99
-16.5 | -0.476 | -99 | -0.036 | -99
-16 | -0.457 | -99 | -0.036 | -99
-15.5 | -0.437 | -99 | -0.037 | -99
-15 | -0.417 | -99 | -0.037 | -99
-14.5 | -0.396 | -99 | -0.038 | -99
-14 | -0.376 | -99 | -0.038 | -99
-13.5 | -0.354 | 0.20566 | -0.035 | -1.722
-13 | -0.333 | 0.19346 | -0.034 | -1.722
-12.5 | -0.312 | 0.19181 | -0.035 | -1.628
-12 | -0.291 | 0.18846 | -0.035 | -1.546
-11.5 | -0.27 | 0.18519 | -0.035 | -1.458
-11 | -0.249 | 0.17121 | -0.036 | -1.452
-10.5 | -0.227 | 0.1679 | -0.037 | -1.353
-10 | -0.205 | 0.16478 | -0.037 | -1.246
-9.5 | -0.183 | 0.16186 | -0.038 | -1.133
-9 | -0.161 | 0.13831 | -0.034 | -1.163
-8.5 | -0.138 | 0.1308 | -0.03 | -1.059
-8 | -0.116 | 0.13001 | -0.029 | -0.892
-7.5 | -0.093 | 0.12794 | -0.03 | -0.73
-7 | -0.071 | 0.12601 | -0.03 | -0.56
-6.5 | -0.047 | 0.12362 | -0.031 | -0.384
-6 | -0.039 | 0.06426 | -0.032 | -0.601
-5.5 | -0.002 | 0.05221 | -0.036 | -0.031
-5 | 0.043 | 0.04616 | -0.041 | 0.936
-4.5 | 0.091 | 0.0426 | -0.043 | 2.141
-4 | 0.141 | 0.03989 | -0.045 | 3.531
-3.5 | 0.191 | 0.03779 | -0.046 | 5.046
-3 | 0.241 | 0.03628 | -0.047 | 6.634
-2.5 | 0.291 | 0.03477 | -0.049 | 8.377
-2 | 0.342 | 0.03387 | -0.05 | 10.104
-1.5 | 0.394 | 0.03336 | -0.051 | 11.8
-1 | 0.546 | 0.01089 | -0.106 | 50.139
-0.5 | 0.505 | 0.03077 | -0.069 | 16.411
0 | 0.667 | 0.01234 | -0.11 | 54.027
0.5 | 0.729 | 0.01278 | -0.111 | 57.078
1 | 0.792 | 0.01326 | -0.112 | 59.759
1.5 | 0.856 | 0.01389 | -0.114 | 61.598
2 | 0.919 | 0.01444 | -0.115 | 63.671
2.5 | 0.982 | 0.01466 | -0.115 | 66.976
3 | 1.045 | 0.01549 | -0.116 | 67.486
3.5 | 1.106 | 0.01641 | -0.117 | 67.415
4 | 1.167 | 0.01754 | -0.119 | 66.509
4.5 | 1.225 | 0.01886 | -0.12 | 64.935
5 | 1.28 | 0.02027 | -0.121 | 63.151
5.5 | 1.331 | 0.02484 | -0.121 | 53.584
6 | 1.378 | 0.02695 | -0.122 | 51.106
6.5 | 1.416 | 0.02964 | -0.122 | 47.756
7 | 1.443 | 0.03281 | -0.122 | 43.977
7.5 | 1.247 | 0.05966 | -0.07 | 20.901
8 | 1.252 | 0.06695 | -0.061 | 18.699
8.5 | 1.244 | 0.07672 | -0.061 | 16.218
9 | 1.198 | 0.09404 | -0.06 | 12.741
9.5 | 0.786 | 0.16284 | -0.058 | 4.829
10 | 0.815 | 0.18862 | -0.058 | 4.321
10.5 | 0.844 | 0.19482 | -0.059 | 4.332
11 | 0.873 | 0.20395 | -0.06 | 4.28
11.5 | 0.905 | 0.212 | -0.069 | 4.27
12 | 0.935 | 0.21728 | -0.07 | 4.301

## 16. Re 100k Mach 0.50 (2)
BIGFOIL.COM POLAR EXPORT
goe362
GOE 362 |  |  |  | Cl Max: | 1.3652 | at alpha= | 8 | deg
XFOIL ncrit=9 |  |  |  | L/D Max: | 51.2051 | at alpha= | 6.5 | deg
Re: | 100000 |  |  | Cd Min: | 0.26927 | at alpha= | -20 | deg
Mach: | 0.5 |  |  | Cl=0 at alpha= | -2.9296 | deg
|  |  |  | @ Cl=0.1, Cd= | 0.040441
|  |  |  | @ Cl=0.4, Cd= | 0.021304
|  |  |  | @ Cl=0.6, Cd= | 0.015786
alpha (deg) | Cl | Cd | Cm | Cl/Cd
-20 | -0.734 | 0.26927 | 0.0531 | -2.7259
-19.5 | -0.7115 | 0.26157 | 0.0484 | -2.7201
-19 | -0.689 | 0.2541 | 0.0438 | -2.7115
-18.5 | -0.6665 | 0.24703 | 0.039 | -2.6981
-18 | -0.6448 | 0.24195 | 0.0335 | -2.665
-17.5 | -0.6266 | 0.23933 | 0.0278 | -2.6181
-17 | -0.6083 | 0.23438 | 0.0228 | -2.5954
-16.5 | -0.5788 | 0.2179 | 0.0212 | -2.6563
-16 | -0.5565 | 0.20968 | 0.0178 | -2.654
-15.5 | -0.5348 | 0.20235 | 0.0141 | -2.6429
-15 | -0.5135 | 0.19526 | 0.0104 | -2.6298
-14.5 | -0.4929 | 0.18862 | 0.0065 | -2.6132
-14 | -0.4755 | 0.18428 | 0.0018 | -2.5803
-13.5 | -0.4655 | 0.18263 | -0.0033 | -2.5489
-13 | -0.4354 | 0.16797 | -0.0041 | -2.5921
-12.5 | -0.4149 | 0.16028 | -0.0063 | -2.5886
-12 | -0.3965 | 0.15356 | -0.0091 | -2.5821
-11.5 | -0.3807 | 0.148 | -0.0125 | -2.5723
-11 | -0.3749 | 0.1462 | -0.0173 | -2.5643
-10.5 | -0.3551 | 0.13702 | -0.0191 | -2.5916
-10 | -0.3312 | 0.12755 | -0.0193 | -2.5966
-9.5 | -0.3152 | 0.12129 | -0.021 | -2.5987
-9 | -0.3037 | 0.11647 | -0.0237 | -2.6075
-8.5 | -0.3083 | 0.11597 | -0.0284 | -2.6584
-8 | -0.2792 | 0.1044 | -0.0265 | -2.6743
-7.5 | -0.2664 | 0.09877 | -0.0265 | -2.6972
-7 | -0.2753 | 0.09741 | -0.0279 | -2.8262
-6.5 | -0.2762 | 0.09195 | -0.0258 | -3.0038
-6 | -0.2716 | 0.08623 | -0.0215 | -3.1497
-5.5 | -0.2836 | 0.08319 | -0.0184 | -3.4091
-5 | -0.2992 | 0.08323 | -0.0237 | -3.5949
-4.5 | -0.3038 | 0.07702 | -0.0182 | -3.9444
-4 | -0.2074 | 0.06805 | -0.0434 | -3.0478
-3.5 | -0.1247 | 0.05847 | -0.0571 | -2.1327
-3 | -0.0169 | 0.04989 | -0.0765 | -0.33875
-2 | 0.2231 | 0.03049 | -0.1094 | 7.3172
-1.5 | 0.3232 | 0.02443 | -0.1159 | 13.2296
-1 | 0.4119 | 0.02082 | -0.1183 | 19.7839
-0.5 | 0.4906 | 0.01855 | -0.1181 | 26.4474
0 | 0.5601 | 0.01712 | -0.1164 | 32.7161
0.5 | 0.6322 | 0.01471 | -0.1153 | 42.9776
1 | 0.6951 | 0.01518 | -0.1128 | 45.7905
1.5 | 0.7575 | 0.01578 | -0.1106 | 48.0038
2 | 0.8184 | 0.01658 | -0.1085 | 49.3607
2.5 | 0.8795 | 0.01747 | -0.1065 | 50.3434
3 | 0.9401 | 0.01847 | -0.1044 | 50.8988
3.5 | 1 | 0.01956 | -0.1022 | 51.1247
4 | 1.0594 | 0.02078 | -0.0998 | 50.9817
4.5 | 1.1183 | 0.02214 | -0.0972 | 50.5104
5 | 1.1766 | 0.0234 | -0.0939 | 50.2821
5.5 | 1.232 | 0.02415 | -0.0892 | 51.0145
6 | 1.2837 | 0.02509 | -0.0841 | 51.1638
6.5 | 1.3257 | 0.02589 | -0.0774 | 51.2051
7 | 1.3488 | 0.02797 | -0.0693 | 48.2231
7.5 | 1.3597 | 0.03183 | -0.0614 | 42.7176
8 | 1.3652 | 0.03657 | -0.054 | 37.3311
8.5 | 1.3606 | 0.04237 | -0.0481 | 32.1123
9 | 1.3441 | 0.04971 | -0.045 | 27.0388
9.5 | 1.3191 | 0.05904 | -0.0452 | 22.3425
10 | 1.2891 | 0.07012 | -0.0483 | 18.3842
10.5 | 1.2506 | 0.08365 | -0.0547 | 14.9504
11 | 1.2027 | 0.10051 | -0.0651 | 11.966
11.5 | 1.1588 | 0.11908 | -0.0768 | 9.7313
12 | 1.1259 | 0.13832 | -0.0888 | 8.1398
12.5 | 1.1071 | 0.15569 | -0.0995 | 7.1109
13 | 1.1013 | 0.17026 | -0.1083 | 6.4683

## 17. Re 250k Mach 0.00 (1)
BIGFOIL.COM POLAR EXPORT
goe362
GOE 362 |  |  |  | Cl Max: | 1.6 | at alpha= | 9.5 | deg
JavaFoil+Calcfoil stall+Eppler ext transition |  |  |  | L/D Max: | 113.984 | at alpha= | 4.5 | deg
Re: | 250000 |  |  | Cd Min: | 0.00749 | at alpha= | -2.5 | deg
Mach: | 0 |  |  | Cl=0 at alpha= | -5.4756 | deg
|  |  |  | @ Cl=0.1, Cd= | 0.035549
|  |  |  | @ Cl=0.4, Cd= | 0.0075946
|  |  |  | @ Cl=0.6, Cd= | 0.008745
alpha (deg) | Cl | Cd | Cm | Cl/Cd
-18 | -0.232 | 0.274 | -0.023 | -0.847
-17.5 | -0.241 | 0.25649 | -0.023 | -0.94
-17 | -0.25 | 0.23755 | -0.023 | -1.053
-16.5 | -0.259 | 0.21969 | -0.023 | -1.179
-16 | -0.267 | 0.20275 | -0.023 | -1.319
-15.5 | -0.276 | 0.18752 | -0.023 | -1.469
-15 | -0.283 | 0.16817 | -0.024 | -1.683
-14.5 | -0.29 | 0.15719 | -0.024 | -1.842
-14 | -0.295 | 0.14484 | -0.024 | -2.037
-13.5 | -0.299 | 0.13386 | -0.024 | -2.235
-13 | -0.302 | 0.12334 | -0.024 | -2.445
-12.5 | -0.302 | 0.11344 | -0.024 | -2.662
-12 | -0.3 | 0.10444 | -0.024 | -2.874
-11.5 | -0.296 | 0.09774 | -0.024 | -3.026
-11 | -0.288 | 0.08961 | -0.025 | -3.219
-10.5 | -0.278 | 0.08341 | -0.026 | -3.335
-10 | -0.265 | 0.0767 | -0.026 | -3.449
-9.5 | -0.248 | 0.07064 | -0.027 | -3.504
-9 | -0.227 | 0.06578 | -0.028 | -3.452
-8.5 | -0.203 | 0.06079 | -0.029 | -3.344
-8 | -0.176 | 0.05639 | -0.03 | -3.126
-7.5 | -0.146 | 0.05254 | -0.031 | -2.783
-7 | -0.113 | 0.049 | -0.033 | -2.314
-6.5 | -0.078 | 0.04572 | -0.035 | -1.708
-6 | -0.041 | 0.04279 | -0.037 | -0.952
-5.5 | -0.002 | 0.04022 | -0.038 | -0.038
-5 | 0.039 | 0.03806 | -0.039 | 1.028
-4.5 | 0.081 | 0.0363 | -0.04 | 2.227
-4 | 0.123 | 0.03464 | -0.041 | 3.564
-3.5 | 0.166 | 0.03322 | -0.042 | 5.01
-3 | 0.21 | 0.03207 | -0.043 | 6.538
-2.5 | 0.311 | 0.00749 | -0.09 | 41.455
-2 | 0.365 | 0.00755 | -0.091 | 48.328
-1.5 | 0.42 | 0.00762 | -0.093 | 55.043
-1 | 0.475 | 0.00768 | -0.094 | 61.793
-0.5 | 0.529 | 0.0077 | -0.095 | 68.725
0 | 0.581 | 0.00865 | -0.096 | 67.245
0.5 | 0.637 | 0.00893 | -0.097 | 71.294
1 | 0.692 | 0.00925 | -0.098 | 74.815
1.5 | 0.748 | 0.00954 | -0.099 | 78.398
2 | 0.804 | 0.00896 | -0.099 | 89.775
2.5 | 0.86 | 0.00938 | -0.101 | 91.765
3 | 0.917 | 0.00979 | -0.102 | 93.672
3.5 | 0.983 | 0.00995 | -0.104 | 98.828
4 | 1.039 | 0.01076 | -0.105 | 96.592
4.5 | 1.094 | 0.0096 | -0.106 | 113.984
5 | 1.149 | 0.01015 | -0.107 | 113.229
5.5 | 1.204 | 0.01076 | -0.108 | 111.914
6 | 1.258 | 0.01141 | -0.109 | 110.259
6.5 | 1.31 | 0.01741 | -0.11 | 75.265
7 | 1.362 | 0.01535 | -0.111 | 88.748
7.5 | 1.413 | 0.01651 | -0.112 | 85.62
8 | 1.463 | 0.01739 | -0.113 | 84.092
8.5 | 1.511 | 0.01833 | -0.114 | 82.43
9 | 1.557 | 0.02309 | -0.115 | 67.452
9.5 | 1.6 | 0.02472 | -0.116 | 64.732
10 | 1.593 | 0.02648 | -0.115 | 60.157
10.5 | 1.593 | 0.0291 | -0.114 | 54.76
11 | 1.576 | 0.03309 | -0.112 | 47.63
11.5 | 1.528 | 0.0413 | -0.108 | 37.013
12 | 1.346 | 0.08524 | -0.072 | 15.792
12.5 | 1.332 | 0.09137 | -0.072 | 14.583
13 | 1.306 | 0.1012 | -0.066 | 12.902
13.5 | 1.28 | 0.10746 | -0.066 | 11.913
14 | 1.248 | 0.11946 | -0.063 | 10.444
14.5 | 1.211 | 0.1267 | -0.06 | 9.559

## 18. Re 250k Mach 0.00 (2)
BIGFOIL.COM POLAR EXPORT
goe362
GOE 362 |  |  |  | Cl Max: | 1.428 | at alpha= | 12.5 | deg
XFOIL ncrit=9 |  |  |  | L/D Max: | 86.7114 | at alpha= | 6.5 | deg
Re: | 250000 |  |  | Cd Min: | 0.24309 | at alpha= | -20 | deg
Mach: | 0 |  |  | Cl=0 at alpha= | -3.9048 | deg
|  |  |  | @ Cl=0.1, Cd= | 0.027043
|  |  |  | @ Cl=0.4, Cd= | 0.010234
|  |  |  | @ Cl=0.6, Cd= | 0.0081472
alpha (deg) | Cl | Cd | Cm | Cl/Cd
-20 | -0.6563 | 0.24309 | 0.0415 | -2.6998
-19.5 | -0.6391 | 0.23708 | 0.0378 | -2.6957
-19 | -0.6219 | 0.23103 | 0.0342 | -2.6919
-18.5 | -0.6047 | 0.22484 | 0.0306 | -2.6895
-18 | -0.5874 | 0.21863 | 0.0271 | -2.6867
-17.5 | -0.57 | 0.21241 | 0.0236 | -2.6835
-17 | -0.5532 | 0.2068 | 0.0194 | -2.675
-16.5 | -0.5387 | 0.20178 | 0.0152 | -2.6697
-16 | -0.5215 | 0.19323 | 0.013 | -2.6989
-15.5 | -0.5052 | 0.18657 | 0.0107 | -2.7078
-15 | -0.4892 | 0.18035 | 0.0079 | -2.7125
-14.5 | -0.4737 | 0.17403 | 0.0051 | -2.7219
-14 | -0.4585 | 0.16767 | 0.0022 | -2.7345
-13.5 | -0.4441 | 0.16181 | -0.0012 | -2.7446
-13 | -0.4336 | 0.15687 | -0.0052 | -2.7641
-12.5 | -0.4252 | 0.15189 | -0.0089 | -2.7994
-12 | -0.407 | 0.1426 | -0.0098 | -2.8541
-11.5 | -0.3906 | 0.1354 | -0.0104 | -2.8848
-11 | -0.3771 | 0.12934 | -0.0122 | -2.9156
-10.5 | -0.3643 | 0.12329 | -0.0143 | -2.9548
-10 | -0.3522 | 0.11745 | -0.0167 | -2.9987
-9.5 | -0.3453 | 0.11315 | -0.0209 | -3.0517
-9 | -0.3409 | 0.10871 | -0.0247 | -3.1359
-8.5 | -0.3227 | 0.09957 | -0.0224 | -3.2409
-8 | -0.3127 | 0.0944 | -0.0228 | -3.3125
-7.5 | -0.3076 | 0.08964 | -0.0229 | -3.4315
-7 | -0.3118 | 0.08557 | -0.0214 | -3.6438
-6.5 | -0.3127 | 0.08128 | -0.0223 | -3.8472
-6 | -0.3086 | 0.07739 | -0.0277 | -3.9876
-5.5 | -0.258 | 0.06685 | -0.0423 | -3.8594
-5 | -0.1986 | 0.05897 | -0.0499 | -3.3678
-4.5 | -0.0826 | 0.04574 | -0.0769 | -1.8059
-4 | -0.0167 | 0.03992 | -0.0836 | -0.41834
-3.5 | 0.071 | 0.03149 | -0.0952 | 2.2547
-3 | 0.1561 | 0.01844 | -0.102 | 8.4653
-2.5 | 0.2213 | 0.01437 | -0.1028 | 15.4001
-2 | 0.2791 | 0.01222 | -0.1022 | 22.8396
-1.5 | 0.334 | 0.01104 | -0.1009 | 30.2536
-1 | 0.3873 | 0.01036 | -0.0995 | 37.3842
-0.5 | 0.4397 | 0.00984 | -0.0982 | 44.685
0 | 0.4919 | 0.00954 | -0.0969 | 51.5618
0.5 | 0.55 | 0.00788 | -0.0971 | 69.797
1 | 0.6024 | 0.00816 | -0.0957 | 73.8235
1.5 | 0.6545 | 0.00848 | -0.0945 | 77.1816
2 | 0.7063 | 0.00887 | -0.0932 | 79.628
2.5 | 0.7578 | 0.00929 | -0.092 | 81.5716
3 | 0.8096 | 0.0097 | -0.091 | 83.4639
3.5 | 0.8612 | 0.01017 | -0.09 | 84.6804
4 | 0.9128 | 0.01068 | -0.089 | 85.4682
4.5 | 0.9639 | 0.01123 | -0.088 | 85.8326
5 | 1.0141 | 0.0118 | -0.0869 | 85.9407
5.5 | 1.064 | 0.01235 | -0.0858 | 86.1538
6 | 1.1138 | 0.01289 | -0.0847 | 86.4081
6.5 | 1.1628 | 0.01341 | -0.0834 | 86.7114
7 | 1.2105 | 0.01403 | -0.082 | 86.2794
7.5 | 1.2535 | 0.01512 | -0.0802 | 82.9034
8 | 1.2842 | 0.01775 | -0.077 | 72.3493
8.5 | 1.318 | 0.01991 | -0.0741 | 66.1979
9 | 1.3527 | 0.02176 | -0.0713 | 62.1645
9.5 | 1.3803 | 0.0241 | -0.0677 | 57.2739
10 | 1.401 | 0.02678 | -0.0631 | 52.3152
10.5 | 1.4073 | 0.02989 | -0.0569 | 47.0826
11 | 1.4169 | 0.03303 | -0.0519 | 42.8974
11.5 | 1.4211 | 0.03703 | -0.0477 | 38.377
12 | 1.4231 | 0.04253 | -0.0441 | 33.4611
12.5 | 1.428 | 0.04728 | -0.0419 | 30.203
13 | 1.4273 | 0.05333 | -0.0404 | 26.7635
13.5 | 1.4203 | 0.06045 | -0.0402 | 23.4955
14 | 1.4065 | 0.06905 | -0.0413 | 20.3693
14.5 | 1.3847 | 0.07939 | -0.0443 | 17.4417
15 | 1.3537 | 0.09225 | -0.0498 | 14.6743
15.5 | 1.3147 | 0.10819 | -0.0585 | 12.1518
16 | 1.2615 | 0.12966 | -0.072 | 9.7293
16.5 | 1.1796 | 0.16422 | -0.095 | 7.183
17 | 1.1071 | 0.21009 | -0.1186 | 5.2696
17.5 | 1.1152 | 0.22516 | -0.1222 | 4.9529

## 19. Re 250k Mach 0.10 (1)
BIGFOIL.COM POLAR EXPORT
goe362
GOE 362 |  |  |  | Cl Max: | 1.605 | at alpha= | 9.5 | deg
JavaFoil+Calcfoil stall+Eppler ext transition |  |  |  | L/D Max: | 114.841 | at alpha= | 4.5 | deg
Re: | 250000 |  |  | Cd Min: | 0.0075 | at alpha= | -2 | deg
Mach: | 0.1 |  |  | Cl=0 at alpha= | -5.4756 | deg
|  |  |  | @ Cl=0.1, Cd= | 0.035645
|  |  |  | @ Cl=0.4, Cd= | 0.007548
|  |  |  | @ Cl=0.6, Cd= | 0.0087629
alpha (deg) | Cl | Cd | Cm | Cl/Cd
-17 | -0.22 | 0.26024 | -0.024 | -0.847
-16.5 | -0.231 | 0.23815 | -0.023 | -0.969
-16 | -0.241 | 0.22145 | -0.024 | -1.088
-15.5 | -0.251 | 0.19591 | -0.024 | -1.28
-15 | -0.26 | 0.18075 | -0.024 | -1.439
-14.5 | -0.269 | 0.16711 | -0.024 | -1.607
-14 | -0.276 | 0.15307 | -0.024 | -1.804
-13.5 | -0.282 | 0.14057 | -0.024 | -2.008
-13 | -0.287 | 0.12793 | -0.024 | -2.242
-12.5 | -0.289 | 0.11747 | -0.024 | -2.463
-12 | -0.29 | 0.10801 | -0.024 | -2.681
-11.5 | -0.287 | 0.1009 | -0.024 | -2.846
-11 | -0.282 | 0.09238 | -0.025 | -3.049
-10.5 | -0.273 | 0.08435 | -0.025 | -3.236
-10 | -0.261 | 0.07765 | -0.026 | -3.358
-9.5 | -0.245 | 0.07214 | -0.027 | -3.395
-9 | -0.225 | 0.06651 | -0.028 | -3.39
-8.5 | -0.202 | 0.06157 | -0.029 | -3.287
-8 | -0.176 | 0.05685 | -0.03 | -3.094
-7.5 | -0.146 | 0.05277 | -0.031 | -2.77
-7 | -0.114 | 0.0492 | -0.033 | -2.307
-6.5 | -0.078 | 0.04593 | -0.034 | -1.704
-6 | -0.041 | 0.04276 | -0.037 | -0.955
-5.5 | -0.002 | 0.04034 | -0.039 | -0.038
-5 | 0.039 | 0.0381 | -0.039 | 1.031
-4.5 | 0.081 | 0.03637 | -0.04 | 2.233
-4 | 0.124 | 0.03473 | -0.041 | 3.572
-3.5 | 0.167 | 0.0333 | -0.042 | 5.022
-3 | 0.211 | 0.0321 | -0.043 | 6.563
-2.5 | 0.312 | 0.00759 | -0.091 | 41.119
-2 | 0.367 | 0.0075 | -0.092 | 48.876
-1.5 | 0.422 | 0.00758 | -0.093 | 55.641
-1 | 0.477 | 0.00764 | -0.094 | 62.47
-0.5 | 0.532 | 0.00769 | -0.095 | 69.169
0 | 0.584 | 0.0087 | -0.096 | 67.171
0.5 | 0.64 | 0.00892 | -0.097 | 71.714
1 | 0.695 | 0.00921 | -0.099 | 75.49
1.5 | 0.752 | 0.00956 | -0.1 | 78.593
2 | 0.808 | 0.009 | -0.1 | 89.779
2.5 | 0.865 | 0.00939 | -0.101 | 92.086
3 | 0.922 | 0.00982 | -0.103 | 93.879
3.5 | 0.978 | 0.01031 | -0.104 | 94.877
4 | 1.044 | 0.01081 | -0.106 | 96.575
4.5 | 1.1 | 0.00958 | -0.107 | 114.841
5 | 1.155 | 0.01015 | -0.108 | 113.783
5.5 | 1.21 | 0.01074 | -0.109 | 112.603
6 | 1.263 | 0.01144 | -0.11 | 110.445
6.5 | 1.316 | 0.01757 | -0.111 | 74.909
7 | 1.368 | 0.01569 | -0.112 | 87.2
7.5 | 1.419 | 0.01659 | -0.113 | 85.521
8 | 1.468 | 0.01753 | -0.114 | 83.773
8.5 | 1.516 | 0.01853 | -0.115 | 81.821
9 | 1.563 | 0.02354 | -0.116 | 66.382
9.5 | 1.605 | 0.02496 | -0.117 | 64.316
10 | 1.593 | 0.02696 | -0.115 | 59.062
10.5 | 1.586 | 0.03001 | -0.114 | 52.866
11 | 1.558 | 0.03506 | -0.111 | 44.441
11.5 | 1.506 | 0.04488 | -0.107 | 33.547
12 | 1.336 | 0.08672 | -0.071 | 15.408
12.5 | 1.319 | 0.09334 | -0.071 | 14.128
13 | 1.289 | 0.10344 | -0.066 | 12.463
13.5 | 1.259 | 0.11028 | -0.065 | 11.415
14 | 1.22 | 0.1201 | -0.061 | 10.158
14.5 | 1.179 | 0.12926 | -0.059 | 9.119

## 20. Re 250k Mach 0.10 (2)
BIGFOIL.COM POLAR EXPORT
goe362
GOE 362 |  |  |  | Cl Max: | 1.4213 | at alpha= | 12.5 | deg
XFOIL ncrit=9 |  |  |  | L/D Max: | 86.4793 | at alpha= | 6.5 | deg
Re: | 250000 |  |  | Cd Min: | 0.24375 | at alpha= | -20 | deg
Mach: | 0.1 |  |  | Cl=0 at alpha= | -3.9104 | deg
|  |  |  | @ Cl=0.1, Cd= | 0.027436
|  |  |  | @ Cl=0.4, Cd= | 0.010293
|  |  |  | @ Cl=0.6, Cd= | 0.0081613
alpha (deg) | Cl | Cd | Cm | Cl/Cd
-20 | -0.6584 | 0.24375 | 0.0418 | -2.7011
-19.5 | -0.641 | 0.23769 | 0.0381 | -2.6968
-19 | -0.6236 | 0.23159 | 0.0345 | -2.6927
-18.5 | -0.6062 | 0.22537 | 0.0309 | -2.6898
-18 | -0.5888 | 0.21913 | 0.0273 | -2.687
-17.5 | -0.5712 | 0.2129 | 0.0237 | -2.6829
-17 | -0.5543 | 0.20736 | 0.0195 | -2.6731
-16.5 | -0.5398 | 0.20235 | 0.0152 | -2.6677
-16 | -0.5221 | 0.19352 | 0.0132 | -2.6979
-15.5 | -0.5057 | 0.18695 | 0.0108 | -2.705
-15 | -0.4896 | 0.18071 | 0.008 | -2.7093
-14.5 | -0.4739 | 0.17435 | 0.0051 | -2.7181
-14 | -0.4585 | 0.16798 | 0.0022 | -2.7295
-13.5 | -0.4442 | 0.16226 | -0.0014 | -2.7376
-13 | -0.4338 | 0.15734 | -0.0053 | -2.7571
-12.5 | -0.4253 | 0.15235 | -0.009 | -2.7916
-12 | -0.4053 | 0.1425 | -0.0094 | -2.8442
-11.5 | -0.3898 | 0.13566 | -0.0104 | -2.8734
-11 | -0.3762 | 0.12958 | -0.0123 | -2.9032
-10.5 | -0.3633 | 0.12351 | -0.0144 | -2.9415
-10 | -0.3511 | 0.11775 | -0.017 | -2.9817
-9.5 | -0.3449 | 0.11358 | -0.0212 | -3.0366
-9 | -0.3399 | 0.10904 | -0.0249 | -3.1172
-8.5 | -0.3207 | 0.09977 | -0.0223 | -3.2144
-8 | -0.3107 | 0.0946 | -0.0229 | -3.2844
-7.5 | -0.3054 | 0.08979 | -0.023 | -3.4013
-7 | -0.3094 | 0.08572 | -0.0216 | -3.6094
-6.5 | -0.3114 | 0.08164 | -0.0226 | -3.8143
-6 | -0.308 | 0.07784 | -0.0278 | -3.9568
-5.5 | -0.2596 | 0.06731 | -0.0413 | -3.8568
-5 | -0.1983 | 0.05937 | -0.0495 | -3.3401
-4.5 | -0.0824 | 0.04619 | -0.077 | -1.7839
-4 | -0.0156 | 0.04023 | -0.0839 | -0.38777
-3.5 | 0.0715 | 0.03179 | -0.0954 | 2.2491
-3 | 0.1568 | 0.01876 | -0.1025 | 8.3582
-2.5 | 0.2228 | 0.01447 | -0.1034 | 15.3974
-2 | 0.2804 | 0.0123 | -0.1027 | 22.7967
-1.5 | 0.3357 | 0.01115 | -0.1014 | 30.1076
-1 | 0.3892 | 0.0104 | -0.0999 | 37.4231
-0.5 | 0.4418 | 0.00988 | -0.0986 | 44.7166
0 | 0.4943 | 0.0096 | -0.0973 | 51.4896
0.5 | 0.5527 | 0.00791 | -0.0974 | 69.8736
1 | 0.6054 | 0.00819 | -0.0961 | 73.9194
1.5 | 0.6577 | 0.00853 | -0.0948 | 77.1043
2 | 0.7098 | 0.00891 | -0.0936 | 79.6633
2.5 | 0.7618 | 0.00933 | -0.0924 | 81.6506
3 | 0.8138 | 0.00976 | -0.0913 | 83.3811
3.5 | 0.8657 | 0.01024 | -0.0903 | 84.541
4 | 0.9177 | 0.01076 | -0.0893 | 85.2881
4.5 | 0.9692 | 0.01131 | -0.0883 | 85.6941
5 | 1.0197 | 0.01189 | -0.0871 | 85.7611
5.5 | 1.0699 | 0.01244 | -0.0859 | 86.0048
6 | 1.1201 | 0.01297 | -0.0848 | 86.3608
6.5 | 1.1692 | 0.01352 | -0.0834 | 86.4793
7 | 1.217 | 0.01417 | -0.0819 | 85.8857
7.5 | 1.2592 | 0.0154 | -0.0798 | 81.7662
8 | 1.2893 | 0.01812 | -0.0766 | 71.1534
8.5 | 1.3233 | 0.02025 | -0.0736 | 65.3481
9 | 1.3583 | 0.02208 | -0.0707 | 61.5172
9.5 | 1.3847 | 0.0245 | -0.0668 | 56.5184
10 | 1.4014 | 0.02734 | -0.0615 | 51.2582
10.5 | 1.4058 | 0.03062 | -0.0552 | 45.9112
11 | 1.414 | 0.03404 | -0.0503 | 41.5394
11.5 | 1.4174 | 0.03835 | -0.0464 | 36.9596
12 | 1.4187 | 0.04412 | -0.043 | 32.1555
12.5 | 1.4213 | 0.04933 | -0.0412 | 28.8121
13 | 1.4176 | 0.05596 | -0.0401 | 25.3324
13.5 | 1.4064 | 0.06389 | -0.0406 | 22.0128
14 | 1.3876 | 0.07354 | -0.0427 | 18.8686
14.5 | 1.361 | 0.08514 | -0.0471 | 15.9854
15 | 1.3259 | 0.09959 | -0.0542 | 13.3136
15.5 | 1.2842 | 0.11711 | -0.0645 | 10.9658
16 | 1.226 | 0.14143 | -0.0804 | 8.6686
16.5 | 1.1533 | 0.17601 | -0.1025 | 6.5525
17 | 1.1091 | 0.21165 | -0.1198 | 5.2403
17.5 | 1.1181 | 0.22657 | -0.1234 | 4.9349

## 21. Re 250k Mach 0.25 (1)
BIGFOIL.COM POLAR EXPORT
goe362
GOE 362 |  |  |  | Cl Max: | 1.583 | at alpha= | 9.5 | deg
JavaFoil+Calcfoil stall+Eppler ext transition |  |  |  | L/D Max: | 113.422 | at alpha= | 5 | deg
Re: | 250000 |  |  | Cd Min: | 0.00759 | at alpha= | -2.5 | deg
Mach: | 0.25 |  |  | Cl=0 at alpha= | -5.4762 | deg
|  |  |  | @ Cl=0.1, Cd= | 0.035992
|  |  |  | @ Cl=0.4, Cd= | 0.0076458
|  |  |  | @ Cl=0.6, Cd= | 0.00882
alpha (deg) | Cl | Cd | Cm | Cl/Cd
-15 | -0.045 | 0.133 | -0.03 | -0.335
-14.5 | -0.042 | 0.12317 | -0.03 | -0.344
-14 | -0.071 | 0.12002 | -0.03 | -0.59
-13.5 | -0.118 | 0.30033 | -0.028 | -0.392
-13 | -0.149 | 0.22532 | -0.027 | -0.66
-12.5 | -0.174 | 0.18409 | -0.027 | -0.944
-12 | -0.194 | 0.15255 | -0.027 | -1.275
-11.5 | -0.21 | 0.13443 | -0.026 | -1.565
-11 | -0.222 | 0.11516 | -0.026 | -1.924
-10.5 | -0.227 | 0.10104 | -0.026 | -2.25
-10 | -0.228 | 0.08862 | -0.025 | -2.568
-9.5 | -0.222 | 0.08007 | -0.026 | -2.772
-9 | -0.211 | 0.07256 | -0.027 | -2.903
-8.5 | -0.194 | 0.066 | -0.028 | -2.936
-8 | -0.172 | 0.06002 | -0.03 | -2.859
-7.5 | -0.145 | 0.05519 | -0.031 | -2.622
-7 | -0.114 | 0.05071 | -0.033 | -2.241
-6.5 | -0.079 | 0.04703 | -0.035 | -1.68
-6 | -0.041 | 0.04366 | -0.037 | -0.95
-5.5 | -0.002 | 0.0409 | -0.039 | -0.038
-5 | 0.04 | 0.03848 | -0.041 | 1.044
-4.5 | 0.083 | 0.03666 | -0.041 | 2.27
-4 | 0.127 | 0.03493 | -0.042 | 3.643
-3.5 | 0.172 | 0.03346 | -0.043 | 5.13
-3 | 0.216 | 0.03228 | -0.044 | 6.7
-2.5 | 0.32 | 0.00759 | -0.093 | 42.179
-2 | 0.376 | 0.00765 | -0.094 | 49.194
-1.5 | 0.433 | 0.00764 | -0.096 | 56.687
-1 | 0.49 | 0.00769 | -0.097 | 63.744
-0.5 | 0.546 | 0.00774 | -0.098 | 70.634
0 | 0.6 | 0.00882 | -0.099 | 67.991
0.5 | 0.657 | 0.00904 | -0.1 | 72.623
1 | 0.714 | 0.00932 | -0.101 | 76.596
1.5 | 0.771 | 0.00975 | -0.102 | 79.138
2 | 0.829 | 0.01004 | -0.103 | 82.618
2.5 | 0.887 | 0.00959 | -0.104 | 92.505
3 | 0.946 | 0.01005 | -0.105 | 94.19
3.5 | 1.004 | 0.01033 | -0.107 | 97.169
4 | 1.061 | 0.01117 | -0.108 | 94.96
4.5 | 1.129 | 0.01175 | -0.11 | 96.075
5 | 1.185 | 0.01045 | -0.111 | 113.422
5.5 | 1.241 | 0.01109 | -0.112 | 111.849
6 | 1.295 | 0.01181 | -0.113 | 109.65
6.5 | 1.334 | 0.01843 | -0.113 | 72.388
7 | 1.384 | 0.02001 | -0.114 | 69.19
7.5 | 1.433 | 0.02124 | -0.115 | 67.482
8 | 1.48 | 0.02256 | -0.115 | 65.622
8.5 | 1.522 | 0.02397 | -0.116 | 63.516
9 | 1.556 | 0.02552 | -0.116 | 60.966
9.5 | 1.583 | 0.02758 | -0.116 | 57.386
10 | 1.575 | 0.03086 | -0.116 | 51.052
10.5 | 1.33 | 0.07314 | -0.067 | 18.182
11 | 1.316 | 0.08122 | -0.065 | 16.199
11.5 | 1.295 | 0.08811 | -0.068 | 14.703
12 | 1.259 | 0.09475 | -0.067 | 13.289
12.5 | 1.207 | 0.10427 | -0.065 | 11.579
13 | 1.143 | 0.11475 | -0.06 | 9.959
13.5 | 1.069 | 0.12858 | -0.058 | 8.312
14 | 0.984 | 0.14039 | -0.055 | 7.008
14.5 | 0.891 | 0.16135 | -0.053 | 5.52

## 22. Re 250k Mach 0.25 (2)
BIGFOIL.COM POLAR EXPORT
goe362
GOE 362 |  |  |  | Cl Max: | 1.3977 | at alpha= | 11 | deg
XFOIL ncrit=9 |  |  |  | L/D Max: | 85.7865 | at alpha= | 6.5 | deg
Re: | 250000 |  |  | Cd Min: | 0.24752 | at alpha= | -20 | deg
Mach: | 0.25 |  |  | Cl=0 at alpha= | -4.0646 | deg
|  |  |  | @ Cl=0.1, Cd= | 0.029965
|  |  |  | @ Cl=0.4, Cd= | 0.0107
|  |  |  | @ Cl=0.6, Cd= | 0.0092657
alpha (deg) | Cl | Cd | Cm | Cl/Cd
-20 | -0.6703 | 0.24752 | 0.0437 | -2.7081
-19.5 | -0.6519 | 0.2412 | 0.0398 | -2.7027
-19 | -0.6336 | 0.23485 | 0.036 | -2.6979
-18.5 | -0.6152 | 0.22839 | 0.0322 | -2.6936
-18 | -0.5967 | 0.22196 | 0.0284 | -2.6883
-17.5 | -0.5782 | 0.21581 | 0.0244 | -2.6792
-17 | -0.5614 | 0.21061 | 0.0199 | -2.6656
-16 | -0.5261 | 0.19553 | 0.0142 | -2.6906
-15.5 | -0.5089 | 0.18908 | 0.0113 | -2.6915
-15 | -0.4919 | 0.18267 | 0.0083 | -2.6928
-14.5 | -0.4752 | 0.17616 | 0.0052 | -2.6975
-14 | -0.4588 | 0.16992 | 0.0019 | -2.7001
-13.5 | -0.4456 | 0.16486 | -0.0022 | -2.7029
-13 | -0.4353 | 0.15992 | -0.0061 | -2.722
-12.5 | -0.4176 | 0.15103 | -0.0077 | -2.765
-12 | -0.4003 | 0.1434 | -0.0087 | -2.7915
-11.5 | -0.3856 | 0.13706 | -0.0105 | -2.8134
-11 | -0.3716 | 0.13086 | -0.0127 | -2.8397
-10.5 | -0.3581 | 0.12472 | -0.015 | -2.8712
-10 | -0.3478 | 0.11997 | -0.0188 | -2.8991
-9.5 | -0.3427 | 0.11578 | -0.0228 | -2.9599
-9 | -0.327 | 0.10703 | -0.0228 | -3.0552
-8.5 | -0.3114 | 0.10085 | -0.0223 | -3.0878
-8 | -0.3012 | 0.0956 | -0.0233 | -3.1506
-7.5 | -0.2947 | 0.09065 | -0.0239 | -3.251
-7 | -0.2976 | 0.08673 | -0.0232 | -3.4313
-6.5 | -0.3063 | 0.08403 | -0.0254 | -3.6451
-6 | -0.3065 | 0.08014 | -0.0275 | -3.8246
-5.5 | -0.2651 | 0.06978 | -0.036 | -3.7991
-5 | -0.1951 | 0.06123 | -0.0482 | -3.1863
-4.5 | -0.0815 | 0.04843 | -0.0767 | -1.6828
-4 | 0.0121 | 0.04135 | -0.0905 | 0.29262
-3.5 | 0.0774 | 0.03328 | -0.0975 | 2.3257
-3 | 0.1648 | 0.02046 | -0.106 | 8.0547
-2.5 | 0.228 | 0.01528 | -0.1063 | 14.9215
-2 | 0.287 | 0.01279 | -0.1054 | 22.4394
-1.5 | 0.3437 | 0.01142 | -0.1038 | 30.0963
-1 | 0.3991 | 0.01071 | -0.1022 | 37.2642
-0.5 | 0.4534 | 0.01009 | -0.1008 | 44.9356
0 | 0.5077 | 0.00987 | -0.0994 | 51.4387
1.5 | 0.6757 | 0.00877 | -0.0967 | 77.0468
2 | 0.7295 | 0.00919 | -0.0954 | 79.3798
2.5 | 0.7834 | 0.00961 | -0.0941 | 81.5193
3 | 0.8373 | 0.01008 | -0.093 | 83.0655
3.5 | 0.8912 | 0.0106 | -0.0918 | 84.0755
4 | 0.9451 | 0.01116 | -0.0908 | 84.6864
4.5 | 0.9983 | 0.01175 | -0.0895 | 84.9617
5 | 1.0507 | 0.01235 | -0.0881 | 85.0769
5.5 | 1.1028 | 0.01291 | -0.0867 | 85.4222
6 | 1.1547 | 0.01347 | -0.0851 | 85.7238
6.5 | 1.2053 | 0.01405 | -0.0834 | 85.7865
7 | 1.2526 | 0.01494 | -0.0812 | 83.842
7.5 | 1.2866 | 0.01729 | -0.0777 | 74.413
8 | 1.3194 | 0.01974 | -0.074 | 66.8389
8.5 | 1.3503 | 0.02209 | -0.07 | 61.1272
9 | 1.3789 | 0.02438 | -0.0657 | 56.5587
9.5 | 1.3864 | 0.02766 | -0.0589 | 50.1229
10 | 1.3944 | 0.03094 | -0.0529 | 45.0679
10.5 | 1.3941 | 0.03548 | -0.0479 | 39.2926
11 | 1.3977 | 0.04043 | -0.0443 | 34.5709
11.5 | 1.3975 | 0.0462 | -0.042 | 30.2489
12 | 1.3874 | 0.05409 | -0.0405 | 25.6498
12.5 | 1.3734 | 0.06264 | -0.0412 | 21.9253
13 | 1.3523 | 0.07287 | -0.0441 | 18.5577
13.5 | 1.3246 | 0.08507 | -0.0494 | 15.5707
14 | 1.2921 | 0.09943 | -0.0569 | 12.9951
14.5 | 1.2564 | 0.11589 | -0.0666 | 10.8413
15 | 1.219 | 0.13446 | -0.0783 | 9.0659
15.5 | 1.1807 | 0.15542 | -0.0917 | 7.5968
16 | 0.9167 | 0.18148 | -0.1008 | 5.0512

## 23. Re 250k Mach 0.50 (1)
BIGFOIL.COM POLAR EXPORT
goe362
GOE 362 |  |  |  | Cl Max: | 1.484 | at alpha= | 7.5 | deg
JavaFoil+Calcfoil stall+Eppler ext transition |  |  |  | L/D Max: | 94.538 | at alpha= | 3 | deg
Re: | 250000 |  |  | Cd Min: | -99 | at alpha= | -20 | deg
Mach: | 0.5 |  |  | Cl=0 at alpha= | -5.4778 | deg
|  |  |  | @ Cl=0.1, Cd= | 0.037901
|  |  |  | @ Cl=0.4, Cd= | 0.011279
|  |  |  | @ Cl=0.6, Cd= | 0.0085878
alpha (deg) | Cl | Cd | Cm | Cl/Cd
-20 | -0.611 | -99 | -0.033 | -99
-19.5 | -0.592 | -99 | -0.034 | -99
-19 | -0.573 | -99 | -0.033 | -99
-18.5 | -0.554 | -99 | -0.034 | -99
-18 | -0.535 | -99 | -0.035 | -99
-17.5 | -0.516 | -99 | -0.035 | -99
-17 | -0.496 | -99 | -0.035 | -99
-16.5 | -0.476 | -99 | -0.036 | -99
-16 | -0.457 | -99 | -0.036 | -99
-15.5 | -0.437 | -99 | -0.037 | -99
-15 | -0.417 | -99 | -0.037 | -99
-14.5 | -0.396 | -99 | -0.038 | -99
-14 | -0.376 | -99 | -0.038 | -99
-13.5 | -0.354 | 0.15395 | -0.035 | -2.301
-13 | -0.333 | 0.15083 | -0.035 | -2.21
-12.5 | -0.312 | 0.14654 | -0.035 | -2.132
-12 | -0.291 | 0.14315 | -0.035 | -2.035
-11.5 | -0.27 | 0.13985 | -0.036 | -1.931
-11 | -0.249 | 0.13437 | -0.037 | -1.851
-10.5 | -0.227 | 0.13118 | -0.037 | -1.731
-10 | -0.205 | 0.12398 | -0.038 | -1.656
-9.5 | -0.183 | 0.12116 | -0.038 | -1.513
-9 | -0.161 | 0.10857 | -0.037 | -1.484
-8.5 | -0.139 | 0.10129 | -0.032 | -1.367
-8 | -0.116 | 0.101 | -0.031 | -1.149
-7.5 | -0.093 | 0.09887 | -0.032 | -0.944
-7 | -0.071 | 0.0969 | -0.032 | -0.728
-6.5 | -0.048 | 0.09313 | -0.033 | -0.51
-6 | -0.039 | 0.05454 | -0.034 | -0.709
-5.5 | -0.002 | 0.04574 | -0.039 | -0.035
-5 | 0.043 | 0.04126 | -0.043 | 1.048
-4.5 | 0.091 | 0.03829 | -0.044 | 2.383
-4 | 0.141 | 0.03613 | -0.046 | 3.898
-3.5 | 0.191 | 0.03428 | -0.047 | 5.563
-3 | 0.241 | 0.03292 | -0.048 | 7.314
-2.5 | 0.291 | 0.03164 | -0.05 | 9.212
-2 | 0.419 | 0.00773 | -0.105 | 54.205
-1.5 | 0.483 | 0.00783 | -0.106 | 61.62
-1 | 0.546 | 0.00782 | -0.108 | 69.91
-0.5 | 0.61 | 0.00873 | -0.109 | 69.912
0 | 0.669 | 0.00922 | -0.11 | 72.567
0.5 | 0.732 | 0.00956 | -0.112 | 76.535
1 | 0.795 | 0.0099 | -0.113 | 80.369
1.5 | 0.859 | 0.01037 | -0.114 | 82.89
2 | 0.923 | 0.01082 | -0.115 | 85.312
2.5 | 0.987 | 0.01053 | -0.116 | 93.76
3 | 1.052 | 0.01112 | -0.117 | 94.538
3.5 | 1.115 | 0.01183 | -0.119 | 94.236
4 | 1.176 | 0.01292 | -0.12 | 91.043
4.5 | 1.236 | 0.0139 | -0.121 | 88.902
5 | 1.294 | 0.01498 | -0.122 | 86.366
5.5 | 1.343 | 0.01982 | -0.123 | 67.756
6 | 1.391 | 0.02144 | -0.123 | 64.888
6.5 | 1.431 | 0.02387 | -0.124 | 59.975
7 | 1.464 | 0.02615 | -0.124 | 56.003
7.5 | 1.484 | 0.02901 | -0.124 | 51.143
8 | 1.48 | 0.03241 | -0.124 | 45.643
8.5 | 1.245 | 0.06562 | -0.063 | 18.977
9 | 1.199 | 0.07642 | -0.061 | 15.685
9.5 | 0.787 | 0.12905 | -0.06 | 6.097
10 | 0.815 | 0.14292 | -0.058 | 5.703
10.5 | 0.844 | 0.14773 | -0.059 | 5.713
11 | 0.873 | 0.15421 | -0.061 | 5.663
11.5 | 0.905 | 0.15871 | -0.069 | 5.704
12 | 0.935 | 0.1643 | -0.07 | 5.689
12.5 | 0.964 | 0.16802 | -0.07 | 5.737

## 24. Re 250k Mach 0.50 (2)
BIGFOIL.COM POLAR EXPORT
goe362
GOE 362 |  |  |  | Cl Max: | 1.3868 | at alpha= | 8 | deg
XFOIL ncrit=9 |  |  |  | L/D Max: | 82.8106 | at alpha= | 5.5 | deg
Re: | 250000 |  |  | Cd Min: | 0.26746 | at alpha= | -20 | deg
Mach: | 0.5 |  |  | Cl=0 at alpha= | -4.1418 | deg
|  |  |  | @ Cl=0.1, Cd= | 0.038067
|  |  |  | @ Cl=0.4, Cd= | 0.012842
|  |  |  | @ Cl=0.6, Cd= | 0.010789
alpha (deg) | Cl | Cd | Cm | Cl/Cd
-20 | -0.7294 | 0.26746 | 0.0525 | -2.7271
-19.5 | -0.7067 | 0.25973 | 0.0477 | -2.7209
-19 | -0.6839 | 0.25218 | 0.0429 | -2.712
-18.5 | -0.6612 | 0.24533 | 0.0377 | -2.6951
-17.5 | -0.6184 | 0.23192 | 0.0278 | -2.6664
-17 | -0.5953 | 0.22166 | 0.0252 | -2.6856
-16.5 | -0.5735 | 0.21421 | 0.0213 | -2.6773
-16 | -0.5519 | 0.20681 | 0.0174 | -2.6686
-15.5 | -0.5303 | 0.1995 | 0.0135 | -2.6581
-15 | -0.5088 | 0.19292 | 0.009 | -2.6374
-14.5 | -0.4906 | 0.18754 | 0.0041 | -2.616
-13.5 | -0.4492 | 0.1707 | -0.0014 | -2.6315
-13 | -0.4297 | 0.1634 | -0.004 | -2.6297
-12.5 | -0.4109 | 0.15651 | -0.0069 | -2.6254
-12 | -0.3926 | 0.14967 | -0.0097 | -2.6231
-11.5 | -0.375 | 0.14299 | -0.0125 | -2.6226
-11 | -0.3599 | 0.13775 | -0.0166 | -2.6127
-10.5 | -0.3508 | 0.13349 | -0.0207 | -2.6279
-10 | -0.33 | 0.12387 | -0.0213 | -2.6641
-9.5 | -0.312 | 0.11679 | -0.0218 | -2.6715
-9 | -0.297 | 0.11083 | -0.0234 | -2.6798
-8.5 | -0.2837 | 0.10519 | -0.0253 | -2.697
-8 | -0.2774 | 0.10175 | -0.0287 | -2.7263
-7.5 | -0.2765 | 0.09821 | -0.0306 | -2.8154
-7 | -0.28 | 0.09436 | -0.0296 | -2.9674
-6.5 | -0.2638 | 0.08514 | -0.0253 | -3.0984
-6 | -0.2833 | 0.08255 | -0.0186 | -3.4319
-5.5 | -0.2339 | 0.07469 | -0.0305 | -3.1316
-5 | -0.1311 | 0.06534 | -0.0634 | -2.0064
-4.5 | -0.0745 | 0.05566 | -0.07 | -1.3385
-4 | 0.0295 | 0.04615 | -0.0954 | 0.63922
-3.5 | 0.0876 | 0.03924 | -0.0995 | 2.2324
-3 | 0.1704 | 0.03141 | -0.1105 | 5.425
-2.5 | 0.2462 | 0.02131 | -0.1156 | 11.5533
-2 | 0.3134 | 0.01599 | -0.1158 | 19.5997
-1.5 | 0.3779 | 0.0133 | -0.1144 | 28.4135
-1 | 0.4416 | 0.01198 | -0.1123 | 36.8614
-0.5 | 0.5041 | 0.01129 | -0.1104 | 44.6501
0 | 0.5657 | 0.01085 | -0.1086 | 52.1382
0.5 | 0.6271 | 0.01074 | -0.1069 | 58.3892
1 | 0.6938 | 0.00937 | -0.1066 | 74.0448
1.5 | 0.7558 | 0.00984 | -0.1049 | 76.8089
2 | 0.818 | 0.01033 | -0.1033 | 79.1868
2.5 | 0.8802 | 0.0109 | -0.1017 | 80.7523
3 | 0.9426 | 0.01155 | -0.1001 | 81.6104
3.5 | 1.0052 | 0.01225 | -0.0984 | 82.0571
4 | 1.0675 | 0.01306 | -0.0964 | 81.7381
4.5 | 1.1279 | 0.01376 | -0.0939 | 81.9695
5 | 1.1876 | 0.01439 | -0.091 | 82.5295
5.5 | 1.2463 | 0.01505 | -0.0877 | 82.8106
6 | 1.302 | 0.01588 | -0.0837 | 81.9899
6.5 | 1.3429 | 0.01775 | -0.0781 | 75.6563
7 | 1.3685 | 0.02075 | -0.0712 | 65.9518
7.5 | 1.3804 | 0.02396 | -0.0628 | 57.6127
8 | 1.3868 | 0.02774 | -0.0555 | 49.9928
8.5 | 1.3842 | 0.03297 | -0.0502 | 41.9836
9 | 1.3772 | 0.03965 | -0.0471 | 34.7339
9.5 | 1.3652 | 0.04774 | -0.0457 | 28.5966
10 | 1.3493 | 0.05709 | -0.0467 | 23.6346
10.5 | 1.3248 | 0.06799 | -0.0502 | 19.4852
11 | 1.2948 | 0.08096 | -0.056 | 15.9931
11.5 | 1.2607 | 0.09556 | -0.0639 | 13.1928
12 | 1.2252 | 0.11166 | -0.0736 | 10.9726
12.5 | 1.1902 | 0.12922 | -0.0847 | 9.2106
13 | 1.1594 | 0.14787 | -0.0964 | 7.8407

## 25. Re 500k Mach 0.00 (1)
BIGFOIL.COM POLAR EXPORT
goe362
GOE 362 |  |  |  | Cl Max: | 1.655 | at alpha= | 11 | deg
JavaFoil+Calcfoil stall+Eppler ext transition |  |  |  | L/D Max: | 145.961 | at alpha= | 3.5 | deg
Re: | 500000 |  |  | Cd Min: | 0.00602 | at alpha= | -1 | deg
Mach: | 0 |  |  | Cl=0 at alpha= | -5.4756 | deg
|  |  |  | @ Cl=0.1, Cd= | 0.033829
|  |  |  | @ Cl=0.4, Cd= | 0.0062264
|  |  |  | @ Cl=0.6, Cd= | 0.0072904
alpha (deg) | Cl | Cd | Cm | Cl/Cd
-18 | -0.232 | 0.23216 | -0.025 | -1.001
-17.5 | -0.241 | 0.22097 | -0.025 | -1.092
-17 | -0.25 | 0.2013 | -0.025 | -1.244
-16.5 | -0.259 | 0.18968 | -0.025 | -1.366
-16 | -0.268 | 0.17476 | -0.025 | -1.532
-15.5 | -0.276 | 0.16243 | -0.025 | -1.698
-15 | -0.283 | 0.14827 | -0.026 | -1.91
-14.5 | -0.29 | 0.13888 | -0.025 | -2.086
-14 | -0.295 | 0.12784 | -0.026 | -2.309
-13.5 | -0.299 | 0.11865 | -0.025 | -2.522
-13 | -0.302 | 0.10979 | -0.025 | -2.748
-12.5 | -0.302 | 0.10212 | -0.026 | -2.959
-12 | -0.3 | 0.09429 | -0.025 | -3.184
-11.5 | -0.296 | 0.08854 | -0.026 | -3.342
-11 | -0.289 | 0.08234 | -0.027 | -3.505
-10.5 | -0.278 | 0.07612 | -0.028 | -3.656
-10 | -0.265 | 0.07048 | -0.028 | -3.756
-9.5 | -0.248 | 0.06556 | -0.029 | -3.778
-9 | -0.227 | 0.06132 | -0.03 | -3.706
-8.5 | -0.203 | 0.05673 | -0.031 | -3.586
-8 | -0.176 | 0.05297 | -0.033 | -3.33
-7.5 | -0.146 | 0.04939 | -0.034 | -2.963
-7 | -0.114 | 0.04609 | -0.036 | -2.464
-6.5 | -0.078 | 0.04289 | -0.038 | -1.825
-6 | -0.041 | 0.04018 | -0.04 | -1.015
-5.5 | -0.002 | 0.03797 | -0.041 | -0.04
-5 | 0.039 | 0.03614 | -0.041 | 1.084
-4.5 | 0.081 | 0.03451 | -0.041 | 2.345
-4 | 0.124 | 0.03297 | -0.042 | 3.748
-3.5 | 0.204 | 0.00627 | -0.088 | 32.5
-3 | 0.257 | 0.00622 | -0.089 | 41.327
-2.5 | 0.311 | 0.00617 | -0.091 | 50.356
-2 | 0.365 | 0.00622 | -0.092 | 58.717
-1.5 | 0.42 | 0.00623 | -0.093 | 67.392
-1 | 0.475 | 0.00602 | -0.094 | 78.897
-0.5 | 0.529 | 0.00631 | -0.095 | 83.861
0 | 0.582 | 0.00721 | -0.096 | 80.728
0.5 | 0.638 | 0.00746 | -0.097 | 85.449
1 | 0.693 | 0.0077 | -0.098 | 90.051
1.5 | 0.749 | 0.00795 | -0.099 | 94.22
2 | 0.814 | 0.00717 | -0.101 | 113.509
2.5 | 0.87 | 0.00633 | -0.102 | 137.42
3 | 0.927 | 0.00664 | -0.103 | 139.711
3.5 | 0.983 | 0.00674 | -0.104 | 145.961
4 | 1.039 | 0.00877 | -0.105 | 118.422
4.5 | 1.094 | 0.00783 | -0.106 | 139.843
5 | 1.149 | 0.0083 | -0.107 | 138.492
5.5 | 1.204 | 0.00882 | -0.108 | 136.514
6 | 1.258 | 0.00937 | -0.109 | 134.156
6.5 | 1.31 | 0.01243 | -0.11 | 105.404
7 | 1.362 | 0.01585 | -0.111 | 85.943
7.5 | 1.413 | 0.01422 | -0.112 | 99.412
8 | 1.463 | 0.01498 | -0.113 | 97.653
8.5 | 1.511 | 0.01578 | -0.114 | 95.744
9 | 1.557 | 0.01675 | -0.115 | 92.948
9.5 | 1.6 | 0.02114 | -0.116 | 75.707
10 | 1.626 | 0.02255 | -0.117 | 72.1
10.5 | 1.644 | 0.02417 | -0.118 | 68.029
11 | 1.655 | 0.02586 | -0.119 | 63.995
11.5 | 1.611 | 0.02865 | -0.116 | 56.244
12 | 1.571 | 0.03333 | -0.114 | 47.14
12.5 | 1.529 | 0.03911 | -0.112 | 39.088
13 | 1.468 | 0.04871 | -0.109 | 30.139
13.5 | 1.376 | 0.06971 | -0.099 | 19.733
14 | 1.265 | 0.10366 | -0.077 | 12.205
14.5 | 1.221 | 0.11444 | -0.071 | 10.672
15 | 1.179 | 0.12396 | -0.068 | 9.511
15.5 | 1.137 | 0.13407 | -0.068 | 8.482
16 | 1.091 | 0.14332 | -0.066 | 7.615

## 26. Re 500k Mach 0.00 (2)
BIGFOIL.COM POLAR EXPORT
goe362
GOE 362 |  |  |  | Cl Max: | 1.4918 | at alpha= | 11.5 | deg
XFOIL ncrit=9 |  |  |  | L/D Max: | 109.346 | at alpha= | 6 | deg
Re: | 500000 |  |  | Cd Min: | 0.2425 | at alpha= | -20 | deg
Mach: | 0 |  |  | Cl=0 at alpha= | -4.4169 | deg
|  |  |  | @ Cl=0.1, Cd= | 0.017804
|  |  |  | @ Cl=0.4, Cd= | 0.0080476
|  |  |  | @ Cl=0.6, Cd= | 0.0063884
alpha (deg) | Cl | Cd | Cm | Cl/Cd
-20 | -0.6528 | 0.2425 | 0.0405 | -2.692
-19.5 | -0.6345 | 0.23623 | 0.0365 | -2.6859
-19 | -0.6174 | 0.23019 | 0.0326 | -2.6821
-18.5 | -0.6008 | 0.22415 | 0.0286 | -2.6803
-17.5 | -0.5676 | 0.21069 | 0.022 | -2.694
-17 | -0.5513 | 0.20427 | 0.0193 | -2.6989
-16.5 | -0.535 | 0.19813 | 0.0161 | -2.7002
-16 | -0.5189 | 0.19188 | 0.0131 | -2.7043
-15.5 | -0.503 | 0.18548 | 0.0101 | -2.7119
-15 | -0.4873 | 0.17897 | 0.0072 | -2.7228
-14.5 | -0.4721 | 0.17252 | 0.0037 | -2.7365
-14 | -0.4594 | 0.16646 | 0 | -2.7598
-13.5 | -0.446 | 0.15902 | -0.0023 | -2.8047
-13 | -0.431 | 0.1524 | -0.0037 | -2.8281
-12.5 | -0.4172 | 0.14628 | -0.0058 | -2.8521
-12 | -0.4037 | 0.1401 | -0.008 | -2.8815
-11.5 | -0.3906 | 0.1339 | -0.0101 | -2.9171
-11 | -0.3779 | 0.12768 | -0.0122 | -2.9597
-10.5 | -0.3655 | 0.12141 | -0.0148 | -3.0105
-10 | -0.3575 | 0.11566 | -0.0186 | -3.091
-9.5 | -0.3484 | 0.10976 | -0.0212 | -3.1742
-9 | -0.3369 | 0.1024 | -0.0215 | -3.29
-8.5 | -0.3241 | 0.09724 | -0.0216 | -3.333
-8 | -0.3154 | 0.09206 | -0.0225 | -3.426
-7.5 | -0.3113 | 0.08731 | -0.0225 | -3.5655
-7 | -0.3211 | 0.08343 | -0.0208 | -3.8487
-6.5 | -0.3041 | 0.07724 | -0.0296 | -3.9371
-6 | -0.2488 | 0.06632 | -0.0438 | -3.7515
-5.5 | -0.1828 | 0.05851 | -0.0566 | -3.1243
-5 | -0.0814 | 0.04688 | -0.0799 | -1.7363
-4.5 | -0.0119 | 0.0361 | -0.0925 | -0.32964
-4 | 0.0597 | 0.02935 | -0.0986 | 2.0341
-3.5 | 0.1153 | 0.01342 | -0.102 | 8.5917
-3 | 0.1689 | 0.01135 | -0.1007 | 14.8811
-2.5 | 0.2215 | 0.00985 | -0.0995 | 22.4873
-2 | 0.2743 | 0.00888 | -0.0982 | 30.8896
-1.5 | 0.3274 | 0.00837 | -0.0971 | 39.1159
-1 | 0.3808 | 0.00808 | -0.0961 | 47.1287
-0.5 | 0.4342 | 0.00799 | -0.0952 | 54.3429
0 | 0.4874 | 0.00792 | -0.0944 | 61.5404
0.5 | 0.5401 | 0.00775 | -0.0936 | 69.6903
1 | 0.5984 | 0.00638 | -0.0942 | 93.7931
1.5 | 0.6515 | 0.00666 | -0.0934 | 97.8228
2 | 0.7043 | 0.00698 | -0.0925 | 100.9026
2.5 | 0.7567 | 0.00736 | -0.0916 | 102.8125
3 | 0.809 | 0.00777 | -0.0908 | 104.1184
3.5 | 0.8615 | 0.00817 | -0.0901 | 105.4468
4 | 0.9136 | 0.00861 | -0.0893 | 106.1092
4.5 | 0.9658 | 0.009 | -0.0885 | 107.3111
5 | 1.018 | 0.00938 | -0.0878 | 108.5288
5.5 | 1.0697 | 0.00979 | -0.087 | 109.2646
6 | 1.1208 | 0.01025 | -0.0861 | 109.3463
6.5 | 1.1703 | 0.01087 | -0.0851 | 107.6633
7 | 1.2161 | 0.01193 | -0.0837 | 101.9363
7.5 | 1.2541 | 0.01394 | -0.0814 | 89.9641
8 | 1.2965 | 0.01533 | -0.0796 | 84.5727
8.5 | 1.3397 | 0.0165 | -0.0778 | 81.1939
9 | 1.3831 | 0.01753 | -0.0761 | 78.899
9.5 | 1.4191 | 0.01927 | -0.0735 | 73.643
10 | 1.4506 | 0.02124 | -0.0701 | 68.2957
10.5 | 1.4724 | 0.0237 | -0.0655 | 62.1266
11 | 1.4894 | 0.0258 | -0.0602 | 57.7287
11.5 | 1.4918 | 0.02876 | -0.0539 | 51.8707
12 | 1.4766 | 0.0338 | -0.0479 | 43.6864
12.5 | 1.4781 | 0.03822 | -0.045 | 38.6735
13 | 1.477 | 0.04351 | -0.0433 | 33.9462
13.5 | 1.4728 | 0.04976 | -0.0428 | 29.5981
14 | 1.4666 | 0.05678 | -0.0435 | 25.8295
14.5 | 1.4557 | 0.06497 | -0.0453 | 22.4057
15 | 1.4427 | 0.07406 | -0.0483 | 19.4802
15.5 | 1.424 | 0.08478 | -0.0523 | 16.7964
16 | 1.4025 | 0.09673 | -0.0575 | 14.4991
16.5 | 1.3778 | 0.1101 | -0.0641 | 12.5141

## 27. Re 500k Mach 0.10 (1)
BIGFOIL.COM POLAR EXPORT
goe362
GOE 362 |  |  |  | Cl Max: | 1.653 | at alpha= | 11 | deg
JavaFoil+Calcfoil stall+Eppler ext transition |  |  |  | L/D Max: | 145.519 | at alpha= | 3.5 | deg
Re: | 500000 |  |  | Cd Min: | 0.00596 | at alpha= | -1 | deg
Mach: | 0.1 |  |  | Cl=0 at alpha= | -5.4756 | deg
|  |  |  | @ Cl=0.1, Cd= | 0.033876
|  |  |  | @ Cl=0.4, Cd= | 0.006302
|  |  |  | @ Cl=0.6, Cd= | 0.0073116
alpha (deg) | Cl | Cd | Cm | Cl/Cd
-17.5 | -0.21 | 0.15876 | -0.026 | -1.325
-17 | -0.221 | 0.22127 | -0.026 | -0.997
-16.5 | -0.231 | 0.20206 | -0.026 | -1.143
-16 | -0.241 | 0.1911 | -0.026 | -1.262
-15.5 | -0.251 | 0.16892 | -0.026 | -1.486
-15 | -0.26 | 0.15695 | -0.026 | -1.658
-14.5 | -0.269 | 0.14612 | -0.026 | -1.84
-14 | -0.276 | 0.13482 | -0.026 | -2.049
-13.5 | -0.282 | 0.12432 | -0.026 | -2.272
-13 | -0.287 | 0.11396 | -0.026 | -2.518
-12.5 | -0.29 | 0.10532 | -0.026 | -2.749
-12 | -0.29 | 0.09814 | -0.026 | -2.952
-11.5 | -0.287 | 0.09006 | -0.026 | -3.189
-11 | -0.282 | 0.08334 | -0.027 | -3.381
-10.5 | -0.273 | 0.07707 | -0.027 | -3.543
-10 | -0.261 | 0.07188 | -0.029 | -3.63
-9.5 | -0.245 | 0.0662 | -0.029 | -3.702
-9 | -0.226 | 0.06149 | -0.03 | -3.669
-8.5 | -0.203 | 0.05736 | -0.031 | -3.531
-8 | -0.176 | 0.05317 | -0.033 | -3.311
-7.5 | -0.146 | 0.04961 | -0.034 | -2.949
-7 | -0.114 | 0.04607 | -0.036 | -2.467
-6.5 | -0.078 | 0.04311 | -0.038 | -1.82
-6 | -0.041 | 0.04033 | -0.04 | -1.015
-5.5 | -0.002 | 0.03802 | -0.041 | -0.04
-5 | 0.039 | 0.0362 | -0.041 | 1.087
-4.5 | 0.081 | 0.03457 | -0.041 | 2.352
-4 | 0.124 | 0.033 | -0.042 | 3.761
-3.5 | 0.205 | 0.00631 | -0.089 | 32.45
-3 | 0.258 | 0.00632 | -0.09 | 40.893
-2.5 | 0.312 | 0.00622 | -0.091 | 50.243
-2 | 0.367 | 0.00626 | -0.092 | 58.623
-1.5 | 0.422 | 0.00633 | -0.093 | 66.694
-1 | 0.477 | 0.00596 | -0.094 | 80.101
-0.5 | 0.532 | 0.00625 | -0.096 | 85.106
0 | 0.585 | 0.00725 | -0.097 | 80.696
0.5 | 0.641 | 0.00748 | -0.098 | 85.722
1 | 0.697 | 0.00773 | -0.099 | 90.115
1.5 | 0.753 | 0.00796 | -0.1 | 94.556
2 | 0.81 | 0.00727 | -0.1 | 111.344
2.5 | 0.875 | 0.0063 | -0.103 | 138.744
3 | 0.932 | 0.00656 | -0.104 | 141.917
3.5 | 0.988 | 0.00679 | -0.105 | 145.519
4 | 1.044 | 0.00879 | -0.106 | 118.814
4.5 | 1.1 | 0.0078 | -0.107 | 141.085
5 | 1.155 | 0.00827 | -0.108 | 139.615
5.5 | 1.21 | 0.00879 | -0.109 | 137.544
6 | 1.263 | 0.00939 | -0.11 | 134.592
6.5 | 1.316 | 0.01246 | -0.111 | 105.659
7 | 1.368 | 0.01349 | -0.112 | 101.458
7.5 | 1.419 | 0.01426 | -0.113 | 99.525
8 | 1.468 | 0.01503 | -0.114 | 97.689
8.5 | 1.516 | 0.01589 | -0.115 | 95.421
9 | 1.563 | 0.01684 | -0.116 | 92.803
9.5 | 1.605 | 0.02133 | -0.117 | 75.243
10 | 1.629 | 0.02279 | -0.118 | 71.476
10.5 | 1.646 | 0.02456 | -0.118 | 67.006
11 | 1.653 | 0.02635 | -0.119 | 62.729
11.5 | 1.599 | 0.02964 | -0.116 | 53.956
12 | 1.552 | 0.0352 | -0.114 | 44.092
12.5 | 1.501 | 0.04216 | -0.111 | 35.61
13 | 1.426 | 0.05533 | -0.106 | 25.779
13.5 | 1.323 | 0.08144 | -0.093 | 16.244
14 | 1.232 | 0.10785 | -0.073 | 11.421
14.5 | 1.186 | 0.11787 | -0.069 | 10.062
15 | 1.141 | 0.12799 | -0.068 | 8.912
15.5 | 1.091 | 0.13881 | -0.066 | 7.862
16 | 1.04 | 0.14526 | -0.065 | 7.163

## 28. Re 500k Mach 0.10 (2)
BIGFOIL.COM POLAR EXPORT
goe362
GOE 362 |  |  |  | Cl Max: | 1.4865 | at alpha= | 11 | deg
XFOIL ncrit=9 |  |  |  | L/D Max: | 109.339 | at alpha= | 5.5 | deg
Re: | 500000 |  |  | Cd Min: | 0.24313 | at alpha= | -20 | deg
Mach: | 0.1 |  |  | Cl=0 at alpha= | -4.4157 | deg
|  |  |  | @ Cl=0.1, Cd= | 0.01817
|  |  |  | @ Cl=0.4, Cd= | 0.0080741
|  |  |  | @ Cl=0.6, Cd= | 0.0064455
alpha (deg) | Cl | Cd | Cm | Cl/Cd
-20 | -0.6548 | 0.24313 | 0.0408 | -2.6932
-19.5 | -0.6364 | 0.23684 | 0.0368 | -2.687
-19 | -0.6191 | 0.23077 | 0.0328 | -2.6828
-17.5 | -0.5688 | 0.2111 | 0.0222 | -2.6945
-17 | -0.5524 | 0.20475 | 0.0194 | -2.6979
-16.5 | -0.5358 | 0.19857 | 0.0163 | -2.6983
-16 | -0.5196 | 0.19227 | 0.0132 | -2.7024
-15.5 | -0.5035 | 0.18585 | 0.0102 | -2.7092
-15 | -0.4876 | 0.1793 | 0.0072 | -2.7195
-14.5 | -0.4723 | 0.17287 | 0.0037 | -2.7321
-14 | -0.4595 | 0.16682 | 0 | -2.7545
-13.5 | -0.4454 | 0.1592 | -0.0021 | -2.7977
-13 | -0.4306 | 0.15272 | -0.0037 | -2.8195
-12.5 | -0.4165 | 0.14658 | -0.0058 | -2.8415
-12 | -0.4029 | 0.14038 | -0.008 | -2.8701
-11.5 | -0.3898 | 0.13415 | -0.0102 | -2.9057
-11 | -0.3769 | 0.1279 | -0.0123 | -2.9468
-10.5 | -0.3645 | 0.12165 | -0.015 | -2.9963
-10 | -0.3566 | 0.11593 | -0.0188 | -3.076
-9.5 | -0.3472 | 0.11001 | -0.0214 | -3.1561
-9 | -0.3348 | 0.10265 | -0.0213 | -3.2616
-8.5 | -0.3223 | 0.09748 | -0.0216 | -3.3063
-8 | -0.3134 | 0.09227 | -0.0226 | -3.3966
-7.5 | -0.3089 | 0.08745 | -0.0227 | -3.5323
-7 | -0.3199 | 0.0837 | -0.0213 | -3.822
-6.5 | -0.3031 | 0.07758 | -0.0294 | -3.9069
-6 | -0.2494 | 0.06695 | -0.0428 | -3.7252
-5.5 | -0.1832 | 0.059 | -0.0559 | -3.1051
-5 | -0.0813 | 0.04735 | -0.0797 | -1.717
-4.5 | -0.012 | 0.03667 | -0.0924 | -0.32724
-4 | 0.0592 | 0.0299 | -0.0986 | 1.9799
-3.5 | 0.1152 | 0.0138 | -0.1025 | 8.3478
-3 | 0.1693 | 0.01146 | -0.1012 | 14.7731
-2.5 | 0.2222 | 0.00994 | -0.1 | 22.3541
-2 | 0.2755 | 0.00896 | -0.0987 | 30.7478
-1.5 | 0.3289 | 0.00841 | -0.0975 | 39.1082
-1 | 0.3826 | 0.0081 | -0.0965 | 47.2346
-0.5 | 0.4363 | 0.00802 | -0.0956 | 54.4015
0 | 0.4898 | 0.00795 | -0.0948 | 61.6101
0.5 | 0.5431 | 0.00779 | -0.094 | 69.7176
1 | 0.6015 | 0.00641 | -0.0946 | 93.8378
1.5 | 0.6548 | 0.0067 | -0.0937 | 97.7313
2 | 0.7078 | 0.00703 | -0.0928 | 100.6828
2.5 | 0.7606 | 0.00741 | -0.092 | 102.6451
3 | 0.8132 | 0.00783 | -0.0911 | 103.857
3.5 | 0.8662 | 0.00822 | -0.0904 | 105.3771
4 | 0.9188 | 0.00864 | -0.0896 | 106.3426
4.5 | 0.9711 | 0.00907 | -0.0887 | 107.0673
5 | 1.0237 | 0.00943 | -0.088 | 108.5578
5.5 | 1.0759 | 0.00984 | -0.0872 | 109.3394
6 | 1.1273 | 0.01032 | -0.0863 | 109.2345
6.5 | 1.1771 | 0.01096 | -0.0852 | 107.3996
7 | 1.2226 | 0.0121 | -0.0836 | 101.0413
7.5 | 1.2604 | 0.01418 | -0.0812 | 88.8858
8 | 1.303 | 0.01556 | -0.0792 | 83.7404
8.5 | 1.3473 | 0.01664 | -0.0775 | 80.9675
9 | 1.3898 | 0.01781 | -0.0756 | 78.0348
9.5 | 1.4235 | 0.0198 | -0.0724 | 71.8939
10 | 1.4544 | 0.02177 | -0.0688 | 66.8075
10.5 | 1.4742 | 0.02425 | -0.0638 | 60.7918
11 | 1.4865 | 0.02652 | -0.0579 | 56.052
11.5 | 1.4862 | 0.02986 | -0.0518 | 49.7723
12 | 1.4693 | 0.03542 | -0.0464 | 41.4822
12.5 | 1.4707 | 0.04016 | -0.044 | 36.621
13 | 1.4678 | 0.04598 | -0.0428 | 31.9226
13.5 | 1.4615 | 0.05283 | -0.0428 | 27.6642
14 | 1.4529 | 0.06049 | -0.044 | 24.0188
14.5 | 1.4392 | 0.06945 | -0.0465 | 20.7228
15 | 1.4241 | 0.07933 | -0.0502 | 17.9516
15.5 | 1.4037 | 0.09088 | -0.0551 | 15.4456
16 | 1.381 | 0.10362 | -0.0612 | 13.3275

## 29. Re 500k Mach 0.25 (1)
BIGFOIL.COM POLAR EXPORT
goe362
GOE 362 |  |  |  | Cl Max: | 1.64 | at alpha= | 10 | deg
JavaFoil+Calcfoil stall+Eppler ext transition |  |  |  | L/D Max: | 149.559 | at alpha= | 3.5 | deg
Re: | 500000 |  |  | Cd Min: | 0.00624 | at alpha= | -3.5 | deg
Mach: | 0.25 |  |  | Cl=0 at alpha= | -5.4762 | deg
|  |  |  | @ Cl=0.1, Cd= | 0.034216
|  |  |  | @ Cl=0.4, Cd= | 0.0062729
|  |  |  | @ Cl=0.6, Cd= | 0.0073207
alpha (deg) | Cl | Cd | Cm | Cl/Cd
-15 | -0.045 | 0.12075 | -0.031 | -0.37
-14.5 | -0.042 | 0.11239 | -0.032 | -0.378
-14 | -0.071 | 0.10927 | -0.032 | -0.649
-13.5 | -0.118 | 0.10617 | -0.031 | -1.111
-13 | -0.149 | 0.10129 | -0.03 | -1.47
-12.5 | -0.174 | 0.15703 | -0.029 | -1.108
-12 | -0.195 | 0.13345 | -0.029 | -1.458
-11.5 | -0.211 | 0.11621 | -0.028 | -1.812
-11 | -0.222 | 0.10153 | -0.028 | -2.183
-10.5 | -0.227 | 0.08977 | -0.028 | -2.534
-10 | -0.228 | 0.07954 | -0.027 | -2.862
-9.5 | -0.222 | 0.07203 | -0.028 | -3.083
-9 | -0.211 | 0.06594 | -0.029 | -3.197
-8.5 | -0.194 | 0.06065 | -0.031 | -3.196
-8 | -0.172 | 0.05581 | -0.032 | -3.077
-7.5 | -0.145 | 0.05141 | -0.034 | -2.817
-7 | -0.114 | 0.0475 | -0.036 | -2.395
-6.5 | -0.079 | 0.04394 | -0.038 | -1.801
-6 | -0.042 | 0.04109 | -0.04 | -1.011
-5.5 | -0.002 | 0.03846 | -0.042 | -0.04
-5 | 0.04 | 0.03636 | -0.042 | 1.107
-4.5 | 0.083 | 0.03483 | -0.042 | 2.391
-4 | 0.127 | 0.03324 | -0.043 | 3.83
-3.5 | 0.21 | 0.00624 | -0.091 | 33.643
-3 | 0.265 | 0.0063 | -0.092 | 42.042
-2.5 | 0.321 | 0.00628 | -0.093 | 51.062
-2 | 0.377 | 0.00624 | -0.095 | 60.341
-1.5 | 0.433 | 0.00632 | -0.096 | 68.55
-1 | 0.49 | 0.00629 | -0.097 | 77.901
-0.5 | 0.547 | 0.0063 | -0.098 | 86.721
0 | 0.601 | 0.00734 | -0.099 | 81.869
0.5 | 0.658 | 0.00757 | -0.1 | 86.968
1 | 0.715 | 0.00781 | -0.101 | 91.646
1.5 | 0.773 | 0.00806 | -0.103 | 95.913
2 | 0.831 | 0.0084 | -0.104 | 98.995
2.5 | 0.889 | 0.00782 | -0.104 | 113.779
3 | 0.957 | 0.00666 | -0.107 | 143.699
3.5 | 1.015 | 0.00679 | -0.108 | 149.559
4 | 1.072 | 0.00756 | -0.109 | 141.792
4.5 | 1.129 | 0.00801 | -0.11 | 141.01
5 | 1.185 | 0.00855 | -0.111 | 138.699
5.5 | 1.241 | 0.0091 | -0.112 | 136.398
6 | 1.295 | 0.0097 | -0.113 | 133.522
6.5 | 1.348 | 0.01291 | -0.114 | 104.445
7 | 1.4 | 0.01404 | -0.115 | 99.73
7.5 | 1.45 | 0.01491 | -0.116 | 97.289
8 | 1.498 | 0.01577 | -0.117 | 95.024
8.5 | 1.545 | 0.02045 | -0.118 | 75.527
9 | 1.588 | 0.01792 | -0.119 | 88.632
9.5 | 1.627 | 0.02298 | -0.12 | 70.785
10 | 1.64 | 0.02496 | -0.121 | 65.707
10.5 | 1.597 | 0.02754 | -0.118 | 57.997
11 | 1.565 | 0.03057 | -0.117 | 51.196
11.5 | 1.481 | 0.04064 | -0.113 | 36.447
12 | 1.389 | 0.0538 | -0.107 | 25.82
12.5 | 1.23 | 0.09101 | -0.081 | 13.517
13 | 1.15 | 0.10579 | -0.069 | 10.868
13.5 | 1.074 | 0.11632 | -0.067 | 9.234
14 | 0.987 | 0.1276 | -0.063 | 7.739
14.5 | 0.893 | 0.14236 | -0.059 | 6.271
15 | 0.791 | 0.15706 | -0.056 | 5.038

## 30. Re 500k Mach 0.25 (2)
BIGFOIL.COM POLAR EXPORT
goe362
GOE 362 |  |  |  | Cl Max: | 1.4656 | at alpha= | 11 | deg
XFOIL ncrit=9 |  |  |  | L/D Max: | 109.028 | at alpha= | 5.5 | deg
Re: | 500000 |  |  | Cd Min: | 0.24676 | at alpha= | -20 | deg
Mach: | 0.25 |  |  | Cl=0 at alpha= | -4.3816 | deg
|  |  |  | @ Cl=0.1, Cd= | 0.021391
|  |  |  | @ Cl=0.4, Cd= | 0.0082867
|  |  |  | @ Cl=0.6, Cd= | 0.0079616
alpha (deg) | Cl | Cd | Cm | Cl/Cd
-20 | -0.6663 | 0.24676 | 0.0427 | -2.7002
-19.5 | -0.6471 | 0.24037 | 0.0383 | -2.6921
-19 | -0.6291 | 0.23416 | 0.0341 | -2.6866
-18 | -0.5937 | 0.22105 | 0.0263 | -2.6858
-17.5 | -0.5759 | 0.21378 | 0.0236 | -2.6939
-17 | -0.5585 | 0.20742 | 0.0203 | -2.6926
-16.5 | -0.5408 | 0.20103 | 0.017 | -2.6901
-16 | -0.5236 | 0.19449 | 0.0138 | -2.6922
-15.5 | -0.5066 | 0.1879 | 0.0106 | -2.6961
-15 | -0.4894 | 0.18118 | 0.0073 | -2.7012
-14.5 | -0.4737 | 0.17484 | 0.0035 | -2.7093
-13.5 | -0.4437 | 0.16076 | -0.0015 | -2.76
-13 | -0.4285 | 0.15446 | -0.0037 | -2.7742
-12.5 | -0.4138 | 0.14818 | -0.006 | -2.7925
-12 | -0.3994 | 0.14183 | -0.0084 | -2.816
-11.5 | -0.3856 | 0.13545 | -0.0106 | -2.8468
-11 | -0.3719 | 0.12907 | -0.013 | -2.8814
-10.5 | -0.3602 | 0.12309 | -0.0163 | -2.9263
-10 | -0.3517 | 0.11734 | -0.0197 | -2.9973
-9 | -0.3253 | 0.10401 | -0.0211 | -3.1276
-8.5 | -0.3133 | 0.09869 | -0.022 | -3.1746
-8 | -0.3036 | 0.09335 | -0.0231 | -3.2523
-7.5 | -0.2975 | 0.08824 | -0.0239 | -3.3715
-7 | -0.3134 | 0.08524 | -0.023 | -3.6767
-6.5 | -0.2968 | 0.07916 | -0.0289 | -3.7494
-6 | -0.2498 | 0.06975 | -0.0381 | -3.5814
-5.5 | -0.1831 | 0.06123 | -0.0532 | -2.9904
-5 | -0.0827 | 0.04986 | -0.0783 | -1.6586
-4.5 | -0.0176 | 0.03974 | -0.0906 | -0.44288
-4 | 0.0567 | 0.03269 | -0.0989 | 1.7345
-3.5 | 0.1156 | 0.01732 | -0.1049 | 6.6744
-3 | 0.1714 | 0.01232 | -0.1041 | 13.9123
-2.5 | 0.2265 | 0.01044 | -0.1027 | 21.6954
-2 | 0.282 | 0.00957 | -0.1013 | 29.4671
-1.5 | 0.3373 | 0.00879 | -0.1001 | 38.3732
-1 | 0.3926 | 0.0083 | -0.099 | 47.3012
-0.5 | 0.4481 | 0.0082 | -0.0979 | 54.6463
0 | 0.5035 | 0.00812 | -0.097 | 62.0074
0.5 | 0.5586 | 0.00803 | -0.0962 | 69.5641
2.5 | 0.7825 | 0.00766 | -0.0938 | 102.154
3 | 0.8371 | 0.00809 | -0.0929 | 103.4734
3.5 | 0.8922 | 0.00849 | -0.092 | 105.0883
4 | 0.9464 | 0.00894 | -0.091 | 105.8613
4.5 | 1.0013 | 0.00932 | -0.0901 | 107.4356
5 | 1.0558 | 0.00972 | -0.0891 | 108.6214
5.5 | 1.1099 | 0.01018 | -0.088 | 109.0275
6 | 1.1627 | 0.01076 | -0.0867 | 108.0576
6.5 | 1.2135 | 0.01157 | -0.0852 | 104.8833
7 | 1.2553 | 0.01337 | -0.0827 | 93.8893
7.5 | 1.2966 | 0.0152 | -0.08 | 85.3026
8 | 1.3412 | 0.01652 | -0.0775 | 81.1864
8.5 | 1.3844 | 0.01788 | -0.0749 | 77.4273
9 | 1.4218 | 0.01965 | -0.0715 | 72.3562
9.5 | 1.4499 | 0.02195 | -0.0668 | 66.0547
10 | 1.4564 | 0.025 | -0.0594 | 58.256
10.5 | 1.4639 | 0.02788 | -0.053 | 52.5072
11 | 1.4656 | 0.03171 | -0.048 | 46.2189
11.5 | 1.4593 | 0.03703 | -0.0445 | 39.4086
12 | 1.4429 | 0.04442 | -0.043 | 32.4831
12.5 | 1.4264 | 0.05281 | -0.0431 | 27.01
13 | 1.4129 | 0.06159 | -0.0446 | 22.9404
13.5 | 1.3934 | 0.07199 | -0.0479 | 19.3555
14 | 1.3701 | 0.08389 | -0.0527 | 16.3321
14.5 | 1.343 | 0.09744 | -0.0593 | 13.7828
15 | 1.3149 | 0.11218 | -0.0672 | 11.7213
15.5 | 1.2843 | 0.1285 | -0.0766 | 9.9946
16 | 1.2545 | 0.14591 | -0.0872 | 8.5978

## 31. Re 500k Mach 0.50 (1)
BIGFOIL.COM POLAR EXPORT
goe362
GOE 362 |  |  |  | Cl Max: | 1.503 | at alpha= | 8 | deg
JavaFoil+Calcfoil stall+Eppler ext transition |  |  |  | L/D Max: | 117.857 | at alpha= | 3.5 | deg
Re: | 500000 |  |  | Cd Min: | -99 | at alpha= | -20 | deg
Mach: | 0.5 |  |  | Cl=0 at alpha= | -5.4778 | deg
|  |  |  | @ Cl=0.1, Cd= | 0.035677
|  |  |  | @ Cl=0.4, Cd= | 0.0063105
|  |  |  | @ Cl=0.6, Cd= | 0.0071151
alpha (deg) | Cl | Cd | Cm | Cl/Cd
-20 | -0.612 | -99 | -0.035 | -99
-19.5 | -0.593 | -99 | -0.035 | -99
-19 | -0.573 | -99 | -0.034 | -99
-18.5 | -0.555 | -99 | -0.035 | -99
-18 | -0.535 | -99 | -0.035 | -99
-17.5 | -0.516 | -99 | -0.035 | -99
-17 | -0.496 | -99 | -0.036 | -99
-16.5 | -0.477 | -99 | -0.036 | -99
-16 | -0.457 | -99 | -0.037 | -99
-15.5 | -0.437 | -99 | -0.037 | -99
-15 | -0.417 | -99 | -0.038 | -99
-14.5 | -0.396 | -99 | -0.038 | -99
-14 | -0.376 | -99 | -0.039 | -99
-13.5 | -0.355 | 0.13349 | -0.037 | -2.656
-13 | -0.333 | 0.1286 | -0.035 | -2.592
-12.5 | -0.312 | 0.12489 | -0.035 | -2.502
-12 | -0.291 | 0.1215 | -0.036 | -2.398
-11.5 | -0.27 | 0.11819 | -0.036 | -2.286
-11 | -0.249 | 0.11075 | -0.037 | -2.246
-10.5 | -0.227 | 0.10763 | -0.038 | -2.111
-10 | -0.205 | 0.1047 | -0.038 | -1.961
-9.5 | -0.183 | 0.10194 | -0.039 | -1.799
-9 | -0.161 | 0.0945 | -0.039 | -1.706
-8.5 | -0.139 | 0.08676 | -0.035 | -1.598
-8 | -0.116 | 0.08471 | -0.034 | -1.37
-7.5 | -0.093 | 0.08256 | -0.034 | -1.132
-7 | -0.071 | 0.08058 | -0.035 | -0.876
-6.5 | -0.048 | 0.07754 | -0.035 | -0.613
-6 | -0.039 | 0.04911 | -0.036 | -0.788
-5.5 | -0.002 | 0.04252 | -0.042 | -0.038
-5 | 0.043 | 0.03847 | -0.046 | 1.125
-4.5 | 0.091 | 0.03603 | -0.045 | 2.534
-4 | 0.141 | 0.03407 | -0.047 | 4.136
-3.5 | 0.191 | 0.03252 | -0.048 | 5.869
-3 | 0.241 | 0.03127 | -0.049 | 7.706
-2.5 | 0.357 | 0.00629 | -0.104 | 56.684
-2 | 0.42 | 0.00632 | -0.105 | 66.409
-1.5 | 0.483 | 0.00647 | -0.107 | 74.593
-1 | 0.547 | 0.0064 | -0.108 | 85.42
-0.5 | 0.61 | 0.00725 | -0.109 | 84.156
0 | 0.67 | 0.00766 | -0.111 | 87.455
0.5 | 0.733 | 0.00795 | -0.112 | 92.159
1 | 0.797 | 0.00827 | -0.113 | 96.391
1.5 | 0.861 | 0.00859 | -0.114 | 100.188
2 | 0.925 | 0.00898 | -0.116 | 103.009
2.5 | 0.99 | 0.00855 | -0.116 | 115.778
3 | 1.055 | 0.00903 | -0.118 | 116.854
3.5 | 1.118 | 0.00949 | -0.119 | 117.857
4 | 1.18 | 0.01055 | -0.12 | 111.876
4.5 | 1.24 | 0.01138 | -0.121 | 108.98
5 | 1.299 | 0.01229 | -0.123 | 105.689
5.5 | 1.348 | 0.01694 | -0.123 | 79.565
6 | 1.398 | 0.0183 | -0.124 | 76.398
6.5 | 1.441 | 0.02046 | -0.125 | 70.432
7 | 1.476 | 0.02233 | -0.125 | 66.079
7.5 | 1.498 | 0.02454 | -0.126 | 61.056
8 | 1.503 | 0.02719 | -0.126 | 55.28
8.5 | 1.474 | 0.03111 | -0.125 | 47.375
9 | 1.2 | 0.06914 | -0.063 | 17.349
9.5 | 0.787 | 0.10721 | -0.061 | 7.343
10 | 0.815 | 0.11637 | -0.059 | 7.005
10.5 | 0.844 | 0.12153 | -0.06 | 6.946
11 | 0.874 | 0.12636 | -0.062 | 6.913
11.5 | 0.905 | 0.1305 | -0.069 | 6.939
12 | 0.935 | 0.13769 | -0.07 | 6.791
12.5 | 0.964 | 0.13966 | -0.071 | 6.905
13 | 0.994 | 0.1462 | -0.073 | 6.802

## 32. Re 500k Mach 0.50 (2)
BIGFOIL.COM POLAR EXPORT
goe362
GOE 362 |  |  |  | Cl Max: | 1.4508 | at alpha= | 8.5 | deg
XFOIL ncrit=9 |  |  |  | L/D Max: | 107.303 | at alpha= | 5 | deg
Re: | 500000 |  |  | Cd Min: | 0.26661 | at alpha= | -20 | deg
Mach: | 0.5 |  |  | Cl=0 at alpha= | -4.3711 | deg
|  |  |  | @ Cl=0.1, Cd= | 0.034279
|  |  |  | @ Cl=0.4, Cd= | 0.0096012
|  |  |  | @ Cl=0.6, Cd= | 0.00885
alpha (deg) | Cl | Cd | Cm | Cl/Cd
-20 | -0.7243 | 0.26661 | 0.051 | -2.7167
-19 | -0.68 | 0.2508 | 0.0415 | -2.7113
-18.5 | -0.6584 | 0.24296 | 0.0374 | -2.7099
-18 | -0.6363 | 0.23547 | 0.033 | -2.7023
-17.5 | -0.6142 | 0.22805 | 0.0287 | -2.6933
-17 | -0.5923 | 0.22057 | 0.0246 | -2.6853
-16.5 | -0.5704 | 0.21313 | 0.0205 | -2.6763
-16 | -0.5485 | 0.20549 | 0.0164 | -2.6692
-15.5 | -0.5267 | 0.19821 | 0.0121 | -2.6573
-15 | -0.5064 | 0.19127 | 0.0077 | -2.6476
-14.5 | -0.4876 | 0.18446 | 0.0035 | -2.6434
-14 | -0.4665 | 0.17578 | 0.0017 | -2.6539
-13.5 | -0.4469 | 0.16882 | -0.0013 | -2.6472
-13 | -0.4279 | 0.16182 | -0.0044 | -2.6443
-12.5 | -0.4094 | 0.15484 | -0.0074 | -2.644
-12 | -0.3911 | 0.14793 | -0.0103 | -2.6438
-11.5 | -0.375 | 0.14163 | -0.0141 | -2.6477
-11 | -0.3607 | 0.1354 | -0.0174 | -2.664
-10.5 | -0.3446 | 0.12791 | -0.0193 | -2.6941
-10 | -0.3276 | 0.12092 | -0.0199 | -2.7092
-9.5 | -0.3124 | 0.11481 | -0.0216 | -2.721
-9 | -0.2979 | 0.10878 | -0.0232 | -2.7386
-8.5 | -0.2846 | 0.10297 | -0.0255 | -2.7639
-8 | -0.2752 | 0.09792 | -0.028 | -2.8105
-7.5 | -0.2715 | 0.09328 | -0.0298 | -2.9106
-7 | -0.259 | 0.08649 | -0.0266 | -2.9946
-6.5 | -0.265 | 0.08287 | -0.023 | -3.1978
-6 | -0.2153 | 0.07478 | -0.0357 | -2.8791
-5.5 | -0.1381 | 0.06541 | -0.0598 | -2.1113
-5 | -0.0718 | 0.05532 | -0.0768 | -1.2979
-4.5 | -0.0183 | 0.04844 | -0.0841 | -0.37779
-4 | 0.0527 | 0.04122 | -0.0969 | 1.2785
-3.5 | 0.1081 | 0.03309 | -0.104 | 3.2668
-3 | 0.1779 | 0.02298 | -0.1111 | 7.7415
-2.5 | 0.2442 | 0.01468 | -0.1139 | 16.6349
-2 | 0.3084 | 0.0116 | -0.113 | 26.5862
-1.5 | 0.3728 | 0.00993 | -0.1113 | 37.5428
-1 | 0.4365 | 0.00916 | -0.1096 | 47.6528
-0.5 | 0.5001 | 0.00888 | -0.1081 | 56.3176
0 | 0.5633 | 0.00885 | -0.1068 | 63.6497
0.5 | 0.6261 | 0.00885 | -0.1055 | 70.7458
1 | 0.6877 | 0.00875 | -0.1043 | 78.5943
2 | 0.8176 | 0.00822 | -0.103 | 99.4647
2.5 | 0.8809 | 0.00867 | -0.1016 | 101.6032
3 | 0.9444 | 0.00915 | -0.1002 | 103.2131
3.5 | 1.0076 | 0.00967 | -0.0985 | 104.1986
4 | 1.0713 | 0.0101 | -0.0968 | 106.0693
4.5 | 1.1348 | 0.01058 | -0.0947 | 107.259
5 | 1.1975 | 0.01116 | -0.0923 | 107.3029
5.5 | 1.2584 | 0.01194 | -0.0895 | 105.3936
6 | 1.3123 | 0.01329 | -0.0856 | 98.7434
6.5 | 1.3528 | 0.01568 | -0.0803 | 86.2755
7 | 1.3938 | 0.01777 | -0.0746 | 78.4356
7.5 | 1.4258 | 0.02002 | -0.0678 | 71.2188
8 | 1.4495 | 0.02241 | -0.0599 | 64.6809
8.5 | 1.4508 | 0.02657 | -0.0523 | 54.6029
9 | 1.4405 | 0.03275 | -0.0475 | 43.9847
9.5 | 1.4279 | 0.04052 | -0.0459 | 35.2394
10 | 1.4079 | 0.04998 | -0.0468 | 28.1693
10.5 | 1.3842 | 0.06056 | -0.049 | 22.8567
11 | 1.354 | 0.0728 | -0.0536 | 18.5989
11.5 | 1.3219 | 0.08629 | -0.0599 | 15.3193
12 | 1.2888 | 0.10096 | -0.0678 | 12.7655
12.5 | 1.2569 | 0.11659 | -0.077 | 10.7805
13 | 1.2273 | 0.13304 | -0.0871 | 9.225
13.5 | 1.2001 | 0.15033 | -0.0979 | 7.9831

## 33. Re 750k Mach 0.00 (1)
BIGFOIL.COM POLAR EXPORT
goe362
GOE 362 |  |  |  | Cl Max: | 1.657 | at alpha= | 11.5 | deg
JavaFoil+Calcfoil stall+Eppler ext transition |  |  |  | L/D Max: | 163.738 | at alpha= | 3.5 | deg
Re: | 750000 |  |  | Cd Min: | 0.00538 | at alpha= | -1 | deg
Mach: | 0 |  |  | Cl=0 at alpha= | -5.4762 | deg
|  |  |  | @ Cl=0.1, Cd= | 0.0059264
|  |  |  | @ Cl=0.4, Cd= | 0.00564
|  |  |  | @ Cl=0.6, Cd= | 0.0066295
alpha (deg) | Cl | Cd | Cm | Cl/Cd
-18 | -0.233 | 0.15676 | -0.027 | -1.484
-17.5 | -0.242 | 0.15046 | -0.027 | -1.606
-17 | -0.251 | 0.14235 | -0.027 | -1.761
-16.5 | -0.259 | 0.13809 | -0.027 | -1.878
-16 | -0.268 | 0.16363 | -0.026 | -1.637
-15.5 | -0.276 | 0.15276 | -0.027 | -1.806
-15 | -0.283 | 0.14091 | -0.027 | -2.011
-14.5 | -0.29 | 0.1311 | -0.027 | -2.211
-14 | -0.295 | 0.12086 | -0.027 | -2.444
-13.5 | -0.299 | 0.11194 | -0.027 | -2.675
-13 | -0.302 | 0.10548 | -0.027 | -2.861
-12.5 | -0.302 | 0.09806 | -0.027 | -3.083
-12 | -0.3 | 0.09072 | -0.027 | -3.311
-11.5 | -0.296 | 0.08478 | -0.028 | -3.492
-11 | -0.289 | 0.07847 | -0.028 | -3.68
-10.5 | -0.278 | 0.07282 | -0.029 | -3.823
-10 | -0.265 | 0.0677 | -0.03 | -3.911
-9.5 | -0.248 | 0.06316 | -0.031 | -3.924
-9 | -0.227 | 0.05883 | -0.032 | -3.865
-8.5 | -0.204 | 0.05496 | -0.033 | -3.704
-8 | -0.177 | 0.05112 | -0.035 | -3.455
-7.5 | -0.147 | 0.04781 | -0.037 | -3.066
-7 | -0.114 | 0.04451 | -0.039 | -2.555
-6.5 | -0.079 | 0.04126 | -0.042 | -1.903
-6 | -0.041 | 0.03784 | -0.046 | -1.085
-5.5 | -0.002 | 0.03494 | -0.05 | -0.044
-5 | 0.04 | 0.0323 | -0.053 | 1.23
-4.5 | 0.099 | 0.00593 | -0.086 | 16.645
-4 | 0.151 | 0.00574 | -0.087 | 26.312
-3.5 | 0.204 | 0.00571 | -0.088 | 35.698
-3 | 0.257 | 0.00568 | -0.089 | 45.267
-2.5 | 0.311 | 0.00559 | -0.091 | 55.616
-2 | 0.365 | 0.00564 | -0.092 | 64.769
-1.5 | 0.42 | 0.00564 | -0.093 | 74.476
-1 | 0.475 | 0.00538 | -0.094 | 88.329
-0.5 | 0.529 | 0.00567 | -0.095 | 93.43
0 | 0.583 | 0.00658 | -0.096 | 88.589
0.5 | 0.638 | 0.00674 | -0.097 | 94.751
1 | 0.694 | 0.00696 | -0.098 | 99.723
1.5 | 0.757 | 0.00669 | -0.101 | 113.235
2 | 0.814 | 0.00543 | -0.101 | 149.817
2.5 | 0.87 | 0.00561 | -0.102 | 155.215
3 | 0.927 | 0.00591 | -0.103 | 156.968
3.5 | 0.983 | 0.00601 | -0.104 | 163.738
4 | 1.039 | 0.00781 | -0.105 | 133.054
4.5 | 1.094 | 0.00694 | -0.106 | 157.701
5 | 1.149 | 0.00738 | -0.107 | 155.732
5.5 | 1.204 | 0.00785 | -0.108 | 153.304
6 | 1.258 | 0.00843 | -0.109 | 149.127
6.5 | 1.31 | 0.01141 | -0.11 | 114.865
7 | 1.362 | 0.01455 | -0.111 | 93.628
7.5 | 1.413 | 0.01303 | -0.112 | 108.452
8 | 1.463 | 0.01377 | -0.113 | 106.221
8.5 | 1.511 | 0.0145 | -0.114 | 104.222
9 | 1.557 | 0.01537 | -0.115 | 101.293
9.5 | 1.6 | 0.01623 | -0.116 | 98.622
10 | 1.626 | 0.0207 | -0.117 | 78.572
10.5 | 1.644 | 0.02205 | -0.118 | 74.589
11 | 1.655 | 0.02369 | -0.119 | 69.863
11.5 | 1.657 | 0.02549 | -0.12 | 64.992
12 | 1.601 | 0.02862 | -0.117 | 55.935
12.5 | 1.562 | 0.03263 | -0.115 | 47.853
13 | 1.511 | 0.03843 | -0.113 | 39.321
13.5 | 1.444 | 0.04846 | -0.11 | 29.799
14 | 1.352 | 0.06886 | -0.102 | 19.629
14.5 | 1.256 | 0.09634 | -0.088 | 13.037
15 | 1.187 | 0.11636 | -0.075 | 10.204
15.5 | 1.143 | 0.12491 | -0.073 | 9.148
16 | 1.094 | 0.13597 | -0.07 | 8.048
16.5 | 1.048 | 0.14313 | -0.069 | 7.322

## 34. Re 750k Mach 0.00 (2)
BIGFOIL.COM POLAR EXPORT
goe362
GOE 362 |  |  |  | Cl Max: | 1.5374 | at alpha= | 11.5 | deg
XFOIL ncrit=9 |  |  |  | L/D Max: | 122.58 | at alpha= | 5.5 | deg
Re: | 750000 |  |  | Cd Min: | 0.24176 | at alpha= | -20 | deg
Mach: | 0 |  |  | Cl=0 at alpha= | -4.5592 | deg
|  |  |  | @ Cl=0.1, Cd= | 0.010747
|  |  |  | @ Cl=0.4, Cd= | 0.0073179
|  |  |  | @ Cl=0.6, Cd= | 0.0065845
alpha (deg) | Cl | Cd | Cm | Cl/Cd
-20 | -0.6498 | 0.24176 | 0.0394 | -2.6878
-19 | -0.6169 | 0.22869 | 0.0323 | -2.6975
-18.5 | -0.6004 | 0.22281 | 0.029 | -2.6947
-18 | -0.5835 | 0.21678 | 0.0255 | -2.6917
-17.5 | -0.5668 | 0.21061 | 0.0222 | -2.6912
-17 | -0.5502 | 0.2043 | 0.0189 | -2.6931
-16.5 | -0.5339 | 0.19799 | 0.0158 | -2.6966
-16 | -0.5177 | 0.19136 | 0.0127 | -2.7054
-15.5 | -0.5015 | 0.18465 | 0.0095 | -2.7159
-15 | -0.4868 | 0.17809 | 0.0062 | -2.7334
-14.5 | -0.4739 | 0.17152 | 0.0028 | -2.7629
-14 | -0.4598 | 0.16418 | 0.001 | -2.8006
-13.5 | -0.4457 | 0.15813 | -0.001 | -2.8186
-13 | -0.4318 | 0.15211 | -0.0032 | -2.8387
-12.5 | -0.4182 | 0.14599 | -0.0054 | -2.8646
-12 | -0.4051 | 0.13972 | -0.0076 | -2.8994
-11.5 | -0.3924 | 0.13323 | -0.0098 | -2.9453
-11 | -0.38 | 0.12678 | -0.0126 | -2.9973
-10.5 | -0.3695 | 0.12047 | -0.0153 | -3.0672
-10 | -0.3597 | 0.11417 | -0.0179 | -3.1506
-9.5 | -0.3489 | 0.10801 | -0.02 | -3.2303
-9 | -0.338 | 0.10144 | -0.0202 | -3.332
-8.5 | -0.3262 | 0.0964 | -0.0212 | -3.3838
-8 | -0.3176 | 0.0911 | -0.0223 | -3.4863
-7.5 | -0.3146 | 0.08632 | -0.0222 | -3.6446
-6.5 | -0.2689 | 0.07174 | -0.0391 | -3.7483
-6 | -0.2162 | 0.0631 | -0.0508 | -3.4263
-5.5 | -0.1462 | 0.05418 | -0.0667 | -2.6984
-5 | -0.0544 | 0.04162 | -0.0875 | -1.3071
-4.5 | 0.0073 | 0.01381 | -0.1021 | 0.5286
-3.5 | 0.1117 | 0.01036 | -0.1001 | 10.7819
-3 | 0.1641 | 0.0089 | -0.0988 | 18.4382
-2.5 | 0.2175 | 0.00854 | -0.0978 | 25.4684
-2 | 0.2708 | 0.00789 | -0.0969 | 34.3219
-1.5 | 0.3245 | 0.00755 | -0.096 | 42.9801
-1 | 0.3782 | 0.00733 | -0.0952 | 51.5962
-0.5 | 0.4321 | 0.0073 | -0.0945 | 59.1918
0 | 0.486 | 0.0073 | -0.0938 | 66.5753
0.5 | 0.5398 | 0.00725 | -0.0932 | 74.4552
1 | 0.5915 | 0.00669 | -0.0926 | 88.4155
1.5 | 0.6511 | 0.00595 | -0.0933 | 109.4286
2 | 0.704 | 0.00631 | -0.0925 | 111.5689
2.5 | 0.757 | 0.00667 | -0.0918 | 113.4933
3 | 0.8102 | 0.00701 | -0.0911 | 115.5777
3.5 | 0.8634 | 0.00733 | -0.0905 | 117.7899
4 | 0.9163 | 0.00767 | -0.0899 | 119.4654
4.5 | 0.9692 | 0.008 | -0.0892 | 121.15
5 | 1.0219 | 0.00835 | -0.0886 | 122.3832
5.5 | 1.0738 | 0.00876 | -0.0879 | 122.5799
6 | 1.1246 | 0.0093 | -0.087 | 120.9247
6.5 | 1.1735 | 0.01004 | -0.086 | 116.8825
7 | 1.2159 | 0.01157 | -0.0842 | 105.0908
7.5 | 1.259 | 0.01298 | -0.0824 | 96.9954
8 | 1.3047 | 0.01397 | -0.081 | 93.393
8.5 | 1.3504 | 0.01489 | -0.0796 | 90.6917
9 | 1.3946 | 0.01588 | -0.078 | 87.8212
9.5 | 1.431 | 0.01765 | -0.0753 | 81.0765
10 | 1.4681 | 0.01915 | -0.0726 | 76.6632
10.5 | 1.4966 | 0.02122 | -0.0689 | 70.5278
11 | 1.5239 | 0.02303 | -0.0651 | 66.1702
11.5 | 1.5374 | 0.02511 | -0.0592 | 61.2266
12 | 1.5351 | 0.0283 | -0.0526 | 54.2438
12.5 | 1.5254 | 0.03278 | -0.0473 | 46.5345
13 | 1.5323 | 0.03655 | -0.0448 | 41.9234
13.5 | 1.5298 | 0.04188 | -0.0433 | 36.5282
14 | 1.523 | 0.04843 | -0.0433 | 31.4474
14.5 | 1.5117 | 0.05627 | -0.0445 | 26.8651
15 | 1.4978 | 0.06509 | -0.0469 | 23.0112
15.5 | 1.4793 | 0.07538 | -0.0506 | 19.6246
16 | 1.4595 | 0.08665 | -0.0553 | 16.8436
16.5 | 1.4383 | 0.09881 | -0.0609 | 14.5562

## 35. Re 750k Mach 0.10 (1)
BIGFOIL.COM POLAR EXPORT
goe362
GOE 362 |  |  |  | Cl Max: | 1.653 | at alpha= | 11 | deg
JavaFoil+Calcfoil stall+Eppler ext transition |  |  |  | L/D Max: | 164.08 | at alpha= | 3.5 | deg
Re: | 750000 |  |  | Cd Min: | 0.00547 | at alpha= | -1 | deg
Mach: | 0.1 |  |  | Cl=0 at alpha= | -5.4762 | deg
|  |  |  | @ Cl=0.1, Cd= | 0.023827
|  |  |  | @ Cl=0.4, Cd= | 0.005686
|  |  |  | @ Cl=0.6, Cd= | 0.0065835
alpha (deg) | Cl | Cd | Cm | Cl/Cd
-17.5 | -0.211 | 0.15023 | -0.027 | -1.402
-17 | -0.221 | 0.14171 | -0.027 | -1.559
-16.5 | -0.231 | 0.13728 | -0.027 | -1.684
-16 | -0.241 | 0.1303 | -0.028 | -1.852
-15.5 | -0.251 | 0.12363 | -0.027 | -2.031
-15 | -0.26 | 0.14797 | -0.027 | -1.76
-14.5 | -0.269 | 0.13543 | -0.027 | -1.986
-14 | -0.276 | 0.12449 | -0.027 | -2.221
-13.5 | -0.283 | 0.11759 | -0.028 | -2.404
-13 | -0.287 | 0.1077 | -0.027 | -2.666
-12.5 | -0.29 | 0.10004 | -0.027 | -2.896
-12 | -0.29 | 0.09186 | -0.027 | -3.155
-11.5 | -0.287 | 0.08578 | -0.027 | -3.349
-11 | -0.282 | 0.07964 | -0.028 | -3.54
-10.5 | -0.273 | 0.07406 | -0.029 | -3.689
-10 | -0.261 | 0.06861 | -0.03 | -3.804
-9.5 | -0.245 | 0.06398 | -0.031 | -3.832
-9 | -0.226 | 0.05956 | -0.032 | -3.79
-8.5 | -0.203 | 0.05527 | -0.033 | -3.667
-8 | -0.176 | 0.05168 | -0.035 | -3.41
-7.5 | -0.147 | 0.04792 | -0.037 | -3.058
-7 | -0.114 | 0.04464 | -0.039 | -2.55
-6.5 | -0.079 | 0.04171 | -0.04 | -1.883
-6 | -0.041 | 0.03809 | -0.046 | -1.081
-5.5 | -0.002 | 0.03529 | -0.049 | -0.044
-5 | 0.04 | 0.03243 | -0.053 | 1.231
-4.5 | 0.083 | 0.02973 | -0.056 | 2.788
-4 | 0.152 | 0.00577 | -0.088 | 26.317
-3.5 | 0.205 | 0.00569 | -0.089 | 35.999
-3 | 0.258 | 0.00565 | -0.09 | 45.765
-2.5 | 0.312 | 0.00569 | -0.091 | 54.923
-2 | 0.367 | 0.00568 | -0.092 | 64.678
-1.5 | 0.422 | 0.00569 | -0.093 | 74.167
-1 | 0.477 | 0.00547 | -0.095 | 87.299
-0.5 | 0.532 | 0.00573 | -0.096 | 92.836
0 | 0.586 | 0.00653 | -0.097 | 89.671
0.5 | 0.641 | 0.00674 | -0.098 | 95.126
1 | 0.697 | 0.00698 | -0.099 | 99.858
1.5 | 0.761 | 0.00722 | -0.101 | 105.48
2 | 0.818 | 0.00548 | -0.102 | 149.328
2.5 | 0.875 | 0.00561 | -0.103 | 155.922
3 | 0.932 | 0.00585 | -0.104 | 159.367
3.5 | 0.988 | 0.00602 | -0.105 | 164.08
4 | 1.044 | 0.00787 | -0.106 | 132.668
4.5 | 1.1 | 0.00699 | -0.107 | 157.407
5 | 1.155 | 0.00742 | -0.108 | 155.731
5.5 | 1.21 | 0.00789 | -0.109 | 153.211
6 | 1.263 | 0.00844 | -0.11 | 149.678
6.5 | 1.316 | 0.01142 | -0.111 | 115.234
7 | 1.368 | 0.01241 | -0.112 | 110.3
7.5 | 1.419 | 0.01308 | -0.113 | 108.506
8 | 1.468 | 0.01382 | -0.114 | 106.276
8.5 | 1.516 | 0.01459 | -0.115 | 103.919
9 | 1.563 | 0.01552 | -0.116 | 100.653
9.5 | 1.605 | 0.01642 | -0.117 | 97.774
10 | 1.629 | 0.02092 | -0.118 | 77.873
10.5 | 1.646 | 0.02237 | -0.118 | 73.543
11 | 1.653 | 0.02408 | -0.119 | 68.665
11.5 | 1.652 | 0.0258 | -0.12 | 64.026
12 | 1.582 | 0.02991 | -0.116 | 52.897
12.5 | 1.538 | 0.03455 | -0.115 | 44.511
13 | 1.477 | 0.04171 | -0.112 | 35.424
13.5 | 1.401 | 0.05462 | -0.108 | 25.652
14 | 1.293 | 0.08104 | -0.096 | 15.954
14.5 | 1.2 | 0.10822 | -0.078 | 11.084
15 | 1.146 | 0.12025 | -0.073 | 9.526
15.5 | 1.096 | 0.12826 | -0.071 | 8.542
16 | 1.044 | 0.13771 | -0.069 | 7.578

## 36. Re 750k Mach 0.10 (2)
BIGFOIL.COM POLAR EXPORT
goe362
GOE 362 |  |  |  | Cl Max: | 1.533 | at alpha= | 11.5 | deg
XFOIL ncrit=9 |  |  |  | L/D Max: | 122.491 | at alpha= | 5 | deg
Re: | 750000 |  |  | Cd Min: | 0.24241 | at alpha= | -20 | deg
Mach: | 0.1 |  |  | Cl=0 at alpha= | -4.5551 | deg
|  |  |  | @ Cl=0.1, Cd= | 0.010959
|  |  |  | @ Cl=0.4, Cd= | 0.0074024
|  |  |  | @ Cl=0.6, Cd= | 0.006751
alpha (deg) | Cl | Cd | Cm | Cl/Cd
-20 | -0.6518 | 0.24241 | 0.0397 | -2.6888
-19 | -0.6186 | 0.22928 | 0.0326 | -2.698
-18.5 | -0.602 | 0.22336 | 0.0292 | -2.6952
-18 | -0.5849 | 0.2173 | 0.0257 | -2.6917
-17.5 | -0.5679 | 0.2111 | 0.0224 | -2.6902
-17 | -0.5512 | 0.20474 | 0.0191 | -2.6922
-16.5 | -0.5347 | 0.1984 | 0.0159 | -2.6951
-16 | -0.5183 | 0.19172 | 0.0128 | -2.7034
-15.5 | -0.502 | 0.18501 | 0.0095 | -2.7134
-15 | -0.4871 | 0.17844 | 0.0062 | -2.7298
-14.5 | -0.474 | 0.17186 | 0.0028 | -2.7581
-14 | -0.4596 | 0.16453 | 0.001 | -2.7934
-13.5 | -0.4453 | 0.15846 | -0.001 | -2.8102
-13 | -0.4313 | 0.15242 | -0.0033 | -2.8297
-12.5 | -0.4175 | 0.14626 | -0.0055 | -2.8545
-12 | -0.4043 | 0.13997 | -0.0077 | -2.8885
-11.5 | -0.3914 | 0.13344 | -0.0099 | -2.9332
-11 | -0.3791 | 0.12701 | -0.0127 | -2.9848
-10.5 | -0.3685 | 0.1207 | -0.0155 | -3.053
-10 | -0.3585 | 0.11441 | -0.0181 | -3.1335
-9.5 | -0.3496 | 0.1074 | -0.02 | -3.2551
-9 | -0.3362 | 0.10174 | -0.0202 | -3.3045
-8.5 | -0.3244 | 0.09665 | -0.0212 | -3.3564
-8 | -0.3155 | 0.09132 | -0.0224 | -3.4549
-7.5 | -0.312 | 0.08645 | -0.0224 | -3.609
-7 | -0.3284 | 0.08252 | -0.021 | -3.9796
-6.5 | -0.2684 | 0.07214 | -0.0387 | -3.7205
-6 | -0.2165 | 0.06364 | -0.0501 | -3.4019
-5.5 | -0.1465 | 0.05467 | -0.0662 | -2.6797
-5 | -0.0557 | 0.04234 | -0.0869 | -1.3155
-4.5 | 0.0069 | 0.01455 | -0.1026 | 0.47423
-4 | 0.0588 | 0.01242 | -0.1018 | 4.7343
-3.5 | 0.1118 | 0.01054 | -0.1006 | 10.6072
-3 | 0.1646 | 0.00901 | -0.0994 | 18.2686
-2.5 | 0.2183 | 0.00859 | -0.0983 | 25.4133
-2 | 0.272 | 0.00792 | -0.0974 | 34.3434
-1.5 | 0.326 | 0.00758 | -0.0965 | 43.0079
-0.5 | 0.4343 | 0.00732 | -0.0949 | 59.3306
0 | 0.4886 | 0.00732 | -0.0942 | 66.7486
0.5 | 0.5427 | 0.00727 | -0.0936 | 74.6492
1 | 0.5949 | 0.00677 | -0.093 | 87.873
2 | 0.7077 | 0.00635 | -0.0929 | 111.4488
2.5 | 0.761 | 0.00671 | -0.0922 | 113.4128
3 | 0.8146 | 0.00704 | -0.0915 | 115.7102
3.5 | 0.8681 | 0.00737 | -0.0908 | 117.7883
4 | 0.9216 | 0.0077 | -0.0902 | 119.6883
4.5 | 0.9747 | 0.00805 | -0.0895 | 121.0807
5 | 1.0277 | 0.00839 | -0.0888 | 122.4911
5.5 | 1.08 | 0.00882 | -0.0881 | 122.449
6 | 1.1312 | 0.00936 | -0.0872 | 120.8547
6.5 | 1.18 | 0.01017 | -0.086 | 116.0275
7 | 1.222 | 0.0118 | -0.084 | 103.5593
7.5 | 1.2659 | 0.01315 | -0.0823 | 96.2662
8 | 1.3122 | 0.01412 | -0.0808 | 92.932
8.5 | 1.3584 | 0.01501 | -0.0793 | 90.4997
9 | 1.4013 | 0.01619 | -0.0774 | 86.5534
9.5 | 1.4379 | 0.01796 | -0.0745 | 80.0612
10 | 1.4733 | 0.01961 | -0.0715 | 75.13
10.5 | 1.501 | 0.02169 | -0.0675 | 69.2024
11 | 1.5241 | 0.02364 | -0.0629 | 64.4712
11.5 | 1.533 | 0.02595 | -0.0566 | 59.0751
12 | 1.5266 | 0.02968 | -0.0501 | 51.4353
12.5 | 1.5182 | 0.03444 | -0.0457 | 44.0825
13 | 1.5223 | 0.03883 | -0.0437 | 39.2042
13.5 | 1.517 | 0.04491 | -0.0429 | 33.7787
14 | 1.5077 | 0.05221 | -0.0436 | 28.8776
14.5 | 1.4935 | 0.06084 | -0.0455 | 24.548
15 | 1.4773 | 0.07046 | -0.0486 | 20.9665
15.5 | 1.4569 | 0.08157 | -0.053 | 17.8607
16 | 1.4355 | 0.0936 | -0.0584 | 15.3365
16.5 | 1.4132 | 0.10643 | -0.0646 | 13.2782

## 37. Re 750k Mach 0.25 (1)
BIGFOIL.COM POLAR EXPORT
goe362
GOE 362 |  |  |  | Cl Max: | 1.641 | at alpha= | 10.5 | deg
JavaFoil+Calcfoil stall+Eppler ext transition |  |  |  | L/D Max: | 166.449 | at alpha= | 3.5 | deg
Re: | 750000 |  |  | Cd Min: | 0.00565 | at alpha= | -3 | deg
Mach: | 0.25 |  |  | Cl=0 at alpha= | -5.4767 | deg
|  |  |  | @ Cl=0.1, Cd= | 0.030771
|  |  |  | @ Cl=0.4, Cd= | 0.0056911
|  |  |  | @ Cl=0.6, Cd= | 0.0065837
alpha (deg) | Cl | Cd | Cm | Cl/Cd
-15.5 | -0.047 | 0.12111 | -0.031 | -0.387
-15 | -0.045 | 0.11468 | -0.032 | -0.389
-14.5 | -0.042 | 0.1085 | -0.032 | -0.391
-14 | -0.071 | 0.10323 | -0.032 | -0.688
-13.5 | -0.118 | 0.10231 | -0.032 | -1.154
-13 | -0.149 | 0.09752 | -0.032 | -1.528
-12.5 | -0.174 | 0.09368 | -0.031 | -1.859
-12 | -0.195 | 0.12101 | -0.031 | -1.609
-11.5 | -0.211 | 0.10691 | -0.03 | -1.971
-11 | -0.222 | 0.09359 | -0.03 | -2.37
-10.5 | -0.228 | 0.08423 | -0.03 | -2.702
-10 | -0.228 | 0.07605 | -0.029 | -2.994
-9.5 | -0.222 | 0.0692 | -0.03 | -3.211
-9 | -0.211 | 0.06325 | -0.031 | -3.334
-8.5 | -0.194 | 0.05815 | -0.032 | -3.336
-8 | -0.172 | 0.05349 | -0.034 | -3.212
-7.5 | -0.145 | 0.04979 | -0.036 | -2.911
-7 | -0.114 | 0.04599 | -0.039 | -2.477
-6.5 | -0.079 | 0.04267 | -0.04 | -1.857
-6 | -0.042 | 0.03944 | -0.044 | -1.056
-5.5 | -0.002 | 0.03608 | -0.049 | -0.043
-5 | 0.041 | 0.03388 | -0.051 | 1.198
-4.5 | 0.083 | 0.03393 | -0.043 | 2.456
-4 | 0.133 | 0.02464 | -0.065 | 5.379
-3.5 | 0.21 | 0.00568 | -0.091 | 37.053
-3 | 0.265 | 0.00565 | -0.092 | 46.968
-2.5 | 0.321 | 0.00569 | -0.094 | 56.408
-2 | 0.377 | 0.00565 | -0.095 | 66.692
-1.5 | 0.433 | 0.00575 | -0.096 | 75.418
-1 | 0.49 | 0.00576 | -0.097 | 85.112
-0.5 | 0.547 | 0.00572 | -0.098 | 95.54
0 | 0.601 | 0.0066 | -0.099 | 91.158
0.5 | 0.659 | 0.00681 | -0.1 | 96.72
1 | 0.716 | 0.00704 | -0.102 | 101.69
1.5 | 0.774 | 0.00736 | -0.103 | 105.198
2 | 0.84 | 0.0069 | -0.105 | 121.777
2.5 | 0.898 | 0.00568 | -0.106 | 158.143
3 | 0.957 | 0.00592 | -0.107 | 161.697
3.5 | 1.015 | 0.0061 | -0.108 | 166.449
4 | 1.072 | 0.00676 | -0.109 | 158.57
4.5 | 1.129 | 0.00717 | -0.11 | 157.564
5 | 1.185 | 0.00766 | -0.111 | 154.626
5.5 | 1.241 | 0.00817 | -0.112 | 151.831
6 | 1.295 | 0.00873 | -0.113 | 148.42
6.5 | 1.348 | 0.01182 | -0.114 | 114.034
7 | 1.4 | 0.01288 | -0.115 | 108.729
7.5 | 1.45 | 0.01368 | -0.116 | 106.02
8 | 1.498 | 0.01449 | -0.117 | 103.406
8.5 | 1.545 | 0.01894 | -0.118 | 81.542
9 | 1.588 | 0.01647 | -0.119 | 96.418
9.5 | 1.627 | 0.02111 | -0.12 | 77.074
10 | 1.64 | 0.02303 | -0.121 | 71.213
10.5 | 1.641 | 0.02451 | -0.122 | 66.952
11 | 1.589 | 0.02697 | -0.12 | 58.913
11.5 | 1.52 | 0.03315 | -0.117 | 45.84
12 | 1.441 | 0.04063 | -0.114 | 35.478
12.5 | 1.315 | 0.06065 | -0.104 | 21.687
13 | 1.163 | 0.09628 | -0.079 | 12.077
13.5 | 1.077 | 0.11033 | -0.07 | 9.758
14 | 0.991 | 0.11889 | -0.068 | 8.334
14.5 | 0.894 | 0.13457 | -0.063 | 6.646
15 | 0.793 | 0.14831 | -0.06 | 5.344
15.5 | 0.685 | 0.17028 | -0.056 | 4.023

## 38. Re 750k Mach 0.25 (2)
BIGFOIL.COM POLAR EXPORT
goe362
GOE 362 |  |  |  | Cl Max: | 1.5069 | at alpha= | 11 | deg
XFOIL ncrit=9 |  |  |  | L/D Max: | 122.59 | at alpha= | 5 | deg
Re: | 750000 |  |  | Cd Min: | 0.24616 | at alpha= | -20 | deg
Mach: | 0.25 |  |  | Cl=0 at alpha= | -4.4616 | deg
|  |  |  | @ Cl=0.1, Cd= | 0.012604
|  |  |  | @ Cl=0.4, Cd= | 0.0075783
|  |  |  | @ Cl=0.6, Cd= | 0.0072292
alpha (deg) | Cl | Cd | Cm | Cl/Cd
-20 | -0.6635 | 0.24616 | 0.0415 | -2.6954
-19 | -0.6284 | 0.23263 | 0.0341 | -2.7013
-18.5 | -0.6107 | 0.22651 | 0.0305 | -2.6961
-18 | -0.5927 | 0.22025 | 0.0269 | -2.691
-17.5 | -0.5748 | 0.21383 | 0.0234 | -2.6881
-17 | -0.5571 | 0.20726 | 0.0199 | -2.6879
-16.5 | -0.5395 | 0.20071 | 0.0166 | -2.688
-16 | -0.5218 | 0.1938 | 0.0132 | -2.6925
-15.5 | -0.5049 | 0.18708 | 0.0097 | -2.6988
-15 | -0.489 | 0.18043 | 0.0063 | -2.7102
-14 | -0.4591 | 0.16646 | 0.0012 | -2.758
-13.5 | -0.4439 | 0.16026 | -0.0011 | -2.7699
-13 | -0.4291 | 0.15403 | -0.0035 | -2.7858
-12.5 | -0.4146 | 0.14771 | -0.0059 | -2.8069
-12 | -0.4005 | 0.14128 | -0.0082 | -2.8348
-11.5 | -0.3868 | 0.13463 | -0.0108 | -2.8731
-11 | -0.3745 | 0.1283 | -0.0136 | -2.9189
-10.5 | -0.3634 | 0.12197 | -0.0163 | -2.9794
-10 | -0.3524 | 0.11566 | -0.0187 | -3.0469
-9.5 | -0.3401 | 0.10872 | -0.0193 | -3.1282
-9 | -0.3272 | 0.10323 | -0.0204 | -3.1696
-8.5 | -0.3153 | 0.09787 | -0.0217 | -3.2216
-8 | -0.3054 | 0.09242 | -0.0229 | -3.3045
-7.5 | -0.301 | 0.08712 | -0.024 | -3.455
-7 | -0.3197 | 0.08385 | -0.021 | -3.8128
-6 | -0.2154 | 0.06611 | -0.0467 | -3.2582
-5.5 | -0.1456 | 0.05688 | -0.064 | -2.5598
-5 | -0.06 | 0.04551 | -0.0846 | -1.3184
-4.5 | -0.0048 | 0.03586 | -0.0943 | -0.13385
-4 | 0.0577 | 0.01482 | -0.1046 | 3.8934
-3.5 | 0.1121 | 0.01197 | -0.1036 | 9.3651
-3 | 0.1676 | 0.01022 | -0.1023 | 16.3992
-2.5 | 0.2226 | 0.00888 | -0.1011 | 25.0676
-2 | 0.2784 | 0.00815 | -0.1 | 34.1595
-1.5 | 0.3343 | 0.00776 | -0.099 | 43.0799
-0.5 | 0.4464 | 0.00745 | -0.0973 | 59.9195
0 | 0.5025 | 0.00747 | -0.0966 | 67.2691
0.5 | 0.5584 | 0.00742 | -0.0959 | 75.2561
1 | 0.6129 | 0.00717 | -0.0952 | 85.4812
1.5 | 0.6731 | 0.00618 | -0.0958 | 108.9159
2 | 0.7281 | 0.00656 | -0.0949 | 110.9909
2.5 | 0.7835 | 0.00691 | -0.0941 | 113.3864
3 | 0.839 | 0.00725 | -0.0933 | 115.7241
3.5 | 0.8947 | 0.00756 | -0.0926 | 118.3466
4 | 0.9499 | 0.00793 | -0.0917 | 119.7856
4.5 | 1.0055 | 0.00826 | -0.0909 | 121.7312
5 | 1.0604 | 0.00865 | -0.09 | 122.5896
5.5 | 1.1144 | 0.00914 | -0.089 | 121.9256
6 | 1.167 | 0.0098 | -0.0877 | 119.0816
6.5 | 1.2158 | 0.01088 | -0.086 | 111.7463
7 | 1.2571 | 0.0128 | -0.0834 | 98.2109
7.5 | 1.3052 | 0.01388 | -0.0814 | 94.0346
8 | 1.3531 | 0.0149 | -0.0794 | 90.8121
8.5 | 1.3991 | 0.01604 | -0.0771 | 87.2257
9 | 1.4371 | 0.01787 | -0.0736 | 80.4197
9.5 | 1.4717 | 0.01976 | -0.0696 | 74.4787
10 | 1.4917 | 0.02238 | -0.0639 | 66.6533
10.5 | 1.5031 | 0.02472 | -0.0569 | 60.805
11 | 1.5069 | 0.02784 | -0.0506 | 54.1272
11.5 | 1.5039 | 0.03214 | -0.0458 | 46.7922
12 | 1.4916 | 0.03829 | -0.043 | 38.9553
12.5 | 1.4661 | 0.04711 | -0.0427 | 31.1208
13 | 1.46 | 0.05467 | -0.0438 | 26.7057
13.5 | 1.4419 | 0.06446 | -0.0465 | 22.3689
14 | 1.4211 | 0.07547 | -0.0506 | 18.83
14.5 | 1.3953 | 0.08817 | -0.0562 | 15.8251
15 | 1.3688 | 0.10183 | -0.0629 | 13.442
15.5 | 1.34 | 0.11685 | -0.0709 | 11.4677
16 | 1.3125 | 0.13253 | -0.0797 | 9.9034

## 39. Re 750k Mach 0.50 (1)
BIGFOIL.COM POLAR EXPORT
goe362
GOE 362 |  |  |  | Cl Max: | 1.512 | at alpha= | 8 | deg
JavaFoil+Calcfoil stall+Eppler ext transition |  |  |  | L/D Max: | 144.989 | at alpha= | 5 | deg
Re: | 750000 |  |  | Cd Min: | -99 | at alpha= | -20 | deg
Mach: | 0.5 |  |  | Cl=0 at alpha= | -5.4778 | deg
|  |  |  | @ Cl=0.1, Cd= | 0.034702
|  |  |  | @ Cl=0.4, Cd= | 0.0057646
|  |  |  | @ Cl=0.6, Cd= | 0.0064646
alpha (deg) | Cl | Cd | Cm | Cl/Cd
-20 | -0.613 | -99 | -0.036 | -99
-19.5 | -0.594 | -99 | -0.035 | -99
-19 | -0.574 | -99 | -0.035 | -99
-18.5 | -0.555 | -99 | -0.035 | -99
-18 | -0.535 | -99 | -0.035 | -99
-17.5 | -0.516 | -99 | -0.036 | -99
-17 | -0.496 | -99 | -0.036 | -99
-16.5 | -0.477 | -99 | -0.037 | -99
-16 | -0.457 | -99 | -0.037 | -99
-15.5 | -0.437 | -99 | -0.038 | -99
-15 | -0.417 | -99 | -0.038 | -99
-14.5 | -0.396 | -99 | -0.038 | -99
-14 | -0.376 | -99 | -0.039 | -99
-13.5 | -0.355 | 0.12452 | -0.038 | -2.85
-13 | -0.333 | 0.11954 | -0.036 | -2.79
-12.5 | -0.313 | 0.11637 | -0.036 | -2.685
-12 | -0.291 | 0.11294 | -0.037 | -2.581
-11.5 | -0.27 | 0.10963 | -0.037 | -2.465
-11 | -0.249 | 0.10331 | -0.038 | -2.408
-10.5 | -0.227 | 0.10027 | -0.038 | -2.266
-10 | -0.205 | 0.09738 | -0.039 | -2.109
-9.5 | -0.183 | 0.0926 | -0.039 | -1.981
-9 | -0.161 | 0.08621 | -0.04 | -1.871
-8.5 | -0.139 | 0.08095 | -0.036 | -1.713
-8 | -0.116 | 0.07944 | -0.036 | -1.462
-7.5 | -0.093 | 0.07731 | -0.036 | -1.209
-7 | -0.071 | 0.07533 | -0.037 | -0.937
-6.5 | -0.048 | 0.07169 | -0.037 | -0.663
-6 | -0.039 | 0.04726 | -0.038 | -0.819
-5.5 | -0.002 | 0.04092 | -0.044 | -0.039
-5 | 0.043 | 0.03725 | -0.047 | 1.163
-4.5 | 0.091 | 0.03504 | -0.046 | 2.606
-4 | 0.141 | 0.03316 | -0.048 | 4.253
-3.5 | 0.191 | 0.03168 | -0.049 | 6.028
-3 | 0.295 | 0.00575 | -0.103 | 51.222
-2.5 | 0.357 | 0.00571 | -0.104 | 62.496
-2 | 0.42 | 0.00579 | -0.105 | 72.435
-1.5 | 0.483 | 0.00584 | -0.107 | 82.698
-1 | 0.547 | 0.0058 | -0.108 | 94.324
-0.5 | 0.61 | 0.00659 | -0.109 | 92.565
0 | 0.67 | 0.00696 | -0.111 | 96.325
0.5 | 0.734 | 0.00724 | -0.112 | 101.37
1 | 0.798 | 0.00745 | -0.113 | 107.107
1.5 | 0.862 | 0.00783 | -0.114 | 110.101
2 | 0.926 | 0.00814 | -0.116 | 113.725
2.5 | 0.991 | 0.00762 | -0.116 | 129.972
3 | 1.056 | 0.00807 | -0.118 | 130.926
3.5 | 1.12 | 0.0085 | -0.119 | 131.643
4 | 1.194 | 0.00935 | -0.122 | 127.658
4.5 | 1.255 | 0.01013 | -0.123 | 123.847
5 | 1.313 | 0.00906 | -0.124 | 144.989
5.5 | 1.351 | 0.01557 | -0.123 | 86.726
6 | 1.402 | 0.01678 | -0.124 | 83.507
6.5 | 1.445 | 0.01886 | -0.125 | 76.639
7 | 1.482 | 0.02054 | -0.126 | 72.175
7.5 | 1.506 | 0.02249 | -0.127 | 66.975
8 | 1.512 | 0.02476 | -0.127 | 61.083
8.5 | 1.49 | 0.02796 | -0.126 | 53.282
9 | 1.205 | 0.06628 | -0.071 | 18.185
9.5 | 0.788 | 0.09435 | -0.062 | 8.346
10 | 0.815 | 0.10429 | -0.059 | 7.816
10.5 | 0.844 | 0.10899 | -0.06 | 7.746
11 | 0.874 | 0.11433 | -0.063 | 7.644
11.5 | 0.906 | 0.11991 | -0.07 | 7.553
12 | 0.935 | 0.12483 | -0.071 | 7.493
12.5 | 0.965 | 0.12765 | -0.072 | 7.558
13 | 0.995 | 0.13321 | -0.074 | 7.47

## 40. Re 750k Mach 0.50 (2)
BIGFOIL.COM POLAR EXPORT
goe362
GOE 362 |  |  |  | Cl Max: | 1.4929 | at alpha= | 8.5 | deg
XFOIL ncrit=9 |  |  |  | L/D Max: | 122.401 | at alpha= | 4.5 | deg
Re: | 750000 |  |  | Cd Min: | 0.25782 | at alpha= | -19.5 | deg
Mach: | 0.5 |  |  | Cl=0 at alpha= | -4.3757 | deg
|  |  |  | @ Cl=0.1, Cd= | 0.032274
|  |  |  | @ Cl=0.4, Cd= | 0.0085024
|  |  |  | @ Cl=0.6, Cd= | 0.0080797
alpha (deg) | Cl | Cd | Cm | Cl/Cd
-19.5 | -0.701 | 0.25782 | 0.046 | -2.719
-19 | -0.6789 | 0.25032 | 0.0414 | -2.7121
-18.5 | -0.6566 | 0.24275 | 0.0369 | -2.7048
-18 | -0.6343 | 0.23518 | 0.0324 | -2.6971
-17.5 | -0.6122 | 0.22762 | 0.0281 | -2.6896
-17 | -0.59 | 0.21992 | 0.0239 | -2.6828
-16.5 | -0.5678 | 0.21238 | 0.0197 | -2.6735
-16 | -0.5462 | 0.20483 | 0.0153 | -2.6666
-15.5 | -0.5254 | 0.19746 | 0.0112 | -2.6608
-14.5 | -0.4854 | 0.18218 | 0.0047 | -2.6644
-14 | -0.4657 | 0.17522 | 0.0015 | -2.6578
-13.5 | -0.4463 | 0.16817 | -0.0016 | -2.6539
-13 | -0.4275 | 0.1611 | -0.0046 | -2.6536
-12.5 | -0.4087 | 0.15409 | -0.0081 | -2.6523
-12 | -0.3914 | 0.14727 | -0.0111 | -2.6577
-11.5 | -0.376 | 0.14055 | -0.0143 | -2.6752
-11 | -0.361 | 0.13391 | -0.0171 | -2.6958
-10.5 | -0.3445 | 0.12641 | -0.018 | -2.7253
-10 | -0.3289 | 0.12023 | -0.0195 | -2.7356
-9.5 | -0.3138 | 0.11411 | -0.0213 | -2.75
-9 | -0.2995 | 0.10804 | -0.0229 | -2.7721
-8.5 | -0.286 | 0.10193 | -0.0253 | -2.8058
-8 | -0.2749 | 0.09633 | -0.0273 | -2.8537
-7.5 | -0.2692 | 0.09107 | -0.0288 | -2.956
-7 | -0.2628 | 0.0853 | -0.0263 | -3.0809
-6.5 | -0.2346 | 0.07916 | -0.0316 | -2.9636
-6 | -0.1866 | 0.07122 | -0.0439 | -2.6201
-5.5 | -0.1097 | 0.06138 | -0.0674 | -1.7872
-5 | -0.0558 | 0.05227 | -0.0806 | -1.0675
-4.5 | -0.0136 | 0.04644 | -0.0857 | -0.29285
-4 | 0.0411 | 0.03982 | -0.0939 | 1.0321
-3.5 | 0.1037 | 0.0318 | -0.1026 | 3.261
-3 | 0.1769 | 0.01944 | -0.1118 | 9.0998
-2.5 | 0.241 | 0.01162 | -0.1134 | 20.7401
-2 | 0.306 | 0.00989 | -0.112 | 30.9403
-1.5 | 0.3706 | 0.00873 | -0.1105 | 42.4513
-1 | 0.4352 | 0.00823 | -0.109 | 52.8797
-0.5 | 0.4994 | 0.008 | -0.1077 | 62.425
0 | 0.5634 | 0.00801 | -0.1066 | 70.3371
0.5 | 0.6264 | 0.00813 | -0.1053 | 77.048
1 | 0.689 | 0.00826 | -0.1042 | 83.414
1.5 | 0.7452 | 0.00739 | -0.1024 | 100.839
3 | 0.9486 | 0.00807 | -0.1009 | 117.5465
3.5 | 1.0131 | 0.00846 | -0.0995 | 119.7518
4 | 1.0777 | 0.00886 | -0.0978 | 121.6366
4.5 | 1.142 | 0.00933 | -0.0959 | 122.4009
5 | 1.2051 | 0.00996 | -0.0936 | 120.994
6 | 1.3145 | 0.0127 | -0.0865 | 103.5039
6.5 | 1.3629 | 0.01452 | -0.0818 | 93.8636
7 | 1.4124 | 0.01611 | -0.0769 | 87.6723
7.5 | 1.4605 | 0.01765 | -0.0714 | 82.7479
8 | 1.4878 | 0.01994 | -0.0632 | 74.6138
8.5 | 1.4929 | 0.02338 | -0.054 | 63.8537
9 | 1.487 | 0.0285 | -0.0474 | 52.1754
9.5 | 1.4706 | 0.036 | -0.0446 | 40.85
10 | 1.4471 | 0.04552 | -0.0449 | 31.7904
10.5 | 1.4201 | 0.05626 | -0.0472 | 25.2417
11 | 1.3877 | 0.06852 | -0.0515 | 20.2525
11.5 | 1.3541 | 0.08182 | -0.0576 | 16.5497
12 | 1.3198 | 0.09627 | -0.0651 | 13.7094
12.5 | 1.2872 | 0.11155 | -0.0737 | 11.5392
13 | 1.2578 | 0.12741 | -0.0832 | 9.8721
13.5 | 1.2319 | 0.14373 | -0.0934 | 8.5709

## 41. Re 1M Mach 0.00 (1)
BIGFOIL.COM POLAR EXPORT
goe362
GOE 362 |  |  |  | Cl Max: | 1.657 | at alpha= | 11.5 | deg
JavaFoil+Calcfoil stall+Eppler ext transition |  |  |  | L/D Max: | 174.374 | at alpha= | 3.5 | deg
Re: | 1000000 |  |  | Cd Min: | 0.00503 | at alpha= | -1.5 | deg
Mach: | 0 |  |  | Cl=0 at alpha= | -5.48 | deg
|  |  |  | @ Cl=0.1, Cd= | 0.0055083
|  |  |  | @ Cl=0.4, Cd= | 0.0051427
|  |  |  | @ Cl=0.6, Cd= | 0.0062168
alpha (deg) | Cl | Cd | Cm | Cl/Cd
-18 | -0.233 | 0.15219 | -0.027 | -1.53
-17.5 | -0.242 | 0.14347 | -0.028 | -1.685
-17 | -0.251 | 0.13903 | -0.028 | -1.804
-16.5 | -0.26 | 0.1325 | -0.028 | -1.959
-16 | -0.268 | 0.12583 | -0.028 | -2.131
-15.5 | -0.276 | 0.12225 | -0.028 | -2.259
-15 | -0.284 | 0.11547 | -0.028 | -2.456
-14.5 | -0.29 | 0.12546 | -0.028 | -2.312
-14 | -0.296 | 0.11543 | -0.028 | -2.56
-13.5 | -0.3 | 0.10915 | -0.028 | -2.745
-13 | -0.302 | 0.10164 | -0.028 | -2.971
-12.5 | -0.302 | 0.09432 | -0.028 | -3.206
-12 | -0.3 | 0.08794 | -0.028 | -3.417
-11.5 | -0.296 | 0.08216 | -0.029 | -3.604
-11 | -0.289 | 0.07658 | -0.029 | -3.772
-10.5 | -0.279 | 0.07107 | -0.03 | -3.919
-10 | -0.265 | 0.06644 | -0.031 | -3.988
-9.5 | -0.248 | 0.06181 | -0.032 | -4.011
-9 | -0.228 | 0.05774 | -0.033 | -3.94
-8.5 | -0.204 | 0.05383 | -0.035 | -3.787
-8 | -0.177 | 0.05017 | -0.037 | -3.525
-7.5 | -0.147 | 0.04674 | -0.038 | -3.139
-7 | -0.114 | 0.0432 | -0.042 | -2.639
-6.5 | -0.079 | 0.03933 | -0.047 | -2.007
-6 | -0.041 | 0.03596 | -0.051 | -1.15
-5.5 | -0.002 | 0.0332 | -0.053 | -0.046
-5 | 0.048 | 0.00576 | -0.085 | 8.292
-4.5 | 0.099 | 0.00551 | -0.086 | 17.968
-4 | 0.151 | 0.00542 | -0.087 | 27.915
-3.5 | 0.204 | 0.00535 | -0.088 | 38.12
-3 | 0.257 | 0.00531 | -0.09 | 48.503
-2.5 | 0.311 | 0.0053 | -0.091 | 58.656
-2 | 0.365 | 0.00534 | -0.092 | 68.486
-1.5 | 0.42 | 0.00503 | -0.093 | 83.541
-1 | 0.475 | 0.00508 | -0.094 | 93.482
-0.5 | 0.529 | 0.00535 | -0.095 | 98.907
0 | 0.583 | 0.00615 | -0.096 | 94.901
0.5 | 0.639 | 0.00637 | -0.097 | 100.217
1 | 0.701 | 0.00653 | -0.099 | 107.345
1.5 | 0.757 | 0.00634 | -0.101 | 119.47
2 | 0.814 | 0.00513 | -0.102 | 158.643
2.5 | 0.87 | 0.00528 | -0.102 | 164.787
3 | 0.927 | 0.00546 | -0.103 | 169.818
3.5 | 0.983 | 0.00564 | -0.104 | 174.374
4 | 1.039 | 0.00732 | -0.105 | 142.002
4.5 | 1.094 | 0.00656 | -0.106 | 166.729
5 | 1.149 | 0.00698 | -0.107 | 164.68
5.5 | 1.204 | 0.0074 | -0.108 | 162.61
6 | 1.258 | 0.0079 | -0.109 | 159.256
6.5 | 1.31 | 0.01293 | -0.11 | 101.352
7 | 1.362 | 0.01136 | -0.111 | 119.889
7.5 | 1.413 | 0.0123 | -0.112 | 114.863
8 | 1.463 | 0.01299 | -0.113 | 112.586
8.5 | 1.511 | 0.01369 | -0.114 | 110.369
9 | 1.557 | 0.01453 | -0.115 | 107.177
9.5 | 1.6 | 0.01533 | -0.116 | 104.427
10 | 1.626 | 0.01951 | -0.117 | 83.357
10.5 | 1.644 | 0.02072 | -0.118 | 79.352
11 | 1.655 | 0.02216 | -0.119 | 74.687
11.5 | 1.657 | 0.02367 | -0.12 | 70.003
12 | 1.651 | 0.02139 | -0.121 | 77.177
12.5 | 1.581 | 0.0294 | -0.117 | 53.783
13 | 1.534 | 0.03383 | -0.116 | 45.337
13.5 | 1.469 | 0.04154 | -0.113 | 35.369
14 | 1.394 | 0.05413 | -0.108 | 25.76
14.5 | 1.304 | 0.07479 | -0.1 | 17.44
15 | 1.215 | 0.10085 | -0.088 | 12.047
15.5 | 1.15 | 0.11877 | -0.078 | 9.686
16 | 1.098 | 0.13053 | -0.073 | 8.413
16.5 | 1.05 | 0.14069 | -0.071 | 7.462

## 42. Re 1M Mach 0.00 (2)
BIGFOIL.COM POLAR EXPORT
goe362
GOE 362 |  |  |  | Cl Max: | 1.5905 | at alpha= | 13 | deg
XFOIL ncrit=9 |  |  |  | L/D Max: | 131.463 | at alpha= | 5 | deg
Re: | 1000000 |  |  | Cd Min: | 0.24195 | at alpha= | -20 | deg
Mach: | 0 |  |  | Cl=0 at alpha= | -4.5324 | deg
|  |  |  | @ Cl=0.1, Cd= | 0.0089094
|  |  |  | @ Cl=0.4, Cd= | 0.0069231
|  |  |  | @ Cl=0.6, Cd= | 0.006817
alpha (deg) | Cl | Cd | Cm | Cl/Cd
-20 | -0.6502 | 0.24195 | 0.0394 | -2.6873
-19.5 | -0.6326 | 0.2355 | 0.0358 | -2.6862
-19 | -0.6152 | 0.22916 | 0.0322 | -2.6846
-18.5 | -0.5982 | 0.22271 | 0.0285 | -2.686
-18 | -0.5813 | 0.21636 | 0.0249 | -2.6867
-17.5 | -0.5649 | 0.20999 | 0.0215 | -2.6901
-17 | -0.5491 | 0.20341 | 0.018 | -2.6995
-16.5 | -0.5334 | 0.19699 | 0.0148 | -2.7078
-16 | -0.5191 | 0.18999 | 0.0125 | -2.7322
-15.5 | -0.5038 | 0.18397 | 0.0097 | -2.7385
-15 | -0.4886 | 0.17783 | 0.007 | -2.7476
-14.5 | -0.4741 | 0.17159 | 0.0045 | -2.763
-14 | -0.4596 | 0.16509 | 0.0019 | -2.7839
-13.5 | -0.4455 | 0.15821 | -0.001 | -2.8159
-13 | -0.4328 | 0.15164 | -0.0037 | -2.8541
-12.5 | -0.4209 | 0.14515 | -0.0063 | -2.8998
-12 | -0.4082 | 0.13877 | -0.0086 | -2.9416
-11.5 | -0.3981 | 0.13141 | -0.0101 | -3.0294
-11 | -0.385 | 0.12565 | -0.0116 | -3.0641
-10.5 | -0.3724 | 0.1198 | -0.0135 | -3.1085
-10 | -0.3598 | 0.11406 | -0.0153 | -3.1545
-9.5 | -0.3477 | 0.10817 | -0.0172 | -3.2144
-9 | -0.3363 | 0.10224 | -0.0191 | -3.2893
-8.5 | -0.3285 | 0.09561 | -0.0223 | -3.4358
-8 | -0.3214 | 0.09013 | -0.0235 | -3.566
-7.5 | -0.3277 | 0.08535 | -0.0222 | -3.8395
-7 | -0.3133 | 0.07867 | -0.0257 | -3.9825
-6.5 | -0.2624 | 0.07087 | -0.0384 | -3.7026
-6 | -0.1903 | 0.06019 | -0.0588 | -3.1617
-5.5 | -0.0983 | 0.0207 | -0.1005 | -4.7488
-5 | -0.0476 | 0.01431 | -0.1019 | -3.3263
-4.5 | 0.0033 | 0.01158 | -0.1011 | 0.28497
-4 | 0.0557 | 0.01014 | -0.1 | 5.4931
-3.5 | 0.1079 | 0.00869 | -0.0989 | 12.4166
-2.5 | 0.2149 | 0.0076 | -0.0971 | 28.2763
-2 | 0.2689 | 0.00731 | -0.0962 | 36.7852
-1 | 0.3771 | 0.00694 | -0.0948 | 54.3372
-0.5 | 0.4313 | 0.0069 | -0.0942 | 62.5072
0 | 0.4857 | 0.00691 | -0.0937 | 70.2894
0.5 | 0.54 | 0.00691 | -0.0931 | 78.1476
1 | 0.5936 | 0.00684 | -0.0926 | 86.7836
2.5 | 0.7577 | 0.00625 | -0.092 | 121.232
3 | 0.8116 | 0.00651 | -0.0915 | 124.6697
3.5 | 0.8649 | 0.00683 | -0.0909 | 126.6325
4 | 0.9185 | 0.0071 | -0.0903 | 129.3662
4.5 | 0.9715 | 0.00742 | -0.0897 | 130.9299
5 | 1.0241 | 0.00779 | -0.0891 | 131.4634
5.5 | 1.076 | 0.00822 | -0.0884 | 130.9002
6 | 1.1265 | 0.00881 | -0.0875 | 127.8661
6.5 | 1.1739 | 0.00976 | -0.0863 | 120.2766
7 | 1.2163 | 0.01132 | -0.0845 | 107.447
7.5 | 1.2631 | 0.01225 | -0.0832 | 103.1102
8 | 1.3106 | 0.01305 | -0.0819 | 100.4291
8.5 | 1.3572 | 0.01387 | -0.0807 | 97.8515
9 | 1.4001 | 0.01505 | -0.0789 | 93.0299
9.5 | 1.4401 | 0.01646 | -0.0766 | 87.4909
10 | 1.4782 | 0.01792 | -0.0741 | 82.4888
10.5 | 1.5147 | 0.01934 | -0.0715 | 78.3195
11 | 1.5371 | 0.02174 | -0.0669 | 70.7038
11.5 | 1.5629 | 0.0233 | -0.0628 | 67.0773
12 | 1.5784 | 0.02508 | -0.0574 | 62.9346
12.5 | 1.5896 | 0.02735 | -0.0524 | 58.1207
13 | 1.5905 | 0.03078 | -0.0477 | 51.6732
13.5 | 1.5646 | 0.03753 | -0.0438 | 41.6893
14 | 1.5546 | 0.04394 | -0.0429 | 35.3801
14.5 | 1.5489 | 0.05067 | -0.0434 | 30.5684
15 | 1.5375 | 0.05877 | -0.0453 | 26.1613
15.5 | 1.5189 | 0.06866 | -0.0484 | 22.1221
16 | 1.4982 | 0.07974 | -0.0528 | 18.7886
16.5 | 1.4773 | 0.0916 | -0.0581 | 16.1277
17 | 1.4507 | 0.10508 | -0.0645 | 13.8057
17.5 | 1.4244 | 0.1192 | -0.0717 | 11.9497
18 | 1.3993 | 0.1338 | -0.0797 | 10.4581

## 43. Re 1M Mach 0.10 (1)
BIGFOIL.COM POLAR EXPORT
goe362
GOE 362 |  |  |  | Cl Max: | 1.653 | at alpha= | 11 | deg
JavaFoil+Calcfoil stall+Eppler ext transition |  |  |  | L/D Max: | 176.183 | at alpha= | 3.5 | deg
Re: | 1000000 |  |  | Cd Min: | 0.00506 | at alpha= | -1 | deg
Mach: | 0.1 |  |  | Cl=0 at alpha= | -5.48 | deg
|  |  |  | @ Cl=0.1, Cd= | 0.0055391
|  |  |  | @ Cl=0.4, Cd= | 0.005278
|  |  |  | @ Cl=0.6, Cd= | 0.006265
alpha (deg) | Cl | Cd | Cm | Cl/Cd
-17.5 | -0.211 | 0.14596 | -0.028 | -1.443
-17 | -0.221 | 0.13769 | -0.028 | -1.605
-16.5 | -0.231 | 0.13375 | -0.028 | -1.73
-16 | -0.242 | 0.12639 | -0.029 | -1.911
-15.5 | -0.251 | 0.12109 | -0.029 | -2.076
-15 | -0.261 | 0.11396 | -0.029 | -2.287
-14.5 | -0.269 | 0.10965 | -0.029 | -2.454
-14 | -0.277 | 0.12141 | -0.028 | -2.278
-13.5 | -0.283 | 0.11215 | -0.028 | -2.521
-13 | -0.287 | 0.10505 | -0.028 | -2.735
-12.5 | -0.29 | 0.09652 | -0.028 | -3.002
-12 | -0.29 | 0.08986 | -0.028 | -3.227
-11.5 | -0.287 | 0.08329 | -0.028 | -3.451
-11 | -0.282 | 0.0772 | -0.029 | -3.653
-10.5 | -0.273 | 0.07227 | -0.03 | -3.782
-10 | -0.261 | 0.06701 | -0.031 | -3.897
-9.5 | -0.245 | 0.06233 | -0.032 | -3.936
-9 | -0.226 | 0.05803 | -0.033 | -3.892
-8.5 | -0.203 | 0.05422 | -0.035 | -3.741
-8 | -0.176 | 0.05018 | -0.037 | -3.515
-7.5 | -0.147 | 0.04697 | -0.038 | -3.123
-7 | -0.114 | 0.04378 | -0.04 | -2.604
-6.5 | -0.079 | 0.03983 | -0.046 | -1.983
-6 | -0.042 | 0.03561 | -0.051 | -1.166
-5.5 | -0.002 | 0.03339 | -0.053 | -0.046
-5 | 0.048 | 0.00602 | -0.085 | 7.944
-4.5 | 0.099 | 0.00554 | -0.086 | 17.948
-4 | 0.152 | 0.00549 | -0.088 | 27.651
-3.5 | 0.205 | 0.0053 | -0.089 | 38.71
-3 | 0.259 | 0.00536 | -0.09 | 48.249
-2.5 | 0.313 | 0.00532 | -0.091 | 58.752
-2 | 0.367 | 0.00529 | -0.092 | 69.448
-1.5 | 0.422 | 0.00527 | -0.094 | 80.097
-1 | 0.477 | 0.00506 | -0.095 | 94.283
-0.5 | 0.532 | 0.00534 | -0.096 | 99.689
0 | 0.586 | 0.00623 | -0.097 | 94.114
0.5 | 0.642 | 0.00637 | -0.098 | 100.692
1 | 0.705 | 0.00653 | -0.1 | 107.891
1.5 | 0.761 | 0.00627 | -0.101 | 121.437
2 | 0.818 | 0.00509 | -0.102 | 160.551
2.5 | 0.875 | 0.00525 | -0.103 | 166.603
3 | 0.932 | 0.00547 | -0.104 | 170.328
3.5 | 0.988 | 0.00561 | -0.105 | 176.183
4 | 1.044 | 0.00733 | -0.106 | 142.373
4.5 | 1.1 | 0.00662 | -0.107 | 166.174
5 | 1.155 | 0.00701 | -0.108 | 164.718
5.5 | 1.21 | 0.00747 | -0.109 | 161.963
6 | 1.263 | 0.00793 | -0.11 | 159.24
6.5 | 1.316 | 0.01302 | -0.111 | 101.104
7 | 1.368 | 0.01172 | -0.112 | 116.754
7.5 | 1.419 | 0.01232 | -0.113 | 115.171
8 | 1.468 | 0.01305 | -0.114 | 112.485
8.5 | 1.516 | 0.01378 | -0.115 | 110.024
9 | 1.563 | 0.01461 | -0.116 | 106.944
9.5 | 1.605 | 0.01542 | -0.117 | 104.105
10 | 1.629 | 0.01973 | -0.118 | 82.591
10.5 | 1.646 | 0.02102 | -0.118 | 78.265
11 | 1.653 | 0.0225 | -0.119 | 73.487
11.5 | 1.652 | 0.02429 | -0.12 | 68.011
12 | 1.601 | 0.02718 | -0.118 | 58.909
12.5 | 1.555 | 0.03093 | -0.117 | 50.286
13 | 1.501 | 0.03631 | -0.115 | 41.349
13.5 | 1.428 | 0.04609 | -0.111 | 30.991
14 | 1.333 | 0.065 | -0.104 | 20.501
14.5 | 1.239 | 0.08886 | -0.093 | 13.939
15 | 1.155 | 0.11325 | -0.079 | 10.197
15.5 | 1.1 | 0.12335 | -0.075 | 8.917
16 | 1.045 | 0.13655 | -0.071 | 7.654

## 44. Re 1M Mach 0.10 (2)
BIGFOIL.COM POLAR EXPORT
goe362
GOE 362 |  |  |  | Cl Max: | 1.5818 | at alpha= | 12.5 | deg
XFOIL ncrit=9 |  |  |  | L/D Max: | 131.558 | at alpha= | 5 | deg
Re: | 1000000 |  |  | Cd Min: | 0.24259 | at alpha= | -20 | deg
Mach: | 0.1 |  |  | Cl=0 at alpha= | -4.5286 | deg
|  |  |  | @ Cl=0.1, Cd= | 0.0090172
|  |  |  | @ Cl=0.4, Cd= | 0.0069446
|  |  |  | @ Cl=0.6, Cd= | 0.0068678
alpha (deg) | Cl | Cd | Cm | Cl/Cd
-20 | -0.6522 | 0.24259 | 0.0398 | -2.6885
-19.5 | -0.6344 | 0.23609 | 0.0361 | -2.6871
-19 | -0.6169 | 0.22971 | 0.0324 | -2.6856
-18.5 | -0.5996 | 0.22324 | 0.0287 | -2.6859
-18 | -0.5826 | 0.21686 | 0.0251 | -2.6865
-17.5 | -0.566 | 0.21046 | 0.0216 | -2.6893
-17 | -0.55 | 0.20386 | 0.0181 | -2.6979
-16.5 | -0.5341 | 0.19741 | 0.0149 | -2.7055
-16 | -0.5196 | 0.19043 | 0.0126 | -2.7286
-15.5 | -0.5041 | 0.18436 | 0.0098 | -2.7343
-15 | -0.4888 | 0.17819 | 0.007 | -2.7431
-14.5 | -0.474 | 0.17192 | 0.0044 | -2.7571
-14 | -0.4594 | 0.16538 | 0.0019 | -2.7778
-13.5 | -0.4451 | 0.1585 | -0.001 | -2.8082
-13 | -0.4324 | 0.15192 | -0.0038 | -2.8462
-12.5 | -0.4202 | 0.14541 | -0.0064 | -2.8898
-12 | -0.4075 | 0.13903 | -0.0087 | -2.931
-11.5 | -0.3969 | 0.13174 | -0.0101 | -3.0128
-11 | -0.3838 | 0.12596 | -0.0117 | -3.047
-10.5 | -0.3711 | 0.12008 | -0.0135 | -3.0904
-10 | -0.3585 | 0.11431 | -0.0154 | -3.1362
-9.5 | -0.3462 | 0.1084 | -0.0173 | -3.1937
-9 | -0.3348 | 0.10244 | -0.0192 | -3.2683
-8.5 | -0.3269 | 0.09582 | -0.0224 | -3.4116
-8 | -0.3193 | 0.09032 | -0.0236 | -3.5352
-7.5 | -0.3242 | 0.08543 | -0.0226 | -3.7949
-7 | -0.3124 | 0.07912 | -0.0252 | -3.9484
-6.5 | -0.262 | 0.0713 | -0.0378 | -3.6746
-6 | -0.1903 | 0.06066 | -0.0582 | -3.1372
-5.5 | -0.1133 | 0.04948 | -0.0771 | -2.2898
-5 | -0.0478 | 0.01593 | -0.1023 | -3.0006
-4.5 | 0.0029 | 0.01207 | -0.1017 | 0.24027
-4 | 0.0554 | 0.0103 | -0.1006 | 5.3786
-3.5 | 0.1079 | 0.00879 | -0.0994 | 12.2753
-3 | 0.1618 | 0.00827 | -0.0985 | 19.5647
-2.5 | 0.2158 | 0.00763 | -0.0976 | 28.2831
-2 | 0.2701 | 0.0074 | -0.0967 | 36.5
-1.5 | 0.3244 | 0.00715 | -0.096 | 45.3706
-1 | 0.379 | 0.00696 | -0.0953 | 54.454
-0.5 | 0.4336 | 0.00692 | -0.0947 | 62.659
0 | 0.4883 | 0.00693 | -0.0941 | 70.4618
0.5 | 0.543 | 0.00693 | -0.0936 | 78.355
1 | 0.5967 | 0.00688 | -0.093 | 86.7297
2.5 | 0.7619 | 0.00627 | -0.0924 | 121.5152
3 | 0.816 | 0.00655 | -0.0918 | 124.5802
3.5 | 0.8699 | 0.00685 | -0.0912 | 126.9927
4 | 0.9237 | 0.00713 | -0.0906 | 129.5512
4.5 | 0.9772 | 0.00745 | -0.09 | 131.1678
5 | 1.0301 | 0.00783 | -0.0893 | 131.5581
5.5 | 1.0824 | 0.00827 | -0.0886 | 130.8827
6 | 1.1332 | 0.00887 | -0.0877 | 127.7565
6.5 | 1.1803 | 0.0099 | -0.0863 | 119.2222
7 | 1.223 | 0.01146 | -0.0844 | 106.719
7.5 | 1.2705 | 0.01238 | -0.0831 | 102.6252
8 | 1.3181 | 0.0132 | -0.0817 | 99.8561
8.5 | 1.3648 | 0.01406 | -0.0803 | 97.0697
9 | 1.4072 | 0.01534 | -0.0783 | 91.734
9.5 | 1.4471 | 0.01679 | -0.0759 | 86.1882
10 | 1.4852 | 0.01825 | -0.0732 | 81.3808
10.5 | 1.5199 | 0.01983 | -0.0702 | 76.6465
11 | 1.5409 | 0.02224 | -0.0653 | 69.2851
11.5 | 1.5604 | 0.02397 | -0.06 | 65.098
12 | 1.5735 | 0.02601 | -0.0546 | 60.496
12.5 | 1.5818 | 0.0287 | -0.0498 | 55.115
13 | 1.5781 | 0.03287 | -0.0455 | 48.0103
13.5 | 1.5469 | 0.04085 | -0.0428 | 37.8678
14 | 1.5401 | 0.04744 | -0.0428 | 32.4642
14.5 | 1.5301 | 0.05518 | -0.0441 | 27.7292
15 | 1.5156 | 0.06421 | -0.0467 | 23.6038
15.5 | 1.4941 | 0.07512 | -0.0508 | 19.8895
16 | 1.4713 | 0.08706 | -0.0559 | 16.8998
16.5 | 1.4485 | 0.09972 | -0.0618 | 14.5257
17 | 1.4212 | 0.11387 | -0.0689 | 12.4809
17.5 | 1.3945 | 0.12862 | -0.0768 | 10.842

## 45. Re 1M Mach 0.25 (1)
BIGFOIL.COM POLAR EXPORT
goe362
GOE 362 |  |  |  | Cl Max: | 1.641 | at alpha= | 10.5 | deg
JavaFoil+Calcfoil stall+Eppler ext transition |  |  |  | L/D Max: | 178.819 | at alpha= | 3.5 | deg
Re: | 1000000 |  |  | Cd Min: | 0.00525 | at alpha= | 2.5 | deg
Mach: | 0.25 |  |  | Cl=0 at alpha= | -5.4773 | deg
|  |  |  | @ Cl=0.1, Cd= | 0.021816
|  |  |  | @ Cl=0.4, Cd= | 0.0053623
|  |  |  | @ Cl=0.6, Cd= | 0.0062042
alpha (deg) | Cl | Cd | Cm | Cl/Cd
-15.5 | -0.047 | 0.11851 | -0.032 | -0.395
-15 | -0.045 | 0.11269 | -0.032 | -0.396
-14.5 | -0.042 | 0.10545 | -0.033 | -0.403
-14 | -0.071 | 0.10084 | -0.033 | -0.704
-13.5 | -0.118 | 0.09782 | -0.033 | -1.208
-13 | -0.149 | 0.0938 | -0.033 | -1.59
-12.5 | -0.174 | 0.0911 | -0.033 | -1.913
-12 | -0.195 | 0.08665 | -0.032 | -2.249
-11.5 | -0.211 | 0.10158 | -0.031 | -2.075
-11 | -0.222 | 0.091 | -0.031 | -2.438
-10.5 | -0.228 | 0.08061 | -0.031 | -2.824
-10 | -0.228 | 0.07287 | -0.03 | -3.126
-9.5 | -0.222 | 0.0672 | -0.031 | -3.308
-9 | -0.211 | 0.06176 | -0.032 | -3.416
-8.5 | -0.194 | 0.05666 | -0.033 | -3.425
-8 | -0.172 | 0.05253 | -0.035 | -3.273
-7.5 | -0.145 | 0.04829 | -0.038 | -3.005
-7 | -0.114 | 0.04492 | -0.04 | -2.538
-6.5 | -0.079 | 0.04178 | -0.042 | -1.899
-6 | -0.042 | 0.03757 | -0.049 | -1.115
-5.5 | -0.002 | 0.03357 | -0.054 | -0.047
-5 | 0.042 | 0.02757 | -0.063 | 1.512
-4.5 | 0.087 | 0.02562 | -0.064 | 3.381
-4 | 0.156 | 0.00543 | -0.09 | 28.711
-3.5 | 0.21 | 0.00542 | -0.091 | 38.799
-3 | 0.265 | 0.00535 | -0.092 | 49.607
-2.5 | 0.321 | 0.00529 | -0.094 | 60.619
-2 | 0.377 | 0.00533 | -0.095 | 70.794
-1.5 | 0.434 | 0.00541 | -0.096 | 80.066
-1 | 0.49 | 0.00535 | -0.097 | 91.566
-0.5 | 0.547 | 0.00605 | -0.098 | 90.385
0 | 0.602 | 0.00621 | -0.099 | 96.966
0.5 | 0.659 | 0.00641 | -0.101 | 102.792
1 | 0.717 | 0.00663 | -0.102 | 108.073
1.5 | 0.782 | 0.00688 | -0.104 | 113.619
2 | 0.84 | 0.00603 | -0.105 | 139.39
2.5 | 0.898 | 0.00525 | -0.106 | 171.019
3 | 0.957 | 0.00553 | -0.107 | 173.09
3.5 | 1.015 | 0.00568 | -0.108 | 178.819
4 | 1.072 | 0.0063 | -0.109 | 170.114
4.5 | 1.129 | 0.00671 | -0.11 | 168.188
5 | 1.185 | 0.00716 | -0.111 | 165.602
5.5 | 1.241 | 0.00761 | -0.112 | 163.052
6 | 1.295 | 0.00817 | -0.113 | 158.453
6.5 | 1.348 | 0.01362 | -0.114 | 98.976
7 | 1.4 | 0.01216 | -0.115 | 115.117
7.5 | 1.45 | 0.01294 | -0.116 | 112.115
8 | 1.498 | 0.01366 | -0.117 | 109.737
8.5 | 1.545 | 0.01778 | -0.118 | 86.896
9 | 1.588 | 0.01547 | -0.119 | 102.657
9.5 | 1.627 | 0.01991 | -0.12 | 81.704
10 | 1.64 | 0.02161 | -0.121 | 75.909
10.5 | 1.641 | 0.02321 | -0.122 | 70.701
11 | 1.628 | 0.02032 | -0.123 | 80.116
11.5 | 1.537 | 0.02991 | -0.118 | 51.393
12 | 1.464 | 0.03552 | -0.116 | 41.209
12.5 | 1.358 | 0.048 | -0.111 | 28.292
13 | 1.212 | 0.07556 | -0.097 | 16.043
13.5 | 1.082 | 0.10552 | -0.075 | 10.253
14 | 0.993 | 0.11635 | -0.071 | 8.533
14.5 | 0.896 | 0.13078 | -0.066 | 6.851
15 | 0.793 | 0.14407 | -0.062 | 5.506
15.5 | 0.686 | 0.16026 | -0.059 | 4.279

## 46. Re 1M Mach 0.25 (2)
BIGFOIL.COM POLAR EXPORT
goe362
GOE 362 |  |  |  | Cl Max: | 1.5332 | at alpha= | 12 | deg
XFOIL ncrit=9 |  |  |  | L/D Max: | 131.559 | at alpha= | 5 | deg
Re: | 1000000 |  |  | Cd Min: | 0.15776 | at alpha= | 17 | deg
Mach: | 0.25 |  |  | Cl=0 at alpha= | -4.483 | deg
|  |  |  | @ Cl=0.1, Cd= | 0.01001
|  |  |  | @ Cl=0.4, Cd= | 0.0070974
|  |  |  | @ Cl=0.6, Cd= | 0.0070849
alpha (deg) | Cl | Cd | Cm | Cl/Cd
-7.5 | -0.3127 | 0.08515 | -0.0243 | -3.6723
-6.5 | -0.2578 | 0.07326 | -0.0354 | -3.519
-6 | -0.1883 | 0.06284 | -0.0561 | -2.9965
-5.5 | -0.1133 | 0.05216 | -0.0751 | -2.1722
-5 | -0.0611 | 0.04307 | -0.0862 | -1.4186
-4.5 | -0.0019 | 0.03102 | -0.097 | -0.061251
-4 | 0.0539 | 0.01196 | -0.1038 | 4.5067
-3.5 | 0.1085 | 0.00965 | -0.1026 | 11.2435
-3 | 0.1642 | 0.00871 | -0.1015 | 18.8519
-2.5 | 0.2204 | 0.00798 | -0.1004 | 27.619
-2 | 0.2766 | 0.00766 | -0.0994 | 36.1097
-1.5 | 0.3329 | 0.00732 | -0.0986 | 45.4781
-1 | 0.3894 | 0.00712 | -0.0978 | 54.691
-0.5 | 0.4458 | 0.007 | -0.0971 | 63.6857
0 | 0.5024 | 0.00704 | -0.0965 | 71.3636
0.5 | 0.5587 | 0.00707 | -0.0958 | 79.024
1 | 0.614 | 0.00709 | -0.0951 | 86.6008
1.5 | 0.673 | 0.00583 | -0.0958 | 115.4374
2 | 0.7288 | 0.00615 | -0.0951 | 118.5041
2.5 | 0.7847 | 0.00644 | -0.0944 | 121.8478
3 | 0.8409 | 0.00671 | -0.0937 | 125.3204
3.5 | 0.8968 | 0.00701 | -0.093 | 127.9315
4 | 0.9527 | 0.00732 | -0.0923 | 130.1503
4.5 | 1.008 | 0.00767 | -0.0915 | 131.4211
5 | 1.063 | 0.00808 | -0.0906 | 131.5594
5.5 | 1.117 | 0.00859 | -0.0896 | 130.0349
6 | 1.169 | 0.00933 | -0.0882 | 125.2947
6.5 | 1.2151 | 0.01074 | -0.0862 | 113.1378
7 | 1.261 | 0.01214 | -0.084 | 103.8715
7.5 | 1.3109 | 0.01304 | -0.0823 | 100.5291
8 | 1.3604 | 0.01392 | -0.0805 | 97.7299
8.5 | 1.4062 | 0.01512 | -0.0781 | 93.0026
9 | 1.4466 | 0.01676 | -0.0749 | 86.3126
9.5 | 1.4833 | 0.01854 | -0.0712 | 80.0054
10 | 1.516 | 0.02038 | -0.067 | 74.3867
10.5 | 1.5251 | 0.02313 | -0.0596 | 65.936
11 | 1.5311 | 0.02583 | -0.0526 | 59.276
11.5 | 1.533 | 0.02936 | -0.0471 | 52.2139
12 | 1.5332 | 0.03379 | -0.0435 | 45.3744
12.5 | 1.5288 | 0.03953 | -0.0418 | 38.6744
13 | 1.5151 | 0.04729 | -0.0421 | 32.0385
13.5 | 1.4872 | 0.05782 | -0.0446 | 25.7212
14 | 1.4601 | 0.06926 | -0.0485 | 21.0814
14.5 | 1.4259 | 0.08286 | -0.0543 | 17.2085
15 | 1.3962 | 0.09672 | -0.0609 | 14.4355
15.5 | 1.3684 | 0.11115 | -0.0683 | 12.3113
16 | 1.342 | 0.12614 | -0.0765 | 10.639
16.5 | 1.3174 | 0.1416 | -0.0853 | 9.3037
17 | 1.2929 | 0.15776 | -0.0951 | 8.1954

## 47. Re 1M Mach 0.50 (1)
BIGFOIL.COM POLAR EXPORT
goe362
GOE 362 |  |  |  | Cl Max: | 1.519 | at alpha= | 8 | deg
JavaFoil+Calcfoil stall+Eppler ext transition |  |  |  | L/D Max: | 158.154 | at alpha= | 4.5 | deg
Re: | 1000000 |  |  | Cd Min: | -99 | at alpha= | -20 | deg
Mach: | 0.5 |  |  | Cl=0 at alpha= | -5.4778 | deg
|  |  |  | @ Cl=0.1, Cd= | 0.033779
|  |  |  | @ Cl=0.4, Cd= | 0.00538
|  |  |  | @ Cl=0.6, Cd= | 0.0061783
alpha (deg) | Cl | Cd | Cm | Cl/Cd
-20 | -0.614 | -99 | -0.036 | -99
-19.5 | -0.594 | -99 | -0.036 | -99
-19 | -0.575 | -99 | -0.036 | -99
-18.5 | -0.555 | -99 | -0.036 | -99
-18 | -0.536 | -99 | -0.036 | -99
-17.5 | -0.516 | -99 | -0.036 | -99
-17 | -0.497 | -99 | -0.037 | -99
-16.5 | -0.477 | -99 | -0.037 | -99
-16 | -0.457 | -99 | -0.037 | -99
-15.5 | -0.437 | -99 | -0.038 | -99
-15 | -0.417 | -99 | -0.038 | -99
-14.5 | -0.397 | -99 | -0.039 | -99
-14 | -0.376 | -99 | -0.039 | -99
-13.5 | -0.355 | 0.12221 | -0.039 | -2.907
-13 | -0.334 | 0.11352 | -0.036 | -2.938
-12.5 | -0.313 | 0.11055 | -0.036 | -2.827
-12 | -0.292 | 0.10714 | -0.037 | -2.721
-11.5 | -0.27 | 0.10383 | -0.038 | -2.603
-11 | -0.249 | 0.09842 | -0.038 | -2.529
-10.5 | -0.227 | 0.09352 | -0.039 | -2.43
-10 | -0.205 | 0.09073 | -0.039 | -2.265
-9.5 | -0.183 | 0.08805 | -0.04 | -2.084
-9 | -0.161 | 0.08147 | -0.04 | -1.98
-8.5 | -0.139 | 0.07653 | -0.037 | -1.813
-8 | -0.116 | 0.07479 | -0.037 | -1.553
-7.5 | -0.094 | 0.07264 | -0.037 | -1.287
-7 | -0.071 | 0.07076 | -0.038 | -0.998
-6.5 | -0.048 | 0.06739 | -0.039 | -0.706
-6 | -0.039 | 0.04575 | -0.039 | -0.846
-5.5 | -0.002 | 0.03995 | -0.046 | -0.04
-5 | 0.043 | 0.0362 | -0.051 | 1.199
-4.5 | 0.091 | 0.03444 | -0.047 | 2.653
-4 | 0.143 | 0.03062 | -0.06 | 4.656
-3.5 | 0.233 | 0.00555 | -0.101 | 41.997
-3 | 0.295 | 0.00544 | -0.103 | 54.208
-2.5 | 0.357 | 0.00538 | -0.104 | 66.414
-2 | 0.42 | 0.00538 | -0.106 | 78.006
-1.5 | 0.483 | 0.00544 | -0.107 | 88.891
-1 | 0.547 | 0.00617 | -0.108 | 88.721
-0.5 | 0.611 | 0.00618 | -0.11 | 98.734
0 | 0.671 | 0.00653 | -0.111 | 102.667
0.5 | 0.734 | 0.00679 | -0.112 | 108.082
1 | 0.798 | 0.00707 | -0.113 | 112.868
1.5 | 0.862 | 0.00736 | -0.115 | 117.216
2 | 0.927 | 0.00766 | -0.116 | 121.023
2.5 | 0.992 | 0.00718 | -0.117 | 138.048
3 | 1.057 | 0.00756 | -0.118 | 139.706
3.5 | 1.132 | 0.00794 | -0.121 | 142.563
4 | 1.194 | 0.00882 | -0.122 | 135.28
4.5 | 1.255 | 0.00793 | -0.123 | 158.154
5 | 1.313 | 0.00853 | -0.124 | 154.072
5.5 | 1.352 | 0.01465 | -0.123 | 92.28
6 | 1.404 | 0.0158 | -0.125 | 88.881
6.5 | 1.448 | 0.01783 | -0.125 | 81.217
7 | 1.486 | 0.01933 | -0.126 | 76.852
7.5 | 1.511 | 0.02114 | -0.127 | 71.498
8 | 1.519 | 0.02327 | -0.127 | 65.283
8.5 | 1.498 | 0.02613 | -0.127 | 57.336
9 | 1.409 | 0.03136 | -0.125 | 44.921
9.5 | 0.788 | 0.09197 | -0.062 | 8.565
10 | 0.815 | 0.09866 | -0.059 | 8.264
10.5 | 0.844 | 0.10244 | -0.061 | 8.243
11 | 0.874 | 0.10989 | -0.064 | 7.957
11.5 | 0.906 | 0.11288 | -0.07 | 8.026
12 | 0.936 | 0.11641 | -0.072 | 8.038
12.5 | 0.965 | 0.1221 | -0.073 | 7.906
13 | 0.996 | 0.12615 | -0.075 | 7.893

## 48. Re 1M Mach 0.50 (2)
BIGFOIL.COM POLAR EXPORT
goe362
GOE 362 |  |  |  | Cl Max: | 1.5179 | at alpha= | 8.5 | deg
XFOIL ncrit=9 |  |  |  | L/D Max: | 132.448 | at alpha= | 4 | deg
Re: | 1000000 |  |  | Cd Min: | 0.26593 | at alpha= | -20 | deg
Mach: | 0.5 |  |  | Cl=0 at alpha= | -4.443 | deg
|  |  |  | @ Cl=0.1, Cd= | 0.028568
|  |  |  | @ Cl=0.4, Cd= | 0.0079634
|  |  |  | @ Cl=0.6, Cd= | 0.0076694
alpha (deg) | Cl | Cd | Cm | Cl/Cd
-20 | -0.7218 | 0.26593 | 0.0503 | -2.7142
-19.5 | -0.6985 | 0.25768 | 0.0454 | -2.7107
-19 | -0.6761 | 0.24991 | 0.0407 | -2.7054
-18.5 | -0.6538 | 0.24213 | 0.0359 | -2.7002
-17 | -0.5893 | 0.219 | 0.0234 | -2.6909
-16.5 | -0.5679 | 0.2117 | 0.0195 | -2.6826
-16 | -0.5466 | 0.20442 | 0.0156 | -2.6739
-15.5 | -0.5256 | 0.1971 | 0.0118 | -2.6667
-15 | -0.5049 | 0.18979 | 0.0082 | -2.6603
-14.5 | -0.4846 | 0.18236 | 0.0048 | -2.6574
-14 | -0.4643 | 0.17483 | 0.0009 | -2.6557
-13.5 | -0.4458 | 0.1676 | -0.0026 | -2.6599
-12.5 | -0.4108 | 0.15315 | -0.0077 | -2.6823
-12 | -0.3934 | 0.1465 | -0.0102 | -2.6853
-11.5 | -0.3767 | 0.13989 | -0.0125 | -2.6928
-11 | -0.3604 | 0.1333 | -0.0148 | -2.7037
-10.5 | -0.3447 | 0.1267 | -0.017 | -2.7206
-10 | -0.3291 | 0.12004 | -0.0195 | -2.7416
-9.5 | -0.3149 | 0.11369 | -0.022 | -2.7698
-9 | -0.3018 | 0.10741 | -0.0242 | -2.8098
-8 | -0.2777 | 0.0948 | -0.0266 | -2.9293
-7.5 | -0.2665 | 0.08986 | -0.0264 | -2.9657
-6.5 | -0.216 | 0.07678 | -0.0393 | -2.8132
-6 | -0.1579 | 0.0678 | -0.0556 | -2.3289
-5.5 | -0.0986 | 0.059 | -0.0694 | -1.6712
-5 | -0.0572 | 0.05274 | -0.0773 | -1.0846
-4 | 0.0455 | 0.03806 | -0.0956 | 1.1955
-3 | 0.1752 | 0.01547 | -0.1132 | 11.3251
-2.5 | 0.2391 | 0.01044 | -0.1131 | 22.9023
-2 | 0.3043 | 0.00869 | -0.1116 | 35.0173
-1.5 | 0.37 | 0.00818 | -0.1102 | 45.2323
-1 | 0.4351 | 0.00771 | -0.1089 | 56.4332
-0.5 | 0.4997 | 0.00751 | -0.1077 | 66.5379
0 | 0.5636 | 0.00756 | -0.1066 | 74.5503
0.5 | 0.6268 | 0.00775 | -0.1054 | 80.8774
1 | 0.6903 | 0.00788 | -0.1044 | 87.6015
2 | 0.8223 | 0.0068 | -0.1039 | 120.9265
2.5 | 0.8872 | 0.0071 | -0.1028 | 124.9577
3 | 0.9523 | 0.00741 | -0.1016 | 128.5155
3.5 | 1.017 | 0.00778 | -0.1001 | 130.7198
4 | 1.0821 | 0.00817 | -0.0986 | 132.448
4.5 | 1.1464 | 0.00867 | -0.0967 | 132.2261
5.5 | 1.2684 | 0.01037 | -0.0914 | 122.3144
6 | 1.3167 | 0.0123 | -0.0871 | 107.0488
6.5 | 1.3713 | 0.01366 | -0.083 | 100.388
7 | 1.4266 | 0.01491 | -0.0785 | 95.6808
7.5 | 1.4777 | 0.01636 | -0.0733 | 90.324
8 | 1.5104 | 0.01859 | -0.0656 | 81.248
8.5 | 1.5179 | 0.02165 | -0.0555 | 70.1109
9 | 1.5123 | 0.02631 | -0.0475 | 57.48
9.5 | 1.4962 | 0.03333 | -0.0435 | 44.8905
10 | 1.4729 | 0.04254 | -0.0432 | 34.6239
10.5 | 1.4451 | 0.05322 | -0.0453 | 27.1533
11 | 1.4126 | 0.06538 | -0.0496 | 21.606
11.5 | 1.3788 | 0.07851 | -0.0555 | 17.5621
12 | 1.3431 | 0.0929 | -0.0631 | 14.4575
12.5 | 1.3096 | 0.10799 | -0.0714 | 12.127
13 | 1.2792 | 0.12367 | -0.0807 | 10.3437
13.5 | 1.2515 | 0.13997 | -0.0907 | 8.9412

## 49. Re 2M Mach 0.00 (1)
BIGFOIL.COM POLAR EXPORT
goe362
GOE 362 |  |  |  | Cl Max: | 1.657 | at alpha= | 11.5 | deg
JavaFoil+Calcfoil stall+Eppler ext transition |  |  |  | L/D Max: | 193.105 | at alpha= | 3.5 | deg
Re: | 2000000 |  |  | Cd Min: | 0.00449 | at alpha= | -2 | deg
Mach: | 0 |  |  | Cl=0 at alpha= | -5.48 | deg
|  |  |  | @ Cl=0.1, Cd= | 0.0048198
|  |  |  | @ Cl=0.4, Cd= | 0.0048741
|  |  |  | @ Cl=0.6, Cd= | 0.0055092
alpha (deg) | Cl | Cd | Cm | Cl/Cd
-17.5 | -0.242 | 0.137 | -0.029 | -1.767
-17 | -0.251 | 0.12983 | -0.029 | -1.934
-16.5 | -0.26 | 0.12494 | -0.03 | -2.081
-16 | -0.269 | 0.1184 | -0.03 | -2.268
-15.5 | -0.277 | 0.11398 | -0.03 | -2.427
-15 | -0.284 | 0.10857 | -0.031 | -2.616
-14.5 | -0.291 | 0.10357 | -0.031 | -2.806
-14 | -0.296 | 0.09807 | -0.031 | -3.019
-13.5 | -0.3 | 0.09524 | -0.031 | -3.151
-13 | -0.302 | 0.09037 | -0.03 | -3.346
-12.5 | -0.303 | 0.08652 | -0.03 | -3.499
-12 | -0.301 | 0.08276 | -0.03 | -3.634
-11.5 | -0.296 | 0.07722 | -0.03 | -3.838
-11 | -0.289 | 0.07167 | -0.032 | -4.035
-10.5 | -0.279 | 0.06727 | -0.033 | -4.147
-10 | -0.265 | 0.06274 | -0.034 | -4.231
-9.5 | -0.248 | 0.05858 | -0.036 | -4.242
-9 | -0.228 | 0.05487 | -0.037 | -4.156
-8.5 | -0.204 | 0.05132 | -0.038 | -3.98
-8 | -0.178 | 0.04769 | -0.041 | -3.722
-7.5 | -0.148 | 0.04386 | -0.044 | -3.366
-7 | -0.115 | 0.03956 | -0.049 | -2.912
-6.5 | -0.08 | 0.03632 | -0.052 | -2.192
-6 | -0.042 | 0.02843 | -0.061 | -1.494
-5.5 | -0.002 | 0.00536 | -0.084 | -0.345
-5 | 0.048 | 0.00497 | -0.085 | 9.636
-4.5 | 0.099 | 0.00482 | -0.086 | 20.574
-4 | 0.151 | 0.00481 | -0.087 | 31.498
-3.5 | 0.204 | 0.00469 | -0.089 | 43.568
-3 | 0.258 | 0.00473 | -0.09 | 54.422
-2.5 | 0.311 | 0.00465 | -0.091 | 66.921
-2 | 0.366 | 0.00449 | -0.092 | 81.43
-1.5 | 0.42 | 0.0051 | -0.093 | 82.35
-1 | 0.475 | 0.00522 | -0.094 | 91.088
-0.5 | 0.53 | 0.00521 | -0.095 | 101.685
0 | 0.584 | 0.00542 | -0.096 | 107.689
0.5 | 0.645 | 0.00576 | -0.098 | 111.999
1 | 0.701 | 0.00567 | -0.1 | 123.723
1.5 | 0.757 | 0.00612 | -0.101 | 123.806
2 | 0.814 | 0.00545 | -0.102 | 149.351
2.5 | 0.87 | 0.00563 | -0.103 | 154.454
3 | 0.927 | 0.00595 | -0.104 | 155.858
3.5 | 0.983 | 0.00509 | -0.105 | 193.105
4 | 1.039 | 0.0066 | -0.105 | 157.45
4.5 | 1.094 | 0.00701 | -0.106 | 156.063
5 | 1.149 | 0.00747 | -0.107 | 153.831
5.5 | 1.204 | 0.00671 | -0.108 | 179.482
6 | 1.258 | 0.00858 | -0.109 | 146.633
6.5 | 1.31 | 0.01127 | -0.11 | 116.251
7 | 1.362 | 0.00987 | -0.111 | 138.074
7.5 | 1.413 | 0.01081 | -0.112 | 130.773
8 | 1.463 | 0.01374 | -0.113 | 106.452
8.5 | 1.511 | 0.01451 | -0.114 | 104.094
9 | 1.557 | 0.0127 | -0.115 | 122.604
9.5 | 1.6 | 0.01337 | -0.116 | 119.656
10 | 1.626 | 0.01693 | -0.117 | 96.073
10.5 | 1.644 | 0.01805 | -0.118 | 91.086
11 | 1.655 | 0.0192 | -0.119 | 86.205
11.5 | 1.657 | 0.0206 | -0.12 | 80.438
12 | 1.651 | 0.01836 | -0.121 | 89.884
12.5 | 1.636 | 0.02386 | -0.121 | 68.568
13 | 1.58 | 0.0263 | -0.12 | 60.08
13.5 | 1.518 | 0.03076 | -0.118 | 49.334
14 | 1.449 | 0.03786 | -0.115 | 38.279
14.5 | 1.375 | 0.04807 | -0.112 | 28.602
15 | 1.292 | 0.06342 | -0.106 | 20.367
15.5 | 1.214 | 0.08157 | -0.1 | 14.879
16 | 1.12 | 0.11257 | -0.086 | 9.952
16.5 | 1.071 | 0.1199 | -0.086 | 8.934

## 50. Re 2M Mach 0.00 (2)
BIGFOIL.COM POLAR EXPORT
goe362
GOE 362 |  |  |  | Cl Max: | 1.7066 | at alpha= | 15 | deg
XFOIL ncrit=9 |  |  |  | L/D Max: | 151.461 | at alpha= | 4 | deg
Re: | 2000000 |  |  | Cd Min: | 0.15838 | at alpha= | 20 | deg
Mach: | 0 |  |  | Cl=0 at alpha= | -4.4436 | deg
|  |  |  | @ Cl=0.1, Cd= | 0.006989
|  |  |  | @ Cl=0.4, Cd= | 0.0061311
|  |  |  | @ Cl=0.6, Cd= | 0.0064878
alpha (deg) | Cl | Cd | Cm | Cl/Cd
-7 | -0.2623 | 0.01668 | -0.1021 | -15.7254
-6.5 | -0.2133 | 0.01283 | -0.1023 | -16.6251
-6 | -0.1618 | 0.01177 | -0.1013 | -13.7468
-5.5 | -0.1125 | 0.00916 | -0.1004 | -12.2817
-5 | -0.0597 | 0.00854 | -0.0995 | -6.9906
-4.5 | -0.0061 | 0.00792 | -0.0987 | -0.7702
-4 | 0.048 | 0.00751 | -0.098 | 6.3915
-3.5 | 0.1019 | 0.00697 | -0.0973 | 14.6198
-3 | 0.1565 | 0.00677 | -0.0967 | 23.1167
-2.5 | 0.2111 | 0.00649 | -0.0961 | 32.527
-2 | 0.2661 | 0.00634 | -0.0955 | 41.9716
-1.5 | 0.3212 | 0.00624 | -0.0951 | 51.4744
-1 | 0.3763 | 0.00617 | -0.0946 | 60.9887
-0.5 | 0.4311 | 0.00608 | -0.0942 | 70.9046
0 | 0.4858 | 0.00617 | -0.0937 | 78.7358
0.5 | 0.5398 | 0.00637 | -0.0931 | 84.741
1 | 0.594 | 0.00649 | -0.0927 | 91.5254
1.5 | 0.6482 | 0.00647 | -0.0923 | 100.1855
2 | 0.7012 | 0.00608 | -0.0918 | 115.3289
3 | 0.8148 | 0.00556 | -0.0922 | 146.5468
3.5 | 0.8687 | 0.00582 | -0.0917 | 149.2612
4 | 0.9224 | 0.00609 | -0.0912 | 151.4614
4.5 | 0.9752 | 0.00647 | -0.0906 | 150.7264
5 | 1.0277 | 0.00686 | -0.09 | 149.8105
5.5 | 1.079 | 0.00739 | -0.0892 | 146.0081
6 | 1.1279 | 0.0082 | -0.0881 | 137.5488
6.5 | 1.1733 | 0.00944 | -0.0866 | 124.2903
7 | 1.2228 | 0.01011 | -0.0856 | 120.9496
7.5 | 1.2722 | 0.01075 | -0.0847 | 118.3442
8 | 1.3213 | 0.01138 | -0.0837 | 116.1072
8.5 | 1.369 | 0.01211 | -0.0826 | 113.0471
9 | 1.4123 | 0.01332 | -0.0808 | 106.0285
9.5 | 1.457 | 0.01426 | -0.0792 | 102.1739
10 | 1.5012 | 0.01517 | -0.0776 | 98.9585
10.5 | 1.5433 | 0.01619 | -0.0757 | 95.3243
11 | 1.5808 | 0.01755 | -0.0732 | 90.0741
11.5 | 1.6191 | 0.01863 | -0.0709 | 86.9082
12 | 1.6535 | 0.01987 | -0.068 | 83.2159
12.5 | 1.6814 | 0.02128 | -0.0643 | 79.0132
13 | 1.6887 | 0.02332 | -0.0574 | 72.4142
13.5 | 1.6911 | 0.02597 | -0.0512 | 65.1174
14 | 1.701 | 0.02855 | -0.0471 | 59.5797
14.5 | 1.7052 | 0.03203 | -0.0437 | 53.2376
15 | 1.7066 | 0.03636 | -0.0416 | 46.9362
15.5 | 1.7002 | 0.04221 | -0.0407 | 40.2796
16 | 1.6919 | 0.04903 | -0.0413 | 34.5074
16.5 | 1.6821 | 0.05668 | -0.0429 | 29.6771
17 | 1.6583 | 0.06716 | -0.0464 | 24.6918
17.5 | 1.6332 | 0.07883 | -0.0511 | 20.718
18 | 1.5968 | 0.09334 | -0.0578 | 17.1073
18.5 | 1.563 | 0.10809 | -0.0651 | 14.4602
19 | 1.5317 | 0.12306 | -0.0731 | 12.4468
19.5 | 1.4907 | 0.1409 | -0.0832 | 10.5798
20 | 1.4546 | 0.15838 | -0.0938 | 9.1842

## 51. Re 2M Mach 0.10 (1)
BIGFOIL.COM POLAR EXPORT
goe362
GOE 362 |  |  |  | Cl Max: | 1.653 | at alpha= | 11 | deg
JavaFoil+Calcfoil stall+Eppler ext transition |  |  |  | L/D Max: | 194.494 | at alpha= | 3.5 | deg
Re: | 2000000 |  |  | Cd Min: | 0.00457 | at alpha= | -2 | deg
Mach: | 0.1 |  |  | Cl=0 at alpha= | -5.48 | deg
|  |  |  | @ Cl=0.1, Cd= | 0.0049
|  |  |  | @ Cl=0.4, Cd= | 0.004858
|  |  |  | @ Cl=0.6, Cd= | 0.0054913
alpha (deg) | Cl | Cd | Cm | Cl/Cd
-17.5 | -0.211 | 0.13731 | -0.029 | -1.536
-17 | -0.221 | 0.13007 | -0.03 | -1.701
-16.5 | -0.232 | 0.12456 | -0.03 | -1.86
-16 | -0.242 | 0.11917 | -0.03 | -2.029
-15.5 | -0.252 | 0.11401 | -0.031 | -2.208
-15 | -0.261 | 0.10885 | -0.031 | -2.398
-14.5 | -0.27 | 0.10393 | -0.031 | -2.594
-14 | -0.277 | 0.09818 | -0.031 | -2.822
-13.5 | -0.283 | 0.09408 | -0.031 | -3.011
-13 | -0.288 | 0.08975 | -0.031 | -3.206
-12.5 | -0.29 | 0.08617 | -0.031 | -3.367
-12 | -0.29 | 0.0835 | -0.03 | -3.475
-11.5 | -0.288 | 0.07835 | -0.03 | -3.671
-11 | -0.282 | 0.07292 | -0.031 | -3.871
-10.5 | -0.274 | 0.06771 | -0.032 | -4.041
-10 | -0.262 | 0.06355 | -0.034 | -4.116
-9.5 | -0.246 | 0.05923 | -0.036 | -4.15
-9 | -0.226 | 0.05525 | -0.037 | -4.097
-8.5 | -0.203 | 0.05167 | -0.038 | -3.934
-8 | -0.177 | 0.04786 | -0.041 | -3.7
-7.5 | -0.148 | 0.04425 | -0.044 | -3.333
-7 | -0.115 | 0.0401 | -0.049 | -2.872
-6.5 | -0.08 | 0.0357 | -0.053 | -2.24
-6 | -0.043 | 0.02773 | -0.062 | -1.541
-5.5 | -0.002 | 0.0055 | -0.084 | -0.337
-5 | 0.048 | 0.00504 | -0.085 | 9.541
-4.5 | 0.1 | 0.0049 | -0.087 | 20.321
-4 | 0.152 | 0.00475 | -0.088 | 32.015
-3.5 | 0.205 | 0.00473 | -0.089 | 43.372
-3 | 0.259 | 0.00466 | -0.09 | 55.485
-2.5 | 0.313 | 0.00461 | -0.091 | 67.836
-2 | 0.367 | 0.00457 | -0.093 | 80.405
-1.5 | 0.422 | 0.00505 | -0.094 | 83.612
-1 | 0.477 | 0.00514 | -0.095 | 92.857
-0.5 | 0.532 | 0.00521 | -0.096 | 102.197
0 | 0.587 | 0.00542 | -0.097 | 108.318
0.5 | 0.649 | 0.00576 | -0.099 | 112.656
1 | 0.705 | 0.00565 | -0.1 | 124.643
1.5 | 0.761 | 0.00618 | -0.101 | 123.243
2 | 0.818 | 0.00544 | -0.102 | 150.199
2.5 | 0.875 | 0.00568 | -0.103 | 153.875
3 | 0.932 | 0.00594 | -0.104 | 156.804
3.5 | 0.988 | 0.00508 | -0.105 | 194.494
4 | 1.044 | 0.00665 | -0.106 | 156.967
4.5 | 1.1 | 0.00709 | -0.107 | 155.02
5 | 1.155 | 0.00754 | -0.108 | 153.201
5.5 | 1.21 | 0.00667 | -0.109 | 181.271
6 | 1.263 | 0.0086 | -0.11 | 146.967
6.5 | 1.316 | 0.01136 | -0.111 | 115.848
7 | 1.368 | 0.01026 | -0.112 | 133.36
7.5 | 1.419 | 0.01081 | -0.113 | 131.237
8 | 1.468 | 0.01385 | -0.114 | 106.013
8.5 | 1.516 | 0.01467 | -0.115 | 103.345
9 | 1.563 | 0.01278 | -0.116 | 122.291
9.5 | 1.605 | 0.0135 | -0.117 | 118.913
10 | 1.629 | 0.01712 | -0.118 | 95.187
10.5 | 1.646 | 0.01832 | -0.118 | 89.837
11 | 1.653 | 0.01948 | -0.119 | 84.872
11.5 | 1.652 | 0.02109 | -0.12 | 78.325
12 | 1.641 | 0.01882 | -0.121 | 87.23
12.5 | 1.622 | 0.02446 | -0.122 | 66.312
13 | 1.548 | 0.02774 | -0.119 | 55.799
13.5 | 1.479 | 0.03339 | -0.117 | 44.301
14 | 1.401 | 0.04236 | -0.113 | 33.064
14.5 | 1.319 | 0.05453 | -0.109 | 24.187
15 | 1.226 | 0.07452 | -0.102 | 16.446
15.5 | 1.14 | 0.09702 | -0.094 | 11.75
16 | 1.055 | 0.1232 | -0.079 | 8.565

## 52. Re 2M Mach 0.10 (2)
BIGFOIL.COM POLAR EXPORT
goe362
GOE 362 |  |  |  | Cl Max: | 1.6902 | at alpha= | 14 | deg
XFOIL ncrit=9 |  |  |  | L/D Max: | 151.338 | at alpha= | 4 | deg
Re: | 2000000 |  |  | Cd Min: | 0.24222 | at alpha= | -20 | deg
Mach: | 0.1 |  |  | Cl=0 at alpha= | -4.4368 | deg
|  |  |  | @ Cl=0.1, Cd= | 0.0070306
|  |  |  | @ Cl=0.4, Cd= | 0.0061545
|  |  |  | @ Cl=0.6, Cd= | 0.006509
alpha (deg) | Cl | Cd | Cm | Cl/Cd
-20 | -0.6505 | 0.24222 | 0.0395 | -2.6856
-19.5 | -0.6332 | 0.23534 | 0.0358 | -2.6906
-19 | -0.6166 | 0.229 | 0.0322 | -2.6926
-18.5 | -0.6002 | 0.22248 | 0.0288 | -2.6978
-18 | -0.5838 | 0.21614 | 0.0254 | -2.701
-17.5 | -0.5678 | 0.20977 | 0.0223 | -2.7068
-17 | -0.5524 | 0.20319 | 0.0192 | -2.7186
-16.5 | -0.5388 | 0.19621 | 0.0164 | -2.746
-16 | -0.5239 | 0.19062 | 0.0138 | -2.7484
-15.5 | -0.5089 | 0.18461 | 0.0112 | -2.7566
-15 | -0.4944 | 0.17839 | 0.0086 | -2.7715
-14.5 | -0.4802 | 0.17221 | 0.0062 | -2.7885
-14 | -0.4657 | 0.16524 | 0.0037 | -2.8183
-13.5 | -0.4529 | 0.15821 | 0.0011 | -2.8627
-13 | -0.4399 | 0.15155 | -0.0013 | -2.9027
-12.5 | -0.4271 | 0.14497 | -0.0036 | -2.9461
-12 | -0.414 | 0.13853 | -0.006 | -2.9885
-11.5 | -0.4022 | 0.13173 | -0.0082 | -3.0532
-11 | -0.3928 | 0.12478 | -0.0102 | -3.1479
-10.5 | -0.3796 | 0.11886 | -0.0122 | -3.1937
-10 | -0.3659 | 0.11322 | -0.0142 | -3.2318
-9.5 | -0.3529 | 0.10732 | -0.0164 | -3.2883
-9 | -0.3408 | 0.10134 | -0.0184 | -3.3629
-8.5 | -0.3296 | 0.09494 | -0.0207 | -3.4717
-8 | -0.3218 | 0.08924 | -0.0222 | -3.606
-6.5 | -0.2143 | 0.01418 | -0.1029 | -15.1128
-6 | -0.1637 | 0.01215 | -0.1021 | -13.4733
-5.5 | -0.1141 | 0.00943 | -0.1012 | -12.0997
-5 | -0.0608 | 0.00875 | -0.1002 | -6.9486
-4.5 | -0.0069 | 0.00806 | -0.0994 | -0.85608
-4 | 0.0477 | 0.00757 | -0.0986 | 6.3012
-3.5 | 0.102 | 0.00701 | -0.0979 | 14.5506
-3 | 0.157 | 0.0068 | -0.0972 | 23.0882
-2.5 | 0.2119 | 0.00652 | -0.0966 | 32.5
-2 | 0.2673 | 0.00637 | -0.096 | 41.9623
-1.5 | 0.3228 | 0.00625 | -0.0956 | 51.648
-1 | 0.3782 | 0.00619 | -0.0951 | 61.0985
-0.5 | 0.4334 | 0.0061 | -0.0946 | 71.0492
0 | 0.4883 | 0.0062 | -0.0941 | 78.7581
0.5 | 0.5426 | 0.00639 | -0.0936 | 84.9139
1 | 0.5972 | 0.00651 | -0.0931 | 91.7358
1.5 | 0.6518 | 0.00649 | -0.0927 | 100.4314
2 | 0.7053 | 0.00611 | -0.0922 | 115.4337
3 | 0.8194 | 0.00558 | -0.0926 | 146.8459
3.5 | 0.8738 | 0.00583 | -0.0921 | 149.8799
4 | 0.9277 | 0.00613 | -0.0915 | 151.3377
4.5 | 0.981 | 0.00649 | -0.0909 | 151.1556
5 | 1.0338 | 0.0069 | -0.0902 | 149.8261
5.5 | 1.0853 | 0.00744 | -0.0894 | 145.8737
6 | 1.1344 | 0.00828 | -0.0883 | 137.0048
6.5 | 1.1803 | 0.00951 | -0.0867 | 124.1115
7 | 1.23 | 0.01021 | -0.0856 | 120.4701
7.5 | 1.2801 | 0.01083 | -0.0846 | 118.1994
8 | 1.3295 | 0.01147 | -0.0836 | 115.9111
8.5 | 1.3763 | 0.01237 | -0.0822 | 111.2611
9 | 1.4209 | 0.01346 | -0.0804 | 105.5646
9.5 | 1.4648 | 0.01456 | -0.0785 | 100.6044
10 | 1.5098 | 0.01541 | -0.0769 | 97.9753
10.5 | 1.5509 | 0.01657 | -0.0746 | 93.5969
11 | 1.5888 | 0.01788 | -0.072 | 88.8591
11.5 | 1.6257 | 0.01909 | -0.0693 | 85.1598
12 | 1.6581 | 0.02044 | -0.066 | 81.1204
12.5 | 1.6771 | 0.02208 | -0.0606 | 75.9556
13 | 1.672 | 0.02503 | -0.0526 | 66.7998
13.5 | 1.6838 | 0.02738 | -0.0481 | 61.4974
14 | 1.6902 | 0.03055 | -0.0444 | 55.3257
14.5 | 1.6895 | 0.03493 | -0.0416 | 48.3682
15 | 1.6868 | 0.04025 | -0.0404 | 41.9081
15.5 | 1.6739 | 0.04757 | -0.0407 | 35.1881
16 | 1.6597 | 0.05584 | -0.0424 | 29.7224
16.5 | 1.6454 | 0.06486 | -0.0452 | 25.3685
17 | 1.6145 | 0.07744 | -0.0503 | 20.8484
17.5 | 1.5832 | 0.09097 | -0.0565 | 17.4035
18 | 1.5437 | 0.10681 | -0.0644 | 14.4528
18.5 | 1.5084 | 0.12269 | -0.0729 | 12.2944
19 | 1.477 | 0.13848 | -0.0817 | 10.6658

## 53. Re 2M Mach 0.25 (1)
BIGFOIL.COM POLAR EXPORT
goe362
GOE 362 |  |  |  | Cl Max: | 1.641 | at alpha= | 10.5 | deg
JavaFoil+Calcfoil stall+Eppler ext transition |  |  |  | L/D Max: | 196.274 | at alpha= | 3.5 | deg
Re: | 2000000 |  |  | Cd Min: | 0.00468 | at alpha= | -3 | deg
Mach: | 0.25 |  |  | Cl=0 at alpha= | -5.4804 | deg
|  |  |  | @ Cl=0.1, Cd= | 0.0048491
|  |  |  | @ Cl=0.4, Cd= | 0.0048291
|  |  |  | @ Cl=0.6, Cd= | 0.0054324
alpha (deg) | Cl | Cd | Cm | Cl/Cd
-15.5 | -0.047 | 0.11284 | -0.033 | -0.416
-15 | -0.045 | 0.10564 | -0.034 | -0.424
-14.5 | -0.043 | 0.09958 | -0.035 | -0.428
-14 | -0.071 | 0.09707 | -0.035 | -0.733
-13.5 | -0.118 | 0.09266 | -0.034 | -1.276
-13 | -0.149 | 0.0898 | -0.034 | -1.662
-12.5 | -0.175 | 0.08601 | -0.034 | -2.029
-12 | -0.195 | 0.08192 | -0.034 | -2.382
-11.5 | -0.211 | 0.07746 | -0.034 | -2.726
-11 | -0.222 | 0.07424 | -0.034 | -2.993
-10.5 | -0.228 | 0.07086 | -0.033 | -3.216
-10 | -0.228 | 0.06808 | -0.032 | -3.348
-9.5 | -0.222 | 0.06309 | -0.033 | -3.526
-9 | -0.211 | 0.05831 | -0.035 | -3.622
-8.5 | -0.194 | 0.05383 | -0.037 | -3.612
-8 | -0.172 | 0.04983 | -0.039 | -3.458
-7.5 | -0.145 | 0.0465 | -0.041 | -3.128
-7 | -0.115 | 0.04202 | -0.046 | -2.731
-6.5 | -0.08 | 0.03757 | -0.052 | -2.138
-6 | -0.042 | 0.03468 | -0.054 | -1.218
-5.5 | -0.002 | 0.00662 | -0.085 | -0.28
-5 | 0.049 | 0.00508 | -0.088 | 9.667
-4.5 | 0.102 | 0.00484 | -0.089 | 21.083
-4 | 0.156 | 0.00482 | -0.09 | 32.353
-3.5 | 0.211 | 0.00475 | -0.091 | 44.33
-3 | 0.266 | 0.00468 | -0.093 | 56.81
-2.5 | 0.321 | 0.00472 | -0.094 | 68.031
-2 | 0.377 | 0.0047 | -0.095 | 80.357
-1.5 | 0.434 | 0.00502 | -0.096 | 86.461
-1 | 0.49 | 0.00525 | -0.097 | 93.467
-0.5 | 0.547 | 0.00523 | -0.098 | 104.512
0 | 0.602 | 0.00544 | -0.1 | 110.75
0.5 | 0.659 | 0.00584 | -0.101 | 112.923
1 | 0.724 | 0.00579 | -0.103 | 124.98
1.5 | 0.782 | 0.00618 | -0.104 | 126.434
2 | 0.84 | 0.00644 | -0.105 | 130.545
2.5 | 0.898 | 0.00579 | -0.106 | 155.298
3 | 0.957 | 0.00502 | -0.107 | 190.741
3.5 | 1.015 | 0.00517 | -0.108 | 196.274
4 | 1.072 | 0.00566 | -0.109 | 189.288
4.5 | 1.129 | 0.00734 | -0.11 | 153.841
5 | 1.185 | 0.00782 | -0.111 | 151.626
5.5 | 1.241 | 0.00836 | -0.112 | 148.465
6 | 1.295 | 0.00896 | -0.113 | 144.593
6.5 | 1.348 | 0.01189 | -0.114 | 113.401
7 | 1.4 | 0.01067 | -0.115 | 131.256
7.5 | 1.45 | 0.01128 | -0.116 | 128.54
8 | 1.498 | 0.01466 | -0.117 | 102.223
8.5 | 1.545 | 0.0126 | -0.118 | 122.628
9 | 1.588 | 0.01354 | -0.119 | 117.298
9.5 | 1.627 | 0.01745 | -0.12 | 93.225
10 | 1.64 | 0.01879 | -0.121 | 87.305
10.5 | 1.641 | 0.02001 | -0.122 | 82.014
11 | 1.628 | 0.01744 | -0.123 | 93.326
11.5 | 1.6 | 0.01979 | -0.124 | 80.82
12 | 1.506 | 0.02767 | -0.12 | 54.431
12.5 | 1.409 | 0.03463 | -0.117 | 40.686
13 | 1.293 | 0.04624 | -0.112 | 27.973
13.5 | 1.143 | 0.07321 | -0.1 | 15.613
14 | 1 | 0.10601 | -0.077 | 9.431
14.5 | 0.901 | 0.11902 | -0.073 | 7.57
15 | 0.797 | 0.13257 | -0.069 | 6.011
15.5 | 0.687 | 0.14877 | -0.064 | 4.62

## 54. Re 2M Mach 0.25 (2)
BIGFOIL.COM POLAR EXPORT
goe362
GOE 362 |  |  |  | Cl Max: | 1.6408 | at alpha= | 12 | deg
XFOIL ncrit=9 |  |  |  | L/D Max: | 152.939 | at alpha= | 4 | deg
Re: | 2000000 |  |  | Cd Min: | 0.24583 | at alpha= | -20 | deg
Mach: | 0.25 |  |  | Cl=0 at alpha= | -4.4053 | deg
|  |  |  | @ Cl=0.1, Cd= | 0.0073716
|  |  |  | @ Cl=0.4, Cd= | 0.0062665
|  |  |  | @ Cl=0.6, Cd= | 0.0065394
alpha (deg) | Cl | Cd | Cm | Cl/Cd
-20 | -0.6615 | 0.24583 | 0.0411 | -2.6909
-19.5 | -0.6431 | 0.2387 | 0.0372 | -2.6942
-19 | -0.6255 | 0.23213 | 0.0335 | -2.6946
-18.5 | -0.6081 | 0.22545 | 0.0298 | -2.6973
-18 | -0.5907 | 0.2189 | 0.0263 | -2.6985
-17.5 | -0.5737 | 0.21234 | 0.0229 | -2.7018
-16.5 | -0.5422 | 0.1987 | 0.0167 | -2.7287
-16 | -0.5262 | 0.19288 | 0.0139 | -2.7281
-15.5 | -0.5102 | 0.18667 | 0.0111 | -2.7332
-15 | -0.4946 | 0.18028 | 0.0084 | -2.7435
-14.5 | -0.4795 | 0.17389 | 0.0059 | -2.7575
-14 | -0.4643 | 0.16685 | 0.0033 | -2.7827
-13.5 | -0.4505 | 0.15978 | 0.0006 | -2.8195
-13 | -0.437 | 0.15303 | -0.0018 | -2.8556
-12.5 | -0.4234 | 0.14638 | -0.0042 | -2.8925
-12 | -0.4097 | 0.13989 | -0.0066 | -2.9287
-11.5 | -0.4 | 0.13244 | -0.0087 | -3.0202
-11 | -0.386 | 0.12657 | -0.0106 | -3.0497
-10.5 | -0.3723 | 0.1205 | -0.0127 | -3.0896
-10 | -0.3583 | 0.11465 | -0.0148 | -3.1252
-9.5 | -0.3448 | 0.10864 | -0.0169 | -3.1738
-9 | -0.3322 | 0.10259 | -0.0189 | -3.2381
-8.5 | -0.3207 | 0.09598 | -0.0214 | -3.3413
-8 | -0.3112 | 0.09029 | -0.0228 | -3.4467
-7 | -0.2726 | 0.0751 | -0.0356 | -3.6298
-6.5 | -0.207 | 0.06661 | -0.0526 | -3.1076
-4.5 | -0.0107 | 0.00918 | -0.1031 | -1.1656
-4 | 0.0458 | 0.00815 | -0.1021 | 5.6196
-3.5 | 0.1022 | 0.00734 | -0.1011 | 13.9237
-3 | 0.1595 | 0.00702 | -0.1003 | 22.7208
-2.5 | 0.2167 | 0.00667 | -0.0995 | 32.4888
-2 | 0.2742 | 0.00654 | -0.0988 | 41.9266
-1.5 | 0.3316 | 0.00639 | -0.0982 | 51.8936
-1 | 0.389 | 0.00628 | -0.0977 | 61.9427
-0.5 | 0.4459 | 0.00621 | -0.0971 | 71.8035
0 | 0.5023 | 0.00633 | -0.0965 | 79.3523
0.5 | 0.5584 | 0.00651 | -0.0959 | 85.7757
1.5 | 0.6717 | 0.00659 | -0.0949 | 101.9272
2 | 0.7274 | 0.00633 | -0.0945 | 114.9131
4 | 0.9574 | 0.00626 | -0.0933 | 152.9393
4.5 | 1.0124 | 0.00668 | -0.0925 | 151.5569
5 | 1.0671 | 0.00714 | -0.0916 | 149.4538
5.5 | 1.1204 | 0.00775 | -0.0904 | 144.5677
6 | 1.1694 | 0.00887 | -0.0887 | 131.8377
6.5 | 1.2186 | 0.00995 | -0.087 | 122.4724
7 | 1.2711 | 0.01062 | -0.0856 | 119.6893
7.5 | 1.3232 | 0.0113 | -0.0842 | 117.0973
8 | 1.3737 | 0.01213 | -0.0825 | 113.2481
8.5 | 1.4191 | 0.01345 | -0.08 | 105.5093
9 | 1.4659 | 0.01453 | -0.0776 | 100.8878
9.5 | 1.5113 | 0.01566 | -0.075 | 96.507
10 | 1.5525 | 0.01704 | -0.0718 | 91.1092
10.5 | 1.5869 | 0.01878 | -0.0677 | 84.4995
11 | 1.6188 | 0.02038 | -0.0632 | 79.4308
11.5 | 1.6335 | 0.02228 | -0.0563 | 73.3169
12 | 1.6408 | 0.02482 | -0.0496 | 66.108
12.5 | 1.6249 | 0.02962 | -0.0431 | 54.8582
13 | 1.6203 | 0.0347 | -0.04 | 46.6945
13.5 | 1.6075 | 0.04167 | -0.039 | 38.5769
14 | 1.5921 | 0.05001 | -0.0402 | 31.8356
14.5 | 1.5641 | 0.06096 | -0.0435 | 25.6578
15 | 1.5377 | 0.07278 | -0.0482 | 21.1281
15.5 | 1.5004 | 0.08728 | -0.0549 | 17.1907
16 | 1.4665 | 0.10211 | -0.0623 | 14.362
16.5 | 1.4357 | 0.11725 | -0.0704 | 12.2448
17 | 1.4009 | 0.13396 | -0.0798 | 10.4576

## 55. Re 2M Mach 0.50 (1)
BIGFOIL.COM POLAR EXPORT
goe362
GOE 362 |  |  |  | Cl Max: | 1.534 | at alpha= | 8 | deg
JavaFoil+Calcfoil stall+Eppler ext transition |  |  |  | L/D Max: | 190.714 | at alpha= | 3.5 | deg
Re: | 2000000 |  |  | Cd Min: | -99 | at alpha= | -20 | deg
Mach: | 0.5 |  |  | Cl=0 at alpha= | -5.4783 | deg
|  |  |  | @ Cl=0.1, Cd= | 0.024945
|  |  |  | @ Cl=0.4, Cd= | 0.0052278
|  |  |  | @ Cl=0.6, Cd= | 0.0054437
alpha (deg) | Cl | Cd | Cm | Cl/Cd
-20 | -0.615 | -99 | -0.037 | -99
-19.5 | -0.596 | -99 | -0.038 | -99
-19 | -0.576 | -99 | -0.037 | -99
-18.5 | -0.556 | -99 | -0.037 | -99
-18 | -0.537 | -99 | -0.037 | -99
-17.5 | -0.517 | -99 | -0.037 | -99
-17 | -0.497 | -99 | -0.038 | -99
-16.5 | -0.477 | -99 | -0.038 | -99
-16 | -0.458 | -99 | -0.039 | -99
-15.5 | -0.437 | -99 | -0.039 | -99
-15 | -0.417 | -99 | -0.039 | -99
-14.5 | -0.397 | -99 | -0.04 | -99
-14 | -0.376 | -99 | -0.04 | -99
-13.5 | -0.356 | 0.10816 | -0.041 | -3.29
-13 | -0.334 | 0.10286 | -0.038 | -3.246
-12.5 | -0.313 | 0.10021 | -0.038 | -3.122
-12 | -0.292 | 0.09678 | -0.039 | -3.015
-11.5 | -0.271 | 0.0935 | -0.039 | -2.893
-11 | -0.249 | 0.08798 | -0.04 | -2.831
-10.5 | -0.227 | 0.08519 | -0.04 | -2.67
-10 | -0.206 | 0.08068 | -0.041 | -2.549
-9.5 | -0.184 | 0.07827 | -0.041 | -2.346
-9 | -0.161 | 0.07373 | -0.041 | -2.189
-8.5 | -0.139 | 0.06967 | -0.04 | -1.993
-8 | -0.116 | 0.06237 | -0.04 | -1.865
-7.5 | -0.094 | 0.05633 | -0.04 | -1.662
-7 | -0.071 | 0.05053 | -0.041 | -1.399
-6.5 | -0.048 | 0.04663 | -0.042 | -1.022
-6 | -0.039 | 0.04326 | -0.042 | -0.896
-5.5 | -0.002 | 0.03782 | -0.05 | -0.043
-5 | 0.044 | 0.03238 | -0.061 | 1.358
-4.5 | 0.094 | 0.02661 | -0.07 | 3.549
-4 | 0.172 | 0.00497 | -0.1 | 34.689
-3.5 | 0.234 | 0.00477 | -0.102 | 48.955
-3 | 0.295 | 0.00473 | -0.103 | 62.376
-2.5 | 0.357 | 0.00475 | -0.104 | 75.274
-2 | 0.42 | 0.00545 | -0.106 | 77.105
-1.5 | 0.484 | 0.00551 | -0.107 | 87.874
-1 | 0.548 | 0.00565 | -0.108 | 96.868
-0.5 | 0.611 | 0.0054 | -0.11 | 113.11
0 | 0.671 | 0.00569 | -0.111 | 118.06
0.5 | 0.735 | 0.00592 | -0.112 | 124.031
1 | 0.799 | 0.00636 | -0.113 | 125.673
1.5 | 0.863 | 0.00642 | -0.115 | 134.447
2 | 0.928 | 0.00682 | -0.116 | 136.045
2.5 | 0.993 | 0.00648 | -0.117 | 153.178
3 | 1.068 | 0.0063 | -0.12 | 169.522
3.5 | 1.132 | 0.00593 | -0.121 | 190.714
4 | 1.194 | 0.00792 | -0.122 | 150.736
4.5 | 1.255 | 0.00855 | -0.123 | 146.766
5 | 1.313 | 0.00926 | -0.124 | 141.906
5.5 | 1.37 | 0.0127 | -0.125 | 107.834
6 | 1.422 | 0.01369 | -0.126 | 103.901
6.5 | 1.455 | 0.01556 | -0.126 | 93.498
7 | 1.494 | 0.01683 | -0.127 | 88.773
7.5 | 1.523 | 0.01838 | -0.128 | 82.816
8 | 1.534 | 0.02001 | -0.129 | 76.647
8.5 | 1.515 | 0.02226 | -0.129 | 68.038
9 | 1.443 | 0.02548 | -0.128 | 56.634
9.5 | 0.788 | 0.08238 | -0.064 | 9.567
10 | 0.816 | 0.08762 | -0.061 | 9.31
10.5 | 0.845 | 0.09137 | -0.063 | 9.249
11 | 0.878 | 0.09579 | -0.071 | 9.163
11.5 | 0.907 | 0.09814 | -0.072 | 9.242
12 | 0.937 | 0.10417 | -0.074 | 8.995
12.5 | 0.967 | 0.10752 | -0.075 | 8.992
13 | 0.998 | 0.11269 | -0.077 | 8.852

## 56. Re 2M Mach 0.50 (2)
BIGFOIL.COM POLAR EXPORT
goe362
GOE 362 |  |  |  | Cl Max: | 1.572 | at alpha= | 8.5 | deg
XFOIL ncrit=9 |  |  |  | L/D Max: | 156.189 | at alpha= | 4 | deg
Re: | 2000000 |  |  | Cd Min: | 0.26519 | at alpha= | -20 | deg
Mach: | 0.5 |  |  | Cl=0 at alpha= | -4.3267 | deg
|  |  |  | @ Cl=0.1, Cd= | 0.023928
|  |  |  | @ Cl=0.4, Cd= | 0.0067501
|  |  |  | @ Cl=0.6, Cd= | 0.0068783
alpha (deg) | Cl | Cd | Cm | Cl/Cd
-20 | -0.7182 | 0.26519 | 0.0493 | -2.7082
-19.5 | -0.6957 | 0.25687 | 0.0445 | -2.7084
-19 | -0.6736 | 0.24904 | 0.0399 | -2.7048
-18.5 | -0.6517 | 0.24111 | 0.0354 | -2.7029
-18 | -0.6299 | 0.23337 | 0.031 | -2.6991
-17 | -0.5886 | 0.21844 | 0.0231 | -2.6946
-16.5 | -0.5673 | 0.21124 | 0.0192 | -2.6856
-16 | -0.5464 | 0.20402 | 0.0154 | -2.6782
-15.5 | -0.526 | 0.19674 | 0.0119 | -2.6736
-15 | -0.506 | 0.18947 | 0.0085 | -2.6706
-14.5 | -0.486 | 0.18195 | 0.0052 | -2.6711
-14 | -0.4668 | 0.17443 | 0.0019 | -2.6761
-13.5 | -0.4489 | 0.16699 | -0.0012 | -2.6882
-13 | -0.4318 | 0.1597 | -0.0042 | -2.7038
-12.5 | -0.4148 | 0.15263 | -0.0069 | -2.7177
-12 | -0.3993 | 0.14581 | -0.0089 | -2.7385
-11.5 | -0.3828 | 0.13923 | -0.0112 | -2.7494
-11 | -0.3661 | 0.13278 | -0.0135 | -2.7572
-10.5 | -0.35 | 0.12618 | -0.0158 | -2.7738
-10 | -0.3342 | 0.11961 | -0.018 | -2.7941
-9.5 | -0.3183 | 0.11292 | -0.0204 | -2.8188
-9 | -0.3036 | 0.10651 | -0.0225 | -2.8504
-8.5 | -0.2908 | 0.10002 | -0.0246 | -2.9074
-8 | -0.2783 | 0.09417 | -0.0259 | -2.9553
-7.5 | -0.2614 | 0.08757 | -0.0292 | -2.985
-7 | -0.2278 | 0.08041 | -0.0367 | -2.833
-6.5 | -0.1573 | 0.07064 | -0.0558 | -2.2268
-6 | -0.1126 | 0.06318 | -0.0677 | -1.7822
-5.5 | -0.0936 | 0.05764 | -0.0712 | -1.6239
-4.5 | -0.0208 | 0.04353 | -0.0865 | -0.47783
-4 | 0.0392 | 0.03413 | -0.0982 | 1.1485
-3.5 | 0.1097 | 0.0223 | -0.1097 | 4.9193
-3 | 0.1696 | 0.00946 | -0.1143 | 17.9281
-2.5 | 0.2361 | 0.00791 | -0.1128 | 29.8483
-2 | 0.3031 | 0.00708 | -0.1114 | 42.8107
-1.5 | 0.3698 | 0.00681 | -0.1101 | 54.3025
-1 | 0.4354 | 0.00668 | -0.1089 | 65.1796
-0.5 | 0.4995 | 0.00677 | -0.1078 | 73.7814
0.5 | 0.6294 | 0.00691 | -0.106 | 91.0854
1 | 0.6949 | 0.00701 | -0.1052 | 99.1298
1.5 | 0.7602 | 0.00702 | -0.1045 | 108.2906
2 | 0.8256 | 0.00704 | -0.1037 | 117.2727
4 | 1.0902 | 0.00698 | -0.1001 | 156.1891
4.5 | 1.1536 | 0.00758 | -0.0981 | 152.19
5 | 1.2157 | 0.00835 | -0.0957 | 145.5928
5.5 | 1.2694 | 0.00986 | -0.0921 | 128.7424
6 | 1.329 | 0.01089 | -0.0889 | 122.0386
6.5 | 1.3905 | 0.01179 | -0.0854 | 117.9389
7 | 1.4513 | 0.01275 | -0.0815 | 113.8275
7.5 | 1.5036 | 0.01425 | -0.0762 | 105.5158
8 | 1.5492 | 0.01607 | -0.0695 | 96.4032
8.5 | 1.572 | 0.01845 | -0.0597 | 85.2033
9 | 1.5707 | 0.02202 | -0.0491 | 71.3306
9.5 | 1.5546 | 0.02783 | -0.0419 | 55.8606
10 | 1.5292 | 0.0363 | -0.0396 | 42.1267
10.5 | 1.4987 | 0.04678 | -0.041 | 32.0372
11 | 1.4612 | 0.05904 | -0.0451 | 24.7493
11.5 | 1.4242 | 0.07219 | -0.0508 | 19.7285
12 | 1.3856 | 0.08646 | -0.058 | 16.0259
12.5 | 1.3492 | 0.10156 | -0.0664 | 13.2848
13 | 1.3173 | 0.11711 | -0.0755 | 11.2484
13.5 | 1.2884 | 0.13312 | -0.0854 | 9.6785

## 57. Re 3M Mach 0.00 (1)
BIGFOIL.COM POLAR EXPORT
goe362
GOE 362 |  |  |  | Cl Max: | 1.657 | at alpha= | 11.5 | deg
JavaFoil+Calcfoil stall+Eppler ext transition |  |  |  | L/D Max: | 198.056 | at alpha= | 3.5 | deg
Re: | 3000000 |  |  | Cd Min: | 0.0043 | at alpha= | -3 | deg
Mach: | 0 |  |  | Cl=0 at alpha= | -5.48 | deg
|  |  |  | @ Cl=0.1, Cd= | 0.0045172
|  |  |  | @ Cl=0.4, Cd= | 0.0048093
|  |  |  | @ Cl=0.6, Cd= | 0.0051055
alpha (deg) | Cl | Cd | Cm | Cl/Cd
-18 | -0.233 | 0.13931 | -0.03 | -1.675
-17.5 | -0.242 | 0.1315 | -0.03 | -1.844
-17 | -0.251 | 0.1266 | -0.03 | -1.985
-16.5 | -0.26 | 0.12052 | -0.03 | -2.158
-16 | -0.269 | 0.11511 | -0.031 | -2.334
-15.5 | -0.277 | 0.11022 | -0.031 | -2.511
-15 | -0.284 | 0.10489 | -0.031 | -2.71
-14.5 | -0.291 | 0.09982 | -0.032 | -2.914
-14 | -0.296 | 0.0956 | -0.032 | -3.1
-13.5 | -0.3 | 0.09155 | -0.032 | -3.281
-13 | -0.303 | 0.08744 | -0.032 | -3.462
-12.5 | -0.303 | 0.08324 | -0.032 | -3.64
-12 | -0.301 | 0.07958 | -0.032 | -3.783
-11.5 | -0.297 | 0.07509 | -0.032 | -3.952
-11 | -0.29 | 0.07013 | -0.034 | -4.129
-10.5 | -0.279 | 0.06539 | -0.035 | -4.271
-10 | -0.266 | 0.06148 | -0.036 | -4.322
-9.5 | -0.249 | 0.05732 | -0.037 | -4.339
-9 | -0.229 | 0.05315 | -0.04 | -4.301
-8.5 | -0.205 | 0.04918 | -0.042 | -4.173
-8 | -0.178 | 0.04588 | -0.044 | -3.883
-7.5 | -0.149 | 0.0417 | -0.048 | -3.561
-7 | -0.116 | 0.03819 | -0.051 | -3.026
-6.5 | -0.081 | 0.03147 | -0.058 | -2.573
-6 | -0.049 | 0.00581 | -0.082 | -8.474
-5.5 | -0.002 | 0.00497 | -0.084 | -0.372
-5 | 0.048 | 0.00461 | -0.085 | 10.402
-4.5 | 0.099 | 0.00452 | -0.086 | 21.948
-4 | 0.152 | 0.00437 | -0.088 | 34.634
-3.5 | 0.204 | 0.00436 | -0.089 | 46.822
-3 | 0.258 | 0.0043 | -0.09 | 59.899
-2.5 | 0.312 | 0.00492 | -0.091 | 63.329
-2 | 0.366 | 0.00474 | -0.092 | 77.114
-1.5 | 0.42 | 0.00485 | -0.093 | 86.679
-1 | 0.475 | 0.00493 | -0.094 | 96.318
-0.5 | 0.53 | 0.00491 | -0.095 | 107.84
0 | 0.59 | 0.00504 | -0.097 | 117.117
0.5 | 0.645 | 0.0054 | -0.098 | 119.397
1 | 0.701 | 0.00535 | -0.1 | 131.041
1.5 | 0.757 | 0.00577 | -0.101 | 131.359
2 | 0.814 | 0.00506 | -0.102 | 160.674
2.5 | 0.87 | 0.0045 | -0.103 | 193.488
3 | 0.927 | 0.00474 | -0.104 | 195.554
3.5 | 0.983 | 0.00496 | -0.105 | 198.056
4 | 1.039 | 0.00634 | -0.106 | 163.994
4.5 | 1.094 | 0.00673 | -0.106 | 162.552
5 | 1.149 | 0.00713 | -0.107 | 161.126
5.5 | 1.204 | 0.00762 | -0.108 | 158.066
6 | 1.258 | 0.00673 | -0.109 | 186.829
6.5 | 1.31 | 0.01044 | -0.11 | 125.523
7 | 1.362 | 0.00913 | -0.111 | 149.291
7.5 | 1.413 | 0.01001 | -0.112 | 141.109
8 | 1.463 | 0.01274 | -0.113 | 114.858
8.5 | 1.511 | 0.01344 | -0.114 | 112.402
9 | 1.557 | 0.01177 | -0.115 | 132.308
9.5 | 1.6 | 0.01487 | -0.116 | 107.598
10 | 1.626 | 0.01571 | -0.117 | 103.528
10.5 | 1.644 | 0.01672 | -0.118 | 98.339
11 | 1.655 | 0.01776 | -0.119 | 93.181
11.5 | 1.657 | 0.019 | -0.12 | 87.186
12 | 1.651 | 0.01707 | -0.121 | 96.675
12.5 | 1.636 | 0.02207 | -0.121 | 74.139
13 | 1.613 | 0.02376 | -0.122 | 67.915
13.5 | 1.545 | 0.0266 | -0.12 | 58.1
14 | 1.476 | 0.0317 | -0.118 | 46.576
14.5 | 1.402 | 0.0394 | -0.115 | 35.581
15 | 1.328 | 0.04948 | -0.112 | 26.838
15.5 | 1.225 | 0.07435 | -0.103 | 16.47
16 | 1.15 | 0.09252 | -0.097 | 12.435
16.5 | 1.097 | 0.10077 | -0.096 | 10.884

## 58. Re 3M Mach 0.00 (2)
BIGFOIL.COM POLAR EXPORT
goe362
GOE 362 |  |  |  | Cl Max: | 0.7578 | at alpha= | 2.5 | deg
XFOIL ncrit=9 |  |  |  | L/D Max: | 130.881 | at alpha= | 2.5 | deg
Re: | 3000000 |  |  | Cd Min: | 0.01054 | at alpha= | -7.5 | deg
Mach: | 0 |  |  | Cl=0 at alpha= | -4.4123 | deg
|  |  |  | @ Cl=0.1, Cd= | 0.00651
|  |  |  | @ Cl=0.4, Cd= | 0.0058487
|  |  |  | @ Cl=0.6, Cd= | 0.0061663
alpha (deg) | Cl | Cd | Cm | Cl/Cd
-7.5 | -0.328 | 0.01054 | -0.1029 | -31.1195
-7 | -0.276 | 0.00967 | -0.102 | -28.5419
-6.5 | -0.2235 | 0.00922 | -0.101 | -24.2408
-6 | -0.171 | 0.00865 | -0.1001 | -19.7688
-5.5 | -0.1174 | 0.00822 | -0.0994 | -14.2822
-5 | -0.0633 | 0.00775 | -0.0987 | -8.1677
-4.5 | -0.0096 | 0.00684 | -0.098 | -1.4035
-4 | 0.0451 | 0.0066 | -0.0974 | 6.8333
-3.5 | 0.1 | 0.00651 | -0.0969 | 15.361
-3 | 0.1549 | 0.0062 | -0.0964 | 24.9839
-2.5 | 0.2103 | 0.00611 | -0.0959 | 34.419
-2 | 0.2657 | 0.00595 | -0.0955 | 44.6555
-1.5 | 0.321 | 0.00588 | -0.0951 | 54.5918
-1 | 0.3762 | 0.00584 | -0.0947 | 64.4178
-0.5 | 0.4307 | 0.00586 | -0.0942 | 73.4983
0 | 0.4849 | 0.00597 | -0.0937 | 81.2228
0.5 | 0.5398 | 0.00608 | -0.0932 | 88.7829
1 | 0.5949 | 0.00617 | -0.0929 | 96.4182
1.5 | 0.6498 | 0.00613 | -0.0925 | 106.0033
2 | 0.7048 | 0.00612 | -0.0922 | 115.1634
2.5 | 0.7578 | 0.00579 | -0.0918 | 130.8808

## 59. Re 3M Mach 0.10 (1)
BIGFOIL.COM POLAR EXPORT
goe362
GOE 362 |  |  |  | Cl Max: | 1.653 | at alpha= | 11 | deg
JavaFoil+Calcfoil stall+Eppler ext transition |  |  |  | L/D Max: | 199.362 | at alpha= | 3.5 | deg
Re: | 3000000 |  |  | Cd Min: | 0.00434 | at alpha= | -3.5 | deg
Mach: | 0.1 |  |  | Cl=0 at alpha= | -5.48 | deg
|  |  |  | @ Cl=0.1, Cd= | 0.00446
|  |  |  | @ Cl=0.4, Cd= | 0.004786
|  |  |  | @ Cl=0.6, Cd= | 0.0050763
alpha (deg) | Cl | Cd | Cm | Cl/Cd
-17 | -0.222 | 0.12723 | -0.031 | -1.741
-16.5 | -0.232 | 0.12154 | -0.031 | -1.907
-16 | -0.242 | 0.11562 | -0.031 | -2.093
-15.5 | -0.252 | 0.11136 | -0.031 | -2.262
-15 | -0.261 | 0.1048 | -0.032 | -2.492
-14.5 | -0.27 | 0.10065 | -0.032 | -2.681
-14 | -0.277 | 0.09657 | -0.032 | -2.872
-13.5 | -0.284 | 0.09125 | -0.032 | -3.107
-13 | -0.288 | 0.0876 | -0.033 | -3.288
-12.5 | -0.29 | 0.08389 | -0.033 | -3.463
-12 | -0.291 | 0.07955 | -0.032 | -3.653
-11.5 | -0.288 | 0.07619 | -0.032 | -3.779
-11 | -0.283 | 0.07113 | -0.033 | -3.974
-10.5 | -0.274 | 0.066 | -0.034 | -4.151
-10 | -0.262 | 0.06178 | -0.036 | -4.238
-9.5 | -0.246 | 0.05782 | -0.037 | -4.256
-9 | -0.227 | 0.05421 | -0.038 | -4.182
-8.5 | -0.204 | 0.04961 | -0.042 | -4.114
-8 | -0.178 | 0.04631 | -0.044 | -3.836
-7.5 | -0.148 | 0.04202 | -0.048 | -3.531
-7 | -0.116 | 0.03862 | -0.05 | -2.993
-6.5 | -0.081 | 0.03055 | -0.059 | -2.666
-6 | -0.049 | 0.0058 | -0.082 | -8.51
-5.5 | -0.002 | 0.00491 | -0.084 | -0.378
-5 | 0.048 | 0.00468 | -0.086 | 10.274
-4.5 | 0.1 | 0.00446 | -0.087 | 22.334
-4 | 0.152 | 0.00445 | -0.088 | 34.174
-3.5 | 0.205 | 0.00434 | -0.089 | 47.279
-3 | 0.259 | 0.00438 | -0.09 | 59.122
-2.5 | 0.313 | 0.00493 | -0.091 | 63.55
-2 | 0.367 | 0.00481 | -0.093 | 76.369
-1.5 | 0.422 | 0.00477 | -0.094 | 88.454
-1 | 0.477 | 0.00493 | -0.095 | 96.828
-0.5 | 0.532 | 0.00491 | -0.096 | 108.508
0 | 0.593 | 0.00503 | -0.098 | 117.93
0.5 | 0.649 | 0.0054 | -0.099 | 120.106
1 | 0.705 | 0.0054 | -0.1 | 130.424
1.5 | 0.761 | 0.00577 | -0.101 | 131.934
2 | 0.818 | 0.00505 | -0.102 | 161.875
2.5 | 0.875 | 0.00452 | -0.103 | 193.644
3 | 0.932 | 0.00475 | -0.104 | 196.096
3.5 | 0.988 | 0.00496 | -0.105 | 199.362
4 | 1.044 | 0.00633 | -0.106 | 164.968
4.5 | 1.1 | 0.00673 | -0.107 | 163.474
5 | 1.155 | 0.00716 | -0.108 | 161.347
5.5 | 1.21 | 0.00767 | -0.109 | 157.597
6 | 1.263 | 0.00792 | -0.11 | 159.568
6.5 | 1.316 | 0.01049 | -0.111 | 125.513
7 | 1.368 | 0.00951 | -0.112 | 143.834
7.5 | 1.419 | 0.01002 | -0.113 | 141.663
8 | 1.468 | 0.01284 | -0.114 | 114.327
8.5 | 1.516 | 0.0136 | -0.115 | 111.459
9 | 1.563 | 0.01184 | -0.116 | 132.018
9.5 | 1.605 | 0.01504 | -0.117 | 106.734
10 | 1.629 | 0.01589 | -0.118 | 102.527
10.5 | 1.646 | 0.01697 | -0.118 | 96.99
11 | 1.653 | 0.01802 | -0.119 | 91.74
11.5 | 1.652 | 0.01944 | -0.12 | 84.972
12 | 1.641 | 0.01729 | -0.121 | 94.965
12.5 | 1.622 | 0.02255 | -0.122 | 71.927
13 | 1.594 | 0.02473 | -0.123 | 64.45
13.5 | 1.508 | 0.02823 | -0.119 | 53.411
14 | 1.426 | 0.03537 | -0.116 | 40.323
14.5 | 1.347 | 0.04454 | -0.113 | 30.236
15 | 1.26 | 0.059 | -0.108 | 21.347
15.5 | 1.173 | 0.07754 | -0.102 | 15.121
16 | 1.074 | 0.10865 | -0.089 | 9.884

## 60. Re 3M Mach 0.10 (2)
BIGFOIL.COM POLAR EXPORT
goe362
GOE 362 |  |  |  | Cl Max: | 1.7725 | at alpha= | 14.5 | deg
XFOIL ncrit=9 |  |  |  | L/D Max: | 161.267 | at alpha= | 4 | deg
Re: | 3000000 |  |  | Cd Min: | 0.13168 | at alpha= | 19.5 | deg
Mach: | 0.1 |  |  | Cl=0 at alpha= | -4.4056 | deg
|  |  |  | @ Cl=0.1, Cd= | 0.0065302
|  |  |  | @ Cl=0.4, Cd= | 0.0058619
|  |  |  | @ Cl=0.6, Cd= | 0.0061887
alpha (deg) | Cl | Cd | Cm | Cl/Cd
-7.5 | -0.3299 | 0.01177 | -0.1039 | -28.0289
-7 | -0.2789 | 0.01008 | -0.103 | -27.6687
-6.5 | -0.226 | 0.00955 | -0.1019 | -23.6649
-6 | -0.1732 | 0.00888 | -0.1009 | -19.5045
-5.5 | -0.1191 | 0.00838 | -0.1001 | -14.2124
-5 | -0.0644 | 0.00798 | -0.0994 | -8.0702
-4.5 | -0.0104 | 0.00692 | -0.0987 | -1.5029
-4 | 0.0447 | 0.00665 | -0.098 | 6.7218
-3.5 | 0.1001 | 0.00653 | -0.0975 | 15.3292
-3 | 0.1554 | 0.00623 | -0.0969 | 24.9438
-2.5 | 0.2111 | 0.00613 | -0.0965 | 34.4372
-2 | 0.2669 | 0.00595 | -0.096 | 44.8571
-1.5 | 0.3226 | 0.00589 | -0.0956 | 54.7708
-1 | 0.3782 | 0.00585 | -0.0951 | 64.6496
-0.5 | 0.433 | 0.00588 | -0.0946 | 73.6395
0 | 0.4875 | 0.00598 | -0.0941 | 81.5217
0.5 | 0.5427 | 0.0061 | -0.0937 | 88.9672
1 | 0.5982 | 0.00619 | -0.0933 | 96.6397
1.5 | 0.6534 | 0.00615 | -0.093 | 106.2439
2 | 0.7087 | 0.00615 | -0.0926 | 115.2358
2.5 | 0.7621 | 0.00582 | -0.0922 | 130.945
4 | 0.9289 | 0.00576 | -0.0918 | 161.2674
4.5 | 0.9822 | 0.00613 | -0.0912 | 160.2284
5 | 1.0346 | 0.00658 | -0.0905 | 157.234
5.5 | 1.0861 | 0.00715 | -0.0897 | 151.9021
6 | 1.1331 | 0.00827 | -0.0882 | 137.0133
6.5 | 1.1835 | 0.00893 | -0.0873 | 132.5308
7 | 1.2342 | 0.00952 | -0.0863 | 129.6429
7.5 | 1.2851 | 0.01006 | -0.0854 | 127.7435
8 | 1.3349 | 0.01068 | -0.0844 | 124.9906
8.5 | 1.381 | 0.01169 | -0.0829 | 118.1352
9 | 1.4283 | 0.0125 | -0.0815 | 114.264
9.5 | 1.4758 | 0.01322 | -0.0802 | 111.6339
10 | 1.5198 | 0.01425 | -0.0783 | 106.6526
10.5 | 1.5655 | 0.01499 | -0.0768 | 104.4363
11 | 1.6083 | 0.01593 | -0.0749 | 100.9605
11.5 | 1.6461 | 0.01721 | -0.0722 | 95.6479
12 | 1.6816 | 0.0185 | -0.0693 | 90.8973
12.5 | 1.7165 | 0.01962 | -0.0663 | 87.4873
13 | 1.7406 | 0.02092 | -0.0616 | 83.2027
13.5 | 1.7554 | 0.0225 | -0.0558 | 78.0178
14 | 1.7676 | 0.0245 | -0.0506 | 72.1469
14.5 | 1.7725 | 0.02737 | -0.0457 | 64.7607
15 | 1.7694 | 0.03145 | -0.0418 | 56.2607
15.5 | 1.7459 | 0.03843 | -0.0392 | 45.4307
16 | 1.7423 | 0.0443 | -0.039 | 39.3296
16.5 | 1.7461 | 0.04979 | -0.0395 | 35.0693
17 | 1.7223 | 0.05953 | -0.042 | 28.9316
17.5 | 1.6941 | 0.071 | -0.0462 | 23.8606
18 | 1.6631 | 0.08395 | -0.0519 | 19.8106
18.5 | 1.6223 | 0.09947 | -0.0594 | 16.3094
19 | 1.5957 | 0.11298 | -0.0663 | 14.1237
19.5 | 1.5473 | 0.13168 | -0.0768 | 11.7505

## 61. Re 3M Mach 0.25 (1)
BIGFOIL.COM POLAR EXPORT
goe362
GOE 362 |  |  |  | Cl Max: | 1.641 | at alpha= | 10.5 | deg
JavaFoil+Calcfoil stall+Eppler ext transition |  |  |  | L/D Max: | 202.135 | at alpha= | 3.5 | deg
Re: | 3000000 |  |  | Cd Min: | 0.00434 | at alpha= | -3 | deg
Mach: | 0.25 |  |  | Cl=0 at alpha= | -5.4804 | deg
|  |  |  | @ Cl=0.1, Cd= | 0.0045645
|  |  |  | @ Cl=0.4, Cd= | 0.0049039
|  |  |  | @ Cl=0.6, Cd= | 0.0051004
alpha (deg) | Cl | Cd | Cm | Cl/Cd
-15.5 | -0.047 | 0.11014 | -0.034 | -0.426
-15 | -0.045 | 0.10419 | -0.035 | -0.43
-14.5 | -0.043 | 0.09703 | -0.036 | -0.439
-14 | -0.071 | 0.09334 | -0.036 | -0.763
-13.5 | -0.118 | 0.09095 | -0.036 | -1.302
-13 | -0.149 | 0.08739 | -0.035 | -1.709
-12.5 | -0.175 | 0.08304 | -0.035 | -2.103
-12 | -0.195 | 0.07893 | -0.035 | -2.474
-11.5 | -0.211 | 0.07561 | -0.035 | -2.795
-11 | -0.222 | 0.07211 | -0.035 | -3.084
-10.5 | -0.228 | 0.0689 | -0.035 | -3.311
-10 | -0.228 | 0.06568 | -0.034 | -3.474
-9.5 | -0.223 | 0.06096 | -0.035 | -3.653
-9 | -0.211 | 0.05683 | -0.037 | -3.721
-8.5 | -0.195 | 0.05274 | -0.038 | -3.69
-8 | -0.173 | 0.04886 | -0.041 | -3.531
-7.5 | -0.146 | 0.04491 | -0.044 | -3.25
-7 | -0.115 | 0.03997 | -0.05 | -2.886
-6.5 | -0.08 | 0.03688 | -0.052 | -2.181
-6 | -0.043 | 0.02993 | -0.061 | -1.436
-5.5 | -0.002 | 0.00517 | -0.087 | -0.366
-5 | 0.049 | 0.00468 | -0.088 | 10.502
-4.5 | 0.102 | 0.00456 | -0.089 | 22.376
-4 | 0.156 | 0.00443 | -0.09 | 35.263
-3.5 | 0.211 | 0.00441 | -0.092 | 47.813
-3 | 0.266 | 0.00434 | -0.093 | 61.189
-2.5 | 0.321 | 0.0049 | -0.094 | 65.547
-2 | 0.377 | 0.00492 | -0.095 | 76.692
-1.5 | 0.434 | 0.00488 | -0.096 | 88.95
-1 | 0.491 | 0.00495 | -0.097 | 99.16
-0.5 | 0.547 | 0.00493 | -0.098 | 110.856
0 | 0.603 | 0.00511 | -0.1 | 117.852
0.5 | 0.666 | 0.00546 | -0.102 | 122.124
1 | 0.724 | 0.00541 | -0.103 | 133.898
1.5 | 0.782 | 0.00587 | -0.104 | 133.207
2 | 0.84 | 0.00595 | -0.105 | 141.073
2.5 | 0.898 | 0.00456 | -0.106 | 197.189
3 | 0.957 | 0.00485 | -0.107 | 197.223
3.5 | 1.015 | 0.00502 | -0.108 | 202.135
4 | 1.072 | 0.00654 | -0.109 | 164.026
4.5 | 1.129 | 0.00694 | -0.11 | 162.735
5 | 1.185 | 0.00743 | -0.111 | 159.592
5.5 | 1.241 | 0.00798 | -0.112 | 155.393
6 | 1.295 | 0.00817 | -0.113 | 158.434
6.5 | 1.348 | 0.01101 | -0.114 | 122.473
7 | 1.4 | 0.00986 | -0.115 | 142
7.5 | 1.45 | 0.0105 | -0.116 | 138.138
8 | 1.498 | 0.01354 | -0.117 | 110.642
8.5 | 1.545 | 0.01166 | -0.118 | 132.52
9 | 1.588 | 0.01255 | -0.119 | 126.532
9.5 | 1.627 | 0.01608 | -0.12 | 101.143
10 | 1.64 | 0.01724 | -0.121 | 95.159
10.5 | 1.641 | 0.01848 | -0.122 | 88.775
11 | 1.628 | 0.01608 | -0.123 | 101.22
11.5 | 1.6 | 0.01805 | -0.124 | 88.624
12 | 1.556 | 0.02413 | -0.125 | 64.473
12.5 | 1.434 | 0.02939 | -0.12 | 48.772
13 | 1.32 | 0.03831 | -0.116 | 34.47
13.5 | 1.182 | 0.05663 | -0.108 | 20.872
14 | 1.024 | 0.09109 | -0.091 | 11.239
14.5 | 0.904 | 0.11269 | -0.076 | 8.023
15 | 0.798 | 0.12505 | -0.071 | 6.383
15.5 | 0.689 | 0.14052 | -0.067 | 4.901

## 62. Re 3M Mach 0.25 (2)
BIGFOIL.COM POLAR EXPORT
goe362
GOE 362 |  |  |  | Cl Max: | 1.706 | at alpha= | 13 | deg
XFOIL ncrit=9 |  |  |  | L/D Max: | 163.014 | at alpha= | 3.5 | deg
Re: | 3000000 |  |  | Cd Min: | 0.24496 | at alpha= | -20 | deg
Mach: | 0.25 |  |  | Cl=0 at alpha= | -4.3724 | deg
|  |  |  | @ Cl=0.1, Cd= | 0.006701
|  |  |  | @ Cl=0.4, Cd= | 0.0059379
|  |  |  | @ Cl=0.6, Cd= | 0.00623
alpha (deg) | Cl | Cd | Cm | Cl/Cd
-20 | -0.6642 | 0.24496 | 0.0415 | -2.7115
-19.5 | -0.6466 | 0.23951 | 0.0379 | -2.6997
-19 | -0.6294 | 0.2332 | 0.0344 | -2.699
-18.5 | -0.6118 | 0.2265 | 0.0311 | -2.7011
-18 | -0.5944 | 0.21993 | 0.0277 | -2.7027
-17.5 | -0.5777 | 0.21343 | 0.0245 | -2.7067
-17 | -0.5613 | 0.20674 | 0.0214 | -2.715
-16.5 | -0.545 | 0.20024 | 0.0184 | -2.7217
-16 | -0.5295 | 0.19343 | 0.0155 | -2.7374
-15.5 | -0.5141 | 0.1867 | 0.0127 | -2.7536
-15 | -0.4989 | 0.17996 | 0.0099 | -2.7723
-14.5 | -0.4845 | 0.17302 | 0.0072 | -2.8003
-14 | -0.4722 | 0.16605 | 0.0047 | -2.8437
-13.5 | -0.457 | 0.16001 | 0.0022 | -2.8561
-13 | -0.442 | 0.15392 | -0.0001 | -2.8716
-12.5 | -0.427 | 0.14708 | -0.0025 | -2.9032
-12 | -0.4128 | 0.1405 | -0.005 | -2.9381
-11.5 | -0.3997 | 0.13363 | -0.0074 | -2.9911
-11 | -0.3864 | 0.12707 | -0.0098 | -3.0408
-10.5 | -0.3731 | 0.12055 | -0.0121 | -3.095
-10 | -0.3606 | 0.11392 | -0.0144 | -3.1654
-9.5 | -0.3478 | 0.10757 | -0.0166 | -3.2332
-9 | -0.3356 | 0.10132 | -0.0188 | -3.3123
-8.5 | -0.3258 | 0.09476 | -0.0209 | -3.4382
-8 | -0.3199 | 0.08879 | -0.0223 | -3.6029
-7.5 | -0.1659 | 0.06001 | -0.0485 | -2.7645
-7 | -0.1655 | 0.05451 | -0.0483 | -3.0361
-6 | -0.1826 | 0.01194 | -0.1054 | -15.2931
-5.5 | -0.1277 | 0.00994 | -0.1045 | -12.8471
-5 | -0.071 | 0.00888 | -0.1035 | -7.9955
-4.5 | -0.0146 | 0.00767 | -0.1025 | -1.9035
-4 | 0.0426 | 0.00699 | -0.1016 | 6.0944
-3.5 | 0.1002 | 0.0067 | -0.1008 | 14.9552
-3 | 0.158 | 0.00639 | -0.1 | 24.7261
-2.5 | 0.216 | 0.0062 | -0.0994 | 34.8387
-2 | 0.2738 | 0.00603 | -0.0988 | 45.4063
-1.5 | 0.3316 | 0.00593 | -0.0983 | 55.9191
-1 | 0.3888 | 0.00592 | -0.0977 | 65.6757
-0.5 | 0.4452 | 0.00601 | -0.0971 | 74.0765
0 | 0.5017 | 0.00607 | -0.0965 | 82.6524
0.5 | 0.5589 | 0.00618 | -0.0961 | 90.4369
1 | 0.6164 | 0.00625 | -0.0956 | 98.624
1.5 | 0.6735 | 0.00622 | -0.0953 | 108.2797
2 | 0.7308 | 0.00624 | -0.0949 | 117.1154
2.5 | 0.7864 | 0.00595 | -0.0944 | 132.1681
3 | 0.8467 | 0.00527 | -0.095 | 160.6641
3.5 | 0.9031 | 0.00554 | -0.0944 | 163.0144
4 | 0.9585 | 0.00591 | -0.0936 | 162.1827
4.5 | 1.0138 | 0.0063 | -0.0928 | 160.9206
5 | 1.0681 | 0.00682 | -0.0919 | 156.6129
5.5 | 1.1213 | 0.00746 | -0.0907 | 150.3083
6 | 1.1698 | 0.00865 | -0.0889 | 135.237
6.5 | 1.2228 | 0.00929 | -0.0877 | 131.6254
7 | 1.2763 | 0.00987 | -0.0865 | 129.311
7.5 | 1.3293 | 0.01047 | -0.0851 | 126.9628
8 | 1.3785 | 0.01147 | -0.0832 | 120.1831
8.5 | 1.4276 | 0.01242 | -0.0812 | 114.9436
9 | 1.4771 | 0.01329 | -0.0792 | 111.1437
9.5 | 1.5233 | 0.01441 | -0.0767 | 105.7113
10 | 1.5695 | 0.01542 | -0.0741 | 101.7834
10.5 | 1.6127 | 0.01658 | -0.0712 | 97.2678
11 | 1.6448 | 0.01843 | -0.0666 | 89.2458
11.5 | 1.6761 | 0.01996 | -0.062 | 83.9729
12 | 1.6905 | 0.02172 | -0.0548 | 77.8315
12.5 | 1.7004 | 0.02406 | -0.0483 | 70.6733
13 | 1.706 | 0.02716 | -0.0429 | 62.813
13.5 | 1.701 | 0.03181 | -0.0388 | 53.4738
14 | 1.6943 | 0.0376 | -0.0368 | 45.0612
14.5 | 1.6739 | 0.04596 | -0.0371 | 36.4208
15 | 1.6454 | 0.05642 | -0.0397 | 29.1634
15.5 | 1.6099 | 0.06909 | -0.0446 | 23.3015
16 | 1.5706 | 0.08358 | -0.0512 | 18.7916
16.5 | 1.5224 | 0.10062 | -0.06 | 15.1302
17 | 1.4886 | 0.11608 | -0.0683 | 12.8239
17.5 | 1.4508 | 0.13316 | -0.0781 | 10.8952
18 | 1.4179 | 0.15 | -0.0882 | 9.4527

## 63. Re 3M Mach 0.50 (1)
BIGFOIL.COM POLAR EXPORT
goe362
GOE 362 |  |  |  | Cl Max: | 1.556 | at alpha= | 8 | deg
JavaFoil+Calcfoil stall+Eppler ext transition |  |  |  | L/D Max: | 197.849 | at alpha= | 3.5 | deg
Re: | 3000000 |  |  | Cd Min: | -99 | at alpha= | -20 | deg
Mach: | 0.5 |  |  | Cl=0 at alpha= | -5.4783 | deg
|  |  |  | @ Cl=0.1, Cd= | 0.0090919
|  |  |  | @ Cl=0.4, Cd= | 0.0051255
|  |  |  | @ Cl=0.6, Cd= | 0.005124
alpha (deg) | Cl | Cd | Cm | Cl/Cd
-20 | -0.616 | -99 | -0.038 | -99
-19.5 | -0.597 | -99 | -0.038 | -99
-19 | -0.577 | -99 | -0.038 | -99
-18.5 | -0.557 | -99 | -0.038 | -99
-18 | -0.537 | -99 | -0.038 | -99
-17.5 | -0.518 | -99 | -0.038 | -99
-17 | -0.498 | -99 | -0.038 | -99
-16.5 | -0.478 | -99 | -0.039 | -99
-16 | -0.458 | -99 | -0.039 | -99
-15.5 | -0.438 | -99 | -0.04 | -99
-15 | -0.418 | -99 | -0.04 | -99
-14.5 | -0.397 | -99 | -0.041 | -99
-14 | -0.377 | -99 | -0.041 | -99
-13.5 | -0.356 | 0.10508 | -0.042 | -3.39
-13 | -0.334 | 0.09803 | -0.04 | -3.411
-12.5 | -0.313 | 0.09516 | -0.039 | -3.29
-12 | -0.292 | 0.09174 | -0.04 | -3.183
-11.5 | -0.271 | 0.08851 | -0.04 | -3.059
-11 | -0.249 | 0.0827 | -0.041 | -3.014
-10.5 | -0.228 | 0.08 | -0.041 | -2.845
-10 | -0.206 | 0.07739 | -0.042 | -2.659
-9.5 | -0.184 | 0.07495 | -0.042 | -2.452
-9 | -0.161 | 0.07155 | -0.042 | -2.256
-8.5 | -0.139 | 0.06599 | -0.041 | -2.105
-8 | -0.116 | 0.0598 | -0.041 | -1.946
-7.5 | -0.094 | 0.05342 | -0.042 | -1.754
-7 | -0.071 | 0.0491 | -0.043 | -1.442
-6.5 | -0.048 | 0.04514 | -0.044 | -1.056
-6 | -0.039 | 0.0422 | -0.044 | -0.919
-5.5 | -0.002 | 0.03645 | -0.054 | -0.044
-5 | 0.044 | 0.0314 | -0.062 | 1.404
-4.5 | 0.111 | 0.00471 | -0.099 | 23.656
-4 | 0.172 | 0.0046 | -0.101 | 37.505
-3.5 | 0.234 | 0.00444 | -0.102 | 52.577
-3 | 0.295 | 0.00497 | -0.103 | 59.428
-2.5 | 0.358 | 0.00499 | -0.104 | 71.659
-2 | 0.42 | 0.00519 | -0.106 | 81.03
-1.5 | 0.484 | 0.00519 | -0.107 | 93.191
-1 | 0.548 | 0.00519 | -0.108 | 105.535
-0.5 | 0.611 | 0.00511 | -0.11 | 119.447
0 | 0.672 | 0.00538 | -0.111 | 124.768
0.5 | 0.735 | 0.00558 | -0.112 | 131.704
1 | 0.799 | 0.00595 | -0.113 | 134.318
1.5 | 0.864 | 0.00598 | -0.115 | 144.381
2 | 0.928 | 0.00656 | -0.116 | 141.511
2.5 | 1.003 | 0.00562 | -0.118 | 178.479
3 | 1.068 | 0.00542 | -0.12 | 197.096
3.5 | 1.132 | 0.00572 | -0.121 | 197.849
4 | 1.194 | 0.00759 | -0.122 | 157.202
4.5 | 1.255 | 0.0081 | -0.123 | 154.931
5 | 1.313 | 0.00728 | -0.124 | 180.52
5.5 | 1.37 | 0.00964 | -0.125 | 142.147
6 | 1.422 | 0.01271 | -0.126 | 111.866
6.5 | 1.47 | 0.01171 | -0.127 | 125.494
7 | 1.51 | 0.01265 | -0.129 | 119.379
7.5 | 1.54 | 0.01695 | -0.13 | 90.878
8 | 1.556 | 0.01486 | -0.131 | 104.711
8.5 | 1.527 | 0.02035 | -0.13 | 75.026
9 | 1.455 | 0.02308 | -0.129 | 63.011
9.5 | 0.789 | 0.07884 | -0.065 | 10.005
10 | 0.816 | 0.08121 | -0.062 | 10.051
10.5 | 0.846 | 0.08475 | -0.065 | 9.98
11 | 0.88 | 0.09249 | -0.075 | 9.514
11.5 | 0.908 | 0.09165 | -0.074 | 9.909
12 | 0.938 | 0.09661 | -0.075 | 9.71
12.5 | 0.968 | 0.10036 | -0.077 | 9.646
13 | 1.002 | 0.1044 | -0.082 | 9.595

## 64. Re 3M Mach 0.50 (2)
BIGFOIL.COM POLAR EXPORT
goe362
GOE 362 |  |  |  | Cl Max: | 1.6016 | at alpha= | 8.5 | deg
XFOIL ncrit=9 |  |  |  | L/D Max: | 169.39 | at alpha= | 3.5 | deg
Re: | 3000000 |  |  | Cd Min: | 0.12908 | at alpha= | 13.5 | deg
Mach: | 0.5 |  |  | Cl=0 at alpha= | -4.3331 | deg
|  |  |  | @ Cl=0.1, Cd= | 0.015225
|  |  |  | @ Cl=0.4, Cd= | 0.0063776
|  |  |  | @ Cl=0.6, Cd= | 0.0064262
alpha (deg) | Cl | Cd | Cm | Cl/Cd
-8.5 | -0.2974 | 0.0987 | -0.024 | -3.0132
-8 | -0.279 | 0.09303 | -0.0262 | -2.999
-7.5 | -0.2493 | 0.08546 | -0.0335 | -2.9172
-7 | -0.1724 | 0.07512 | -0.0542 | -2.295
-6.5 | -0.1313 | 0.06767 | -0.0646 | -1.9403
-6 | -0.1228 | 0.06296 | -0.0654 | -1.9504
-4.5 | -0.0214 | 0.04127 | -0.0892 | -0.51854
-4 | 0.0427 | 0.03025 | -0.1026 | 1.4116
-3.5 | 0.1065 | 0.01352 | -0.1147 | 7.8772
-3 | 0.1682 | 0.0081 | -0.1145 | 20.7654
-2.5 | 0.2357 | 0.00691 | -0.1128 | 34.11
-2 | 0.3032 | 0.00651 | -0.1114 | 46.5745
-1.5 | 0.3695 | 0.00634 | -0.1101 | 58.2808
-1 | 0.4344 | 0.00642 | -0.1089 | 67.6636
-0.5 | 0.4999 | 0.00645 | -0.1079 | 77.5039
0 | 0.5655 | 0.0064 | -0.1071 | 88.3594
0.5 | 0.6313 | 0.00645 | -0.1064 | 97.876
1 | 0.6973 | 0.00652 | -0.1057 | 106.9479
1.5 | 0.7634 | 0.0066 | -0.105 | 115.6667
2 | 0.8293 | 0.00659 | -0.1043 | 125.8422
3.5 | 1.0282 | 0.00607 | -0.1022 | 169.3904
4 | 1.0926 | 0.00656 | -0.1006 | 166.5549
4.5 | 1.1561 | 0.00717 | -0.0986 | 161.2413
5 | 1.2172 | 0.00803 | -0.0961 | 151.5816
5.5 | 1.2739 | 0.00931 | -0.0928 | 136.8314
6 | 1.3369 | 0.01009 | -0.0899 | 132.4975
6.5 | 1.4008 | 0.01084 | -0.0867 | 129.2251
7 | 1.4624 | 0.01178 | -0.0829 | 124.1426
7.5 | 1.5168 | 0.01321 | -0.0777 | 114.8221
8 | 1.5668 | 0.01485 | -0.0713 | 105.5084
8.5 | 1.6016 | 0.01703 | -0.0626 | 94.0458
9 | 1.6006 | 0.02018 | -0.0506 | 79.3162
9.5 | 1.5822 | 0.02551 | -0.0416 | 62.0227
10 | 1.5541 | 0.03363 | -0.038 | 46.2117
10.5 | 1.5212 | 0.04399 | -0.0388 | 34.5806
11 | 1.4828 | 0.05607 | -0.0425 | 26.4455
11.5 | 1.4457 | 0.06906 | -0.0481 | 20.934
12 | 1.4077 | 0.08309 | -0.0551 | 16.9419
12.5 | 1.3719 | 0.09791 | -0.0633 | 14.0118
13 | 1.3401 | 0.11322 | -0.0723 | 11.8362
13.5 | 1.3108 | 0.12908 | -0.0821 | 10.1549

## 65. Re 4M Mach 0.00 (1)
BIGFOIL.COM POLAR EXPORT
goe362
GOE 362 |  |  |  | Cl Max: | 1.657 | at alpha= | 11.5 | deg
JavaFoil+Calcfoil stall+Eppler ext transition |  |  |  | L/D Max: | 193.773 | at alpha= | 2 | deg
Re: | 4000000 |  |  | Cd Min: | 0.00413 | at alpha= | -3.5 | deg
Mach: | 0 |  |  | Cl=0 at alpha= | -5.48 | deg
|  |  |  | @ Cl=0.1, Cd= | 0.0042691
|  |  |  | @ Cl=0.4, Cd= | 0.0046104
|  |  |  | @ Cl=0.6, Cd= | 0.0048918
alpha (deg) | Cl | Cd | Cm | Cl/Cd
-18 | -0.234 | 0.1354 | -0.031 | -1.725
-17.5 | -0.243 | 0.13037 | -0.031 | -1.861
-17 | -0.252 | 0.12438 | -0.031 | -2.023
-16.5 | -0.26 | 0.11857 | -0.032 | -2.197
-16 | -0.269 | 0.1133 | -0.032 | -2.374
-15.5 | -0.277 | 0.10879 | -0.032 | -2.546
-15 | -0.284 | 0.10335 | -0.032 | -2.752
-14.5 | -0.291 | 0.09915 | -0.032 | -2.935
-14 | -0.296 | 0.09466 | -0.033 | -3.132
-13.5 | -0.301 | 0.09068 | -0.033 | -3.314
-13 | -0.303 | 0.08631 | -0.033 | -3.51
-12.5 | -0.303 | 0.08186 | -0.033 | -3.705
-12 | -0.301 | 0.07788 | -0.033 | -3.869
-11.5 | -0.297 | 0.07403 | -0.034 | -4.011
-11 | -0.29 | 0.06867 | -0.035 | -4.22
-10.5 | -0.279 | 0.06421 | -0.036 | -4.353
-10 | -0.266 | 0.06007 | -0.037 | -4.429
-9.5 | -0.249 | 0.05614 | -0.039 | -4.441
-9 | -0.229 | 0.05186 | -0.042 | -4.421
-8.5 | -0.206 | 0.04804 | -0.044 | -4.281
-8 | -0.179 | 0.04425 | -0.047 | -4.045
-7.5 | -0.149 | 0.04051 | -0.05 | -3.677
-7 | -0.116 | 0.03718 | -0.052 | -3.117
-6.5 | -0.082 | 0.02762 | -0.062 | -2.975
-6 | -0.05 | 0.0051 | -0.083 | -9.75
-5.5 | -0.002 | 0.00463 | -0.084 | -0.4
-5 | 0.048 | 0.00439 | -0.085 | 10.908
-4.5 | 0.099 | 0.00427 | -0.086 | 23.238
-4 | 0.152 | 0.00422 | -0.088 | 35.874
-3.5 | 0.204 | 0.00413 | -0.089 | 49.566
-3 | 0.258 | 0.00472 | -0.09 | 54.635
-2.5 | 0.312 | 0.00462 | -0.091 | 67.431
-2 | 0.366 | 0.00456 | -0.092 | 80.147
-1.5 | 0.42 | 0.00464 | -0.093 | 90.519
-1 | 0.475 | 0.0048 | -0.094 | 98.946
-0.5 | 0.53 | 0.00477 | -0.096 | 111.157
0 | 0.59 | 0.00487 | -0.097 | 121.035
0.5 | 0.645 | 0.00499 | -0.099 | 129.376
1 | 0.701 | 0.00515 | -0.1 | 136.106
1.5 | 0.757 | 0.00526 | -0.101 | 144.087
2 | 0.814 | 0.0042 | -0.102 | 193.773
2.5 | 0.87 | 0.0053 | -0.103 | 164.189
3 | 0.927 | 0.00564 | -0.104 | 164.476
3.5 | 0.983 | 0.00589 | -0.105 | 166.821
4 | 1.039 | 0.00627 | -0.106 | 165.706
4.5 | 1.094 | 0.0065 | -0.107 | 168.504
5 | 1.149 | 0.00694 | -0.108 | 165.524
5.5 | 1.204 | 0.00736 | -0.108 | 163.533
6 | 1.258 | 0.00754 | -0.109 | 166.726
6.5 | 1.31 | 0.00992 | -0.11 | 132.149
7 | 1.362 | 0.00872 | -0.111 | 156.315
7.5 | 1.413 | 0.00947 | -0.112 | 149.306
8 | 1.463 | 0.01205 | -0.113 | 121.364
8.5 | 1.511 | 0.01276 | -0.114 | 118.414
9 | 1.557 | 0.01334 | -0.115 | 116.705
9.5 | 1.6 | 0.01405 | -0.116 | 113.881
10 | 1.626 | 0.01489 | -0.117 | 109.196
10.5 | 1.644 | 0.01583 | -0.118 | 103.862
11 | 1.655 | 0.01681 | -0.119 | 98.456
11.5 | 1.657 | 0.01796 | -0.12 | 92.234
12 | 1.651 | 0.0161 | -0.121 | 102.516
12.5 | 1.636 | 0.01716 | -0.121 | 95.313
13 | 1.613 | 0.01841 | -0.122 | 87.623
13.5 | 1.583 | 0.02435 | -0.123 | 65.034
14 | 1.496 | 0.02816 | -0.12 | 53.146
14.5 | 1.421 | 0.03454 | -0.117 | 41.135
15 | 1.345 | 0.04331 | -0.114 | 31.047
15.5 | 1.244 | 0.06468 | -0.107 | 19.233
16 | 1.171 | 0.08015 | -0.102 | 14.612
16.5 | 1.115 | 0.08762 | -0.101 | 12.729

## 66. Re 4M Mach 0.00 (2)
BIGFOIL.COM POLAR EXPORT
goe362
GOE 362 |  |  |  | Cl Max: | 0.8106 | at alpha= | 3 | deg
XFOIL ncrit=9 |  |  |  | L/D Max: | 492.791 | at alpha= | -0.5 | deg
Re: | 4000000 |  |  | Cd Min: | 0.00595 | at alpha= | 1.5 | deg
Mach: | 0 |  |  | Cl=0 at alpha= | -4.3743 | deg
|  |  |  | @ Cl=0.1, Cd= | 0.00095688
|  |  |  | @ Cl=0.4, Cd= | 0.00085559
|  |  |  | @ Cl=0.6, Cd= | 0.0059316
alpha (deg) | Cl | Cd | Cm | Cl/Cd
-9 | -0.4821 | 0.00359 | -0.0984 | -134.2897
-8.5 | -0.4354 | 0.00254 | -0.0984 | -171.4173
-8 | -0.3853 | 0.00215 | -0.0979 | -179.2093
-7.5 | -0.3337 | 0.00194 | -0.0974 | -172.0103
-7 | -0.2834 | 0.00148 | -0.0972 | -191.4865
-6.5 | -0.2302 | 0.00138 | -0.0967 | -166.8116
-6 | -0.1764 | 0.00129 | -0.0963 | -136.7442
-5.5 | -0.1223 | 0.0012 | -0.0959 | -101.9167
-5 | -0.0681 | 0.00114 | -0.0955 | -59.7368
-4.5 | -0.0137 | 0.00109 | -0.0951 | -12.5688
-4 | 0.0408 | 0.00099 | -0.0947 | 41.2121
-3.5 | 0.0957 | 0.00096 | -0.0944 | 99.6875
-3 | 0.1508 | 0.00092 | -0.094 | 163.913
-2.5 | 0.2058 | 0.00089 | -0.0937 | 231.236
-2 | 0.2609 | 0.00086 | -0.0934 | 303.3721
-1.5 | 0.3157 | 0.00085 | -0.093 | 371.4118
-1 | 0.3698 | 0.00085 | -0.0925 | 435.0588
-0.5 | 0.4238 | 0.00086 | -0.092 | 492.7907
0 | 0.4849 | 0.00579 | -0.0937 | 83.7478
0.5 | 0.5402 | 0.00587 | -0.0934 | 92.0273
1 | 0.5956 | 0.00593 | -0.093 | 100.4384
1.5 | 0.651 | 0.00595 | -0.0928 | 109.4118
2 | 0.7059 | 0.00593 | -0.0924 | 119.0388
2.5 | 0.7602 | 0.00584 | -0.0921 | 130.1712
3 | 0.8106 | 0.00532 | -0.0912 | 152.3684

## 67. Re 4M Mach 0.10 (1)
BIGFOIL.COM POLAR EXPORT
goe362
GOE 362 |  |  |  | Cl Max: | 1.653 | at alpha= | 11 | deg
JavaFoil+Calcfoil stall+Eppler ext transition |  |  |  | L/D Max: | 195.25 | at alpha= | 2 | deg
Re: | 4000000 |  |  | Cd Min: | 0.00419 | at alpha= | 2 | deg
Mach: | 0.1 |  |  | Cl=0 at alpha= | -5.48 | deg
|  |  |  | @ Cl=0.1, Cd= | 0.00421
|  |  |  | @ Cl=0.4, Cd= | 0.0046215
|  |  |  | @ Cl=0.6, Cd= | 0.0048737
alpha (deg) | Cl | Cd | Cm | Cl/Cd
-17.5 | -0.211 | 0.13089 | -0.031 | -1.615
-17 | -0.222 | 0.12534 | -0.032 | -1.769
-16.5 | -0.232 | 0.11938 | -0.032 | -1.944
-16 | -0.242 | 0.11403 | -0.032 | -2.125
-15.5 | -0.252 | 0.10932 | -0.033 | -2.307
-15 | -0.261 | 0.10324 | -0.033 | -2.532
-14.5 | -0.27 | 0.0993 | -0.033 | -2.719
-14 | -0.277 | 0.09465 | -0.033 | -2.931
-13.5 | -0.284 | 0.08999 | -0.033 | -3.152
-13 | -0.288 | 0.08637 | -0.033 | -3.337
-12.5 | -0.291 | 0.08154 | -0.033 | -3.565
-12 | -0.291 | 0.07792 | -0.033 | -3.731
-11.5 | -0.288 | 0.07443 | -0.033 | -3.871
-11 | -0.283 | 0.06948 | -0.034 | -4.071
-10.5 | -0.274 | 0.06475 | -0.035 | -4.234
-10 | -0.262 | 0.06091 | -0.036 | -4.302
-9.5 | -0.246 | 0.05683 | -0.038 | -4.335
-9 | -0.227 | 0.05247 | -0.041 | -4.334
-8.5 | -0.205 | 0.04854 | -0.044 | -4.214
-8 | -0.178 | 0.04504 | -0.046 | -3.955
-7.5 | -0.149 | 0.04103 | -0.049 | -3.626
-7 | -0.116 | 0.03752 | -0.052 | -3.089
-6.5 | -0.083 | 0.02477 | -0.065 | -3.365
-6 | -0.05 | 0.00518 | -0.083 | -9.605
-5.5 | -0.002 | 0.00474 | -0.084 | -0.392
-5 | 0.048 | 0.00444 | -0.086 | 10.841
-4.5 | 0.1 | 0.00421 | -0.087 | 23.67
-4 | 0.152 | 0.0042 | -0.088 | 36.224
-3.5 | 0.205 | 0.0042 | -0.089 | 48.944
-3 | 0.259 | 0.0047 | -0.09 | 55.065
-2.5 | 0.313 | 0.00462 | -0.091 | 67.779
-2 | 0.368 | 0.00458 | -0.093 | 80.311
-1.5 | 0.422 | 0.00465 | -0.094 | 90.874
-1 | 0.478 | 0.00473 | -0.095 | 101.055
-0.5 | 0.533 | 0.00476 | -0.097 | 111.885
0 | 0.593 | 0.00486 | -0.098 | 121.987
0.5 | 0.649 | 0.00497 | -0.099 | 130.563
1 | 0.705 | 0.00508 | -0.1 | 138.607
1.5 | 0.761 | 0.00531 | -0.101 | 143.432
2 | 0.818 | 0.00419 | -0.102 | 195.25
2.5 | 0.875 | 0.00529 | -0.103 | 165.459
3 | 0.932 | 0.00565 | -0.104 | 164.97
3.5 | 0.988 | 0.00591 | -0.105 | 167.238
4 | 1.044 | 0.00627 | -0.106 | 166.519
4.5 | 1.1 | 0.00649 | -0.107 | 169.554
5 | 1.155 | 0.00694 | -0.108 | 166.329
5.5 | 1.21 | 0.00746 | -0.109 | 162.194
6 | 1.263 | 0.00751 | -0.11 | 168.172
6.5 | 1.316 | 0.01001 | -0.111 | 131.568
7 | 1.368 | 0.00898 | -0.112 | 152.391
7.5 | 1.419 | 0.00953 | -0.113 | 148.967
8 | 1.468 | 0.01219 | -0.114 | 120.466
8.5 | 1.516 | 0.01291 | -0.115 | 117.422
9 | 1.563 | 0.01123 | -0.116 | 139.112
9.5 | 1.605 | 0.01426 | -0.117 | 112.535
10 | 1.629 | 0.01507 | -0.118 | 108.126
10.5 | 1.646 | 0.01607 | -0.118 | 102.424
11 | 1.653 | 0.01706 | -0.119 | 96.928
11.5 | 1.652 | 0.01836 | -0.12 | 89.951
12 | 1.641 | 0.01987 | -0.121 | 82.599
12.5 | 1.622 | 0.02147 | -0.122 | 75.564
13 | 1.594 | 0.02328 | -0.123 | 68.463
13.5 | 1.558 | 0.02519 | -0.124 | 61.831
14 | 1.445 | 0.03125 | -0.118 | 46.233
14.5 | 1.367 | 0.03861 | -0.116 | 35.39
15 | 1.282 | 0.05015 | -0.112 | 25.558
15.5 | 1.189 | 0.06844 | -0.106 | 17.375
16 | 1.093 | 0.09531 | -0.096 | 11.473

## 68. Re 4M Mach 0.10 (2)
BIGFOIL.COM POLAR EXPORT
goe362
GOE 362 |  |  |  | Cl Max: | 1.8264 | at alpha= | 16.5 | deg
XFOIL ncrit=9 |  |  |  | L/D Max: | 167.778 | at alpha= | 3.5 | deg
Re: | 4000000 |  |  | Cd Min: | 0.12143 | at alpha= | 20 | deg
Mach: | 0.1 |  |  | Cl=0 at alpha= | -4.3929 | deg
|  |  |  | @ Cl=0.1, Cd= | 0.0061071
|  |  |  | @ Cl=0.4, Cd= | 0.0057411
|  |  |  | @ Cl=0.6, Cd= | 0.0059404
alpha (deg) | Cl | Cd | Cm | Cl/Cd
-8.5 | -0.4368 | 0.01382 | -0.1046 | -31.6064
-8 | -0.3872 | 0.01161 | -0.104 | -33.3506
-7.5 | -0.3349 | 0.01067 | -0.1031 | -31.3871
-7 | -0.2828 | 0.00982 | -0.102 | -28.7984
-6.5 | -0.2317 | 0.0082 | -0.101 | -28.2561
-6 | -0.1771 | 0.00776 | -0.1003 | -22.8222
-5.5 | -0.1222 | 0.00734 | -0.0997 | -16.6485
-5 | -0.0671 | 0.00698 | -0.099 | -9.6132
-4.5 | -0.0118 | 0.00673 | -0.0984 | -1.7533
-4 | 0.0433 | 0.00626 | -0.0978 | 6.9169
-3.5 | 0.099 | 0.00611 | -0.0973 | 16.2029
-3 | 0.1549 | 0.00595 | -0.0969 | 26.0336
-2.5 | 0.2108 | 0.0058 | -0.0964 | 36.3448
-2 | 0.2667 | 0.00568 | -0.096 | 46.9542
-1.5 | 0.3224 | 0.00564 | -0.0956 | 57.1631
-1 | 0.3775 | 0.0057 | -0.0951 | 66.2281
-0.5 | 0.4323 | 0.0058 | -0.0946 | 74.5345
0 | 0.4875 | 0.0058 | -0.0942 | 84.0517
0.5 | 0.5431 | 0.00588 | -0.0938 | 92.3639
1 | 0.5989 | 0.00594 | -0.0935 | 100.8249
1.5 | 0.6546 | 0.00596 | -0.0932 | 109.8322
2.5 | 0.7646 | 0.00586 | -0.0925 | 130.4778
3 | 0.8153 | 0.00535 | -0.0916 | 152.3925
3.5 | 0.8758 | 0.00522 | -0.0926 | 167.7778
4 | 0.9294 | 0.00557 | -0.092 | 166.8582
4.5 | 0.9827 | 0.00594 | -0.0914 | 165.4377
5 | 1.0351 | 0.00641 | -0.0907 | 161.4821
5.5 | 1.0858 | 0.00707 | -0.0897 | 153.5785
6 | 1.1343 | 0.00802 | -0.0885 | 141.4339
6.5 | 1.1859 | 0.00854 | -0.0876 | 138.8642
7 | 1.2374 | 0.00903 | -0.0868 | 137.0321
7.5 | 1.2886 | 0.00953 | -0.086 | 135.2151
8 | 1.3384 | 0.01017 | -0.085 | 131.6028
8.5 | 1.3854 | 0.0111 | -0.0835 | 124.8108
9 | 1.4339 | 0.0118 | -0.0823 | 121.5169
9.5 | 1.4815 | 0.01253 | -0.081 | 118.2362
10 | 1.5284 | 0.01327 | -0.0796 | 115.1771
10.5 | 1.5742 | 0.01404 | -0.0781 | 112.1225
11 | 1.6164 | 0.01511 | -0.076 | 106.9755
11.5 | 1.6589 | 0.016 | -0.0741 | 103.6813
12 | 1.6995 | 0.01695 | -0.0719 | 100.2655
12.5 | 1.737 | 0.01801 | -0.0693 | 96.4464
13 | 1.7693 | 0.01926 | -0.0659 | 91.864
13.5 | 1.7802 | 0.02107 | -0.0591 | 84.4898
14 | 1.7898 | 0.023 | -0.0529 | 77.8174
14.5 | 1.8058 | 0.02484 | -0.0485 | 72.6973
15 | 1.8168 | 0.02734 | -0.0445 | 66.4521
15.5 | 1.82 | 0.03089 | -0.041 | 58.9187
16 | 1.8215 | 0.03519 | -0.0388 | 51.7619
16.5 | 1.8264 | 0.03968 | -0.0378 | 46.0282
17 | 1.8139 | 0.04672 | -0.0379 | 38.8249
17.5 | 1.7962 | 0.05519 | -0.0395 | 32.5458
18 | 1.7742 | 0.0651 | -0.0426 | 27.2535
18.5 | 1.7439 | 0.07727 | -0.0475 | 22.5689
19 | 1.7217 | 0.0888 | -0.0527 | 19.3885
19.5 | 1.6781 | 0.1048 | -0.0607 | 16.0124
20 | 1.6357 | 0.12143 | -0.0698 | 13.4703

## 69. Re 4M Mach 0.25 (1)
BIGFOIL.COM POLAR EXPORT
goe362
GOE 362 |  |  |  | Cl Max: | 1.641 | at alpha= | 10.5 | deg
JavaFoil+Calcfoil stall+Eppler ext transition |  |  |  | L/D Max: | 202.624 | at alpha= | 4.5 | deg
Re: | 4000000 |  |  | Cd Min: | 0.00416 | at alpha= | -3.5 | deg
Mach: | 0.25 |  |  | Cl=0 at alpha= | -5.4804 | deg
|  |  |  | @ Cl=0.1, Cd= | 0.0043157
|  |  |  | @ Cl=0.4, Cd= | 0.0048228
|  |  |  | @ Cl=0.6, Cd= | 0.0048142
alpha (deg) | Cl | Cd | Cm | Cl/Cd
-15.5 | -0.047 | 0.10909 | -0.035 | -0.431
-15 | -0.045 | 0.10186 | -0.036 | -0.44
-14.5 | -0.043 | 0.097 | -0.037 | -0.44
-14 | -0.071 | 0.09229 | -0.037 | -0.772
-13.5 | -0.119 | 0.08854 | -0.036 | -1.339
-13 | -0.15 | 0.08601 | -0.036 | -1.739
-12.5 | -0.175 | 0.08163 | -0.036 | -2.141
-12 | -0.195 | 0.07803 | -0.036 | -2.503
-11.5 | -0.211 | 0.07385 | -0.036 | -2.862
-11 | -0.223 | 0.07034 | -0.036 | -3.164
-10.5 | -0.228 | 0.06737 | -0.036 | -3.388
-10 | -0.228 | 0.06406 | -0.035 | -3.564
-9.5 | -0.223 | 0.06009 | -0.036 | -3.709
-9 | -0.212 | 0.05598 | -0.038 | -3.78
-8.5 | -0.195 | 0.05182 | -0.039 | -3.758
-8 | -0.173 | 0.04773 | -0.042 | -3.621
-7.5 | -0.146 | 0.04386 | -0.046 | -3.335
-7 | -0.116 | 0.0393 | -0.051 | -2.94
-6.5 | -0.081 | 0.03581 | -0.054 | -2.252
-6 | -0.044 | 0.02481 | -0.066 | -1.769
-5.5 | -0.002 | 0.00484 | -0.087 | -0.391
-5 | 0.049 | 0.00446 | -0.088 | 11.038
-4.5 | 0.102 | 0.00431 | -0.089 | 23.679
-4 | 0.156 | 0.00417 | -0.09 | 37.453
-3.5 | 0.211 | 0.00416 | -0.092 | 50.632
-3 | 0.266 | 0.00473 | -0.093 | 56.15
-2.5 | 0.321 | 0.00481 | -0.094 | 66.798
-2 | 0.377 | 0.00473 | -0.095 | 79.831
-1.5 | 0.434 | 0.00496 | -0.096 | 87.509
-1 | 0.491 | 0.00479 | -0.097 | 102.36
-0.5 | 0.547 | 0.00478 | -0.098 | 114.465
0 | 0.609 | 0.00482 | -0.101 | 126.34
0.5 | 0.666 | 0.00507 | -0.102 | 131.458
1 | 0.724 | 0.00519 | -0.103 | 139.376
1.5 | 0.782 | 0.00534 | -0.104 | 146.505
2 | 0.84 | 0.00589 | -0.105 | 142.557
2.5 | 0.898 | 0.00544 | -0.106 | 165.121
3 | 0.957 | 0.00576 | -0.107 | 166.263
3.5 | 1.015 | 0.00605 | -0.108 | 167.868
4 | 1.072 | 0.00647 | -0.109 | 165.658
4.5 | 1.129 | 0.00557 | -0.11 | 202.624
5 | 1.185 | 0.00721 | -0.111 | 164.344
5.5 | 1.241 | 0.00772 | -0.112 | 160.622
6 | 1.295 | 0.00988 | -0.113 | 131.075
6.5 | 1.348 | 0.00852 | -0.114 | 158.208
7 | 1.4 | 0.0094 | -0.115 | 148.866
7.5 | 1.45 | 0.00992 | -0.116 | 146.204
8 | 1.498 | 0.01044 | -0.117 | 143.594
8.5 | 1.545 | 0.01104 | -0.118 | 139.909
9 | 1.588 | 0.01189 | -0.119 | 133.536
9.5 | 1.627 | 0.01526 | -0.12 | 106.576
10 | 1.64 | 0.01633 | -0.121 | 100.428
10.5 | 1.641 | 0.01748 | -0.122 | 93.88
11 | 1.628 | 0.0152 | -0.123 | 107.064
11.5 | 1.6 | 0.01701 | -0.124 | 94.045
12 | 1.556 | 0.0226 | -0.125 | 68.853
12.5 | 1.452 | 0.02657 | -0.121 | 54.637
13 | 1.337 | 0.03375 | -0.118 | 39.63
13.5 | 1.206 | 0.04751 | -0.112 | 25.375
14 | 1.049 | 0.07702 | -0.099 | 13.617
14.5 | 0.909 | 0.10795 | -0.08 | 8.417
15 | 0.8 | 0.12286 | -0.074 | 6.515
15.5 | 0.69 | 0.13801 | -0.069 | 4.997

## 70. Re 4M Mach 0.25 (2)
BIGFOIL.COM POLAR EXPORT
goe362
GOE 362 |  |  |  | Cl Max: | 1.7406 | at alpha= | 12.5 | deg
XFOIL ncrit=9 |  |  |  | L/D Max: | 170.226 | at alpha= | 3.5 | deg
Re: | 4000000 |  |  | Cd Min: | 0.24586 | at alpha= | -20 | deg
Mach: | 0.25 |  |  | Cl=0 at alpha= | -4.3575 | deg
|  |  |  | @ Cl=0.1, Cd= | 0.0062583
|  |  |  | @ Cl=0.4, Cd= | 0.0058249
|  |  |  | @ Cl=0.6, Cd= | 0.005955
alpha (deg) | Cl | Cd | Cm | Cl/Cd
-20 | -0.6664 | 0.24586 | 0.0429 | -2.7105
-19.5 | -0.6508 | 0.23883 | 0.0392 | -2.725
-19 | -0.634 | 0.23273 | 0.0358 | -2.7242
-18.5 | -0.6171 | 0.22682 | 0.0324 | -2.7207
-18 | -0.5999 | 0.22074 | 0.0292 | -2.7177
-17.5 | -0.5831 | 0.21436 | 0.026 | -2.7202
-17 | -0.566 | 0.20765 | 0.0229 | -2.7257
-16.5 | -0.5494 | 0.20111 | 0.0198 | -2.7318
-16 | -0.5333 | 0.1943 | 0.0169 | -2.7447
-15.5 | -0.5175 | 0.18753 | 0.014 | -2.7596
-15 | -0.502 | 0.18076 | 0.0111 | -2.7772
-14.5 | -0.4873 | 0.17384 | 0.0084 | -2.8032
-14 | -0.3508 | 0.15039 | -0.0059 | -2.3326
-13.5 | -0.4625 | 0.1586 | 0.0029 | -2.9161
-13 | -0.4474 | 0.15271 | 0.0005 | -2.9297
-12.5 | -0.4323 | 0.14663 | -0.0019 | -2.9482
-12 | -0.4173 | 0.14053 | -0.0042 | -2.9695
-11.5 | -0.4034 | 0.13403 | -0.0066 | -3.0098
-11 | -0.3893 | 0.12745 | -0.0089 | -3.0545
-10.5 | -0.3751 | 0.12084 | -0.0113 | -3.1041
-10 | -0.3623 | 0.11419 | -0.0137 | -3.1728
-9.5 | -0.349 | 0.10784 | -0.016 | -3.2363
-9 | -0.3364 | 0.1016 | -0.0182 | -3.311
-8.5 | -0.3284 | 0.09493 | -0.0204 | -3.4594
-8 | -0.3178 | 0.08711 | -0.0245 | -3.6483
-7.5 | -0.2674 | 0.07689 | -0.0399 | -3.4777
-6 | -0.1895 | 0.00909 | -0.1052 | -20.8471
-5.5 | -0.1318 | 0.00836 | -0.1042 | -15.7656
-5 | -0.0741 | 0.00767 | -0.1032 | -9.661
-4.5 | -0.0165 | 0.00717 | -0.1023 | -2.3013
-4 | 0.0414 | 0.00671 | -0.1014 | 6.1699
-3.5 | 0.0993 | 0.00626 | -0.1006 | 15.8626
-3 | 0.1576 | 0.00612 | -0.1 | 25.7516
-2.5 | 0.2157 | 0.00587 | -0.0994 | 36.7462
-2 | 0.2737 | 0.00576 | -0.0988 | 47.5174
-1.5 | 0.3312 | 0.00571 | -0.0983 | 58.0035
-1 | 0.3879 | 0.00581 | -0.0976 | 66.7642
-0.5 | 0.4448 | 0.00588 | -0.0971 | 75.6463
0 | 0.502 | 0.00587 | -0.0966 | 85.5196
0.5 | 0.5596 | 0.00592 | -0.0962 | 94.527
1 | 0.6173 | 0.00597 | -0.0959 | 103.4003
1.5 | 0.6749 | 0.00602 | -0.0955 | 112.1096
2 | 0.7321 | 0.006 | -0.0951 | 122.0167
2.5 | 0.7889 | 0.00596 | -0.0947 | 132.3658
3 | 0.843 | 0.00563 | -0.094 | 149.7336
3.5 | 0.9039 | 0.00531 | -0.0946 | 170.226
4 | 0.9591 | 0.00571 | -0.0938 | 167.9685
4.5 | 1.0144 | 0.00612 | -0.093 | 165.7516
5 | 1.0687 | 0.00663 | -0.092 | 161.1916
5.5 | 1.1203 | 0.00747 | -0.0907 | 149.9732
6 | 1.172 | 0.0083 | -0.0893 | 141.2048
6.5 | 1.2258 | 0.00885 | -0.0881 | 138.5085
7 | 1.2795 | 0.00941 | -0.0869 | 135.9724
7.5 | 1.3328 | 0.01 | -0.0856 | 133.28
8 | 1.3822 | 0.011 | -0.0837 | 125.6545
8.5 | 1.4331 | 0.01178 | -0.082 | 121.6553
9 | 1.4835 | 0.01257 | -0.0801 | 118.0191
9.5 | 1.5327 | 0.01344 | -0.078 | 114.0402
10 | 1.5803 | 0.01438 | -0.0756 | 109.8957
10.5 | 1.6226 | 0.01569 | -0.0725 | 103.4162
11 | 1.6658 | 0.01678 | -0.0694 | 99.2729
11.5 | 1.7028 | 0.01816 | -0.0655 | 93.7665
12 | 1.7308 | 0.01968 | -0.0602 | 87.9472
12.5 | 1.7406 | 0.02163 | -0.0525 | 80.4716
13 | 1.7345 | 0.02502 | -0.0448 | 69.3245
13.5 | 1.7326 | 0.02895 | -0.0397 | 59.848
14 | 1.733 | 0.03352 | -0.0366 | 51.7005
14.5 | 1.7247 | 0.03981 | -0.0354 | 43.3233
15 | 1.7118 | 0.04755 | -0.036 | 36
15.5 | 1.6778 | 0.05887 | -0.0391 | 28.5001
16 | 1.6468 | 0.07104 | -0.0439 | 23.1813
16.5 | 1.6197 | 0.08356 | -0.0495 | 19.3837
17 | 1.5752 | 0.09974 | -0.0578 | 15.7931
17.5 | 1.5326 | 0.11663 | -0.0671 | 13.1407

## 71. Re 4M Mach 0.50 (1)
BIGFOIL.COM POLAR EXPORT
goe362
GOE 362 |  |  |  | Cl Max: | 1.556 | at alpha= | 8 | deg
JavaFoil+Calcfoil stall+Eppler ext transition |  |  |  | L/D Max: | 204.708 | at alpha= | 3.5 | deg
Re: | 4000000 |  |  | Cd Min: | -99 | at alpha= | -20 | deg
Mach: | 0.5 |  |  | Cl=0 at alpha= | -5.4783 | deg
|  |  |  | @ Cl=0.1, Cd= | 0.0091618
|  |  |  | @ Cl=0.4, Cd= | 0.00492
|  |  |  | @ Cl=0.6, Cd= | 0.0049227
alpha (deg) | Cl | Cd | Cm | Cl/Cd
-20 | -0.616 | -99 | -0.038 | -99
-19.5 | -0.597 | -99 | -0.039 | -99
-19 | -0.577 | -99 | -0.039 | -99
-18.5 | -0.558 | -99 | -0.039 | -99
-18 | -0.538 | -99 | -0.039 | -99
-17.5 | -0.518 | -99 | -0.039 | -99
-17 | -0.498 | -99 | -0.039 | -99
-16.5 | -0.478 | -99 | -0.039 | -99
-16 | -0.458 | -99 | -0.04 | -99
-15.5 | -0.438 | -99 | -0.04 | -99
-15 | -0.418 | -99 | -0.041 | -99
-14.5 | -0.397 | -99 | -0.041 | -99
-14 | -0.377 | -99 | -0.041 | -99
-13.5 | -0.356 | 0.10003 | -0.042 | -3.562
-13 | -0.335 | 0.09618 | -0.041 | -3.482
-12.5 | -0.314 | 0.08736 | -0.041 | -3.59
-12 | -0.293 | 0.08066 | -0.042 | -3.627
-11.5 | -0.271 | 0.07464 | -0.043 | -3.636
-11 | -0.25 | 0.06816 | -0.044 | -3.668
-10.5 | -0.228 | 0.06399 | -0.045 | -3.569
-10 | -0.207 | 0.05945 | -0.046 | -3.475
-9.5 | -0.184 | 0.05573 | -0.047 | -3.31
-9 | -0.161 | 0.07004 | -0.042 | -2.305
-8.5 | -0.139 | 0.06514 | -0.041 | -2.133
-8 | -0.116 | 0.05789 | -0.042 | -2.011
-7.5 | -0.094 | 0.05193 | -0.043 | -1.805
-7 | -0.071 | 0.04832 | -0.044 | -1.465
-6.5 | -0.048 | 0.0444 | -0.045 | -1.075
-6 | -0.039 | 0.04145 | -0.045 | -0.936
-5.5 | -0.002 | 0.03521 | -0.057 | -0.046
-5 | 0.044 | 0.03101 | -0.063 | 1.422
-4.5 | 0.112 | 0.00448 | -0.099 | 24.882
-4 | 0.172 | 0.00434 | -0.101 | 39.717
-3.5 | 0.234 | 0.00486 | -0.102 | 48.064
-3 | 0.295 | 0.00488 | -0.103 | 60.574
-2.5 | 0.358 | 0.0049 | -0.105 | 72.944
-2 | 0.421 | 0.00493 | -0.106 | 85.269
-1.5 | 0.484 | 0.00502 | -0.107 | 96.375
-1 | 0.548 | 0.00503 | -0.109 | 108.853
-0.5 | 0.611 | 0.0049 | -0.11 | 124.738
0 | 0.672 | 0.00513 | -0.111 | 130.987
0.5 | 0.736 | 0.00528 | -0.112 | 139.436
1 | 0.8 | 0.00549 | -0.114 | 145.797
1.5 | 0.864 | 0.00584 | -0.115 | 147.905
2 | 0.938 | 0.00618 | -0.117 | 151.732
2.5 | 1.003 | 0.00606 | -0.118 | 165.453
3 | 1.068 | 0.00646 | -0.12 | 165.415
3.5 | 1.132 | 0.00553 | -0.121 | 204.708
4 | 1.194 | 0.00739 | -0.122 | 161.574
4.5 | 1.255 | 0.00805 | -0.123 | 155.85
5 | 1.313 | 0.00851 | -0.124 | 154.382
5.5 | 1.37 | 0.01117 | -0.125 | 122.586
6 | 1.422 | 0.00995 | -0.126 | 142.889
6.5 | 1.47 | 0.01108 | -0.127 | 132.606
7 | 1.51 | 0.01193 | -0.129 | 126.539
7.5 | 1.54 | 0.01301 | -0.13 | 118.406
8 | 1.556 | 0.01404 | -0.131 | 110.823
8.5 | 1.547 | 0.01544 | -0.132 | 100.202
9 | 1.463 | 0.02161 | -0.13 | 67.736
9.5 | 0.789 | 0.07628 | -0.067 | 10.348
10 | 0.817 | 0.07822 | -0.063 | 10.44
10.5 | 0.848 | 0.08203 | -0.07 | 10.338
11 | 0.882 | 0.08736 | -0.077 | 10.096
11.5 | 0.909 | 0.08913 | -0.075 | 10.195
12 | 0.939 | 0.09213 | -0.076 | 10.187
12.5 | 0.971 | 0.09855 | -0.08 | 9.851
13 | 1.008 | 0.10015 | -0.087 | 10.062

## 72. Re 4M Mach 0.50 (2)
BIGFOIL.COM POLAR EXPORT
goe362
GOE 362 |  |  |  | Cl Max: | 0.9618 | at alpha= | 3 | deg
XFOIL ncrit=9 |  |  |  | L/D Max: | 150.752 | at alpha= | 3 | deg
Re: | 4000000 |  |  | Cd Min: | 0.26485 | at alpha= | -20 | deg
Mach: | 0.5 |  |  | Cl=0 at alpha= | -4.3422 | deg
|  |  |  | @ Cl=0.1, Cd= | 0.0099209
|  |  |  | @ Cl=0.4, Cd= | 0.00618
|  |  |  | @ Cl=0.6, Cd= | 0.0061299
alpha (deg) | Cl | Cd | Cm | Cl/Cd
-20 | -0.7188 | 0.26485 | 0.0496 | -2.714
-19.5 | -0.6981 | 0.25626 | 0.045 | -2.7242
-19 | -0.6769 | 0.24882 | 0.0406 | -2.7204
-18.5 | -0.6556 | 0.24172 | 0.0364 | -2.7122
-18 | -0.6342 | 0.2346 | 0.0324 | -2.7033
-17.5 | -0.6131 | 0.22707 | 0.0285 | -2.7
-17 | -0.5922 | 0.21947 | 0.0247 | -2.6983
-16.5 | -0.5714 | 0.21202 | 0.021 | -2.695
-16 | -0.5511 | 0.2044 | 0.0174 | -2.6962
-15.5 | -0.5314 | 0.19695 | 0.014 | -2.6981
-15 | -0.5121 | 0.18959 | 0.0106 | -2.7011
-14.5 | -0.4931 | 0.18213 | 0.0074 | -2.7074
-14 | -0.4745 | 0.17464 | 0.0042 | -2.717
-13.5 | -0.4568 | 0.16709 | 0.0012 | -2.7339
-13 | -0.4406 | 0.15988 | -0.0016 | -2.7558
-12.5 | -0.4221 | 0.15336 | -0.0043 | -2.7523
-12 | -0.4042 | 0.14667 | -0.007 | -2.7558
-11.5 | -0.3869 | 0.13944 | -0.0096 | -2.7747
-11 | -0.3703 | 0.13254 | -0.0122 | -2.7939
-10.5 | -0.354 | 0.12568 | -0.0147 | -2.8167
-10 | -0.3386 | 0.11886 | -0.0171 | -2.8487
-9.5 | -0.3231 | 0.11229 | -0.0194 | -2.8774
-9 | -0.3081 | 0.10587 | -0.0215 | -2.9102
-8.5 | -0.2961 | 0.09949 | -0.0233 | -2.9762
-8 | -0.2704 | 0.0921 | -0.0291 | -2.9359
-7.5 | -0.2063 | 0.08108 | -0.0477 | -2.5444
-7 | -0.1398 | 0.0729 | -0.0639 | -1.9177
-6.5 | -0.1365 | 0.06825 | -0.0629 | -2
-6 | -0.1247 | 0.06329 | -0.0646 | -1.9703
-5.5 | -0.1042 | 0.05691 | -0.0704 | -1.831
-4.5 | -0.0208 | 0.03955 | -0.0917 | -0.52592
-4 | 0.0451 | 0.02809 | -0.1053 | 1.6056
-3.5 | 0.101 | 0.00959 | -0.1161 | 10.5318
-3 | 0.1673 | 0.00719 | -0.1145 | 23.2684
-2.5 | 0.2356 | 0.00653 | -0.1129 | 36.0796
-2 | 0.3028 | 0.00617 | -0.1114 | 49.0762
-1.5 | 0.3684 | 0.00618 | -0.11 | 59.6117
-1 | 0.4343 | 0.00618 | -0.109 | 70.2751
-0.5 | 0.5006 | 0.00617 | -0.1081 | 81.1345
0 | 0.5667 | 0.00614 | -0.1074 | 92.2964
0.5 | 0.6328 | 0.00612 | -0.1067 | 103.3987
1 | 0.6991 | 0.0062 | -0.1061 | 112.7581
1.5 | 0.7654 | 0.00629 | -0.1054 | 121.6852
2 | 0.8314 | 0.00628 | -0.1047 | 132.3885
2.5 | 0.8971 | 0.00643 | -0.1038 | 139.5179
3 | 0.9618 | 0.00638 | -0.1028 | 150.7524

## 73. Re 5M Mach 0.00 (1)
BIGFOIL.COM POLAR EXPORT
goe362
GOE 362 |  |  |  | Cl Max: | 1.657 | at alpha= | 11.5 | deg
JavaFoil+Calcfoil stall+Eppler ext transition |  |  |  | L/D Max: | 209.409 | at alpha= | 3.5 | deg
Re: | 5000000 |  |  | Cd Min: | 0.00399 | at alpha= | -4 | deg
Mach: | 0 |  |  | Cl=0 at alpha= | -5.48 | deg
|  |  |  | @ Cl=0.1, Cd= | 0.0041274
|  |  |  | @ Cl=0.4, Cd= | 0.0047104
|  |  |  | @ Cl=0.6, Cd= | 0.0047155
alpha (deg) | Cl | Cd | Cm | Cl/Cd
-18 | -0.234 | 0.13458 | -0.031 | -1.737
-17.5 | -0.243 | 0.12846 | -0.032 | -1.891
-17 | -0.252 | 0.12296 | -0.032 | -2.048
-16.5 | -0.261 | 0.11779 | -0.032 | -2.213
-16 | -0.269 | 0.11158 | -0.033 | -2.413
-15.5 | -0.277 | 0.10696 | -0.033 | -2.593
-15 | -0.285 | 0.10249 | -0.033 | -2.779
-14.5 | -0.291 | 0.09717 | -0.033 | -2.998
-14 | -0.297 | 0.09313 | -0.033 | -3.186
-13.5 | -0.301 | 0.08907 | -0.033 | -3.375
-13 | -0.303 | 0.08523 | -0.033 | -3.555
-12.5 | -0.303 | 0.08122 | -0.033 | -3.736
-12 | -0.301 | 0.07733 | -0.033 | -3.898
-11.5 | -0.297 | 0.07306 | -0.034 | -4.067
-11 | -0.29 | 0.06823 | -0.035 | -4.249
-10.5 | -0.28 | 0.06377 | -0.037 | -4.387
-10 | -0.266 | 0.05935 | -0.039 | -4.489
-9.5 | -0.25 | 0.05531 | -0.04 | -4.513
-9 | -0.23 | 0.05103 | -0.043 | -4.499
-8.5 | -0.206 | 0.04726 | -0.045 | -4.359
-8 | -0.179 | 0.0436 | -0.047 | -4.108
-7.5 | -0.149 | 0.03962 | -0.051 | -3.767
-7 | -0.117 | 0.03381 | -0.056 | -3.465
-6.5 | -0.092 | 0.00743 | -0.079 | -12.433
-6 | -0.05 | 0.00478 | -0.083 | -10.411
-5.5 | -0.002 | 0.00447 | -0.084 | -0.414
-5 | 0.048 | 0.00425 | -0.085 | 11.273
-4.5 | 0.099 | 0.00413 | -0.087 | 24.04
-4 | 0.152 | 0.00399 | -0.088 | 37.985
-3.5 | 0.205 | 0.00455 | -0.089 | 44.938
-3 | 0.258 | 0.00456 | -0.09 | 56.512
-2.5 | 0.312 | 0.0045 | -0.091 | 69.252
-2 | 0.366 | 0.00466 | -0.092 | 78.519
-1.5 | 0.42 | 0.00474 | -0.093 | 88.561
-1 | 0.475 | 0.00453 | -0.095 | 104.975
-0.5 | 0.53 | 0.00429 | -0.096 | 123.39
0 | 0.59 | 0.00471 | -0.097 | 125.189
0.5 | 0.645 | 0.00474 | -0.099 | 136.021
1 | 0.701 | 0.00497 | -0.1 | 140.961
1.5 | 0.757 | 0.00527 | -0.101 | 143.811
2 | 0.814 | 0.00555 | -0.102 | 146.708
2.5 | 0.87 | 0.00522 | -0.103 | 166.689
3 | 0.927 | 0.00547 | -0.104 | 169.584
3.5 | 0.983 | 0.0047 | -0.105 | 209.409
4 | 1.039 | 0.00612 | -0.106 | 169.76
4.5 | 1.094 | 0.00652 | -0.107 | 167.763
5 | 1.149 | 0.00677 | -0.108 | 169.866
5.5 | 1.204 | 0.00718 | -0.108 | 167.773
6 | 1.258 | 0.00905 | -0.109 | 138.921
6.5 | 1.31 | 0.00797 | -0.11 | 164.501
7 | 1.362 | 0.00842 | -0.111 | 161.754
7.5 | 1.413 | 0.00906 | -0.112 | 155.997
8 | 1.463 | 0.01159 | -0.113 | 126.19
8.5 | 1.511 | 0.01224 | -0.114 | 123.387
9 | 1.557 | 0.01283 | -0.115 | 121.427
9.5 | 1.6 | 0.01352 | -0.116 | 118.397
10 | 1.626 | 0.01425 | -0.117 | 114.079
10.5 | 1.644 | 0.01524 | -0.118 | 107.928
11 | 1.655 | 0.01617 | -0.119 | 102.362
11.5 | 1.657 | 0.01442 | -0.12 | 114.873
12 | 1.651 | 0.01859 | -0.121 | 88.806
12.5 | 1.636 | 0.01648 | -0.121 | 99.284
13 | 1.613 | 0.01763 | -0.122 | 91.5
13.5 | 1.583 | 0.02309 | -0.123 | 68.579
14 | 1.515 | 0.02581 | -0.121 | 58.699
14.5 | 1.435 | 0.03129 | -0.118 | 45.861
15 | 1.36 | 0.03878 | -0.116 | 35.071
15.5 | 1.264 | 0.05604 | -0.11 | 22.561
16 | 1.184 | 0.07235 | -0.105 | 16.361
16.5 | 1.129 | 0.0791 | -0.104 | 14.268

## 74. Re 5M Mach 0.00 (2)
BIGFOIL.COM POLAR EXPORT
goe362
GOE 362 |  |  |  | Cl Max: | 1.8844 | at alpha= | 16.5 | deg
XFOIL ncrit=9 |  |  |  | L/D Max: | 170.203 | at alpha= | 4 | deg
Re: | 5000000 |  |  | Cd Min: | 0.093 | at alpha= | 20 | deg
Mach: | 0 |  |  | Cl=0 at alpha= | -4.3879 | deg
|  |  |  | @ Cl=0.1, Cd= | 0.0058374
|  |  |  | @ Cl=0.4, Cd= | 0.0056483
|  |  |  | @ Cl=0.6, Cd= | 0.0057327
alpha (deg) | Cl | Cd | Cm | Cl/Cd
-10.5 | -0.6607 | 0.01848 | -0.0992 | -35.7522
-10 | -0.6056 | 0.01441 | -0.1021 | -42.0264
-9.5 | -0.5464 | 0.01217 | -0.1041 | -44.8973
-9 | -0.4936 | 0.01075 | -0.1039 | -45.9163
-8.5 | -0.4422 | 0.00976 | -0.103 | -45.3074
-8 | -0.3897 | 0.00914 | -0.1022 | -42.6368
-7.5 | -0.337 | 0.00875 | -0.1013 | -38.5143
-6.5 | -0.2314 | 0.00741 | -0.0997 | -31.2281
-6 | -0.1769 | 0.00703 | -0.0991 | -25.1636
-5.5 | -0.1222 | 0.00673 | -0.0986 | -18.1575
-5 | -0.0674 | 0.00647 | -0.0981 | -10.4173
-4.5 | -0.0124 | 0.00628 | -0.0976 | -1.9745
-4 | 0.0429 | 0.00601 | -0.0971 | 7.1381
-3.5 | 0.0984 | 0.00584 | -0.0967 | 16.8493
-3 | 0.1541 | 0.00575 | -0.0963 | 26.8
-2.5 | 0.2097 | 0.00559 | -0.0959 | 37.5134
-2 | 0.2652 | 0.00552 | -0.0955 | 48.0435
-1.5 | 0.3202 | 0.00552 | -0.095 | 58.0072
-1 | 0.3747 | 0.00563 | -0.0945 | 66.5542
-0.5 | 0.4299 | 0.00567 | -0.0941 | 75.8201
0 | 0.4851 | 0.00564 | -0.0938 | 86.0106
0.5 | 0.5406 | 0.00568 | -0.0935 | 95.1761
1 | 0.5962 | 0.00573 | -0.0932 | 104.0489
1.5 | 0.6518 | 0.00577 | -0.0929 | 112.9636
2 | 0.7066 | 0.00576 | -0.0926 | 122.6736
2.5 | 0.7614 | 0.00582 | -0.0923 | 130.8247
3 | 0.8149 | 0.00575 | -0.0919 | 141.7217
4 | 0.9242 | 0.00543 | -0.0917 | 170.2026
4.5 | 0.9771 | 0.00581 | -0.0912 | 168.1756
5 | 1.0294 | 0.00624 | -0.0905 | 164.9679
5.5 | 1.0786 | 0.00706 | -0.0894 | 152.7762
6 | 1.1289 | 0.00772 | -0.0885 | 146.2306
6.5 | 1.1804 | 0.0082 | -0.0878 | 143.9512
7 | 1.2317 | 0.00867 | -0.0871 | 142.0646
7.5 | 1.2828 | 0.00912 | -0.0864 | 140.6579
8 | 1.3317 | 0.00982 | -0.0854 | 135.611
8.5 | 1.3797 | 0.01058 | -0.0842 | 130.4064
9 | 1.4285 | 0.01119 | -0.0832 | 127.6586
9.5 | 1.476 | 0.0119 | -0.082 | 124.0336
10 | 1.5238 | 0.01249 | -0.081 | 122.0016
10.5 | 1.5696 | 0.01323 | -0.0797 | 118.6395
11 | 1.6138 | 0.01409 | -0.0781 | 114.5351
11.5 | 1.6578 | 0.01484 | -0.0766 | 111.7116
12 | 1.7 | 0.01567 | -0.0748 | 108.4876
12.5 | 1.7395 | 0.01662 | -0.0727 | 104.6631
13 | 1.7746 | 0.01779 | -0.07 | 99.7527
13.5 | 1.8038 | 0.01918 | -0.0664 | 94.0459
14 | 1.8267 | 0.02026 | -0.0615 | 90.1629
14.5 | 1.844 | 0.02155 | -0.0562 | 85.5684
15 | 1.8587 | 0.02325 | -0.0514 | 79.9441
15.5 | 1.8687 | 0.02553 | -0.0469 | 73.1962
16 | 1.8764 | 0.02835 | -0.0432 | 66.1869
16.5 | 1.8844 | 0.03157 | -0.0406 | 59.6896
17 | 1.883 | 0.03615 | -0.0386 | 52.0885
17.5 | 1.8774 | 0.04181 | -0.0379 | 44.9031
18 | 1.8667 | 0.04871 | -0.0384 | 38.3227
18.5 | 1.8492 | 0.05717 | -0.0401 | 32.3456
19 | 1.8305 | 0.06654 | -0.0431 | 27.5098
19.5 | 1.7966 | 0.07923 | -0.0483 | 22.6758
20 | 1.7615 | 0.093 | -0.0547 | 18.9409

## 75. Re 5M Mach 0.10 (1)
BIGFOIL.COM POLAR EXPORT
goe362
GOE 362 |  |  |  | Cl Max: | 1.653 | at alpha= | 11 | deg
JavaFoil+Calcfoil stall+Eppler ext transition |  |  |  | L/D Max: | 211.124 | at alpha= | 3.5 | deg
Re: | 5000000 |  |  | Cd Min: | 0.00411 | at alpha= | -4.5 | deg
Mach: | 0.1 |  |  | Cl=0 at alpha= | -5.48 | deg
|  |  |  | @ Cl=0.1, Cd= | 0.00411
|  |  |  | @ Cl=0.4, Cd= | 0.004558
|  |  |  | @ Cl=0.6, Cd= | 0.0047125
alpha (deg) | Cl | Cd | Cm | Cl/Cd
-17.5 | -0.212 | 0.12814 | -0.032 | -1.652
-17 | -0.222 | 0.12254 | -0.032 | -1.811
-16.5 | -0.232 | 0.11715 | -0.033 | -1.983
-16 | -0.242 | 0.11253 | -0.033 | -2.155
-15.5 | -0.252 | 0.10742 | -0.033 | -2.35
-15 | -0.262 | 0.10238 | -0.034 | -2.557
-14.5 | -0.27 | 0.09726 | -0.034 | -2.778
-14 | -0.278 | 0.09287 | -0.034 | -2.991
-13.5 | -0.284 | 0.08868 | -0.034 | -3.2
-13 | -0.288 | 0.08472 | -0.034 | -3.402
-12.5 | -0.291 | 0.08034 | -0.034 | -3.619
-12 | -0.291 | 0.07708 | -0.034 | -3.774
-11.5 | -0.288 | 0.07398 | -0.034 | -3.897
-11 | -0.283 | 0.06903 | -0.035 | -4.1
-10.5 | -0.274 | 0.06405 | -0.036 | -4.282
-10 | -0.262 | 0.05996 | -0.037 | -4.373
-9.5 | -0.247 | 0.05607 | -0.04 | -4.4
-9 | -0.228 | 0.05153 | -0.042 | -4.419
-8.5 | -0.205 | 0.04742 | -0.045 | -4.324
-8 | -0.179 | 0.04404 | -0.047 | -4.055
-7.5 | -0.149 | 0.04005 | -0.05 | -3.721
-7 | -0.116 | 0.03625 | -0.053 | -3.209
-6.5 | -0.093 | 0.00714 | -0.079 | -13.017
-6 | -0.05 | 0.0047 | -0.083 | -10.616
-5.5 | -0.002 | 0.00448 | -0.085 | -0.415
-5 | 0.048 | 0.00433 | -0.086 | 11.123
-4.5 | 0.1 | 0.00411 | -0.087 | 24.276
-4 | 0.152 | 0.00448 | -0.088 | 33.996
-3.5 | 0.206 | 0.0045 | -0.089 | 45.71
-3 | 0.259 | 0.0046 | -0.09 | 56.386
-2.5 | 0.313 | 0.00444 | -0.092 | 70.487
-2 | 0.367 | 0.0046 | -0.093 | 79.83
-1.5 | 0.422 | 0.00453 | -0.094 | 93.284
-1 | 0.478 | 0.00452 | -0.096 | 105.641
-0.5 | 0.533 | 0.00429 | -0.097 | 124.177
0 | 0.593 | 0.00471 | -0.098 | 125.872
0.5 | 0.649 | 0.00473 | -0.099 | 137.195
1 | 0.705 | 0.00495 | -0.1 | 142.463
1.5 | 0.761 | 0.00524 | -0.101 | 145.111
2 | 0.818 | 0.00557 | -0.102 | 146.814
2.5 | 0.875 | 0.00526 | -0.103 | 166.139
3 | 0.932 | 0.00553 | -0.104 | 168.577
3.5 | 0.988 | 0.00468 | -0.105 | 211.124
4 | 1.044 | 0.00619 | -0.106 | 168.547
4.5 | 1.1 | 0.00547 | -0.107 | 201.082
5 | 1.155 | 0.00685 | -0.108 | 168.501
5.5 | 1.21 | 0.00833 | -0.109 | 145.29
6 | 1.263 | 0.00914 | -0.11 | 138.289
6.5 | 1.316 | 0.00794 | -0.111 | 165.861
7 | 1.368 | 0.00863 | -0.112 | 158.596
7.5 | 1.419 | 0.00915 | -0.113 | 155.096
8 | 1.468 | 0.0117 | -0.114 | 125.462
8.5 | 1.516 | 0.01239 | -0.115 | 122.335
9 | 1.563 | 0.01296 | -0.116 | 120.54
9.5 | 1.605 | 0.01367 | -0.117 | 117.427
10 | 1.629 | 0.01443 | -0.118 | 112.936
10.5 | 1.646 | 0.01547 | -0.118 | 106.386
11 | 1.653 | 0.01643 | -0.119 | 100.596
11.5 | 1.652 | 0.01455 | -0.12 | 113.495
12 | 1.641 | 0.0191 | -0.121 | 85.921
12.5 | 1.622 | 0.02059 | -0.122 | 78.784
13 | 1.594 | 0.02219 | -0.123 | 71.828
13.5 | 1.558 | 0.02378 | -0.124 | 65.509
14 | 1.459 | 0.02858 | -0.12 | 51.049
14.5 | 1.38 | 0.03485 | -0.117 | 39.588
15 | 1.294 | 0.04533 | -0.114 | 28.555
15.5 | 1.207 | 0.05968 | -0.109 | 20.228
16 | 1.108 | 0.08541 | -0.1 | 12.973

## 76. Re 5M Mach 0.10 (2)
BIGFOIL.COM POLAR EXPORT
goe362
GOE 362 |  |  |  | Cl Max: | 1.8701 | at alpha= | 16.5 | deg
XFOIL ncrit=9 |  |  |  | L/D Max: | 171.784 | at alpha= | 3.5 | deg
Re: | 5000000 |  |  | Cd Min: | 0.10915 | at alpha= | 20 | deg
Mach: | 0.1 |  |  | Cl=0 at alpha= | -4.3817 | deg
|  |  |  | @ Cl=0.1, Cd= | 0.0058573
|  |  |  | @ Cl=0.4, Cd= | 0.0056568
|  |  |  | @ Cl=0.6, Cd= | 0.0057404
alpha (deg) | Cl | Cd | Cm | Cl/Cd
-9.5 | -0.5476 | 0.01523 | -0.1049 | -35.9554
-9 | -0.4968 | 0.01225 | -0.1053 | -40.5551
-8.5 | -0.4462 | 0.01062 | -0.1044 | -42.0151
-8 | -0.394 | 0.00959 | -0.1034 | -41.0845
-7.5 | -0.341 | 0.00904 | -0.1024 | -37.7212
-7 | -0.2877 | 0.00859 | -0.1014 | -33.4924
-6.5 | -0.2342 | 0.00759 | -0.1006 | -30.8564
-6 | -0.1792 | 0.00715 | -0.1 | -25.0629
-5.5 | -0.124 | 0.00683 | -0.0994 | -18.1552
-5 | -0.0687 | 0.00654 | -0.0988 | -10.5046
-4.5 | -0.0132 | 0.00633 | -0.0982 | -2.0853
-4 | 0.0426 | 0.00609 | -0.0977 | 6.9951
-3.5 | 0.0985 | 0.00586 | -0.0972 | 16.8089
-3 | 0.1546 | 0.00576 | -0.0968 | 26.8403
-2.5 | 0.2106 | 0.0056 | -0.0964 | 37.6071
-2 | 0.2664 | 0.00553 | -0.096 | 48.1736
-1.5 | 0.3218 | 0.00554 | -0.0955 | 58.0866
-1 | 0.3767 | 0.00564 | -0.095 | 66.7908
-0.5 | 0.4322 | 0.00568 | -0.0946 | 76.0915
0 | 0.4877 | 0.00565 | -0.0942 | 86.3186
0.5 | 0.5436 | 0.00569 | -0.0939 | 95.536
1 | 0.5995 | 0.00574 | -0.0936 | 104.4425
1.5 | 0.6555 | 0.00578 | -0.0933 | 113.4083
2 | 0.7106 | 0.00577 | -0.093 | 123.1542
2.5 | 0.7658 | 0.00583 | -0.0927 | 131.3551
3 | 0.8197 | 0.00577 | -0.0923 | 142.0624
3.5 | 0.8761 | 0.0051 | -0.0927 | 171.7843
4 | 0.9296 | 0.00545 | -0.0921 | 170.5688
4.5 | 0.9828 | 0.00584 | -0.0915 | 168.2877
5 | 1.0355 | 0.00627 | -0.0908 | 165.1515
5.5 | 1.0848 | 0.00713 | -0.0896 | 152.1459
6 | 1.1358 | 0.00777 | -0.0887 | 146.1776
6.5 | 1.1876 | 0.00826 | -0.0879 | 143.7772
7 | 1.2393 | 0.00874 | -0.0871 | 141.7963
7.5 | 1.2908 | 0.00921 | -0.0863 | 140.152
8 | 1.3395 | 0.01 | -0.0851 | 133.95
8.5 | 1.3884 | 0.01071 | -0.084 | 129.6359
9 | 1.4377 | 0.01131 | -0.0829 | 127.1176
9.5 | 1.4856 | 0.01203 | -0.0816 | 123.4913
10 | 1.5337 | 0.01266 | -0.0804 | 121.1453
10.5 | 1.5793 | 0.01348 | -0.0789 | 117.1588
11 | 1.6242 | 0.0143 | -0.0772 | 113.5804
11.5 | 1.6682 | 0.01511 | -0.0755 | 110.4037
12 | 1.7099 | 0.01602 | -0.0734 | 106.7353
12.5 | 1.748 | 0.0171 | -0.0709 | 102.2222
13 | 1.7782 | 0.01861 | -0.0671 | 95.5508
13.5 | 1.807 | 0.01975 | -0.0631 | 91.4937
14 | 1.825 | 0.02098 | -0.0574 | 86.9876
14.5 | 1.8405 | 0.02258 | -0.0522 | 81.5102
15 | 1.8533 | 0.02463 | -0.0475 | 75.2456
15.5 | 1.8598 | 0.02747 | -0.0432 | 67.7029
16 | 1.8643 | 0.03097 | -0.04 | 60.197
16.5 | 1.8701 | 0.03485 | -0.0381 | 53.6614
17 | 1.8637 | 0.04056 | -0.037 | 45.9492
17.5 | 1.852 | 0.04758 | -0.0373 | 38.9239
18 | 1.8341 | 0.05609 | -0.039 | 32.6992
18.5 | 1.8097 | 0.06637 | -0.0423 | 27.2668
19 | 1.7788 | 0.07866 | -0.0473 | 22.6138
19.5 | 1.7391 | 0.09329 | -0.0542 | 18.6419
20 | 1.697 | 0.10915 | -0.0624 | 15.5474

## 77. Re 5M Mach 0.25 (1)
BIGFOIL.COM POLAR EXPORT
goe362
GOE 362 |  |  |  | Cl Max: | 1.641 | at alpha= | 10.5 | deg
JavaFoil+Calcfoil stall+Eppler ext transition |  |  |  | L/D Max: | 212.675 | at alpha= | 3.5 | deg
Re: | 5000000 |  |  | Cd Min: | 0.00416 | at alpha= | -4.5 | deg
Mach: | 0.25 |  |  | Cl=0 at alpha= | -5.4804 | deg
|  |  |  | @ Cl=0.1, Cd= | 0.0041675
|  |  |  | @ Cl=0.4, Cd= | 0.0046479
|  |  |  | @ Cl=0.6, Cd= | 0.0047169
alpha (deg) | Cl | Cd | Cm | Cl/Cd
-15.5 | -0.047 | 0.10739 | -0.035 | -0.438
-15 | -0.045 | 0.1003 | -0.036 | -0.447
-14.5 | -0.043 | 0.09505 | -0.037 | -0.449
-14 | -0.071 | 0.0912 | -0.037 | -0.782
-13.5 | -0.119 | 0.08808 | -0.037 | -1.347
-13 | -0.15 | 0.0841 | -0.037 | -1.78
-12.5 | -0.175 | 0.08044 | -0.037 | -2.175
-12 | -0.195 | 0.07669 | -0.036 | -2.549
-11.5 | -0.211 | 0.07318 | -0.036 | -2.89
-11 | -0.223 | 0.07018 | -0.036 | -3.172
-10.5 | -0.228 | 0.0662 | -0.036 | -3.45
-10 | -0.228 | 0.06374 | -0.036 | -3.584
-9.5 | -0.223 | 0.0593 | -0.037 | -3.76
-9 | -0.212 | 0.05526 | -0.038 | -3.831
-8.5 | -0.195 | 0.05102 | -0.04 | -3.82
-8 | -0.173 | 0.0469 | -0.044 | -3.692
-7.5 | -0.147 | 0.04261 | -0.048 | -3.443
-7 | -0.116 | 0.03901 | -0.051 | -2.963
-6.5 | -0.081 | 0.03503 | -0.055 | -2.307
-6 | -0.049 | 0.0066 | -0.083 | -7.479
-5.5 | -0.002 | 0.00457 | -0.087 | -0.414
-5 | 0.049 | 0.00436 | -0.088 | 11.294
-4.5 | 0.102 | 0.00416 | -0.089 | 24.528
-4 | 0.156 | 0.00445 | -0.09 | 35.128
-3.5 | 0.211 | 0.0046 | -0.092 | 45.826
-3 | 0.266 | 0.0046 | -0.093 | 57.778
-2.5 | 0.322 | 0.0044 | -0.094 | 73.033
-2 | 0.378 | 0.00453 | -0.095 | 83.369
-1.5 | 0.434 | 0.00483 | -0.096 | 89.844
-1 | 0.491 | 0.00459 | -0.097 | 106.871
-0.5 | 0.547 | 0.00464 | -0.099 | 117.922
0 | 0.609 | 0.00473 | -0.101 | 128.817
0.5 | 0.666 | 0.00478 | -0.102 | 139.446
1 | 0.724 | 0.00492 | -0.103 | 147.241
1.5 | 0.782 | 0.0053 | -0.104 | 147.596
2 | 0.84 | 0.00583 | -0.105 | 144.106
2.5 | 0.898 | 0.00534 | -0.106 | 168.289
3 | 0.957 | 0.00565 | -0.107 | 169.402
3.5 | 1.015 | 0.00477 | -0.108 | 212.675
4 | 1.072 | 0.00524 | -0.109 | 204.719
4.5 | 1.129 | 0.00679 | -0.11 | 166.288
5 | 1.185 | 0.00709 | -0.111 | 167.224
5.5 | 1.241 | 0.00708 | -0.112 | 175.138
6 | 1.295 | 0.00951 | -0.113 | 136.099
6.5 | 1.348 | 0.00822 | -0.114 | 164.073
7 | 1.4 | 0.00897 | -0.115 | 156.115
7.5 | 1.45 | 0.00953 | -0.116 | 152.198
8 | 1.498 | 0.00999 | -0.117 | 149.929
8.5 | 1.545 | 0.0106 | -0.118 | 145.764
9 | 1.588 | 0.01139 | -0.119 | 139.425
9.5 | 1.627 | 0.0147 | -0.12 | 110.672
10 | 1.64 | 0.01572 | -0.121 | 104.334
10.5 | 1.641 | 0.01667 | -0.122 | 98.443
11 | 1.628 | 0.01469 | -0.123 | 110.789
11.5 | 1.6 | 0.01638 | -0.124 | 97.683
12 | 1.556 | 0.02158 | -0.125 | 72.088
12.5 | 1.464 | 0.02473 | -0.123 | 59.207
13 | 1.351 | 0.03077 | -0.119 | 43.909
13.5 | 1.219 | 0.04293 | -0.114 | 28.391
14 | 1.065 | 0.06805 | -0.104 | 15.652
14.5 | 0.917 | 0.10152 | -0.086 | 9.038
15 | 0.802 | 0.11787 | -0.076 | 6.802
15.5 | 0.69 | 0.13432 | -0.07 | 5.139

## 78. Re 5M Mach 0.25 (2)
BIGFOIL.COM POLAR EXPORT
goe362
GOE 362 |  |  |  | Cl Max: | 1.7789 | at alpha= | 14 | deg
XFOIL ncrit=9 |  |  |  | L/D Max: | 169.716 | at alpha= | 4.5 | deg
Re: | 5000000 |  |  | Cd Min: | 0.16004 | at alpha= | -13.5 | deg
Mach: | 0.25 |  |  | Cl=0 at alpha= | -4.3468 | deg
|  |  |  | @ Cl=0.1, Cd= | 0.0059869
|  |  |  | @ Cl=0.4, Cd= | 0.0057344
|  |  |  | @ Cl=0.6, Cd= | 0.0057614
alpha (deg) | Cl | Cd | Cm | Cl/Cd
-13.5 | -0.4613 | 0.16004 | 0.0038 | -2.8824
-13 | -0.4473 | 0.15306 | 0.0012 | -2.9224
-12.5 | -0.4332 | 0.14629 | -0.0013 | -2.9612
-12 | -0.423 | 0.13874 | -0.004 | -3.0489
-11.5 | -0.4083 | 0.13272 | -0.0063 | -3.0764
-11 | -0.3939 | 0.1265 | -0.0087 | -3.1138
-10.5 | -0.3789 | 0.12061 | -0.011 | -3.1415
-10 | -0.3654 | 0.11421 | -0.0133 | -3.1994
-9.5 | -0.3515 | 0.10801 | -0.0156 | -3.2543
-9 | -0.3533 | 0.09747 | -0.0192 | -3.6247
-8.5 | -0.3329 | 0.092 | -0.0227 | -3.6185
-8 | -0.3019 | 0.08339 | -0.0321 | -3.6203
-6 | -0.1903 | 0.00912 | -0.105 | -20.8662
-5.5 | -0.1341 | 0.00754 | -0.104 | -17.7851
-5 | -0.0761 | 0.00708 | -0.103 | -10.7486
-4.5 | -0.0179 | 0.00667 | -0.1021 | -2.6837
-4 | 0.0405 | 0.00636 | -0.1013 | 6.3679
-3.5 | 0.0988 | 0.00599 | -0.1006 | 16.4942
-3 | 0.1572 | 0.00584 | -0.1 | 26.9178
-2.5 | 0.2155 | 0.00567 | -0.0994 | 38.0071
-2 | 0.2735 | 0.00562 | -0.0988 | 48.6655
-1.5 | 0.3304 | 0.00564 | -0.0982 | 58.5816
-1 | 0.3873 | 0.00573 | -0.0976 | 67.5916
-0.5 | 0.4448 | 0.00575 | -0.0971 | 77.3565
0 | 0.5024 | 0.00569 | -0.0967 | 88.2953
0.5 | 0.5601 | 0.00572 | -0.0964 | 97.9196
1 | 0.618 | 0.00578 | -0.096 | 106.9204
1.5 | 0.6757 | 0.00585 | -0.0957 | 115.5043
2 | 0.7329 | 0.00582 | -0.0953 | 125.9278
2.5 | 0.79 | 0.00591 | -0.0949 | 133.6717
3 | 0.846 | 0.00587 | -0.0944 | 144.1227
4.5 | 1.0149 | 0.00598 | -0.0931 | 169.7157
5 | 1.0692 | 0.00649 | -0.0922 | 164.7458
5.5 | 1.1196 | 0.00749 | -0.0906 | 149.4793
6 | 1.1735 | 0.00806 | -0.0895 | 145.5955
6.5 | 1.228 | 0.00854 | -0.0885 | 143.7939
7 | 1.2822 | 0.00904 | -0.0874 | 141.8363
7.5 | 1.3358 | 0.00961 | -0.0861 | 139.001
8 | 1.3855 | 0.01058 | -0.0842 | 130.9546
8.5 | 1.4374 | 0.01128 | -0.0826 | 127.4291
9 | 1.488 | 0.01208 | -0.0807 | 123.1788
9.5 | 1.5388 | 0.0128 | -0.0789 | 120.2188
10 | 1.5861 | 0.01381 | -0.0764 | 114.8516
10.5 | 1.6331 | 0.01476 | -0.0739 | 110.6436
11 | 1.6778 | 0.01579 | -0.071 | 106.2571
11.5 | 1.7178 | 0.01705 | -0.0675 | 100.7507
12 | 1.747 | 0.01883 | -0.0625 | 92.7775
12.5 | 1.761 | 0.02054 | -0.0549 | 85.7352
13 | 1.7739 | 0.02253 | -0.0484 | 78.735
13.5 | 1.7759 | 0.02565 | -0.0421 | 69.2359
14 | 1.7789 | 0.02939 | -0.0377 | 60.5274
14.5 | 1.7744 | 0.03457 | -0.0349 | 51.3277
15 | 1.7668 | 0.04097 | -0.034 | 43.1242
15.5 | 1.7387 | 0.05067 | -0.0355 | 34.3142
16 | 1.7122 | 0.06121 | -0.0386 | 27.9726
16.5 | 1.6916 | 0.07191 | -0.0427 | 23.5238
17 | 1.6478 | 0.0871 | -0.0499 | 18.9185
17.5 | 1.6046 | 0.10314 | -0.0583 | 15.5575
18 | 1.563 | 0.11988 | -0.0677 | 13.038
18.5 | 1.5222 | 0.1373 | -0.0781 | 11.0867
19 | 1.4851 | 0.15464 | -0.089 | 9.6036

## 79. Re 5M Mach 0.50 (1)
BIGFOIL.COM POLAR EXPORT
goe362
GOE 362 |  |  |  | Cl Max: | 1.556 | at alpha= | 8 | deg
JavaFoil+Calcfoil stall+Eppler ext transition |  |  |  | L/D Max: | 210.901 | at alpha= | 3.5 | deg
Re: | 5000000 |  |  | Cd Min: | -99 | at alpha= | -20 | deg
Mach: | 0.5 |  |  | Cl=0 at alpha= | -5.4787 | deg
|  |  |  | @ Cl=0.1, Cd= | 0.0085454
|  |  |  | @ Cl=0.4, Cd= | 0.0047567
|  |  |  | @ Cl=0.6, Cd= | 0.0047452
alpha (deg) | Cl | Cd | Cm | Cl/Cd
-20 | -0.616 | -99 | -0.038 | -99
-19.5 | -0.597 | -99 | -0.039 | -99
-19 | -0.578 | -99 | -0.039 | -99
-18.5 | -0.559 | -99 | -0.04 | -99
-18 | -0.539 | -99 | -0.04 | -99
-17.5 | -0.518 | -99 | -0.039 | -99
-17 | -0.498 | -99 | -0.039 | -99
-16.5 | -0.478 | -99 | -0.04 | -99
-16 | -0.458 | -99 | -0.04 | -99
-15.5 | -0.438 | -99 | -0.04 | -99
-15 | -0.418 | -99 | -0.041 | -99
-14.5 | -0.398 | -99 | -0.041 | -99
-14 | -0.377 | -99 | -0.042 | -99
-13.5 | -0.356 | 0.1 | -0.043 | -3.564
-13 | -0.335 | 0.09358 | -0.042 | -3.582
-12.5 | -0.314 | 0.08483 | -0.043 | -3.702
-12 | -0.293 | 0.07834 | -0.044 | -3.741
-11.5 | -0.272 | 0.07272 | -0.045 | -3.738
-11 | -0.251 | 0.06643 | -0.046 | -3.771
-10.5 | -0.229 | 0.0626 | -0.047 | -3.657
-10 | -0.207 | 0.05813 | -0.048 | -3.562
-9.5 | -0.185 | 0.05463 | -0.049 | -3.388
-9 | -0.161 | 0.06848 | -0.042 | -2.358
-8.5 | -0.139 | 0.06308 | -0.041 | -2.203
-8 | -0.116 | 0.05691 | -0.042 | -2.046
-7.5 | -0.094 | 0.0517 | -0.043 | -1.813
-7 | -0.071 | 0.04747 | -0.044 | -1.492
-6.5 | -0.048 | 0.04363 | -0.045 | -1.094
-6 | -0.039 | 0.04077 | -0.046 | -0.952
-5.5 | -0.002 | 0.03445 | -0.058 | -0.047
-5 | 0.045 | 0.02782 | -0.069 | 1.607
-4.5 | 0.112 | 0.00434 | -0.099 | 25.731
-4 | 0.173 | 0.00478 | -0.101 | 36.078
-3.5 | 0.234 | 0.00458 | -0.102 | 51.023
-3 | 0.296 | 0.00456 | -0.103 | 64.802
-2.5 | 0.358 | 0.00467 | -0.105 | 76.575
-2 | 0.421 | 0.0048 | -0.106 | 87.708
-1.5 | 0.484 | 0.00477 | -0.107 | 101.447
-1 | 0.548 | 0.00477 | -0.109 | 114.823
-0.5 | 0.611 | 0.00474 | -0.11 | 128.973
0 | 0.672 | 0.00487 | -0.111 | 138.179
0.5 | 0.736 | 0.00501 | -0.112 | 146.95
1 | 0.8 | 0.00542 | -0.114 | 147.65
1.5 | 0.873 | 0.00572 | -0.116 | 152.651
2 | 0.938 | 0.00607 | -0.117 | 154.433
2.5 | 1.003 | 0.00657 | -0.118 | 152.627
3 | 1.068 | 0.00509 | -0.12 | 209.641
3.5 | 1.132 | 0.00537 | -0.121 | 210.901
4 | 1.194 | 0.00728 | -0.122 | 164.028
4.5 | 1.255 | 0.00784 | -0.123 | 160.121
5 | 1.313 | 0.00796 | -0.124 | 164.968
5.5 | 1.37 | 0.01079 | -0.125 | 126.984
6 | 1.422 | 0.00956 | -0.126 | 148.765
6.5 | 1.47 | 0.01062 | -0.127 | 138.437
7 | 1.51 | 0.01418 | -0.129 | 106.466
7.5 | 1.54 | 0.01247 | -0.13 | 123.512
8 | 1.556 | 0.01346 | -0.131 | 115.608
8.5 | 1.547 | 0.01473 | -0.132 | 105.075
9 | 1.476 | 0.02041 | -0.132 | 72.296
9.5 | 0.79 | 0.07538 | -0.068 | 10.479
10 | 0.817 | 0.07537 | -0.064 | 10.838
10.5 | 0.85 | 0.08062 | -0.074 | 10.549
11 | 0.885 | 0.08476 | -0.081 | 10.438
11.5 | 0.909 | 0.08758 | -0.075 | 10.381
12 | 0.939 | 0.08983 | -0.076 | 10.452
12.5 | 0.973 | 0.09389 | -0.083 | 10.368
13 | 1.023 | 0.0927 | -0.097 | 11.031

## 80. Re 5M Mach 0.50 (2)
BIGFOIL.COM POLAR EXPORT
goe362
GOE 362 |  |  |  | Cl Max: | 1.5908 | at alpha= | 8 | deg
XFOIL ncrit=9 |  |  |  | L/D Max: | 178.752 | at alpha= | 3.5 | deg
Re: | 5000000 |  |  | Cd Min: | 0.01325 | at alpha= | 8 | deg
Mach: | 0.5 |  |  | Cl=0 at alpha= | -99 | deg
|  |  |  | @ Cl=0.1, Cd= | 0.00594
|  |  |  | @ Cl=0.4, Cd= | 0.00594
|  |  |  | @ Cl=0.6, Cd= | 0.0059205
alpha (deg) | Cl | Cd | Cm | Cl/Cd
0 | 0.5677 | 0.00594 | -0.1076 | 95.5724
0.5 | 0.6339 | 0.0059 | -0.1069 | 107.4407
1 | 0.7003 | 0.00598 | -0.1063 | 117.107
1.5 | 0.7667 | 0.00606 | -0.1056 | 126.5182
2 | 0.8328 | 0.00612 | -0.1049 | 136.0784
2.5 | 0.8987 | 0.00623 | -0.1041 | 144.2536
3 | 0.9638 | 0.00636 | -0.1031 | 151.5409
3.5 | 1.0171 | 0.00569 | -0.0998 | 178.7522
5.5 | 1.2802 | 0.00862 | -0.0937 | 148.5151
6 | 1.3458 | 0.00921 | -0.0911 | 146.1238
6.5 | 1.4114 | 0.00986 | -0.0881 | 143.144
7 | 1.4712 | 0.01098 | -0.084 | 133.9891
7.5 | 1.5322 | 0.01203 | -0.0794 | 127.3649
8 | 1.5908 | 0.01325 | -0.0739 | 120.0604

## 81. Re 6M Mach 0.00 (1)
BIGFOIL.COM POLAR EXPORT
goe362
GOE 362 |  |  |  | Cl Max: | 1.657 | at alpha= | 11.5 | deg
JavaFoil+Calcfoil stall+Eppler ext transition |  |  |  | L/D Max: | 212.927 | at alpha= | 3.5 | deg
Re: | 6000000 |  |  | Cd Min: | 0.00415 | at alpha= | -5 | deg
Mach: | 0 |  |  | Cl=0 at alpha= | -5.48 | deg
|  |  |  | @ Cl=0.1, Cd= | 0.0044098
|  |  |  | @ Cl=0.4, Cd= | 0.0046004
|  |  |  | @ Cl=0.6, Cd= | 0.0045064
alpha (deg) | Cl | Cd | Cm | Cl/Cd
-18 | -0.234 | 0.13286 | -0.031 | -1.76
-17.5 | -0.243 | 0.1267 | -0.032 | -1.918
-17 | -0.252 | 0.12091 | -0.032 | -2.084
-16.5 | -0.261 | 0.11553 | -0.033 | -2.258
-16 | -0.269 | 0.11129 | -0.033 | -2.421
-15.5 | -0.278 | 0.10549 | -0.033 | -2.631
-15 | -0.285 | 0.10053 | -0.034 | -2.835
-14.5 | -0.292 | 0.09627 | -0.034 | -3.029
-14 | -0.297 | 0.09212 | -0.034 | -3.224
-13.5 | -0.301 | 0.08785 | -0.034 | -3.425
-13 | -0.303 | 0.08371 | -0.034 | -3.62
-12.5 | -0.303 | 0.08049 | -0.034 | -3.771
-12 | -0.302 | 0.07615 | -0.034 | -3.96
-11.5 | -0.297 | 0.07206 | -0.034 | -4.124
-11 | -0.29 | 0.06738 | -0.036 | -4.305
-10.5 | -0.28 | 0.06286 | -0.037 | -4.454
-10 | -0.267 | 0.05875 | -0.039 | -4.538
-9.5 | -0.25 | 0.05467 | -0.041 | -4.571
-9 | -0.23 | 0.05019 | -0.044 | -4.581
-8.5 | -0.206 | 0.04619 | -0.047 | -4.471
-8 | -0.179 | 0.0428 | -0.049 | -4.194
-7.5 | -0.149 | 0.039 | -0.051 | -3.832
-7 | -0.118 | 0.03166 | -0.058 | -3.728
-6.5 | -0.094 | 0.00592 | -0.08 | -15.864
-6 | -0.05 | 0.00464 | -0.083 | -10.729
-5.5 | -0.002 | 0.00439 | -0.084 | -0.422
-5 | 0.048 | 0.00415 | -0.085 | 11.569
-4.5 | 0.099 | 0.00441 | -0.086 | 22.503
-4 | 0.152 | 0.0044 | -0.088 | 34.457
-3.5 | 0.205 | 0.00438 | -0.089 | 46.655
-3 | 0.258 | 0.00444 | -0.09 | 58.155
-2.5 | 0.312 | 0.00432 | -0.091 | 72.107
-2 | 0.366 | 0.00455 | -0.092 | 80.37
-1.5 | 0.42 | 0.00463 | -0.093 | 90.709
-1 | 0.475 | 0.00448 | -0.095 | 106.009
-0.5 | 0.53 | 0.00451 | -0.096 | 117.379
0 | 0.59 | 0.00449 | -0.097 | 131.39
0.5 | 0.645 | 0.00458 | -0.099 | 140.858
1 | 0.701 | 0.00501 | -0.1 | 140.075
1.5 | 0.757 | 0.00519 | -0.101 | 145.862
2 | 0.814 | 0.00563 | -0.102 | 144.464
2.5 | 0.87 | 0.00518 | -0.103 | 167.936
3 | 0.927 | 0.00445 | -0.104 | 208.185
3.5 | 0.983 | 0.00462 | -0.105 | 212.927
4 | 1.039 | 0.00603 | -0.106 | 172.438
4.5 | 1.094 | 0.00641 | -0.107 | 170.661
5 | 1.149 | 0.0068 | -0.108 | 169.053
5.5 | 1.204 | 0.0067 | -0.109 | 179.598
6 | 1.258 | 0.00878 | -0.109 | 143.198
6.5 | 1.31 | 0.00773 | -0.11 | 169.431
7 | 1.362 | 0.00836 | -0.111 | 162.931
7.5 | 1.413 | 0.00875 | -0.112 | 161.567
8 | 1.463 | 0.01122 | -0.113 | 130.324
8.5 | 1.511 | 0.00973 | -0.114 | 155.196
9 | 1.557 | 0.0124 | -0.115 | 125.55
9.5 | 1.6 | 0.01314 | -0.116 | 121.821
10 | 1.626 | 0.01386 | -0.117 | 117.341
10.5 | 1.644 | 0.01471 | -0.118 | 111.788
11 | 1.655 | 0.01559 | -0.119 | 106.142
11.5 | 1.657 | 0.01685 | -0.12 | 98.335
12 | 1.651 | 0.01805 | -0.121 | 91.441
12.5 | 1.636 | 0.01951 | -0.121 | 83.869
13 | 1.613 | 0.0207 | -0.122 | 77.948
13.5 | 1.583 | 0.02233 | -0.123 | 70.916
14 | 1.547 | 0.024 | -0.124 | 64.438
14.5 | 1.446 | 0.02907 | -0.12 | 49.758
15 | 1.37 | 0.03565 | -0.117 | 38.431
15.5 | 1.289 | 0.04653 | -0.114 | 27.701
16 | 1.195 | 0.06613 | -0.107 | 18.078
16.5 | 1.135 | 0.07479 | -0.105 | 15.17

## 82. Re 6M Mach 0.00 (2)
BIGFOIL.COM POLAR EXPORT
goe362
GOE 362 |  |  |  | Cl Max: | 1.9098 | at alpha= | 16.5 | deg
XFOIL ncrit=9 |  |  |  | L/D Max: | 167.431 | at alpha= | 5 | deg
Re: | 6000000 |  |  | Cd Min: | 0.09014 | at alpha= | 20 | deg
Mach: | 0 |  |  | Cl=0 at alpha= | -4.382 | deg
|  |  |  | @ Cl=0.1, Cd= | 0.0056566
|  |  |  | @ Cl=0.4, Cd= | 0.00556
|  |  |  | @ Cl=0.6, Cd= | 0.0055829
alpha (deg) | Cl | Cd | Cm | Cl/Cd
-11 | -0.7173 | 0.01683 | -0.1005 | -42.6203
-10.5 | -0.6631 | 0.01372 | -0.1024 | -48.3309
-10 | -0.6026 | 0.01181 | -0.1044 | -51.0246
-9.5 | -0.5499 | 0.0105 | -0.1042 | -52.3714
-9 | -0.4984 | 0.00954 | -0.1034 | -52.2432
-8.5 | -0.4464 | 0.00883 | -0.1024 | -50.5549
-8 | -0.3936 | 0.00837 | -0.1016 | -47.0251
-7.5 | -0.3405 | 0.0081 | -0.1008 | -42.037
-7 | -0.2867 | 0.00783 | -0.1001 | -36.6156
-6.5 | -0.2327 | 0.00718 | -0.0995 | -32.4095
-6 | -0.1782 | 0.00673 | -0.0989 | -26.4785
-5.5 | -0.1235 | 0.00645 | -0.0984 | -19.1473
-5 | -0.0685 | 0.00623 | -0.0979 | -10.9952
-4.5 | -0.0131 | 0.00604 | -0.0974 | -2.1689
-4 | 0.0424 | 0.00592 | -0.097 | 7.1622
-3.5 | 0.0981 | 0.00566 | -0.0966 | 17.3322
-3 | 0.1538 | 0.00556 | -0.0963 | 27.6619
-2.5 | 0.2095 | 0.00545 | -0.0959 | 38.4404
-2 | 0.2648 | 0.00543 | -0.0955 | 48.7661
-1.5 | 0.3194 | 0.0055 | -0.0949 | 58.0727
-1 | 0.3745 | 0.00556 | -0.0945 | 67.3561
-0.5 | 0.43 | 0.00556 | -0.0942 | 77.3381
0 | 0.4854 | 0.00551 | -0.0939 | 88.0944
0.5 | 0.541 | 0.00553 | -0.0936 | 97.83
1 | 0.5968 | 0.00558 | -0.0933 | 106.9534
1.5 | 0.6523 | 0.00563 | -0.093 | 115.8615
2 | 0.7072 | 0.00562 | -0.0927 | 125.8363
2.5 | 0.7619 | 0.00575 | -0.0924 | 132.5043
3 | 0.8158 | 0.00578 | -0.092 | 141.1419
3.5 | 0.866 | 0.00545 | -0.0911 | 158.8991
5 | 1.0297 | 0.00615 | -0.0906 | 167.4309
5.5 | 1.0785 | 0.00703 | -0.0894 | 153.4139
6 | 1.1299 | 0.00755 | -0.0887 | 149.6556
6.5 | 1.1817 | 0.00799 | -0.088 | 147.8974
7 | 1.2333 | 0.00843 | -0.0873 | 146.2989
7.5 | 1.2843 | 0.0089 | -0.0866 | 144.3034
8 | 1.3329 | 0.00964 | -0.0855 | 138.2676
8.5 | 1.3819 | 0.01028 | -0.0845 | 134.4261
9 | 1.4313 | 0.01083 | -0.0836 | 132.1607
9.5 | 1.4795 | 0.01146 | -0.0826 | 129.1012
10 | 1.5274 | 0.01206 | -0.0815 | 126.6501
10.5 | 1.5731 | 0.01285 | -0.0801 | 122.4202
11 | 1.6192 | 0.0135 | -0.0789 | 119.9407
11.5 | 1.6638 | 0.01424 | -0.0775 | 116.8399
12 | 1.7065 | 0.01506 | -0.0758 | 113.3134
12.5 | 1.746 | 0.01606 | -0.0737 | 108.7173
13 | 1.782 | 0.0172 | -0.071 | 103.6047
13.5 | 1.8182 | 0.01815 | -0.0685 | 100.1763
14 | 1.8492 | 0.01919 | -0.0652 | 96.3627
14.5 | 1.8663 | 0.02036 | -0.0594 | 91.665
15 | 1.8817 | 0.02183 | -0.0541 | 86.1979
15.5 | 1.8929 | 0.02382 | -0.0492 | 79.4668
16 | 1.9015 | 0.02631 | -0.045 | 72.2729
16.5 | 1.9098 | 0.02923 | -0.0418 | 65.337
17 | 1.9097 | 0.03335 | -0.0391 | 57.2624
17.5 | 1.9054 | 0.03849 | -0.0377 | 49.5038
18 | 1.8948 | 0.045 | -0.0375 | 42.1067
18.5 | 1.8789 | 0.05285 | -0.0387 | 35.5516
19 | 1.8501 | 0.06336 | -0.0416 | 29.1998
19.5 | 1.816 | 0.0758 | -0.0465 | 23.9578
20 | 1.7765 | 0.09014 | -0.0531 | 19.7082

## 83. Re 6M Mach 0.10 (1)
BIGFOIL.COM POLAR EXPORT
goe362
GOE 362 |  |  |  | Cl Max: | 1.653 | at alpha= | 11 | deg
JavaFoil+Calcfoil stall+Eppler ext transition |  |  |  | L/D Max: | 214.183 | at alpha= | 3.5 | deg
Re: | 6000000 |  |  | Cd Min: | 0.00408 | at alpha= | -5 | deg
Mach: | 0.1 |  |  | Cl=0 at alpha= | -5.48 | deg
|  |  |  | @ Cl=0.1, Cd= | 0.00435
|  |  |  | @ Cl=0.4, Cd= | 0.0045974
|  |  |  | @ Cl=0.6, Cd= | 0.0045087
alpha (deg) | Cl | Cd | Cm | Cl/Cd
-17.5 | -0.212 | 0.12749 | -0.032 | -1.66
-17 | -0.222 | 0.12135 | -0.033 | -1.83
-16.5 | -0.232 | 0.11668 | -0.033 | -1.992
-16 | -0.243 | 0.11144 | -0.033 | -2.178
-15.5 | -0.253 | 0.10573 | -0.034 | -2.389
-15 | -0.262 | 0.10062 | -0.034 | -2.603
-14.5 | -0.27 | 0.0965 | -0.034 | -2.803
-14 | -0.278 | 0.09203 | -0.035 | -3.021
-13.5 | -0.284 | 0.08753 | -0.035 | -3.246
-13 | -0.288 | 0.08463 | -0.034 | -3.408
-12.5 | -0.291 | 0.07984 | -0.034 | -3.643
-12 | -0.291 | 0.0762 | -0.034 | -3.819
-11.5 | -0.288 | 0.07248 | -0.034 | -3.979
-11 | -0.283 | 0.06828 | -0.035 | -4.146
-10.5 | -0.275 | 0.06363 | -0.037 | -4.315
-10 | -0.263 | 0.05915 | -0.039 | -4.44
-9.5 | -0.247 | 0.0554 | -0.041 | -4.46
-9 | -0.228 | 0.05088 | -0.043 | -4.48
-8.5 | -0.205 | 0.04695 | -0.046 | -4.371
-8 | -0.179 | 0.04342 | -0.048 | -4.119
-7.5 | -0.149 | 0.03943 | -0.051 | -3.786
-7 | -0.118 | 0.03308 | -0.057 | -3.555
-6.5 | -0.094 | 0.00593 | -0.081 | -15.866
-6 | -0.05 | 0.00456 | -0.083 | -10.945
-5.5 | -0.002 | 0.00441 | -0.085 | -0.422
-5 | 0.048 | 0.00408 | -0.086 | 11.808
-4.5 | 0.1 | 0.00435 | -0.087 | 22.901
-4 | 0.152 | 0.00448 | -0.088 | 34.003
-3.5 | 0.206 | 0.00437 | -0.089 | 47.045
-3 | 0.259 | 0.00444 | -0.09 | 58.313
-2.5 | 0.313 | 0.00435 | -0.092 | 72.063
-2 | 0.368 | 0.00455 | -0.093 | 80.701
-1.5 | 0.422 | 0.00463 | -0.094 | 91.219
-1 | 0.478 | 0.00447 | -0.096 | 106.754
-0.5 | 0.533 | 0.0045 | -0.097 | 118.387
0 | 0.593 | 0.00449 | -0.098 | 132.054
0.5 | 0.649 | 0.00464 | -0.099 | 139.804
1 | 0.705 | 0.00499 | -0.1 | 141.327
1.5 | 0.761 | 0.00522 | -0.101 | 145.766
2 | 0.818 | 0.00562 | -0.102 | 145.466
2.5 | 0.875 | 0.00517 | -0.103 | 169.319
3 | 0.932 | 0.00444 | -0.104 | 209.901
3.5 | 0.988 | 0.00461 | -0.105 | 214.183
4 | 1.044 | 0.0061 | -0.106 | 171.299
4.5 | 1.1 | 0.00541 | -0.107 | 203.462
5 | 1.155 | 0.00685 | -0.108 | 168.533
5.5 | 1.21 | 0.00812 | -0.109 | 148.944
6 | 1.263 | 0.00886 | -0.11 | 142.578
6.5 | 1.316 | 0.0077 | -0.111 | 170.994
7 | 1.368 | 0.00834 | -0.112 | 164.065
7.5 | 1.419 | 0.0088 | -0.113 | 161.228
8 | 1.468 | 0.0093 | -0.114 | 157.944
8.5 | 1.516 | 0.00977 | -0.115 | 155.265
9 | 1.563 | 0.01259 | -0.116 | 124.096
9.5 | 1.605 | 0.01329 | -0.117 | 120.801
10 | 1.629 | 0.01403 | -0.118 | 116.157
10.5 | 1.646 | 0.01493 | -0.118 | 110.217
11 | 1.653 | 0.01582 | -0.119 | 104.497
11.5 | 1.652 | 0.01407 | -0.12 | 117.426
12 | 1.641 | 0.01849 | -0.121 | 88.767
12.5 | 1.622 | 0.01971 | -0.122 | 82.283
13 | 1.594 | 0.0213 | -0.123 | 74.845
13.5 | 1.558 | 0.02314 | -0.124 | 67.321
14 | 1.474 | 0.02643 | -0.121 | 55.784
14.5 | 1.392 | 0.03205 | -0.119 | 43.438
15 | 1.305 | 0.04144 | -0.115 | 31.489
15.5 | 1.221 | 0.05384 | -0.111 | 22.676
16 | 1.119 | 0.07824 | -0.103 | 14.306

## 84. Re 6M Mach 0.10 (2)
BIGFOIL.COM POLAR EXPORT
goe362
GOE 362 |  |  |  | Cl Max: | 1.8956 | at alpha= | 16.5 | deg
XFOIL ncrit=9 |  |  |  | L/D Max: | 172.807 | at alpha= | 4 | deg
Re: | 6000000 |  |  | Cd Min: | 0.10388 | at alpha= | 20 | deg
Mach: | 0.1 |  |  | Cl=0 at alpha= | -4.3759 | deg
|  |  |  | @ Cl=0.1, Cd= | 0.0056768
|  |  |  | @ Cl=0.4, Cd= | 0.00557
|  |  |  | @ Cl=0.6, Cd= | 0.0055799
alpha (deg) | Cl | Cd | Cm | Cl/Cd
-10 | -0.607 | 0.01404 | -0.1056 | -43.2336
-9.5 | -0.5545 | 0.0118 | -0.1058 | -46.9915
-9 | -0.5033 | 0.01037 | -0.1049 | -48.5342
-8.5 | -0.4513 | 0.00937 | -0.1039 | -48.1644
-8 | -0.3983 | 0.00868 | -0.1029 | -45.8871
-7.5 | -0.3446 | 0.00828 | -0.1019 | -41.6184
-7 | -0.2903 | 0.00795 | -0.1011 | -36.5157
-6.5 | -0.2352 | 0.00752 | -0.1005 | -31.2766
-6 | -0.1806 | 0.00684 | -0.0998 | -26.4035
-5.5 | -0.1253 | 0.00653 | -0.0992 | -19.1884
-5 | -0.0698 | 0.00628 | -0.0986 | -11.1146
-4.5 | -0.0139 | 0.00607 | -0.0981 | -2.29
-4 | 0.0421 | 0.00593 | -0.0977 | 7.0995
-3.5 | 0.0982 | 0.00568 | -0.0972 | 17.2887
-3 | 0.1543 | 0.00558 | -0.0968 | 27.6523
-2.5 | 0.2104 | 0.00546 | -0.0964 | 38.5348
-2 | 0.266 | 0.00545 | -0.096 | 48.8073
-1.5 | 0.321 | 0.00551 | -0.0954 | 58.2577
-1 | 0.3764 | 0.00557 | -0.095 | 67.5763
-0.5 | 0.4323 | 0.00557 | -0.0946 | 77.6122
0 | 0.488 | 0.00552 | -0.0943 | 88.4058
0.5 | 0.544 | 0.00553 | -0.094 | 98.3725
1 | 0.6001 | 0.00558 | -0.0937 | 107.5448
1.5 | 0.656 | 0.00564 | -0.0935 | 116.3121
2 | 0.7113 | 0.00563 | -0.0931 | 126.341
2.5 | 0.7662 | 0.00576 | -0.0928 | 133.0208
3 | 0.8205 | 0.00579 | -0.0924 | 141.7098
3.5 | 0.8711 | 0.00548 | -0.0915 | 158.9599
4 | 0.9297 | 0.00538 | -0.0921 | 172.8067
4.5 | 0.9831 | 0.00574 | -0.0915 | 171.2718
5 | 1.0357 | 0.0062 | -0.0908 | 167.0484
5.5 | 1.0848 | 0.00708 | -0.0896 | 153.2203
6 | 1.1367 | 0.0076 | -0.0888 | 149.5658
6.5 | 1.1891 | 0.00803 | -0.0881 | 148.0822
7 | 1.2411 | 0.00847 | -0.0874 | 146.5289
7.5 | 1.2925 | 0.00896 | -0.0866 | 144.2522
8 | 1.3411 | 0.00976 | -0.0854 | 137.4078
8.5 | 1.3908 | 0.01039 | -0.0843 | 133.8595
9 | 1.4405 | 0.01097 | -0.0833 | 131.3127
9.5 | 1.4894 | 0.01158 | -0.0822 | 128.6183
10 | 1.5374 | 0.01223 | -0.081 | 125.7073
10.5 | 1.5836 | 0.01302 | -0.0795 | 121.6283
11 | 1.63 | 0.01371 | -0.0781 | 118.8913
11.5 | 1.6744 | 0.0145 | -0.0764 | 115.4759
12 | 1.7166 | 0.01541 | -0.0744 | 111.3952
12.5 | 1.7536 | 0.01664 | -0.0716 | 105.3846
13 | 1.7914 | 0.01763 | -0.0691 | 101.6109
13.5 | 1.8257 | 0.01869 | -0.066 | 97.6833
14 | 1.8486 | 0.01981 | -0.0609 | 93.3165
14.5 | 1.8636 | 0.02123 | -0.0551 | 87.7814
15 | 1.8776 | 0.02301 | -0.05 | 81.5993
15.5 | 1.8858 | 0.02547 | -0.0452 | 74.04
16 | 1.8915 | 0.02856 | -0.0414 | 66.229
16.5 | 1.8956 | 0.03228 | -0.0386 | 58.7237
17 | 1.8901 | 0.0375 | -0.0369 | 50.4027
17.5 | 1.8788 | 0.04411 | -0.0365 | 42.5935
18 | 1.8572 | 0.05275 | -0.0378 | 35.2076
18.5 | 1.835 | 0.06238 | -0.0405 | 29.4165
19 | 1.8065 | 0.07388 | -0.0449 | 24.4518
19.5 | 1.7621 | 0.08904 | -0.0518 | 19.79
20 | 1.7242 | 0.10388 | -0.0593 | 16.598

## 85. Re 6M Mach 0.25 (1)
BIGFOIL.COM POLAR EXPORT
goe362
GOE 362 |  |  |  | Cl Max: | 1.641 | at alpha= | 10.5 | deg
JavaFoil+Calcfoil stall+Eppler ext transition |  |  |  | L/D Max: | 215.927 | at alpha= | 3.5 | deg
Re: | 6000000 |  |  | Cd Min: | 0.00425 | at alpha= | -5 | deg
Mach: | 0.25 |  |  | Cl=0 at alpha= | -5.4804 | deg
|  |  |  | @ Cl=0.1, Cd= | 0.0044136
|  |  |  | @ Cl=0.4, Cd= | 0.0044875
|  |  |  | @ Cl=0.6, Cd= | 0.0045427
alpha (deg) | Cl | Cd | Cm | Cl/Cd
-15 | -0.045 | 0.09985 | -0.037 | -0.449
-14.5 | -0.043 | 0.0953 | -0.037 | -0.448
-14 | -0.071 | 0.0905 | -0.037 | -0.788
-13.5 | -0.119 | 0.08685 | -0.037 | -1.367
-13 | -0.15 | 0.08296 | -0.038 | -1.806
-12.5 | -0.175 | 0.07911 | -0.038 | -2.214
-12 | -0.196 | 0.07618 | -0.037 | -2.569
-11.5 | -0.212 | 0.07254 | -0.037 | -2.916
-11 | -0.223 | 0.06917 | -0.037 | -3.219
-10.5 | -0.228 | 0.06569 | -0.037 | -3.477
-10 | -0.229 | 0.06258 | -0.036 | -3.651
-9.5 | -0.223 | 0.05859 | -0.037 | -3.806
-9 | -0.212 | 0.05484 | -0.039 | -3.861
-8.5 | -0.195 | 0.04996 | -0.042 | -3.909
-8 | -0.173 | 0.04638 | -0.045 | -3.737
-7.5 | -0.147 | 0.04193 | -0.049 | -3.505
-7 | -0.116 | 0.03835 | -0.052 | -3.019
-6.5 | -0.082 | 0.03169 | -0.059 | -2.581
-6 | -0.05 | 0.00557 | -0.084 | -8.983
-5.5 | -0.002 | 0.00439 | -0.087 | -0.431
-5 | 0.049 | 0.00425 | -0.088 | 11.575
-4.5 | 0.102 | 0.00442 | -0.089 | 23.094
-4 | 0.156 | 0.00445 | -0.09 | 35.088
-3.5 | 0.211 | 0.00445 | -0.092 | 47.415
-3 | 0.266 | 0.00443 | -0.093 | 59.98
-2.5 | 0.322 | 0.00434 | -0.094 | 74.153
-2 | 0.378 | 0.00435 | -0.095 | 86.903
-1.5 | 0.434 | 0.0047 | -0.096 | 92.261
-1 | 0.491 | 0.00453 | -0.097 | 108.361
-0.5 | 0.547 | 0.0045 | -0.1 | 121.513
0 | 0.609 | 0.00455 | -0.101 | 133.876
0.5 | 0.666 | 0.00462 | -0.102 | 144.216
1 | 0.724 | 0.00499 | -0.103 | 145.154
1.5 | 0.782 | 0.00526 | -0.104 | 148.735
2 | 0.84 | 0.00573 | -0.105 | 146.631
2.5 | 0.898 | 0.0059 | -0.106 | 152.323
3 | 0.957 | 0.00452 | -0.107 | 211.539
3.5 | 1.015 | 0.0047 | -0.108 | 215.927
4 | 1.072 | 0.00628 | -0.109 | 170.719
4.5 | 1.129 | 0.00667 | -0.11 | 169.324
5 | 1.185 | 0.00704 | -0.111 | 168.245
5.5 | 1.241 | 0.00843 | -0.112 | 147.105
6 | 1.295 | 0.00924 | -0.113 | 140.216
6.5 | 1.348 | 0.00802 | -0.114 | 168.187
7 | 1.4 | 0.00869 | -0.115 | 161.059
7.5 | 1.45 | 0.0113 | -0.116 | 128.348
8 | 1.498 | 0.00974 | -0.117 | 153.817
8.5 | 1.545 | 0.01028 | -0.118 | 150.181
9 | 1.588 | 0.01102 | -0.119 | 144.17
9.5 | 1.627 | 0.0142 | -0.12 | 114.557
10 | 1.64 | 0.01517 | -0.121 | 108.148
10.5 | 1.641 | 0.01622 | -0.122 | 101.172
11 | 1.628 | 0.0175 | -0.123 | 93.03
11.5 | 1.6 | 0.01932 | -0.124 | 82.798
12 | 1.556 | 0.02119 | -0.125 | 73.422
12.5 | 1.496 | 0.02342 | -0.125 | 63.852
13 | 1.359 | 0.029 | -0.12 | 46.858
13.5 | 1.229 | 0.03939 | -0.116 | 31.215
14 | 1.076 | 0.06241 | -0.106 | 17.238
14.5 | 0.925 | 0.09525 | -0.09 | 9.714
15 | 0.801 | 0.11847 | -0.075 | 6.763
15.5 | 0.691 | 0.13002 | -0.071 | 5.311

## 86. Re 6M Mach 0.25 (2)
BIGFOIL.COM POLAR EXPORT
goe362
GOE 362 |  |  |  | Cl Max: | 1.814 | at alpha= | 14 | deg
XFOIL ncrit=9 |  |  |  | L/D Max: | 175.164 | at alpha= | 4 | deg
Re: | 6000000 |  |  | Cd Min: | 0.15333 | at alpha= | -13 | deg
Mach: | 0.25 |  |  | Cl=0 at alpha= | -4.3407 | deg
|  |  |  | @ Cl=0.1, Cd= | 0.0058062
|  |  |  | @ Cl=0.4, Cd= | 0.0056222
|  |  |  | @ Cl=0.6, Cd= | 0.005614
alpha (deg) | Cl | Cd | Cm | Cl/Cd
-14 | -0.348 | 0.15124 | -0.0057 | -2.301
-13.5 | -0.3341 | 0.14484 | -0.009 | -2.3067
-13 | -0.4488 | 0.15333 | 0.0018 | -2.927
-12.5 | -0.4345 | 0.14656 | -0.0008 | -2.9647
-12 | -0.4201 | 0.14002 | -0.0033 | -3.0003
-11.5 | -0.4072 | 0.13302 | -0.0058 | -3.0612
-11 | -0.3938 | 0.12635 | -0.0083 | -3.1167
-10 | -0.3762 | 0.11077 | -0.0138 | -3.3962
-9.5 | -0.3635 | 0.10438 | -0.0162 | -3.4825
-9 | -0.358 | 0.09645 | -0.0193 | -3.7118
-8.5 | -0.3305 | 0.09058 | -0.0246 | -3.6487
-7 | -0.3062 | 0.01101 | -0.107 | -27.8111
-6.5 | -0.2507 | 0.00906 | -0.106 | -27.6711
-6 | -0.1928 | 0.00823 | -0.1049 | -23.4265
-5.5 | -0.1357 | 0.00712 | -0.1038 | -19.059
-5 | -0.0774 | 0.00671 | -0.1028 | -11.535
-4.5 | -0.0187 | 0.00636 | -0.102 | -2.9403
-4 | 0.04 | 0.00608 | -0.1012 | 6.5789
-3.5 | 0.0986 | 0.00581 | -0.1005 | 16.9707
-3 | 0.157 | 0.00565 | -0.0999 | 27.7876
-2.5 | 0.2153 | 0.00555 | -0.0994 | 38.7928
-2 | 0.2729 | 0.00553 | -0.0988 | 49.349
-1.5 | 0.3298 | 0.0056 | -0.0981 | 58.8929
-1 | 0.3873 | 0.00562 | -0.0976 | 68.9146
-0.5 | 0.445 | 0.00563 | -0.0972 | 79.0409
0 | 0.5027 | 0.00558 | -0.0968 | 90.0896
0.5 | 0.5605 | 0.00558 | -0.0965 | 100.448
1 | 0.6185 | 0.00563 | -0.0961 | 109.8579
1.5 | 0.6764 | 0.00568 | -0.0958 | 119.0845
2 | 0.7335 | 0.0057 | -0.0954 | 128.6842
2.5 | 0.7905 | 0.00582 | -0.095 | 135.8247
3 | 0.8468 | 0.00588 | -0.0945 | 144.0136
3.5 | 0.9006 | 0.00578 | -0.0937 | 155.8131
4 | 0.9599 | 0.00548 | -0.094 | 175.1642
4.5 | 1.0151 | 0.00589 | -0.0932 | 172.343
5 | 1.0694 | 0.00642 | -0.0922 | 166.5732
5.5 | 1.1206 | 0.00731 | -0.0908 | 153.2969
6 | 1.1751 | 0.00781 | -0.0898 | 150.4609
6.5 | 1.2298 | 0.00828 | -0.0888 | 148.5266
7 | 1.2843 | 0.00876 | -0.0877 | 146.6096
7.5 | 1.3372 | 0.00941 | -0.0863 | 142.1041
8 | 1.388 | 0.01028 | -0.0846 | 135.0195
8.5 | 1.4405 | 0.01092 | -0.083 | 131.9139
9 | 1.4922 | 0.01163 | -0.0813 | 128.3061
9.5 | 1.5431 | 0.01236 | -0.0795 | 124.8463
10 | 1.5917 | 0.01326 | -0.0772 | 120.0377
10.5 | 1.6401 | 0.01412 | -0.0749 | 116.1544
11 | 1.6858 | 0.01511 | -0.0721 | 111.5685
11.5 | 1.7258 | 0.01643 | -0.0686 | 105.0396
12 | 1.7604 | 0.01794 | -0.0642 | 98.1271
12.5 | 1.7869 | 0.01934 | -0.0585 | 92.394
13 | 1.8007 | 0.02103 | -0.0513 | 85.6253
13.5 | 1.8062 | 0.02363 | -0.0444 | 76.4367
14 | 1.814 | 0.02662 | -0.0394 | 68.1443
14.5 | 1.8126 | 0.03098 | -0.0355 | 58.5087
15 | 1.8096 | 0.03634 | -0.0334 | 49.7964
15.5 | 1.7879 | 0.04458 | -0.0333 | 40.1054
16 | 1.7646 | 0.05402 | -0.0352 | 32.6657
16.5 | 1.7339 | 0.06545 | -0.039 | 26.492
17 | 1.6979 | 0.07882 | -0.0449 | 21.5415
17.5 | 1.6561 | 0.09405 | -0.0525 | 17.6087
18 | 1.6118 | 0.11064 | -0.0616 | 14.568
18.5 | 1.5715 | 0.12737 | -0.0713 | 12.3381
19 | 1.529 | 0.14534 | -0.0824 | 10.5202

## 87. Re 6M Mach 0.50 (1)
BIGFOIL.COM POLAR EXPORT
goe362
GOE 362 |  |  |  | Cl Max: | 1.556 | at alpha= | 8 | deg
JavaFoil+Calcfoil stall+Eppler ext transition |  |  |  | L/D Max: | 214.054 | at alpha= | 3 | deg
Re: | 6000000 |  |  | Cd Min: | -99 | at alpha= | -20 | deg
Mach: | 0.5 |  |  | Cl=0 at alpha= | -5.4787 | deg
|  |  |  | @ Cl=0.1, Cd= | 0.0084372
|  |  |  | @ Cl=0.4, Cd= | 0.0046867
|  |  |  | @ Cl=0.6, Cd= | 0.0045722
alpha (deg) | Cl | Cd | Cm | Cl/Cd
-20 | -0.616 | -99 | -0.038 | -99
-19.5 | -0.598 | -99 | -0.039 | -99
-19 | -0.578 | -99 | -0.039 | -99
-18.5 | -0.559 | -99 | -0.04 | -99
-18 | -0.539 | -99 | -0.04 | -99
-17.5 | -0.519 | -99 | -0.04 | -99
-17 | -0.498 | -99 | -0.039 | -99
-16.5 | -0.478 | -99 | -0.04 | -99
-16 | -0.458 | -99 | -0.04 | -99
-15.5 | -0.438 | -99 | -0.041 | -99
-15 | -0.418 | -99 | -0.041 | -99
-14.5 | -0.398 | -99 | -0.042 | -99
-14 | -0.377 | -99 | -0.042 | -99
-13.5 | -0.356 | 0.09785 | -0.043 | -3.643
-13 | -0.335 | 0.09115 | -0.043 | -3.679
-12.5 | -0.314 | 0.08348 | -0.043 | -3.765
-12 | -0.293 | 0.07683 | -0.044 | -3.817
-11.5 | -0.272 | 0.07191 | -0.045 | -3.783
-11 | -0.251 | 0.06595 | -0.047 | -3.802
-10.5 | -0.229 | 0.06131 | -0.048 | -3.736
-10 | -0.208 | 0.05686 | -0.05 | -3.649
-9.5 | -0.185 | 0.05324 | -0.051 | -3.484
-9 | -0.161 | 0.0666 | -0.042 | -2.425
-8.5 | -0.139 | 0.06216 | -0.042 | -2.236
-8 | -0.116 | 0.05577 | -0.042 | -2.089
-7.5 | -0.094 | 0.05116 | -0.043 | -1.833
-7 | -0.071 | 0.04687 | -0.044 | -1.511
-6.5 | -0.048 | 0.04314 | -0.045 | -1.106
-6 | -0.039 | 0.04062 | -0.046 | -0.956
-5.5 | -0.002 | 0.03402 | -0.059 | -0.048
-5 | 0.045 | 0.02607 | -0.071 | 1.727
-4.5 | 0.112 | 0.00459 | -0.099 | 24.327
-4 | 0.173 | 0.00452 | -0.101 | 38.149
-3.5 | 0.234 | 0.00446 | -0.102 | 52.433
-3 | 0.296 | 0.00459 | -0.103 | 64.359
-2.5 | 0.358 | 0.00466 | -0.105 | 76.85
-2 | 0.421 | 0.0047 | -0.106 | 89.528
-1.5 | 0.484 | 0.00461 | -0.107 | 105.137
-1 | 0.548 | 0.00463 | -0.109 | 118.347
-0.5 | 0.611 | 0.00456 | -0.11 | 133.885
0 | 0.673 | 0.00474 | -0.111 | 142.035
0.5 | 0.736 | 0.00507 | -0.112 | 145.197
1 | 0.8 | 0.00538 | -0.114 | 148.752
1.5 | 0.873 | 0.00564 | -0.116 | 154.846
2 | 0.938 | 0.00598 | -0.117 | 156.895
2.5 | 1.003 | 0.00528 | -0.118 | 189.826
3 | 1.068 | 0.00499 | -0.12 | 214.054
3.5 | 1.132 | 0.0053 | -0.121 | 213.419
4 | 1.194 | 0.00595 | -0.122 | 200.584
4.5 | 1.255 | 0.00769 | -0.123 | 163.18
5 | 1.313 | 0.00791 | -0.124 | 165.967
5.5 | 1.37 | 0.0086 | -0.125 | 159.283
6 | 1.422 | 0.0093 | -0.126 | 152.921
6.5 | 1.47 | 0.01026 | -0.127 | 143.251
7 | 1.51 | 0.01369 | -0.129 | 110.324
7.5 | 1.54 | 0.01205 | -0.13 | 127.8
8 | 1.556 | 0.01303 | -0.131 | 119.409
8.5 | 1.547 | 0.01425 | -0.132 | 108.592
9 | 1.491 | 0.0158 | -0.133 | 94.368
9.5 | 0.791 | 0.07382 | -0.069 | 10.713
10 | 0.817 | 0.07376 | -0.064 | 11.077
10.5 | 0.852 | 0.07741 | -0.076 | 11.009
11 | 0.885 | 0.08357 | -0.081 | 10.596
11.5 | 0.909 | 0.0846 | -0.076 | 10.748
12 | 0.941 | 0.08962 | -0.079 | 10.503
12.5 | 0.987 | 0.08782 | -0.093 | 11.238
13 | 1.046 | 0.0807 | -0.106 | 12.956

## 88. Re 6M Mach 0.50 (2)
BIGFOIL.COM POLAR EXPORT
goe362
GOE 362 |  |  |  | Cl Max: | 1.649 | at alpha= | 9 | deg
XFOIL ncrit=9 |  |  |  | L/D Max: | 180.445 | at alpha= | 4 | deg
Re: | 6000000 |  |  | Cd Min: | 0.26635 | at alpha= | -20 | deg
Mach: | 0.5 |  |  | Cl=0 at alpha= | -4.397 | deg
|  |  |  | @ Cl=0.1, Cd= | 0.0080427
|  |  |  | @ Cl=0.4, Cd= | 0.0058714
|  |  |  | @ Cl=0.6, Cd= | 0.0057709
alpha (deg) | Cl | Cd | Cm | Cl/Cd
-20 | -0.7242 | 0.26635 | 0.0515 | -2.719
-19.5 | -0.7028 | 0.25813 | 0.047 | -2.7227
-19 | -0.6817 | 0.25039 | 0.0427 | -2.7226
-18.5 | -0.6604 | 0.24216 | 0.0385 | -2.7271
-18 | -0.6392 | 0.23442 | 0.0344 | -2.7267
-17.5 | -0.6198 | 0.22651 | 0.0304 | -2.7363
-17 | -0.5992 | 0.21949 | 0.0265 | -2.73
-16.5 | -0.5783 | 0.21228 | 0.0228 | -2.7242
-16 | -0.5576 | 0.20514 | 0.0191 | -2.7181
-15.5 | -0.5373 | 0.19793 | 0.0156 | -2.7146
-15 | -0.5172 | 0.19053 | 0.0122 | -2.7145
-14.5 | -0.4976 | 0.18302 | 0.0089 | -2.7188
-14 | -0.4785 | 0.17553 | 0.0057 | -2.726
-13.5 | -0.4605 | 0.16799 | 0.0026 | -2.7412
-13 | -0.443 | 0.16024 | -0.0004 | -2.7646
-12.5 | -0.4252 | 0.15296 | -0.0034 | -2.7798
-12 | -0.4076 | 0.14598 | -0.0061 | -2.7922
-11.5 | -0.394 | 0.13812 | -0.009 | -2.8526
-11 | -0.377 | 0.13158 | -0.0115 | -2.8652
-10.5 | -0.3593 | 0.12533 | -0.014 | -2.8668
-10 | -0.3432 | 0.11866 | -0.0164 | -2.8923
-9.5 | -0.3264 | 0.11246 | -0.0187 | -2.9024
-9 | -0.31 | 0.10374 | -0.0232 | -2.9882
-8.5 | -0.279 | 0.09459 | -0.0321 | -2.9496
-8 | -0.1845 | 0.08152 | -0.0602 | -2.2632
-7.5 | -0.1668 | 0.07754 | -0.0611 | -2.1511
-7 | -0.1538 | 0.07239 | -0.0621 | -2.1246
-6.5 | -0.1515 | 0.06727 | -0.062 | -2.2521
-6 | -0.1353 | 0.06177 | -0.0655 | -2.1904
-5.5 | -0.1097 | 0.05488 | -0.0726 | -1.9989
-5 | -0.0726 | 0.04644 | -0.0829 | -1.5633
-4 | 0.0478 | 0.02262 | -0.1108 | 2.1132
-3.5 | 0.0988 | 0.00807 | -0.1164 | 12.2429
-3 | 0.1666 | 0.00653 | -0.1146 | 25.513
-2.5 | 0.2345 | 0.00602 | -0.1128 | 38.9535
-2 | 0.3012 | 0.00598 | -0.1113 | 50.3679
-1.5 | 0.3681 | 0.0059 | -0.1101 | 62.3898
-1 | 0.435 | 0.00584 | -0.1092 | 74.4863
-0.5 | 0.5018 | 0.0058 | -0.1084 | 86.5172
0 | 0.5683 | 0.00579 | -0.1077 | 98.152
0.5 | 0.6345 | 0.00575 | -0.1071 | 110.3478
1 | 0.701 | 0.00582 | -0.1065 | 120.4467
1.5 | 0.7677 | 0.00589 | -0.1058 | 130.3396
2.5 | 0.8997 | 0.00608 | -0.1043 | 147.977
3 | 0.965 | 0.00633 | -0.1032 | 152.4487
3.5 | 1.0284 | 0.00637 | -0.1019 | 161.4443
4 | 1.0953 | 0.00607 | -0.1012 | 180.4448
4.5 | 1.1587 | 0.00669 | -0.0992 | 173.1988
5 | 1.2183 | 0.00771 | -0.0965 | 158.0156
5.5 | 1.283 | 0.00834 | -0.0941 | 153.8369
6 | 1.3489 | 0.00892 | -0.0915 | 151.222
6.5 | 1.4151 | 0.00953 | -0.0885 | 148.489
7 | 1.4748 | 0.01067 | -0.0844 | 138.2193
7.5 | 1.5381 | 0.0116 | -0.0801 | 132.5948
8 | 1.5968 | 0.01284 | -0.0746 | 124.3614
8.5 | 1.6427 | 0.01479 | -0.0667 | 111.0683
9 | 1.649 | 0.01773 | -0.0539 | 93.0062
9.5 | 1.6265 | 0.02233 | -0.0419 | 72.8392
10 | 1.5949 | 0.02976 | -0.036 | 53.5921
10.5 | 1.5587 | 0.03984 | -0.0359 | 39.124
11 | 1.5166 | 0.05178 | -0.039 | 29.2893
11.5 | 1.4779 | 0.06447 | -0.044 | 22.9238
12 | 1.4373 | 0.07847 | -0.0509 | 18.3166
12.5 | 1.3992 | 0.0933 | -0.0591 | 14.9968
13 | 1.3659 | 0.10861 | -0.0682 | 12.5762
13.5 | 1.3364 | 0.12436 | -0.0779 | 10.7462
14 | 1.3123 | 0.14001 | -0.0878 | 9.3729

## 89. Re 7M Mach 0.00 (1)
BIGFOIL.COM POLAR EXPORT
goe362
GOE 362 |  |  |  | Cl Max: | 1.657 | at alpha= | 11.5 | deg
JavaFoil+Calcfoil stall+Eppler ext transition |  |  |  | L/D Max: | 211.166 | at alpha= | 3 | deg
Re: | 7000000 |  |  | Cd Min: | 0.00405 | at alpha= | -5 | deg
Mach: | 0 |  |  | Cl=0 at alpha= | -5.48 | deg
|  |  |  | @ Cl=0.1, Cd= | 0.0043972
|  |  |  | @ Cl=0.4, Cd= | 0.0044622
|  |  |  | @ Cl=0.6, Cd= | 0.0044327
alpha (deg) | Cl | Cd | Cm | Cl/Cd
-17.5 | -0.243 | 0.12653 | -0.032 | -1.92
-17 | -0.252 | 0.12128 | -0.033 | -2.078
-16.5 | -0.261 | 0.11569 | -0.033 | -2.255
-16 | -0.269 | 0.11047 | -0.033 | -2.44
-15.5 | -0.278 | 0.10488 | -0.034 | -2.648
-15 | -0.285 | 0.09908 | -0.034 | -2.879
-14.5 | -0.292 | 0.09453 | -0.035 | -3.086
-14 | -0.297 | 0.09066 | -0.035 | -3.278
-13.5 | -0.301 | 0.08697 | -0.035 | -3.464
-13 | -0.303 | 0.08263 | -0.035 | -3.672
-12.5 | -0.304 | 0.07923 | -0.034 | -3.831
-12 | -0.302 | 0.07541 | -0.034 | -4
-11.5 | -0.297 | 0.07151 | -0.035 | -4.157
-11 | -0.29 | 0.06688 | -0.037 | -4.34
-10.5 | -0.28 | 0.06209 | -0.038 | -4.514
-10 | -0.267 | 0.05811 | -0.04 | -4.592
-9.5 | -0.25 | 0.05395 | -0.042 | -4.636
-9 | -0.23 | 0.04985 | -0.045 | -4.617
-8.5 | -0.207 | 0.04541 | -0.048 | -4.556
-8 | -0.18 | 0.04147 | -0.05 | -4.341
-7.5 | -0.149 | 0.03891 | -0.051 | -3.841
-7 | -0.119 | 0.03029 | -0.059 | -3.915
-6.5 | -0.095 | 0.00539 | -0.081 | -17.549
-6 | -0.05 | 0.00452 | -0.083 | -11.008
-5.5 | -0.002 | 0.00429 | -0.084 | -0.432
-5 | 0.048 | 0.00405 | -0.085 | 11.856
-4.5 | 0.099 | 0.0044 | -0.086 | 22.578
-4 | 0.152 | 0.00425 | -0.088 | 35.676
-3.5 | 0.205 | 0.00434 | -0.089 | 47.147
-3 | 0.258 | 0.00418 | -0.09 | 61.769
-2.5 | 0.312 | 0.00437 | -0.091 | 71.383
-2 | 0.366 | 0.0045 | -0.092 | 81.316
-1.5 | 0.42 | 0.00444 | -0.094 | 94.75
-1 | 0.475 | 0.00442 | -0.095 | 107.537
-0.5 | 0.53 | 0.00429 | -0.096 | 123.469
0 | 0.59 | 0.00436 | -0.097 | 135.39
0.5 | 0.645 | 0.00476 | -0.099 | 135.663
1 | 0.701 | 0.00492 | -0.1 | 142.647
1.5 | 0.757 | 0.00522 | -0.101 | 145.16
2 | 0.814 | 0.00553 | -0.102 | 147.21
2.5 | 0.87 | 0.0057 | -0.103 | 152.806
3 | 0.927 | 0.00439 | -0.104 | 211.166
3.5 | 0.983 | 0.00562 | -0.105 | 175.102
4 | 1.039 | 0.00595 | -0.106 | 174.546
4.5 | 1.094 | 0.00631 | -0.107 | 173.545
5 | 1.149 | 0.00666 | -0.108 | 172.641
5.5 | 1.204 | 0.00808 | -0.109 | 149.041
6 | 1.258 | 0.00856 | -0.109 | 146.83
6.5 | 1.31 | 0.00746 | -0.11 | 175.652
7 | 1.362 | 0.00813 | -0.111 | 167.549
7.5 | 1.413 | 0.01038 | -0.112 | 136.173
8 | 1.463 | 0.009 | -0.113 | 162.473
8.5 | 1.511 | 0.00946 | -0.114 | 159.7
9 | 1.557 | 0.01211 | -0.115 | 128.547
9.5 | 1.6 | 0.01277 | -0.116 | 125.284
10 | 1.626 | 0.01347 | -0.117 | 120.697
10.5 | 1.644 | 0.01429 | -0.118 | 115.046
11 | 1.655 | 0.01514 | -0.119 | 109.298
11.5 | 1.657 | 0.01353 | -0.12 | 122.468
12 | 1.651 | 0.01762 | -0.121 | 93.686
12.5 | 1.636 | 0.01886 | -0.121 | 86.753
13 | 1.613 | 0.0202 | -0.122 | 79.863
13.5 | 1.583 | 0.02178 | -0.123 | 72.707
14 | 1.547 | 0.02363 | -0.124 | 65.447
14.5 | 1.458 | 0.02733 | -0.121 | 53.329
15 | 1.378 | 0.03363 | -0.118 | 40.972
15.5 | 1.294 | 0.04432 | -0.114 | 29.21
16 | 1.224 | 0.05347 | -0.112 | 22.897
16.5 | 1.141 | 0.07044 | -0.107 | 16.201

## 90. Re 7M Mach 0.00 (2)
BIGFOIL.COM POLAR EXPORT
goe362
GOE 362 |  |  |  | Cl Max: | 1.926 | at alpha= | 16.5 | deg
XFOIL ncrit=9 |  |  |  | L/D Max: | 172.686 | at alpha= | 4.5 | deg
Re: | 7000000 |  |  | Cd Min: | 0.0805 | at alpha= | 20 | deg
Mach: | 0 |  |  | Cl=0 at alpha= | -4.3779 | deg
|  |  |  | @ Cl=0.1, Cd= | 0.0055357
|  |  |  | @ Cl=0.4, Cd= | 0.0054754
|  |  |  | @ Cl=0.6, Cd= | 0.0054732
alpha (deg) | Cl | Cd | Cm | Cl/Cd
-11 | -0.7167 | 0.01557 | -0.1016 | -46.0308
-10.5 | -0.659 | 0.01278 | -0.1039 | -51.5649
-10 | -0.604 | 0.01106 | -0.1046 | -54.6112
-9.5 | -0.5533 | 0.00984 | -0.1037 | -56.2297
-9 | -0.5016 | 0.00892 | -0.1029 | -56.2332
-8.5 | -0.4493 | 0.00829 | -0.102 | -54.1978
-8 | -0.3964 | 0.00793 | -0.1011 | -49.9874
-7.5 | -0.3427 | 0.00769 | -0.1004 | -44.5644
-7 | -0.2883 | 0.00744 | -0.0999 | -38.75
-6.5 | -0.2332 | 0.00731 | -0.0994 | -31.9015
-6 | -0.1792 | 0.0066 | -0.0988 | -27.1515
-5.5 | -0.1244 | 0.00629 | -0.0983 | -19.7774
-4.5 | -0.0136 | 0.00587 | -0.0974 | -2.3169
-4 | 0.0421 | 0.00574 | -0.097 | 7.3345
-3.5 | 0.0978 | 0.00554 | -0.0966 | 17.6534
-3 | 0.1536 | 0.00543 | -0.0962 | 28.2873
-2.5 | 0.2092 | 0.00536 | -0.0958 | 39.0299
-2 | 0.2641 | 0.00541 | -0.0954 | 48.817
-1.5 | 0.319 | 0.00546 | -0.0949 | 58.4249
-1 | 0.3744 | 0.00548 | -0.0945 | 68.3212
-0.5 | 0.4301 | 0.00547 | -0.0942 | 78.6289
0 | 0.4856 | 0.00541 | -0.0939 | 89.7597
0.5 | 0.5413 | 0.00541 | -0.0936 | 100.0555
1 | 0.597 | 0.00547 | -0.0934 | 109.1408
1.5 | 0.6526 | 0.00553 | -0.0931 | 118.0108
2 | 0.7076 | 0.00553 | -0.0928 | 127.9566
2.5 | 0.7622 | 0.00568 | -0.0924 | 134.1901
3 | 0.8162 | 0.0058 | -0.092 | 140.7241
3.5 | 0.8688 | 0.00585 | -0.0915 | 148.5128
4.5 | 0.9774 | 0.00566 | -0.0913 | 172.6855
5 | 1.0298 | 0.00609 | -0.0906 | 169.0969
5.5 | 1.0791 | 0.00691 | -0.0895 | 156.165
6 | 1.131 | 0.00737 | -0.0888 | 153.46
6.5 | 1.1831 | 0.00778 | -0.0882 | 152.0694
7 | 1.2348 | 0.0082 | -0.0876 | 150.5854
7.5 | 1.286 | 0.00866 | -0.0869 | 148.4988
8 | 1.3342 | 0.00945 | -0.0857 | 141.1852
8.5 | 1.3839 | 0.01002 | -0.0848 | 138.1138
9 | 1.4333 | 0.01057 | -0.0839 | 135.6008
9.5 | 1.4823 | 0.01112 | -0.083 | 133.3004
10 | 1.5301 | 0.01174 | -0.0819 | 130.3322
10.5 | 1.5768 | 0.01243 | -0.0807 | 126.8544
11 | 1.6234 | 0.01306 | -0.0795 | 124.3032
11.5 | 1.6682 | 0.01379 | -0.0781 | 120.9717
12 | 1.711 | 0.01463 | -0.0765 | 116.9515
12.5 | 1.7505 | 0.01566 | -0.0743 | 111.7816
13 | 1.7904 | 0.01652 | -0.0723 | 108.3777
13.5 | 1.828 | 0.01742 | -0.0699 | 104.9369
14 | 1.8616 | 0.01844 | -0.067 | 100.9544
14.5 | 1.883 | 0.01957 | -0.0619 | 96.2187
15 | 1.8983 | 0.02089 | -0.0563 | 90.8712
15.5 | 1.9093 | 0.02274 | -0.051 | 83.9622
16 | 1.9181 | 0.02506 | -0.0463 | 76.5403
16.5 | 1.926 | 0.02782 | -0.0427 | 69.2308
17 | 1.9255 | 0.03175 | -0.0396 | 60.6457
17.5 | 1.921 | 0.03669 | -0.0377 | 52.3576
18 | 1.9084 | 0.04322 | -0.0371 | 44.1555
18.5 | 1.8929 | 0.05084 | -0.038 | 37.2325
19.5 | 1.8569 | 0.06895 | -0.0433 | 26.9311
20 | 1.8305 | 0.0805 | -0.0481 | 22.7391

## 91. Re 7M Mach 0.10 (1)
BIGFOIL.COM POLAR EXPORT
goe362
GOE 362 |  |  |  | Cl Max: | 1.653 | at alpha= | 11 | deg
JavaFoil+Calcfoil stall+Eppler ext transition |  |  |  | L/D Max: | 216.149 | at alpha= | 3.5 | deg
Re: | 7000000 |  |  | Cd Min: | 0.00398 | at alpha= | -5 | deg
Mach: | 0.1 |  |  | Cl=0 at alpha= | -5.48 | deg
|  |  |  | @ Cl=0.1, Cd= | 0.00434
|  |  |  | @ Cl=0.4, Cd= | 0.0045
|  |  |  | @ Cl=0.6, Cd= | 0.004435
alpha (deg) | Cl | Cd | Cm | Cl/Cd
-17.5 | -0.212 | 0.12676 | -0.032 | -1.67
-17 | -0.222 | 0.12132 | -0.033 | -1.83
-16.5 | -0.232 | 0.11654 | -0.033 | -1.995
-16 | -0.243 | 0.10998 | -0.034 | -2.207
-15.5 | -0.253 | 0.10562 | -0.034 | -2.392
-15 | -0.262 | 0.09994 | -0.035 | -2.623
-14.5 | -0.271 | 0.09503 | -0.035 | -2.848
-14 | -0.278 | 0.09062 | -0.035 | -3.07
-13.5 | -0.284 | 0.08698 | -0.035 | -3.27
-13 | -0.289 | 0.08303 | -0.035 | -3.478
-12.5 | -0.291 | 0.07909 | -0.035 | -3.68
-12 | -0.291 | 0.07576 | -0.035 | -3.842
-11.5 | -0.289 | 0.07237 | -0.035 | -3.987
-11 | -0.283 | 0.06749 | -0.036 | -4.195
-10.5 | -0.275 | 0.06324 | -0.038 | -4.344
-10 | -0.263 | 0.05895 | -0.04 | -4.458
-9.5 | -0.247 | 0.0546 | -0.041 | -4.528
-9 | -0.228 | 0.0508 | -0.043 | -4.487
-8.5 | -0.206 | 0.04603 | -0.047 | -4.469
-8 | -0.179 | 0.04199 | -0.05 | -4.274
-7.5 | -0.149 | 0.03935 | -0.051 | -3.795
-7 | -0.118 | 0.03147 | -0.059 | -3.758
-6.5 | -0.095 | 0.00543 | -0.081 | -17.437
-6 | -0.05 | 0.00453 | -0.083 | -11.019
-5.5 | -0.002 | 0.00422 | -0.085 | -0.441
-5 | 0.048 | 0.00398 | -0.086 | 12.107
-4.5 | 0.1 | 0.00434 | -0.087 | 22.987
-4 | 0.152 | 0.00433 | -0.088 | 35.178
-3.5 | 0.206 | 0.00429 | -0.089 | 47.984
-3 | 0.259 | 0.00436 | -0.09 | 59.488
-2.5 | 0.313 | 0.00436 | -0.092 | 71.802
-2 | 0.368 | 0.0045 | -0.093 | 81.684
-1.5 | 0.422 | 0.0045 | -0.094 | 93.851
-1 | 0.478 | 0.00434 | -0.096 | 110.043
-0.5 | 0.533 | 0.00434 | -0.097 | 122.661
0 | 0.593 | 0.0044 | -0.098 | 134.623
0.5 | 0.649 | 0.00468 | -0.099 | 138.645
1 | 0.705 | 0.00499 | -0.1 | 141.263
1.5 | 0.761 | 0.00519 | -0.101 | 146.609
2 | 0.818 | 0.00559 | -0.102 | 146.352
2.5 | 0.875 | 0.0057 | -0.103 | 153.552
3 | 0.932 | 0.00437 | -0.104 | 213.038
3.5 | 0.988 | 0.00457 | -0.105 | 216.149
4 | 1.044 | 0.00593 | -0.106 | 175.97
4.5 | 1.1 | 0.0053 | -0.107 | 207.444
5 | 1.155 | 0.00664 | -0.108 | 173.838
5.5 | 1.21 | 0.00808 | -0.109 | 149.745
6 | 1.263 | 0.00865 | -0.11 | 146.094
6.5 | 1.316 | 0.00754 | -0.111 | 174.515
7 | 1.368 | 0.00819 | -0.112 | 167.024
7.5 | 1.419 | 0.01048 | -0.113 | 135.442
8 | 1.468 | 0.00909 | -0.114 | 161.502
8.5 | 1.516 | 0.00952 | -0.115 | 159.223
9 | 1.563 | 0.01224 | -0.116 | 127.612
9.5 | 1.605 | 0.01292 | -0.117 | 124.25
10 | 1.629 | 0.01364 | -0.118 | 119.466
10.5 | 1.646 | 0.01451 | -0.118 | 113.436
11 | 1.653 | 0.01536 | -0.119 | 107.598
11.5 | 1.652 | 0.01381 | -0.12 | 119.639
12 | 1.641 | 0.01805 | -0.121 | 90.961
12.5 | 1.622 | 0.01925 | -0.122 | 84.277
13 | 1.594 | 0.02078 | -0.123 | 76.693
13.5 | 1.558 | 0.02238 | -0.124 | 69.607
14 | 1.514 | 0.01999 | -0.125 | 75.765
14.5 | 1.399 | 0.0304 | -0.119 | 46.015
15 | 1.312 | 0.03915 | -0.116 | 33.512
15.5 | 1.226 | 0.05104 | -0.112 | 24.028
16 | 1.142 | 0.06554 | -0.108 | 17.43

## 92. Re 7M Mach 0.10 (2)
BIGFOIL.COM POLAR EXPORT
goe362
GOE 362 |  |  |  | Cl Max: | 1.9087 | at alpha= | 16.5 | deg
XFOIL ncrit=9 |  |  |  | L/D Max: | 168.423 | at alpha= | 5 | deg
Re: | 7000000 |  |  | Cd Min: | 0.09276 | at alpha= | 20 | deg
Mach: | 0.1 |  |  | Cl=0 at alpha= | -4.371 | deg
|  |  |  | @ Cl=0.1, Cd= | 0.0055464
|  |  |  | @ Cl=0.4, Cd= | 0.0054858
|  |  |  | @ Cl=0.6, Cd= | 0.0054796
alpha (deg) | Cl | Cd | Cm | Cl/Cd
-10 | -0.6089 | 0.01256 | -0.1063 | -48.4793
-9.5 | -0.5589 | 0.01078 | -0.1054 | -51.846
-9 | -0.5071 | 0.00954 | -0.1045 | -53.1551
-8.5 | -0.4546 | 0.0087 | -0.1034 | -52.2529
-8 | -0.4013 | 0.00816 | -0.1024 | -49.1789
-7.5 | -0.3469 | 0.00783 | -0.1016 | -44.304
-7 | -0.2919 | 0.00753 | -0.1009 | -38.7649
-6 | -0.1815 | 0.00673 | -0.0997 | -26.9688
-5.5 | -0.1262 | 0.00637 | -0.0991 | -19.8116
-5 | -0.0705 | 0.00611 | -0.0985 | -11.5385
-4.5 | -0.0145 | 0.0059 | -0.0981 | -2.4576
-4 | 0.0417 | 0.00576 | -0.0976 | 7.2396
-3.5 | 0.098 | 0.00555 | -0.0972 | 17.6577
-3 | 0.1541 | 0.00545 | -0.0968 | 28.2752
-2.5 | 0.2101 | 0.00538 | -0.0964 | 39.052
-2 | 0.2654 | 0.00543 | -0.0959 | 48.8766
-1.5 | 0.3206 | 0.00547 | -0.0954 | 58.6106
-1 | 0.3764 | 0.00549 | -0.095 | 68.561
-0.5 | 0.4324 | 0.00548 | -0.0947 | 78.9051
0 | 0.4883 | 0.00542 | -0.0944 | 90.0923
0.5 | 0.5443 | 0.00542 | -0.0941 | 100.4244
1 | 0.6004 | 0.00548 | -0.0938 | 109.562
1.5 | 0.6563 | 0.00554 | -0.0935 | 118.4657
2 | 0.7117 | 0.00554 | -0.0932 | 128.4657
2.5 | 0.7666 | 0.00569 | -0.0928 | 134.7276
3 | 0.821 | 0.00582 | -0.0924 | 141.0653
3.5 | 0.8739 | 0.00587 | -0.0919 | 148.8756
5 | 1.0358 | 0.00615 | -0.0909 | 168.4228
5.5 | 1.0856 | 0.00695 | -0.0898 | 156.2014
6 | 1.1379 | 0.00741 | -0.089 | 153.5628
6.5 | 1.1904 | 0.00782 | -0.0884 | 152.2251
7 | 1.2426 | 0.00825 | -0.0877 | 150.6182
8 | 1.3428 | 0.00953 | -0.0856 | 140.9024
8.5 | 1.393 | 0.0101 | -0.0847 | 137.9208
9 | 1.4427 | 0.01069 | -0.0836 | 134.9579
9.5 | 1.4922 | 0.01124 | -0.0826 | 132.758
10 | 1.5402 | 0.01192 | -0.0814 | 129.2114
10.5 | 1.5875 | 0.01259 | -0.0801 | 126.0921
11 | 1.6343 | 0.01327 | -0.0787 | 123.1575
11.5 | 1.6789 | 0.01406 | -0.0771 | 119.4097
12 | 1.7213 | 0.01499 | -0.0751 | 114.8299
12.5 | 1.7614 | 0.01598 | -0.0728 | 110.2253
13 | 1.8007 | 0.01691 | -0.0704 | 106.4873
13.5 | 1.8367 | 0.01792 | -0.0676 | 102.4944
14 | 1.8658 | 0.01904 | -0.0637 | 97.9937
14.5 | 1.8805 | 0.02034 | -0.0573 | 92.4533
15 | 1.8946 | 0.02196 | -0.0519 | 86.275
15.5 | 1.9029 | 0.02424 | -0.0467 | 78.5025
16 | 1.9081 | 0.02716 | -0.0423 | 70.2541
16.5 | 1.9087 | 0.03098 | -0.039 | 61.6107
17 | 1.9019 | 0.03615 | -0.0368 | 52.6113
17.5 | 1.8917 | 0.04245 | -0.0361 | 44.563
18 | 1.8819 | 0.0494 | -0.0368 | 38.0951
18.5 | 1.8592 | 0.05872 | -0.0389 | 31.6621
19 | 1.855 | 0.06609 | -0.0413 | 28.0678
19.5 | 1.8169 | 0.07945 | -0.0468 | 22.8685
20 | 1.7843 | 0.09276 | -0.0531 | 19.2357

## 93. Re 7M Mach 0.25 (1)
BIGFOIL.COM POLAR EXPORT
goe362
GOE 362 |  |  |  | Cl Max: | 1.641 | at alpha= | 10.5 | deg
JavaFoil+Calcfoil stall+Eppler ext transition |  |  |  | L/D Max: | 218.013 | at alpha= | 3.5 | deg
Re: | 7000000 |  |  | Cd Min: | 0.00422 | at alpha= | -2 | deg
Mach: | 0.25 |  |  | Cl=0 at alpha= | -5.4804 | deg
|  |  |  | @ Cl=0.1, Cd= | 0.0044419
|  |  |  | @ Cl=0.4, Cd= | 0.0043261
|  |  |  | @ Cl=0.6, Cd= | 0.0043657
alpha (deg) | Cl | Cd | Cm | Cl/Cd
-15 | -0.045 | 0.09917 | -0.037 | -0.453
-14.5 | -0.043 | 0.09445 | -0.037 | -0.452
-14 | -0.071 | 0.09069 | -0.037 | -0.787
-13.5 | -0.119 | 0.08655 | -0.038 | -1.372
-13 | -0.15 | 0.08233 | -0.038 | -1.821
-12.5 | -0.175 | 0.07863 | -0.038 | -2.228
-12 | -0.196 | 0.07452 | -0.038 | -2.629
-11.5 | -0.212 | 0.07242 | -0.038 | -2.924
-11 | -0.223 | 0.06884 | -0.037 | -3.236
-10.5 | -0.228 | 0.06524 | -0.037 | -3.502
-10 | -0.229 | 0.06213 | -0.037 | -3.679
-9.5 | -0.223 | 0.05843 | -0.038 | -3.818
-9 | -0.212 | 0.05391 | -0.04 | -3.932
-8.5 | -0.195 | 0.05006 | -0.043 | -3.904
-8 | -0.173 | 0.04573 | -0.046 | -3.794
-7.5 | -0.147 | 0.04088 | -0.051 | -3.602
-7 | -0.116 | 0.03777 | -0.053 | -3.07
-6.5 | -0.082 | 0.03015 | -0.061 | -2.727
-6 | -0.05 | 0.00512 | -0.085 | -9.824
-5.5 | -0.002 | 0.00431 | -0.087 | -0.44
-5 | 0.049 | 0.00449 | -0.088 | 10.972
-4.5 | 0.102 | 0.00444 | -0.089 | 23.02
-4 | 0.156 | 0.00429 | -0.09 | 36.431
-3.5 | 0.211 | 0.00437 | -0.092 | 48.284
-3 | 0.266 | 0.00435 | -0.093 | 61.231
-2.5 | 0.322 | 0.0043 | -0.094 | 74.767
-2 | 0.378 | 0.00422 | -0.095 | 89.399
-1.5 | 0.434 | 0.00449 | -0.096 | 96.523
-1 | 0.491 | 0.0044 | -0.097 | 111.582
-0.5 | 0.547 | 0.00434 | -0.1 | 126.154
0 | 0.609 | 0.00437 | -0.101 | 139.3
0.5 | 0.666 | 0.00473 | -0.102 | 140.834
1 | 0.724 | 0.00496 | -0.103 | 145.947
1.5 | 0.782 | 0.00519 | -0.104 | 150.529
2 | 0.84 | 0.00547 | -0.105 | 153.48
2.5 | 0.898 | 0.00481 | -0.106 | 186.639
3 | 0.957 | 0.00443 | -0.107 | 215.975
3.5 | 1.015 | 0.00466 | -0.108 | 218.013
4 | 1.072 | 0.00611 | -0.109 | 175.616
4.5 | 1.129 | 0.00649 | -0.11 | 174.027
5 | 1.185 | 0.00686 | -0.111 | 172.832
5.5 | 1.241 | 0.00868 | -0.112 | 142.923
6 | 1.295 | 0.00738 | -0.113 | 175.434
6.5 | 1.348 | 0.00777 | -0.114 | 173.485
7 | 1.4 | 0.00845 | -0.115 | 165.703
7.5 | 1.45 | 0.00896 | -0.116 | 161.79
8 | 1.498 | 0.00947 | -0.117 | 158.299
8.5 | 1.545 | 0.01002 | -0.118 | 154.122
9 | 1.588 | 0.01071 | -0.119 | 148.336
9.5 | 1.627 | 0.0138 | -0.12 | 117.858
10 | 1.64 | 0.01487 | -0.121 | 110.267
10.5 | 1.641 | 0.01293 | -0.122 | 126.898
11 | 1.628 | 0.01399 | -0.123 | 116.34
11.5 | 1.6 | 0.01547 | -0.124 | 103.407
12 | 1.556 | 0.02049 | -0.125 | 75.919
12.5 | 1.496 | 0.02282 | -0.125 | 65.537
13 | 1.365 | 0.02771 | -0.121 | 49.269
13.5 | 1.236 | 0.03725 | -0.117 | 33.187
14 | 1.07 | 0.06441 | -0.105 | 16.615
14.5 | 0.917 | 0.10053 | -0.086 | 9.121
15 | 0.801 | 0.11744 | -0.075 | 6.823
15.5 | 0.691 | 0.12868 | -0.071 | 5.369

## 94. Re 7M Mach 0.25 (2)
BIGFOIL.COM POLAR EXPORT
goe362
GOE 362 |  |  |  | Cl Max: | 1.841 | at alpha= | 14 | deg
XFOIL ncrit=9 |  |  |  | L/D Max: | 174.467 | at alpha= | 4.5 | deg
Re: | 7000000 |  |  | Cd Min: | 0.24835 | at alpha= | -20 | deg
Mach: | 0.25 |  |  | Cl=0 at alpha= | -4.3362 | deg
|  |  |  | @ Cl=0.1, Cd= | 0.0057145
|  |  |  | @ Cl=0.4, Cd= | 0.0055178
|  |  |  | @ Cl=0.6, Cd= | 0.0054836
alpha (deg) | Cl | Cd | Cm | Cl/Cd
-20 | -0.6764 | 0.24835 | 0.0463 | -2.7236
-19.5 | -0.6589 | 0.24112 | 0.0425 | -2.7327
-19 | -0.6417 | 0.23428 | 0.0389 | -2.739
-18.5 | -0.6245 | 0.22755 | 0.0354 | -2.7445
-18 | -0.6071 | 0.22099 | 0.0319 | -2.7472
-17.5 | -0.5901 | 0.21437 | 0.0285 | -2.7527
-17 | -0.5735 | 0.20753 | 0.0253 | -2.7635
-16.5 | -0.5568 | 0.20095 | 0.0221 | -2.7708
-16 | -0.5435 | 0.19304 | 0.0188 | -2.8155
-15.5 | -0.5268 | 0.18701 | 0.0158 | -2.817
-15 | -0.5107 | 0.18055 | 0.0129 | -2.8286
-14.5 | -0.4951 | 0.17414 | 0.0101 | -2.8431
-14 | -0.4793 | 0.16773 | 0.0074 | -2.8576
-13.5 | -0.4637 | 0.16095 | 0.0048 | -2.881
-13 | -0.4501 | 0.15352 | 0.0022 | -2.9319
-12.5 | -0.4356 | 0.14676 | -0.0004 | -2.9681
-12 | -0.4211 | 0.14023 | -0.0029 | -3.0029
-11.5 | -0.408 | 0.13321 | -0.0055 | -3.0628
-11 | -0.3946 | 0.12652 | -0.0079 | -3.1189
-10.5 | -0.3812 | 0.1199 | -0.0104 | -3.1793
-10 | -0.3765 | 0.11107 | -0.0135 | -3.3898
-9 | -0.3594 | 0.09581 | -0.0196 | -3.7512
-8.5 | -0.2897 | 0.08698 | -0.0372 | -3.3307
-8 | -0.2259 | 0.07559 | -0.0575 | -2.9885
-7.5 | -0.3642 | 0.01204 | -0.108 | -30.2492
-7 | -0.3104 | 0.00952 | -0.107 | -32.605
-6.5 | -0.253 | 0.00828 | -0.1059 | -30.5556
-6 | -0.1946 | 0.0077 | -0.1047 | -25.2727
-5.5 | -0.1366 | 0.00697 | -0.1037 | -19.5983
-5 | -0.0781 | 0.00646 | -0.1027 | -12.0898
-4.5 | -0.0193 | 0.00614 | -0.1019 | -3.1433
-4 | 0.0396 | 0.00588 | -0.1012 | 6.7347
-3.5 | 0.0984 | 0.00572 | -0.1006 | 17.2028
-3 | 0.1568 | 0.00552 | -0.0999 | 28.4058
-2.5 | 0.215 | 0.00547 | -0.0994 | 39.3053
-2 | 0.2721 | 0.0055 | -0.0987 | 49.4727
-1.5 | 0.3294 | 0.00553 | -0.0981 | 59.566
-1 | 0.3873 | 0.00552 | -0.0977 | 70.163
-0.5 | 0.4453 | 0.00551 | -0.0973 | 80.8167
0 | 0.5031 | 0.00547 | -0.0969 | 91.9744
0.5 | 0.561 | 0.00545 | -0.0966 | 102.9358
1 | 0.619 | 0.0055 | -0.0962 | 112.5455
1.5 | 0.6768 | 0.00557 | -0.0959 | 121.5081
2.5 | 0.7909 | 0.00575 | -0.0951 | 137.5478
3 | 0.8473 | 0.0059 | -0.0946 | 143.6102
3.5 | 0.9022 | 0.00597 | -0.0939 | 151.1223
4.5 | 1.0154 | 0.00582 | -0.0933 | 174.4674
5 | 1.0692 | 0.0064 | -0.0922 | 167.0625
5.5 | 1.1215 | 0.00717 | -0.0909 | 156.4156
6 | 1.1762 | 0.00765 | -0.0899 | 153.7516
6.5 | 1.231 | 0.00811 | -0.0889 | 151.7879
7 | 1.2857 | 0.00857 | -0.0879 | 150.0233
8 | 1.39 | 0.01003 | -0.0849 | 138.5842
8.5 | 1.4429 | 0.01065 | -0.0834 | 135.4836
9 | 1.4954 | 0.01128 | -0.0818 | 132.5709
9.5 | 1.5462 | 0.01203 | -0.0799 | 128.5287
10 | 1.5964 | 0.01281 | -0.0779 | 124.6214
10.5 | 1.6452 | 0.01365 | -0.0756 | 120.5275
11 | 1.6914 | 0.01464 | -0.0729 | 115.5328
11.5 | 1.732 | 0.01597 | -0.0693 | 108.4534
12 | 1.7723 | 0.01713 | -0.0658 | 103.4618
12.5 | 1.8056 | 0.01851 | -0.0612 | 97.5473
13 | 1.8216 | 0.01999 | -0.0538 | 91.1256
13.5 | 1.8303 | 0.02216 | -0.0467 | 82.5948
14 | 1.841 | 0.0247 | -0.0412 | 74.5344
14.5 | 1.8405 | 0.02861 | -0.0363 | 64.3307
15 | 1.8327 | 0.03401 | -0.0333 | 53.8871
15.5 | 1.8146 | 0.04147 | -0.0324 | 43.7569
16 | 1.7843 | 0.05141 | -0.034 | 34.7073
16.5 | 1.7524 | 0.0627 | -0.0375 | 27.949
17 | 1.7108 | 0.07666 | -0.0435 | 22.3167
17.5 | 1.6673 | 0.09204 | -0.0512 | 18.115
18 | 1.6244 | 0.10824 | -0.0599 | 15.0074
18.5 | 1.5809 | 0.12551 | -0.07 | 12.5958
19 | 1.5429 | 0.14252 | -0.0804 | 10.8258

## 95. Re 7M Mach 0.50 (1)
BIGFOIL.COM POLAR EXPORT
goe362
GOE 362 |  |  |  | Cl Max: | 1.556 | at alpha= | 8 | deg
JavaFoil+Calcfoil stall+Eppler ext transition |  |  |  | L/D Max: | 205.157 | at alpha= | 4 | deg
Re: | 7000000 |  |  | Cd Min: | -99 | at alpha= | -20 | deg
Mach: | 0.5 |  |  | Cl=0 at alpha= | -5.4787 | deg
|  |  |  | @ Cl=0.1, Cd= | 0.0083546
|  |  |  | @ Cl=0.4, Cd= | 0.0045767
|  |  |  | @ Cl=0.6, Cd= | 0.0045956
alpha (deg) | Cl | Cd | Cm | Cl/Cd
-20 | -0.616 | -99 | -0.039 | -99
-19.5 | -0.598 | -99 | -0.039 | -99
-19 | -0.578 | -99 | -0.039 | -99
-18.5 | -0.559 | -99 | -0.04 | -99
-18 | -0.539 | -99 | -0.04 | -99
-17.5 | -0.519 | -99 | -0.04 | -99
-17 | -0.499 | -99 | -0.04 | -99
-16.5 | -0.479 | -99 | -0.04 | -99
-16 | -0.459 | -99 | -0.04 | -99
-15.5 | -0.438 | -99 | -0.041 | -99
-15 | -0.418 | -99 | -0.041 | -99
-14.5 | -0.398 | -99 | -0.042 | -99
-14 | -0.377 | -99 | -0.042 | -99
-13.5 | -0.356 | 0.09594 | -0.043 | -3.716
-13 | -0.335 | 0.09121 | -0.043 | -3.678
-12.5 | -0.314 | 0.08309 | -0.044 | -3.785
-12 | -0.293 | 0.07685 | -0.045 | -3.819
-11.5 | -0.272 | 0.07088 | -0.046 | -3.84
-11 | -0.251 | 0.06505 | -0.047 | -3.856
-10.5 | -0.23 | 0.06053 | -0.049 | -3.792
-10 | -0.208 | 0.05622 | -0.051 | -3.696
-9.5 | -0.186 | 0.0524 | -0.052 | -3.548
-9 | -0.161 | 0.06725 | -0.042 | -2.401
-8.5 | -0.139 | 0.06143 | -0.042 | -2.263
-8 | -0.116 | 0.05562 | -0.043 | -2.094
-7.5 | -0.094 | 0.05023 | -0.044 | -1.867
-7 | -0.071 | 0.04639 | -0.045 | -1.527
-6.5 | -0.048 | 0.04271 | -0.046 | -1.118
-6 | -0.039 | 0.04017 | -0.046 | -0.967
-5.5 | -0.002 | 0.03377 | -0.059 | -0.048
-5 | 0.045 | 0.02538 | -0.072 | 1.782
-4.5 | 0.112 | 0.00464 | -0.099 | 24.092
-4 | 0.173 | 0.00442 | -0.101 | 39.026
-3.5 | 0.234 | 0.00448 | -0.102 | 52.173
-3 | 0.296 | 0.00452 | -0.103 | 65.351
-2.5 | 0.358 | 0.00455 | -0.105 | 78.689
-2 | 0.421 | 0.00459 | -0.106 | 91.795
-1.5 | 0.484 | 0.00443 | -0.107 | 109.217
-1 | 0.548 | 0.00448 | -0.109 | 122.289
-0.5 | 0.611 | 0.00462 | -0.11 | 132.131
0 | 0.673 | 0.00462 | -0.111 | 145.564
0.5 | 0.736 | 0.00509 | -0.112 | 144.547
1 | 0.8 | 0.00535 | -0.114 | 149.652
1.5 | 0.873 | 0.00558 | -0.116 | 156.555
2 | 0.938 | 0.00589 | -0.117 | 159.322
2.5 | 1.003 | 0.00532 | -0.118 | 188.416
3 | 1.068 | 0.00609 | -0.12 | 175.372
3.5 | 1.132 | 0.00652 | -0.121 | 173.584
4 | 1.194 | 0.00582 | -0.122 | 205.157
4.5 | 1.255 | 0.00747 | -0.123 | 167.999
5 | 1.313 | 0.00765 | -0.124 | 171.585
5.5 | 1.37 | 0.01041 | -0.125 | 131.603
6 | 1.422 | 0.00907 | -0.126 | 156.821
6.5 | 1.47 | 0.00998 | -0.127 | 147.182
7 | 1.51 | 0.0133 | -0.129 | 113.576
7.5 | 1.54 | 0.01173 | -0.13 | 131.305
8 | 1.556 | 0.01267 | -0.131 | 122.848
8.5 | 1.547 | 0.01383 | -0.132 | 111.864
9 | 1.491 | 0.01536 | -0.133 | 97.032
9.5 | 0.791 | 0.0749 | -0.07 | 10.561
10 | 0.818 | 0.0725 | -0.068 | 11.29
10.5 | 0.855 | 0.07658 | -0.079 | 11.164
11 | 0.887 | 0.08181 | -0.083 | 10.841
11.5 | 0.91 | 0.08426 | -0.076 | 10.794
12 | 0.943 | 0.08537 | -0.081 | 11.046
12.5 | 1.012 | 0.07547 | -0.105 | 13.412
13 | 1.063 | 0.07227 | -0.112 | 14.712

## 96. Re 7M Mach 0.50 (2)
BIGFOIL.COM POLAR EXPORT
goe362
GOE 362 |  |  |  | Cl Max: | 1.6751 | at alpha= | 8 | deg
XFOIL ncrit=9 |  |  |  | L/D Max: | 173.979 | at alpha= | 4.5 | deg
Re: | 7000000 |  |  | Cd Min: | 0.111 | at alpha= | -9.5 | deg
Mach: | 0.5 |  |  | Cl=0 at alpha= | -4.3625 | deg
|  |  |  | @ Cl=0.1, Cd= | 0.0074994
|  |  |  | @ Cl=0.4, Cd= | 0.0057417
|  |  |  | @ Cl=0.6, Cd= | 0.0056266
alpha (deg) | Cl | Cd | Cm | Cl/Cd
-9.5 | -0.331 | 0.111 | -0.0188 | -2.982
-9 | -0.3089 | 0.10326 | -0.0239 | -2.9915
-8.5 | -0.2249 | 0.08957 | -0.0498 | -2.5109
-8 | -0.187 | 0.08142 | -0.0602 | -2.2967
-7.5 | -0.1697 | 0.07737 | -0.0608 | -2.1934
-7 | -0.155 | 0.07251 | -0.062 | -2.1376
-6 | -0.1362 | 0.06168 | -0.0658 | -2.2082
-5.5 | -0.1104 | 0.05455 | -0.0732 | -2.0238
-5 | -0.0728 | 0.04553 | -0.0844 | -1.5989
-4.5 | -0.0176 | 0.0347 | -0.0984 | -0.5072
-4 | 0.0464 | 0.01873 | -0.1137 | 2.4773
-3.5 | 0.0978 | 0.00754 | -0.1165 | 12.9708
-3 | 0.166 | 0.00628 | -0.1145 | 26.4331
-2.5 | 0.2335 | 0.00593 | -0.1127 | 39.3761
-2 | 0.3008 | 0.00588 | -0.1113 | 51.1565
-1.5 | 0.3683 | 0.00577 | -0.1102 | 63.8302
-1 | 0.4354 | 0.00571 | -0.1093 | 76.2522
-0.5 | 0.5023 | 0.00567 | -0.1085 | 88.5891
0 | 0.569 | 0.00565 | -0.1078 | 100.708
0.5 | 0.6353 | 0.0056 | -0.1072 | 113.4464
1 | 0.7018 | 0.00566 | -0.1066 | 123.9929
1.5 | 0.7684 | 0.00576 | -0.106 | 133.4028
2 | 0.8347 | 0.00588 | -0.1053 | 141.9558
2.5 | 0.9003 | 0.00599 | -0.1044 | 150.3005
3 | 0.9657 | 0.00625 | -0.1034 | 154.512
4.5 | 1.1587 | 0.00666 | -0.0993 | 173.979
5 | 1.2195 | 0.00757 | -0.0967 | 161.0964
5.5 | 1.285 | 0.00813 | -0.0943 | 158.0566
6 | 1.351 | 0.00871 | -0.0918 | 155.1091
6.5 | 1.4174 | 0.00932 | -0.0888 | 152.0815
7 | 1.4782 | 0.0104 | -0.0848 | 142.1346
7.5 | 1.5425 | 0.01126 | -0.0806 | 136.9893
8 | 1.6751 | 0.01031 | -0.0726 | 162.4733
8.5 | 1.6506 | 0.01433 | -0.0674 | 115.1849
9 | 1.658 | 0.01733 | -0.0547 | 95.6722
9.5 | 1.6341 | 0.02183 | -0.0421 | 74.8557
10 | 1.602 | 0.02914 | -0.0358 | 54.976
10.5 | 1.5659 | 0.03917 | -0.0355 | 39.977
11 | 1.5236 | 0.05101 | -0.0384 | 29.8687
11.5 | 1.4847 | 0.06357 | -0.0433 | 23.3554
12 | 1.444 | 0.07747 | -0.05 | 18.6395
12.5 | 1.4058 | 0.09223 | -0.0581 | 15.2423
13 | 1.3725 | 0.10748 | -0.0671 | 12.7698

## 97. Re 8M Mach 0.00 (1)
BIGFOIL.COM POLAR EXPORT
goe362
GOE 362 |  |  |  | Cl Max: | 1.657 | at alpha= | 11.5 | deg
JavaFoil+Calcfoil stall+Eppler ext transition |  |  |  | L/D Max: | 217.753 | at alpha= | 3 | deg
Re: | 8000000 |  |  | Cd Min: | 0.00419 | at alpha= | -5.5 | deg
Mach: | 0 |  |  | Cl=0 at alpha= | -5.48 | deg
|  |  |  | @ Cl=0.1, Cd= | 0.0042409
|  |  |  | @ Cl=0.4, Cd= | 0.0044304
|  |  |  | @ Cl=0.6, Cd= | 0.0045327
alpha (deg) | Cl | Cd | Cm | Cl/Cd
-18 | -0.234 | 0.13117 | -0.032 | -1.784
-17.5 | -0.243 | 0.12596 | -0.032 | -1.93
-17 | -0.252 | 0.11988 | -0.033 | -2.103
-16.5 | -0.261 | 0.11426 | -0.033 | -2.284
-16 | -0.27 | 0.1098 | -0.034 | -2.455
-15.5 | -0.278 | 0.10502 | -0.034 | -2.644
-15 | -0.285 | 0.09908 | -0.034 | -2.879
-14.5 | -0.292 | 0.09442 | -0.035 | -3.09
-14 | -0.297 | 0.0899 | -0.035 | -3.308
-13.5 | -0.301 | 0.08622 | -0.036 | -3.496
-13 | -0.304 | 0.0824 | -0.035 | -3.686
-12.5 | -0.304 | 0.07894 | -0.035 | -3.849
-12 | -0.302 | 0.07483 | -0.034 | -4.032
-11.5 | -0.297 | 0.07103 | -0.035 | -4.186
-11 | -0.29 | 0.06591 | -0.037 | -4.408
-10.5 | -0.28 | 0.0618 | -0.039 | -4.536
-10 | -0.267 | 0.0575 | -0.041 | -4.644
-9.5 | -0.25 | 0.05352 | -0.042 | -4.676
-9 | -0.23 | 0.04909 | -0.045 | -4.694
-8.5 | -0.206 | 0.04612 | -0.046 | -4.477
-8 | -0.18 | 0.04107 | -0.05 | -4.387
-7.5 | -0.15 | 0.03845 | -0.052 | -3.893
-7 | -0.119 | 0.03027 | -0.059 | -3.918
-6.5 | -0.095 | 0.00512 | -0.081 | -18.513
-6 | -0.05 | 0.00435 | -0.083 | -11.436
-5.5 | -0.002 | 0.00419 | -0.084 | -0.442
-5 | 0.048 | 0.00439 | -0.085 | 10.934
-4.5 | 0.099 | 0.00424 | -0.087 | 23.427
-4 | 0.152 | 0.00429 | -0.088 | 35.363
-3.5 | 0.205 | 0.00425 | -0.089 | 48.147
-3 | 0.258 | 0.00425 | -0.09 | 60.743
-2.5 | 0.312 | 0.00431 | -0.091 | 72.369
-2 | 0.366 | 0.00438 | -0.092 | 83.444
-1.5 | 0.42 | 0.00446 | -0.094 | 94.231
-1 | 0.475 | 0.00429 | -0.095 | 110.71
-0.5 | 0.53 | 0.00425 | -0.096 | 124.834
0 | 0.59 | 0.0045 | -0.097 | 131.078
0.5 | 0.645 | 0.00468 | -0.099 | 138.034
1 | 0.701 | 0.00493 | -0.1 | 142.36
1.5 | 0.757 | 0.00512 | -0.101 | 147.909
2 | 0.814 | 0.00534 | -0.102 | 152.288
2.5 | 0.87 | 0.00476 | -0.103 | 182.659
3 | 0.927 | 0.00426 | -0.104 | 217.753
3.5 | 0.983 | 0.00555 | -0.105 | 177.128
4 | 1.039 | 0.00498 | -0.106 | 208.83
4.5 | 1.094 | 0.00619 | -0.107 | 176.792
5 | 1.149 | 0.00742 | -0.108 | 155.001
5.5 | 1.204 | 0.00812 | -0.109 | 148.179
6 | 1.258 | 0.00699 | -0.109 | 179.97
6.5 | 1.31 | 0.00733 | -0.11 | 178.742
7 | 1.362 | 0.00793 | -0.111 | 171.788
7.5 | 1.413 | 0.01013 | -0.112 | 139.479
8 | 1.463 | 0.01076 | -0.113 | 135.892
8.5 | 1.511 | 0.00928 | -0.114 | 162.764
9 | 1.557 | 0.00986 | -0.115 | 157.999
9.5 | 1.6 | 0.01033 | -0.116 | 154.888
10 | 1.626 | 0.01089 | -0.117 | 149.288
10.5 | 1.644 | 0.01154 | -0.118 | 142.458
11 | 1.655 | 0.0123 | -0.119 | 134.512
11.5 | 1.657 | 0.01334 | -0.12 | 124.213
12 | 1.651 | 0.01729 | -0.121 | 95.467
12.5 | 1.636 | 0.01852 | -0.121 | 88.328
13 | 1.613 | 0.01987 | -0.122 | 81.182
13.5 | 1.583 | 0.02127 | -0.123 | 74.439
14 | 1.547 | 0.01893 | -0.124 | 81.685
14.5 | 1.467 | 0.0261 | -0.122 | 56.187
15 | 1.384 | 0.03212 | -0.119 | 43.082
15.5 | 1.303 | 0.04136 | -0.115 | 31.5
16 | 1.228 | 0.05154 | -0.113 | 23.836
16.5 | 1.148 | 0.06674 | -0.108 | 17.199

## 98. Re 8M Mach 0.00 (2)
BIGFOIL.COM POLAR EXPORT
goe362
GOE 362 |  |  |  | Cl Max: | 1.937 | at alpha= | 16.5 | deg
XFOIL ncrit=9 |  |  |  | L/D Max: | 169.934 | at alpha= | 5 | deg
Re: | 8000000 |  |  | Cd Min: | 0.07354 | at alpha= | 20 | deg
Mach: | 0 |  |  | Cl=0 at alpha= | -4.3746 | deg
|  |  |  | @ Cl=0.1, Cd= | 0.0054357
|  |  |  | @ Cl=0.4, Cd= | 0.0053954
|  |  |  | @ Cl=0.6, Cd= | 0.0053633
alpha (deg) | Cl | Cd | Cm | Cl/Cd
-11 | -0.7131 | 0.01545 | -0.1025 | -46.1553
-10.5 | -0.6557 | 0.01252 | -0.1048 | -52.3722
-10 | -0.6058 | 0.01083 | -0.1043 | -55.9372
-9.5 | -0.5554 | 0.00961 | -0.1034 | -57.794
-9 | -0.5039 | 0.00861 | -0.1025 | -58.525
-8.5 | -0.4518 | 0.00797 | -0.1016 | -56.6876
-8 | -0.3984 | 0.00762 | -0.1008 | -52.2835
-7.5 | -0.3442 | 0.00739 | -0.1002 | -46.5765
-7 | -0.2894 | 0.00714 | -0.0997 | -40.5322
-6.5 | -0.2343 | 0.00701 | -0.0993 | -33.4237
-6 | -0.1799 | 0.00656 | -0.0987 | -27.4238
-5.5 | -0.125 | 0.0062 | -0.0982 | -20.1613
-5 | -0.0697 | 0.00594 | -0.0977 | -11.734
-4.5 | -0.014 | 0.00573 | -0.0973 | -2.4433
-4 | 0.0418 | 0.00561 | -0.097 | 7.451
-3.5 | 0.0976 | 0.00544 | -0.0966 | 17.9412
-3 | 0.1533 | 0.00534 | -0.0962 | 28.7079
-2.5 | 0.2088 | 0.00532 | -0.0958 | 39.2481
-2 | 0.2635 | 0.00539 | -0.0953 | 48.8868
-1.5 | 0.3188 | 0.0054 | -0.0949 | 59.037
-1 | 0.3745 | 0.0054 | -0.0946 | 69.3519
-0.5 | 0.4302 | 0.00539 | -0.0943 | 79.8145
0 | 0.4859 | 0.00534 | -0.094 | 90.9925
0.5 | 0.5416 | 0.00531 | -0.0937 | 101.9962
1 | 0.5974 | 0.00536 | -0.0935 | 111.4552
1.5 | 0.653 | 0.00543 | -0.0932 | 120.2578
2 | 0.7079 | 0.00553 | -0.0929 | 128.0108
2.5 | 0.7624 | 0.00562 | -0.0925 | 135.6584
3 | 0.8164 | 0.00582 | -0.0921 | 140.2749
3.5 | 0.8696 | 0.00591 | -0.0916 | 147.1404
4 | 0.9202 | 0.00561 | -0.0908 | 164.0285
5 | 1.0298 | 0.00606 | -0.0906 | 169.934
5.5 | 1.0796 | 0.00682 | -0.0896 | 158.2991
6 | 1.1319 | 0.00723 | -0.089 | 156.556
6.5 | 1.1839 | 0.00764 | -0.0884 | 154.9607
7 | 1.236 | 0.00802 | -0.0878 | 154.1147
7.5 | 1.2873 | 0.00848 | -0.0871 | 151.8042
8 | 1.3357 | 0.00925 | -0.086 | 144.4
8.5 | 1.3858 | 0.00978 | -0.0851 | 141.6973
9 | 1.4351 | 0.01034 | -0.0842 | 138.7911
9.5 | 1.4845 | 0.01085 | -0.0834 | 136.8203
10 | 1.5323 | 0.01149 | -0.0823 | 133.3594
11 | 1.6266 | 0.01272 | -0.08 | 127.8774
11.5 | 1.6715 | 0.01346 | -0.0786 | 124.1828
12 | 1.7145 | 0.0143 | -0.077 | 119.8951
12.5 | 1.7561 | 0.01517 | -0.0751 | 115.7614
13 | 1.7969 | 0.01598 | -0.0732 | 112.4468
13.5 | 1.8353 | 0.01686 | -0.071 | 108.8553
14 | 1.87 | 0.01787 | -0.0683 | 104.6447
14.5 | 1.8957 | 0.01901 | -0.064 | 99.7212
15 | 1.9105 | 0.02025 | -0.058 | 94.3457
15.5 | 1.9209 | 0.02201 | -0.0523 | 87.274
16 | 1.9295 | 0.02422 | -0.0473 | 79.6656
16.5 | 1.937 | 0.0269 | -0.0433 | 72.0074
17 | 1.9358 | 0.03074 | -0.0399 | 62.9733
17.5 | 1.9344 | 0.03521 | -0.0378 | 54.9389
18 | 1.9322 | 0.04035 | -0.0369 | 47.886
18.5 | 1.9201 | 0.04723 | -0.0371 | 40.6542
19 | 1.9206 | 0.05303 | -0.038 | 36.2172
19.5 | 1.8945 | 0.06306 | -0.0408 | 30.0428
20 | 1.8714 | 0.07354 | -0.0448 | 25.4474

## 99. Re 8M Mach 0.10 (1)
BIGFOIL.COM POLAR EXPORT
goe362
GOE 362 |  |  |  | Cl Max: | 1.653 | at alpha= | 11 | deg
JavaFoil+Calcfoil stall+Eppler ext transition |  |  |  | L/D Max: | 219.171 | at alpha= | 3 | deg
Re: | 8000000 |  |  | Cd Min: | 0.00411 | at alpha= | -5.5 | deg
Mach: | 0.1 |  |  | Cl=0 at alpha= | -5.48 | deg
|  |  |  | @ Cl=0.1, Cd= | 0.00422
|  |  |  | @ Cl=0.4, Cd= | 0.0043515
|  |  |  | @ Cl=0.6, Cd= | 0.0045013
alpha (deg) | Cl | Cd | Cm | Cl/Cd
-17.5 | -0.212 | 0.12556 | -0.032 | -1.686
-17 | -0.222 | 0.12131 | -0.033 | -1.831
-16.5 | -0.233 | 0.11489 | -0.033 | -2.024
-16 | -0.243 | 0.11029 | -0.034 | -2.201
-15.5 | -0.253 | 0.10426 | -0.034 | -2.424
-15 | -0.262 | 0.0995 | -0.035 | -2.634
-14.5 | -0.271 | 0.09509 | -0.035 | -2.847
-14 | -0.278 | 0.08977 | -0.036 | -3.1
-13.5 | -0.285 | 0.08623 | -0.036 | -3.3
-13 | -0.289 | 0.08226 | -0.036 | -3.513
-12.5 | -0.291 | 0.07812 | -0.036 | -3.729
-12 | -0.291 | 0.07511 | -0.035 | -3.877
-11.5 | -0.289 | 0.07178 | -0.035 | -4.02
-11 | -0.283 | 0.06676 | -0.036 | -4.244
-10.5 | -0.275 | 0.06262 | -0.039 | -4.391
-10 | -0.263 | 0.05837 | -0.04 | -4.505
-9.5 | -0.247 | 0.0541 | -0.042 | -4.573
-9 | -0.228 | 0.05036 | -0.044 | -4.53
-8.5 | -0.206 | 0.04539 | -0.048 | -4.537
-8 | -0.18 | 0.04153 | -0.05 | -4.326
-7.5 | -0.149 | 0.03894 | -0.051 | -3.836
-7 | -0.118 | 0.03143 | -0.059 | -3.762
-6.5 | -0.095 | 0.00512 | -0.082 | -18.569
-6 | -0.05 | 0.00434 | -0.083 | -11.509
-5.5 | -0.002 | 0.00411 | -0.085 | -0.453
-5 | 0.048 | 0.00443 | -0.086 | 10.882
-4.5 | 0.1 | 0.00422 | -0.087 | 23.65
-4 | 0.152 | 0.00424 | -0.088 | 35.928
-3.5 | 0.206 | 0.00419 | -0.089 | 49.049
-3 | 0.259 | 0.00423 | -0.09 | 61.315
-2.5 | 0.313 | 0.00422 | -0.092 | 74.288
-2 | 0.368 | 0.00431 | -0.093 | 85.305
-1.5 | 0.422 | 0.00438 | -0.095 | 96.416
-1 | 0.478 | 0.00428 | -0.096 | 111.61
-0.5 | 0.533 | 0.00422 | -0.097 | 126.257
0 | 0.593 | 0.00447 | -0.098 | 132.539
0.5 | 0.649 | 0.00472 | -0.099 | 137.395
1 | 0.705 | 0.0049 | -0.1 | 143.831
1.5 | 0.761 | 0.00515 | -0.101 | 147.804
2 | 0.818 | 0.00534 | -0.102 | 153.163
2.5 | 0.875 | 0.00479 | -0.103 | 182.443
3 | 0.932 | 0.00425 | -0.104 | 219.171
3.5 | 0.988 | 0.00558 | -0.105 | 177.036
4 | 1.044 | 0.00493 | -0.106 | 211.699
4.5 | 1.1 | 0.0052 | -0.107 | 211.504
5 | 1.155 | 0.00747 | -0.108 | 154.542
5.5 | 1.21 | 0.00812 | -0.109 | 148.87
6 | 1.263 | 0.00698 | -0.11 | 180.886
6.5 | 1.316 | 0.00738 | -0.111 | 178.384
7 | 1.368 | 0.00795 | -0.112 | 172.165
7.5 | 1.419 | 0.01023 | -0.113 | 138.701
8 | 1.468 | 0.01087 | -0.114 | 135.076
8.5 | 1.516 | 0.00927 | -0.115 | 163.487
9 | 1.563 | 0.00992 | -0.116 | 157.53
9.5 | 1.605 | 0.0104 | -0.117 | 154.345
10 | 1.629 | 0.01098 | -0.118 | 148.447
10.5 | 1.646 | 0.01169 | -0.118 | 140.729
11 | 1.653 | 0.01253 | -0.119 | 131.986
11.5 | 1.652 | 0.01353 | -0.12 | 122.104
12 | 1.641 | 0.01753 | -0.121 | 93.627
12.5 | 1.622 | 0.01902 | -0.122 | 85.282
13 | 1.594 | 0.02043 | -0.123 | 77.996
13.5 | 1.558 | 0.02185 | -0.124 | 71.3
14 | 1.514 | 0.01946 | -0.125 | 77.826
14.5 | 1.405 | 0.02917 | -0.12 | 48.148
15 | 1.316 | 0.03776 | -0.116 | 34.857
15.5 | 1.211 | 0.05666 | -0.11 | 21.377
16 | 1.148 | 0.06268 | -0.109 | 18.31

## 100. Re 8M Mach 0.10 (2)
BIGFOIL.COM POLAR EXPORT
goe362
GOE 362 |  |  |  | Cl Max: | 1.9262 | at alpha= | 16.5 | deg
XFOIL ncrit=9 |  |  |  | L/D Max: | 174.654 | at alpha= | 4.5 | deg
Re: | 8000000 |  |  | Cd Min: | 0.08507 | at alpha= | 20 | deg
Mach: | 0.1 |  |  | Cl=0 at alpha= | -4.3683 | deg
|  |  |  | @ Cl=0.1, Cd= | 0.0054555
|  |  |  | @ Cl=0.4, Cd= | 0.0053958
|  |  |  | @ Cl=0.6, Cd= | 0.0053693
alpha (deg) | Cl | Cd | Cm | Cl/Cd
-10 | -0.6108 | 0.01224 | -0.1061 | -49.902
-9.5 | -0.5612 | 0.01047 | -0.1051 | -53.6008
-9 | -0.5096 | 0.00918 | -0.1041 | -55.512
-8.5 | -0.4572 | 0.00834 | -0.103 | -54.8201
-8 | -0.4034 | 0.00782 | -0.1021 | -51.5857
-7.5 | -0.3486 | 0.00751 | -0.1014 | -46.4181
-7 | -0.2931 | 0.00722 | -0.1008 | -40.5956
-6.5 | -0.2374 | 0.00708 | -0.1002 | -33.5311
-6 | -0.1821 | 0.00673 | -0.0996 | -27.0579
-5.5 | -0.1268 | 0.00627 | -0.099 | -20.2233
-5 | -0.071 | 0.00599 | -0.0985 | -11.8531
-4.5 | -0.0148 | 0.00576 | -0.098 | -2.5694
-4 | 0.0414 | 0.00562 | -0.0976 | 7.3665
-3.5 | 0.0977 | 0.00546 | -0.0972 | 17.8938
-3 | 0.1538 | 0.00535 | -0.0968 | 28.7477
-2.5 | 0.2097 | 0.00533 | -0.0963 | 39.3433
-2 | 0.2647 | 0.0054 | -0.0958 | 49.0185
-1.5 | 0.3204 | 0.00541 | -0.0954 | 59.2237
-1 | 0.3764 | 0.0054 | -0.0951 | 69.7037
-0.5 | 0.4325 | 0.00539 | -0.0947 | 80.2412
0 | 0.4885 | 0.00535 | -0.0944 | 91.3084
0.5 | 0.5446 | 0.00532 | -0.0942 | 102.3684
1 | 0.6008 | 0.00537 | -0.0939 | 111.8808
1.5 | 0.6567 | 0.00543 | -0.0936 | 120.9392
2 | 0.712 | 0.00554 | -0.0933 | 128.5199
2.5 | 0.7667 | 0.00563 | -0.0929 | 136.1812
3 | 0.8212 | 0.00583 | -0.0925 | 140.8576
3.5 | 0.8746 | 0.00594 | -0.092 | 147.2391
4 | 0.9256 | 0.00563 | -0.0911 | 164.405
4.5 | 0.9833 | 0.00563 | -0.0916 | 174.6536
5 | 1.0357 | 0.00612 | -0.0909 | 169.232
5.5 | 1.0861 | 0.00685 | -0.0898 | 158.5547
6 | 1.1388 | 0.00727 | -0.0892 | 156.6437
6.5 | 1.1913 | 0.00769 | -0.0885 | 154.9155
7 | 1.2437 | 0.00808 | -0.0878 | 153.9233
7.5 | 1.2952 | 0.00858 | -0.087 | 150.9557
8 | 1.3443 | 0.00933 | -0.0859 | 144.0836
8.5 | 1.3949 | 0.00986 | -0.0849 | 141.4706
9 | 1.4446 | 0.01045 | -0.0839 | 138.2392
9.5 | 1.4945 | 0.01097 | -0.083 | 136.2352
10 | 1.5425 | 0.01166 | -0.0817 | 132.2899
10.5 | 1.5907 | 0.01225 | -0.0806 | 129.8531
11 | 1.6376 | 0.01292 | -0.0792 | 126.7492
11.5 | 1.6824 | 0.01373 | -0.0776 | 122.5346
12 | 1.7247 | 0.01467 | -0.0755 | 117.5665
12.5 | 1.7674 | 0.01547 | -0.0737 | 114.2469
13 | 1.8077 | 0.01636 | -0.0715 | 110.4951
13.5 | 1.8447 | 0.01735 | -0.0688 | 106.3228
14 | 1.877 | 0.01848 | -0.0654 | 101.5693
14.5 | 1.893 | 0.01973 | -0.0591 | 95.9453
15 | 1.9068 | 0.02125 | -0.0533 | 89.7318
15.5 | 1.9145 | 0.02345 | -0.0477 | 81.6418
16 | 1.9191 | 0.02628 | -0.043 | 73.0251
16.5 | 1.9262 | 0.0294 | -0.0397 | 65.517
17 | 1.9248 | 0.03379 | -0.0372 | 56.9636
17.5 | 1.9207 | 0.03909 | -0.0359 | 49.1353
18 | 1.9137 | 0.04532 | -0.0359 | 42.2264
18.5 | 1.8956 | 0.05357 | -0.0372 | 35.3855
19 | 1.8907 | 0.06072 | -0.039 | 31.138
19.5 | 1.858 | 0.0726 | -0.0434 | 25.5923
20 | 1.8276 | 0.08507 | -0.049 | 21.4835

## 101. Re 8M Mach 0.25 (1)
BIGFOIL.COM POLAR EXPORT
goe362
GOE 362 |  |  |  | Cl Max: | 1.641 | at alpha= | 10.5 | deg
JavaFoil+Calcfoil stall+Eppler ext transition |  |  |  | L/D Max: | 187.836 | at alpha= | 2.5 | deg
Re: | 8000000 |  |  | Cd Min: | 0.00416 | at alpha= | -2 | deg
Mach: | 0.25 |  |  | Cl=0 at alpha= | -5.4804 | deg
|  |  |  | @ Cl=0.1, Cd= | 0.0042887
|  |  |  | @ Cl=0.4, Cd= | 0.0042661
|  |  |  | @ Cl=0.6, Cd= | 0.0044353
alpha (deg) | Cl | Cd | Cm | Cl/Cd
-15.5 | -0.047 | 0.10494 | -0.036 | -0.448
-15 | -0.045 | 0.0989 | -0.037 | -0.454
-14.5 | -0.043 | 0.0931 | -0.038 | -0.459
-14 | -0.071 | 0.09027 | -0.038 | -0.791
-13.5 | -0.119 | 0.08616 | -0.038 | -1.378
-13 | -0.15 | 0.08194 | -0.038 | -1.83
-12.5 | -0.175 | 0.0777 | -0.039 | -2.256
-12 | -0.196 | 0.07393 | -0.039 | -2.65
-11.5 | -0.212 | 0.07123 | -0.038 | -2.974
-11 | -0.223 | 0.06758 | -0.038 | -3.299
-10.5 | -0.229 | 0.06512 | -0.037 | -3.509
-10 | -0.229 | 0.06164 | -0.037 | -3.709
-9.5 | -0.223 | 0.0581 | -0.038 | -3.84
-9 | -0.212 | 0.05365 | -0.04 | -3.952
-8.5 | -0.196 | 0.04952 | -0.043 | -3.948
-8 | -0.174 | 0.04533 | -0.047 | -3.833
-7.5 | -0.147 | 0.04036 | -0.051 | -3.654
-7 | -0.116 | 0.03738 | -0.053 | -3.104
-6.5 | -0.082 | 0.03011 | -0.061 | -2.731
-6 | -0.05 | 0.00483 | -0.085 | -10.455
-5.5 | -0.002 | 0.00425 | -0.087 | -0.445
-5 | 0.049 | 0.00451 | -0.088 | 10.911
-4.5 | 0.102 | 0.00428 | -0.089 | 23.864
-4 | 0.156 | 0.00424 | -0.09 | 36.885
-3.5 | 0.211 | 0.00428 | -0.092 | 49.329
-3 | 0.266 | 0.00433 | -0.093 | 61.452
-2.5 | 0.322 | 0.00431 | -0.094 | 74.553
-2 | 0.378 | 0.00416 | -0.095 | 90.688
-1.5 | 0.434 | 0.00443 | -0.096 | 97.992
-1 | 0.49 | 0.00449 | -0.098 | 109.274
-0.5 | 0.547 | 0.00429 | -0.1 | 127.604
0 | 0.609 | 0.00446 | -0.101 | 136.422
0.5 | 0.666 | 0.00471 | -0.102 | 141.44
1 | 0.724 | 0.00493 | -0.103 | 146.963
1.5 | 0.782 | 0.00518 | -0.104 | 150.874
2 | 0.84 | 0.00541 | -0.105 | 155.151
2.5 | 0.898 | 0.00478 | -0.106 | 187.836
3 | 0.957 | 0.00537 | -0.107 | 178.34
3.5 | 1.015 | 0.00581 | -0.108 | 174.748
4 | 1.072 | 0.00608 | -0.109 | 176.391
4.5 | 1.129 | 0.00643 | -0.11 | 175.48
5 | 1.185 | 0.00635 | -0.111 | 186.568
5.5 | 1.241 | 0.0084 | -0.112 | 147.656
6 | 1.295 | 0.00718 | -0.113 | 180.47
6.5 | 1.348 | 0.00764 | -0.114 | 176.391
7 | 1.4 | 0.00827 | -0.115 | 169.231
7.5 | 1.45 | 0.00876 | -0.116 | 165.469
8 | 1.498 | 0.00925 | -0.117 | 161.945
8.5 | 1.545 | 0.00976 | -0.118 | 158.207
9 | 1.588 | 0.01056 | -0.119 | 150.378
9.5 | 1.627 | 0.01107 | -0.12 | 146.927
10 | 1.64 | 0.0118 | -0.121 | 138.937
10.5 | 1.641 | 0.01261 | -0.122 | 130.087
11 | 1.628 | 0.01384 | -0.123 | 117.606
11.5 | 1.6 | 0.01512 | -0.124 | 105.793
12 | 1.556 | 0.02021 | -0.125 | 76.992
12.5 | 1.496 | 0.0183 | -0.125 | 81.736
13 | 1.372 | 0.02656 | -0.122 | 51.644
13.5 | 1.23 | 0.03824 | -0.116 | 32.172
14 | 1.092 | 0.05471 | -0.109 | 19.962
14.5 | 0.922 | 0.09677 | -0.089 | 9.527
15 | 0.802 | 0.1161 | -0.076 | 6.91
15.5 | 0.691 | 0.12876 | -0.072 | 5.367

## 102. Re 8M Mach 0.25 (2)
BIGFOIL.COM POLAR EXPORT
goe362
GOE 362 |  |  |  | Cl Max: | 1.8583 | at alpha= | 14 | deg
XFOIL ncrit=9 |  |  |  | L/D Max: | 167.293 | at alpha= | 5 | deg
Re: | 8000000 |  |  | Cd Min: | 0.13445 | at alpha= | 19 | deg
Mach: | 0.25 |  |  | Cl=0 at alpha= | -4.3331 | deg
|  |  |  | @ Cl=0.1, Cd= | 0.0055848
|  |  |  | @ Cl=0.4, Cd= | 0.0054356
|  |  |  | @ Cl=0.6, Cd= | 0.0053867
alpha (deg) | Cl | Cd | Cm | Cl/Cd
-8 | -0.4166 | 0.01534 | -0.1084 | -27.1578
-7.5 | -0.3694 | 0.01029 | -0.1082 | -35.8989
-7 | -0.3129 | 0.00869 | -0.107 | -36.0069
-6 | -0.1959 | 0.00733 | -0.1046 | -26.7258
-5.5 | -0.1368 | 0.00706 | -0.1037 | -19.3768
-5 | -0.0786 | 0.0063 | -0.1027 | -12.4762
-4.5 | -0.0197 | 0.00598 | -0.1019 | -3.2943
-4 | 0.0393 | 0.00574 | -0.1012 | 6.8467
-3.5 | 0.0982 | 0.00559 | -0.1005 | 17.5671
-3 | 0.1566 | 0.00542 | -0.0999 | 28.893
-2 | 0.2716 | 0.00546 | -0.0986 | 49.7436
-1.5 | 0.3294 | 0.00545 | -0.0981 | 60.4404
-1 | 0.3873 | 0.00544 | -0.0977 | 71.1949
-0.5 | 0.4454 | 0.00542 | -0.0973 | 82.1771
0 | 0.5033 | 0.00539 | -0.0969 | 93.3766
0.5 | 0.5612 | 0.00536 | -0.0966 | 104.7015
1 | 0.6193 | 0.0054 | -0.0963 | 114.6852
1.5 | 0.6771 | 0.00548 | -0.096 | 123.5584
2 | 0.7345 | 0.00558 | -0.0956 | 131.6308
2.5 | 0.7911 | 0.00568 | -0.0951 | 139.2782
3 | 0.8475 | 0.00589 | -0.0946 | 143.8879
3.5 | 0.9028 | 0.00604 | -0.094 | 149.4702
4 | 0.9556 | 0.00577 | -0.093 | 165.6153
5 | 1.069 | 0.00639 | -0.0922 | 167.2926
5.5 | 1.1225 | 0.00703 | -0.0911 | 159.6728
6 | 1.1771 | 0.00751 | -0.0901 | 156.7377
6.5 | 1.2322 | 0.00795 | -0.0891 | 154.9937
7 | 1.2869 | 0.00841 | -0.0881 | 153.0202
7.5 | 1.3391 | 0.00915 | -0.0866 | 146.3497
8 | 1.392 | 0.0098 | -0.0851 | 142.0408
8.5 | 1.445 | 0.01042 | -0.0837 | 138.6756
9 | 1.4979 | 0.011 | -0.0821 | 136.1727
9.5 | 1.5488 | 0.01177 | -0.0803 | 131.5888
10 | 1.6 | 0.01246 | -0.0784 | 128.4109
10.5 | 1.6493 | 0.01328 | -0.0762 | 124.1943
11 | 1.6953 | 0.0143 | -0.0734 | 118.5524
11.5 | 1.7392 | 0.0154 | -0.0703 | 112.9351
12 | 1.781 | 0.01651 | -0.067 | 107.874
12.5 | 1.8171 | 0.01783 | -0.0627 | 101.9125
13 | 1.8385 | 0.01922 | -0.0561 | 95.6556
13.5 | 1.8493 | 0.0211 | -0.0487 | 87.6445
14 | 1.8583 | 0.02356 | -0.0425 | 78.8752
14.5 | 1.8548 | 0.02744 | -0.0369 | 67.5948
15 | 1.8441 | 0.03287 | -0.0333 | 56.1028
15.5 | 1.8239 | 0.04036 | -0.0321 | 45.1908
16 | 1.8042 | 0.04888 | -0.033 | 36.9108
16.5 | 1.7864 | 0.05797 | -0.0352 | 30.8159
17 | 1.748 | 0.07088 | -0.0402 | 24.6614
17.5 | 1.7067 | 0.08547 | -0.0471 | 19.9684
18 | 1.6635 | 0.10128 | -0.0554 | 16.4248
18.5 | 1.6214 | 0.11783 | -0.0647 | 13.7605
19 | 1.5828 | 0.13445 | -0.0747 | 11.7724

## 103. Re 8M Mach 0.50 (1)
BIGFOIL.COM POLAR EXPORT
goe362
GOE 362 |  |  |  | Cl Max: | 1.556 | at alpha= | 8 | deg
JavaFoil+Calcfoil stall+Eppler ext transition |  |  |  | L/D Max: | 209.02 | at alpha= | 4 | deg
Re: | 8000000 |  |  | Cd Min: | -99 | at alpha= | -20 | deg
Mach: | 0.5 |  |  | Cl=0 at alpha= | -5.4792 | deg
|  |  |  | @ Cl=0.1, Cd= | 0.0074354
|  |  |  | @ Cl=0.4, Cd= | 0.0044133
|  |  |  | @ Cl=0.6, Cd= | 0.0045586
alpha (deg) | Cl | Cd | Cm | Cl/Cd
-20 | -0.617 | -99 | -0.039 | -99
-19.5 | -0.598 | -99 | -0.039 | -99
-19 | -0.578 | -99 | -0.04 | -99
-18.5 | -0.559 | -99 | -0.04 | -99
-18 | -0.54 | -99 | -0.041 | -99
-17.5 | -0.52 | -99 | -0.041 | -99
-17 | -0.499 | -99 | -0.041 | -99
-16.5 | -0.479 | -99 | -0.04 | -99
-16 | -0.459 | -99 | -0.041 | -99
-15.5 | -0.439 | -99 | -0.041 | -99
-15 | -0.418 | -99 | -0.041 | -99
-14.5 | -0.398 | -99 | -0.042 | -99
-14 | -0.377 | -99 | -0.042 | -99
-13.5 | -0.357 | 0.0965 | -0.043 | -3.695
-13 | -0.336 | 0.09032 | -0.043 | -3.715
-12.5 | -0.315 | 0.08251 | -0.044 | -3.812
-12 | -0.294 | 0.0762 | -0.045 | -3.852
-11.5 | -0.272 | 0.0702 | -0.046 | -3.879
-11 | -0.251 | 0.06481 | -0.048 | -3.876
-10.5 | -0.23 | 0.05979 | -0.05 | -3.844
-10 | -0.208 | 0.05552 | -0.052 | -3.748
-9.5 | -0.186 | 0.05155 | -0.053 | -3.61
-9 | -0.161 | 0.06512 | -0.042 | -2.48
-8.5 | -0.139 | 0.06128 | -0.042 | -2.269
-8 | -0.116 | 0.05527 | -0.043 | -2.108
-7.5 | -0.094 | 0.04991 | -0.044 | -1.879
-7 | -0.071 | 0.04596 | -0.045 | -1.542
-6.5 | -0.048 | 0.04233 | -0.046 | -1.128
-6 | -0.039 | 0.0398 | -0.047 | -0.976
-5.5 | -0.002 | 0.03364 | -0.06 | -0.048
-5 | 0.046 | 0.02078 | -0.078 | 2.227
-4.5 | 0.112 | 0.00447 | -0.099 | 24.995
-4 | 0.173 | 0.00444 | -0.101 | 38.881
-3.5 | 0.234 | 0.00438 | -0.102 | 53.467
-3 | 0.296 | 0.00445 | -0.103 | 66.374
-2.5 | 0.358 | 0.00444 | -0.105 | 80.556
-2 | 0.421 | 0.0044 | -0.106 | 95.603
-1.5 | 0.484 | 0.00434 | -0.107 | 111.503
-1 | 0.548 | 0.00441 | -0.109 | 124.241
-0.5 | 0.611 | 0.00459 | -0.11 | 132.958
0 | 0.673 | 0.00478 | -0.111 | 140.625
0.5 | 0.736 | 0.00502 | -0.112 | 146.697
1 | 0.809 | 0.00523 | -0.115 | 154.51
1.5 | 0.873 | 0.00552 | -0.116 | 158.093
2 | 0.938 | 0.00529 | -0.117 | 177.17
2.5 | 1.003 | 0.0052 | -0.118 | 192.734
3 | 1.068 | 0.00653 | -0.12 | 163.514
3.5 | 1.132 | 0.00652 | -0.121 | 173.504
4 | 1.194 | 0.00571 | -0.122 | 209.02
4.5 | 1.255 | 0.00846 | -0.123 | 148.237
5 | 1.313 | 0.00774 | -0.124 | 169.736
5.5 | 1.37 | 0.01013 | -0.125 | 135.154
6 | 1.422 | 0.00914 | -0.126 | 155.629
6.5 | 1.47 | 0.00981 | -0.127 | 149.861
7 | 1.51 | 0.01299 | -0.129 | 116.215
7.5 | 1.54 | 0.01147 | -0.13 | 134.259
8 | 1.556 | 0.01236 | -0.131 | 125.905
8.5 | 1.547 | 0.0135 | -0.132 | 114.642
9 | 1.491 | 0.01498 | -0.133 | 99.529
9.5 | 0.791 | 0.07532 | -0.069 | 10.496
10 | 0.821 | 0.07288 | -0.072 | 11.262
10.5 | 0.862 | 0.07296 | -0.086 | 11.811
11 | 0.896 | 0.07798 | -0.09 | 11.484
11.5 | 0.91 | 0.08207 | -0.076 | 11.084
12 | 0.945 | 0.08434 | -0.083 | 11.201
12.5 | 1.032 | 0.06661 | -0.112 | 15.5
13 | 1.075 | 0.06596 | -0.115 | 16.292

## 104. Re 8M Mach 0.50 (2)
BIGFOIL.COM POLAR EXPORT
goe362
GOE 362 |  |  |  | Cl Max: | 1.6571 | at alpha= | 8.5 | deg
XFOIL ncrit=9 |  |  |  | L/D Max: | 167.217 | at alpha= | 4 | deg
Re: | 8000000 |  |  | Cd Min: | 0.01395 | at alpha= | 8.5 | deg
Mach: | 0.5 |  |  | Cl=0 at alpha= | -99 | deg
|  |  |  | @ Cl=0.1, Cd= | 0.00556
|  |  |  | @ Cl=0.4, Cd= | 0.00556
|  |  |  | @ Cl=0.6, Cd= | 0.0055323
alpha (deg) | Cl | Cd | Cm | Cl/Cd
0 | 0.5693 | 0.00556 | -0.1079 | 102.3921
0.5 | 0.6357 | 0.0055 | -0.1073 | 115.5818
1 | 0.7024 | 0.00555 | -0.1067 | 126.5586
1.5 | 0.7691 | 0.00564 | -0.1061 | 136.3652
2 | 0.8351 | 0.0058 | -0.1054 | 143.9828
2.5 | 0.9006 | 0.00594 | -0.1045 | 151.6162
3 | 0.966 | 0.0062 | -0.1034 | 155.8065
3.5 | 1.0307 | 0.00645 | -0.1022 | 159.7984
4 | 1.0936 | 0.00654 | -0.1006 | 167.2171
5 | 1.2212 | 0.0074 | -0.0969 | 165.027
5.5 | 1.2865 | 0.00798 | -0.0946 | 161.2155
6 | 1.3529 | 0.00853 | -0.092 | 158.6049
6.5 | 1.4195 | 0.00913 | -0.0891 | 155.4765
7 | 1.4809 | 0.01018 | -0.0851 | 145.4715
7.5 | 1.546 | 0.011 | -0.081 | 140.5455
8 | 1.6084 | 0.01206 | -0.0758 | 133.3665
8.5 | 1.6571 | 0.01395 | -0.0681 | 118.7885

## 105. Re 10M Mach 0.00 (1)
BIGFOIL.COM POLAR EXPORT
goe362
GOE 362 |  |  |  | Cl Max: | 1.657 | at alpha= | 11.5 | deg
JavaFoil+Calcfoil stall+Eppler ext transition |  |  |  | L/D Max: | 213.066 | at alpha= | 4.5 | deg
Re: | 10000000 |  |  | Cd Min: | 0.00391 | at alpha= | -0.5 | deg
Mach: | 0 |  |  | Cl=0 at alpha= | -5.48 | deg
|  |  |  | @ Cl=0.1, Cd= | 0.0041798
|  |  |  | @ Cl=0.4, Cd= | 0.0042163
|  |  |  | @ Cl=0.6, Cd= | 0.0044518
alpha (deg) | Cl | Cd | Cm | Cl/Cd
-18 | -0.234 | 0.13 | -0.032 | -1.801
-17.5 | -0.243 | 0.12472 | -0.033 | -1.95
-17 | -0.252 | 0.11854 | -0.033 | -2.128
-16.5 | -0.261 | 0.11378 | -0.034 | -2.296
-16 | -0.27 | 0.10835 | -0.034 | -2.49
-15.5 | -0.278 | 0.10338 | -0.034 | -2.688
-15 | -0.285 | 0.09842 | -0.035 | -2.901
-14.5 | -0.292 | 0.09413 | -0.035 | -3.102
-14 | -0.297 | 0.08935 | -0.036 | -3.329
-13.5 | -0.302 | 0.08444 | -0.036 | -3.572
-13 | -0.304 | 0.08122 | -0.036 | -3.743
-12.5 | -0.304 | 0.07729 | -0.036 | -3.936
-12 | -0.302 | 0.07399 | -0.036 | -4.082
-11.5 | -0.298 | 0.07019 | -0.036 | -4.242
-11 | -0.291 | 0.06532 | -0.038 | -4.452
-10.5 | -0.281 | 0.06101 | -0.04 | -4.602
-10 | -0.267 | 0.05686 | -0.041 | -4.702
-9.5 | -0.251 | 0.05227 | -0.044 | -4.8
-9 | -0.231 | 0.04795 | -0.047 | -4.817
-8.5 | -0.207 | 0.04522 | -0.048 | -4.575
-8 | -0.181 | 0.03983 | -0.052 | -4.54
-7.5 | -0.151 | 0.03575 | -0.055 | -4.223
-7 | -0.121 | 0.02507 | -0.064 | -4.826
-6.5 | -0.095 | 0.00492 | -0.081 | -19.315
-6 | -0.05 | 0.00453 | -0.083 | -11.005
-5.5 | -0.002 | 0.00443 | -0.084 | -0.418
-5 | 0.048 | 0.00424 | -0.085 | 11.33
-4.5 | 0.099 | 0.00418 | -0.087 | 23.749
-4 | 0.152 | 0.00417 | -0.088 | 36.395
-3.5 | 0.205 | 0.00421 | -0.089 | 48.583
-3 | 0.258 | 0.00412 | -0.09 | 62.696
-2.5 | 0.312 | 0.00402 | -0.091 | 77.621
-2 | 0.366 | 0.00421 | -0.092 | 86.805
-1.5 | 0.42 | 0.00422 | -0.094 | 99.644
-1 | 0.475 | 0.00411 | -0.095 | 115.74
-0.5 | 0.53 | 0.00391 | -0.096 | 135.417
0 | 0.59 | 0.00441 | -0.098 | 133.725
0.5 | 0.645 | 0.00464 | -0.099 | 139.029
1 | 0.701 | 0.00485 | -0.1 | 144.689
1.5 | 0.757 | 0.00499 | -0.101 | 151.793
2 | 0.814 | 0.00441 | -0.102 | 184.314
2.5 | 0.87 | 0.00547 | -0.103 | 159.011
3 | 0.927 | 0.00571 | -0.104 | 162.279
3.5 | 0.983 | 0.0055 | -0.105 | 178.758
4 | 1.039 | 0.00574 | -0.106 | 181.093
4.5 | 1.094 | 0.00514 | -0.107 | 213.066
5 | 1.149 | 0.00603 | -0.108 | 190.698
5.5 | 1.204 | 0.00781 | -0.109 | 154.231
6 | 1.258 | 0.00689 | -0.11 | 182.51
6.5 | 1.31 | 0.00732 | -0.11 | 179.112
7 | 1.362 | 0.00761 | -0.111 | 178.999
7.5 | 1.413 | 0.00983 | -0.112 | 143.801
8 | 1.463 | 0.00846 | -0.113 | 172.986
8.5 | 1.511 | 0.00888 | -0.114 | 170.155
9 | 1.557 | 0.00952 | -0.115 | 163.512
9.5 | 1.6 | 0.00998 | -0.116 | 160.304
10 | 1.626 | 0.01052 | -0.117 | 154.549
10.5 | 1.644 | 0.01115 | -0.118 | 147.529
11 | 1.655 | 0.01198 | -0.119 | 138.13
11.5 | 1.657 | 0.01285 | -0.12 | 128.953
12 | 1.651 | 0.01664 | -0.121 | 99.173
12.5 | 1.636 | 0.01782 | -0.121 | 91.828
13 | 1.613 | 0.0191 | -0.122 | 84.454
13.5 | 1.583 | 0.02055 | -0.123 | 77.049
14 | 1.547 | 0.02247 | -0.124 | 68.829
14.5 | 1.504 | 0.02408 | -0.125 | 62.465
15 | 1.39 | 0.03035 | -0.119 | 45.822
15.5 | 1.292 | 0.04395 | -0.114 | 29.408
16 | 1.237 | 0.04741 | -0.114 | 26.097
16.5 | 1.155 | 0.06257 | -0.11 | 18.461

## 106. Re 10M Mach 0.00 (2)
BIGFOIL.COM POLAR EXPORT
goe362
GOE 362 |  |  |  | Cl Max: | 1.9741 | at alpha= | 18 | deg
XFOIL ncrit=9 |  |  |  | L/D Max: | 177.477 | at alpha= | 4.5 | deg
Re: | 10000000 |  |  | Cd Min: | 0.0642 | at alpha= | 20 | deg
Mach: | 0 |  |  | Cl=0 at alpha= | -4.3696 | deg
|  |  |  | @ Cl=0.1, Cd= | 0.005316
|  |  |  | @ Cl=0.4, Cd= | 0.0052409
|  |  |  | @ Cl=0.6, Cd= | 0.005204
alpha (deg) | Cl | Cd | Cm | Cl/Cd
-11 | -0.6987 | 0.0182 | -0.1031 | -38.3901
-10.5 | -0.6545 | 0.01325 | -0.1045 | -49.3962
-10 | -0.6077 | 0.01104 | -0.1037 | -55.0453
-9.5 | -0.5577 | 0.00957 | -0.1029 | -58.2759
-9 | -0.507 | 0.00853 | -0.1019 | -59.4373
-8.5 | -0.4547 | 0.00766 | -0.1011 | -59.3603
-8 | -0.4009 | 0.00722 | -0.1005 | -55.5263
-7.5 | -0.3462 | 0.00697 | -0.1 | -49.67
-7 | -0.2913 | 0.00675 | -0.0995 | -43.1556
-6.5 | -0.2362 | 0.00662 | -0.099 | -35.6798
-6 | -0.181 | 0.00643 | -0.0986 | -28.1493
-5.5 | -0.1258 | 0.00609 | -0.0981 | -20.6568
-5 | -0.0702 | 0.00578 | -0.0977 | -12.1453
-4.5 | -0.0146 | 0.00555 | -0.0973 | -2.6306
-4 | 0.0414 | 0.00541 | -0.0969 | 7.6525
-3.5 | 0.0972 | 0.00532 | -0.0966 | 18.2707
-3 | 0.1527 | 0.00524 | -0.0961 | 29.1412
-2.5 | 0.2077 | 0.0053 | -0.0957 | 39.1887
-2 | 0.263 | 0.00531 | -0.0953 | 49.5292
-1.5 | 0.3187 | 0.00527 | -0.0949 | 60.4744
-1 | 0.3746 | 0.00525 | -0.0946 | 71.3524
-0.5 | 0.4304 | 0.00523 | -0.0943 | 82.2945
0 | 0.4863 | 0.0052 | -0.0941 | 93.5192
0.5 | 0.542 | 0.00516 | -0.0938 | 105.0388
1 | 0.5978 | 0.0052 | -0.0936 | 114.9615
1.5 | 0.6533 | 0.0053 | -0.0933 | 123.2642
2 | 0.7083 | 0.00544 | -0.093 | 130.2022
2.5 | 0.7628 | 0.00551 | -0.0926 | 138.4392
3 | 0.8164 | 0.0058 | -0.0921 | 140.7586
3.5 | 0.8702 | 0.00594 | -0.0917 | 146.4983
4 | 0.9234 | 0.00601 | -0.0913 | 153.6439
4.5 | 0.9779 | 0.00551 | -0.0914 | 177.4773
5 | 1.0291 | 0.00611 | -0.0905 | 168.4288
5.5 | 1.0806 | 0.00664 | -0.0898 | 162.741
6 | 1.1331 | 0.00702 | -0.0892 | 161.4103
6.5 | 1.1855 | 0.0074 | -0.0886 | 160.2027
7 | 1.2375 | 0.0078 | -0.088 | 158.6538
7.5 | 1.288 | 0.00835 | -0.0872 | 154.2515
8 | 1.338 | 0.00894 | -0.0863 | 149.6644
8.5 | 1.3885 | 0.00942 | -0.0855 | 147.3992
9 | 1.4383 | 0.00994 | -0.0847 | 144.6982
9.5 | 1.4878 | 0.01045 | -0.0839 | 142.3732
10 | 1.5361 | 0.01105 | -0.0828 | 139.0136
10.5 | 1.5844 | 0.01158 | -0.0819 | 136.8221
11 | 1.6313 | 0.01221 | -0.0808 | 133.6036
11.5 | 1.6764 | 0.01297 | -0.0794 | 129.2521
12 | 1.7205 | 0.01373 | -0.0778 | 125.3095
12.5 | 1.7643 | 0.01443 | -0.0764 | 122.2661
13 | 1.8063 | 0.01519 | -0.0746 | 118.9138
13.5 | 1.8454 | 0.01608 | -0.0725 | 114.7637
14 | 1.8811 | 0.01708 | -0.0699 | 110.1347
14.5 | 1.9113 | 0.01827 | -0.0665 | 104.6141
15 | 1.9278 | 0.01942 | -0.0605 | 99.2688
15.5 | 1.9376 | 0.02104 | -0.0542 | 92.0913
16 | 1.9476 | 0.023 | -0.0491 | 84.6783
16.5 | 1.9638 | 0.02486 | -0.0454 | 78.9944
17 | 1.9696 | 0.02779 | -0.0417 | 70.8744
17.5 | 1.9731 | 0.03138 | -0.0389 | 62.8776
18 | 1.9741 | 0.03569 | -0.0371 | 55.3124
18.5 | 1.9675 | 0.04134 | -0.0363 | 47.5931
19 | 1.9674 | 0.0468 | -0.0365 | 42.0385
19.5 | 1.9485 | 0.05513 | -0.038 | 35.3437
20 | 1.9296 | 0.0642 | -0.0407 | 30.0561

## 107. Re 10M Mach 0.10 (1)
BIGFOIL.COM POLAR EXPORT
goe362
GOE 362 |  |  |  | Cl Max: | 1.653 | at alpha= | 11 | deg
JavaFoil+Calcfoil stall+Eppler ext transition |  |  |  | L/D Max: | 216.546 | at alpha= | 4.5 | deg
Re: | 10000000 |  |  | Cd Min: | 0.00392 | at alpha= | -0.5 | deg
Mach: | 0.1 |  |  | Cl=0 at alpha= | -5.48 | deg
|  |  |  | @ Cl=0.1, Cd= | 0.00416
|  |  |  | @ Cl=0.4, Cd= | 0.0042456
|  |  |  | @ Cl=0.6, Cd= | 0.0044338
alpha (deg) | Cl | Cd | Cm | Cl/Cd
-17.5 | -0.212 | 0.12488 | -0.033 | -1.696
-17 | -0.222 | 0.11961 | -0.033 | -1.858
-16.5 | -0.233 | 0.11361 | -0.034 | -2.048
-16 | -0.243 | 0.10892 | -0.034 | -2.23
-15.5 | -0.253 | 0.10364 | -0.035 | -2.44
-15 | -0.262 | 0.09865 | -0.035 | -2.659
-14.5 | -0.271 | 0.09409 | -0.036 | -2.879
-14 | -0.278 | 0.08974 | -0.036 | -3.103
-13.5 | -0.285 | 0.08517 | -0.037 | -3.343
-13 | -0.289 | 0.08117 | -0.037 | -3.563
-12.5 | -0.292 | 0.07714 | -0.036 | -3.78
-12 | -0.292 | 0.07414 | -0.036 | -3.933
-11.5 | -0.289 | 0.07092 | -0.035 | -4.07
-11 | -0.284 | 0.06592 | -0.037 | -4.302
-10.5 | -0.275 | 0.06181 | -0.039 | -4.453
-10 | -0.263 | 0.05761 | -0.041 | -4.571
-9.5 | -0.248 | 0.05355 | -0.043 | -4.625
-9 | -0.229 | 0.0489 | -0.046 | -4.681
-8.5 | -0.206 | 0.04573 | -0.047 | -4.498
-8 | -0.18 | 0.04086 | -0.051 | -4.402
-7.5 | -0.15 | 0.03745 | -0.053 | -4.008
-7 | -0.119 | 0.02981 | -0.06 | -3.988
-6.5 | -0.095 | 0.00511 | -0.081 | -18.557
-6 | -0.05 | 0.00463 | -0.083 | -10.799
-5.5 | -0.002 | 0.00445 | -0.085 | -0.418
-5 | 0.048 | 0.00421 | -0.086 | 11.443
-4.5 | 0.1 | 0.00416 | -0.087 | 23.958
-4 | 0.152 | 0.00425 | -0.088 | 35.906
-3.5 | 0.206 | 0.0042 | -0.089 | 49.002
-3 | 0.259 | 0.00413 | -0.09 | 62.845
-2.5 | 0.313 | 0.00396 | -0.092 | 79.109
-2 | 0.368 | 0.00421 | -0.093 | 87.297
-1.5 | 0.422 | 0.00427 | -0.095 | 98.939
-1 | 0.478 | 0.00416 | -0.096 | 114.837
-0.5 | 0.533 | 0.00392 | -0.097 | 135.933
0 | 0.593 | 0.0044 | -0.098 | 134.662
0.5 | 0.649 | 0.00467 | -0.099 | 138.742
1 | 0.705 | 0.00481 | -0.1 | 146.408
1.5 | 0.761 | 0.00502 | -0.101 | 151.731
2 | 0.818 | 0.00442 | -0.102 | 185.193
2.5 | 0.875 | 0.00547 | -0.103 | 160.027
3 | 0.932 | 0.00579 | -0.104 | 160.814
3.5 | 0.988 | 0.00555 | -0.105 | 177.984
4 | 1.044 | 0.00579 | -0.106 | 180.218
4.5 | 1.1 | 0.00508 | -0.107 | 216.546
5 | 1.155 | 0.00607 | -0.108 | 190.323
5.5 | 1.21 | 0.00787 | -0.109 | 153.766
6 | 1.263 | 0.00688 | -0.11 | 183.517
6.5 | 1.316 | 0.00727 | -0.111 | 181.027
7 | 1.368 | 0.00766 | -0.112 | 178.63
7.5 | 1.419 | 0.0099 | -0.113 | 143.379
8 | 1.468 | 0.00851 | -0.114 | 172.498
8.5 | 1.516 | 0.00894 | -0.115 | 169.615
9 | 1.563 | 0.00953 | -0.116 | 164.001
9.5 | 1.605 | 0.01006 | -0.117 | 159.622
10 | 1.629 | 0.0106 | -0.118 | 153.655
10.5 | 1.646 | 0.01129 | -0.118 | 145.728
11 | 1.653 | 0.01213 | -0.119 | 136.328
11.5 | 1.652 | 0.013 | -0.12 | 127.055
12 | 1.641 | 0.01704 | -0.121 | 96.305
12.5 | 1.622 | 0.0182 | -0.122 | 89.117
13 | 1.594 | 0.01953 | -0.123 | 81.595
13.5 | 1.558 | 0.0215 | -0.124 | 72.44
14 | 1.514 | 0.02321 | -0.125 | 65.249
14.5 | 1.414 | 0.02736 | -0.121 | 51.687
15 | 1.326 | 0.03472 | -0.118 | 38.194
15.5 | 1.222 | 0.05164 | -0.112 | 23.669
16 | 1.16 | 0.0567 | -0.111 | 20.453

## 108. Re 10M Mach 0.10 (2)
BIGFOIL.COM POLAR EXPORT
goe362
GOE 362 |  |  |  | Cl Max: | 1.9622 | at alpha= | 17.5 | deg
XFOIL ncrit=9 |  |  |  | L/D Max: | 177.902 | at alpha= | 4.5 | deg
Re: | 10000000 |  |  | Cd Min: | 0.07485 | at alpha= | 20 | deg
Mach: | 0.1 |  |  | Cl=0 at alpha= | -4.3635 | deg
|  |  |  | @ Cl=0.1, Cd= | 0.0053356
|  |  |  | @ Cl=0.4, Cd= | 0.0052517
|  |  |  | @ Cl=0.6, Cd= | 0.0052091
alpha (deg) | Cl | Cd | Cm | Cl/Cd
-10.5 | -0.6499 | 0.01831 | -0.1053 | -35.4943
-10 | -0.6117 | 0.0128 | -0.1054 | -47.7891
-9.5 | -0.5632 | 0.01053 | -0.1046 | -53.4853
-9 | -0.5127 | 0.00911 | -0.1035 | -56.2788
-8.5 | -0.46 | 0.00811 | -0.1026 | -56.7201
-8 | -0.4059 | 0.00741 | -0.1018 | -54.7773
-7.5 | -0.3507 | 0.00708 | -0.1011 | -49.5339
-7 | -0.2951 | 0.00682 | -0.1005 | -43.2698
-6.5 | -0.2392 | 0.00668 | -0.1 | -35.8084
-6 | -0.1834 | 0.00648 | -0.0994 | -28.3025
-5.5 | -0.1275 | 0.00617 | -0.0989 | -20.6645
-5 | -0.0716 | 0.00582 | -0.0984 | -12.3024
-4.5 | -0.0154 | 0.00558 | -0.098 | -2.7599
-4 | 0.041 | 0.00542 | -0.0976 | 7.5646
-3.5 | 0.0973 | 0.00534 | -0.0972 | 18.221
-3 | 0.1532 | 0.00525 | -0.0967 | 29.181
-2.5 | 0.2086 | 0.00531 | -0.0962 | 39.2844
-2 | 0.2643 | 0.00531 | -0.0958 | 49.774
-1.5 | 0.3204 | 0.00528 | -0.0954 | 60.6818
-1 | 0.3765 | 0.00526 | -0.0951 | 71.5779
-0.5 | 0.4328 | 0.00524 | -0.0948 | 82.5954
0 | 0.4889 | 0.00521 | -0.0945 | 93.8388
0.5 | 0.5451 | 0.00517 | -0.0943 | 105.4352
1 | 0.6012 | 0.00521 | -0.094 | 115.3935
1.5 | 0.6571 | 0.0053 | -0.0937 | 123.9811
2 | 0.7124 | 0.00544 | -0.0934 | 130.9559
2.5 | 0.7672 | 0.00552 | -0.093 | 138.9855
3 | 0.8212 | 0.00581 | -0.0925 | 141.3425
3.5 | 0.8754 | 0.00595 | -0.0921 | 147.1261
4 | 0.9288 | 0.00602 | -0.0916 | 154.2857
4.5 | 0.9838 | 0.00553 | -0.0917 | 177.9024
5 | 1.0352 | 0.00614 | -0.0908 | 168.5993
5.5 | 1.0871 | 0.00668 | -0.09 | 162.7395
6 | 1.1401 | 0.00706 | -0.0894 | 161.4873
6.5 | 1.1929 | 0.00744 | -0.0887 | 160.336
7 | 1.2453 | 0.00785 | -0.0881 | 158.6369
7.5 | 1.2959 | 0.00846 | -0.0871 | 153.1797
8 | 1.3466 | 0.00903 | -0.0862 | 149.1251
8.5 | 1.3976 | 0.00951 | -0.0854 | 146.9611
9 | 1.4481 | 0.01003 | -0.0845 | 144.3769
9.5 | 1.4978 | 0.01058 | -0.0835 | 141.569
10 | 1.5468 | 0.01117 | -0.0824 | 138.4781
10.5 | 1.5954 | 0.01174 | -0.0813 | 135.8944
11 | 1.6424 | 0.01242 | -0.0799 | 132.2383
11.5 | 1.6876 | 0.01323 | -0.0783 | 127.5586
12.5 | 1.7762 | 0.01471 | -0.075 | 120.7478
13 | 1.8177 | 0.01556 | -0.0729 | 116.8188
13.5 | 1.8554 | 0.01657 | -0.0703 | 111.9734
14 | 1.8891 | 0.01769 | -0.0671 | 106.7891
14.5 | 1.9109 | 0.01895 | -0.0619 | 100.8391
15 | 1.9236 | 0.02034 | -0.0554 | 94.5723
16.5 | 1.9592 | 0.02667 | -0.0416 | 73.4608
17 | 1.962 | 0.03025 | -0.0384 | 64.8595
17.5 | 1.9622 | 0.03462 | -0.0362 | 56.6782
18 | 1.9593 | 0.03989 | -0.0352 | 49.1176
18.5 | 1.9474 | 0.04677 | -0.0354 | 41.6378
19 | 1.9397 | 0.05373 | -0.0365 | 36.1009
19.5 | 1.9155 | 0.06358 | -0.0394 | 30.1274
20 | 1.888 | 0.07485 | -0.0438 | 25.2238

## 109. Re 10M Mach 0.25 (1)
BIGFOIL.COM POLAR EXPORT
goe362
GOE 362 |  |  |  | Cl Max: | 1.641 | at alpha= | 10.5 | deg
JavaFoil+Calcfoil stall+Eppler ext transition |  |  |  | L/D Max: | 218.435 | at alpha= | 4.5 | deg
Re: | 10000000 |  |  | Cd Min: | 0.00393 | at alpha= | -0.5 | deg
Mach: | 0.25 |  |  | Cl=0 at alpha= | -5.4804 | deg
|  |  |  | @ Cl=0.1, Cd= | 0.0042111
|  |  |  | @ Cl=0.4, Cd= | 0.0041561
|  |  |  | @ Cl=0.6, Cd= | 0.0043916
alpha (deg) | Cl | Cd | Cm | Cl/Cd
-15.5 | -0.047 | 0.10555 | -0.036 | -0.446
-15 | -0.045 | 0.09732 | -0.037 | -0.462
-14.5 | -0.043 | 0.09254 | -0.038 | -0.462
-14 | -0.071 | 0.08928 | -0.038 | -0.8
-13.5 | -0.119 | 0.08551 | -0.038 | -1.39
-13 | -0.15 | 0.08119 | -0.039 | -1.848
-12.5 | -0.175 | 0.07723 | -0.039 | -2.271
-12 | -0.196 | 0.07319 | -0.039 | -2.68
-11.5 | -0.212 | 0.07071 | -0.039 | -2.998
-11 | -0.223 | 0.06689 | -0.039 | -3.334
-10.5 | -0.229 | 0.06391 | -0.038 | -3.579
-10 | -0.229 | 0.0612 | -0.037 | -3.737
-9.5 | -0.223 | 0.0571 | -0.039 | -3.911
-9 | -0.212 | 0.05287 | -0.042 | -4.018
-8.5 | -0.196 | 0.04864 | -0.044 | -4.024
-8 | -0.174 | 0.04346 | -0.049 | -4.015
-7.5 | -0.147 | 0.04073 | -0.051 | -3.616
-7 | -0.116 | 0.03673 | -0.054 | -3.164
-6.5 | -0.083 | 0.02843 | -0.062 | -2.91
-6 | -0.051 | 0.00495 | -0.085 | -10.219
-5.5 | -0.002 | 0.0045 | -0.087 | -0.421
-5 | 0.049 | 0.00424 | -0.088 | 11.608
-4.5 | 0.102 | 0.00421 | -0.089 | 24.244
-4 | 0.156 | 0.0042 | -0.091 | 37.208
-3.5 | 0.211 | 0.00415 | -0.092 | 50.878
-3 | 0.266 | 0.00422 | -0.093 | 63.097
-2.5 | 0.322 | 0.00406 | -0.094 | 79.329
-2 | 0.378 | 0.00405 | -0.095 | 93.162
-1.5 | 0.434 | 0.00432 | -0.096 | 100.443
-1 | 0.491 | 0.00428 | -0.098 | 114.54
-0.5 | 0.547 | 0.00393 | -0.1 | 139.104
0 | 0.609 | 0.00447 | -0.101 | 136.32
0.5 | 0.666 | 0.00468 | -0.102 | 142.27
1 | 0.724 | 0.00488 | -0.103 | 148.434
1.5 | 0.782 | 0.00425 | -0.104 | 183.771
2 | 0.84 | 0.00437 | -0.105 | 192.315
2.5 | 0.898 | 0.00551 | -0.106 | 163.037
3 | 0.957 | 0.00593 | -0.107 | 161.314
3.5 | 1.015 | 0.0057 | -0.108 | 178.174
4 | 1.072 | 0.00595 | -0.109 | 180.114
4.5 | 1.129 | 0.00517 | -0.11 | 218.435
5 | 1.185 | 0.0062 | -0.111 | 191.024
5.5 | 1.241 | 0.00817 | -0.112 | 151.765
6 | 1.295 | 0.00713 | -0.113 | 181.649
6.5 | 1.348 | 0.00755 | -0.114 | 178.561
7 | 1.4 | 0.00981 | -0.115 | 142.74
7.5 | 1.45 | 0.01043 | -0.116 | 139.062
8 | 1.498 | 0.00891 | -0.117 | 168.206
8.5 | 1.545 | 0.00942 | -0.118 | 163.974
9 | 1.588 | 0.01011 | -0.119 | 157.131
9.5 | 1.627 | 0.01064 | -0.12 | 152.853
10 | 1.64 | 0.01133 | -0.121 | 144.758
10.5 | 1.641 | 0.01208 | -0.122 | 135.84
11 | 1.628 | 0.01339 | -0.123 | 121.599
11.5 | 1.6 | 0.01466 | -0.124 | 109.089
12 | 1.556 | 0.01942 | -0.125 | 80.123
12.5 | 1.496 | 0.02135 | -0.125 | 70.064
13 | 1.374 | 0.02577 | -0.122 | 53.311
13.5 | 1.248 | 0.03337 | -0.118 | 37.398
14 | 1.105 | 0.04928 | -0.112 | 22.415
14.5 | 0.929 | 0.09095 | -0.092 | 10.216
15 | 0.805 | 0.11308 | -0.079 | 7.116
15.5 | 0.692 | 0.12565 | -0.074 | 5.511

## 110. Re 10M Mach 0.25 (2)
BIGFOIL.COM POLAR EXPORT
goe362
GOE 362 |  |  |  | Cl Max: | 0.9592 | at alpha= | 4 | deg
XFOIL ncrit=9 |  |  |  | L/D Max: | 156.476 | at alpha= | 4 | deg
Re: | 10000000 |  |  | Cd Min: | 0.01073 | at alpha= | -8 | deg
Mach: | 0.25 |  |  | Cl=0 at alpha= | -4.3297 | deg
|  |  |  | @ Cl=0.1, Cd= | 0.0054067
|  |  |  | @ Cl=0.4, Cd= | 0.0052778
|  |  |  | @ Cl=0.6, Cd= | 0.0052163
alpha (deg) | Cl | Cd | Cm | Cl/Cd
-8 | -0.4302 | 0.01073 | -0.1094 | -40.0932
-7.5 | -0.3745 | 0.00881 | -0.1081 | -42.5085
-7 | -0.3161 | 0.0078 | -0.1068 | -40.5256
-6.5 | -0.2571 | 0.00724 | -0.1055 | -35.511
-5.5 | -0.1382 | 0.00659 | -0.1035 | -20.9712
-5 | -0.0792 | 0.00616 | -0.1027 | -12.8571
-4.5 | -0.0201 | 0.00576 | -0.1018 | -3.4896
-4 | 0.0389 | 0.00552 | -0.1011 | 7.0471
-3.5 | 0.0976 | 0.00541 | -0.1005 | 18.0407
-3 | 0.1559 | 0.00533 | -0.0998 | 29.2495
-2.5 | 0.2133 | 0.00536 | -0.0992 | 39.7948
-2 | 0.2712 | 0.00535 | -0.0986 | 50.6916
-1.5 | 0.3293 | 0.00532 | -0.0982 | 61.8985
-1 | 0.3875 | 0.00528 | -0.0978 | 73.3902
-0.5 | 0.4457 | 0.00527 | -0.0974 | 84.5731
0 | 0.5038 | 0.00525 | -0.0971 | 95.9619
0.5 | 0.5618 | 0.00519 | -0.0967 | 108.2466
1 | 0.6199 | 0.00523 | -0.0964 | 118.5277
1.5 | 0.6776 | 0.00534 | -0.0961 | 126.8914
2.5 | 0.7916 | 0.00556 | -0.0952 | 142.3741
3 | 0.8476 | 0.00585 | -0.0947 | 144.8889
3.5 | 0.9037 | 0.00605 | -0.0941 | 149.3719
4 | 0.9592 | 0.00613 | -0.0935 | 156.4763

## 111. Re 10M Mach 0.50 (1)
BIGFOIL.COM POLAR EXPORT
goe362
GOE 362 |  |  |  | Cl Max: | 1.556 | at alpha= | 8 | deg
JavaFoil+Calcfoil stall+Eppler ext transition |  |  |  | L/D Max: | 199.555 | at alpha= | 2 | deg
Re: | 10000000 |  |  | Cd Min: | -99 | at alpha= | -20 | deg
Mach: | 0.5 |  |  | Cl=0 at alpha= | -5.4815 | deg
|  |  |  | @ Cl=0.1, Cd= | 0.004778
|  |  |  | @ Cl=0.4, Cd= | 0.0042333
|  |  |  | @ Cl=0.6, Cd= | 0.0043538
alpha (deg) | Cl | Cd | Cm | Cl/Cd
-20 | -0.617 | -99 | -0.039 | -99
-19.5 | -0.598 | -99 | -0.04 | -99
-19 | -0.579 | -99 | -0.04 | -99
-18.5 | -0.56 | -99 | -0.041 | -99
-18 | -0.54 | -99 | -0.041 | -99
-17.5 | -0.52 | -99 | -0.041 | -99
-17 | -0.5 | -99 | -0.041 | -99
-16.5 | -0.479 | -99 | -0.041 | -99
-16 | -0.459 | -99 | -0.041 | -99
-15.5 | -0.439 | -99 | -0.041 | -99
-15 | -0.418 | -99 | -0.042 | -99
-14.5 | -0.398 | -99 | -0.042 | -99
-14 | -0.377 | -99 | -0.042 | -99
-13.5 | -0.357 | 0.09446 | -0.043 | -3.776
-13 | -0.336 | 0.08851 | -0.043 | -3.792
-12.5 | -0.315 | 0.08086 | -0.044 | -3.892
-12 | -0.294 | 0.07459 | -0.045 | -3.937
-11.5 | -0.272 | 0.06936 | -0.046 | -3.928
-11 | -0.252 | 0.06336 | -0.049 | -3.971
-10.5 | -0.23 | 0.05872 | -0.051 | -3.918
-10 | -0.208 | 0.05438 | -0.052 | -3.833
-9.5 | -0.186 | 0.05057 | -0.054 | -3.687
-9 | -0.162 | 0.0656 | -0.042 | -2.462
-8.5 | -0.139 | 0.06019 | -0.042 | -2.31
-8 | -0.117 | 0.05441 | -0.043 | -2.141
-7.5 | -0.094 | 0.04956 | -0.044 | -1.893
-7 | -0.071 | 0.04557 | -0.045 | -1.555
-6.5 | -0.048 | 0.0421 | -0.047 | -1.135
-6 | -0.039 | 0.03964 | -0.049 | -0.982
-5.5 | -0.002 | 0.03311 | -0.061 | -0.049
-5 | 0.052 | 0.00617 | -0.095 | 8.372
-4.5 | 0.112 | 0.00443 | -0.099 | 25.204
-4 | 0.173 | 0.00432 | -0.101 | 40.008
-3.5 | 0.234 | 0.0043 | -0.102 | 54.463
-3 | 0.296 | 0.00424 | -0.103 | 69.715
-2.5 | 0.358 | 0.00424 | -0.105 | 84.495
-2 | 0.421 | 0.00423 | -0.106 | 99.461
-1.5 | 0.484 | 0.00428 | -0.107 | 113.061
-1 | 0.548 | 0.00423 | -0.109 | 129.461
-0.5 | 0.611 | 0.00438 | -0.11 | 139.518
0 | 0.673 | 0.00474 | -0.111 | 141.885
0.5 | 0.737 | 0.00495 | -0.113 | 148.81
1 | 0.809 | 0.00516 | -0.115 | 156.82
1.5 | 0.873 | 0.00491 | -0.116 | 177.832
2 | 0.938 | 0.0047 | -0.117 | 199.555
2.5 | 1.003 | 0.00592 | -0.119 | 169.516
3 | 1.068 | 0.0065 | -0.12 | 164.343
3.5 | 1.132 | 0.00634 | -0.121 | 178.415
4 | 1.194 | 0.00674 | -0.122 | 177.169
4.5 | 1.255 | 0.00682 | -0.123 | 184.09
5 | 1.313 | 0.0075 | -0.124 | 175.037
5.5 | 1.37 | 0.0081 | -0.125 | 169.036
6 | 1.422 | 0.00893 | -0.127 | 159.197
6.5 | 1.47 | 0.00944 | -0.127 | 155.706
7 | 1.51 | 0.0102 | -0.129 | 148.052
7.5 | 1.54 | 0.01106 | -0.13 | 139.318
8 | 1.556 | 0.01189 | -0.131 | 130.908
8.5 | 1.547 | 0.01299 | -0.132 | 119.104
9 | 1.491 | 0.01433 | -0.133 | 104.06
9.5 | 0.791 | 0.07418 | -0.07 | 10.667
10 | 0.824 | 0.06962 | -0.076 | 11.831
10.5 | 0.912 | 0.05245 | -0.11 | 17.394
11 | 0.91 | 0.07095 | -0.098 | 12.822
11.5 | 0.913 | 0.08049 | -0.08 | 11.342
12 | 0.99 | 0.06581 | -0.107 | 15.039
12.5 | 1.05 | 0.05825 | -0.116 | 18.029
13 | 1.085 | 0.06097 | -0.118 | 17.802

## 112. Re 10M Mach 0.50 (2)
BIGFOIL.COM POLAR EXPORT
goe362
GOE 362 |  |  |  | Cl Max: | 1.149 | at alpha= | 4.5 | deg
XFOIL ncrit=9 |  |  |  | L/D Max: | 170.982 | at alpha= | 4.5 | deg
Re: | 10000000 |  |  | Cd Min: | 0.26729 | at alpha= | -20 | deg
Mach: | 0.5 |  |  | Cl=0 at alpha= | -4.343 | deg
|  |  |  | @ Cl=0.1, Cd= | 0.0065655
|  |  |  | @ Cl=0.4, Cd= | 0.0054729
|  |  |  | @ Cl=0.6, Cd= | 0.0053621
alpha (deg) | Cl | Cd | Cm | Cl/Cd
-20 | -0.7338 | 0.26729 | 0.0546 | -2.7453
-19.5 | -0.7119 | 0.26007 | 0.05 | -2.7373
-19 | -0.6907 | 0.25139 | 0.0455 | -2.7475
-18.5 | -0.6691 | 0.24365 | 0.0412 | -2.7462
-18 | -0.6466 | 0.23594 | 0.037 | -2.7405
-17.5 | -0.6256 | 0.22837 | 0.0329 | -2.7394
-17 | -0.6046 | 0.22068 | 0.0289 | -2.7397
-16.5 | -0.5834 | 0.21313 | 0.025 | -2.7373
-16 | -0.5629 | 0.20536 | 0.0212 | -2.741
-15.5 | -0.5438 | 0.19745 | 0.0174 | -2.7541
-15 | -0.5244 | 0.18994 | 0.0139 | -2.7609
-14.5 | -0.5053 | 0.18218 | 0.0104 | -2.7736
-14 | -0.4875 | 0.1737 | 0.0069 | -2.8066
-13.5 | -0.4683 | 0.16694 | 0.0037 | -2.8052
-13 | -0.4486 | 0.16046 | 0.0008 | -2.7957
-12.5 | -0.4291 | 0.15348 | -0.0021 | -2.7958
-12 | -0.4108 | 0.14651 | -0.0049 | -2.8039
-11.5 | -0.3942 | 0.13921 | -0.0078 | -2.8317
-11 | -0.3776 | 0.13222 | -0.0104 | -2.8558
-10.5 | -0.3576 | 0.12493 | -0.0142 | -2.8624
-10 | -0.3457 | 0.11754 | -0.0166 | -2.9411
-9.5 | -0.2762 | 0.10475 | -0.0375 | -2.6368
-9 | -0.2184 | 0.09301 | -0.0558 | -2.3481
-8.5 | -0.2053 | 0.08748 | -0.0572 | -2.3468
-8 | -0.1919 | 0.08157 | -0.0592 | -2.3526
-7.5 | -0.1766 | 0.07667 | -0.0607 | -2.3034
-7 | -0.1565 | 0.07256 | -0.062 | -2.1568
-6.5 | -0.1571 | 0.06699 | -0.062 | -2.3451
-6 | -0.137 | 0.06131 | -0.0665 | -2.2345
-5.5 | -0.1115 | 0.05364 | -0.0747 | -2.0787
-5 | -0.0734 | 0.04281 | -0.0885 | -1.7146
-4.5 | -0.0152 | 0.03004 | -0.1046 | -0.50599
-4 | 0.0332 | 0.01052 | -0.118 | 3.1559
-3.5 | 0.0956 | 0.00661 | -0.1165 | 14.4629
-3 | 0.1638 | 0.00592 | -0.1143 | 27.6689
-2.5 | 0.2324 | 0.00571 | -0.1126 | 40.7005
-2 | 0.3007 | 0.00558 | -0.1113 | 53.8889
-1.5 | 0.3687 | 0.00549 | -0.1103 | 67.1585
0 | 0.5702 | 0.00538 | -0.1081 | 105.9851
0.5 | 0.6367 | 0.00534 | -0.1075 | 119.2322
1 | 0.7033 | 0.00537 | -0.1069 | 130.9683
1.5 | 0.7699 | 0.00548 | -0.1063 | 140.4927
2 | 0.836 | 0.00564 | -0.1056 | 148.227
2.5 | 0.9015 | 0.00586 | -0.1047 | 153.8396
3 | 0.9666 | 0.0061 | -0.1036 | 158.459
3.5 | 1.0317 | 0.00645 | -0.1023 | 159.9535
4 | 1.0957 | 0.00672 | -0.1008 | 163.0506
4.5 | 1.149 | 0.00672 | -0.0973 | 170.9821

## 113. Re 12M Mach 0.00 (1)
BIGFOIL.COM POLAR EXPORT
goe362
GOE 362 |  |  |  | Cl Max: | 1.657 | at alpha= | 11.5 | deg
JavaFoil+Calcfoil stall+Eppler ext transition |  |  |  | L/D Max: | 195.249 | at alpha= | 5 | deg
Re: | 12000000 |  |  | Cd Min: | 0.00382 | at alpha= | -2.5 | deg
Mach: | 0 |  |  | Cl=0 at alpha= | -5.48 | deg
|  |  |  | @ Cl=0.1, Cd= | 0.0041685
|  |  |  | @ Cl=0.4, Cd= | 0.0041541
|  |  |  | @ Cl=0.6, Cd= | 0.0044627
alpha (deg) | Cl | Cd | Cm | Cl/Cd
-18 | -0.234 | 0.12891 | -0.032 | -1.817
-17.5 | -0.243 | 0.12358 | -0.033 | -1.969
-17 | -0.252 | 0.11743 | -0.033 | -2.149
-16.5 | -0.261 | 0.11259 | -0.034 | -2.321
-16 | -0.27 | 0.10721 | -0.034 | -2.517
-15.5 | -0.278 | 0.10296 | -0.035 | -2.7
-15 | -0.286 | 0.09719 | -0.035 | -2.938
-14.5 | -0.292 | 0.0928 | -0.036 | -3.149
-14 | -0.298 | 0.08856 | -0.036 | -3.361
-13.5 | -0.302 | 0.08378 | -0.037 | -3.603
-13 | -0.304 | 0.0804 | -0.037 | -3.783
-12.5 | -0.304 | 0.07695 | -0.037 | -3.957
-12 | -0.302 | 0.07356 | -0.037 | -4.11
-11.5 | -0.298 | 0.06915 | -0.037 | -4.308
-11 | -0.291 | 0.06459 | -0.039 | -4.506
-10.5 | -0.281 | 0.06039 | -0.04 | -4.652
-10 | -0.268 | 0.05625 | -0.042 | -4.76
-9.5 | -0.251 | 0.05136 | -0.045 | -4.896
-9 | -0.231 | 0.04821 | -0.046 | -4.787
-8.5 | -0.207 | 0.04444 | -0.048 | -4.662
-8 | -0.182 | 0.03815 | -0.054 | -4.764
-7.5 | -0.152 | 0.03385 | -0.057 | -4.488
-7 | -0.127 | 0.01508 | -0.071 | -8.405
-6.5 | -0.095 | 0.00498 | -0.082 | -19.139
-6 | -0.05 | 0.0045 | -0.083 | -11.065
-5.5 | -0.002 | 0.00431 | -0.084 | -0.43
-5 | 0.048 | 0.0042 | -0.085 | 11.437
-4.5 | 0.099 | 0.00417 | -0.087 | 23.818
-4 | 0.152 | 0.00409 | -0.088 | 37.093
-3.5 | 0.205 | 0.00407 | -0.089 | 50.278
-3 | 0.258 | 0.00395 | -0.09 | 65.256
-2.5 | 0.312 | 0.00382 | -0.091 | 81.686
-2 | 0.366 | 0.00411 | -0.093 | 88.985
-1.5 | 0.42 | 0.00418 | -0.094 | 100.625
-1 | 0.475 | 0.00423 | -0.095 | 112.35
-0.5 | 0.53 | 0.00392 | -0.096 | 135.137
0 | 0.59 | 0.00443 | -0.098 | 133.1
0.5 | 0.645 | 0.00461 | -0.099 | 139.894
1 | 0.701 | 0.0042 | -0.1 | 166.981
1.5 | 0.757 | 0.00418 | -0.101 | 181.092
2 | 0.814 | 0.00449 | -0.102 | 181.087
2.5 | 0.87 | 0.00531 | -0.103 | 163.747
3 | 0.927 | 0.00572 | -0.104 | 162.214
3.5 | 0.983 | 0.00547 | -0.105 | 179.646
4 | 1.039 | 0.00563 | -0.106 | 184.703
4.5 | 1.094 | 0.00666 | -0.107 | 164.32
5 | 1.149 | 0.00589 | -0.108 | 195.249
5.5 | 1.204 | 0.0076 | -0.109 | 158.481
6 | 1.258 | 0.00672 | -0.11 | 187.167
6.5 | 1.31 | 0.0072 | -0.111 | 182.124
7 | 1.362 | 0.00745 | -0.111 | 182.838
7.5 | 1.413 | 0.00953 | -0.112 | 148.246
8 | 1.463 | 0.00819 | -0.113 | 178.6
8.5 | 1.511 | 0.00866 | -0.114 | 174.512
9 | 1.557 | 0.00917 | -0.115 | 169.872
9.5 | 1.6 | 0.00967 | -0.116 | 165.523
10 | 1.626 | 0.01019 | -0.117 | 159.61
10.5 | 1.644 | 0.01078 | -0.118 | 152.472
11 | 1.655 | 0.01403 | -0.119 | 117.912
11.5 | 1.657 | 0.01514 | -0.12 | 109.472
12 | 1.651 | 0.01619 | -0.121 | 101.927
12.5 | 1.636 | 0.01735 | -0.122 | 94.313
13 | 1.613 | 0.01532 | -0.122 | 105.297
13.5 | 1.583 | 0.01997 | -0.123 | 79.29
14 | 1.547 | 0.02172 | -0.124 | 71.197
14.5 | 1.504 | 0.01925 | -0.125 | 78.153
15 | 1.396 | 0.02894 | -0.12 | 48.25
15.5 | 1.301 | 0.04099 | -0.115 | 31.735
16 | 1.243 | 0.0448 | -0.115 | 27.755
16.5 | 1.164 | 0.05813 | -0.111 | 20.023

## 114. Re 12M Mach 0.00 (2)
BIGFOIL.COM POLAR EXPORT
goe362
GOE 362 |  |  |  | Cl Max: | 0.9242 | at alpha= | 4 | deg
XFOIL ncrit=9 |  |  |  | L/D Max: | 152.76 | at alpha= | 4 | deg
Re: | 12000000 |  |  | Cd Min: | 0.01738 | at alpha= | -11.5 | deg
Mach: | 0 |  |  | Cl=0 at alpha= | -4.3667 | deg
|  |  |  | @ Cl=0.1, Cd= | 0.0052434
|  |  |  | @ Cl=0.4, Cd= | 0.005121
|  |  |  | @ Cl=0.6, Cd= | 0.0051036
alpha (deg) | Cl | Cd | Cm | Cl/Cd
-11.5 | -0.7565 | 0.01738 | -0.1036 | -43.527
-11 | -0.706 | 0.01443 | -0.1047 | -48.9258
-10.5 | -0.6592 | 0.01242 | -0.104 | -53.0757
-10 | -0.6094 | 0.01105 | -0.1033 | -55.1493
-9.5 | -0.5593 | 0.00989 | -0.1024 | -56.5521
-9 | -0.5083 | 0.00872 | -0.1016 | -58.2913
-8.5 | -0.4558 | 0.00775 | -0.101 | -58.8129
-8 | -0.4025 | 0.00698 | -0.1003 | -57.6648
-7.5 | -0.3478 | 0.00671 | -0.0998 | -51.8331
-7 | -0.2927 | 0.00651 | -0.0993 | -44.9616
-6.5 | -0.2374 | 0.00636 | -0.0989 | -37.327
-6 | -0.1819 | 0.00616 | -0.0985 | -29.5292
-5.5 | -0.1262 | 0.00597 | -0.0981 | -21.139
-5 | -0.0707 | 0.00568 | -0.0977 | -12.4472
-4.5 | -0.0149 | 0.00542 | -0.0973 | -2.7491
-4 | 0.041 | 0.00527 | -0.0969 | 7.7799
-3 | 0.1518 | 0.00522 | -0.096 | 29.0805
-2 | 0.2629 | 0.0052 | -0.0953 | 50.5577
-1.5 | 0.3188 | 0.00516 | -0.095 | 61.7829
-1 | 0.3747 | 0.00513 | -0.0947 | 73.0409
-0.5 | 0.4307 | 0.00511 | -0.0944 | 84.2857
0 | 0.4866 | 0.0051 | -0.0941 | 95.4118
0.5 | 0.5423 | 0.00506 | -0.0939 | 107.1739
1 | 0.598 | 0.0051 | -0.0936 | 117.2549
1.5 | 0.6536 | 0.0052 | -0.0934 | 125.6923
2 | 0.7084 | 0.00537 | -0.093 | 131.9181
2.5 | 0.7629 | 0.00545 | -0.0927 | 139.9817
3 | 0.8166 | 0.00575 | -0.0922 | 142.0174
3.5 | 0.8708 | 0.00594 | -0.0918 | 146.5993
4 | 0.9242 | 0.00605 | -0.0914 | 152.7603

## 115. Re 12M Mach 0.10 (1)
BIGFOIL.COM POLAR EXPORT
goe362
GOE 362 |  |  |  | Cl Max: | 1.653 | at alpha= | 11 | deg
JavaFoil+Calcfoil stall+Eppler ext transition |  |  |  | L/D Max: | 196.062 | at alpha= | 4.5 | deg
Re: | 12000000 |  |  | Cd Min: | 0.00385 | at alpha= | -2.5 | deg
Mach: | 0.1 |  |  | Cl=0 at alpha= | -5.48 | deg
|  |  |  | @ Cl=0.1, Cd= | 0.00411
|  |  |  | @ Cl=0.4, Cd= | 0.0041396
|  |  |  | @ Cl=0.6, Cd= | 0.0044775
alpha (deg) | Cl | Cd | Cm | Cl/Cd
-17.5 | -0.212 | 0.1242 | -0.033 | -1.706
-17 | -0.222 | 0.11862 | -0.033 | -1.874
-16.5 | -0.233 | 0.11357 | -0.034 | -2.049
-16 | -0.243 | 0.10784 | -0.034 | -2.253
-15.5 | -0.253 | 0.1025 | -0.035 | -2.468
-15 | -0.262 | 0.09751 | -0.035 | -2.691
-14.5 | -0.271 | 0.09357 | -0.036 | -2.897
-14 | -0.279 | 0.08911 | -0.036 | -3.126
-13.5 | -0.285 | 0.08391 | -0.037 | -3.395
-13 | -0.289 | 0.0801 | -0.037 | -3.614
-12.5 | -0.292 | 0.07677 | -0.037 | -3.801
-12 | -0.292 | 0.07328 | -0.037 | -3.982
-11.5 | -0.289 | 0.0703 | -0.036 | -4.109
-11 | -0.284 | 0.06507 | -0.038 | -4.363
-10.5 | -0.275 | 0.06114 | -0.04 | -4.504
-10 | -0.263 | 0.05686 | -0.042 | -4.634
-9.5 | -0.248 | 0.05241 | -0.044 | -4.737
-9 | -0.229 | 0.04795 | -0.047 | -4.781
-8.5 | -0.206 | 0.04497 | -0.048 | -4.582
-8 | -0.18 | 0.03978 | -0.052 | -4.536
-7.5 | -0.151 | 0.03567 | -0.055 | -4.232
-7 | -0.121 | 0.02447 | -0.065 | -4.963
-6.5 | -0.095 | 0.0051 | -0.082 | -18.686
-6 | -0.05 | 0.00455 | -0.083 | -10.991
-5.5 | -0.002 | 0.00429 | -0.085 | -0.433
-5 | 0.048 | 0.00413 | -0.086 | 11.667
-4.5 | 0.1 | 0.00411 | -0.087 | 24.258
-4 | 0.152 | 0.00413 | -0.088 | 36.961
-3.5 | 0.206 | 0.00402 | -0.089 | 51.203
-3 | 0.259 | 0.00389 | -0.091 | 66.717
-2.5 | 0.313 | 0.00385 | -0.092 | 81.304
-2 | 0.368 | 0.00411 | -0.093 | 89.338
-1.5 | 0.422 | 0.00416 | -0.095 | 101.513
-1 | 0.478 | 0.00421 | -0.096 | 113.564
-0.5 | 0.533 | 0.00414 | -0.097 | 128.623
0 | 0.593 | 0.00446 | -0.098 | 132.75
0.5 | 0.649 | 0.0046 | -0.099 | 140.989
1 | 0.705 | 0.00424 | -0.1 | 166.281
1.5 | 0.761 | 0.00415 | -0.101 | 183.222
2 | 0.818 | 0.00446 | -0.102 | 183.316
2.5 | 0.875 | 0.0053 | -0.103 | 164.987
3 | 0.932 | 0.00571 | -0.104 | 163.025
3.5 | 0.988 | 0.00548 | -0.105 | 180.309
4 | 1.044 | 0.00567 | -0.106 | 184.132
4.5 | 1.1 | 0.00561 | -0.107 | 196.062
5 | 1.155 | 0.00594 | -0.108 | 194.512
5.5 | 1.21 | 0.00767 | -0.109 | 157.72
6 | 1.263 | 0.00671 | -0.11 | 188.346
6.5 | 1.316 | 0.00718 | -0.111 | 183.329
7 | 1.368 | 0.00745 | -0.112 | 183.69
7.5 | 1.419 | 0.00963 | -0.113 | 147.382
8 | 1.468 | 0.00824 | -0.114 | 178.151
8.5 | 1.516 | 0.00867 | -0.115 | 174.818
9 | 1.563 | 0.00923 | -0.116 | 169.371
9.5 | 1.605 | 0.00974 | -0.117 | 164.871
10 | 1.629 | 0.01027 | -0.118 | 158.714
10.5 | 1.646 | 0.01092 | -0.118 | 150.646
11 | 1.653 | 0.01424 | -0.119 | 116.072
11.5 | 1.652 | 0.01268 | -0.12 | 130.304
12 | 1.641 | 0.01659 | -0.121 | 98.963
12.5 | 1.622 | 0.01766 | -0.122 | 91.838
13 | 1.594 | 0.01923 | -0.123 | 82.898
13.5 | 1.558 | 0.02081 | -0.124 | 74.846
14 | 1.514 | 0.01823 | -0.125 | 83.079
14.5 | 1.423 | 0.02599 | -0.122 | 54.742
15 | 1.323 | 0.0351 | -0.117 | 37.677
15.5 | 1.23 | 0.04854 | -0.113 | 25.332
16 | 1.167 | 0.05297 | -0.112 | 22.026

## 116. Re 12M Mach 0.10 (2)
BIGFOIL.COM POLAR EXPORT
goe362
GOE 362 |  |  |  | Cl Max: | 1.9913 | at alpha= | 17.5 | deg
XFOIL ncrit=9 |  |  |  | L/D Max: | 167.431 | at alpha= | 5.5 | deg
Re: | 12000000 |  |  | Cd Min: | 0.14431 | at alpha= | -13.5 | deg
Mach: | 0.1 |  |  | Cl=0 at alpha= | -4.3608 | deg
|  |  |  | @ Cl=0.1, Cd= | 0.0052394
|  |  |  | @ Cl=0.4, Cd= | 0.0051259
|  |  |  | @ Cl=0.6, Cd= | 0.005099
alpha (deg) | Cl | Cd | Cm | Cl/Cd
-13.5 | -0.3346 | 0.14431 | -0.0094 | -2.3186
-13 | -0.3207 | 0.13801 | -0.0124 | -2.3237
-12.5 | -0.3088 | 0.13164 | -0.015 | -2.3458
-10.5 | -0.6587 | 0.01592 | -0.1055 | -41.3756
-10 | -0.6127 | 0.01305 | -0.105 | -46.9502
-9.5 | -0.5642 | 0.01108 | -0.1041 | -50.9206
-9 | -0.5137 | 0.00945 | -0.1032 | -54.3598
-8.5 | -0.4612 | 0.00817 | -0.1024 | -56.4504
-8 | -0.4074 | 0.0072 | -0.1016 | -56.5833
-7.5 | -0.3522 | 0.00682 | -0.101 | -51.6422
-7 | -0.2965 | 0.00658 | -0.1004 | -45.0608
-6.5 | -0.2405 | 0.00641 | -0.0998 | -37.5195
-6 | -0.1844 | 0.0062 | -0.0993 | -29.7419
-5 | -0.072 | 0.00572 | -0.0984 | -12.5874
-4.5 | -0.0157 | 0.00545 | -0.0979 | -2.8807
-4 | 0.0407 | 0.00528 | -0.0975 | 7.7083
-3.5 | 0.0968 | 0.00524 | -0.0971 | 18.4733
-3 | 0.1523 | 0.00523 | -0.0966 | 29.1205
-2.5 | 0.208 | 0.00526 | -0.0962 | 39.5437
-2 | 0.2641 | 0.00521 | -0.0958 | 50.691
-1.5 | 0.3204 | 0.00517 | -0.0955 | 61.9729
-1 | 0.3767 | 0.00513 | -0.0952 | 73.4308
-0.5 | 0.433 | 0.00512 | -0.0949 | 84.5703
0 | 0.4893 | 0.0051 | -0.0946 | 95.9412
0.5 | 0.5453 | 0.00506 | -0.0943 | 107.7668
1 | 0.6014 | 0.0051 | -0.0941 | 117.9216
1.5 | 0.6573 | 0.0052 | -0.0938 | 126.4038
2 | 0.7124 | 0.00537 | -0.0934 | 132.6629
2.5 | 0.7674 | 0.00546 | -0.0931 | 140.5495
3 | 0.8214 | 0.00575 | -0.0926 | 142.8522
4 | 0.9297 | 0.00607 | -0.0917 | 153.1631
4.5 | 0.9825 | 0.00622 | -0.0911 | 157.9582
5.5 | 1.0883 | 0.0065 | -0.0902 | 167.4308
6 | 1.1415 | 0.00686 | -0.0896 | 166.3994
6.5 | 1.1944 | 0.00722 | -0.089 | 165.4294
7 | 1.247 | 0.00761 | -0.0883 | 163.8633
7.5 | 1.2972 | 0.00828 | -0.0873 | 156.6667
8 | 1.3485 | 0.00877 | -0.0865 | 153.7628
8.5 | 1.3997 | 0.00925 | -0.0857 | 151.3189
9 | 1.4507 | 0.00971 | -0.0849 | 149.4027
9.5 | 1.5004 | 0.01027 | -0.0839 | 146.0954
10 | 1.5501 | 0.01079 | -0.0829 | 143.6608
10.5 | 1.5988 | 0.01138 | -0.0818 | 140.4921
11 | 1.646 | 0.01206 | -0.0804 | 136.4842
12 | 1.7381 | 0.01344 | -0.0776 | 129.3229
12.5 | 1.7825 | 0.01417 | -0.0759 | 125.7939
13 | 1.8244 | 0.01501 | -0.0739 | 121.5456
13.5 | 1.8624 | 0.01605 | -0.0713 | 116.0374
14 | 1.8973 | 0.01715 | -0.0683 | 110.6297
15 | 1.9423 | 0.01945 | -0.0581 | 99.8612
15.5 | 1.9552 | 0.02099 | -0.0522 | 93.1491
16 | 1.9684 | 0.02284 | -0.0473 | 86.1821
16.5 | 1.9831 | 0.02489 | -0.0434 | 79.6746
17 | 1.9886 | 0.02796 | -0.0397 | 71.123
17.5 | 1.9913 | 0.03177 | -0.0369 | 62.6786
18 | 1.9906 | 0.03643 | -0.0352 | 54.6418
18.5 | 1.983 | 0.0424 | -0.0347 | 46.7689
19 | 1.9705 | 0.04961 | -0.0353 | 39.7198
19.5 | 1.9534 | 0.05805 | -0.0372 | 33.6503
20 | 1.9262 | 0.06869 | -0.0408 | 28.0419

## 117. Re 12M Mach 0.25 (1)
BIGFOIL.COM POLAR EXPORT
goe362
GOE 362 |  |  |  | Cl Max: | 1.641 | at alpha= | 10.5 | deg
JavaFoil+Calcfoil stall+Eppler ext transition |  |  |  | L/D Max: | 198.253 | at alpha= | 4.5 | deg
Re: | 12000000 |  |  | Cd Min: | 0.00391 | at alpha= | -2 | deg
Mach: | 0.25 |  |  | Cl=0 at alpha= | -5.4804 | deg
|  |  |  | @ Cl=0.1, Cd= | 0.0042004
|  |  |  | @ Cl=0.4, Cd= | 0.0040239
|  |  |  | @ Cl=0.6, Cd= | 0.0043908
alpha (deg) | Cl | Cd | Cm | Cl/Cd
-15.5 | -0.047 | 0.10449 | -0.036 | -0.45
-15 | -0.045 | 0.0975 | -0.037 | -0.461
-14.5 | -0.043 | 0.09185 | -0.038 | -0.465
-14 | -0.071 | 0.08856 | -0.038 | -0.806
-13.5 | -0.119 | 0.08476 | -0.038 | -1.402
-13 | -0.15 | 0.08051 | -0.039 | -1.864
-12.5 | -0.175 | 0.07647 | -0.039 | -2.295
-12 | -0.196 | 0.07264 | -0.04 | -2.701
-11.5 | -0.212 | 0.06978 | -0.039 | -3.041
-11 | -0.223 | 0.06637 | -0.039 | -3.363
-10.5 | -0.229 | 0.06366 | -0.039 | -3.595
-10 | -0.229 | 0.06059 | -0.038 | -3.775
-9.5 | -0.223 | 0.05676 | -0.04 | -3.937
-9 | -0.212 | 0.0523 | -0.042 | -4.063
-8.5 | -0.196 | 0.04809 | -0.045 | -4.073
-8 | -0.175 | 0.04287 | -0.05 | -4.074
-7.5 | -0.148 | 0.04011 | -0.051 | -3.678
-7 | -0.117 | 0.03534 | -0.056 | -3.304
-6.5 | -0.085 | 0.02341 | -0.067 | -3.613
-6 | -0.051 | 0.00473 | -0.086 | -10.716
-5.5 | -0.002 | 0.00444 | -0.087 | -0.427
-5 | 0.049 | 0.00421 | -0.088 | 11.711
-4.5 | 0.102 | 0.0042 | -0.089 | 24.311
-4 | 0.156 | 0.00412 | -0.091 | 37.956
-3.5 | 0.211 | 0.004 | -0.092 | 52.758
-3 | 0.266 | 0.00392 | -0.093 | 67.987
-2.5 | 0.322 | 0.00392 | -0.094 | 82.087
-2 | 0.378 | 0.00391 | -0.095 | 96.482
-1.5 | 0.434 | 0.0042 | -0.097 | 103.427
-1 | 0.491 | 0.00441 | -0.098 | 111.278
-0.5 | 0.547 | 0.00416 | -0.1 | 131.445
0 | 0.609 | 0.00443 | -0.101 | 137.412
0.5 | 0.666 | 0.00463 | -0.102 | 143.869
1 | 0.724 | 0.00424 | -0.103 | 170.744
1.5 | 0.782 | 0.00418 | -0.104 | 187.143
2 | 0.84 | 0.00539 | -0.105 | 155.767
2.5 | 0.898 | 0.00547 | -0.106 | 164.111
3 | 0.957 | 0.00587 | -0.107 | 163.101
3.5 | 1.015 | 0.00599 | -0.108 | 169.517
4 | 1.072 | 0.00581 | -0.109 | 184.565
4.5 | 1.129 | 0.00569 | -0.11 | 198.253
5 | 1.185 | 0.0062 | -0.111 | 191.225
5.5 | 1.241 | 0.00653 | -0.112 | 189.96
6 | 1.295 | 0.00696 | -0.113 | 186.129
6.5 | 1.348 | 0.00745 | -0.114 | 181.059
7 | 1.4 | 0.00776 | -0.115 | 180.428
7.5 | 1.45 | 0.0082 | -0.116 | 176.961
8 | 1.498 | 0.00863 | -0.117 | 173.537
8.5 | 1.545 | 0.00913 | -0.118 | 169.186
9 | 1.588 | 0.00979 | -0.119 | 162.306
9.5 | 1.627 | 0.0103 | -0.12 | 157.888
10 | 1.64 | 0.01098 | -0.121 | 149.412
10.5 | 1.641 | 0.01178 | -0.122 | 139.29
11 | 1.628 | 0.01299 | -0.123 | 125.358
11.5 | 1.6 | 0.01423 | -0.124 | 112.455
12 | 1.556 | 0.01892 | -0.125 | 82.225
12.5 | 1.496 | 0.02102 | -0.125 | 71.155
13 | 1.381 | 0.02464 | -0.123 | 56.031
13.5 | 1.256 | 0.03124 | -0.119 | 40.21
14 | 1.094 | 0.0526 | -0.11 | 20.799
14.5 | 0.935 | 0.08675 | -0.094 | 10.776
15 | 0.807 | 0.11011 | -0.081 | 7.326
15.5 | 0.694 | 0.12377 | -0.076 | 5.605

## 118. Re 12M Mach 0.25 (2)
BIGFOIL.COM POLAR EXPORT
goe362
GOE 362 |  |  |  | Cl Max: | 1.0144 | at alpha= | 4.5 | deg
XFOIL ncrit=9 |  |  |  | L/D Max: | 158.748 | at alpha= | 4.5 | deg
Re: | 12000000 |  |  | Cd Min: | 0.24711 | at alpha= | -20 | deg
Mach: | 0.25 |  |  | Cl=0 at alpha= | -4.3263 | deg
|  |  |  | @ Cl=0.1, Cd= | 0.0053005
|  |  |  | @ Cl=0.4, Cd= | 0.0051558
|  |  |  | @ Cl=0.6, Cd= | 0.0051026
alpha (deg) | Cl | Cd | Cm | Cl/Cd
-20 | -0.6856 | 0.24711 | 0.0488 | -2.7745
-19.5 | -0.667 | 0.24206 | 0.045 | -2.7555
-19 | -0.6496 | 0.2354 | 0.0412 | -2.7596
-18.5 | -0.6315 | 0.22889 | 0.0376 | -2.759
-18 | -0.6134 | 0.2223 | 0.0341 | -2.7593
-17.5 | -0.5961 | 0.21562 | 0.0306 | -2.7646
-17 | -0.5792 | 0.2087 | 0.0272 | -2.7753
-16.5 | -0.5623 | 0.20205 | 0.0239 | -2.783
-16 | -0.5481 | 0.19449 | 0.0206 | -2.8181
-15.5 | -0.5335 | 0.1867 | 0.0174 | -2.8575
-15 | -0.5203 | 0.17799 | 0.0141 | -2.9232
-14.5 | -0.504 | 0.17206 | 0.0113 | -2.9292
-14 | -0.487 | 0.16621 | 0.0085 | -2.93
-13.5 | -0.3333 | 0.14481 | -0.0094 | -2.3016
-13 | -0.3186 | 0.13855 | -0.0125 | -2.2995
-12.5 | -0.439 | 0.14731 | 0.0007 | -2.9801
-12 | -0.424 | 0.14083 | -0.0018 | -3.0107
-11.5 | -0.4108 | 0.13374 | -0.0044 | -3.0716
-11 | -0.3853 | 0.12549 | -0.011 | -3.0704
-10.5 | -0.3796 | 0.11983 | -0.0107 | -3.1678
-9.5 | -0.2664 | 0.09211 | -0.0507 | -2.8922
-9 | -0.2596 | 0.08618 | -0.0522 | -3.0123
-8.5 | -0.4783 | 0.0157 | -0.1095 | -30.465
-8 | -0.4331 | 0.01011 | -0.1093 | -42.8388
-7.5 | -0.3767 | 0.00832 | -0.108 | -45.2764
-7 | -0.3181 | 0.0074 | -0.1066 | -42.9865
-6.5 | -0.2586 | 0.00688 | -0.1054 | -37.5872
-6 | -0.1988 | 0.00653 | -0.1044 | -30.4441
-5.5 | -0.1391 | 0.00628 | -0.1035 | -22.1497
-5 | -0.0795 | 0.00603 | -0.1026 | -13.1841
-4.5 | -0.0205 | 0.00564 | -0.1018 | -3.6348
-4 | 0.0385 | 0.0054 | -0.1011 | 7.1296
-3.5 | 0.097 | 0.0053 | -0.1004 | 18.3019
-3 | 0.1549 | 0.00531 | -0.0997 | 29.1714
-2.5 | 0.2128 | 0.00529 | -0.0991 | 40.2268
-2 | 0.2711 | 0.00526 | -0.0986 | 51.5399
-1.5 | 0.3295 | 0.00521 | -0.0982 | 63.2438
-1 | 0.3877 | 0.00516 | -0.0978 | 75.1357
-0.5 | 0.446 | 0.00514 | -0.0975 | 86.7704
0 | 0.5042 | 0.00512 | -0.0971 | 98.4766
0.5 | 0.5622 | 0.00507 | -0.0968 | 110.8876
1 | 0.6202 | 0.00512 | -0.0965 | 121.1328
1.5 | 0.6779 | 0.00523 | -0.0962 | 129.6176
2 | 0.735 | 0.0054 | -0.0958 | 136.1111
2.5 | 0.7919 | 0.00549 | -0.0953 | 144.2441
3 | 0.8477 | 0.0058 | -0.0947 | 146.1552
4 | 0.96 | 0.00616 | -0.0936 | 155.8442
4.5 | 1.0144 | 0.00639 | -0.0928 | 158.748

## 119. Re 12M Mach 0.50 (1)
BIGFOIL.COM POLAR EXPORT
goe362
GOE 362 |  |  |  | Cl Max: | 1.556 | at alpha= | 8 | deg
JavaFoil+Calcfoil stall+Eppler ext transition |  |  |  | L/D Max: | 204.574 | at alpha= | 2 | deg
Re: | 12000000 |  |  | Cd Min: | -99 | at alpha= | -20 | deg
Mach: | 0.5 |  |  | Cl=0 at alpha= | -5.4815 | deg
|  |  |  | @ Cl=0.1, Cd= | 0.004728
|  |  |  | @ Cl=0.4, Cd= | 0.0040667
|  |  |  | @ Cl=0.6, Cd= | 0.0045368
alpha (deg) | Cl | Cd | Cm | Cl/Cd
-20 | -0.617 | -99 | -0.039 | -99
-19.5 | -0.598 | -99 | -0.04 | -99
-19 | -0.579 | -99 | -0.04 | -99
-18.5 | -0.56 | -99 | -0.041 | -99
-18 | -0.54 | -99 | -0.041 | -99
-17.5 | -0.52 | -99 | -0.042 | -99
-17 | -0.5 | -99 | -0.042 | -99
-16.5 | -0.48 | -99 | -0.041 | -99
-16 | -0.459 | -99 | -0.041 | -99
-15.5 | -0.439 | -99 | -0.041 | -99
-15 | -0.418 | -99 | -0.042 | -99
-14.5 | -0.398 | -99 | -0.042 | -99
-14 | -0.377 | -99 | -0.043 | -99
-13.5 | -0.357 | 0.0922 | -0.043 | -3.868
-13 | -0.336 | 0.08718 | -0.044 | -3.851
-12.5 | -0.315 | 0.08008 | -0.044 | -3.931
-12 | -0.294 | 0.07382 | -0.046 | -3.98
-11.5 | -0.273 | 0.06811 | -0.047 | -4.006
-11 | -0.252 | 0.06243 | -0.05 | -4.035
-10.5 | -0.23 | 0.05787 | -0.051 | -3.979
-10 | -0.209 | 0.0537 | -0.053 | -3.885
-9.5 | -0.187 | 0.05004 | -0.055 | -3.73
-9 | -0.162 | 0.06477 | -0.043 | -2.494
-8.5 | -0.139 | 0.05954 | -0.042 | -2.335
-8 | -0.117 | 0.05392 | -0.043 | -2.161
-7.5 | -0.094 | 0.04903 | -0.044 | -1.913
-7 | -0.071 | 0.04506 | -0.045 | -1.573
-6.5 | -0.048 | 0.04199 | -0.048 | -1.139
-6 | -0.039 | 0.03918 | -0.05 | -0.994
-5.5 | -0.002 | 0.03267 | -0.062 | -0.05
-5 | 0.052 | 0.00616 | -0.095 | 8.37
-4.5 | 0.112 | 0.00437 | -0.099 | 25.553
-4 | 0.173 | 0.00421 | -0.101 | 40.986
-3.5 | 0.234 | 0.00407 | -0.102 | 57.488
-3 | 0.296 | 0.00415 | -0.103 | 71.306
-2.5 | 0.358 | 0.0041 | -0.105 | 87.405
-2 | 0.421 | 0.00405 | -0.106 | 104.036
-1.5 | 0.484 | 0.00426 | -0.107 | 113.63
-1 | 0.548 | 0.00438 | -0.109 | 125.191
-0.5 | 0.611 | 0.00457 | -0.11 | 133.744
0 | 0.673 | 0.00473 | -0.111 | 142.321
0.5 | 0.737 | 0.00496 | -0.113 | 148.365
1 | 0.809 | 0.00529 | -0.115 | 152.764
1.5 | 0.873 | 0.00529 | -0.116 | 165.114
2 | 0.938 | 0.00458 | -0.117 | 204.574
2.5 | 1.003 | 0.00611 | -0.118 | 164.173
3 | 1.068 | 0.00623 | -0.12 | 171.384
3.5 | 1.132 | 0.00659 | -0.121 | 171.778
4 | 1.194 | 0.0067 | -0.122 | 178.264
4.5 | 1.255 | 0.00673 | -0.123 | 186.562
5 | 1.313 | 0.0073 | -0.124 | 179.864
5.5 | 1.37 | 0.00794 | -0.125 | 172.555
6 | 1.422 | 0.00869 | -0.127 | 163.731
6.5 | 1.47 | 0.00934 | -0.128 | 157.348
7 | 1.51 | 0.00989 | -0.129 | 152.73
7.5 | 1.54 | 0.01324 | -0.13 | 116.31
8 | 1.556 | 0.01152 | -0.131 | 135.081
8.5 | 1.547 | 0.01255 | -0.132 | 123.276
9 | 1.491 | 0.01391 | -0.133 | 107.194
9.5 | 0.791 | 0.07307 | -0.07 | 10.83
10 | 0.871 | 0.05142 | -0.105 | 16.934
10.5 | 0.922 | 0.04847 | -0.113 | 19.021
11 | 0.929 | 0.06199 | -0.106 | 14.988
11.5 | 0.919 | 0.07702 | -0.086 | 11.934
12 | 1.015 | 0.05502 | -0.115 | 18.453
12.5 | 1.072 | 0.04996 | -0.121 | 21.449
13 | 1.102 | 0.05382 | -0.122 | 20.484

## 120. Re 12M Mach 0.50 (2)
BIGFOIL.COM POLAR EXPORT
goe362
GOE 362 |  |  |  | Cl Max: | 1.5563 | at alpha= | 7.5 | deg
XFOIL ncrit=9 |  |  |  | L/D Max: | 173.177 | at alpha= | 5.5 | deg
Re: | 12000000 |  |  | Cd Min: | 0.01024 | at alpha= | 7.5 | deg
Mach: | 0.5 |  |  | Cl=0 at alpha= | -99 | deg
|  |  |  | @ Cl=0.1, Cd= | 0.0062721
|  |  |  | @ Cl=0.4, Cd= | 0.005318
|  |  |  | @ Cl=0.6, Cd= | 0.0052412
alpha (deg) | Cl | Cd | Cm | Cl/Cd
-4 | 0.0292 | 0.00901 | -0.1185 | 3.2408
-3.5 | 0.094 | 0.00632 | -0.1164 | 14.8734
-3 | 0.1629 | 0.00577 | -0.1143 | 28.2322
-2.5 | 0.2323 | 0.0056 | -0.1127 | 41.4821
-2 | 0.301 | 0.00543 | -0.1114 | 55.4328
-1.5 | 0.3691 | 0.00535 | -0.1104 | 68.9907
-1 | 0.4367 | 0.00528 | -0.1096 | 82.7083
0 | 0.5706 | 0.00525 | -0.1082 | 108.6857
0.5 | 0.6372 | 0.00523 | -0.1076 | 121.8356
1 | 0.7039 | 0.00525 | -0.107 | 134.0762
1.5 | 0.7703 | 0.00537 | -0.1064 | 143.4451
2 | 0.8366 | 0.00553 | -0.1057 | 151.2839
2.5 | 0.902 | 0.00578 | -0.1048 | 156.0554
3 | 0.9669 | 0.00603 | -0.1037 | 160.3483
3.5 | 1.0322 | 0.00638 | -0.1024 | 161.7868
4 | 1.0965 | 0.00674 | -0.1009 | 162.6855
4.5 | 1.158 | 0.00724 | -0.0988 | 159.9448
5.5 | 1.2919 | 0.00746 | -0.0953 | 173.1769
6 | 1.3594 | 0.00795 | -0.0929 | 170.9937
6.5 | 1.4267 | 0.00852 | -0.09 | 167.4531
7 | 1.4892 | 0.00952 | -0.0861 | 156.4286
7.5 | 1.5563 | 0.01024 | -0.0822 | 151.9824

## 121. Re 14M Mach 0.00 (1)
BIGFOIL.COM POLAR EXPORT
goe362
GOE 362 |  |  |  | Cl Max: | 1.657 | at alpha= | 11.5 | deg
JavaFoil+Calcfoil stall+Eppler ext transition |  |  |  | L/D Max: | 193.181 | at alpha= | 5.5 | deg
Re: | 14000000 |  |  | Cd Min: | 0.00375 | at alpha= | -2.5 | deg
Mach: | 0 |  |  | Cl=0 at alpha= | -5.48 | deg
|  |  |  | @ Cl=0.1, Cd= | 0.0040774
|  |  |  | @ Cl=0.4, Cd= | 0.0039622
|  |  |  | @ Cl=0.6, Cd= | 0.0043564
alpha (deg) | Cl | Cd | Cm | Cl/Cd
-17.5 | -0.243 | 0.12234 | -0.033 | -1.99
-17 | -0.252 | 0.11704 | -0.033 | -2.157
-16.5 | -0.261 | 0.11219 | -0.034 | -2.33
-16 | -0.27 | 0.10664 | -0.034 | -2.531
-15.5 | -0.278 | 0.1025 | -0.035 | -2.713
-15 | -0.286 | 0.09665 | -0.035 | -2.956
-14.5 | -0.292 | 0.0922 | -0.036 | -3.17
-14 | -0.298 | 0.08792 | -0.036 | -3.387
-13.5 | -0.302 | 0.0836 | -0.037 | -3.613
-13 | -0.304 | 0.0793 | -0.037 | -3.838
-12.5 | -0.305 | 0.07596 | -0.037 | -4.011
-12 | -0.303 | 0.07233 | -0.037 | -4.183
-11.5 | -0.298 | 0.06881 | -0.038 | -4.334
-11 | -0.291 | 0.06389 | -0.039 | -4.558
-10.5 | -0.281 | 0.05991 | -0.041 | -4.692
-10 | -0.268 | 0.0554 | -0.043 | -4.837
-9.5 | -0.252 | 0.05075 | -0.046 | -4.959
-9 | -0.231 | 0.04803 | -0.046 | -4.807
-8.5 | -0.207 | 0.0439 | -0.049 | -4.726
-8 | -0.183 | 0.03636 | -0.055 | -5.026
-7.5 | -0.152 | 0.03274 | -0.058 | -4.656
-7 | -0.135 | 0.00697 | -0.078 | -19.353
-6.5 | -0.095 | 0.00485 | -0.082 | -19.668
-6 | -0.05 | 0.00439 | -0.083 | -11.36
-5.5 | -0.002 | 0.00414 | -0.084 | -0.448
-5 | 0.048 | 0.00413 | -0.085 | 11.627
-4.5 | 0.099 | 0.00408 | -0.087 | 24.357
-4 | 0.152 | 0.00394 | -0.088 | 38.545
-3.5 | 0.205 | 0.00389 | -0.089 | 52.626
-3 | 0.258 | 0.00384 | -0.09 | 67.192
-2.5 | 0.312 | 0.00375 | -0.091 | 83.16
-2 | 0.366 | 0.004 | -0.093 | 91.454
-1.5 | 0.42 | 0.00394 | -0.094 | 106.699
-1 | 0.475 | 0.00418 | -0.095 | 113.748
-0.5 | 0.53 | 0.00433 | -0.096 | 122.337
0 | 0.59 | 0.00432 | -0.098 | 136.541
0.5 | 0.645 | 0.00452 | -0.099 | 142.697
1 | 0.701 | 0.00485 | -0.1 | 144.707
1.5 | 0.757 | 0.00484 | -0.101 | 156.328
2 | 0.814 | 0.00515 | -0.102 | 157.854
2.5 | 0.87 | 0.0055 | -0.103 | 158.295
3 | 0.927 | 0.00559 | -0.104 | 165.867
3.5 | 0.983 | 0.00587 | -0.105 | 167.442
4 | 1.039 | 0.00566 | -0.106 | 183.693
4.5 | 1.094 | 0.00654 | -0.107 | 167.451
5 | 1.149 | 0.00703 | -0.108 | 163.524
5.5 | 1.204 | 0.00623 | -0.109 | 193.181
6 | 1.258 | 0.00656 | -0.11 | 191.647
6.5 | 1.31 | 0.00701 | -0.111 | 186.982
7 | 1.362 | 0.00739 | -0.112 | 184.236
7.5 | 1.413 | 0.00763 | -0.112 | 185.197
8 | 1.463 | 0.00801 | -0.113 | 182.523
8.5 | 1.511 | 0.00842 | -0.114 | 179.42
9 | 1.557 | 0.00891 | -0.115 | 174.717
9.5 | 1.6 | 0.0094 | -0.116 | 170.213
10 | 1.626 | 0.00991 | -0.117 | 164.093
10.5 | 1.644 | 0.01049 | -0.118 | 156.798
11 | 1.655 | 0.01141 | -0.119 | 144.979
11.5 | 1.657 | 0.01219 | -0.12 | 135.934
12 | 1.651 | 0.01582 | -0.121 | 104.36
12.5 | 1.636 | 0.01695 | -0.122 | 96.494
13 | 1.613 | 0.01825 | -0.122 | 88.397
13.5 | 1.583 | 0.01596 | -0.123 | 99.211
14 | 1.547 | 0.01739 | -0.124 | 88.921
14.5 | 1.504 | 0.02267 | -0.125 | 66.336
15 | 1.396 | 0.0287 | -0.12 | 48.618
15.5 | 1.307 | 0.0388 | -0.116 | 33.685
16 | 1.248 | 0.04269 | -0.116 | 29.233
16.5 | 1.157 | 0.06108 | -0.11 | 18.935

## 122. Re 14M Mach 0.00 (2)
BIGFOIL.COM POLAR EXPORT
goe362
GOE 362 |  |  |  | Cl Max: | 2.026 | at alpha= | 18 | deg
XFOIL ncrit=9 |  |  |  | L/D Max: | 170.741 | at alpha= | 5.5 | deg
Re: | 14000000 |  |  | Cd Min: | 0.05437 | at alpha= | 20 | deg
Mach: | 0 |  |  | Cl=0 at alpha= | -4.3636 | deg
|  |  |  | @ Cl=0.1, Cd= | 0.0051907
|  |  |  | @ Cl=0.4, Cd= | 0.0050355
|  |  |  | @ Cl=0.6, Cd= | 0.0050137
alpha (deg) | Cl | Cd | Cm | Cl/Cd
-12.5 | -0.8736 | 0.01806 | -0.1022 | -48.3721
-12 | -0.8185 | 0.01476 | -0.1048 | -55.4539
-11.5 | -0.7653 | 0.01312 | -0.1053 | -58.3308
-11 | -0.7164 | 0.0118 | -0.1045 | -60.7119
-10.5 | -0.6664 | 0.01062 | -0.1037 | -62.7495
-10 | -0.6152 | 0.00973 | -0.1029 | -63.2271
-9.5 | -0.5636 | 0.00896 | -0.102 | -62.9018
-9 | -0.5106 | 0.00826 | -0.1014 | -61.816
-8.5 | -0.4569 | 0.0077 | -0.1008 | -59.3377
-8 | -0.4037 | 0.00683 | -0.1001 | -59.1069
-7.5 | -0.349 | 0.00654 | -0.0996 | -53.3639
-7 | -0.2938 | 0.00633 | -0.0992 | -46.4139
-6.5 | -0.2383 | 0.00616 | -0.0988 | -38.6851
-6 | -0.1826 | 0.00595 | -0.0984 | -30.6891
-5.5 | -0.1268 | 0.00577 | -0.098 | -21.9757
-5 | -0.071 | 0.00559 | -0.0976 | -12.7013
-4.5 | -0.0152 | 0.00535 | -0.0972 | -2.8411
-4 | 0.0405 | 0.00519 | -0.0968 | 7.8035
-3.5 | 0.096 | 0.00519 | -0.0964 | 18.4971
-3 | 0.1512 | 0.0052 | -0.096 | 29.0769
-2.5 | 0.2068 | 0.00518 | -0.0956 | 39.9228
-2 | 0.2628 | 0.00512 | -0.0953 | 51.3281
-1.5 | 0.3188 | 0.00508 | -0.095 | 62.7559
-1 | 0.3748 | 0.00504 | -0.0947 | 74.3651
-0.5 | 0.4308 | 0.00503 | -0.0945 | 85.6461
0 | 0.4867 | 0.00501 | -0.0942 | 97.1457
0.5 | 0.5425 | 0.00496 | -0.0939 | 109.375
1 | 0.5983 | 0.00501 | -0.0937 | 119.4212
1.5 | 0.6536 | 0.00513 | -0.0934 | 127.4074
2 | 0.7084 | 0.00532 | -0.093 | 133.1579
2.5 | 0.7627 | 0.00547 | -0.0926 | 139.4333
3 | 0.8167 | 0.0057 | -0.0922 | 143.2807
3.5 | 0.871 | 0.00591 | -0.0918 | 147.3773
4 | 0.9246 | 0.00606 | -0.0914 | 152.5743
4.5 | 0.9772 | 0.00629 | -0.0909 | 155.3577
5 | 1.0268 | 0.00637 | -0.0899 | 161.1931
5.5 | 1.0825 | 0.00634 | -0.0901 | 170.7413
6 | 1.1352 | 0.0067 | -0.0895 | 169.4328
6.5 | 1.188 | 0.00703 | -0.089 | 168.99
7.5 | 1.2902 | 0.00804 | -0.0875 | 160.4726
8 | 1.3414 | 0.00849 | -0.0868 | 157.9976
8.5 | 1.3922 | 0.00895 | -0.0861 | 155.5531
9 | 1.4429 | 0.00938 | -0.0854 | 153.8273
9.5 | 1.4924 | 0.00991 | -0.0845 | 150.5954
10 | 1.5419 | 0.01038 | -0.0837 | 148.5453
10.5 | 1.5903 | 0.01093 | -0.0828 | 145.4986
11 | 1.6374 | 0.01157 | -0.0817 | 141.5212
11.5 | 1.6839 | 0.01221 | -0.0805 | 137.9115
12 | 1.73 | 0.01281 | -0.0793 | 135.0507
12.5 | 1.7748 | 0.01347 | -0.078 | 131.7595
13 | 1.8175 | 0.01423 | -0.0763 | 127.7231
13.5 | 1.8569 | 0.01517 | -0.0742 | 122.4061
14 | 1.8939 | 0.01616 | -0.0718 | 117.1968
15 | 1.9593 | 0.01814 | -0.0656 | 108.0099
15.5 | 1.9737 | 0.01924 | -0.0593 | 102.5832
16 | 1.9883 | 0.0206 | -0.0539 | 96.5194
16.5 | 2.0042 | 0.02218 | -0.0494 | 90.3607
17 | 2.014 | 0.02439 | -0.045 | 82.5748
17.5 | 2.0212 | 0.02716 | -0.0413 | 74.4183
18 | 2.026 | 0.03056 | -0.0385 | 66.2958
18.5 | 2.0257 | 0.03489 | -0.0366 | 58.0596
19 | 2.0217 | 0.04014 | -0.0357 | 50.3662
19.5 | 2.0132 | 0.04648 | -0.0358 | 43.3133
20 | 1.9968 | 0.05437 | -0.0372 | 36.7261

## 123. Re 14M Mach 0.10 (1)
BIGFOIL.COM POLAR EXPORT
goe362
GOE 362 |  |  |  | Cl Max: | 1.653 | at alpha= | 11 | deg
JavaFoil+Calcfoil stall+Eppler ext transition |  |  |  | L/D Max: | 200.5 | at alpha= | 4.5 | deg
Re: | 14000000 |  |  | Cd Min: | 0.00381 | at alpha= | -3 | deg
Mach: | 0.1 |  |  | Cl=0 at alpha= | -5.48 | deg
|  |  |  | @ Cl=0.1, Cd= | 0.00402
|  |  |  | @ Cl=0.4, Cd= | 0.0040126
|  |  |  | @ Cl=0.6, Cd= | 0.004325
alpha (deg) | Cl | Cd | Cm | Cl/Cd
-17.5 | -0.212 | 0.12303 | -0.033 | -1.723
-17 | -0.222 | 0.11753 | -0.034 | -1.892
-16.5 | -0.233 | 0.11244 | -0.034 | -2.071
-16 | -0.243 | 0.10741 | -0.035 | -2.263
-15.5 | -0.253 | 0.10215 | -0.035 | -2.478
-15 | -0.263 | 0.09701 | -0.036 | -2.706
-14.5 | -0.271 | 0.09301 | -0.036 | -2.915
-14 | -0.279 | 0.08852 | -0.037 | -3.148
-13.5 | -0.285 | 0.08385 | -0.037 | -3.4
-13 | -0.29 | 0.0795 | -0.037 | -3.642
-12.5 | -0.292 | 0.07612 | -0.038 | -3.837
-12 | -0.292 | 0.07218 | -0.038 | -4.045
-11.5 | -0.289 | 0.06984 | -0.037 | -4.14
-11 | -0.284 | 0.06527 | -0.039 | -4.351
-10.5 | -0.276 | 0.06049 | -0.04 | -4.556
-10 | -0.264 | 0.05646 | -0.042 | -4.669
-9.5 | -0.249 | 0.05159 | -0.045 | -4.818
-9 | -0.23 | 0.0473 | -0.047 | -4.853
-8.5 | -0.206 | 0.04453 | -0.048 | -4.631
-8 | -0.181 | 0.0385 | -0.053 | -4.705
-7.5 | -0.153 | 0.03135 | -0.059 | -4.885
-7 | -0.126 | 0.01672 | -0.071 | -7.534
-6.5 | -0.096 | 0.00482 | -0.082 | -19.851
-6 | -0.05 | 0.0044 | -0.083 | -11.375
-5.5 | -0.002 | 0.00422 | -0.085 | -0.441
-5 | 0.048 | 0.00411 | -0.086 | 11.741
-4.5 | 0.1 | 0.00402 | -0.087 | 24.822
-4 | 0.153 | 0.00397 | -0.088 | 38.4
-3.5 | 0.206 | 0.00395 | -0.089 | 52.158
-3 | 0.259 | 0.00381 | -0.091 | 68.042
-2.5 | 0.313 | 0.00381 | -0.092 | 82.313
-2 | 0.368 | 0.00406 | -0.094 | 90.552
-1.5 | 0.422 | 0.00398 | -0.095 | 106.214
-1 | 0.478 | 0.00423 | -0.096 | 112.885
-0.5 | 0.533 | 0.0043 | -0.097 | 123.808
0 | 0.593 | 0.00429 | -0.098 | 138.165
0.5 | 0.649 | 0.00457 | -0.099 | 141.86
1 | 0.705 | 0.00484 | -0.1 | 145.612
1.5 | 0.761 | 0.00485 | -0.101 | 156.982
2 | 0.818 | 0.00507 | -0.102 | 161.272
2.5 | 0.875 | 0.00549 | -0.103 | 159.197
3 | 0.932 | 0.00562 | -0.104 | 165.852
3.5 | 0.988 | 0.00587 | -0.105 | 168.309
4 | 1.044 | 0.00562 | -0.106 | 185.723
4.5 | 1.1 | 0.00549 | -0.107 | 200.5
5 | 1.155 | 0.0071 | -0.108 | 162.739
5.5 | 1.21 | 0.00622 | -0.109 | 194.561
6 | 1.263 | 0.0066 | -0.11 | 191.298
6.5 | 1.316 | 0.00705 | -0.111 | 186.625
7 | 1.368 | 0.00743 | -0.112 | 184.108
7.5 | 1.419 | 0.00768 | -0.113 | 184.832
8 | 1.468 | 0.00802 | -0.114 | 183.162
8.5 | 1.516 | 0.00847 | -0.115 | 178.934
9 | 1.563 | 0.00897 | -0.116 | 174.183
9.5 | 1.605 | 0.00947 | -0.117 | 169.536
10 | 1.629 | 0.00998 | -0.118 | 163.185
10.5 | 1.646 | 0.01062 | -0.118 | 154.965
11 | 1.653 | 0.01157 | -0.119 | 142.892
11.5 | 1.652 | 0.01241 | -0.12 | 133.129
12 | 1.641 | 0.01619 | -0.121 | 101.364
12.5 | 1.622 | 0.01727 | -0.122 | 93.913
13 | 1.594 | 0.01863 | -0.123 | 85.558
13.5 | 1.558 | 0.02008 | -0.124 | 77.589
14 | 1.514 | 0.02219 | -0.125 | 68.256
14.5 | 1.423 | 0.02565 | -0.122 | 55.476
15 | 1.329 | 0.03327 | -0.118 | 39.944
15.5 | 1.252 | 0.04047 | -0.116 | 30.936
16 | 1.16 | 0.05517 | -0.111 | 21.03

## 124. Re 14M Mach 0.10 (2)
BIGFOIL.COM POLAR EXPORT
goe362
GOE 362 |  |  |  | Cl Max: | 2.0135 | at alpha= | 18 | deg
XFOIL ncrit=9 |  |  |  | L/D Max: | 170.973 | at alpha= | 5.5 | deg
Re: | 14000000 |  |  | Cd Min: | 0.06493 | at alpha= | 20 | deg
Mach: | 0.1 |  |  | Cl=0 at alpha= | -4.3574 | deg
|  |  |  | @ Cl=0.1, Cd= | 0.0052154
|  |  |  | @ Cl=0.4, Cd= | 0.0050359
|  |  |  | @ Cl=0.6, Cd= | 0.0050089
alpha (deg) | Cl | Cd | Cm | Cl/Cd
-11.5 | -0.7616 | 0.01805 | -0.1068 | -42.1939
-11 | -0.7191 | 0.01455 | -0.1064 | -49.4227
-10.5 | -0.6716 | 0.01234 | -0.1057 | -54.4246
-10 | -0.621 | 0.01093 | -0.1047 | -56.8161
-9.5 | -0.5697 | 0.00976 | -0.1038 | -58.3709
-9 | -0.5165 | 0.00879 | -0.103 | -58.76
-8 | -0.408 | 0.00735 | -0.1015 | -55.5102
-7.5 | -0.3534 | 0.00665 | -0.1008 | -53.1429
-7 | -0.2975 | 0.0064 | -0.1002 | -46.4844
-6.5 | -0.2414 | 0.00621 | -0.0997 | -38.8728
-6 | -0.185 | 0.006 | -0.0993 | -30.8333
-5.5 | -0.1287 | 0.00581 | -0.0988 | -22.1515
-5 | -0.0723 | 0.00562 | -0.0984 | -12.8648
-4.5 | -0.016 | 0.00538 | -0.0979 | -2.974
-4 | 0.0401 | 0.00521 | -0.0975 | 7.6967
-3 | 0.1517 | 0.00522 | -0.0965 | 29.0613
-2.5 | 0.2077 | 0.00518 | -0.0961 | 40.0965
-2 | 0.2641 | 0.00513 | -0.0958 | 51.4815
-1.5 | 0.3205 | 0.00508 | -0.0955 | 63.0906
-1 | 0.3768 | 0.00504 | -0.0952 | 74.7619
-0.5 | 0.4331 | 0.00503 | -0.0949 | 86.1034
0 | 0.4894 | 0.00502 | -0.0947 | 97.49
0.5 | 0.5456 | 0.00497 | -0.0944 | 109.7787
1 | 0.6016 | 0.00501 | -0.0941 | 120.0798
1.5 | 0.6574 | 0.00514 | -0.0938 | 127.8988
2 | 0.7125 | 0.00532 | -0.0935 | 133.9286
2.5 | 0.7672 | 0.00547 | -0.0931 | 140.2559
3 | 0.8215 | 0.00571 | -0.0926 | 143.8704
3.5 | 0.8762 | 0.00592 | -0.0922 | 148.0068
4.5 | 0.9829 | 0.00633 | -0.0912 | 155.2765
5 | 1.033 | 0.00639 | -0.0902 | 161.6588
5.5 | 1.0891 | 0.00637 | -0.0903 | 170.9733
6 | 1.1422 | 0.00674 | -0.0897 | 169.4659
6.5 | 1.1955 | 0.00707 | -0.0891 | 169.0948
7 | 1.2484 | 0.00742 | -0.0885 | 168.248
7.5 | 1.2986 | 0.0081 | -0.0875 | 160.321
8 | 1.3502 | 0.00855 | -0.0868 | 157.9181
8.5 | 1.4015 | 0.00903 | -0.0859 | 155.2049
9 | 1.4526 | 0.00947 | -0.0852 | 153.3897
9.5 | 1.5026 | 0.01001 | -0.0842 | 150.1099
10 | 1.5527 | 0.0105 | -0.0833 | 147.8762
10.5 | 1.6013 | 0.0111 | -0.0822 | 144.2613
11 | 1.6489 | 0.01176 | -0.0809 | 140.2126
11.5 | 1.6961 | 0.01239 | -0.0796 | 136.8927
12 | 1.7425 | 0.01303 | -0.0782 | 133.7299
12.5 | 1.7871 | 0.01376 | -0.0766 | 129.8765
13 | 1.8292 | 0.01462 | -0.0746 | 125.1163
13.5 | 1.8677 | 0.01565 | -0.0721 | 119.3419
14 | 1.9043 | 0.01667 | -0.0693 | 114.2352
14.5 | 1.938 | 0.01771 | -0.0661 | 109.4297
15 | 1.9594 | 0.01872 | -0.0607 | 104.6688
15.5 | 1.973 | 0.02006 | -0.0545 | 98.3549
16 | 1.9871 | 0.0217 | -0.0493 | 91.5714
16.5 | 2.0011 | 0.02364 | -0.0449 | 84.6489
17 | 2.0087 | 0.02635 | -0.0409 | 76.2315
17.5 | 2.0131 | 0.02977 | -0.0377 | 67.6218
18 | 2.0135 | 0.03406 | -0.0355 | 59.1163
18.5 | 2.0094 | 0.03938 | -0.0344 | 51.0259
19 | 1.9901 | 0.04707 | -0.0347 | 42.2796
19.5 | 1.9787 | 0.05448 | -0.036 | 36.3198
20 | 1.9504 | 0.06493 | -0.0391 | 30.0385

## 125. Re 14M Mach 0.25 (1)
BIGFOIL.COM POLAR EXPORT
goe362
GOE 362 |  |  |  | Cl Max: | 1.641 | at alpha= | 10.5 | deg
JavaFoil+Calcfoil stall+Eppler ext transition |  |  |  | L/D Max: | 222.459 | at alpha= | 4 | deg
Re: | 14000000 |  |  | Cd Min: | 0.00383 | at alpha= | -3 | deg
Mach: | 0.25 |  |  | Cl=0 at alpha= | -5.4804 | deg
|  |  |  | @ Cl=0.1, Cd= | 0.0041257
|  |  |  | @ Cl=0.4, Cd= | 0.0038811
|  |  |  | @ Cl=0.6, Cd= | 0.0043027
alpha (deg) | Cl | Cd | Cm | Cl/Cd
-15.5 | -0.047 | 0.10394 | -0.036 | -0.453
-15 | -0.045 | 0.09627 | -0.037 | -0.467
-14.5 | -0.043 | 0.09104 | -0.038 | -0.47
-14 | -0.071 | 0.08799 | -0.038 | -0.812
-13.5 | -0.119 | 0.08446 | -0.039 | -1.408
-13 | -0.15 | 0.0796 | -0.039 | -1.886
-12.5 | -0.176 | 0.07596 | -0.04 | -2.311
-12 | -0.196 | 0.07216 | -0.04 | -2.72
-11.5 | -0.212 | 0.06943 | -0.04 | -3.057
-11 | -0.223 | 0.06564 | -0.04 | -3.403
-10.5 | -0.229 | 0.06306 | -0.039 | -3.631
-10 | -0.229 | 0.06021 | -0.039 | -3.803
-9.5 | -0.224 | 0.05637 | -0.04 | -3.967
-9 | -0.213 | 0.05205 | -0.043 | -4.085
-8.5 | -0.196 | 0.04767 | -0.046 | -4.114
-8 | -0.175 | 0.04231 | -0.05 | -4.133
-7.5 | -0.148 | 0.03965 | -0.052 | -3.725
-7 | -0.118 | 0.03368 | -0.058 | -3.49
-6.5 | -0.089 | 0.01435 | -0.075 | -6.169
-6 | -0.051 | 0.00457 | -0.086 | -11.085
-5.5 | -0.002 | 0.00437 | -0.087 | -0.434
-5 | 0.049 | 0.00427 | -0.088 | 11.549
-4.5 | 0.102 | 0.00412 | -0.089 | 24.837
-4 | 0.156 | 0.00396 | -0.091 | 39.485
-3.5 | 0.211 | 0.00392 | -0.092 | 53.897
-3 | 0.266 | 0.00383 | -0.093 | 69.438
-2.5 | 0.322 | 0.00384 | -0.094 | 83.689
-2 | 0.378 | 0.00383 | -0.095 | 98.593
-1.5 | 0.434 | 0.00396 | -0.097 | 109.523
-1 | 0.491 | 0.00449 | -0.098 | 109.278
-0.5 | 0.547 | 0.00426 | -0.1 | 128.429
0 | 0.609 | 0.00431 | -0.101 | 141.295
0.5 | 0.666 | 0.00455 | -0.102 | 146.545
1 | 0.724 | 0.0049 | -0.103 | 147.802
1.5 | 0.782 | 0.00491 | -0.104 | 159.376
2 | 0.84 | 0.0051 | -0.105 | 164.603
2.5 | 0.898 | 0.00557 | -0.106 | 161.201
3 | 0.957 | 0.0056 | -0.107 | 170.79
3.5 | 1.015 | 0.00598 | -0.108 | 169.635
4 | 1.072 | 0.00482 | -0.109 | 222.459
4.5 | 1.129 | 0.00562 | -0.11 | 200.751
5 | 1.185 | 0.00603 | -0.111 | 196.624
5.5 | 1.241 | 0.00642 | -0.112 | 193.144
6 | 1.295 | 0.00678 | -0.113 | 190.982
6.5 | 1.348 | 0.00731 | -0.114 | 184.437
7 | 1.4 | 0.00953 | -0.115 | 146.978
7.5 | 1.45 | 0.00796 | -0.116 | 182.188
8 | 1.498 | 0.00845 | -0.117 | 177.268
8.5 | 1.545 | 0.00891 | -0.118 | 173.421
9 | 1.588 | 0.00962 | -0.119 | 165.169
9.5 | 1.627 | 0.01007 | -0.12 | 161.586
10 | 1.64 | 0.01072 | -0.121 | 153.026
10.5 | 1.641 | 0.01161 | -0.122 | 141.284
11 | 1.628 | 0.01274 | -0.123 | 127.81
11.5 | 1.6 | 0.0139 | -0.124 | 115.11
12 | 1.556 | 0.0151 | -0.125 | 103.026
12.5 | 1.496 | 0.02064 | -0.125 | 72.465
13 | 1.42 | 0.02255 | -0.126 | 62.962
13.5 | 1.248 | 0.0326 | -0.118 | 38.286
14 | 1.101 | 0.04956 | -0.111 | 22.213
14.5 | 0.952 | 0.07564 | -0.1 | 12.584
15 | 0.81 | 0.10667 | -0.083 | 7.595
15.5 | 0.694 | 0.12254 | -0.076 | 5.665

## 126. Re 14M Mach 0.25 (2)
BIGFOIL.COM POLAR EXPORT
goe362
GOE 362 |  |  |  | Cl Max: | 1.939 | at alpha= | 15 | deg
XFOIL ncrit=9 |  |  |  | L/D Max: | 170.462 | at alpha= | 6 | deg
Re: | 14000000 |  |  | Cd Min: | 0.24723 | at alpha= | -20 | deg
Mach: | 0.25 |  |  | Cl=0 at alpha= | -4.3231 | deg
|  |  |  | @ Cl=0.1, Cd= | 0.0052613
|  |  |  | @ Cl=0.4, Cd= | 0.0050579
|  |  |  | @ Cl=0.6, Cd= | 0.0050194
alpha (deg) | Cl | Cd | Cm | Cl/Cd
-20 | -0.6874 | 0.24723 | 0.0494 | -2.7804
-19 | -0.6514 | 0.23554 | 0.0418 | -2.7656
-18.5 | -0.6336 | 0.22919 | 0.0381 | -2.7645
-18 | -0.6149 | 0.22264 | 0.0346 | -2.7619
-17.5 | -0.5976 | 0.21592 | 0.0311 | -2.7677
-17 | -0.5806 | 0.20898 | 0.0277 | -2.7783
-16.5 | -0.5636 | 0.20232 | 0.0244 | -2.7857
-16 | -0.5495 | 0.19462 | 0.021 | -2.8235
-15.5 | -0.5369 | 0.18535 | 0.0177 | -2.8967
-15 | -0.5217 | 0.17797 | 0.0144 | -2.9314
-14.5 | -0.5054 | 0.17203 | 0.0116 | -2.9379
-13.5 | -0.4725 | 0.15989 | 0.0061 | -2.9552
-13 | -0.4564 | 0.1539 | 0.0035 | -2.9656
-12.5 | -0.4399 | 0.14743 | 0.001 | -2.9838
-12 | -0.4232 | 0.14078 | -0.0021 | -3.0061
-11.5 | -0.3951 | 0.13183 | -0.0096 | -2.997
-11 | -0.3806 | 0.12496 | -0.0124 | -3.0458
-10.5 | -0.3559 | 0.10744 | -0.0284 | -3.3125
-10 | -0.282 | 0.09789 | -0.0481 | -2.8808
-9.5 | -0.2712 | 0.09226 | -0.0498 | -2.9395
-9 | -0.2662 | 0.08527 | -0.0522 | -3.1218
-8.5 | -0.4015 | 0.05328 | -0.075 | -7.5357
-8 | -0.4331 | 0.0104 | -0.1092 | -41.6442
-7.5 | -0.3776 | 0.00829 | -0.1079 | -45.5489
-7 | -0.3192 | 0.00721 | -0.1066 | -44.2718
-6.5 | -0.2596 | 0.00663 | -0.1054 | -39.1554
-6 | -0.1996 | 0.00629 | -0.1043 | -31.7329
-5.5 | -0.1397 | 0.00605 | -0.1034 | -23.0909
-5 | -0.0801 | 0.00582 | -0.1026 | -13.7629
-4.5 | -0.0208 | 0.00557 | -0.1018 | -3.7343
-4 | 0.038 | 0.00533 | -0.1011 | 7.1295
-3.5 | 0.0963 | 0.00526 | -0.1003 | 18.308
-3 | 0.1543 | 0.00528 | -0.0997 | 29.2235
-2.5 | 0.2126 | 0.00521 | -0.0991 | 40.8061
-2 | 0.2712 | 0.00516 | -0.0987 | 52.5581
-1.5 | 0.3296 | 0.00511 | -0.0983 | 64.501
-1 | 0.3879 | 0.00506 | -0.0979 | 76.6601
-0.5 | 0.4462 | 0.00505 | -0.0975 | 88.3564
0 | 0.5044 | 0.00504 | -0.0972 | 100.0794
0.5 | 0.5624 | 0.005 | -0.0969 | 112.48
1 | 0.6204 | 0.00503 | -0.0966 | 123.34
1.5 | 0.6781 | 0.00515 | -0.0962 | 131.6699
2 | 0.735 | 0.00535 | -0.0958 | 137.3832
2.5 | 0.792 | 0.0055 | -0.0953 | 144
3 | 0.8479 | 0.00575 | -0.0948 | 147.4609
3.5 | 0.9045 | 0.00598 | -0.0942 | 151.2542
4 | 0.9605 | 0.00617 | -0.0937 | 155.6726
4.5 | 1.0147 | 0.00652 | -0.0928 | 155.6288
5 | 1.0674 | 0.00651 | -0.0917 | 163.9631
6 | 1.1813 | 0.00693 | -0.0907 | 170.4618
6.5 | 1.2369 | 0.00731 | -0.0898 | 169.2066
7 | 1.2918 | 0.00778 | -0.0888 | 166.0411
7.5 | 1.3448 | 0.00846 | -0.0874 | 158.9598
8 | 1.3992 | 0.00895 | -0.0862 | 156.3352
8.5 | 1.4537 | 0.00944 | -0.0849 | 153.9936
9 | 1.5069 | 0.01003 | -0.0834 | 150.2393
9.5 | 1.5604 | 0.01058 | -0.0819 | 147.4858
10 | 1.6123 | 0.01127 | -0.0801 | 143.0612
10.5 | 1.6631 | 0.01202 | -0.0781 | 138.3611
11 | 1.7137 | 0.01273 | -0.076 | 134.619
11.5 | 1.7622 | 0.01357 | -0.0735 | 129.86
12 | 1.8078 | 0.01455 | -0.0706 | 124.2474
12.5 | 1.8487 | 0.01576 | -0.0669 | 117.3033
13 | 1.8857 | 0.01704 | -0.0627 | 110.6631
13.5 | 1.9085 | 0.01839 | -0.0561 | 103.7792
14 | 1.9236 | 0.01991 | -0.0488 | 96.6148
14.5 | 1.9324 | 0.02221 | -0.0421 | 87.0059
15 | 1.939 | 0.02517 | -0.0367 | 77.0362
15.5 | 1.9333 | 0.02976 | -0.0323 | 64.963
16 | 1.9237 | 0.0357 | -0.03 | 53.8852
16.5 | 1.9087 | 0.04312 | -0.0297 | 44.2648
17 | 1.8798 | 0.05284 | -0.0312 | 35.5753
17.5 | 1.8458 | 0.06431 | -0.0349 | 28.7016
18 | 1.8062 | 0.07787 | -0.0408 | 23.1951
18.5 | 1.7685 | 0.0921 | -0.0478 | 19.202
19 | 1.7272 | 0.10772 | -0.0564 | 16.0342
19.5 | 1.6822 | 0.12476 | -0.0665 | 13.4835
20 | 1.6416 | 0.14164 | -0.0771 | 11.5899

## 127. Re 14M Mach 0.50 (1)
BIGFOIL.COM POLAR EXPORT
goe362
GOE 362 |  |  |  | Cl Max: | 1.556 | at alpha= | 8 | deg
JavaFoil+Calcfoil stall+Eppler ext transition |  |  |  | L/D Max: | 178.114 | at alpha= | 5.5 | deg
Re: | 14000000 |  |  | Cd Min: | -99 | at alpha= | -20 | deg
Mach: | 0.5 |  |  | Cl=0 at alpha= | -5.4815 | deg
|  |  |  | @ Cl=0.1, Cd= | 0.00459
|  |  |  | @ Cl=0.4, Cd= | 0.0039833
|  |  |  | @ Cl=0.6, Cd= | 0.0045954
alpha (deg) | Cl | Cd | Cm | Cl/Cd
-20 | -0.617 | -99 | -0.039 | -99
-19.5 | -0.599 | -99 | -0.04 | -99
-19 | -0.579 | -99 | -0.04 | -99
-18.5 | -0.56 | -99 | -0.041 | -99
-18 | -0.54 | -99 | -0.041 | -99
-17.5 | -0.52 | -99 | -0.042 | -99
-17 | -0.5 | -99 | -0.042 | -99
-16.5 | -0.48 | -99 | -0.042 | -99
-16 | -0.459 | -99 | -0.041 | -99
-15.5 | -0.439 | -99 | -0.041 | -99
-15 | -0.418 | -99 | -0.042 | -99
-14.5 | -0.398 | -99 | -0.042 | -99
-14 | -0.377 | -99 | -0.043 | -99
-13.5 | -0.357 | 0.09208 | -0.043 | -3.874
-13 | -0.336 | 0.08603 | -0.044 | -3.903
-12.5 | -0.315 | 0.07964 | -0.045 | -3.954
-12 | -0.294 | 0.07322 | -0.046 | -4.014
-11.5 | -0.273 | 0.06727 | -0.048 | -4.06
-11 | -0.252 | 0.06185 | -0.05 | -4.076
-10.5 | -0.231 | 0.05742 | -0.052 | -4.014
-10 | -0.209 | 0.05304 | -0.054 | -3.937
-9.5 | -0.187 | 0.04933 | -0.055 | -3.786
-9 | -0.162 | 0.06453 | -0.043 | -2.503
-8.5 | -0.139 | 0.05894 | -0.042 | -2.36
-8 | -0.117 | 0.05358 | -0.043 | -2.175
-7.5 | -0.094 | 0.04866 | -0.044 | -1.928
-7 | -0.071 | 0.04497 | -0.045 | -1.576
-6.5 | -0.048 | 0.04164 | -0.049 | -1.149
-6 | -0.039 | 0.03873 | -0.051 | -1.007
-5.5 | -0.002 | 0.03232 | -0.062 | -0.051
-5 | 0.052 | 0.00563 | -0.096 | 9.229
-4.5 | 0.112 | 0.00433 | -0.099 | 25.845
-4 | 0.173 | 0.00403 | -0.101 | 42.848
-3.5 | 0.234 | 0.00405 | -0.102 | 57.799
-3 | 0.296 | 0.00401 | -0.104 | 73.716
-2.5 | 0.358 | 0.00401 | -0.105 | 89.348
-2 | 0.421 | 0.00397 | -0.106 | 106.232
-1.5 | 0.484 | 0.00427 | -0.107 | 113.361
-1 | 0.548 | 0.00429 | -0.109 | 127.774
-0.5 | 0.611 | 0.00466 | -0.11 | 131.165
0 | 0.673 | 0.00458 | -0.111 | 146.984
0.5 | 0.744 | 0.00479 | -0.114 | 155.522
1 | 0.809 | 0.00497 | -0.115 | 162.628
1.5 | 0.873 | 0.00541 | -0.116 | 161.341
2 | 0.938 | 0.00557 | -0.117 | 168.323
2.5 | 1.003 | 0.00603 | -0.118 | 166.367
3 | 1.068 | 0.00634 | -0.12 | 168.363
3.5 | 1.132 | 0.00643 | -0.121 | 176.076
4 | 1.194 | 0.00743 | -0.122 | 160.649
4.5 | 1.255 | 0.00811 | -0.123 | 154.632
5 | 1.313 | 0.00869 | -0.124 | 151.081
5.5 | 1.37 | 0.00769 | -0.125 | 178.114
6 | 1.422 | 0.00842 | -0.127 | 168.811
6.5 | 1.47 | 0.01108 | -0.128 | 132.646
7 | 1.51 | 0.01198 | -0.129 | 126.01
7.5 | 1.54 | 0.01043 | -0.13 | 147.67
8 | 1.556 | 0.0112 | -0.131 | 138.969
8.5 | 1.547 | 0.01223 | -0.132 | 126.479
9 | 1.491 | 0.01349 | -0.133 | 110.482
9.5 | 0.791 | 0.07536 | -0.07 | 10.498
10 | 0.929 | 0.03322 | -0.121 | 27.969
10.5 | 0.967 | 0.03471 | -0.123 | 27.855
11 | 0.943 | 0.0557 | -0.11 | 16.929
11.5 | 0.958 | 0.06101 | -0.106 | 15.707
12 | 1.04 | 0.04623 | -0.121 | 22.501
12.5 | 1.082 | 0.04632 | -0.123 | 23.36
13 | 1.114 | 0.0494 | -0.124 | 22.544

## 128. Re 14M Mach 0.50 (2)
BIGFOIL.COM POLAR EXPORT
goe362
GOE 362 |  |  |  | Cl Max: | 1.6963 | at alpha= | 9 | deg
XFOIL ncrit=9 |  |  |  | L/D Max: | 175.438 | at alpha= | 6 | deg
Re: | 14000000 |  |  | Cd Min: | 0.03738 | at alpha= | 10.5 | deg
Mach: | 0.5 |  |  | Cl=0 at alpha= | -99 | deg
|  |  |  | @ Cl=0.1, Cd= | 0.00513
|  |  |  | @ Cl=0.4, Cd= | 0.00513
|  |  |  | @ Cl=0.6, Cd= | 0.0051257
alpha (deg) | Cl | Cd | Cm | Cl/Cd
0 | 0.5711 | 0.00513 | -0.1083 | 111.3255
0.5 | 0.6379 | 0.00512 | -0.1077 | 124.5898
1 | 0.7045 | 0.00514 | -0.1072 | 137.0623
1.5 | 0.7708 | 0.00526 | -0.1065 | 146.5399
2 | 0.837 | 0.00545 | -0.1058 | 153.578
2.5 | 0.9026 | 0.00569 | -0.1049 | 158.6292
3 | 0.9674 | 0.00596 | -0.1038 | 162.3154
3.5 | 1.0325 | 0.00633 | -0.1025 | 163.1122
4 | 1.097 | 0.00679 | -0.1009 | 161.5611
4.5 | 1.1598 | 0.00726 | -0.099 | 159.7521
5 | 1.2233 | 0.00718 | -0.0968 | 170.376
6 | 1.3614 | 0.00776 | -0.0931 | 175.4381
6.5 | 1.4277 | 0.00842 | -0.0901 | 169.5606
7 | 1.4923 | 0.00927 | -0.0864 | 160.9817
7.5 | 1.5602 | 0.00995 | -0.0826 | 156.804
8 | 1.6272 | 0.01078 | -0.078 | 150.9462
8.5 | 1.6819 | 0.01248 | -0.0706 | 134.7676
9 | 1.6963 | 0.0159 | -0.0582 | 106.6855
9.5 | 1.6674 | 0.0199 | -0.0431 | 83.7889
10 | 1.6367 | 0.02706 | -0.0362 | 60.4841
10.5 | 1.6008 | 0.03738 | -0.0365 | 42.825

## 129. Re 16M Mach 0.00 (1)
BIGFOIL.COM POLAR EXPORT
goe362
GOE 362 |  |  |  | Cl Max: | 1.657 | at alpha= | 11.5 | deg
JavaFoil+Calcfoil stall+Eppler ext transition |  |  |  | L/D Max: | 201.771 | at alpha= | 4.5 | deg
Re: | 16000000 |  |  | Cd Min: | 0.00377 | at alpha= | -2.5 | deg
Mach: | 0 |  |  | Cl=0 at alpha= | -5.48 | deg
|  |  |  | @ Cl=0.1, Cd= | 0.0039187
|  |  |  | @ Cl=0.4, Cd= | 0.0040844
|  |  |  | @ Cl=0.6, Cd= | 0.0042664
alpha (deg) | Cl | Cd | Cm | Cl/Cd
-17.5 | -0.243 | 0.12158 | -0.033 | -2.002
-17 | -0.253 | 0.11642 | -0.034 | -2.169
-16.5 | -0.261 | 0.11146 | -0.034 | -2.346
-16 | -0.27 | 0.10599 | -0.035 | -2.548
-15.5 | -0.278 | 0.10164 | -0.035 | -2.737
-15 | -0.286 | 0.09648 | -0.036 | -2.962
-14.5 | -0.292 | 0.09197 | -0.036 | -3.18
-14 | -0.298 | 0.08749 | -0.037 | -3.405
-13.5 | -0.302 | 0.08269 | -0.037 | -3.653
-13 | -0.304 | 0.07888 | -0.038 | -3.86
-12.5 | -0.305 | 0.07556 | -0.038 | -4.033
-12 | -0.303 | 0.07228 | -0.038 | -4.188
-11.5 | -0.298 | 0.0683 | -0.038 | -4.367
-11 | -0.291 | 0.06385 | -0.04 | -4.563
-10.5 | -0.281 | 0.05954 | -0.041 | -4.724
-10 | -0.268 | 0.05469 | -0.044 | -4.906
-9.5 | -0.252 | 0.05021 | -0.046 | -5.016
-9 | -0.231 | 0.04749 | -0.047 | -4.867
-8.5 | -0.208 | 0.04358 | -0.049 | -4.762
-8 | -0.183 | 0.03576 | -0.056 | -5.119
-7.5 | -0.157 | 0.02525 | -0.064 | -6.211
-7 | -0.136 | 0.00629 | -0.079 | -21.57
-6.5 | -0.095 | 0.0046 | -0.082 | -20.77
-6 | -0.05 | 0.0043 | -0.083 | -11.598
-5.5 | -0.002 | 0.00426 | -0.084 | -0.435
-5 | 0.048 | 0.00416 | -0.085 | 11.541
-4.5 | 0.099 | 0.00392 | -0.087 | 25.334
-4 | 0.152 | 0.00385 | -0.088 | 39.421
-3.5 | 0.205 | 0.00382 | -0.089 | 53.576
-3 | 0.258 | 0.00381 | -0.09 | 67.685
-2.5 | 0.312 | 0.00377 | -0.091 | 82.717
-2 | 0.366 | 0.00382 | -0.093 | 95.881
-1.5 | 0.42 | 0.00424 | -0.094 | 99.248
-1 | 0.475 | 0.00418 | -0.095 | 113.632
-0.5 | 0.53 | 0.00441 | -0.096 | 120.289
0 | 0.59 | 0.00423 | -0.098 | 139.534
0.5 | 0.645 | 0.00443 | -0.099 | 145.629
1 | 0.701 | 0.00464 | -0.1 | 151.263
1.5 | 0.757 | 0.0048 | -0.101 | 157.865
2 | 0.814 | 0.00508 | -0.102 | 160.286
2.5 | 0.87 | 0.00535 | -0.103 | 162.659
3 | 0.927 | 0.0055 | -0.104 | 168.683
3.5 | 0.983 | 0.00569 | -0.105 | 172.857
4 | 1.039 | 0.00623 | -0.106 | 166.732
4.5 | 1.094 | 0.00542 | -0.107 | 201.771
5 | 1.149 | 0.00578 | -0.108 | 198.741
5.5 | 1.204 | 0.00609 | -0.109 | 197.775
6 | 1.258 | 0.00647 | -0.11 | 194.45
6.5 | 1.31 | 0.0069 | -0.111 | 190.038
7 | 1.362 | 0.00879 | -0.112 | 155.001
7.5 | 1.413 | 0.00764 | -0.113 | 185.072
8 | 1.463 | 0.00782 | -0.113 | 187.098
8.5 | 1.511 | 0.0082 | -0.114 | 184.319
9 | 1.557 | 0.0088 | -0.115 | 177.04
9.5 | 1.6 | 0.00921 | -0.116 | 173.835
10 | 1.626 | 0.00967 | -0.117 | 168.22
10.5 | 1.644 | 0.01029 | -0.118 | 159.864
11 | 1.655 | 0.01121 | -0.119 | 147.587
11.5 | 1.657 | 0.01199 | -0.12 | 138.157
12 | 1.651 | 0.01553 | -0.121 | 106.291
12.5 | 1.636 | 0.01374 | -0.122 | 119.029
13 | 1.613 | 0.01782 | -0.122 | 90.552
13.5 | 1.583 | 0.0192 | -0.123 | 82.455
14 | 1.547 | 0.02097 | -0.124 | 73.749
14.5 | 1.504 | 0.02256 | -0.125 | 66.675
15 | 1.402 | 0.02749 | -0.121 | 50.999
15.5 | 1.33 | 0.03278 | -0.119 | 40.558
16 | 1.243 | 0.0441 | -0.115 | 28.179
16.5 | 1.165 | 0.05652 | -0.111 | 20.613

## 130. Re 16M Mach 0.00 (2)
BIGFOIL.COM POLAR EXPORT
goe362
GOE 362 |  |  |  | Cl Max: | 2.0452 | at alpha= | 18.5 | deg
XFOIL ncrit=9 |  |  |  | L/D Max: | 173.296 | at alpha= | 5.5 | deg
Re: | 16000000 |  |  | Cd Min: | 0.05174 | at alpha= | 20 | deg
Mach: | 0 |  |  | Cl=0 at alpha= | -4.3604 | deg
|  |  |  | @ Cl=0.1, Cd= | 0.0051691
|  |  |  | @ Cl=0.4, Cd= | 0.004961
|  |  |  | @ Cl=0.6, Cd= | 0.0049541
alpha (deg) | Cl | Cd | Cm | Cl/Cd
-13.5 | -0.985 | 0.01914 | -0.1015 | -51.4629
-13 | -0.9326 | 0.01652 | -0.1032 | -56.4528
-12.5 | -0.8764 | 0.01432 | -0.105 | -61.2011
-12 | -0.8216 | 0.01261 | -0.1059 | -65.1546
-11.5 | -0.7725 | 0.01152 | -0.1049 | -67.0573
-11 | -0.7219 | 0.01055 | -0.1041 | -68.4265
-10.5 | -0.6707 | 0.00969 | -0.1033 | -69.2157
-10 | -0.619 | 0.00904 | -0.1025 | -68.4735
-9.5 | -0.5661 | 0.00842 | -0.1018 | -67.2328
-9 | -0.5124 | 0.00785 | -0.1012 | -65.2739
-8.5 | -0.4585 | 0.00739 | -0.1007 | -62.0433
-8 | -0.4047 | 0.00675 | -0.1 | -59.9556
-7.5 | -0.3499 | 0.00642 | -0.0995 | -54.5016
-7 | -0.2945 | 0.00619 | -0.0991 | -47.5767
-6.5 | -0.2389 | 0.006 | -0.0987 | -39.8167
-6 | -0.1831 | 0.0058 | -0.0983 | -31.569
-5.5 | -0.1272 | 0.00562 | -0.098 | -22.6335
-5 | -0.0713 | 0.00546 | -0.0976 | -13.0586
-4.5 | -0.0155 | 0.0053 | -0.0972 | -2.9245
-4 | 0.04 | 0.00514 | -0.0968 | 7.7821
-3.5 | 0.0953 | 0.00517 | -0.0963 | 18.4333
-3 | 0.1509 | 0.00516 | -0.096 | 29.2442
-2.5 | 0.2067 | 0.0051 | -0.0956 | 40.5294
-2 | 0.2628 | 0.00505 | -0.0953 | 52.0396
-1.5 | 0.3188 | 0.00501 | -0.095 | 63.6327
-1 | 0.3748 | 0.00497 | -0.0948 | 75.4125
-0.5 | 0.431 | 0.00495 | -0.0945 | 87.0707
0 | 0.487 | 0.00493 | -0.0943 | 98.783
0.5 | 0.5428 | 0.0049 | -0.094 | 110.7755
1 | 0.5984 | 0.00495 | -0.0937 | 120.8889
1.5 | 0.6536 | 0.00509 | -0.0934 | 128.4086
2 | 0.7085 | 0.00527 | -0.0931 | 134.4402
2.5 | 0.7627 | 0.0055 | -0.0926 | 138.6727
3 | 0.8168 | 0.00566 | -0.0922 | 144.311
3.5 | 0.8711 | 0.00588 | -0.0919 | 148.1463
4 | 0.9249 | 0.00608 | -0.0915 | 152.1217
5 | 1.0297 | 0.0066 | -0.0903 | 156.0152
5.5 | 1.0831 | 0.00625 | -0.0902 | 173.296
6 | 1.1359 | 0.00659 | -0.0896 | 172.3672
6.5 | 1.1887 | 0.00692 | -0.0891 | 171.7775
7 | 1.2412 | 0.00727 | -0.0886 | 170.729
7.5 | 1.2914 | 0.00788 | -0.0877 | 163.8832
8 | 1.3428 | 0.00831 | -0.087 | 161.5884
8.5 | 1.3937 | 0.00876 | -0.0863 | 159.0982
9 | 1.4444 | 0.00919 | -0.0856 | 157.1708
9.5 | 1.4942 | 0.00969 | -0.0848 | 154.2002
10 | 1.544 | 0.01015 | -0.0841 | 152.1182
10.5 | 1.5923 | 0.01071 | -0.0831 | 148.6741
11 | 1.6398 | 0.01133 | -0.082 | 144.7308
11.5 | 1.687 | 0.0119 | -0.081 | 141.7647
12 | 1.7334 | 0.01249 | -0.0798 | 138.783
12.5 | 1.7783 | 0.01315 | -0.0785 | 135.2319
13 | 1.8211 | 0.01392 | -0.0769 | 130.8261
13.5 | 1.8608 | 0.01486 | -0.0748 | 125.2221
14 | 1.8995 | 0.01575 | -0.0726 | 120.6032
14.5 | 1.936 | 0.01666 | -0.0701 | 116.2065
15 | 1.9693 | 0.01761 | -0.0672 | 111.8285
15.5 | 1.9881 | 0.01863 | -0.0615 | 106.715
16 | 2.0028 | 0.01986 | -0.0558 | 100.8459
16.5 | 2.0184 | 0.02133 | -0.051 | 94.6273
17 | 2.0294 | 0.02333 | -0.0464 | 86.9867
17.5 | 2.0378 | 0.02585 | -0.0425 | 78.8317
18 | 2.0433 | 0.02899 | -0.0393 | 70.4829
18.5 | 2.0452 | 0.03292 | -0.037 | 62.1264
19 | 2.0372 | 0.03838 | -0.0356 | 53.0797
19.5 | 2.0334 | 0.04394 | -0.0354 | 46.2767
20 | 2.0157 | 0.05174 | -0.0364 | 38.9583

## 131. Re 16M Mach 0.10 (1)
BIGFOIL.COM POLAR EXPORT
goe362
GOE 362 |  |  |  | Cl Max: | 1.653 | at alpha= | 11 | deg
JavaFoil+Calcfoil stall+Eppler ext transition |  |  |  | L/D Max: | 198.452 | at alpha= | 5 | deg
Re: | 16000000 |  |  | Cd Min: | 0.00367 | at alpha= | -2.5 | deg
Mach: | 0.1 |  |  | Cl=0 at alpha= | -5.48 | deg
|  |  |  | @ Cl=0.1, Cd= | 0.00386
|  |  |  | @ Cl=0.4, Cd= | 0.0039654
|  |  |  | @ Cl=0.6, Cd= | 0.0042863
alpha (deg) | Cl | Cd | Cm | Cl/Cd
-17.5 | -0.212 | 0.122 | -0.033 | -1.738
-17 | -0.222 | 0.11668 | -0.034 | -1.906
-16.5 | -0.233 | 0.11156 | -0.034 | -2.088
-16 | -0.243 | 0.10673 | -0.035 | -2.278
-15.5 | -0.253 | 0.10142 | -0.035 | -2.496
-15 | -0.263 | 0.09629 | -0.036 | -2.727
-14.5 | -0.271 | 0.09224 | -0.036 | -2.94
-14 | -0.279 | 0.08764 | -0.037 | -3.181
-13.5 | -0.285 | 0.083 | -0.037 | -3.436
-13 | -0.29 | 0.07898 | -0.038 | -3.668
-12.5 | -0.292 | 0.07552 | -0.038 | -3.869
-12 | -0.292 | 0.07223 | -0.038 | -4.045
-11.5 | -0.289 | 0.06914 | -0.037 | -4.183
-11 | -0.284 | 0.06437 | -0.039 | -4.414
-10.5 | -0.276 | 0.06017 | -0.041 | -4.581
-10 | -0.264 | 0.05608 | -0.043 | -4.705
-9.5 | -0.249 | 0.05122 | -0.045 | -4.857
-9 | -0.229 | 0.04799 | -0.047 | -4.776
-8.5 | -0.206 | 0.04406 | -0.049 | -4.685
-8 | -0.182 | 0.03714 | -0.055 | -4.897
-7.5 | -0.155 | 0.02874 | -0.062 | -5.382
-7 | -0.134 | 0.00727 | -0.078 | -18.483
-6.5 | -0.096 | 0.00489 | -0.082 | -19.546
-6 | -0.05 | 0.00431 | -0.084 | -11.612
-5.5 | -0.002 | 0.00424 | -0.085 | -0.439
-5 | 0.048 | 0.0041 | -0.086 | 11.773
-4.5 | 0.1 | 0.00386 | -0.087 | 25.852
-4 | 0.153 | 0.00389 | -0.088 | 39.263
-3.5 | 0.206 | 0.00383 | -0.089 | 53.696
-3 | 0.259 | 0.00374 | -0.091 | 69.34
-2.5 | 0.313 | 0.00367 | -0.092 | 85.425
-2 | 0.368 | 0.00382 | -0.094 | 96.353
-1.5 | 0.423 | 0.00407 | -0.095 | 103.923
-1 | 0.478 | 0.00417 | -0.096 | 114.659
-0.5 | 0.533 | 0.00438 | -0.097 | 121.607
0 | 0.593 | 0.00426 | -0.098 | 139.007
0.5 | 0.649 | 0.00447 | -0.099 | 145.053
1 | 0.705 | 0.00461 | -0.1 | 152.948
1.5 | 0.761 | 0.00473 | -0.101 | 160.816
2 | 0.818 | 0.00506 | -0.102 | 161.534
2.5 | 0.875 | 0.00539 | -0.103 | 162.293
3 | 0.932 | 0.00551 | -0.104 | 169.112
3.5 | 0.988 | 0.00575 | -0.105 | 171.855
4 | 1.044 | 0.00638 | -0.106 | 163.736
4.5 | 1.1 | 0.00651 | -0.107 | 168.956
5 | 1.155 | 0.00582 | -0.108 | 198.452
5.5 | 1.21 | 0.00613 | -0.109 | 197.427
6 | 1.263 | 0.00659 | -0.11 | 191.725
6.5 | 1.316 | 0.00694 | -0.111 | 189.749
7 | 1.368 | 0.00884 | -0.112 | 154.846
7.5 | 1.419 | 0.00768 | -0.113 | 184.873
8 | 1.468 | 0.00787 | -0.114 | 186.588
8.5 | 1.516 | 0.00825 | -0.115 | 183.753
9 | 1.563 | 0.00885 | -0.116 | 176.54
9.5 | 1.605 | 0.00927 | -0.117 | 173.164
10 | 1.629 | 0.00978 | -0.118 | 166.598
10.5 | 1.646 | 0.01041 | -0.118 | 158.139
11 | 1.653 | 0.01137 | -0.119 | 145.421
11.5 | 1.652 | 0.01216 | -0.12 | 135.846
12 | 1.641 | 0.0159 | -0.121 | 103.211
12.5 | 1.622 | 0.01397 | -0.122 | 116.099
13 | 1.594 | 0.01824 | -0.123 | 87.365
13.5 | 1.558 | 0.01994 | -0.124 | 78.099
14 | 1.514 | 0.02166 | -0.125 | 69.903
14.5 | 1.431 | 0.02456 | -0.122 | 58.266
15 | 1.335 | 0.03181 | -0.119 | 41.954
15.5 | 1.257 | 0.0388 | -0.117 | 32.392
16 | 1.175 | 0.04883 | -0.114 | 24.066

## 132. Re 16M Mach 0.10 (2)
BIGFOIL.COM POLAR EXPORT
goe362
GOE 362 |  |  |  | Cl Max: | 2.0307 | at alpha= | 18 | deg
XFOIL ncrit=9 |  |  |  | L/D Max: | 173.519 | at alpha= | 5.5 | deg
Re: | 16000000 |  |  | Cd Min: | 0.0623 | at alpha= | 20 | deg
Mach: | 0.1 |  |  | Cl=0 at alpha= | -4.3532 | deg
|  |  |  | @ Cl=0.1, Cd= | 0.0051792
|  |  |  | @ Cl=0.4, Cd= | 0.0049618
|  |  |  | @ Cl=0.6, Cd= | 0.0049484
alpha (deg) | Cl | Cd | Cm | Cl/Cd
-12 | -0.8246 | 0.016 | -0.1081 | -51.5375
-11.5 | -0.7777 | 0.01388 | -0.1072 | -56.0303
-11 | -0.7283 | 0.01222 | -0.1064 | -59.599
-10.5 | -0.6778 | 0.01084 | -0.1054 | -62.5277
-10 | -0.626 | 0.00988 | -0.1044 | -63.3603
-9.5 | -0.5728 | 0.00901 | -0.1036 | -63.5738
-9 | -0.5187 | 0.00825 | -0.1028 | -62.8727
-8.5 | -0.4642 | 0.00768 | -0.1021 | -60.4427
-8 | -0.4091 | 0.00719 | -0.1014 | -56.8985
-7.5 | -0.3543 | 0.00654 | -0.1007 | -54.1743
-7 | -0.2983 | 0.00626 | -0.1002 | -47.6518
-6.5 | -0.242 | 0.00605 | -0.0997 | -40
-6 | -0.1855 | 0.00584 | -0.0992 | -31.7637
-5.5 | -0.1291 | 0.00566 | -0.0988 | -22.8092
-5 | -0.0727 | 0.00549 | -0.0983 | -13.2423
-4 | 0.0397 | 0.00516 | -0.0974 | 7.6938
-3.5 | 0.0953 | 0.00518 | -0.0969 | 18.3977
-3 | 0.1514 | 0.00517 | -0.0965 | 29.2843
-2.5 | 0.2076 | 0.00511 | -0.0962 | 40.6262
-2 | 0.2641 | 0.00506 | -0.0958 | 52.1937
-1.5 | 0.3205 | 0.00502 | -0.0955 | 63.8446
-1 | 0.3769 | 0.00497 | -0.0952 | 75.835
-0.5 | 0.4333 | 0.00495 | -0.095 | 87.5354
0 | 0.4897 | 0.00494 | -0.0947 | 99.1296
0.5 | 0.5458 | 0.0049 | -0.0945 | 111.3878
1 | 0.6018 | 0.00495 | -0.0942 | 121.5758
1.5 | 0.6574 | 0.00509 | -0.0939 | 129.1552
2 | 0.7126 | 0.00527 | -0.0935 | 135.2182
2.5 | 0.7671 | 0.00551 | -0.0931 | 139.2196
3 | 0.8216 | 0.00567 | -0.0926 | 144.903
3.5 | 0.8763 | 0.00589 | -0.0922 | 148.7776
4 | 0.9304 | 0.0061 | -0.0918 | 152.5246
4.5 | 0.9832 | 0.00639 | -0.0912 | 153.8654
5 | 1.0359 | 0.00662 | -0.0906 | 156.4804
5.5 | 1.0897 | 0.00628 | -0.0904 | 173.5191
6 | 1.143 | 0.00662 | -0.0898 | 172.6586
6.5 | 1.1962 | 0.00696 | -0.0893 | 171.8678
7 | 1.2489 | 0.00735 | -0.0886 | 169.9184
7.5 | 1.2997 | 0.00794 | -0.0877 | 163.6902
8 | 1.3516 | 0.00837 | -0.087 | 161.4815
8.5 | 1.4031 | 0.00883 | -0.0862 | 158.9015
9 | 1.4542 | 0.00928 | -0.0854 | 156.7026
9.5 | 1.5047 | 0.00978 | -0.0845 | 153.8548
10 | 1.5548 | 0.01027 | -0.0836 | 151.3924
10.5 | 1.6035 | 0.01087 | -0.0825 | 147.5161
12 | 1.746 | 0.0127 | -0.0788 | 137.4803
12.5 | 1.7906 | 0.01345 | -0.0771 | 133.1301
13 | 1.833 | 0.01431 | -0.0752 | 128.0922
14 | 1.9113 | 0.01618 | -0.0703 | 118.1273
14.5 | 1.9466 | 0.01717 | -0.0674 | 113.3722
15 | 1.974 | 0.01817 | -0.0631 | 108.6406
15.5 | 1.9876 | 0.01935 | -0.0565 | 102.7183
16 | 2.0022 | 0.02085 | -0.0511 | 96.0288
16.5 | 2.0154 | 0.02271 | -0.0463 | 88.745
17 | 2.0242 | 0.02518 | -0.042 | 80.3892
17.5 | 2.03 | 0.0283 | -0.0385 | 71.7314
18 | 2.0307 | 0.03237 | -0.0359 | 62.734
18.5 | 2.0296 | 0.03715 | -0.0344 | 54.6326
19 | 2.0046 | 0.04523 | -0.0342 | 44.3201
19.5 | 1.9958 | 0.05213 | -0.0352 | 38.2851
20 | 1.9678 | 0.0623 | -0.038 | 31.5859

## 133. Re 16M Mach 0.25 (1)
BIGFOIL.COM POLAR EXPORT
goe362
GOE 362 |  |  |  | Cl Max: | 1.641 | at alpha= | 10.5 | deg
JavaFoil+Calcfoil stall+Eppler ext transition |  |  |  | L/D Max: | 205.4 | at alpha= | 4.5 | deg
Re: | 16000000 |  |  | Cd Min: | 0.00371 | at alpha= | -2.5 | deg
Mach: | 0.25 |  |  | Cl=0 at alpha= | -5.4804 | deg
|  |  |  | @ Cl=0.1, Cd= | 0.0039583
|  |  |  | @ Cl=0.4, Cd= | 0.0039125
|  |  |  | @ Cl=0.6, Cd= | 0.0043873
alpha (deg) | Cl | Cd | Cm | Cl/Cd
-15.5 | -0.047 | 0.10197 | -0.037 | -0.462
-15 | -0.045 | 0.09641 | -0.038 | -0.466
-14.5 | -0.043 | 0.09074 | -0.039 | -0.472
-14 | -0.071 | 0.08748 | -0.038 | -0.817
-13.5 | -0.119 | 0.08444 | -0.039 | -1.408
-13 | -0.15 | 0.07914 | -0.039 | -1.897
-12.5 | -0.176 | 0.07547 | -0.04 | -2.326
-12 | -0.196 | 0.07157 | -0.04 | -2.744
-11.5 | -0.212 | 0.06944 | -0.04 | -3.057
-11 | -0.223 | 0.06531 | -0.04 | -3.422
-10.5 | -0.229 | 0.06267 | -0.04 | -3.655
-10 | -0.229 | 0.05971 | -0.039 | -3.836
-9.5 | -0.224 | 0.0557 | -0.041 | -4.017
-9 | -0.213 | 0.05161 | -0.043 | -4.122
-8.5 | -0.196 | 0.04728 | -0.046 | -4.151
-8 | -0.175 | 0.0422 | -0.051 | -4.147
-7.5 | -0.148 | 0.03918 | -0.053 | -3.775
-7 | -0.118 | 0.03292 | -0.059 | -3.58
-6.5 | -0.094 | 0.00709 | -0.081 | -13.204
-6 | -0.051 | 0.00451 | -0.086 | -11.243
-5.5 | -0.002 | 0.00431 | -0.087 | -0.44
-5 | 0.049 | 0.00417 | -0.088 | 11.826
-4.5 | 0.102 | 0.00395 | -0.089 | 25.914
-4 | 0.156 | 0.00387 | -0.091 | 40.421
-3.5 | 0.211 | 0.00388 | -0.092 | 54.488
-3 | 0.266 | 0.00376 | -0.093 | 70.873
-2.5 | 0.322 | 0.00371 | -0.094 | 86.654
-2 | 0.378 | 0.00383 | -0.095 | 98.513
-1.5 | 0.434 | 0.00404 | -0.097 | 107.42
-1 | 0.491 | 0.00433 | -0.098 | 113.219
-0.5 | 0.547 | 0.00443 | -0.1 | 123.59
0 | 0.609 | 0.00438 | -0.101 | 139.097
0.5 | 0.666 | 0.00449 | -0.102 | 148.268
1 | 0.724 | 0.00465 | -0.103 | 155.649
1.5 | 0.782 | 0.005 | -0.104 | 156.293
2 | 0.84 | 0.00513 | -0.105 | 163.856
2.5 | 0.898 | 0.00544 | -0.106 | 165.114
3 | 0.957 | 0.0056 | -0.107 | 170.831
3.5 | 1.015 | 0.00584 | -0.108 | 173.884
4 | 1.072 | 0.00649 | -0.109 | 165.235
4.5 | 1.129 | 0.0055 | -0.11 | 205.4
5 | 1.185 | 0.00722 | -0.111 | 164.208
5.5 | 1.241 | 0.00634 | -0.112 | 195.809
6 | 1.295 | 0.00681 | -0.113 | 190.191
6.5 | 1.348 | 0.00873 | -0.114 | 154.514
7 | 1.4 | 0.00927 | -0.115 | 151.1
7.5 | 1.45 | 0.008 | -0.116 | 181.29
8 | 1.498 | 0.00823 | -0.117 | 182.068
8.5 | 1.545 | 0.00866 | -0.118 | 178.32
9 | 1.588 | 0.00938 | -0.119 | 169.256
9.5 | 1.627 | 0.00982 | -0.12 | 165.667
10 | 1.64 | 0.01045 | -0.121 | 156.894
10.5 | 1.641 | 0.01138 | -0.122 | 144.157
11 | 1.628 | 0.01518 | -0.123 | 107.252
11.5 | 1.6 | 0.0138 | -0.124 | 115.943
12 | 1.556 | 0.0181 | -0.125 | 85.976
12.5 | 1.496 | 0.01996 | -0.125 | 74.923
13 | 1.42 | 0.01791 | -0.126 | 79.269
13.5 | 1.264 | 0.0292 | -0.12 | 43.296
14 | 1.106 | 0.04757 | -0.112 | 23.244
14.5 | 0.955 | 0.07357 | -0.101 | 12.976
15 | 0.816 | 0.10167 | -0.088 | 8.026
15.5 | 0.695 | 0.11881 | -0.077 | 5.846

## 134. Re 16M Mach 0.25 (2)
BIGFOIL.COM POLAR EXPORT
goe362
GOE 362 |  |  |  | Cl Max: | 1.9582 | at alpha= | 15 | deg
XFOIL ncrit=9 |  |  |  | L/D Max: | 175.21 | at alpha= | 5.5 | deg
Re: | 16000000 |  |  | Cd Min: | 0.14697 | at alpha= | -12.5 | deg
Mach: | 0.25 |  |  | Cl=0 at alpha= | -4.3197 | deg
|  |  |  | @ Cl=0.1, Cd= | 0.0052293
|  |  |  | @ Cl=0.4, Cd= | 0.0049959
|  |  |  | @ Cl=0.6, Cd= | 0.0049457
alpha (deg) | Cl | Cd | Cm | Cl/Cd
-13 | -0.3108 | 0.13751 | -0.0152 | -2.2602
-12.5 | -0.4366 | 0.14697 | -0.0001 | -2.9707
-12 | -0.4051 | 0.13849 | -0.0081 | -2.9251
-11.5 | -0.4297 | 0.12619 | -0.007 | -3.4052
-11 | -0.3789 | 0.11368 | -0.0238 | -3.333
-10.5 | -0.3008 | 0.10246 | -0.046 | -2.9358
-10 | -0.2855 | 0.09807 | -0.0473 | -2.9112
-8 | -0.4321 | 0.01097 | -0.109 | -39.3892
-7.5 | -0.3776 | 0.0085 | -0.1078 | -44.4235
-7 | -0.3198 | 0.00715 | -0.1065 | -44.7273
-6.5 | -0.2602 | 0.00645 | -0.1053 | -40.3411
-6 | -0.2001 | 0.00611 | -0.1043 | -32.7496
-5.5 | -0.1402 | 0.00587 | -0.1034 | -23.8842
-5 | -0.0805 | 0.00566 | -0.1026 | -14.2226
-4.5 | -0.0211 | 0.00547 | -0.1018 | -3.8574
-4 | 0.0374 | 0.0053 | -0.101 | 7.0566
-3.5 | 0.0956 | 0.00523 | -0.1003 | 18.2792
-3 | 0.154 | 0.00522 | -0.0997 | 29.5019
-2.5 | 0.2125 | 0.00514 | -0.0991 | 41.3424
-2 | 0.2711 | 0.00509 | -0.0987 | 53.2613
-1.5 | 0.3296 | 0.00504 | -0.0983 | 65.3968
-1 | 0.388 | 0.005 | -0.0979 | 77.6
-0.5 | 0.4463 | 0.00498 | -0.0976 | 89.6185
0 | 0.5047 | 0.00496 | -0.0973 | 101.754
0.5 | 0.5627 | 0.00492 | -0.097 | 114.3699
1 | 0.6207 | 0.00496 | -0.0966 | 125.1411
1.5 | 0.6781 | 0.0051 | -0.0963 | 132.9608
2 | 0.7352 | 0.0053 | -0.0958 | 138.717
2.5 | 0.7917 | 0.00552 | -0.0953 | 143.4239
3 | 0.848 | 0.00571 | -0.0948 | 148.5114
3.5 | 0.9047 | 0.00595 | -0.0943 | 152.0504
4 | 0.9609 | 0.00619 | -0.0937 | 155.2342
4.5 | 1.0153 | 0.00654 | -0.0929 | 155.2446
5 | 1.0703 | 0.00677 | -0.0921 | 158.0945
5.5 | 1.1266 | 0.00643 | -0.0917 | 175.21
6 | 1.1824 | 0.00678 | -0.0909 | 174.3953
6.5 | 1.2381 | 0.00717 | -0.09 | 172.6778
7 | 1.2921 | 0.00773 | -0.0888 | 167.1539
7.5 | 1.3462 | 0.00828 | -0.0876 | 162.5845
8 | 1.4008 | 0.00877 | -0.0864 | 159.7263
8.5 | 1.4555 | 0.00924 | -0.0852 | 157.5216
9 | 1.5092 | 0.0098 | -0.0837 | 154
9.5 | 1.5627 | 0.01035 | -0.0822 | 150.9855
10 | 1.6148 | 0.01102 | -0.0805 | 146.5336
11 | 1.7175 | 0.0124 | -0.0765 | 138.5081
11.5 | 1.7664 | 0.01322 | -0.0741 | 133.6157
12 | 1.8124 | 0.01421 | -0.0712 | 127.544
12.5 | 1.8536 | 0.01543 | -0.0675 | 120.1296
13 | 1.8947 | 0.01649 | -0.0639 | 114.8999
13.5 | 1.9251 | 0.0178 | -0.0585 | 108.1517
14 | 1.9397 | 0.01917 | -0.0508 | 101.1841
14.5 | 1.9501 | 0.02122 | -0.0438 | 91.8992
15 | 1.9582 | 0.02388 | -0.0379 | 82.0017
15.5 | 1.9554 | 0.02797 | -0.033 | 69.9106
16 | 1.9484 | 0.03337 | -0.0301 | 58.3878
16.5 | 1.936 | 0.04028 | -0.0292 | 48.0636
17 | 1.9093 | 0.04935 | -0.03 | 38.689
17.5 | 1.8766 | 0.06014 | -0.0328 | 31.2039
18 | 1.8378 | 0.07309 | -0.038 | 25.1443
18.5 | 1.8013 | 0.08682 | -0.0445 | 20.7475
19 | 1.7612 | 0.10189 | -0.0525 | 17.2853
19.5 | 1.716 | 0.11863 | -0.0622 | 14.4651
20 | 1.6751 | 0.13525 | -0.0725 | 12.3852

## 135. Re 16M Mach 0.50 (1)
BIGFOIL.COM POLAR EXPORT
goe362
GOE 362 |  |  |  | Cl Max: | 1.556 | at alpha= | 8 | deg
JavaFoil+Calcfoil stall+Eppler ext transition |  |  |  | L/D Max: | 189.626 | at alpha= | 4.5 | deg
Re: | 16000000 |  |  | Cd Min: | -99 | at alpha= | -20 | deg
Mach: | 0.5 |  |  | Cl=0 at alpha= | -5.4815 | deg
|  |  |  | @ Cl=0.1, Cd= | 0.004372
|  |  |  | @ Cl=0.4, Cd= | 0.00399
|  |  |  | @ Cl=0.6, Cd= | 0.0045006
alpha (deg) | Cl | Cd | Cm | Cl/Cd
-20 | -0.617 | -99 | -0.039 | -99
-19.5 | -0.599 | -99 | -0.04 | -99
-19 | -0.579 | -99 | -0.04 | -99
-18.5 | -0.56 | -99 | -0.041 | -99
-18 | -0.541 | -99 | -0.041 | -99
-17.5 | -0.521 | -99 | -0.042 | -99
-17 | -0.501 | -99 | -0.042 | -99
-16.5 | -0.48 | -99 | -0.042 | -99
-16 | -0.46 | -99 | -0.042 | -99
-15.5 | -0.439 | -99 | -0.041 | -99
-15 | -0.418 | -99 | -0.042 | -99
-14.5 | -0.398 | -99 | -0.042 | -99
-14 | -0.377 | -99 | -0.043 | -99
-13.5 | -0.357 | 0.09107 | -0.043 | -3.917
-13 | -0.336 | 0.0856 | -0.044 | -3.924
-12.5 | -0.315 | 0.07876 | -0.045 | -3.999
-12 | -0.294 | 0.07267 | -0.046 | -4.046
-11.5 | -0.273 | 0.06684 | -0.049 | -4.089
-11 | -0.252 | 0.06143 | -0.05 | -4.104
-10.5 | -0.231 | 0.05682 | -0.052 | -4.06
-10 | -0.209 | 0.05257 | -0.054 | -3.975
-9.5 | -0.187 | 0.04933 | -0.055 | -3.786
-9 | -0.162 | 0.06308 | -0.043 | -2.561
-8.5 | -0.139 | 0.05812 | -0.042 | -2.393
-8 | -0.117 | 0.05338 | -0.043 | -2.183
-7.5 | -0.094 | 0.04865 | -0.044 | -1.929
-7 | -0.071 | 0.04508 | -0.046 | -1.573
-6.5 | -0.048 | 0.04138 | -0.049 | -1.157
-6 | -0.039 | 0.03844 | -0.052 | -1.015
-5.5 | -0.002 | 0.03219 | -0.062 | -0.051
-5 | 0.052 | 0.00538 | -0.096 | 9.694
-4.5 | 0.112 | 0.00412 | -0.099 | 27.155
-4 | 0.173 | 0.00398 | -0.101 | 43.421
-3.5 | 0.234 | 0.00395 | -0.102 | 59.318
-3 | 0.296 | 0.00393 | -0.104 | 75.353
-2.5 | 0.358 | 0.00391 | -0.105 | 91.556
-2 | 0.421 | 0.00403 | -0.106 | 104.507
-1.5 | 0.484 | 0.00439 | -0.107 | 110.434
-1 | 0.548 | 0.00422 | -0.109 | 130.038
-0.5 | 0.611 | 0.00456 | -0.11 | 133.979
0 | 0.673 | 0.00473 | -0.111 | 142.333
0.5 | 0.744 | 0.00472 | -0.114 | 157.78
1 | 0.809 | 0.0049 | -0.115 | 165.016
1.5 | 0.873 | 0.00528 | -0.116 | 165.326
2 | 0.938 | 0.00553 | -0.117 | 169.49
2.5 | 1.003 | 0.00589 | -0.118 | 170.376
3 | 1.068 | 0.00616 | -0.12 | 173.275
3.5 | 1.132 | 0.00656 | -0.121 | 172.575
4 | 1.194 | 0.00781 | -0.122 | 152.814
4.5 | 1.255 | 0.00662 | -0.123 | 189.626
5 | 1.313 | 0.00703 | -0.124 | 186.883
5.5 | 1.37 | 0.00761 | -0.125 | 180.011
6 | 1.422 | 0.00829 | -0.127 | 171.61
6.5 | 1.47 | 0.01092 | -0.128 | 134.562
7 | 1.51 | 0.01176 | -0.129 | 128.355
7.5 | 1.54 | 0.01015 | -0.13 | 151.704
8 | 1.556 | 0.01095 | -0.131 | 142.042
8.5 | 1.547 | 0.01199 | -0.132 | 129.011
9 | 1.491 | 0.01326 | -0.133 | 112.461
9.5 | 0.791 | 0.07426 | -0.07 | 10.653
10 | 0.952 | 0.02779 | -0.125 | 34.262
10.5 | 0.978 | 0.03148 | -0.125 | 31.08
11 | 0.968 | 0.04627 | -0.117 | 20.91
11.5 | 0.988 | 0.04911 | -0.115 | 20.12
12 | 1.055 | 0.04103 | -0.124 | 25.723
12.5 | 1.091 | 0.04289 | -0.125 | 25.438
13 | 1.121 | 0.04631 | -0.125 | 24.209

## 136. Re 16M Mach 0.50 (2)
BIGFOIL.COM POLAR EXPORT
goe362
GOE 362 |  |  |  | Cl Max: | 1.2274 | at alpha= | 5 | deg
XFOIL ncrit=9 |  |  |  | L/D Max: | 165.865 | at alpha= | 5 | deg
Re: | 16000000 |  |  | Cd Min: | 0.26782 | at alpha= | -20 | deg
Mach: | 0.5 |  |  | Cl=0 at alpha= | -4.2972 | deg
|  |  |  | @ Cl=0.1, Cd= | 0.0058917
|  |  |  | @ Cl=0.4, Cd= | 0.0051175
|  |  |  | @ Cl=0.6, Cd= | 0.0050557
alpha (deg) | Cl | Cd | Cm | Cl/Cd
-20 | -0.7402 | 0.26782 | 0.0568 | -2.7638
-19.5 | -0.7187 | 0.25915 | 0.0521 | -2.7733
-19 | -0.6971 | 0.25135 | 0.0476 | -2.7734
-18.5 | -0.6751 | 0.24398 | 0.0432 | -2.767
-18 | -0.6524 | 0.23706 | 0.0389 | -2.752
-17.5 | -0.6309 | 0.22943 | 0.0347 | -2.7499
-17 | -0.6097 | 0.22164 | 0.0306 | -2.7509
-16.5 | -0.5882 | 0.21404 | 0.0266 | -2.7481
-16 | -0.5683 | 0.20604 | 0.0226 | -2.7582
-15.5 | -0.5482 | 0.19821 | 0.0188 | -2.7658
-15 | -0.5289 | 0.19027 | 0.0152 | -2.7797
-14.5 | -0.5103 | 0.18206 | 0.0116 | -2.8029
-14 | -0.4915 | 0.17391 | 0.0081 | -2.8262
-13.5 | -0.4729 | 0.16662 | 0.0047 | -2.8382
-13 | -0.4527 | 0.16023 | 0.0017 | -2.8253
-12.5 | -0.433 | 0.15374 | -0.0013 | -2.8164
-12 | -0.4018 | 0.14545 | -0.008 | -2.7625
-11.5 | -0.3696 | 0.13621 | -0.0161 | -2.7135
-11 | -0.3369 | 0.12734 | -0.0243 | -2.6457
-10.5 | -0.2653 | 0.1139 | -0.0469 | -2.3292
-10 | -0.2561 | 0.10618 | -0.0492 | -2.4119
-9.5 | -0.2411 | 0.09968 | -0.0518 | -2.4187
-8.5 | -0.2082 | 0.08775 | -0.0566 | -2.3726
-8 | -0.1973 | 0.08098 | -0.0594 | -2.4364
-7.5 | -0.1766 | 0.07643 | -0.0611 | -2.3106
-7 | -0.1578 | 0.07206 | -0.0627 | -2.1898
-6.5 | -0.1688 | 0.06464 | -0.0641 | -2.6114
-6 | -0.1461 | 0.0585 | -0.0698 | -2.4974
-5.5 | -0.1204 | 0.04873 | -0.0816 | -2.4708
-5 | -0.0752 | 0.03688 | -0.0972 | -2.039
-4.5 | -0.0174 | 0.02208 | -0.113 | -0.78804
-4 | 0.0255 | 0.00802 | -0.1186 | 3.1796
-3.5 | 0.0919 | 0.00594 | -0.1163 | 15.4714
-3 | 0.1624 | 0.00552 | -0.1143 | 29.4203
-2.5 | 0.2323 | 0.00536 | -0.1127 | 43.3396
-2 | 0.3013 | 0.00522 | -0.1115 | 57.7203
-1.5 | 0.3696 | 0.00514 | -0.1105 | 71.9066
-1 | 0.4372 | 0.00509 | -0.1097 | 85.8939
-0.5 | 0.5044 | 0.00505 | -0.109 | 99.8812
0 | 0.5713 | 0.00506 | -0.1084 | 112.9051
0.5 | 0.6382 | 0.00505 | -0.1078 | 126.3762
1 | 0.7048 | 0.00507 | -0.1072 | 139.0138
1.5 | 0.7712 | 0.00519 | -0.1066 | 148.5934
2 | 0.8371 | 0.0054 | -0.1058 | 155.0185
2.5 | 0.903 | 0.00563 | -0.105 | 160.3908
3 | 0.9676 | 0.00592 | -0.1038 | 163.4459
3.5 | 1.033 | 0.00627 | -0.1026 | 164.7528
4 | 1.0967 | 0.00683 | -0.1009 | 160.571
4.5 | 1.1614 | 0.00718 | -0.0992 | 161.7549
5 | 1.2274 | 0.0074 | -0.0974 | 165.8649

## 137. Re 18M Mach 0.00 (1)
BIGFOIL.COM POLAR EXPORT
goe362
GOE 362 |  |  |  | Cl Max: | 1.657 | at alpha= | 11.5 | deg
JavaFoil+Calcfoil stall+Eppler ext transition |  |  |  | L/D Max: | 200.107 | at alpha= | 5.5 | deg
Re: | 18000000 |  |  | Cd Min: | 0.00374 | at alpha= | -3 | deg
Mach: | 0 |  |  | Cl=0 at alpha= | -5.48 | deg
|  |  |  | @ Cl=0.1, Cd= | 0.0038983
|  |  |  | @ Cl=0.4, Cd= | 0.003968
|  |  |  | @ Cl=0.6, Cd= | 0.0043136
alpha (deg) | Cl | Cd | Cm | Cl/Cd
-18 | -0.234 | 0.12679 | -0.033 | -1.849
-17.5 | -0.244 | 0.12136 | -0.033 | -2.007
-17 | -0.253 | 0.11613 | -0.034 | -2.175
-16.5 | -0.262 | 0.11014 | -0.035 | -2.376
-16 | -0.27 | 0.10461 | -0.035 | -2.583
-15.5 | -0.278 | 0.10124 | -0.035 | -2.748
-15 | -0.286 | 0.09607 | -0.036 | -2.976
-14.5 | -0.292 | 0.09154 | -0.036 | -3.195
-14 | -0.298 | 0.08709 | -0.037 | -3.421
-13.5 | -0.302 | 0.08272 | -0.037 | -3.654
-13 | -0.305 | 0.07887 | -0.038 | -3.862
-12.5 | -0.305 | 0.07526 | -0.038 | -4.051
-12 | -0.303 | 0.0716 | -0.038 | -4.23
-11.5 | -0.298 | 0.0681 | -0.038 | -4.381
-11 | -0.291 | 0.06344 | -0.04 | -4.595
-10.5 | -0.281 | 0.05926 | -0.041 | -4.747
-10 | -0.268 | 0.05439 | -0.044 | -4.936
-9.5 | -0.251 | 0.05112 | -0.045 | -4.92
-9 | -0.231 | 0.04719 | -0.047 | -4.9
-8.5 | -0.208 | 0.0434 | -0.049 | -4.785
-8 | -0.184 | 0.03493 | -0.057 | -5.257
-7.5 | -0.153 | 0.03164 | -0.059 | -4.838
-7 | -0.136 | 0.00595 | -0.079 | -22.88
-6.5 | -0.096 | 0.00457 | -0.082 | -20.899
-6 | -0.05 | 0.00431 | -0.083 | -11.569
-5.5 | -0.002 | 0.00405 | -0.084 | -0.458
-5 | 0.048 | 0.00391 | -0.086 | 12.287
-4.5 | 0.099 | 0.0039 | -0.087 | 25.524
-4 | 0.152 | 0.00381 | -0.088 | 39.86
-3.5 | 0.205 | 0.00382 | -0.089 | 53.581
-3 | 0.258 | 0.00374 | -0.09 | 69.013
-2.5 | 0.312 | 0.00378 | -0.091 | 82.556
-2 | 0.366 | 0.0039 | -0.093 | 93.803
-1.5 | 0.421 | 0.00401 | -0.094 | 104.765
-1 | 0.475 | 0.00408 | -0.095 | 116.417
-0.5 | 0.53 | 0.00431 | -0.096 | 122.886
0 | 0.59 | 0.00429 | -0.098 | 137.477
0.5 | 0.645 | 0.00442 | -0.099 | 145.928
1 | 0.701 | 0.00387 | -0.1 | 181.355
1.5 | 0.757 | 0.00495 | -0.101 | 152.891
2 | 0.814 | 0.00506 | -0.102 | 160.881
2.5 | 0.87 | 0.00538 | -0.103 | 161.63
3 | 0.927 | 0.00554 | -0.104 | 167.405
3.5 | 0.983 | 0.00576 | -0.105 | 170.772
4 | 1.039 | 0.00658 | -0.106 | 157.888
4.5 | 1.094 | 0.00662 | -0.107 | 165.237
5 | 1.149 | 0.00683 | -0.108 | 168.4
5.5 | 1.204 | 0.00602 | -0.109 | 200.107
6 | 1.258 | 0.00645 | -0.11 | 195.085
6.5 | 1.31 | 0.00818 | -0.111 | 160.196
7 | 1.362 | 0.00868 | -0.112 | 156.871
7.5 | 1.413 | 0.00746 | -0.113 | 189.41
8 | 1.463 | 0.00767 | -0.113 | 190.617
8.5 | 1.511 | 0.00806 | -0.114 | 187.479
9 | 1.557 | 0.0086 | -0.115 | 181.133
9.5 | 1.6 | 0.00906 | -0.116 | 176.555
10 | 1.626 | 0.00949 | -0.117 | 171.372
10.5 | 1.644 | 0.0101 | -0.118 | 162.743
11 | 1.655 | 0.01112 | -0.119 | 148.769
11.5 | 1.657 | 0.01178 | -0.12 | 140.609
12 | 1.651 | 0.0153 | -0.121 | 107.871
12.5 | 1.636 | 0.01637 | -0.122 | 99.946
13 | 1.613 | 0.01443 | -0.122 | 111.815
13.5 | 1.583 | 0.01889 | -0.123 | 83.82
14 | 1.547 | 0.02028 | -0.124 | 76.277
14.5 | 1.504 | 0.022 | -0.125 | 68.381
15 | 1.409 | 0.0263 | -0.121 | 53.589
15.5 | 1.334 | 0.03161 | -0.119 | 42.199
16 | 1.257 | 0.03927 | -0.117 | 32.005
16.5 | 1.179 | 0.05043 | -0.114 | 23.376

## 138. Re 18M Mach 0.00 (2)
BIGFOIL.COM POLAR EXPORT
goe362
GOE 362 |  |  |  | Cl Max: | 2.061 | at alpha= | 18.5 | deg
XFOIL ncrit=9 |  |  |  | L/D Max: | 175.703 | at alpha= | 6 | deg
Re: | 18000000 |  |  | Cd Min: | 0.04995 | at alpha= | 20 | deg
Mach: | 0 |  |  | Cl=0 at alpha= | -4.3544 | deg
|  |  |  | @ Cl=0.1, Cd= | 0.0051282
|  |  |  | @ Cl=0.4, Cd= | 0.0048955
|  |  |  | @ Cl=0.6, Cd= | 0.0049143
alpha (deg) | Cl | Cd | Cm | Cl/Cd
-14.5 | -1.0889 | 0.02158 | -0.1007 | -50.4588
-14 | -1.0425 | 0.01816 | -0.1023 | -57.4064
-13.5 | -0.99 | 0.01594 | -0.1037 | -62.1079
-13 | -0.9335 | 0.01426 | -0.1051 | -65.4628
-12.5 | -0.8765 | 0.01273 | -0.1063 | -68.8531
-12 | -0.8272 | 0.01154 | -0.1055 | -71.6811
-11.5 | -0.777 | 0.01065 | -0.1046 | -72.9577
-11 | -0.7256 | 0.00984 | -0.1038 | -73.7398
-10.5 | -0.6739 | 0.00917 | -0.103 | -73.4896
-10 | -0.6213 | 0.0086 | -0.1023 | -72.2442
-9.5 | -0.5678 | 0.00806 | -0.1016 | -70.4467
-9 | -0.5139 | 0.00758 | -0.1011 | -67.7968
-8.5 | -0.4597 | 0.00719 | -0.1005 | -63.936
-7.5 | -0.3505 | 0.00632 | -0.0995 | -55.4589
-7 | -0.2951 | 0.00608 | -0.0991 | -48.5362
-6.5 | -0.2393 | 0.00588 | -0.0987 | -40.6973
-6 | -0.1835 | 0.00568 | -0.0983 | -32.3063
-5.5 | -0.1276 | 0.00551 | -0.0979 | -23.1579
-5 | -0.0717 | 0.00536 | -0.0976 | -13.3769
-3.5 | 0.0949 | 0.00513 | -0.0963 | 18.499
-3 | 0.1507 | 0.00511 | -0.096 | 29.4912
-2.5 | 0.2067 | 0.00502 | -0.0956 | 41.1753
-2 | 0.2629 | 0.00498 | -0.0953 | 52.7912
-1.5 | 0.3189 | 0.00494 | -0.0951 | 64.5547
-1 | 0.375 | 0.0049 | -0.0948 | 76.5306
-0.5 | 0.431 | 0.00489 | -0.0945 | 88.1391
0 | 0.487 | 0.00489 | -0.0943 | 99.591
0.5 | 0.543 | 0.00483 | -0.094 | 112.4224
1 | 0.5984 | 0.00491 | -0.0937 | 121.8737
1.5 | 0.6536 | 0.00506 | -0.0934 | 129.17
2 | 0.7085 | 0.00523 | -0.0931 | 135.4685
2.5 | 0.7626 | 0.0055 | -0.0926 | 138.6545
3 | 0.8169 | 0.00564 | -0.0923 | 144.8404
3.5 | 0.8714 | 0.00583 | -0.0919 | 149.4683
4 | 0.9252 | 0.00607 | -0.0915 | 152.4217
4.5 | 0.9778 | 0.00636 | -0.0909 | 153.7421
5 | 1.0304 | 0.00661 | -0.0904 | 155.885
5.5 | 1.0813 | 0.0065 | -0.0896 | 166.3538
6 | 1.1368 | 0.00647 | -0.0898 | 175.7032
6.5 | 1.1895 | 0.00681 | -0.0892 | 174.6696
7 | 1.2416 | 0.0072 | -0.0886 | 172.4444
7.5 | 1.2923 | 0.00776 | -0.0878 | 166.5335
8 | 1.3439 | 0.00816 | -0.0872 | 164.6936
8.5 | 1.395 | 0.00859 | -0.0865 | 162.3981
9 | 1.4457 | 0.00903 | -0.0858 | 160.0997
9.5 | 1.4959 | 0.00949 | -0.0851 | 157.6291
10 | 1.5457 | 0.00995 | -0.0843 | 155.3467
10.5 | 1.5941 | 0.01052 | -0.0834 | 151.5304
11 | 1.642 | 0.01109 | -0.0824 | 148.0613
11.5 | 1.6896 | 0.01164 | -0.0814 | 145.1546
12 | 1.7362 | 0.01222 | -0.0803 | 142.0786
12.5 | 1.7811 | 0.01289 | -0.0789 | 138.1769
13 | 1.824 | 0.01367 | -0.0773 | 133.4309
13.5 | 1.8644 | 0.01457 | -0.0753 | 127.9616
14 | 1.9045 | 0.01537 | -0.0734 | 123.9102
14.5 | 1.942 | 0.01624 | -0.071 | 119.5813
15 | 1.9766 | 0.01716 | -0.0683 | 115.1865
15.5 | 2.0006 | 0.01815 | -0.0636 | 110.2259
16 | 2.015 | 0.01927 | -0.0575 | 104.5667
16.5 | 2.0304 | 0.02066 | -0.0525 | 98.2769
17 | 2.0421 | 0.02251 | -0.0477 | 90.7197
17.5 | 2.0515 | 0.02483 | -0.0435 | 82.6218
18 | 2.0575 | 0.02778 | -0.0401 | 74.0641
18.5 | 2.061 | 0.0314 | -0.0375 | 65.6369
19 | 2.0487 | 0.03709 | -0.0356 | 55.2359
19.5 | 2.0476 | 0.04219 | -0.0352 | 48.5328
20 | 2.029 | 0.04995 | -0.0359 | 40.6206

## 139. Re 18M Mach 0.10 (1)
BIGFOIL.COM POLAR EXPORT
goe362
GOE 362 |  |  |  | Cl Max: | 1.653 | at alpha= | 11 | deg
JavaFoil+Calcfoil stall+Eppler ext transition |  |  |  | L/D Max: | 199.903 | at alpha= | 5.5 | deg
Re: | 18000000 |  |  | Cd Min: | 0.00374 | at alpha= | -3 | deg
Mach: | 0.1 |  |  | Cl=0 at alpha= | -5.48 | deg
|  |  |  | @ Cl=0.1, Cd= | 0.00393
|  |  |  | @ Cl=0.4, Cd= | 0.004024
|  |  |  | @ Cl=0.6, Cd= | 0.0042737
alpha (deg) | Cl | Cd | Cm | Cl/Cd
-17.5 | -0.212 | 0.12192 | -0.033 | -1.739
-17 | -0.223 | 0.1165 | -0.034 | -1.91
-16.5 | -0.233 | 0.11135 | -0.034 | -2.092
-16 | -0.243 | 0.10526 | -0.035 | -2.312
-15.5 | -0.253 | 0.10109 | -0.036 | -2.505
-15 | -0.263 | 0.09592 | -0.036 | -2.738
-14.5 | -0.271 | 0.09176 | -0.037 | -2.956
-14 | -0.279 | 0.08725 | -0.037 | -3.196
-13.5 | -0.285 | 0.08265 | -0.038 | -3.451
-13 | -0.29 | 0.07855 | -0.038 | -3.688
-12.5 | -0.292 | 0.07517 | -0.038 | -3.888
-12 | -0.292 | 0.07146 | -0.038 | -4.09
-11.5 | -0.289 | 0.06878 | -0.038 | -4.208
-11 | -0.284 | 0.06418 | -0.039 | -4.428
-10.5 | -0.276 | 0.05991 | -0.041 | -4.604
-10 | -0.264 | 0.05531 | -0.043 | -4.776
-9.5 | -0.249 | 0.05061 | -0.046 | -4.92
-9 | -0.229 | 0.04784 | -0.047 | -4.792
-8.5 | -0.206 | 0.04403 | -0.049 | -4.689
-8 | -0.182 | 0.03651 | -0.056 | -4.994
-7.5 | -0.152 | 0.03272 | -0.058 | -4.661
-7 | -0.135 | 0.00668 | -0.079 | -20.234
-6.5 | -0.096 | 0.00458 | -0.082 | -20.908
-6 | -0.05 | 0.00435 | -0.084 | -11.494
-5.5 | -0.002 | 0.0041 | -0.085 | -0.454
-5 | 0.048 | 0.00392 | -0.086 | 12.291
-4.5 | 0.1 | 0.00393 | -0.087 | 25.422
-4 | 0.153 | 0.00379 | -0.088 | 40.223
-3.5 | 0.206 | 0.0038 | -0.089 | 54.126
-3 | 0.259 | 0.00374 | -0.091 | 69.381
-2.5 | 0.313 | 0.00377 | -0.092 | 83.177
-2 | 0.368 | 0.00396 | -0.094 | 92.799
-1.5 | 0.423 | 0.00407 | -0.095 | 103.89
-1 | 0.478 | 0.00413 | -0.096 | 115.615
-0.5 | 0.533 | 0.00441 | -0.097 | 120.902
0 | 0.593 | 0.00426 | -0.098 | 139.178
0.5 | 0.649 | 0.00437 | -0.099 | 148.533
1 | 0.705 | 0.00393 | -0.1 | 179.186
1.5 | 0.761 | 0.00502 | -0.101 | 151.725
2 | 0.818 | 0.00501 | -0.102 | 163.172
2.5 | 0.875 | 0.00535 | -0.103 | 163.557
3 | 0.932 | 0.00553 | -0.104 | 168.558
3.5 | 0.988 | 0.00579 | -0.105 | 170.76
4 | 1.044 | 0.00663 | -0.106 | 157.385
4.5 | 1.1 | 0.00553 | -0.107 | 198.974
5 | 1.155 | 0.00689 | -0.108 | 167.623
5.5 | 1.21 | 0.00605 | -0.109 | 199.903
6 | 1.263 | 0.00649 | -0.11 | 194.792
6.5 | 1.316 | 0.00679 | -0.111 | 193.768
7 | 1.368 | 0.0087 | -0.112 | 157.331
7.5 | 1.419 | 0.0075 | -0.113 | 189.128
8 | 1.468 | 0.00772 | -0.114 | 190.141
8.5 | 1.516 | 0.00811 | -0.115 | 186.926
9 | 1.563 | 0.00865 | -0.116 | 180.616
9.5 | 1.605 | 0.00913 | -0.117 | 175.891
10 | 1.629 | 0.00956 | -0.118 | 170.468
10.5 | 1.646 | 0.01032 | -0.118 | 159.398
11 | 1.653 | 0.01126 | -0.119 | 146.825
11.5 | 1.652 | 0.01195 | -0.12 | 138.212
12 | 1.641 | 0.01556 | -0.121 | 105.485
12.5 | 1.622 | 0.01685 | -0.122 | 96.249
13 | 1.594 | 0.01794 | -0.123 | 88.856
13.5 | 1.558 | 0.01932 | -0.124 | 80.606
14 | 1.514 | 0.02145 | -0.125 | 70.579
14.5 | 1.465 | 0.02304 | -0.126 | 63.582
15 | 1.339 | 0.0307 | -0.119 | 43.612
15.5 | 1.261 | 0.03718 | -0.117 | 33.913
16 | 1.178 | 0.04745 | -0.114 | 24.818

## 140. Re 18M Mach 0.10 (2)
BIGFOIL.COM POLAR EXPORT
goe362
GOE 362 |  |  |  | Cl Max: | 2.0448 | at alpha= | 18.5 | deg
XFOIL ncrit=9 |  |  |  | L/D Max: | 175 | at alpha= | 6.5 | deg
Re: | 18000000 |  |  | Cd Min: | 0.06059 | at alpha= | 20 | deg
Mach: | 0.1 |  |  | Cl=0 at alpha= | -4.3467 | deg
|  |  |  | @ Cl=0.1, Cd= | 0.0051351
|  |  |  | @ Cl=0.4, Cd= | 0.0049059
|  |  |  | @ Cl=0.6, Cd= | 0.0049074
alpha (deg) | Cl | Cd | Cm | Cl/Cd
-12.5 | -0.8833 | 0.01623 | -0.1081 | -54.4239
-12 | -0.8341 | 0.0137 | -0.1082 | -60.8832
-11.5 | -0.7848 | 0.01227 | -0.1071 | -63.9609
-11 | -0.7337 | 0.01104 | -0.1061 | -66.4583
-10.5 | -0.682 | 0.01003 | -0.1051 | -67.996
-10 | -0.629 | 0.00925 | -0.1042 | -68
-9.5 | -0.575 | 0.00853 | -0.1034 | -67.4091
-9 | -0.5204 | 0.00791 | -0.1027 | -65.7901
-8.5 | -0.4656 | 0.00743 | -0.102 | -62.6649
-8 | -0.4102 | 0.007 | -0.1013 | -58.6
-7.5 | -0.3549 | 0.00646 | -0.1006 | -54.9381
-7 | -0.2989 | 0.00614 | -0.1001 | -48.6808
-6.5 | -0.2425 | 0.00593 | -0.0996 | -40.8938
-6 | -0.186 | 0.00572 | -0.0992 | -32.5175
-5.5 | -0.1294 | 0.00554 | -0.0987 | -23.3574
-3.5 | 0.095 | 0.00514 | -0.0969 | 18.4825
-2.5 | 0.2076 | 0.00503 | -0.0962 | 41.2724
-2 | 0.2641 | 0.00499 | -0.0959 | 52.9259
-1.5 | 0.3206 | 0.00494 | -0.0956 | 64.8988
-1 | 0.377 | 0.00491 | -0.0953 | 76.7821
-0.5 | 0.4334 | 0.0049 | -0.095 | 88.449
0 | 0.4898 | 0.00489 | -0.0947 | 100.1636
0.5 | 0.546 | 0.00483 | -0.0945 | 113.0435
1 | 0.6018 | 0.00491 | -0.0942 | 122.5662
1.5 | 0.6573 | 0.00506 | -0.0939 | 129.9012
2 | 0.7126 | 0.00524 | -0.0935 | 135.9924
2.5 | 0.767 | 0.0055 | -0.0931 | 139.4545
3 | 0.8217 | 0.00565 | -0.0927 | 145.4336
3.5 | 0.8765 | 0.00584 | -0.0923 | 150.0856
4 | 0.9307 | 0.00609 | -0.0918 | 152.8243
4.5 | 0.9836 | 0.00639 | -0.0912 | 153.928
5 | 1.0366 | 0.00663 | -0.0907 | 156.3499
5.5 | 1.088 | 0.00652 | -0.0899 | 166.8712
6.5 | 1.197 | 0.00684 | -0.0894 | 175
7.5 | 1.3007 | 0.00782 | -0.0878 | 166.3299
8 | 1.3527 | 0.00823 | -0.0871 | 164.3621
8.5 | 1.4045 | 0.00866 | -0.0864 | 162.1824
9 | 1.4555 | 0.00913 | -0.0856 | 159.4195
9.5 | 1.5064 | 0.00958 | -0.0848 | 157.2443
10 | 1.5566 | 0.01007 | -0.0839 | 154.578
10.5 | 1.6053 | 0.01068 | -0.0828 | 150.309
11 | 1.6541 | 0.01123 | -0.0817 | 147.293
11.5 | 1.702 | 0.01181 | -0.0805 | 144.1152
12 | 1.7489 | 0.01243 | -0.0792 | 140.6999
12.5 | 1.7934 | 0.01321 | -0.0775 | 135.7608
13 | 1.8362 | 0.01404 | -0.0756 | 130.7835
14 | 1.917 | 0.01578 | -0.0712 | 121.4829
14.5 | 1.9534 | 0.01673 | -0.0684 | 116.7603
15 | 1.9857 | 0.01772 | -0.065 | 112.0598
15.5 | 2.0001 | 0.01881 | -0.0583 | 106.3317
16 | 2.0147 | 0.02019 | -0.0526 | 99.787
16.5 | 2.0269 | 0.02201 | -0.0475 | 92.09
17 | 2.0368 | 0.02428 | -0.043 | 83.888
17.5 | 2.0435 | 0.0272 | -0.0392 | 75.1287
18 | 2.0434 | 0.03117 | -0.0363 | 65.5566
18.5 | 2.0448 | 0.03554 | -0.0345 | 57.5352
19 | 2.0143 | 0.04403 | -0.034 | 45.7484
19.5 | 2.0101 | 0.05024 | -0.0346 | 40.01
20 | 1.9794 | 0.06059 | -0.0372 | 32.6688

## 141. Re 18M Mach 0.25 (1)
BIGFOIL.COM POLAR EXPORT
goe362
GOE 362 |  |  |  | Cl Max: | 1.641 | at alpha= | 10.5 | deg
JavaFoil+Calcfoil stall+Eppler ext transition |  |  |  | L/D Max: | 198.504 | at alpha= | 5.5 | deg
Re: | 18000000 |  |  | Cd Min: | 0.00367 | at alpha= | -3 | deg
Mach: | 0.25 |  |  | Cl=0 at alpha= | -5.4804 | deg
|  |  |  | @ Cl=0.1, Cd= | 0.0039138
|  |  |  | @ Cl=0.4, Cd= | 0.0039604
|  |  |  | @ Cl=0.6, Cd= | 0.0042647
alpha (deg) | Cl | Cd | Cm | Cl/Cd
-15.5 | -0.047 | 0.10128 | -0.037 | -0.465
-15 | -0.045 | 0.09551 | -0.038 | -0.471
-14.5 | -0.043 | 0.09015 | -0.039 | -0.475
-14 | -0.071 | 0.08769 | -0.039 | -0.815
-13.5 | -0.119 | 0.08362 | -0.039 | -1.422
-13 | -0.15 | 0.07898 | -0.04 | -1.902
-12.5 | -0.176 | 0.07522 | -0.04 | -2.335
-12 | -0.196 | 0.07139 | -0.04 | -2.751
-11.5 | -0.212 | 0.06906 | -0.04 | -3.074
-11 | -0.223 | 0.06535 | -0.04 | -3.419
-10.5 | -0.229 | 0.06232 | -0.04 | -3.679
-10 | -0.229 | 0.05949 | -0.039 | -3.851
-9.5 | -0.224 | 0.05549 | -0.041 | -4.034
-9 | -0.213 | 0.05119 | -0.043 | -4.157
-8.5 | -0.197 | 0.04666 | -0.047 | -4.214
-8 | -0.175 | 0.04201 | -0.051 | -4.168
-7.5 | -0.148 | 0.03888 | -0.053 | -3.807
-7 | -0.118 | 0.03239 | -0.059 | -3.645
-6.5 | -0.094 | 0.00644 | -0.082 | -14.624
-6 | -0.051 | 0.00453 | -0.086 | -11.194
-5.5 | -0.002 | 0.00427 | -0.087 | -0.444
-5 | 0.049 | 0.00401 | -0.088 | 12.284
-4.5 | 0.102 | 0.00391 | -0.089 | 26.124
-4 | 0.156 | 0.00393 | -0.091 | 39.795
-3.5 | 0.211 | 0.0039 | -0.092 | 54.17
-3 | 0.266 | 0.00367 | -0.093 | 72.514
-2.5 | 0.322 | 0.00374 | -0.094 | 86.061
-2 | 0.378 | 0.00387 | -0.095 | 97.539
-1.5 | 0.434 | 0.0041 | -0.097 | 105.982
-1 | 0.491 | 0.00429 | -0.098 | 114.259
-0.5 | 0.547 | 0.00441 | -0.1 | 124.198
0 | 0.609 | 0.00424 | -0.101 | 143.609
0.5 | 0.666 | 0.0044 | -0.102 | 151.547
1 | 0.724 | 0.00385 | -0.103 | 187.847
1.5 | 0.782 | 0.00499 | -0.104 | 156.623
2 | 0.84 | 0.00507 | -0.105 | 165.66
2.5 | 0.898 | 0.00527 | -0.106 | 170.587
3 | 0.957 | 0.00561 | -0.107 | 170.731
3.5 | 1.015 | 0.00592 | -0.108 | 171.509
4 | 1.072 | 0.00675 | -0.109 | 158.773
4.5 | 1.129 | 0.00668 | -0.11 | 169.068
5 | 1.185 | 0.00712 | -0.111 | 166.412
5.5 | 1.241 | 0.00625 | -0.112 | 198.504
6 | 1.295 | 0.00664 | -0.113 | 194.951
6.5 | 1.348 | 0.00704 | -0.114 | 191.449
7 | 1.4 | 0.00743 | -0.115 | 188.491
7.5 | 1.45 | 0.00781 | -0.116 | 185.648
8 | 1.498 | 0.00999 | -0.117 | 149.971
8.5 | 1.545 | 0.00849 | -0.118 | 181.828
9 | 1.588 | 0.00917 | -0.119 | 173.225
9.5 | 1.627 | 0.00966 | -0.12 | 168.389
10 | 1.64 | 0.01027 | -0.121 | 159.677
10.5 | 1.641 | 0.01125 | -0.122 | 145.837
11 | 1.628 | 0.01228 | -0.123 | 132.546
11.5 | 1.6 | 0.01635 | -0.124 | 97.874
12 | 1.556 | 0.0178 | -0.125 | 87.405
12.5 | 1.496 | 0.01981 | -0.125 | 75.492
13 | 1.42 | 0.02174 | -0.126 | 65.314
13.5 | 1.27 | 0.02773 | -0.121 | 45.807
14 | 1.108 | 0.04619 | -0.113 | 23.993
14.5 | 0.961 | 0.06939 | -0.103 | 13.848
15 | 0.819 | 0.09892 | -0.09 | 8.284
15.5 | 0.695 | 0.11937 | -0.077 | 5.822

## 142. Re 18M Mach 0.25 (2)
BIGFOIL.COM POLAR EXPORT
goe362
GOE 362 |  |  |  | Cl Max: | 1.9743 | at alpha= | 15 | deg
XFOIL ncrit=9 |  |  |  | L/D Max: | 177.688 | at alpha= | 6 | deg
Re: | 18000000 |  |  | Cd Min: | 0.24749 | at alpha= | -20 | deg
Mach: | 0.25 |  |  | Cl=0 at alpha= | -4.3154 | deg
|  |  |  | @ Cl=0.1, Cd= | 0.0051867
|  |  |  | @ Cl=0.4, Cd= | 0.004918
|  |  |  | @ Cl=0.6, Cd= | 0.0049085
alpha (deg) | Cl | Cd | Cm | Cl/Cd
-20 | -0.69 | 0.24749 | 0.0503 | -2.788
-19.5 | -0.6714 | 0.24228 | 0.0464 | -2.7712
-19 | -0.6539 | 0.23578 | 0.0426 | -2.7733
-18.5 | -0.636 | 0.22951 | 0.0389 | -2.7711
-18 | -0.6171 | 0.22314 | 0.0354 | -2.7655
-17.5 | -0.5996 | 0.21641 | 0.0318 | -2.7707
-17 | -0.5826 | 0.20944 | 0.0284 | -2.7817
-16 | -0.5552 | 0.19247 | 0.0215 | -2.8846
-15.5 | -0.5391 | 0.18515 | 0.0182 | -2.9117
-14 | -0.4904 | 0.16609 | 0.0093 | -2.9526
-13.5 | -0.4745 | 0.15982 | 0.0065 | -2.969
-13 | -0.4527 | 0.15309 | 0.002 | -2.9571
-12.5 | -0.4215 | 0.14493 | -0.0053 | -2.9083
-10.5 | -0.305 | 0.10265 | -0.0451 | -2.9713
-10 | -0.2833 | 0.09903 | -0.0466 | -2.8607
-8.5 | -0.4823 | 0.01511 | -0.1094 | -31.9193
-8 | -0.4358 | 0.00989 | -0.1091 | -44.0647
-7.5 | -0.3789 | 0.00817 | -0.1078 | -46.377
-7 | -0.3199 | 0.0072 | -0.1065 | -44.4306
-6.5 | -0.2608 | 0.00631 | -0.1053 | -41.3312
-6 | -0.2006 | 0.00597 | -0.1043 | -33.6013
-5.5 | -0.1405 | 0.00574 | -0.1034 | -24.4774
-5 | -0.0809 | 0.00554 | -0.1025 | -14.6029
-4.5 | -0.0216 | 0.00538 | -0.1017 | -4.0149
-4 | 0.0369 | 0.0053 | -0.101 | 6.9623
-3.5 | 0.0952 | 0.00519 | -0.1002 | 18.343
-3 | 0.1538 | 0.00515 | -0.0997 | 29.8641
-2.5 | 0.2125 | 0.00507 | -0.0992 | 41.9132
-2 | 0.2712 | 0.00501 | -0.0987 | 54.1317
-1.5 | 0.3297 | 0.00496 | -0.0983 | 66.4718
-1 | 0.3882 | 0.00492 | -0.098 | 78.9024
-0.5 | 0.4465 | 0.00491 | -0.0976 | 90.9369
0 | 0.5047 | 0.0049 | -0.0973 | 103
0.5 | 0.5629 | 0.00487 | -0.097 | 115.5852
1 | 0.6207 | 0.00493 | -0.0967 | 125.9026
1.5 | 0.678 | 0.00507 | -0.0963 | 133.7278
2 | 0.7352 | 0.00526 | -0.0959 | 139.7719
2.5 | 0.7916 | 0.00552 | -0.0953 | 143.4058
3 | 0.8481 | 0.00569 | -0.0948 | 149.051
3.5 | 0.9048 | 0.00591 | -0.0943 | 153.0964
4 | 0.961 | 0.0062 | -0.0937 | 155
4.5 | 1.0159 | 0.00652 | -0.0929 | 155.8129
5 | 1.0712 | 0.00676 | -0.0922 | 158.4615
5.5 | 1.1248 | 0.00665 | -0.0912 | 169.1429
6 | 1.1834 | 0.00666 | -0.091 | 177.6877
6.5 | 1.2391 | 0.00703 | -0.0902 | 176.2589
7 | 1.2929 | 0.00764 | -0.0889 | 169.2277
7.5 | 1.3475 | 0.00813 | -0.0878 | 165.7442
8 | 1.4023 | 0.0086 | -0.0866 | 163.0581
8.5 | 1.4569 | 0.00908 | -0.0854 | 160.4515
9 | 1.5111 | 0.0096 | -0.084 | 157.4062
9.5 | 1.5646 | 0.01015 | -0.0825 | 154.1478
10 | 1.617 | 0.01082 | -0.0808 | 149.4455
11 | 1.7206 | 0.01213 | -0.0769 | 141.8467
11.5 | 1.7698 | 0.01295 | -0.0746 | 136.6641
12 | 1.8161 | 0.01393 | -0.0717 | 130.3733
12.5 | 1.8597 | 0.01501 | -0.0684 | 123.8974
13.5 | 1.9372 | 0.01731 | -0.0603 | 111.9122
14 | 1.9535 | 0.01859 | -0.0526 | 105.0834
14.5 | 1.965 | 0.02043 | -0.0453 | 96.1821
15 | 1.9743 | 0.02288 | -0.0391 | 86.2893
15.5 | 1.9739 | 0.02655 | -0.0337 | 74.3465
16 | 1.9694 | 0.03148 | -0.0303 | 62.5604
16.5 | 1.959 | 0.03802 | -0.0291 | 51.5255
17 | 1.9347 | 0.04656 | -0.0293 | 41.5528
17.5 | 1.9034 | 0.05669 | -0.0312 | 33.5756
18 | 1.8656 | 0.06903 | -0.0356 | 27.0259
18.5 | 1.83 | 0.08232 | -0.0417 | 22.2303
19 | 1.7892 | 0.09726 | -0.0495 | 18.3961
19.5 | 1.7442 | 0.11365 | -0.0588 | 15.3471
20 | 1.7023 | 0.13019 | -0.0688 | 13.0755

## 143. Re 18M Mach 0.50 (1)
BIGFOIL.COM POLAR EXPORT
goe362
GOE 362 |  |  |  | Cl Max: | 1.556 | at alpha= | 8 | deg
JavaFoil+Calcfoil stall+Eppler ext transition |  |  |  | L/D Max: | 189.475 | at alpha= | 5 | deg
Re: | 18000000 |  |  | Cd Min: | -99 | at alpha= | -20 | deg
Mach: | 0.5 |  |  | Cl=0 at alpha= | -5.4815 | deg
|  |  |  | @ Cl=0.1, Cd= | 0.004322
|  |  |  | @ Cl=0.4, Cd= | 0.00404
|  |  |  | @ Cl=0.6, Cd= | 0.0044706
alpha (deg) | Cl | Cd | Cm | Cl/Cd
-20 | -0.617 | -99 | -0.039 | -99
-19.5 | -0.599 | -99 | -0.04 | -99
-19 | -0.579 | -99 | -0.04 | -99
-18.5 | -0.56 | -99 | -0.041 | -99
-18 | -0.541 | -99 | -0.042 | -99
-17.5 | -0.521 | -99 | -0.042 | -99
-17 | -0.501 | -99 | -0.042 | -99
-16.5 | -0.48 | -99 | -0.042 | -99
-16 | -0.46 | -99 | -0.042 | -99
-15.5 | -0.439 | -99 | -0.042 | -99
-15 | -0.419 | -99 | -0.042 | -99
-14.5 | -0.398 | -99 | -0.042 | -99
-14 | -0.377 | -99 | -0.043 | -99
-13.5 | -0.357 | 0.09059 | -0.043 | -3.938
-13 | -0.336 | 0.08515 | -0.044 | -3.945
-12.5 | -0.315 | 0.0783 | -0.045 | -4.023
-12 | -0.294 | 0.07218 | -0.046 | -4.075
-11.5 | -0.273 | 0.06637 | -0.049 | -4.12
-11 | -0.252 | 0.0614 | -0.051 | -4.109
-10.5 | -0.231 | 0.05653 | -0.053 | -4.083
-10 | -0.209 | 0.05226 | -0.054 | -4.001
-9.5 | -0.187 | 0.04902 | -0.055 | -3.812
-9 | -0.162 | 0.06341 | -0.043 | -2.547
-8.5 | -0.139 | 0.05816 | -0.043 | -2.391
-8 | -0.117 | 0.05309 | -0.043 | -2.195
-7.5 | -0.094 | 0.04847 | -0.045 | -1.936
-7 | -0.071 | 0.04475 | -0.046 | -1.585
-6.5 | -0.048 | 0.04115 | -0.05 | -1.164
-6 | -0.039 | 0.03825 | -0.052 | -1.02
-5.5 | -0.002 | 0.03163 | -0.063 | -0.052
-5 | 0.052 | 0.00505 | -0.097 | 10.357
-4.5 | 0.112 | 0.00414 | -0.099 | 27.038
-4 | 0.173 | 0.004 | -0.101 | 43.253
-3.5 | 0.234 | 0.00394 | -0.102 | 59.506
-3 | 0.296 | 0.00384 | -0.104 | 77.131
-2.5 | 0.358 | 0.00402 | -0.105 | 89.264
-2 | 0.421 | 0.00405 | -0.106 | 103.903
-1.5 | 0.484 | 0.00434 | -0.107 | 111.684
-1 | 0.548 | 0.00419 | -0.109 | 130.677
-0.5 | 0.611 | 0.00453 | -0.11 | 134.747
0 | 0.673 | 0.00457 | -0.111 | 147.256
0.5 | 0.744 | 0.0047 | -0.114 | 158.422
1 | 0.809 | 0.00478 | -0.115 | 168.986
1.5 | 0.873 | 0.00535 | -0.116 | 163.293
2 | 0.938 | 0.0054 | -0.117 | 173.536
2.5 | 1.003 | 0.00574 | -0.119 | 174.562
3 | 1.068 | 0.00608 | -0.12 | 175.688
3.5 | 1.132 | 0.00707 | -0.121 | 160.037
4 | 1.194 | 0.00768 | -0.122 | 155.378
4.5 | 1.255 | 0.00787 | -0.123 | 159.368
5 | 1.313 | 0.00693 | -0.124 | 189.475
5.5 | 1.37 | 0.00757 | -0.125 | 180.974
6 | 1.422 | 0.00811 | -0.127 | 175.356
6.5 | 1.47 | 0.00874 | -0.128 | 168.128
7 | 1.51 | 0.01155 | -0.129 | 130.691
7.5 | 1.54 | 0.01011 | -0.13 | 152.332
8 | 1.556 | 0.01072 | -0.131 | 145.155
8.5 | 1.547 | 0.01173 | -0.132 | 131.91
9 | 1.491 | 0.01617 | -0.133 | 92.185
9.5 | 0.791 | 0.07372 | -0.07 | 10.731
10 | 0.961 | 0.02581 | -0.127 | 37.238
10.5 | 0.954 | 0.03766 | -0.12 | 25.339
11 | 0.979 | 0.04212 | -0.12 | 23.246
11.5 | 1.007 | 0.0429 | -0.119 | 23.462
12 | 1.061 | 0.03913 | -0.125 | 27.109
12.5 | 1.095 | 0.04133 | -0.126 | 26.483
13 | 1.122 | 0.04568 | -0.125 | 24.557

## 144. Re 18M Mach 0.50 (2)
BIGFOIL.COM POLAR EXPORT
goe362
GOE 362 |  |  |  | Cl Max: | 1.7047 | at alpha= | 9 | deg
XFOIL ncrit=9 |  |  |  | L/D Max: | 181.651 | at alpha= | 6 | deg
Re: | 18000000 |  |  | Cd Min: | 0.07195 | at alpha= | -7 | deg
Mach: | 0.5 |  |  | Cl=0 at alpha= | -4.2759 | deg
|  |  |  | @ Cl=0.1, Cd= | 0.0057555
|  |  |  | @ Cl=0.4, Cd= | 0.0050532
|  |  |  | @ Cl=0.6, Cd= | 0.0049784
alpha (deg) | Cl | Cd | Cm | Cl/Cd
-7 | -0.1578 | 0.07195 | -0.0629 | -2.1932
-6.5 | -0.1719 | 0.06399 | -0.0648 | -2.6864
-6 | -0.1486 | 0.05779 | -0.0707 | -2.5714
-5.5 | -0.1239 | 0.04682 | -0.0843 | -2.6463
-5 | -0.076 | 0.03532 | -0.0995 | -2.1518
-4.5 | -0.0195 | 0.02046 | -0.1144 | -0.95308
-4 | 0.024 | 0.00773 | -0.1186 | 3.1048
-3.5 | 0.0915 | 0.0058 | -0.1162 | 15.7759
-3 | 0.1622 | 0.00543 | -0.1143 | 29.8711
-2.5 | 0.2323 | 0.00527 | -0.1127 | 44.0797
-2 | 0.3013 | 0.00515 | -0.1115 | 58.5049
-1.5 | 0.3697 | 0.00508 | -0.1106 | 72.7756
-1 | 0.4374 | 0.00502 | -0.1097 | 87.1315
-0.5 | 0.5047 | 0.00497 | -0.1091 | 101.5493
0 | 0.5718 | 0.00497 | -0.1085 | 115.0503
0.5 | 0.6386 | 0.00499 | -0.1079 | 127.976
1 | 0.7051 | 0.005 | -0.1073 | 141.02
1.5 | 0.7714 | 0.00513 | -0.1067 | 150.3704
2 | 0.837 | 0.00537 | -0.1059 | 155.8659
2.5 | 0.9029 | 0.0056 | -0.105 | 161.2321
3 | 0.9678 | 0.00591 | -0.1039 | 163.7563
3.5 | 1.0334 | 0.00621 | -0.1027 | 166.409
4 | 1.0968 | 0.00681 | -0.1009 | 161.0573
4.5 | 1.1627 | 0.0071 | -0.0993 | 163.7606
5 | 1.2289 | 0.0074 | -0.0975 | 166.0676
5.5 | 1.2921 | 0.0073 | -0.095 | 177
6 | 1.3642 | 0.00751 | -0.0935 | 181.6511
6.5 | 1.4293 | 0.00827 | -0.0903 | 172.8295
7 | 1.497 | 0.00891 | -0.087 | 168.0135
7.5 | 1.566 | 0.00952 | -0.0833 | 164.4958
8 | 1.6341 | 0.01032 | -0.0788 | 158.343
9 | 1.7047 | 0.01554 | -0.0588 | 109.6976
9.5 | 1.6766 | 0.01943 | -0.0435 | 86.2892
10 | 1.649 | 0.02679 | -0.0373 | 61.5528

## 145. Re 20M Mach 0.00 (1)
BIGFOIL.COM POLAR EXPORT
goe362
GOE 362 |  |  |  | Cl Max: | 1.657 | at alpha= | 11.5 | deg
JavaFoil+Calcfoil stall+Eppler ext transition |  |  |  | L/D Max: | 202.661 | at alpha= | 5.5 | deg
Re: | 20000000 |  |  | Cd Min: | 0.00375 | at alpha= | -3.5 | deg
Mach: | 0 |  |  | Cl=0 at alpha= | -5.48 | deg
|  |  |  | @ Cl=0.1, Cd= | 0.0037906
|  |  |  | @ Cl=0.4, Cd= | 0.0041052
|  |  |  | @ Cl=0.6, Cd= | 0.0043791
alpha (deg) | Cl | Cd | Cm | Cl/Cd
-18 | -0.234 | 0.12677 | -0.033 | -1.849
-17.5 | -0.244 | 0.12131 | -0.033 | -2.008
-17 | -0.253 | 0.11425 | -0.034 | -2.212
-16.5 | -0.262 | 0.10932 | -0.035 | -2.394
-16 | -0.27 | 0.10461 | -0.035 | -2.584
-15.5 | -0.278 | 0.10032 | -0.035 | -2.774
-15 | -0.286 | 0.09525 | -0.036 | -3.002
-14.5 | -0.293 | 0.09124 | -0.036 | -3.207
-14 | -0.298 | 0.0867 | -0.037 | -3.438
-13.5 | -0.302 | 0.08235 | -0.038 | -3.671
-13 | -0.305 | 0.07842 | -0.038 | -3.885
-12.5 | -0.305 | 0.07471 | -0.038 | -4.082
-12 | -0.303 | 0.07096 | -0.038 | -4.27
-11.5 | -0.298 | 0.06753 | -0.039 | -4.419
-11 | -0.292 | 0.06323 | -0.04 | -4.611
-10.5 | -0.282 | 0.0588 | -0.042 | -4.788
-10 | -0.269 | 0.05389 | -0.045 | -4.986
-9.5 | -0.252 | 0.05063 | -0.046 | -4.97
-9 | -0.231 | 0.04701 | -0.047 | -4.922
-8.5 | -0.208 | 0.04337 | -0.049 | -4.79
-8 | -0.184 | 0.03455 | -0.057 | -5.321
-7.5 | -0.154 | 0.03061 | -0.06 | -5.019
-7 | -0.136 | 0.00574 | -0.079 | -23.783
-6.5 | -0.096 | 0.00449 | -0.082 | -21.29
-6 | -0.05 | 0.0042 | -0.083 | -11.886
-5.5 | -0.002 | 0.00404 | -0.084 | -0.459
-5 | 0.048 | 0.00395 | -0.086 | 12.16
-4.5 | 0.099 | 0.00379 | -0.087 | 26.23
-4 | 0.152 | 0.00382 | -0.088 | 39.772
-3.5 | 0.205 | 0.00375 | -0.089 | 54.624
-3 | 0.258 | 0.00388 | -0.09 | 66.579
-2.5 | 0.312 | 0.00376 | -0.091 | 83
-2 | 0.366 | 0.00391 | -0.093 | 93.712
-1.5 | 0.42 | 0.00422 | -0.094 | 99.703
-1 | 0.475 | 0.00413 | -0.095 | 115.217
-0.5 | 0.53 | 0.00434 | -0.096 | 122.132
0 | 0.59 | 0.00439 | -0.097 | 134.407
0.5 | 0.645 | 0.00433 | -0.099 | 148.89
1 | 0.701 | 0.00451 | -0.1 | 155.645
1.5 | 0.757 | 0.00488 | -0.101 | 155.303
2 | 0.814 | 0.00489 | -0.102 | 166.345
2.5 | 0.87 | 0.00514 | -0.103 | 169.167
3 | 0.927 | 0.00556 | -0.104 | 166.822
3.5 | 0.983 | 0.00581 | -0.105 | 169.206
4 | 1.039 | 0.00649 | -0.106 | 160.157
4.5 | 1.094 | 0.00668 | -0.107 | 163.899
5 | 1.149 | 0.0068 | -0.108 | 169.082
5.5 | 1.204 | 0.00594 | -0.109 | 202.661
6 | 1.258 | 0.00635 | -0.11 | 197.977
6.5 | 1.31 | 0.0067 | -0.111 | 195.471
7 | 1.362 | 0.007 | -0.112 | 194.537
7.5 | 1.413 | 0.00736 | -0.113 | 192.08
8 | 1.463 | 0.00941 | -0.114 | 155.499
8.5 | 1.511 | 0.00968 | -0.114 | 156.015
9 | 1.557 | 0.00842 | -0.115 | 185.037
9.5 | 1.6 | 0.00888 | -0.116 | 180.286
10 | 1.626 | 0.00936 | -0.117 | 173.784
10.5 | 1.644 | 0.01209 | -0.118 | 135.978
11 | 1.655 | 0.01309 | -0.119 | 126.445
11.5 | 1.657 | 0.01164 | -0.12 | 142.39
12 | 1.651 | 0.01503 | -0.121 | 109.851
12.5 | 1.636 | 0.01614 | -0.122 | 101.36
13 | 1.613 | 0.01728 | -0.122 | 93.377
13.5 | 1.583 | 0.01865 | -0.123 | 84.883
14 | 1.547 | 0.0201 | -0.124 | 76.968
14.5 | 1.504 | 0.02174 | -0.125 | 69.203
15 | 1.415 | 0.02541 | -0.122 | 55.702
15.5 | 1.339 | 0.03032 | -0.12 | 44.149
16 | 1.259 | 0.03845 | -0.117 | 32.738
16.5 | 1.184 | 0.04804 | -0.114 | 24.644

## 146. Re 20M Mach 0.00 (2)
BIGFOIL.COM POLAR EXPORT
goe362
GOE 362 |  |  |  | Cl Max: | 2.074 | at alpha= | 18.5 | deg
XFOIL ncrit=9 |  |  |  | L/D Max: | 178.852 | at alpha= | 6 | deg
Re: | 20000000 |  |  | Cd Min: | 0.04838 | at alpha= | 20 | deg
Mach: | 0 |  |  | Cl=0 at alpha= | -4.3517 | deg
|  |  |  | @ Cl=0.1, Cd= | 0.0050871
|  |  |  | @ Cl=0.4, Cd= | 0.0048366
|  |  |  | @ Cl=0.6, Cd= | 0.0048846
alpha (deg) | Cl | Cd | Cm | Cl/Cd
-15 | -1.1401 | 0.02149 | -0.1019 | -53.0526
-14 | -1.0451 | 0.01609 | -0.1039 | -64.9534
-13 | -0.9323 | 0.01304 | -0.1064 | -71.4954
-12.5 | -0.881 | 0.01186 | -0.1061 | -74.2833
-12 | -0.831 | 0.01087 | -0.1052 | -76.4489
-11.5 | -0.78 | 0.01008 | -0.1043 | -77.381
-11 | -0.7283 | 0.0094 | -0.1035 | -77.4787
-10.5 | -0.6761 | 0.00882 | -0.1027 | -76.6553
-10 | -0.6229 | 0.0083 | -0.1021 | -75.0482
-9.5 | -0.5691 | 0.00781 | -0.1015 | -72.8681
-9 | -0.5151 | 0.0074 | -0.1009 | -69.6081
-8.5 | -0.4607 | 0.00704 | -0.1004 | -65.4403
-8 | -0.4059 | 0.0067 | -0.0999 | -60.5821
-7.5 | -0.351 | 0.00624 | -0.0994 | -56.25
-7 | -0.2955 | 0.00597 | -0.099 | -49.4975
-6.5 | -0.2397 | 0.00577 | -0.0986 | -41.5425
-6 | -0.1839 | 0.00558 | -0.0983 | -32.957
-5.5 | -0.1279 | 0.00542 | -0.0979 | -23.5978
-5 | -0.072 | 0.00528 | -0.0975 | -13.6364
-4.5 | -0.0164 | 0.00521 | -0.0971 | -3.1478
-4 | 0.0389 | 0.00512 | -0.0967 | 7.5977
-3.5 | 0.0946 | 0.00509 | -0.0963 | 18.5855
-3 | 0.1506 | 0.00506 | -0.096 | 29.7628
-2.5 | 0.2066 | 0.00497 | -0.0956 | 41.5694
-2 | 0.2628 | 0.00493 | -0.0954 | 53.3063
-1.5 | 0.3189 | 0.00489 | -0.0951 | 65.2147
-1 | 0.375 | 0.00485 | -0.0948 | 77.3196
-0.5 | 0.4312 | 0.00482 | -0.0946 | 89.4606
0 | 0.4872 | 0.00482 | -0.0943 | 101.0788
0.5 | 0.543 | 0.0048 | -0.0941 | 113.125
1 | 0.5984 | 0.00488 | -0.0938 | 122.623
1.5 | 0.6535 | 0.00504 | -0.0934 | 129.6627
2 | 0.7085 | 0.00521 | -0.0931 | 135.9885
2.5 | 0.7625 | 0.00549 | -0.0926 | 138.8889
3 | 0.817 | 0.00561 | -0.0923 | 145.6328
3.5 | 0.8716 | 0.00579 | -0.092 | 150.5354
4 | 0.9255 | 0.00604 | -0.0915 | 153.2285
4.5 | 0.9782 | 0.00634 | -0.091 | 154.2902
5.5 | 1.0841 | 0.0067 | -0.09 | 161.806
6 | 1.1375 | 0.00636 | -0.0899 | 178.8522
6.5 | 1.1903 | 0.0067 | -0.0894 | 177.6567
7 | 1.2418 | 0.00718 | -0.0886 | 172.9526
7.5 | 1.2931 | 0.00765 | -0.0879 | 169.0327
8 | 1.3448 | 0.00804 | -0.0873 | 167.2637
8.5 | 1.3962 | 0.00844 | -0.0867 | 165.4265
9 | 1.4468 | 0.00889 | -0.086 | 162.7447
9.5 | 1.4973 | 0.00933 | -0.0853 | 160.4823
10 | 1.5471 | 0.00979 | -0.0846 | 158.0286
10.5 | 1.5956 | 0.01035 | -0.0836 | 154.1643
11.5 | 1.6917 | 0.01142 | -0.0817 | 148.1349
12 | 1.7385 | 0.01199 | -0.0806 | 144.9958
12.5 | 1.7834 | 0.01268 | -0.0793 | 140.6467
13 | 1.8266 | 0.01345 | -0.0777 | 135.8067
13.5 | 1.8681 | 0.01427 | -0.0759 | 130.911
14 | 1.9088 | 0.01504 | -0.074 | 126.9149
14.5 | 1.9471 | 0.01589 | -0.0718 | 122.5362
15 | 1.9826 | 0.01678 | -0.0692 | 118.1526
15.5 | 2.0117 | 0.01776 | -0.0655 | 113.2714
16 | 2.0258 | 0.01879 | -0.0591 | 107.8127
16.5 | 2.0403 | 0.02012 | -0.0537 | 101.4066
17 | 2.053 | 0.02184 | -0.0488 | 94.0018
17.5 | 2.0629 | 0.02402 | -0.0445 | 85.8826
18 | 2.069 | 0.02684 | -0.0408 | 77.0864
18.5 | 2.074 | 0.03019 | -0.038 | 68.6982
19 | 2.059 | 0.03596 | -0.0357 | 57.2581
19.5 | 2.0582 | 0.04092 | -0.035 | 50.2981
20 | 2.0409 | 0.04838 | -0.0355 | 42.1848

## 147. Re 20M Mach 0.10 (1)
BIGFOIL.COM POLAR EXPORT
goe362
GOE 362 |  |  |  | Cl Max: | 1.653 | at alpha= | 11 | deg
JavaFoil+Calcfoil stall+Eppler ext transition |  |  |  | L/D Max: | 202.392 | at alpha= | 5.5 | deg
Re: | 20000000 |  |  | Cd Min: | 0.00373 | at alpha= | -3.5 | deg
Mach: | 0.1 |  |  | Cl=0 at alpha= | -5.48 | deg
|  |  |  | @ Cl=0.1, Cd= | 0.00383
|  |  |  | @ Cl=0.4, Cd= | 0.0040678
|  |  |  | @ Cl=0.6, Cd= | 0.0044075
alpha (deg) | Cl | Cd | Cm | Cl/Cd
-17.5 | -0.212 | 0.12095 | -0.034 | -1.754
-17 | -0.223 | 0.11445 | -0.034 | -1.946
-16.5 | -0.233 | 0.10938 | -0.035 | -2.131
-16 | -0.243 | 0.10453 | -0.035 | -2.328
-15.5 | -0.253 | 0.10021 | -0.036 | -2.527
-15 | -0.263 | 0.09577 | -0.036 | -2.743
-14.5 | -0.271 | 0.0916 | -0.037 | -2.962
-14 | -0.279 | 0.08693 | -0.037 | -3.209
-13.5 | -0.285 | 0.08228 | -0.038 | -3.468
-13 | -0.29 | 0.07821 | -0.038 | -3.706
-12.5 | -0.292 | 0.07468 | -0.038 | -3.914
-12 | -0.292 | 0.07121 | -0.039 | -4.106
-11.5 | -0.289 | 0.06867 | -0.038 | -4.215
-11 | -0.284 | 0.06399 | -0.04 | -4.444
-10.5 | -0.276 | 0.05968 | -0.041 | -4.623
-10 | -0.264 | 0.055 | -0.044 | -4.806
-9.5 | -0.249 | 0.05042 | -0.046 | -4.94
-9 | -0.229 | 0.0478 | -0.047 | -4.798
-8.5 | -0.207 | 0.04381 | -0.049 | -4.716
-8 | -0.183 | 0.03569 | -0.056 | -5.121
-7.5 | -0.153 | 0.03214 | -0.059 | -4.753
-7 | -0.136 | 0.00628 | -0.079 | -21.61
-6.5 | -0.096 | 0.00449 | -0.082 | -21.33
-6 | -0.05 | 0.00425 | -0.084 | -11.772
-5.5 | -0.002 | 0.00407 | -0.085 | -0.457
-5 | 0.048 | 0.00398 | -0.086 | 12.109
-4.5 | 0.1 | 0.00383 | -0.087 | 26.097
-4 | 0.153 | 0.00376 | -0.088 | 40.617
-3.5 | 0.206 | 0.00373 | -0.09 | 55.238
-3 | 0.259 | 0.0038 | -0.091 | 68.173
-2.5 | 0.313 | 0.00379 | -0.092 | 82.753
-2 | 0.368 | 0.00389 | -0.094 | 94.643
-1.5 | 0.422 | 0.00419 | -0.095 | 100.853
-1 | 0.478 | 0.0041 | -0.096 | 116.404
-0.5 | 0.533 | 0.00431 | -0.097 | 123.599
0 | 0.593 | 0.00442 | -0.098 | 133.999
0.5 | 0.649 | 0.00432 | -0.099 | 150.038
1 | 0.705 | 0.00447 | -0.1 | 157.669
1.5 | 0.761 | 0.00497 | -0.101 | 153.232
2 | 0.818 | 0.0049 | -0.102 | 166.893
2.5 | 0.875 | 0.00512 | -0.103 | 170.728
3 | 0.932 | 0.0056 | -0.104 | 166.37
3.5 | 0.988 | 0.0058 | -0.105 | 170.295
4 | 1.044 | 0.00653 | -0.106 | 159.909
4.5 | 1.1 | 0.00566 | -0.107 | 194.473
5 | 1.155 | 0.00677 | -0.108 | 170.619
5.5 | 1.21 | 0.00598 | -0.109 | 202.392
6 | 1.263 | 0.00639 | -0.11 | 197.71
6.5 | 1.316 | 0.0067 | -0.111 | 196.599
7 | 1.368 | 0.00705 | -0.112 | 194.218
7.5 | 1.419 | 0.0074 | -0.113 | 191.745
8 | 1.468 | 0.0095 | -0.114 | 154.576
8.5 | 1.516 | 0.00979 | -0.115 | 154.912
9 | 1.563 | 0.00847 | -0.116 | 184.546
9.5 | 1.605 | 0.00894 | -0.117 | 179.623
10 | 1.629 | 0.00943 | -0.118 | 172.858
10.5 | 1.646 | 0.01228 | -0.118 | 134.041
11 | 1.653 | 0.01108 | -0.119 | 149.212
11.5 | 1.652 | 0.01432 | -0.12 | 115.33
12 | 1.641 | 0.01539 | -0.121 | 106.681
12.5 | 1.622 | 0.01646 | -0.122 | 98.514
13 | 1.594 | 0.01776 | -0.123 | 89.734
13.5 | 1.558 | 0.01937 | -0.124 | 80.423
14 | 1.514 | 0.02082 | -0.125 | 72.744
14.5 | 1.465 | 0.02275 | -0.126 | 64.369
15 | 1.346 | 0.02917 | -0.12 | 46.137
15.5 | 1.263 | 0.03622 | -0.117 | 34.887
16 | 1.183 | 0.04531 | -0.115 | 26.103

## 148. Re 20M Mach 0.10 (2)
BIGFOIL.COM POLAR EXPORT
goe362
GOE 362 |  |  |  | Cl Max: | 2.0559 | at alpha= | 18.5 | deg
XFOIL ncrit=9 |  |  |  | L/D Max: | 172.611 | at alpha= | 7 | deg
Re: | 20000000 |  |  | Cd Min: | 0.04887 | at alpha= | 19.5 | deg
Mach: | 0.1 |  |  | Cl=0 at alpha= | -4.3459 | deg
|  |  |  | @ Cl=0.1, Cd= | 0.0050848
|  |  |  | @ Cl=0.4, Cd= | 0.0048419
|  |  |  | @ Cl=0.6, Cd= | 0.0048777
alpha (deg) | Cl | Cd | Cm | Cl/Cd
-13.5 | -0.995 | 0.02053 | -0.1054 | -48.4657
-13 | -0.9419 | 0.01668 | -0.1081 | -56.4688
-12.5 | -0.8881 | 0.01419 | -0.1091 | -62.5863
-12 | -0.8401 | 0.0125 | -0.108 | -67.208
-11.5 | -0.7893 | 0.01133 | -0.1069 | -69.6646
-11 | -0.7373 | 0.01034 | -0.1059 | -71.3056
-10.5 | -0.6848 | 0.00952 | -0.1049 | -71.9328
-10 | -0.631 | 0.00883 | -0.1041 | -71.4609
-9.5 | -0.5765 | 0.0082 | -0.1033 | -70.3049
-9 | -0.5218 | 0.00768 | -0.1026 | -67.9427
-8.5 | -0.4667 | 0.00725 | -0.1018 | -64.3724
-8 | -0.4111 | 0.00685 | -0.1012 | -60.0146
-7.5 | -0.3553 | 0.00638 | -0.1006 | -55.6897
-7 | -0.2993 | 0.00604 | -0.1001 | -49.553
-6.5 | -0.2428 | 0.00582 | -0.0996 | -41.7182
-6 | -0.1863 | 0.00562 | -0.0991 | -33.1495
-5.5 | -0.1298 | 0.00545 | -0.0987 | -23.8165
-5 | -0.0734 | 0.0053 | -0.0983 | -13.8491
-4.5 | -0.0172 | 0.00522 | -0.0978 | -3.295
-4 | 0.0386 | 0.00514 | -0.0973 | 7.5097
-3.5 | 0.0947 | 0.00509 | -0.0969 | 18.6051
-2.5 | 0.2075 | 0.00498 | -0.0962 | 41.6667
-2 | 0.2641 | 0.00494 | -0.0959 | 53.4615
-1.5 | 0.3206 | 0.00489 | -0.0956 | 65.5624
-1 | 0.377 | 0.00485 | -0.0953 | 77.732
-0.5 | 0.4336 | 0.00483 | -0.095 | 89.7723
0 | 0.4899 | 0.00482 | -0.0948 | 101.639
0.5 | 0.5461 | 0.00481 | -0.0945 | 113.5343
1 | 0.6018 | 0.00488 | -0.0942 | 123.3197
1.5 | 0.6572 | 0.00504 | -0.0939 | 130.3968
2 | 0.7126 | 0.00521 | -0.0935 | 136.7754
2.5 | 0.7669 | 0.0055 | -0.0931 | 139.4364
3 | 0.8218 | 0.00562 | -0.0927 | 146.2278
3.5 | 0.8767 | 0.0058 | -0.0923 | 151.1552
4 | 0.9309 | 0.00607 | -0.0919 | 153.3608
4.5 | 0.9841 | 0.00636 | -0.0913 | 154.7327
5 | 1.0374 | 0.00661 | -0.0908 | 156.944
5.5 | 1.0908 | 0.00673 | -0.0903 | 162.0802
7 | 1.2497 | 0.00724 | -0.0887 | 172.6105
7.5 | 1.3015 | 0.00771 | -0.088 | 168.8067
8 | 1.3537 | 0.00811 | -0.0873 | 166.9174
8.5 | 1.4057 | 0.00851 | -0.0866 | 165.1821
9 | 1.4567 | 0.00898 | -0.0858 | 162.216
9.5 | 1.5078 | 0.00942 | -0.085 | 160.0637
10 | 1.558 | 0.00992 | -0.0841 | 157.0565
10.5 | 1.607 | 0.0105 | -0.083 | 153.0476
11 | 1.6561 | 0.01102 | -0.082 | 150.2813
11.5 | 1.7043 | 0.01159 | -0.0808 | 147.0492
12 | 1.7513 | 0.01221 | -0.0796 | 143.4316
12.5 | 1.7958 | 0.013 | -0.0779 | 138.1385
13 | 1.839 | 0.01382 | -0.076 | 133.068
13.5 | 1.8813 | 0.01461 | -0.0741 | 128.768
14 | 1.9217 | 0.01544 | -0.0719 | 124.4624
14.5 | 1.9591 | 0.01636 | -0.0692 | 119.7494
15 | 1.993 | 0.01733 | -0.0661 | 115.0029
15.5 | 2.0109 | 0.01837 | -0.06 | 109.4665
16 | 2.0253 | 0.01965 | -0.054 | 103.0687
16.5 | 2.0357 | 0.02148 | -0.0484 | 94.7719
17 | 2.0467 | 0.0236 | -0.0438 | 86.7246
17.5 | 2.0538 | 0.02638 | -0.0398 | 77.8544
18 | 2.053 | 0.03027 | -0.0366 | 67.8229
18.5 | 2.0559 | 0.03439 | -0.0346 | 59.7819
19 | 2.0315 | 0.04198 | -0.0337 | 48.3921
19.5 | 2.0207 | 0.04887 | -0.0342 | 41.3485

## 149. Re 20M Mach 0.25 (1)
BIGFOIL.COM POLAR EXPORT
goe362
GOE 362 |  |  |  | Cl Max: | 1.641 | at alpha= | 10.5 | deg
JavaFoil+Calcfoil stall+Eppler ext transition |  |  |  | L/D Max: | 204.627 | at alpha= | 5 | deg
Re: | 20000000 |  |  | Cd Min: | 0.00379 | at alpha= | -3.5 | deg
Mach: | 0.25 |  |  | Cl=0 at alpha= | -5.4804 | deg
|  |  |  | @ Cl=0.1, Cd= | 0.0039153
|  |  |  | @ Cl=0.4, Cd= | 0.0040439
|  |  |  | @ Cl=0.6, Cd= | 0.0044155
alpha (deg) | Cl | Cd | Cm | Cl/Cd
-15.5 | -0.047 | 0.10082 | -0.037 | -0.467
-15 | -0.045 | 0.09515 | -0.038 | -0.473
-14.5 | -0.043 | 0.0897 | -0.039 | -0.478
-14 | -0.071 | 0.08714 | -0.039 | -0.82
-13.5 | -0.119 | 0.08359 | -0.039 | -1.423
-13 | -0.15 | 0.07889 | -0.04 | -1.904
-12.5 | -0.176 | 0.07512 | -0.04 | -2.339
-12 | -0.196 | 0.07118 | -0.041 | -2.76
-11.5 | -0.212 | 0.06859 | -0.04 | -3.096
-11 | -0.224 | 0.06493 | -0.04 | -3.442
-10.5 | -0.229 | 0.06168 | -0.041 | -3.718
-10 | -0.229 | 0.0593 | -0.04 | -3.866
-9.5 | -0.224 | 0.05543 | -0.041 | -4.039
-9 | -0.213 | 0.05118 | -0.044 | -4.159
-8.5 | -0.197 | 0.04656 | -0.047 | -4.224
-8 | -0.175 | 0.04173 | -0.051 | -4.198
-7.5 | -0.148 | 0.03915 | -0.053 | -3.778
-7 | -0.118 | 0.03183 | -0.06 | -3.716
-6.5 | -0.095 | 0.00608 | -0.083 | -15.568
-6 | -0.051 | 0.00441 | -0.086 | -11.487
-5.5 | -0.002 | 0.00416 | -0.087 | -0.457
-5 | 0.049 | 0.00405 | -0.088 | 12.183
-4.5 | 0.102 | 0.00391 | -0.089 | 26.182
-4 | 0.157 | 0.00384 | -0.091 | 40.808
-3.5 | 0.211 | 0.00379 | -0.092 | 55.702
-3 | 0.266 | 0.00381 | -0.093 | 69.911
-2.5 | 0.322 | 0.00379 | -0.094 | 84.994
-2 | 0.378 | 0.00393 | -0.095 | 96.185
-1.5 | 0.434 | 0.00422 | -0.097 | 102.733
-1 | 0.491 | 0.00426 | -0.098 | 115.151
-0.5 | 0.547 | 0.00433 | -0.1 | 126.325
0 | 0.609 | 0.00443 | -0.101 | 137.59
0.5 | 0.666 | 0.00435 | -0.102 | 153.251
1 | 0.724 | 0.00453 | -0.103 | 159.792
1.5 | 0.782 | 0.00499 | -0.104 | 156.673
2 | 0.84 | 0.00495 | -0.105 | 169.694
2.5 | 0.898 | 0.00522 | -0.106 | 172.106
3 | 0.957 | 0.00566 | -0.107 | 168.998
3.5 | 1.015 | 0.00596 | -0.108 | 170.369
4 | 1.072 | 0.00668 | -0.109 | 160.404
4.5 | 1.129 | 0.00698 | -0.11 | 161.837
5 | 1.185 | 0.00579 | -0.111 | 204.627
5.5 | 1.241 | 0.0061 | -0.112 | 203.236
6 | 1.295 | 0.00654 | -0.113 | 198.159
6.5 | 1.348 | 0.00848 | -0.114 | 158.895
7 | 1.4 | 0.00732 | -0.115 | 191.365
7.5 | 1.45 | 0.0077 | -0.116 | 188.408
8 | 1.498 | 0.00996 | -0.117 | 150.382
8.5 | 1.545 | 0.00836 | -0.118 | 184.73
9 | 1.588 | 0.00897 | -0.119 | 176.967
9.5 | 1.627 | 0.00943 | -0.12 | 172.6
10 | 1.64 | 0.01003 | -0.121 | 163.497
10.5 | 1.641 | 0.01119 | -0.122 | 146.628
11 | 1.628 | 0.01215 | -0.123 | 134.002
11.5 | 1.6 | 0.01337 | -0.124 | 119.64
12 | 1.556 | 0.01764 | -0.125 | 88.212
12.5 | 1.496 | 0.01927 | -0.125 | 77.614
13 | 1.42 | 0.0217 | -0.126 | 65.421
13.5 | 1.273 | 0.02705 | -0.121 | 47.078
14 | 1.114 | 0.04379 | -0.114 | 25.452
14.5 | 0.967 | 0.06638 | -0.105 | 14.563
15 | 0.82 | 0.09776 | -0.09 | 8.387
15.5 | 0.695 | 0.11823 | -0.077 | 5.878

## 150. Re 20M Mach 0.25 (2)
BIGFOIL.COM POLAR EXPORT
goe362
GOE 362 |  |  |  | Cl Max: | 1.9898 | at alpha= | 15.5 | deg
XFOIL ncrit=9 |  |  |  | L/D Max: | 180.518 | at alpha= | 6 | deg
Re: | 20000000 |  |  | Cd Min: | 0.12627 | at alpha= | 20 | deg
Mach: | 0.25 |  |  | Cl=0 at alpha= | -4.3106 | deg
|  |  |  | @ Cl=0.1, Cd= | 0.0051448
|  |  |  | @ Cl=0.4, Cd= | 0.0048639
|  |  |  | @ Cl=0.6, Cd= | 0.0048584
alpha (deg) | Cl | Cd | Cm | Cl/Cd
-12 | -0.4317 | 0.12454 | -0.0151 | -3.4664
-11.5 | -0.3352 | 0.11232 | -0.042 | -2.9843
-11 | -0.3214 | 0.10796 | -0.0429 | -2.977
-10.5 | -0.3074 | 0.10264 | -0.0448 | -2.9949
-10 | -0.2849 | 0.09905 | -0.0464 | -2.8763
-9.5 | -0.2717 | 0.09325 | -0.0487 | -2.9137
-9 | -0.2616 | 0.08707 | -0.051 | -3.0045
-8.5 | -0.4908 | 0.0124 | -0.1102 | -39.5806
-8 | -0.4384 | 0.00918 | -0.1091 | -47.756
-7.5 | -0.3803 | 0.00779 | -0.1078 | -48.819
-7 | -0.3205 | 0.00702 | -0.1065 | -45.6553
-6.5 | -0.2612 | 0.00621 | -0.1053 | -42.0612
-6 | -0.201 | 0.00587 | -0.1042 | -34.2419
-5.5 | -0.1409 | 0.00563 | -0.1033 | -25.0266
-5 | -0.0813 | 0.00545 | -0.1025 | -14.9174
-4.5 | -0.0222 | 0.00533 | -0.1017 | -4.1651
-4 | 0.0364 | 0.00527 | -0.1009 | 6.907
-3.5 | 0.0949 | 0.00515 | -0.1002 | 18.4272
-3 | 0.1537 | 0.00509 | -0.0997 | 30.1965
-2.5 | 0.2125 | 0.00502 | -0.0992 | 42.3307
-2 | 0.2712 | 0.00496 | -0.0987 | 54.6774
-1.5 | 0.3297 | 0.0049 | -0.0983 | 67.2857
-1 | 0.3882 | 0.00487 | -0.098 | 79.7125
-0.5 | 0.4467 | 0.00484 | -0.0977 | 92.2934
0 | 0.505 | 0.00483 | -0.0973 | 104.5549
0.5 | 0.5631 | 0.00482 | -0.097 | 116.8257
1 | 0.6207 | 0.00488 | -0.0967 | 127.1926
1.5 | 0.6781 | 0.00503 | -0.0963 | 134.8111
2 | 0.7353 | 0.00522 | -0.0959 | 140.8621
3 | 0.8482 | 0.00567 | -0.0948 | 149.5944
4 | 0.9609 | 0.00621 | -0.0937 | 154.7343
4.5 | 1.0165 | 0.00648 | -0.093 | 156.8673
5 | 1.0722 | 0.00672 | -0.0923 | 159.5536
5.5 | 1.1278 | 0.00686 | -0.0916 | 164.4023
6 | 1.1842 | 0.00656 | -0.0912 | 180.5183
6.5 | 1.2401 | 0.00691 | -0.0903 | 179.4645
7 | 1.2936 | 0.00755 | -0.089 | 171.3377
7.5 | 1.3487 | 0.008 | -0.0879 | 168.5875
8 | 1.4036 | 0.00845 | -0.0868 | 166.1065
8.5 | 1.4582 | 0.00894 | -0.0856 | 163.1096
9 | 1.5127 | 0.00943 | -0.0843 | 160.4136
9.5 | 1.5662 | 0.00999 | -0.0827 | 156.7768
10.5 | 1.6717 | 0.01122 | -0.0793 | 148.9929
11 | 1.7232 | 0.01191 | -0.0773 | 144.6851
11.5 | 1.7726 | 0.01272 | -0.0749 | 139.3553
12 | 1.8192 | 0.01369 | -0.0721 | 132.8853
13 | 1.9078 | 0.01567 | -0.0656 | 121.7486
13.5 | 1.9449 | 0.01689 | -0.0613 | 115.151
14 | 1.9654 | 0.01813 | -0.0542 | 108.406
14.5 | 1.9777 | 0.01981 | -0.0467 | 99.8334
15 | 1.9877 | 0.02208 | -0.0402 | 90.0226
15.5 | 1.9898 | 0.02541 | -0.0345 | 78.3078
16 | 1.9871 | 0.02995 | -0.0307 | 66.3472
16.5 | 1.9796 | 0.03632 | -0.0294 | 54.5044
17 | 1.9585 | 0.04446 | -0.0294 | 44.0508
17.5 | 1.9265 | 0.05389 | -0.0301 | 35.7487
18 | 1.8891 | 0.06575 | -0.0339 | 28.7316
18.5 | 1.8549 | 0.07854 | -0.0394 | 23.6173
19 | 1.8123 | 0.0935 | -0.047 | 19.3829
19.5 | 1.7673 | 0.10966 | -0.0561 | 16.1162
20 | 1.7239 | 0.12627 | -0.0661 | 13.6525

## 151. Re 20M Mach 0.50 (1)
BIGFOIL.COM POLAR EXPORT
goe362
GOE 362 |  |  |  | Cl Max: | 1.556 | at alpha= | 8 | deg
JavaFoil+Calcfoil stall+Eppler ext transition |  |  |  | L/D Max: | 191.486 | at alpha= | 5 | deg
Re: | 20000000 |  |  | Cd Min: | -99 | at alpha= | -20 | deg
Mach: | 0.5 |  |  | Cl=0 at alpha= | -5.4815 | deg
|  |  |  | @ Cl=0.1, Cd= | 0.004276
|  |  |  | @ Cl=0.4, Cd= | 0.0040697
|  |  |  | @ Cl=0.6, Cd= | 0.0044324
alpha (deg) | Cl | Cd | Cm | Cl/Cd
-20 | -0.617 | -99 | -0.039 | -99
-19.5 | -0.599 | -99 | -0.04 | -99
-19 | -0.579 | -99 | -0.04 | -99
-18.5 | -0.561 | -99 | -0.041 | -99
-18 | -0.541 | -99 | -0.042 | -99
-17.5 | -0.521 | -99 | -0.042 | -99
-17 | -0.501 | -99 | -0.042 | -99
-16.5 | -0.481 | -99 | -0.042 | -99
-16 | -0.46 | -99 | -0.042 | -99
-15.5 | -0.439 | -99 | -0.042 | -99
-15 | -0.419 | -99 | -0.042 | -99
-14.5 | -0.398 | -99 | -0.042 | -99
-14 | -0.378 | -99 | -0.043 | -99
-13.5 | -0.357 | 0.09041 | -0.043 | -3.946
-13 | -0.336 | 0.08433 | -0.044 | -3.983
-12.5 | -0.315 | 0.07829 | -0.045 | -4.024
-12 | -0.294 | 0.07184 | -0.047 | -4.099
-11.5 | -0.274 | 0.06604 | -0.049 | -4.143
-11 | -0.252 | 0.06078 | -0.051 | -4.152
-10.5 | -0.231 | 0.056 | -0.053 | -4.123
-10 | -0.209 | 0.05196 | -0.054 | -4.026
-9.5 | -0.187 | 0.04876 | -0.056 | -3.834
-9 | -0.162 | 0.06332 | -0.043 | -2.551
-8.5 | -0.139 | 0.05783 | -0.043 | -2.405
-8 | -0.117 | 0.05263 | -0.044 | -2.215
-7.5 | -0.094 | 0.0482 | -0.045 | -1.947
-7 | -0.071 | 0.04448 | -0.046 | -1.595
-6.5 | -0.048 | 0.04081 | -0.05 | -1.174
-6 | -0.039 | 0.03798 | -0.053 | -1.028
-5.5 | -0.002 | 0.03033 | -0.066 | -0.054
-5 | 0.052 | 0.00506 | -0.097 | 10.35
-4.5 | 0.112 | 0.00408 | -0.1 | 27.389
-4 | 0.173 | 0.00392 | -0.101 | 44.07
-3.5 | 0.234 | 0.00395 | -0.102 | 59.332
-3 | 0.296 | 0.0038 | -0.104 | 77.928
-2.5 | 0.359 | 0.00403 | -0.105 | 89.024
-2 | 0.421 | 0.00409 | -0.106 | 103.126
-1.5 | 0.484 | 0.00427 | -0.108 | 113.323
-1 | 0.548 | 0.00416 | -0.109 | 131.701
-0.5 | 0.611 | 0.00449 | -0.11 | 136.059
0 | 0.68 | 0.00459 | -0.113 | 148.281
0.5 | 0.744 | 0.00461 | -0.114 | 161.381
1 | 0.809 | 0.00487 | -0.115 | 166.06
1.5 | 0.873 | 0.00516 | -0.116 | 169.332
2 | 0.938 | 0.00533 | -0.117 | 175.94
2.5 | 1.003 | 0.00559 | -0.119 | 179.311
3 | 1.068 | 0.0062 | -0.12 | 172.247
3.5 | 1.132 | 0.00704 | -0.121 | 160.841
4 | 1.194 | 0.00768 | -0.122 | 155.402
4.5 | 1.255 | 0.00771 | -0.123 | 162.792
5 | 1.313 | 0.00686 | -0.124 | 191.486
5.5 | 1.37 | 0.00745 | -0.125 | 183.938
6 | 1.422 | 0.008 | -0.127 | 177.775
6.5 | 1.47 | 0.01052 | -0.128 | 139.653
7 | 1.51 | 0.01133 | -0.129 | 133.332
7.5 | 1.54 | 0.00989 | -0.13 | 155.689
8 | 1.556 | 0.01054 | -0.131 | 147.618
8.5 | 1.547 | 0.01147 | -0.132 | 134.869
9 | 1.491 | 0.01579 | -0.133 | 94.408
9.5 | 0.791 | 0.07352 | -0.07 | 10.76
10 | 0.939 | 0.03026 | -0.123 | 31.022
10.5 | 0.963 | 0.03487 | -0.122 | 27.607
11 | 0.987 | 0.03943 | -0.121 | 25.027
11.5 | 0.913 | 0.08246 | -0.08 | 11.071
12 | 0.95 | 0.08374 | -0.087 | 11.344
12.5 | 1.035 | 0.0635 | -0.112 | 16.297
13 | 1.079 | 0.06221 | -0.116 | 17.347

## 152. Re 20M Mach 0.50 (2)
BIGFOIL.COM POLAR EXPORT
goe362
GOE 362 |  |  |  | Cl Max: | 1.6371 | at alpha= | 8 | deg
XFOIL ncrit=9 |  |  |  | L/D Max: | 184.804 | at alpha= | 6 | deg
Re: | 20000000 |  |  | Cd Min: | 0.07195 | at alpha= | -7 | deg
Mach: | 0.5 |  |  | Cl=0 at alpha= | -4.2579 | deg
|  |  |  | @ Cl=0.1, Cd= | 0.0056642
|  |  |  | @ Cl=0.4, Cd= | 0.0049822
|  |  |  | @ Cl=0.6, Cd= | 0.0049142
alpha (deg) | Cl | Cd | Cm | Cl/Cd
-7 | -0.1573 | 0.07195 | -0.063 | -2.1862
-6.5 | -0.1709 | 0.0642 | -0.0647 | -2.662
-6 | -0.1513 | 0.05706 | -0.0717 | -2.6516
-5.5 | -0.1263 | 0.04544 | -0.0864 | -2.7795
-5 | -0.077 | 0.03388 | -0.1015 | -2.2727
-4.5 | -0.0214 | 0.01918 | -0.1153 | -1.1157
-4 | 0.0228 | 0.00741 | -0.1187 | 3.0769
-3.5 | 0.0912 | 0.00571 | -0.1162 | 15.972
-3 | 0.1623 | 0.00534 | -0.1143 | 30.3933
-2.5 | 0.2324 | 0.00518 | -0.1128 | 44.8649
-2 | 0.3015 | 0.00507 | -0.1116 | 59.4675
-1.5 | 0.3698 | 0.005 | -0.1106 | 73.96
-1 | 0.4375 | 0.00496 | -0.1098 | 88.2056
-0.5 | 0.5048 | 0.00492 | -0.1091 | 102.6016
0 | 0.572 | 0.00491 | -0.1085 | 116.4969
0.5 | 0.6389 | 0.00492 | -0.108 | 129.8577
1 | 0.7054 | 0.00493 | -0.1074 | 143.0832
1.5 | 0.7716 | 0.00508 | -0.1067 | 151.8898
2 | 0.8372 | 0.00533 | -0.1059 | 157.0732
2.5 | 0.903 | 0.00556 | -0.105 | 162.4101
3 | 0.9683 | 0.00589 | -0.104 | 164.3973
3.5 | 1.0334 | 0.0062 | -0.1027 | 166.6774
4 | 1.0971 | 0.00677 | -0.101 | 162.0532
4.5 | 1.1637 | 0.00709 | -0.0995 | 164.1326
5 | 1.2302 | 0.00735 | -0.0977 | 167.3741
5.5 | 1.2962 | 0.00743 | -0.0956 | 174.4549
6 | 1.3657 | 0.00739 | -0.0937 | 184.8038
6.5 | 1.4308 | 0.00815 | -0.0905 | 175.5583
7 | 1.4988 | 0.00876 | -0.0872 | 171.0959
7.5 | 1.5683 | 0.00936 | -0.0836 | 167.5534
8 | 1.6371 | 0.01011 | -0.0791 | 161.9288