## index
index | Re | Mach | Datasource
1 | 50000 | 0 | JavaFoil+Calcfoil stall+Eppler ext transition
2 | 50000 | 0 | XFOIL ncrit=9
3 | 50000 | 0.1 | JavaFoil+Calcfoil stall+Eppler ext transition
4 | 50000 | 0.1 | XFOIL ncrit=9
5 | 50000 | 0.25 | JavaFoil+Calcfoil stall+Eppler ext transition
6 | 50000 | 0.25 | XFOIL ncrit=9
7 | 50000 | 0.5 | JavaFoil+Calcfoil stall+Eppler ext transition
8 | 50000 | 0.5 | XFOIL ncrit=9
9 | 100000 | 0 | JavaFoil+Calcfoil stall+Eppler ext transition
10 | 100000 | 0 | XFOIL ncrit=9
11 | 100000 | 0.1 | JavaFoil+Calcfoil stall+Eppler ext transition
12 | 100000 | 0.1 | XFOIL ncrit=9
13 | 100000 | 0.25 | JavaFoil+Calcfoil stall+Eppler ext transition
14 | 100000 | 0.25 | XFOIL ncrit=9
15 | 100000 | 0.5 | JavaFoil+Calcfoil stall+Eppler ext transition
16 | 100000 | 0.5 | XFOIL ncrit=9
17 | 250000 | 0 | JavaFoil+Calcfoil stall+Eppler ext transition
18 | 250000 | 0 | XFOIL ncrit=9
19 | 250000 | 0.1 | JavaFoil+Calcfoil stall+Eppler ext transition
20 | 250000 | 0.1 | XFOIL ncrit=9
21 | 250000 | 0.25 | JavaFoil+Calcfoil stall+Eppler ext transition
22 | 250000 | 0.25 | XFOIL ncrit=9
23 | 250000 | 0.5 | JavaFoil+Calcfoil stall+Eppler ext transition
24 | 250000 | 0.5 | XFOIL ncrit=9
25 | 500000 | 0 | JavaFoil+Calcfoil stall+Eppler ext transition
26 | 500000 | 0 | XFOIL ncrit=9
27 | 500000 | 0.1 | JavaFoil+Calcfoil stall+Eppler ext transition
28 | 500000 | 0.1 | XFOIL ncrit=9
29 | 500000 | 0.25 | JavaFoil+Calcfoil stall+Eppler ext transition
30 | 500000 | 0.25 | XFOIL ncrit=9
31 | 500000 | 0.5 | JavaFoil+Calcfoil stall+Eppler ext transition
32 | 500000 | 0.5 | XFOIL ncrit=9
33 | 750000 | 0 | JavaFoil+Calcfoil stall+Eppler ext transition
34 | 750000 | 0 | XFOIL ncrit=9
35 | 750000 | 0.1 | JavaFoil+Calcfoil stall+Eppler ext transition
36 | 750000 | 0.1 | XFOIL ncrit=9
37 | 750000 | 0.25 | JavaFoil+Calcfoil stall+Eppler ext transition
38 | 750000 | 0.25 | XFOIL ncrit=9
39 | 750000 | 0.5 | JavaFoil+Calcfoil stall+Eppler ext transition
40 | 750000 | 0.5 | XFOIL ncrit=9
41 | 1000000 | 0 | JavaFoil+Calcfoil stall+Eppler ext transition
42 | 1000000 | 0 | XFOIL ncrit=9
43 | 1000000 | 0.1 | JavaFoil+Calcfoil stall+Eppler ext transition
44 | 1000000 | 0.1 | XFOIL ncrit=9
45 | 1000000 | 0.25 | JavaFoil+Calcfoil stall+Eppler ext transition
46 | 1000000 | 0.25 | XFOIL ncrit=9
47 | 1000000 | 0.5 | JavaFoil+Calcfoil stall+Eppler ext transition
48 | 1000000 | 0.5 | XFOIL ncrit=9
49 | 2000000 | 0 | JavaFoil+Calcfoil stall+Eppler ext transition
50 | 2000000 | 0 | XFOIL ncrit=9
51 | 2000000 | 0.1 | JavaFoil+Calcfoil stall+Eppler ext transition
52 | 2000000 | 0.1 | XFOIL ncrit=9
53 | 2000000 | 0.25 | JavaFoil+Calcfoil stall+Eppler ext transition
54 | 2000000 | 0.25 | XFOIL ncrit=9
55 | 2000000 | 0.5 | JavaFoil+Calcfoil stall+Eppler ext transition
56 | 2000000 | 0.5 | XFOIL ncrit=9
57 | 3000000 | 0 | JavaFoil+Calcfoil stall+Eppler ext transition
58 | 3000000 | 0 | XFOIL ncrit=9
59 | 3000000 | 0.1 | JavaFoil+Calcfoil stall+Eppler ext transition
60 | 3000000 | 0.1 | XFOIL ncrit=9
61 | 3000000 | 0.25 | JavaFoil+Calcfoil stall+Eppler ext transition
62 | 3000000 | 0.25 | XFOIL ncrit=9
63 | 3000000 | 0.5 | JavaFoil+Calcfoil stall+Eppler ext transition
64 | 3000000 | 0.5 | XFOIL ncrit=9
65 | 4000000 | 0 | JavaFoil+Calcfoil stall+Eppler ext transition
66 | 4000000 | 0 | XFOIL ncrit=9
67 | 4000000 | 0.1 | JavaFoil+Calcfoil stall+Eppler ext transition
68 | 4000000 | 0.1 | XFOIL ncrit=9
69 | 4000000 | 0.25 | JavaFoil+Calcfoil stall+Eppler ext transition
70 | 4000000 | 0.25 | XFOIL ncrit=9
71 | 4000000 | 0.5 | JavaFoil+Calcfoil stall+Eppler ext transition
72 | 4000000 | 0.5 | XFOIL ncrit=9
73 | 5000000 | 0 | JavaFoil+Calcfoil stall+Eppler ext transition
74 | 5000000 | 0 | XFOIL ncrit=9
75 | 5000000 | 0.1 | JavaFoil+Calcfoil stall+Eppler ext transition
76 | 5000000 | 0.1 | XFOIL ncrit=9
77 | 5000000 | 0.25 | JavaFoil+Calcfoil stall+Eppler ext transition
78 | 5000000 | 0.25 | XFOIL ncrit=9
79 | 5000000 | 0.5 | JavaFoil+Calcfoil stall+Eppler ext transition
80 | 5000000 | 0.5 | XFOIL ncrit=9
81 | 6000000 | 0 | JavaFoil+Calcfoil stall+Eppler ext transition
82 | 6000000 | 0 | XFOIL ncrit=9
83 | 6000000 | 0.1 | JavaFoil+Calcfoil stall+Eppler ext transition
84 | 6000000 | 0.1 | XFOIL ncrit=9
85 | 6000000 | 0.25 | JavaFoil+Calcfoil stall+Eppler ext transition
86 | 6000000 | 0.25 | XFOIL ncrit=9
87 | 6000000 | 0.5 | JavaFoil+Calcfoil stall+Eppler ext transition
88 | 6000000 | 0.5 | XFOIL ncrit=9
89 | 7000000 | 0 | JavaFoil+Calcfoil stall+Eppler ext transition
90 | 7000000 | 0 | XFOIL ncrit=9
91 | 7000000 | 0.1 | JavaFoil+Calcfoil stall+Eppler ext transition
92 | 7000000 | 0.1 | XFOIL ncrit=9
93 | 7000000 | 0.25 | JavaFoil+Calcfoil stall+Eppler ext transition
94 | 7000000 | 0.25 | XFOIL ncrit=9
95 | 7000000 | 0.5 | JavaFoil+Calcfoil stall+Eppler ext transition
96 | 7000000 | 0.5 | XFOIL ncrit=9
97 | 8000000 | 0 | JavaFoil+Calcfoil stall+Eppler ext transition
98 | 8000000 | 0 | XFOIL ncrit=9
99 | 8000000 | 0.1 | JavaFoil+Calcfoil stall+Eppler ext transition
100 | 8000000 | 0.1 | XFOIL ncrit=9
101 | 8000000 | 0.25 | JavaFoil+Calcfoil stall+Eppler ext transition
102 | 8000000 | 0.25 | XFOIL ncrit=9
103 | 8000000 | 0.5 | JavaFoil+Calcfoil stall+Eppler ext transition
104 | 8000000 | 0.5 | XFOIL ncrit=9
105 | 10000000 | 0 | JavaFoil+Calcfoil stall+Eppler ext transition
106 | 10000000 | 0 | XFOIL ncrit=9
107 | 10000000 | 0.1 | JavaFoil+Calcfoil stall+Eppler ext transition
108 | 10000000 | 0.1 | XFOIL ncrit=9
109 | 10000000 | 0.25 | JavaFoil+Calcfoil stall+Eppler ext transition
110 | 10000000 | 0.25 | XFOIL ncrit=9
111 | 10000000 | 0.5 | JavaFoil+Calcfoil stall+Eppler ext transition
112 | 10000000 | 0.5 | XFOIL ncrit=9
113 | 12000000 | 0 | JavaFoil+Calcfoil stall+Eppler ext transition
114 | 12000000 | 0 | XFOIL ncrit=9
115 | 12000000 | 0.1 | JavaFoil+Calcfoil stall+Eppler ext transition
116 | 12000000 | 0.1 | XFOIL ncrit=9
117 | 12000000 | 0.25 | JavaFoil+Calcfoil stall+Eppler ext transition
118 | 12000000 | 0.25 | XFOIL ncrit=9
119 | 12000000 | 0.5 | JavaFoil+Calcfoil stall+Eppler ext transition
120 | 12000000 | 0.5 | XFOIL ncrit=9
121 | 14000000 | 0 | JavaFoil+Calcfoil stall+Eppler ext transition
122 | 14000000 | 0 | XFOIL ncrit=9
123 | 14000000 | 0.1 | JavaFoil+Calcfoil stall+Eppler ext transition
124 | 14000000 | 0.1 | XFOIL ncrit=9
125 | 14000000 | 0.25 | JavaFoil+Calcfoil stall+Eppler ext transition
126 | 14000000 | 0.25 | XFOIL ncrit=9
127 | 14000000 | 0.5 | JavaFoil+Calcfoil stall+Eppler ext transition
128 | 14000000 | 0.5 | XFOIL ncrit=9
129 | 16000000 | 0 | JavaFoil+Calcfoil stall+Eppler ext transition
130 | 16000000 | 0 | XFOIL ncrit=9
131 | 16000000 | 0.1 | JavaFoil+Calcfoil stall+Eppler ext transition
132 | 16000000 | 0.1 | XFOIL ncrit=9
133 | 16000000 | 0.25 | JavaFoil+Calcfoil stall+Eppler ext transition
134 | 16000000 | 0.25 | XFOIL ncrit=9
135 | 16000000 | 0.5 | JavaFoil+Calcfoil stall+Eppler ext transition
136 | 16000000 | 0.5 | XFOIL ncrit=9
137 | 18000000 | 0 | JavaFoil+Calcfoil stall+Eppler ext transition
138 | 18000000 | 0 | XFOIL ncrit=9
139 | 18000000 | 0.1 | JavaFoil+Calcfoil stall+Eppler ext transition
140 | 18000000 | 0.1 | XFOIL ncrit=9
141 | 18000000 | 0.25 | JavaFoil+Calcfoil stall+Eppler ext transition
142 | 18000000 | 0.25 | XFOIL ncrit=9
143 | 18000000 | 0.5 | JavaFoil+Calcfoil stall+Eppler ext transition
144 | 18000000 | 0.5 | XFOIL ncrit=9
145 | 20000000 | 0 | JavaFoil+Calcfoil stall+Eppler ext transition
146 | 20000000 | 0 | XFOIL ncrit=9
147 | 20000000 | 0.1 | JavaFoil+Calcfoil stall+Eppler ext transition
148 | 20000000 | 0.1 | XFOIL ncrit=9
149 | 20000000 | 0.25 | JavaFoil+Calcfoil stall+Eppler ext transition
150 | 20000000 | 0.25 | XFOIL ncrit=9
151 | 20000000 | 0.5 | JavaFoil+Calcfoil stall+Eppler ext transition
152 | 20000000 | 0.5 | XFOIL ncrit=9

## 1. Re 50k Mach 0.00 (1)
BIGFOIL.COM POLAR EXPORT
NACA2312
NACA2312 |  |  |  | Cl Max: | 1.179 | at alpha= | 14 | deg
JavaFoil+Calcfoil stall+Eppler ext transition |  |  |  | L/D Max: | 39.665 | at alpha= | 6.5 | deg
Re: | 50000 |  |  | Cd Min: | 0.01653 | at alpha= | -0.5 | deg
Mach: | 0 |  |  | Cl=0 at alpha= | -2.0083 | deg
|  |  |  | @ Cl=0.1, Cd= | 0.016847
|  |  |  | @ Cl=0.4, Cd= | 0.017621
|  |  |  | @ Cl=0.6, Cd= | 0.019114
alpha (deg) | Cl | Cd | Cm | Cl/Cd
-20 | -0.706 | 0.32844 | -0.01 | -2.151
-19.5 | -0.724 | 0.30791 | -0.01 | -2.352
-19 | -0.741 | 0.29001 | -0.01 | -2.556
-18.5 | -0.756 | 0.27467 | -0.011 | -2.751
-18 | -0.769 | 0.25744 | -0.011 | -2.987
-17.5 | -0.781 | 0.23863 | -0.011 | -3.273
-17 | -0.792 | 0.22456 | -0.011 | -3.525
-16.5 | -0.8 | 0.21203 | -0.011 | -3.775
-16 | -0.807 | 0.19673 | -0.011 | -4.104
-15.5 | -0.812 | 0.18479 | -0.012 | -4.394
-15 | -0.814 | 0.17195 | -0.012 | -4.737
-14.5 | -0.814 | 0.16136 | -0.012 | -5.047
-14 | -0.811 | 0.15158 | -0.012 | -5.354
-13.5 | -0.806 | 0.13974 | -0.012 | -5.766
-13 | -0.797 | 0.13143 | -0.013 | -6.064
-12.5 | -0.785 | 0.12222 | -0.013 | -6.424
-12 | -0.77 | 0.11391 | -0.013 | -6.761
-11.5 | -0.752 | 0.10583 | -0.013 | -7.107
-11 | -0.731 | 0.09887 | -0.014 | -7.393
-10.5 | -0.706 | 0.09205 | -0.014 | -7.666
-10 | -0.678 | 0.0857 | -0.014 | -7.908
-9.5 | -0.647 | 0.07997 | -0.015 | -8.093
-9 | -0.614 | 0.07456 | -0.015 | -8.239
-8.5 | -0.579 | 0.06958 | -0.015 | -8.324
-8 | -0.542 | 0.065 | -0.016 | -8.337
-7.5 | -0.503 | 0.06076 | -0.016 | -8.278
-7 | -0.462 | 0.05696 | -0.017 | -8.112
-6.5 | -0.42 | 0.05344 | -0.018 | -7.855
-6 | -0.376 | 0.05019 | -0.019 | -7.5
-5.5 | -0.332 | 0.04706 | -0.02 | -7.06
-5 | -0.288 | 0.04369 | -0.022 | -6.591
-4.5 | -0.295 | 0.01834 | -0.038 | -16.093
-4 | -0.237 | 0.01848 | -0.038 | -12.833
-3.5 | -0.178 | 0.01874 | -0.038 | -9.511
-3 | -0.119 | 0.0191 | -0.039 | -6.225
-2.5 | -0.059 | 0.0187 | -0.039 | -3.167
-2 | 0.001 | 0.01829 | -0.039 | 0.038
-1.5 | 0.061 | 0.01686 | -0.04 | 3.601
-1 | 0.121 | 0.01684 | -0.04 | 7.178
-0.5 | 0.181 | 0.01653 | -0.04 | 10.942
0 | 0.24 | 0.01672 | -0.041 | 14.369
0.5 | 0.3 | 0.01672 | -0.041 | 17.945
1 | 0.36 | 0.01695 | -0.041 | 21.237
1.5 | 0.419 | 0.01794 | -0.042 | 23.38
2 | 0.479 | 0.01829 | -0.042 | 26.174
2.5 | 0.537 | 0.01866 | -0.042 | 28.805
3 | 0.596 | 0.01908 | -0.043 | 31.221
3.5 | 0.653 | 0.01956 | -0.043 | 33.381
4 | 0.709 | 0.02014 | -0.043 | 35.219
4.5 | 0.765 | 0.02082 | -0.043 | 36.72
5 | 0.818 | 0.02161 | -0.044 | 37.867
5.5 | 0.871 | 0.02254 | -0.044 | 38.652
6 | 0.922 | 0.02361 | -0.044 | 39.067
6.5 | 0.973 | 0.02453 | -0.044 | 39.665
7 | 1.025 | 0.02645 | -0.045 | 38.756
7.5 | 1.07 | 0.02808 | -0.045 | 38.091
8 | 1.108 | 0.02991 | -0.045 | 37.034
8.5 | 1.136 | 0.03264 | -0.044 | 34.807
9 | 1.121 | 0.04194 | -0.041 | 26.721
9.5 | 1.034 | 0.07281 | -0.024 | 14.207
10 | 1.062 | 0.07831 | -0.023 | 13.564
10.5 | 1.088 | 0.084 | -0.022 | 12.949
11 | 1.11 | 0.09002 | -0.021 | 12.335
11.5 | 1.13 | 0.0965 | -0.021 | 11.71
12 | 1.147 | 0.10341 | -0.02 | 11.087
12.5 | 1.16 | 0.11079 | -0.02 | 10.467
13 | 1.169 | 0.11889 | -0.02 | 9.836
13.5 | 1.176 | 0.12782 | -0.02 | 9.199
14 | 1.179 | 0.13607 | -0.019 | 8.664
14.5 | 1.179 | 0.14547 | -0.019 | 8.102
15 | 1.173 | 0.15659 | -0.019 | 7.489
15.5 | 1.163 | 0.16731 | -0.019 | 6.954
16 | 1.151 | 0.17933 | -0.019 | 6.42
16.5 | 1.136 | 0.19185 | -0.019 | 5.922
17 | 1.119 | 0.20345 | -0.019 | 5.498
17.5 | 1.099 | 0.21591 | -0.019 | 5.09
18 | 1.077 | 0.23159 | -0.018 | 4.651
18.5 | 1.054 | 0.24672 | -0.018 | 4.271
19 | 1.029 | 0.26362 | -0.018 | 3.904

## 2. Re 50k Mach 0.00 (2)
BIGFOIL.COM POLAR EXPORT
NACA2312
NACA2312 |  |  |  | Cl Max: | 1.1327 | at alpha= | 11.5 | deg
XFOIL ncrit=9 |  |  |  | L/D Max: | 28.6346 | at alpha= | 8.5 | deg
Re: | 50000 |  |  | Cd Min: | 0.20095 | at alpha= | 16.5 | deg
Mach: | 0 |  |  | Cl=0 at alpha= | -99 | deg
|  |  |  | @ Cl=0.1, Cd= | 0.026976
|  |  |  | @ Cl=0.4, Cd= | 0.028945
|  |  |  | @ Cl=0.6, Cd= | 0.030145
alpha (deg) | Cl | Cd | Cm | Cl/Cd
0 | 0.0027 | 0.02562 | -0.0207 | 0.10539
0.5 | 0.1082 | 0.02709 | -0.032 | 3.9941
1 | 0.2094 | 0.02805 | -0.0413 | 7.4652
1.5 | 0.3078 | 0.02855 | -0.0491 | 10.7811
2 | 0.389 | 0.02891 | -0.0532 | 13.4556
2.5 | 0.4635 | 0.02915 | -0.0555 | 15.9005
3 | 0.5285 | 0.02951 | -0.0558 | 17.9092
3.5 | 0.5866 | 0.03004 | -0.055 | 19.5273
4 | 0.6453 | 0.0305 | -0.0538 | 21.1574
4.5 | 0.6988 | 0.03113 | -0.0518 | 22.4478
5 | 0.7389 | 0.03242 | -0.0483 | 22.7915
5.5 | 0.7809 | 0.03362 | -0.0449 | 23.2272
6 | 0.8284 | 0.03444 | -0.0417 | 24.0534
6.5 | 0.8822 | 0.03473 | -0.0386 | 25.4017
7 | 0.9165 | 0.03598 | -0.0338 | 25.4725
7.5 | 0.9648 | 0.0361 | -0.0298 | 26.7258
8 | 1.0076 | 0.03633 | -0.0252 | 27.7347
8.5 | 1.0486 | 0.03662 | -0.0204 | 28.6346
9 | 1.0711 | 0.03824 | -0.0144 | 28.0099
9.5 | 1.0998 | 0.04048 | -0.0097 | 27.169
10 | 1.1223 | 0.04416 | -0.0052 | 25.4144
10.5 | 1.1322 | 0.049 | -0.0001 | 23.1061
11 | 1.1316 | 0.05471 | 0.0052 | 20.6836
11.5 | 1.1327 | 0.06079 | 0.0094 | 18.633
12 | 1.0726 | 0.06912 | 0.0157 | 15.5179
12.5 | 1.0032 | 0.0816 | 0.015 | 12.2941
14 | 0.6965 | 0.16709 | -0.0394 | 4.1684
14.5 | 0.714 | 0.17516 | -0.041 | 4.0763
15 | 0.731 | 0.183 | -0.0426 | 3.9945
15.5 | 0.7488 | 0.19068 | -0.0443 | 3.927
16 | 0.7472 | 0.19477 | -0.0478 | 3.8363
16.5 | 0.7553 | 0.20095 | -0.051 | 3.7586

## 3. Re 50k Mach 0.10 (1)
BIGFOIL.COM POLAR EXPORT
NACA2312
NACA2312 |  |  |  | Cl Max: | 1.168 | at alpha= | 14 | deg
JavaFoil+Calcfoil stall+Eppler ext transition |  |  |  | L/D Max: | 39.489 | at alpha= | 6.5 | deg
Re: | 50000 |  |  | Cd Min: | 0.0165 | at alpha= | -1 | deg
Mach: | 0.1 |  |  | Cl=0 at alpha= | -2.0082 | deg
|  |  |  | @ Cl=0.1, Cd= | 0.016643
|  |  |  | @ Cl=0.4, Cd= | 0.017641
|  |  |  | @ Cl=0.6, Cd= | 0.019157
alpha (deg) | Cl | Cd | Cm | Cl/Cd
-19.5 | -0.676 | 0.33067 | -0.01 | -2.045
-19 | -0.696 | 0.30264 | -0.01 | -2.301
-18.5 | -0.714 | 0.28605 | -0.011 | -2.496
-18 | -0.731 | 0.26697 | -0.011 | -2.737
-17.5 | -0.746 | 0.24908 | -0.011 | -2.995
-17 | -0.76 | 0.23739 | -0.011 | -3.201
-16.5 | -0.772 | 0.21923 | -0.011 | -3.521
-16 | -0.782 | 0.20573 | -0.011 | -3.801
-15.5 | -0.79 | 0.19214 | -0.012 | -4.111
-15 | -0.795 | 0.17797 | -0.012 | -4.469
-14.5 | -0.798 | 0.16671 | -0.012 | -4.787
-14 | -0.798 | 0.15391 | -0.012 | -5.184
-13.5 | -0.795 | 0.14368 | -0.012 | -5.53
-13 | -0.788 | 0.13385 | -0.013 | -5.888
-12.5 | -0.778 | 0.12405 | -0.013 | -6.274
-12 | -0.765 | 0.11561 | -0.013 | -6.618
-11.5 | -0.749 | 0.10708 | -0.013 | -6.991
-11 | -0.729 | 0.10016 | -0.014 | -7.275
-10.5 | -0.705 | 0.09339 | -0.014 | -7.545
-10 | -0.677 | 0.08657 | -0.014 | -7.826
-9.5 | -0.648 | 0.0806 | -0.015 | -8.035
-9 | -0.615 | 0.07522 | -0.015 | -8.178
-8.5 | -0.58 | 0.07005 | -0.015 | -8.286
-8 | -0.543 | 0.06537 | -0.016 | -8.313
-7.5 | -0.505 | 0.06104 | -0.016 | -8.267
-7 | -0.464 | 0.05719 | -0.017 | -8.11
-6.5 | -0.421 | 0.05369 | -0.018 | -7.849
-6 | -0.378 | 0.05033 | -0.019 | -7.51
-5.5 | -0.334 | 0.04726 | -0.02 | -7.06
-5 | -0.289 | 0.04388 | -0.022 | -6.588
-4.5 | -0.296 | 0.01791 | -0.038 | -16.554
-4 | -0.238 | 0.01853 | -0.038 | -12.857
-3.5 | -0.179 | 0.01879 | -0.039 | -9.532
-3 | -0.12 | 0.01913 | -0.039 | -6.247
-2.5 | -0.06 | 0.01877 | -0.039 | -3.171
-2 | 0.001 | 0.01835 | -0.04 | 0.038
-1.5 | 0.061 | 0.01691 | -0.04 | 3.608
-1 | 0.121 | 0.0165 | -0.04 | 7.359
-0.5 | 0.182 | 0.01657 | -0.041 | 10.971
0 | 0.241 | 0.01676 | -0.041 | 14.404
0.5 | 0.302 | 0.01677 | -0.041 | 17.983
1 | 0.362 | 0.01701 | -0.042 | 21.263
1.5 | 0.421 | 0.01799 | -0.042 | 23.428
2 | 0.481 | 0.01834 | -0.042 | 26.227
2.5 | 0.54 | 0.01871 | -0.043 | 28.857
3 | 0.598 | 0.01914 | -0.043 | 31.266
3.5 | 0.656 | 0.01963 | -0.043 | 33.412
4 | 0.713 | 0.02022 | -0.043 | 35.234
4.5 | 0.768 | 0.02092 | -0.044 | 36.704
5 | 0.822 | 0.02173 | -0.044 | 37.819
5.5 | 0.875 | 0.02268 | -0.044 | 38.565
6 | 0.926 | 0.02378 | -0.044 | 38.939
6.5 | 0.977 | 0.02474 | -0.044 | 39.489
7 | 1.029 | 0.02673 | -0.045 | 38.501
7.5 | 1.073 | 0.02836 | -0.045 | 37.824
8 | 1.11 | 0.03029 | -0.045 | 36.658
8.5 | 1.137 | 0.03326 | -0.044 | 34.176
9 | 1.102 | 0.04652 | -0.04 | 23.683
9.5 | 1.036 | 0.07338 | -0.024 | 14.122
10 | 1.064 | 0.07885 | -0.023 | 13.494
10.5 | 1.089 | 0.08473 | -0.022 | 12.851
11 | 1.111 | 0.09084 | -0.021 | 12.224
11.5 | 1.129 | 0.09748 | -0.021 | 11.581
12 | 1.144 | 0.10467 | -0.02 | 10.929
12.5 | 1.155 | 0.1123 | -0.02 | 10.288
13 | 1.163 | 0.12042 | -0.02 | 9.659
13.5 | 1.167 | 0.12924 | -0.02 | 9.032
14 | 1.168 | 0.13854 | -0.019 | 8.428
14.5 | 1.165 | 0.14863 | -0.019 | 7.835
15 | 1.155 | 0.16017 | -0.019 | 7.213
15.5 | 1.143 | 0.17117 | -0.019 | 6.676
16 | 1.127 | 0.18411 | -0.019 | 6.12
16.5 | 1.108 | 0.19731 | -0.019 | 5.615
17 | 1.086 | 0.21041 | -0.019 | 5.163
17.5 | 1.063 | 0.2263 | -0.019 | 4.696
18 | 1.037 | 0.2411 | -0.018 | 4.3
18.5 | 1.009 | 0.25745 | -0.018 | 3.921
19 | 0.981 | 0.27641 | -0.018 | 3.548

## 4. Re 50k Mach 0.10 (2)
BIGFOIL.COM POLAR EXPORT
NACA2312
NACA2312 |  |  |  | Cl Max: | 1.1253 | at alpha= | 10.5 | deg
XFOIL ncrit=9 |  |  |  | L/D Max: | 28.1504 | at alpha= | 8 | deg
Re: | 50000 |  |  | Cd Min: | 0.23642 | at alpha= | -20 | deg
Mach: | 0.1 |  |  | Cl=0 at alpha= | -0.041042 | deg
|  |  |  | @ Cl=0.1, Cd= | 0.027025
|  |  |  | @ Cl=0.4, Cd= | 0.029033
|  |  |  | @ Cl=0.6, Cd= | 0.030569
alpha (deg) | Cl | Cd | Cm | Cl/Cd
-20 | -0.6417 | 0.23642 | 0.0253 | -2.7142
-19.5 | -0.6297 | 0.23277 | 0.0212 | -2.7052
-19 | -0.6231 | 0.23027 | 0.0165 | -2.706
-18.5 | -0.5955 | 0.21896 | 0.0156 | -2.7197
-18 | -0.5846 | 0.21518 | 0.0118 | -2.7168
-17.5 | -0.5709 | 0.20864 | 0.0088 | -2.7363
-17 | -0.5506 | 0.20137 | 0.0069 | -2.7343
-16.5 | -0.5578 | 0.20238 | 0.0018 | -2.7562
-16 | -0.5233 | 0.18915 | 0.0016 | -2.7666
-15.5 | -0.5224 | 0.18681 | -0.0022 | -2.7964
-15 | -0.4969 | 0.1769 | -0.003 | -2.8089
-14.5 | -0.5019 | 0.17495 | -0.0067 | -2.8688
-14 | -0.4729 | 0.16447 | -0.0071 | -2.8753
-13.5 | -0.4926 | 0.16419 | -0.0112 | -3.0002
-13 | -0.4572 | 0.15321 | -0.0108 | -2.9841
-12.5 | -0.4428 | 0.14579 | -0.0119 | -3.0372
-12 | -0.4539 | 0.1419 | -0.0145 | -3.1987
-11.5 | -0.4531 | 0.13693 | -0.0156 | -3.309
-11 | -0.4425 | 0.13009 | -0.0158 | -3.4015
-10.5 | -0.4293 | 0.12296 | -0.0157 | -3.4914
-10 | -0.4329 | 0.11762 | -0.016 | -3.6805
-9.5 | -0.395 | 0.10858 | -0.0141 | -3.6379
-9 | -0.3964 | 0.10352 | -0.0132 | -3.8292
-8.5 | -0.3804 | 0.09721 | -0.0111 | -3.9132
-8 | -0.3727 | 0.09141 | -0.009 | -4.0772
-7.5 | -0.3627 | 0.08597 | -0.006 | -4.2189
-6.5 | -0.5913 | 0.05121 | -0.0266 | -11.5466
-6 | -0.5779 | 0.04458 | -0.0226 | -12.9632
-5.5 | -0.5542 | 0.0399 | -0.0188 | -13.8897
-5 | -0.527 | 0.03531 | -0.0152 | -14.925
-4.5 | -0.4931 | 0.03183 | -0.012 | -15.4917
-4 | -0.4557 | 0.0291 | -0.0091 | -15.6598
-3.5 | -0.4158 | 0.0268 | -0.0065 | -15.5149
-3 | -0.3737 | 0.0247 | -0.0042 | -15.1296
-2.5 | -0.3339 | 0.02291 | -0.0016 | -14.5744
-2 | -0.1147 | 0.02274 | -0.022 | -5.044
-1.5 | -0.1394 | 0.02231 | -0.0135 | -6.2483
-1 | -0.1359 | 0.02266 | -0.0084 | -5.9974
-0.5 | -0.1163 | 0.02357 | -0.0059 | -4.9342
0 | 0.0104 | 0.02583 | -0.0223 | 0.40263
0.5 | 0.1131 | 0.0272 | -0.033 | 4.1581
1 | 0.2204 | 0.02811 | -0.0432 | 7.8406
1.5 | 0.3001 | 0.02877 | -0.0478 | 10.431
2 | 0.3913 | 0.02901 | -0.0534 | 13.4885
2.5 | 0.4673 | 0.02921 | -0.0558 | 15.9979
3 | 0.531 | 0.02963 | -0.0559 | 17.921
3.5 | 0.5854 | 0.03033 | -0.0545 | 19.301
4 | 0.6366 | 0.03117 | -0.0526 | 20.4235
4.5 | 0.691 | 0.03184 | -0.0507 | 21.7023
5 | 0.7482 | 0.03231 | -0.0487 | 23.1569
5.5 | 0.7902 | 0.03351 | -0.0452 | 23.581
6 | 0.839 | 0.03427 | -0.0419 | 24.4821
6.5 | 0.8718 | 0.03581 | -0.0372 | 24.3452
7 | 0.924 | 0.03595 | -0.0336 | 25.7024
7.5 | 0.9672 | 0.0364 | -0.029 | 26.5714
8 | 1.0182 | 0.03617 | -0.025 | 28.1504
8.5 | 1.0434 | 0.03745 | -0.0188 | 27.8611
9 | 1.0718 | 0.03878 | -0.0132 | 27.638
9.5 | 1.0957 | 0.04145 | -0.008 | 26.4343
10 | 1.1173 | 0.04525 | -0.0035 | 24.6917
10.5 | 1.1253 | 0.05022 | 0.0017 | 22.4074
11 | 1.119 | 0.05617 | 0.0071 | 19.9217
11.5 | 1.1217 | 0.06215 | 0.0112 | 18.0483
12 | 1.0601 | 0.07094 | 0.0164 | 14.9436
14 | 0.6966 | 0.16765 | -0.0397 | 4.1551
14.5 | 0.7144 | 0.17576 | -0.0413 | 4.0646
15 | 0.7316 | 0.18365 | -0.0429 | 3.9837
15.5 | 0.7486 | 0.19112 | -0.0447 | 3.9169

## 5. Re 50k Mach 0.25 (1)
BIGFOIL.COM POLAR EXPORT
NACA2312
NACA2312 |  |  |  | Cl Max: | 1.124 | at alpha= | 8.5 | deg
JavaFoil+Calcfoil stall+Eppler ext transition |  |  |  | L/D Max: | 38.155 | at alpha= | 6 | deg
Re: | 50000 |  |  | Cd Min: | 0.0167 | at alpha= | -1 | deg
Mach: | 0.25 |  |  | Cl=0 at alpha= | -2.0081 | deg
|  |  |  | @ Cl=0.1, Cd= | 0.016704
|  |  |  | @ Cl=0.4, Cd= | 0.017759
|  |  |  | @ Cl=0.6, Cd= | 0.019388
alpha (deg) | Cl | Cd | Cm | Cl/Cd
-17 | -0.47 | 0.35933 | -0.011 | -1.308
-16.5 | -0.515 | 0.31609 | -0.011 | -1.629
-16 | -0.556 | 0.28847 | -0.011 | -1.928
-15.5 | -0.593 | 0.25625 | -0.011 | -2.316
-15 | -0.627 | 0.23063 | -0.012 | -2.717
-14.5 | -0.655 | 0.20761 | -0.012 | -3.155
-14 | -0.679 | 0.1861 | -0.012 | -3.647
-13.5 | -0.697 | 0.16985 | -0.012 | -4.105
-13 | -0.71 | 0.15531 | -0.013 | -4.573
-12.5 | -0.718 | 0.14154 | -0.013 | -5.07
-12 | -0.719 | 0.1296 | -0.013 | -5.552
-11.5 | -0.716 | 0.11842 | -0.013 | -6.044
-11 | -0.707 | 0.10906 | -0.014 | -6.478
-10.5 | -0.691 | 0.10005 | -0.014 | -6.905
-10 | -0.67 | 0.0924 | -0.014 | -7.256
-9.5 | -0.646 | 0.08514 | -0.015 | -7.586
-9 | -0.617 | 0.07857 | -0.015 | -7.857
-8.5 | -0.585 | 0.07284 | -0.016 | -8.039
-8 | -0.551 | 0.06762 | -0.016 | -8.142
-7.5 | -0.513 | 0.06294 | -0.017 | -8.148
-7 | -0.473 | 0.05869 | -0.017 | -8.052
-6.5 | -0.43 | 0.05485 | -0.018 | -7.844
-6 | -0.386 | 0.05134 | -0.019 | -7.526
-5.5 | -0.341 | 0.04816 | -0.02 | -7.087
-5 | -0.296 | 0.04496 | -0.022 | -6.574
-4.5 | -0.252 | 0.03945 | -0.026 | -6.39
-4 | -0.244 | 0.01829 | -0.039 | -13.364
-3.5 | -0.184 | 0.0191 | -0.04 | -9.628
-3 | -0.123 | 0.01873 | -0.04 | -6.552
-2.5 | -0.061 | 0.01905 | -0.04 | -3.209
-2 | 0.001 | 0.01866 | -0.041 | 0.038
-1.5 | 0.063 | 0.01671 | -0.041 | 3.751
-1 | 0.125 | 0.0167 | -0.041 | 7.469
-0.5 | 0.187 | 0.01679 | -0.042 | 11.12
0 | 0.248 | 0.01699 | -0.042 | 14.595
0.5 | 0.31 | 0.01703 | -0.042 | 18.186
1 | 0.371 | 0.01731 | -0.043 | 21.454
1.5 | 0.433 | 0.01827 | -0.043 | 23.685
2 | 0.494 | 0.01862 | -0.043 | 26.511
2.5 | 0.554 | 0.01902 | -0.044 | 29.125
3 | 0.614 | 0.0195 | -0.044 | 31.485
3.5 | 0.673 | 0.02005 | -0.044 | 33.549
4 | 0.73 | 0.02072 | -0.044 | 35.241
4.5 | 0.786 | 0.0215 | -0.045 | 36.565
5 | 0.841 | 0.02243 | -0.045 | 37.479
5.5 | 0.894 | 0.02351 | -0.045 | 38.013
6 | 0.946 | 0.02479 | -0.045 | 38.155
6.5 | 0.997 | 0.02628 | -0.045 | 37.953
7 | 1.048 | 0.02803 | -0.046 | 37.406
7.5 | 1.089 | 0.03005 | -0.046 | 36.23
8 | 1.12 | 0.03274 | -0.045 | 34.214
8.5 | 1.124 | 0.03893 | -0.043 | 28.861
9 | 1.02 | 0.0705 | -0.025 | 14.471
9.5 | 1.046 | 0.07632 | -0.023 | 13.708
10 | 1.07 | 0.08236 | -0.022 | 12.995
10.5 | 1.09 | 0.08906 | -0.022 | 12.233
11 | 1.103 | 0.09617 | -0.021 | 11.474
11.5 | 1.112 | 0.10394 | -0.02 | 10.701
12 | 1.116 | 0.11259 | -0.02 | 9.908
12.5 | 1.113 | 0.12276 | -0.02 | 9.067
13 | 1.104 | 0.13288 | -0.019 | 8.311
13.5 | 1.09 | 0.14459 | -0.019 | 7.535

## 6. Re 50k Mach 0.25 (2)
BIGFOIL.COM POLAR EXPORT
NACA2312
NACA2312 |  |  |  | Cl Max: | 1.0891 | at alpha= | 9.5 | deg
XFOIL ncrit=9 |  |  |  | L/D Max: | 26.0962 | at alpha= | 8.5 | deg
Re: | 50000 |  |  | Cd Min: | 0.24072 | at alpha= | -20 | deg
Mach: | 0.25 |  |  | Cl=0 at alpha= | -0.17309 | deg
|  |  |  | @ Cl=0.1, Cd= | 0.027343
|  |  |  | @ Cl=0.4, Cd= | 0.029484
|  |  |  | @ Cl=0.6, Cd= | 0.032059
alpha (deg) | Cl | Cd | Cm | Cl/Cd
-20 | -0.6519 | 0.24072 | 0.0268 | -2.7081
-19.5 | -0.6451 | 0.24035 | 0.0214 | -2.684
-19 | -0.6224 | 0.22969 | 0.0192 | -2.7097
-18.5 | -0.6025 | 0.22253 | 0.0167 | -2.7075
-18 | -0.5984 | 0.222 | 0.0117 | -2.6955
-17.5 | -0.572 | 0.21059 | 0.0103 | -2.7162
-17 | -0.5571 | 0.20519 | 0.0073 | -2.715
-16.5 | -0.5542 | 0.20247 | 0.0028 | -2.7372
-16 | -0.5248 | 0.19187 | 0.0021 | -2.7352
-15.5 | -0.5349 | 0.19304 | -0.0028 | -2.7709
-15 | -0.4966 | 0.17949 | -0.0028 | -2.7667
-14.5 | -0.5142 | 0.18094 | -0.0075 | -2.8418
-14 | -0.4711 | 0.16703 | -0.0071 | -2.8205
-13.5 | -0.4656 | 0.1615 | -0.0096 | -2.883
-13 | -0.4655 | 0.15785 | -0.0118 | -2.949
-12.5 | -0.4368 | 0.14803 | -0.012 | -2.9508
-12 | -0.4297 | 0.14183 | -0.0135 | -3.0297
-11.5 | -0.4272 | 0.13629 | -0.0148 | -3.1345
-11 | -0.4273 | 0.13105 | -0.0159 | -3.2606
-10.5 | -0.4329 | 0.12656 | -0.0167 | -3.4205
-10 | -0.3984 | 0.11703 | -0.0155 | -3.4043
-9.5 | -0.3839 | 0.11059 | -0.0146 | -3.4714
-9 | -0.3969 | 0.1065 | -0.014 | -3.7268
-8.5 | -0.3744 | 0.09954 | -0.0119 | -3.7613
-8 | -0.3607 | 0.09314 | -0.0101 | -3.8727
-7.5 | -0.3514 | 0.08762 | -0.0073 | -4.0105
-7 | -0.5465 | 0.06548 | -0.0312 | -8.3461
-6.5 | -0.5583 | 0.05767 | -0.0282 | -9.6809
-6 | -0.5716 | 0.04936 | -0.0248 | -11.5802
-5.5 | -0.5593 | 0.04365 | -0.0206 | -12.8133
-5 | -0.5411 | 0.03821 | -0.0166 | -14.1612
-4.5 | -0.5097 | 0.03428 | -0.0131 | -14.8687
-4 | -0.4741 | 0.03099 | -0.01 | -15.2985
-3.5 | -0.4344 | 0.02842 | -0.0072 | -15.285
-3 | -0.3931 | 0.02622 | -0.0046 | -14.9924
-2.5 | -0.3498 | 0.02442 | -0.0025 | -14.3243
-2 | -0.3171 | 0.0225 | 0.0022 | -14.0933
-1.5 | -0.1434 | 0.02308 | -0.0144 | -6.2132
-1 | -0.1448 | 0.02332 | -0.0088 | -6.2093
-0.5 | -0.0797 | 0.02486 | -0.0145 | -3.206
0 | 0.0422 | 0.02668 | -0.0292 | 1.5817
0.5 | 0.1399 | 0.0278 | -0.0383 | 5.0324
1 | 0.2448 | 0.02856 | -0.0473 | 8.5714
1.5 | 0.3217 | 0.02921 | -0.0509 | 11.0134
2 | 0.4074 | 0.02951 | -0.0551 | 13.8055
2.5 | 0.4771 | 0.02995 | -0.0561 | 15.9299
3 | 0.5349 | 0.03069 | -0.0552 | 17.4291
3.5 | 0.5849 | 0.03172 | -0.0531 | 18.4395
4 | 0.6344 | 0.03283 | -0.0507 | 19.3238
4.5 | 0.6905 | 0.03363 | -0.0487 | 20.5323
5 | 0.7461 | 0.03438 | -0.0462 | 21.7016
5.5 | 0.7886 | 0.03576 | -0.0424 | 22.0526
6 | 0.8302 | 0.03709 | -0.0382 | 22.3834
6.5 | 0.8611 | 0.03891 | -0.033 | 22.1306
7 | 0.9243 | 0.03849 | -0.0294 | 24.014
7.5 | 0.9693 | 0.03889 | -0.0242 | 24.9241
8 | 1.0065 | 0.0396 | -0.0183 | 25.4167
8.5 | 1.0475 | 0.04014 | -0.0128 | 26.0962
9 | 1.0755 | 0.04213 | -0.0071 | 25.5281
9.5 | 1.0891 | 0.04593 | -0.0013 | 23.7122
10 | 1.0782 | 0.05148 | 0.0053 | 20.9441
10.5 | 1.0648 | 0.05723 | 0.0112 | 18.6056
11 | 0.9949 | 0.06728 | 0.0149 | 14.7875
11.5 | 0.9147 | 0.08344 | 0.0097 | 10.9624
13.5 | 0.6857 | 0.16312 | -0.039 | 4.2037
14 | 0.6984 | 0.17075 | -0.0411 | 4.0902
14.5 | 0.7179 | 0.17911 | -0.0428 | 4.0082

## 7. Re 50k Mach 0.50 (1)
BIGFOIL.COM POLAR EXPORT
NACA2312
NACA2312 |  |  |  | Cl Max: | 1.191 | at alpha= | 20 | deg
JavaFoil+Calcfoil stall+Eppler ext transition |  |  |  | L/D Max: | 34.636 | at alpha= | 4.5 | deg
Re: | 50000 |  |  | Cd Min: | 0.01731 | at alpha= | -1 | deg
Mach: | 0.5 |  |  | Cl=0 at alpha= | -2.0072 | deg
|  |  |  | @ Cl=0.1, Cd= | 0.018237
|  |  |  | @ Cl=0.4, Cd= | 0.018944
|  |  |  | @ Cl=0.6, Cd= | 0.020463
alpha (deg) | Cl | Cd | Cm | Cl/Cd
-20 | -0.973 | 0.47891 | -0.019 | -2.031
-19.5 | -0.947 | 0.47118 | -0.019 | -2.009
-19 | -0.919 | 0.45122 | -0.019 | -2.037
-18.5 | -0.893 | 0.45044 | -0.019 | -1.982
-18 | -0.867 | 0.44622 | -0.019 | -1.943
-17.5 | -0.839 | 0.41787 | -0.019 | -2.008
-17 | -0.813 | 0.41765 | -0.019 | -1.946
-16.5 | -0.785 | 0.39248 | -0.019 | -2.001
-16 | -0.759 | 0.39195 | -0.019 | -1.936
-15.5 | -0.732 | 0.37949 | -0.019 | -1.93
-15 | -0.705 | 0.3636 | -0.019 | -1.939
-14.5 | -0.678 | 0.35903 | -0.019 | -1.889
-14 | -0.651 | 0.34426 | -0.019 | -1.89
-13.5 | -0.624 | 0.33045 | -0.019 | -1.889
-13 | -0.597 | 0.31587 | -0.018 | -1.889
-12.5 | -0.57 | 0.31092 | -0.019 | -1.833
-12 | -0.542 | 0.30834 | -0.018 | -1.759
-11.5 | -0.516 | 0.30443 | -0.018 | -1.694
-11 | -0.488 | 0.28676 | -0.018 | -1.703
-10.5 | -0.461 | 0.26999 | -0.018 | -1.709
-10 | -0.434 | 0.25861 | -0.017 | -1.679
-9.5 | -0.407 | 0.22563 | -0.017 | -1.803
-9 | -0.38 | 0.22168 | -0.017 | -1.714
-8.5 | -0.353 | 0.20279 | -0.016 | -1.739
-8 | -0.452 | 0.10838 | -0.015 | -4.168
-7.5 | -0.497 | 0.08258 | -0.016 | -6.024
-7 | -0.485 | 0.07094 | -0.017 | -6.837
-6.5 | -0.455 | 0.06349 | -0.018 | -7.164
-6 | -0.416 | 0.0576 | -0.019 | -7.22
-5.5 | -0.372 | 0.05293 | -0.02 | -7.02
-5 | -0.323 | 0.04908 | -0.022 | -6.591
-4.5 | -0.273 | 0.04563 | -0.023 | -5.982
-4 | -0.222 | 0.04188 | -0.026 | -5.297
-3.5 | -0.204 | 0.01985 | -0.044 | -10.279
-3 | -0.137 | 0.01872 | -0.045 | -7.296
-2.5 | -0.068 | 0.01896 | -0.045 | -3.594
-2 | 0.001 | 0.01926 | -0.045 | 0.041
-1.5 | 0.07 | 0.01895 | -0.046 | 3.697
-1 | 0.139 | 0.01731 | -0.046 | 8.046
-0.5 | 0.209 | 0.01747 | -0.047 | 11.938
0 | 0.277 | 0.0178 | -0.047 | 15.545
0.5 | 0.345 | 0.01833 | -0.047 | 18.85
1 | 0.414 | 0.0191 | -0.048 | 21.657
1.5 | 0.481 | 0.0195 | -0.048 | 24.689
2 | 0.548 | 0.01999 | -0.048 | 27.438
2.5 | 0.614 | 0.02059 | -0.048 | 29.841
3 | 0.679 | 0.02134 | -0.049 | 31.82
3.5 | 0.741 | 0.02226 | -0.049 | 33.309
4 | 0.802 | 0.02341 | -0.049 | 34.248
4.5 | 0.859 | 0.02481 | -0.049 | 34.636
5 | 0.915 | 0.02648 | -0.049 | 34.554
5.5 | 0.969 | 0.02843 | -0.049 | 34.097
6 | 1.026 | 0.03073 | -0.049 | 33.38
6.5 | 1.069 | 0.03385 | -0.049 | 31.571
7 | 1.088 | 0.03858 | -0.048 | 28.209
7.5 | 0.977 | 0.06588 | -0.028 | 14.834
8 | 0.99 | 0.07333 | -0.024 | 13.505
8.5 | 0.983 | 0.08252 | -0.022 | 11.915
9 | 0.929 | 0.09886 | -0.021 | 9.398
9.5 | 0.623 | 0.1908 | -0.02 | 3.265
10 | 0.65 | 0.21452 | -0.021 | 3.03
10.5 | 0.677 | 0.24922 | -0.023 | 2.717
11 | 0.704 | 0.27211 | -0.024 | 2.589
11.5 | 0.732 | 0.28177 | -0.025 | 2.597
12 | 0.759 | 0.30577 | -0.027 | 2.482
12.5 | 0.785 | 0.31893 | -0.027 | 2.463
13 | 0.813 | 0.33783 | -0.028 | 2.406
13.5 | 0.84 | 0.36268 | -0.029 | 2.317
14 | 0.867 | 0.34812 | -0.03 | 2.49
14.5 | 0.894 | 0.36637 | -0.031 | 2.441
15 | 0.922 | 0.38945 | -0.032 | 2.367
15.5 | 0.948 | 0.39343 | -0.032 | 2.41
16 | 0.976 | 0.41927 | -0.033 | 2.328
16.5 | 1.002 | 0.43122 | -0.033 | 2.324
17 | 1.03 | 0.43828 | -0.034 | 2.35
17.5 | 1.056 | 0.45513 | -0.035 | 2.321
18 | 1.084 | 0.47215 | -0.036 | 2.295
18.5 | 1.11 | 0.46561 | -0.036 | 2.384
19 | 1.138 | 0.49087 | -0.037 | 2.318
19.5 | 1.164 | 0.50283 | -0.037 | 2.314
20 | 1.191 | 0.51646 | -0.038 | 2.307

## 8. Re 50k Mach 0.50 (2)
BIGFOIL.COM POLAR EXPORT
NACA2312
NACA2312 |  |  |  | Cl Max: | 0.956 | at alpha= | 20 | deg
XFOIL ncrit=9 |  |  |  | L/D Max: | 14.2939 | at alpha= | 3 | deg
Re: | 50000 |  |  | Cd Min: | 0.28013 | at alpha= | 20 | deg
Mach: | 0.5 |  |  | Cl=0 at alpha= | -0.70485 | deg
|  |  |  | @ Cl=0.1, Cd= | 0.029161
|  |  |  | @ Cl=0.4, Cd= | 0.03301
|  |  |  | @ Cl=0.6, Cd= | 0.044931
alpha (deg) | Cl | Cd | Cm | Cl/Cd
-20 | -0.7098 | 0.26567 | 0.0325 | -2.6717
-19.5 | -0.684 | 0.25505 | 0.0296 | -2.6818
-19 | -0.666 | 0.24966 | 0.025 | -2.6676
-18.5 | -0.6524 | 0.24577 | 0.0199 | -2.6545
-18 | -0.6227 | 0.23342 | 0.0179 | -2.6677
-17.5 | -0.6123 | 0.23153 | 0.0127 | -2.6446
-17 | -0.5853 | 0.21992 | 0.0102 | -2.6614
-16.5 | -0.5647 | 0.21276 | 0.0071 | -2.6542
-16 | -0.5544 | 0.20873 | 0.0026 | -2.6561
-15.5 | -0.5264 | 0.19862 | 0.0009 | -2.6503
-15 | -0.5156 | 0.19355 | -0.0029 | -2.6639
-14.5 | -0.4904 | 0.18471 | -0.0047 | -2.655
-14 | -0.4764 | 0.17821 | -0.0076 | -2.6733
-13.5 | -0.4696 | 0.17441 | -0.0104 | -2.6925
-13 | -0.4395 | 0.16386 | -0.0114 | -2.6822
-12.5 | -0.4313 | 0.15817 | -0.0138 | -2.7268
-12 | -0.4345 | 0.15533 | -0.0159 | -2.7973
-11.5 | -0.4139 | 0.14708 | -0.0166 | -2.8141
-11 | -0.3905 | 0.13843 | -0.0172 | -2.8209
-10.5 | -0.3797 | 0.13206 | -0.0177 | -2.8752
-10 | -0.3804 | 0.12723 | -0.018 | -2.9899
-9.5 | -0.3642 | 0.11965 | -0.0178 | -3.0439
-9 | -0.3388 | 0.11194 | -0.0168 | -3.0266
-8.5 | -0.3435 | 0.10728 | -0.0155 | -3.2019
-8 | -0.3198 | 0.09991 | -0.0142 | -3.2009
-7.5 | -0.3234 | 0.09508 | -0.0117 | -3.4013
-7 | -0.4095 | 0.08025 | -0.0315 | -5.1028
-6 | -0.504 | 0.06544 | -0.0301 | -7.7017
-5.5 | -0.5288 | 0.05896 | -0.026 | -8.9688
-5 | -0.5463 | 0.05248 | -0.022 | -10.4097
-4.5 | -0.544 | 0.04669 | -0.0176 | -11.6513
-4 | -0.5322 | 0.04138 | -0.0137 | -12.8613
-3.5 | -0.5069 | 0.03695 | -0.0101 | -13.7185
-3 | -0.4721 | 0.03337 | -0.007 | -14.1474
-2.5 | -0.4323 | 0.03068 | -0.0039 | -14.0906
-2 | -0.3893 | 0.02866 | -0.0013 | -13.5834
-1.5 | -0.3351 | 0.02732 | -0.0008 | -12.2657
-1 | -0.0621 | 0.02795 | -0.0302 | -2.2218
-0.5 | 0.0431 | 0.02871 | -0.0418 | 1.5012
0 | 0.1415 | 0.02949 | -0.0498 | 4.7982
0.5 | 0.2272 | 0.03023 | -0.0545 | 7.5157
1 | 0.3125 | 0.03093 | -0.0581 | 10.1035
1.5 | 0.3648 | 0.03211 | -0.0565 | 11.3609
2 | 0.4168 | 0.03344 | -0.0545 | 12.4641
2.5 | 0.4685 | 0.03491 | -0.0522 | 13.4202
3 | 0.5213 | 0.03647 | -0.0499 | 14.2939
3.5 | 0.5354 | 0.03944 | -0.044 | 13.5751
4 | 0.5557 | 0.04249 | -0.039 | 13.0784
4.5 | 0.5996 | 0.04488 | -0.0358 | 13.3601
5 | 0.6251 | 0.04811 | -0.0315 | 12.9931
5.5 | 0.6166 | 0.05344 | -0.0269 | 11.5382
6 | 0.6323 | 0.05789 | -0.0236 | 10.9224
6.5 | 0.6506 | 0.06239 | -0.0206 | 10.428
7 | 0.666 | 0.06728 | -0.0178 | 9.8989
7.5 | 0.6779 | 0.07265 | -0.0155 | 9.331
8 | 0.6878 | 0.07845 | -0.0137 | 8.7674
8.5 | 0.6983 | 0.0845 | -0.0123 | 8.2639
9 | 0.6964 | 0.09201 | -0.0125 | 7.5687
9.5 | 0.6946 | 0.10003 | -0.0135 | 6.9439
10 | 0.6894 | 0.10885 | -0.0156 | 6.3335
10.5 | 0.6898 | 0.11762 | -0.0179 | 5.8646
11 | 0.6954 | 0.12635 | -0.0201 | 5.5038
11.5 | 0.6914 | 0.13595 | -0.0241 | 5.0857
12 | 0.6918 | 0.1458 | -0.0284 | 4.7449
12.5 | 0.6796 | 0.16121 | -0.0391 | 4.2156
13 | 0.7089 | 0.17152 | -0.0409 | 4.133
13.5 | 0.7049 | 0.17633 | -0.0448 | 3.9976
14 | 0.7245 | 0.18492 | -0.0475 | 3.9179
14.5 | 0.7527 | 0.19522 | -0.0496 | 3.8557
15 | 0.7705 | 0.20278 | -0.0524 | 3.7997
15.5 | 0.7762 | 0.20765 | -0.0569 | 3.738
16 | 0.7964 | 0.216 | -0.0602 | 3.687
16.5 | 0.8284 | 0.22812 | -0.0622 | 3.6314
17 | 0.8354 | 0.2314 | -0.0673 | 3.6102
17.5 | 0.8537 | 0.23912 | -0.0713 | 3.5702
18 | 0.8889 | 0.25378 | -0.073 | 3.5026
18.5 | 0.8933 | 0.25464 | -0.0793 | 3.5081
19 | 0.9182 | 0.26513 | -0.0825 | 3.4632
19.5 | 0.9347 | 0.27088 | -0.0874 | 3.4506
20 | 0.956 | 0.28013 | -0.0915 | 3.4127

## 9. Re 100k Mach 0.00 (1)
BIGFOIL.COM POLAR EXPORT
NACA2312
NACA2312 |  |  |  | Cl Max: | 1.233 | at alpha= | 10 | deg
JavaFoil+Calcfoil stall+Eppler ext transition |  |  |  | L/D Max: | 52.491 | at alpha= | 6 | deg
Re: | 100000 |  |  | Cd Min: | 0.01277 | at alpha= | -0.5 | deg
Mach: | 0 |  |  | Cl=0 at alpha= | -2.0083 | deg
|  |  |  | @ Cl=0.1, Cd= | 0.013236
|  |  |  | @ Cl=0.4, Cd= | 0.013515
|  |  |  | @ Cl=0.6, Cd= | 0.013362
alpha (deg) | Cl | Cd | Cm | Cl/Cd
-20 | -0.707 | 0.27264 | -0.01 | -2.592
-19.5 | -0.724 | 0.26178 | -0.011 | -2.767
-19 | -0.741 | 0.24676 | -0.011 | -3.004
-18.5 | -0.756 | 0.22989 | -0.011 | -3.287
-18 | -0.769 | 0.21603 | -0.011 | -3.56
-17.5 | -0.781 | 0.2061 | -0.011 | -3.79
-17 | -0.792 | 0.19296 | -0.011 | -4.103
-16.5 | -0.801 | 0.18165 | -0.012 | -4.407
-16 | -0.808 | 0.17088 | -0.012 | -4.726
-15.5 | -0.812 | 0.15931 | -0.012 | -5.098
-15 | -0.815 | 0.14986 | -0.012 | -5.437
-14.5 | -0.815 | 0.14035 | -0.012 | -5.804
-14 | -0.812 | 0.13091 | -0.013 | -6.201
-13.5 | -0.806 | 0.12203 | -0.013 | -6.605
-13 | -0.797 | 0.11525 | -0.013 | -6.918
-12.5 | -0.785 | 0.10781 | -0.013 | -7.285
-12 | -0.77 | 0.10072 | -0.014 | -7.65
-11.5 | -0.752 | 0.09374 | -0.014 | -8.026
-11 | -0.731 | 0.08762 | -0.014 | -8.346
-10.5 | -0.706 | 0.08184 | -0.014 | -8.627
-10 | -0.678 | 0.0766 | -0.015 | -8.853
-9.5 | -0.648 | 0.07147 | -0.015 | -9.062
-9 | -0.615 | 0.06684 | -0.016 | -9.2
-8.5 | -0.58 | 0.0625 | -0.016 | -9.277
-8 | -0.543 | 0.0585 | -0.017 | -9.277
-7.5 | -0.504 | 0.0547 | -0.018 | -9.213
-7 | -0.463 | 0.05114 | -0.019 | -9.062
-6.5 | -0.422 | 0.04753 | -0.02 | -8.879
-6 | -0.383 | 0.04151 | -0.024 | -9.233
-5.5 | -0.41 | 0.01511 | -0.037 | -27.117
-5 | -0.353 | 0.01532 | -0.037 | -23.053
-4.5 | -0.296 | 0.01546 | -0.038 | -19.125
-4 | -0.237 | 0.01568 | -0.038 | -15.133
-3.5 | -0.178 | 0.01522 | -0.038 | -11.718
-3 | -0.119 | 0.01483 | -0.039 | -8.023
-2.5 | -0.059 | 0.01537 | -0.039 | -3.855
-2 | 0.001 | 0.01471 | -0.04 | 0.047
-1.5 | 0.061 | 0.01332 | -0.04 | 4.563
-1 | 0.121 | 0.01319 | -0.04 | 9.169
-0.5 | 0.181 | 0.01277 | -0.041 | 14.182
0 | 0.241 | 0.01287 | -0.041 | 18.71
0.5 | 0.301 | 0.01286 | -0.041 | 23.387
1 | 0.361 | 0.01333 | -0.042 | 27.044
1.5 | 0.42 | 0.01361 | -0.042 | 30.873
2 | 0.48 | 0.0134 | -0.042 | 35.813
2.5 | 0.539 | 0.01353 | -0.043 | 39.826
3 | 0.598 | 0.01331 | -0.043 | 44.93
3.5 | 0.656 | 0.01481 | -0.043 | 44.311
4 | 0.714 | 0.01524 | -0.043 | 46.876
4.5 | 0.771 | 0.01572 | -0.044 | 49.045
5 | 0.827 | 0.0163 | -0.044 | 50.744
5.5 | 0.882 | 0.01699 | -0.044 | 51.937
6 | 0.936 | 0.01783 | -0.045 | 52.491
6.5 | 0.988 | 0.01891 | -0.045 | 52.223
7 | 1.036 | 0.02112 | -0.045 | 49.066
7.5 | 1.082 | 0.02281 | -0.045 | 47.411
8 | 1.124 | 0.02427 | -0.045 | 46.317
8.5 | 1.162 | 0.02581 | -0.045 | 45.036
9 | 1.195 | 0.02771 | -0.045 | 43.127
9.5 | 1.221 | 0.03026 | -0.045 | 40.336
10 | 1.233 | 0.03454 | -0.044 | 35.693
10.5 | 1.184 | 0.05178 | -0.04 | 22.859
11 | 1.116 | 0.08092 | -0.025 | 13.788
11.5 | 1.133 | 0.08691 | -0.023 | 13.037
12 | 1.149 | 0.09314 | -0.022 | 12.333
12.5 | 1.161 | 0.09946 | -0.022 | 11.676
13 | 1.171 | 0.10638 | -0.021 | 11.005
13.5 | 1.177 | 0.11342 | -0.021 | 10.375
14 | 1.18 | 0.12132 | -0.021 | 9.724
14.5 | 1.179 | 0.12899 | -0.02 | 9.144
15 | 1.173 | 0.13794 | -0.02 | 8.505

## 10. Re 100k Mach 0.00 (2)
BIGFOIL.COM POLAR EXPORT
NACA2312
NACA2312 |  |  |  | Cl Max: | 1.2415 | at alpha= | 12.5 | deg
XFOIL ncrit=9 |  |  |  | L/D Max: | 46.9267 | at alpha= | 7.5 | deg
Re: | 100000 |  |  | Cd Min: | 0.20578 | at alpha= | 17.5 | deg
Mach: | 0 |  |  | Cl=0 at alpha= | -1.4201 | deg
|  |  |  | @ Cl=0.1, Cd= | 0.017766
|  |  |  | @ Cl=0.4, Cd= | 0.01532
|  |  |  | @ Cl=0.6, Cd= | 0.015008
alpha (deg) | Cl | Cd | Cm | Cl/Cd
-12.5 | -0.4551 | 0.13719 | -0.0187 | -3.3173
-12 | -0.4454 | 0.13093 | -0.0202 | -3.4018
-11.5 | -0.4637 | 0.12375 | -0.0255 | -3.7471
-11 | -0.4344 | 0.11726 | -0.0233 | -3.7046
-10.5 | -0.4607 | 0.10984 | -0.0292 | -4.1943
-10 | -0.4323 | 0.10382 | -0.0265 | -4.1639
-9.5 | -0.4551 | 0.09597 | -0.0305 | -4.7421
-9 | -0.4433 | 0.09017 | -0.0293 | -4.9163
-8.5 | -0.4609 | 0.08287 | -0.0305 | -5.5617
-8 | -0.6411 | 0.0529 | -0.0382 | -12.1191
-7.5 | -0.6496 | 0.04532 | -0.0324 | -14.3336
-7 | -0.6481 | 0.03879 | -0.0263 | -16.7079
-6.5 | -0.6326 | 0.03359 | -0.0207 | -18.833
-6 | -0.6028 | 0.03025 | -0.0173 | -19.9273
-5.5 | -0.571 | 0.02729 | -0.0133 | -20.9234
-5 | -0.5341 | 0.02512 | -0.0105 | -21.2619
-4.5 | -0.4963 | 0.02339 | -0.0078 | -21.2185
-4 | -0.4586 | 0.02204 | -0.0051 | -20.8076
-3.5 | -0.4223 | 0.02084 | -0.0025 | -20.2639
-3 | -0.3502 | 0.01993 | -0.0068 | -17.5715
-2.5 | -0.2667 | 0.01849 | -0.013 | -14.424
-2 | -0.1981 | 0.01692 | -0.0137 | -11.708
-1.5 | -0.0297 | 0.01778 | -0.0316 | -1.6704
-1 | 0.1562 | 0.01776 | -0.0559 | 8.795
-0.5 | 0.2654 | 0.01684 | -0.0667 | 15.7601
0 | 0.3517 | 0.01589 | -0.0724 | 22.1334
0.5 | 0.4237 | 0.01504 | -0.0746 | 28.1715
1 | 0.4724 | 0.01464 | -0.0723 | 32.2678
1.5 | 0.5171 | 0.01453 | -0.0693 | 35.5884
2 | 0.5603 | 0.01468 | -0.0661 | 38.1676
2.5 | 0.6027 | 0.01503 | -0.0629 | 40.0998
3 | 0.646 | 0.01551 | -0.06 | 41.6505
3.5 | 0.6886 | 0.0161 | -0.057 | 42.7702
4 | 0.7304 | 0.01674 | -0.0541 | 43.632
4.5 | 0.7721 | 0.01744 | -0.0511 | 44.2718
5 | 0.8142 | 0.01816 | -0.0481 | 44.8348
5.5 | 0.8564 | 0.01886 | -0.0452 | 45.4083
6 | 0.8976 | 0.01953 | -0.042 | 45.9601
6.5 | 0.9364 | 0.02018 | -0.0384 | 46.4024
7 | 0.972 | 0.02082 | -0.0344 | 46.6859
7.5 | 1.0047 | 0.02141 | -0.0299 | 46.9267
8 | 1.0319 | 0.02208 | -0.0246 | 46.7346
8.5 | 1.0522 | 0.02312 | -0.0185 | 45.5104
9 | 1.0673 | 0.02506 | -0.0121 | 42.5898
9.5 | 1.084 | 0.02761 | -0.0066 | 39.2611
10 | 1.1046 | 0.03021 | -0.0017 | 36.5641
10.5 | 1.1339 | 0.03335 | 0.0014 | 34
11 | 1.1662 | 0.03672 | 0.004 | 31.7593
11.5 | 1.2065 | 0.04083 | 0.005 | 29.5494
12 | 1.2103 | 0.04429 | 0.0112 | 27.3267
12.5 | 1.2415 | 0.04958 | 0.0124 | 25.0403
13 | 1.2173 | 0.05427 | 0.0195 | 22.4304
13.5 | 1.1855 | 0.06051 | 0.0239 | 19.5918
14 | 1.1433 | 0.06865 | 0.0251 | 16.654
14.5 | 1.0823 | 0.08078 | 0.0215 | 13.3981
15 | 1.0044 | 0.09906 | 0.0118 | 10.1393
16 | 0.7701 | 0.18566 | -0.0382 | 4.1479
16.5 | 0.778 | 0.19157 | -0.0415 | 4.0612
17 | 0.7805 | 0.19945 | -0.0462 | 3.9133
17.5 | 0.7984 | 0.20578 | -0.0483 | 3.8799

## 11. Re 100k Mach 0.10 (1)
BIGFOIL.COM POLAR EXPORT
NACA2312
NACA2312 |  |  |  | Cl Max: | 1.228 | at alpha= | 10 | deg
JavaFoil+Calcfoil stall+Eppler ext transition |  |  |  | L/D Max: | 52.361 | at alpha= | 6 | deg
Re: | 100000 |  |  | Cd Min: | 0.01281 | at alpha= | -0.5 | deg
Mach: | 0.1 |  |  | Cl=0 at alpha= | -2.0082 | deg
|  |  |  | @ Cl=0.1, Cd= | 0.013277
|  |  |  | @ Cl=0.4, Cd= | 0.013571
|  |  |  | @ Cl=0.6, Cd= | 0.013344
alpha (deg) | Cl | Cd | Cm | Cl/Cd
-19.5 | -0.676 | 0.26969 | -0.01 | -2.508
-19 | -0.697 | 0.25884 | -0.011 | -2.691
-18.5 | -0.714 | 0.2399 | -0.011 | -2.977
-18 | -0.731 | 0.22439 | -0.011 | -3.256
-17.5 | -0.746 | 0.20982 | -0.011 | -3.556
-17 | -0.76 | 0.1991 | -0.011 | -3.817
-16.5 | -0.772 | 0.18735 | -0.011 | -4.121
-16 | -0.782 | 0.17532 | -0.012 | -4.462
-15.5 | -0.79 | 0.16311 | -0.012 | -4.844
-15 | -0.796 | 0.15286 | -0.012 | -5.204
-14.5 | -0.798 | 0.14294 | -0.012 | -5.585
-14 | -0.798 | 0.13441 | -0.013 | -5.938
-13.5 | -0.795 | 0.12524 | -0.013 | -6.347
-13 | -0.788 | 0.11715 | -0.013 | -6.729
-12.5 | -0.779 | 0.10925 | -0.013 | -7.127
-12 | -0.765 | 0.10156 | -0.014 | -7.537
-11.5 | -0.749 | 0.09496 | -0.014 | -7.887
-11 | -0.729 | 0.08862 | -0.014 | -8.227
-10.5 | -0.705 | 0.08289 | -0.014 | -8.504
-10 | -0.678 | 0.07721 | -0.015 | -8.779
-9.5 | -0.648 | 0.07199 | -0.015 | -9.002
-9 | -0.616 | 0.06724 | -0.016 | -9.156
-8.5 | -0.581 | 0.06286 | -0.016 | -9.243
-8 | -0.544 | 0.05879 | -0.017 | -9.257
-7.5 | -0.506 | 0.05493 | -0.018 | -9.203
-7 | -0.465 | 0.05135 | -0.019 | -9.057
-6.5 | -0.424 | 0.04777 | -0.02 | -8.866
-6 | -0.384 | 0.04231 | -0.023 | -9.069
-5.5 | -0.411 | 0.01517 | -0.037 | -27.108
-5 | -0.355 | 0.01517 | -0.038 | -23.389
-4.5 | -0.297 | 0.01551 | -0.038 | -19.149
-4 | -0.238 | 0.01575 | -0.038 | -15.139
-3.5 | -0.179 | 0.01528 | -0.039 | -11.731
-3 | -0.12 | 0.01489 | -0.039 | -8.031
-2.5 | -0.06 | 0.01539 | -0.039 | -3.868
-2 | 0.001 | 0.01485 | -0.04 | 0.047
-1.5 | 0.061 | 0.01336 | -0.04 | 4.573
-1 | 0.122 | 0.01323 | -0.04 | 9.188
-0.5 | 0.182 | 0.01281 | -0.041 | 14.207
0 | 0.242 | 0.01294 | -0.041 | 18.707
0.5 | 0.302 | 0.01291 | -0.041 | 23.416
1 | 0.362 | 0.0134 | -0.042 | 27.048
1.5 | 0.422 | 0.01367 | -0.042 | 30.898
2 | 0.482 | 0.01344 | -0.042 | 35.867
2.5 | 0.542 | 0.01358 | -0.043 | 39.885
3 | 0.601 | 0.01334 | -0.043 | 45.027
3.5 | 0.66 | 0.01487 | -0.043 | 44.366
4 | 0.718 | 0.01529 | -0.044 | 46.922
4.5 | 0.775 | 0.01579 | -0.044 | 49.057
5 | 0.831 | 0.01639 | -0.044 | 50.714
5.5 | 0.886 | 0.01709 | -0.045 | 51.859
6 | 0.94 | 0.01795 | -0.045 | 52.361
6.5 | 0.992 | 0.01907 | -0.045 | 51.999
7 | 1.04 | 0.02141 | -0.045 | 48.566
7.5 | 1.085 | 0.02302 | -0.045 | 47.138
8 | 1.127 | 0.02452 | -0.045 | 45.979
8.5 | 1.165 | 0.02613 | -0.045 | 44.581
9 | 1.197 | 0.02813 | -0.045 | 42.537
9.5 | 1.22 | 0.03089 | -0.045 | 39.506
10 | 1.228 | 0.03593 | -0.044 | 34.168
10.5 | 1.142 | 0.06351 | -0.036 | 17.99
11 | 1.115 | 0.08172 | -0.024 | 13.642
11.5 | 1.132 | 0.08769 | -0.023 | 12.905
12 | 1.146 | 0.09395 | -0.022 | 12.197
12.5 | 1.157 | 0.10062 | -0.022 | 11.498
13 | 1.164 | 0.10742 | -0.021 | 10.838
13.5 | 1.168 | 0.11518 | -0.021 | 10.142
14 | 1.168 | 0.12296 | -0.02 | 9.503
14.5 | 1.165 | 0.13149 | -0.02 | 8.862
15 | 1.156 | 0.14047 | -0.02 | 8.229

## 12. Re 100k Mach 0.10 (2)
BIGFOIL.COM POLAR EXPORT
NACA2312
NACA2312 |  |  |  | Cl Max: | 1.2313 | at alpha= | 12.5 | deg
XFOIL ncrit=9 |  |  |  | L/D Max: | 46.7516 | at alpha= | 7.5 | deg
Re: | 100000 |  |  | Cd Min: | 0.2066 | at alpha= | 17.5 | deg
Mach: | 0.1 |  |  | Cl=0 at alpha= | -1.3967 | deg
|  |  |  | @ Cl=0.1, Cd= | 0.017781
|  |  |  | @ Cl=0.4, Cd= | 0.015367
|  |  |  | @ Cl=0.6, Cd= | 0.015047
alpha (deg) | Cl | Cd | Cm | Cl/Cd
-12 | -0.4446 | 0.13149 | -0.0203 | -3.3812
-11.5 | -0.4587 | 0.12425 | -0.0251 | -3.6918
-11 | -0.4325 | 0.1178 | -0.0234 | -3.6715
-10.5 | -0.4525 | 0.11044 | -0.0283 | -4.0972
-10 | -0.43 | 0.10437 | -0.0265 | -4.12
-9.5 | -0.4492 | 0.09664 | -0.0301 | -4.6482
-9 | -0.4412 | 0.09077 | -0.0295 | -4.8606
-8.5 | -0.4519 | 0.08373 | -0.03 | -5.3971
-8 | -0.6357 | 0.05403 | -0.039 | -11.7657
-7.5 | -0.6453 | 0.04654 | -0.0334 | -13.8655
-7 | -0.647 | 0.03981 | -0.0272 | -16.2522
-6.5 | -0.6337 | 0.0343 | -0.0215 | -18.4752
-6 | -0.6054 | 0.0308 | -0.0178 | -19.6558
-5.5 | -0.5742 | 0.02786 | -0.0137 | -20.6102
-5 | -0.5378 | 0.02546 | -0.0109 | -21.1233
-4.5 | -0.5 | 0.02365 | -0.0081 | -21.1416
-4 | -0.4622 | 0.02223 | -0.0053 | -20.7917
-3.5 | -0.4254 | 0.02103 | -0.0027 | -20.2282
-3 | -0.3488 | 0.02009 | -0.0077 | -17.3619
-2.5 | -0.2657 | 0.01866 | -0.0137 | -14.239
-2 | -0.1961 | 0.01699 | -0.0146 | -11.5421
-1.5 | -0.04 | 0.01773 | -0.0301 | -2.2561
-1 | 0.1536 | 0.0178 | -0.0553 | 8.6292
-0.5 | 0.2744 | 0.01681 | -0.0682 | 16.3236
0 | 0.3596 | 0.01583 | -0.0736 | 22.7164
0.5 | 0.4233 | 0.0151 | -0.0743 | 28.0331
1 | 0.4778 | 0.01462 | -0.0729 | 32.6813
1.5 | 0.5209 | 0.01456 | -0.0696 | 35.7761
2 | 0.5627 | 0.01475 | -0.0661 | 38.1492
2.5 | 0.6067 | 0.0151 | -0.0631 | 40.1788
3 | 0.6478 | 0.01562 | -0.0598 | 41.4725
3.5 | 0.6904 | 0.01622 | -0.0568 | 42.5647
4 | 0.7342 | 0.01686 | -0.0541 | 43.5469
4.5 | 0.7764 | 0.01756 | -0.0511 | 44.2141
5 | 0.8179 | 0.01829 | -0.048 | 44.7184
5.5 | 0.8595 | 0.019 | -0.0448 | 45.2368
6 | 0.9002 | 0.01969 | -0.0415 | 45.7186
6.5 | 0.9389 | 0.02034 | -0.0378 | 46.1603
7 | 0.9752 | 0.02097 | -0.0337 | 46.5045
7.5 | 1.0089 | 0.02158 | -0.0293 | 46.7516
8 | 1.0343 | 0.02226 | -0.0236 | 46.4645
8.5 | 1.053 | 0.02343 | -0.0172 | 44.9424
9 | 1.0675 | 0.02547 | -0.0107 | 41.9121
9.5 | 1.0845 | 0.02807 | -0.0051 | 38.6356
10 | 1.1077 | 0.0309 | -0.0008 | 35.8479
10.5 | 1.133 | 0.03392 | 0.0032 | 33.4021
11 | 1.1644 | 0.03742 | 0.0059 | 31.117
11.5 | 1.2019 | 0.04161 | 0.0073 | 28.8849
12 | 1.2036 | 0.04533 | 0.0134 | 26.552
12.5 | 1.2313 | 0.05077 | 0.015 | 24.2525
13 | 1.2031 | 0.05584 | 0.0215 | 21.5455
13.5 | 1.1661 | 0.06271 | 0.025 | 18.5951
14 | 1.1178 | 0.07195 | 0.0248 | 15.5358
14.5 | 1.0547 | 0.08534 | 0.0195 | 12.3588
15 | 0.9858 | 0.10348 | 0.0096 | 9.5265
15.5 | 0.7539 | 0.17772 | -0.0366 | 4.2421
16 | 0.7707 | 0.18648 | -0.0387 | 4.1329
16.5 | 0.7784 | 0.19237 | -0.042 | 4.0464
17 | 0.7822 | 0.20027 | -0.0466 | 3.9057
17.5 | 0.7992 | 0.2066 | -0.0489 | 3.8683

## 13. Re 100k Mach 0.25 (1)
BIGFOIL.COM POLAR EXPORT
NACA2312
NACA2312 |  |  |  | Cl Max: | 1.206 | at alpha= | 9.5 | deg
JavaFoil+Calcfoil stall+Eppler ext transition |  |  |  | L/D Max: | 51.533 | at alpha= | 6 | deg
Re: | 100000 |  |  | Cd Min: | 0.01303 | at alpha= | -1 | deg
Mach: | 0.25 |  |  | Cl=0 at alpha= | -2.0081 | deg
|  |  |  | @ Cl=0.1, Cd= | 0.013062
|  |  |  | @ Cl=0.4, Cd= | 0.013583
|  |  |  | @ Cl=0.6, Cd= | 0.014346
alpha (deg) | Cl | Cd | Cm | Cl/Cd
-17 | -0.47 | 0.28937 | -0.011 | -1.624
-16.5 | -0.515 | 0.25983 | -0.011 | -1.982
-16 | -0.556 | 0.22905 | -0.011 | -2.428
-15.5 | -0.593 | 0.20817 | -0.011 | -2.851
-15 | -0.627 | 0.19022 | -0.012 | -3.294
-14.5 | -0.655 | 0.17213 | -0.012 | -3.806
-14 | -0.679 | 0.15529 | -0.012 | -4.372
-13.5 | -0.697 | 0.14402 | -0.013 | -4.842
-13 | -0.71 | 0.13265 | -0.013 | -5.355
-12.5 | -0.718 | 0.12054 | -0.013 | -5.955
-12 | -0.72 | 0.11167 | -0.013 | -6.445
-11.5 | -0.716 | 0.10362 | -0.014 | -6.91
-11 | -0.707 | 0.09534 | -0.014 | -7.413
-10.5 | -0.691 | 0.08794 | -0.015 | -7.859
-10 | -0.671 | 0.08149 | -0.015 | -8.231
-9.5 | -0.646 | 0.07541 | -0.015 | -8.569
-9 | -0.618 | 0.06988 | -0.016 | -8.841
-8.5 | -0.586 | 0.06508 | -0.016 | -9.003
-8 | -0.551 | 0.06062 | -0.017 | -9.092
-7.5 | -0.514 | 0.05645 | -0.017 | -9.096
-7 | -0.474 | 0.05265 | -0.018 | -8.994
-6.5 | -0.432 | 0.04906 | -0.02 | -8.798
-6 | -0.389 | 0.04518 | -0.022 | -8.612
-5.5 | -0.419 | 0.01624 | -0.038 | -25.812
-5 | -0.364 | 0.01497 | -0.039 | -24.283
-4.5 | -0.305 | 0.01522 | -0.039 | -20.017
-4 | -0.245 | 0.01534 | -0.039 | -15.945
-3.5 | -0.184 | 0.01558 | -0.04 | -11.809
-3 | -0.123 | 0.01511 | -0.04 | -8.123
-2.5 | -0.061 | 0.0147 | -0.04 | -4.161
-2 | 0.001 | 0.01514 | -0.041 | 0.047
-1.5 | 0.063 | 0.01311 | -0.041 | 4.788
-1 | 0.125 | 0.01303 | -0.042 | 9.587
-0.5 | 0.187 | 0.01305 | -0.042 | 14.328
0 | 0.249 | 0.01318 | -0.042 | 18.864
0.5 | 0.31 | 0.01319 | -0.043 | 23.54
1 | 0.372 | 0.01375 | -0.043 | 27.068
1.5 | 0.434 | 0.01338 | -0.043 | 32.409
2 | 0.495 | 0.01366 | -0.044 | 36.25
2.5 | 0.556 | 0.01325 | -0.044 | 41.964
3 | 0.617 | 0.01477 | -0.044 | 41.759
3.5 | 0.677 | 0.01516 | -0.045 | 44.661
4 | 0.736 | 0.01564 | -0.045 | 47.072
4.5 | 0.795 | 0.0162 | -0.045 | 49.06
5 | 0.852 | 0.01686 | -0.045 | 50.52
5.5 | 0.908 | 0.01766 | -0.046 | 51.394
6 | 0.962 | 0.01866 | -0.046 | 51.533
6.5 | 1.014 | 0.02006 | -0.046 | 50.524
7 | 1.06 | 0.02273 | -0.046 | 46.654
7.5 | 1.104 | 0.02429 | -0.046 | 45.461
8 | 1.144 | 0.02599 | -0.046 | 44.007
8.5 | 1.176 | 0.02813 | -0.046 | 41.819
9 | 1.2 | 0.03093 | -0.046 | 38.809
9.5 | 1.206 | 0.03611 | -0.045 | 33.395
10 | 1.082 | 0.07235 | -0.028 | 14.96
10.5 | 1.093 | 0.07963 | -0.024 | 13.727
11 | 1.105 | 0.08595 | -0.023 | 12.862
11.5 | 1.114 | 0.09286 | -0.022 | 11.994
12 | 1.116 | 0.09984 | -0.021 | 11.183
12.5 | 1.114 | 0.10812 | -0.021 | 10.301
13 | 1.105 | 0.11673 | -0.02 | 9.466
13.5 | 1.09 | 0.12576 | -0.02 | 8.668
14 | 1.069 | 0.13685 | -0.02 | 7.811
14.5 | 1.042 | 0.14812 | -0.019 | 7.033

## 14. Re 100k Mach 0.25 (2)
BIGFOIL.COM POLAR EXPORT
NACA2312
NACA2312 |  |  |  | Cl Max: | 1.1689 | at alpha= | 11.5 | deg
XFOIL ncrit=9 |  |  |  | L/D Max: | 45.4712 | at alpha= | 7 | deg
Re: | 100000 |  |  | Cd Min: | 0.23639 | at alpha= | -20 | deg
Mach: | 0.25 |  |  | Cl=0 at alpha= | -1.3544 | deg
|  |  |  | @ Cl=0.1, Cd= | 0.017897
|  |  |  | @ Cl=0.4, Cd= | 0.015606
|  |  |  | @ Cl=0.6, Cd= | 0.015357
alpha (deg) | Cl | Cd | Cm | Cl/Cd
-20 | -0.6449 | 0.23639 | 0.025 | -2.7281
-19.5 | -0.6303 | 0.23109 | 0.0206 | -2.7275
-18.5 | -0.5974 | 0.21772 | 0.0141 | -2.7439
-18 | -0.5801 | 0.21159 | 0.0112 | -2.7416
-17.5 | -0.5798 | 0.20995 | 0.0047 | -2.7616
-17 | -0.5534 | 0.19919 | 0.0039 | -2.7783
-16.5 | -0.5344 | 0.1925 | 0.0019 | -2.7761
-16 | -0.5282 | 0.18798 | -0.0027 | -2.8099
-15.5 | -0.5191 | 0.18106 | -0.0062 | -2.867
-15 | -0.4931 | 0.1732 | -0.0064 | -2.847
-14.5 | -0.4999 | 0.17001 | -0.0119 | -2.9404
-14 | -0.4775 | 0.16033 | -0.0128 | -2.9782
-13.5 | -0.4585 | 0.15354 | -0.0137 | -2.9862
-13 | -0.4811 | 0.15049 | -0.0206 | -3.1969
-12.5 | -0.4416 | 0.14028 | -0.0181 | -3.148
-12 | -0.4487 | 0.13506 | -0.0222 | -3.3222
-11.5 | -0.4373 | 0.12683 | -0.0233 | -3.4479
-11 | -0.4268 | 0.12072 | -0.0242 | -3.5355
-10.5 | -0.4253 | 0.1134 | -0.026 | -3.7504
-10 | -0.4265 | 0.10744 | -0.0279 | -3.9697
-9.5 | -0.4238 | 0.09984 | -0.0287 | -4.2448
-9 | -0.4461 | 0.09399 | -0.0321 | -4.7462
-8.5 | -0.4227 | 0.0872 | -0.0289 | -4.8475
-8 | -0.594 | 0.06011 | -0.0434 | -9.8819
-7.5 | -0.6196 | 0.05237 | -0.038 | -11.8312
-7 | -0.6355 | 0.04524 | -0.0317 | -14.0473
-6.5 | -0.6346 | 0.03886 | -0.0256 | -16.3304
-6 | -0.6175 | 0.03386 | -0.0207 | -18.2369
-5.5 | -0.5895 | 0.03055 | -0.0164 | -19.2962
-5 | -0.5573 | 0.0274 | -0.0126 | -20.3394
-4.5 | -0.5197 | 0.02518 | -0.0093 | -20.6394
-4 | -0.4811 | 0.02347 | -0.0063 | -20.4985
-3.5 | -0.4374 | 0.02213 | -0.0047 | -19.765
-3 | -0.3432 | 0.02095 | -0.0122 | -16.3819
-2.5 | -0.2542 | 0.0195 | -0.0186 | -13.0359
-2 | -0.1891 | 0.01744 | -0.0193 | -10.8429
-1.5 | -0.0584 | 0.01766 | -0.0284 | -3.3069
-1 | 0.1421 | 0.01796 | -0.0531 | 7.912
-0.5 | 0.3065 | 0.01678 | -0.0733 | 18.2658
0 | 0.3887 | 0.01573 | -0.0776 | 24.7107
0.5 | 0.4433 | 0.01513 | -0.0764 | 29.2994
1 | 0.4905 | 0.01485 | -0.0735 | 33.0303
1.5 | 0.5345 | 0.01488 | -0.0701 | 35.9207
2 | 0.5792 | 0.01512 | -0.0668 | 38.3069
2.5 | 0.6204 | 0.01559 | -0.0632 | 39.7947
3 | 0.6635 | 0.01616 | -0.0599 | 41.0582
3.5 | 0.7072 | 0.01681 | -0.0567 | 42.0702
4 | 0.7522 | 0.01751 | -0.0537 | 42.9583
4.5 | 0.7954 | 0.01826 | -0.0504 | 43.5597
5 | 0.8374 | 0.01904 | -0.0469 | 43.9811
5.5 | 0.8794 | 0.01981 | -0.0433 | 44.3917
6 | 0.9201 | 0.02052 | -0.0393 | 44.8392
6.5 | 0.9589 | 0.02119 | -0.035 | 45.2525
7 | 0.994 | 0.02186 | -0.0301 | 45.4712
7.5 | 1.0224 | 0.02252 | -0.0242 | 45.3996
8 | 1.0421 | 0.0235 | -0.0172 | 44.3447
8.5 | 1.0559 | 0.02531 | -0.01 | 41.7187
9 | 1.0692 | 0.02783 | -0.0033 | 38.419
9.5 | 1.0858 | 0.0307 | 0.0026 | 35.3681
10 | 1.1061 | 0.03382 | 0.0076 | 32.7055
10.5 | 1.1296 | 0.03743 | 0.0116 | 30.179
11 | 1.1482 | 0.04166 | 0.0156 | 27.5612
11.5 | 1.1689 | 0.04654 | 0.0187 | 25.116
12 | 1.1461 | 0.05202 | 0.024 | 22.0319
12.5 | 1.1236 | 0.05846 | 0.0266 | 19.22
13 | 1.0945 | 0.06664 | 0.0266 | 16.4241
13.5 | 1.0167 | 0.08146 | 0.0199 | 12.481
14 | 0.9071 | 0.10771 | 0.0032 | 8.4217
15 | 0.7548 | 0.17515 | -0.0347 | 4.3094
15.5 | 0.756 | 0.18187 | -0.0391 | 4.1568
16 | 0.7766 | 0.19095 | -0.0408 | 4.067
16.5 | 0.7816 | 0.19667 | -0.0451 | 3.9742

## 15. Re 100k Mach 0.50 (1)
BIGFOIL.COM POLAR EXPORT
NACA2312
NACA2312 |  |  |  | Cl Max: | 1.191 | at alpha= | 20 | deg
JavaFoil+Calcfoil stall+Eppler ext transition |  |  |  | L/D Max: | 47.754 | at alpha= | 5 | deg
Re: | 100000 |  |  | Cd Min: | 0.01301 | at alpha= | 0 | deg
Mach: | 0.5 |  |  | Cl=0 at alpha= | -2.0072 | deg
|  |  |  | @ Cl=0.1, Cd= | 0.01435
|  |  |  | @ Cl=0.4, Cd= | 0.014595
|  |  |  | @ Cl=0.6, Cd= | 0.015413
alpha (deg) | Cl | Cd | Cm | Cl/Cd
-20 | -0.973 | 0.3698 | -0.019 | -2.631
-19.5 | -0.947 | 0.36293 | -0.019 | -2.609
-19 | -0.919 | 0.34783 | -0.019 | -2.642
-18.5 | -0.893 | 0.34591 | -0.019 | -2.582
-18 | -0.867 | 0.34159 | -0.019 | -2.538
-17.5 | -0.839 | 0.32073 | -0.019 | -2.616
-17 | -0.813 | 0.31944 | -0.019 | -2.545
-16.5 | -0.785 | 0.31664 | -0.019 | -2.48
-16 | -0.759 | 0.29922 | -0.019 | -2.536
-15.5 | -0.732 | 0.28924 | -0.019 | -2.532
-15 | -0.705 | 0.27717 | -0.019 | -2.543
-14.5 | -0.678 | 0.2728 | -0.019 | -2.486
-14 | -0.651 | 0.278 | -0.019 | -2.341
-13.5 | -0.624 | 0.26639 | -0.019 | -2.343
-13 | -0.597 | 0.25398 | -0.018 | -2.349
-12.5 | -0.57 | 0.24958 | -0.019 | -2.284
-12 | -0.542 | 0.23056 | -0.018 | -2.353
-11.5 | -0.516 | 0.22685 | -0.018 | -2.273
-11 | -0.488 | 0.21354 | -0.018 | -2.287
-10.5 | -0.461 | 0.20103 | -0.018 | -2.296
-10 | -0.434 | 0.20206 | -0.017 | -2.149
-9.5 | -0.407 | 0.17604 | -0.017 | -2.311
-9 | -0.38 | 0.17266 | -0.017 | -2.2
-8.5 | -0.353 | 0.15573 | -0.016 | -2.265
-8 | -0.452 | 0.08845 | -0.015 | -5.107
-7.5 | -0.498 | 0.07133 | -0.017 | -6.976
-7 | -0.485 | 0.06186 | -0.018 | -7.842
-6.5 | -0.455 | 0.05597 | -0.019 | -8.132
-6 | -0.416 | 0.05101 | -0.02 | -8.163
-5.5 | -0.372 | 0.047 | -0.022 | -7.922
-5 | -0.325 | 0.04308 | -0.024 | -7.553
-4.5 | -0.335 | 0.01708 | -0.043 | -19.637
-4 | -0.271 | 0.0158 | -0.044 | -17.165
-3.5 | -0.204 | 0.01517 | -0.044 | -13.481
-3 | -0.137 | 0.0153 | -0.045 | -8.936
-2.5 | -0.068 | 0.01485 | -0.045 | -4.589
-2 | 0.001 | 0.01541 | -0.046 | 0.052
-1.5 | 0.07 | 0.01492 | -0.046 | 4.696
-1 | 0.139 | 0.01361 | -0.046 | 10.252
-0.5 | 0.209 | 0.01363 | -0.047 | 15.321
0 | 0.277 | 0.01301 | -0.047 | 21.32
0.5 | 0.346 | 0.01346 | -0.048 | 25.74
1 | 0.415 | 0.01491 | -0.048 | 27.831
1.5 | 0.483 | 0.01495 | -0.048 | 32.337
2 | 0.551 | 0.01511 | -0.049 | 36.48
2.5 | 0.619 | 0.01553 | -0.049 | 39.836
3 | 0.686 | 0.01604 | -0.049 | 42.738
3.5 | 0.751 | 0.01653 | -0.05 | 45.46
4 | 0.816 | 0.01761 | -0.05 | 46.319
4.5 | 0.878 | 0.01852 | -0.05 | 47.42
5 | 0.938 | 0.01965 | -0.05 | 47.754
5.5 | 0.995 | 0.02115 | -0.051 | 47.044
6 | 1.047 | 0.02348 | -0.051 | 44.565
6.5 | 1.088 | 0.02681 | -0.051 | 40.593
7 | 1.121 | 0.0297 | -0.05 | 37.736
7.5 | 1.136 | 0.03393 | -0.049 | 33.477
8 | 1.003 | 0.06367 | -0.031 | 15.749
8.5 | 0.984 | 0.07247 | -0.024 | 13.582
9 | 0.929 | 0.08402 | -0.021 | 11.06
9.5 | 0.623 | 0.15028 | -0.02 | 4.145
10 | 0.65 | 0.16832 | -0.021 | 3.862
10.5 | 0.677 | 0.19607 | -0.023 | 3.454
11 | 0.704 | 0.20237 | -0.024 | 3.481
11.5 | 0.732 | 0.22419 | -0.026 | 3.264
12 | 0.759 | 0.24332 | -0.027 | 3.119
12.5 | 0.785 | 0.23953 | -0.027 | 3.279
13 | 0.813 | 0.25352 | -0.028 | 3.207
13.5 | 0.84 | 0.27168 | -0.029 | 3.093
14 | 0.867 | 0.28082 | -0.03 | 3.087
14.5 | 0.894 | 0.2781 | -0.031 | 3.216
15 | 0.922 | 0.29513 | -0.032 | 3.124
15.5 | 0.948 | 0.29912 | -0.032 | 3.17
16 | 0.976 | 0.31812 | -0.033 | 3.068
16.5 | 1.002 | 0.32637 | -0.033 | 3.071
17 | 1.03 | 0.33356 | -0.034 | 3.088
17.5 | 1.056 | 0.34203 | -0.035 | 3.088
18 | 1.084 | 0.35949 | -0.036 | 3.015
18.5 | 1.11 | 0.36289 | -0.036 | 3.059
19 | 1.138 | 0.37479 | -0.037 | 3.035
19.5 | 1.164 | 0.37904 | -0.037 | 3.07
20 | 1.191 | 0.39501 | -0.038 | 3.016

## 16. Re 100k Mach 0.50 (2)
BIGFOIL.COM POLAR EXPORT
NACA2312
NACA2312 |  |  |  | Cl Max: | 1.0326 | at alpha= | 7.5 | deg
XFOIL ncrit=9 |  |  |  | L/D Max: | 39.5491 | at alpha= | 6 | deg
Re: | 100000 |  |  | Cd Min: | 0.2624 | at alpha= | -20 | deg
Mach: | 0.5 |  |  | Cl=0 at alpha= | -1.2612 | deg
|  |  |  | @ Cl=0.1, Cd= | 0.017736
|  |  |  | @ Cl=0.4, Cd= | 0.016813
|  |  |  | @ Cl=0.6, Cd= | 0.016801
alpha (deg) | Cl | Cd | Cm | Cl/Cd
-20 | -0.7035 | 0.2624 | 0.0292 | -2.681
-19.5 | -0.6783 | 0.25113 | 0.0264 | -2.701
-19 | -0.6549 | 0.24269 | 0.0233 | -2.6985
-18.5 | -0.6351 | 0.23572 | 0.0191 | -2.6943
-18 | -0.6283 | 0.23457 | 0.012 | -2.6785
-17.5 | -0.5956 | 0.2209 | 0.0112 | -2.6962
-17 | -0.5747 | 0.2137 | 0.0079 | -2.6893
-16.5 | -0.5676 | 0.21073 | 0.0017 | -2.6935
-16 | -0.542 | 0.20005 | -0.0004 | -2.7093
-15.5 | -0.5181 | 0.19206 | -0.0023 | -2.6976
-15 | -0.5186 | 0.19002 | -0.0086 | -2.7292
-14.5 | -0.4872 | 0.17821 | -0.0094 | -2.7339
-14 | -0.4667 | 0.17089 | -0.0114 | -2.731
-13.5 | -0.4773 | 0.16918 | -0.0176 | -2.8213
-13 | -0.437 | 0.15692 | -0.0167 | -2.7849
-12.5 | -0.4348 | 0.15212 | -0.0205 | -2.8583
-12 | -0.4196 | 0.14379 | -0.0223 | -2.9181
-11.5 | -0.4001 | 0.13668 | -0.023 | -2.9273
-11 | -0.4 | 0.13024 | -0.026 | -3.0713
-10.5 | -0.3815 | 0.12326 | -0.0262 | -3.0951
-10 | -0.3915 | 0.11708 | -0.0297 | -3.3439
-9.5 | -0.3739 | 0.11033 | -0.0291 | -3.3889
-9 | -0.3682 | 0.10328 | -0.0297 | -3.5651
-8.5 | -0.3922 | 0.09835 | -0.0327 | -3.9878
-7.5 | -0.4309 | 0.07257 | -0.0444 | -5.9377
-7 | -0.4652 | 0.06496 | -0.0445 | -7.1613
-6.5 | -0.5126 | 0.05904 | -0.0393 | -8.6822
-6 | -0.5535 | 0.05292 | -0.0335 | -10.4592
-5.5 | -0.5818 | 0.04669 | -0.0276 | -12.4609
-5 | -0.5929 | 0.04048 | -0.022 | -14.6467
-4.5 | -0.5844 | 0.0352 | -0.0168 | -16.6023
-4 | -0.525 | 0.03054 | -0.0181 | -17.1906
-3.5 | -0.4264 | 0.02674 | -0.0245 | -15.9461
-3 | -0.3281 | 0.02415 | -0.0297 | -13.5859
-2.5 | -0.2327 | 0.02212 | -0.0343 | -10.5199
-2 | -0.1407 | 0.01993 | -0.0381 | -7.0597
-1.5 | -0.0716 | 0.01786 | -0.0359 | -4.009
-1 | 0.0783 | 0.01776 | -0.0441 | 4.4088
-0.5 | 0.2878 | 0.01753 | -0.0662 | 16.4176
0 | 0.4661 | 0.01639 | -0.0859 | 28.4381
0.5 | 0.5087 | 0.01623 | -0.0818 | 31.3432
1 | 0.552 | 0.01633 | -0.0775 | 33.8028
1.5 | 0.5938 | 0.01672 | -0.0729 | 35.5144
2 | 0.6374 | 0.01729 | -0.0685 | 36.8652
2.5 | 0.6819 | 0.01801 | -0.064 | 37.8623
3 | 0.7296 | 0.01881 | -0.0598 | 38.7879
3.5 | 0.7726 | 0.01979 | -0.0549 | 39.0399
4 | 0.8159 | 0.02086 | -0.0498 | 39.1131
4.5 | 0.861 | 0.02191 | -0.0447 | 39.2971
5 | 0.9046 | 0.02295 | -0.0391 | 39.4161
5.5 | 0.9436 | 0.024 | -0.0327 | 39.3167
6 | 0.9824 | 0.02484 | -0.0258 | 39.5491
6.5 | 1.0086 | 0.02588 | -0.0173 | 38.9722
7 | 1.0265 | 0.02703 | -0.0079 | 37.9763
7.5 | 1.0326 | 0.02881 | 0.0022 | 35.8417
8 | 1.0303 | 0.03168 | 0.0117 | 32.5221
8.5 | 1.0295 | 0.03555 | 0.0188 | 28.9592
9 | 1.0217 | 0.04069 | 0.0239 | 25.1094
9.5 | 1.0068 | 0.04716 | 0.0267 | 21.3486
10 | 0.9934 | 0.05431 | 0.0277 | 18.2913
10.5 | 0.9344 | 0.06714 | 0.0219 | 13.9172
11 | 0.8587 | 0.08531 | 0.0105 | 10.0656
11.5 | 0.7893 | 0.10663 | -0.0027 | 7.4022
12 | 0.7648 | 0.12095 | -0.0101 | 6.3233
12.5 | 0.7696 | 0.13012 | -0.0131 | 5.9145

## 17. Re 250k Mach 0.00 (1)
BIGFOIL.COM POLAR EXPORT
NACA2312
NACA2312 |  |  |  | Cl Max: | 1.317 | at alpha= | 11.5 | deg
JavaFoil+Calcfoil stall+Eppler ext transition |  |  |  | L/D Max: | 76.671 | at alpha= | 5.5 | deg
Re: | 250000 |  |  | Cd Min: | 0.01026 | at alpha= | -0.5 | deg
Mach: | 0 |  |  | Cl=0 at alpha= | -2.0083 | deg
|  |  |  | @ Cl=0.1, Cd= | 0.010748
|  |  |  | @ Cl=0.4, Cd= | 0.011181
|  |  |  | @ Cl=0.6, Cd= | 0.011382
alpha (deg) | Cl | Cd | Cm | Cl/Cd
-20 | -0.707 | 0.23004 | -0.011 | -3.074
-19.5 | -0.725 | 0.21671 | -0.011 | -3.345
-19 | -0.742 | 0.20396 | -0.012 | -3.637
-18.5 | -0.756 | 0.19372 | -0.012 | -3.904
-18 | -0.77 | 0.18411 | -0.012 | -4.181
-17.5 | -0.782 | 0.17226 | -0.012 | -4.538
-17 | -0.792 | 0.1642 | -0.012 | -4.826
-16.5 | -0.801 | 0.15463 | -0.013 | -5.183
-16 | -0.808 | 0.14535 | -0.013 | -5.562
-15.5 | -0.813 | 0.13694 | -0.013 | -5.938
-15 | -0.816 | 0.1292 | -0.013 | -6.313
-14.5 | -0.816 | 0.12087 | -0.013 | -6.748
-14 | -0.813 | 0.11388 | -0.014 | -7.136
-13.5 | -0.807 | 0.10685 | -0.014 | -7.555
-13 | -0.798 | 0.10038 | -0.014 | -7.954
-12.5 | -0.787 | 0.09424 | -0.015 | -8.349
-12 | -0.772 | 0.08864 | -0.015 | -8.71
-11.5 | -0.754 | 0.08294 | -0.016 | -9.093
-11 | -0.733 | 0.07751 | -0.016 | -9.46
-10.5 | -0.708 | 0.07256 | -0.016 | -9.762
-10 | -0.681 | 0.06767 | -0.017 | -10.063
-9.5 | -0.651 | 0.06315 | -0.018 | -10.31
-9 | -0.62 | 0.05828 | -0.019 | -10.64
-8.5 | -0.588 | 0.05313 | -0.021 | -11.067
-8 | -0.561 | 0.04467 | -0.025 | -12.553
-7.5 | -0.621 | 0.01494 | -0.036 | -41.53
-7 | -0.572 | 0.01424 | -0.036 | -40.188
-6.5 | -0.52 | 0.01357 | -0.036 | -38.319
-6 | -0.466 | 0.01377 | -0.037 | -33.834
-5.5 | -0.41 | 0.01327 | -0.037 | -30.912
-5 | -0.354 | 0.01348 | -0.038 | -26.215
-4.5 | -0.296 | 0.01304 | -0.038 | -22.682
-4 | -0.237 | 0.01334 | -0.038 | -17.801
-3.5 | -0.178 | 0.0129 | -0.039 | -13.833
-3 | -0.119 | 0.01252 | -0.039 | -9.503
-2.5 | -0.059 | 0.01213 | -0.039 | -4.887
-2 | 0.001 | 0.01251 | -0.04 | 0.055
-1.5 | 0.061 | 0.01078 | -0.04 | 5.64
-1 | 0.121 | 0.01073 | -0.04 | 11.278
-0.5 | 0.181 | 0.01026 | -0.041 | 17.656
0 | 0.241 | 0.01039 | -0.041 | 23.213
0.5 | 0.301 | 0.01031 | -0.041 | 29.203
1 | 0.361 | 0.01083 | -0.042 | 33.316
1.5 | 0.421 | 0.01137 | -0.042 | 36.986
2 | 0.48 | 0.01088 | -0.042 | 44.142
2.5 | 0.54 | 0.01111 | -0.043 | 48.59
3 | 0.599 | 0.01139 | -0.043 | 52.603
3.5 | 0.658 | 0.01094 | -0.043 | 60.122
4 | 0.716 | 0.01128 | -0.044 | 63.479
4.5 | 0.774 | 0.01113 | -0.044 | 69.532
5 | 0.831 | 0.01157 | -0.044 | 71.765
5.5 | 0.886 | 0.01156 | -0.045 | 76.671
6 | 0.941 | 0.01336 | -0.045 | 70.422
6.5 | 0.994 | 0.01428 | -0.045 | 69.583
7 | 1.043 | 0.01647 | -0.045 | 63.304
7.5 | 1.09 | 0.01811 | -0.046 | 60.165
8 | 1.135 | 0.01921 | -0.046 | 59.072
8.5 | 1.176 | 0.02034 | -0.046 | 57.821
9 | 1.213 | 0.0216 | -0.046 | 56.173
9.5 | 1.247 | 0.02306 | -0.046 | 54.067
10 | 1.275 | 0.02481 | -0.046 | 51.401
10.5 | 1.297 | 0.02699 | -0.046 | 48.045
11 | 1.311 | 0.02986 | -0.046 | 43.9
11.5 | 1.317 | 0.03386 | -0.045 | 38.895
12 | 1.312 | 0.03987 | -0.044 | 32.913
12.5 | 1.294 | 0.04972 | -0.043 | 26.023
13 | 1.256 | 0.0673 | -0.039 | 18.668
13.5 | 1.195 | 0.09685 | -0.03 | 12.34
14 | 1.19 | 0.10605 | -0.027 | 11.217
14.5 | 1.187 | 0.1135 | -0.026 | 10.457
15 | 1.178 | 0.12143 | -0.025 | 9.703
15.5 | 1.168 | 0.12927 | -0.024 | 9.035
16 | 1.155 | 0.13722 | -0.023 | 8.416
16.5 | 1.139 | 0.14539 | -0.023 | 7.836

## 18. Re 250k Mach 0.00 (2)
BIGFOIL.COM POLAR EXPORT
NACA2312
NACA2312 |  |  |  | Cl Max: | 1.2421 | at alpha= | 15 | deg
XFOIL ncrit=9 |  |  |  | L/D Max: | 70.0865 | at alpha= | 7 | deg
Re: | 250000 |  |  | Cd Min: | 0.23193 | at alpha= | 20 | deg
Mach: | 0 |  |  | Cl=0 at alpha= | -1.8419 | deg
|  |  |  | @ Cl=0.1, Cd= | 0.0085102
|  |  |  | @ Cl=0.4, Cd= | 0.0094461
|  |  |  | @ Cl=0.6, Cd= | 0.0101
alpha (deg) | Cl | Cd | Cm | Cl/Cd
-14.5 | -0.4941 | 0.15612 | -0.012 | -3.1649
-14 | -0.4814 | 0.15003 | -0.0136 | -3.2087
-13.5 | -0.5021 | 0.14011 | -0.0227 | -3.5836
-13 | -0.484 | 0.13314 | -0.0217 | -3.6353
-12.5 | -0.4646 | 0.1283 | -0.0213 | -3.6212
-12 | -0.4943 | 0.11633 | -0.0319 | -4.2491
-11 | -0.7659 | 0.04995 | -0.0618 | -15.3333
-10.5 | -0.8081 | 0.04359 | -0.0535 | -18.5387
-9.5 | -0.8273 | 0.03302 | -0.039 | -25.0545
-9 | -0.8052 | 0.03095 | -0.0343 | -26.0162
-8.5 | -0.7876 | 0.02798 | -0.0287 | -28.1487
-8 | -0.7652 | 0.0248 | -0.0236 | -30.8548
-7.5 | -0.7335 | 0.02302 | -0.02 | -31.8636
-7 | -0.7003 | 0.02168 | -0.0163 | -32.3017
-6.5 | -0.644 | 0.01977 | -0.0173 | -32.5746
-6 | -0.5717 | 0.01827 | -0.0211 | -31.2917
-5.5 | -0.4985 | 0.01703 | -0.0251 | -29.2719
-5 | -0.4208 | 0.01592 | -0.0298 | -26.4322
-4.5 | -0.3467 | 0.01492 | -0.0336 | -23.2373
-4 | -0.2735 | 0.01385 | -0.0371 | -19.7473
-3.5 | -0.2002 | 0.01282 | -0.0406 | -15.6162
-3 | -0.1218 | 0.01166 | -0.0452 | -10.446
-2.5 | -0.0658 | 0.01018 | -0.0452 | -6.4637
-2 | -0.0173 | 0.00928 | -0.0428 | -1.8642
-1.5 | 0.0374 | 0.00873 | -0.0411 | 4.2841
-1 | 0.0998 | 0.00851 | -0.0408 | 11.7274
-0.5 | 0.1735 | 0.0086 | -0.0429 | 20.1744
0 | 0.2538 | 0.00888 | -0.0467 | 28.5811
0.5 | 0.3488 | 0.00925 | -0.0538 | 37.7081
1 | 0.4428 | 0.00961 | -0.0611 | 46.077
1.5 | 0.5295 | 0.00971 | -0.0677 | 54.5314
2.5 | 0.6108 | 0.01016 | -0.0623 | 60.1181
3 | 0.65 | 0.01047 | -0.0591 | 62.0821
3.5 | 0.6901 | 0.01083 | -0.056 | 63.7211
4 | 0.731 | 0.01119 | -0.053 | 65.3262
4.5 | 0.7719 | 0.01164 | -0.05 | 66.3144
5 | 0.813 | 0.01201 | -0.0471 | 67.6936
5.5 | 0.8534 | 0.01249 | -0.044 | 68.3267
6 | 0.894 | 0.0129 | -0.0409 | 69.3023
6.5 | 0.9337 | 0.01337 | -0.0377 | 69.8355
7 | 0.9721 | 0.01387 | -0.0344 | 70.0865
7.5 | 1.0078 | 0.01453 | -0.0307 | 69.3599
8 | 1.0391 | 0.01552 | -0.0264 | 66.9523
8.5 | 1.0649 | 0.01693 | -0.0215 | 62.9002
9 | 1.0864 | 0.01859 | -0.016 | 58.44
9.5 | 1.1049 | 0.02019 | -0.01 | 54.7251
10 | 1.118 | 0.02198 | -0.0036 | 50.8644
10.5 | 1.1336 | 0.02386 | 0.0018 | 47.5105
11 | 1.1482 | 0.02602 | 0.0067 | 44.1276
11.5 | 1.1587 | 0.02875 | 0.0112 | 40.3026
12 | 1.1743 | 0.03125 | 0.0146 | 37.5776
12.5 | 1.1858 | 0.03455 | 0.0177 | 34.3213
13 | 1.1998 | 0.03768 | 0.0201 | 31.8418
13.5 | 1.2144 | 0.0413 | 0.0222 | 29.4044
14 | 1.2224 | 0.0453 | 0.0237 | 26.9845
14.5 | 1.2295 | 0.04966 | 0.0246 | 24.7584
15 | 1.2421 | 0.05381 | 0.0255 | 23.0831
15.5 | 1.2379 | 0.05999 | 0.0254 | 20.6351
16 | 1.2249 | 0.06734 | 0.0239 | 18.1898
16.5 | 1.2097 | 0.07564 | 0.0213 | 15.9929
17 | 1.1902 | 0.08515 | 0.0175 | 13.9777
17.5 | 1.1654 | 0.09611 | 0.0121 | 12.1257
18 | 1.1073 | 0.11446 | 0.0014 | 9.6741
18.5 | 0.8195 | 0.21055 | -0.0519 | 3.8922
19 | 0.8408 | 0.21508 | -0.0532 | 3.9092
19.5 | 0.8586 | 0.22238 | -0.055 | 3.861
20 | 0.8549 | 0.23193 | -0.0638 | 3.686

## 19. Re 250k Mach 0.10 (1)
BIGFOIL.COM POLAR EXPORT
NACA2312
NACA2312 |  |  |  | Cl Max: | 1.31 | at alpha= | 11.5 | deg
JavaFoil+Calcfoil stall+Eppler ext transition |  |  |  | L/D Max: | 75.09 | at alpha= | 5 | deg
Re: | 250000 |  |  | Cd Min: | 0.01031 | at alpha= | -0.5 | deg
Mach: | 0.1 |  |  | Cl=0 at alpha= | -2.0082 | deg
|  |  |  | @ Cl=0.1, Cd= | 0.010778
|  |  |  | @ Cl=0.4, Cd= | 0.011253
|  |  |  | @ Cl=0.6, Cd= | 0.01087
alpha (deg) | Cl | Cd | Cm | Cl/Cd
-19.5 | -0.677 | 0.22626 | -0.011 | -2.992
-19 | -0.697 | 0.21393 | -0.011 | -3.258
-18.5 | -0.715 | 0.19932 | -0.012 | -3.585
-18 | -0.731 | 0.18859 | -0.012 | -3.877
-17.5 | -0.747 | 0.17842 | -0.012 | -4.185
-17 | -0.76 | 0.16781 | -0.012 | -4.532
-16.5 | -0.773 | 0.15877 | -0.012 | -4.867
-16 | -0.783 | 0.14878 | -0.013 | -5.262
-15.5 | -0.791 | 0.14049 | -0.013 | -5.63
-15 | -0.796 | 0.13084 | -0.013 | -6.087
-14.5 | -0.799 | 0.12313 | -0.013 | -6.491
-14 | -0.799 | 0.11576 | -0.014 | -6.903
-13.5 | -0.796 | 0.10874 | -0.014 | -7.319
-13 | -0.79 | 0.10201 | -0.014 | -7.74
-12.5 | -0.78 | 0.09562 | -0.015 | -8.156
-12 | -0.767 | 0.0894 | -0.015 | -8.578
-11.5 | -0.751 | 0.08375 | -0.015 | -8.962
-11 | -0.731 | 0.0783 | -0.016 | -9.333
-10.5 | -0.707 | 0.0731 | -0.016 | -9.672
-10 | -0.68 | 0.0683 | -0.017 | -9.959
-9.5 | -0.651 | 0.06357 | -0.018 | -10.246
-9 | -0.62 | 0.05896 | -0.019 | -10.518
-8.5 | -0.588 | 0.05408 | -0.021 | -10.868
-8 | -0.559 | 0.04644 | -0.024 | -12.039
-7.5 | -0.621 | 0.01511 | -0.036 | -41.126
-7 | -0.574 | 0.01433 | -0.036 | -40.057
-6.5 | -0.522 | 0.01311 | -0.037 | -39.805
-6 | -0.468 | 0.01307 | -0.037 | -35.792
-5.5 | -0.412 | 0.01336 | -0.037 | -30.844
-5 | -0.355 | 0.01355 | -0.038 | -26.204
-4.5 | -0.297 | 0.01306 | -0.038 | -22.753
-4 | -0.239 | 0.01337 | -0.038 | -17.836
-3.5 | -0.179 | 0.01291 | -0.039 | -13.883
-3 | -0.12 | 0.01255 | -0.039 | -9.526
-2.5 | -0.06 | 0.01215 | -0.039 | -4.903
-2 | 0.001 | 0.01228 | -0.04 | 0.057
-1.5 | 0.061 | 0.01081 | -0.04 | 5.653
-1 | 0.122 | 0.01076 | -0.041 | 11.299
-0.5 | 0.182 | 0.01031 | -0.041 | 17.653
0 | 0.242 | 0.01042 | -0.041 | 23.246
0.5 | 0.303 | 0.01037 | -0.042 | 29.171
1 | 0.363 | 0.01092 | -0.042 | 33.225
1.5 | 0.423 | 0.01146 | -0.042 | 36.901
2 | 0.483 | 0.01092 | -0.043 | 44.212
2.5 | 0.542 | 0.01115 | -0.043 | 48.664
3 | 0.602 | 0.01086 | -0.043 | 55.421
3.5 | 0.661 | 0.01099 | -0.044 | 60.154
4 | 0.72 | 0.01133 | -0.044 | 63.519
4.5 | 0.777 | 0.01118 | -0.044 | 69.546
5 | 0.834 | 0.01111 | -0.045 | 75.09
5.5 | 0.89 | 0.01276 | -0.045 | 69.777
6 | 0.945 | 0.01345 | -0.045 | 70.241
6.5 | 0.998 | 0.01441 | -0.045 | 69.252
7 | 1.047 | 0.01676 | -0.046 | 62.462
7.5 | 1.094 | 0.01827 | -0.046 | 59.849
8 | 1.138 | 0.0194 | -0.046 | 58.689
8.5 | 1.179 | 0.02056 | -0.046 | 57.348
9 | 1.216 | 0.02188 | -0.046 | 55.573
9.5 | 1.248 | 0.0234 | -0.046 | 53.363
10 | 1.276 | 0.02525 | -0.046 | 50.518
10.5 | 1.295 | 0.02758 | -0.046 | 46.971
11 | 1.307 | 0.0307 | -0.046 | 42.582
11.5 | 1.31 | 0.03514 | -0.045 | 37.28
12 | 1.301 | 0.04208 | -0.044 | 30.913
12.5 | 1.275 | 0.0541 | -0.042 | 23.563
13 | 1.223 | 0.07734 | -0.037 | 15.816
13.5 | 1.183 | 0.09911 | -0.029 | 11.933
14 | 1.176 | 0.10803 | -0.026 | 10.886
14.5 | 1.171 | 0.11562 | -0.025 | 10.127
15 | 1.16 | 0.12337 | -0.024 | 9.403
15.5 | 1.146 | 0.13128 | -0.024 | 8.733
16 | 1.13 | 0.13969 | -0.023 | 8.088
16.5 | 1.111 | 0.14834 | -0.023 | 7.487

## 20. Re 250k Mach 0.10 (2)
BIGFOIL.COM POLAR EXPORT
NACA2312
NACA2312 |  |  |  | Cl Max: | 1.234 | at alpha= | 15 | deg
XFOIL ncrit=9 |  |  |  | L/D Max: | 69.8069 | at alpha= | 7 | deg
Re: | 250000 |  |  | Cd Min: | 0.233 | at alpha= | 20 | deg
Mach: | 0.1 |  |  | Cl=0 at alpha= | -1.845 | deg
|  |  |  | @ Cl=0.1, Cd= | 0.0085303
|  |  |  | @ Cl=0.4, Cd= | 0.0094735
|  |  |  | @ Cl=0.6, Cd= | 0.01012
alpha (deg) | Cl | Cd | Cm | Cl/Cd
-14.5 | -0.4928 | 0.15676 | -0.0118 | -3.1437
-14 | -0.4801 | 0.15061 | -0.0136 | -3.1877
-13.5 | -0.5004 | 0.14089 | -0.0226 | -3.5517
-13 | -0.4812 | 0.13397 | -0.0215 | -3.5918
-12.5 | -0.4622 | 0.12898 | -0.0212 | -3.5835
-12 | -0.4912 | 0.11729 | -0.0316 | -4.1879
-11 | -0.7421 | 0.05156 | -0.0645 | -14.3929
-10.5 | -0.7883 | 0.04559 | -0.0562 | -17.2911
-9.5 | -0.8204 | 0.03444 | -0.0411 | -23.8211
-9 | -0.801 | 0.03217 | -0.0362 | -24.899
-8.5 | -0.7864 | 0.02901 | -0.0302 | -27.1079
-8 | -0.767 | 0.02588 | -0.0246 | -29.6368
-7.5 | -0.7369 | 0.02347 | -0.0208 | -31.3975
-7 | -0.7041 | 0.02204 | -0.017 | -31.9465
-6.5 | -0.6461 | 0.02002 | -0.0182 | -32.2727
-6 | -0.5733 | 0.01848 | -0.022 | -31.0227
-5.5 | -0.4997 | 0.01723 | -0.0258 | -29.0017
-5 | -0.4235 | 0.01602 | -0.0302 | -26.4357
-4.5 | -0.3466 | 0.01497 | -0.0344 | -23.153
-4 | -0.2731 | 0.01388 | -0.0378 | -19.6758
-3.5 | -0.1999 | 0.01285 | -0.0412 | -15.5564
-3 | -0.1201 | 0.0117 | -0.046 | -10.265
-2.5 | -0.066 | 0.01027 | -0.0455 | -6.4265
-2 | -0.0173 | 0.00932 | -0.0431 | -1.8562
-1.5 | 0.0385 | 0.00875 | -0.0415 | 4.4
-1 | 0.0997 | 0.00853 | -0.0409 | 11.6882
-0.5 | 0.1714 | 0.00861 | -0.0425 | 19.9071
0 | 0.2522 | 0.00889 | -0.0463 | 28.369
0.5 | 0.3482 | 0.00927 | -0.0535 | 37.562
1 | 0.4424 | 0.00964 | -0.0608 | 45.8921
1.5 | 0.5302 | 0.00976 | -0.0675 | 54.3238
2 | 0.5757 | 0.00996 | -0.0658 | 57.8012
2.5 | 0.6137 | 0.01021 | -0.0623 | 60.1077
3 | 0.6532 | 0.01052 | -0.0591 | 62.0913
3.5 | 0.6935 | 0.0109 | -0.056 | 63.6239
4 | 0.7345 | 0.01126 | -0.053 | 65.2309
4.5 | 0.7756 | 0.01169 | -0.0499 | 66.3473
5 | 0.8168 | 0.01209 | -0.0469 | 67.56
5.5 | 0.8576 | 0.01254 | -0.0438 | 68.3892
6 | 0.8979 | 0.01299 | -0.0406 | 69.1224
6.5 | 0.9377 | 0.01345 | -0.0373 | 69.7175
7 | 0.9759 | 0.01398 | -0.0338 | 69.8069
7.5 | 1.0114 | 0.01466 | -0.0299 | 68.9905
8 | 1.0413 | 0.01574 | -0.0253 | 66.1563
8.5 | 1.0666 | 0.01719 | -0.0202 | 62.0477
9 | 1.088 | 0.01884 | -0.0146 | 57.7495
9.5 | 1.1024 | 0.02056 | -0.008 | 53.6187
10 | 1.115 | 0.02246 | -0.0016 | 49.6438
10.5 | 1.1299 | 0.02446 | 0.0038 | 46.1938
11 | 1.146 | 0.02661 | 0.0084 | 43.0665
11.5 | 1.1568 | 0.02943 | 0.0128 | 39.3068
12 | 1.171 | 0.03214 | 0.0161 | 36.4343
12.5 | 1.1828 | 0.03555 | 0.0191 | 33.2714
13 | 1.1963 | 0.03886 | 0.0213 | 30.7849
13.5 | 1.2093 | 0.04268 | 0.0233 | 28.3341
14 | 1.2161 | 0.04699 | 0.0247 | 25.88
14.5 | 1.2217 | 0.05165 | 0.0254 | 23.6534
15 | 1.234 | 0.05613 | 0.0263 | 21.9847
15.5 | 1.2226 | 0.06312 | 0.0254 | 19.3695
16 | 1.205 | 0.07141 | 0.023 | 16.8744
16.5 | 1.1835 | 0.081 | 0.0194 | 14.6111
17 | 1.1544 | 0.09257 | 0.0138 | 12.4706
17.5 | 1.1155 | 0.10687 | 0.0058 | 10.4379
18 | 1.0149 | 0.13631 | -0.0129 | 7.4455
18.5 | 0.8208 | 0.21157 | -0.0526 | 3.8796
19 | 0.8424 | 0.21614 | -0.0538 | 3.8975
19.5 | 0.8594 | 0.22373 | -0.056 | 3.8412
20 | 0.8571 | 0.233 | -0.0645 | 3.6785

## 21. Re 250k Mach 0.25 (1)
BIGFOIL.COM POLAR EXPORT
NACA2312
NACA2312 |  |  |  | Cl Max: | 1.277 | at alpha= | 10.5 | deg
JavaFoil+Calcfoil stall+Eppler ext transition |  |  |  | L/D Max: | 72.779 | at alpha= | 4.5 | deg
Re: | 250000 |  |  | Cd Min: | 0.01056 | at alpha= | -1 | deg
Mach: | 0.25 |  |  | Cl=0 at alpha= | -2.0081 | deg
|  |  |  | @ Cl=0.1, Cd= | 0.010604
|  |  |  | @ Cl=0.4, Cd= | 0.010911
|  |  |  | @ Cl=0.6, Cd= | 0.010989
alpha (deg) | Cl | Cd | Cm | Cl/Cd
-17 | -0.47 | 0.22221 | -0.011 | -2.116
-16.5 | -0.515 | 0.20482 | -0.011 | -2.515
-16 | -0.556 | 0.1858 | -0.012 | -2.994
-15.5 | -0.594 | 0.16723 | -0.012 | -3.55
-15 | -0.627 | 0.15529 | -0.012 | -4.037
-14.5 | -0.656 | 0.14244 | -0.013 | -4.603
-14 | -0.679 | 0.13095 | -0.013 | -5.187
-13.5 | -0.698 | 0.12124 | -0.013 | -5.756
-13 | -0.711 | 0.11222 | -0.014 | -6.335
-12.5 | -0.718 | 0.10336 | -0.014 | -6.951
-12 | -0.72 | 0.09637 | -0.014 | -7.475
-11.5 | -0.717 | 0.08924 | -0.015 | -8.033
-11 | -0.708 | 0.08276 | -0.015 | -8.554
-10.5 | -0.692 | 0.07692 | -0.016 | -9.003
-10 | -0.672 | 0.07157 | -0.017 | -9.393
-9.5 | -0.648 | 0.06641 | -0.017 | -9.759
-9 | -0.62 | 0.06162 | -0.018 | -10.067
-8.5 | -0.59 | 0.05704 | -0.019 | -10.336
-8 | -0.557 | 0.05211 | -0.021 | -10.692
-7.5 | -0.528 | 0.0446 | -0.025 | -11.828
-7 | -0.583 | 0.01492 | -0.037 | -39.071
-6.5 | -0.533 | 0.01307 | -0.038 | -40.746
-6 | -0.478 | 0.01348 | -0.038 | -35.484
-5.5 | -0.422 | 0.01375 | -0.038 | -30.691
-5 | -0.364 | 0.01321 | -0.039 | -27.555
-4.5 | -0.305 | 0.0134 | -0.039 | -22.748
-4 | -0.245 | 0.01298 | -0.039 | -18.865
-3.5 | -0.184 | 0.01327 | -0.04 | -13.869
-3 | -0.123 | 0.01281 | -0.04 | -9.589
-2.5 | -0.061 | 0.01244 | -0.041 | -4.918
-2 | 0.001 | 0.012 | -0.041 | 0.06
-1.5 | 0.063 | 0.01067 | -0.041 | 5.885
-1 | 0.125 | 0.01056 | -0.042 | 11.837
-0.5 | 0.187 | 0.01059 | -0.042 | 17.662
0 | 0.249 | 0.01069 | -0.042 | 23.286
0.5 | 0.311 | 0.0107 | -0.043 | 29.054
1 | 0.373 | 0.01076 | -0.043 | 34.617
1.5 | 0.434 | 0.0111 | -0.043 | 39.132
2 | 0.496 | 0.01112 | -0.044 | 44.591
2.5 | 0.557 | 0.01082 | -0.044 | 51.471
3 | 0.618 | 0.01106 | -0.044 | 55.862
3.5 | 0.679 | 0.01122 | -0.045 | 60.483
4 | 0.739 | 0.01105 | -0.045 | 66.82
4.5 | 0.798 | 0.01096 | -0.045 | 72.779
5 | 0.856 | 0.01256 | -0.046 | 68.124
5.5 | 0.913 | 0.0131 | -0.046 | 69.691
6 | 0.968 | 0.01392 | -0.046 | 69.559
6.5 | 1.021 | 0.01514 | -0.047 | 67.424
7 | 1.069 | 0.01787 | -0.047 | 59.807
7.5 | 1.115 | 0.01919 | -0.047 | 58.077
8 | 1.157 | 0.02047 | -0.047 | 56.548
8.5 | 1.195 | 0.02187 | -0.047 | 54.619
9 | 1.227 | 0.02358 | -0.047 | 52.029
9.5 | 1.252 | 0.02561 | -0.047 | 48.895
10 | 1.27 | 0.02821 | -0.047 | 45.032
10.5 | 1.277 | 0.0318 | -0.046 | 40.152
11 | 1.269 | 0.03739 | -0.045 | 33.95
11.5 | 1.24 | 0.04806 | -0.043 | 25.801
12 | 1.153 | 0.07912 | -0.034 | 14.57
12.5 | 1.122 | 0.09418 | -0.027 | 11.914
13 | 1.11 | 0.10199 | -0.025 | 10.882
13.5 | 1.093 | 0.11008 | -0.024 | 9.932
14 | 1.071 | 0.11854 | -0.023 | 9.036
14.5 | 1.043 | 0.12747 | -0.022 | 8.184
15 | 1.006 | 0.13765 | -0.022 | 7.306
15.5 | 0.962 | 0.14875 | -0.021 | 6.467

## 22. Re 250k Mach 0.25 (2)
BIGFOIL.COM POLAR EXPORT
NACA2312
NACA2312 |  |  |  | Cl Max: | 1.1732 | at alpha= | 13.5 | deg
XFOIL ncrit=9 |  |  |  | L/D Max: | 68.6748 | at alpha= | 6.5 | deg
Re: | 250000 |  |  | Cd Min: | 0.19669 | at alpha= | 18.5 | deg
Mach: | 0.25 |  |  | Cl=0 at alpha= | -1.8994 | deg
|  |  |  | @ Cl=0.1, Cd= | 0.0086132
|  |  |  | @ Cl=0.4, Cd= | 0.0096533
|  |  |  | @ Cl=0.6, Cd= | 0.010325
alpha (deg) | Cl | Cd | Cm | Cl/Cd
-13 | -0.4669 | 0.13801 | -0.0203 | -3.3831
-12.5 | -0.4511 | 0.13233 | -0.0209 | -3.4089
-12 | -0.4775 | 0.12179 | -0.031 | -3.9207
-11.5 | -0.4574 | 0.11512 | -0.0287 | -3.9732
-11 | -0.444 | 0.10937 | -0.0288 | -4.0596
-10.5 | -0.5368 | 0.07789 | -0.0467 | -6.8918
-10 | -0.593 | 0.05919 | -0.0597 | -10.0186
-9.5 | -0.6683 | 0.04932 | -0.0589 | -13.5503
-9 | -0.7248 | 0.04235 | -0.0495 | -17.1145
-8.5 | -0.7527 | 0.0364 | -0.0405 | -20.6786
-8 | -0.7612 | 0.03105 | -0.0322 | -24.5153
-7.5 | -0.75 | 0.02675 | -0.0257 | -28.0374
-7 | -0.7216 | 0.0247 | -0.0212 | -29.2146
-6.5 | -0.6561 | 0.02176 | -0.0232 | -30.1517
-6 | -0.5805 | 0.02004 | -0.0269 | -28.9671
-5.5 | -0.5066 | 0.01821 | -0.0301 | -27.8199
-5 | -0.4308 | 0.0168 | -0.0335 | -25.6429
-4.5 | -0.3501 | 0.0154 | -0.0379 | -22.7338
-4 | -0.2687 | 0.01423 | -0.0422 | -18.8826
-3.5 | -0.1952 | 0.0131 | -0.045 | -14.9008
-3 | -0.1244 | 0.01205 | -0.0473 | -10.3237
-2.5 | -0.0624 | 0.01073 | -0.0479 | -5.8155
-2 | -0.0103 | 0.00948 | -0.046 | -1.0865
-1.5 | 0.0409 | 0.00888 | -0.0431 | 4.6059
-1 | 0.1007 | 0.00861 | -0.0417 | 11.6957
-0.5 | 0.1707 | 0.00867 | -0.0425 | 19.6886
0 | 0.2533 | 0.00897 | -0.046 | 28.2386
0.5 | 0.3436 | 0.0094 | -0.0515 | 36.5532
1 | 0.4438 | 0.00985 | -0.0595 | 45.0558
1.5 | 0.5342 | 0.01009 | -0.0662 | 52.9435
2 | 0.5906 | 0.01026 | -0.0663 | 57.5634
2.5 | 0.6297 | 0.01053 | -0.0628 | 59.8006
3 | 0.6704 | 0.01085 | -0.0594 | 61.788
3.5 | 0.7118 | 0.01125 | -0.056 | 63.2711
4 | 0.7539 | 0.01162 | -0.0527 | 64.8795
4.5 | 0.7958 | 0.01208 | -0.0493 | 65.8775
5 | 0.8378 | 0.01249 | -0.0459 | 67.0777
5.5 | 0.8789 | 0.01299 | -0.0423 | 67.6597
6 | 0.9195 | 0.01345 | -0.0385 | 68.3643
6.5 | 0.9587 | 0.01396 | -0.0345 | 68.6748
7 | 0.9959 | 0.01455 | -0.0302 | 68.4467
7.5 | 1.0272 | 0.01551 | -0.0252 | 66.2282
8 | 1.0524 | 0.01691 | -0.0194 | 62.2354
8.5 | 1.0719 | 0.0186 | -0.0128 | 57.629
9 | 1.0847 | 0.02038 | -0.0054 | 53.2237
9.5 | 1.098 | 0.02235 | 0.0013 | 49.1275
10 | 1.1104 | 0.02463 | 0.0072 | 45.0832
10.5 | 1.1206 | 0.02737 | 0.0124 | 40.9426
11 | 1.1293 | 0.03059 | 0.0168 | 36.9173
11.5 | 1.1434 | 0.03378 | 0.0201 | 33.8484
12 | 1.1532 | 0.03766 | 0.023 | 30.6213
12.5 | 1.1631 | 0.04176 | 0.0251 | 27.852
13 | 1.1717 | 0.04618 | 0.0266 | 25.3725
13.5 | 1.1732 | 0.05168 | 0.0275 | 22.7012
14 | 1.1663 | 0.05838 | 0.027 | 19.9777
14.5 | 1.1555 | 0.06592 | 0.0254 | 17.5288
15 | 1.1428 | 0.07419 | 0.0228 | 15.4037
15.5 | 1.1275 | 0.08329 | 0.0195 | 13.537
16 | 1.0926 | 0.09614 | 0.0129 | 11.3647
16.5 | 1.0505 | 0.11152 | 0.0038 | 9.4198
17 | 0.9982 | 0.1306 | -0.0084 | 7.6432
17.5 | 0.839 | 0.18713 | -0.0402 | 4.4835
18 | 0.6505 | 0.18781 | -0.0437 | 3.4636
18.5 | 0.6451 | 0.19669 | -0.0495 | 3.2798

## 23. Re 250k Mach 0.50 (1)
BIGFOIL.COM POLAR EXPORT
NACA2312
NACA2312 |  |  |  | Cl Max: | 1.191 | at alpha= | 20 | deg
JavaFoil+Calcfoil stall+Eppler ext transition |  |  |  | L/D Max: | 65.766 | at alpha= | 5 | deg
Re: | 250000 |  |  | Cd Min: | 0.0107 | at alpha= | 2.5 | deg
Mach: | 0.5 |  |  | Cl=0 at alpha= | -2.0072 | deg
|  |  |  | @ Cl=0.1, Cd= | 0.011687
|  |  |  | @ Cl=0.4, Cd= | 0.011288
|  |  |  | @ Cl=0.6, Cd= | 0.010771
alpha (deg) | Cl | Cd | Cm | Cl/Cd
-20 | -0.973 | 0.28682 | -0.019 | -3.392
-19.5 | -0.947 | 0.28019 | -0.019 | -3.379
-19 | -0.919 | 0.26895 | -0.019 | -3.418
-18.5 | -0.893 | 0.26596 | -0.019 | -3.358
-18 | -0.867 | 0.26158 | -0.019 | -3.314
-17.5 | -0.839 | 0.24627 | -0.019 | -3.408
-17 | -0.813 | 0.24359 | -0.019 | -3.337
-16.5 | -0.785 | 0.23693 | -0.019 | -3.315
-16 | -0.759 | 0.22754 | -0.019 | -3.335
-15.5 | -0.732 | 0.21935 | -0.019 | -3.339
-15 | -0.705 | 0.20987 | -0.019 | -3.359
-14.5 | -0.678 | 0.20573 | -0.019 | -3.297
-14 | -0.651 | 0.1968 | -0.019 | -3.307
-13.5 | -0.624 | 0.18823 | -0.019 | -3.316
-13 | -0.597 | 0.1879 | -0.019 | -3.176
-12.5 | -0.57 | 0.18394 | -0.019 | -3.099
-12 | -0.543 | 0.16944 | -0.018 | -3.202
-11.5 | -0.516 | 0.16586 | -0.018 | -3.109
-11 | -0.488 | 0.15598 | -0.018 | -3.131
-10.5 | -0.462 | 0.15328 | -0.018 | -3.011
-10 | -0.434 | 0.14899 | -0.018 | -2.914
-9.5 | -0.407 | 0.13448 | -0.017 | -3.026
-9 | -0.38 | 0.12639 | -0.017 | -3.006
-8.5 | -0.353 | 0.11513 | -0.016 | -3.064
-8 | -0.452 | 0.07355 | -0.016 | -6.143
-7.5 | -0.498 | 0.06055 | -0.018 | -8.224
-7 | -0.486 | 0.05385 | -0.019 | -9.026
-6.5 | -0.457 | 0.04891 | -0.022 | -9.347
-6 | -0.424 | 0.04222 | -0.027 | -10.04
-5.5 | -0.459 | 0.01481 | -0.043 | -30.969
-5 | -0.4 | 0.01287 | -0.043 | -31.057
-4.5 | -0.337 | 0.01328 | -0.044 | -25.357
-4 | -0.272 | 0.01329 | -0.044 | -20.427
-3.5 | -0.205 | 0.01282 | -0.044 | -15.962
-3 | -0.137 | 0.01301 | -0.045 | -10.511
-2.5 | -0.068 | 0.01301 | -0.045 | -5.244
-2 | 0.001 | 0.01283 | -0.046 | 0.062
-1.5 | 0.07 | 0.01239 | -0.046 | 5.658
-1 | 0.14 | 0.01075 | -0.047 | 12.986
-0.5 | 0.209 | 0.01087 | -0.047 | 19.225
0 | 0.278 | 0.01115 | -0.047 | 24.932
0.5 | 0.347 | 0.01115 | -0.048 | 31.107
1 | 0.416 | 0.01133 | -0.048 | 36.692
1.5 | 0.484 | 0.01096 | -0.048 | 44.179
2 | 0.553 | 0.01093 | -0.049 | 50.564
2.5 | 0.621 | 0.0107 | -0.049 | 58.003
3 | 0.688 | 0.01196 | -0.05 | 57.556
3.5 | 0.755 | 0.01241 | -0.05 | 60.865
4 | 0.821 | 0.01296 | -0.05 | 63.342
4.5 | 0.885 | 0.01352 | -0.051 | 65.445
5 | 0.947 | 0.01439 | -0.051 | 65.766
5.5 | 1.005 | 0.0156 | -0.051 | 64.464
6 | 1.058 | 0.01797 | -0.051 | 58.883
6.5 | 1.102 | 0.02109 | -0.051 | 52.242
7 | 1.139 | 0.02322 | -0.051 | 49.06
7.5 | 1.164 | 0.02582 | -0.051 | 45.078
8 | 1.169 | 0.02941 | -0.051 | 39.73
8.5 | 1.128 | 0.0363 | -0.049 | 31.085
9 | 0.931 | 0.0724 | -0.024 | 12.859
9.5 | 0.623 | 0.11476 | -0.02 | 5.429
10 | 0.65 | 0.12909 | -0.022 | 5.036
10.5 | 0.677 | 0.14009 | -0.023 | 4.834
11 | 0.704 | 0.15288 | -0.024 | 4.608
11.5 | 0.732 | 0.16313 | -0.026 | 4.485
12 | 0.759 | 0.17684 | -0.027 | 4.292
12.5 | 0.785 | 0.17719 | -0.027 | 4.433
13 | 0.813 | 0.18802 | -0.028 | 4.324
13.5 | 0.84 | 0.20132 | -0.029 | 4.175
14 | 0.867 | 0.19902 | -0.03 | 4.355
14.5 | 0.894 | 0.20957 | -0.031 | 4.268
15 | 0.922 | 0.22219 | -0.032 | 4.15
15.5 | 0.948 | 0.22617 | -0.032 | 4.192
16 | 0.976 | 0.24049 | -0.033 | 4.058
16.5 | 1.002 | 0.24407 | -0.033 | 4.106
17 | 1.03 | 0.25377 | -0.034 | 4.059
17.5 | 1.056 | 0.25801 | -0.035 | 4.094
18 | 1.084 | 0.27396 | -0.036 | 3.956
18.5 | 1.11 | 0.26931 | -0.036 | 4.122
19 | 1.138 | 0.27246 | -0.037 | 4.175
19.5 | 1.164 | 0.28472 | -0.037 | 4.088
20 | 1.191 | 0.28788 | -0.038 | 4.139

## 24. Re 250k Mach 0.50 (2)
BIGFOIL.COM POLAR EXPORT
NACA2312
NACA2312 |  |  |  | Cl Max: | 1.0594 | at alpha= | 9.5 | deg
XFOIL ncrit=9 |  |  |  | L/D Max: | 64.4534 | at alpha= | 5.5 | deg
Re: | 250000 |  |  | Cd Min: | 0.25441 | at alpha= | -20 | deg
Mach: | 0.5 |  |  | Cl=0 at alpha= | -2.1098 | deg
|  |  |  | @ Cl=0.1, Cd= | 0.0093556
|  |  |  | @ Cl=0.4, Cd= | 0.010423
|  |  |  | @ Cl=0.6, Cd= | 0.011406
alpha (deg) | Cl | Cd | Cm | Cl/Cd
-20 | -0.6907 | 0.25441 | 0.0307 | -2.7149
-19.5 | -0.6702 | 0.24691 | 0.0263 | -2.7143
-19 | -0.6561 | 0.2403 | 0.0194 | -2.7303
-18.5 | -0.6309 | 0.23128 | 0.0175 | -2.7279
-18 | -0.6097 | 0.2242 | 0.0141 | -2.7194
-17.5 | -0.5931 | 0.21699 | 0.0087 | -2.7333
-17 | -0.5758 | 0.20911 | 0.0046 | -2.7536
-16.5 | -0.5524 | 0.20171 | 0.0027 | -2.7386
-16 | -0.5334 | 0.19454 | -0.0007 | -2.7419
-15.5 | -0.5321 | 0.18863 | -0.0084 | -2.8209
-15 | -0.4996 | 0.17946 | -0.0077 | -2.7839
-14.5 | -0.4816 | 0.17249 | -0.0104 | -2.792
-14 | -0.4849 | 0.16619 | -0.0177 | -2.9177
-13.5 | -0.4582 | 0.15713 | -0.0178 | -2.9161
-13 | -0.4379 | 0.15059 | -0.0188 | -2.9079
-12.5 | -0.4465 | 0.14387 | -0.0259 | -3.1035
-12 | -0.4263 | 0.13528 | -0.0262 | -3.1512
-11.5 | -0.4062 | 0.1287 | -0.0263 | -3.1562
-11 | -0.4 | 0.12162 | -0.0289 | -3.2889
-10.5 | -0.4195 | 0.11285 | -0.0372 | -3.7173
-10 | -0.3911 | 0.10654 | -0.0333 | -3.6709
-9.5 | -0.418 | 0.09138 | -0.0409 | -4.5743
-9 | -0.4215 | 0.08346 | -0.0426 | -5.0503
-8.5 | -0.442 | 0.0732 | -0.0468 | -6.0383
-8 | -0.4752 | 0.06155 | -0.0524 | -7.7206
-7.5 | -0.5239 | 0.05152 | -0.056 | -10.1689
-7 | -0.5895 | 0.047 | -0.0468 | -12.5426
-6.5 | -0.6273 | 0.03918 | -0.0432 | -16.0107
-6 | -0.5897 | 0.03001 | -0.0481 | -19.6501
-5.5 | -0.5288 | 0.0243 | -0.0497 | -21.7613
-5 | -0.4502 | 0.0206 | -0.0517 | -21.8544
-4.5 | -0.358 | 0.01788 | -0.0551 | -20.0224
-4 | -0.2658 | 0.01573 | -0.0585 | -16.8976
-3.5 | -0.1848 | 0.01423 | -0.0599 | -12.9866
-3 | -0.1156 | 0.01304 | -0.0592 | -8.865
-2.5 | -0.0455 | 0.012 | -0.0587 | -3.7917
-2 | 0.0128 | 0.0109 | -0.0564 | 1.1743
-1.5 | 0.0589 | 0.00973 | -0.0514 | 6.0534
-1 | 0.1105 | 0.00926 | -0.0466 | 11.933
-0.5 | 0.1707 | 0.00918 | -0.0433 | 18.5948
0 | 0.2441 | 0.00945 | -0.0427 | 25.8307
0.5 | 0.3363 | 0.01002 | -0.0462 | 33.5629
1 | 0.4421 | 0.01069 | -0.0529 | 41.3564
1.5 | 0.5542 | 0.01126 | -0.0614 | 49.2185
2 | 0.658 | 0.01159 | -0.0689 | 56.7731
2.5 | 0.7019 | 0.01193 | -0.0645 | 58.8349
3 | 0.7462 | 0.01228 | -0.06 | 60.7655
3.5 | 0.791 | 0.01275 | -0.0552 | 62.0392
4 | 0.8359 | 0.01327 | -0.0502 | 62.9917
4.5 | 0.8795 | 0.01379 | -0.0447 | 63.7781
5 | 0.9215 | 0.01434 | -0.0388 | 64.2608
5.5 | 0.961 | 0.01491 | -0.0323 | 64.4534
6 | 0.9954 | 0.01557 | -0.0248 | 63.9306
6.5 | 1.0223 | 0.01651 | -0.0164 | 61.92
7 | 1.0352 | 0.01796 | -0.0063 | 57.6392
7.5 | 1.0429 | 0.02008 | 0.0032 | 51.9373
8 | 1.0487 | 0.02285 | 0.0114 | 45.895
8.5 | 1.0542 | 0.02624 | 0.018 | 40.1753
9 | 1.0576 | 0.03041 | 0.0229 | 34.778
9.5 | 1.0594 | 0.03531 | 0.0265 | 30.0028
10 | 1.0594 | 0.04087 | 0.0286 | 25.9212
10.5 | 1.0546 | 0.04753 | 0.0295 | 22.1881
11 | 1.0433 | 0.05523 | 0.0286 | 18.8901
11.5 | 1.0238 | 0.06434 | 0.0259 | 15.9123
12 | 0.9912 | 0.07602 | 0.0203 | 13.0387
12.5 | 0.9502 | 0.08984 | 0.0124 | 10.5766
13 | 0.9002 | 0.1064 | 0.0022 | 8.4605
13.5 | 0.8397 | 0.12726 | -0.0107 | 6.5983
14 | 0.8148 | 0.14329 | -0.0194 | 5.6864
14.5 | 0.8189 | 0.15275 | -0.0239 | 5.361

## 25. Re 500k Mach 0.00 (1)
BIGFOIL.COM POLAR EXPORT
NACA2312
NACA2312 |  |  |  | Cl Max: | 1.352 | at alpha= | 12 | deg
JavaFoil+Calcfoil stall+Eppler ext transition |  |  |  | L/D Max: | 92.969 | at alpha= | 6.5 | deg
Re: | 500000 |  |  | Cd Min: | 0.00887 | at alpha= | -0.5 | deg
Mach: | 0 |  |  | Cl=0 at alpha= | -2.0083 | deg
|  |  |  | @ Cl=0.1, Cd= | 0.00893
|  |  |  | @ Cl=0.4, Cd= | 0.009377
|  |  |  | @ Cl=0.6, Cd= | 0.0098041
alpha (deg) | Cl | Cd | Cm | Cl/Cd
-20 | -0.708 | 0.20565 | -0.012 | -3.444
-19.5 | -0.726 | 0.19447 | -0.013 | -3.734
-19 | -0.743 | 0.18566 | -0.013 | -4.002
-18.5 | -0.758 | 0.17592 | -0.013 | -4.307
-18 | -0.771 | 0.16663 | -0.013 | -4.628
-17.5 | -0.783 | 0.15779 | -0.014 | -4.965
-17 | -0.794 | 0.14991 | -0.014 | -5.298
-16.5 | -0.803 | 0.14069 | -0.014 | -5.71
-16 | -0.81 | 0.1333 | -0.014 | -6.08
-15.5 | -0.815 | 0.12597 | -0.015 | -6.472
-15 | -0.818 | 0.11829 | -0.015 | -6.916
-14.5 | -0.818 | 0.11137 | -0.015 | -7.348
-14 | -0.816 | 0.10487 | -0.016 | -7.778
-13.5 | -0.811 | 0.09819 | -0.016 | -8.255
-13 | -0.802 | 0.0923 | -0.017 | -8.691
-12.5 | -0.791 | 0.0864 | -0.017 | -9.158
-12 | -0.777 | 0.08064 | -0.018 | -9.639
-11.5 | -0.761 | 0.07497 | -0.019 | -10.146
-11 | -0.742 | 0.06908 | -0.02 | -10.739
-10.5 | -0.72 | 0.06312 | -0.021 | -11.4
-10 | -0.699 | 0.05538 | -0.023 | -12.615
-9.5 | -0.685 | 0.04347 | -0.026 | -15.757
-9 | -0.746 | 0.01551 | -0.034 | -48.105
-8.5 | -0.715 | 0.01399 | -0.035 | -51.115
-8 | -0.672 | 0.01324 | -0.035 | -50.736
-7.5 | -0.624 | 0.01216 | -0.036 | -51.305
-7 | -0.573 | 0.01212 | -0.036 | -47.304
-6.5 | -0.52 | 0.01216 | -0.037 | -42.806
-6 | -0.466 | 0.0123 | -0.037 | -37.908
-5.5 | -0.41 | 0.01187 | -0.037 | -34.567
-5 | -0.354 | 0.01217 | -0.038 | -29.047
-4.5 | -0.296 | 0.01169 | -0.038 | -25.317
-4 | -0.237 | 0.01134 | -0.038 | -20.931
-3.5 | -0.178 | 0.011 | -0.039 | -16.219
-3 | -0.119 | 0.01135 | -0.039 | -10.483
-2.5 | -0.059 | 0.01125 | -0.039 | -5.267
-2 | 0.001 | 0.01069 | -0.04 | 0.065
-1.5 | 0.061 | 0.00893 | -0.04 | 6.813
-1 | 0.121 | 0.00893 | -0.04 | 13.555
-0.5 | 0.181 | 0.00887 | -0.041 | 20.414
0 | 0.241 | 0.00894 | -0.041 | 26.981
0.5 | 0.301 | 0.00887 | -0.041 | 33.937
1 | 0.361 | 0.00939 | -0.042 | 38.435
1.5 | 0.421 | 0.00937 | -0.042 | 44.906
2 | 0.481 | 0.00957 | -0.042 | 50.235
2.5 | 0.54 | 0.00957 | -0.043 | 56.437
3 | 0.599 | 0.0098 | -0.043 | 61.154
3.5 | 0.658 | 0.01004 | -0.043 | 65.552
4 | 0.717 | 0.00976 | -0.044 | 73.428
4.5 | 0.775 | 0.01001 | -0.044 | 77.369
5 | 0.832 | 0.00987 | -0.044 | 84.207
5.5 | 0.888 | 0.01035 | -0.045 | 85.728
6 | 0.942 | 0.0104 | -0.045 | 90.627
6.5 | 0.996 | 0.01071 | -0.045 | 92.969
7 | 1.046 | 0.01389 | -0.046 | 75.266
7.5 | 1.094 | 0.01544 | -0.046 | 70.819
8 | 1.14 | 0.0164 | -0.046 | 69.477
8.5 | 1.182 | 0.01734 | -0.046 | 68.163
9 | 1.222 | 0.01837 | -0.046 | 66.5
9.5 | 1.257 | 0.0195 | -0.047 | 64.466
10 | 1.288 | 0.0208 | -0.047 | 61.93
10.5 | 1.314 | 0.02233 | -0.047 | 58.819
11 | 1.333 | 0.02419 | -0.047 | 55.103
11.5 | 1.346 | 0.02654 | -0.046 | 50.718
12 | 1.352 | 0.02959 | -0.046 | 45.712
12.5 | 1.352 | 0.03356 | -0.046 | 40.294
13 | 1.346 | 0.03873 | -0.045 | 34.745
13.5 | 1.331 | 0.04593 | -0.044 | 28.983
14 | 1.311 | 0.05525 | -0.043 | 23.718
14.5 | 1.286 | 0.06648 | -0.042 | 19.35
15 | 1.256 | 0.0802 | -0.04 | 15.658
15.5 | 1.214 | 0.09976 | -0.037 | 12.172
16 | 1.18 | 0.11679 | -0.033 | 10.101
16.5 | 1.156 | 0.12829 | -0.031 | 9.008
17 | 1.133 | 0.13798 | -0.03 | 8.214

## 26. Re 500k Mach 0.00 (2)
BIGFOIL.COM POLAR EXPORT
NACA2312
NACA2312 |  |  |  | Cl Max: | 1.2879 | at alpha= | 14.5 | deg
XFOIL ncrit=9 |  |  |  | L/D Max: | 88.3026 | at alpha= | 6 | deg
Re: | 500000 |  |  | Cd Min: | 0.18564 | at alpha= | -17 | deg
Mach: | 0 |  |  | Cl=0 at alpha= | -2.1525 | deg
|  |  |  | @ Cl=0.1, Cd= | 0.0065029
|  |  |  | @ Cl=0.4, Cd= | 0.0073586
|  |  |  | @ Cl=0.6, Cd= | 0.0083612
alpha (deg) | Cl | Cd | Cm | Cl/Cd
-17 | -0.5608 | 0.18564 | 0.0017 | -3.0209
-16.5 | -0.5424 | 0.18098 | 0.0004 | -2.997
-16 | -0.5292 | 0.17477 | -0.0023 | -3.028
-15.5 | -0.5353 | 0.16301 | -0.0089 | -3.2838
-15 | -0.5153 | 0.15847 | -0.0092 | -3.2517
-14.5 | -0.5022 | 0.15267 | -0.0111 | -3.2894
-14 | -0.8752 | 0.05585 | -0.0651 | -15.6705
-13.5 | -0.9264 | 0.04318 | -0.0731 | -21.4544
-13 | -0.9555 | 0.03702 | -0.0715 | -25.8104
-12.5 | -0.9774 | 0.03346 | -0.0642 | -29.211
-12 | -0.9842 | 0.03069 | -0.0564 | -32.0691
-11.5 | -0.9822 | 0.02738 | -0.0496 | -35.8729
-11 | -0.9642 | 0.02553 | -0.0442 | -37.7673
-10.5 | -0.9421 | 0.02411 | -0.0391 | -39.0751
-10 | -0.9183 | 0.02265 | -0.034 | -40.543
-9.5 | -0.8949 | 0.02069 | -0.0289 | -43.2528
-9 | -0.8638 | 0.0194 | -0.0251 | -44.5258
-8.5 | -0.7967 | 0.01822 | -0.0281 | -43.7267
-8 | -0.7332 | 0.01672 | -0.0306 | -43.8517
-7.5 | -0.6633 | 0.01579 | -0.0339 | -42.0076
-7 | -0.5997 | 0.01459 | -0.036 | -41.1035
-6.5 | -0.5296 | 0.01353 | -0.0393 | -39.1426
-6 | -0.4643 | 0.01267 | -0.0414 | -36.6456
-5.5 | -0.3901 | 0.01178 | -0.0453 | -33.1154
-5 | -0.3202 | 0.01098 | -0.0481 | -29.1621
-4.5 | -0.2493 | 0.01023 | -0.0511 | -24.3695
-4 | -0.1906 | 0.00963 | -0.0515 | -19.7923
-3.5 | -0.1347 | 0.00907 | -0.0513 | -14.8512
-3 | -0.0817 | 0.00858 | -0.0504 | -9.5221
-2 | 0.0147 | 0.0072 | -0.047 | 2.0417
-1.5 | 0.0599 | 0.00673 | -0.0444 | 8.9004
-1 | 0.1058 | 0.00647 | -0.0417 | 16.3524
-0.5 | 0.1523 | 0.00634 | -0.039 | 24.0221
0 | 0.2028 | 0.00634 | -0.0371 | 31.9874
0.5 | 0.2631 | 0.00657 | -0.0373 | 40.0457
1 | 0.3338 | 0.00696 | -0.0399 | 47.9598
1.5 | 0.4102 | 0.00742 | -0.0438 | 55.283
2 | 0.4928 | 0.00791 | -0.0493 | 62.3009
2.5 | 0.5684 | 0.00824 | -0.0536 | 68.9806
3 | 0.644 | 0.00853 | -0.058 | 75.4982
4 | 0.745 | 0.009 | -0.0563 | 82.7778
4.5 | 0.7861 | 0.00928 | -0.0534 | 84.7091
5 | 0.8272 | 0.00961 | -0.0504 | 86.077
5.5 | 0.8692 | 0.00992 | -0.0476 | 87.621
6 | 0.9104 | 0.01031 | -0.0447 | 88.3026
6.5 | 0.9509 | 0.01078 | -0.0417 | 88.2096
7 | 0.9885 | 0.01146 | -0.0382 | 86.2565
7.5 | 1.0236 | 0.01236 | -0.0345 | 82.8155
8 | 1.0566 | 0.0134 | -0.0305 | 78.8507
8.5 | 1.0882 | 0.01452 | -0.0263 | 74.9449
9 | 1.1187 | 0.01564 | -0.022 | 71.5281
9.5 | 1.1485 | 0.01673 | -0.0176 | 68.6491
10 | 1.1725 | 0.01786 | -0.0122 | 65.6495
10.5 | 1.1927 | 0.01914 | -0.0065 | 62.3145
11 | 1.2087 | 0.02077 | -0.0009 | 58.1945
11.5 | 1.2321 | 0.02218 | 0.0033 | 55.55
12 | 1.2412 | 0.02456 | 0.0083 | 50.5375
12.5 | 1.2601 | 0.02659 | 0.0117 | 47.39
13 | 1.2704 | 0.02948 | 0.0148 | 43.0936
13.5 | 1.2735 | 0.03334 | 0.0174 | 38.1974
14 | 1.2841 | 0.037 | 0.0186 | 34.7054
14.5 | 1.2879 | 0.04164 | 0.0192 | 30.9294
15 | 1.2788 | 0.04789 | 0.0192 | 26.7029
15.5 | 1.279 | 0.05364 | 0.0185 | 23.8441
16 | 1.277 | 0.05997 | 0.0171 | 21.294
16.5 | 1.2725 | 0.06681 | 0.0153 | 19.0465
17 | 1.2676 | 0.07402 | 0.0129 | 17.1251
17.5 | 1.2569 | 0.08157 | 0.0111 | 15.4089
18 | 1.2483 | 0.08972 | 0.0081 | 13.9133
18.5 | 1.2362 | 0.09879 | 0.0042 | 12.5134
19 | 1.222 | 0.10846 | -0.0002 | 11.2668
19.5 | 1.2051 | 0.11889 | -0.0054 | 10.1363

## 27. Re 500k Mach 0.10 (1)
BIGFOIL.COM POLAR EXPORT
NACA2312
NACA2312 |  |  |  | Cl Max: | 1.345 | at alpha= | 12 | deg
JavaFoil+Calcfoil stall+Eppler ext transition |  |  |  | L/D Max: | 92.511 | at alpha= | 6.5 | deg
Re: | 500000 |  |  | Cd Min: | 0.00857 | at alpha= | -1.5 | deg
Mach: | 0.1 |  |  | Cl=0 at alpha= | -2.0082 | deg
|  |  |  | @ Cl=0.1, Cd= | 0.0088193
|  |  |  | @ Cl=0.4, Cd= | 0.0094315
|  |  |  | @ Cl=0.6, Cd= | 0.0098419
alpha (deg) | Cl | Cd | Cm | Cl/Cd
-19.5 | -0.678 | 0.20077 | -0.012 | -3.376
-19 | -0.698 | 0.19149 | -0.013 | -3.645
-18.5 | -0.716 | 0.18048 | -0.013 | -3.965
-18 | -0.732 | 0.16984 | -0.013 | -4.312
-17.5 | -0.748 | 0.16068 | -0.013 | -4.655
-17 | -0.762 | 0.15218 | -0.013 | -5.006
-16.5 | -0.774 | 0.14446 | -0.014 | -5.359
-16 | -0.785 | 0.13559 | -0.014 | -5.786
-15.5 | -0.793 | 0.12814 | -0.014 | -6.186
-15 | -0.799 | 0.12014 | -0.015 | -6.647
-14.5 | -0.802 | 0.11323 | -0.015 | -7.08
-14 | -0.802 | 0.10627 | -0.016 | -7.544
-13.5 | -0.799 | 0.09964 | -0.016 | -8.017
-13 | -0.793 | 0.09353 | -0.016 | -8.476
-12.5 | -0.784 | 0.08751 | -0.017 | -8.957
-12 | -0.772 | 0.08152 | -0.018 | -9.465
-11.5 | -0.756 | 0.07597 | -0.019 | -9.956
-11 | -0.738 | 0.07035 | -0.019 | -10.492
-10.5 | -0.717 | 0.06435 | -0.021 | -11.14
-10 | -0.695 | 0.05759 | -0.022 | -12.063
-9.5 | -0.678 | 0.04729 | -0.025 | -14.333
-9 | -0.737 | 0.01668 | -0.034 | -44.223
-8.5 | -0.716 | 0.01415 | -0.035 | -50.59
-8 | -0.673 | 0.01335 | -0.036 | -50.421
-7.5 | -0.626 | 0.01226 | -0.036 | -51.042
-7 | -0.575 | 0.0122 | -0.036 | -47.144
-6.5 | -0.522 | 0.01224 | -0.037 | -42.686
-6 | -0.468 | 0.01237 | -0.037 | -37.853
-5.5 | -0.412 | 0.01193 | -0.037 | -34.549
-5 | -0.355 | 0.0122 | -0.038 | -29.11
-4.5 | -0.297 | 0.01178 | -0.038 | -25.235
-4 | -0.239 | 0.01143 | -0.038 | -20.881
-3.5 | -0.179 | 0.01102 | -0.039 | -16.278
-3 | -0.12 | 0.01137 | -0.039 | -10.517
-2.5 | -0.06 | 0.01134 | -0.039 | -5.252
-2 | 0.001 | 0.01077 | -0.04 | 0.065
-1.5 | 0.061 | 0.00857 | -0.04 | 7.131
-1 | 0.122 | 0.00896 | -0.041 | 13.578
-0.5 | 0.182 | 0.00894 | -0.041 | 20.356
0 | 0.242 | 0.00901 | -0.041 | 26.895
0.5 | 0.303 | 0.00891 | -0.042 | 33.97
1 | 0.363 | 0.00945 | -0.042 | 38.393
1.5 | 0.423 | 0.00942 | -0.042 | 44.894
2 | 0.483 | 0.00958 | -0.043 | 50.393
2.5 | 0.543 | 0.00961 | -0.043 | 56.454
3 | 0.602 | 0.00985 | -0.043 | 61.156
3.5 | 0.662 | 0.00951 | -0.044 | 69.59
4 | 0.72 | 0.0098 | -0.044 | 73.465
4.5 | 0.778 | 0.01006 | -0.044 | 77.343
5 | 0.835 | 0.00993 | -0.045 | 84.107
5.5 | 0.892 | 0.01043 | -0.045 | 85.529
6 | 0.947 | 0.01048 | -0.045 | 90.293
6.5 | 1 | 0.01081 | -0.046 | 92.511
7 | 1.05 | 0.01417 | -0.046 | 74.106
7.5 | 1.098 | 0.01559 | -0.046 | 70.428
8 | 1.144 | 0.01656 | -0.046 | 69.06
8.5 | 1.186 | 0.01753 | -0.046 | 67.64
9 | 1.224 | 0.01859 | -0.047 | 65.855
9.5 | 1.259 | 0.01976 | -0.047 | 63.725
10 | 1.289 | 0.02112 | -0.047 | 61.03
10.5 | 1.313 | 0.02274 | -0.047 | 57.735
11 | 1.33 | 0.02472 | -0.047 | 53.812
11.5 | 1.341 | 0.02726 | -0.047 | 49.201
12 | 1.345 | 0.03059 | -0.046 | 43.963
12.5 | 1.342 | 0.03499 | -0.046 | 38.34
13 | 1.331 | 0.04078 | -0.045 | 32.641
13.5 | 1.313 | 0.04867 | -0.044 | 26.98
14 | 1.287 | 0.05967 | -0.043 | 21.56
14.5 | 1.257 | 0.07299 | -0.041 | 17.217
15 | 1.219 | 0.08961 | -0.038 | 13.599
15.5 | 1.175 | 0.11005 | -0.034 | 10.674
16 | 1.146 | 0.12309 | -0.031 | 9.31
16.5 | 1.122 | 0.13306 | -0.029 | 8.432
17 | 1.097 | 0.14222 | -0.028 | 7.716

## 28. Re 500k Mach 0.10 (2)
BIGFOIL.COM POLAR EXPORT
NACA2312
NACA2312 |  |  |  | Cl Max: | 1.2774 | at alpha= | 14.5 | deg
XFOIL ncrit=9 |  |  |  | L/D Max: | 88.3108 | at alpha= | 6 | deg
Re: | 500000 |  |  | Cd Min: | 0.18161 | at alpha= | -16.5 | deg
Mach: | 0.1 |  |  | Cl=0 at alpha= | -2.1715 | deg
|  |  |  | @ Cl=0.1, Cd= | 0.0065477
|  |  |  | @ Cl=0.4, Cd= | 0.0073808
|  |  |  | @ Cl=0.6, Cd= | 0.0083867
alpha (deg) | Cl | Cd | Cm | Cl/Cd
-16.5 | -0.5422 | 0.18161 | 0.0005 | -2.9855
-16 | -0.5288 | 0.17539 | -0.0022 | -3.015
-15.5 | -0.5343 | 0.16378 | -0.0088 | -3.2623
-15 | -0.5141 | 0.15918 | -0.0091 | -3.2297
-14.5 | -0.5008 | 0.15336 | -0.011 | -3.2655
-14 | -0.7908 | 0.07342 | -0.0508 | -10.7709
-13.5 | -0.8718 | 0.05087 | -0.0687 | -17.1378
-13 | -0.9148 | 0.04079 | -0.0735 | -22.4271
-12.5 | -0.9443 | 0.03553 | -0.0695 | -26.5775
-12 | -0.9665 | 0.03233 | -0.0605 | -29.8948
-11.5 | -0.9718 | 0.02895 | -0.0529 | -33.5682
-11 | -0.9604 | 0.02651 | -0.0468 | -36.2278
-10.5 | -0.9406 | 0.02496 | -0.0413 | -37.6843
-10 | -0.9189 | 0.02336 | -0.0359 | -39.3365
-9.5 | -0.8949 | 0.02171 | -0.0306 | -41.2206
-9 | -0.8679 | 0.01984 | -0.0262 | -43.745
-8.5 | -0.8007 | 0.01853 | -0.0292 | -43.211
-8 | -0.7368 | 0.01697 | -0.0315 | -43.4178
-7.5 | -0.6666 | 0.01595 | -0.0348 | -41.7931
-7 | -0.6026 | 0.01473 | -0.0368 | -40.9097
-6.5 | -0.5317 | 0.01364 | -0.0401 | -38.9809
-6 | -0.466 | 0.01278 | -0.0421 | -36.4632
-5.5 | -0.391 | 0.01185 | -0.046 | -32.9958
-5 | -0.3213 | 0.01102 | -0.0487 | -29.1561
-4.5 | -0.2521 | 0.01032 | -0.0512 | -24.4283
-4 | -0.1904 | 0.00967 | -0.0521 | -19.6898
-3.5 | -0.1359 | 0.00911 | -0.0515 | -14.9177
-3 | -0.0819 | 0.00862 | -0.0508 | -9.5012
-2.5 | -0.0295 | 0.00808 | -0.0498 | -3.651
-2 | 0.0154 | 0.00725 | -0.0474 | 2.1241
-1.5 | 0.0605 | 0.00678 | -0.0447 | 8.9233
-1 | 0.1064 | 0.00651 | -0.042 | 16.3441
-0.5 | 0.153 | 0.00637 | -0.0392 | 24.0188
0 | 0.2033 | 0.00637 | -0.0371 | 31.9152
0.5 | 0.2636 | 0.0066 | -0.0373 | 39.9394
1 | 0.3345 | 0.00699 | -0.0398 | 47.8541
1.5 | 0.4116 | 0.00745 | -0.0438 | 55.2483
2 | 0.4946 | 0.00793 | -0.0493 | 62.3707
2.5 | 0.5704 | 0.00827 | -0.0535 | 68.9722
3 | 0.6465 | 0.00857 | -0.058 | 75.4376
3.5 | 0.7074 | 0.00882 | -0.0592 | 80.2041
4 | 0.7487 | 0.00905 | -0.0563 | 82.7293
4.5 | 0.7897 | 0.00934 | -0.0533 | 84.5503
5 | 0.8314 | 0.00964 | -0.0503 | 86.2448
5.5 | 0.8733 | 0.00998 | -0.0474 | 87.505
6 | 0.9149 | 0.01036 | -0.0444 | 88.3108
6.5 | 0.955 | 0.01086 | -0.0412 | 87.9374
7 | 0.9925 | 0.01157 | -0.0377 | 85.7822
7.5 | 1.0269 | 0.01252 | -0.0337 | 82.0208
8 | 1.0595 | 0.0136 | -0.0295 | 77.9044
8.5 | 1.0914 | 0.01469 | -0.0252 | 74.2954
9 | 1.1218 | 0.01582 | -0.0208 | 70.9102
9.5 | 1.15 | 0.01697 | -0.016 | 67.7666
10 | 1.1723 | 0.01812 | -0.0103 | 64.6965
10.5 | 1.1929 | 0.01944 | -0.0046 | 61.3632
11 | 1.2082 | 0.02118 | 0.0011 | 57.0444
11.5 | 1.2304 | 0.02271 | 0.0053 | 54.1788
12 | 1.2397 | 0.02519 | 0.0101 | 49.214
12.5 | 1.2562 | 0.02751 | 0.0135 | 45.6634
13 | 1.2626 | 0.03088 | 0.0165 | 40.8873
13.5 | 1.2678 | 0.03482 | 0.0186 | 36.4101
14 | 1.2762 | 0.03888 | 0.0195 | 32.8241
14.5 | 1.2774 | 0.04402 | 0.0197 | 29.0186
15 | 1.268 | 0.05049 | 0.0196 | 25.1139
15.5 | 1.2678 | 0.05649 | 0.0186 | 22.4429
16 | 1.2643 | 0.06319 | 0.0169 | 20.0079
16.5 | 1.2587 | 0.07031 | 0.0149 | 17.9021
17 | 1.2529 | 0.07782 | 0.0123 | 16.1
17.5 | 1.2407 | 0.08584 | 0.0101 | 14.4536
18 | 1.23 | 0.09452 | 0.0066 | 13.0131
18.5 | 1.2155 | 0.1042 | 0.0023 | 11.6651
19 | 1.1984 | 0.11463 | -0.0028 | 10.4545
19.5 | 1.1783 | 0.12602 | -0.0087 | 9.3501

## 29. Re 500k Mach 0.25 (1)
BIGFOIL.COM POLAR EXPORT
NACA2312
NACA2312 |  |  |  | Cl Max: | 1.305 | at alpha= | 11 | deg
JavaFoil+Calcfoil stall+Eppler ext transition |  |  |  | L/D Max: | 92.978 | at alpha= | 6 | deg
Re: | 500000 |  |  | Cd Min: | 0.00876 | at alpha= | -0.5 | deg
Mach: | 0.25 |  |  | Cl=0 at alpha= | -2.0081 | deg
|  |  |  | @ Cl=0.1, Cd= | 0.0087821
|  |  |  | @ Cl=0.4, Cd= | 0.0094549
|  |  |  | @ Cl=0.6, Cd= | 0.0096003
alpha (deg) | Cl | Cd | Cm | Cl/Cd
-17 | -0.471 | 0.19162 | -0.012 | -2.456
-16.5 | -0.515 | 0.17662 | -0.012 | -2.918
-16 | -0.557 | 0.16241 | -0.012 | -3.427
-15.5 | -0.594 | 0.14839 | -0.013 | -4.005
-15 | -0.628 | 0.13852 | -0.014 | -4.531
-14.5 | -0.656 | 0.12773 | -0.014 | -5.139
-14 | -0.68 | 0.11813 | -0.014 | -5.758
-13.5 | -0.699 | 0.10989 | -0.015 | -6.361
-13 | -0.712 | 0.10237 | -0.015 | -6.96
-12.5 | -0.72 | 0.09486 | -0.016 | -7.592
-12 | -0.723 | 0.08824 | -0.016 | -8.188
-11.5 | -0.72 | 0.08183 | -0.017 | -8.794
-11 | -0.711 | 0.07593 | -0.018 | -9.369
-10.5 | -0.697 | 0.07002 | -0.019 | -9.957
-10 | -0.679 | 0.06432 | -0.02 | -10.552
-9.5 | -0.658 | 0.05794 | -0.022 | -11.358
-9 | -0.638 | 0.04955 | -0.025 | -12.882
-8.5 | -0.685 | 0.01927 | -0.034 | -35.517
-8 | -0.679 | 0.01414 | -0.036 | -48.011
-7.5 | -0.635 | 0.01327 | -0.037 | -47.864
-7 | -0.586 | 0.01219 | -0.037 | -48.088
-6.5 | -0.533 | 0.01211 | -0.038 | -44.059
-6 | -0.479 | 0.01211 | -0.038 | -39.519
-5.5 | -0.422 | 0.01225 | -0.038 | -34.478
-5 | -0.364 | 0.01181 | -0.039 | -30.829
-4.5 | -0.305 | 0.01211 | -0.039 | -25.188
-4 | -0.245 | 0.01169 | -0.039 | -20.944
-3.5 | -0.184 | 0.01129 | -0.04 | -16.305
-3 | -0.123 | 0.01094 | -0.04 | -11.228
-2.5 | -0.061 | 0.01124 | -0.041 | -5.443
-2 | 0.001 | 0.01079 | -0.041 | 0.066
-1.5 | 0.063 | 0.0088 | -0.041 | 7.134
-1 | 0.125 | 0.00877 | -0.042 | 14.247
-0.5 | 0.187 | 0.00876 | -0.042 | 21.364
0 | 0.249 | 0.00892 | -0.042 | 27.913
0.5 | 0.311 | 0.00924 | -0.043 | 33.666
1 | 0.373 | 0.0093 | -0.043 | 40.069
1.5 | 0.434 | 0.00965 | -0.043 | 45.011
2 | 0.496 | 0.00981 | -0.044 | 50.572
2.5 | 0.557 | 0.00985 | -0.044 | 56.602
3 | 0.619 | 0.00949 | -0.044 | 65.15
3.5 | 0.679 | 0.00973 | -0.045 | 69.787
4 | 0.739 | 0.01007 | -0.045 | 73.395
4.5 | 0.799 | 0.00981 | -0.045 | 81.457
5 | 0.857 | 0.01026 | -0.046 | 83.552
5.5 | 0.914 | 0.01026 | -0.046 | 89.164
6 | 0.97 | 0.01043 | -0.046 | 92.978
6.5 | 1.024 | 0.01264 | -0.047 | 81.012
7 | 1.072 | 0.01525 | -0.047 | 70.305
7.5 | 1.12 | 0.01637 | -0.047 | 68.402
8 | 1.164 | 0.01744 | -0.047 | 66.706
8.5 | 1.203 | 0.01859 | -0.048 | 64.711
9 | 1.237 | 0.01987 | -0.048 | 62.275
9.5 | 1.266 | 0.02139 | -0.048 | 59.199
10 | 1.288 | 0.02319 | -0.048 | 55.549
10.5 | 1.301 | 0.02552 | -0.048 | 50.99
11 | 1.305 | 0.02852 | -0.047 | 45.763
11.5 | 1.298 | 0.03272 | -0.047 | 39.669
12 | 1.28 | 0.03864 | -0.046 | 33.131
12.5 | 1.249 | 0.0477 | -0.044 | 26.18
13 | 1.204 | 0.06147 | -0.042 | 19.589
13.5 | 1.144 | 0.08316 | -0.038 | 13.753
14 | 1.086 | 0.10462 | -0.031 | 10.384
14.5 | 1.051 | 0.11563 | -0.028 | 9.09
15 | 1.011 | 0.12534 | -0.026 | 8.063
15.5 | 0.965 | 0.13534 | -0.025 | 7.132
16 | 0.915 | 0.14604 | -0.024 | 6.266

## 30. Re 500k Mach 0.25 (2)
BIGFOIL.COM POLAR EXPORT
NACA2312
NACA2312 |  |  |  | Cl Max: | 1.2282 | at alpha= | 13.5 | deg
XFOIL ncrit=9 |  |  |  | L/D Max: | 87.3812 | at alpha= | 6 | deg
Re: | 500000 |  |  | Cd Min: | 0.13792 | at alpha= | 18.5 | deg
Mach: | 0.25 |  |  | Cl=0 at alpha= | -99 | deg
|  |  |  | @ Cl=0.1, Cd= | 0.00653
|  |  |  | @ Cl=0.4, Cd= | 0.0075149
|  |  |  | @ Cl=0.6, Cd= | 0.0085566
alpha (deg) | Cl | Cd | Cm | Cl/Cd
0 | 0.2063 | 0.00653 | -0.0375 | 31.5926
0.5 | 0.2642 | 0.00673 | -0.0366 | 39.2571
1 | 0.337 | 0.00713 | -0.0391 | 47.2651
1.5 | 0.4172 | 0.00762 | -0.0433 | 54.7507
2 | 0.5031 | 0.00811 | -0.0488 | 62.0345
2.5 | 0.5811 | 0.00848 | -0.053 | 68.5259
3 | 0.6601 | 0.0088 | -0.0575 | 75.0114
3.5 | 0.7264 | 0.00906 | -0.0593 | 80.1766
4 | 0.7683 | 0.00931 | -0.056 | 82.5242
4.5 | 0.8108 | 0.00959 | -0.0527 | 84.5464
5 | 0.8527 | 0.00994 | -0.0493 | 85.7847
5.5 | 0.8958 | 0.01029 | -0.046 | 87.0554
6 | 0.9376 | 0.01073 | -0.0425 | 87.3812
6.5 | 0.9769 | 0.01135 | -0.0385 | 86.0705
7 | 1.0128 | 0.01223 | -0.0341 | 82.8128
7.5 | 1.0451 | 0.01335 | -0.0292 | 78.2846
8 | 1.076 | 0.01453 | -0.0241 | 74.0537
8.5 | 1.1047 | 0.01577 | -0.0187 | 70.0507
9 | 1.1298 | 0.01695 | -0.0126 | 66.6549
9.5 | 1.1501 | 0.01826 | -0.006 | 62.9847
10 | 1.1688 | 0.01984 | 0.0002 | 58.9113
10.5 | 1.1855 | 0.02172 | 0.0059 | 54.581
11 | 1.2018 | 0.02387 | 0.0108 | 50.3477
11.5 | 1.2084 | 0.02693 | 0.0154 | 44.8719
12 | 1.2211 | 0.03005 | 0.0186 | 40.6356
12.5 | 1.2273 | 0.0341 | 0.0208 | 35.9912
13 | 1.2241 | 0.03947 | 0.0221 | 31.0134
13.5 | 1.2282 | 0.04468 | 0.0224 | 27.4888
14 | 1.2278 | 0.05067 | 0.0217 | 24.2313
14.5 | 1.2189 | 0.05777 | 0.0206 | 21.0992
15 | 1.2109 | 0.06517 | 0.019 | 18.5806
15.5 | 1.2011 | 0.07321 | 0.0167 | 16.4062
16 | 1.1884 | 0.08205 | 0.0135 | 14.4839
16.5 | 1.1738 | 0.09146 | 0.0097 | 12.834
17 | 1.1608 | 0.10101 | 0.0054 | 11.4919
17.5 | 1.1429 | 0.11136 | 0.0007 | 10.2631
18 | 1.1184 | 0.12347 | -0.0055 | 9.0581
18.5 | 1.0881 | 0.13792 | -0.014 | 7.8894

## 31. Re 500k Mach 0.50 (1)
BIGFOIL.COM POLAR EXPORT
NACA2312
NACA2312 |  |  |  | Cl Max: | 1.192 | at alpha= | 20 | deg
JavaFoil+Calcfoil stall+Eppler ext transition |  |  |  | L/D Max: | 86.502 | at alpha= | 4 | deg
Re: | 500000 |  |  | Cd Min: | 0.00937 | at alpha= | 3 | deg
Mach: | 0.5 |  |  | Cl=0 at alpha= | -2.0072 | deg
|  |  |  | @ Cl=0.1, Cd= | 0.010103
|  |  |  | @ Cl=0.4, Cd= | 0.0098775
|  |  |  | @ Cl=0.6, Cd= | 0.0095394
alpha (deg) | Cl | Cd | Cm | Cl/Cd
-20 | -0.973 | 0.23338 | -0.019 | -4.168
-19.5 | -0.947 | 0.22733 | -0.019 | -4.165
-19 | -0.919 | 0.21855 | -0.019 | -4.206
-18.5 | -0.893 | 0.21507 | -0.019 | -4.152
-18 | -0.867 | 0.21065 | -0.019 | -4.115
-17.5 | -0.839 | 0.20652 | -0.019 | -4.064
-17 | -0.813 | 0.2033 | -0.019 | -3.999
-16.5 | -0.785 | 0.19449 | -0.019 | -4.038
-16 | -0.759 | 0.18939 | -0.019 | -4.007
-15.5 | -0.733 | 0.18212 | -0.019 | -4.022
-15 | -0.705 | 0.17402 | -0.019 | -4.051
-14.5 | -0.678 | 0.17001 | -0.019 | -3.99
-14 | -0.651 | 0.16232 | -0.019 | -4.01
-13.5 | -0.624 | 0.15491 | -0.019 | -4.029
-13 | -0.597 | 0.15247 | -0.019 | -3.914
-12.5 | -0.57 | 0.14873 | -0.019 | -3.832
-12 | -0.543 | 0.14142 | -0.018 | -3.837
-11.5 | -0.516 | 0.13788 | -0.018 | -3.741
-11 | -0.488 | 0.12935 | -0.018 | -3.776
-10.5 | -0.462 | 0.12107 | -0.018 | -3.812
-10 | -0.434 | 0.11818 | -0.018 | -3.674
-9.5 | -0.407 | 0.10782 | -0.017 | -3.775
-9 | -0.38 | 0.10546 | -0.017 | -3.603
-8.5 | -0.353 | 0.07025 | -0.017 | -5.022
-8 | -0.452 | 0.06567 | -0.016 | -6.884
-7.5 | -0.499 | 0.05566 | -0.02 | -8.971
-7 | -0.491 | 0.04847 | -0.024 | -10.126
-6.5 | -0.527 | 0.01897 | -0.039 | -27.789
-6 | -0.515 | 0.01342 | -0.042 | -38.331
-5.5 | -0.46 | 0.012 | -0.043 | -38.342
-5 | -0.4 | 0.01209 | -0.043 | -33.109
-4.5 | -0.337 | 0.01211 | -0.044 | -27.835
-4 | -0.272 | 0.01163 | -0.044 | -23.35
-3.5 | -0.205 | 0.01181 | -0.045 | -17.336
-3 | -0.137 | 0.0121 | -0.045 | -11.307
-2.5 | -0.068 | 0.01174 | -0.045 | -5.809
-2 | 0.001 | 0.01133 | -0.046 | 0.071
-1.5 | 0.07 | 0.0106 | -0.046 | 6.612
-1 | 0.14 | 0.00944 | -0.047 | 14.789
-0.5 | 0.209 | 0.00947 | -0.047 | 22.074
0 | 0.278 | 0.00977 | -0.047 | 28.451
0.5 | 0.347 | 0.00977 | -0.048 | 35.508
1 | 0.416 | 0.00991 | -0.048 | 41.966
1.5 | 0.485 | 0.01002 | -0.048 | 48.392
2 | 0.553 | 0.00941 | -0.049 | 58.8
2.5 | 0.622 | 0.0096 | -0.049 | 64.721
3 | 0.689 | 0.00937 | -0.05 | 73.543
3.5 | 0.756 | 0.00972 | -0.05 | 77.841
4 | 0.822 | 0.00951 | -0.05 | 86.502
4.5 | 0.887 | 0.01117 | -0.051 | 79.424
5 | 0.949 | 0.0119 | -0.051 | 79.742
5.5 | 1.009 | 0.01294 | -0.051 | 77.934
6 | 1.063 | 0.01502 | -0.052 | 70.741
6.5 | 1.109 | 0.01793 | -0.052 | 61.843
7 | 1.148 | 0.01971 | -0.052 | 58.25
7.5 | 1.176 | 0.02176 | -0.052 | 54.03
8 | 1.185 | 0.02443 | -0.051 | 48.535
8.5 | 1.16 | 0.02847 | -0.051 | 40.764
9 | 1.05 | 0.03916 | -0.048 | 26.81
9.5 | 0.623 | 0.0771 | -0.021 | 8.083
10 | 0.65 | 0.08952 | -0.022 | 7.264
10.5 | 0.677 | 0.11657 | -0.023 | 5.81
11 | 0.704 | 0.12793 | -0.024 | 5.507
11.5 | 0.732 | 0.13479 | -0.026 | 5.429
12 | 0.759 | 0.14113 | -0.027 | 5.379
12.5 | 0.786 | 0.14861 | -0.027 | 5.286
13 | 0.813 | 0.1528 | -0.028 | 5.321
13.5 | 0.84 | 0.16353 | -0.029 | 5.14
14 | 0.867 | 0.16405 | -0.03 | 5.284
14.5 | 0.894 | 0.17297 | -0.031 | 5.171
15 | 0.922 | 0.18323 | -0.032 | 5.032
15.5 | 0.948 | 0.18721 | -0.032 | 5.065
16 | 0.976 | 0.19913 | -0.033 | 4.902
16.5 | 1.002 | 0.20026 | -0.033 | 5.005
17 | 1.03 | 0.20251 | -0.034 | 5.086
17.5 | 1.056 | 0.21139 | -0.035 | 4.997
18 | 1.084 | 0.2187 | -0.036 | 4.956
18.5 | 1.11 | 0.22678 | -0.036 | 4.896
19 | 1.138 | 0.23009 | -0.037 | 4.945
19.5 | 1.164 | 0.2378 | -0.037 | 4.895
20 | 1.192 | 0.24366 | -0.038 | 4.89

## 32. Re 500k Mach 0.50 (2)
BIGFOIL.COM POLAR EXPORT
NACA2312
NACA2312 |  |  |  | Cl Max: | 1.1213 | at alpha= | 10 | deg
XFOIL ncrit=9 |  |  |  | L/D Max: | 83.6988 | at alpha= | 5 | deg
Re: | 500000 |  |  | Cd Min: | 0.2536 | at alpha= | -20 | deg
Mach: | 0.5 |  |  | Cl=0 at alpha= | -2.2267 | deg
|  |  |  | @ Cl=0.1, Cd= | 0.007945
|  |  |  | @ Cl=0.4, Cd= | 0.008047
|  |  |  | @ Cl=0.6, Cd= | 0.0092081
alpha (deg) | Cl | Cd | Cm | Cl/Cd
-20 | -0.6928 | 0.2536 | 0.0314 | -2.7319
-19.5 | -0.6749 | 0.24495 | 0.0252 | -2.7553
-19 | -0.653 | 0.23748 | 0.0223 | -2.7497
-18.5 | -0.6318 | 0.23053 | 0.0187 | -2.7406
-18 | -0.6119 | 0.22283 | 0.0145 | -2.746
-17.5 | -0.5997 | 0.21394 | 0.0076 | -2.8031
-17 | -0.5751 | 0.2068 | 0.0063 | -2.7809
-16.5 | -0.5549 | 0.20002 | 0.0033 | -2.7742
-16 | -0.5435 | 0.19131 | -0.003 | -2.8409
-15.5 | -0.5233 | 0.18355 | -0.0051 | -2.851
-15 | -0.5031 | 0.17704 | -0.0072 | -2.8417
-14.5 | -0.4865 | 0.16978 | -0.0103 | -2.8655
-14 | -0.4832 | 0.16008 | -0.0165 | -3.0185
-13.5 | -0.4597 | 0.15407 | -0.0167 | -2.9837
-13 | -0.4446 | 0.1472 | -0.019 | -3.0204
-12.5 | -0.4467 | 0.1375 | -0.0253 | -3.2487
-12 | -0.4401 | 0.12747 | -0.0277 | -3.4526
-11.5 | -0.4307 | 0.11996 | -0.0295 | -3.5904
-11 | -0.4246 | 0.11226 | -0.0315 | -3.7823
-10.5 | -0.4263 | 0.10324 | -0.0346 | -4.1292
-10 | -0.4347 | 0.0935 | -0.0382 | -4.6492
-9.5 | -0.4552 | 0.08229 | -0.0429 | -5.5317
-9 | -0.4892 | 0.06996 | -0.0484 | -6.9926
-8.5 | -0.548 | 0.05457 | -0.0565 | -10.0421
-8 | -0.6028 | 0.04288 | -0.0629 | -14.0578
-7.5 | -0.6541 | 0.036 | -0.0599 | -18.1694
-7 | -0.6256 | 0.02737 | -0.0654 | -22.8571
-6.5 | -0.5752 | 0.02054 | -0.0671 | -28.0039
-6 | -0.5067 | 0.01715 | -0.067 | -29.5452
-5.5 | -0.4275 | 0.01472 | -0.0679 | -29.0421
-5 | -0.3511 | 0.01299 | -0.068 | -27.0285
-4.5 | -0.28 | 0.0118 | -0.0673 | -23.7288
-4 | -0.2123 | 0.01092 | -0.0659 | -19.4414
-3.5 | -0.1506 | 0.01018 | -0.0637 | -14.7937
-3 | -0.0901 | 0.00964 | -0.0613 | -9.3465
-2.5 | -0.0311 | 0.00922 | -0.0588 | -3.3731
-2 | 0.0258 | 0.00884 | -0.0561 | 2.9186
-1.5 | 0.0772 | 0.00826 | -0.0527 | 9.3462
-1 | 0.1228 | 0.00763 | -0.0481 | 16.0944
-0.5 | 0.1717 | 0.00741 | -0.0437 | 23.1714
0 | 0.2221 | 0.00734 | -0.0395 | 30.2589
0.5 | 0.2767 | 0.00742 | -0.0361 | 37.2911
1 | 0.3484 | 0.00774 | -0.0361 | 45.0129
1.5 | 0.4358 | 0.00826 | -0.0396 | 52.7603
2 | 0.531 | 0.00884 | -0.0447 | 60.0679
2.5 | 0.6266 | 0.00935 | -0.05 | 67.016
3 | 0.7204 | 0.00975 | -0.0549 | 73.8872
3.5 | 0.8066 | 0.01013 | -0.0582 | 79.6249
4 | 0.8512 | 0.01043 | -0.0531 | 81.6107
4.5 | 0.8945 | 0.01082 | -0.0476 | 82.671
5 | 0.9391 | 0.01122 | -0.042 | 83.6988
5.5 | 0.9803 | 0.0118 | -0.0357 | 83.0763
6 | 1.016 | 0.01265 | -0.0285 | 80.3162
6.5 | 1.0438 | 0.01387 | -0.0203 | 75.2559
7 | 1.0606 | 0.01525 | -0.0104 | 69.5475
8.5 | 1.11 | 0.02154 | 0.0139 | 51.532
9 | 1.1184 | 0.02501 | 0.0198 | 44.7181
9.5 | 1.12 | 0.02967 | 0.0238 | 37.7486
10 | 1.1213 | 0.03514 | 0.0261 | 31.9095
10.5 | 1.1136 | 0.04191 | 0.0267 | 26.5712
11 | 1.1066 | 0.04904 | 0.0266 | 22.5653
11.5 | 1.0937 | 0.05718 | 0.0252 | 19.1273
12 | 1.0758 | 0.06622 | 0.0225 | 16.2458
12.5 | 1.0501 | 0.0767 | 0.0185 | 13.691
13 | 1.0207 | 0.08836 | 0.013 | 11.5516
13.5 | 0.9882 | 0.10126 | 0.0062 | 9.759
14 | 0.9543 | 0.11524 | -0.0017 | 8.281
14.5 | 0.9228 | 0.12981 | -0.0102 | 7.1089
15 | 0.8927 | 0.14526 | -0.0193 | 6.1455

## 33. Re 750k Mach 0.00 (1)
BIGFOIL.COM POLAR EXPORT
NACA2312
NACA2312 |  |  |  | Cl Max: | 1.369 | at alpha= | 12.5 | deg
JavaFoil+Calcfoil stall+Eppler ext transition |  |  |  | L/D Max: | 98.473 | at alpha= | 6.5 | deg
Re: | 750000 |  |  | Cd Min: | 0.00842 | at alpha= | 0.5 | deg
Mach: | 0 |  |  | Cl=0 at alpha= | -2.0083 | deg
|  |  |  | @ Cl=0.1, Cd= | 0.0086775
|  |  |  | @ Cl=0.4, Cd= | 0.009036
|  |  |  | @ Cl=0.6, Cd= | 0.0089027
alpha (deg) | Cl | Cd | Cm | Cl/Cd
-19.5 | -0.727 | 0.18528 | -0.014 | -3.926
-19 | -0.744 | 0.17568 | -0.014 | -4.237
-18.5 | -0.759 | 0.16726 | -0.014 | -4.538
-18 | -0.773 | 0.15786 | -0.014 | -4.895
-17.5 | -0.785 | 0.14942 | -0.015 | -5.255
-17 | -0.796 | 0.14227 | -0.015 | -5.596
-16.5 | -0.805 | 0.13368 | -0.015 | -6.025
-16 | -0.813 | 0.12663 | -0.016 | -6.418
-15.5 | -0.818 | 0.11959 | -0.016 | -6.838
-15 | -0.821 | 0.11219 | -0.016 | -7.318
-14.5 | -0.822 | 0.10553 | -0.017 | -7.784
-14 | -0.819 | 0.09913 | -0.017 | -8.265
-13.5 | -0.815 | 0.09248 | -0.018 | -8.811
-13 | -0.807 | 0.08652 | -0.018 | -9.328
-12.5 | -0.797 | 0.08037 | -0.019 | -9.919
-12 | -0.785 | 0.07411 | -0.02 | -10.587
-11.5 | -0.77 | 0.06767 | -0.021 | -11.38
-11 | -0.755 | 0.05999 | -0.023 | -12.588
-10.5 | -0.742 | 0.05016 | -0.025 | -14.785
-10 | -0.783 | 0.02219 | -0.031 | -35.292
-9.5 | -0.791 | 0.01472 | -0.034 | -53.701
-9 | -0.759 | 0.01352 | -0.035 | -56.116
-8.5 | -0.718 | 0.01276 | -0.035 | -56.262
-8 | -0.672 | 0.01173 | -0.035 | -57.331
-7.5 | -0.624 | 0.0117 | -0.036 | -53.367
-7 | -0.573 | 0.01174 | -0.036 | -48.844
-6.5 | -0.521 | 0.01188 | -0.037 | -43.819
-6 | -0.466 | 0.01141 | -0.037 | -40.866
-5.5 | -0.411 | 0.01171 | -0.037 | -35.058
-5 | -0.354 | 0.01134 | -0.038 | -31.188
-4.5 | -0.296 | 0.01098 | -0.038 | -26.96
-4 | -0.237 | 0.01137 | -0.038 | -20.889
-3.5 | -0.178 | 0.01103 | -0.039 | -16.173
-3 | -0.119 | 0.0107 | -0.039 | -11.122
-2.5 | -0.059 | 0.01033 | -0.039 | -5.736
-2 | 0.001 | 0.00981 | -0.04 | 0.071
-1.5 | 0.061 | 0.00871 | -0.04 | 6.982
-1 | 0.121 | 0.00866 | -0.04 | 13.98
-0.5 | 0.181 | 0.00867 | -0.041 | 20.902
0 | 0.241 | 0.00878 | -0.041 | 27.478
0.5 | 0.301 | 0.00842 | -0.041 | 35.785
1 | 0.361 | 0.00875 | -0.042 | 41.279
1.5 | 0.421 | 0.00919 | -0.042 | 45.789
2 | 0.481 | 0.00932 | -0.042 | 51.573
2.5 | 0.54 | 0.00947 | -0.043 | 57.046
3 | 0.599 | 0.0089 | -0.043 | 67.37
3.5 | 0.658 | 0.00906 | -0.043 | 72.651
4 | 0.717 | 0.00929 | -0.044 | 77.159
4.5 | 0.775 | 0.00912 | -0.044 | 84.967
5 | 0.832 | 0.00948 | -0.044 | 87.737
5.5 | 0.888 | 0.00992 | -0.045 | 89.546
6 | 0.943 | 0.00986 | -0.045 | 95.601
6.5 | 0.997 | 0.01012 | -0.045 | 98.473
7 | 1.047 | 0.01268 | -0.046 | 82.575
7.5 | 1.095 | 0.01417 | -0.046 | 77.283
8 | 1.142 | 0.01506 | -0.046 | 75.833
8.5 | 1.185 | 0.01585 | -0.046 | 74.748
9 | 1.225 | 0.01677 | -0.047 | 73.029
9.5 | 1.261 | 0.01777 | -0.047 | 70.97
10 | 1.294 | 0.0189 | -0.047 | 68.444
10.5 | 1.321 | 0.0202 | -0.047 | 65.365
11 | 1.342 | 0.02174 | -0.047 | 61.721
11.5 | 1.357 | 0.02362 | -0.047 | 57.442
12 | 1.366 | 0.026 | -0.047 | 52.54
12.5 | 1.369 | 0.02901 | -0.047 | 47.186
13 | 1.366 | 0.03282 | -0.046 | 41.622
13.5 | 1.356 | 0.03791 | -0.046 | 35.77
14 | 1.341 | 0.04439 | -0.045 | 30.203
14.5 | 1.321 | 0.05231 | -0.044 | 25.253
15 | 1.294 | 0.06223 | -0.043 | 20.79
15.5 | 1.263 | 0.07375 | -0.042 | 17.131
16 | 1.234 | 0.08553 | -0.04 | 14.424
16.5 | 1.198 | 0.10041 | -0.039 | 11.934
17 | 1.161 | 0.11697 | -0.036 | 9.927
17.5 | 1.129 | 0.131 | -0.034 | 8.615

## 34. Re 750k Mach 0.00 (2)
BIGFOIL.COM POLAR EXPORT
NACA2312
NACA2312 |  |  |  | Cl Max: | 1.3623 | at alpha= | 15.5 | deg
XFOIL ncrit=9 |  |  |  | L/D Max: | 99.3146 | at alpha= | 5.5 | deg
Re: | 750000 |  |  | Cd Min: | 0.19978 | at alpha= | -18 | deg
Mach: | 0 |  |  | Cl=0 at alpha= | -2.1982 | deg
|  |  |  | @ Cl=0.1, Cd= | 0.0061182
|  |  |  | @ Cl=0.4, Cd= | 0.0065094
|  |  |  | @ Cl=0.6, Cd= | 0.0075402
alpha (deg) | Cl | Cd | Cm | Cl/Cd
-18 | -0.5871 | 0.19978 | 0.0105 | -2.9387
-17.5 | -0.5717 | 0.19409 | 0.0076 | -2.9455
-16 | -0.9875 | 0.06761 | -0.0549 | -14.6058
-15.5 | -1.033 | 0.05209 | -0.0659 | -19.8311
-15 | -1.0561 | 0.04215 | -0.0725 | -25.0558
-14.5 | -1.0671 | 0.03584 | -0.0745 | -29.774
-14 | -1.0651 | 0.03231 | -0.0732 | -32.965
-13.5 | -1.0671 | 0.02938 | -0.0688 | -36.3206
-13 | -1.0711 | 0.02732 | -0.0612 | -39.2057
-12.5 | -1.0621 | 0.0255 | -0.0548 | -41.651
-12 | -1.045 | 0.02397 | -0.0491 | -43.5962
-11.5 | -1.0355 | 0.02165 | -0.0423 | -47.8291
-11 | -1.0126 | 0.02038 | -0.0371 | -49.686
-10.5 | -0.9858 | 0.01931 | -0.0323 | -51.0513
-10 | -0.9414 | 0.01828 | -0.0309 | -51.4989
-9.5 | -0.8798 | 0.01668 | -0.0334 | -52.7458
-9 | -0.8171 | 0.01572 | -0.0354 | -51.9784
-8.5 | -0.7533 | 0.01451 | -0.0377 | -51.9159
-8 | -0.6834 | 0.01373 | -0.0411 | -49.7742
-7.5 | -0.6245 | 0.01273 | -0.042 | -49.0573
-7 | -0.5535 | 0.0121 | -0.0453 | -45.7438
-6.5 | -0.4894 | 0.01126 | -0.0472 | -43.4636
-6 | -0.4196 | 0.01049 | -0.0502 | -40
-5.5 | -0.3557 | 0.00982 | -0.0518 | -36.222
-5 | -0.2953 | 0.00929 | -0.0526 | -31.7869
-4.5 | -0.2388 | 0.00876 | -0.0525 | -27.2603
-4 | -0.1837 | 0.00836 | -0.0521 | -21.9737
-3.5 | -0.1301 | 0.00799 | -0.0514 | -16.2829
-3 | -0.0789 | 0.00767 | -0.0502 | -10.2868
-2 | 0.0195 | 0.0069 | -0.0471 | 2.8261
-1.5 | 0.0638 | 0.00634 | -0.0447 | 10.0631
-1 | 0.1095 | 0.00606 | -0.0422 | 18.0693
-0.5 | 0.1551 | 0.0059 | -0.0397 | 26.2881
0 | 0.201 | 0.00581 | -0.0371 | 34.5955
0.5 | 0.2484 | 0.00583 | -0.0348 | 42.6072
1 | 0.3044 | 0.00599 | -0.0343 | 50.818
1.5 | 0.3721 | 0.00635 | -0.0364 | 58.5984
2 | 0.4421 | 0.00675 | -0.0392 | 65.4963
2.5 | 0.5239 | 0.00718 | -0.0447 | 72.9666
3 | 0.5948 | 0.00752 | -0.0479 | 79.0957
3.5 | 0.6669 | 0.0078 | -0.0515 | 85.5
4 | 0.7395 | 0.00809 | -0.0552 | 91.4091
4.5 | 0.8007 | 0.00833 | -0.0566 | 96.1224
5 | 0.842 | 0.00861 | -0.0537 | 97.7933
5.5 | 0.8839 | 0.0089 | -0.0509 | 99.3146
6 | 0.9242 | 0.00932 | -0.0478 | 99.1631
6.5 | 0.9624 | 0.00992 | -0.0444 | 97.0161
7 | 0.9987 | 0.01068 | -0.0407 | 93.5112
7.5 | 1.0338 | 0.01154 | -0.0369 | 89.5841
8 | 1.0682 | 0.01248 | -0.033 | 85.5929
8.5 | 1.1027 | 0.0134 | -0.0292 | 82.291
9 | 1.1379 | 0.01425 | -0.0255 | 79.8526
9.5 | 1.1707 | 0.01518 | -0.0216 | 77.1212
10 | 1.2022 | 0.01612 | -0.0174 | 74.5782
10.5 | 1.2277 | 0.01705 | -0.0122 | 72.0059
11 | 1.2499 | 0.01822 | -0.0068 | 68.6004
11.5 | 1.2749 | 0.01937 | -0.0024 | 65.8183
12 | 1.2942 | 0.02095 | 0.0024 | 61.7757
12.5 | 1.3162 | 0.02252 | 0.0062 | 58.4458
13 | 1.3259 | 0.02506 | 0.0105 | 52.909
13.5 | 1.3444 | 0.0273 | 0.0133 | 49.2454
14 | 1.3581 | 0.03017 | 0.0155 | 45.0149
14.5 | 1.3543 | 0.03501 | 0.0173 | 38.6832
15 | 1.3606 | 0.03943 | 0.0178 | 34.5067
15.5 | 1.3623 | 0.04474 | 0.0175 | 30.4493
16 | 1.3614 | 0.0507 | 0.0164 | 26.8521
16.5 | 1.3516 | 0.0581 | 0.0145 | 23.2633
17 | 1.336 | 0.06658 | 0.0119 | 20.0661
17.5 | 1.3118 | 0.07642 | 0.0087 | 17.1657
18 | 1.2969 | 0.08528 | 0.0056 | 15.2076
18.5 | 1.2822 | 0.09443 | 0.002 | 13.5783
19 | 1.2666 | 0.10389 | -0.0018 | 12.1917
19.5 | 1.2507 | 0.11366 | -0.0061 | 11.0039
20 | 1.2359 | 0.12354 | -0.0107 | 10.004

## 35. Re 750k Mach 0.10 (1)
BIGFOIL.COM POLAR EXPORT
NACA2312
NACA2312 |  |  |  | Cl Max: | 1.359 | at alpha= | 12 | deg
JavaFoil+Calcfoil stall+Eppler ext transition |  |  |  | L/D Max: | 97.769 | at alpha= | 6.5 | deg
Re: | 750000 |  |  | Cd Min: | 0.00848 | at alpha= | 0.5 | deg
Mach: | 0.1 |  |  | Cl=0 at alpha= | -2.0082 | deg
|  |  |  | @ Cl=0.1, Cd= | 0.0087172
|  |  |  | @ Cl=0.4, Cd= | 0.009059
|  |  |  | @ Cl=0.6, Cd= | 0.0089297
alpha (deg) | Cl | Cd | Cm | Cl/Cd
-19 | -0.699 | 0.18045 | -0.014 | -3.874
-18.5 | -0.717 | 0.17122 | -0.014 | -4.187
-18 | -0.734 | 0.16173 | -0.014 | -4.537
-17.5 | -0.749 | 0.15301 | -0.014 | -4.898
-17 | -0.763 | 0.14512 | -0.015 | -5.261
-16.5 | -0.776 | 0.13733 | -0.015 | -5.65
-16 | -0.786 | 0.12902 | -0.015 | -6.096
-15.5 | -0.795 | 0.12153 | -0.016 | -6.541
-15 | -0.801 | 0.11399 | -0.016 | -7.028
-14.5 | -0.804 | 0.10737 | -0.017 | -7.491
-14 | -0.805 | 0.10085 | -0.017 | -7.98
-13.5 | -0.803 | 0.09419 | -0.018 | -8.521
-13 | -0.797 | 0.08794 | -0.018 | -9.064
-12.5 | -0.789 | 0.08174 | -0.019 | -9.652
-12 | -0.778 | 0.07555 | -0.02 | -10.298
-11.5 | -0.765 | 0.06919 | -0.021 | -11.051
-11 | -0.75 | 0.06217 | -0.022 | -12.056
-10.5 | -0.735 | 0.05332 | -0.024 | -13.779
-10 | -0.757 | 0.02962 | -0.03 | -25.543
-9.5 | -0.786 | 0.01532 | -0.034 | -51.299
-9 | -0.759 | 0.01369 | -0.035 | -55.415
-8.5 | -0.719 | 0.01288 | -0.035 | -55.81
-8 | -0.674 | 0.01167 | -0.036 | -57.762
-7.5 | -0.626 | 0.01178 | -0.036 | -53.144
-7 | -0.576 | 0.01183 | -0.036 | -48.663
-6.5 | -0.523 | 0.01195 | -0.037 | -43.73
-6 | -0.468 | 0.01147 | -0.037 | -40.816
-5.5 | -0.412 | 0.01181 | -0.037 | -34.922
-5 | -0.355 | 0.01136 | -0.038 | -31.27
-4.5 | -0.297 | 0.01102 | -0.038 | -26.98
-4 | -0.239 | 0.01139 | -0.038 | -20.948
-3.5 | -0.179 | 0.01112 | -0.039 | -16.13
-3 | -0.12 | 0.01072 | -0.039 | -11.161
-2.5 | -0.06 | 0.01035 | -0.039 | -5.753
-2 | 0.001 | 0.00988 | -0.04 | 0.071
-1.5 | 0.061 | 0.00873 | -0.04 | 7
-1 | 0.122 | 0.00871 | -0.041 | 13.961
-0.5 | 0.182 | 0.00873 | -0.041 | 20.854
0 | 0.242 | 0.00884 | -0.041 | 27.432
0.5 | 0.303 | 0.00848 | -0.042 | 35.683
1 | 0.363 | 0.0088 | -0.042 | 41.229
1.5 | 0.423 | 0.00922 | -0.042 | 45.873
2 | 0.483 | 0.00939 | -0.043 | 51.457
2.5 | 0.543 | 0.00949 | -0.043 | 57.202
3 | 0.602 | 0.00891 | -0.043 | 67.633
3.5 | 0.662 | 0.00911 | -0.044 | 72.654
4 | 0.72 | 0.00934 | -0.044 | 77.098
4.5 | 0.779 | 0.00916 | -0.044 | 84.958
5 | 0.836 | 0.00953 | -0.045 | 87.675
5.5 | 0.892 | 0.00936 | -0.045 | 95.364
6 | 0.947 | 0.00994 | -0.045 | 95.276
6.5 | 1.001 | 0.01024 | -0.046 | 97.769
7 | 1.051 | 0.01294 | -0.046 | 81.226
7.5 | 1.1 | 0.0143 | -0.046 | 76.885
8 | 1.146 | 0.0152 | -0.046 | 75.389
8.5 | 1.189 | 0.01602 | -0.047 | 74.193
9 | 1.228 | 0.01698 | -0.047 | 72.35
9.5 | 1.264 | 0.018 | -0.047 | 70.203
10 | 1.295 | 0.01918 | -0.047 | 67.513
10.5 | 1.32 | 0.02055 | -0.047 | 64.249
11 | 1.34 | 0.02218 | -0.047 | 60.409
11.5 | 1.353 | 0.02421 | -0.047 | 55.889
12 | 1.359 | 0.02679 | -0.047 | 50.75
12.5 | 1.359 | 0.03009 | -0.047 | 45.17
13 | 1.353 | 0.0343 | -0.046 | 39.435
13.5 | 1.34 | 0.03987 | -0.046 | 33.601
14 | 1.32 | 0.04729 | -0.045 | 27.906
14.5 | 1.295 | 0.05654 | -0.044 | 22.899
15 | 1.263 | 0.06734 | -0.042 | 18.763
15.5 | 1.23 | 0.0799 | -0.041 | 15.389
16 | 1.193 | 0.09424 | -0.039 | 12.659
16.5 | 1.151 | 0.11178 | -0.036 | 10.299
17 | 1.115 | 0.12653 | -0.034 | 8.815

## 36. Re 750k Mach 0.10 (2)
BIGFOIL.COM POLAR EXPORT
NACA2312
NACA2312 |  |  |  | Cl Max: | 1.3508 | at alpha= | 14 | deg
XFOIL ncrit=9 |  |  |  | L/D Max: | 99.2402 | at alpha= | 5.5 | deg
Re: | 750000 |  |  | Cd Min: | 0.19476 | at alpha= | -17.5 | deg
Mach: | 0.1 |  |  | Cl=0 at alpha= | -2.2054 | deg
|  |  |  | @ Cl=0.1, Cd= | 0.0062043
|  |  |  | @ Cl=0.4, Cd= | 0.0065273
|  |  |  | @ Cl=0.6, Cd= | 0.0075508
alpha (deg) | Cl | Cd | Cm | Cl/Cd
-17.5 | -0.5719 | 0.19476 | 0.0078 | -2.9364
-17 | -0.5684 | 0.18414 | 0.0017 | -3.0868
-15.5 | -0.9476 | 0.06931 | -0.0536 | -13.6719
-15 | -1.0037 | 0.05147 | -0.0666 | -19.5007
-14.5 | -1.0298 | 0.04109 | -0.0736 | -25.0621
-14 | -1.0343 | 0.03572 | -0.0751 | -28.9558
-13.5 | -1.0426 | 0.03152 | -0.0727 | -33.0774
-13 | -1.0485 | 0.02874 | -0.0668 | -36.4823
-12.5 | -1.0519 | 0.02674 | -0.0586 | -39.3381
-12 | -1.0406 | 0.02488 | -0.0522 | -41.8248
-11.5 | -1.0309 | 0.02268 | -0.0454 | -45.4541
-11 | -1.0133 | 0.02102 | -0.0394 | -48.2065
-10.5 | -0.9879 | 0.01987 | -0.0343 | -49.7182
-10 | -0.9469 | 0.01869 | -0.0321 | -50.6635
-9.5 | -0.8847 | 0.01704 | -0.0345 | -51.919
-9 | -0.8216 | 0.01599 | -0.0365 | -51.3821
-8.5 | -0.7568 | 0.01484 | -0.0387 | -50.9973
-8 | -0.6871 | 0.01388 | -0.042 | -49.5029
-7.5 | -0.6277 | 0.01287 | -0.0429 | -48.7723
-7 | -0.5564 | 0.01216 | -0.0461 | -45.7566
-6.5 | -0.4921 | 0.01132 | -0.0479 | -43.4717
-6 | -0.4214 | 0.01054 | -0.0509 | -39.981
-5.5 | -0.3575 | 0.00985 | -0.0523 | -36.2944
-5 | -0.2971 | 0.00931 | -0.053 | -31.9119
-4.5 | -0.24 | 0.0088 | -0.053 | -27.2727
-4 | -0.1844 | 0.0084 | -0.0526 | -21.9524
-3.5 | -0.1309 | 0.00803 | -0.0517 | -16.3014
-3 | -0.0793 | 0.0077 | -0.0505 | -10.2987
-2.5 | -0.0284 | 0.00739 | -0.0492 | -3.843
-2 | 0.0198 | 0.00697 | -0.0474 | 2.8407
-1.5 | 0.0642 | 0.00638 | -0.0449 | 10.0627
-0.5 | 0.1559 | 0.00593 | -0.0399 | 26.2901
0 | 0.2018 | 0.00584 | -0.0372 | 34.5548
0.5 | 0.2493 | 0.00586 | -0.0348 | 42.5427
1 | 0.3053 | 0.00602 | -0.0342 | 50.7143
1.5 | 0.3736 | 0.00638 | -0.0365 | 58.558
2 | 0.4435 | 0.00677 | -0.0391 | 65.5096
2.5 | 0.5261 | 0.00721 | -0.0446 | 72.9681
3 | 0.5974 | 0.00754 | -0.0479 | 79.2308
3.5 | 0.6699 | 0.00784 | -0.0514 | 85.4464
4 | 0.7431 | 0.00811 | -0.0552 | 91.6276
4.5 | 0.8046 | 0.00837 | -0.0565 | 96.129
5 | 0.8463 | 0.00864 | -0.0536 | 97.9514
5.5 | 0.8882 | 0.00895 | -0.0507 | 99.2402
6 | 0.9283 | 0.0094 | -0.0474 | 98.7553
6.5 | 0.9666 | 0.01001 | -0.0439 | 96.5634
7 | 1.0027 | 0.01079 | -0.0401 | 92.9286
7.5 | 1.0377 | 0.01168 | -0.0362 | 88.8442
8 | 1.0723 | 0.01261 | -0.0322 | 85.0357
8.5 | 1.107 | 0.01352 | -0.0283 | 81.8787
9 | 1.1411 | 0.01444 | -0.0243 | 79.0235
9.5 | 1.1727 | 0.01544 | -0.02 | 75.9521
10 | 1.2024 | 0.01638 | -0.0154 | 73.4066
10.5 | 1.228 | 0.01731 | -0.0102 | 70.9417
11 | 1.2509 | 0.0185 | -0.0049 | 67.6162
11.5 | 1.2735 | 0.01986 | -0.0001 | 64.1239
12 | 1.2939 | 0.02145 | 0.0044 | 60.3217
12.5 | 1.3132 | 0.02328 | 0.0084 | 56.4089
13 | 1.3239 | 0.0259 | 0.0123 | 51.1158
13.5 | 1.34 | 0.02848 | 0.015 | 47.0506
14 | 1.3508 | 0.03183 | 0.017 | 42.438
14.5 | 1.3439 | 0.03729 | 0.0183 | 36.0392
15 | 1.3503 | 0.04196 | 0.0184 | 32.1806
15.5 | 1.3487 | 0.0479 | 0.0177 | 28.1566
16 | 1.345 | 0.05447 | 0.0162 | 24.6925
16.5 | 1.3323 | 0.06245 | 0.0139 | 21.3339
17 | 1.3139 | 0.07146 | 0.011 | 18.3865
17.5 | 1.2929 | 0.08108 | 0.0077 | 15.946
18 | 1.2771 | 0.09018 | 0.0044 | 14.1617
18.5 | 1.2616 | 0.09962 | 0.0006 | 12.6641
19 | 1.2455 | 0.10934 | -0.0035 | 11.3911

## 37. Re 750k Mach 0.25 (1)
BIGFOIL.COM POLAR EXPORT
NACA2312
NACA2312 |  |  |  | Cl Max: | 1.317 | at alpha= | 11 | deg
JavaFoil+Calcfoil stall+Eppler ext transition |  |  |  | L/D Max: | 99.066 | at alpha= | 6.5 | deg
Re: | 750000 |  |  | Cd Min: | 0.00852 | at alpha= | -0.5 | deg
Mach: | 0.25 |  |  | Cl=0 at alpha= | -2.0081 | deg
|  |  |  | @ Cl=0.1, Cd= | 0.008994
|  |  |  | @ Cl=0.4, Cd= | 0.0093489
|  |  |  | @ Cl=0.6, Cd= | 0.0091418
alpha (deg) | Cl | Cd | Cm | Cl/Cd
-14 | -0.681 | 0.11229 | -0.015 | -6.069
-13.5 | -0.701 | 0.10415 | -0.016 | -6.726
-13 | -0.714 | 0.09731 | -0.017 | -7.341
-12.5 | -0.722 | 0.09 | -0.017 | -8.027
-12 | -0.725 | 0.08353 | -0.018 | -8.683
-11.5 | -0.723 | 0.07714 | -0.019 | -9.376
-11 | -0.716 | 0.07092 | -0.02 | -10.099
-10.5 | -0.704 | 0.06426 | -0.022 | -10.957
-10 | -0.689 | 0.05684 | -0.023 | -12.13
-9.5 | -0.679 | 0.046 | -0.026 | -14.755
-9 | -0.737 | 0.01676 | -0.034 | -43.952
-8.5 | -0.721 | 0.01376 | -0.036 | -52.44
-8 | -0.682 | 0.01286 | -0.037 | -53.003
-7.5 | -0.636 | 0.01179 | -0.037 | -53.963
-7 | -0.586 | 0.01173 | -0.037 | -49.985
-6.5 | -0.534 | 0.01174 | -0.038 | -45.46
-6 | -0.479 | 0.01188 | -0.038 | -40.306
-5.5 | -0.422 | 0.01141 | -0.038 | -36.999
-5 | -0.364 | 0.01174 | -0.039 | -31.026
-4.5 | -0.305 | 0.01132 | -0.039 | -26.949
-4 | -0.245 | 0.01098 | -0.04 | -22.294
-3.5 | -0.184 | 0.01136 | -0.04 | -16.21
-3 | -0.123 | 0.01101 | -0.04 | -11.155
-2.5 | -0.061 | 0.01065 | -0.041 | -5.747
-2 | 0.001 | 0.01027 | -0.041 | 0.07
-1.5 | 0.063 | 0.009 | -0.041 | 6.979
-1 | 0.125 | 0.00899 | -0.042 | 13.907
-0.5 | 0.187 | 0.00852 | -0.042 | 21.949
0 | 0.249 | 0.00857 | -0.042 | 29.044
0.5 | 0.311 | 0.00879 | -0.043 | 35.397
1 | 0.373 | 0.00924 | -0.043 | 40.361
1.5 | 0.435 | 0.00949 | -0.043 | 45.8
2 | 0.496 | 0.00907 | -0.044 | 54.675
2.5 | 0.558 | 0.00919 | -0.044 | 60.655
3 | 0.619 | 0.00912 | -0.044 | 67.851
3.5 | 0.679 | 0.00933 | -0.045 | 72.817
4 | 0.74 | 0.00908 | -0.045 | 81.485
4.5 | 0.799 | 0.00943 | -0.046 | 84.779
5 | 0.858 | 0.00932 | -0.046 | 92.015
5.5 | 0.915 | 0.00972 | -0.046 | 94.156
6 | 0.971 | 0.00984 | -0.047 | 98.653
6.5 | 1.025 | 0.01034 | -0.047 | 99.066
7 | 1.074 | 0.01398 | -0.047 | 76.836
7.5 | 1.122 | 0.01509 | -0.047 | 74.369
8 | 1.166 | 0.016 | -0.048 | 72.916
8.5 | 1.207 | 0.01702 | -0.048 | 70.869
9 | 1.242 | 0.01816 | -0.048 | 68.407
9.5 | 1.272 | 0.01947 | -0.048 | 65.331
10 | 1.296 | 0.02099 | -0.048 | 61.724
10.5 | 1.311 | 0.02287 | -0.048 | 57.331
11 | 1.317 | 0.02524 | -0.048 | 52.187
11.5 | 1.314 | 0.02846 | -0.047 | 46.168
12 | 1.301 | 0.03274 | -0.047 | 39.725
12.5 | 1.277 | 0.03887 | -0.046 | 32.844
13 | 1.242 | 0.04756 | -0.045 | 26.105
13.5 | 1.195 | 0.06008 | -0.043 | 19.896
14 | 1.145 | 0.07494 | -0.041 | 15.28
14.5 | 1.077 | 0.09877 | -0.036 | 10.908
15 | 1.021 | 0.11542 | -0.031 | 8.847
15.5 | 0.971 | 0.12706 | -0.029 | 7.641
16 | 0.919 | 0.1378 | -0.027 | 6.667

## 38. Re 750k Mach 0.25 (2)
BIGFOIL.COM POLAR EXPORT
NACA2312
NACA2312 |  |  |  | Cl Max: | 1.3034 | at alpha= | 13.5 | deg
XFOIL ncrit=9 |  |  |  | L/D Max: | 98.5514 | at alpha= | 5.5 | deg
Re: | 750000 |  |  | Cd Min: | 0.17004 | at alpha= | -15.5 | deg
Mach: | 0.25 |  |  | Cl=0 at alpha= | -2.2093 | deg
|  |  |  | @ Cl=0.1, Cd= | 0.0064471
|  |  |  | @ Cl=0.4, Cd= | 0.0066202
|  |  |  | @ Cl=0.6, Cd= | 0.0076585
alpha (deg) | Cl | Cd | Cm | Cl/Cd
-15.5 | -0.5212 | 0.17004 | -0.0044 | -3.0652
-15 | -0.5259 | 0.15736 | -0.0112 | -3.342
-14.5 | -0.5146 | 0.15068 | -0.0128 | -3.4152
-14 | -0.4973 | 0.14589 | -0.014 | -3.4087
-13.5 | -0.776 | 0.0767 | -0.0479 | -10.1173
-13 | -0.851 | 0.05482 | -0.0635 | -15.5235
-12.5 | -0.8954 | 0.04061 | -0.075 | -22.0488
-12 | -0.9281 | 0.03343 | -0.0752 | -27.7625
-11.5 | -0.9563 | 0.02974 | -0.0668 | -32.1553
-11 | -0.9717 | 0.02702 | -0.0567 | -35.9623
-10.5 | -0.9786 | 0.02409 | -0.0475 | -40.6227
-10 | -0.9639 | 0.02233 | -0.0404 | -43.1661
-9.5 | -0.906 | 0.02018 | -0.0413 | -44.8959
-9 | -0.8443 | 0.01791 | -0.0427 | -47.1413
-8.5 | -0.7779 | 0.01645 | -0.0445 | -47.2888
-8 | -0.7074 | 0.01489 | -0.0471 | -47.5084
-7.5 | -0.6441 | 0.01389 | -0.0478 | -46.3715
-7 | -0.5716 | 0.01269 | -0.0506 | -45.0433
-6.5 | -0.5058 | 0.01176 | -0.0518 | -43.0102
-6 | -0.4306 | 0.01089 | -0.0549 | -39.5409
-5.5 | -0.3656 | 0.01014 | -0.0558 | -36.0552
-5 | -0.3046 | 0.00952 | -0.056 | -31.9958
-4.5 | -0.2453 | 0.009 | -0.0557 | -27.2556
-4 | -0.1892 | 0.00857 | -0.0549 | -22.077
-3.5 | -0.1348 | 0.0082 | -0.0537 | -16.439
-3 | -0.0817 | 0.00787 | -0.0522 | -10.3812
-2.5 | -0.0293 | 0.00758 | -0.0507 | -3.8654
-2 | 0.0211 | 0.00725 | -0.0488 | 2.9103
-1.5 | 0.0665 | 0.00663 | -0.0462 | 10.0302
-0.5 | 0.1599 | 0.00612 | -0.0408 | 26.1275
0 | 0.2066 | 0.00603 | -0.0379 | 34.262
0.5 | 0.2547 | 0.00602 | -0.0353 | 42.309
1 | 0.3091 | 0.00617 | -0.0339 | 50.0972
1.5 | 0.3796 | 0.00651 | -0.0361 | 58.3103
2 | 0.4555 | 0.00692 | -0.0395 | 65.8237
2.5 | 0.5374 | 0.00736 | -0.0443 | 73.0163
3 | 0.6108 | 0.00771 | -0.0475 | 79.2218
3.5 | 0.6868 | 0.00802 | -0.0512 | 85.6359
4 | 0.7626 | 0.00832 | -0.0549 | 91.6587
4.5 | 0.8267 | 0.00859 | -0.0561 | 96.2398
5 | 0.8694 | 0.00888 | -0.0528 | 97.9054
5.5 | 0.9116 | 0.00925 | -0.0494 | 98.5514
6 | 0.9516 | 0.00978 | -0.0455 | 97.3006
6.5 | 0.9888 | 0.01052 | -0.0413 | 93.9924
7 | 1.0241 | 0.01141 | -0.0367 | 89.7546
7.5 | 1.0583 | 0.0124 | -0.032 | 85.3468
8 | 1.0924 | 0.01339 | -0.0273 | 81.5833
8.5 | 1.1261 | 0.01437 | -0.0225 | 78.3646
9 | 1.1576 | 0.0154 | -0.0174 | 75.1688
9.5 | 1.1826 | 0.01642 | -0.0111 | 72.0219
10 | 1.2067 | 0.01758 | -0.0051 | 68.6405
10.5 | 1.2287 | 0.01902 | 0.0006 | 64.6004
11 | 1.2504 | 0.02065 | 0.0058 | 60.5521
11.5 | 1.2671 | 0.02276 | 0.0107 | 55.6722
12 | 1.2836 | 0.02519 | 0.0147 | 50.9567
12.5 | 1.288 | 0.02887 | 0.0183 | 44.6138
13 | 1.2986 | 0.03264 | 0.0203 | 39.7855
13.5 | 1.3034 | 0.03741 | 0.0213 | 34.841
14 | 1.2929 | 0.04426 | 0.0208 | 29.2115
14.5 | 1.2863 | 0.0512 | 0.0197 | 25.123
15 | 1.2777 | 0.05872 | 0.0179 | 21.7592
15.5 | 1.2641 | 0.06714 | 0.0154 | 18.8278
16 | 1.25 | 0.07595 | 0.0124 | 16.4582
16.5 | 1.2329 | 0.08534 | 0.0089 | 14.4469
17 | 1.2125 | 0.0954 | 0.005 | 12.7096
17.5 | 1.1908 | 0.10605 | 0.0005 | 11.2287
18 | 1.172 | 0.11661 | -0.0042 | 10.0506
18.5 | 1.152 | 0.12785 | -0.0097 | 9.0106

## 39. Re 750k Mach 0.50 (1)
BIGFOIL.COM POLAR EXPORT
NACA2312
NACA2312 |  |  |  | Cl Max: | 1.193 | at alpha= | 8 | deg
JavaFoil+Calcfoil stall+Eppler ext transition |  |  |  | L/D Max: | 98.358 | at alpha= | 4.5 | deg
Re: | 750000 |  |  | Cd Min: | 0.00877 | at alpha= | 2.5 | deg
Mach: | 0.5 |  |  | Cl=0 at alpha= | -2.0072 | deg
|  |  |  | @ Cl=0.1, Cd= | 0.00997
|  |  |  | @ Cl=0.4, Cd= | 0.0091035
|  |  |  | @ Cl=0.6, Cd= | 0.0088944
alpha (deg) | Cl | Cd | Cm | Cl/Cd
-20 | -0.973 | 0.21664 | -0.019 | -4.491
-19.5 | -0.947 | 0.21047 | -0.019 | -4.499
-19 | -0.919 | 0.20241 | -0.019 | -4.541
-18.5 | -0.893 | 0.19866 | -0.019 | -4.495
-18 | -0.867 | 0.19424 | -0.019 | -4.463
-17.5 | -0.839 | 0.18362 | -0.019 | -4.571
-17 | -0.813 | 0.18019 | -0.019 | -4.511
-16.5 | -0.785 | 0.17613 | -0.019 | -4.459
-16 | -0.759 | 0.16762 | -0.019 | -4.528
-15.5 | -0.733 | 0.1662 | -0.019 | -4.408
-15 | -0.705 | 0.15846 | -0.019 | -4.449
-14.5 | -0.678 | 0.15452 | -0.019 | -4.39
-14 | -0.651 | 0.14721 | -0.019 | -4.421
-13.5 | -0.624 | 0.14032 | -0.019 | -4.448
-13 | -0.597 | 0.13694 | -0.019 | -4.358
-12.5 | -0.57 | 0.13331 | -0.019 | -4.276
-12 | -0.543 | 0.12928 | -0.018 | -4.197
-11.5 | -0.516 | 0.12573 | -0.019 | -4.102
-11 | -0.488 | 0.11755 | -0.018 | -4.155
-10.5 | -0.462 | 0.11281 | -0.018 | -4.092
-10 | -0.434 | 0.10697 | -0.018 | -4.06
-9.5 | -0.407 | 0.0896 | -0.017 | -4.543
-9 | -0.38 | 0.07055 | -0.017 | -5.388
-8.5 | -0.353 | 0.06592 | -0.017 | -5.354
-8 | -0.452 | 0.06219 | -0.017 | -7.273
-7.5 | -0.502 | 0.05258 | -0.022 | -9.544
-7 | -0.504 | 0.04054 | -0.029 | -12.425
-6.5 | -0.561 | 0.01342 | -0.042 | -41.825
-6 | -0.515 | 0.01242 | -0.042 | -41.515
-5.5 | -0.461 | 0.01161 | -0.043 | -39.662
-5 | -0.401 | 0.01157 | -0.043 | -34.605
-4.5 | -0.337 | 0.01108 | -0.044 | -30.416
-4 | -0.272 | 0.01124 | -0.044 | -24.162
-3.5 | -0.205 | 0.01086 | -0.045 | -18.856
-3 | -0.137 | 0.01112 | -0.045 | -12.301
-2.5 | -0.068 | 0.0107 | -0.045 | -6.375
-2 | 0.001 | 0.01041 | -0.046 | 0.077
-1.5 | 0.07 | 0.01069 | -0.046 | 6.56
-1 | 0.14 | 0.00901 | -0.047 | 15.499
-0.5 | 0.209 | 0.00914 | -0.047 | 22.865
0 | 0.278 | 0.00885 | -0.047 | 31.425
0.5 | 0.347 | 0.00938 | -0.048 | 37.028
1 | 0.416 | 0.00902 | -0.048 | 46.154
1.5 | 0.485 | 0.00902 | -0.049 | 53.737
2 | 0.553 | 0.00916 | -0.049 | 60.399
2.5 | 0.622 | 0.00877 | -0.049 | 70.899
3 | 0.69 | 0.00898 | -0.05 | 76.814
3.5 | 0.757 | 0.00928 | -0.05 | 81.582
4 | 0.823 | 0.00914 | -0.05 | 89.996
4.5 | 0.888 | 0.00902 | -0.051 | 98.358
5 | 0.95 | 0.01074 | -0.051 | 88.439
5.5 | 1.01 | 0.0117 | -0.052 | 86.351
6 | 1.065 | 0.01374 | -0.052 | 77.487
6.5 | 1.112 | 0.01643 | -0.052 | 67.671
7 | 1.152 | 0.01804 | -0.052 | 63.857
7.5 | 1.181 | 0.01987 | -0.052 | 59.462
8 | 1.193 | 0.02216 | -0.052 | 53.832
8.5 | 1.171 | 0.0255 | -0.051 | 45.925
9 | 1.078 | 0.03212 | -0.05 | 33.575
9.5 | 0.623 | 0.07289 | -0.022 | 8.553
10 | 0.65 | 0.08335 | -0.022 | 7.803
10.5 | 0.677 | 0.10852 | -0.023 | 6.242
11 | 0.705 | 0.11357 | -0.025 | 6.204
11.5 | 0.732 | 0.12237 | -0.026 | 5.981
12 | 0.759 | 0.1291 | -0.027 | 5.88
12.5 | 0.786 | 0.13243 | -0.027 | 5.932
13 | 0.813 | 0.13742 | -0.028 | 5.916

## 40. Re 750k Mach 0.50 (2)
BIGFOIL.COM POLAR EXPORT
NACA2312
NACA2312 |  |  |  | Cl Max: | 1.175 | at alpha= | 10 | deg
XFOIL ncrit=9 |  |  |  | L/D Max: | 95.5312 | at alpha= | 4.5 | deg
Re: | 750000 |  |  | Cd Min: | 0.25344 | at alpha= | -20 | deg
Mach: | 0.5 |  |  | Cl=0 at alpha= | -2.1858 | deg
|  |  |  | @ Cl=0.1, Cd= | 0.0075718
|  |  |  | @ Cl=0.4, Cd= | 0.0070556
|  |  |  | @ Cl=0.6, Cd= | 0.0080777
alpha (deg) | Cl | Cd | Cm | Cl/Cd
-20 | -0.6965 | 0.25344 | 0.0325 | -2.7482
-19.5 | -0.6756 | 0.24599 | 0.0282 | -2.7465
-19 | -0.6568 | 0.23675 | 0.0227 | -2.7742
-18.5 | -0.6375 | 0.22859 | 0.0186 | -2.7888
-18 | -0.6159 | 0.22211 | 0.0153 | -2.773
-17.5 | -0.5958 | 0.21486 | 0.0116 | -2.773
-17 | -0.5803 | 0.20549 | 0.006 | -2.824
-16.5 | -0.5627 | 0.19729 | 0.0024 | -2.8521
-16 | -0.541 | 0.19127 | 0.0001 | -2.8285
-15.5 | -0.523 | 0.18375 | -0.0034 | -2.8463
-15 | -0.5157 | 0.17351 | -0.0097 | -2.9722
-14.5 | -0.4956 | 0.16673 | -0.0111 | -2.9725
-14 | -0.4769 | 0.16046 | -0.0132 | -2.9721
-13.5 | -0.4714 | 0.15076 | -0.0188 | -3.1268
-13 | -0.4601 | 0.14202 | -0.0206 | -3.2397
-12.5 | -0.4498 | 0.13425 | -0.0231 | -3.3505
-12 | -0.4451 | 0.12546 | -0.0263 | -3.5477
-11.5 | -0.4469 | 0.11547 | -0.03 | -3.8703
-11 | -0.46 | 0.10362 | -0.0348 | -4.4393
-10.5 | -0.4626 | 0.09546 | -0.0378 | -4.846
-10 | -0.4662 | 0.08743 | -0.0407 | -5.3323
-9.5 | -0.4884 | 0.07684 | -0.0452 | -6.3561
-9 | -0.5287 | 0.06457 | -0.0509 | -8.188
-8.5 | -0.5923 | 0.04885 | -0.0602 | -12.1249
-8 | -0.6504 | 0.03834 | -0.0648 | -16.964
-7.5 | -0.6609 | 0.0251 | -0.0736 | -26.3307
-7 | -0.6155 | 0.01919 | -0.0739 | -32.074
-6.5 | -0.5518 | 0.01544 | -0.073 | -35.7383
-6 | -0.4753 | 0.01336 | -0.0731 | -35.5763
-5.5 | -0.403 | 0.01186 | -0.0722 | -33.9798
-5 | -0.3353 | 0.01078 | -0.0706 | -31.1039
-4.5 | -0.2733 | 0.01003 | -0.068 | -27.2483
-4 | -0.2113 | 0.00947 | -0.0655 | -22.3126
-3.5 | -0.1521 | 0.00897 | -0.0627 | -16.9565
-3 | -0.0934 | 0.00862 | -0.06 | -10.8353
-2.5 | -0.0355 | 0.00834 | -0.0573 | -4.2566
-2 | 0.021 | 0.00811 | -0.0546 | 2.5894
-1.5 | 0.0765 | 0.00785 | -0.0518 | 9.7452
-1 | 0.1255 | 0.00727 | -0.0481 | 17.2627
-0.5 | 0.1753 | 0.00695 | -0.0443 | 25.223
0 | 0.2268 | 0.00684 | -0.0407 | 33.1579
0.5 | 0.2786 | 0.00679 | -0.037 | 41.0309
1 | 0.3329 | 0.00683 | -0.0337 | 48.7408
1.5 | 0.4013 | 0.00706 | -0.0332 | 56.8414
2 | 0.4867 | 0.00751 | -0.0364 | 64.8069
2.5 | 0.5831 | 0.00799 | -0.0417 | 72.9787
3 | 0.6698 | 0.00844 | -0.0451 | 79.3602
3.5 | 0.7607 | 0.00883 | -0.0493 | 86.1495
4 | 0.8498 | 0.00925 | -0.0528 | 91.8703
4.5 | 0.9171 | 0.0096 | -0.0518 | 95.5312
5 | 0.9599 | 0.01006 | -0.0459 | 95.4175
5.5 | 0.9991 | 0.01074 | -0.0393 | 93.0261
6 | 1.0326 | 0.0117 | -0.0318 | 88.2564
6.5 | 1.0619 | 0.01286 | -0.0237 | 82.5739
7 | 1.0832 | 0.0141 | -0.0141 | 76.8227
7.5 | 1.106 | 0.0154 | -0.0051 | 71.8182
8 | 1.1285 | 0.01706 | 0.0032 | 66.1489
8.5 | 1.149 | 0.01916 | 0.0107 | 59.9687
9 | 1.1627 | 0.02205 | 0.0173 | 52.7302
9.5 | 1.1741 | 0.02572 | 0.0223 | 45.6493
10 | 1.175 | 0.03094 | 0.0253 | 37.9767
10.5 | 1.1716 | 0.03731 | 0.0265 | 31.4018
11 | 1.1618 | 0.04476 | 0.0262 | 25.9562
11.5 | 1.1445 | 0.05325 | 0.0247 | 21.493
12 | 1.1248 | 0.06226 | 0.0225 | 18.0662
12.5 | 1.1002 | 0.07224 | 0.0192 | 15.2298
13 | 1.074 | 0.08294 | 0.0148 | 12.9491
13.5 | 1.0475 | 0.09427 | 0.0097 | 11.1117
14 | 1.0202 | 0.10624 | 0.0037 | 9.6028
14.5 | 0.9882 | 0.11968 | -0.0036 | 8.257
15 | 0.9527 | 0.13462 | -0.0123 | 7.077

## 41. Re 1M Mach 0.00 (1)
BIGFOIL.COM POLAR EXPORT
NACA2312
NACA2312 |  |  |  | Cl Max: | 1.379 | at alpha= | 12.5 | deg
JavaFoil+Calcfoil stall+Eppler ext transition |  |  |  | L/D Max: | 101.76 | at alpha= | 6 | deg
Re: | 1000000 |  |  | Cd Min: | 0.00826 | at alpha= | 0.5 | deg
Mach: | 0 |  |  | Cl=0 at alpha= | -2.0083 | deg
|  |  |  | @ Cl=0.1, Cd= | 0.008397
|  |  |  | @ Cl=0.4, Cd= | 0.00861
|  |  |  | @ Cl=0.6, Cd= | 0.00899
alpha (deg) | Cl | Cd | Cm | Cl/Cd
-20 | -0.71 | 0.1879 | -0.014 | -3.781
-19.5 | -0.729 | 0.17903 | -0.014 | -4.07
-19 | -0.746 | 0.17001 | -0.014 | -4.386
-18.5 | -0.76 | 0.16108 | -0.015 | -4.721
-18 | -0.774 | 0.15267 | -0.015 | -5.071
-17.5 | -0.787 | 0.14424 | -0.015 | -5.455
-17 | -0.798 | 0.13722 | -0.016 | -5.814
-16.5 | -0.807 | 0.12883 | -0.016 | -6.266
-16 | -0.815 | 0.12209 | -0.016 | -6.673
-15.5 | -0.82 | 0.11496 | -0.017 | -7.134
-15 | -0.824 | 0.1077 | -0.017 | -7.647
-14.5 | -0.824 | 0.10125 | -0.018 | -8.143
-14 | -0.823 | 0.09482 | -0.018 | -8.676
-13.5 | -0.819 | 0.08801 | -0.019 | -9.304
-13 | -0.812 | 0.08181 | -0.02 | -9.926
-12.5 | -0.803 | 0.07533 | -0.021 | -10.66
-12 | -0.792 | 0.06843 | -0.022 | -11.577
-11.5 | -0.78 | 0.06074 | -0.023 | -12.848
-11 | -0.772 | 0.05023 | -0.025 | -15.369
-10.5 | -0.808 | 0.02451 | -0.031 | -32.965
-10 | -0.823 | 0.01514 | -0.033 | -54.337
-9.5 | -0.798 | 0.01355 | -0.034 | -58.884
-9 | -0.761 | 0.01275 | -0.035 | -59.648
-8.5 | -0.719 | 0.01108 | -0.035 | -64.851
-8 | -0.673 | 0.01145 | -0.036 | -58.746
-7.5 | -0.624 | 0.01152 | -0.036 | -54.2
-7 | -0.574 | 0.01165 | -0.036 | -49.244
-6.5 | -0.521 | 0.01117 | -0.037 | -46.618
-6 | -0.466 | 0.01145 | -0.037 | -40.737
-5.5 | -0.411 | 0.01104 | -0.037 | -37.177
-5 | -0.354 | 0.01073 | -0.038 | -32.968
-4.5 | -0.296 | 0.01107 | -0.038 | -26.721
-4 | -0.237 | 0.01076 | -0.038 | -22.072
-3.5 | -0.178 | 0.01045 | -0.039 | -17.077
-3 | -0.119 | 0.01014 | -0.039 | -11.736
-2.5 | -0.059 | 0.00982 | -0.039 | -6.033
-2 | 0.001 | 0.00933 | -0.04 | 0.074
-1.5 | 0.061 | 0.00841 | -0.04 | 7.232
-1 | 0.121 | 0.00839 | -0.04 | 14.431
-0.5 | 0.181 | 0.00846 | -0.041 | 21.41
0 | 0.241 | 0.00857 | -0.041 | 28.156
0.5 | 0.301 | 0.00826 | -0.041 | 36.451
1 | 0.361 | 0.00848 | -0.042 | 42.579
1.5 | 0.421 | 0.00868 | -0.042 | 48.496
2 | 0.481 | 0.00873 | -0.042 | 55.03
2.5 | 0.54 | 0.00885 | -0.043 | 61.013
3 | 0.6 | 0.00899 | -0.043 | 66.685
3.5 | 0.659 | 0.0086 | -0.043 | 76.537
4 | 0.717 | 0.00882 | -0.044 | 81.295
4.5 | 0.775 | 0.00913 | -0.044 | 84.875
5 | 0.832 | 0.00883 | -0.044 | 94.214
5.5 | 0.888 | 0.00925 | -0.045 | 96.004
6 | 0.943 | 0.00927 | -0.045 | 101.76
6.5 | 0.997 | 0.00997 | -0.045 | 99.979
7 | 1.048 | 0.01195 | -0.046 | 87.707
7.5 | 1.096 | 0.01338 | -0.046 | 81.933
8 | 1.143 | 0.01416 | -0.046 | 80.751
8.5 | 1.187 | 0.01496 | -0.046 | 79.328
9 | 1.227 | 0.01582 | -0.047 | 77.595
9.5 | 1.264 | 0.01674 | -0.047 | 75.535
10 | 1.297 | 0.01777 | -0.047 | 73.022
10.5 | 1.325 | 0.01893 | -0.047 | 69.994
11 | 1.347 | 0.02028 | -0.047 | 66.405
11.5 | 1.363 | 0.02193 | -0.047 | 62.179
12 | 1.374 | 0.02396 | -0.047 | 57.352
12.5 | 1.379 | 0.02649 | -0.047 | 52.033
13 | 1.377 | 0.02966 | -0.047 | 46.436
13.5 | 1.37 | 0.03385 | -0.046 | 40.458
14 | 1.356 | 0.03918 | -0.046 | 34.623
14.5 | 1.338 | 0.04572 | -0.045 | 29.274
15 | 1.313 | 0.05381 | -0.044 | 24.402
15.5 | 1.284 | 0.06346 | -0.043 | 20.236
16 | 1.253 | 0.07417 | -0.042 | 16.898
16.5 | 1.222 | 0.08545 | -0.041 | 14.303
17 | 1.189 | 0.09803 | -0.04 | 12.128
17.5 | 1.152 | 0.11288 | -0.038 | 10.207

## 42. Re 1M Mach 0.00 (2)
BIGFOIL.COM POLAR EXPORT
NACA2312
NACA2312 |  |  |  | Cl Max: | 1.4285 | at alpha= | 16 | deg
XFOIL ncrit=9 |  |  |  | L/D Max: | 106.81 | at alpha= | 5.5 | deg
Re: | 1000000 |  |  | Cd Min: | 0.11851 | at alpha= | 20 | deg
Mach: | 0 |  |  | Cl=0 at alpha= | -2.1917 | deg
|  |  |  | @ Cl=0.1, Cd= | 0.005997
|  |  |  | @ Cl=0.4, Cd= | 0.0060008
|  |  |  | @ Cl=0.6, Cd= | 0.0069785
alpha (deg) | Cl | Cd | Cm | Cl/Cd
-17 | -0.9595 | 0.08981 | -0.0401 | -10.6837
-16.5 | -1.0528 | 0.06597 | -0.0547 | -15.9588
-16 | -1.1137 | 0.04781 | -0.0675 | -23.2943
-15.5 | -1.1355 | 0.03826 | -0.0736 | -29.6785
-15 | -1.1404 | 0.03289 | -0.0747 | -34.6732
-14.5 | -1.1423 | 0.02918 | -0.0725 | -39.1467
-14 | -1.138 | 0.0268 | -0.0678 | -42.4627
-13.5 | -1.1357 | 0.02516 | -0.0607 | -45.1391
-13 | -1.1239 | 0.02354 | -0.0544 | -47.7443
-12.5 | -1.1176 | 0.02138 | -0.0473 | -52.2732
-12 | -1.0953 | 0.02017 | -0.042 | -54.3034
-11.5 | -1.0697 | 0.01911 | -0.0371 | -55.9759
-11 | -1.0391 | 0.01808 | -0.033 | -57.4723
-10.5 | -0.979 | 0.01668 | -0.035 | -58.693
-10 | -0.9159 | 0.01555 | -0.0374 | -58.9003
-9.5 | -0.8552 | 0.01475 | -0.0389 | -57.9797
-9 | -0.7926 | 0.01359 | -0.041 | -58.3223
-8.5 | -0.7244 | 0.01285 | -0.044 | -56.3735
-8 | -0.6662 | 0.01198 | -0.0448 | -55.6093
-7.5 | -0.5983 | 0.01136 | -0.0475 | -52.6673
-7 | -0.5277 | 0.01055 | -0.0508 | -50.019
-6.5 | -0.4679 | 0.00992 | -0.0516 | -47.1673
-6 | -0.4048 | 0.00933 | -0.0531 | -43.3869
-5.5 | -0.3459 | 0.00883 | -0.0536 | -39.1733
-5 | -0.2901 | 0.00841 | -0.0534 | -34.4946
-4.5 | -0.2359 | 0.00805 | -0.0528 | -29.3043
-4 | -0.1831 | 0.00773 | -0.0519 | -23.6869
-3.5 | -0.1317 | 0.00746 | -0.0508 | -17.6542
-3 | -0.0807 | 0.00721 | -0.0495 | -11.1928
-2.5 | -0.0304 | 0.00699 | -0.0481 | -4.3491
-2 | 0.0189 | 0.00675 | -0.0466 | 2.8
-1.5 | 0.0645 | 0.00626 | -0.0444 | 10.3035
-1 | 0.1104 | 0.00592 | -0.0422 | 18.6486
-0.5 | 0.1574 | 0.00574 | -0.0401 | 27.4216
0 | 0.204 | 0.00564 | -0.0379 | 36.1702
0.5 | 0.2504 | 0.0056 | -0.0355 | 44.7143
1 | 0.2984 | 0.00562 | -0.0334 | 53.0961
1.5 | 0.3552 | 0.00579 | -0.0331 | 61.3472
2 | 0.4232 | 0.00611 | -0.0355 | 69.2635
2.5 | 0.4976 | 0.00649 | -0.0394 | 76.6718
3 | 0.568 | 0.00685 | -0.0424 | 82.9197
3.5 | 0.6402 | 0.00714 | -0.0459 | 89.6639
4 | 0.7096 | 0.00745 | -0.0489 | 95.2483
4.5 | 0.7796 | 0.00771 | -0.0521 | 101.1154
5 | 0.8507 | 0.00802 | -0.0556 | 106.0723
5.5 | 0.894 | 0.00837 | -0.0531 | 106.81
6 | 0.933 | 0.00886 | -0.0498 | 105.3047
6.5 | 0.9698 | 0.00951 | -0.0462 | 101.9769
7 | 1.0059 | 0.01024 | -0.0424 | 98.2324
7.5 | 1.0412 | 0.01106 | -0.0386 | 94.141
8 | 1.0774 | 0.01184 | -0.0349 | 90.9966
8.5 | 1.1135 | 0.01265 | -0.0313 | 88.0237
9 | 1.1504 | 0.0134 | -0.0279 | 85.8507
9.5 | 1.1859 | 0.0142 | -0.0243 | 83.5141
10 | 1.2202 | 0.01502 | -0.0206 | 81.2383
10.5 | 1.2505 | 0.0159 | -0.0162 | 78.6478
11 | 1.2734 | 0.01691 | -0.0107 | 75.3046
11.5 | 1.3022 | 0.01779 | -0.0064 | 73.1984
12 | 1.3228 | 0.01921 | -0.0015 | 68.86
12.5 | 1.35 | 0.02039 | 0.0021 | 66.2089
13 | 1.3711 | 0.02204 | 0.0059 | 62.2096
13.5 | 1.3858 | 0.02429 | 0.0098 | 57.0523
14 | 1.4054 | 0.02645 | 0.0124 | 53.1342
14.5 | 1.4197 | 0.02925 | 0.0146 | 48.5368
15 | 1.4177 | 0.03389 | 0.0165 | 41.8324
15.5 | 1.4252 | 0.03813 | 0.017 | 37.3774
16 | 1.4285 | 0.04319 | 0.0168 | 33.0748
16.5 | 1.423 | 0.04964 | 0.0157 | 28.6664
17 | 1.4156 | 0.05674 | 0.0139 | 24.9489
17.5 | 1.3975 | 0.06561 | 0.0111 | 21.3001
18 | 1.373 | 0.07565 | 0.0075 | 18.1494
18.5 | 1.3426 | 0.08685 | 0.0033 | 15.4588
19 | 1.3121 | 0.09833 | -0.0012 | 13.3438
19.5 | 1.2938 | 0.10829 | -0.0054 | 11.9475
20 | 1.2754 | 0.11851 | -0.0099 | 10.762

## 43. Re 1M Mach 0.10 (1)
BIGFOIL.COM POLAR EXPORT
NACA2312
NACA2312 |  |  |  | Cl Max: | 1.369 | at alpha= | 12.5 | deg
JavaFoil+Calcfoil stall+Eppler ext transition |  |  |  | L/D Max: | 101.481 | at alpha= | 6 | deg
Re: | 1000000 |  |  | Cd Min: | 0.00829 | at alpha= | 0.5 | deg
Mach: | 0.1 |  |  | Cl=0 at alpha= | -2.0082 | deg
|  |  |  | @ Cl=0.1, Cd= | 0.0084364
|  |  |  | @ Cl=0.4, Cd= | 0.0086425
|  |  |  | @ Cl=0.6, Cd= | 0.009003
alpha (deg) | Cl | Cd | Cm | Cl/Cd
-15 | -0.803 | 0.10974 | -0.017 | -7.32
-14.5 | -0.807 | 0.1032 | -0.018 | -7.819
-14 | -0.808 | 0.09658 | -0.018 | -8.363
-13.5 | -0.806 | 0.08992 | -0.019 | -8.963
-13 | -0.801 | 0.08351 | -0.019 | -9.596
-12.5 | -0.794 | 0.07711 | -0.02 | -10.298
-12 | -0.784 | 0.07043 | -0.021 | -11.138
-11.5 | -0.774 | 0.06287 | -0.023 | -12.303
-11 | -0.763 | 0.05382 | -0.025 | -14.18
-10.5 | -0.784 | 0.03169 | -0.029 | -24.727
-10 | -0.815 | 0.01609 | -0.033 | -50.633
-9.5 | -0.797 | 0.01379 | -0.034 | -57.745
-9 | -0.761 | 0.01289 | -0.035 | -59.066
-8.5 | -0.72 | 0.01118 | -0.035 | -64.391
-8 | -0.675 | 0.01157 | -0.036 | -58.338
-7.5 | -0.627 | 0.01161 | -0.036 | -53.952
-7 | -0.576 | 0.01109 | -0.036 | -51.913
-6.5 | -0.523 | 0.01126 | -0.037 | -46.441
-6 | -0.468 | 0.0115 | -0.037 | -40.732
-5.5 | -0.412 | 0.01113 | -0.037 | -37.041
-5 | -0.355 | 0.01075 | -0.038 | -33.056
-4.5 | -0.297 | 0.0111 | -0.038 | -26.795
-4 | -0.239 | 0.01078 | -0.038 | -22.142
-3.5 | -0.179 | 0.01053 | -0.039 | -17.032
-3 | -0.12 | 0.01024 | -0.039 | -11.677
-2.5 | -0.06 | 0.0099 | -0.039 | -6.018
-2 | 0.001 | 0.00939 | -0.04 | 0.074
-1.5 | 0.061 | 0.00843 | -0.04 | 7.252
-1 | 0.122 | 0.00844 | -0.041 | 14.416
-0.5 | 0.182 | 0.00849 | -0.041 | 21.456
0 | 0.242 | 0.0086 | -0.041 | 28.204
0.5 | 0.303 | 0.00829 | -0.042 | 36.506
1 | 0.363 | 0.00855 | -0.042 | 42.429
1.5 | 0.423 | 0.0087 | -0.042 | 48.611
2 | 0.483 | 0.00882 | -0.043 | 54.79
2.5 | 0.543 | 0.00887 | -0.043 | 61.191
3 | 0.603 | 0.00901 | -0.043 | 66.851
3.5 | 0.662 | 0.00865 | -0.044 | 76.544
4 | 0.721 | 0.00887 | -0.044 | 81.243
4.5 | 0.779 | 0.00919 | -0.044 | 84.772
5 | 0.836 | 0.00888 | -0.045 | 94.175
5.5 | 0.893 | 0.00933 | -0.045 | 95.682
6 | 0.948 | 0.00934 | -0.045 | 101.481
6.5 | 1.001 | 0.01009 | -0.046 | 99.253
7 | 1.052 | 0.0122 | -0.046 | 86.205
7.5 | 1.101 | 0.01351 | -0.046 | 81.5
8 | 1.147 | 0.01429 | -0.046 | 80.286
8.5 | 1.191 | 0.01512 | -0.047 | 78.753
9 | 1.23 | 0.016 | -0.047 | 76.9
9.5 | 1.267 | 0.01694 | -0.047 | 74.757
10 | 1.299 | 0.01802 | -0.047 | 72.074
10.5 | 1.325 | 0.01924 | -0.047 | 68.859
11 | 1.345 | 0.02067 | -0.047 | 65.067
11.5 | 1.36 | 0.02243 | -0.047 | 60.606
12 | 1.368 | 0.02464 | -0.047 | 55.519
12.5 | 1.369 | 0.02741 | -0.047 | 49.962
13 | 1.365 | 0.0309 | -0.047 | 44.165
13.5 | 1.354 | 0.03548 | -0.046 | 38.155
14 | 1.336 | 0.04152 | -0.046 | 32.175
14.5 | 1.313 | 0.04906 | -0.045 | 26.768
15 | 1.284 | 0.05797 | -0.044 | 22.147
15.5 | 1.25 | 0.06875 | -0.043 | 18.189
16 | 1.216 | 0.08042 | -0.041 | 15.119
16.5 | 1.181 | 0.09273 | -0.04 | 12.734
17 | 1.14 | 0.10868 | -0.038 | 10.485
17.5 | 1.101 | 0.12374 | -0.036 | 8.894

## 44. Re 1M Mach 0.10 (2)
BIGFOIL.COM POLAR EXPORT
NACA2312
NACA2312 |  |  |  | Cl Max: | 1.4143 | at alpha= | 15.5 | deg
XFOIL ncrit=9 |  |  |  | L/D Max: | 106.71 | at alpha= | 5.5 | deg
Re: | 1000000 |  |  | Cd Min: | 0.12493 | at alpha= | 20 | deg
Mach: | 0.1 |  |  | Cl=0 at alpha= | -2.1909 | deg
|  |  |  | @ Cl=0.1, Cd= | 0.0060491
|  |  |  | @ Cl=0.4, Cd= | 0.0060257
|  |  |  | @ Cl=0.6, Cd= | 0.0069907
alpha (deg) | Cl | Cd | Cm | Cl/Cd
-16.5 | -0.9275 | 0.08964 | -0.0405 | -10.3469
-16 | -1.0341 | 0.06368 | -0.0566 | -16.239
-15.5 | -1.0884 | 0.04652 | -0.0691 | -23.3964
-15 | -1.1061 | 0.03764 | -0.0747 | -29.3863
-14.5 | -1.1163 | 0.03201 | -0.0754 | -34.8735
-14 | -1.1174 | 0.02863 | -0.0723 | -39.029
-13.5 | -1.1166 | 0.02635 | -0.0663 | -42.3757
-13 | -1.1135 | 0.02477 | -0.0587 | -44.9536
-12.5 | -1.1115 | 0.0224 | -0.051 | -49.6205
-12 | -1.0947 | 0.02088 | -0.0449 | -52.4282
-11.5 | -1.071 | 0.01973 | -0.0396 | -54.2828
-11 | -1.0451 | 0.01862 | -0.0344 | -56.1278
-10.5 | -0.9826 | 0.0175 | -0.0365 | -56.1486
-10 | -0.9218 | 0.01586 | -0.0386 | -58.1211
-9.5 | -0.8606 | 0.01499 | -0.04 | -57.4116
-9 | -0.7972 | 0.01384 | -0.042 | -57.6012
-8.5 | -0.7289 | 0.013 | -0.0449 | -56.0692
-8 | -0.6699 | 0.01213 | -0.0457 | -55.2267
-7.5 | -0.6018 | 0.01144 | -0.0483 | -52.6049
-7 | -0.5304 | 0.01062 | -0.0516 | -49.9435
-6.5 | -0.4703 | 0.00998 | -0.0523 | -47.1242
-6 | -0.407 | 0.00939 | -0.0536 | -43.344
-5.5 | -0.3478 | 0.00888 | -0.0541 | -39.1667
-5 | -0.2916 | 0.00845 | -0.0539 | -34.5089
-4.5 | -0.2371 | 0.00808 | -0.0533 | -29.3441
-4 | -0.1841 | 0.00777 | -0.0523 | -23.6937
-3.5 | -0.1323 | 0.0075 | -0.0511 | -17.64
-3 | -0.0812 | 0.00724 | -0.0498 | -11.2155
-2.5 | -0.0306 | 0.00703 | -0.0484 | -4.3528
-2 | 0.0189 | 0.00678 | -0.0468 | 2.7876
-1 | 0.111 | 0.00595 | -0.0424 | 18.6555
-0.5 | 0.1581 | 0.00577 | -0.0403 | 27.4003
0.5 | 0.2516 | 0.00563 | -0.0356 | 44.6892
1 | 0.2997 | 0.00565 | -0.0335 | 53.0442
1.5 | 0.3561 | 0.00582 | -0.0331 | 61.1856
2 | 0.4244 | 0.00614 | -0.0354 | 69.1205
2.5 | 0.4994 | 0.00651 | -0.0393 | 76.7127
3 | 0.571 | 0.00687 | -0.0425 | 83.115
3.5 | 0.6431 | 0.00717 | -0.0459 | 89.6932
4 | 0.7132 | 0.00747 | -0.0489 | 95.4752
4.5 | 0.7836 | 0.00775 | -0.052 | 101.1097
5 | 0.8553 | 0.00806 | -0.0555 | 106.1166
5.5 | 0.8985 | 0.00842 | -0.053 | 106.7102
6 | 0.9371 | 0.00894 | -0.0495 | 104.821
6.5 | 0.9738 | 0.00961 | -0.0457 | 101.3319
7 | 1.0099 | 0.01036 | -0.0418 | 97.4807
7.5 | 1.0456 | 0.01116 | -0.0379 | 93.6918
8 | 1.0817 | 0.01197 | -0.0341 | 90.3676
8.5 | 1.1182 | 0.01276 | -0.0305 | 87.6332
9 | 1.1543 | 0.01356 | -0.0268 | 85.1254
9.5 | 1.1894 | 0.0144 | -0.023 | 82.5972
10 | 1.2234 | 0.01523 | -0.0191 | 80.3283
10.5 | 1.2517 | 0.0161 | -0.0142 | 77.7453
11 | 1.2747 | 0.01717 | -0.0086 | 74.24
11.5 | 1.3033 | 0.01813 | -0.0043 | 71.8864
12 | 1.3246 | 0.01958 | 0.0005 | 67.6507
12.5 | 1.35 | 0.02093 | 0.0043 | 64.5007
13 | 1.3675 | 0.02291 | 0.0084 | 59.6901
13.5 | 1.3841 | 0.02518 | 0.0118 | 54.9682
14 | 1.4016 | 0.02766 | 0.0143 | 50.6725
14.5 | 1.4111 | 0.0311 | 0.0164 | 45.373
15 | 1.409 | 0.03608 | 0.0176 | 39.0521
15.5 | 1.4143 | 0.04083 | 0.0178 | 34.6387
16 | 1.4137 | 0.04662 | 0.0171 | 30.3239
16.5 | 1.4044 | 0.05385 | 0.0154 | 26.0799
17 | 1.3931 | 0.0617 | 0.0131 | 22.5786
17.5 | 1.37 | 0.07148 | 0.0097 | 19.1662
18 | 1.3441 | 0.08195 | 0.0059 | 16.4015
18.5 | 1.3135 | 0.09331 | 0.0015 | 14.0767
19 | 1.2876 | 0.10425 | -0.003 | 12.3511
19.5 | 1.2688 | 0.1145 | -0.0074 | 11.0812
20 | 1.2502 | 0.12493 | -0.0122 | 10.0072

## 45. Re 1M Mach 0.25 (1)
BIGFOIL.COM POLAR EXPORT
NACA2312
NACA2312 |  |  |  | Cl Max: | 1.324 | at alpha= | 11 | deg
JavaFoil+Calcfoil stall+Eppler ext transition |  |  |  | L/D Max: | 100.547 | at alpha= | 6.5 | deg
Re: | 1000000 |  |  | Cd Min: | 0.00858 | at alpha= | 0.5 | deg
Mach: | 0.25 |  |  | Cl=0 at alpha= | -2.0081 | deg
|  |  |  | @ Cl=0.1, Cd= | 0.0086581
|  |  |  | @ Cl=0.4, Cd= | 0.0088823
|  |  |  | @ Cl=0.6, Cd= | 0.0086588
alpha (deg) | Cl | Cd | Cm | Cl/Cd
-14 | -0.683 | 0.10862 | -0.016 | -6.285
-13.5 | -0.702 | 0.10091 | -0.017 | -6.957
-13 | -0.716 | 0.09358 | -0.018 | -7.651
-12.5 | -0.725 | 0.08645 | -0.018 | -8.383
-12 | -0.728 | 0.07992 | -0.019 | -9.112
-11.5 | -0.727 | 0.07345 | -0.02 | -9.897
-11 | -0.721 | 0.06656 | -0.022 | -10.838
-10.5 | -0.712 | 0.0589 | -0.023 | -12.085
-10 | -0.703 | 0.0489 | -0.026 | -14.378
-9.5 | -0.75 | 0.02071 | -0.033 | -36.206
-9 | -0.757 | 0.01408 | -0.035 | -53.73
-8.5 | -0.724 | 0.01295 | -0.036 | -55.914
-8 | -0.683 | 0.01223 | -0.037 | -55.835
-7.5 | -0.637 | 0.01155 | -0.037 | -55.103
-7 | -0.587 | 0.01155 | -0.037 | -50.803
-6.5 | -0.534 | 0.01103 | -0.038 | -48.408
-6 | -0.479 | 0.01119 | -0.038 | -42.815
-5.5 | -0.422 | 0.01148 | -0.038 | -36.794
-5 | -0.364 | 0.01109 | -0.039 | -32.834
-4.5 | -0.305 | 0.0107 | -0.039 | -28.491
-4 | -0.245 | 0.01108 | -0.04 | -22.112
-3.5 | -0.184 | 0.01074 | -0.04 | -17.135
-3 | -0.123 | 0.01049 | -0.04 | -11.709
-2.5 | -0.061 | 0.01017 | -0.041 | -6.014
-2 | 0.001 | 0.00976 | -0.041 | 0.073
-1.5 | 0.063 | 0.00867 | -0.041 | 7.244
-1 | 0.125 | 0.00865 | -0.042 | 14.439
-0.5 | 0.187 | 0.00876 | -0.042 | 21.368
0 | 0.249 | 0.00889 | -0.042 | 28.025
0.5 | 0.311 | 0.00858 | -0.043 | 36.244
1 | 0.373 | 0.00883 | -0.043 | 42.223
1.5 | 0.435 | 0.00895 | -0.043 | 48.575
2 | 0.496 | 0.00903 | -0.044 | 54.926
2.5 | 0.558 | 0.00859 | -0.044 | 64.933
3 | 0.619 | 0.00869 | -0.044 | 71.234
3.5 | 0.68 | 0.00888 | -0.045 | 76.551
4 | 0.74 | 0.00915 | -0.045 | 80.845
4.5 | 0.799 | 0.00893 | -0.046 | 89.51
5 | 0.858 | 0.00919 | -0.046 | 93.395
5.5 | 0.915 | 0.00914 | -0.046 | 100.188
6 | 0.971 | 0.00975 | -0.047 | 99.606
6.5 | 1.025 | 0.0102 | -0.047 | 100.547
7 | 1.075 | 0.01319 | -0.047 | 81.49
7.5 | 1.123 | 0.01425 | -0.047 | 78.796
8 | 1.168 | 0.0151 | -0.048 | 77.373
8.5 | 1.209 | 0.01605 | -0.048 | 75.292
9 | 1.245 | 0.01709 | -0.048 | 72.816
9.5 | 1.276 | 0.01829 | -0.048 | 69.748
10 | 1.3 | 0.01965 | -0.048 | 66.17
10.5 | 1.317 | 0.0213 | -0.048 | 61.808
11 | 1.324 | 0.02336 | -0.048 | 56.702
11.5 | 1.323 | 0.02608 | -0.048 | 50.719
12 | 1.312 | 0.02964 | -0.048 | 44.259
12.5 | 1.291 | 0.03462 | -0.047 | 37.28
13 | 1.259 | 0.04157 | -0.046 | 30.285
13.5 | 1.217 | 0.05137 | -0.045 | 23.682
14 | 1.168 | 0.06357 | -0.043 | 18.373
14.5 | 1.114 | 0.07885 | -0.041 | 14.123
15 | 1.041 | 0.10187 | -0.036 | 10.217
15.5 | 0.979 | 0.11896 | -0.032 | 8.231
16 | 0.923 | 0.13147 | -0.03 | 7.023

## 46. Re 1M Mach 0.25 (2)
BIGFOIL.COM POLAR EXPORT
NACA2312
NACA2312 |  |  |  | Cl Max: | 1.3612 | at alpha= | 14 | deg
XFOIL ncrit=9 |  |  |  | L/D Max: | 106.084 | at alpha= | 5 | deg
Re: | 1000000 |  |  | Cd Min: | 0.18073 | at alpha= | -16.5 | deg
Mach: | 0.25 |  |  | Cl=0 at alpha= | -2.1859 | deg
|  |  |  | @ Cl=0.1, Cd= | 0.0062868
|  |  |  | @ Cl=0.4, Cd= | 0.0061176
|  |  |  | @ Cl=0.6, Cd= | 0.007076
alpha (deg) | Cl | Cd | Cm | Cl/Cd
-16.5 | -0.5565 | 0.18073 | 0.0012 | -3.0792
-16 | -0.5401 | 0.17527 | -0.0013 | -3.0815
-14.5 | -0.8047 | 0.08757 | -0.0424 | -9.1892
-14 | -0.8737 | 0.0687 | -0.0539 | -12.7176
-13.5 | -0.937 | 0.04938 | -0.0681 | -18.9753
-13 | -0.9738 | 0.03711 | -0.0774 | -26.2409
-12.5 | -0.996 | 0.03104 | -0.0767 | -32.0876
-12 | -1.028 | 0.02726 | -0.0676 | -37.7109
-11.5 | -1.0441 | 0.02467 | -0.0571 | -42.3227
-11 | -1.0374 | 0.02273 | -0.049 | -45.6401
-10.5 | -1.0101 | 0.02087 | -0.0442 | -48.3996
-10 | -0.9477 | 0.01881 | -0.0457 | -50.3828
-9.5 | -0.8878 | 0.01675 | -0.0466 | -53.003
-9 | -0.8216 | 0.0155 | -0.0481 | -53.0065
-8.5 | -0.7527 | 0.01403 | -0.0502 | -53.6493
-8 | -0.6903 | 0.01306 | -0.0507 | -52.856
-7.5 | -0.6204 | 0.012 | -0.0528 | -51.7
-7 | -0.5448 | 0.01119 | -0.056 | -48.6863
-6.5 | -0.4829 | 0.01042 | -0.0563 | -46.3436
-6 | -0.4184 | 0.00969 | -0.0572 | -43.1785
-5.5 | -0.3575 | 0.00913 | -0.0572 | -39.1566
-5 | -0.2994 | 0.00866 | -0.0568 | -34.5727
-4.5 | -0.2437 | 0.0083 | -0.0557 | -29.3614
-4 | -0.19 | 0.00793 | -0.0544 | -23.9596
-3.5 | -0.1367 | 0.00765 | -0.053 | -17.8693
-3 | -0.0841 | 0.0074 | -0.0514 | -11.3649
-2.5 | -0.0321 | 0.00719 | -0.0498 | -4.4645
-2 | 0.019 | 0.00697 | -0.0481 | 2.726
-1.5 | 0.0674 | 0.00661 | -0.046 | 10.1967
-1 | 0.1138 | 0.00615 | -0.0435 | 18.5041
-0.5 | 0.162 | 0.00595 | -0.0412 | 27.2269
0 | 0.2099 | 0.00586 | -0.0387 | 35.8191
0.5 | 0.258 | 0.0058 | -0.0362 | 44.4828
1 | 0.3067 | 0.00581 | -0.0338 | 52.7883
1.5 | 0.3627 | 0.00595 | -0.0328 | 60.958
2 | 0.4317 | 0.00626 | -0.0348 | 68.9617
2.5 | 0.5094 | 0.00664 | -0.0387 | 76.7169
3 | 0.5863 | 0.00702 | -0.0425 | 83.5185
3.5 | 0.6597 | 0.00732 | -0.0456 | 90.123
4 | 0.7328 | 0.00763 | -0.0487 | 96.0419
4.5 | 0.8059 | 0.00794 | -0.0518 | 101.4987
5 | 0.8805 | 0.0083 | -0.0552 | 106.0843
5.5 | 0.9222 | 0.00872 | -0.0517 | 105.7569
6 | 0.9607 | 0.00932 | -0.0476 | 103.0794
6.5 | 0.9969 | 0.01008 | -0.0431 | 98.8988
7 | 1.0324 | 0.01093 | -0.0385 | 94.4556
7.5 | 1.0675 | 0.01182 | -0.0339 | 90.313
8 | 1.1035 | 0.01269 | -0.0294 | 86.9582
8.5 | 1.14 | 0.01352 | -0.025 | 84.3195
9 | 1.1749 | 0.01441 | -0.0204 | 81.5337
9.5 | 1.2058 | 0.01533 | -0.015 | 78.6562
10 | 1.231 | 0.01632 | -0.0088 | 75.4289
10.5 | 1.2545 | 0.01758 | -0.0029 | 71.3595
11 | 1.2819 | 0.01883 | 0.002 | 68.0775
11.5 | 1.3021 | 0.0206 | 0.0071 | 63.2087
12 | 1.3244 | 0.02248 | 0.0113 | 58.9146
12.5 | 1.3343 | 0.02545 | 0.0156 | 52.4283
13 | 1.3482 | 0.02858 | 0.0184 | 47.1728
13.5 | 1.359 | 0.0324 | 0.0203 | 41.9444
14 | 1.3612 | 0.03751 | 0.0211 | 36.289
14.5 | 1.3495 | 0.04464 | 0.0204 | 30.2307
15 | 1.343 | 0.05171 | 0.019 | 25.9718
15.5 | 1.3282 | 0.06012 | 0.0166 | 22.0925
16 | 1.3105 | 0.06925 | 0.0136 | 18.9242
16.5 | 1.2883 | 0.07917 | 0.0101 | 16.2726
17 | 1.2673 | 0.08925 | 0.0062 | 14.1994
17.5 | 1.2415 | 0.10032 | 0.0016 | 12.3754
18 | 1.2178 | 0.11123 | -0.003 | 10.9485
18.5 | 1.1938 | 0.12252 | -0.0082 | 9.7437
19 | 1.1711 | 0.13403 | -0.0139 | 8.7376

## 47. Re 1M Mach 0.50 (1)
BIGFOIL.COM POLAR EXPORT
NACA2312
NACA2312 |  |  |  | Cl Max: | 1.197 | at alpha= | 8 | deg
JavaFoil+Calcfoil stall+Eppler ext transition |  |  |  | L/D Max: | 104.855 | at alpha= | 5 | deg
Re: | 1000000 |  |  | Cd Min: | 0.00864 | at alpha= | 0 | deg
Mach: | 0.5 |  |  | Cl=0 at alpha= | -2.0072 | deg
|  |  |  | @ Cl=0.1, Cd= | 0.0095357
|  |  |  | @ Cl=0.4, Cd= | 0.0093407
|  |  |  | @ Cl=0.6, Cd= | 0.0089176
alpha (deg) | Cl | Cd | Cm | Cl/Cd
-20 | -0.973 | 0.2013 | -0.019 | -4.833
-19.5 | -0.947 | 0.19536 | -0.019 | -4.847
-19 | -0.919 | 0.18804 | -0.019 | -4.888
-18.5 | -0.893 | 0.18933 | -0.019 | -4.717
-18 | -0.867 | 0.18494 | -0.019 | -4.688
-17.5 | -0.839 | 0.17473 | -0.019 | -4.803
-17 | -0.813 | 0.17111 | -0.019 | -4.751
-16.5 | -0.785 | 0.16527 | -0.019 | -4.752
-16 | -0.759 | 0.15892 | -0.019 | -4.776
-15.5 | -0.733 | 0.15244 | -0.019 | -4.806
-15 | -0.705 | 0.14932 | -0.019 | -4.721
-14.5 | -0.678 | 0.14543 | -0.019 | -4.665
-14 | -0.651 | 0.13826 | -0.019 | -4.708
-13.5 | -0.624 | 0.13154 | -0.019 | -4.746
-13 | -0.597 | 0.12761 | -0.019 | -4.676
-12.5 | -0.57 | 0.12406 | -0.019 | -4.595
-12 | -0.543 | 0.1187 | -0.018 | -4.572
-11.5 | -0.516 | 0.1152 | -0.019 | -4.478
-11 | -0.489 | 0.11031 | -0.018 | -4.428
-10.5 | -0.462 | 0.10505 | -0.018 | -4.395
-10 | -0.434 | 0.08268 | -0.018 | -5.254
-9.5 | -0.407 | 0.08479 | -0.017 | -4.802
-9 | -0.38 | 0.06761 | -0.018 | -5.624
-8.5 | -0.353 | 0.06413 | -0.017 | -5.505
-8 | -0.453 | 0.0604 | -0.018 | -7.496
-7.5 | -0.505 | 0.04981 | -0.025 | -10.146
-7 | -0.573 | 0.01677 | -0.039 | -34.147
-6.5 | -0.563 | 0.01279 | -0.042 | -44.03
-6 | -0.516 | 0.01134 | -0.042 | -45.504
-5.5 | -0.461 | 0.01119 | -0.043 | -41.189
-5 | -0.401 | 0.01121 | -0.043 | -35.722
-4.5 | -0.337 | 0.01135 | -0.044 | -29.703
-4 | -0.272 | 0.01094 | -0.044 | -24.84
-3.5 | -0.205 | 0.01127 | -0.045 | -18.175
-3 | -0.137 | 0.01055 | -0.045 | -12.972
-2.5 | -0.068 | 0.01027 | -0.045 | -6.646
-2 | 0.001 | 0.01055 | -0.046 | 0.076
-1.5 | 0.07 | 0.01017 | -0.046 | 6.891
-1 | 0.14 | 0.00869 | -0.047 | 16.059
-0.5 | 0.209 | 0.00886 | -0.047 | 23.576
0 | 0.278 | 0.00864 | -0.047 | 32.188
0.5 | 0.347 | 0.00931 | -0.048 | 37.279
1 | 0.416 | 0.00935 | -0.048 | 44.489
1.5 | 0.485 | 0.00936 | -0.049 | 51.845
2 | 0.554 | 0.00885 | -0.049 | 62.524
2.5 | 0.622 | 0.00895 | -0.049 | 69.505
3 | 0.69 | 0.00911 | -0.05 | 75.719
3.5 | 0.757 | 0.00866 | -0.05 | 87.443
4 | 0.823 | 0.00902 | -0.05 | 91.311
4.5 | 0.888 | 0.00898 | -0.051 | 98.865
5 | 0.951 | 0.00907 | -0.051 | 104.855
5.5 | 1.011 | 0.01098 | -0.052 | 92.044
6 | 1.066 | 0.01293 | -0.052 | 82.449
6.5 | 1.113 | 0.01559 | -0.052 | 71.414
7 | 1.155 | 0.01701 | -0.052 | 67.886
7.5 | 1.185 | 0.01869 | -0.052 | 63.376
8 | 1.197 | 0.02077 | -0.052 | 57.643
8.5 | 1.177 | 0.02373 | -0.052 | 49.619
9 | 1.089 | 0.02919 | -0.051 | 37.323
9.5 | 0.624 | 0.07109 | -0.024 | 8.781
10 | 0.65 | 0.0794 | -0.023 | 8.193
10.5 | 0.677 | 0.08596 | -0.024 | 7.881
11 | 0.705 | 0.107 | -0.025 | 6.586
11.5 | 0.732 | 0.11474 | -0.026 | 6.379
12 | 0.759 | 0.12188 | -0.027 | 6.229
12.5 | 0.786 | 0.12578 | -0.027 | 6.246
13 | 0.813 | 0.12818 | -0.028 | 6.343

## 48. Re 1M Mach 0.50 (2)
BIGFOIL.COM POLAR EXPORT
NACA2312
NACA2312 |  |  |  | Cl Max: | 1.2182 | at alpha= | 10 | deg
XFOIL ncrit=9 |  |  |  | L/D Max: | 102.978 | at alpha= | 5 | deg
Re: | 1000000 |  |  | Cd Min: | 0.25378 | at alpha= | -20 | deg
Mach: | 0.5 |  |  | Cl=0 at alpha= | -2.1483 | deg
|  |  |  | @ Cl=0.1, Cd= | 0.0073796
|  |  |  | @ Cl=0.4, Cd= | 0.0065412
|  |  |  | @ Cl=0.6, Cd= | 0.0073706
alpha (deg) | Cl | Cd | Cm | Cl/Cd
-20 | -0.6989 | 0.25378 | 0.0334 | -2.754
-19.5 | -0.6782 | 0.24572 | 0.0288 | -2.7601
-19 | -0.6611 | 0.23553 | 0.0227 | -2.8069
-18.5 | -0.6393 | 0.22878 | 0.0198 | -2.7944
-18 | -0.6182 | 0.22208 | 0.0161 | -2.7837
-17.5 | -0.5984 | 0.21445 | 0.0121 | -2.7904
-16.5 | -0.5647 | 0.19688 | 0.0034 | -2.8682
-16 | -0.5438 | 0.19068 | 0.0006 | -2.8519
-15 | -0.5175 | 0.1723 | -0.0088 | -3.0035
-14.5 | -0.5035 | 0.16399 | -0.0121 | -3.0703
-14 | -0.4836 | 0.1582 | -0.0134 | -3.0569
-13.5 | -0.4723 | 0.14987 | -0.0166 | -3.1514
-13 | -0.464 | 0.14109 | -0.02 | -3.2887
-12.5 | -0.459 | 0.13189 | -0.0235 | -3.4802
-12 | -0.4577 | 0.12236 | -0.027 | -3.7406
-11.5 | -0.4707 | 0.11014 | -0.0319 | -4.2737
-11 | -0.4723 | 0.10163 | -0.0352 | -4.6472
-10.5 | -0.4751 | 0.09332 | -0.0384 | -5.0911
-10 | -0.4959 | 0.08251 | -0.0431 | -6.0102
-9.5 | -0.5429 | 0.06894 | -0.0499 | -7.875
-9 | -0.599 | 0.05544 | -0.057 | -10.8045
-8.5 | -0.6571 | 0.04124 | -0.066 | -15.9336
-8 | -0.6929 | 0.02815 | -0.0761 | -24.6146
-7.5 | -0.6685 | 0.02005 | -0.0777 | -33.3416
-7 | -0.6088 | 0.0156 | -0.0772 | -39.0256
-6.5 | -0.5317 | 0.01304 | -0.0775 | -40.7745
-6 | -0.4658 | 0.01153 | -0.0751 | -40.399
-5.5 | -0.3992 | 0.0105 | -0.0729 | -38.019
-5 | -0.3362 | 0.00978 | -0.0702 | -34.3763
-4.5 | -0.2754 | 0.00918 | -0.0673 | -30
-4 | -0.2158 | 0.00871 | -0.0644 | -24.7761
-3.5 | -0.1568 | 0.00838 | -0.0615 | -18.7112
-3 | -0.0982 | 0.00809 | -0.0588 | -12.1384
-2.5 | -0.0403 | 0.00787 | -0.0562 | -5.1207
-2 | 0.017 | 0.0077 | -0.0536 | 2.2078
-1.5 | 0.0737 | 0.00753 | -0.051 | 9.7875
-1 | 0.1279 | 0.00722 | -0.0482 | 17.7147
-0.5 | 0.1778 | 0.00674 | -0.0447 | 26.3798
0 | 0.2311 | 0.0066 | -0.0416 | 35.0152
0.5 | 0.2847 | 0.00653 | -0.0385 | 43.5988
1 | 0.338 | 0.0065 | -0.0351 | 52
1.5 | 0.3938 | 0.00652 | -0.032 | 60.3988
2 | 0.467 | 0.00677 | -0.0326 | 68.9808
2.5 | 0.5587 | 0.00717 | -0.0371 | 77.9219
3 | 0.6493 | 0.00761 | -0.0412 | 85.3219
3.5 | 0.7324 | 0.00802 | -0.0437 | 91.3217
4 | 0.8194 | 0.0084 | -0.0468 | 97.5476
4.5 | 0.9063 | 0.00886 | -0.0497 | 102.2912
5 | 0.9752 | 0.00947 | -0.0489 | 102.9778
5.5 | 1.0121 | 0.01021 | -0.0419 | 99.1283
7 | 1.102 | 0.01333 | -0.0171 | 82.6707
7.5 | 1.126 | 0.01447 | -0.0079 | 77.8162
8 | 1.1528 | 0.01587 | 0.0003 | 72.6402
8.5 | 1.1778 | 0.01765 | 0.008 | 66.7309
9 | 1.1977 | 0.02004 | 0.0149 | 59.7655
9.5 | 1.2141 | 0.02316 | 0.0207 | 52.4223
10 | 1.2182 | 0.0278 | 0.0248 | 43.8201
10.5 | 1.2178 | 0.0337 | 0.0267 | 36.1365
11 | 1.208 | 0.0411 | 0.0266 | 29.3917
11.5 | 1.1895 | 0.04973 | 0.0251 | 23.9192
12 | 1.167 | 0.05894 | 0.0229 | 19.7998
12.5 | 1.1399 | 0.06897 | 0.0198 | 16.5275
13 | 1.1116 | 0.07962 | 0.0157 | 13.9613
13.5 | 1.0828 | 0.09088 | 0.0108 | 11.9146
14 | 1.0553 | 0.10259 | 0.0053 | 10.2866
14.5 | 1.0282 | 0.11476 | -0.0008 | 8.9596
15 | 0.9984 | 0.12798 | -0.008 | 7.8012

## 49. Re 2M Mach 0.00 (1)
BIGFOIL.COM POLAR EXPORT
NACA2312
NACA2312 |  |  |  | Cl Max: | 1.399 | at alpha= | 13 | deg
JavaFoil+Calcfoil stall+Eppler ext transition |  |  |  | L/D Max: | 108.228 | at alpha= | 6.5 | deg
Re: | 2000000 |  |  | Cd Min: | 0.00796 | at alpha= | 2.5 | deg
Mach: | 0 |  |  | Cl=0 at alpha= | -2.0083 | deg
|  |  |  | @ Cl=0.1, Cd= | 0.0084085
|  |  |  | @ Cl=0.4, Cd= | 0.0085365
|  |  |  | @ Cl=0.6, Cd= | 0.00805
alpha (deg) | Cl | Cd | Cm | Cl/Cd
-16 | -0.82 | 0.11168 | -0.018 | -7.346
-15.5 | -0.827 | 0.10456 | -0.019 | -7.907
-15 | -0.831 | 0.09729 | -0.019 | -8.545
-14.5 | -0.833 | 0.09058 | -0.02 | -9.2
-14 | -0.833 | 0.08367 | -0.021 | -9.959
-13.5 | -0.832 | 0.07607 | -0.022 | -10.936
-13 | -0.828 | 0.06849 | -0.023 | -12.095
-12.5 | -0.824 | 0.06013 | -0.024 | -13.707
-12 | -0.832 | 0.04536 | -0.026 | -18.335
-11.5 | -0.857 | 0.02628 | -0.03 | -32.627
-11 | -0.877 | 0.01603 | -0.032 | -54.738
-10.5 | -0.866 | 0.01344 | -0.033 | -64.444
-10 | -0.838 | 0.01245 | -0.034 | -67.311
-9.5 | -0.803 | 0.01176 | -0.034 | -68.238
-9 | -0.763 | 0.01067 | -0.035 | -71.477
-8.5 | -0.72 | 0.01063 | -0.035 | -67.7
-8 | -0.673 | 0.01069 | -0.036 | -63.02
-7.5 | -0.625 | 0.01083 | -0.036 | -57.676
-7 | -0.574 | 0.01115 | -0.036 | -51.475
-6.5 | -0.521 | 0.01079 | -0.037 | -48.263
-6 | -0.466 | 0.01043 | -0.037 | -44.695
-5.5 | -0.411 | 0.01083 | -0.037 | -37.906
-5 | -0.354 | 0.01054 | -0.038 | -33.558
-4.5 | -0.296 | 0.01021 | -0.038 | -28.976
-4 | -0.237 | 0.00967 | -0.038 | -24.549
-3.5 | -0.178 | 0.0099 | -0.039 | -18.021
-3 | -0.119 | 0.01045 | -0.039 | -11.391
-2.5 | -0.059 | 0.00963 | -0.039 | -6.158
-2 | 0.001 | 0.00938 | -0.04 | 0.074
-1.5 | 0.061 | 0.009 | -0.04 | 6.756
-1 | 0.121 | 0.00809 | -0.04 | 14.954
-0.5 | 0.181 | 0.00828 | -0.041 | 21.884
0 | 0.241 | 0.00851 | -0.041 | 28.346
0.5 | 0.301 | 0.00855 | -0.041 | 35.218
1 | 0.361 | 0.00853 | -0.042 | 42.331
1.5 | 0.421 | 0.00854 | -0.042 | 49.312
2 | 0.481 | 0.00855 | -0.042 | 56.257
2.5 | 0.54 | 0.00796 | -0.043 | 67.913
3 | 0.6 | 0.00805 | -0.043 | 74.502
3.5 | 0.659 | 0.00821 | -0.043 | 80.22
4 | 0.717 | 0.00839 | -0.044 | 85.522
4.5 | 0.775 | 0.00877 | -0.044 | 88.437
5 | 0.832 | 0.00853 | -0.044 | 97.587
5.5 | 0.889 | 0.009 | -0.045 | 98.722
6 | 0.944 | 0.009 | -0.045 | 104.905
6.5 | 0.997 | 0.00922 | -0.045 | 108.228
7 | 1.049 | 0.0098 | -0.046 | 107.066
7.5 | 1.098 | 0.01168 | -0.046 | 94.078
8 | 1.146 | 0.01243 | -0.046 | 92.191
8.5 | 1.19 | 0.01311 | -0.047 | 90.801
9 | 1.231 | 0.01383 | -0.047 | 89.04
9.5 | 1.27 | 0.01458 | -0.047 | 87.052
10 | 1.304 | 0.01543 | -0.047 | 84.519
10.5 | 1.333 | 0.01636 | -0.047 | 81.501
11 | 1.357 | 0.01738 | -0.048 | 78.074
11.5 | 1.376 | 0.0186 | -0.048 | 73.958
12 | 1.389 | 0.02007 | -0.048 | 69.225
12.5 | 1.397 | 0.02178 | -0.048 | 64.136
13 | 1.399 | 0.02392 | -0.048 | 58.499
13.5 | 1.395 | 0.02668 | -0.047 | 52.278
14 | 1.385 | 0.0302 | -0.047 | 45.874
14.5 | 1.371 | 0.03459 | -0.047 | 39.62
15 | 1.348 | 0.04005 | -0.046 | 33.666
15.5 | 1.322 | 0.04672 | -0.046 | 28.287
16 | 1.292 | 0.05448 | -0.045 | 23.712
16.5 | 1.26 | 0.06346 | -0.044 | 19.847
17 | 1.225 | 0.07363 | -0.043 | 16.641
17.5 | 1.192 | 0.08375 | -0.043 | 14.229
18 | 1.158 | 0.09438 | -0.042 | 12.265

## 50. Re 2M Mach 0.00 (2)
BIGFOIL.COM POLAR EXPORT
NACA2312
NACA2312 |  |  |  | Cl Max: | 1.583 | at alpha= | 17.5 | deg
XFOIL ncrit=9 |  |  |  | L/D Max: | 115.825 | at alpha= | 5 | deg
Re: | 2000000 |  |  | Cd Min: | 0.17791 | at alpha= | -20 | deg
Mach: | 0 |  |  | Cl=0 at alpha= | -2.1257 | deg
|  |  |  | @ Cl=0.1, Cd= | 0.0060329
|  |  |  | @ Cl=0.4, Cd= | 0.0052785
|  |  |  | @ Cl=0.6, Cd= | 0.0058448
alpha (deg) | Cl | Cd | Cm | Cl/Cd
-20 | -0.7856 | 0.17791 | 0.0092 | -4.4157
-19.5 | -0.8959 | 0.1433 | -0.0099 | -6.2519
-19 | -0.943 | 0.12585 | -0.0196 | -7.493
-18.5 | -1.0596 | 0.0971 | -0.0363 | -10.9125
-18 | -1.2631 | 0.05505 | -0.0625 | -22.9446
-17.5 | -1.3046 | 0.04133 | -0.0722 | -31.5654
-17 | -1.326 | 0.03315 | -0.0762 | -40
-16.5 | -1.3237 | 0.02912 | -0.0757 | -45.4567
-16 | -1.3365 | 0.02511 | -0.0717 | -53.2258
-15.5 | -1.3363 | 0.02285 | -0.0655 | -58.4814
-15 | -1.3271 | 0.02144 | -0.0587 | -61.8983
-14.5 | -1.3058 | 0.02019 | -0.0536 | -64.6756
-14 | -1.2808 | 0.01914 | -0.0489 | -66.9175
-13.5 | -1.255 | 0.01814 | -0.044 | -69.1841
-13 | -1.2268 | 0.01727 | -0.0394 | -71.0365
-12.5 | -1.1726 | 0.01625 | -0.0401 | -72.16
-12 | -1.1156 | 0.01495 | -0.0414 | -74.6221
-11.5 | -1.0544 | 0.01413 | -0.0433 | -74.6214
-11 | -0.9959 | 0.01339 | -0.0444 | -74.3764
-10.5 | -0.9377 | 0.01249 | -0.0454 | -75.0761
-10 | -0.8754 | 0.01174 | -0.0472 | -74.5656
-9.5 | -0.8104 | 0.01116 | -0.0494 | -72.6165
-9 | -0.7515 | 0.01044 | -0.0503 | -71.9828
-8.5 | -0.689 | 0.00989 | -0.0519 | -69.6663
-8 | -0.6228 | 0.00928 | -0.0543 | -67.1121
-7.5 | -0.5644 | 0.00885 | -0.0548 | -63.774
-7 | -0.505 | 0.00836 | -0.0555 | -60.4067
-6 | -0.3974 | 0.00769 | -0.0544 | -51.6775
-5.5 | -0.3454 | 0.00743 | -0.0533 | -46.4872
-5 | -0.294 | 0.00719 | -0.0522 | -40.8901
-4.5 | -0.2429 | 0.00698 | -0.0509 | -34.7994
-4 | -0.1918 | 0.00679 | -0.0497 | -28.2474
-3.5 | -0.1405 | 0.00664 | -0.0485 | -21.1596
-3 | -0.0895 | 0.0065 | -0.0473 | -13.7692
-2.5 | -0.0384 | 0.00638 | -0.0461 | -6.0188
-2 | 0.0129 | 0.00629 | -0.045 | 2.0509
-1.5 | 0.064 | 0.00617 | -0.0438 | 10.3728
-1 | 0.1139 | 0.00598 | -0.0425 | 19.0468
-0.5 | 0.1611 | 0.00562 | -0.0407 | 28.6655
0 | 0.2107 | 0.00547 | -0.0393 | 38.5192
0.5 | 0.2608 | 0.00541 | -0.038 | 48.207
1 | 0.3102 | 0.00535 | -0.0364 | 57.9813
1.5 | 0.3592 | 0.00533 | -0.0347 | 67.3921
2 | 0.4067 | 0.00527 | -0.0326 | 77.1727
2.5 | 0.4589 | 0.00533 | -0.0314 | 86.0976
3 | 0.5257 | 0.00555 | -0.0337 | 94.7207
3.5 | 0.5989 | 0.00584 | -0.0374 | 102.5514
4 | 0.6609 | 0.00611 | -0.0386 | 108.1669
4.5 | 0.729 | 0.00644 | -0.0414 | 113.1988
5 | 0.7934 | 0.00685 | -0.0434 | 115.8248
5.5 | 0.8547 | 0.00738 | -0.0448 | 115.813
6 | 0.9196 | 0.00801 | -0.0471 | 114.8065
6.5 | 0.9829 | 0.00872 | -0.0492 | 112.7179
7 | 1.0252 | 0.00935 | -0.0467 | 109.6471
7.5 | 1.0628 | 0.00993 | -0.0432 | 107.0292
8 | 1.1005 | 0.01054 | -0.0397 | 104.4118
8.5 | 1.1396 | 0.0111 | -0.0364 | 102.6667
9 | 1.1784 | 0.01169 | -0.0332 | 100.8041
9.5 | 1.2173 | 0.01229 | -0.0301 | 99.048
10 | 1.2558 | 0.01294 | -0.027 | 97.0479
10.5 | 1.2926 | 0.01365 | -0.0237 | 94.696
11 | 1.3298 | 0.0143 | -0.0206 | 92.993
11.5 | 1.3592 | 0.0151 | -0.016 | 90.0132
12 | 1.3892 | 0.01583 | -0.0117 | 87.7574
12.5 | 1.4153 | 0.01689 | -0.0072 | 83.7951
13 | 1.4459 | 0.01782 | -0.0037 | 81.1392
13.5 | 1.4736 | 0.01897 | -0.0003 | 77.6805
14 | 1.4942 | 0.02065 | 0.0036 | 72.3584
14.5 | 1.5191 | 0.02219 | 0.0065 | 68.4588
15 | 1.54 | 0.02413 | 0.0093 | 63.821
15.5 | 1.5565 | 0.02659 | 0.0118 | 58.537
16 | 1.565 | 0.02999 | 0.014 | 52.1841
16.5 | 1.5715 | 0.03393 | 0.0153 | 46.3159
17 | 1.5778 | 0.03825 | 0.0158 | 41.2497
17.5 | 1.583 | 0.04303 | 0.0156 | 36.7883
18 | 1.5763 | 0.04949 | 0.0146 | 31.8509
18.5 | 1.5654 | 0.05688 | 0.0127 | 27.5211
19 | 1.5467 | 0.06564 | 0.01 | 23.5634
19.5 | 1.5183 | 0.07607 | 0.0063 | 19.9592
20 | 1.4858 | 0.08742 | 0.0019 | 16.9961

## 51. Re 2M Mach 0.10 (1)
BIGFOIL.COM POLAR EXPORT
NACA2312
NACA2312 |  |  |  | Cl Max: | 1.389 | at alpha= | 12.5 | deg
JavaFoil+Calcfoil stall+Eppler ext transition |  |  |  | L/D Max: | 107.389 | at alpha= | 6.5 | deg
Re: | 2000000 |  |  | Cd Min: | 0.00801 | at alpha= | 2.5 | deg
Mach: | 0.1 |  |  | Cl=0 at alpha= | -2.0082 | deg
|  |  |  | @ Cl=0.1, Cd= | 0.0084754
|  |  |  | @ Cl=0.4, Cd= | 0.0086085
|  |  |  | @ Cl=0.6, Cd= | 0.008105
alpha (deg) | Cl | Cd | Cm | Cl/Cd
-16 | -0.793 | 0.11423 | -0.018 | -6.945
-15.5 | -0.803 | 0.10723 | -0.018 | -7.485
-15 | -0.81 | 0.09978 | -0.019 | -8.118
-14.5 | -0.815 | 0.09311 | -0.02 | -8.748
-14 | -0.817 | 0.08618 | -0.02 | -9.478
-13.5 | -0.817 | 0.07888 | -0.021 | -10.361
-13 | -0.815 | 0.07143 | -0.022 | -11.414
-12.5 | -0.812 | 0.06359 | -0.023 | -12.766
-12 | -0.81 | 0.05383 | -0.025 | -15.039
-11.5 | -0.836 | 0.03207 | -0.029 | -26.071
-11 | -0.864 | 0.0178 | -0.032 | -48.543
-10.5 | -0.861 | 0.01386 | -0.033 | -62.154
-10 | -0.837 | 0.01264 | -0.034 | -66.217
-9.5 | -0.803 | 0.01192 | -0.035 | -67.348
-9 | -0.764 | 0.01077 | -0.035 | -70.956
-8.5 | -0.721 | 0.01074 | -0.035 | -67.114
-8 | -0.675 | 0.01082 | -0.036 | -62.437
-7.5 | -0.627 | 0.01096 | -0.036 | -57.184
-7 | -0.576 | 0.0112 | -0.036 | -51.436
-6.5 | -0.523 | 0.01084 | -0.037 | -48.253
-6 | -0.468 | 0.01047 | -0.037 | -44.724
-5.5 | -0.412 | 0.01018 | -0.037 | -40.501
-5 | -0.355 | 0.01064 | -0.038 | -33.393
-4.5 | -0.297 | 0.01 | -0.038 | -29.739
-4 | -0.239 | 0.00975 | -0.038 | -24.483
-3.5 | -0.179 | 0.00992 | -0.039 | -18.088
-3 | -0.12 | 0.01049 | -0.039 | -11.399
-2.5 | -0.06 | 0.00974 | -0.039 | -6.116
-2 | 0.001 | 0.0094 | -0.04 | 0.074
-1.5 | 0.061 | 0.00907 | -0.04 | 6.741
-1 | 0.122 | 0.00814 | -0.041 | 14.937
-0.5 | 0.182 | 0.00834 | -0.041 | 21.838
0 | 0.242 | 0.00856 | -0.041 | 28.334
0.5 | 0.303 | 0.00861 | -0.042 | 35.181
1 | 0.363 | 0.00859 | -0.042 | 42.272
1.5 | 0.423 | 0.00862 | -0.042 | 49.097
2 | 0.483 | 0.00861 | -0.043 | 56.141
2.5 | 0.543 | 0.00801 | -0.043 | 67.785
3 | 0.603 | 0.00811 | -0.043 | 74.343
3.5 | 0.662 | 0.00823 | -0.044 | 80.42
4 | 0.721 | 0.00846 | -0.044 | 85.221
4.5 | 0.779 | 0.0088 | -0.044 | 88.531
5 | 0.836 | 0.00859 | -0.045 | 97.412
5.5 | 0.893 | 0.00907 | -0.045 | 98.424
6 | 0.948 | 0.00908 | -0.045 | 104.406
6.5 | 1.002 | 0.00933 | -0.046 | 107.389
7 | 1.053 | 0.01003 | -0.046 | 104.988
7.5 | 1.103 | 0.01179 | -0.046 | 93.56
8 | 1.15 | 0.01254 | -0.047 | 91.715
8.5 | 1.194 | 0.01324 | -0.047 | 90.173
9 | 1.235 | 0.01399 | -0.047 | 88.28
9.5 | 1.272 | 0.01476 | -0.047 | 86.207
10 | 1.306 | 0.01563 | -0.048 | 83.507
10.5 | 1.334 | 0.0166 | -0.048 | 80.316
11 | 1.356 | 0.01768 | -0.048 | 76.678
11.5 | 1.373 | 0.01898 | -0.048 | 72.314
12 | 1.384 | 0.02055 | -0.048 | 67.326
12.5 | 1.389 | 0.02242 | -0.048 | 61.952
13 | 1.388 | 0.02476 | -0.048 | 56.052
13.5 | 1.38 | 0.02778 | -0.047 | 49.679
14 | 1.366 | 0.03175 | -0.047 | 43.029
14.5 | 1.347 | 0.03678 | -0.047 | 36.626
15 | 1.32 | 0.04283 | -0.046 | 30.825
15.5 | 1.289 | 0.05035 | -0.045 | 25.599
16 | 1.255 | 0.05906 | -0.045 | 21.242
16.5 | 1.218 | 0.06912 | -0.044 | 17.618
17 | 1.18 | 0.08013 | -0.043 | 14.722
17.5 | 1.143 | 0.09064 | -0.042 | 12.609

## 52. Re 2M Mach 0.10 (2)
BIGFOIL.COM POLAR EXPORT
NACA2312
NACA2312 |  |  |  | Cl Max: | 1.5665 | at alpha= | 17.5 | deg
XFOIL ncrit=9 |  |  |  | L/D Max: | 115.959 | at alpha= | 5 | deg
Re: | 2000000 |  |  | Cd Min: | 0.15731 | at alpha= | -19.5 | deg
Mach: | 0.1 |  |  | Cl=0 at alpha= | -2.1248 | deg
|  |  |  | @ Cl=0.1, Cd= | 0.0060616
|  |  |  | @ Cl=0.4, Cd= | 0.005301
|  |  |  | @ Cl=0.6, Cd= | 0.0058522
alpha (deg) | Cl | Cd | Cm | Cl/Cd
-19.5 | -0.8385 | 0.15731 | -0.0027 | -5.3302
-19 | -0.8831 | 0.13941 | -0.0127 | -6.3346
-18.5 | -0.9376 | 0.12075 | -0.0232 | -7.7648
-18 | -1.0446 | 0.09441 | -0.0386 | -11.0645
-17 | -1.2851 | 0.03988 | -0.0746 | -32.2242
-16.5 | -1.2934 | 0.03326 | -0.0776 | -38.8876
-16 | -1.2978 | 0.02868 | -0.0769 | -45.251
-15.5 | -1.3128 | 0.02472 | -0.072 | -53.1068
-15 | -1.3146 | 0.02264 | -0.0647 | -58.0654
-14.5 | -1.3028 | 0.02116 | -0.0581 | -61.569
-14 | -1.2806 | 0.01995 | -0.0528 | -64.1905
-13.5 | -1.2569 | 0.01882 | -0.0475 | -66.7853
-13 | -1.2307 | 0.01782 | -0.0424 | -69.0629
-12.5 | -1.1808 | 0.01684 | -0.0419 | -70.1188
-12 | -1.1239 | 0.0154 | -0.0431 | -72.9805
-11.5 | -1.0626 | 0.01446 | -0.0447 | -73.4855
-11 | -1.0033 | 0.01363 | -0.0457 | -73.6097
-10.5 | -0.9436 | 0.01287 | -0.0468 | -73.3178
-10 | -0.8818 | 0.01192 | -0.0483 | -73.9765
-9.5 | -0.8163 | 0.01128 | -0.0504 | -72.367
-9 | -0.7567 | 0.01057 | -0.0513 | -71.5894
-8.5 | -0.6938 | 0.00997 | -0.0528 | -69.5888
-8 | -0.6267 | 0.00936 | -0.0551 | -66.9551
-7.5 | -0.5681 | 0.0089 | -0.0555 | -63.8315
-7 | -0.508 | 0.0084 | -0.0562 | -60.4762
-6.5 | -0.4526 | 0.00804 | -0.0559 | -56.2935
-6 | -0.3996 | 0.00775 | -0.0549 | -51.5613
-5.5 | -0.3475 | 0.00747 | -0.0538 | -46.5194
-5 | -0.2956 | 0.00722 | -0.0527 | -40.9418
-4.5 | -0.2444 | 0.00701 | -0.0513 | -34.8645
-4 | -0.193 | 0.00681 | -0.0501 | -28.3407
-3.5 | -0.1414 | 0.00666 | -0.0488 | -21.2312
-3 | -0.0903 | 0.00652 | -0.0475 | -13.8497
-2.5 | -0.0388 | 0.00641 | -0.0463 | -6.053
-2 | 0.0129 | 0.00631 | -0.0452 | 2.0444
-1.5 | 0.0642 | 0.00619 | -0.044 | 10.3716
-1 | 0.1144 | 0.00601 | -0.0427 | 19.0349
-0.5 | 0.162 | 0.00564 | -0.0409 | 28.7234
0 | 0.2118 | 0.00549 | -0.0395 | 38.5792
0.5 | 0.2621 | 0.00542 | -0.0381 | 48.3579
1 | 0.3118 | 0.00537 | -0.0365 | 58.0633
1.5 | 0.3609 | 0.00535 | -0.0348 | 67.4579
2 | 0.4088 | 0.00529 | -0.0327 | 77.2779
2.5 | 0.461 | 0.00534 | -0.0314 | 86.3296
3 | 0.5281 | 0.00557 | -0.0336 | 94.8115
3.5 | 0.602 | 0.00586 | -0.0374 | 102.7304
4 | 0.6644 | 0.00612 | -0.0386 | 108.5621
4.5 | 0.733 | 0.00646 | -0.0413 | 113.4675
5 | 0.7978 | 0.00688 | -0.0433 | 115.9593
5.5 | 0.8597 | 0.00742 | -0.0447 | 115.8625
6 | 0.9249 | 0.00807 | -0.0471 | 114.6097
6.5 | 0.9886 | 0.0088 | -0.0491 | 112.3409
7 | 1.0296 | 0.00945 | -0.0462 | 108.9524
7.5 | 1.0675 | 0.01003 | -0.0426 | 106.4307
8 | 1.1058 | 0.01062 | -0.039 | 104.1243
8.5 | 1.1448 | 0.0112 | -0.0356 | 102.2143
9 | 1.1836 | 0.01181 | -0.0323 | 100.2202
9.5 | 1.2226 | 0.01243 | -0.029 | 98.3588
10 | 1.2612 | 0.01307 | -0.0258 | 96.4958
10.5 | 1.2979 | 0.01381 | -0.0223 | 93.9826
11 | 1.3338 | 0.01452 | -0.0188 | 91.8595
11.5 | 1.3621 | 0.01529 | -0.0138 | 89.0844
12 | 1.3919 | 0.01611 | -0.0094 | 86.3998
12.5 | 1.4186 | 0.01721 | -0.005 | 82.4288
13 | 1.4487 | 0.01823 | -0.0015 | 79.4679
13.5 | 1.4748 | 0.01956 | 0.0022 | 75.3988
14 | 1.4954 | 0.02133 | 0.006 | 70.1078
14.5 | 1.5192 | 0.02306 | 0.0089 | 65.8803
15 | 1.5382 | 0.0253 | 0.0117 | 60.7984
15.5 | 1.5516 | 0.0282 | 0.0141 | 55.0213
16 | 1.5531 | 0.03249 | 0.016 | 47.8024
16.5 | 1.5638 | 0.03635 | 0.0167 | 43.0206
17 | 1.5662 | 0.04137 | 0.0168 | 37.8584
17.5 | 1.5665 | 0.047 | 0.0161 | 33.3298
18 | 1.5546 | 0.05448 | 0.0144 | 28.5352
18.5 | 1.5379 | 0.06292 | 0.0119 | 24.4421
19 | 1.5138 | 0.07268 | 0.0085 | 20.8283
19.5 | 1.4797 | 0.08422 | 0.0041 | 17.5695
20 | 1.4421 | 0.0966 | -0.0009 | 14.9286

## 53. Re 2M Mach 0.25 (1)
BIGFOIL.COM POLAR EXPORT
NACA2312
NACA2312 |  |  |  | Cl Max: | 1.34 | at alpha= | 11.5 | deg
JavaFoil+Calcfoil stall+Eppler ext transition |  |  |  | L/D Max: | 109.401 | at alpha= | 6.5 | deg
Re: | 2000000 |  |  | Cd Min: | 0.00816 | at alpha= | 4 | deg
Mach: | 0.25 |  |  | Cl=0 at alpha= | -2.0081 | deg
|  |  |  | @ Cl=0.1, Cd= | 0.0087914
|  |  |  | @ Cl=0.4, Cd= | 0.0082326
|  |  |  | @ Cl=0.6, Cd= | 0.0082726
alpha (deg) | Cl | Cd | Cm | Cl/Cd
-15 | -0.632 | 0.1164 | -0.017 | -5.426
-14.5 | -0.661 | 0.1078 | -0.017 | -6.135
-14 | -0.686 | 0.09977 | -0.018 | -6.88
-13.5 | -0.707 | 0.09226 | -0.019 | -7.659
-13 | -0.722 | 0.08537 | -0.02 | -8.452
-12.5 | -0.732 | 0.07756 | -0.021 | -9.443
-12 | -0.738 | 0.0703 | -0.022 | -10.5
-11.5 | -0.74 | 0.0627 | -0.023 | -11.803
-11 | -0.741 | 0.05292 | -0.025 | -14.007
-10.5 | -0.771 | 0.03033 | -0.03 | -25.404
-10 | -0.806 | 0.01542 | -0.034 | -52.292
-9.5 | -0.795 | 0.01299 | -0.035 | -61.209
-9 | -0.765 | 0.01208 | -0.036 | -63.329
-8.5 | -0.727 | 0.01043 | -0.036 | -69.687
-8 | -0.684 | 0.01082 | -0.037 | -63.222
-7.5 | -0.637 | 0.01084 | -0.037 | -58.8
-7 | -0.587 | 0.01099 | -0.037 | -53.429
-6.5 | -0.534 | 0.01057 | -0.038 | -50.541
-6 | -0.479 | 0.01085 | -0.038 | -44.166
-5.5 | -0.422 | 0.01052 | -0.038 | -40.152
-5 | -0.364 | 0.0099 | -0.039 | -36.809
-4.5 | -0.305 | 0.01034 | -0.039 | -29.495
-4 | -0.245 | 0.01 | -0.04 | -24.5
-3.5 | -0.184 | 0.00973 | -0.04 | -18.917
-3 | -0.123 | 0.00951 | -0.04 | -12.923
-2.5 | -0.061 | 0.00996 | -0.041 | -6.144
-2 | 0.001 | 0.0097 | -0.041 | 0.074
-1.5 | 0.063 | 0.00943 | -0.041 | 6.66
-1 | 0.125 | 0.00836 | -0.042 | 14.954
-0.5 | 0.187 | 0.00858 | -0.042 | 21.802
0 | 0.249 | 0.00876 | -0.042 | 28.431
0.5 | 0.311 | 0.00881 | -0.043 | 35.311
1 | 0.373 | 0.00825 | -0.043 | 45.178
1.5 | 0.435 | 0.00821 | -0.043 | 52.953
2 | 0.496 | 0.00818 | -0.044 | 60.699
2.5 | 0.558 | 0.00819 | -0.044 | 68.073
3 | 0.619 | 0.00831 | -0.045 | 74.48
3.5 | 0.68 | 0.0085 | -0.045 | 79.971
4 | 0.74 | 0.00816 | -0.045 | 90.721
4.5 | 0.8 | 0.00851 | -0.046 | 93.969
5 | 0.858 | 0.00891 | -0.046 | 96.289
5.5 | 0.916 | 0.00886 | -0.046 | 103.37
6 | 0.972 | 0.00899 | -0.047 | 108.111
6.5 | 1.026 | 0.00938 | -0.047 | 109.401
7 | 1.077 | 0.0115 | -0.047 | 93.695
7.5 | 1.126 | 0.01244 | -0.047 | 90.487
8 | 1.172 | 0.01323 | -0.048 | 88.568
8.5 | 1.213 | 0.01404 | -0.048 | 86.411
9 | 1.25 | 0.0149 | -0.048 | 83.906
9.5 | 1.283 | 0.01587 | -0.048 | 80.815
10 | 1.309 | 0.01695 | -0.049 | 77.235
10.5 | 1.328 | 0.01821 | -0.049 | 72.934
11 | 1.338 | 0.01972 | -0.049 | 67.88
11.5 | 1.34 | 0.02163 | -0.049 | 61.967
12 | 1.333 | 0.02403 | -0.049 | 55.477
12.5 | 1.316 | 0.02725 | -0.048 | 48.301
13 | 1.289 | 0.03173 | -0.048 | 40.639
13.5 | 1.252 | 0.03798 | -0.047 | 32.977
14 | 1.208 | 0.04579 | -0.046 | 26.388
14.5 | 1.155 | 0.05663 | -0.045 | 20.394
15 | 1.09 | 0.0707 | -0.043 | 15.422
15.5 | 1.025 | 0.08561 | -0.041 | 11.969
16 | 0.949 | 0.10691 | -0.037 | 8.875
16.5 | 0.878 | 0.12498 | -0.034 | 7.028

## 54. Re 2M Mach 0.25 (2)
BIGFOIL.COM POLAR EXPORT
NACA2312
NACA2312 |  |  |  | Cl Max: | 1.5006 | at alpha= | 14.5 | deg
XFOIL ncrit=9 |  |  |  | L/D Max: | 115.938 | at alpha= | 5 | deg
Re: | 2000000 |  |  | Cd Min: | 0.19381 | at alpha= | -18 | deg
Mach: | 0.25 |  |  | Cl=0 at alpha= | -2.117 | deg
|  |  |  | @ Cl=0.1, Cd= | 0.0062374
|  |  |  | @ Cl=0.4, Cd= | 0.0054405
|  |  |  | @ Cl=0.6, Cd= | 0.0058683
alpha (deg) | Cl | Cd | Cm | Cl/Cd
-18 | -0.6217 | 0.19381 | 0.0112 | -3.2078
-17.5 | -0.6053 | 0.18806 | 0.008 | -3.2187
-17 | -0.6894 | 0.1535 | -0.0071 | -4.4912
-16.5 | -0.8161 | 0.11877 | -0.0262 | -6.8713
-16 | -0.8926 | 0.09797 | -0.0386 | -9.111
-15.5 | -1.0204 | 0.07147 | -0.0556 | -14.2773
-15 | -1.13 | 0.045 | -0.0752 | -25.1111
-14.5 | -1.1705 | 0.03329 | -0.0834 | -35.1607
-14 | -1.1877 | 0.02794 | -0.0817 | -42.5089
-13.5 | -1.199 | 0.02489 | -0.0745 | -48.172
-13 | -1.2072 | 0.02294 | -0.0644 | -52.6242
-12.5 | -1.1986 | 0.02112 | -0.0563 | -56.7519
-12 | -1.162 | 0.01921 | -0.0529 | -60.4893
-11.5 | -1.1002 | 0.01767 | -0.0536 | -62.2637
-11 | -1.0401 | 0.01559 | -0.0544 | -66.7158
-10.5 | -0.9808 | 0.0144 | -0.0542 | -68.1111
-10 | -0.9155 | 0.01338 | -0.0551 | -68.423
-9.5 | -0.8489 | 0.01217 | -0.0564 | -69.7535
-9 | -0.7852 | 0.01139 | -0.0568 | -68.9377
-8.5 | -0.7198 | 0.01056 | -0.0578 | -68.1629
-7 | -0.5238 | 0.00877 | -0.0604 | -59.7263
-6.5 | -0.468 | 0.0083 | -0.0593 | -56.3855
-6 | -0.4134 | 0.00793 | -0.058 | -52.1311
-5.5 | -0.3595 | 0.00763 | -0.0565 | -47.1166
-5 | -0.3058 | 0.00736 | -0.0551 | -41.5489
-4.5 | -0.2527 | 0.00714 | -0.0535 | -35.3922
-4 | -0.1996 | 0.00696 | -0.052 | -28.6782
-3.5 | -0.1467 | 0.00678 | -0.0506 | -21.6372
-3 | -0.0936 | 0.00666 | -0.0491 | -14.0541
-2.5 | -0.0406 | 0.00653 | -0.0478 | -6.2175
-2 | 0.0124 | 0.00643 | -0.0464 | 1.9285
-1.5 | 0.0654 | 0.00633 | -0.0452 | 10.3318
-1 | 0.1177 | 0.00619 | -0.0438 | 19.0145
-0.5 | 0.1663 | 0.00581 | -0.0419 | 28.6231
0 | 0.2172 | 0.00563 | -0.0403 | 38.579
0.5 | 0.2689 | 0.00556 | -0.0387 | 48.3633
1 | 0.3201 | 0.00551 | -0.0371 | 58.0944
1.5 | 0.3712 | 0.00547 | -0.0353 | 67.8611
2 | 0.4201 | 0.00542 | -0.033 | 77.5092
2.5 | 0.4728 | 0.00546 | -0.0314 | 86.5934
3 | 0.5415 | 0.00565 | -0.0333 | 95.8407
3.5 | 0.6192 | 0.00594 | -0.0373 | 104.2424
4 | 0.6835 | 0.00625 | -0.0384 | 109.36
4.5 | 0.7551 | 0.00659 | -0.0412 | 114.5827
5 | 0.822 | 0.00709 | -0.043 | 115.9379
5.5 | 0.8865 | 0.00769 | -0.0443 | 115.2796
6 | 0.954 | 0.00843 | -0.0464 | 113.1673
6.5 | 1.0178 | 0.00924 | -0.0477 | 110.1515
7.5 | 1.0935 | 0.01051 | -0.039 | 104.0438
8 | 1.1323 | 0.01115 | -0.0348 | 101.5516
8.5 | 1.1718 | 0.01178 | -0.0308 | 99.4737
9 | 1.2109 | 0.01246 | -0.0266 | 97.183
9.5 | 1.2496 | 0.01317 | -0.0225 | 94.8823
10 | 1.286 | 0.01399 | -0.0181 | 91.9228
10.5 | 1.3162 | 0.01476 | -0.0124 | 89.1734
11 | 1.346 | 0.01568 | -0.0071 | 85.8418
11.5 | 1.3763 | 0.01673 | -0.0022 | 82.2654
12 | 1.4035 | 0.01808 | 0.0026 | 77.6272
12.5 | 1.431 | 0.01955 | 0.0069 | 73.1969
13 | 1.4529 | 0.02151 | 0.0111 | 67.5453
13.5 | 1.473 | 0.02383 | 0.0148 | 61.8128
14 | 1.4902 | 0.02664 | 0.0178 | 55.9384
14.5 | 1.5006 | 0.03037 | 0.02 | 49.4106
15 | 1.4992 | 0.03564 | 0.0213 | 42.0651
15.5 | 1.4953 | 0.04175 | 0.0212 | 35.8156
16 | 1.4883 | 0.04871 | 0.0201 | 30.5543
16.5 | 1.4746 | 0.05687 | 0.0179 | 25.9293
17 | 1.4532 | 0.06626 | 0.0149 | 21.9318
17.5 | 1.4255 | 0.07679 | 0.0111 | 18.5636
18 | 1.3917 | 0.08842 | 0.0064 | 15.7397
18.5 | 1.3575 | 0.10049 | 0.0012 | 13.5088
19 | 1.3214 | 0.11314 | -0.0045 | 11.6793
19.5 | 1.2843 | 0.12643 | -0.011 | 10.1582

## 55. Re 2M Mach 0.50 (1)
BIGFOIL.COM POLAR EXPORT
NACA2312
NACA2312 |  |  |  | Cl Max: | 1.207 | at alpha= | 8 | deg
JavaFoil+Calcfoil stall+Eppler ext transition |  |  |  | L/D Max: | 111.436 | at alpha= | 5.5 | deg
Re: | 2000000 |  |  | Cd Min: | 0.00823 | at alpha= | 3 | deg
Mach: | 0.5 |  |  | Cl=0 at alpha= | -2.0072 | deg
|  |  |  | @ Cl=0.1, Cd= | 0.0093571
|  |  |  | @ Cl=0.4, Cd= | 0.0086422
|  |  |  | @ Cl=0.6, Cd= | 0.0086012
alpha (deg) | Cl | Cd | Cm | Cl/Cd
-20 | -0.973 | 0.18049 | -0.019 | -5.393
-19.5 | -0.947 | 0.17335 | -0.019 | -5.464
-19 | -0.92 | 0.16968 | -0.019 | -5.419
-18.5 | -0.893 | 0.16528 | -0.019 | -5.405
-18 | -0.867 | 0.16086 | -0.02 | -5.391
-17.5 | -0.84 | 0.15418 | -0.019 | -5.446
-17 | -0.813 | 0.14997 | -0.019 | -5.423
-16.5 | -0.786 | 0.146 | -0.019 | -5.382
-16 | -0.759 | 0.14105 | -0.019 | -5.383
-15.5 | -0.733 | 0.13432 | -0.02 | -5.456
-15 | -0.705 | 0.13179 | -0.019 | -5.352
-14.5 | -0.679 | 0.12524 | -0.019 | -5.419
-14 | -0.651 | 0.12224 | -0.019 | -5.327
-13.5 | -0.624 | 0.11621 | -0.019 | -5.373
-13 | -0.597 | 0.11268 | -0.019 | -5.298
-12.5 | -0.57 | 0.10949 | -0.019 | -5.208
-12 | -0.543 | 0.10432 | -0.019 | -5.204
-11.5 | -0.516 | 0.10078 | -0.019 | -5.121
-11 | -0.489 | 0.08694 | -0.018 | -5.621
-10.5 | -0.462 | 0.07378 | -0.019 | -6.261
-10 | -0.435 | 0.07411 | -0.018 | -5.864
-9.5 | -0.407 | 0.07061 | -0.018 | -5.77
-9 | -0.381 | 0.06296 | -0.019 | -6.047
-8.5 | -0.354 | 0.0599 | -0.02 | -5.91
-8 | -0.455 | 0.05572 | -0.022 | -8.173
-7.5 | -0.527 | 0.03651 | -0.031 | -14.426
-7 | -0.6 | 0.0122 | -0.042 | -49.169
-6.5 | -0.565 | 0.01063 | -0.042 | -53.089
-6 | -0.516 | 0.01046 | -0.043 | -49.396
-5.5 | -0.461 | 0.01041 | -0.043 | -44.272
-5 | -0.401 | 0.01054 | -0.043 | -38.031
-4.5 | -0.337 | 0.01085 | -0.044 | -31.097
-4 | -0.272 | 0.01051 | -0.044 | -25.858
-3.5 | -0.205 | 0.0102 | -0.045 | -20.082
-3 | -0.137 | 0.01057 | -0.045 | -12.954
-2.5 | -0.068 | 0.01034 | -0.045 | -6.602
-2 | 0.001 | 0.00967 | -0.046 | 0.083
-1.5 | 0.07 | 0.00943 | -0.046 | 7.435
-1 | 0.14 | 0.00926 | -0.047 | 15.076
-0.5 | 0.209 | 0.00904 | -0.047 | 23.123
0 | 0.278 | 0.00908 | -0.047 | 30.635
0.5 | 0.347 | 0.00908 | -0.048 | 38.267
1 | 0.416 | 0.00851 | -0.048 | 48.934
1.5 | 0.485 | 0.00847 | -0.049 | 57.271
2 | 0.554 | 0.00852 | -0.049 | 65.013
2.5 | 0.622 | 0.00864 | -0.049 | 72.051
3 | 0.69 | 0.00823 | -0.05 | 83.847
3.5 | 0.757 | 0.00846 | -0.05 | 89.518
4 | 0.824 | 0.00827 | -0.051 | 99.614
4.5 | 0.889 | 0.0087 | -0.051 | 102.121
5 | 0.951 | 0.00879 | -0.051 | 108.269
5.5 | 1.012 | 0.00908 | -0.052 | 111.436
6 | 1.068 | 0.01161 | -0.052 | 91.97
6.5 | 1.117 | 0.01361 | -0.052 | 82.063
7 | 1.16 | 0.0149 | -0.052 | 77.827
7.5 | 1.191 | 0.0163 | -0.053 | 73.102
8 | 1.207 | 0.01797 | -0.053 | 67.155
8.5 | 1.19 | 0.02023 | -0.052 | 58.818
9 | 1.108 | 0.02404 | -0.052 | 46.111
9.5 | 0.716 | 0.03265 | -0.05 | 21.926
10 | 0.652 | 0.07352 | -0.025 | 8.864
10.5 | 0.678 | 0.07911 | -0.024 | 8.57
11 | 0.705 | 0.08271 | -0.026 | 8.526
11.5 | 0.732 | 0.08492 | -0.026 | 8.622
12 | 0.759 | 0.10484 | -0.027 | 7.244
12.5 | 0.786 | 0.11036 | -0.027 | 7.121
13 | 0.813 | 0.11381 | -0.029 | 7.146

## 56. Re 2M Mach 0.50 (2)
BIGFOIL.COM POLAR EXPORT
NACA2312
NACA2312 |  |  |  | Cl Max: | 1.3274 | at alpha= | 10.5 | deg
XFOIL ncrit=9 |  |  |  | L/D Max: | 115.883 | at alpha= | 4.5 | deg
Re: | 2000000 |  |  | Cd Min: | 0.14373 | at alpha= | -13.5 | deg
Mach: | 0.5 |  |  | Cl=0 at alpha= | -2.0785 | deg
|  |  |  | @ Cl=0.1, Cd= | 0.0068285
|  |  |  | @ Cl=0.4, Cd= | 0.0059649
|  |  |  | @ Cl=0.6, Cd= | 0.0060424
alpha (deg) | Cl | Cd | Cm | Cl/Cd
-13.5 | -0.4964 | 0.14373 | -0.0178 | -3.4537
-13 | -0.4985 | 0.13278 | -0.0223 | -3.7543
-12.5 | -0.5061 | 0.12165 | -0.0271 | -4.1603
-12 | -0.506 | 0.11268 | -0.0308 | -4.4906
-11.5 | -0.5205 | 0.10161 | -0.0358 | -5.1225
-11 | -0.5732 | 0.08587 | -0.0444 | -6.6752
-10.5 | -0.6145 | 0.07327 | -0.0515 | -8.3868
-10 | -0.652 | 0.06198 | -0.0578 | -10.5195
-9.5 | -0.6879 | 0.05081 | -0.0643 | -13.5387
-9 | -0.7247 | 0.03585 | -0.0789 | -20.2148
-8.5 | -0.7388 | 0.02509 | -0.0862 | -29.446
-8 | -0.7232 | 0.01677 | -0.0861 | -43.1246
-7.5 | -0.6646 | 0.01261 | -0.0845 | -52.7042
-7 | -0.5943 | 0.01093 | -0.0822 | -54.3733
-6.5 | -0.5332 | 0.00983 | -0.0782 | -54.2421
-6 | -0.472 | 0.00918 | -0.0743 | -51.4161
-5.5 | -0.4118 | 0.00861 | -0.0706 | -47.8281
-5 | -0.3514 | 0.00817 | -0.0672 | -43.011
-4.5 | -0.2911 | 0.00784 | -0.0641 | -37.1301
-4 | -0.2308 | 0.00759 | -0.0613 | -30.4084
-3.5 | -0.1707 | 0.00737 | -0.0586 | -23.1615
-3 | -0.1106 | 0.0072 | -0.0563 | -15.3611
-2.5 | -0.0505 | 0.00705 | -0.054 | -7.1631
-2 | 0.0094 | 0.00695 | -0.052 | 1.3525
-1.5 | 0.0691 | 0.00687 | -0.05 | 10.0582
-1 | 0.1287 | 0.00679 | -0.0481 | 18.9543
-0.5 | 0.1871 | 0.00664 | -0.0461 | 28.1777
0 | 0.2408 | 0.00622 | -0.0434 | 38.7138
0.5 | 0.2981 | 0.00609 | -0.0412 | 48.9491
1 | 0.3567 | 0.00601 | -0.0391 | 59.3511
1.5 | 0.4143 | 0.00595 | -0.0367 | 69.6303
2 | 0.4695 | 0.00587 | -0.0337 | 79.983
2.5 | 0.5261 | 0.00586 | -0.0307 | 89.7782
3 | 0.5994 | 0.00604 | -0.0312 | 99.2384
3.5 | 0.6928 | 0.00642 | -0.0358 | 107.9128
4 | 0.7708 | 0.0068 | -0.0371 | 113.3529
4.5 | 0.8529 | 0.00736 | -0.0392 | 115.8832
5 | 0.9282 | 0.00811 | -0.0397 | 114.4513
5.5 | 1.0061 | 0.00907 | -0.0408 | 110.9261
6 | 1.0759 | 0.01013 | -0.0401 | 106.2093
6.5 | 1.1104 | 0.01094 | -0.0322 | 101.4991
7 | 1.1467 | 0.01175 | -0.0244 | 97.5915
7.5 | 1.1772 | 0.01258 | -0.0155 | 93.5771
8 | 1.2085 | 0.01352 | -0.0069 | 89.3861
8.5 | 1.2424 | 0.01473 | 0.0009 | 84.3449
9 | 1.2739 | 0.01631 | 0.0083 | 78.1055
9.5 | 1.3033 | 0.01831 | 0.0152 | 71.1797
10 | 1.3205 | 0.02138 | 0.0216 | 61.7633
10.5 | 1.3274 | 0.02581 | 0.0265 | 51.4297
11 | 1.321 | 0.03215 | 0.0287 | 41.0886
11.5 | 1.3062 | 0.04012 | 0.0285 | 32.5573
12 | 1.2801 | 0.0496 | 0.0264 | 25.8085
12.5 | 1.2474 | 0.05994 | 0.0233 | 20.8108
13 | 1.2134 | 0.07077 | 0.0194 | 17.1457
13.5 | 1.178 | 0.08219 | 0.0147 | 14.3326
14 | 1.1451 | 0.09391 | 0.0094 | 12.1936
14.5 | 1.1133 | 0.10603 | 0.0035 | 10.4999
15 | 1.0846 | 0.11829 | -0.0027 | 9.169
15.5 | 1.0579 | 0.13079 | -0.0094 | 8.0885

## 57. Re 3M Mach 0.00 (1)
BIGFOIL.COM POLAR EXPORT
NACA2312
NACA2312 |  |  |  | Cl Max: | 1.409 | at alpha= | 13 | deg
JavaFoil+Calcfoil stall+Eppler ext transition |  |  |  | L/D Max: | 106.106 | at alpha= | 7.5 | deg
Re: | 3000000 |  |  | Cd Min: | 0.00786 | at alpha= | 3 | deg
Mach: | 0 |  |  | Cl=0 at alpha= | -2.0083 | deg
|  |  |  | @ Cl=0.1, Cd= | 0.009038
|  |  |  | @ Cl=0.4, Cd= | 0.0082135
|  |  |  | @ Cl=0.6, Cd= | 0.00786
alpha (deg) | Cl | Cd | Cm | Cl/Cd
-16.5 | -0.816 | 0.11243 | -0.019 | -7.258
-16 | -0.824 | 0.10591 | -0.019 | -7.783
-15.5 | -0.831 | 0.09861 | -0.02 | -8.431
-15 | -0.837 | 0.09111 | -0.02 | -9.184
-14.5 | -0.84 | 0.08413 | -0.021 | -9.981
-14 | -0.841 | 0.07659 | -0.022 | -10.985
-13.5 | -0.842 | 0.068 | -0.023 | -12.388
-13 | -0.843 | 0.05861 | -0.024 | -14.384
-12.5 | -0.859 | 0.04184 | -0.027 | -20.528
-12 | -0.883 | 0.02546 | -0.03 | -34.661
-11.5 | -0.9 | 0.01622 | -0.032 | -55.487
-11 | -0.895 | 0.01329 | -0.033 | -67.343
-10.5 | -0.872 | 0.01217 | -0.034 | -71.658
-10 | -0.84 | 0.01148 | -0.034 | -73.232
-9.5 | -0.804 | 0.01037 | -0.035 | -77.542
-9 | -0.763 | 0.01036 | -0.035 | -73.678
-8.5 | -0.72 | 0.0104 | -0.035 | -69.262
-8 | -0.674 | 0.01058 | -0.036 | -63.688
-7.5 | -0.625 | 0.01086 | -0.036 | -57.535
-7 | -0.574 | 0.0105 | -0.036 | -54.658
-6.5 | -0.521 | 0.01019 | -0.037 | -51.13
-6 | -0.466 | 0.01062 | -0.037 | -43.929
-5.5 | -0.411 | 0.01031 | -0.037 | -39.833
-5 | -0.354 | 0.00999 | -0.038 | -35.405
-4.5 | -0.296 | 0.0098 | -0.038 | -30.197
-4 | -0.238 | 0.00961 | -0.038 | -24.707
-3.5 | -0.178 | 0.01025 | -0.039 | -17.409
-3 | -0.119 | 0.01003 | -0.039 | -11.872
-2.5 | -0.059 | 0.00938 | -0.039 | -6.322
-2 | 0.001 | 0.00919 | -0.04 | 0.075
-1.5 | 0.061 | 0.00909 | -0.04 | 6.687
-1 | 0.121 | 0.00901 | -0.04 | 13.439
-0.5 | 0.181 | 0.00831 | -0.041 | 21.804
0 | 0.241 | 0.0083 | -0.041 | 29.071
0.5 | 0.301 | 0.00826 | -0.041 | 36.462
1 | 0.361 | 0.00822 | -0.042 | 43.921
1.5 | 0.421 | 0.00821 | -0.042 | 51.274
2 | 0.481 | 0.00828 | -0.042 | 58.089
2.5 | 0.54 | 0.00827 | -0.043 | 65.338
3 | 0.6 | 0.00786 | -0.043 | 76.274
3.5 | 0.659 | 0.00822 | -0.043 | 80.172
4 | 0.717 | 0.00837 | -0.044 | 85.717
4.5 | 0.775 | 0.00846 | -0.044 | 91.655
5 | 0.833 | 0.00884 | -0.044 | 94.164
5.5 | 0.889 | 0.00874 | -0.045 | 101.732
6 | 0.944 | 0.0095 | -0.045 | 99.377
6.5 | 0.998 | 0.00969 | -0.045 | 102.939
7 | 1.049 | 0.01003 | -0.046 | 104.598
7.5 | 1.099 | 0.01036 | -0.046 | 106.106
8 | 1.147 | 0.0116 | -0.046 | 98.901
8.5 | 1.192 | 0.01222 | -0.047 | 97.54
9 | 1.233 | 0.01286 | -0.047 | 95.908
9.5 | 1.272 | 0.01355 | -0.047 | 93.906
10 | 1.307 | 0.01429 | -0.047 | 91.475
10.5 | 1.337 | 0.01511 | -0.048 | 88.503
11 | 1.362 | 0.01594 | -0.048 | 85.418
11.5 | 1.382 | 0.01699 | -0.048 | 81.328
12 | 1.396 | 0.01822 | -0.048 | 76.632
12.5 | 1.405 | 0.01967 | -0.048 | 71.445
13 | 1.409 | 0.0214 | -0.048 | 65.845
13.5 | 1.407 | 0.02362 | -0.048 | 59.575
14 | 1.399 | 0.02641 | -0.048 | 52.971
14.5 | 1.386 | 0.02993 | -0.047 | 46.309
15 | 1.365 | 0.0343 | -0.047 | 39.789
15.5 | 1.339 | 0.03974 | -0.047 | 33.698
16 | 1.31 | 0.04621 | -0.046 | 28.358
16.5 | 1.278 | 0.05386 | -0.045 | 23.729
17 | 1.244 | 0.06277 | -0.045 | 19.813
17.5 | 1.209 | 0.07193 | -0.044 | 16.811
18 | 1.173 | 0.08212 | -0.043 | 14.289

## 58. Re 3M Mach 0.00 (2)
BIGFOIL.COM POLAR EXPORT
NACA2312
NACA2312 |  |  |  | Cl Max: | 1.6582 | at alpha= | 18 | deg
XFOIL ncrit=9 |  |  |  | L/D Max: | 121.685 | at alpha= | 5 | deg
Re: | 3000000 |  |  | Cd Min: | 0.14453 | at alpha= | -20 | deg
Mach: | 0 |  |  | Cl=0 at alpha= | -2.0996 | deg
|  |  |  | @ Cl=0.1, Cd= | 0.0059393
|  |  |  | @ Cl=0.4, Cd= | 0.0052006
|  |  |  | @ Cl=0.6, Cd= | 0.0053556
alpha (deg) | Cl | Cd | Cm | Cl/Cd
-20 | -0.9331 | 0.14453 | -0.0089 | -6.4561
-19.5 | -1.3383 | 0.06516 | -0.0573 | -20.5387
-19 | -1.4214 | 0.0448 | -0.0714 | -31.7277
-18.5 | -1.454 | 0.03478 | -0.0769 | -41.8056
-18 | -1.4615 | 0.02947 | -0.0776 | -49.5928
-17.5 | -1.4583 | 0.02609 | -0.0757 | -55.895
-17 | -1.4484 | 0.02375 | -0.0723 | -60.9853
-16.5 | -1.4335 | 0.02212 | -0.0679 | -64.8056
-16 | -1.4225 | 0.02084 | -0.0616 | -68.2582
-15.5 | -1.402 | 0.01966 | -0.0564 | -71.3123
-15 | -1.3758 | 0.01869 | -0.0519 | -73.6116
-14.5 | -1.3488 | 0.01777 | -0.0473 | -75.9032
-14 | -1.3193 | 0.01701 | -0.0429 | -77.5603
-13.5 | -1.2711 | 0.0156 | -0.0427 | -81.4808
-13 | -1.2146 | 0.01462 | -0.0438 | -83.078
-12.5 | -1.1557 | 0.01382 | -0.0452 | -83.6252
-12 | -1.0947 | 0.01311 | -0.0469 | -83.5011
-11.5 | -1.0394 | 0.01235 | -0.0473 | -84.1619
-11 | -0.9817 | 0.01156 | -0.0482 | -84.9221
-10.5 | -0.9204 | 0.01095 | -0.0497 | -84.0548
-10 | -0.8573 | 0.01042 | -0.0515 | -82.2745
-9.5 | -0.7968 | 0.00973 | -0.0528 | -81.8911
-9 | -0.7368 | 0.00924 | -0.0538 | -79.7403
-8.5 | -0.6711 | 0.00871 | -0.0561 | -77.0494
-8 | -0.6132 | 0.0083 | -0.0565 | -73.8795
-7.5 | -0.5589 | 0.00792 | -0.0561 | -70.5682
-7 | -0.5064 | 0.00766 | -0.0552 | -66.1097
-6.5 | -0.4553 | 0.00736 | -0.0541 | -61.8614
-6 | -0.404 | 0.00712 | -0.0529 | -56.7416
-5.5 | -0.3526 | 0.00691 | -0.0518 | -51.0275
-5 | -0.3014 | 0.00674 | -0.0506 | -44.7181
-4.5 | -0.2499 | 0.00658 | -0.0494 | -37.9787
-4 | -0.1979 | 0.00643 | -0.0484 | -30.7776
-3.5 | -0.1461 | 0.00633 | -0.0473 | -23.0806
-3 | -0.0941 | 0.00621 | -0.0463 | -15.153
-2.5 | -0.0418 | 0.00613 | -0.0454 | -6.8189
-2 | 0.0104 | 0.00606 | -0.0445 | 1.7162
-1.5 | 0.0623 | 0.00599 | -0.0435 | 10.4007
-1 | 0.1143 | 0.00592 | -0.0425 | 19.3074
-0.5 | 0.1651 | 0.00575 | -0.0414 | 28.713
0 | 0.2139 | 0.00546 | -0.0399 | 39.1758
0.5 | 0.2647 | 0.00536 | -0.0388 | 49.3843
1 | 0.3163 | 0.00529 | -0.0377 | 59.7921
1.5 | 0.3671 | 0.00524 | -0.0365 | 70.0573
2 | 0.4172 | 0.00518 | -0.0351 | 80.5405
2.5 | 0.4658 | 0.00512 | -0.0332 | 90.9766
3 | 0.5153 | 0.00512 | -0.0315 | 100.6445
3.5 | 0.5743 | 0.00525 | -0.032 | 109.3905
4 | 0.6473 | 0.00555 | -0.0358 | 116.6306
4.5 | 0.7081 | 0.0059 | -0.0369 | 120.0169
5 | 0.7727 | 0.00635 | -0.039 | 121.685
5.5 | 0.8338 | 0.0069 | -0.0403 | 120.8406
6 | 0.8917 | 0.00752 | -0.0411 | 118.5771
6.5 | 0.9548 | 0.00816 | -0.043 | 117.0098
7 | 1.0172 | 0.00877 | -0.0449 | 115.9863
8 | 1.116 | 0.00984 | -0.0428 | 113.4146
8.5 | 1.1552 | 0.01034 | -0.0395 | 111.7215
9 | 1.1948 | 0.01086 | -0.0364 | 110.0184
9.5 | 1.2344 | 0.01139 | -0.0333 | 108.3758
10 | 1.2736 | 0.01197 | -0.0303 | 106.3993
10.5 | 1.313 | 0.01255 | -0.0274 | 104.6215
11 | 1.3522 | 0.01315 | -0.0245 | 102.8289
11.5 | 1.3891 | 0.01385 | -0.0213 | 100.296
12 | 1.4215 | 0.01452 | -0.0173 | 97.8994
12.5 | 1.4511 | 0.01527 | -0.013 | 95.0295
13 | 1.48 | 0.01619 | -0.0089 | 91.4145
13.5 | 1.5113 | 0.01707 | -0.0056 | 88.5354
14 | 1.5394 | 0.01818 | -0.0021 | 84.6755
14.5 | 1.5619 | 0.0197 | 0.0017 | 79.2843
15 | 1.5865 | 0.02121 | 0.0047 | 74.7996
15.5 | 1.6094 | 0.02295 | 0.0075 | 70.1264
16 | 1.6281 | 0.02516 | 0.01 | 64.7099
16.5 | 1.6424 | 0.02791 | 0.0122 | 58.8463
17 | 1.6506 | 0.03146 | 0.0139 | 52.4666
17.5 | 1.6559 | 0.03564 | 0.0149 | 46.4618
18 | 1.6582 | 0.04047 | 0.0151 | 40.9736
18.5 | 1.6567 | 0.04608 | 0.0146 | 35.9527
19 | 1.6501 | 0.05266 | 0.0133 | 31.335
19.5 | 1.6346 | 0.06065 | 0.0111 | 26.9514
20 | 1.615 | 0.06952 | 0.0083 | 23.2307

## 59. Re 3M Mach 0.10 (1)
BIGFOIL.COM POLAR EXPORT
NACA2312
NACA2312 |  |  |  | Cl Max: | 1.398 | at alpha= | 12.5 | deg
JavaFoil+Calcfoil stall+Eppler ext transition |  |  |  | L/D Max: | 111.238 | at alpha= | 7.5 | deg
Re: | 3000000 |  |  | Cd Min: | 0.00788 | at alpha= | 3 | deg
Mach: | 0.1 |  |  | Cl=0 at alpha= | -2.0082 | deg
|  |  |  | @ Cl=0.1, Cd= | 0.0090861
|  |  |  | @ Cl=0.4, Cd= | 0.0082723
|  |  |  | @ Cl=0.6, Cd= | 0.0079035
alpha (deg) | Cl | Cd | Cm | Cl/Cd
-16 | -0.797 | 0.10863 | -0.019 | -7.335
-15.5 | -0.806 | 0.10152 | -0.019 | -7.944
-15 | -0.815 | 0.09403 | -0.02 | -8.664
-14.5 | -0.82 | 0.08714 | -0.021 | -9.41
-14 | -0.824 | 0.07976 | -0.021 | -10.325
-13.5 | -0.826 | 0.07169 | -0.023 | -11.519
-13 | -0.827 | 0.063 | -0.024 | -13.127
-12.5 | -0.83 | 0.0524 | -0.025 | -15.841
-12 | -0.857 | 0.03204 | -0.029 | -26.755
-11.5 | -0.885 | 0.01821 | -0.032 | -48.584
-11 | -0.888 | 0.01377 | -0.033 | -64.507
-10.5 | -0.869 | 0.01242 | -0.034 | -69.996
-10 | -0.84 | 0.01162 | -0.034 | -72.256
-9.5 | -0.804 | 0.01006 | -0.035 | -79.906
-9 | -0.765 | 0.01046 | -0.035 | -73.09
-8.5 | -0.722 | 0.0105 | -0.035 | -68.725
-8 | -0.676 | 0.01067 | -0.036 | -63.316
-7.5 | -0.627 | 0.01091 | -0.036 | -57.463
-7 | -0.576 | 0.01053 | -0.036 | -54.695
-6.5 | -0.523 | 0.01022 | -0.037 | -51.161
-6 | -0.468 | 0.01064 | -0.037 | -44.017
-5.5 | -0.412 | 0.01033 | -0.037 | -39.945
-5 | -0.355 | 0.0101 | -0.038 | -35.174
-4.5 | -0.297 | 0.00982 | -0.038 | -30.295
-4 | -0.239 | 0.00965 | -0.038 | -24.719
-3.5 | -0.179 | 0.01034 | -0.039 | -17.339
-3 | -0.12 | 0.01007 | -0.039 | -11.88
-2.5 | -0.06 | 0.00942 | -0.039 | -6.323
-2 | 0.001 | 0.00929 | -0.04 | 0.075
-1.5 | 0.061 | 0.00915 | -0.04 | 6.679
-1 | 0.122 | 0.00905 | -0.041 | 13.44
-0.5 | 0.182 | 0.00832 | -0.041 | 21.899
0 | 0.242 | 0.00831 | -0.041 | 29.188
0.5 | 0.303 | 0.00827 | -0.042 | 36.612
1 | 0.363 | 0.00826 | -0.042 | 43.969
1.5 | 0.423 | 0.00828 | -0.042 | 51.074
2 | 0.483 | 0.00831 | -0.043 | 58.108
2.5 | 0.543 | 0.00835 | -0.043 | 65.054
3 | 0.603 | 0.00788 | -0.043 | 76.507
3.5 | 0.662 | 0.00828 | -0.044 | 79.986
4 | 0.721 | 0.00839 | -0.044 | 85.916
4.5 | 0.779 | 0.00853 | -0.044 | 91.304
5 | 0.836 | 0.00893 | -0.045 | 93.706
5.5 | 0.893 | 0.0088 | -0.045 | 101.436
6 | 0.948 | 0.00897 | -0.045 | 105.659
6.5 | 1.002 | 0.0098 | -0.046 | 102.271
7 | 1.054 | 0.01016 | -0.046 | 103.688
7.5 | 1.104 | 0.00992 | -0.046 | 111.238
8 | 1.151 | 0.0117 | -0.047 | 98.354
8.5 | 1.196 | 0.01234 | -0.047 | 96.897
9 | 1.237 | 0.01301 | -0.047 | 95.053
9.5 | 1.275 | 0.0137 | -0.047 | 93.024
10 | 1.309 | 0.01448 | -0.048 | 90.384
10.5 | 1.338 | 0.01533 | -0.048 | 87.275
11 | 1.361 | 0.01621 | -0.048 | 83.974
11.5 | 1.379 | 0.01731 | -0.048 | 79.648
12 | 1.391 | 0.01863 | -0.048 | 74.669
12.5 | 1.398 | 0.02019 | -0.048 | 69.209
13 | 1.398 | 0.02209 | -0.048 | 63.311
13.5 | 1.393 | 0.02451 | -0.048 | 56.826
14 | 1.381 | 0.02765 | -0.048 | 49.923
14.5 | 1.363 | 0.03166 | -0.047 | 43.042
15 | 1.338 | 0.03655 | -0.047 | 36.592
15.5 | 1.307 | 0.04272 | -0.046 | 30.599
16 | 1.273 | 0.05003 | -0.046 | 25.453
16.5 | 1.236 | 0.0587 | -0.045 | 21.064
17 | 1.198 | 0.06853 | -0.044 | 17.477
17.5 | 1.159 | 0.07854 | -0.043 | 14.759

## 60. Re 3M Mach 0.10 (2)
BIGFOIL.COM POLAR EXPORT
NACA2312
NACA2312 |  |  |  | Cl Max: | 1.6466 | at alpha= | 17.5 | deg
XFOIL ncrit=9 |  |  |  | L/D Max: | 121.803 | at alpha= | 5 | deg
Re: | 3000000 |  |  | Cd Min: | 0.15721 | at alpha= | -20 | deg
Mach: | 0.1 |  |  | Cl=0 at alpha= | -2.0983 | deg
|  |  |  | @ Cl=0.1, Cd= | 0.0059599
|  |  |  | @ Cl=0.4, Cd= | 0.0052269
|  |  |  | @ Cl=0.6, Cd= | 0.005356
alpha (deg) | Cl | Cd | Cm | Cl/Cd
-20 | -0.8814 | 0.15721 | -0.0023 | -5.6065
-19.5 | -0.9216 | 0.14052 | -0.012 | -6.5585
-19 | -1.2515 | 0.07558 | -0.0518 | -16.5586
-18.5 | -1.3879 | 0.04583 | -0.0723 | -30.2837
-18 | -1.4198 | 0.03552 | -0.0786 | -39.9718
-17.5 | -1.4336 | 0.02946 | -0.0795 | -48.6626
-17 | -1.4318 | 0.02596 | -0.0774 | -55.1541
-16.5 | -1.4217 | 0.02367 | -0.0736 | -60.0634
-16 | -1.4103 | 0.02194 | -0.0683 | -64.2799
-15.5 | -1.4006 | 0.02064 | -0.0613 | -67.8585
-15 | -1.3771 | 0.0195 | -0.0563 | -70.6205
-14.5 | -1.3523 | 0.01843 | -0.0512 | -73.3749
-14 | -1.3246 | 0.01755 | -0.0463 | -75.4758
-13.5 | -1.2799 | 0.0164 | -0.0449 | -78.0427
-13 | -1.2246 | 0.01508 | -0.0457 | -81.2069
-12.5 | -1.1655 | 0.01417 | -0.0469 | -82.2512
-12 | -1.1042 | 0.01337 | -0.0484 | -82.5879
-11.5 | -1.0466 | 0.01274 | -0.0489 | -82.1507
-11 | -0.9895 | 0.01178 | -0.0495 | -83.9983
-10.5 | -0.9277 | 0.0111 | -0.0509 | -83.5766
-10 | -0.8641 | 0.01053 | -0.0525 | -82.0608
-9.5 | -0.8028 | 0.00985 | -0.0537 | -81.5025
-9 | -0.7421 | 0.00932 | -0.0547 | -79.6245
-8.5 | -0.6757 | 0.00879 | -0.0569 | -76.8714
-8 | -0.6173 | 0.00835 | -0.0573 | -73.9281
-7.5 | -0.5624 | 0.00798 | -0.0568 | -70.4762
-7 | -0.5097 | 0.00769 | -0.0559 | -66.2809
-6.5 | -0.4582 | 0.00739 | -0.0547 | -62.0027
-6 | -0.4065 | 0.00715 | -0.0534 | -56.8531
-5.5 | -0.3547 | 0.00694 | -0.0523 | -51.1095
-5 | -0.3032 | 0.00677 | -0.051 | -44.7858
-4.5 | -0.2514 | 0.0066 | -0.0498 | -38.0909
-4 | -0.1993 | 0.00646 | -0.0487 | -30.8514
-3.5 | -0.1471 | 0.00634 | -0.0477 | -23.2019
-3 | -0.0947 | 0.00623 | -0.0466 | -15.2006
-2.5 | -0.0421 | 0.00616 | -0.0457 | -6.8344
-2 | 0.0103 | 0.00609 | -0.0447 | 1.6913
-1.5 | 0.0625 | 0.00601 | -0.0437 | 10.3993
-1 | 0.1149 | 0.00594 | -0.0427 | 19.3434
-0.5 | 0.1661 | 0.00578 | -0.0416 | 28.737
0 | 0.215 | 0.00548 | -0.0401 | 39.2336
0.5 | 0.266 | 0.00538 | -0.0389 | 49.4424
1 | 0.3178 | 0.00531 | -0.0378 | 59.8493
1.5 | 0.369 | 0.00527 | -0.0366 | 70.019
2 | 0.4194 | 0.0052 | -0.0351 | 80.6538
2.5 | 0.4684 | 0.00513 | -0.0333 | 91.306
3 | 0.518 | 0.00513 | -0.0316 | 100.9747
3.5 | 0.5772 | 0.00526 | -0.032 | 109.7338
4 | 0.6508 | 0.00557 | -0.0358 | 116.8402
4.5 | 0.712 | 0.00593 | -0.0369 | 120.0675
5 | 0.7771 | 0.00638 | -0.0389 | 121.8025
5.5 | 0.8385 | 0.00694 | -0.0402 | 120.8213
6 | 0.897 | 0.00756 | -0.041 | 118.6508
6.5 | 0.9605 | 0.00822 | -0.0429 | 116.8491
7 | 1.0235 | 0.00884 | -0.0447 | 115.7805
7.5 | 1.0824 | 0.00942 | -0.0456 | 114.9045
8 | 1.1214 | 0.00992 | -0.0421 | 113.0444
8.5 | 1.1606 | 0.01044 | -0.0387 | 111.1686
9 | 1.2004 | 0.01096 | -0.0355 | 109.5255
9.5 | 1.2403 | 0.0115 | -0.0323 | 107.8522
10 | 1.2798 | 0.01208 | -0.0292 | 105.9437
10.5 | 1.3185 | 0.01273 | -0.026 | 103.5742
11 | 1.3581 | 0.01332 | -0.023 | 101.9595
11.5 | 1.3933 | 0.01409 | -0.0193 | 98.8857
12 | 1.4247 | 0.01472 | -0.0149 | 96.7867
12.5 | 1.4539 | 0.01558 | -0.0105 | 93.3184
13 | 1.4846 | 0.01649 | -0.0067 | 90.0303
13.5 | 1.515 | 0.01748 | -0.0031 | 86.6705
14 | 1.5413 | 0.01877 | 0.0006 | 82.1151
14.5 | 1.5639 | 0.02038 | 0.0043 | 76.737
15 | 1.5882 | 0.02203 | 0.0073 | 72.0926
15.5 | 1.6089 | 0.02407 | 0.0101 | 66.8425
16 | 1.6248 | 0.02666 | 0.0126 | 60.9452
16.5 | 1.6353 | 0.02998 | 0.0146 | 54.5464
17 | 1.6388 | 0.03429 | 0.0159 | 47.7924
17.5 | 1.6466 | 0.03852 | 0.0164 | 42.7466
18 | 1.6449 | 0.04413 | 0.0161 | 37.274
18.5 | 1.6382 | 0.05069 | 0.015 | 32.318
19 | 1.6259 | 0.05826 | 0.0131 | 27.9077
19.5 | 1.6044 | 0.06738 | 0.0102 | 23.8112
20 | 1.5786 | 0.07736 | 0.0067 | 20.4059

## 61. Re 3M Mach 0.25 (1)
BIGFOIL.COM POLAR EXPORT
NACA2312
NACA2312 |  |  |  | Cl Max: | 1.348 | at alpha= | 11.5 | deg
JavaFoil+Calcfoil stall+Eppler ext transition |  |  |  | L/D Max: | 106.768 | at alpha= | 7 | deg
Re: | 3000000 |  |  | Cd Min: | 0.00798 | at alpha= | 2.5 | deg
Mach: | 0.25 |  |  | Cl=0 at alpha= | -2.0081 | deg
|  |  |  | @ Cl=0.1, Cd= | 0.0093542
|  |  |  | @ Cl=0.4, Cd= | 0.0084331
|  |  |  | @ Cl=0.6, Cd= | 0.0080351
alpha (deg) | Cl | Cd | Cm | Cl/Cd
-15 | -0.633 | 0.11179 | -0.018 | -5.663
-14.5 | -0.663 | 0.10307 | -0.018 | -6.436
-14 | -0.689 | 0.09514 | -0.019 | -7.242
-13.5 | -0.71 | 0.08755 | -0.02 | -8.108
-13 | -0.726 | 0.08054 | -0.021 | -9.009
-12.5 | -0.738 | 0.07207 | -0.022 | -10.241
-12 | -0.746 | 0.06393 | -0.024 | -11.671
-11.5 | -0.752 | 0.0548 | -0.025 | -13.718
-11 | -0.781 | 0.03406 | -0.029 | -22.925
-10.5 | -0.821 | 0.01678 | -0.033 | -48.904
-10 | -0.822 | 0.01297 | -0.035 | -63.402
-9.5 | -0.799 | 0.01189 | -0.035 | -67.233
-9 | -0.766 | 0.01023 | -0.036 | -74.905
-8.5 | -0.728 | 0.01056 | -0.036 | -68.893
-8 | -0.684 | 0.01058 | -0.037 | -64.666
-7.5 | -0.637 | 0.01069 | -0.037 | -59.612
-7 | -0.587 | 0.01031 | -0.037 | -56.948
-6.5 | -0.534 | 0.0106 | -0.038 | -50.409
-6 | -0.479 | 0.01025 | -0.038 | -46.764
-5.5 | -0.422 | 0.00997 | -0.038 | -42.372
-5 | -0.364 | 0.01038 | -0.039 | -35.107
-4.5 | -0.305 | 0.01014 | -0.039 | -30.092
-4 | -0.245 | 0.00951 | -0.04 | -25.763
-3.5 | -0.184 | 0.00931 | -0.04 | -19.781
-3 | -0.123 | 0.01038 | -0.04 | -11.834
-2.5 | -0.061 | 0.00964 | -0.041 | -6.348
-2 | 0.001 | 0.00952 | -0.041 | 0.075
-1.5 | 0.063 | 0.00939 | -0.041 | 6.687
-1 | 0.125 | 0.00933 | -0.042 | 13.394
-0.5 | 0.187 | 0.00848 | -0.042 | 22.054
0 | 0.249 | 0.00848 | -0.042 | 29.384
0.5 | 0.311 | 0.00844 | -0.043 | 36.853
1 | 0.373 | 0.00842 | -0.043 | 44.286
1.5 | 0.435 | 0.00845 | -0.043 | 51.426
2 | 0.496 | 0.0085 | -0.044 | 58.4
2.5 | 0.558 | 0.00798 | -0.044 | 69.875
3 | 0.619 | 0.00806 | -0.045 | 76.793
3.5 | 0.68 | 0.0085 | -0.045 | 79.994
4 | 0.74 | 0.0087 | -0.045 | 85.033
4.5 | 0.8 | 0.00882 | -0.046 | 90.627
5 | 0.858 | 0.00864 | -0.046 | 99.395
5.5 | 0.916 | 0.00918 | -0.046 | 99.756
6 | 0.972 | 0.00932 | -0.047 | 104.241
6.5 | 1.026 | 0.00969 | -0.047 | 105.923
7 | 1.078 | 0.0101 | -0.047 | 106.768
7.5 | 1.127 | 0.01152 | -0.048 | 97.839
8 | 1.173 | 0.01225 | -0.048 | 95.781
8.5 | 1.215 | 0.01307 | -0.048 | 92.98
9 | 1.253 | 0.01375 | -0.048 | 91.124
9.5 | 1.286 | 0.0147 | -0.049 | 87.463
10 | 1.314 | 0.01564 | -0.049 | 83.958
10.5 | 1.333 | 0.01667 | -0.049 | 79.953
11 | 1.345 | 0.01795 | -0.049 | 74.914
11.5 | 1.348 | 0.01956 | -0.049 | 68.931
12 | 1.343 | 0.02151 | -0.049 | 62.444
12.5 | 1.328 | 0.02412 | -0.049 | 55.061
13 | 1.304 | 0.02766 | -0.048 | 47.13
13.5 | 1.269 | 0.0326 | -0.048 | 38.923
14 | 1.226 | 0.03882 | -0.047 | 31.592
14.5 | 1.174 | 0.04761 | -0.046 | 24.672
15 | 1.11 | 0.05948 | -0.045 | 18.663
15.5 | 1.042 | 0.0731 | -0.043 | 14.257
16 | 0.971 | 0.08885 | -0.041 | 10.933
16.5 | 0.894 | 0.10953 | -0.038 | 8.159

## 62. Re 3M Mach 0.25 (2)
BIGFOIL.COM POLAR EXPORT
NACA2312
NACA2312 |  |  |  | Cl Max: | 1.5812 | at alpha= | 15.5 | deg
XFOIL ncrit=9 |  |  |  | L/D Max: | 121.948 | at alpha= | 5 | deg
Re: | 3000000 |  |  | Cd Min: | 0.2068 | at alpha= | -19 | deg
Mach: | 0.25 |  |  | Cl=0 at alpha= | -2.0904 | deg
|  |  |  | @ Cl=0.1, Cd= | 0.0060525
|  |  |  | @ Cl=0.4, Cd= | 0.0053165
|  |  |  | @ Cl=0.6, Cd= | 0.005369
alpha (deg) | Cl | Cd | Cm | Cl/Cd
-19 | -0.6563 | 0.2068 | 0.0192 | -3.1736
-18.5 | -0.6896 | 0.18382 | 0.0091 | -3.7515
-18 | -0.7911 | 0.14961 | -0.0094 | -5.2877
-17.5 | -0.8254 | 0.13417 | -0.0181 | -6.1519
-17 | -0.8776 | 0.1165 | -0.0284 | -7.533
-16.5 | -0.9775 | 0.09279 | -0.0434 | -10.5345
-16 | -1.2154 | 0.04852 | -0.0752 | -25.0495
-15.5 | -1.2652 | 0.0348 | -0.0858 | -36.3563
-15 | -1.2796 | 0.02882 | -0.0862 | -44.3997
-14.5 | -1.2876 | 0.0251 | -0.0816 | -51.2988
-14 | -1.2945 | 0.02297 | -0.0726 | -56.3561
-13.5 | -1.2925 | 0.02112 | -0.0635 | -61.1979
-13 | -1.2694 | 0.01937 | -0.0575 | -65.5343
-12.5 | -1.2114 | 0.01763 | -0.0575 | -68.7124
-12 | -1.1537 | 0.0156 | -0.0577 | -73.9551
-11.5 | -1.0888 | 0.01442 | -0.0584 | -75.5062
-11 | -1.0311 | 0.01336 | -0.0576 | -77.1781
-10.5 | -0.967 | 0.01235 | -0.058 | -78.2996
-10 | -0.9013 | 0.01136 | -0.0589 | -79.3398
-9.5 | -0.8357 | 0.01063 | -0.0596 | -78.6171
-9 | -0.7718 | 0.0099 | -0.0601 | -77.9596
-8.5 | -0.7017 | 0.00927 | -0.0619 | -75.6958
-8 | -0.6394 | 0.00872 | -0.0621 | -73.3257
-7.5 | -0.5823 | 0.00829 | -0.0611 | -70.2413
-7 | -0.528 | 0.00792 | -0.0596 | -66.6667
-6.5 | -0.4739 | 0.00763 | -0.0581 | -62.1101
-6 | -0.4208 | 0.00736 | -0.0564 | -57.1739
-5.5 | -0.3671 | 0.0071 | -0.0549 | -51.7042
-5 | -0.3138 | 0.0069 | -0.0534 | -45.4783
-4.5 | -0.26 | 0.00673 | -0.052 | -38.633
-4 | -0.206 | 0.00658 | -0.0507 | -31.307
-3.5 | -0.1524 | 0.00645 | -0.0494 | -23.6279
-3 | -0.0984 | 0.00635 | -0.0482 | -15.4961
-2.5 | -0.0444 | 0.00625 | -0.047 | -7.104
-2 | 0.0098 | 0.00617 | -0.0459 | 1.5883
-1.5 | 0.0638 | 0.00611 | -0.0449 | 10.4419
-0.5 | 0.1708 | 0.00594 | -0.0426 | 28.7542
0 | 0.2208 | 0.00561 | -0.0409 | 39.3583
0.5 | 0.2734 | 0.00547 | -0.0396 | 49.9817
1 | 0.3266 | 0.00541 | -0.0384 | 60.3697
1.5 | 0.3796 | 0.00534 | -0.0371 | 71.0861
2 | 0.4316 | 0.00528 | -0.0356 | 81.7424
2.5 | 0.4821 | 0.00522 | -0.0336 | 92.3563
3 | 0.533 | 0.00521 | -0.0316 | 102.3033
3.5 | 0.593 | 0.00534 | -0.0317 | 111.0487
4 | 0.6702 | 0.00566 | -0.0357 | 118.4099
4.5 | 0.7338 | 0.00605 | -0.0367 | 121.2893
5 | 0.8012 | 0.00657 | -0.0386 | 121.9482
5.5 | 0.8646 | 0.00719 | -0.0397 | 120.2503
6 | 0.9261 | 0.00786 | -0.0404 | 117.8244
6.5 | 0.9921 | 0.00858 | -0.0421 | 115.6294
7 | 1.0579 | 0.00924 | -0.0437 | 114.4913
7.5 | 1.11 | 0.00985 | -0.0423 | 112.6904
8 | 1.15 | 0.01038 | -0.0382 | 110.79
8.5 | 1.1901 | 0.01095 | -0.0341 | 108.6849
9 | 1.2305 | 0.01153 | -0.0301 | 106.7216
9.5 | 1.2705 | 0.01216 | -0.0261 | 104.4819
10 | 1.3095 | 0.01287 | -0.022 | 101.7483
10.5 | 1.3488 | 0.01356 | -0.018 | 99.469
11 | 1.3784 | 0.01436 | -0.0122 | 95.9889
11.5 | 1.4116 | 0.01518 | -0.0073 | 92.9908
12 | 1.4413 | 0.0163 | -0.0024 | 88.4233
12.5 | 1.4729 | 0.01744 | 0.0019 | 84.4553
13 | 1.5013 | 0.01885 | 0.0062 | 79.6446
13.5 | 1.5227 | 0.02082 | 0.0106 | 73.1364
14 | 1.546 | 0.02291 | 0.0142 | 67.4814
14.5 | 1.5645 | 0.02559 | 0.0173 | 61.1372
15 | 1.5776 | 0.029 | 0.0198 | 54.4
15.5 | 1.5812 | 0.03363 | 0.0214 | 47.0175
16 | 1.5765 | 0.0396 | 0.0218 | 39.8106
16.5 | 1.5743 | 0.04582 | 0.0212 | 34.3584
17 | 1.5628 | 0.05347 | 0.0196 | 29.2276
17.5 | 1.5428 | 0.06247 | 0.017 | 24.6967
18 | 1.5129 | 0.07302 | 0.0132 | 20.719
18.5 | 1.4797 | 0.08436 | 0.0088 | 17.5403
19 | 1.4427 | 0.09647 | 0.0037 | 14.9549
19.5 | 1.3997 | 0.10984 | -0.0025 | 12.7431
20 | 1.3646 | 0.12251 | -0.0086 | 11.1387

## 63. Re 3M Mach 0.50 (1)
BIGFOIL.COM POLAR EXPORT
NACA2312
NACA2312 |  |  |  | Cl Max: | 1.211 | at alpha= | 8 | deg
JavaFoil+Calcfoil stall+Eppler ext transition |  |  |  | L/D Max: | 114.009 | at alpha= | 5.5 | deg
Re: | 3000000 |  |  | Cd Min: | 0.00822 | at alpha= | 3.5 | deg
Mach: | 0.5 |  |  | Cl=0 at alpha= | -2.0072 | deg
|  |  |  | @ Cl=0.1, Cd= | 0.0096343
|  |  |  | @ Cl=0.4, Cd= | 0.0086284
|  |  |  | @ Cl=0.6, Cd= | 0.0083179
alpha (deg) | Cl | Cd | Cm | Cl/Cd
-20 | -0.973 | 0.16821 | -0.019 | -5.787
-19.5 | -0.947 | 0.16383 | -0.02 | -5.783
-19 | -0.92 | 0.15903 | -0.019 | -5.784
-18.5 | -0.894 | 0.15435 | -0.019 | -5.79
-18 | -0.868 | 0.14995 | -0.02 | -5.785
-17.5 | -0.84 | 0.1445 | -0.019 | -5.812
-17 | -0.814 | 0.14287 | -0.02 | -5.695
-16.5 | -0.786 | 0.13828 | -0.019 | -5.686
-16 | -0.76 | 0.13266 | -0.02 | -5.726
-15.5 | -0.733 | 0.128 | -0.02 | -5.728
-15 | -0.705 | 0.12207 | -0.019 | -5.779
-14.5 | -0.679 | 0.11857 | -0.02 | -5.726
-14 | -0.651 | 0.10827 | -0.019 | -6.017
-13.5 | -0.625 | 0.09486 | -0.019 | -6.587
-13 | -0.597 | 0.10175 | -0.019 | -5.871
-12.5 | -0.571 | 0.08809 | -0.019 | -6.479
-12 | -0.543 | 0.09461 | -0.019 | -5.742
-11.5 | -0.517 | 0.07929 | -0.019 | -6.515
-11 | -0.489 | 0.08316 | -0.019 | -5.879
-10.5 | -0.462 | 0.07092 | -0.019 | -6.52
-10 | -0.435 | 0.07143 | -0.019 | -6.086
-9.5 | -0.408 | 0.06754 | -0.019 | -6.039
-9 | -0.382 | 0.06034 | -0.021 | -6.332
-8.5 | -0.356 | 0.05687 | -0.022 | -6.255
-8 | -0.458 | 0.05263 | -0.024 | -8.705
-7.5 | -0.596 | 0.01442 | -0.04 | -41.317
-7 | -0.601 | 0.01134 | -0.042 | -53.057
-6.5 | -0.565 | 0.01042 | -0.042 | -54.243
-6 | -0.517 | 0.01034 | -0.043 | -49.95
-5.5 | -0.461 | 0.01038 | -0.043 | -44.432
-5 | -0.401 | 0.01062 | -0.043 | -37.732
-4.5 | -0.337 | 0.01025 | -0.044 | -32.919
-4 | -0.272 | 0.00996 | -0.044 | -27.295
-3.5 | -0.205 | 0.00976 | -0.045 | -20.984
-3 | -0.137 | 0.0101 | -0.045 | -13.547
-2.5 | -0.068 | 0.00989 | -0.045 | -6.898
-2 | 0.001 | 0.00979 | -0.046 | 0.082
-1.5 | 0.07 | 0.00984 | -0.046 | 7.13
-1 | 0.14 | 0.00936 | -0.047 | 14.921
-0.5 | 0.209 | 0.00869 | -0.047 | 24.058
0 | 0.278 | 0.00863 | -0.047 | 32.237
0.5 | 0.347 | 0.00859 | -0.048 | 40.437
1 | 0.416 | 0.00864 | -0.048 | 48.205
1.5 | 0.485 | 0.00869 | -0.049 | 55.87
2 | 0.554 | 0.00823 | -0.049 | 67.313
2.5 | 0.622 | 0.00836 | -0.049 | 74.478
3 | 0.69 | 0.00852 | -0.05 | 81.017
3.5 | 0.758 | 0.00822 | -0.05 | 92.202
4 | 0.824 | 0.00853 | -0.051 | 96.603
4.5 | 0.889 | 0.00845 | -0.051 | 105.226
5 | 0.952 | 0.00905 | -0.051 | 105.138
5.5 | 1.012 | 0.00888 | -0.052 | 114.009
6 | 1.068 | 0.01125 | -0.052 | 94.947
6.5 | 1.119 | 0.01263 | -0.052 | 88.621
7 | 1.162 | 0.0138 | -0.052 | 84.224
7.5 | 1.195 | 0.01505 | -0.053 | 79.363
8 | 1.211 | 0.01653 | -0.053 | 73.234
8.5 | 1.196 | 0.0185 | -0.053 | 64.639
9 | 1.117 | 0.02169 | -0.052 | 51.501
9.5 | 0.731 | 0.02744 | -0.051 | 26.627
10 | 0.703 | 0.04876 | -0.044 | 14.417
10.5 | 0.679 | 0.07585 | -0.026 | 8.952
11 | 0.706 | 0.07882 | -0.027 | 8.961
11.5 | 0.733 | 0.0812 | -0.027 | 9.027
12 | 0.763 | 0.08429 | -0.03 | 9.048
12.5 | 0.786 | 0.10051 | -0.028 | 7.825
13 | 0.814 | 0.09742 | -0.029 | 8.356

## 64. Re 3M Mach 0.50 (2)
BIGFOIL.COM POLAR EXPORT
NACA2312
NACA2312 |  |  |  | Cl Max: | 1.3858 | at alpha= | 10.5 | deg
XFOIL ncrit=9 |  |  |  | L/D Max: | 122.217 | at alpha= | 4 | deg
Re: | 3000000 |  |  | Cd Min: | 0.13622 | at alpha= | -13.5 | deg
Mach: | 0.5 |  |  | Cl=0 at alpha= | -2.0547 | deg
|  |  |  | @ Cl=0.1, Cd= | 0.0065235
|  |  |  | @ Cl=0.4, Cd= | 0.0057626
|  |  |  | @ Cl=0.6, Cd= | 0.0055866
alpha (deg) | Cl | Cd | Cm | Cl/Cd
-13.5 | -0.5299 | 0.13622 | -0.0208 | -3.89
-13 | -0.5255 | 0.12743 | -0.0246 | -4.1238
-12.5 | -0.5433 | 0.11494 | -0.0305 | -4.7268
-12 | -0.5876 | 0.09936 | -0.0391 | -5.9138
-11.5 | -0.6094 | 0.08849 | -0.0449 | -6.8867
-11 | -0.6378 | 0.07745 | -0.051 | -8.235
-10.5 | -0.6685 | 0.06676 | -0.0569 | -10.0135
-10 | -0.7034 | 0.0559 | -0.063 | -12.5832
-9.5 | -0.7347 | 0.04174 | -0.0753 | -17.6018
-9 | -0.7572 | 0.02886 | -0.0894 | -26.237
-8.5 | -0.7718 | 0.019 | -0.0903 | -40.6211
-8 | -0.7266 | 0.01268 | -0.0897 | -57.3028
-7.5 | -0.6638 | 0.01063 | -0.0859 | -62.4459
-7 | -0.6059 | 0.00959 | -0.0807 | -63.1804
-6.5 | -0.5464 | 0.00886 | -0.0761 | -61.6704
-6 | -0.4857 | 0.00832 | -0.072 | -58.3774
-5.5 | -0.4238 | 0.00794 | -0.0684 | -53.3753
-5 | -0.3623 | 0.00761 | -0.0652 | -47.6084
-4.5 | -0.3005 | 0.00734 | -0.0624 | -40.9401
-4 | -0.2387 | 0.00712 | -0.0598 | -33.5253
-3.5 | -0.1775 | 0.00695 | -0.0574 | -25.5396
-3 | -0.1155 | 0.00681 | -0.0554 | -16.9604
-2.5 | -0.0545 | 0.0067 | -0.0534 | -8.1343
-2 | 0.0067 | 0.00661 | -0.0515 | 1.0136
-1.5 | 0.0678 | 0.00655 | -0.0498 | 10.3511
-0.5 | 0.1895 | 0.00645 | -0.0466 | 29.3798
0 | 0.2478 | 0.00619 | -0.0446 | 40.0323
0.5 | 0.3047 | 0.00591 | -0.0424 | 51.5567
1 | 0.3645 | 0.00581 | -0.0406 | 62.7367
1.5 | 0.4244 | 0.00573 | -0.0388 | 74.0663
2 | 0.4839 | 0.00567 | -0.0367 | 85.3439
2.5 | 0.5411 | 0.00561 | -0.034 | 96.4528
3 | 0.5971 | 0.00558 | -0.0308 | 107.0072
3.5 | 0.6626 | 0.00573 | -0.0295 | 115.637
4 | 0.7553 | 0.00618 | -0.034 | 122.2168
5 | 0.9086 | 0.0075 | -0.0359 | 121.1467
5.5 | 0.9786 | 0.00836 | -0.0353 | 117.0574
6 | 1.056 | 0.00932 | -0.0359 | 113.3047
6.5 | 1.1347 | 0.01023 | -0.0364 | 110.9189
7 | 1.1718 | 0.01095 | -0.0285 | 107.0137
7.5 | 1.2109 | 0.01168 | -0.0208 | 103.6729
8 | 1.2407 | 0.01244 | -0.0114 | 99.7347
8.5 | 1.2767 | 0.01341 | -0.0033 | 95.2051
9 | 1.313 | 0.01468 | 0.0042 | 89.4414
9.5 | 1.3486 | 0.01625 | 0.0114 | 82.9908
10 | 1.3733 | 0.01866 | 0.0187 | 73.5959
10.5 | 1.3858 | 0.02226 | 0.025 | 62.2552
11 | 1.382 | 0.02779 | 0.0292 | 49.7301
11.5 | 1.3649 | 0.03546 | 0.0302 | 38.4913
12 | 1.3383 | 0.04475 | 0.0287 | 29.9061
12.5 | 1.3061 | 0.05495 | 0.0259 | 23.7689
13 | 1.2726 | 0.06562 | 0.0222 | 19.3935
13.5 | 1.2324 | 0.07727 | 0.0174 | 15.9493
14 | 1.1962 | 0.0891 | 0.0121 | 13.4254
14.5 | 1.1615 | 0.10129 | 0.0062 | 11.4671
15 | 1.1301 | 0.11356 | 0 | 9.9516
15.5 | 1.1018 | 0.12597 | -0.0066 | 8.7465

## 65. Re 4M Mach 0.00 (1)
BIGFOIL.COM POLAR EXPORT
NACA2312
NACA2312 |  |  |  | Cl Max: | 1.415 | at alpha= | 13 | deg
JavaFoil+Calcfoil stall+Eppler ext transition |  |  |  | L/D Max: | 115.767 | at alpha= | 8 | deg
Re: | 4000000 |  |  | Cd Min: | 0.00803 | at alpha= | 0.5 | deg
Mach: | 0 |  |  | Cl=0 at alpha= | -2.0083 | deg
|  |  |  | @ Cl=0.1, Cd= | 0.0090895
|  |  |  | @ Cl=0.4, Cd= | 0.0080755
|  |  |  | @ Cl=0.6, Cd= | 0.00838
alpha (deg) | Cl | Cd | Cm | Cl/Cd
-16.5 | -0.819 | 0.10848 | -0.019 | -7.548
-16 | -0.827 | 0.10182 | -0.02 | -8.126
-15.5 | -0.835 | 0.09432 | -0.02 | -8.852
-15 | -0.841 | 0.08646 | -0.021 | -9.729
-14.5 | -0.845 | 0.07917 | -0.022 | -10.674
-14 | -0.848 | 0.07097 | -0.023 | -11.952
-13.5 | -0.852 | 0.06108 | -0.024 | -13.953
-13 | -0.869 | 0.04464 | -0.027 | -19.469
-12.5 | -0.89 | 0.02923 | -0.029 | -30.444
-12 | -0.911 | 0.01814 | -0.031 | -50.228
-11.5 | -0.915 | 0.01383 | -0.032 | -66.136
-11 | -0.901 | 0.01232 | -0.033 | -73.071
-10.5 | -0.874 | 0.0115 | -0.034 | -76.016
-10 | -0.841 | 0.00994 | -0.034 | -84.626
-9.5 | -0.804 | 0.01034 | -0.035 | -77.826
-9 | -0.764 | 0.0104 | -0.035 | -73.455
-8.5 | -0.72 | 0.01054 | -0.035 | -68.312
-8 | -0.674 | 0.01014 | -0.036 | -66.481
-7.5 | -0.625 | 0.01039 | -0.036 | -60.185
-7 | -0.574 | 0.01006 | -0.036 | -57.051
-6.5 | -0.521 | 0.01053 | -0.037 | -49.491
-6 | -0.466 | 0.01026 | -0.037 | -45.479
-5.5 | -0.411 | 0.00998 | -0.037 | -41.136
-5 | -0.354 | 0.00972 | -0.038 | -36.387
-4.5 | -0.296 | 0.00953 | -0.038 | -31.057
-4 | -0.238 | 0.00939 | -0.038 | -25.287
-3.5 | -0.178 | 0.01001 | -0.039 | -17.825
-3 | -0.119 | 0.00987 | -0.039 | -12.062
-2.5 | -0.059 | 0.00968 | -0.039 | -6.124
-2 | 0.001 | 0.00967 | -0.04 | 0.072
-1.5 | 0.061 | 0.0092 | -0.04 | 6.61
-1 | 0.121 | 0.00903 | -0.04 | 13.408
-0.5 | 0.181 | 0.00807 | -0.041 | 22.451
0 | 0.241 | 0.00806 | -0.041 | 29.933
0.5 | 0.301 | 0.00803 | -0.041 | 37.533
1 | 0.361 | 0.00803 | -0.042 | 45.006
1.5 | 0.421 | 0.0081 | -0.042 | 51.996
2 | 0.481 | 0.00852 | -0.042 | 56.426
2.5 | 0.54 | 0.00822 | -0.043 | 65.773
3 | 0.6 | 0.00838 | -0.043 | 71.581
3.5 | 0.659 | 0.00879 | -0.043 | 74.972
4 | 0.717 | 0.00833 | -0.044 | 86.099
4.5 | 0.775 | 0.00857 | -0.044 | 90.499
5 | 0.833 | 0.00896 | -0.044 | 92.895
5.5 | 0.889 | 0.00881 | -0.045 | 100.946
6 | 0.944 | 0.00944 | -0.045 | 100.043
6.5 | 0.998 | 0.00961 | -0.045 | 103.852
7 | 1.05 | 0.00975 | -0.046 | 107.642
7.5 | 1.1 | 0.00982 | -0.046 | 111.987
8 | 1.148 | 0.00991 | -0.046 | 115.767
8.5 | 1.193 | 0.01159 | -0.047 | 102.904
9 | 1.235 | 0.01219 | -0.047 | 101.248
9.5 | 1.274 | 0.01282 | -0.047 | 99.302
10 | 1.309 | 0.01352 | -0.048 | 96.803
10.5 | 1.339 | 0.01426 | -0.048 | 93.89
11 | 1.365 | 0.01508 | -0.048 | 90.488
11.5 | 1.385 | 0.01603 | -0.048 | 86.437
12 | 1.401 | 0.01713 | -0.048 | 81.773
12.5 | 1.411 | 0.0184 | -0.048 | 76.668
13 | 1.415 | 0.0199 | -0.048 | 71.127
13.5 | 1.414 | 0.0218 | -0.048 | 64.88
14 | 1.408 | 0.02418 | -0.048 | 58.206
14.5 | 1.395 | 0.02718 | -0.048 | 51.346
15 | 1.376 | 0.03093 | -0.048 | 44.478
15.5 | 1.351 | 0.03562 | -0.047 | 37.926
16 | 1.322 | 0.04127 | -0.047 | 32.043
16.5 | 1.29 | 0.04807 | -0.046 | 26.842
17 | 1.256 | 0.05609 | -0.046 | 22.389
17.5 | 1.221 | 0.06451 | -0.045 | 18.928
18 | 1.185 | 0.07404 | -0.044 | 16.002

## 66. Re 4M Mach 0.00 (2)
BIGFOIL.COM POLAR EXPORT
NACA2312
NACA2312 |  |  |  | Cl Max: | 1.7149 | at alpha= | 18.5 | deg
XFOIL ncrit=9 |  |  |  | L/D Max: | 124.86 | at alpha= | 5 | deg
Re: | 4000000 |  |  | Cd Min: | 0.06182 | at alpha= | 20 | deg
Mach: | 0 |  |  | Cl=0 at alpha= | -2.0833 | deg
|  |  |  | @ Cl=0.1, Cd= | 0.0058361
|  |  |  | @ Cl=0.4, Cd= | 0.0051568
|  |  |  | @ Cl=0.6, Cd= | 0.0051284
alpha (deg) | Cl | Cd | Cm | Cl/Cd
-20 | -1.4803 | 0.04974 | -0.0689 | -29.7608
-19.5 | -1.5137 | 0.03893 | -0.0755 | -38.8826
-19 | -1.5237 | 0.03255 | -0.078 | -46.8111
-18.5 | -1.5213 | 0.02844 | -0.0778 | -53.4916
-18 | -1.5125 | 0.02555 | -0.076 | -59.1977
-17.5 | -1.4968 | 0.02357 | -0.0731 | -63.5045
-17 | -1.4818 | 0.02187 | -0.069 | -67.7549
-16.5 | -1.4759 | 0.02024 | -0.0623 | -72.92
-16 | -1.4599 | 0.01888 | -0.0564 | -77.3252
-15.5 | -1.4356 | 0.0178 | -0.0516 | -80.6517
-15 | -1.4085 | 0.01688 | -0.047 | -83.4419
-14.5 | -1.3727 | 0.01601 | -0.044 | -85.7402
-14 | -1.3172 | 0.01516 | -0.0449 | -86.8865
-13.5 | -1.2604 | 0.01437 | -0.0459 | -87.7105
-13 | -1.2032 | 0.01348 | -0.047 | -89.2582
-12.5 | -1.1445 | 0.0126 | -0.0483 | -90.8333
-12 | -1.0888 | 0.01191 | -0.0488 | -91.419
-11.5 | -1.0319 | 0.01133 | -0.0494 | -91.0768
-11 | -0.9723 | 0.01072 | -0.0505 | -90.6996
-10.5 | -0.9117 | 0.01004 | -0.0519 | -90.8068
-10 | -0.8461 | 0.00951 | -0.0543 | -88.9695
-9.5 | -0.7895 | 0.00906 | -0.0545 | -87.1413
-9 | -0.7242 | 0.00851 | -0.0568 | -85.0999
-8.5 | -0.6668 | 0.00815 | -0.0571 | -81.816
-8 | -0.6142 | 0.00777 | -0.0564 | -79.0476
-7.5 | -0.5631 | 0.00754 | -0.0552 | -74.6817
-7 | -0.5122 | 0.00724 | -0.054 | -70.7459
-6.5 | -0.4612 | 0.00703 | -0.0528 | -65.6046
-6 | -0.4094 | 0.00684 | -0.0518 | -59.8538
-5.5 | -0.358 | 0.00665 | -0.0506 | -53.8346
-5 | -0.3062 | 0.00649 | -0.0496 | -47.1803
-4.5 | -0.2539 | 0.00635 | -0.0486 | -39.9843
-4 | -0.2015 | 0.00624 | -0.0477 | -32.2917
-3.5 | -0.1491 | 0.00613 | -0.0468 | -24.323
-3 | -0.0967 | 0.00604 | -0.0459 | -16.0099
-2.5 | -0.044 | 0.00599 | -0.045 | -7.3456
-2 | 0.0088 | 0.00593 | -0.0442 | 1.484
-1.5 | 0.0615 | 0.00588 | -0.0434 | 10.4592
-1 | 0.1141 | 0.00582 | -0.0425 | 19.6048
-0.5 | 0.1666 | 0.00575 | -0.0417 | 28.9739
0 | 0.2165 | 0.00551 | -0.0404 | 39.2922
0.5 | 0.2674 | 0.00533 | -0.0393 | 50.1689
1.5 | 0.3713 | 0.00519 | -0.0374 | 71.5414
2 | 0.4232 | 0.00513 | -0.0363 | 82.4951
2.5 | 0.4738 | 0.00507 | -0.035 | 93.4517
3 | 0.5231 | 0.00503 | -0.0334 | 103.996
3.5 | 0.5715 | 0.00503 | -0.0315 | 113.6183
4 | 0.6294 | 0.00523 | -0.0318 | 120.3442
4.5 | 0.6987 | 0.00562 | -0.0349 | 124.3238
5 | 0.7604 | 0.00609 | -0.0363 | 124.8604
6 | 0.8803 | 0.0072 | -0.0386 | 122.2639
6.5 | 0.9388 | 0.00779 | -0.0394 | 120.5135
7 | 1.0012 | 0.00835 | -0.0412 | 119.9042
7.5 | 1.0632 | 0.00886 | -0.0429 | 120
8 | 1.1249 | 0.0094 | -0.0445 | 119.6702
8.5 | 1.1666 | 0.00987 | -0.0418 | 118.1966
9 | 1.2062 | 0.01034 | -0.0386 | 116.6538
9.5 | 1.2459 | 0.01085 | -0.0355 | 114.8295
10 | 1.2862 | 0.01134 | -0.0326 | 113.4215
10.5 | 1.3263 | 0.01187 | -0.0298 | 111.7355
11 | 1.3657 | 0.01247 | -0.0269 | 109.5188
11.5 | 1.4053 | 0.01305 | -0.0242 | 107.6858
12 | 1.4427 | 0.01373 | -0.0211 | 105.0765
12.5 | 1.4732 | 0.01441 | -0.0168 | 102.2346
13 | 1.5048 | 0.01511 | -0.0129 | 99.5897
13.5 | 1.5349 | 0.01599 | -0.0091 | 95.9912
14 | 1.5634 | 0.01703 | -0.0054 | 91.8027
14.5 | 1.5931 | 0.01806 | -0.0023 | 88.2115
15 | 1.6193 | 0.01936 | 0.001 | 83.6415
15.5 | 1.641 | 0.02103 | 0.0043 | 78.0314
16 | 1.6589 | 0.0231 | 0.0074 | 71.8139
16.5 | 1.678 | 0.02528 | 0.0098 | 66.3766
17 | 1.6952 | 0.02781 | 0.0118 | 60.9565
17.5 | 1.7066 | 0.03104 | 0.0134 | 54.9807
18 | 1.7143 | 0.03491 | 0.0145 | 49.1063
18.5 | 1.7149 | 0.03982 | 0.0148 | 43.0663
19 | 1.7104 | 0.04567 | 0.0143 | 37.4513
19.5 | 1.694 | 0.05338 | 0.0128 | 31.7347
20 | 1.675 | 0.06182 | 0.0104 | 27.0948

## 67. Re 4M Mach 0.10 (1)
BIGFOIL.COM POLAR EXPORT
NACA2312
NACA2312 |  |  |  | Cl Max: | 1.405 | at alpha= | 13 | deg
JavaFoil+Calcfoil stall+Eppler ext transition |  |  |  | L/D Max: | 115.024 | at alpha= | 8 | deg
Re: | 4000000 |  |  | Cd Min: | 0.00803 | at alpha= | 0.5 | deg
Mach: | 0.1 |  |  | Cl=0 at alpha= | -2.0082 | deg
|  |  |  | @ Cl=0.1, Cd= | 0.0091241
|  |  |  | @ Cl=0.4, Cd= | 0.0080793
|  |  |  | @ Cl=0.6, Cd= | 0.0083915
alpha (deg) | Cl | Cd | Cm | Cl/Cd
-16.5 | -0.787 | 0.11184 | -0.019 | -7.041
-16 | -0.799 | 0.10467 | -0.019 | -7.637
-15.5 | -0.81 | 0.09756 | -0.02 | -8.298
-15 | -0.818 | 0.08973 | -0.021 | -9.12
-14.5 | -0.824 | 0.08262 | -0.021 | -9.979
-14 | -0.829 | 0.07473 | -0.022 | -11.097
-13.5 | -0.834 | 0.06583 | -0.024 | -12.663
-13 | -0.839 | 0.05504 | -0.025 | -15.252
-12.5 | -0.863 | 0.03664 | -0.028 | -23.544
-12 | -0.889 | 0.0219 | -0.031 | -40.573
-11.5 | -0.904 | 0.01467 | -0.032 | -61.636
-11 | -0.896 | 0.01262 | -0.033 | -70.948
-10.5 | -0.872 | 0.0117 | -0.034 | -74.498
-10 | -0.841 | 0.01105 | -0.034 | -76.122
-9.5 | -0.805 | 0.00998 | -0.035 | -80.602
-9 | -0.765 | 0.01048 | -0.035 | -72.969
-8.5 | -0.722 | 0.01065 | -0.035 | -67.765
-8 | -0.676 | 0.0102 | -0.036 | -66.242
-7.5 | -0.627 | 0.0105 | -0.036 | -59.714
-7 | -0.576 | 0.01015 | -0.036 | -56.746
-6.5 | -0.523 | 0.00989 | -0.037 | -52.888
-6 | -0.468 | 0.01028 | -0.037 | -45.578
-5.5 | -0.413 | 0.01 | -0.037 | -41.262
-5 | -0.355 | 0.0098 | -0.038 | -36.255
-4.5 | -0.297 | 0.00954 | -0.038 | -31.167
-4 | -0.239 | 0.0094 | -0.038 | -25.383
-3.5 | -0.179 | 0.01003 | -0.039 | -17.886
-3 | -0.12 | 0.00989 | -0.039 | -12.1
-2.5 | -0.06 | 0.00974 | -0.039 | -6.115
-2 | 0.001 | 0.00925 | -0.04 | 0.075
-1.5 | 0.061 | 0.00922 | -0.04 | 6.632
-1 | 0.122 | 0.00907 | -0.041 | 13.413
-0.5 | 0.182 | 0.00807 | -0.041 | 22.556
0 | 0.242 | 0.00806 | -0.041 | 30.069
0.5 | 0.303 | 0.00803 | -0.042 | 37.697
1 | 0.363 | 0.00803 | -0.042 | 45.195
1.5 | 0.423 | 0.00811 | -0.042 | 52.201
2 | 0.483 | 0.00853 | -0.043 | 56.619
2.5 | 0.543 | 0.00823 | -0.043 | 65.964
3 | 0.603 | 0.0084 | -0.043 | 71.773
3.5 | 0.662 | 0.00888 | -0.044 | 74.573
4 | 0.721 | 0.0084 | -0.044 | 85.859
4.5 | 0.779 | 0.00864 | -0.044 | 90.174
5 | 0.837 | 0.009 | -0.045 | 92.968
5.5 | 0.893 | 0.00887 | -0.045 | 100.708
6 | 0.948 | 0.00954 | -0.045 | 99.385
6.5 | 1.002 | 0.00968 | -0.046 | 103.581
7 | 1.054 | 0.00983 | -0.046 | 107.264
7.5 | 1.104 | 0.00992 | -0.046 | 111.356
8 | 1.152 | 0.01002 | -0.047 | 115.024
8.5 | 1.197 | 0.01171 | -0.047 | 102.139
9 | 1.238 | 0.01234 | -0.047 | 100.359
9.5 | 1.276 | 0.01298 | -0.047 | 98.327
10 | 1.311 | 0.01369 | -0.048 | 95.732
10.5 | 1.34 | 0.01447 | -0.048 | 92.628
11 | 1.364 | 0.01532 | -0.048 | 89.013
11.5 | 1.383 | 0.01632 | -0.048 | 84.723
12 | 1.396 | 0.01749 | -0.048 | 79.791
12.5 | 1.403 | 0.01886 | -0.048 | 74.393
13 | 1.405 | 0.0205 | -0.048 | 68.523
13.5 | 1.4 | 0.02257 | -0.048 | 62.046
14 | 1.39 | 0.02524 | -0.048 | 55.052
14.5 | 1.373 | 0.02867 | -0.048 | 47.893
15 | 1.349 | 0.03286 | -0.048 | 41.039
15.5 | 1.319 | 0.0382 | -0.047 | 34.53
16 | 1.286 | 0.04462 | -0.046 | 28.813
16.5 | 1.249 | 0.05238 | -0.046 | 23.843
17 | 1.21 | 0.06133 | -0.045 | 19.725
17.5 | 1.171 | 0.07063 | -0.044 | 16.574
18 | 1.13 | 0.081 | -0.044 | 13.956

## 68. Re 4M Mach 0.10 (2)
BIGFOIL.COM POLAR EXPORT
NACA2312
NACA2312 |  |  |  | Cl Max: | 1.7028 | at alpha= | 18 | deg
XFOIL ncrit=9 |  |  |  | L/D Max: | 125.172 | at alpha= | 5 | deg
Re: | 4000000 |  |  | Cd Min: | 0.14572 | at alpha= | -20 | deg
Mach: | 0.1 |  |  | Cl=0 at alpha= | -2.0829 | deg
|  |  |  | @ Cl=0.1, Cd= | 0.0058467
|  |  |  | @ Cl=0.4, Cd= | 0.0051744
|  |  |  | @ Cl=0.6, Cd= | 0.005133
alpha (deg) | Cl | Cd | Cm | Cl/Cd
-20 | -0.9378 | 0.14572 | -0.0089 | -6.4356
-19.5 | -1.4312 | 0.0536 | -0.0679 | -26.7015
-19 | -1.4813 | 0.0399 | -0.0772 | -37.1253
-18.5 | -1.4947 | 0.03287 | -0.0802 | -45.4731
-18 | -1.495 | 0.02844 | -0.0801 | -52.5668
-17.5 | -1.4853 | 0.02557 | -0.078 | -58.0876
-17 | -1.4749 | 0.02326 | -0.0744 | -63.4093
-16.5 | -1.4569 | 0.02178 | -0.0701 | -66.8916
-16 | -1.4555 | 0.02011 | -0.0621 | -72.3769
-15.5 | -1.4366 | 0.01869 | -0.0565 | -76.8646
-15 | -1.4125 | 0.01759 | -0.0512 | -80.3013
-14.5 | -1.3846 | 0.01664 | -0.0464 | -83.2091
-14 | -1.329 | 0.01565 | -0.0471 | -84.9201
-13.5 | -1.2718 | 0.01475 | -0.0479 | -86.2237
-13 | -1.2131 | 0.01397 | -0.0489 | -86.8361
-12.5 | -1.1544 | 0.01294 | -0.05 | -89.2117
-12 | -1.0976 | 0.01215 | -0.0504 | -90.3374
-11.5 | -1.0406 | 0.01152 | -0.0508 | -90.3299
-11 | -0.98 | 0.01093 | -0.0519 | -89.6615
-10.5 | -0.919 | 0.0102 | -0.0531 | -90.098
-9.5 | -0.7955 | 0.00916 | -0.0555 | -86.845
-9 | -0.7293 | 0.00859 | -0.0578 | -84.901
-8.5 | -0.6715 | 0.0082 | -0.058 | -81.8902
-8 | -0.6182 | 0.00783 | -0.0572 | -78.9527
-7.5 | -0.5669 | 0.00757 | -0.0559 | -74.8877
-7 | -0.5156 | 0.00728 | -0.0547 | -70.8242
-6.5 | -0.464 | 0.00707 | -0.0534 | -65.6294
-6 | -0.4121 | 0.00686 | -0.0523 | -60.0729
-5.5 | -0.3603 | 0.00667 | -0.0511 | -54.018
-5 | -0.3082 | 0.00651 | -0.05 | -47.3425
-4.5 | -0.2556 | 0.00637 | -0.049 | -40.1256
-4 | -0.2028 | 0.00625 | -0.048 | -32.448
-3.5 | -0.1501 | 0.00616 | -0.0471 | -24.3669
-3 | -0.0974 | 0.00606 | -0.0461 | -16.0726
-2.5 | -0.0443 | 0.00601 | -0.0453 | -7.371
-2 | 0.0088 | 0.00594 | -0.0444 | 1.4815
-1.5 | 0.0618 | 0.00589 | -0.0436 | 10.4924
-1 | 0.1147 | 0.00583 | -0.0427 | 19.6741
-0.5 | 0.1674 | 0.00577 | -0.0418 | 29.0121
0 | 0.2178 | 0.00553 | -0.0406 | 39.3852
0.5 | 0.2688 | 0.00535 | -0.0394 | 50.243
1 | 0.3209 | 0.00527 | -0.0384 | 60.8918
1.5 | 0.3733 | 0.0052 | -0.0375 | 71.7885
2 | 0.4255 | 0.00515 | -0.0364 | 82.6214
2.5 | 0.4764 | 0.00508 | -0.0351 | 93.7795
3 | 0.5259 | 0.00504 | -0.0334 | 104.3452
3.5 | 0.5745 | 0.00505 | -0.0315 | 113.7624
4 | 0.6329 | 0.00524 | -0.0318 | 120.7824
4.5 | 0.7027 | 0.00565 | -0.0349 | 124.3717
5 | 0.7648 | 0.00611 | -0.0363 | 125.1718
5.5 | 0.8268 | 0.00668 | -0.0378 | 123.7725
6 | 0.8853 | 0.00726 | -0.0384 | 121.9421
6.5 | 0.9445 | 0.00783 | -0.0393 | 120.6258
7 | 1.0074 | 0.0084 | -0.0411 | 119.9286
7.5 | 1.0698 | 0.00895 | -0.0427 | 119.5307
8 | 1.1322 | 0.00947 | -0.0443 | 119.5565
8.5 | 1.1725 | 0.00994 | -0.0411 | 117.9577
9 | 1.2123 | 0.01043 | -0.0378 | 116.232
9.5 | 1.2522 | 0.01094 | -0.0346 | 114.4607
10 | 1.2922 | 0.01147 | -0.0315 | 112.6591
10.5 | 1.3328 | 0.012 | -0.0285 | 111.0667
11 | 1.3718 | 0.01265 | -0.0254 | 108.4427
11.5 | 1.4117 | 0.01322 | -0.0225 | 106.7852
12 | 1.4462 | 0.01396 | -0.0188 | 103.596
12.5 | 1.4772 | 0.01463 | -0.0143 | 100.9706
13 | 1.5089 | 0.01541 | -0.0104 | 97.9169
13.5 | 1.538 | 0.01641 | -0.0064 | 93.7233
14 | 1.5679 | 0.01744 | -0.0029 | 89.9025
14.5 | 1.5962 | 0.01864 | 0.0005 | 85.633
15 | 1.6207 | 0.02013 | 0.0039 | 80.5117
15.5 | 1.6395 | 0.02213 | 0.0073 | 74.085
16 | 1.6598 | 0.02422 | 0.0101 | 68.5301
16.5 | 1.6769 | 0.02672 | 0.0124 | 62.7582
17 | 1.6913 | 0.0297 | 0.0143 | 56.9461
17.5 | 1.6987 | 0.03358 | 0.0156 | 50.5867
18 | 1.7028 | 0.03811 | 0.0162 | 44.6812
18.5 | 1.6981 | 0.04396 | 0.0159 | 38.6283
19 | 1.6864 | 0.05106 | 0.0147 | 33.0278
19.5 | 1.6633 | 0.05997 | 0.0124 | 27.7355
20 | 1.6466 | 0.06842 | 0.0097 | 24.0661

## 69. Re 4M Mach 0.25 (1)
BIGFOIL.COM POLAR EXPORT
NACA2312
NACA2312 |  |  |  | Cl Max: | 1.353 | at alpha= | 11.5 | deg
JavaFoil+Calcfoil stall+Eppler ext transition |  |  |  | L/D Max: | 113.473 | at alpha= | 7.5 | deg
Re: | 4000000 |  |  | Cd Min: | 0.00803 | at alpha= | 3 | deg
Mach: | 0.25 |  |  | Cl=0 at alpha= | -2.0081 | deg
|  |  |  | @ Cl=0.1, Cd= | 0.0093245
|  |  |  | @ Cl=0.4, Cd= | 0.0082205
|  |  |  | @ Cl=0.6, Cd= | 0.0081733
alpha (deg) | Cl | Cd | Cm | Cl/Cd
-15.5 | -0.6 | 0.11592 | -0.018 | -5.176
-15 | -0.634 | 0.10845 | -0.018 | -5.849
-14.5 | -0.665 | 0.09988 | -0.019 | -6.657
-14 | -0.691 | 0.09187 | -0.02 | -7.521
-13.5 | -0.712 | 0.08419 | -0.021 | -8.462
-13 | -0.729 | 0.07696 | -0.022 | -9.471
-12.5 | -0.743 | 0.06778 | -0.023 | -10.961
-12 | -0.753 | 0.05861 | -0.025 | -12.855
-11.5 | -0.77 | 0.04451 | -0.027 | -17.304
-11 | -0.815 | 0.02245 | -0.032 | -36.286
-10.5 | -0.838 | 0.01389 | -0.034 | -60.38
-10 | -0.827 | 0.01212 | -0.035 | -68.231
-9.5 | -0.801 | 0.01129 | -0.036 | -70.937
-9 | -0.767 | 0.01013 | -0.036 | -75.678
-8.5 | -0.728 | 0.01008 | -0.036 | -72.192
-8 | -0.685 | 0.01015 | -0.037 | -67.471
-7.5 | -0.638 | 0.01029 | -0.037 | -61.972
-7 | -0.587 | 0.01054 | -0.037 | -55.712
-6.5 | -0.534 | 0.01023 | -0.038 | -52.234
-6 | -0.479 | 0.00991 | -0.038 | -48.334
-5.5 | -0.422 | 0.01033 | -0.038 | -40.914
-5 | -0.364 | 0.01004 | -0.039 | -36.277
-4.5 | -0.305 | 0.00984 | -0.039 | -30.999
-4 | -0.245 | 0.00962 | -0.04 | -25.462
-3.5 | -0.184 | 0.00945 | -0.04 | -19.495
-3 | -0.123 | 0.01011 | -0.04 | -12.149
-2.5 | -0.061 | 0.01002 | -0.041 | -6.107
-2 | 0.001 | 0.00944 | -0.041 | 0.076
-1.5 | 0.063 | 0.00942 | -0.041 | 6.663
-1 | 0.125 | 0.00926 | -0.042 | 13.501
-0.5 | 0.187 | 0.00895 | -0.042 | 20.894
0 | 0.249 | 0.00822 | -0.042 | 30.321
0.5 | 0.311 | 0.00818 | -0.043 | 38.007
1 | 0.373 | 0.00819 | -0.043 | 45.551
1.5 | 0.435 | 0.00826 | -0.043 | 52.64
2 | 0.496 | 0.00837 | -0.044 | 59.271
2.5 | 0.558 | 0.00849 | -0.044 | 65.714
3 | 0.619 | 0.00803 | -0.045 | 77.068
3.5 | 0.68 | 0.00845 | -0.045 | 80.496
4 | 0.74 | 0.00863 | -0.045 | 85.778
4.5 | 0.8 | 0.00896 | -0.046 | 89.262
5 | 0.859 | 0.00874 | -0.046 | 98.204
5.5 | 0.916 | 0.00927 | -0.046 | 98.77
6 | 0.972 | 0.00939 | -0.047 | 103.517
6.5 | 1.026 | 0.00963 | -0.047 | 106.629
7 | 1.078 | 0.00982 | -0.047 | 109.788
7.5 | 1.128 | 0.00994 | -0.048 | 113.473
8 | 1.174 | 0.01172 | -0.048 | 100.154
8.5 | 1.216 | 0.0124 | -0.048 | 98.073
9 | 1.255 | 0.01311 | -0.048 | 95.726
9.5 | 1.288 | 0.01391 | -0.049 | 92.604
10 | 1.316 | 0.01477 | -0.049 | 89.081
10.5 | 1.336 | 0.01578 | -0.049 | 84.714
11 | 1.349 | 0.01692 | -0.049 | 79.727
11.5 | 1.353 | 0.01833 | -0.049 | 73.819
12 | 1.349 | 0.02004 | -0.049 | 67.342
12.5 | 1.336 | 0.02228 | -0.049 | 59.947
13 | 1.312 | 0.02529 | -0.049 | 51.901
13.5 | 1.279 | 0.02947 | -0.048 | 43.41
14 | 1.238 | 0.03477 | -0.048 | 35.606
14.5 | 1.187 | 0.04233 | -0.047 | 28.037
15 | 1.123 | 0.05277 | -0.046 | 21.277
15.5 | 1.054 | 0.06517 | -0.044 | 16.18
16 | 0.982 | 0.0802 | -0.042 | 12.244
16.5 | 0.907 | 0.09749 | -0.04 | 9.301

## 70. Re 4M Mach 0.25 (2)
BIGFOIL.COM POLAR EXPORT
NACA2312
NACA2312 |  |  |  | Cl Max: | 1.6399 | at alpha= | 16.5 | deg
XFOIL ncrit=9 |  |  |  | L/D Max: | 125.621 | at alpha= | 5 | deg
Re: | 4000000 |  |  | Cd Min: | 0.16617 | at alpha= | -19 | deg
Mach: | 0.25 |  |  | Cl=0 at alpha= | -2.0751 | deg
|  |  |  | @ Cl=0.1, Cd= | 0.0059459
|  |  |  | @ Cl=0.4, Cd= | 0.0052552
|  |  |  | @ Cl=0.6, Cd= | 0.0051679
alpha (deg) | Cl | Cd | Cm | Cl/Cd
-19 | -0.7995 | 0.16617 | 0.0001 | -4.8113
-18.5 | -0.8231 | 0.15207 | -0.0081 | -5.4126
-18 | -0.8548 | 0.1373 | -0.0168 | -6.2258
-17.5 | -0.9163 | 0.11803 | -0.0284 | -7.7633
-17 | -1.0637 | 0.08749 | -0.0487 | -12.158
-16.5 | -1.2517 | 0.05141 | -0.0742 | -24.3474
-16 | -1.3205 | 0.0349 | -0.0874 | -37.8367
-15.5 | -1.338 | 0.02855 | -0.0881 | -46.8651
-15 | -1.3426 | 0.02489 | -0.084 | -53.9413
-14.5 | -1.3601 | 0.02215 | -0.0744 | -61.4041
-14 | -1.3607 | 0.02017 | -0.0648 | -67.4616
-13.5 | -1.327 | 0.0184 | -0.0605 | -72.1196
-13 | -1.2693 | 0.01674 | -0.0602 | -75.8244
-12.5 | -1.2081 | 0.01535 | -0.0602 | -78.7036
-12 | -1.144 | 0.01418 | -0.0607 | -80.677
-11.5 | -1.0879 | 0.01296 | -0.0596 | -83.9429
-11 | -1.0253 | 0.012 | -0.0596 | -85.4417
-10.5 | -0.96 | 0.0112 | -0.0601 | -85.7143
-10 | -0.8906 | 0.01042 | -0.0615 | -85.4702
-9.5 | -0.8296 | 0.00971 | -0.0613 | -85.4377
-9 | -0.7581 | 0.00912 | -0.0633 | -83.125
-8.5 | -0.697 | 0.00856 | -0.0632 | -81.4252
-8 | -0.6406 | 0.00817 | -0.062 | -78.4088
-7.5 | -0.5876 | 0.00782 | -0.0601 | -75.1407
-7 | -0.5339 | 0.00755 | -0.0584 | -70.7152
-6.5 | -0.4807 | 0.00725 | -0.0567 | -66.3034
-6 | -0.4271 | 0.00702 | -0.0552 | -60.8405
-5.5 | -0.3732 | 0.00683 | -0.0537 | -54.6413
-5 | -0.3191 | 0.00666 | -0.0523 | -47.9129
-4.5 | -0.2646 | 0.00649 | -0.0511 | -40.7704
-4 | -0.2102 | 0.00636 | -0.0499 | -33.0503
-3.5 | -0.1558 | 0.00625 | -0.0488 | -24.928
-3 | -0.1009 | 0.00617 | -0.0477 | -16.3533
-2.5 | -0.0464 | 0.00608 | -0.0467 | -7.6316
-2 | 0.0082 | 0.00602 | -0.0457 | 1.3621
-1.5 | 0.0627 | 0.00598 | -0.0447 | 10.4849
-1 | 0.1174 | 0.00593 | -0.0437 | 19.7976
-0.5 | 0.1717 | 0.00588 | -0.0428 | 29.2007
0 | 0.2243 | 0.00566 | -0.0415 | 39.629
0.5 | 0.2763 | 0.00544 | -0.0402 | 50.7904
1 | 0.3301 | 0.00533 | -0.0391 | 61.9325
1.5 | 0.3841 | 0.00527 | -0.038 | 72.8843
2 | 0.4379 | 0.00522 | -0.0369 | 83.8889
2.5 | 0.4903 | 0.00515 | -0.0354 | 95.2039
3.5 | 0.5911 | 0.00514 | -0.0314 | 115
4 | 0.6518 | 0.00533 | -0.0316 | 122.2889
4.5 | 0.7245 | 0.00579 | -0.0347 | 125.1295
5 | 0.7889 | 0.00628 | -0.036 | 125.621
5.5 | 0.853 | 0.00691 | -0.0373 | 123.4443
6 | 0.9132 | 0.00751 | -0.0376 | 121.5979
6.5 | 0.9761 | 0.00816 | -0.0386 | 119.6201
7 | 1.0416 | 0.00876 | -0.04 | 118.9041
7.5 | 1.1071 | 0.00934 | -0.0414 | 118.5332
8 | 1.1627 | 0.00991 | -0.0406 | 117.3259
8.5 | 1.2031 | 0.01043 | -0.0366 | 115.35
9 | 1.2437 | 0.01098 | -0.0325 | 113.2696
9.5 | 1.2845 | 0.01154 | -0.0286 | 111.3085
10 | 1.3257 | 0.01213 | -0.0248 | 109.291
10.5 | 1.3655 | 0.01283 | -0.0208 | 106.4302
11 | 1.4029 | 0.01352 | -0.0163 | 103.7648
11.5 | 1.4332 | 0.01434 | -0.0107 | 99.9442
12 | 1.4677 | 0.01516 | -0.0062 | 96.814
12.5 | 1.4982 | 0.01628 | -0.0014 | 92.027
13 | 1.5291 | 0.01749 | 0.003 | 87.4271
13.5 | 1.558 | 0.01893 | 0.0071 | 82.3032
14 | 1.5817 | 0.02081 | 0.0112 | 76.0067
14.5 | 1.5985 | 0.02336 | 0.0151 | 68.4289
15 | 1.6178 | 0.02604 | 0.0181 | 62.1275
15.5 | 1.6316 | 0.02947 | 0.0204 | 55.3648
16 | 1.6389 | 0.03383 | 0.0219 | 48.4452
16.5 | 1.6399 | 0.0392 | 0.0225 | 41.8342
17 | 1.6329 | 0.04586 | 0.0219 | 35.6062
17.5 | 1.606 | 0.05525 | 0.0196 | 29.0679
18 | 1.5861 | 0.06423 | 0.0169 | 24.6941
18.5 | 1.5506 | 0.07548 | 0.0127 | 20.5432
19 | 1.518 | 0.08669 | 0.0083 | 17.5107
19.5 | 1.4747 | 0.09972 | 0.0026 | 14.7884
20 | 1.4393 | 0.11192 | -0.003 | 12.8601

## 71. Re 4M Mach 0.50 (1)
BIGFOIL.COM POLAR EXPORT
NACA2312
NACA2312 |  |  |  | Cl Max: | 1.214 | at alpha= | 8 | deg
JavaFoil+Calcfoil stall+Eppler ext transition |  |  |  | L/D Max: | 108.372 | at alpha= | 5.5 | deg
Re: | 4000000 |  |  | Cd Min: | 0.00821 | at alpha= | 2.5 | deg
Mach: | 0.5 |  |  | Cl=0 at alpha= | -2.0072 | deg
|  |  |  | @ Cl=0.1, Cd= | 0.0099271
|  |  |  | @ Cl=0.4, Cd= | 0.0083777
|  |  |  | @ Cl=0.6, Cd= | 0.0083427
alpha (deg) | Cl | Cd | Cm | Cl/Cd
-20 | -0.974 | 0.164 | -0.019 | -5.938
-19.5 | -0.948 | 0.1585 | -0.02 | -5.98
-19 | -0.92 | 0.15279 | -0.019 | -6.023
-18.5 | -0.894 | 0.1507 | -0.02 | -5.933
-18 | -0.868 | 0.14636 | -0.02 | -5.93
-17.5 | -0.84 | 0.13959 | -0.019 | -6.019
-17 | -0.814 | 0.13477 | -0.02 | -6.038
-16.5 | -0.786 | 0.13114 | -0.019 | -5.997
-16 | -0.76 | 0.11636 | -0.02 | -6.531
-15.5 | -0.734 | 0.10615 | -0.02 | -6.913
-15 | -0.706 | 0.11097 | -0.02 | -6.363
-14.5 | -0.68 | 0.09996 | -0.02 | -6.8
-14 | -0.652 | 0.1056 | -0.019 | -6.172
-13.5 | -0.626 | 0.09291 | -0.02 | -6.734
-13 | -0.598 | 0.09855 | -0.019 | -6.065
-12.5 | -0.572 | 0.08559 | -0.02 | -6.677
-12 | -0.543 | 0.0917 | -0.019 | -5.926
-11.5 | -0.517 | 0.07758 | -0.02 | -6.667
-11 | -0.489 | 0.07957 | -0.019 | -6.148
-10.5 | -0.464 | 0.06867 | -0.021 | -6.761
-10 | -0.435 | 0.0691 | -0.019 | -6.297
-9.5 | -0.409 | 0.06581 | -0.02 | -6.208
-9 | -0.384 | 0.05756 | -0.023 | -6.674
-8.5 | -0.358 | 0.05416 | -0.024 | -6.606
-8 | -0.461 | 0.05017 | -0.025 | -9.181
-7.5 | -0.609 | 0.01243 | -0.041 | -49.007
-7 | -0.602 | 0.00987 | -0.042 | -60.996
-6.5 | -0.565 | 0.00999 | -0.042 | -56.612
-6 | -0.517 | 0.01056 | -0.043 | -48.961
-5.5 | -0.461 | 0.01001 | -0.043 | -46.076
-5 | -0.401 | 0.01026 | -0.043 | -39.09
-4.5 | -0.337 | 0.00992 | -0.044 | -34.014
-4 | -0.272 | 0.00966 | -0.044 | -28.142
-3.5 | -0.205 | 0.01013 | -0.045 | -20.225
-3 | -0.137 | 0.00983 | -0.045 | -13.929
-2.5 | -0.068 | 0.00978 | -0.045 | -6.977
-2 | 0.001 | 0.0098 | -0.046 | 0.082
-1.5 | 0.07 | 0.00973 | -0.046 | 7.209
-1 | 0.14 | 0.01019 | -0.047 | 13.708
-0.5 | 0.209 | 0.00938 | -0.047 | 22.287
0 | 0.278 | 0.00837 | -0.047 | 33.244
0.5 | 0.347 | 0.00837 | -0.048 | 41.503
1 | 0.416 | 0.00838 | -0.048 | 49.662
1.5 | 0.485 | 0.00845 | -0.049 | 57.413
2 | 0.554 | 0.00862 | -0.049 | 64.232
2.5 | 0.622 | 0.00821 | -0.049 | 75.768
3 | 0.69 | 0.00842 | -0.05 | 81.965
3.5 | 0.758 | 0.00868 | -0.05 | 87.248
4 | 0.824 | 0.00845 | -0.051 | 97.519
4.5 | 0.889 | 0.00893 | -0.051 | 99.512
5 | 0.952 | 0.009 | -0.051 | 105.768
5.5 | 1.012 | 0.00934 | -0.052 | 108.372
6 | 1.069 | 0.01101 | -0.052 | 97.089
6.5 | 1.12 | 0.01203 | -0.052 | 93.124
7 | 1.163 | 0.01312 | -0.053 | 88.704
7.5 | 1.197 | 0.01428 | -0.053 | 83.815
8 | 1.214 | 0.01564 | -0.053 | 77.595
8.5 | 1.2 | 0.01743 | -0.053 | 68.806
9 | 1.122 | 0.02025 | -0.053 | 55.406
9.5 | 0.737 | 0.02503 | -0.052 | 29.455
10 | 0.745 | 0.03243 | -0.05 | 22.974
10.5 | 0.69 | 0.07041 | -0.034 | 9.796
11 | 0.758 | 0.05402 | -0.045 | 14.032
11.5 | 0.797 | 0.05139 | -0.046 | 15.502
12 | 0.839 | 0.04747 | -0.048 | 17.672
12.5 | 0.787 | 0.09587 | -0.028 | 8.207
13 | 0.816 | 0.09447 | -0.031 | 8.637

## 72. Re 4M Mach 0.50 (2)
BIGFOIL.COM POLAR EXPORT
NACA2312
NACA2312 |  |  |  | Cl Max: | 1.4254 | at alpha= | 10.5 | deg
XFOIL ncrit=9 |  |  |  | L/D Max: | 128.253 | at alpha= | 4.5 | deg
Re: | 4000000 |  |  | Cd Min: | 0.12937 | at alpha= | -13.5 | deg
Mach: | 0.5 |  |  | Cl=0 at alpha= | -2.0421 | deg
|  |  |  | @ Cl=0.1, Cd= | 0.0063206
|  |  |  | @ Cl=0.4, Cd= | 0.0056299
|  |  |  | @ Cl=0.6, Cd= | 0.0054632
alpha (deg) | Cl | Cd | Cm | Cl/Cd
-14 | -0.4527 | 0.12029 | -0.0344 | -3.7634
-13.5 | -0.5653 | 0.12937 | -0.0244 | -4.3696
-13 | -0.5723 | 0.11893 | -0.0295 | -4.8121
-12.5 | -0.5897 | 0.10739 | -0.0354 | -5.4912
-12 | -0.6183 | 0.09503 | -0.0423 | -6.5064
-11.5 | -0.6494 | 0.08331 | -0.049 | -7.795
-11 | -0.682 | 0.07214 | -0.0554 | -9.4538
-10.5 | -0.7154 | 0.06133 | -0.0617 | -11.6648
-10 | -0.749 | 0.0496 | -0.0695 | -15.1008
-9.5 | -0.7718 | 0.03367 | -0.0889 | -22.9225
-9 | -0.7919 | 0.02427 | -0.0931 | -32.6288
-8.5 | -0.774 | 0.01515 | -0.0952 | -51.0891
-8 | -0.7282 | 0.01114 | -0.0908 | -65.368
-7.5 | -0.6774 | 0.00972 | -0.0841 | -69.6914
-7 | -0.618 | 0.00892 | -0.0788 | -69.2825
-6.5 | -0.5573 | 0.00833 | -0.0743 | -66.9028
-6 | -0.4947 | 0.0079 | -0.0704 | -62.6203
-5.5 | -0.4321 | 0.00753 | -0.067 | -57.3838
-5 | -0.3694 | 0.00725 | -0.064 | -50.9517
-4.5 | -0.3064 | 0.00702 | -0.0614 | -43.6467
-4 | -0.2436 | 0.00684 | -0.059 | -35.614
-3.5 | -0.1809 | 0.0067 | -0.0568 | -27
-3 | -0.1188 | 0.00657 | -0.0548 | -18.0822
-2.5 | -0.0566 | 0.00649 | -0.053 | -8.7211
-2 | 0.0052 | 0.00641 | -0.0513 | 0.81123
-1.5 | 0.067 | 0.00635 | -0.0497 | 10.5512
-0.5 | 0.1905 | 0.00624 | -0.0468 | 30.5288
0 | 0.252 | 0.00616 | -0.0454 | 40.9091
0.5 | 0.3093 | 0.00583 | -0.0433 | 53.0532
1 | 0.3693 | 0.00567 | -0.0415 | 65.1323
1.5 | 0.4306 | 0.00559 | -0.0399 | 77.0304
2 | 0.4916 | 0.00553 | -0.0382 | 88.8969
2.5 | 0.5512 | 0.00548 | -0.0361 | 100.5839
3 | 0.6092 | 0.00546 | -0.0334 | 111.5751
4 | 0.7335 | 0.00579 | -0.0295 | 126.6839
4.5 | 0.8221 | 0.00641 | -0.0331 | 128.2527
5 | 0.8968 | 0.00711 | -0.0335 | 126.1322
5.5 | 0.9694 | 0.00795 | -0.0334 | 121.9371
6 | 1.041 | 0.00877 | -0.0328 | 118.7001
6.5 | 1.1184 | 0.00962 | -0.0329 | 116.2578
7 | 1.1908 | 0.01043 | -0.0317 | 114.1707
7.5 | 1.2304 | 0.0111 | -0.0239 | 110.8468
8 | 1.2643 | 0.01181 | -0.015 | 107.0533
8.5 | 1.3001 | 0.01261 | -0.0064 | 103.1007
9 | 1.3404 | 0.01365 | 0.0012 | 98.1978
9.5 | 1.3774 | 0.01507 | 0.0087 | 91.4001
10 | 1.4083 | 0.01704 | 0.0162 | 82.6467
10.5 | 1.4254 | 0.02014 | 0.0235 | 70.7746
11 | 1.4244 | 0.02505 | 0.029 | 56.8623
11.5 | 1.4023 | 0.03264 | 0.0312 | 42.9626
12 | 1.3732 | 0.04192 | 0.03 | 32.7576
12.5 | 1.3384 | 0.05227 | 0.0272 | 25.6055
13 | 1.3022 | 0.0631 | 0.0235 | 20.6371
13.5 | 1.2639 | 0.0745 | 0.0189 | 16.9651
14 | 1.2294 | 0.08602 | 0.0139 | 14.292
14.5 | 1.1957 | 0.09792 | 0.0083 | 12.211
15 | 1.1653 | 0.1099 | 0.0024 | 10.6033
15.5 | 1.1374 | 0.12207 | -0.004 | 9.3176

## 73. Re 5M Mach 0.00 (1)
BIGFOIL.COM POLAR EXPORT
NACA2312
NACA2312 |  |  |  | Cl Max: | 1.42 | at alpha= | 13 | deg
JavaFoil+Calcfoil stall+Eppler ext transition |  |  |  | L/D Max: | 116.49 | at alpha= | 8.5 | deg
Re: | 5000000 |  |  | Cd Min: | 0.00783 | at alpha= | 0.5 | deg
Mach: | 0 |  |  | Cl=0 at alpha= | -2.0083 | deg
|  |  |  | @ Cl=0.1, Cd= | 0.0090985
|  |  |  | @ Cl=0.4, Cd= | 0.008208
|  |  |  | @ Cl=0.6, Cd= | 0.0086
alpha (deg) | Cl | Cd | Cm | Cl/Cd
-17 | -0.81 | 0.11301 | -0.019 | -7.165
-16.5 | -0.821 | 0.10523 | -0.02 | -7.802
-16 | -0.83 | 0.09852 | -0.02 | -8.424
-15.5 | -0.838 | 0.09083 | -0.021 | -9.228
-15 | -0.845 | 0.08267 | -0.022 | -10.224
-14.5 | -0.85 | 0.07503 | -0.022 | -11.327
-14 | -0.855 | 0.06608 | -0.024 | -12.935
-13.5 | -0.868 | 0.05161 | -0.026 | -16.826
-13 | -0.89 | 0.03499 | -0.028 | -25.438
-12.5 | -0.912 | 0.0223 | -0.03 | -40.892
-12 | -0.926 | 0.01526 | -0.032 | -60.671
-11.5 | -0.921 | 0.01283 | -0.033 | -71.828
-11 | -0.903 | 0.01176 | -0.033 | -76.789
-10.5 | -0.875 | 0.01106 | -0.034 | -79.123
-10 | -0.842 | 0.01 | -0.034 | -84.229
-9.5 | -0.805 | 0.00997 | -0.035 | -80.677
-9 | -0.764 | 0.01005 | -0.035 | -75.987
-8.5 | -0.72 | 0.0102 | -0.035 | -70.618
-8 | -0.674 | 0.01052 | -0.036 | -64.045
-7.5 | -0.625 | 0.0101 | -0.036 | -61.897
-7 | -0.574 | 0.00985 | -0.036 | -58.254
-6.5 | -0.521 | 0.01032 | -0.037 | -50.466
-6 | -0.466 | 0.01 | -0.037 | -46.657
-5.5 | -0.411 | 0.00973 | -0.037 | -42.196
-5 | -0.354 | 0.00955 | -0.038 | -37.06
-4.5 | -0.296 | 0.00932 | -0.038 | -31.761
-4 | -0.238 | 0.00988 | -0.038 | -24.053
-3.5 | -0.178 | 0.00984 | -0.039 | -18.135
-3 | -0.119 | 0.00975 | -0.039 | -12.214
-2.5 | -0.059 | 0.00967 | -0.039 | -6.134
-2 | 0.001 | 0.0097 | -0.04 | 0.071
-1.5 | 0.061 | 0.00956 | -0.04 | 6.361
-1 | 0.121 | 0.00885 | -0.04 | 13.669
-0.5 | 0.181 | 0.00871 | -0.041 | 20.791
0 | 0.241 | 0.00785 | -0.041 | 30.738
0.5 | 0.301 | 0.00783 | -0.041 | 38.468
1 | 0.361 | 0.00787 | -0.042 | 45.899
1.5 | 0.421 | 0.00839 | -0.042 | 50.185
2 | 0.481 | 0.00842 | -0.042 | 57.08
2.5 | 0.54 | 0.00843 | -0.043 | 64.095
3 | 0.6 | 0.0086 | -0.043 | 69.705
3.5 | 0.659 | 0.0088 | -0.043 | 74.828
4 | 0.717 | 0.00904 | -0.044 | 79.4
4.5 | 0.775 | 0.00861 | -0.044 | 90.041
5 | 0.833 | 0.00899 | -0.044 | 92.656
5.5 | 0.889 | 0.00949 | -0.045 | 93.661
6 | 0.944 | 0.00946 | -0.045 | 99.811
6.5 | 0.998 | 0.0095 | -0.045 | 105.027
7 | 1.05 | 0.01012 | -0.046 | 103.792
7.5 | 1.1 | 0.01009 | -0.046 | 109.047
8 | 1.148 | 0.01028 | -0.046 | 111.648
8.5 | 1.193 | 0.01024 | -0.047 | 116.49
9 | 1.235 | 0.0119 | -0.047 | 103.828
9.5 | 1.275 | 0.0125 | -0.047 | 102.008
10 | 1.31 | 0.01312 | -0.048 | 99.852
10.5 | 1.341 | 0.01381 | -0.048 | 97.131
11 | 1.367 | 0.01456 | -0.048 | 93.892
11.5 | 1.388 | 0.01542 | -0.048 | 89.991
12 | 1.404 | 0.01642 | -0.048 | 85.507
12.5 | 1.415 | 0.01757 | -0.048 | 80.53
13 | 1.42 | 0.01891 | -0.048 | 75.095
13.5 | 1.42 | 0.0206 | -0.048 | 68.921
14 | 1.414 | 0.0227 | -0.048 | 62.277
14.5 | 1.402 | 0.02533 | -0.048 | 55.355
15 | 1.383 | 0.02866 | -0.048 | 48.269
15.5 | 1.359 | 0.03282 | -0.048 | 41.409
16 | 1.331 | 0.03789 | -0.047 | 35.132
16.5 | 1.3 | 0.04407 | -0.047 | 29.485
17 | 1.265 | 0.05145 | -0.046 | 24.591
17.5 | 1.23 | 0.05925 | -0.046 | 20.762
18 | 1.193 | 0.06823 | -0.045 | 17.49

## 74. Re 5M Mach 0.00 (2)
BIGFOIL.COM POLAR EXPORT
NACA2312
NACA2312 |  |  |  | Cl Max: | 1.7467 | at alpha= | 19 | deg
XFOIL ncrit=9 |  |  |  | L/D Max: | 126.506 | at alpha= | 5.5 | deg
Re: | 5000000 |  |  | Cd Min: | 0.05433 | at alpha= | 20 | deg
Mach: | 0 |  |  | Cl=0 at alpha= | -2.0716 | deg
|  |  |  | @ Cl=0.1, Cd= | 0.0057555
|  |  |  | @ Cl=0.4, Cd= | 0.0051303
|  |  |  | @ Cl=0.6, Cd= | 0.0050627
alpha (deg) | Cl | Cd | Cm | Cl/Cd
-20 | -1.5737 | 0.0375 | -0.0766 | -41.9653
-19.5 | -1.5811 | 0.03163 | -0.0784 | -49.9874
-19 | -1.5794 | 0.02759 | -0.078 | -57.2454
-18.5 | -1.5708 | 0.02475 | -0.076 | -63.4667
-18 | -1.5565 | 0.02271 | -0.073 | -68.5381
-17.5 | -1.5385 | 0.02119 | -0.0692 | -72.605
-17 | -1.5223 | 0.01993 | -0.064 | -76.3823
-16.5 | -1.5037 | 0.01894 | -0.0584 | -79.3928
-16 | -1.4762 | 0.01805 | -0.0541 | -81.7839
-15.5 | -1.452 | 0.01698 | -0.0491 | -85.5124
-15 | -1.4208 | 0.0159 | -0.0454 | -89.3585
-14.5 | -1.3673 | 0.01491 | -0.046 | -91.7036
-14 | -1.3117 | 0.01407 | -0.0468 | -93.2267
-13.5 | -1.2547 | 0.01333 | -0.0478 | -94.126
-13 | -1.196 | 0.01266 | -0.0491 | -94.4708
-12.5 | -1.1365 | 0.01194 | -0.0504 | -95.1843
-12 | -1.0852 | 0.0112 | -0.0499 | -96.8929
-11.5 | -1.0274 | 0.0106 | -0.0507 | -96.9245
-11 | -0.9674 | 0.01008 | -0.0519 | -95.9722
-10.5 | -0.9033 | 0.0095 | -0.054 | -95.0842
-10 | -0.8448 | 0.00897 | -0.0548 | -94.1806
-9.5 | -0.7799 | 0.00852 | -0.0569 | -91.5376
-9 | -0.7223 | 0.00811 | -0.0573 | -89.0629
-8.5 | -0.6691 | 0.00775 | -0.0567 | -86.3355
-8 | -0.6188 | 0.00751 | -0.0554 | -82.3968
-7.5 | -0.5684 | 0.00724 | -0.0541 | -78.5083
-7 | -0.5173 | 0.00702 | -0.053 | -73.6895
-6.5 | -0.4656 | 0.00682 | -0.0519 | -68.2698
-6 | -0.414 | 0.00662 | -0.0509 | -62.5378
-5.5 | -0.362 | 0.00647 | -0.0498 | -55.9505
-5 | -0.3096 | 0.00632 | -0.0489 | -48.9873
-4.5 | -0.257 | 0.0062 | -0.048 | -41.4516
-4 | -0.2043 | 0.0061 | -0.0472 | -33.4918
-3.5 | -0.1514 | 0.00601 | -0.0463 | -25.1913
-3 | -0.0983 | 0.00594 | -0.0456 | -16.5488
-2.5 | -0.0455 | 0.00588 | -0.0447 | -7.7381
-2 | 0.0076 | 0.00584 | -0.044 | 1.3014
-1.5 | 0.0607 | 0.0058 | -0.0432 | 10.4655
-1 | 0.1137 | 0.00574 | -0.0425 | 19.8084
-0.5 | 0.1668 | 0.0057 | -0.0417 | 29.2632
0 | 0.2194 | 0.00559 | -0.0409 | 39.2487
0.5 | 0.2696 | 0.00534 | -0.0397 | 50.4869
1 | 0.3215 | 0.00523 | -0.0387 | 61.4723
1.5 | 0.3741 | 0.00515 | -0.0379 | 72.6408
2 | 0.4267 | 0.00511 | -0.0371 | 83.5029
2.5 | 0.4782 | 0.00505 | -0.036 | 94.6931
3 | 0.5288 | 0.00501 | -0.0347 | 105.5489
3.5 | 0.5777 | 0.00502 | -0.033 | 115.0797
4 | 0.6247 | 0.00511 | -0.0309 | 122.2505
5.5 | 0.8147 | 0.00644 | -0.0362 | 126.5062
6 | 0.874 | 0.00698 | -0.0372 | 125.2149
7 | 0.9908 | 0.00801 | -0.0388 | 123.6954
7.5 | 1.0524 | 0.00851 | -0.0404 | 123.6663
8 | 1.1136 | 0.009 | -0.0419 | 123.7333
8.5 | 1.1747 | 0.00952 | -0.0434 | 123.3929
9 | 1.2153 | 0.00997 | -0.0404 | 121.8957
9.5 | 1.2556 | 0.01041 | -0.0374 | 120.6148
10 | 1.2956 | 0.01091 | -0.0344 | 118.7534
10.5 | 1.3358 | 0.01141 | -0.0316 | 117.0727
11 | 1.3762 | 0.01194 | -0.0288 | 115.2596
11.5 | 1.416 | 0.01253 | -0.0261 | 113.0088
12 | 1.4549 | 0.01315 | -0.0233 | 110.6388
12.5 | 1.4911 | 0.01378 | -0.02 | 108.2075
13 | 1.5203 | 0.01451 | -0.0155 | 104.776
13.5 | 1.5519 | 0.01526 | -0.0118 | 101.6972
14 | 1.5839 | 0.01608 | -0.0085 | 98.5012
14.5 | 1.6121 | 0.01715 | -0.0049 | 94
15 | 1.6379 | 0.0184 | -0.0014 | 89.0163
15.5 | 1.6627 | 0.0198 | 0.0019 | 83.9747
16 | 1.6872 | 0.02133 | 0.0047 | 79.0999
16.5 | 1.7077 | 0.02325 | 0.0075 | 73.4495
17 | 1.725 | 0.02557 | 0.0099 | 67.4619
17.5 | 1.7341 | 0.02878 | 0.0122 | 60.2536
18 | 1.7432 | 0.0323 | 0.0136 | 53.969
18.5 | 1.7436 | 0.03698 | 0.0144 | 47.1498
19 | 1.7467 | 0.04177 | 0.0145 | 41.8171
19.5 | 1.744 | 0.04752 | 0.0138 | 36.7003
20 | 1.7351 | 0.05433 | 0.0124 | 31.9363

## 75. Re 5M Mach 0.10 (1)
BIGFOIL.COM POLAR EXPORT
NACA2312
NACA2312 |  |  |  | Cl Max: | 1.41 | at alpha= | 13 | deg
JavaFoil+Calcfoil stall+Eppler ext transition |  |  |  | L/D Max: | 110.923 | at alpha= | 8 | deg
Re: | 5000000 |  |  | Cd Min: | 0.0079 | at alpha= | 0.5 | deg
Mach: | 0.1 |  |  | Cl=0 at alpha= | -2.0082 | deg
|  |  |  | @ Cl=0.1, Cd= | 0.0089549
|  |  |  | @ Cl=0.4, Cd= | 0.0082368
|  |  |  | @ Cl=0.6, Cd= | 0.008635
alpha (deg) | Cl | Cd | Cm | Cl/Cd
-16.5 | -0.789 | 0.10885 | -0.019 | -7.252
-16 | -0.802 | 0.10159 | -0.02 | -7.891
-15.5 | -0.812 | 0.09433 | -0.02 | -8.61
-15 | -0.822 | 0.08633 | -0.021 | -9.517
-14.5 | -0.828 | 0.07891 | -0.022 | -10.498
-14 | -0.834 | 0.0705 | -0.023 | -11.837
-13.5 | -0.841 | 0.06049 | -0.024 | -13.906
-13 | -0.862 | 0.04318 | -0.027 | -19.962
-12.5 | -0.885 | 0.028 | -0.029 | -31.612
-12 | -0.908 | 0.01737 | -0.031 | -52.282
-11.5 | -0.913 | 0.01333 | -0.033 | -68.507
-11 | -0.899 | 0.012 | -0.033 | -74.927
-10.5 | -0.873 | 0.01124 | -0.034 | -77.678
-10 | -0.841 | 0.00969 | -0.034 | -86.811
-9.5 | -0.805 | 0.0101 | -0.035 | -79.747
-9 | -0.765 | 0.01015 | -0.035 | -75.404
-8.5 | -0.722 | 0.01032 | -0.035 | -69.962
-8 | -0.676 | 0.01056 | -0.036 | -64.017
-7.5 | -0.627 | 0.0102 | -0.036 | -61.513
-7 | -0.576 | 0.00989 | -0.036 | -58.258
-6.5 | -0.523 | 0.01034 | -0.037 | -50.582
-6 | -0.468 | 0.01009 | -0.037 | -46.447
-5.5 | -0.413 | 0.00977 | -0.037 | -42.233
-5 | -0.355 | 0.00958 | -0.038 | -37.11
-4.5 | -0.297 | 0.00942 | -0.038 | -31.586
-4 | -0.239 | 0.00927 | -0.038 | -25.745
-3.5 | -0.179 | 0.00988 | -0.039 | -18.153
-3 | -0.12 | 0.00978 | -0.039 | -12.226
-2.5 | -0.06 | 0.00969 | -0.039 | -6.148
-2 | 0.001 | 0.00976 | -0.04 | 0.071
-1.5 | 0.061 | 0.00907 | -0.04 | 6.737
-1 | 0.122 | 0.00889 | -0.041 | 13.677
-0.5 | 0.182 | 0.00872 | -0.041 | 20.875
0 | 0.242 | 0.00791 | -0.041 | 30.641
0.5 | 0.303 | 0.0079 | -0.042 | 38.349
1 | 0.363 | 0.00791 | -0.042 | 45.899
1.5 | 0.423 | 0.00844 | -0.042 | 50.166
2 | 0.483 | 0.00847 | -0.043 | 57.023
2.5 | 0.543 | 0.00816 | -0.043 | 66.575
3 | 0.603 | 0.00866 | -0.043 | 69.582
3.5 | 0.662 | 0.00884 | -0.044 | 74.861
4 | 0.721 | 0.00909 | -0.044 | 79.347
4.5 | 0.779 | 0.00868 | -0.044 | 89.74
5 | 0.837 | 0.00904 | -0.045 | 92.544
5.5 | 0.893 | 0.00891 | -0.045 | 100.262
6 | 0.948 | 0.00953 | -0.045 | 99.491
6.5 | 1.002 | 0.00957 | -0.046 | 104.773
7 | 1.054 | 0.00962 | -0.046 | 109.569
7.5 | 1.105 | 0.01019 | -0.046 | 108.408
8 | 1.152 | 0.01039 | -0.047 | 110.923
8.5 | 1.197 | 0.01146 | -0.047 | 104.484
9 | 1.239 | 0.01203 | -0.047 | 103.014
9.5 | 1.277 | 0.01262 | -0.048 | 101.202
10 | 1.312 | 0.01329 | -0.048 | 98.774
10.5 | 1.342 | 0.014 | -0.048 | 95.864
11 | 1.366 | 0.01466 | -0.048 | 93.175
11.5 | 1.385 | 0.01559 | -0.048 | 88.885
12 | 1.399 | 0.01675 | -0.049 | 83.515
12.5 | 1.407 | 0.01799 | -0.049 | 78.239
13 | 1.41 | 0.01944 | -0.049 | 72.489
13.5 | 1.406 | 0.02128 | -0.049 | 66.07
14 | 1.396 | 0.02358 | -0.048 | 59.212
14.5 | 1.38 | 0.02666 | -0.048 | 51.776
15 | 1.357 | 0.03038 | -0.048 | 44.659
15.5 | 1.328 | 0.03513 | -0.047 | 37.789
16 | 1.295 | 0.04091 | -0.047 | 31.643
16.5 | 1.258 | 0.04799 | -0.046 | 26.211
17 | 1.219 | 0.05629 | -0.046 | 21.656
17.5 | 1.179 | 0.06501 | -0.045 | 18.143
18 | 1.139 | 0.07485 | -0.044 | 15.212

## 76. Re 5M Mach 0.10 (2)
BIGFOIL.COM POLAR EXPORT
NACA2312
NACA2312 |  |  |  | Cl Max: | 1.734 | at alpha= | 18.5 | deg
XFOIL ncrit=9 |  |  |  | L/D Max: | 127.513 | at alpha= | 5 | deg
Re: | 5000000 |  |  | Cd Min: | 0.06054 | at alpha= | 20 | deg
Mach: | 0.1 |  |  | Cl=0 at alpha= | -2.071 | deg
|  |  |  | @ Cl=0.1, Cd= | 0.0057721
|  |  |  | @ Cl=0.4, Cd= | 0.0051419
|  |  |  | @ Cl=0.6, Cd= | 0.0050666
alpha (deg) | Cl | Cd | Cm | Cl/Cd
-20 | -1.5032 | 0.05004 | -0.0713 | -30.04
-19.5 | -1.5397 | 0.03882 | -0.0784 | -39.6625
-19 | -1.5523 | 0.03211 | -0.0809 | -48.3432
-18.5 | -1.5534 | 0.02769 | -0.0806 | -56.0997
-18 | -1.5456 | 0.02475 | -0.0784 | -62.4485
-17.5 | -1.5318 | 0.02266 | -0.075 | -67.5993
-17 | -1.5167 | 0.021 | -0.0704 | -72.2238
-16.5 | -1.5026 | 0.01984 | -0.0642 | -75.7359
-16 | -1.4805 | 0.0188 | -0.0588 | -78.75
-15.5 | -1.4548 | 0.0178 | -0.0538 | -81.7303
-15 | -1.4305 | 0.01673 | -0.0485 | -85.5051
-14.5 | -1.3794 | 0.01552 | -0.0485 | -88.8789
-14 | -1.3238 | 0.01452 | -0.049 | -91.1708
-13.5 | -1.2664 | 0.01368 | -0.0498 | -92.5731
-13 | -1.2072 | 0.01293 | -0.0508 | -93.3643
-12.5 | -1.1464 | 0.01227 | -0.0521 | -93.4311
-12 | -1.0942 | 0.01145 | -0.0515 | -95.5633
-11.5 | -1.0362 | 0.01078 | -0.0521 | -96.1224
-11 | -0.9757 | 0.01021 | -0.0531 | -95.5632
-10.5 | -0.9106 | 0.00968 | -0.0551 | -94.0702
-10 | -0.8514 | 0.00908 | -0.0558 | -93.7665
-9.5 | -0.7859 | 0.0086 | -0.0579 | -91.3837
-9 | -0.7272 | 0.0082 | -0.0583 | -88.6829
-8.5 | -0.6737 | 0.00781 | -0.0576 | -86.2612
-8 | -0.6228 | 0.00758 | -0.0563 | -82.1636
-7.5 | -0.5722 | 0.00728 | -0.0548 | -78.5989
-7 | -0.5206 | 0.00707 | -0.0536 | -73.6351
-6.5 | -0.4688 | 0.00685 | -0.0525 | -68.438
-6 | -0.4167 | 0.00665 | -0.0514 | -62.6617
-5.5 | -0.3643 | 0.00649 | -0.0503 | -56.1325
-5 | -0.3115 | 0.00634 | -0.0493 | -49.1325
-4.5 | -0.2585 | 0.00622 | -0.0484 | -41.5595
-4 | -0.2056 | 0.00611 | -0.0475 | -33.6498
-3.5 | -0.1525 | 0.00602 | -0.0466 | -25.3322
-3 | -0.099 | 0.00596 | -0.0458 | -16.6107
-2.5 | -0.0459 | 0.0059 | -0.045 | -7.7797
-2 | 0.0076 | 0.00585 | -0.0442 | 1.2991
-1 | 0.1143 | 0.00576 | -0.0427 | 19.8438
-0.5 | 0.1675 | 0.00571 | -0.0419 | 29.3345
0.5 | 0.271 | 0.00536 | -0.0398 | 50.5597
1 | 0.3233 | 0.00524 | -0.0389 | 61.6985
1.5 | 0.3761 | 0.00516 | -0.038 | 72.8876
2 | 0.429 | 0.00512 | -0.0372 | 83.7891
2.5 | 0.4808 | 0.00506 | -0.0361 | 95.0198
3 | 0.5317 | 0.00502 | -0.0347 | 105.9163
3.5 | 0.5808 | 0.00503 | -0.033 | 115.4672
4 | 0.628 | 0.00512 | -0.0308 | 122.6562
5 | 0.7536 | 0.00591 | -0.0338 | 127.5127
5.5 | 0.8195 | 0.00647 | -0.0362 | 126.6615
6 | 0.879 | 0.00703 | -0.0371 | 125.0356
6.5 | 0.9342 | 0.00757 | -0.037 | 123.4082
7 | 0.9969 | 0.00807 | -0.0386 | 123.5316
7.5 | 1.0592 | 0.00857 | -0.0402 | 123.5939
8 | 1.1208 | 0.00909 | -0.0416 | 123.3003
8.5 | 1.1814 | 0.00961 | -0.0429 | 122.9344
9 | 1.2212 | 0.01007 | -0.0395 | 121.2711
9.5 | 1.2619 | 0.01051 | -0.0365 | 120.0666
10 | 1.3024 | 0.01101 | -0.0334 | 118.2925
10.5 | 1.3422 | 0.01155 | -0.0303 | 116.2078
11 | 1.3833 | 0.01208 | -0.0275 | 114.5116
11.5 | 1.4225 | 0.01272 | -0.0244 | 111.8318
12 | 1.4621 | 0.01333 | -0.0216 | 109.6849
12.5 | 1.4944 | 0.01401 | -0.0173 | 106.6667
13 | 1.5241 | 0.0148 | -0.0129 | 102.9797
13.5 | 1.5573 | 0.01556 | -0.0093 | 100.0835
14 | 1.5883 | 0.01649 | -0.0058 | 96.319
14.5 | 1.6148 | 0.01772 | -0.0019 | 91.1287
15 | 1.6402 | 0.0191 | 0.0016 | 85.8743
15.5 | 1.6659 | 0.02056 | 0.0047 | 81.0263
16 | 1.6882 | 0.02235 | 0.0077 | 75.5347
16.5 | 1.7068 | 0.02458 | 0.0104 | 69.4386
17 | 1.7212 | 0.02735 | 0.0128 | 62.9324
17.5 | 1.7248 | 0.03131 | 0.0148 | 55.0878
18 | 1.732 | 0.03534 | 0.0158 | 49.0096
18.5 | 1.734 | 0.04023 | 0.016 | 43.1022
19 | 1.7328 | 0.0458 | 0.0156 | 37.8341
19.5 | 1.7243 | 0.05259 | 0.0143 | 32.7876
20 | 1.7086 | 0.06054 | 0.0122 | 28.2227

## 77. Re 5M Mach 0.25 (1)
BIGFOIL.COM POLAR EXPORT
NACA2312
NACA2312 |  |  |  | Cl Max: | 1.357 | at alpha= | 11.5 | deg
JavaFoil+Calcfoil stall+Eppler ext transition |  |  |  | L/D Max: | 111.163 | at alpha= | 7.5 | deg
Re: | 5000000 |  |  | Cd Min: | 0.00802 | at alpha= | 0.5 | deg
Mach: | 0.25 |  |  | Cl=0 at alpha= | -2.0081 | deg
|  |  |  | @ Cl=0.1, Cd= | 0.0091527
|  |  |  | @ Cl=0.4, Cd= | 0.0081192
|  |  |  | @ Cl=0.6, Cd= | 0.0085302
alpha (deg) | Cl | Cd | Cm | Cl/Cd
-15.5 | -0.601 | 0.11367 | -0.018 | -5.285
-15 | -0.635 | 0.10609 | -0.018 | -5.988
-14.5 | -0.666 | 0.09743 | -0.019 | -6.837
-14 | -0.693 | 0.08938 | -0.02 | -7.749
-13.5 | -0.715 | 0.08151 | -0.021 | -8.768
-13 | -0.732 | 0.07405 | -0.022 | -9.882
-12.5 | -0.748 | 0.06413 | -0.024 | -11.656
-12 | -0.761 | 0.05364 | -0.026 | -14.188
-11.5 | -0.794 | 0.03382 | -0.029 | -23.467
-11 | -0.836 | 0.01727 | -0.033 | -48.412
-10.5 | -0.846 | 0.01282 | -0.034 | -65.979
-10 | -0.829 | 0.01161 | -0.035 | -71.455
-9.5 | -0.802 | 0.01089 | -0.036 | -73.632
-9 | -0.767 | 0.01027 | -0.036 | -74.71
-8.5 | -0.728 | 0.01026 | -0.036 | -70.988
-8 | -0.685 | 0.01042 | -0.037 | -65.729
-7.5 | -0.638 | 0.01067 | -0.037 | -59.733
-7 | -0.587 | 0.01025 | -0.037 | -57.284
-6.5 | -0.534 | 0.00996 | -0.038 | -53.662
-6 | -0.479 | 0.01038 | -0.038 | -46.169
-5.5 | -0.423 | 0.01005 | -0.038 | -42.052
-5 | -0.364 | 0.00988 | -0.039 | -36.889
-4.5 | -0.305 | 0.00964 | -0.039 | -31.654
-4 | -0.245 | 0.00947 | -0.04 | -25.866
-3.5 | -0.184 | 0.00937 | -0.04 | -19.654
-3 | -0.123 | 0.01006 | -0.04 | -12.216
-2.5 | -0.061 | 0.01003 | -0.041 | -6.102
-2 | 0.001 | 0.00949 | -0.041 | 0.075
-1.5 | 0.063 | 0.00929 | -0.041 | 6.762
-1 | 0.125 | 0.00906 | -0.042 | 13.789
-0.5 | 0.187 | 0.0089 | -0.042 | 21.031
0 | 0.249 | 0.00805 | -0.042 | 30.929
0.5 | 0.311 | 0.00802 | -0.043 | 38.789
1 | 0.373 | 0.00808 | -0.043 | 46.174
1.5 | 0.435 | 0.00817 | -0.043 | 53.22
2 | 0.496 | 0.00865 | -0.044 | 57.353
2.5 | 0.558 | 0.00842 | -0.044 | 66.236
3 | 0.619 | 0.00858 | -0.045 | 72.171
3.5 | 0.68 | 0.00846 | -0.045 | 80.352
4 | 0.74 | 0.00866 | -0.045 | 85.49
4.5 | 0.8 | 0.00899 | -0.046 | 88.944
5 | 0.859 | 0.00941 | -0.046 | 91.242
5.5 | 0.916 | 0.0093 | -0.046 | 98.51
6 | 0.972 | 0.0094 | -0.047 | 103.451
6.5 | 1.027 | 0.00951 | -0.047 | 107.969
7 | 1.079 | 0.01014 | -0.047 | 106.348
7.5 | 1.128 | 0.01015 | -0.048 | 111.163
8 | 1.175 | 0.01129 | -0.048 | 104.055
8.5 | 1.217 | 0.01212 | -0.048 | 100.448
9 | 1.256 | 0.0126 | -0.048 | 99.673
9.5 | 1.289 | 0.0135 | -0.049 | 95.52
10 | 1.318 | 0.01429 | -0.049 | 92.198
10.5 | 1.339 | 0.01521 | -0.049 | 88.004
11 | 1.352 | 0.01626 | -0.049 | 83.141
11.5 | 1.357 | 0.01754 | -0.049 | 77.358
12 | 1.354 | 0.01897 | -0.049 | 71.349
12.5 | 1.341 | 0.02106 | -0.049 | 63.687
13 | 1.319 | 0.02371 | -0.049 | 55.632
13.5 | 1.287 | 0.02732 | -0.049 | 47.097
14 | 1.246 | 0.03199 | -0.048 | 38.953
14.5 | 1.196 | 0.03877 | -0.047 | 30.845
15 | 1.132 | 0.04818 | -0.046 | 23.5
15.5 | 1.064 | 0.05959 | -0.045 | 17.85
16 | 0.99 | 0.07408 | -0.043 | 13.363
16.5 | 0.915 | 0.08985 | -0.041 | 10.187

## 78. Re 5M Mach 0.25 (2)
BIGFOIL.COM POLAR EXPORT
NACA2312
NACA2312 |  |  |  | Cl Max: | 1.6752 | at alpha= | 17 | deg
XFOIL ncrit=9 |  |  |  | L/D Max: | 127.419 | at alpha= | 4.5 | deg
Re: | 5000000 |  |  | Cd Min: | 0.17436 | at alpha= | -19.5 | deg
Mach: | 0.25 |  |  | Cl=0 at alpha= | -2.0654 | deg
|  |  |  | @ Cl=0.1, Cd= | 0.0058356
|  |  |  | @ Cl=0.4, Cd= | 0.0052006
|  |  |  | @ Cl=0.6, Cd= | 0.0051336
alpha (deg) | Cl | Cd | Cm | Cl/Cd
-19.5 | -0.8055 | 0.17436 | 0.0051 | -4.6198
-19 | -0.8199 | 0.16195 | -0.0022 | -5.0627
-18.5 | -0.8412 | 0.14871 | -0.01 | -5.6566
-18 | -0.8822 | 0.1324 | -0.0197 | -6.6631
-17.5 | -0.9736 | 0.10874 | -0.0347 | -8.9535
-17 | -1.3413 | 0.04625 | -0.0811 | -29.0011
-16.5 | -1.3778 | 0.03489 | -0.0892 | -39.4898
-16 | -1.3985 | 0.02819 | -0.0902 | -49.6098
-15.5 | -1.4023 | 0.02447 | -0.0863 | -57.3069
-15 | -1.4015 | 0.02211 | -0.0792 | -63.3876
-14.5 | -1.4033 | 0.0205 | -0.0692 | -68.4537
-14 | -1.3785 | 0.01894 | -0.0631 | -72.7825
-13.5 | -1.3248 | 0.01692 | -0.0625 | -78.2979
-13 | -1.2669 | 0.01527 | -0.062 | -82.9666
-12.5 | -1.2042 | 0.01406 | -0.0621 | -85.6472
-12 | -1.1442 | 0.01304 | -0.0615 | -87.7454
-11.5 | -1.0837 | 0.01221 | -0.0608 | -88.7551
-11 | -1.0216 | 0.0112 | -0.0608 | -91.2143
-10.5 | -0.9536 | 0.01042 | -0.0618 | -91.5163
-10 | -0.8887 | 0.00982 | -0.0622 | -90.499
-9.5 | -0.8193 | 0.00912 | -0.0637 | -89.8355
-9 | -0.7561 | 0.00859 | -0.0639 | -88.021
-8.5 | -0.6985 | 0.0082 | -0.0629 | -85.1829
-8 | -0.6463 | 0.00783 | -0.0609 | -82.5415
-7.5 | -0.5931 | 0.00757 | -0.059 | -78.3487
-7 | -0.5397 | 0.00726 | -0.0573 | -74.3388
-6.5 | -0.486 | 0.00703 | -0.0557 | -69.1323
-6 | -0.4315 | 0.00683 | -0.0543 | -63.1772
-5.5 | -0.3774 | 0.00664 | -0.0529 | -56.8373
-5 | -0.3226 | 0.00646 | -0.0517 | -49.9381
-4.5 | -0.2677 | 0.00633 | -0.0505 | -42.2907
-4 | -0.2129 | 0.00623 | -0.0494 | -34.1734
-3.5 | -0.1579 | 0.00613 | -0.0484 | -25.7586
-3 | -0.103 | 0.00603 | -0.0474 | -17.0813
-2.5 | -0.0478 | 0.00598 | -0.0464 | -7.9933
-2 | 0.0072 | 0.00591 | -0.0455 | 1.2183
-1.5 | 0.0621 | 0.00587 | -0.0446 | 10.5792
-1 | 0.1172 | 0.00582 | -0.0437 | 20.1375
-0.5 | 0.1722 | 0.00578 | -0.0429 | 29.7924
0 | 0.2267 | 0.00571 | -0.042 | 39.7023
0.5 | 0.2789 | 0.00543 | -0.0407 | 51.3628
1 | 0.3327 | 0.00529 | -0.0396 | 62.8922
1.5 | 0.3872 | 0.00521 | -0.0386 | 74.3186
2 | 0.4417 | 0.00517 | -0.0377 | 85.4352
2.5 | 0.4953 | 0.00511 | -0.0365 | 96.9276
3 | 0.5476 | 0.00508 | -0.035 | 107.7953
3.5 | 0.5978 | 0.00513 | -0.033 | 116.5302
4 | 0.6461 | 0.00521 | -0.0305 | 124.0115
4.5 | 0.711 | 0.00558 | -0.0318 | 127.4194
5.5 | 0.8456 | 0.00669 | -0.0357 | 126.3976
6 | 0.9076 | 0.00726 | -0.0364 | 125.0138
6.5 | 0.9659 | 0.00783 | -0.0363 | 123.3589
7 | 1.0314 | 0.00838 | -0.0377 | 123.0788
7.5 | 1.0962 | 0.00895 | -0.0389 | 122.4804
8 | 1.1611 | 0.0095 | -0.0401 | 122.2211
8.5 | 1.2137 | 0.01003 | -0.0386 | 121.007
9 | 1.2546 | 0.01054 | -0.0346 | 119.0323
9.5 | 1.2959 | 0.01108 | -0.0307 | 116.9585
10 | 1.3362 | 0.01168 | -0.0266 | 114.4007
10.5 | 1.3783 | 0.01227 | -0.0229 | 112.3309
11 | 1.4177 | 0.01302 | -0.0188 | 108.8863
11.5 | 1.4522 | 0.01366 | -0.0138 | 106.3104
12 | 1.4846 | 0.01449 | -0.0087 | 102.4569
12.5 | 1.5176 | 0.01546 | -0.004 | 98.163
13 | 1.5509 | 0.0165 | 0.0002 | 93.9939
13.5 | 1.5791 | 0.0179 | 0.0048 | 88.2179
14 | 1.6043 | 0.01959 | 0.0091 | 81.8938
14.5 | 1.6294 | 0.02148 | 0.0128 | 75.8566
15 | 1.6502 | 0.02386 | 0.0163 | 69.1618
15.5 | 1.6654 | 0.02692 | 0.0192 | 61.8648
16 | 1.6716 | 0.03108 | 0.0214 | 53.7838
16.5 | 1.6722 | 0.03623 | 0.0225 | 46.1551
17 | 1.6752 | 0.0416 | 0.0227 | 40.2692
17.5 | 1.6647 | 0.04879 | 0.0217 | 34.1197
18 | 1.649 | 0.05697 | 0.0198 | 28.9451
18.5 | 1.623 | 0.06671 | 0.0167 | 24.3292
19 | 1.5919 | 0.07737 | 0.0128 | 20.5752
19.5 | 1.5513 | 0.08959 | 0.0078 | 17.3155
20 | 1.513 | 0.10185 | 0.0024 | 14.8552

## 79. Re 5M Mach 0.50 (1)
BIGFOIL.COM POLAR EXPORT
NACA2312
NACA2312 |  |  |  | Cl Max: | 1.215 | at alpha= | 8 | deg
JavaFoil+Calcfoil stall+Eppler ext transition |  |  |  | L/D Max: | 108.772 | at alpha= | 5.5 | deg
Re: | 5000000 |  |  | Cd Min: | 0.00815 | at alpha= | 0.5 | deg
Mach: | 0.5 |  |  | Cl=0 at alpha= | -2.0072 | deg
|  |  |  | @ Cl=0.1, Cd= | 0.0096843
|  |  |  | @ Cl=0.4, Cd= | 0.0082345
|  |  |  | @ Cl=0.6, Cd= | 0.008615
alpha (deg) | Cl | Cd | Cm | Cl/Cd
-20 | -0.974 | 0.15999 | -0.019 | -6.088
-19.5 | -0.948 | 0.15388 | -0.02 | -6.161
-19 | -0.921 | 0.1474 | -0.019 | -6.245
-18.5 | -0.894 | 0.13566 | -0.02 | -6.592
-18 | -0.868 | 0.1264 | -0.02 | -6.869
-17.5 | -0.841 | 0.13057 | -0.02 | -6.44
-17 | -0.815 | 0.11956 | -0.02 | -6.815
-16.5 | -0.787 | 0.12925 | -0.02 | -6.088
-16 | -0.761 | 0.11356 | -0.02 | -6.7
-15.5 | -0.736 | 0.10376 | -0.021 | -7.092
-15 | -0.706 | 0.10821 | -0.02 | -6.528
-14.5 | -0.681 | 0.09761 | -0.02 | -6.972
-14 | -0.652 | 0.10221 | -0.02 | -6.379
-13.5 | -0.627 | 0.09056 | -0.02 | -6.92
-13 | -0.598 | 0.09598 | -0.019 | -6.229
-12.5 | -0.572 | 0.08343 | -0.021 | -6.862
-12 | -0.544 | 0.08565 | -0.02 | -6.351
-11.5 | -0.519 | 0.07541 | -0.021 | -6.882
-11 | -0.49 | 0.07632 | -0.019 | -6.415
-10.5 | -0.467 | 0.06607 | -0.023 | -7.061
-10 | -0.436 | 0.06795 | -0.02 | -6.416
-9.5 | -0.409 | 0.06429 | -0.021 | -6.367
-9 | -0.387 | 0.05503 | -0.025 | -7.026
-8.5 | -0.36 | 0.052 | -0.025 | -6.918
-8 | -0.463 | 0.04809 | -0.026 | -9.628
-7.5 | -0.613 | 0.01178 | -0.041 | -52.043
-7 | -0.603 | 0.00996 | -0.042 | -60.509
-6.5 | -0.565 | 0.01025 | -0.042 | -55.177
-6 | -0.517 | 0.01022 | -0.043 | -50.55
-5.5 | -0.461 | 0.01045 | -0.043 | -44.144
-5 | -0.401 | 0.00997 | -0.043 | -40.233
-4.5 | -0.337 | 0.00966 | -0.044 | -34.939
-4 | -0.272 | 0.01017 | -0.044 | -26.733
-3.5 | -0.205 | 0.00988 | -0.045 | -20.739
-3 | -0.137 | 0.00976 | -0.045 | -14.023
-2.5 | -0.068 | 0.00971 | -0.045 | -7.03
-2 | 0.001 | 0.00961 | -0.046 | 0.083
-1.5 | 0.07 | 0.0095 | -0.046 | 7.382
-1 | 0.14 | 0.00993 | -0.047 | 14.066
-0.5 | 0.209 | 0.00968 | -0.047 | 21.602
0 | 0.278 | 0.00946 | -0.047 | 29.424
0.5 | 0.347 | 0.00815 | -0.048 | 42.628
1 | 0.416 | 0.00826 | -0.048 | 50.435
1.5 | 0.485 | 0.00834 | -0.049 | 58.162
2 | 0.554 | 0.0085 | -0.049 | 65.14
2.5 | 0.622 | 0.00867 | -0.049 | 71.764
3 | 0.69 | 0.00838 | -0.05 | 82.432
3.5 | 0.758 | 0.00865 | -0.05 | 87.55
4 | 0.824 | 0.00846 | -0.051 | 97.37
4.5 | 0.889 | 0.00895 | -0.051 | 99.316
5 | 0.952 | 0.00902 | -0.051 | 105.599
5.5 | 1.012 | 0.00931 | -0.052 | 108.772
6 | 1.069 | 0.01082 | -0.052 | 98.829
6.5 | 1.121 | 0.0117 | -0.052 | 95.74
7 | 1.164 | 0.01265 | -0.053 | 92.075
7.5 | 1.198 | 0.01373 | -0.053 | 87.246
8 | 1.215 | 0.01511 | -0.053 | 80.464
8.5 | 1.202 | 0.01676 | -0.053 | 71.731
9 | 1.126 | 0.01933 | -0.053 | 58.234
9.5 | 0.742 | 0.02343 | -0.052 | 31.652
10 | 0.756 | 0.02865 | -0.051 | 26.395
10.5 | 0.762 | 0.03773 | -0.049 | 20.193
11 | 0.791 | 0.03944 | -0.049 | 20.059
11.5 | 0.825 | 0.03932 | -0.05 | 20.978
12 | 0.859 | 0.03926 | -0.05 | 21.875
12.5 | 0.788 | 0.09366 | -0.029 | 8.409
13 | 0.826 | 0.08899 | -0.036 | 9.277

## 80. Re 5M Mach 0.50 (2)
BIGFOIL.COM POLAR EXPORT
NACA2312
NACA2312 |  |  |  | Cl Max: | 1.4516 | at alpha= | 10.5 | deg
XFOIL ncrit=9 |  |  |  | L/D Max: | 131.041 | at alpha= | 4.5 | deg
Re: | 5000000 |  |  | Cd Min: | 0.14021 | at alpha= | -14 | deg
Mach: | 0.5 |  |  | Cl=0 at alpha= | -2.0336 | deg
|  |  |  | @ Cl=0.1, Cd= | 0.0061876
|  |  |  | @ Cl=0.4, Cd= | 0.0055266
|  |  |  | @ Cl=0.6, Cd= | 0.0054027
alpha (deg) | Cl | Cd | Cm | Cl/Cd
-14 | -0.5603 | 0.14021 | -0.019 | -3.9961
-13.5 | -0.5889 | 0.12523 | -0.0269 | -4.7025
-13 | -0.6128 | 0.11236 | -0.034 | -5.4539
-12.5 | -0.6293 | 0.10148 | -0.0398 | -6.2012
-12 | -0.6512 | 0.09062 | -0.0458 | -7.1861
-11.5 | -0.6761 | 0.08006 | -0.0517 | -8.4449
-11 | -0.7051 | 0.06948 | -0.0577 | -10.1482
-10.5 | -0.7346 | 0.05916 | -0.0636 | -12.4172
-9.5 | -0.7796 | 0.03093 | -0.0939 | -25.2053
-9 | -0.808 | 0.02156 | -0.0954 | -37.4768
-8.5 | -0.7774 | 0.01293 | -0.0974 | -60.1237
-8 | -0.741 | 0.0104 | -0.0892 | -71.25
-7.5 | -0.6882 | 0.00923 | -0.0825 | -74.5612
-7 | -0.6281 | 0.00849 | -0.0772 | -73.9812
-6.5 | -0.565 | 0.00802 | -0.073 | -70.4489
-6 | -0.5017 | 0.0076 | -0.0693 | -66.0132
-5.5 | -0.4378 | 0.00729 | -0.0661 | -60.0549
-5 | -0.3738 | 0.00704 | -0.0632 | -53.0966
-4.5 | -0.3099 | 0.00683 | -0.0608 | -45.3734
-4 | -0.2467 | 0.00665 | -0.0585 | -37.0977
-3.5 | -0.1838 | 0.00652 | -0.0564 | -28.1902
-3 | -0.1207 | 0.00642 | -0.0545 | -18.8006
-2.5 | -0.0583 | 0.00633 | -0.0528 | -9.2101
-2 | 0.0042 | 0.00627 | -0.0512 | 0.66986
-1.5 | 0.0663 | 0.00622 | -0.0497 | 10.6592
-0.5 | 0.1912 | 0.0061 | -0.047 | 31.3443
0 | 0.2538 | 0.00604 | -0.0457 | 42.0199
0.5 | 0.3142 | 0.00583 | -0.0441 | 53.8937
1 | 0.3733 | 0.00557 | -0.0423 | 67.0197
1.5 | 0.4348 | 0.00547 | -0.0407 | 79.4881
2 | 0.4964 | 0.00544 | -0.0391 | 91.25
2.5 | 0.5571 | 0.00541 | -0.0372 | 102.976
3 | 0.6163 | 0.0054 | -0.0349 | 114.1296
3.5 | 0.6718 | 0.00549 | -0.0317 | 122.3679
4 | 0.7241 | 0.00561 | -0.0275 | 129.0731
4.5 | 0.8059 | 0.00615 | -0.0297 | 131.0407
5.5 | 0.9631 | 0.00764 | -0.0321 | 126.0602
6.5 | 1.1082 | 0.00916 | -0.0307 | 120.9825
7 | 1.1865 | 0.00995 | -0.0305 | 119.2462
7.5 | 1.247 | 0.01065 | -0.0265 | 117.0892
8 | 1.2868 | 0.01135 | -0.0185 | 113.3744
8.5 | 1.3185 | 0.01206 | -0.0089 | 109.3284
9 | 1.3583 | 0.01302 | -0.001 | 104.3241
9.5 | 1.4 | 0.01421 | 0.0064 | 98.5222
10 | 1.4328 | 0.01601 | 0.0143 | 89.4941
10.5 | 1.4516 | 0.01884 | 0.0222 | 77.0488
11 | 1.4497 | 0.02352 | 0.0287 | 61.6369
11.5 | 1.4276 | 0.03081 | 0.0317 | 46.3356
12 | 1.3983 | 0.03992 | 0.031 | 35.0276
12.5 | 1.3639 | 0.05017 | 0.0284 | 27.1856
13 | 1.3283 | 0.06089 | 0.0248 | 21.8147
13.5 | 1.2899 | 0.07222 | 0.0204 | 17.8607
14 | 1.2544 | 0.08371 | 0.0154 | 14.9851
14.5 | 1.2171 | 0.09587 | 0.0096 | 12.6953
15 | 1.1838 | 0.10812 | 0.0034 | 10.9489
15.5 | 1.1547 | 0.12035 | -0.003 | 9.5945

## 81. Re 6M Mach 0.00 (1)
BIGFOIL.COM POLAR EXPORT
NACA2312
NACA2312 |  |  |  | Cl Max: | 1.424 | at alpha= | 13.5 | deg
JavaFoil+Calcfoil stall+Eppler ext transition |  |  |  | L/D Max: | 119.831 | at alpha= | 8.5 | deg
Re: | 6000000 |  |  | Cd Min: | 0.00779 | at alpha= | 1 | deg
Mach: | 0 |  |  | Cl=0 at alpha= | -2.0083 | deg
|  |  |  | @ Cl=0.1, Cd= | 0.009303
|  |  |  | @ Cl=0.4, Cd= | 0.0081345
|  |  |  | @ Cl=0.6, Cd= | 0.00859
alpha (deg) | Cl | Cd | Cm | Cl/Cd
-17 | -0.811 | 0.11039 | -0.019 | -7.35
-16.5 | -0.823 | 0.10222 | -0.02 | -8.054
-16 | -0.832 | 0.09575 | -0.02 | -8.692
-15.5 | -0.841 | 0.08788 | -0.021 | -9.569
-15 | -0.849 | 0.07943 | -0.022 | -10.684
-14.5 | -0.855 | 0.07125 | -0.023 | -11.994
-14 | -0.862 | 0.06137 | -0.024 | -14.038
-13.5 | -0.884 | 0.04341 | -0.027 | -20.364
-13 | -0.907 | 0.02843 | -0.029 | -31.908
-12.5 | -0.927 | 0.01849 | -0.031 | -50.153
-12 | -0.935 | 0.0139 | -0.032 | -67.246
-11.5 | -0.925 | 0.01225 | -0.033 | -75.533
-11 | -0.905 | 0.01138 | -0.033 | -79.513
-10.5 | -0.876 | 0.01075 | -0.034 | -81.534
-10 | -0.842 | 0.01019 | -0.034 | -82.682
-9.5 | -0.805 | 0.01023 | -0.035 | -78.7
-9 | -0.764 | 0.0104 | -0.035 | -73.465
-8.5 | -0.72 | 0.00999 | -0.035 | -72.11
-8 | -0.674 | 0.01026 | -0.036 | -65.692
-7.5 | -0.625 | 0.00993 | -0.036 | -62.939
-7 | -0.574 | 0.01032 | -0.036 | -55.606
-6.5 | -0.521 | 0.01008 | -0.037 | -51.67
-6 | -0.466 | 0.00983 | -0.037 | -47.448
-5.5 | -0.411 | 0.0096 | -0.037 | -42.781
-5 | -0.354 | 0.00943 | -0.038 | -37.535
-4.5 | -0.296 | 0.00922 | -0.038 | -32.109
-4 | -0.238 | 0.00976 | -0.038 | -24.326
-3.5 | -0.178 | 0.00979 | -0.039 | -18.238
-3 | -0.119 | 0.00969 | -0.039 | -12.285
-2.5 | -0.059 | 0.00969 | -0.039 | -6.118
-2 | 0.001 | 0.00957 | -0.04 | 0.073
-1.5 | 0.061 | 0.00942 | -0.04 | 6.454
-1 | 0.121 | 0.00924 | -0.04 | 13.101
-0.5 | 0.181 | 0.00909 | -0.041 | 19.932
0 | 0.241 | 0.00837 | -0.041 | 28.812
0.5 | 0.301 | 0.00839 | -0.041 | 35.903
1 | 0.361 | 0.00779 | -0.042 | 46.357
1.5 | 0.421 | 0.00832 | -0.042 | 50.627
2 | 0.481 | 0.00837 | -0.042 | 57.426
2.5 | 0.54 | 0.0084 | -0.043 | 64.352
3 | 0.6 | 0.00859 | -0.043 | 69.805
3.5 | 0.659 | 0.00881 | -0.043 | 74.763
4 | 0.717 | 0.00906 | -0.044 | 79.17
4.5 | 0.775 | 0.00866 | -0.044 | 89.545
5 | 0.833 | 0.00906 | -0.044 | 91.895
5.5 | 0.889 | 0.00954 | -0.045 | 93.23
6 | 0.944 | 0.00946 | -0.045 | 99.772
6.5 | 0.998 | 0.00943 | -0.045 | 105.821
7 | 1.05 | 0.00996 | -0.046 | 105.459
7.5 | 1.1 | 0.00988 | -0.046 | 111.423
8 | 1.149 | 0.01005 | -0.046 | 114.29
8.5 | 1.194 | 0.00996 | -0.047 | 119.831
9 | 1.236 | 0.01159 | -0.047 | 106.69
9.5 | 1.275 | 0.01212 | -0.047 | 105.191
10 | 1.311 | 0.01272 | -0.048 | 103.1
10.5 | 1.342 | 0.01336 | -0.048 | 100.441
11 | 1.368 | 0.01408 | -0.048 | 97.195
11.5 | 1.39 | 0.01489 | -0.048 | 93.331
12 | 1.406 | 0.01581 | -0.048 | 88.915
12.5 | 1.417 | 0.01688 | -0.049 | 83.969
13 | 1.423 | 0.01811 | -0.049 | 78.577
13.5 | 1.424 | 0.01965 | -0.049 | 72.43
14 | 1.418 | 0.02157 | -0.049 | 65.75
14.5 | 1.408 | 0.02396 | -0.048 | 58.759
15 | 1.389 | 0.02695 | -0.048 | 51.555
15.5 | 1.366 | 0.03072 | -0.048 | 44.45
16 | 1.337 | 0.03558 | -0.048 | 37.583
16.5 | 1.306 | 0.04135 | -0.047 | 31.579
17 | 1.272 | 0.0479 | -0.047 | 26.563
17.5 | 1.236 | 0.05571 | -0.046 | 22.192
18 | 1.199 | 0.06433 | -0.045 | 18.645
18.5 | 1.161 | 0.07415 | -0.045 | 15.659

## 82. Re 6M Mach 0.00 (2)
BIGFOIL.COM POLAR EXPORT
NACA2312
NACA2312 |  |  |  | Cl Max: | 1.7827 | at alpha= | 19 | deg
XFOIL ncrit=9 |  |  |  | L/D Max: | 129.045 | at alpha= | 5 | deg
Re: | 6000000 |  |  | Cd Min: | 0.04991 | at alpha= | 20 | deg
Mach: | 0 |  |  | Cl=0 at alpha= | -2.063 | deg
|  |  |  | @ Cl=0.1, Cd= | 0.0056801
|  |  |  | @ Cl=0.4, Cd= | 0.0051021
|  |  |  | @ Cl=0.6, Cd= | 0.0050837
alpha (deg) | Cl | Cd | Cm | Cl/Cd
-20 | -1.6117 | 0.03339 | -0.0782 | -48.2689
-19.5 | -1.6148 | 0.02862 | -0.0786 | -56.4221
-19 | -1.61 | 0.0253 | -0.077 | -63.6364
-18.5 | -1.6 | 0.02287 | -0.0741 | -69.9606
-18 | -1.5839 | 0.02115 | -0.0705 | -74.8889
-17.5 | -1.566 | 0.01983 | -0.0659 | -78.9713
-17 | -1.5514 | 0.01878 | -0.0597 | -82.6092
-16.5 | -1.5249 | 0.01782 | -0.0554 | -85.5724
-16 | -1.4967 | 0.01699 | -0.0511 | -88.093
-15.5 | -1.4685 | 0.01617 | -0.0466 | -90.8163
-15 | -1.4154 | 0.01528 | -0.0471 | -92.6309
-14.5 | -1.3624 | 0.01424 | -0.0476 | -95.6742
-14 | -1.3073 | 0.01336 | -0.0483 | -97.8518
-13.5 | -1.2502 | 0.01263 | -0.0493 | -98.9865
-13 | -1.1913 | 0.01198 | -0.0505 | -99.4407
-12.5 | -1.1364 | 0.0114 | -0.0507 | -99.6842
-12 | -1.082 | 0.01075 | -0.0509 | -100.6512
-11.5 | -1.0246 | 0.01011 | -0.0516 | -101.3452
-11 | -0.962 | 0.00958 | -0.0533 | -100.4175
-10.5 | -0.8974 | 0.00912 | -0.0555 | -98.3991
-10 | -0.8377 | 0.00859 | -0.0565 | -97.5204
-9.5 | -0.7777 | 0.00815 | -0.0575 | -95.4233
-9 | -0.7229 | 0.00785 | -0.0573 | -92.0892
-8.5 | -0.6731 | 0.00752 | -0.0559 | -89.508
-8 | -0.6233 | 0.00731 | -0.0545 | -85.2668
-7.5 | -0.573 | 0.00706 | -0.0532 | -81.1615
-7 | -0.5209 | 0.00687 | -0.0522 | -75.8224
-6.5 | -0.4694 | 0.00665 | -0.0512 | -70.5865
-6 | -0.4174 | 0.00649 | -0.0502 | -64.3143
-5.5 | -0.3648 | 0.00636 | -0.0493 | -57.3585
-5 | -0.312 | 0.00622 | -0.0485 | -50.1608
-4.5 | -0.2592 | 0.00611 | -0.0476 | -42.4223
-4 | -0.2062 | 0.00602 | -0.0468 | -34.2525
-3.5 | -0.1531 | 0.00593 | -0.046 | -25.8179
-3 | -0.0999 | 0.00584 | -0.0453 | -17.1062
-2.5 | -0.0465 | 0.0058 | -0.0446 | -8.0172
-2 | 0.0067 | 0.00574 | -0.0438 | 1.1672
-1.5 | 0.0602 | 0.00571 | -0.0431 | 10.5429
-1 | 0.1135 | 0.00567 | -0.0424 | 20.0176
-0.5 | 0.1668 | 0.00564 | -0.0417 | 29.5745
0 | 0.2204 | 0.00557 | -0.0411 | 39.5691
0.5 | 0.2717 | 0.00536 | -0.0401 | 50.6903
1 | 0.3236 | 0.0052 | -0.0391 | 62.2308
1.5 | 0.3763 | 0.00512 | -0.0383 | 73.4961
2 | 0.4292 | 0.00508 | -0.0376 | 84.4882
2.5 | 0.4816 | 0.00503 | -0.0367 | 95.7455
3 | 0.5325 | 0.00501 | -0.0355 | 106.2874
3.5 | 0.5825 | 0.00505 | -0.0341 | 115.3465
4 | 0.6292 | 0.00514 | -0.032 | 122.4125
4.5 | 0.6766 | 0.00533 | -0.03 | 126.9418
5 | 0.7433 | 0.00576 | -0.0325 | 129.0451
6 | 0.8694 | 0.00679 | -0.0362 | 128.0412
6.5 | 0.9262 | 0.00729 | -0.0366 | 127.0508
7 | 0.9833 | 0.00777 | -0.0371 | 126.5508
7.5 | 1.0447 | 0.00824 | -0.0386 | 126.784
8 | 1.1056 | 0.00873 | -0.04 | 126.6438
8.5 | 1.1663 | 0.00919 | -0.0414 | 126.9097
9 | 1.2229 | 0.00968 | -0.0419 | 126.3326
9.5 | 1.2629 | 0.01012 | -0.0389 | 124.7925
10 | 1.3037 | 0.01055 | -0.036 | 123.5735
10.5 | 1.3433 | 0.01107 | -0.033 | 121.346
11 | 1.3844 | 0.01155 | -0.0303 | 119.8615
11.5 | 1.424 | 0.01215 | -0.0275 | 117.2016
12 | 1.4649 | 0.01267 | -0.025 | 115.6196
12.5 | 1.5026 | 0.01336 | -0.0221 | 112.4701
13 | 1.5344 | 0.014 | -0.018 | 109.6
13.5 | 1.5668 | 0.01466 | -0.0142 | 106.8759
14 | 1.5977 | 0.01549 | -0.0106 | 103.144
14.5 | 1.6254 | 0.01655 | -0.0068 | 98.2115
15 | 1.6549 | 0.01756 | -0.0036 | 94.2426
15.5 | 1.6824 | 0.01874 | -0.0004 | 89.7759
16 | 1.7062 | 0.02022 | 0.0027 | 84.3818
16.5 | 1.7273 | 0.022 | 0.0057 | 78.5136
17 | 1.7439 | 0.02426 | 0.0085 | 71.8838
17.5 | 1.7565 | 0.02705 | 0.0109 | 64.9353
18 | 1.7692 | 0.03006 | 0.0126 | 58.8556
18.5 | 1.7776 | 0.03376 | 0.0138 | 52.654
19 | 1.7827 | 0.03806 | 0.0144 | 46.8392
19.5 | 1.7814 | 0.04337 | 0.0142 | 41.0745
20 | 1.7725 | 0.04991 | 0.0133 | 35.5139

## 83. Re 6M Mach 0.10 (1)
BIGFOIL.COM POLAR EXPORT
NACA2312
NACA2312 |  |  |  | Cl Max: | 1.413 | at alpha= | 13 | deg
JavaFoil+Calcfoil stall+Eppler ext transition |  |  |  | L/D Max: | 119.017 | at alpha= | 8.5 | deg
Re: | 6000000 |  |  | Cd Min: | 0.0078 | at alpha= | 1 | deg
Mach: | 0.1 |  |  | Cl=0 at alpha= | -2.0082 | deg
|  |  |  | @ Cl=0.1, Cd= | 0.0093213
|  |  |  | @ Cl=0.4, Cd= | 0.0081268
|  |  |  | @ Cl=0.6, Cd= | 0.0086395
alpha (deg) | Cl | Cd | Cm | Cl/Cd
-17 | -0.777 | 0.1141 | -0.019 | -6.806
-16.5 | -0.791 | 0.10671 | -0.019 | -7.41
-16 | -0.803 | 0.09942 | -0.02 | -8.079
-15.5 | -0.814 | 0.09162 | -0.021 | -8.89
-15 | -0.824 | 0.08341 | -0.022 | -9.885
-14.5 | -0.832 | 0.07557 | -0.022 | -11.012
-14 | -0.84 | 0.06658 | -0.024 | -12.61
-13.5 | -0.852 | 0.05398 | -0.025 | -15.781
-13 | -0.878 | 0.03568 | -0.028 | -24.615
-12.5 | -0.902 | 0.02261 | -0.03 | -39.904
-12 | -0.92 | 0.01518 | -0.032 | -60.564
-11.5 | -0.918 | 0.01261 | -0.033 | -72.821
-11 | -0.901 | 0.01157 | -0.034 | -77.839
-10.5 | -0.874 | 0.0109 | -0.034 | -80.176
-10 | -0.842 | 0.00982 | -0.034 | -85.738
-9.5 | -0.805 | 0.01034 | -0.035 | -77.858
-9 | -0.765 | 0.01049 | -0.035 | -72.953
-8.5 | -0.722 | 0.01005 | -0.035 | -71.849
-8 | -0.676 | 0.01036 | -0.036 | -65.228
-7.5 | -0.627 | 0.01002 | -0.036 | -62.589
-7 | -0.576 | 0.00974 | -0.036 | -59.147
-6.5 | -0.523 | 0.01018 | -0.037 | -51.404
-6 | -0.468 | 0.00987 | -0.037 | -47.482
-5.5 | -0.413 | 0.00963 | -0.037 | -42.854
-5 | -0.355 | 0.00944 | -0.038 | -37.658
-4.5 | -0.297 | 0.00924 | -0.038 | -32.171
-4 | -0.239 | 0.00984 | -0.038 | -24.258
-3.5 | -0.179 | 0.00983 | -0.039 | -18.255
-3 | -0.12 | 0.00977 | -0.039 | -12.239
-2.5 | -0.06 | 0.00974 | -0.039 | -6.117
-2 | 0.001 | 0.00959 | -0.04 | 0.073
-1.5 | 0.061 | 0.00943 | -0.04 | 6.48
-1 | 0.122 | 0.00926 | -0.041 | 13.141
-0.5 | 0.182 | 0.00861 | -0.041 | 21.148
0 | 0.242 | 0.00838 | -0.041 | 28.927
0.5 | 0.303 | 0.0084 | -0.042 | 36.051
1 | 0.363 | 0.0078 | -0.042 | 46.57
1.5 | 0.423 | 0.00833 | -0.042 | 50.828
2 | 0.483 | 0.00842 | -0.043 | 57.385
2.5 | 0.543 | 0.00844 | -0.043 | 64.325
3 | 0.603 | 0.00865 | -0.043 | 69.693
3.5 | 0.662 | 0.00883 | -0.044 | 74.966
4 | 0.721 | 0.00911 | -0.044 | 79.129
4.5 | 0.779 | 0.00873 | -0.044 | 89.29
5 | 0.837 | 0.00909 | -0.045 | 92
5.5 | 0.893 | 0.00963 | -0.045 | 92.728
6 | 0.948 | 0.00954 | -0.045 | 99.418
6.5 | 1.003 | 0.0095 | -0.046 | 105.555
7 | 1.055 | 0.01005 | -0.046 | 104.883
7.5 | 1.105 | 0.00995 | -0.046 | 111.021
8 | 1.153 | 0.01014 | -0.047 | 113.719
8.5 | 1.198 | 0.01006 | -0.047 | 119.017
9 | 1.24 | 0.0117 | -0.047 | 105.92
9.5 | 1.278 | 0.01226 | -0.048 | 104.3
10 | 1.313 | 0.01287 | -0.048 | 102.009
10.5 | 1.343 | 0.01355 | -0.048 | 99.145
11 | 1.368 | 0.0143 | -0.048 | 95.685
11.5 | 1.387 | 0.01515 | -0.048 | 91.587
12 | 1.402 | 0.01613 | -0.049 | 86.892
12.5 | 1.41 | 0.01727 | -0.049 | 81.65
13 | 1.413 | 0.01861 | -0.049 | 75.934
13.5 | 1.41 | 0.02028 | -0.049 | 69.533
14 | 1.401 | 0.02243 | -0.049 | 62.451
14.5 | 1.386 | 0.02515 | -0.048 | 55.105
15 | 1.363 | 0.02851 | -0.048 | 47.809
15.5 | 1.334 | 0.03282 | -0.048 | 40.652
16 | 1.301 | 0.0384 | -0.047 | 33.88
16.5 | 1.264 | 0.04503 | -0.047 | 28.077
17 | 1.226 | 0.05243 | -0.046 | 23.387
17.5 | 1.185 | 0.06125 | -0.045 | 19.356
18 | 1.143 | 0.07147 | -0.045 | 15.996

## 84. Re 6M Mach 0.10 (2)
BIGFOIL.COM POLAR EXPORT
NACA2312
NACA2312 |  |  |  | Cl Max: | 1.7705 | at alpha= | 19 | deg
XFOIL ncrit=9 |  |  |  | L/D Max: | 129.119 | at alpha= | 5 | deg
Re: | 6000000 |  |  | Cd Min: | 0.05599 | at alpha= | 20 | deg
Mach: | 0.1 |  |  | Cl=0 at alpha= | -2.0625 | deg
|  |  |  | @ Cl=0.1, Cd= | 0.0056905
|  |  |  | @ Cl=0.4, Cd= | 0.0051136
|  |  |  | @ Cl=0.6, Cd= | 0.0050876
alpha (deg) | Cl | Cd | Cm | Cl/Cd
-20 | -1.5546 | 0.04314 | -0.0761 | -36.0362
-19.5 | -1.5779 | 0.03459 | -0.0805 | -45.6172
-19 | -1.5853 | 0.02914 | -0.0813 | -54.4029
-18.5 | -1.5853 | 0.02534 | -0.0797 | -62.5612
-18 | -1.5752 | 0.02289 | -0.0765 | -68.8161
-17.5 | -1.5608 | 0.02106 | -0.0723 | -74.1121
-17 | -1.5453 | 0.01971 | -0.0668 | -78.4018
-16.5 | -1.5289 | 0.01865 | -0.0605 | -81.9786
-16 | -1.5027 | 0.01767 | -0.0557 | -85.0424
-15.5 | -1.4757 | 0.01675 | -0.0508 | -88.1015
-15 | -1.4285 | 0.01588 | -0.0497 | -89.9559
-14.5 | -1.3741 | 0.01489 | -0.0501 | -92.2834
-14 | -1.3193 | 0.01381 | -0.0505 | -95.5322
-13.5 | -1.262 | 0.01297 | -0.0513 | -97.3015
-13 | -1.2026 | 0.01224 | -0.0523 | -98.2516
-12.5 | -1.1463 | 0.01161 | -0.0525 | -98.7339
-12 | -1.0909 | 0.01102 | -0.0525 | -98.9927
-11.5 | -1.0334 | 0.01029 | -0.053 | -100.4276
-11 | -0.9703 | 0.00971 | -0.0546 | -99.9279
-10.5 | -0.9048 | 0.00921 | -0.0566 | -98.241
-10 | -0.8442 | 0.00871 | -0.0576 | -96.9231
-9.5 | -0.7835 | 0.00823 | -0.0586 | -95.2005
-9 | -0.7281 | 0.0079 | -0.0583 | -92.1646
-8.5 | -0.6776 | 0.00758 | -0.0568 | -89.3931
-8 | -0.6277 | 0.00735 | -0.0553 | -85.4014
-7.5 | -0.5767 | 0.00711 | -0.0539 | -81.1111
-7 | -0.5245 | 0.00689 | -0.0528 | -76.1248
-6.5 | -0.4725 | 0.00668 | -0.0517 | -70.7335
-6 | -0.42 | 0.00652 | -0.0507 | -64.4172
-5.5 | -0.3671 | 0.00638 | -0.0497 | -57.5392
-5 | -0.314 | 0.00624 | -0.0489 | -50.3205
-4.5 | -0.2609 | 0.00612 | -0.048 | -42.6307
-4 | -0.2075 | 0.00603 | -0.0471 | -34.4113
-3.5 | -0.154 | 0.00594 | -0.0464 | -25.9259
-3 | -0.1006 | 0.00586 | -0.0456 | -17.1672
-2.5 | -0.0469 | 0.00581 | -0.0448 | -8.0723
-2 | 0.0067 | 0.00576 | -0.0441 | 1.1632
-1.5 | 0.0604 | 0.00572 | -0.0434 | 10.5594
-1 | 0.1141 | 0.00568 | -0.0426 | 20.088
-0.5 | 0.1676 | 0.00565 | -0.0419 | 29.6637
0 | 0.2215 | 0.00558 | -0.0413 | 39.6953
0.5 | 0.2731 | 0.00538 | -0.0402 | 50.7621
1 | 0.3252 | 0.00521 | -0.0393 | 62.4184
1.5 | 0.3782 | 0.00513 | -0.0384 | 73.7232
2 | 0.4315 | 0.00509 | -0.0377 | 84.7741
2.5 | 0.4842 | 0.00505 | -0.0368 | 95.8812
3 | 0.5354 | 0.00503 | -0.0355 | 106.4414
3.5 | 0.5856 | 0.00506 | -0.0341 | 115.7312
4 | 0.6326 | 0.00515 | -0.032 | 122.835
4.5 | 0.6802 | 0.00535 | -0.0299 | 127.1402
5 | 0.7476 | 0.00579 | -0.0325 | 129.1192
6 | 0.8746 | 0.00683 | -0.0361 | 128.0527
6.5 | 0.9316 | 0.00734 | -0.0364 | 126.921
7 | 0.9896 | 0.00781 | -0.0369 | 126.7093
7.5 | 1.0513 | 0.00831 | -0.0384 | 126.5102
8 | 1.1129 | 0.00879 | -0.0397 | 126.6098
8.5 | 1.1742 | 0.00926 | -0.0411 | 126.8035
9 | 1.2294 | 0.00975 | -0.0411 | 126.0923
9.5 | 1.2693 | 0.01022 | -0.0379 | 124.1977
10 | 1.3104 | 0.01066 | -0.0349 | 122.9268
10.5 | 1.3505 | 0.01118 | -0.0318 | 120.7961
11 | 1.3914 | 0.0117 | -0.0289 | 118.9231
11.5 | 1.4317 | 0.01228 | -0.026 | 116.5879
12 | 1.4721 | 0.01286 | -0.0233 | 114.4712
12.5 | 1.5069 | 0.0136 | -0.0196 | 110.8015
13 | 1.5393 | 0.01422 | -0.0154 | 108.2489
13.5 | 1.5719 | 0.01496 | -0.0116 | 105.0735
14 | 1.602 | 0.0159 | -0.0078 | 100.7547
14.5 | 1.6307 | 0.01697 | -0.0041 | 96.0931
15 | 1.6597 | 0.01809 | -0.0007 | 91.7468
15.5 | 1.6857 | 0.01945 | 0.0026 | 86.6684
16 | 1.707 | 0.02122 | 0.0059 | 80.443
16.5 | 1.7261 | 0.0233 | 0.0089 | 74.0815
17 | 1.7394 | 0.02601 | 0.0117 | 66.8743
17.5 | 1.7543 | 0.02885 | 0.0136 | 60.8076
18 | 1.7645 | 0.03239 | 0.0151 | 54.4767
18.5 | 1.7693 | 0.0367 | 0.0159 | 48.2098
19 | 1.7705 | 0.04177 | 0.016 | 42.3869
19.5 | 1.7627 | 0.04817 | 0.0152 | 36.5933
20 | 1.7462 | 0.05599 | 0.0135 | 31.1877

## 85. Re 6M Mach 0.25 (1)
BIGFOIL.COM POLAR EXPORT
NACA2312
NACA2312 |  |  |  | Cl Max: | 1.36 | at alpha= | 11.5 | deg
JavaFoil+Calcfoil stall+Eppler ext transition |  |  |  | L/D Max: | 118.804 | at alpha= | 8 | deg
Re: | 6000000 |  |  | Cd Min: | 0.00791 | at alpha= | 0.5 | deg
Mach: | 0.25 |  |  | Cl=0 at alpha= | -2.0081 | deg
|  |  |  | @ Cl=0.1, Cd= | 0.0089647
|  |  |  | @ Cl=0.4, Cd= | 0.0082095
|  |  |  | @ Cl=0.6, Cd= | 0.0087036
alpha (deg) | Cl | Cd | Cm | Cl/Cd
-16 | -0.562 | 0.12129 | -0.017 | -4.636
-15.5 | -0.601 | 0.11166 | -0.018 | -5.386
-15 | -0.636 | 0.10403 | -0.019 | -6.114
-14.5 | -0.667 | 0.09538 | -0.02 | -6.996
-14 | -0.694 | 0.08737 | -0.021 | -7.943
-13.5 | -0.717 | 0.07928 | -0.022 | -9.038
-13 | -0.735 | 0.07138 | -0.023 | -10.291
-12.5 | -0.752 | 0.06085 | -0.024 | -12.356
-12 | -0.774 | 0.04655 | -0.027 | -16.619
-11.5 | -0.812 | 0.02685 | -0.031 | -30.242
-11 | -0.849 | 0.01492 | -0.033 | -56.858
-10.5 | -0.849 | 0.01222 | -0.035 | -69.521
-10 | -0.831 | 0.01125 | -0.035 | -73.804
-9.5 | -0.802 | 0.00965 | -0.036 | -83.13
-9 | -0.768 | 0.01001 | -0.036 | -76.718
-8.5 | -0.728 | 0.01001 | -0.036 | -72.724
-8 | -0.685 | 0.01019 | -0.037 | -67.209
-7.5 | -0.638 | 0.01041 | -0.037 | -61.247
-7 | -0.587 | 0.01009 | -0.037 | -58.222
-6.5 | -0.534 | 0.00981 | -0.038 | -54.481
-6 | -0.479 | 0.01021 | -0.038 | -46.913
-5.5 | -0.423 | 0.0099 | -0.038 | -42.669
-5 | -0.364 | 0.00969 | -0.039 | -37.606
-4.5 | -0.305 | 0.00949 | -0.039 | -32.147
-4 | -0.245 | 0.00939 | -0.04 | -26.078
-3.5 | -0.184 | 0.00996 | -0.04 | -18.493
-3 | -0.123 | 0.00999 | -0.04 | -12.297
-2.5 | -0.061 | 0.01 | -0.041 | -6.118
-2 | 0.001 | 0.0093 | -0.041 | 0.077
-1.5 | 0.063 | 0.00909 | -0.041 | 6.908
-1 | 0.125 | 0.00888 | -0.042 | 14.076
-0.5 | 0.187 | 0.00877 | -0.042 | 21.33
0 | 0.249 | 0.00859 | -0.042 | 28.995
0.5 | 0.311 | 0.00791 | -0.043 | 39.305
1 | 0.373 | 0.00797 | -0.043 | 46.802
1.5 | 0.435 | 0.00852 | -0.043 | 51.005
2 | 0.496 | 0.00859 | -0.044 | 57.773
2.5 | 0.558 | 0.00838 | -0.044 | 66.552
3 | 0.619 | 0.00885 | -0.045 | 69.936
3.5 | 0.68 | 0.00913 | -0.045 | 74.496
4 | 0.74 | 0.00869 | -0.045 | 85.197
4.5 | 0.8 | 0.00903 | -0.046 | 88.589
5 | 0.859 | 0.00945 | -0.046 | 90.834
5.5 | 0.916 | 0.00936 | -0.046 | 97.876
6 | 0.972 | 0.00938 | -0.047 | 103.686
6.5 | 1.027 | 0.00998 | -0.047 | 102.915
7 | 1.079 | 0.00993 | -0.047 | 108.63
7.5 | 1.129 | 0.00991 | -0.048 | 113.873
8 | 1.175 | 0.00989 | -0.048 | 118.804
8.5 | 1.218 | 0.01179 | -0.048 | 103.292
9 | 1.257 | 0.01222 | -0.049 | 102.872
9.5 | 1.29 | 0.0131 | -0.049 | 98.473
10 | 1.319 | 0.01385 | -0.049 | 95.23
10.5 | 1.34 | 0.01471 | -0.049 | 91.151
11 | 1.354 | 0.01569 | -0.049 | 86.31
11.5 | 1.36 | 0.01688 | -0.049 | 80.542
12 | 1.357 | 0.01829 | -0.05 | 74.193
12.5 | 1.345 | 0.0201 | -0.049 | 66.908
13 | 1.324 | 0.0225 | -0.049 | 58.823
13.5 | 1.292 | 0.02581 | -0.049 | 50.066
14 | 1.253 | 0.03002 | -0.049 | 41.726
14.5 | 1.203 | 0.03612 | -0.048 | 33.302
15 | 1.14 | 0.04466 | -0.047 | 25.523
15.5 | 1.071 | 0.05535 | -0.046 | 19.351
16 | 0.997 | 0.0692 | -0.044 | 14.403
16.5 | 0.92 | 0.08543 | -0.042 | 10.77

## 86. Re 6M Mach 0.25 (2)
BIGFOIL.COM POLAR EXPORT
NACA2312
NACA2312 |  |  |  | Cl Max: | 1.7122 | at alpha= | 17 | deg
XFOIL ncrit=9 |  |  |  | L/D Max: | 129.613 | at alpha= | 5 | deg
Re: | 6000000 |  |  | Cd Min: | 0.18067 | at alpha= | -20 | deg
Mach: | 0.25 |  |  | Cl=0 at alpha= | -2.0559 | deg
|  |  |  | @ Cl=0.1, Cd= | 0.0057652
|  |  |  | @ Cl=0.4, Cd= | 0.0051741
|  |  |  | @ Cl=0.6, Cd= | 0.0051462
alpha (deg) | Cl | Cd | Cm | Cl/Cd
-20 | -0.8194 | 0.18067 | 0.0091 | -4.5353
-19.5 | -0.8316 | 0.16868 | 0.0018 | -4.93
-19 | -0.8516 | 0.15541 | -0.0062 | -5.4797
-18.5 | -0.888 | 0.13977 | -0.0156 | -6.3533
-18 | -1.0024 | 0.11179 | -0.0338 | -8.9668
-17.5 | -1.3719 | 0.0499 | -0.0796 | -27.493
-17 | -1.4254 | 0.036 | -0.0902 | -39.5944
-16.5 | -1.442 | 0.0292 | -0.092 | -49.3836
-16 | -1.4488 | 0.02492 | -0.0892 | -58.138
-15.5 | -1.4455 | 0.02228 | -0.0834 | -64.8788
-15 | -1.4497 | 0.02063 | -0.0734 | -70.2714
-14.5 | -1.436 | 0.01906 | -0.0654 | -75.341
-14 | -1.3812 | 0.01735 | -0.0645 | -79.6081
-13.5 | -1.3226 | 0.01592 | -0.0639 | -83.0779
-13 | -1.2632 | 0.01445 | -0.0635 | -87.4187
-12.5 | -1.2008 | 0.01322 | -0.0635 | -90.8321
-12 | -1.1445 | 0.01228 | -0.062 | -93.2003
-11.5 | -1.0826 | 0.01149 | -0.0616 | -94.2211
-11 | -1.0169 | 0.01072 | -0.062 | -94.8601
-10.5 | -0.9463 | 0.00989 | -0.0636 | -95.6825
-10 | -0.8821 | 0.0093 | -0.0639 | -94.8495
-9.5 | -0.8147 | 0.00877 | -0.0649 | -92.8962
-9 | -0.7567 | 0.00825 | -0.0639 | -91.7212
-8.5 | -0.7031 | 0.00792 | -0.0621 | -88.7753
-8 | -0.6515 | 0.00762 | -0.0598 | -85.4987
-7.5 | -0.5982 | 0.00735 | -0.058 | -81.3878
-7 | -0.5444 | 0.00708 | -0.0564 | -76.8927
-6.5 | -0.4895 | 0.00687 | -0.055 | -71.2518
-6 | -0.4352 | 0.00666 | -0.0536 | -65.3453
-5.5 | -0.3804 | 0.00648 | -0.0523 | -58.7037
-5 | -0.3253 | 0.00633 | -0.0512 | -51.3902
-4.5 | -0.2701 | 0.0062 | -0.0501 | -43.5645
-4 | -0.215 | 0.0061 | -0.049 | -35.2459
-3.5 | -0.1597 | 0.00602 | -0.0481 | -26.5282
-3 | -0.1043 | 0.00595 | -0.0471 | -17.5294
-2.5 | -0.0493 | 0.00589 | -0.0462 | -8.3701
-2 | 0.0062 | 0.00585 | -0.0453 | 1.0598
-1.5 | 0.0614 | 0.0058 | -0.0445 | 10.5862
-1 | 0.1169 | 0.00575 | -0.0437 | 20.3304
-0.5 | 0.1724 | 0.0057 | -0.0429 | 30.2456
0 | 0.2278 | 0.00567 | -0.0422 | 40.1764
0.5 | 0.2812 | 0.00546 | -0.0411 | 51.5018
1 | 0.3348 | 0.00527 | -0.04 | 63.5294
1.5 | 0.3892 | 0.00518 | -0.039 | 75.1351
2 | 0.4442 | 0.00515 | -0.0382 | 86.2524
2.5 | 0.4984 | 0.00511 | -0.0371 | 97.5342
3 | 0.5515 | 0.00508 | -0.0358 | 108.563
3.5 | 0.6028 | 0.00515 | -0.0341 | 117.0485
4 | 0.6508 | 0.00525 | -0.0316 | 123.9619
4.5 | 0.7003 | 0.00545 | -0.0294 | 128.4954
5 | 0.7712 | 0.00595 | -0.0322 | 129.6134
6 | 0.9031 | 0.00706 | -0.0354 | 127.9178
6.5 | 0.9617 | 0.0076 | -0.0353 | 126.5395
7 | 1.0237 | 0.00813 | -0.0359 | 125.9164
7.5 | 1.0886 | 0.00863 | -0.0371 | 126.1414
8 | 1.1528 | 0.00919 | -0.0381 | 125.4407
8.5 | 1.2172 | 0.00974 | -0.0391 | 124.9692
9 | 1.2628 | 0.01025 | -0.0361 | 123.2
9.5 | 1.3048 | 0.01073 | -0.0323 | 121.603
10 | 1.346 | 0.01128 | -0.0283 | 119.3262
10.5 | 1.3872 | 0.01189 | -0.0244 | 116.6695
11 | 1.429 | 0.01252 | -0.0207 | 114.1374
11.5 | 1.4659 | 0.01323 | -0.0161 | 110.8012
12 | 1.4983 | 0.01399 | -0.0108 | 107.0979
12.5 | 1.5332 | 0.01482 | -0.0062 | 103.4548
13 | 1.5656 | 0.01587 | -0.0017 | 98.6515
13.5 | 1.5953 | 0.01714 | 0.0029 | 93.0747
14 | 1.6251 | 0.01852 | 0.007 | 87.7484
14.5 | 1.65 | 0.02031 | 0.0111 | 81.2408
15 | 1.6712 | 0.02253 | 0.0149 | 74.1767
15.5 | 1.6853 | 0.02553 | 0.0183 | 66.0125
16 | 1.6987 | 0.02894 | 0.0208 | 58.6973
16.5 | 1.7081 | 0.03306 | 0.0224 | 51.6667
17 | 1.7122 | 0.03804 | 0.0232 | 45.0105
17.5 | 1.7042 | 0.0447 | 0.0228 | 38.1253
18 | 1.6936 | 0.05205 | 0.0215 | 32.5379
18.5 | 1.6712 | 0.06109 | 0.019 | 27.3564
19 | 1.6422 | 0.07126 | 0.0156 | 23.0452
19.5 | 1.6038 | 0.08297 | 0.011 | 19.3299
20 | 1.5584 | 0.09592 | 0.0054 | 16.2469

## 87. Re 6M Mach 0.50 (1)
BIGFOIL.COM POLAR EXPORT
NACA2312
NACA2312 |  |  |  | Cl Max: | 1.217 | at alpha= | 8 | deg
JavaFoil+Calcfoil stall+Eppler ext transition |  |  |  | L/D Max: | 112.225 | at alpha= | 6 | deg
Re: | 6000000 |  |  | Cd Min: | 0.00815 | at alpha= | 1 | deg
Mach: | 0.5 |  |  | Cl=0 at alpha= | -2.0072 | deg
|  |  |  | @ Cl=0.1, Cd= | 0.0098686
|  |  |  | @ Cl=0.4, Cd= | 0.008259
|  |  |  | @ Cl=0.6, Cd= | 0.0085485
alpha (deg) | Cl | Cd | Cm | Cl/Cd
-20 | -0.975 | 0.14754 | -0.02 | -6.608
-19.5 | -0.949 | 0.13868 | -0.02 | -6.846
-19 | -0.921 | 0.1441 | -0.02 | -6.393
-18.5 | -0.896 | 0.13306 | -0.02 | -6.73
-18 | -0.87 | 0.12404 | -0.02 | -7.016
-17.5 | -0.841 | 0.12729 | -0.02 | -6.609
-17 | -0.816 | 0.11778 | -0.02 | -6.925
-16.5 | -0.787 | 0.12588 | -0.02 | -6.253
-16 | -0.761 | 0.11154 | -0.02 | -6.827
-15.5 | -0.739 | 0.1002 | -0.022 | -7.375
-15 | -0.707 | 0.10561 | -0.02 | -6.695
-14.5 | -0.684 | 0.0946 | -0.022 | -7.226
-14 | -0.652 | 0.10145 | -0.02 | -6.43
-13.5 | -0.628 | 0.08816 | -0.021 | -7.127
-13 | -0.598 | 0.09225 | -0.02 | -6.483
-12.5 | -0.574 | 0.08141 | -0.021 | -7.05
-12 | -0.544 | 0.08364 | -0.02 | -6.508
-11.5 | -0.521 | 0.07325 | -0.022 | -7.109
-11 | -0.49 | 0.07533 | -0.02 | -6.51
-10.5 | -0.47 | 0.06288 | -0.024 | -7.469
-10 | -0.437 | 0.06658 | -0.021 | -6.56
-9.5 | -0.41 | 0.06296 | -0.022 | -6.519
-9 | -0.389 | 0.05237 | -0.026 | -7.433
-8.5 | -0.362 | 0.04978 | -0.026 | -7.268
-8 | -0.465 | 0.04635 | -0.027 | -10.041
-7.5 | -0.615 | 0.01169 | -0.041 | -52.62
-7 | -0.603 | 0.00972 | -0.042 | -61.999
-6.5 | -0.566 | 0.00999 | -0.042 | -56.602
-6 | -0.517 | 0.01003 | -0.043 | -51.536
-5.5 | -0.461 | 0.01026 | -0.043 | -44.983
-5 | -0.401 | 0.00983 | -0.043 | -40.784
-4.5 | -0.337 | 0.00951 | -0.044 | -35.495
-4 | -0.272 | 0.00996 | -0.044 | -27.284
-3.5 | -0.205 | 0.00976 | -0.045 | -20.983
-3 | -0.137 | 0.00967 | -0.045 | -14.157
-2.5 | -0.068 | 0.0096 | -0.045 | -7.111
-2 | 0.001 | 0.01013 | -0.046 | 0.079
-1.5 | 0.07 | 0.00995 | -0.046 | 7.051
-1 | 0.14 | 0.00976 | -0.047 | 14.311
-0.5 | 0.209 | 0.0095 | -0.047 | 22.006
0 | 0.278 | 0.00936 | -0.047 | 29.729
0.5 | 0.347 | 0.00862 | -0.048 | 40.314
1 | 0.416 | 0.00815 | -0.048 | 51.111
1.5 | 0.485 | 0.00825 | -0.049 | 58.827
2 | 0.554 | 0.00842 | -0.049 | 65.757
2.5 | 0.622 | 0.00861 | -0.049 | 72.319
3 | 0.69 | 0.00833 | -0.05 | 82.867
3.5 | 0.758 | 0.00863 | -0.05 | 87.838
4 | 0.824 | 0.00905 | -0.051 | 91.089
4.5 | 0.889 | 0.00897 | -0.051 | 99.072
5 | 0.952 | 0.00929 | -0.051 | 102.447
5.5 | 1.013 | 0.00929 | -0.052 | 109.048
6 | 1.069 | 0.00953 | -0.052 | 112.225
6.5 | 1.121 | 0.01148 | -0.052 | 97.683
7 | 1.165 | 0.01246 | -0.053 | 93.55
7.5 | 1.199 | 0.01344 | -0.053 | 89.204
8 | 1.217 | 0.01464 | -0.053 | 83.134
8.5 | 1.204 | 0.01619 | -0.053 | 74.395
9 | 1.129 | 0.01859 | -0.053 | 60.7
9.5 | 0.744 | 0.02242 | -0.052 | 33.205
10 | 0.762 | 0.02652 | -0.052 | 28.751
10.5 | 0.776 | 0.03253 | -0.05 | 23.854
11 | 0.804 | 0.03454 | -0.05 | 23.271
11.5 | 0.835 | 0.0353 | -0.051 | 23.662
12 | 0.867 | 0.03577 | -0.051 | 24.244
12.5 | 0.789 | 0.09129 | -0.03 | 8.641
13 | 0.872 | 0.06327 | -0.046 | 13.78

## 88. Re 6M Mach 0.50 (2)
BIGFOIL.COM POLAR EXPORT
NACA2312
NACA2312 |  |  |  | Cl Max: | 1.4728 | at alpha= | 10.5 | deg
XFOIL ncrit=9 |  |  |  | L/D Max: | 133.395 | at alpha= | 4.5 | deg
Re: | 6000000 |  |  | Cd Min: | 0.13514 | at alpha= | -14 | deg
Mach: | 0.5 |  |  | Cl=0 at alpha= | -2.0247 | deg
|  |  |  | @ Cl=0.1, Cd= | 0.0060675
|  |  |  | @ Cl=0.4, Cd= | 0.0054899
|  |  |  | @ Cl=0.6, Cd= | 0.005366
alpha (deg) | Cl | Cd | Cm | Cl/Cd
-14 | -0.5862 | 0.13514 | -0.022 | -4.3377
-13.5 | -0.6094 | 0.12176 | -0.0293 | -5.0049
-13 | -0.6322 | 0.10945 | -0.0361 | -5.7762
-12.5 | -0.6577 | 0.09758 | -0.043 | -6.7401
-12 | -0.6786 | 0.08717 | -0.0487 | -7.7848
-11.5 | -0.7009 | 0.07714 | -0.0542 | -9.0861
-11 | -0.7275 | 0.06694 | -0.06 | -10.8679
-10.5 | -0.7548 | 0.05687 | -0.0656 | -13.2724
-9.5 | -0.7936 | 0.02914 | -0.0959 | -27.234
-9 | -0.8095 | 0.01908 | -0.0994 | -42.4266
-8.5 | -0.7896 | 0.01193 | -0.0965 | -66.1861
-8 | -0.7538 | 0.00988 | -0.0874 | -76.2955
-7.5 | -0.6976 | 0.00886 | -0.0811 | -78.7359
-7 | -0.6348 | 0.00823 | -0.0762 | -77.1324
-6.5 | -0.5708 | 0.00775 | -0.0721 | -73.6516
-6 | -0.5062 | 0.00739 | -0.0685 | -68.498
-5.5 | -0.4416 | 0.00712 | -0.0654 | -62.0225
-5 | -0.3772 | 0.00687 | -0.0627 | -54.9054
-4.5 | -0.313 | 0.00668 | -0.0603 | -46.8563
-4 | -0.2492 | 0.00652 | -0.0581 | -38.2209
-3.5 | -0.1856 | 0.00639 | -0.0561 | -29.0454
-3 | -0.1226 | 0.00628 | -0.0543 | -19.5223
-2.5 | -0.0596 | 0.00623 | -0.0526 | -9.5666
-2 | 0.0031 | 0.00615 | -0.051 | 0.50407
-1.5 | 0.0659 | 0.0061 | -0.0496 | 10.8033
-1 | 0.1289 | 0.00604 | -0.0483 | 21.3411
-0.5 | 0.1917 | 0.00599 | -0.0471 | 32.0033
0 | 0.2551 | 0.00594 | -0.046 | 42.9461
1 | 0.3763 | 0.00554 | -0.0428 | 67.9242
1.5 | 0.4378 | 0.00541 | -0.0413 | 80.9242
2 | 0.5003 | 0.00536 | -0.0399 | 93.3396
2.5 | 0.5615 | 0.00534 | -0.0381 | 105.1498
3 | 0.6207 | 0.00538 | -0.0358 | 115.3717
3.5 | 0.6783 | 0.0055 | -0.033 | 123.3273
4 | 0.7306 | 0.00563 | -0.029 | 129.7691
4.5 | 0.7897 | 0.00592 | -0.0262 | 133.3953
5 | 0.8797 | 0.00666 | -0.03 | 132.0871
5.5 | 0.9577 | 0.00743 | -0.031 | 128.8964
6 | 1.0297 | 0.00813 | -0.0303 | 126.6544
6.5 | 1.1012 | 0.00883 | -0.0291 | 124.7112
7 | 1.179 | 0.00955 | -0.0288 | 123.4555
7.5 | 1.2573 | 0.01034 | -0.0281 | 121.5957
8 | 1.3007 | 0.011 | -0.0206 | 118.2455
8.5 | 1.3341 | 0.01165 | -0.0111 | 114.515
9 | 1.3744 | 0.01249 | -0.003 | 110.04
9.5 | 1.4163 | 0.01361 | 0.0046 | 104.0632
10 | 1.4521 | 0.01523 | 0.0126 | 95.3447
10.5 | 1.4728 | 0.01786 | 0.021 | 82.4636
11 | 1.471 | 0.02232 | 0.0283 | 65.905
11.5 | 1.4485 | 0.02934 | 0.032 | 49.3695
12 | 1.419 | 0.03828 | 0.0318 | 37.069
12.5 | 1.3845 | 0.04845 | 0.0294 | 28.5759
13 | 1.3476 | 0.05925 | 0.0258 | 22.7443
13.5 | 1.3055 | 0.07086 | 0.0212 | 18.4237
14 | 1.268 | 0.0825 | 0.0161 | 15.3697
14.5 | 1.2317 | 0.09453 | 0.0103 | 13.0297
15 | 1.1995 | 0.10659 | 0.0044 | 11.2534
15.5 | 1.171 | 0.11866 | -0.0019 | 9.8685

## 89. Re 7M Mach 0.00 (1)
BIGFOIL.COM POLAR EXPORT
NACA2312
NACA2312 |  |  |  | Cl Max: | 1.426 | at alpha= | 13 | deg
JavaFoil+Calcfoil stall+Eppler ext transition |  |  |  | L/D Max: | 120.607 | at alpha= | 9 | deg
Re: | 7000000 |  |  | Cd Min: | 0.00825 | at alpha= | 1.5 | deg
Mach: | 0 |  |  | Cl=0 at alpha= | -2.0083 | deg
|  |  |  | @ Cl=0.1, Cd= | 0.0091495
|  |  |  | @ Cl=0.4, Cd= | 0.008299
|  |  |  | @ Cl=0.6, Cd= | 0.00857
alpha (deg) | Cl | Cd | Cm | Cl/Cd
-17 | -0.813 | 0.10862 | -0.019 | -7.481
-16.5 | -0.825 | 0.10038 | -0.02 | -8.216
-16 | -0.834 | 0.09389 | -0.021 | -8.882
-15.5 | -0.843 | 0.08583 | -0.021 | -9.821
-15 | -0.851 | 0.07712 | -0.022 | -11.039
-14.5 | -0.858 | 0.06857 | -0.023 | -12.513
-14 | -0.869 | 0.05693 | -0.025 | -15.256
-13.5 | -0.897 | 0.03734 | -0.028 | -24.023
-13 | -0.918 | 0.02469 | -0.029 | -37.191
-12.5 | -0.938 | 0.0163 | -0.031 | -57.543
-12 | -0.94 | 0.01311 | -0.032 | -71.711
-11.5 | -0.927 | 0.01185 | -0.033 | -78.3
-11 | -0.906 | 0.01109 | -0.033 | -81.703
-10.5 | -0.877 | 0.00957 | -0.034 | -91.572
-10 | -0.843 | 0.00995 | -0.034 | -84.651
-9.5 | -0.805 | 0.01 | -0.035 | -80.532
-9 | -0.764 | 0.0102 | -0.035 | -74.913
-8.5 | -0.72 | 0.01046 | -0.035 | -68.861
-8 | -0.674 | 0.0101 | -0.036 | -66.719
-7.5 | -0.625 | 0.00979 | -0.036 | -63.851
-7 | -0.574 | 0.01019 | -0.036 | -56.335
-6.5 | -0.521 | 0.00994 | -0.037 | -52.403
-6 | -0.466 | 0.00973 | -0.037 | -47.963
-5.5 | -0.411 | 0.0095 | -0.037 | -43.254
-5 | -0.354 | 0.01008 | -0.038 | -35.084
-4.5 | -0.296 | 0.00983 | -0.038 | -30.1
-4 | -0.238 | 0.00974 | -0.038 | -24.388
-3.5 | -0.178 | 0.0097 | -0.039 | -18.392
-3 | -0.119 | 0.00972 | -0.039 | -12.249
-2.5 | -0.059 | 0.0096 | -0.039 | -6.178
-2 | 0.001 | 0.0094 | -0.04 | 0.074
-1.5 | 0.061 | 0.00926 | -0.04 | 6.568
-1 | 0.121 | 0.00909 | -0.04 | 13.313
-0.5 | 0.181 | 0.00899 | -0.041 | 20.156
0 | 0.241 | 0.0089 | -0.041 | 27.108
0.5 | 0.301 | 0.0083 | -0.041 | 36.279
1 | 0.361 | 0.00839 | -0.042 | 43.036
1.5 | 0.421 | 0.00825 | -0.042 | 51.046
2 | 0.481 | 0.00832 | -0.042 | 57.783
2.5 | 0.54 | 0.00839 | -0.043 | 64.377
3 | 0.6 | 0.00857 | -0.043 | 69.956
3.5 | 0.659 | 0.00881 | -0.043 | 74.777
4 | 0.717 | 0.0091 | -0.044 | 78.827
4.5 | 0.775 | 0.00869 | -0.044 | 89.224
5 | 0.833 | 0.00911 | -0.044 | 91.43
5.5 | 0.889 | 0.00962 | -0.045 | 92.382
6 | 0.944 | 0.00947 | -0.045 | 99.746
6.5 | 0.998 | 0.01001 | -0.045 | 99.682
7 | 1.05 | 0.00984 | -0.046 | 106.763
7.5 | 1.101 | 0.01 | -0.046 | 110.075
8 | 1.149 | 0.01043 | -0.046 | 110.127
8.5 | 1.194 | 0.01032 | -0.047 | 115.691
9 | 1.237 | 0.01025 | -0.047 | 120.607
9.5 | 1.276 | 0.01185 | -0.047 | 107.701
10 | 1.312 | 0.01241 | -0.048 | 105.736
10.5 | 1.343 | 0.01303 | -0.048 | 103.115
11 | 1.37 | 0.01371 | -0.048 | 99.915
11.5 | 1.391 | 0.01448 | -0.048 | 96.078
12 | 1.408 | 0.01534 | -0.048 | 91.809
12.5 | 1.42 | 0.01634 | -0.049 | 86.901
13 | 1.426 | 0.01752 | -0.049 | 81.373
13.5 | 1.426 | 0.01897 | -0.049 | 75.206
14 | 1.422 | 0.02074 | -0.049 | 68.545
14.5 | 1.412 | 0.02297 | -0.049 | 61.458
15 | 1.393 | 0.02581 | -0.048 | 53.968
15.5 | 1.37 | 0.02933 | -0.048 | 46.715
16 | 1.342 | 0.0338 | -0.048 | 39.708
16.5 | 1.311 | 0.03924 | -0.047 | 33.408
17 | 1.278 | 0.04545 | -0.047 | 28.112
17.5 | 1.241 | 0.05309 | -0.046 | 23.375
18 | 1.203 | 0.06174 | -0.046 | 19.491

## 90. Re 7M Mach 0.00 (2)
BIGFOIL.COM POLAR EXPORT
NACA2312
NACA2312 |  |  |  | Cl Max: | 1.808 | at alpha= | 19 | deg
XFOIL ncrit=9 |  |  |  | L/D Max: | 130.067 | at alpha= | 8.5 | deg
Re: | 7000000 |  |  | Cd Min: | 0.04725 | at alpha= | 20 | deg
Mach: | 0 |  |  | Cl=0 at alpha= | -2.0567 | deg
|  |  |  | @ Cl=0.1, Cd= | 0.0056174
|  |  |  | @ Cl=0.4, Cd= | 0.0050736
|  |  |  | @ Cl=0.6, Cd= | 0.0051101
alpha (deg) | Cl | Cd | Cm | Cl/Cd
-20 | -1.6324 | 0.03136 | -0.0787 | -52.0536
-19.5 | -1.6336 | 0.02709 | -0.0783 | -60.3027
-19 | -1.6277 | 0.02409 | -0.0761 | -67.5675
-18.5 | -1.6181 | 0.0218 | -0.0726 | -74.2248
-18 | -1.6019 | 0.02021 | -0.0685 | -79.2627
-17.5 | -1.5868 | 0.01897 | -0.063 | -83.6479
-17 | -1.5674 | 0.01795 | -0.0575 | -87.3203
-16.5 | -1.5403 | 0.01704 | -0.0531 | -90.3932
-16 | -1.5119 | 0.01623 | -0.0487 | -93.1547
-15.5 | -1.4669 | 0.01538 | -0.0476 | -95.3771
-15 | -1.4129 | 0.0146 | -0.0482 | -96.774
-14.5 | -1.3581 | 0.01379 | -0.0488 | -98.4844
-14 | -1.3035 | 0.01287 | -0.0495 | -101.2821
-13.5 | -1.2465 | 0.01213 | -0.0504 | -102.7617
-13 | -1.1878 | 0.01148 | -0.0516 | -103.4669
-12.5 | -1.1362 | 0.01092 | -0.0511 | -104.0476
-12 | -1.0799 | 0.01041 | -0.0515 | -103.7368
-11.5 | -1.0208 | 0.00976 | -0.0526 | -104.5902
-11 | -0.9558 | 0.0092 | -0.0549 | -103.8913
-10.5 | -0.8953 | 0.00877 | -0.0561 | -102.0867
-10 | -0.8316 | 0.00831 | -0.058 | -100.0722
-9.5 | -0.7776 | 0.0079 | -0.0577 | -98.4304
-9 | -0.7263 | 0.00763 | -0.0566 | -95.19
-8.5 | -0.6777 | 0.00739 | -0.055 | -91.705
-8 | -0.6276 | 0.00715 | -0.0536 | -87.7762
-7.5 | -0.5761 | 0.00693 | -0.0526 | -83.1313
-7 | -0.5245 | 0.00672 | -0.0515 | -78.0506
-6.5 | -0.4722 | 0.00653 | -0.0506 | -72.3124
-6 | -0.4197 | 0.00639 | -0.0497 | -65.6808
-5.5 | -0.3669 | 0.00624 | -0.0489 | -58.7981
-5 | -0.3141 | 0.00611 | -0.0481 | -51.4075
-4.5 | -0.261 | 0.00601 | -0.0473 | -43.4276
-4 | -0.2079 | 0.00592 | -0.0465 | -35.1182
-3.5 | -0.1544 | 0.00585 | -0.0458 | -26.3932
-3 | -0.101 | 0.00579 | -0.0451 | -17.4439
-2.5 | -0.0477 | 0.00573 | -0.0444 | -8.3246
-2 | 0.0061 | 0.00569 | -0.0437 | 1.0721
-1.5 | 0.0597 | 0.00564 | -0.0431 | 10.5851
-1 | 0.1132 | 0.00561 | -0.0424 | 20.1783
-0.5 | 0.167 | 0.00558 | -0.0418 | 29.9283
0 | 0.2209 | 0.00553 | -0.0412 | 39.9458
0.5 | 0.2737 | 0.0054 | -0.0404 | 50.6852
1 | 0.3253 | 0.00518 | -0.0395 | 62.7992
1.5 | 0.3782 | 0.00509 | -0.0387 | 74.3026
2 | 0.4313 | 0.00505 | -0.038 | 85.4059
2.5 | 0.4841 | 0.00503 | -0.0372 | 96.2425
3 | 0.5354 | 0.00501 | -0.0361 | 106.8663
3.5 | 0.5856 | 0.00508 | -0.0348 | 115.2756
4 | 0.6334 | 0.00518 | -0.033 | 122.278
4.5 | 0.678 | 0.00533 | -0.0304 | 127.2045
5 | 0.7336 | 0.00566 | -0.0304 | 129.6113
6 | 0.8648 | 0.00666 | -0.0351 | 129.8498
6.5 | 0.9236 | 0.00714 | -0.036 | 129.3557
7 | 0.978 | 0.00755 | -0.0358 | 129.5364
7.5 | 1.0388 | 0.00803 | -0.0372 | 129.3649
8 | 1.0997 | 0.00847 | -0.0386 | 129.8347
8.5 | 1.1602 | 0.00892 | -0.0399 | 130.0673
9 | 1.2203 | 0.0094 | -0.0412 | 129.8191
9.5 | 1.2696 | 0.00986 | -0.0402 | 128.7627
10 | 1.3099 | 0.0103 | -0.0372 | 127.1748
10.5 | 1.3506 | 0.01076 | -0.0343 | 125.5204
11 | 1.3906 | 0.01126 | -0.0314 | 123.4991
11.5 | 1.4315 | 0.01178 | -0.0288 | 121.5195
12 | 1.4722 | 0.01233 | -0.0263 | 119.3998
12.5 | 1.5104 | 0.013 | -0.0234 | 116.1846
13 | 1.547 | 0.01358 | -0.0203 | 113.9175
13.5 | 1.578 | 0.01424 | -0.0161 | 110.8146
14 | 1.608 | 0.01508 | -0.0122 | 106.6313
14.5 | 1.6392 | 0.01592 | -0.0088 | 102.9648
15 | 1.6693 | 0.01686 | -0.0056 | 99.0095
15.5 | 1.697 | 0.01799 | -0.0023 | 94.3302
16 | 1.7194 | 0.01949 | 0.0012 | 88.2196
16.5 | 1.7409 | 0.02118 | 0.0044 | 82.1955
17 | 1.7593 | 0.02323 | 0.0072 | 75.734
17.5 | 1.7775 | 0.02547 | 0.0096 | 69.788
18 | 1.7919 | 0.02821 | 0.0116 | 63.52
18.5 | 1.802 | 0.03157 | 0.0131 | 57.0795
19 | 1.808 | 0.03559 | 0.014 | 50.8008
19.5 | 1.8055 | 0.04084 | 0.0142 | 44.2091
20 | 1.7959 | 0.04725 | 0.0136 | 38.0085

## 91. Re 7M Mach 0.10 (1)
BIGFOIL.COM POLAR EXPORT
NACA2312
NACA2312 |  |  |  | Cl Max: | 1.416 | at alpha= | 13 | deg
JavaFoil+Calcfoil stall+Eppler ext transition |  |  |  | L/D Max: | 115.655 | at alpha= | 8 | deg
Re: | 7000000 |  |  | Cd Min: | 0.00826 | at alpha= | 1.5 | deg
Mach: | 0.1 |  |  | Cl=0 at alpha= | -2.0082 | deg
|  |  |  | @ Cl=0.1, Cd= | 0.0091905
|  |  |  | @ Cl=0.4, Cd= | 0.0083137
|  |  |  | @ Cl=0.6, Cd= | 0.008619
alpha (deg) | Cl | Cd | Cm | Cl/Cd
-17 | -0.777 | 0.11248 | -0.019 | -6.912
-16.5 | -0.792 | 0.10509 | -0.02 | -7.535
-16 | -0.805 | 0.09767 | -0.02 | -8.238
-15.5 | -0.816 | 0.08979 | -0.021 | -9.089
-15 | -0.827 | 0.08134 | -0.022 | -10.162
-14.5 | -0.835 | 0.07326 | -0.023 | -11.396
-14 | -0.844 | 0.06374 | -0.024 | -13.235
-13.5 | -0.866 | 0.04619 | -0.026 | -18.752
-13 | -0.892 | 0.03013 | -0.029 | -29.61
-12.5 | -0.915 | 0.01924 | -0.031 | -47.55
-12 | -0.927 | 0.01399 | -0.032 | -66.258
-11.5 | -0.921 | 0.01213 | -0.033 | -75.905
-11 | -0.902 | 0.01126 | -0.034 | -80.097
-10.5 | -0.875 | 0.01065 | -0.034 | -82.179
-10 | -0.842 | 0.01007 | -0.034 | -83.629
-9.5 | -0.806 | 0.01012 | -0.035 | -79.574
-9 | -0.765 | 0.01027 | -0.035 | -74.539
-8.5 | -0.722 | 0.01057 | -0.035 | -68.332
-8 | -0.676 | 0.0102 | -0.036 | -66.272
-7.5 | -0.627 | 0.00983 | -0.036 | -63.79
-7 | -0.576 | 0.01021 | -0.036 | -56.42
-6.5 | -0.523 | 0.01003 | -0.037 | -52.15
-6 | -0.468 | 0.00974 | -0.037 | -48.094
-5.5 | -0.413 | 0.00952 | -0.037 | -43.321
-5 | -0.355 | 0.01016 | -0.038 | -34.971
-4.5 | -0.297 | 0.0099 | -0.038 | -30.042
-4 | -0.239 | 0.00974 | -0.038 | -24.503
-3.5 | -0.179 | 0.00979 | -0.039 | -18.32
-3 | -0.12 | 0.0098 | -0.039 | -12.204
-2.5 | -0.06 | 0.00962 | -0.04 | -6.195
-2 | 0.001 | 0.00945 | -0.04 | 0.074
-1.5 | 0.061 | 0.00928 | -0.04 | 6.588
-1 | 0.122 | 0.00914 | -0.041 | 13.311
-0.5 | 0.182 | 0.00903 | -0.041 | 20.166
0 | 0.242 | 0.00891 | -0.041 | 27.217
0.5 | 0.303 | 0.00831 | -0.042 | 36.428
1 | 0.363 | 0.0084 | -0.042 | 43.21
1.5 | 0.423 | 0.00826 | -0.042 | 51.25
2 | 0.483 | 0.00837 | -0.043 | 57.754
2.5 | 0.543 | 0.00841 | -0.043 | 64.595
3 | 0.603 | 0.00863 | -0.043 | 69.86
3.5 | 0.662 | 0.00886 | -0.044 | 74.764
4 | 0.721 | 0.00912 | -0.044 | 79.019
4.5 | 0.779 | 0.00878 | -0.044 | 88.736
5 | 0.837 | 0.00918 | -0.045 | 91.1
5.5 | 0.893 | 0.00967 | -0.045 | 92.368
6 | 0.949 | 0.00956 | -0.045 | 99.197
6.5 | 1.003 | 0.01009 | -0.046 | 99.368
7 | 1.055 | 0.0099 | -0.046 | 106.553
7.5 | 1.105 | 0.01007 | -0.046 | 109.709
8 | 1.153 | 0.00997 | -0.047 | 115.655
8.5 | 1.198 | 0.01042 | -0.047 | 115.019
9 | 1.24 | 0.01146 | -0.047 | 108.255
9.5 | 1.279 | 0.01198 | -0.048 | 106.797
10 | 1.314 | 0.01256 | -0.048 | 104.615
10.5 | 1.344 | 0.0132 | -0.048 | 101.809
11 | 1.369 | 0.01392 | -0.048 | 98.384
11.5 | 1.389 | 0.01473 | -0.049 | 94.304
12 | 1.404 | 0.01564 | -0.049 | 89.766
12.5 | 1.412 | 0.0167 | -0.049 | 84.563
13 | 1.416 | 0.01795 | -0.049 | 78.878
13.5 | 1.413 | 0.0195 | -0.049 | 72.464
14 | 1.404 | 0.02154 | -0.049 | 65.196
14.5 | 1.39 | 0.02403 | -0.049 | 57.852
15 | 1.367 | 0.02731 | -0.048 | 50.051
15.5 | 1.339 | 0.03131 | -0.048 | 42.764
16 | 1.306 | 0.03646 | -0.048 | 35.818
16.5 | 1.27 | 0.04244 | -0.047 | 29.93
17 | 1.231 | 0.0498 | -0.046 | 24.721
17.5 | 1.19 | 0.05833 | -0.046 | 20.408
18 | 1.148 | 0.0683 | -0.045 | 16.804

## 92. Re 7M Mach 0.10 (2)
BIGFOIL.COM POLAR EXPORT
NACA2312
NACA2312 |  |  |  | Cl Max: | 1.7963 | at alpha= | 19 | deg
XFOIL ncrit=9 |  |  |  | L/D Max: | 130.06 | at alpha= | 6 | deg
Re: | 7000000 |  |  | Cd Min: | 0.05318 | at alpha= | 20 | deg
Mach: | 0.1 |  |  | Cl=0 at alpha= | -2.0546 | deg
|  |  |  | @ Cl=0.1, Cd= | 0.0056277
|  |  |  | @ Cl=0.4, Cd= | 0.0050752
|  |  |  | @ Cl=0.6, Cd= | 0.0051133
alpha (deg) | Cl | Cd | Cm | Cl/Cd
-20 | -1.5926 | 0.03851 | -0.079 | -41.3555
-19.5 | -1.6016 | 0.03222 | -0.0813 | -49.7083
-19 | -1.6024 | 0.02775 | -0.0812 | -57.7441
-18.5 | -1.603 | 0.02416 | -0.0788 | -66.3493
-18 | -1.5931 | 0.02186 | -0.0751 | -72.8774
-17.5 | -1.5801 | 0.02011 | -0.0702 | -78.5728
-17 | -1.5679 | 0.01893 | -0.0636 | -82.8262
-16.5 | -1.5452 | 0.01783 | -0.0583 | -86.6629
-16 | -1.5189 | 0.01688 | -0.0534 | -89.9822
-15.5 | -1.4813 | 0.01595 | -0.0505 | -92.8715
-15 | -1.427 | 0.01508 | -0.0508 | -94.6286
-14.5 | -1.3712 | 0.01426 | -0.0512 | -96.1571
-14 | -1.3154 | 0.01333 | -0.0517 | -98.6797
-13.5 | -1.2582 | 0.01247 | -0.0524 | -100.8982
-13 | -1.1992 | 0.01173 | -0.0534 | -102.2336
-12.5 | -1.1464 | 0.01112 | -0.0528 | -103.0935
-12 | -1.0896 | 0.01056 | -0.053 | -103.1818
-11.5 | -1.0296 | 0.00995 | -0.054 | -103.4774
-11 | -0.9642 | 0.00933 | -0.0561 | -103.3441
-10.5 | -0.9028 | 0.00886 | -0.0572 | -101.8962
-10 | -0.8375 | 0.00842 | -0.0592 | -99.4656
-9.5 | -0.7831 | 0.00798 | -0.0588 | -98.1328
-9 | -0.7314 | 0.00768 | -0.0576 | -95.2344
-8.5 | -0.6822 | 0.00745 | -0.0559 | -91.5705
-8 | -0.632 | 0.00719 | -0.0544 | -87.8999
-7.5 | -0.58 | 0.00698 | -0.0533 | -83.0946
-7 | -0.5281 | 0.00675 | -0.0521 | -78.237
-6.5 | -0.4753 | 0.00657 | -0.0512 | -72.344
-6 | -0.4225 | 0.00642 | -0.0502 | -65.81
-5.5 | -0.3694 | 0.00626 | -0.0493 | -59.0096
-5 | -0.3161 | 0.00613 | -0.0485 | -51.5661
-4.5 | -0.2627 | 0.00602 | -0.0477 | -43.6379
-4 | -0.2093 | 0.00594 | -0.0468 | -35.2357
-3.5 | -0.1555 | 0.00586 | -0.0461 | -26.5358
-3 | -0.1017 | 0.00581 | -0.0454 | -17.5043
-2.5 | -0.0481 | 0.00575 | -0.0446 | -8.3652
-2 | 0.0059 | 0.00571 | -0.0439 | 1.0333
-1.5 | 0.0599 | 0.00565 | -0.0433 | 10.6018
-1 | 0.1138 | 0.00562 | -0.0426 | 20.2491
-0.5 | 0.1678 | 0.00559 | -0.042 | 30.0179
0 | 0.2221 | 0.00554 | -0.0414 | 40.0903
1 | 0.3271 | 0.00519 | -0.0396 | 63.025
1.5 | 0.3802 | 0.00509 | -0.0388 | 74.6955
2 | 0.4337 | 0.00505 | -0.0381 | 85.8812
2.5 | 0.4868 | 0.00504 | -0.0373 | 96.5873
3 | 0.5383 | 0.00502 | -0.0361 | 107.2311
3.5 | 0.5888 | 0.00509 | -0.0348 | 115.6778
4 | 0.6368 | 0.00519 | -0.0329 | 122.6975
4.5 | 0.6815 | 0.00535 | -0.0303 | 127.3832
5 | 0.7379 | 0.00568 | -0.0303 | 129.912
6 | 0.8701 | 0.00669 | -0.035 | 130.0598
6.5 | 0.9293 | 0.00717 | -0.0358 | 129.6095
7 | 0.9841 | 0.0076 | -0.0356 | 129.4868
7.5 | 1.0455 | 0.00808 | -0.037 | 129.3936
8 | 1.1069 | 0.00853 | -0.0383 | 129.7655
8.5 | 1.1679 | 0.00899 | -0.0396 | 129.911
9 | 1.2286 | 0.00949 | -0.0408 | 129.4626
9.5 | 1.2765 | 0.00994 | -0.0393 | 128.4205
10 | 1.3165 | 0.01042 | -0.0361 | 126.3436
10.5 | 1.3578 | 0.01087 | -0.0331 | 124.9126
11 | 1.3976 | 0.01141 | -0.03 | 122.489
11.5 | 1.4393 | 0.01193 | -0.0274 | 120.6454
12 | 1.4795 | 0.01253 | -0.0246 | 118.0766
12.5 | 1.5185 | 0.01319 | -0.0216 | 115.1251
13 | 1.5514 | 0.0138 | -0.0175 | 112.4203
13.5 | 1.5827 | 0.01454 | -0.0134 | 108.8514
14 | 1.6129 | 0.01544 | -0.0094 | 104.4624
14.5 | 1.6448 | 0.01632 | -0.006 | 100.7843
15 | 1.6743 | 0.01737 | -0.0026 | 96.3903
15.5 | 1.7001 | 0.0187 | 0.0009 | 90.9144
16 | 1.7202 | 0.02046 | 0.0046 | 84.0762
16.5 | 1.7398 | 0.02243 | 0.0078 | 77.5658
17 | 1.7604 | 0.02451 | 0.0103 | 71.8237
17.5 | 1.7759 | 0.02718 | 0.0125 | 65.3385
18 | 1.7877 | 0.03038 | 0.0143 | 58.8446
18.5 | 1.7943 | 0.03435 | 0.0155 | 52.2358
19 | 1.7963 | 0.03913 | 0.016 | 45.906
19.5 | 1.7873 | 0.04544 | 0.0156 | 39.3332
20 | 1.7703 | 0.05318 | 0.0141 | 33.2888

## 93. Re 7M Mach 0.25 (1)
BIGFOIL.COM POLAR EXPORT
NACA2312
NACA2312 |  |  |  | Cl Max: | 1.362 | at alpha= | 11.5 | deg
JavaFoil+Calcfoil stall+Eppler ext transition |  |  |  | L/D Max: | 118.197 | at alpha= | 8 | deg
Re: | 7000000 |  |  | Cd Min: | 0.00783 | at alpha= | 0.5 | deg
Mach: | 0.25 |  |  | Cl=0 at alpha= | -2.0081 | deg
|  |  |  | @ Cl=0.1, Cd= | 0.0088206
|  |  |  | @ Cl=0.4, Cd= | 0.0081339
|  |  |  | @ Cl=0.6, Cd= | 0.0087833
alpha (deg) | Cl | Cd | Cm | Cl/Cd
-16 | -0.563 | 0.11949 | -0.018 | -4.71
-15.5 | -0.602 | 0.11037 | -0.018 | -5.453
-15 | -0.637 | 0.10285 | -0.019 | -6.19
-14.5 | -0.668 | 0.09415 | -0.02 | -7.096
-14 | -0.695 | 0.08609 | -0.021 | -8.073
-13.5 | -0.718 | 0.07774 | -0.022 | -9.235
-13 | -0.737 | 0.06916 | -0.023 | -10.658
-12.5 | -0.756 | 0.0579 | -0.025 | -13.058
-12 | -0.788 | 0.03927 | -0.028 | -20.064
-11.5 | -0.827 | 0.02216 | -0.031 | -37.304
-11 | -0.856 | 0.01373 | -0.034 | -62.376
-10.5 | -0.852 | 0.01183 | -0.035 | -72.02
-10 | -0.831 | 0.01099 | -0.035 | -75.665
-9.5 | -0.803 | 0.00985 | -0.036 | -81.474
-9 | -0.768 | 0.0103 | -0.036 | -74.527
-8.5 | -0.728 | 0.01042 | -0.036 | -69.866
-8 | -0.685 | 0.01 | -0.037 | -68.506
-7.5 | -0.638 | 0.01026 | -0.037 | -62.179
-7 | -0.587 | 0.00995 | -0.037 | -59.025
-6.5 | -0.534 | 0.01033 | -0.038 | -51.742
-6 | -0.479 | 0.01008 | -0.038 | -47.564
-5.5 | -0.423 | 0.00978 | -0.038 | -43.22
-5 | -0.364 | 0.00957 | -0.039 | -38.066
-4.5 | -0.305 | 0.01022 | -0.039 | -29.843
-4 | -0.245 | 0.00997 | -0.04 | -24.563
-3.5 | -0.184 | 0.00992 | -0.04 | -18.557
-3 | -0.123 | 0.01001 | -0.04 | -12.27
-2.5 | -0.061 | 0.00988 | -0.041 | -6.196
-2 | 0.001 | 0.00963 | -0.041 | 0.074
-1.5 | 0.063 | 0.00894 | -0.041 | 7.022
-1 | 0.125 | 0.00874 | -0.042 | 14.298
-0.5 | 0.187 | 0.00865 | -0.042 | 21.629
0 | 0.249 | 0.00853 | -0.042 | 29.211
0.5 | 0.311 | 0.00783 | -0.043 | 39.718
1 | 0.373 | 0.00789 | -0.043 | 47.241
1.5 | 0.435 | 0.00845 | -0.043 | 51.454
2 | 0.496 | 0.00857 | -0.044 | 57.933
2.5 | 0.558 | 0.00868 | -0.044 | 64.302
3 | 0.619 | 0.00883 | -0.045 | 70.144
3.5 | 0.68 | 0.00912 | -0.045 | 74.537
4 | 0.74 | 0.0087 | -0.045 | 85.087
4.5 | 0.8 | 0.00908 | -0.046 | 88.128
5 | 0.859 | 0.00953 | -0.046 | 90.05
5.5 | 0.916 | 0.00938 | -0.046 | 97.66
6 | 0.972 | 0.01 | -0.047 | 97.235
6.5 | 1.027 | 0.00989 | -0.047 | 103.862
7 | 1.079 | 0.00981 | -0.047 | 110.019
7.5 | 1.129 | 0.00974 | -0.048 | 115.932
8 | 1.176 | 0.00995 | -0.048 | 118.197
8.5 | 1.218 | 0.01157 | -0.048 | 105.334
9 | 1.257 | 0.01215 | -0.049 | 103.479
9.5 | 1.291 | 0.01279 | -0.049 | 100.932
10 | 1.32 | 0.01351 | -0.049 | 97.749
10.5 | 1.342 | 0.0143 | -0.049 | 93.826
11 | 1.356 | 0.01525 | -0.049 | 88.887
11.5 | 1.362 | 0.01635 | -0.05 | 83.275
12 | 1.359 | 0.01771 | -0.05 | 76.759
12.5 | 1.348 | 0.01932 | -0.05 | 69.773
13 | 1.328 | 0.02153 | -0.049 | 61.666
13.5 | 1.297 | 0.02454 | -0.049 | 52.856
14 | 1.257 | 0.02861 | -0.049 | 43.943
14.5 | 1.208 | 0.03433 | -0.048 | 35.183
15 | 1.145 | 0.04228 | -0.047 | 27.083
15.5 | 1.076 | 0.05259 | -0.046 | 20.461
16 | 1.001 | 0.06636 | -0.044 | 15.079
16.5 | 0.923 | 0.0824 | -0.043 | 11.204

## 94. Re 7M Mach 0.25 (2)
BIGFOIL.COM POLAR EXPORT
NACA2312
NACA2312 |  |  |  | Cl Max: | 1.7384 | at alpha= | 17 | deg
XFOIL ncrit=9 |  |  |  | L/D Max: | 130.116 | at alpha= | 6 | deg
Re: | 7000000 |  |  | Cd Min: | 0.17725 | at alpha= | -20 | deg
Mach: | 0.25 |  |  | Cl=0 at alpha= | -2.0487 | deg
|  |  |  | @ Cl=0.1, Cd= | 0.005702
|  |  |  | @ Cl=0.4, Cd= | 0.0051254
|  |  |  | @ Cl=0.6, Cd= | 0.0051516
alpha (deg) | Cl | Cd | Cm | Cl/Cd
-20 | -0.8347 | 0.17725 | 0.0071 | -4.7092
-19.5 | -0.8504 | 0.16471 | -0.0005 | -5.163
-19 | -0.8798 | 0.14986 | -0.0097 | -5.8708
-18.5 | -0.9708 | 0.12498 | -0.0256 | -7.7676
-18 | -1.308 | 0.06756 | -0.0665 | -19.3606
-17.5 | -1.4291 | 0.04231 | -0.0866 | -33.7769
-17 | -1.4557 | 0.033 | -0.0922 | -44.1121
-16.5 | -1.4781 | 0.02661 | -0.0921 | -55.5468
-16 | -1.4809 | 0.02313 | -0.0876 | -64.0251
-15.5 | -1.4781 | 0.02097 | -0.0802 | -70.4864
-15 | -1.4773 | 0.01943 | -0.0702 | -76.0319
-14.5 | -1.4392 | 0.0178 | -0.0663 | -80.8539
-14 | -1.3823 | 0.01627 | -0.0654 | -84.96
-13.5 | -1.3225 | 0.01498 | -0.0648 | -88.2844
-13 | -1.2602 | 0.01386 | -0.0646 | -90.9235
-12.5 | -1.2004 | 0.01267 | -0.0639 | -94.7435
-12 | -1.144 | 0.01174 | -0.0624 | -97.4446
-11.5 | -1.0812 | 0.01096 | -0.0622 | -98.6496
-11 | -1.0118 | 0.01027 | -0.0633 | -98.52
-10.5 | -0.945 | 0.00953 | -0.0641 | -99.1605
-10 | -0.8748 | 0.00891 | -0.0656 | -98.1818
-9.5 | -0.8138 | 0.00847 | -0.0652 | -96.0803
-9 | -0.7598 | 0.00804 | -0.0634 | -94.5025
-8.5 | -0.7087 | 0.00774 | -0.061 | -91.5633
-8 | -0.656 | 0.00748 | -0.059 | -87.7005
-7.5 | -0.6022 | 0.00718 | -0.0573 | -83.8719
-7 | -0.5476 | 0.00695 | -0.0558 | -78.7914
-6.5 | -0.4929 | 0.00674 | -0.0544 | -73.1306
-6 | -0.4382 | 0.00654 | -0.053 | -67.0031
-5.5 | -0.3827 | 0.00638 | -0.0519 | -59.9843
-5 | -0.3273 | 0.00624 | -0.0508 | -52.4519
-4.5 | -0.272 | 0.00613 | -0.0497 | -44.3719
-4 | -0.2168 | 0.00603 | -0.0487 | -35.9536
-3.5 | -0.1612 | 0.00594 | -0.0478 | -27.138
-3 | -0.1057 | 0.00587 | -0.0469 | -18.0068
-2.5 | -0.05 | 0.00582 | -0.0461 | -8.5911
-2 | 0.0054 | 0.00576 | -0.0452 | 0.9375
-1.5 | 0.061 | 0.00573 | -0.0444 | 10.6457
-1 | 0.1167 | 0.00569 | -0.0437 | 20.5097
-0.5 | 0.1725 | 0.00564 | -0.043 | 30.5851
0 | 0.2285 | 0.0056 | -0.0423 | 40.8036
0.5 | 0.2833 | 0.00549 | -0.0415 | 51.6029
1 | 0.3368 | 0.00525 | -0.0404 | 64.1524
1.5 | 0.3915 | 0.00513 | -0.0395 | 76.3158
2 | 0.4467 | 0.0051 | -0.0386 | 87.5882
2.5 | 0.5014 | 0.00508 | -0.0377 | 98.7008
3 | 0.5541 | 0.00509 | -0.0363 | 108.8605
3.5 | 0.6063 | 0.00516 | -0.0349 | 117.5
4 | 0.6554 | 0.00529 | -0.0327 | 123.8941
4.5 | 0.7011 | 0.00545 | -0.0297 | 128.6422
6 | 0.8991 | 0.00691 | -0.0345 | 130.1158
6.5 | 0.96 | 0.00742 | -0.0349 | 129.3801
7 | 1.0184 | 0.00788 | -0.0347 | 129.2386
7.5 | 1.0825 | 0.00841 | -0.0357 | 128.7158
8 | 1.1469 | 0.00891 | -0.0367 | 128.7205
8.5 | 1.211 | 0.00943 | -0.0376 | 128.4199
9 | 1.2707 | 0.00997 | -0.0376 | 127.4524
9.5 | 1.3117 | 0.01048 | -0.0335 | 125.1622
10 | 1.354 | 0.01098 | -0.0297 | 123.3151
10.5 | 1.3946 | 0.01158 | -0.0257 | 120.4318
11 | 1.4376 | 0.01215 | -0.0221 | 118.321
11.5 | 1.4766 | 0.01291 | -0.0179 | 114.3765
12 | 1.511 | 0.01355 | -0.0128 | 111.5129
12.5 | 1.545 | 0.01437 | -0.008 | 107.5157
13 | 1.5772 | 0.01539 | -0.0032 | 102.4821
13.5 | 1.6105 | 0.01645 | 0.001 | 97.9027
14 | 1.6403 | 0.01778 | 0.0053 | 92.2553
14.5 | 1.6644 | 0.01954 | 0.0098 | 85.1791
15 | 1.6867 | 0.02161 | 0.0137 | 78.0518
15.5 | 1.707 | 0.02407 | 0.0171 | 70.9182
16 | 1.7226 | 0.02715 | 0.02 | 63.4475
16.5 | 1.7342 | 0.03088 | 0.0221 | 56.1593
17 | 1.7384 | 0.03567 | 0.0233 | 48.7356
17.5 | 1.7307 | 0.04206 | 0.0234 | 41.1484
18 | 1.7228 | 0.04895 | 0.0225 | 35.1951
18.5 | 1.7026 | 0.05757 | 0.0204 | 29.5744
19 | 1.6713 | 0.0679 | 0.017 | 24.6141
19.5 | 1.6322 | 0.07951 | 0.0126 | 20.5282
20 | 1.5899 | 0.09191 | 0.0074 | 17.2984

## 95. Re 7M Mach 0.50 (1)
BIGFOIL.COM POLAR EXPORT
NACA2312
NACA2312 |  |  |  | Cl Max: | 1.218 | at alpha= | 8 | deg
JavaFoil+Calcfoil stall+Eppler ext transition |  |  |  | L/D Max: | 113.569 | at alpha= | 6 | deg
Re: | 7000000 |  |  | Cd Min: | 0.00806 | at alpha= | 1 | deg
Mach: | 0.5 |  |  | Cl=0 at alpha= | -2.0072 | deg
|  |  |  | @ Cl=0.1, Cd= | 0.0096514
|  |  |  | @ Cl=0.4, Cd= | 0.0083174
|  |  |  | @ Cl=0.6, Cd= | 0.0084818
alpha (deg) | Cl | Cd | Cm | Cl/Cd
-20 | -0.976 | 0.14555 | -0.02 | -6.703
-19.5 | -0.951 | 0.13614 | -0.02 | -6.983
-19 | -0.922 | 0.14206 | -0.02 | -6.487
-18.5 | -0.896 | 0.13112 | -0.02 | -6.836
-18 | -0.873 | 0.1211 | -0.021 | -7.206
-17.5 | -0.842 | 0.12587 | -0.02 | -6.69
-17 | -0.819 | 0.11445 | -0.021 | -7.153
-16.5 | -0.787 | 0.12248 | -0.02 | -6.428
-16 | -0.762 | 0.10966 | -0.021 | -6.952
-15.5 | -0.743 | 0.09559 | -0.023 | -7.777
-15 | -0.708 | 0.10404 | -0.02 | -6.802
-14.5 | -0.686 | 0.09134 | -0.022 | -7.515
-14 | -0.653 | 0.09931 | -0.02 | -6.572
-13.5 | -0.632 | 0.08479 | -0.023 | -7.45
-13 | -0.599 | 0.09092 | -0.02 | -6.585
-12.5 | -0.577 | 0.07856 | -0.023 | -7.34
-12 | -0.545 | 0.08228 | -0.02 | -6.621
-11.5 | -0.523 | 0.07099 | -0.023 | -7.362
-11 | -0.491 | 0.07402 | -0.021 | -6.632
-10.5 | -0.472 | 0.06025 | -0.025 | -7.837
-10 | -0.438 | 0.06508 | -0.022 | -6.728
-9.5 | -0.411 | 0.06167 | -0.023 | -6.669
-9 | -0.392 | 0.04997 | -0.027 | -7.836
-8.5 | -0.364 | 0.04767 | -0.027 | -7.632
-8 | -0.468 | 0.04451 | -0.028 | -10.511
-7.5 | -0.616 | 0.01143 | -0.041 | -53.899
-7 | -0.603 | 0.01032 | -0.042 | -58.412
-6.5 | -0.566 | 0.01018 | -0.042 | -55.538
-6 | -0.517 | 0.00985 | -0.043 | -52.462
-5.5 | -0.461 | 0.01051 | -0.043 | -43.904
-5 | -0.401 | 0.00968 | -0.043 | -41.413
-4.5 | -0.337 | 0.01006 | -0.044 | -33.534
-4 | -0.272 | 0.00985 | -0.044 | -27.614
-3.5 | -0.205 | 0.00975 | -0.045 | -21.021
-3 | -0.137 | 0.00966 | -0.045 | -14.174
-2.5 | -0.068 | 0.00945 | -0.045 | -7.221
-2 | 0.001 | 0.00994 | -0.046 | 0.08
-1.5 | 0.07 | 0.00975 | -0.046 | 7.195
-1 | 0.14 | 0.00952 | -0.047 | 14.658
-0.5 | 0.209 | 0.00936 | -0.047 | 22.332
0 | 0.278 | 0.00924 | -0.047 | 30.105
0.5 | 0.347 | 0.00917 | -0.048 | 37.892
1 | 0.416 | 0.00806 | -0.048 | 51.678
1.5 | 0.485 | 0.00817 | -0.049 | 59.376
2 | 0.554 | 0.00836 | -0.049 | 66.301
2.5 | 0.622 | 0.00854 | -0.049 | 72.852
3 | 0.691 | 0.00884 | -0.05 | 78.143
3.5 | 0.758 | 0.00863 | -0.05 | 87.855
4 | 0.824 | 0.00906 | -0.051 | 91.001
4.5 | 0.889 | 0.00928 | -0.051 | 95.788
5 | 0.952 | 0.00932 | -0.051 | 102.153
5.5 | 1.013 | 0.00927 | -0.052 | 109.313
6 | 1.069 | 0.00942 | -0.052 | 113.569
6.5 | 1.122 | 0.01145 | -0.052 | 97.927
7 | 1.166 | 0.01224 | -0.053 | 95.259
7.5 | 1.2 | 0.01316 | -0.053 | 91.161
8 | 1.218 | 0.01427 | -0.053 | 85.351
8.5 | 1.206 | 0.01574 | -0.053 | 76.595
9 | 1.131 | 0.018 | -0.053 | 62.823
9.5 | 0.747 | 0.02157 | -0.053 | 34.611
10 | 0.766 | 0.0253 | -0.052 | 30.273
10.5 | 0.784 | 0.02992 | -0.051 | 26.2
11 | 0.81 | 0.03222 | -0.051 | 25.149
11.5 | 0.842 | 0.03286 | -0.051 | 25.621
12 | 0.873 | 0.03349 | -0.052 | 26.065
12.5 | 0.791 | 0.0893 | -0.032 | 8.863
13 | 0.893 | 0.05265 | -0.049 | 16.956

## 96. Re 7M Mach 0.50 (2)
BIGFOIL.COM POLAR EXPORT
NACA2312
NACA2312 |  |  |  | Cl Max: | 1.4906 | at alpha= | 10.5 | deg
XFOIL ncrit=9 |  |  |  | L/D Max: | 134.412 | at alpha= | 5 | deg
Re: | 7000000 |  |  | Cd Min: | 0.1172 | at alpha= | 15.5 | deg
Mach: | 0.5 |  |  | Cl=0 at alpha= | -99 | deg
|  |  |  | @ Cl=0.1, Cd= | 0.00584
|  |  |  | @ Cl=0.4, Cd= | 0.0054799
|  |  |  | @ Cl=0.6, Cd= | 0.0053456
alpha (deg) | Cl | Cd | Cm | Cl/Cd
0 | 0.256 | 0.00584 | -0.0461 | 43.8356
0.5 | 0.3189 | 0.00574 | -0.045 | 55.5575
1.5 | 0.4405 | 0.00535 | -0.0418 | 82.3364
2 | 0.5028 | 0.00532 | -0.0403 | 94.5113
2.5 | 0.5646 | 0.00531 | -0.0387 | 106.3277
3 | 0.6242 | 0.00537 | -0.0365 | 116.2384
3.5 | 0.6829 | 0.0055 | -0.034 | 124.1636
4 | 0.7367 | 0.00568 | -0.0303 | 129.7007
4.5 | 0.7851 | 0.00586 | -0.0253 | 133.9761
5 | 0.8683 | 0.00646 | -0.0276 | 134.4118
5.5 | 0.9515 | 0.0072 | -0.0296 | 132.1528
6.5 | 1.096 | 0.00858 | -0.0279 | 127.7389
7 | 1.1733 | 0.00925 | -0.0275 | 126.8432
7.5 | 1.2513 | 0.00999 | -0.0267 | 125.2553
8 | 1.3126 | 0.01069 | -0.0224 | 122.7877
8.5 | 1.3473 | 0.01136 | -0.0131 | 118.6004
9 | 1.3872 | 0.0121 | -0.0046 | 114.6446
9.5 | 1.4298 | 0.01315 | 0.0032 | 108.73
10 | 1.4683 | 0.01461 | 0.0112 | 100.4997
10.5 | 1.4906 | 0.01708 | 0.0199 | 87.2717
11 | 1.4887 | 0.02136 | 0.0278 | 69.6957
11.5 | 1.4655 | 0.02819 | 0.0322 | 51.9865
12 | 1.4356 | 0.03698 | 0.0324 | 38.821
12.5 | 1.3987 | 0.04727 | 0.03 | 29.5896
13 | 1.3592 | 0.05828 | 0.0263 | 23.3219
13.5 | 1.3176 | 0.06983 | 0.0217 | 18.8687
14 | 1.2806 | 0.08138 | 0.0167 | 15.7361
14.5 | 1.2449 | 0.09328 | 0.0111 | 13.3458
15 | 1.213 | 0.1053 | 0.0052 | 11.5195
15.5 | 1.185 | 0.1172 | -0.0009 | 10.1109

## 97. Re 8M Mach 0.00 (1)
BIGFOIL.COM POLAR EXPORT
NACA2312
NACA2312 |  |  |  | Cl Max: | 1.429 | at alpha= | 13.5 | deg
JavaFoil+Calcfoil stall+Eppler ext transition |  |  |  | L/D Max: | 122.736 | at alpha= | 9 | deg
Re: | 8000000 |  |  | Cd Min: | 0.00819 | at alpha= | 1.5 | deg
Mach: | 0 |  |  | Cl=0 at alpha= | -2.0083 | deg
|  |  |  | @ Cl=0.1, Cd= | 0.009015
|  |  |  | @ Cl=0.4, Cd= | 0.008372
|  |  |  | @ Cl=0.6, Cd= | 0.00855
alpha (deg) | Cl | Cd | Cm | Cl/Cd
-17.5 | -0.801 | 0.11365 | -0.019 | -7.052
-17 | -0.814 | 0.10718 | -0.02 | -7.59
-16.5 | -0.826 | 0.09885 | -0.02 | -8.356
-16 | -0.835 | 0.0923 | -0.021 | -9.049
-15.5 | -0.845 | 0.0841 | -0.022 | -10.043
-15 | -0.854 | 0.07514 | -0.023 | -11.36
-14.5 | -0.861 | 0.06618 | -0.024 | -13.013
-14 | -0.879 | 0.05119 | -0.026 | -17.161
-13.5 | -0.905 | 0.03378 | -0.028 | -26.797
-13 | -0.927 | 0.02209 | -0.03 | -41.974
-12.5 | -0.944 | 0.01518 | -0.031 | -62.169
-12 | -0.943 | 0.01266 | -0.032 | -74.493
-11.5 | -0.929 | 0.01158 | -0.033 | -80.244
-11 | -0.907 | 0.01085 | -0.033 | -83.529
-10.5 | -0.877 | 0.00983 | -0.034 | -89.193
-10 | -0.843 | 0.00979 | -0.034 | -86.132
-9.5 | -0.805 | 0.00987 | -0.035 | -81.603
-9 | -0.764 | 0.01001 | -0.035 | -76.331
-8.5 | -0.72 | 0.01031 | -0.035 | -69.889
-8 | -0.674 | 0.00996 | -0.036 | -67.647
-7.5 | -0.625 | 0.01032 | -0.036 | -60.589
-7 | -0.574 | 0.01006 | -0.036 | -57.077
-6.5 | -0.521 | 0.00982 | -0.037 | -53.059
-6 | -0.466 | 0.00962 | -0.037 | -48.479
-5.5 | -0.411 | 0.0094 | -0.037 | -43.692
-5 | -0.354 | 0.01002 | -0.038 | -35.313
-4.5 | -0.296 | 0.00977 | -0.038 | -30.3
-4 | -0.238 | 0.00965 | -0.038 | -24.606
-3.5 | -0.178 | 0.00974 | -0.039 | -18.33
-3 | -0.119 | 0.00967 | -0.039 | -12.316
-2.5 | -0.059 | 0.00944 | -0.039 | -6.278
-2 | 0.001 | 0.00928 | -0.04 | 0.075
-1.5 | 0.061 | 0.00908 | -0.04 | 6.698
-1 | 0.121 | 0.00898 | -0.04 | 13.476
-0.5 | 0.181 | 0.00887 | -0.041 | 20.418
0 | 0.241 | 0.00884 | -0.041 | 27.28
0.5 | 0.301 | 0.00877 | -0.041 | 34.353
1 | 0.361 | 0.00871 | -0.042 | 41.485
1.5 | 0.421 | 0.00819 | -0.042 | 51.402
2 | 0.481 | 0.00828 | -0.042 | 58.047
2.5 | 0.54 | 0.00836 | -0.043 | 64.659
3 | 0.6 | 0.00855 | -0.043 | 70.158
3.5 | 0.659 | 0.00883 | -0.043 | 74.632
4 | 0.717 | 0.0091 | -0.044 | 78.813
4.5 | 0.775 | 0.00877 | -0.044 | 88.384
5 | 0.833 | 0.00913 | -0.044 | 91.233
5.5 | 0.889 | 0.00964 | -0.045 | 92.228
6 | 0.944 | 0.00947 | -0.045 | 99.702
6.5 | 0.998 | 0.01037 | -0.046 | 96.235
7 | 1.05 | 0.01009 | -0.046 | 104.055
7.5 | 1.101 | 0.01049 | -0.046 | 104.906
8 | 1.149 | 0.01031 | -0.046 | 111.467
8.5 | 1.194 | 0.01018 | -0.047 | 117.337
9 | 1.237 | 0.01008 | -0.047 | 122.736
9.5 | 1.276 | 0.01164 | -0.047 | 109.642
10 | 1.313 | 0.01218 | -0.048 | 107.78
10.5 | 1.344 | 0.01276 | -0.048 | 105.295
11 | 1.37 | 0.01342 | -0.048 | 102.108
11.5 | 1.392 | 0.01415 | -0.048 | 98.43
12 | 1.409 | 0.01499 | -0.049 | 94.05
12.5 | 1.421 | 0.01594 | -0.049 | 89.162
13 | 1.428 | 0.01705 | -0.049 | 83.727
13.5 | 1.429 | 0.01839 | -0.049 | 77.682
14 | 1.424 | 0.02012 | -0.049 | 70.804
14.5 | 1.415 | 0.02216 | -0.049 | 63.833
15 | 1.397 | 0.02486 | -0.049 | 56.19
15.5 | 1.374 | 0.02814 | -0.048 | 48.825
16 | 1.346 | 0.03237 | -0.048 | 41.591
16.5 | 1.315 | 0.03755 | -0.048 | 35.027
17 | 1.282 | 0.04349 | -0.047 | 29.475
17.5 | 1.246 | 0.05075 | -0.047 | 24.54
18 | 1.207 | 0.05947 | -0.046 | 20.295
18.5 | 1.169 | 0.06837 | -0.045 | 17.099

## 98. Re 8M Mach 0.00 (2)
BIGFOIL.COM POLAR EXPORT
NACA2312
NACA2312 |  |  |  | Cl Max: | 1.8265 | at alpha= | 19 | deg
XFOIL ncrit=9 |  |  |  | L/D Max: | 132.618 | at alpha= | 8.5 | deg
Re: | 8000000 |  |  | Cd Min: | 0.04526 | at alpha= | 20 | deg
Mach: | 0 |  |  | Cl=0 at alpha= | -2.0493 | deg
|  |  |  | @ Cl=0.1, Cd= | 0.0055773
|  |  |  | @ Cl=0.4, Cd= | 0.0050571
|  |  |  | @ Cl=0.6, Cd= | 0.0051504
alpha (deg) | Cl | Cd | Cm | Cl/Cd
-20 | -1.6584 | 0.02902 | -0.0789 | -57.1468
-19.5 | -1.6514 | 0.02576 | -0.0777 | -64.1071
-19 | -1.6402 | 0.02329 | -0.0753 | -70.4251
-18.5 | -1.6305 | 0.02112 | -0.0715 | -77.2017
-18 | -1.6145 | 0.01961 | -0.067 | -82.3304
-17.5 | -1.6028 | 0.01842 | -0.0606 | -87.0141
-17 | -1.579 | 0.01738 | -0.0558 | -90.8516
-16.5 | -1.5521 | 0.01648 | -0.0514 | -94.1808
-16 | -1.5179 | 0.01563 | -0.0481 | -97.1145
-15.5 | -1.4655 | 0.01477 | -0.0485 | -99.2214
-15 | -1.4112 | 0.01402 | -0.049 | -100.6562
-14.5 | -1.3557 | 0.01332 | -0.0497 | -101.7793
-14 | -1.3004 | 0.01251 | -0.0504 | -103.9488
-13.5 | -1.2434 | 0.01176 | -0.0514 | -105.7313
-13 | -1.1872 | 0.0111 | -0.052 | -106.955
-12.5 | -1.1356 | 0.01055 | -0.0514 | -107.6398
-12 | -1.0785 | 0.01004 | -0.052 | -107.4203
-11.5 | -1.0162 | 0.00949 | -0.0538 | -107.0811
-11 | -0.9505 | 0.00891 | -0.0562 | -106.6779
-10 | -0.8313 | 0.00812 | -0.0582 | -102.3768
-9.5 | -0.7799 | 0.00774 | -0.0572 | -100.7623
-9 | -0.7305 | 0.00748 | -0.0558 | -97.6604
-8.5 | -0.6812 | 0.00728 | -0.0542 | -93.5714
-8 | -0.6311 | 0.00703 | -0.0529 | -89.7724
-7.5 | -0.5788 | 0.00683 | -0.052 | -84.7438
-7 | -0.5271 | 0.00661 | -0.051 | -79.7428
-6.5 | -0.4747 | 0.00646 | -0.0501 | -73.483
-6 | -0.4219 | 0.0063 | -0.0493 | -66.9683
-5.5 | -0.3689 | 0.00615 | -0.0485 | -59.9837
-5 | -0.3158 | 0.00603 | -0.0477 | -52.3715
-4.5 | -0.2626 | 0.00594 | -0.047 | -44.2088
-4 | -0.2093 | 0.00586 | -0.0463 | -35.7167
-3.5 | -0.1558 | 0.00579 | -0.0456 | -26.9085
-3 | -0.1022 | 0.00573 | -0.0449 | -17.836
-2.5 | -0.0485 | 0.00569 | -0.0442 | -8.5237
-2 | 0.0053 | 0.00563 | -0.0436 | 0.94139
-1.5 | 0.0593 | 0.0056 | -0.043 | 10.5893
-1 | 0.1131 | 0.00557 | -0.0424 | 20.3052
-0.5 | 0.1673 | 0.00552 | -0.0418 | 30.308
0 | 0.2211 | 0.00549 | -0.0412 | 40.2732
0.5 | 0.2747 | 0.00541 | -0.0406 | 50.7763
1 | 0.3265 | 0.00519 | -0.0397 | 62.9094
1.5 | 0.3796 | 0.00508 | -0.039 | 74.7244
2 | 0.433 | 0.00502 | -0.0383 | 86.255
2.5 | 0.4857 | 0.00504 | -0.0375 | 96.369
3 | 0.5374 | 0.00504 | -0.0365 | 106.627
3.5 | 0.5876 | 0.00512 | -0.0352 | 114.7656
4 | 0.6365 | 0.00524 | -0.0337 | 121.4695
4.5 | 0.6821 | 0.00538 | -0.0314 | 126.7844
5 | 0.7281 | 0.00559 | -0.0291 | 130.2504
5.5 | 0.7924 | 0.00603 | -0.0311 | 131.4096
6 | 0.859 | 0.00651 | -0.0338 | 131.9508
6.5 | 0.9218 | 0.00697 | -0.0355 | 132.2525
7 | 0.9766 | 0.00741 | -0.0354 | 131.7949
7.5 | 1.0343 | 0.00783 | -0.0361 | 132.0945
8 | 1.0949 | 0.00827 | -0.0374 | 132.3942
8.5 | 1.1551 | 0.00871 | -0.0387 | 132.6177
9 | 1.2149 | 0.00917 | -0.0399 | 132.4864
9.5 | 1.275 | 0.00963 | -0.0412 | 132.3988
10 | 1.3153 | 0.01009 | -0.0382 | 130.3568
10.5 | 1.3564 | 0.01051 | -0.0354 | 129.058
11 | 1.396 | 0.01103 | -0.0325 | 126.5639
11.5 | 1.4374 | 0.0115 | -0.0299 | 124.9913
12 | 1.4778 | 0.01207 | -0.0273 | 122.4358
12.5 | 1.5179 | 0.01265 | -0.0247 | 119.9921
13 | 1.5568 | 0.01326 | -0.022 | 117.4057
13.5 | 1.5868 | 0.01393 | -0.0177 | 113.9124
14 | 1.6177 | 0.01468 | -0.0138 | 110.1975
14.5 | 1.6502 | 0.01545 | -0.0105 | 106.8091
15 | 1.6809 | 0.01634 | -0.0072 | 102.8703
15.5 | 1.7078 | 0.01746 | -0.0037 | 97.8121
16 | 1.7301 | 0.01893 | 0 | 91.3946
16.5 | 1.7529 | 0.02049 | 0.0031 | 85.549
17 | 1.7755 | 0.02217 | 0.0059 | 80.0857
17.5 | 1.7934 | 0.02434 | 0.0085 | 73.6812
18 | 1.8092 | 0.02688 | 0.0106 | 67.3065
18.5 | 1.8195 | 0.03007 | 0.0124 | 60.5088
19 | 1.8265 | 0.03386 | 0.0136 | 53.9427
19.5 | 1.8224 | 0.03911 | 0.0142 | 46.5968
20 | 1.814 | 0.04526 | 0.0138 | 40.0795

## 99. Re 8M Mach 0.10 (1)
BIGFOIL.COM POLAR EXPORT
NACA2312
NACA2312 |  |  |  | Cl Max: | 1.418 | at alpha= | 13 | deg
JavaFoil+Calcfoil stall+Eppler ext transition |  |  |  | L/D Max: | 121.765 | at alpha= | 9 | deg
Re: | 8000000 |  |  | Cd Min: | 0.0082 | at alpha= | 1.5 | deg
Mach: | 0.1 |  |  | Cl=0 at alpha= | -2.0082 | deg
|  |  |  | @ Cl=0.1, Cd= | 0.0090513
|  |  |  | @ Cl=0.4, Cd= | 0.0083993
|  |  |  | @ Cl=0.6, Cd= | 0.0085885
alpha (deg) | Cl | Cd | Cm | Cl/Cd
-17 | -0.778 | 0.11114 | -0.019 | -7.003
-16.5 | -0.793 | 0.10369 | -0.02 | -7.646
-16 | -0.806 | 0.09578 | -0.02 | -8.416
-15.5 | -0.818 | 0.08824 | -0.021 | -9.264
-15 | -0.828 | 0.07975 | -0.022 | -10.385
-14.5 | -0.837 | 0.07132 | -0.023 | -11.739
-14 | -0.847 | 0.06111 | -0.024 | -13.865
-13.5 | -0.874 | 0.04208 | -0.027 | -20.771
-13 | -0.901 | 0.02688 | -0.029 | -33.517
-12.5 | -0.923 | 0.0175 | -0.031 | -52.717
-12 | -0.931 | 0.01336 | -0.032 | -69.679
-11.5 | -0.923 | 0.01184 | -0.033 | -77.915
-11 | -0.903 | 0.01106 | -0.034 | -81.66
-10.5 | -0.875 | 0.00956 | -0.034 | -91.558
-10 | -0.842 | 0.00992 | -0.034 | -84.925
-9.5 | -0.806 | 0.00994 | -0.035 | -81.052
-9 | -0.765 | 0.01011 | -0.035 | -75.697
-8.5 | -0.722 | 0.01041 | -0.035 | -69.378
-8 | -0.676 | 0.01001 | -0.036 | -67.525
-7.5 | -0.627 | 0.00971 | -0.036 | -64.604
-7 | -0.576 | 0.01007 | -0.036 | -57.2
-6.5 | -0.523 | 0.00992 | -0.037 | -52.714
-6 | -0.468 | 0.00963 | -0.037 | -48.642
-5.5 | -0.413 | 0.00941 | -0.037 | -43.843
-5 | -0.355 | 0.01009 | -0.038 | -35.242
-4.5 | -0.297 | 0.00985 | -0.038 | -30.198
-4 | -0.239 | 0.00968 | -0.038 | -24.648
-3.5 | -0.179 | 0.00979 | -0.039 | -18.315
-3 | -0.12 | 0.00972 | -0.039 | -12.313
-2.5 | -0.06 | 0.00949 | -0.04 | -6.28
-2 | 0.001 | 0.00928 | -0.04 | 0.075
-1.5 | 0.061 | 0.00916 | -0.04 | 6.672
-1 | 0.122 | 0.00899 | -0.041 | 13.535
-0.5 | 0.182 | 0.00893 | -0.041 | 20.397
0 | 0.242 | 0.00885 | -0.041 | 27.393
0.5 | 0.303 | 0.00881 | -0.042 | 34.36
1 | 0.363 | 0.00872 | -0.042 | 41.643
1.5 | 0.423 | 0.0082 | -0.042 | 51.636
2 | 0.483 | 0.00832 | -0.043 | 58.105
2.5 | 0.543 | 0.00837 | -0.043 | 64.91
3 | 0.603 | 0.0086 | -0.043 | 70.079
3.5 | 0.662 | 0.00885 | -0.044 | 74.851
4 | 0.721 | 0.00917 | -0.044 | 78.651
4.5 | 0.779 | 0.0088 | -0.044 | 88.589
5 | 0.837 | 0.0092 | -0.045 | 90.915
5.5 | 0.893 | 0.00975 | -0.045 | 91.643
6 | 0.949 | 0.00956 | -0.045 | 99.26
6.5 | 1.003 | 0.01004 | -0.046 | 99.87
7 | 1.055 | 0.01018 | -0.046 | 103.626
7.5 | 1.105 | 0.00999 | -0.046 | 110.61
8 | 1.153 | 0.01041 | -0.047 | 110.789
8.5 | 1.198 | 0.01029 | -0.047 | 116.493
9 | 1.241 | 0.01019 | -0.047 | 121.765
9.5 | 1.279 | 0.01176 | -0.048 | 108.753
10 | 1.315 | 0.01232 | -0.048 | 106.759
10.5 | 1.345 | 0.01294 | -0.048 | 103.969
11 | 1.37 | 0.01362 | -0.048 | 100.565
11.5 | 1.39 | 0.01439 | -0.049 | 96.635
12 | 1.405 | 0.01527 | -0.049 | 92.007
12.5 | 1.414 | 0.01629 | -0.049 | 86.837
13 | 1.418 | 0.0175 | -0.049 | 81.032
13.5 | 1.416 | 0.01896 | -0.049 | 74.649
14 | 1.407 | 0.02087 | -0.049 | 67.44
14.5 | 1.393 | 0.02316 | -0.049 | 60.16
15 | 1.371 | 0.02624 | -0.049 | 52.237
15.5 | 1.343 | 0.03001 | -0.048 | 44.74
16 | 1.31 | 0.03491 | -0.048 | 37.53
16.5 | 1.275 | 0.04054 | -0.047 | 31.44
17 | 1.235 | 0.04769 | -0.047 | 25.906
17.5 | 1.194 | 0.05597 | -0.046 | 21.34
18 | 1.151 | 0.06571 | -0.045 | 17.524

## 100. Re 8M Mach 0.10 (2)
BIGFOIL.COM POLAR EXPORT
NACA2312
NACA2312 |  |  |  | Cl Max: | 1.8143 | at alpha= | 19 | deg
XFOIL ncrit=9 |  |  |  | L/D Max: | 132.297 | at alpha= | 6.5 | deg
Re: | 8000000 |  |  | Cd Min: | 0.05048 | at alpha= | 20 | deg
Mach: | 0.1 |  |  | Cl=0 at alpha= | -2.0481 | deg
|  |  |  | @ Cl=0.1, Cd= | 0.0055876
|  |  |  | @ Cl=0.4, Cd= | 0.0050695
|  |  |  | @ Cl=0.6, Cd= | 0.0051524
alpha (deg) | Cl | Cd | Cm | Cl/Cd
-20 | -1.6349 | 0.03392 | -0.0812 | -48.1987
-19.5 | -1.636 | 0.0291 | -0.0819 | -56.2199
-19 | -1.6298 | 0.02569 | -0.0806 | -63.441
-18.5 | -1.618 | 0.02322 | -0.0779 | -69.6813
-18 | -1.6054 | 0.0212 | -0.074 | -75.7264
-17.5 | -1.5936 | 0.01951 | -0.0685 | -81.6812
-17 | -1.5815 | 0.01837 | -0.0616 | -86.0915
-16.5 | -1.5571 | 0.01727 | -0.0566 | -90.1621
-16 | -1.5311 | 0.01631 | -0.0515 | -93.8749
-15.5 | -1.4801 | 0.01533 | -0.0513 | -96.5492
-15 | -1.4255 | 0.01446 | -0.0516 | -98.5823
-14.5 | -1.3695 | 0.01369 | -0.0521 | -100.0365
-14 | -1.3123 | 0.01297 | -0.0527 | -101.1796
-13.5 | -1.2551 | 0.01211 | -0.0534 | -103.6416
-12.5 | -1.146 | 0.01075 | -0.0531 | -106.6047
-11.5 | -1.0251 | 0.00968 | -0.0551 | -105.8988
-11 | -0.9582 | 0.00904 | -0.0576 | -105.9956
-10 | -0.8377 | 0.00819 | -0.0593 | -102.2833
-9.5 | -0.7854 | 0.00782 | -0.0583 | -100.4348
-9 | -0.7357 | 0.00753 | -0.0567 | -97.7025
-8.5 | -0.686 | 0.00733 | -0.0551 | -93.588
-8 | -0.6355 | 0.00707 | -0.0537 | -89.8868
-7.5 | -0.5828 | 0.00687 | -0.0527 | -84.8326
-7 | -0.5307 | 0.00665 | -0.0516 | -79.8045
-6.5 | -0.4778 | 0.0065 | -0.0507 | -73.5077
-6 | -0.4248 | 0.00632 | -0.0498 | -67.2152
-5.5 | -0.3713 | 0.00617 | -0.049 | -60.1783
-5 | -0.3179 | 0.00605 | -0.0482 | -52.5455
-4.5 | -0.2643 | 0.00596 | -0.0474 | -44.3456
-4 | -0.2107 | 0.00587 | -0.0466 | -35.8944
-3.5 | -0.1568 | 0.0058 | -0.0459 | -27.0345
-3 | -0.1029 | 0.00575 | -0.0452 | -17.8957
-2.5 | -0.0489 | 0.00571 | -0.0445 | -8.5639
-2 | 0.0052 | 0.00564 | -0.0438 | 0.92199
-1.5 | 0.0596 | 0.00561 | -0.0432 | 10.6239
-1 | 0.1137 | 0.00558 | -0.0426 | 20.3763
-0.5 | 0.1681 | 0.00554 | -0.042 | 30.343
0 | 0.2222 | 0.0055 | -0.0414 | 40.4
0.5 | 0.2761 | 0.00541 | -0.0408 | 51.0351
1 | 0.3283 | 0.0052 | -0.0398 | 63.1346
1.5 | 0.3817 | 0.00509 | -0.0391 | 74.9902
2 | 0.4353 | 0.00503 | -0.0384 | 86.5408
2.5 | 0.4883 | 0.00505 | -0.0376 | 96.6931
3 | 0.5403 | 0.00504 | -0.0366 | 107.2024
3.5 | 0.5908 | 0.00513 | -0.0353 | 115.1657
4 | 0.64 | 0.00525 | -0.0337 | 121.9048
4.5 | 0.6857 | 0.0054 | -0.0313 | 126.9815
5 | 0.732 | 0.00561 | -0.029 | 130.4813
5.5 | 0.7972 | 0.00606 | -0.0311 | 131.5512
6 | 0.8642 | 0.00656 | -0.0337 | 131.7378
6.5 | 0.9274 | 0.00701 | -0.0354 | 132.2967
7 | 0.9824 | 0.00746 | -0.0352 | 131.689
7.5 | 1.041 | 0.00788 | -0.0359 | 132.1066
8 | 1.102 | 0.00834 | -0.0371 | 132.1343
8.5 | 1.1628 | 0.00879 | -0.0383 | 132.2867
9 | 1.2231 | 0.00927 | -0.0395 | 131.9417
9.5 | 1.2824 | 0.00972 | -0.0404 | 131.9342
10 | 1.3225 | 0.01018 | -0.0372 | 129.9116
10.5 | 1.3636 | 0.01063 | -0.0342 | 128.2785
11 | 1.4037 | 0.01115 | -0.0312 | 125.8924
11.5 | 1.4452 | 0.01165 | -0.0284 | 124.0515
12 | 1.4854 | 0.01226 | -0.0256 | 121.1582
12.5 | 1.5261 | 0.01284 | -0.0229 | 118.8551
13 | 1.5611 | 0.01349 | -0.0192 | 115.7228
13.5 | 1.5915 | 0.01422 | -0.0148 | 111.9198
14 | 1.6242 | 0.01497 | -0.0112 | 108.497
14.5 | 1.6557 | 0.01584 | -0.0076 | 104.5265
15 | 1.6854 | 0.01685 | -0.0041 | 100.0237
15.5 | 1.7107 | 0.01816 | -0.0004 | 94.2015
16 | 1.7333 | 0.01973 | 0.0032 | 87.851
16.5 | 1.7562 | 0.02141 | 0.0063 | 82.0271
17 | 1.7772 | 0.02338 | 0.009 | 76.0137
17.5 | 1.7918 | 0.02599 | 0.0116 | 68.9419
18 | 1.8048 | 0.02898 | 0.0136 | 62.2774
18.5 | 1.8117 | 0.0328 | 0.0151 | 55.2348
19 | 1.8143 | 0.03735 | 0.0159 | 48.5756
19.5 | 1.8047 | 0.04359 | 0.0157 | 41.4017
20 | 1.7936 | 0.05048 | 0.0147 | 35.5309

## 101. Re 8M Mach 0.25 (1)
BIGFOIL.COM POLAR EXPORT
NACA2312
NACA2312 |  |  |  | Cl Max: | 1.363 | at alpha= | 11.5 | deg
JavaFoil+Calcfoil stall+Eppler ext transition |  |  |  | L/D Max: | 113.573 | at alpha= | 8 | deg
Re: | 8000000 |  |  | Cd Min: | 0.00783 | at alpha= | 1 | deg
Mach: | 0.25 |  |  | Cl=0 at alpha= | -2.0081 | deg
|  |  |  | @ Cl=0.1, Cd= | 0.0092186
|  |  |  | @ Cl=0.4, Cd= | 0.0080869
|  |  |  | @ Cl=0.6, Cd= | 0.0087677
alpha (deg) | Cl | Cd | Cm | Cl/Cd
-16 | -0.563 | 0.11859 | -0.018 | -4.748
-15.5 | -0.602 | 0.10906 | -0.019 | -5.523
-15 | -0.637 | 0.10152 | -0.019 | -6.278
-14.5 | -0.669 | 0.09275 | -0.02 | -7.212
-14 | -0.696 | 0.08496 | -0.021 | -8.191
-13.5 | -0.719 | 0.07657 | -0.022 | -9.39
-13 | -0.739 | 0.06768 | -0.023 | -10.916
-12.5 | -0.759 | 0.05568 | -0.025 | -13.637
-12 | -0.797 | 0.03528 | -0.029 | -22.581
-11.5 | -0.836 | 0.01971 | -0.032 | -42.401
-11 | -0.86 | 0.01313 | -0.034 | -65.503
-10.5 | -0.853 | 0.01155 | -0.035 | -73.901
-10 | -0.832 | 0.01077 | -0.035 | -77.219
-9.5 | -0.803 | 0.01014 | -0.036 | -79.179
-9 | -0.768 | 0.01013 | -0.036 | -75.828
-8.5 | -0.728 | 0.01023 | -0.036 | -71.226
-8 | -0.685 | 0.01056 | -0.037 | -64.868
-7.5 | -0.638 | 0.01014 | -0.037 | -62.914
-7 | -0.587 | 0.00983 | -0.037 | -59.755
-6.5 | -0.534 | 0.01019 | -0.038 | -52.411
-6 | -0.479 | 0.00995 | -0.038 | -48.141
-5.5 | -0.423 | 0.0097 | -0.038 | -43.566
-5 | -0.364 | 0.00949 | -0.039 | -38.384
-4.5 | -0.305 | 0.01014 | -0.039 | -30.09
-4 | -0.245 | 0.00996 | -0.04 | -24.585
-3.5 | -0.184 | 0.00989 | -0.04 | -18.624
-3 | -0.123 | 0.0099 | -0.04 | -12.404
-2.5 | -0.061 | 0.00973 | -0.041 | -6.292
-2 | 0.001 | 0.00947 | -0.041 | 0.076
-1.5 | 0.063 | 0.00932 | -0.041 | 6.738
-1 | 0.125 | 0.00915 | -0.042 | 13.653
-0.5 | 0.187 | 0.00855 | -0.042 | 21.873
0 | 0.249 | 0.00845 | -0.042 | 29.47
0.5 | 0.311 | 0.00836 | -0.043 | 37.225
1 | 0.373 | 0.00783 | -0.043 | 47.654
1.5 | 0.435 | 0.00842 | -0.043 | 51.656
2 | 0.496 | 0.00851 | -0.044 | 58.326
2.5 | 0.558 | 0.00863 | -0.044 | 64.652
3 | 0.619 | 0.00883 | -0.045 | 70.16
3.5 | 0.68 | 0.0091 | -0.045 | 74.707
4 | 0.74 | 0.00874 | -0.045 | 84.683
4.5 | 0.8 | 0.00908 | -0.046 | 88.055
5 | 0.859 | 0.00955 | -0.046 | 89.948
5.5 | 0.916 | 0.00943 | -0.046 | 97.182
6 | 0.972 | 0.00995 | -0.047 | 97.72
6.5 | 1.027 | 0.00982 | -0.047 | 104.553
7 | 1.079 | 0.0097 | -0.047 | 111.279
7.5 | 1.129 | 0.01017 | -0.048 | 110.98
8 | 1.176 | 0.01035 | -0.048 | 113.573
8.5 | 1.219 | 0.0114 | -0.048 | 106.906
9 | 1.258 | 0.01195 | -0.049 | 105.263
9.5 | 1.292 | 0.01257 | -0.049 | 102.817
10 | 1.321 | 0.01324 | -0.049 | 99.794
10.5 | 1.343 | 0.014 | -0.049 | 95.905
11 | 1.357 | 0.0149 | -0.049 | 91.094
11.5 | 1.363 | 0.01595 | -0.05 | 85.484
12 | 1.361 | 0.01724 | -0.05 | 78.97
12.5 | 1.351 | 0.01876 | -0.05 | 71.979
13 | 1.33 | 0.0209 | -0.05 | 63.627
13.5 | 1.3 | 0.02381 | -0.049 | 54.573
14 | 1.261 | 0.02749 | -0.049 | 45.864
14.5 | 1.212 | 0.03293 | -0.048 | 36.792
15 | 1.15 | 0.04007 | -0.047 | 28.703
15.5 | 1.08 | 0.05016 | -0.046 | 21.54
16 | 1.004 | 0.06383 | -0.045 | 15.732
16.5 | 0.926 | 0.07993 | -0.043 | 11.582

## 102. Re 8M Mach 0.25 (2)
BIGFOIL.COM POLAR EXPORT
NACA2312
NACA2312 |  |  |  | Cl Max: | 1.757 | at alpha= | 17 | deg
XFOIL ncrit=9 |  |  |  | L/D Max: | 132.204 | at alpha= | 6 | deg
Re: | 8000000 |  |  | Cd Min: | 0.17532 | at alpha= | -20 | deg
Mach: | 0.25 |  |  | Cl=0 at alpha= | -2.043 | deg
|  |  |  | @ Cl=0.1, Cd= | 0.0056348
|  |  |  | @ Cl=0.4, Cd= | 0.0051236
|  |  |  | @ Cl=0.6, Cd= | 0.0051735
alpha (deg) | Cl | Cd | Cm | Cl/Cd
-20 | -0.8439 | 0.17532 | 0.0061 | -4.8135
-19.5 | -0.8672 | 0.16126 | -0.0027 | -5.3777
-19 | -0.9208 | 0.14217 | -0.0147 | -6.4768
-18.5 | -1.1241 | 0.10074 | -0.0433 | -11.1584
-18 | -1.4013 | 0.05378 | -0.078 | -26.0562
-17.5 | -1.464 | 0.03825 | -0.0901 | -38.2745
-17 | -1.4905 | 0.02998 | -0.0937 | -49.7165
-16.5 | -1.4921 | 0.0257 | -0.0919 | -58.0584
-16 | -1.4972 | 0.02231 | -0.0865 | -67.1089
-15.5 | -1.5016 | 0.0203 | -0.0773 | -73.9704
-15 | -1.4946 | 0.0186 | -0.0683 | -80.3548
-14.5 | -1.4407 | 0.01689 | -0.0671 | -85.299
-14 | -1.3827 | 0.01547 | -0.0662 | -89.3794
-13.5 | -1.3219 | 0.01428 | -0.0656 | -92.57
-13 | -1.2591 | 0.01324 | -0.0654 | -95.0982
-12.5 | -1.2017 | 0.01232 | -0.064 | -97.5406
-12 | -1.1438 | 0.01134 | -0.0628 | -100.8642
-11.5 | -1.0782 | 0.01056 | -0.0631 | -102.1023
-11 | -1.006 | 0.00988 | -0.0648 | -101.8219
-10.5 | -0.9393 | 0.00925 | -0.0655 | -101.5459
-10 | -0.8734 | 0.00864 | -0.0661 | -101.088
-9.5 | -0.8166 | 0.00824 | -0.0648 | -99.1019
-9 | -0.7638 | 0.00791 | -0.0626 | -96.5613
-8.5 | -0.7132 | 0.0076 | -0.0601 | -93.8421
-8 | -0.6596 | 0.00736 | -0.0583 | -89.6196
-7.5 | -0.6054 | 0.00706 | -0.0567 | -85.7507
-7 | -0.5502 | 0.00685 | -0.0553 | -80.3212
-6.5 | -0.4956 | 0.00663 | -0.0539 | -74.7511
-6 | -0.4404 | 0.00645 | -0.0526 | -68.2791
-5.5 | -0.3847 | 0.00631 | -0.0516 | -60.9667
-5 | -0.3292 | 0.00617 | -0.0505 | -53.3549
-4.5 | -0.2737 | 0.00606 | -0.0495 | -45.165
-4 | -0.2181 | 0.00596 | -0.0485 | -36.594
-3.5 | -0.1623 | 0.00588 | -0.0476 | -27.602
-3 | -0.1067 | 0.0058 | -0.0467 | -18.3966
-2.5 | -0.051 | 0.00575 | -0.0459 | -8.8696
-2 | 0.0048 | 0.00571 | -0.0451 | 0.84063
-1.5 | 0.0606 | 0.00567 | -0.0444 | 10.6878
-1 | 0.1166 | 0.00562 | -0.0437 | 20.7473
-0.5 | 0.1725 | 0.00559 | -0.043 | 30.8587
0 | 0.2289 | 0.00555 | -0.0424 | 41.2432
0.5 | 0.2844 | 0.00545 | -0.0417 | 52.1835
1 | 0.3383 | 0.00525 | -0.0406 | 64.4381
1.5 | 0.3929 | 0.00513 | -0.0397 | 76.5887
2 | 0.4482 | 0.00508 | -0.0389 | 88.2283
2.5 | 0.503 | 0.00509 | -0.038 | 98.8212
3 | 0.5565 | 0.00509 | -0.0368 | 109.332
3.5 | 0.6086 | 0.00519 | -0.0354 | 117.264
4 | 0.659 | 0.00533 | -0.0335 | 123.6398
4.5 | 0.7054 | 0.0055 | -0.0307 | 128.2545
5 | 0.7541 | 0.00572 | -0.0283 | 131.8357
5.5 | 0.8232 | 0.00623 | -0.0307 | 132.1348
6 | 0.8937 | 0.00676 | -0.0333 | 132.2041
6.5 | 0.9583 | 0.00726 | -0.0345 | 131.9972
7.5 | 1.0779 | 0.0082 | -0.0346 | 131.4512
8 | 1.1421 | 0.00868 | -0.0356 | 131.5783
8.5 | 1.2059 | 0.00919 | -0.0364 | 131.2187
9 | 1.2696 | 0.00972 | -0.0372 | 130.6173
9.5 | 1.3185 | 0.01024 | -0.0348 | 128.7598
10 | 1.3602 | 0.01075 | -0.0308 | 126.5302
10.5 | 1.4019 | 0.01129 | -0.0269 | 124.1718
11 | 1.4442 | 0.01188 | -0.0232 | 121.5657
11.5 | 1.4859 | 0.01256 | -0.0194 | 118.3041
12 | 1.5215 | 0.01321 | -0.0145 | 115.1779
12.5 | 1.5541 | 0.01404 | -0.0094 | 110.6909
13 | 1.5889 | 0.01492 | -0.0049 | 106.4946
13.5 | 1.6227 | 0.01592 | -0.0005 | 101.9284
14 | 1.6516 | 0.01725 | 0.0041 | 95.7449
14.5 | 1.6762 | 0.01894 | 0.0086 | 88.5005
15 | 1.7031 | 0.02068 | 0.0124 | 82.3549
15.5 | 1.7247 | 0.02294 | 0.0161 | 75.1831
16 | 1.7409 | 0.02584 | 0.0192 | 67.3723
16.5 | 1.7541 | 0.02931 | 0.0216 | 59.8465
17 | 1.757 | 0.03405 | 0.0232 | 51.6006
17.5 | 1.7477 | 0.04042 | 0.0236 | 43.2385
18 | 1.7416 | 0.04701 | 0.023 | 37.0474
18.5 | 1.7269 | 0.05493 | 0.0213 | 31.4382
19 | 1.7054 | 0.06393 | 0.0187 | 26.6761
19.5 | 1.6696 | 0.07498 | 0.0147 | 22.2673
20 | 1.6322 | 0.08656 | 0.0101 | 18.8563

## 103. Re 8M Mach 0.50 (1)
BIGFOIL.COM POLAR EXPORT
NACA2312
NACA2312 |  |  |  | Cl Max: | 1.219 | at alpha= | 8 | deg
JavaFoil+Calcfoil stall+Eppler ext transition |  |  |  | L/D Max: | 112.218 | at alpha= | 6 | deg
Re: | 8000000 |  |  | Cd Min: | 0.00815 | at alpha= | 1.5 | deg
Mach: | 0.5 |  |  | Cl=0 at alpha= | -2.0072 | deg
|  |  |  | @ Cl=0.1, Cd= | 0.0095057
|  |  |  | @ Cl=0.4, Cd= | 0.0087122
|  |  |  | @ Cl=0.6, Cd= | 0.0084591
alpha (deg) | Cl | Cd | Cm | Cl/Cd
-20 | -0.976 | 0.1436 | -0.02 | -6.8
-19.5 | -0.953 | 0.13312 | -0.021 | -7.161
-19 | -0.922 | 0.14022 | -0.02 | -6.575
-18.5 | -0.898 | 0.12876 | -0.02 | -6.972
-18 | -0.876 | 0.11685 | -0.022 | -7.501
-17.5 | -0.843 | 0.12418 | -0.02 | -6.789
-17 | -0.821 | 0.11123 | -0.022 | -7.385
-16.5 | -0.788 | 0.12177 | -0.02 | -6.467
-16 | -0.765 | 0.10673 | -0.021 | -7.168
-15.5 | -0.75 | 0.08914 | -0.024 | -8.416
-15 | -0.709 | 0.10239 | -0.021 | -6.92
-14.5 | -0.69 | 0.08779 | -0.023 | -7.857
-14 | -0.653 | 0.09796 | -0.02 | -6.667
-13.5 | -0.634 | 0.08197 | -0.023 | -7.738
-13 | -0.599 | 0.08968 | -0.02 | -6.681
-12.5 | -0.579 | 0.07615 | -0.023 | -7.598
-12 | -0.546 | 0.08105 | -0.021 | -6.732
-11.5 | -0.525 | 0.0686 | -0.024 | -7.653
-11 | -0.492 | 0.07283 | -0.021 | -6.749
-10.5 | -0.475 | 0.05777 | -0.026 | -8.216
-10 | -0.439 | 0.0639 | -0.023 | -6.867
-9.5 | -0.412 | 0.0605 | -0.023 | -6.812
-9 | -0.394 | 0.04766 | -0.028 | -8.264
-8.5 | -0.365 | 0.04617 | -0.028 | -7.911
-8 | -0.47 | 0.04271 | -0.029 | -11.012
-7.5 | -0.617 | 0.01121 | -0.041 | -55.008
-7 | -0.603 | 0.01016 | -0.042 | -59.386
-6.5 | -0.566 | 0.01059 | -0.042 | -53.434
-6 | -0.517 | 0.01079 | -0.043 | -47.918
-5.5 | -0.461 | 0.01037 | -0.043 | -44.485
-5 | -0.401 | 0.00959 | -0.043 | -41.815
-4.5 | -0.337 | 0.00993 | -0.044 | -33.971
-4 | -0.272 | 0.00987 | -0.044 | -27.546
-3.5 | -0.205 | 0.0097 | -0.045 | -21.114
-3 | -0.137 | 0.00952 | -0.045 | -14.379
-2.5 | -0.068 | 0.01004 | -0.045 | -6.798
-2 | 0.001 | 0.00981 | -0.046 | 0.081
-1.5 | 0.07 | 0.0096 | -0.046 | 7.304
-1 | 0.14 | 0.00938 | -0.047 | 14.88
-0.5 | 0.209 | 0.00928 | -0.047 | 22.535
0 | 0.278 | 0.00919 | -0.047 | 30.282
0.5 | 0.347 | 0.00915 | -0.048 | 37.959
1 | 0.416 | 0.00858 | -0.048 | 48.53
1.5 | 0.485 | 0.00815 | -0.049 | 59.56
2 | 0.554 | 0.00829 | -0.049 | 66.812
2.5 | 0.622 | 0.00854 | -0.049 | 72.906
3 | 0.691 | 0.00884 | -0.05 | 78.082
3.5 | 0.758 | 0.00862 | -0.05 | 87.937
4 | 0.824 | 0.00906 | -0.051 | 90.992
4.5 | 0.889 | 0.00928 | -0.051 | 95.836
5 | 0.952 | 0.00934 | -0.051 | 101.956
5.5 | 1.013 | 0.00922 | -0.052 | 109.88
6 | 1.07 | 0.00953 | -0.052 | 112.218
6.5 | 1.122 | 0.01132 | -0.052 | 99.089
7 | 1.166 | 0.01207 | -0.053 | 96.588
7.5 | 1.201 | 0.01294 | -0.053 | 92.769
8 | 1.219 | 0.014 | -0.053 | 87.065
8.5 | 1.207 | 0.01541 | -0.053 | 78.307
9 | 1.133 | 0.01753 | -0.053 | 64.63
9.5 | 0.749 | 0.02102 | -0.053 | 35.626
10 | 0.769 | 0.02432 | -0.052 | 31.64
10.5 | 0.788 | 0.02842 | -0.051 | 27.729
11 | 0.816 | 0.03029 | -0.051 | 26.93
11.5 | 0.847 | 0.031 | -0.052 | 27.314
12 | 0.877 | 0.032 | -0.052 | 27.403
12.5 | 0.804 | 0.08238 | -0.037 | 9.76
13 | 0.903 | 0.04787 | -0.05 | 18.86

## 104. Re 8M Mach 0.50 (2)
BIGFOIL.COM POLAR EXPORT
NACA2312
NACA2312 |  |  |  | Cl Max: | 1.5055 | at alpha= | 10.5 | deg
XFOIL ncrit=9 |  |  |  | L/D Max: | 135.651 | at alpha= | 5 | deg
Re: | 8000000 |  |  | Cd Min: | 0.13856 | at alpha= | -14.5 | deg
Mach: | 0.5 |  |  | Cl=0 at alpha= | -2.0149 | deg
|  |  |  | @ Cl=0.1, Cd= | 0.0058828
|  |  |  | @ Cl=0.4, Cd= | 0.005451
|  |  |  | @ Cl=0.6, Cd= | 0.0053128
alpha (deg) | Cl | Cd | Cm | Cl/Cd
-14.5 | -0.6204 | 0.13856 | -0.0211 | -4.4775
-14 | -0.6267 | 0.12802 | -0.0267 | -4.8953
-13.5 | -0.6425 | 0.11648 | -0.033 | -5.516
-13 | -0.6619 | 0.10514 | -0.0394 | -6.2954
-12.5 | -0.6869 | 0.09384 | -0.046 | -7.3199
-12 | -0.7109 | 0.08334 | -0.052 | -8.5301
-11.5 | -0.737 | 0.07301 | -0.0579 | -10.0945
-11 | -0.7619 | 0.06313 | -0.0635 | -12.0687
-10.5 | -0.7775 | 0.05052 | -0.0756 | -15.3899
-10 | -0.7904 | 0.03544 | -0.0932 | -22.3025
-9.5 | -0.816 | 0.02563 | -0.1006 | -31.8377
-9 | -0.8076 | 0.01499 | -0.1063 | -53.8759
-8.5 | -0.8113 | 0.01119 | -0.0938 | -72.5022
-8 | -0.771 | 0.00924 | -0.085 | -83.4416
-7.5 | -0.7105 | 0.00835 | -0.0792 | -85.0898
-7 | -0.6451 | 0.00782 | -0.0746 | -82.4936
-6.5 | -0.5792 | 0.00742 | -0.0708 | -78.0593
-6 | -0.5134 | 0.00712 | -0.0674 | -72.1067
-5.5 | -0.4478 | 0.00685 | -0.0645 | -65.3723
-5 | -0.3824 | 0.00662 | -0.0619 | -57.7644
-4.5 | -0.3174 | 0.00645 | -0.0596 | -49.2093
-4 | -0.2531 | 0.00631 | -0.0575 | -40.1109
-3.5 | -0.189 | 0.0062 | -0.0556 | -30.4839
-3 | -0.1251 | 0.00612 | -0.0539 | -20.4412
-2.5 | -0.0617 | 0.00604 | -0.0523 | -10.2152
-2 | 0.0019 | 0.00598 | -0.0509 | 0.31773
-1.5 | 0.0654 | 0.00591 | -0.0496 | 11.066
-1 | 0.1289 | 0.00586 | -0.0484 | 21.9966
-0.5 | 0.1927 | 0.0058 | -0.0473 | 33.2241
0 | 0.2566 | 0.00575 | -0.0463 | 44.6261
0.5 | 0.3199 | 0.00568 | -0.0452 | 56.3204
1 | 0.382 | 0.00551 | -0.0438 | 69.3285
1.5 | 0.443 | 0.00531 | -0.0422 | 83.4275
2 | 0.5055 | 0.00527 | -0.0408 | 95.9203
2.5 | 0.5672 | 0.00528 | -0.0392 | 107.4242
3 | 0.6272 | 0.00534 | -0.0371 | 117.4532
3.5 | 0.686 | 0.0055 | -0.0346 | 124.7273
4 | 0.7413 | 0.00569 | -0.0313 | 130.2812
5 | 0.8546 | 0.0063 | -0.0247 | 135.6508
5.5 | 0.9437 | 0.00705 | -0.028 | 133.8582
6 | 1.0255 | 0.00772 | -0.0292 | 132.8368
6.5 | 1.0937 | 0.00835 | -0.0273 | 130.982
7 | 1.1687 | 0.00902 | -0.0264 | 129.5676
7.5 | 1.2467 | 0.0097 | -0.0256 | 128.5258
8 | 1.323 | 0.01044 | -0.024 | 126.7241
8.5 | 1.362 | 0.0111 | -0.0153 | 122.7027
9 | 1.3978 | 0.0118 | -0.006 | 118.4576
9.5 | 1.4419 | 0.01275 | 0.0018 | 113.0902
10 | 1.4818 | 0.01412 | 0.0099 | 104.9433
10.5 | 1.5055 | 0.01645 | 0.0189 | 91.5198
11 | 1.5035 | 0.02059 | 0.0274 | 73.0209
11.5 | 1.4782 | 0.02736 | 0.0323 | 54.0278
12 | 1.4459 | 0.0362 | 0.0328 | 39.942
12.5 | 1.4088 | 0.04645 | 0.0305 | 30.3294
13 | 1.3699 | 0.05738 | 0.0268 | 23.8742
13.5 | 1.3283 | 0.06891 | 0.0223 | 19.2759
14 | 1.2918 | 0.08038 | 0.0174 | 16.0712
14.5 | 1.2563 | 0.09222 | 0.0118 | 13.6229
15 | 1.2244 | 0.10418 | 0.006 | 11.7527
15.5 | 1.1967 | 0.11601 | -0.0001 | 10.3155

## 105. Re 10M Mach 0.00 (1)
BIGFOIL.COM POLAR EXPORT
NACA2312
NACA2312 |  |  |  | Cl Max: | 1.432 | at alpha= | 13.5 | deg
JavaFoil+Calcfoil stall+Eppler ext transition |  |  |  | L/D Max: | 124.445 | at alpha= | 9.5 | deg
Re: | 10000000 |  |  | Cd Min: | 0.00815 | at alpha= | 1.5 | deg
Mach: | 0 |  |  | Cl=0 at alpha= | -2.0083 | deg
|  |  |  | @ Cl=0.1, Cd= | 0.0088315
|  |  |  | @ Cl=0.4, Cd= | 0.008493
|  |  |  | @ Cl=0.6, Cd= | 0.00855
alpha (deg) | Cl | Cd | Cm | Cl/Cd
-17.5 | -0.803 | 0.11098 | -0.02 | -7.237
-17 | -0.815 | 0.10451 | -0.02 | -7.803
-16.5 | -0.828 | 0.09597 | -0.021 | -8.63
-16 | -0.838 | 0.08933 | -0.021 | -9.381
-15.5 | -0.847 | 0.08144 | -0.022 | -10.406
-15 | -0.858 | 0.0714 | -0.023 | -12.018
-14.5 | -0.868 | 0.0611 | -0.024 | -14.215
-14 | -0.89 | 0.04491 | -0.026 | -19.818
-13.5 | -0.918 | 0.02866 | -0.029 | -32.04
-13 | -0.942 | 0.01838 | -0.03 | -51.22
-12.5 | -0.951 | 0.0139 | -0.032 | -68.458
-12 | -0.947 | 0.01209 | -0.033 | -78.302
-11.5 | -0.931 | 0.0112 | -0.033 | -83.053
-11 | -0.907 | 0.01056 | -0.034 | -85.935
-10.5 | -0.877 | 0.01002 | -0.034 | -87.597
-10 | -0.843 | 0.01001 | -0.034 | -84.194
-9.5 | -0.805 | 0.01017 | -0.035 | -79.18
-9 | -0.764 | 0.01049 | -0.035 | -72.865
-8.5 | -0.721 | 0.01008 | -0.035 | -71.509
-8 | -0.674 | 0.00976 | -0.036 | -69.055
-7.5 | -0.625 | 0.01014 | -0.036 | -61.645
-7 | -0.574 | 0.00985 | -0.036 | -58.29
-6.5 | -0.521 | 0.0097 | -0.037 | -53.726
-6 | -0.466 | 0.00944 | -0.037 | -49.431
-5.5 | -0.411 | 0.01009 | -0.037 | -40.719
-5 | -0.354 | 0.00986 | -0.038 | -35.883
-4.5 | -0.296 | 0.00967 | -0.038 | -30.62
-4 | -0.238 | 0.00964 | -0.038 | -24.639
-3.5 | -0.178 | 0.00957 | -0.039 | -18.643
-3 | -0.119 | 0.0094 | -0.039 | -12.658
-2.5 | -0.059 | 0.00918 | -0.039 | -6.457
-2 | 0.001 | 0.00902 | -0.04 | 0.077
-1.5 | 0.061 | 0.00889 | -0.04 | 6.842
-1 | 0.121 | 0.0088 | -0.04 | 13.76
-0.5 | 0.181 | 0.00876 | -0.041 | 20.689
0 | 0.241 | 0.00871 | -0.041 | 27.703
0.5 | 0.301 | 0.0092 | -0.041 | 32.736
1 | 0.361 | 0.00913 | -0.042 | 39.552
1.5 | 0.421 | 0.00815 | -0.042 | 51.671
2 | 0.481 | 0.00825 | -0.042 | 58.265
2.5 | 0.54 | 0.00831 | -0.043 | 65.043
3 | 0.6 | 0.00855 | -0.043 | 70.14
3.5 | 0.659 | 0.00878 | -0.043 | 75.009
4 | 0.717 | 0.00911 | -0.044 | 78.717
4.5 | 0.775 | 0.00939 | -0.044 | 82.565
5 | 0.833 | 0.00919 | -0.044 | 90.623
5.5 | 0.889 | 0.00966 | -0.045 | 92.016
6 | 0.944 | 0.01067 | -0.045 | 88.512
6.5 | 0.998 | 0.01032 | -0.046 | 96.693
7 | 1.051 | 0.01067 | -0.046 | 98.465
7.5 | 1.101 | 0.01036 | -0.046 | 106.294
8 | 1.149 | 0.01013 | -0.046 | 113.47
8.5 | 1.195 | 0.01055 | -0.047 | 113.258
9 | 1.237 | 0.01037 | -0.047 | 119.284
9.5 | 1.277 | 0.01026 | -0.047 | 124.445
10 | 1.314 | 0.01183 | -0.048 | 111.064
10.5 | 1.345 | 0.01236 | -0.048 | 108.803
11 | 1.372 | 0.01297 | -0.048 | 105.755
11.5 | 1.394 | 0.01365 | -0.048 | 102.122
12 | 1.411 | 0.01443 | -0.049 | 97.823
12.5 | 1.424 | 0.0153 | -0.049 | 93.071
13 | 1.431 | 0.01631 | -0.049 | 87.743
13.5 | 1.432 | 0.01759 | -0.049 | 81.434
14 | 1.429 | 0.01909 | -0.049 | 74.832
14.5 | 1.42 | 0.02095 | -0.049 | 67.782
15 | 1.402 | 0.02339 | -0.049 | 59.946
15.5 | 1.38 | 0.02635 | -0.049 | 52.37
16 | 1.353 | 0.03026 | -0.048 | 44.698
16.5 | 1.323 | 0.03472 | -0.048 | 38.092
17 | 1.288 | 0.04055 | -0.047 | 31.773
17.5 | 1.252 | 0.04743 | -0.047 | 26.395
18 | 1.213 | 0.05562 | -0.046 | 21.818
18.5 | 1.175 | 0.06434 | -0.046 | 18.264

## 106. Re 10M Mach 0.00 (2)
BIGFOIL.COM POLAR EXPORT
NACA2312
NACA2312 |  |  |  | Cl Max: | 1.8548 | at alpha= | 20 | deg
XFOIL ncrit=9 |  |  |  | L/D Max: | 136.933 | at alpha= | 8.5 | deg
Re: | 10000000 |  |  | Cd Min: | 0.04089 | at alpha= | 20 | deg
Mach: | 0 |  |  | Cl=0 at alpha= | -2.0414 | deg
|  |  |  | @ Cl=0.1, Cd= | 0.0054819
|  |  |  | @ Cl=0.4, Cd= | 0.0050299
|  |  |  | @ Cl=0.6, Cd= | 0.0052457
alpha (deg) | Cl | Cd | Cm | Cl/Cd
-20 | -1.703 | 0.02548 | -0.0781 | -66.8367
-19.5 | -1.6908 | 0.02307 | -0.0758 | -73.29
-19 | -1.6745 | 0.02125 | -0.0727 | -78.8
-18.5 | -1.655 | 0.01985 | -0.0689 | -83.3753
-18 | -1.6342 | 0.01878 | -0.0644 | -87.0181
-17.5 | -1.6204 | 0.01764 | -0.058 | -91.8594
-17 | -1.5948 | 0.01666 | -0.0535 | -95.7263
-16.5 | -1.5654 | 0.01575 | -0.0494 | -99.3905
-16 | -1.5153 | 0.01476 | -0.0495 | -102.6626
-15.5 | -1.4626 | 0.01393 | -0.0499 | -104.9964
-15 | -1.4084 | 0.01318 | -0.0504 | -106.8589
-14.5 | -1.3528 | 0.01252 | -0.051 | -108.0511
-14 | -1.2958 | 0.01191 | -0.0519 | -108.7993
-13.5 | -1.2386 | 0.01123 | -0.0528 | -110.2939
-13 | -1.1893 | 0.01058 | -0.0519 | -112.4102
-12.5 | -1.1343 | 0.01001 | -0.052 | -113.3167
-12 | -1.0727 | 0.0095 | -0.0536 | -112.9158
-11.5 | -1.0058 | 0.00903 | -0.0563 | -111.3843
-10.5 | -0.8866 | 0.00808 | -0.0584 | -109.7277
-10 | -0.8351 | 0.00778 | -0.0575 | -107.3393
-9.5 | -0.7861 | 0.00754 | -0.056 | -104.2573
-9 | -0.7377 | 0.00728 | -0.0543 | -101.3324
-8.5 | -0.6873 | 0.00708 | -0.0531 | -97.0763
-8 | -0.6359 | 0.00686 | -0.052 | -92.6968
-7.5 | -0.5834 | 0.00664 | -0.0512 | -87.8614
-7 | -0.5311 | 0.00647 | -0.0503 | -82.0866
-6.5 | -0.4784 | 0.00632 | -0.0494 | -75.6962
-6 | -0.4253 | 0.00616 | -0.0487 | -69.0422
-5.5 | -0.372 | 0.00604 | -0.048 | -61.5894
-5 | -0.3185 | 0.00594 | -0.0473 | -53.6195
-4.5 | -0.265 | 0.00585 | -0.0466 | -45.2991
-4 | -0.2113 | 0.00577 | -0.0459 | -36.6205
-3.5 | -0.1575 | 0.0057 | -0.0453 | -27.6316
-3 | -0.1037 | 0.00564 | -0.0446 | -18.3865
-2.5 | -0.0498 | 0.00558 | -0.044 | -8.9247
-2 | 0.0045 | 0.00555 | -0.0435 | 0.81081
-1.5 | 0.0584 | 0.00552 | -0.0429 | 10.5797
-1 | 0.113 | 0.00547 | -0.0424 | 20.6581
-0.5 | 0.1672 | 0.00544 | -0.0419 | 30.7353
0 | 0.2216 | 0.0054 | -0.0414 | 41.037
0.5 | 0.2761 | 0.00533 | -0.0409 | 51.8011
1 | 0.3295 | 0.00521 | -0.0402 | 63.2438
1.5 | 0.3822 | 0.00505 | -0.0395 | 75.6832
2 | 0.4354 | 0.00499 | -0.0388 | 87.2545
2.5 | 0.488 | 0.00504 | -0.038 | 96.8254
3 | 0.5398 | 0.00511 | -0.037 | 105.636
3.5 | 0.5901 | 0.00522 | -0.0358 | 113.046
4 | 0.6401 | 0.00535 | -0.0345 | 119.6449
4.5 | 0.6881 | 0.0055 | -0.0328 | 125.1091
5 | 0.7329 | 0.00562 | -0.0303 | 130.4093
5.5 | 0.7804 | 0.00586 | -0.0284 | 133.1741
6 | 0.8443 | 0.00629 | -0.0303 | 134.2289
6.5 | 0.914 | 0.00675 | -0.0337 | 135.4074
7 | 0.9758 | 0.00714 | -0.0352 | 136.6667
7.5 | 1.0278 | 0.00756 | -0.0345 | 135.9524
8 | 1.0877 | 0.00797 | -0.0356 | 136.4743
8.5 | 1.1475 | 0.00838 | -0.0368 | 136.9332
9 | 1.2067 | 0.00882 | -0.0379 | 136.8141
9.5 | 1.2662 | 0.00925 | -0.039 | 136.8865
10 | 1.3255 | 0.00971 | -0.0402 | 136.5088
10.5 | 1.3652 | 0.01017 | -0.0371 | 134.238
11 | 1.4065 | 0.0106 | -0.0344 | 132.6887
11.5 | 1.4464 | 0.0111 | -0.0315 | 130.3063
12 | 1.4876 | 0.01161 | -0.029 | 128.1309
12.5 | 1.529 | 0.01214 | -0.0267 | 125.9473
13 | 1.5681 | 0.01278 | -0.024 | 122.6995
13.5 | 1.6025 | 0.01342 | -0.0205 | 119.4113
14 | 1.635 | 0.01402 | -0.0167 | 116.6191
14.5 | 1.6664 | 0.01478 | -0.013 | 112.747
15 | 1.697 | 0.01563 | -0.0096 | 108.5733
15.5 | 1.724 | 0.01671 | -0.0059 | 103.1718
16 | 1.7514 | 0.01784 | -0.0026 | 98.1726
16.5 | 1.7767 | 0.01914 | 0.0006 | 92.8265
17 | 1.7997 | 0.0207 | 0.0036 | 86.942
17.5 | 1.8156 | 0.02287 | 0.0067 | 79.3878
18 | 1.8324 | 0.02516 | 0.0092 | 72.8299
18.5 | 1.8432 | 0.02815 | 0.0113 | 65.4778
19 | 1.8522 | 0.03158 | 0.0129 | 58.651
19.5 | 1.8542 | 0.03596 | 0.0139 | 51.5628
20 | 1.8548 | 0.04089 | 0.014 | 45.3607

## 107. Re 10M Mach 0.10 (1)
BIGFOIL.COM POLAR EXPORT
NACA2312
NACA2312 |  |  |  | Cl Max: | 1.421 | at alpha= | 13 | deg
JavaFoil+Calcfoil stall+Eppler ext transition |  |  |  | L/D Max: | 118.958 | at alpha= | 8.5 | deg
Re: | 10000000 |  |  | Cd Min: | 0.00816 | at alpha= | 1.5 | deg
Mach: | 0.1 |  |  | Cl=0 at alpha= | -2.0082 | deg
|  |  |  | @ Cl=0.1, Cd= | 0.0088533
|  |  |  | @ Cl=0.4, Cd= | 0.008551
|  |  |  | @ Cl=0.6, Cd= | 0.00855
alpha (deg) | Cl | Cd | Cm | Cl/Cd
-17 | -0.78 | 0.10865 | -0.02 | -7.178
-16.5 | -0.795 | 0.10116 | -0.02 | -7.855
-16 | -0.808 | 0.0936 | -0.021 | -8.631
-15.5 | -0.82 | 0.08534 | -0.022 | -9.612
-15 | -0.832 | 0.0765 | -0.023 | -10.874
-14.5 | -0.842 | 0.06758 | -0.024 | -12.459
-14 | -0.857 | 0.05525 | -0.025 | -15.503
-13.5 | -0.886 | 0.0363 | -0.028 | -24.414
-13 | -0.917 | 0.02194 | -0.03 | -41.797
-12.5 | -0.934 | 0.01521 | -0.032 | -61.433
-12 | -0.937 | 0.01253 | -0.033 | -74.763
-11.5 | -0.925 | 0.01142 | -0.033 | -80.964
-11 | -0.904 | 0.01073 | -0.034 | -84.232
-10.5 | -0.876 | 0.00972 | -0.034 | -90.096
-10 | -0.843 | 0.0102 | -0.034 | -82.591
-9.5 | -0.806 | 0.0103 | -0.035 | -78.268
-9 | -0.766 | 0.00988 | -0.035 | -77.459
-8.5 | -0.722 | 0.01016 | -0.035 | -71.093
-8 | -0.676 | 0.00978 | -0.036 | -69.106
-7.5 | -0.627 | 0.01019 | -0.036 | -61.563
-7 | -0.576 | 0.00994 | -0.036 | -57.981
-6.5 | -0.523 | 0.00971 | -0.037 | -53.851
-6 | -0.468 | 0.00953 | -0.037 | -49.146
-5.5 | -0.413 | 0.0101 | -0.037 | -40.831
-5 | -0.355 | 0.00995 | -0.038 | -35.721
-4.5 | -0.297 | 0.00977 | -0.038 | -30.45
-4 | -0.239 | 0.00967 | -0.038 | -24.672
-3.5 | -0.179 | 0.00962 | -0.039 | -18.636
-3 | -0.12 | 0.00945 | -0.039 | -12.656
-2.5 | -0.06 | 0.00921 | -0.04 | -6.465
-2 | 0.001 | 0.00906 | -0.04 | 0.077
-1.5 | 0.061 | 0.00893 | -0.04 | 6.844
-1 | 0.122 | 0.00881 | -0.041 | 13.802
-0.5 | 0.182 | 0.00876 | -0.041 | 20.784
0 | 0.242 | 0.00875 | -0.041 | 27.72
0.5 | 0.303 | 0.00921 | -0.042 | 32.865
1 | 0.363 | 0.00918 | -0.042 | 39.55
1.5 | 0.423 | 0.00816 | -0.042 | 51.893
2 | 0.483 | 0.00826 | -0.043 | 58.512
2.5 | 0.543 | 0.00836 | -0.043 | 64.987
3 | 0.603 | 0.00856 | -0.043 | 70.389
3.5 | 0.662 | 0.00884 | -0.044 | 74.897
4 | 0.721 | 0.00916 | -0.044 | 78.689
4.5 | 0.779 | 0.00949 | -0.044 | 82.103
5 | 0.837 | 0.00926 | -0.045 | 90.367
5.5 | 0.893 | 0.0097 | -0.045 | 92.13
6 | 0.949 | 0.01071 | -0.045 | 88.567
6.5 | 1.003 | 0.01039 | -0.046 | 96.508
7 | 1.055 | 0.0101 | -0.046 | 104.442
7.5 | 1.105 | 0.01045 | -0.046 | 105.796
8 | 1.154 | 0.01022 | -0.047 | 112.85
8.5 | 1.199 | 0.01008 | -0.047 | 118.958
9 | 1.241 | 0.01049 | -0.047 | 118.34
9.5 | 1.28 | 0.01147 | -0.048 | 111.58
10 | 1.316 | 0.01196 | -0.048 | 110.004
10.5 | 1.346 | 0.01253 | -0.048 | 107.45
11 | 1.372 | 0.01317 | -0.048 | 104.152
11.5 | 1.392 | 0.01388 | -0.049 | 100.3
12 | 1.407 | 0.01468 | -0.049 | 95.848
12.5 | 1.417 | 0.01563 | -0.049 | 90.661
13 | 1.421 | 0.01672 | -0.049 | 84.982
13.5 | 1.42 | 0.01806 | -0.049 | 78.606
14 | 1.412 | 0.01979 | -0.049 | 71.351
14.5 | 1.399 | 0.02185 | -0.049 | 64.01
15 | 1.376 | 0.02465 | -0.049 | 55.816
15.5 | 1.35 | 0.0279 | -0.049 | 48.378
16 | 1.317 | 0.03237 | -0.048 | 40.695
16.5 | 1.281 | 0.03777 | -0.048 | 33.927
17 | 1.242 | 0.0445 | -0.047 | 27.909
17.5 | 1.2 | 0.05242 | -0.047 | 22.903
18 | 1.157 | 0.06193 | -0.046 | 18.682

## 108. Re 10M Mach 0.10 (2)
BIGFOIL.COM POLAR EXPORT
NACA2312
NACA2312 |  |  |  | Cl Max: | 1.8452 | at alpha= | 19.5 | deg
XFOIL ncrit=9 |  |  |  | L/D Max: | 136.884 | at alpha= | 8.5 | deg
Re: | 10000000 |  |  | Cd Min: | 0.04514 | at alpha= | 20 | deg
Mach: | 0.1 |  |  | Cl=0 at alpha= | -2.0403 | deg
|  |  |  | @ Cl=0.1, Cd= | 0.0054923
|  |  |  | @ Cl=0.4, Cd= | 0.0050424
|  |  |  | @ Cl=0.6, Cd= | 0.0052473
alpha (deg) | Cl | Cd | Cm | Cl/Cd
-20 | -1.6881 | 0.02895 | -0.0824 | -58.3109
-19.5 | -1.6819 | 0.02552 | -0.0812 | -65.9052
-19 | -1.6703 | 0.02302 | -0.0787 | -72.5586
-18.5 | -1.6542 | 0.02115 | -0.0752 | -78.2128
-18 | -1.6342 | 0.01975 | -0.071 | -82.7443
-17.5 | -1.6163 | 0.01868 | -0.0654 | -86.5257
-17 | -1.598 | 0.01761 | -0.0593 | -90.7439
-16.5 | -1.5738 | 0.01656 | -0.0541 | -95.0362
-16 | -1.5298 | 0.01546 | -0.0527 | -98.9521
-15.5 | -1.4772 | 0.01448 | -0.0527 | -102.0166
-15 | -1.4228 | 0.0136 | -0.0529 | -104.6176
-14.5 | -1.3667 | 0.01286 | -0.0534 | -106.2753
-14 | -1.3091 | 0.01219 | -0.054 | -107.3913
-13.5 | -1.2504 | 0.01157 | -0.0548 | -108.0726
-13 | -1.1998 | 0.01085 | -0.0538 | -110.5806
-12.5 | -1.1449 | 0.01022 | -0.0537 | -112.0254
-12 | -1.0829 | 0.00964 | -0.0551 | -112.334
-11.5 | -1.0152 | 0.00914 | -0.0576 | -111.0722
-11 | -0.9529 | 0.00864 | -0.059 | -110.2894
-10.5 | -0.8934 | 0.00817 | -0.0597 | -109.3513
-10 | -0.8413 | 0.00784 | -0.0587 | -107.3087
-9.5 | -0.7916 | 0.00761 | -0.0571 | -104.021
-9 | -0.7429 | 0.00735 | -0.0553 | -101.0748
-8.5 | -0.6922 | 0.00712 | -0.0539 | -97.2191
-8 | -0.6402 | 0.00691 | -0.0528 | -92.6483
-7.5 | -0.5875 | 0.00667 | -0.0518 | -88.081
-7 | -0.5347 | 0.00651 | -0.0509 | -82.1352
-6.5 | -0.4816 | 0.00634 | -0.05 | -75.9621
-6 | -0.4281 | 0.00618 | -0.0492 | -69.2718
-5.5 | -0.3744 | 0.00607 | -0.0484 | -61.6804
-5 | -0.3206 | 0.00596 | -0.0477 | -53.7919
-4.5 | -0.2667 | 0.00586 | -0.0469 | -45.5119
-4 | -0.2127 | 0.00578 | -0.0462 | -36.7993
-3.5 | -0.1586 | 0.00572 | -0.0456 | -27.7273
-3 | -0.1044 | 0.00566 | -0.0449 | -18.4452
-2.5 | -0.0502 | 0.00559 | -0.0443 | -8.9803
-2 | 0.0044 | 0.00555 | -0.0437 | 0.79279
-1.5 | 0.0587 | 0.00553 | -0.0431 | 10.6148
-1 | 0.1135 | 0.00548 | -0.0426 | 20.7117
-0.5 | 0.1681 | 0.00545 | -0.042 | 30.844
0 | 0.2228 | 0.00541 | -0.0415 | 41.183
0.5 | 0.2776 | 0.00534 | -0.0411 | 51.985
1 | 0.3313 | 0.00522 | -0.0404 | 63.4674
1.5 | 0.3843 | 0.00506 | -0.0396 | 75.9486
2 | 0.4378 | 0.005 | -0.0389 | 87.56
2.5 | 0.4907 | 0.00505 | -0.0381 | 97.1683
3 | 0.5428 | 0.00511 | -0.0371 | 106.2231
3.5 | 0.5933 | 0.00523 | -0.0358 | 113.4417
4 | 0.6436 | 0.00536 | -0.0345 | 120.0746
4.5 | 0.6919 | 0.00551 | -0.0327 | 125.5717
5 | 0.7369 | 0.00564 | -0.0302 | 130.656
5.5 | 0.7848 | 0.00588 | -0.0283 | 133.4694
6 | 0.8496 | 0.00632 | -0.0303 | 134.4304
6.5 | 0.9199 | 0.00678 | -0.0336 | 135.6785
7 | 0.9818 | 0.00719 | -0.035 | 136.5508
7.5 | 1.0345 | 0.00761 | -0.0343 | 135.9396
8 | 1.0949 | 0.00801 | -0.0354 | 136.6916
8.5 | 1.1553 | 0.00844 | -0.0365 | 136.8839
9 | 1.2151 | 0.00889 | -0.0375 | 136.6817
9.5 | 1.2749 | 0.00935 | -0.0385 | 136.3529
10 | 1.3327 | 0.00981 | -0.0392 | 135.8512
10.5 | 1.3726 | 0.01028 | -0.036 | 133.5214
11 | 1.4143 | 0.01071 | -0.0331 | 132.0542
11.5 | 1.4541 | 0.01125 | -0.03 | 129.2533
12 | 1.4963 | 0.01176 | -0.0275 | 127.2364
12.5 | 1.5373 | 0.01233 | -0.0249 | 124.6796
13 | 1.5759 | 0.01303 | -0.0219 | 120.944
13.5 | 1.6082 | 0.01362 | -0.0177 | 118.0764
14 | 1.6411 | 0.0143 | -0.0138 | 114.7622
14.5 | 1.6714 | 0.01519 | -0.0099 | 110.0329
15 | 1.7016 | 0.01614 | -0.0063 | 105.4275
15.5 | 1.7292 | 0.01726 | -0.0027 | 100.1854
16 | 1.7562 | 0.01851 | 0.0007 | 94.8784
16.5 | 1.7806 | 0.01999 | 0.0039 | 89.0745
17 | 1.8009 | 0.02186 | 0.0071 | 82.3833
17.5 | 1.8134 | 0.02446 | 0.0102 | 74.1374
18 | 1.8284 | 0.02716 | 0.0125 | 67.3196
18.5 | 1.8365 | 0.03066 | 0.0143 | 59.8989
19 | 1.8421 | 0.03473 | 0.0155 | 53.0406
19.5 | 1.8452 | 0.0394 | 0.0159 | 46.8325
20 | 1.8413 | 0.04514 | 0.0156 | 40.7909

## 109. Re 10M Mach 0.25 (1)
BIGFOIL.COM POLAR EXPORT
NACA2312
NACA2312 |  |  |  | Cl Max: | 1.366 | at alpha= | 11.5 | deg
JavaFoil+Calcfoil stall+Eppler ext transition |  |  |  | L/D Max: | 121.33 | at alpha= | 8.5 | deg
Re: | 10000000 |  |  | Cd Min: | 0.00828 | at alpha= | 1.5 | deg
Mach: | 0.25 |  |  | Cl=0 at alpha= | -2.0081 | deg
|  |  |  | @ Cl=0.1, Cd= | 0.0090323
|  |  |  | @ Cl=0.4, Cd= | 0.0086413
|  |  |  | @ Cl=0.6, Cd= | 0.0087215
alpha (deg) | Cl | Cd | Cm | Cl/Cd
-16 | -0.564 | 0.11629 | -0.018 | -4.847
-15.5 | -0.603 | 0.10697 | -0.019 | -5.639
-15 | -0.638 | 0.0996 | -0.019 | -6.408
-14.5 | -0.67 | 0.09068 | -0.02 | -7.392
-14 | -0.698 | 0.08276 | -0.021 | -8.429
-13.5 | -0.721 | 0.07425 | -0.023 | -9.715
-13 | -0.741 | 0.06557 | -0.024 | -11.305
-12.5 | -0.765 | 0.05172 | -0.026 | -14.799
-12 | -0.813 | 0.0286 | -0.03 | -28.426
-11.5 | -0.85 | 0.01642 | -0.033 | -51.784
-11 | -0.866 | 0.01235 | -0.034 | -70.084
-10.5 | -0.855 | 0.01119 | -0.035 | -76.415
-10 | -0.833 | 0.00958 | -0.035 | -86.903
-9.5 | -0.803 | 0.00988 | -0.036 | -81.291
-9 | -0.768 | 0.0099 | -0.036 | -77.586
-8.5 | -0.729 | 0.01002 | -0.036 | -72.681
-8 | -0.685 | 0.01022 | -0.037 | -66.988
-7.5 | -0.638 | 0.0099 | -0.037 | -64.392
-7 | -0.587 | 0.01032 | -0.037 | -56.897
-6.5 | -0.534 | 0.01005 | -0.038 | -53.143
-6 | -0.479 | 0.00977 | -0.038 | -49.056
-5.5 | -0.423 | 0.00952 | -0.038 | -44.397
-5 | -0.364 | 0.01022 | -0.039 | -35.651
-4.5 | -0.305 | 0.01005 | -0.039 | -30.36
-4 | -0.245 | 0.00995 | -0.04 | -24.608
-3.5 | -0.184 | 0.00971 | -0.04 | -18.965
-3 | -0.123 | 0.00963 | -0.04 | -12.756
-2.5 | -0.061 | 0.00945 | -0.041 | -6.473
-2 | 0.001 | 0.00925 | -0.041 | 0.077
-1.5 | 0.063 | 0.00908 | -0.041 | 6.913
-1 | 0.125 | 0.009 | -0.042 | 13.892
-0.5 | 0.187 | 0.00896 | -0.042 | 20.89
0 | 0.249 | 0.00888 | -0.042 | 28.048
0.5 | 0.311 | 0.00893 | -0.043 | 34.845
1 | 0.373 | 0.00892 | -0.043 | 41.83
1.5 | 0.435 | 0.00828 | -0.043 | 52.49
2 | 0.496 | 0.00847 | -0.044 | 58.59
2.5 | 0.558 | 0.00857 | -0.044 | 65.117
3 | 0.619 | 0.00879 | -0.045 | 70.462
3.5 | 0.68 | 0.00912 | -0.045 | 74.595
4 | 0.74 | 0.00944 | -0.045 | 78.402
4.5 | 0.8 | 0.00913 | -0.046 | 87.597
5 | 0.859 | 0.00959 | -0.046 | 89.583
5.5 | 0.916 | 0.00942 | -0.046 | 97.311
6 | 0.973 | 0.00991 | -0.047 | 98.141
6.5 | 1.027 | 0.0097 | -0.047 | 105.859
7 | 1.079 | 0.01015 | -0.047 | 106.349
7.5 | 1.129 | 0.01034 | -0.048 | 109.269
8 | 1.176 | 0.01018 | -0.048 | 115.571
8.5 | 1.219 | 0.01005 | -0.048 | 121.33
9 | 1.258 | 0.01167 | -0.049 | 107.806
9.5 | 1.293 | 0.01222 | -0.049 | 105.834
10 | 1.322 | 0.01283 | -0.049 | 103.055
10.5 | 1.344 | 0.01354 | -0.049 | 99.28
11 | 1.359 | 0.01437 | -0.05 | 94.537
11.5 | 1.366 | 0.01535 | -0.05 | 88.949
12 | 1.364 | 0.01652 | -0.05 | 82.611
12.5 | 1.354 | 0.01797 | -0.05 | 75.333
13 | 1.334 | 0.01986 | -0.05 | 67.199
13.5 | 1.305 | 0.02235 | -0.05 | 58.396
14 | 1.266 | 0.02587 | -0.049 | 48.944
14.5 | 1.218 | 0.0306 | -0.049 | 39.811
15 | 1.156 | 0.03752 | -0.048 | 30.813
15.5 | 1.086 | 0.04702 | -0.047 | 23.103
16 | 1.01 | 0.06008 | -0.045 | 16.805
16.5 | 0.932 | 0.07486 | -0.044 | 12.446

## 110. Re 10M Mach 0.25 (2)
BIGFOIL.COM POLAR EXPORT
NACA2312
NACA2312 |  |  |  | Cl Max: | 1.7908 | at alpha= | 17.5 | deg
XFOIL ncrit=9 |  |  |  | L/D Max: | 136.452 | at alpha= | 7 | deg
Re: | 10000000 |  |  | Cd Min: | 0.17302 | at alpha= | -20 | deg
Mach: | 0.25 |  |  | Cl=0 at alpha= | -2.0338 | deg
|  |  |  | @ Cl=0.1, Cd= | 0.0055416
|  |  |  | @ Cl=0.4, Cd= | 0.0051416
|  |  |  | @ Cl=0.6, Cd= | 0.0052518
alpha (deg) | Cl | Cd | Cm | Cl/Cd
-20 | -0.8554 | 0.17302 | 0.0048 | -4.9439
-19.5 | -0.9008 | 0.15457 | -0.0069 | -5.8278
-19 | -0.9958 | 0.12887 | -0.0238 | -7.7272
-18.5 | -1.4513 | 0.05478 | -0.0792 | -26.4932
-18 | -1.5187 | 0.03886 | -0.0916 | -39.0813
-17.5 | -1.5427 | 0.03064 | -0.0954 | -50.3492
-17 | -1.5509 | 0.02565 | -0.0941 | -60.4639
-16.5 | -1.5442 | 0.02271 | -0.0899 | -67.9965
-16 | -1.5379 | 0.02054 | -0.0831 | -74.8734
-15.5 | -1.5375 | 0.01916 | -0.0729 | -80.2453
-15 | -1.4948 | 0.01743 | -0.0697 | -85.7602
-14.5 | -1.4407 | 0.01572 | -0.0684 | -91.6476
-14 | -1.3821 | 0.01438 | -0.0675 | -96.1127
-13.5 | -1.3205 | 0.0133 | -0.0669 | -99.2857
-13 | -1.2582 | 0.01236 | -0.0663 | -101.7961
-12.5 | -1.2037 | 0.01159 | -0.0641 | -103.8568
-12 | -1.14 | 0.01079 | -0.0639 | -105.6534
-11.5 | -1.0694 | 0.00996 | -0.0653 | -107.3695
-11 | -0.9997 | 0.00931 | -0.0665 | -107.3792
-10.5 | -0.9313 | 0.00879 | -0.0674 | -105.9499
-10 | -0.8756 | 0.0083 | -0.0658 | -105.494
-9.5 | -0.8239 | 0.00794 | -0.0634 | -103.7657
-9 | -0.7725 | 0.00769 | -0.061 | -100.4551
-8.5 | -0.7195 | 0.00741 | -0.0589 | -97.0985
-8 | -0.6655 | 0.00713 | -0.0572 | -93.338
-7.5 | -0.61 | 0.00689 | -0.0558 | -88.5341
-7 | -0.555 | 0.00667 | -0.0544 | -83.2084
-6.5 | -0.4996 | 0.00648 | -0.0532 | -77.0988
-6 | -0.4437 | 0.00632 | -0.0521 | -70.2057
-5.5 | -0.3881 | 0.00617 | -0.0509 | -62.9011
-5 | -0.3323 | 0.00604 | -0.0499 | -55.0166
-4.5 | -0.2764 | 0.00593 | -0.049 | -46.6105
-4 | -0.2205 | 0.00584 | -0.0481 | -37.7568
-3.5 | -0.1645 | 0.00577 | -0.0472 | -28.5095
-3 | -0.1084 | 0.00571 | -0.0465 | -18.9842
-2.5 | -0.0524 | 0.00566 | -0.0457 | -9.258
-2 | 0.0038 | 0.0056 | -0.045 | 0.67857
-1.5 | 0.0603 | 0.00557 | -0.0443 | 10.8259
-1 | 0.1163 | 0.00553 | -0.0437 | 21.0307
-0.5 | 0.1727 | 0.00548 | -0.0431 | 31.5146
0 | 0.2294 | 0.00544 | -0.0425 | 42.1691
0.5 | 0.2857 | 0.00538 | -0.0419 | 53.1041
1 | 0.3413 | 0.00527 | -0.0412 | 64.7628
2 | 0.451 | 0.00503 | -0.0395 | 89.662
2.5 | 0.5057 | 0.00508 | -0.0385 | 99.5472
3 | 0.5592 | 0.00515 | -0.0374 | 108.5825
3.5 | 0.6113 | 0.00528 | -0.0359 | 115.7765
4 | 0.663 | 0.00543 | -0.0344 | 122.0994
4.5 | 0.7126 | 0.00558 | -0.0323 | 127.7061
5 | 0.7582 | 0.00572 | -0.0293 | 132.5524
5.5 | 0.8088 | 0.00601 | -0.0274 | 134.5757
6 | 0.8792 | 0.00652 | -0.03 | 134.8466
6.5 | 0.9521 | 0.00699 | -0.033 | 136.2089
7 | 1.0152 | 0.00744 | -0.0338 | 136.4516
7.5 | 1.0715 | 0.00788 | -0.033 | 135.9772
8 | 1.1347 | 0.00835 | -0.0338 | 135.8922
8.5 | 1.1981 | 0.00883 | -0.0345 | 135.6852
9 | 1.2613 | 0.00932 | -0.0351 | 135.3326
9.5 | 1.3245 | 0.00985 | -0.0357 | 134.467
10 | 1.3708 | 0.01037 | -0.0328 | 132.189
10.5 | 1.4137 | 0.01086 | -0.029 | 130.175
11 | 1.4545 | 0.01146 | -0.0249 | 126.9197
11.5 | 1.4982 | 0.01204 | -0.0215 | 124.4352
12 | 1.5376 | 0.01275 | -0.0173 | 120.5961
12.5 | 1.5706 | 0.01346 | -0.0119 | 116.6865
13 | 1.6069 | 0.01422 | -0.0074 | 113.0028
13.5 | 1.64 | 0.01521 | -0.0028 | 107.8238
14 | 1.6698 | 0.01644 | 0.0019 | 101.5693
14.5 | 1.6999 | 0.01776 | 0.0062 | 95.7151
15 | 1.727 | 0.01937 | 0.0104 | 89.1585
15.5 | 1.7499 | 0.02141 | 0.0143 | 81.7328
16 | 1.7668 | 0.02409 | 0.0179 | 73.3416
16.5 | 1.7809 | 0.02731 | 0.0208 | 65.2105
17 | 1.7885 | 0.03141 | 0.0229 | 56.9405
17.5 | 1.7908 | 0.0364 | 0.0241 | 49.1978
18 | 1.7899 | 0.04217 | 0.0242 | 42.4449
18.5 | 1.7805 | 0.04919 | 0.0233 | 36.1964
19 | 1.7632 | 0.05742 | 0.0214 | 30.7071
19.5 | 1.7325 | 0.06759 | 0.0181 | 25.6325
20 | 1.6963 | 0.07872 | 0.014 | 21.5485

## 111. Re 10M Mach 0.50 (1)
BIGFOIL.COM POLAR EXPORT
NACA2312
NACA2312 |  |  |  | Cl Max: | 1.22 | at alpha= | 8 | deg
JavaFoil+Calcfoil stall+Eppler ext transition |  |  |  | L/D Max: | 107.766 | at alpha= | 6 | deg
Re: | 10000000 |  |  | Cd Min: | 0.00801 | at alpha= | 1.5 | deg
Mach: | 0.5 |  |  | Cl=0 at alpha= | -2.0072 | deg
|  |  |  | @ Cl=0.1, Cd= | 0.0092986
|  |  |  | @ Cl=0.4, Cd= | 0.0090438
|  |  |  | @ Cl=0.6, Cd= | 0.0084133
alpha (deg) | Cl | Cd | Cm | Cl/Cd
-20 | -0.981 | 0.15269 | -0.021 | -6.424
-19.5 | -0.959 | 0.13499 | -0.022 | -7.106
-19 | -0.926 | 0.14063 | -0.021 | -6.584
-18.5 | -0.905 | 0.12515 | -0.022 | -7.232
-18 | -0.886 | 0.11073 | -0.023 | -7.998
-17.5 | -0.845 | 0.12038 | -0.021 | -7.021
-17 | -0.828 | 0.10372 | -0.023 | -7.986
-16.5 | -0.788 | 0.11948 | -0.02 | -6.598
-16 | -0.769 | 0.10176 | -0.022 | -7.56
-15.5 | -0.759 | 0.08045 | -0.026 | -9.436
-15 | -0.711 | 0.09859 | -0.022 | -7.217
-14.5 | -0.698 | 0.08021 | -0.025 | -8.696
-14 | -0.654 | 0.09537 | -0.021 | -6.861
-13.5 | -0.64 | 0.07629 | -0.025 | -8.388
-13 | -0.6 | 0.08749 | -0.021 | -6.859
-12.5 | -0.583 | 0.07162 | -0.025 | -8.139
-12 | -0.547 | 0.07901 | -0.021 | -6.921
-11.5 | -0.529 | 0.06464 | -0.025 | -8.18
-11 | -0.493 | 0.0707 | -0.022 | -6.977
-10.5 | -0.479 | 0.05358 | -0.028 | -8.941
-10 | -0.441 | 0.06151 | -0.024 | -7.165
-9.5 | -0.414 | 0.05864 | -0.024 | -7.053
-9 | -0.398 | 0.0438 | -0.029 | -9.09
-8.5 | -0.369 | 0.04229 | -0.03 | -8.735
-8 | -0.476 | 0.03893 | -0.03 | -12.224
-7.5 | -0.617 | 0.01092 | -0.041 | -56.526
-7 | -0.603 | 0.01044 | -0.042 | -57.793
-6.5 | -0.566 | 0.01038 | -0.042 | -54.486
-6 | -0.517 | 0.01059 | -0.043 | -48.804
-5.5 | -0.461 | 0.01017 | -0.043 | -45.355
-5 | -0.401 | 0.01053 | -0.043 | -38.067
-4.5 | -0.337 | 0.01038 | -0.044 | -32.509
-4 | -0.272 | 0.00977 | -0.044 | -27.826
-3.5 | -0.205 | 0.00949 | -0.045 | -21.58
-3 | -0.137 | 0.00919 | -0.045 | -14.903
-2.5 | -0.068 | 0.00981 | -0.045 | -6.959
-2 | 0.001 | 0.0095 | -0.046 | 0.084
-1.5 | 0.07 | 0.00938 | -0.046 | 7.48
-1 | 0.14 | 0.00919 | -0.047 | 15.198
-0.5 | 0.209 | 0.00905 | -0.047 | 23.089
0 | 0.278 | 0.00899 | -0.047 | 30.963
0.5 | 0.347 | 0.00899 | -0.048 | 38.661
1 | 0.416 | 0.00906 | -0.048 | 45.974
1.5 | 0.485 | 0.00801 | -0.049 | 60.604
2 | 0.554 | 0.00824 | -0.049 | 67.226
2.5 | 0.623 | 0.0085 | -0.049 | 73.252
3 | 0.691 | 0.00881 | -0.05 | 78.354
3.5 | 0.758 | 0.00859 | -0.05 | 88.274
4 | 0.824 | 0.00904 | -0.051 | 91.217
4.5 | 0.889 | 0.00931 | -0.051 | 95.556
5 | 0.952 | 0.00988 | -0.051 | 96.415
5.5 | 1.013 | 0.00989 | -0.052 | 102.429
6 | 1.07 | 0.00993 | -0.052 | 107.766
6.5 | 1.122 | 0.01114 | -0.052 | 100.786
7 | 1.167 | 0.01183 | -0.053 | 98.682
7.5 | 1.202 | 0.01262 | -0.053 | 95.22
8 | 1.22 | 0.01362 | -0.053 | 89.581
8.5 | 1.209 | 0.0149 | -0.053 | 81.146
9 | 1.135 | 0.01685 | -0.053 | 67.402
9.5 | 0.752 | 0.02005 | -0.053 | 37.484
10 | 0.774 | 0.02288 | -0.053 | 33.823
10.5 | 0.796 | 0.02595 | -0.052 | 30.663
11 | 0.823 | 0.02762 | -0.052 | 29.799
11.5 | 0.853 | 0.02863 | -0.052 | 29.788
12 | 0.883 | 0.02937 | -0.053 | 30.08
12.5 | 0.844 | 0.05993 | -0.046 | 14.075
13 | 0.915 | 0.04197 | -0.051 | 21.81

## 112. Re 10M Mach 0.50 (2)
BIGFOIL.COM POLAR EXPORT
NACA2312
NACA2312 |  |  |  | Cl Max: | 1.5024 | at alpha= | 10 | deg
XFOIL ncrit=9 |  |  |  | L/D Max: | 137.463 | at alpha= | 5.5 | deg
Re: | 10000000 |  |  | Cd Min: | 0.01339 | at alpha= | 10 | deg
Mach: | 0.5 |  |  | Cl=0 at alpha= | -99 | deg
|  |  |  | @ Cl=0.1, Cd= | 0.00561
|  |  |  | @ Cl=0.4, Cd= | 0.005418
|  |  |  | @ Cl=0.6, Cd= | 0.0052987
alpha (deg) | Cl | Cd | Cm | Cl/Cd
0 | 0.2577 | 0.00561 | -0.0465 | 45.9358
0.5 | 0.3221 | 0.00555 | -0.0456 | 58.036
1 | 0.3858 | 0.00546 | -0.0445 | 70.6593
1.5 | 0.4467 | 0.00528 | -0.0429 | 84.6023
2 | 0.5088 | 0.00522 | -0.0414 | 97.4713
2.5 | 0.5707 | 0.00526 | -0.0398 | 108.4981
3 | 0.6313 | 0.00534 | -0.0378 | 118.221
3.5 | 0.6903 | 0.0055 | -0.0354 | 125.5091
4 | 0.7473 | 0.00574 | -0.0325 | 130.1916
4.5 | 0.8009 | 0.00599 | -0.0287 | 133.7062
5 | 0.8475 | 0.00618 | -0.0232 | 137.1359
5.5 | 0.9265 | 0.00674 | -0.0243 | 137.4629
6 | 1.0162 | 0.00741 | -0.0272 | 137.139
6.5 | 1.0949 | 0.00802 | -0.0274 | 136.5212
7 | 1.1629 | 0.00861 | -0.025 | 135.0639
7.5 | 1.2395 | 0.00925 | -0.0239 | 134
8 | 1.3176 | 0.00996 | -0.0226 | 132.2892
8.5 | 1.3834 | 0.01068 | -0.0186 | 129.5318
9 | 1.4166 | 0.01132 | -0.0085 | 125.1413
9.5 | 1.4613 | 0.01214 | -0.0004 | 120.3707
10 | 1.5024 | 0.01339 | 0.0079 | 112.2031

## 113. Re 12M Mach 0.00 (1)
BIGFOIL.COM POLAR EXPORT
NACA2312
NACA2312 |  |  |  | Cl Max: | 1.435 | at alpha= | 13.5 | deg
JavaFoil+Calcfoil stall+Eppler ext transition |  |  |  | L/D Max: | 126.818 | at alpha= | 9.5 | deg
Re: | 12000000 |  |  | Cd Min: | 0.0085 | at alpha= | 3 | deg
Mach: | 0 |  |  | Cl=0 at alpha= | -2.0083 | deg
|  |  |  | @ Cl=0.1, Cd= | 0.0086775
|  |  |  | @ Cl=0.4, Cd= | 0.0091495
|  |  |  | @ Cl=0.6, Cd= | 0.0085
alpha (deg) | Cl | Cd | Cm | Cl/Cd
-17.5 | -0.805 | 0.10893 | -0.02 | -7.386
-17 | -0.817 | 0.10239 | -0.02 | -7.98
-16.5 | -0.83 | 0.0937 | -0.021 | -8.861
-16 | -0.84 | 0.08694 | -0.022 | -9.664
-15.5 | -0.85 | 0.07883 | -0.022 | -10.786
-15 | -0.861 | 0.06899 | -0.023 | -12.481
-14.5 | -0.877 | 0.05599 | -0.025 | -15.656
-14 | -0.901 | 0.03958 | -0.027 | -22.754
-13.5 | -0.927 | 0.02551 | -0.029 | -36.339
-13 | -0.949 | 0.01669 | -0.031 | -56.854
-12.5 | -0.957 | 0.01307 | -0.032 | -73.215
-12 | -0.949 | 0.01169 | -0.033 | -81.226
-11.5 | -0.932 | 0.01093 | -0.033 | -85.284
-11 | -0.908 | 0.00944 | -0.034 | -96.123
-10.5 | -0.878 | 0.0098 | -0.034 | -89.531
-10 | -0.843 | 0.00983 | -0.034 | -85.826
-9.5 | -0.805 | 0.00999 | -0.035 | -80.623
-9 | -0.764 | 0.01027 | -0.035 | -74.442
-8.5 | -0.721 | 0.00987 | -0.035 | -73.034
-8 | -0.674 | 0.01028 | -0.036 | -65.555
-7.5 | -0.625 | 0.00994 | -0.036 | -62.903
-7 | -0.574 | 0.00973 | -0.036 | -58.983
-6.5 | -0.521 | 0.00953 | -0.037 | -54.69
-6 | -0.466 | 0.01021 | -0.037 | -45.704
-5.5 | -0.411 | 0.00996 | -0.037 | -41.253
-5 | -0.354 | 0.00977 | -0.038 | -36.207
-4.5 | -0.296 | 0.00965 | -0.038 | -30.687
-4 | -0.238 | 0.00949 | -0.038 | -25.029
-3.5 | -0.178 | 0.0094 | -0.039 | -18.983
-3 | -0.119 | 0.00921 | -0.039 | -12.93
-2.5 | -0.059 | 0.00901 | -0.039 | -6.581
-2 | 0.001 | 0.00883 | -0.04 | 0.079
-1.5 | 0.061 | 0.00871 | -0.04 | 6.983
-1 | 0.121 | 0.00866 | -0.04 | 13.969
-0.5 | 0.181 | 0.00863 | -0.041 | 20.998
0 | 0.241 | 0.00914 | -0.041 | 26.383
0.5 | 0.301 | 0.00914 | -0.041 | 32.958
1 | 0.361 | 0.00913 | -0.042 | 39.579
1.5 | 0.421 | 0.00916 | -0.042 | 45.952
2 | 0.481 | 0.00884 | -0.042 | 54.419
2.5 | 0.54 | 0.00907 | -0.043 | 59.611
3 | 0.6 | 0.0085 | -0.043 | 70.577
3.5 | 0.659 | 0.00878 | -0.043 | 75.008
4 | 0.717 | 0.00975 | -0.044 | 73.563
4.5 | 0.775 | 0.00941 | -0.044 | 82.453
5 | 0.833 | 0.00919 | -0.044 | 90.623
5.5 | 0.889 | 0.01021 | -0.045 | 87.066
6 | 0.944 | 0.01058 | -0.045 | 89.248
6.5 | 0.998 | 0.01026 | -0.046 | 97.317
7 | 1.051 | 0.01059 | -0.046 | 99.238
7.5 | 1.101 | 0.01031 | -0.046 | 106.841
8 | 1.15 | 0.01067 | -0.046 | 107.748
8.5 | 1.195 | 0.0104 | -0.047 | 114.913
9 | 1.238 | 0.01022 | -0.047 | 121.137
9.5 | 1.278 | 0.01007 | -0.047 | 126.818
10 | 1.314 | 0.01159 | -0.048 | 113.409
10.5 | 1.346 | 0.01208 | -0.048 | 111.38
11 | 1.373 | 0.01266 | -0.048 | 108.421
11.5 | 1.395 | 0.0133 | -0.048 | 104.927
12 | 1.413 | 0.014 | -0.049 | 100.91
12.5 | 1.426 | 0.01482 | -0.049 | 96.195
13 | 1.433 | 0.01578 | -0.049 | 90.855
13.5 | 1.435 | 0.01694 | -0.049 | 84.712
14 | 1.432 | 0.01835 | -0.049 | 78.014
14.5 | 1.423 | 0.02006 | -0.049 | 70.957
15 | 1.407 | 0.02222 | -0.049 | 63.301
15.5 | 1.385 | 0.02493 | -0.049 | 55.562
16 | 1.358 | 0.02851 | -0.049 | 47.628
16.5 | 1.328 | 0.03264 | -0.048 | 40.695
17 | 1.293 | 0.03847 | -0.048 | 33.617
17.5 | 1.257 | 0.04501 | -0.047 | 27.925
18 | 1.219 | 0.05238 | -0.047 | 23.275
18.5 | 1.18 | 0.06076 | -0.046 | 19.427

## 114. Re 12M Mach 0.00 (2)
BIGFOIL.COM POLAR EXPORT
NACA2312
NACA2312 |  |  |  | Cl Max: | 1.8869 | at alpha= | 20 | deg
XFOIL ncrit=9 |  |  |  | L/D Max: | 141.012 | at alpha= | 8.5 | deg
Re: | 12000000 |  |  | Cd Min: | 0.03761 | at alpha= | 20 | deg
Mach: | 0 |  |  | Cl=0 at alpha= | -2.0339 | deg
|  |  |  | @ Cl=0.1, Cd= | 0.0054017
|  |  |  | @ Cl=0.4, Cd= | 0.005046
|  |  |  | @ Cl=0.6, Cd= | 0.0053014
alpha (deg) | Cl | Cd | Cm | Cl/Cd
-20 | -1.733 | 0.02341 | -0.0767 | -74.0282
-19.5 | -1.7177 | 0.02146 | -0.0738 | -80.0419
-19 | -1.699 | 0.01995 | -0.0703 | -85.1629
-18.5 | -1.6782 | 0.01876 | -0.0662 | -89.4563
-18 | -1.6609 | 0.01786 | -0.0605 | -92.9955
-17.5 | -1.6348 | 0.01698 | -0.056 | -96.278
-17 | -1.6074 | 0.01613 | -0.0515 | -99.6528
-16.5 | -1.5628 | 0.01517 | -0.0506 | -103.0191
-16 | -1.5123 | 0.01421 | -0.0507 | -106.4251
-15.5 | -1.4598 | 0.01338 | -0.051 | -109.1031
-15 | -1.4058 | 0.01261 | -0.0514 | -111.483
-14.5 | -1.3502 | 0.01195 | -0.052 | -112.9874
-14 | -1.2934 | 0.01137 | -0.0528 | -113.7555
-13.5 | -1.24 | 0.01083 | -0.0528 | -114.4968
-13 | -1.1892 | 0.01023 | -0.0521 | -116.2463
-12.5 | -1.1298 | 0.00964 | -0.0533 | -117.1992
-12 | -1.0642 | 0.00909 | -0.0558 | -117.0737
-11.5 | -1.0002 | 0.00864 | -0.0578 | -115.7639
-11 | -0.9404 | 0.00823 | -0.0589 | -114.2649
-10.5 | -0.8895 | 0.00785 | -0.0579 | -113.3121
-10 | -0.8404 | 0.00756 | -0.0564 | -111.164
-9.5 | -0.7924 | 0.00739 | -0.0547 | -107.226
-9 | -0.7427 | 0.00717 | -0.0533 | -103.5844
-8.5 | -0.6918 | 0.00693 | -0.0522 | -99.8268
-8 | -0.6392 | 0.00674 | -0.0514 | -94.8368
-7.5 | -0.587 | 0.00651 | -0.0505 | -90.169
-7 | -0.5342 | 0.00638 | -0.0497 | -83.7304
-6.5 | -0.4813 | 0.0062 | -0.0489 | -77.629
-6 | -0.4277 | 0.00607 | -0.0482 | -70.4613
-5.5 | -0.3743 | 0.00596 | -0.0475 | -62.802
-5 | -0.3206 | 0.00584 | -0.0469 | -54.8973
-4.5 | -0.267 | 0.00575 | -0.0462 | -46.4348
-4 | -0.213 | 0.00568 | -0.0456 | -37.5
-3.5 | -0.159 | 0.00561 | -0.045 | -28.3422
-3 | -0.1049 | 0.00557 | -0.0444 | -18.833
-2.5 | -0.0508 | 0.00553 | -0.0438 | -9.1863
-2 | 0.0037 | 0.00547 | -0.0434 | 0.67642
-1.5 | 0.0581 | 0.00544 | -0.0428 | 10.6801
-1 | 0.1128 | 0.00539 | -0.0424 | 20.9276
-0.5 | 0.1673 | 0.00535 | -0.0419 | 31.271
0 | 0.2222 | 0.00531 | -0.0415 | 41.8456
0.5 | 0.277 | 0.00525 | -0.0411 | 52.7619
1 | 0.3313 | 0.00519 | -0.0406 | 63.8343
1.5 | 0.3842 | 0.00507 | -0.0398 | 75.7791
2 | 0.4368 | 0.00499 | -0.039 | 87.5351
2.5 | 0.4894 | 0.00505 | -0.0382 | 96.9109
3 | 0.5413 | 0.00517 | -0.0373 | 104.7002
3.5 | 0.5923 | 0.00528 | -0.0362 | 112.178
4 | 0.6426 | 0.00542 | -0.035 | 118.5609
4.5 | 0.692 | 0.00557 | -0.0336 | 124.237
5 | 0.7392 | 0.00571 | -0.0317 | 129.4571
5.5 | 0.7834 | 0.00586 | -0.0291 | 133.686
6 | 0.8341 | 0.00613 | -0.028 | 136.0685
6.5 | 0.9023 | 0.00651 | -0.0309 | 138.6022
7 | 0.9705 | 0.00696 | -0.0339 | 139.4397
7.5 | 1.0296 | 0.00733 | -0.0348 | 140.4638
8 | 1.083 | 0.0077 | -0.0344 | 140.6494
8.5 | 1.1422 | 0.0081 | -0.0354 | 141.0123
9 | 1.2014 | 0.00852 | -0.0365 | 141.0094
9.5 | 1.26 | 0.00897 | -0.0375 | 140.4682
10 | 1.3187 | 0.0094 | -0.0385 | 140.2872
10.5 | 1.3733 | 0.00987 | -0.0387 | 139.1388
11 | 1.4142 | 0.01029 | -0.0359 | 137.4344
11.5 | 1.454 | 0.01079 | -0.033 | 134.7544
12 | 1.4957 | 0.01124 | -0.0305 | 133.0694
12.5 | 1.5367 | 0.01179 | -0.028 | 130.3393
13 | 1.5767 | 0.01239 | -0.0255 | 127.2559
13.5 | 1.6168 | 0.01296 | -0.0231 | 124.7531
14 | 1.6479 | 0.01357 | -0.0189 | 121.437
14.5 | 1.6777 | 0.01435 | -0.0149 | 116.9129
15 | 1.709 | 0.01514 | -0.0114 | 112.8798
15.5 | 1.7394 | 0.01602 | -0.008 | 108.5768
16 | 1.7675 | 0.01705 | -0.0047 | 103.6657
16.5 | 1.7941 | 0.01823 | -0.0015 | 98.4147
17 | 1.816 | 0.01977 | 0.0019 | 91.8563
17.5 | 1.8312 | 0.02187 | 0.0053 | 83.7311
18 | 1.8492 | 0.02399 | 0.008 | 77.0821
18.5 | 1.8623 | 0.02669 | 0.0103 | 69.7752
19 | 1.8752 | 0.02962 | 0.012 | 63.3086
19.5 | 1.8832 | 0.03325 | 0.0133 | 56.6376
20 | 1.8869 | 0.03761 | 0.0139 | 50.1702

## 115. Re 12M Mach 0.10 (1)
BIGFOIL.COM POLAR EXPORT
NACA2312
NACA2312 |  |  |  | Cl Max: | 1.424 | at alpha= | 13 | deg
JavaFoil+Calcfoil stall+Eppler ext transition |  |  |  | L/D Max: | 125.837 | at alpha= | 9.5 | deg
Re: | 12000000 |  |  | Cd Min: | 0.00822 | at alpha= | 2 | deg
Mach: | 0.1 |  |  | Cl=0 at alpha= | -2.0082 | deg
|  |  |  | @ Cl=0.1, Cd= | 0.0087225
|  |  |  | @ Cl=0.4, Cd= | 0.0091647
|  |  |  | @ Cl=0.6, Cd= | 0.008539
alpha (deg) | Cl | Cd | Cm | Cl/Cd
-17.5 | -0.766 | 0.1131 | -0.019 | -6.771
-17 | -0.781 | 0.10676 | -0.02 | -7.316
-16.5 | -0.796 | 0.09916 | -0.02 | -8.029
-16 | -0.81 | 0.09147 | -0.021 | -8.852
-15.5 | -0.822 | 0.0836 | -0.022 | -9.831
-15 | -0.835 | 0.07374 | -0.023 | -11.322
-14.5 | -0.845 | 0.06515 | -0.024 | -12.972
-14 | -0.867 | 0.04916 | -0.026 | -17.635
-13.5 | -0.893 | 0.03331 | -0.028 | -26.815
-13 | -0.926 | 0.01958 | -0.03 | -47.279
-12.5 | -0.94 | 0.0142 | -0.032 | -66.217
-12 | -0.94 | 0.0121 | -0.033 | -77.644
-11.5 | -0.926 | 0.01112 | -0.033 | -83.299
-11 | -0.905 | 0.01051 | -0.034 | -86.05
-10.5 | -0.876 | 0.00997 | -0.034 | -87.845
-10 | -0.843 | 0.01 | -0.034 | -84.291
-9.5 | -0.806 | 0.01011 | -0.035 | -79.727
-9 | -0.766 | 0.01037 | -0.035 | -73.827
-8.5 | -0.722 | 0.00997 | -0.035 | -72.425
-8 | -0.676 | 0.00967 | -0.036 | -69.933
-7.5 | -0.627 | 0.01006 | -0.036 | -62.364
-7 | -0.576 | 0.00975 | -0.036 | -59.106
-6.5 | -0.523 | 0.0096 | -0.037 | -54.471
-6 | -0.469 | 0.01023 | -0.037 | -45.815
-5.5 | -0.413 | 0.00997 | -0.037 | -41.381
-5 | -0.355 | 0.00986 | -0.038 | -36.049
-4.5 | -0.297 | 0.00974 | -0.038 | -30.527
-4 | -0.239 | 0.0095 | -0.038 | -25.134
-3.5 | -0.179 | 0.00941 | -0.039 | -19.064
-3 | -0.12 | 0.00924 | -0.039 | -12.948
-2.5 | -0.06 | 0.00901 | -0.04 | -6.613
-2 | 0.001 | 0.00887 | -0.04 | 0.079
-1.5 | 0.061 | 0.00878 | -0.04 | 6.958
-1 | 0.122 | 0.00869 | -0.041 | 14
-0.5 | 0.182 | 0.00869 | -0.041 | 20.954
0 | 0.242 | 0.00917 | -0.041 | 26.453
0.5 | 0.303 | 0.00915 | -0.042 | 33.093
1 | 0.363 | 0.00914 | -0.042 | 39.734
1.5 | 0.423 | 0.00918 | -0.042 | 46.115
2 | 0.483 | 0.00822 | -0.043 | 58.758
2.5 | 0.543 | 0.00833 | -0.043 | 65.199
3 | 0.603 | 0.00855 | -0.043 | 70.503
3.5 | 0.662 | 0.00884 | -0.044 | 74.923
4 | 0.721 | 0.00917 | -0.044 | 78.629
4.5 | 0.779 | 0.00947 | -0.044 | 82.262
5 | 0.837 | 0.00921 | -0.045 | 90.836
5.5 | 0.893 | 0.01029 | -0.045 | 86.801
6 | 0.949 | 0.0107 | -0.045 | 88.703
6.5 | 1.003 | 0.01033 | -0.046 | 97.115
7 | 1.055 | 0.01069 | -0.046 | 98.675
7.5 | 1.106 | 0.01039 | -0.046 | 106.424
8 | 1.154 | 0.01077 | -0.047 | 107.174
8.5 | 1.199 | 0.0105 | -0.047 | 114.201
9 | 1.242 | 0.01032 | -0.047 | 120.251
9.5 | 1.281 | 0.01018 | -0.048 | 125.837
10 | 1.316 | 0.01173 | -0.048 | 112.261
10.5 | 1.347 | 0.01224 | -0.048 | 110.03
11 | 1.373 | 0.01285 | -0.048 | 106.838
11.5 | 1.393 | 0.01352 | -0.049 | 103.082
12 | 1.409 | 0.01424 | -0.049 | 98.93
12.5 | 1.419 | 0.01514 | -0.049 | 93.735
13 | 1.424 | 0.01616 | -0.049 | 88.109
13.5 | 1.422 | 0.01744 | -0.049 | 81.571
14 | 1.415 | 0.019 | -0.049 | 74.5
14.5 | 1.403 | 0.0209 | -0.049 | 67.122
15 | 1.381 | 0.02337 | -0.049 | 59.083
15.5 | 1.354 | 0.0265 | -0.049 | 51.102
16 | 1.322 | 0.03067 | -0.048 | 43.099
16.5 | 1.286 | 0.03581 | -0.048 | 35.917
17 | 1.247 | 0.04229 | -0.047 | 29.478
17.5 | 1.205 | 0.04996 | -0.047 | 24.115
18 | 1.163 | 0.05831 | -0.046 | 19.944

## 116. Re 12M Mach 0.10 (2)
BIGFOIL.COM POLAR EXPORT
NACA2312
NACA2312 |  |  |  | Cl Max: | 1.8756 | at alpha= | 19.5 | deg
XFOIL ncrit=9 |  |  |  | L/D Max: | 140.991 | at alpha= | 9 | deg
Re: | 12000000 |  |  | Cd Min: | 0.04158 | at alpha= | 20 | deg
Mach: | 0.1 |  |  | Cl=0 at alpha= | -2.0328 | deg
|  |  |  | @ Cl=0.1, Cd= | 0.0054122
|  |  |  | @ Cl=0.4, Cd= | 0.0050677
|  |  |  | @ Cl=0.6, Cd= | 0.0052933
alpha (deg) | Cl | Cd | Cm | Cl/Cd
-20 | -1.7217 | 0.02627 | -0.0822 | -65.5386
-19.5 | -1.7119 | 0.0235 | -0.08 | -72.8468
-19 | -1.6973 | 0.02144 | -0.0768 | -79.1651
-18.5 | -1.679 | 0.01986 | -0.0728 | -84.5418
-18 | -1.6588 | 0.01868 | -0.0681 | -88.8009
-17.5 | -1.6429 | 0.01774 | -0.0615 | -92.6099
-17 | -1.6158 | 0.01679 | -0.0568 | -96.2359
-16.5 | -1.5775 | 0.01595 | -0.0541 | -98.9028
-16 | -1.527 | 0.01488 | -0.0538 | -102.621
-15.5 | -1.4742 | 0.01394 | -0.0538 | -105.7532
-15 | -1.4201 | 0.01304 | -0.054 | -108.9034
-14.5 | -1.3642 | 0.01228 | -0.0544 | -111.0912
-14 | -1.3068 | 0.01162 | -0.0549 | -112.4613
-13.5 | -1.2513 | 0.01104 | -0.055 | -113.3424
-13 | -1.2002 | 0.01048 | -0.054 | -114.5229
-12.5 | -1.1406 | 0.00986 | -0.0549 | -115.6795
-12 | -1.0746 | 0.00924 | -0.0571 | -116.2987
-11.5 | -1.0091 | 0.00875 | -0.0592 | -115.3257
-11 | -0.9476 | 0.00835 | -0.0603 | -113.485
-10.5 | -0.896 | 0.00796 | -0.0593 | -112.5628
-10 | -0.8467 | 0.00763 | -0.0576 | -110.9699
-9.5 | -0.7984 | 0.00744 | -0.0557 | -107.3118
-9 | -0.7481 | 0.00724 | -0.0543 | -103.3287
-8.5 | -0.6967 | 0.00698 | -0.053 | -99.8138
-8 | -0.6438 | 0.00678 | -0.0521 | -94.9558
-7.5 | -0.591 | 0.00655 | -0.0512 | -90.229
-7 | -0.5379 | 0.00641 | -0.0503 | -83.9158
-6.5 | -0.4846 | 0.00623 | -0.0494 | -77.7849
-6 | -0.4305 | 0.00609 | -0.0487 | -70.6897
-5.5 | -0.3768 | 0.00597 | -0.048 | -63.1156
-5 | -0.3227 | 0.00585 | -0.0473 | -55.1624
-4.5 | -0.2687 | 0.00577 | -0.0466 | -46.5685
-4 | -0.2144 | 0.00568 | -0.0459 | -37.7465
-3.5 | -0.16 | 0.00562 | -0.0453 | -28.4698
-3 | -0.1056 | 0.00558 | -0.0447 | -18.9247
-2.5 | -0.0512 | 0.00554 | -0.0441 | -9.2419
-2 | 0.0036 | 0.00548 | -0.0436 | 0.65693
-1.5 | 0.0583 | 0.00545 | -0.0431 | 10.6972
-1 | 0.1134 | 0.0054 | -0.0426 | 21
-0.5 | 0.1682 | 0.00536 | -0.0421 | 31.3806
0 | 0.2234 | 0.00531 | -0.0417 | 42.0716
0.5 | 0.2785 | 0.00526 | -0.0412 | 52.9468
1 | 0.3331 | 0.0052 | -0.0407 | 64.0577
2 | 0.4393 | 0.00499 | -0.0392 | 88.0361
2.5 | 0.4921 | 0.00505 | -0.0383 | 97.4455
3 | 0.5444 | 0.00517 | -0.0374 | 105.2998
3.5 | 0.5955 | 0.00528 | -0.0362 | 112.7841
4 | 0.6461 | 0.00543 | -0.035 | 118.9871
4.5 | 0.6958 | 0.00558 | -0.0335 | 124.6953
5 | 0.7432 | 0.00572 | -0.0316 | 129.9301
5.5 | 0.7876 | 0.00588 | -0.0289 | 133.9456
6 | 0.8391 | 0.00616 | -0.0278 | 136.2175
6.5 | 0.9083 | 0.00655 | -0.0309 | 138.6718
7 | 0.9769 | 0.00699 | -0.0338 | 139.7568
7.5 | 1.0361 | 0.00738 | -0.0345 | 140.393
8 | 1.0901 | 0.00776 | -0.0342 | 140.4768
8.5 | 1.1499 | 0.00817 | -0.0351 | 140.7466
9 | 1.2097 | 0.00858 | -0.0361 | 140.9907
9.5 | 1.2689 | 0.00904 | -0.037 | 140.365
10 | 1.3281 | 0.0095 | -0.038 | 139.8
10.5 | 1.3811 | 0.00996 | -0.0376 | 138.6647
11 | 1.422 | 0.01042 | -0.0346 | 136.4683
11.5 | 1.4624 | 0.01091 | -0.0315 | 134.0422
12 | 1.5044 | 0.01139 | -0.0289 | 132.0808
12.5 | 1.5452 | 0.01199 | -0.0262 | 128.8741
13 | 1.586 | 0.01258 | -0.0236 | 126.0731
13.5 | 1.6224 | 0.01317 | -0.0202 | 123.1891
14 | 1.6532 | 0.01386 | -0.0158 | 119.2785
14.5 | 1.6835 | 0.01471 | -0.0118 | 114.446
15 | 1.7154 | 0.01553 | -0.0083 | 110.4572
15.5 | 1.7455 | 0.0165 | -0.0048 | 105.7879
16 | 1.7723 | 0.01769 | -0.0012 | 100.1865
16.5 | 1.7977 | 0.01905 | 0.0021 | 94.3675
17 | 1.8165 | 0.02092 | 0.0057 | 86.8308
17.5 | 1.831 | 0.02328 | 0.009 | 78.6512
18 | 1.848 | 0.0257 | 0.0114 | 71.9066
18.5 | 1.8611 | 0.02864 | 0.0134 | 64.9825
19 | 1.8713 | 0.03211 | 0.0149 | 58.2778
19.5 | 1.8756 | 0.03641 | 0.0158 | 51.5133
20 | 1.8749 | 0.04158 | 0.0159 | 45.0914

## 117. Re 12M Mach 0.25 (1)
BIGFOIL.COM POLAR EXPORT
NACA2312
NACA2312 |  |  |  | Cl Max: | 1.368 | at alpha= | 11.5 | deg
JavaFoil+Calcfoil stall+Eppler ext transition |  |  |  | L/D Max: | 116.206 | at alpha= | 8.5 | deg
Re: | 12000000 |  |  | Cd Min: | 0.0084 | at alpha= | 2 | deg
Mach: | 0.25 |  |  | Cl=0 at alpha= | -2.0081 | deg
|  |  |  | @ Cl=0.1, Cd= | 0.0089023
|  |  |  | @ Cl=0.4, Cd= | 0.0091126
|  |  |  | @ Cl=0.6, Cd= | 0.0086984
alpha (deg) | Cl | Cd | Cm | Cl/Cd
-16 | -0.564 | 0.11524 | -0.018 | -4.894
-15.5 | -0.604 | 0.10589 | -0.019 | -5.701
-15 | -0.639 | 0.09822 | -0.02 | -6.505
-14.5 | -0.671 | 0.08918 | -0.021 | -7.528
-14 | -0.699 | 0.08113 | -0.022 | -8.615
-13.5 | -0.723 | 0.07231 | -0.023 | -10.004
-13 | -0.744 | 0.06324 | -0.024 | -11.768
-12.5 | -0.774 | 0.04666 | -0.027 | -16.597
-12 | -0.822 | 0.02525 | -0.031 | -32.567
-11.5 | -0.859 | 0.01474 | -0.033 | -58.279
-11 | -0.868 | 0.01196 | -0.034 | -72.581
-10.5 | -0.856 | 0.01092 | -0.035 | -78.383
-10 | -0.833 | 0.00982 | -0.035 | -84.862
-9.5 | -0.803 | 0.01021 | -0.036 | -78.701
-9 | -0.768 | 0.01031 | -0.036 | -74.53
-8.5 | -0.729 | 0.01053 | -0.036 | -69.209
-8 | -0.685 | 0.01009 | -0.037 | -67.884
-7.5 | -0.638 | 0.00972 | -0.037 | -65.654
-7 | -0.587 | 0.01011 | -0.037 | -58.111
-6.5 | -0.534 | 0.00986 | -0.038 | -54.193
-6 | -0.479 | 0.00965 | -0.038 | -49.656
-5.5 | -0.423 | 0.00945 | -0.038 | -44.731
-5 | -0.364 | 0.01014 | -0.039 | -35.952
-4.5 | -0.305 | 0.01002 | -0.039 | -30.456
-4 | -0.245 | 0.00974 | -0.04 | -25.143
-3.5 | -0.184 | 0.00952 | -0.04 | -19.345
-3 | -0.123 | 0.00945 | -0.04 | -12.995
-2.5 | -0.061 | 0.00928 | -0.041 | -6.593
-2 | 0.001 | 0.00902 | -0.041 | 0.079
-1.5 | 0.063 | 0.00895 | -0.041 | 7.018
-1 | 0.125 | 0.00887 | -0.042 | 14.09
-0.5 | 0.187 | 0.00884 | -0.042 | 21.169
0 | 0.249 | 0.00883 | -0.042 | 28.222
0.5 | 0.311 | 0.00887 | -0.043 | 35.059
1 | 0.373 | 0.0094 | -0.043 | 39.67
1.5 | 0.435 | 0.00874 | -0.043 | 49.731
2 | 0.496 | 0.0084 | -0.044 | 59.076
2.5 | 0.558 | 0.00854 | -0.044 | 65.357
3 | 0.619 | 0.00877 | -0.045 | 70.615
3.5 | 0.68 | 0.00911 | -0.045 | 74.673
4 | 0.74 | 0.00944 | -0.045 | 78.399
4.5 | 0.8 | 0.00913 | -0.046 | 87.588
5 | 0.859 | 0.00958 | -0.046 | 89.662
5.5 | 0.916 | 0.01003 | -0.046 | 91.411
6 | 0.973 | 0.00981 | -0.047 | 99.187
6.5 | 1.027 | 0.01078 | -0.047 | 95.335
7 | 1.08 | 0.01046 | -0.047 | 103.201
7.5 | 1.13 | 0.01025 | -0.048 | 110.207
8 | 1.177 | 0.01066 | -0.048 | 110.425
8.5 | 1.22 | 0.0105 | -0.048 | 116.206
9 | 1.259 | 0.01149 | -0.049 | 109.567
9.5 | 1.294 | 0.01199 | -0.049 | 107.917
10 | 1.323 | 0.01256 | -0.049 | 105.39
10.5 | 1.346 | 0.01322 | -0.049 | 101.773
11 | 1.36 | 0.01398 | -0.05 | 97.281
11.5 | 1.368 | 0.0149 | -0.05 | 91.774
12 | 1.367 | 0.01599 | -0.05 | 85.461
12.5 | 1.357 | 0.01733 | -0.05 | 78.295
13 | 1.338 | 0.01903 | -0.05 | 70.302
13.5 | 1.309 | 0.02139 | -0.05 | 61.217
14 | 1.271 | 0.02452 | -0.049 | 51.836
14.5 | 1.223 | 0.02907 | -0.049 | 42.066
15 | 1.162 | 0.03525 | -0.048 | 32.957
15.5 | 1.09 | 0.04487 | -0.047 | 24.303
16 | 1.015 | 0.05651 | -0.046 | 17.964
16.5 | 0.936 | 0.07114 | -0.044 | 13.158

## 118. Re 12M Mach 0.25 (2)
BIGFOIL.COM POLAR EXPORT
NACA2312
NACA2312 |  |  |  | Cl Max: | 1.8241 | at alpha= | 18 | deg
XFOIL ncrit=9 |  |  |  | L/D Max: | 139.945 | at alpha= | 7 | deg
Re: | 12000000 |  |  | Cd Min: | 0.16699 | at alpha= | -20 | deg
Mach: | 0.25 |  |  | Cl=0 at alpha= | -2.0283 | deg
|  |  |  | @ Cl=0.1, Cd= | 0.0054587
|  |  |  | @ Cl=0.4, Cd= | 0.005097
|  |  |  | @ Cl=0.6, Cd= | 0.005289
alpha (deg) | Cl | Cd | Cm | Cl/Cd
-20 | -0.8842 | 0.16699 | 0.001 | -5.2949
-19.5 | -0.9428 | 0.14666 | -0.0122 | -6.4285
-19 | -1.4444 | 0.0637 | -0.0736 | -22.675
-18.5 | -1.5478 | 0.04248 | -0.0905 | -36.436
-18 | -1.58 | 0.03271 | -0.0963 | -48.3033
-17.5 | -1.5917 | 0.02692 | -0.0964 | -59.127
-17 | -1.5909 | 0.02328 | -0.093 | -68.3376
-16.5 | -1.5802 | 0.02097 | -0.0875 | -75.3553
-16 | -1.5791 | 0.01938 | -0.0782 | -81.4809
-15.5 | -1.5517 | 0.01785 | -0.0722 | -86.93
-15 | -1.4965 | 0.01639 | -0.0707 | -91.3057
-14.5 | -1.4391 | 0.01503 | -0.0695 | -95.7485
-14 | -1.3807 | 0.01368 | -0.0684 | -100.9284
-13.5 | -1.3191 | 0.01264 | -0.0677 | -104.3592
-13 | -1.2643 | 0.01179 | -0.0656 | -107.2349
-12.5 | -1.2032 | 0.01103 | -0.0647 | -109.0843
-12 | -1.1336 | 0.01032 | -0.0656 | -109.845
-11.5 | -1.0599 | 0.00954 | -0.0675 | -111.1006
-11 | -0.9914 | 0.0089 | -0.0685 | -111.3933
-10.5 | -0.9339 | 0.00846 | -0.0671 | -110.3901
-10 | -0.8814 | 0.00812 | -0.0648 | -108.5468
-9.5 | -0.8311 | 0.00778 | -0.062 | -106.8252
-9 | -0.7789 | 0.00752 | -0.0598 | -103.5771
-8.5 | -0.7243 | 0.00728 | -0.0581 | -99.4918
-8 | -0.6696 | 0.00698 | -0.0565 | -95.9312
-7.5 | -0.6136 | 0.00676 | -0.0552 | -90.7692
-7 | -0.5586 | 0.00654 | -0.0538 | -85.4128
-6.5 | -0.5025 | 0.00638 | -0.0526 | -78.7618
-6 | -0.4466 | 0.0062 | -0.0515 | -72.0323
-5.5 | -0.3907 | 0.00606 | -0.0505 | -64.4719
-5 | -0.3344 | 0.00594 | -0.0496 | -56.2963
-4.5 | -0.2783 | 0.00585 | -0.0486 | -47.5726
-4 | -0.2221 | 0.00576 | -0.0478 | -38.559
-3.5 | -0.1658 | 0.00568 | -0.047 | -29.1901
-3 | -0.1096 | 0.00562 | -0.0463 | -19.5018
-2.5 | -0.0533 | 0.00557 | -0.0455 | -9.5691
-2 | 0.0032 | 0.00554 | -0.0449 | 0.57762
-1.5 | 0.0597 | 0.00548 | -0.0443 | 10.8942
-1 | 0.1165 | 0.00545 | -0.0437 | 21.3761
-0.5 | 0.173 | 0.0054 | -0.0431 | 32.037
0 | 0.2299 | 0.00536 | -0.0426 | 42.8918
0.5 | 0.287 | 0.00529 | -0.0422 | 54.2533
1 | 0.3434 | 0.00523 | -0.0416 | 65.6597
1.5 | 0.3982 | 0.0051 | -0.0407 | 78.0784
2 | 0.4527 | 0.00501 | -0.0398 | 90.3593
2.5 | 0.5071 | 0.00508 | -0.0388 | 99.8228
3 | 0.561 | 0.0052 | -0.0377 | 107.8846
3.5 | 0.6136 | 0.00532 | -0.0364 | 115.3383
4 | 0.6658 | 0.00548 | -0.0349 | 121.4964
4.5 | 0.7168 | 0.00564 | -0.0332 | 127.0922
5 | 0.7651 | 0.0058 | -0.0309 | 131.9138
5.5 | 0.8104 | 0.00597 | -0.0278 | 135.7454
6 | 0.8671 | 0.0063 | -0.0272 | 137.6349
6.5 | 0.9414 | 0.00678 | -0.0305 | 138.8496
7 | 1.0118 | 0.00723 | -0.0329 | 139.9447
7.5 | 1.0712 | 0.00766 | -0.0328 | 139.8433
8 | 1.1296 | 0.00808 | -0.0325 | 139.802
8.5 | 1.1926 | 0.00853 | -0.0331 | 139.8124
9 | 1.2554 | 0.00902 | -0.0337 | 139.1796
9.5 | 1.3181 | 0.00952 | -0.0342 | 138.4559
10 | 1.3805 | 0.01005 | -0.0345 | 137.3632
10.5 | 1.4222 | 0.01056 | -0.0305 | 134.678
11 | 1.4644 | 0.01108 | -0.0266 | 132.1661
11.5 | 1.507 | 0.01168 | -0.0229 | 129.024
12 | 1.5496 | 0.01237 | -0.0193 | 125.2708
12.5 | 1.5854 | 0.01299 | -0.0143 | 122.0477
13 | 1.6195 | 0.01376 | -0.0093 | 117.6962
13.5 | 1.6527 | 0.01472 | -0.0045 | 112.2758
14 | 1.6864 | 0.01573 | -0.0001 | 107.2092
14.5 | 1.7171 | 0.01696 | 0.0044 | 101.2441
15 | 1.7434 | 0.01854 | 0.0088 | 94.0345
15.5 | 1.7671 | 0.02045 | 0.013 | 86.4108
16 | 1.7848 | 0.02296 | 0.0169 | 77.7352
16.5 | 1.8031 | 0.02573 | 0.02 | 70.0777
17 | 1.8168 | 0.02916 | 0.0224 | 62.3045
17.5 | 1.822 | 0.03369 | 0.0241 | 54.0813
18 | 1.8241 | 0.03891 | 0.0248 | 46.88
18.5 | 1.8185 | 0.0453 | 0.0245 | 40.1435
19 | 1.8018 | 0.05328 | 0.0229 | 33.8176
19.5 | 1.7763 | 0.06258 | 0.0203 | 28.3845
20 | 1.7413 | 0.07333 | 0.0166 | 23.7461

## 119. Re 12M Mach 0.50 (1)
BIGFOIL.COM POLAR EXPORT
NACA2312
NACA2312 |  |  |  | Cl Max: | 1.221 | at alpha= | 8 | deg
JavaFoil+Calcfoil stall+Eppler ext transition |  |  |  | L/D Max: | 114.523 | at alpha= | 6.5 | deg
Re: | 12000000 |  |  | Cd Min: | 0.00817 | at alpha= | 2 | deg
Mach: | 0.5 |  |  | Cl=0 at alpha= | -2.0072 | deg
|  |  |  | @ Cl=0.1, Cd= | 0.0091186
|  |  |  | @ Cl=0.4, Cd= | 0.0089638
|  |  |  | @ Cl=0.6, Cd= | 0.0083567
alpha (deg) | Cl | Cd | Cm | Cl/Cd
-20 | -0.979 | 0.16411 | -0.021 | -5.968
-19.5 | -0.955 | 0.14718 | -0.021 | -6.491
-19 | -0.924 | 0.15587 | -0.02 | -5.929
-18.5 | -0.9 | 0.1396 | -0.021 | -6.449
-18 | -0.877 | 0.1272 | -0.022 | -6.891
-17.5 | -0.846 | 0.12701 | -0.021 | -6.663
-17 | -0.825 | 0.11233 | -0.022 | -7.342
-16.5 | -0.79 | 0.11995 | -0.021 | -6.586
-16 | -0.772 | 0.10043 | -0.023 | -7.689
-15.5 | -0.767 | 0.07315 | -0.027 | -10.489
-15 | -0.714 | 0.09527 | -0.022 | -7.496
-14.5 | -0.704 | 0.07438 | -0.026 | -9.459
-14 | -0.656 | 0.09317 | -0.021 | -7.037
-13.5 | -0.645 | 0.07164 | -0.026 | -8.997
-13 | -0.602 | 0.08548 | -0.022 | -7.038
-12.5 | -0.587 | 0.06769 | -0.026 | -8.671
-12 | -0.548 | 0.07709 | -0.022 | -7.109
-11.5 | -0.532 | 0.06102 | -0.027 | -8.724
-11 | -0.495 | 0.06872 | -0.023 | -7.198
-10.5 | -0.484 | 0.04946 | -0.029 | -9.779
-10 | -0.442 | 0.05958 | -0.025 | -7.425
-9.5 | -0.415 | 0.0569 | -0.025 | -7.294
-9 | -0.404 | 0.03883 | -0.031 | -10.41
-8.5 | -0.373 | 0.03885 | -0.031 | -9.61
-8 | -0.49 | 0.03112 | -0.033 | -15.745
-7.5 | -0.618 | 0.01069 | -0.041 | -57.817
-7 | -0.603 | 0.01024 | -0.042 | -58.937
-6.5 | -0.566 | 0.01021 | -0.042 | -55.429
-6 | -0.517 | 0.01041 | -0.043 | -49.682
-5.5 | -0.461 | 0.01005 | -0.043 | -45.921
-5 | -0.401 | 0.01047 | -0.043 | -38.288
-4.5 | -0.337 | 0.01035 | -0.044 | -32.591
-4 | -0.272 | 0.00956 | -0.044 | -28.444
-3.5 | -0.205 | 0.00928 | -0.045 | -22.065
-3 | -0.137 | 0.00898 | -0.045 | -15.236
-2.5 | -0.068 | 0.00956 | -0.045 | -7.142
-2 | 0.001 | 0.00933 | -0.046 | 0.086
-1.5 | 0.07 | 0.00917 | -0.046 | 7.65
-1 | 0.14 | 0.00905 | -0.047 | 15.421
-0.5 | 0.209 | 0.0089 | -0.047 | 23.49
0 | 0.278 | 0.00889 | -0.047 | 31.303
0.5 | 0.347 | 0.00891 | -0.048 | 39.002
1 | 0.416 | 0.00898 | -0.048 | 46.395
1.5 | 0.485 | 0.00898 | -0.049 | 54.026
2 | 0.554 | 0.00817 | -0.049 | 67.861
2.5 | 0.623 | 0.00845 | -0.049 | 73.639
3 | 0.691 | 0.00918 | -0.05 | 75.255
3.5 | 0.758 | 0.00915 | -0.05 | 82.875
4 | 0.824 | 0.00932 | -0.051 | 88.486
4.5 | 0.889 | 0.00987 | -0.051 | 90.111
5 | 0.953 | 0.00981 | -0.051 | 97.111
5.5 | 1.013 | 0.00978 | -0.052 | 103.614
6 | 1.07 | 0.00979 | -0.052 | 109.336
6.5 | 1.123 | 0.0098 | -0.052 | 114.523
7 | 1.167 | 0.01164 | -0.053 | 100.291
7.5 | 1.202 | 0.01239 | -0.053 | 97.019
8 | 1.221 | 0.01333 | -0.053 | 91.605
8.5 | 1.21 | 0.01454 | -0.053 | 83.259
9 | 1.137 | 0.01637 | -0.053 | 69.476
9.5 | 0.754 | 0.01928 | -0.053 | 39.11
10 | 0.777 | 0.02173 | -0.053 | 35.784
10.5 | 0.801 | 0.02431 | -0.052 | 32.938
11 | 0.828 | 0.02607 | -0.052 | 31.742
11.5 | 0.858 | 0.02678 | -0.053 | 32.043
12 | 0.888 | 0.02773 | -0.053 | 32.021
12.5 | 0.862 | 0.05056 | -0.048 | 17.046
13 | 0.923 | 0.03871 | -0.051 | 23.833

## 120. Re 12M Mach 0.50 (2)
BIGFOIL.COM POLAR EXPORT
NACA2312
NACA2312 |  |  |  | Cl Max: | 1.5455 | at alpha= | 10.5 | deg
XFOIL ncrit=9 |  |  |  | L/D Max: | 140.347 | at alpha= | 6.5 | deg
Re: | 12000000 |  |  | Cd Min: | 0.01906 | at alpha= | 11 | deg
Mach: | 0.5 |  |  | Cl=0 at alpha= | -99 | deg
|  |  |  | @ Cl=0.1, Cd= | 0.00546
|  |  |  | @ Cl=0.4, Cd= | 0.0053663
|  |  |  | @ Cl=0.6, Cd= | 0.0052829
alpha (deg) | Cl | Cd | Cm | Cl/Cd
0.5 | 0.3232 | 0.00546 | -0.0458 | 59.1941
1 | 0.3876 | 0.00539 | -0.0448 | 71.9109
1.5 | 0.4505 | 0.00527 | -0.0436 | 85.4839
2 | 0.5113 | 0.00518 | -0.0419 | 98.7066
2.5 | 0.5732 | 0.00523 | -0.0403 | 109.5985
3 | 0.634 | 0.00535 | -0.0384 | 118.5047
3.5 | 0.693 | 0.00552 | -0.036 | 125.5435
4 | 0.7514 | 0.00576 | -0.0333 | 130.4514
4.5 | 0.8066 | 0.00604 | -0.0298 | 133.543
5 | 0.858 | 0.00625 | -0.0254 | 137.28
5.5 | 0.9068 | 0.00649 | -0.0201 | 139.7227
6 | 1.0017 | 0.00715 | -0.0241 | 140.0979
6.5 | 1.0905 | 0.00777 | -0.0263 | 140.3475
7 | 1.1635 | 0.00832 | -0.0249 | 139.8438
7.5 | 1.2343 | 0.00893 | -0.0227 | 138.2195
8 | 1.3116 | 0.0096 | -0.0212 | 136.625
8.5 | 1.3905 | 0.01033 | -0.0194 | 134.6079
9 | 1.434 | 0.01095 | -0.011 | 130.9589
9.5 | 1.4759 | 0.01171 | -0.0022 | 126.0376
10 | 1.5195 | 0.01283 | 0.0062 | 118.4334
10.5 | 1.5455 | 0.01489 | 0.016 | 103.7945
11 | 1.5349 | 0.01906 | 0.0263 | 80.5299

## 121. Re 14M Mach 0.00 (1)
BIGFOIL.COM POLAR EXPORT
NACA2312
NACA2312 |  |  |  | Cl Max: | 1.438 | at alpha= | 13.5 | deg
JavaFoil+Calcfoil stall+Eppler ext transition |  |  |  | L/D Max: | 121.687 | at alpha= | 9.5 | deg
Re: | 14000000 |  |  | Cd Min: | 0.00854 | at alpha= | -1 | deg
Mach: | 0 |  |  | Cl=0 at alpha= | -2.0083 | deg
|  |  |  | @ Cl=0.1, Cd= | 0.0085645
|  |  |  | @ Cl=0.4, Cd= | 0.009132
|  |  |  | @ Cl=0.6, Cd= | 0.00928
alpha (deg) | Cl | Cd | Cm | Cl/Cd
-17.5 | -0.806 | 0.10723 | -0.02 | -7.515
-17 | -0.818 | 0.10069 | -0.02 | -8.128
-16.5 | -0.832 | 0.09186 | -0.021 | -9.056
-16 | -0.842 | 0.08499 | -0.022 | -9.909
-15.5 | -0.853 | 0.07664 | -0.023 | -11.127
-15 | -0.865 | 0.0661 | -0.024 | -13.085
-14.5 | -0.884 | 0.05131 | -0.026 | -17.237
-14 | -0.906 | 0.03722 | -0.027 | -24.331
-13.5 | -0.936 | 0.02281 | -0.03 | -41.015
-13 | -0.956 | 0.01538 | -0.031 | -62.167
-12.5 | -0.96 | 0.01255 | -0.032 | -76.526
-12 | -0.951 | 0.0114 | -0.033 | -83.384
-11.5 | -0.933 | 0.01071 | -0.033 | -87.043
-11 | -0.908 | 0.00971 | -0.034 | -93.516
-10.5 | -0.878 | 0.00965 | -0.034 | -90.966
-10 | -0.843 | 0.01027 | -0.034 | -82.108
-9.5 | -0.806 | 0.00984 | -0.035 | -81.826
-9 | -0.764 | 0.01013 | -0.035 | -75.502
-8.5 | -0.721 | 0.00977 | -0.035 | -73.752
-8 | -0.674 | 0.01022 | -0.036 | -65.981
-7.5 | -0.625 | 0.00982 | -0.036 | -63.655
-7 | -0.574 | 0.00963 | -0.036 | -59.608
-6.5 | -0.521 | 0.00938 | -0.037 | -55.568
-6 | -0.467 | 0.01007 | -0.037 | -46.309
-5.5 | -0.411 | 0.00986 | -0.037 | -41.667
-5 | -0.354 | 0.00975 | -0.038 | -36.28
-4.5 | -0.296 | 0.00946 | -0.038 | -31.304
-4 | -0.238 | 0.00928 | -0.038 | -25.594
-3.5 | -0.178 | 0.00918 | -0.039 | -19.447
-3 | -0.119 | 0.00901 | -0.039 | -13.206
-2.5 | -0.059 | 0.00887 | -0.039 | -6.687
-2 | 0.001 | 0.00871 | -0.04 | 0.08
-1.5 | 0.061 | 0.00861 | -0.04 | 7.064
-1 | 0.121 | 0.00854 | -0.04 | 14.176
-0.5 | 0.181 | 0.00911 | -0.041 | 19.889
0 | 0.241 | 0.00903 | -0.041 | 26.715
0.5 | 0.301 | 0.00904 | -0.041 | 33.313
1 | 0.361 | 0.00908 | -0.042 | 39.777
1.5 | 0.421 | 0.00916 | -0.042 | 45.975
2 | 0.481 | 0.00882 | -0.042 | 54.53
2.5 | 0.54 | 0.00903 | -0.043 | 59.851
3 | 0.6 | 0.00928 | -0.043 | 64.649
3.5 | 0.659 | 0.00949 | -0.043 | 69.461
4 | 0.717 | 0.00977 | -0.044 | 73.431
4.5 | 0.775 | 0.00939 | -0.044 | 82.626
5 | 0.833 | 0.00983 | -0.044 | 84.692
5.5 | 0.889 | 0.01019 | -0.045 | 87.24
6 | 0.944 | 0.01053 | -0.045 | 89.659
6.5 | 0.998 | 0.01091 | -0.046 | 91.499
7 | 1.051 | 0.01052 | -0.046 | 99.87
7.5 | 1.101 | 0.01091 | -0.046 | 100.931
8 | 1.15 | 0.01057 | -0.047 | 108.786
8.5 | 1.195 | 0.01031 | -0.047 | 115.921
9 | 1.238 | 0.01067 | -0.047 | 115.994
9.5 | 1.278 | 0.0105 | -0.047 | 121.687
10 | 1.315 | 0.01143 | -0.048 | 115.032
10.5 | 1.347 | 0.01189 | -0.048 | 113.223
11 | 1.374 | 0.01244 | -0.048 | 110.413
11.5 | 1.397 | 0.01303 | -0.049 | 107.212
12 | 1.414 | 0.01371 | -0.049 | 103.198
12.5 | 1.427 | 0.01447 | -0.049 | 98.666
13 | 1.435 | 0.01536 | -0.049 | 93.445
13.5 | 1.438 | 0.01646 | -0.049 | 87.309
14 | 1.435 | 0.01778 | -0.049 | 80.667
14.5 | 1.427 | 0.01932 | -0.049 | 73.832
15 | 1.41 | 0.02142 | -0.049 | 65.835
15.5 | 1.389 | 0.02383 | -0.049 | 58.286
16 | 1.363 | 0.02717 | -0.049 | 50.153
16.5 | 1.332 | 0.03127 | -0.048 | 42.605
17 | 1.297 | 0.0368 | -0.048 | 35.247
17.5 | 1.261 | 0.04286 | -0.047 | 29.427
18 | 1.222 | 0.05048 | -0.047 | 24.216
18.5 | 1.185 | 0.05796 | -0.046 | 20.443

## 122. Re 14M Mach 0.00 (2)
BIGFOIL.COM POLAR EXPORT
NACA2312
NACA2312 |  |  |  | Cl Max: | 1.9101 | at alpha= | 20 | deg
XFOIL ncrit=9 |  |  |  | L/D Max: | 144.553 | at alpha= | 9 | deg
Re: | 14000000 |  |  | Cd Min: | 0.03536 | at alpha= | 20 | deg
Mach: | 0 |  |  | Cl=0 at alpha= | -2.0283 | deg
|  |  |  | @ Cl=0.1, Cd= | 0.0053415
|  |  |  | @ Cl=0.4, Cd= | 0.0051046
|  |  |  | @ Cl=0.6, Cd= | 0.0053381
alpha (deg) | Cl | Cd | Cm | Cl/Cd
-20 | -1.7546 | 0.02207 | -0.0753 | -79.5016
-19.5 | -1.7375 | 0.02037 | -0.0721 | -85.297
-19 | -1.7173 | 0.01904 | -0.0683 | -90.1943
-18.5 | -1.697 | 0.01799 | -0.0636 | -94.3302
-18 | -1.6778 | 0.01713 | -0.058 | -97.9451
-17.5 | -1.6491 | 0.01631 | -0.0539 | -101.1097
-17 | -1.6115 | 0.01549 | -0.0514 | -104.0349
-16.5 | -1.5608 | 0.01469 | -0.0515 | -106.2491
-16 | -1.5099 | 0.01379 | -0.0516 | -109.4924
-15.5 | -1.4572 | 0.01299 | -0.0519 | -112.1786
-15 | -1.4036 | 0.01221 | -0.0522 | -114.955
-14.5 | -1.3483 | 0.01154 | -0.0528 | -116.8371
-14 | -1.2917 | 0.01095 | -0.0535 | -117.9635
-13.5 | -1.2429 | 0.01045 | -0.0524 | -118.9378
-13 | -1.1864 | 0.00993 | -0.0529 | -119.4763
-12.5 | -1.1231 | 0.00936 | -0.0549 | -119.9893
-12 | -1.0555 | 0.00878 | -0.0579 | -120.2164
-11.5 | -0.995 | 0.00835 | -0.0592 | -119.1617
-11 | -0.9427 | 0.00803 | -0.0585 | -117.3973
-10.5 | -0.8942 | 0.00773 | -0.0569 | -115.6792
-10 | -0.8462 | 0.00744 | -0.0553 | -113.7366
-9.5 | -0.7975 | 0.00726 | -0.0537 | -109.8485
-9 | -0.7466 | 0.00708 | -0.0525 | -105.452
-8.5 | -0.695 | 0.00683 | -0.0516 | -101.757
-8 | -0.6423 | 0.00663 | -0.0508 | -96.8778
-7.5 | -0.5898 | 0.00644 | -0.0499 | -91.5839
-7 | -0.5369 | 0.00628 | -0.0492 | -85.4936
-6.5 | -0.4834 | 0.00611 | -0.0485 | -79.1162
-6 | -0.4298 | 0.006 | -0.0479 | -71.6333
-5.5 | -0.3764 | 0.00588 | -0.0472 | -64.0136
-5 | -0.3226 | 0.00578 | -0.0465 | -55.8131
-4.5 | -0.2687 | 0.0057 | -0.0459 | -47.1404
-4 | -0.2146 | 0.00563 | -0.0453 | -38.1172
-3.5 | -0.1602 | 0.00555 | -0.0448 | -28.8649
-3 | -0.1058 | 0.0055 | -0.0443 | -19.2364
-2.5 | -0.0516 | 0.00546 | -0.0437 | -9.4505
-2 | 0.0031 | 0.00542 | -0.0433 | 0.57196
-1.5 | 0.0576 | 0.00538 | -0.0428 | 10.7063
-1 | 0.1126 | 0.00533 | -0.0424 | 21.1257
-0.5 | 0.1674 | 0.00528 | -0.0419 | 31.7045
0 | 0.2224 | 0.00523 | -0.0415 | 42.5239
0.5 | 0.2773 | 0.00521 | -0.0411 | 53.2246
1 | 0.3321 | 0.00517 | -0.0407 | 64.236
1.5 | 0.3858 | 0.00511 | -0.0401 | 75.499
2.5 | 0.4903 | 0.00507 | -0.0384 | 96.7061
3 | 0.5425 | 0.0052 | -0.0376 | 104.3269
3.5 | 0.5939 | 0.00532 | -0.0365 | 111.6353
4 | 0.6445 | 0.00547 | -0.0354 | 117.8245
4.5 | 0.6945 | 0.00563 | -0.0341 | 123.357
5 | 0.7431 | 0.00579 | -0.0325 | 128.342
5.5 | 0.7891 | 0.0059 | -0.0304 | 133.7458
6 | 0.8349 | 0.00605 | -0.0281 | 138
6.5 | 0.8906 | 0.00636 | -0.0282 | 140.0314
7 | 0.961 | 0.00676 | -0.0316 | 142.1598
7.5 | 1.0276 | 0.00716 | -0.0342 | 143.5196
8 | 1.0821 | 0.00753 | -0.0341 | 143.7052
8.5 | 1.138 | 0.0079 | -0.0344 | 144.0506
9 | 1.1969 | 0.00828 | -0.0353 | 144.5531
9.5 | 1.2554 | 0.00871 | -0.0363 | 144.1332
10 | 1.3136 | 0.00916 | -0.0372 | 143.4061
10.5 | 1.372 | 0.00959 | -0.0382 | 143.0657
11 | 1.4202 | 0.01007 | -0.0371 | 141.0328
11.5 | 1.4614 | 0.0105 | -0.0344 | 139.181
12 | 1.502 | 0.01096 | -0.0317 | 137.0438
12.5 | 1.5427 | 0.01152 | -0.0291 | 133.9149
13 | 1.5844 | 0.01204 | -0.0269 | 131.5947
13.5 | 1.6252 | 0.0126 | -0.0245 | 128.9841
14 | 1.6578 | 0.01326 | -0.0207 | 125.0226
14.5 | 1.6878 | 0.01398 | -0.0165 | 120.7296
15 | 1.7207 | 0.01466 | -0.0132 | 117.3738
15.5 | 1.7516 | 0.01548 | -0.0098 | 113.1525
16 | 1.7795 | 0.01649 | -0.0063 | 107.9139
16.5 | 1.8069 | 0.01759 | -0.003 | 102.7231
17 | 1.8278 | 0.01912 | 0.0006 | 95.5962
17.5 | 1.8457 | 0.02098 | 0.004 | 87.9743
18 | 1.8655 | 0.0229 | 0.0067 | 81.4629
18.5 | 1.8822 | 0.02521 | 0.0091 | 74.6608
19 | 1.8963 | 0.02791 | 0.0111 | 67.9434
19.5 | 1.9058 | 0.03126 | 0.0126 | 60.9661
20 | 1.9101 | 0.03536 | 0.0136 | 54.0187

## 123. Re 14M Mach 0.10 (1)
BIGFOIL.COM POLAR EXPORT
NACA2312
NACA2312 |  |  |  | Cl Max: | 1.426 | at alpha= | 13 | deg
JavaFoil+Calcfoil stall+Eppler ext transition |  |  |  | L/D Max: | 127.393 | at alpha= | 9.5 | deg
Re: | 14000000 |  |  | Cd Min: | 0.00853 | at alpha= | 3 | deg
Mach: | 0.1 |  |  | Cl=0 at alpha= | -2.0082 | deg
|  |  |  | @ Cl=0.1, Cd= | 0.0085953
|  |  |  | @ Cl=0.4, Cd= | 0.0091455
|  |  |  | @ Cl=0.6, Cd= | 0.0085575
alpha (deg) | Cl | Cd | Cm | Cl/Cd
-17.5 | -0.767 | 0.11158 | -0.02 | -6.871
-17 | -0.783 | 0.10465 | -0.02 | -7.478
-16.5 | -0.798 | 0.09697 | -0.021 | -8.227
-16 | -0.811 | 0.08975 | -0.021 | -9.039
-15.5 | -0.824 | 0.08172 | -0.022 | -10.082
-15 | -0.838 | 0.07139 | -0.023 | -11.734
-14.5 | -0.849 | 0.06239 | -0.024 | -13.608
-14 | -0.875 | 0.04489 | -0.027 | -19.489
-13.5 | -0.902 | 0.02967 | -0.029 | -30.406
-13 | -0.931 | 0.01815 | -0.031 | -51.304
-12.5 | -0.945 | 0.01343 | -0.032 | -70.387
-12 | -0.942 | 0.01176 | -0.033 | -80.093
-11.5 | -0.927 | 0.01093 | -0.033 | -84.867
-11 | -0.905 | 0.00945 | -0.034 | -95.761
-10.5 | -0.876 | 0.00979 | -0.034 | -89.508
-10 | -0.843 | 0.00983 | -0.034 | -85.78
-9.5 | -0.806 | 0.00995 | -0.035 | -80.972
-9 | -0.766 | 0.01015 | -0.035 | -75.439
-8.5 | -0.722 | 0.00984 | -0.035 | -73.407
-8 | -0.676 | 0.01032 | -0.036 | -65.513
-7.5 | -0.627 | 0.00994 | -0.036 | -63.125
-7 | -0.576 | 0.00964 | -0.036 | -59.767
-6.5 | -0.523 | 0.00945 | -0.037 | -55.351
-6 | -0.469 | 0.01015 | -0.037 | -46.178
-5.5 | -0.413 | 0.00992 | -0.037 | -41.59
-5 | -0.355 | 0.00979 | -0.038 | -36.303
-4.5 | -0.297 | 0.00955 | -0.038 | -31.159
-4 | -0.239 | 0.00934 | -0.038 | -25.566
-3.5 | -0.179 | 0.00926 | -0.039 | -19.379
-3 | -0.12 | 0.00906 | -0.039 | -13.204
-2.5 | -0.06 | 0.00887 | -0.04 | -6.718
-2 | 0.001 | 0.00874 | -0.04 | 0.08
-1.5 | 0.061 | 0.00864 | -0.04 | 7.071
-1 | 0.122 | 0.00857 | -0.041 | 14.187
-0.5 | 0.182 | 0.00912 | -0.041 | 19.975
0 | 0.242 | 0.00907 | -0.041 | 26.721
0.5 | 0.303 | 0.00908 | -0.042 | 33.335
1 | 0.363 | 0.00909 | -0.042 | 39.938
1.5 | 0.423 | 0.00918 | -0.042 | 46.076
2 | 0.483 | 0.00883 | -0.043 | 54.737
2.5 | 0.543 | 0.00908 | -0.043 | 59.797
3 | 0.603 | 0.00853 | -0.043 | 70.711
3.5 | 0.662 | 0.00954 | -0.044 | 69.392
4 | 0.721 | 0.00983 | -0.044 | 73.317
4.5 | 0.779 | 0.00948 | -0.044 | 82.204
5 | 0.837 | 0.00986 | -0.045 | 84.833
5.5 | 0.893 | 0.01027 | -0.045 | 86.96
6 | 0.949 | 0.01063 | -0.045 | 89.296
6.5 | 1.003 | 0.01028 | -0.046 | 97.606
7 | 1.055 | 0.01059 | -0.046 | 99.646
7.5 | 1.106 | 0.01031 | -0.046 | 107.28
8 | 1.154 | 0.01067 | -0.047 | 108.194
8.5 | 1.199 | 0.01041 | -0.047 | 115.25
9 | 1.242 | 0.01022 | -0.047 | 121.54
9.5 | 1.281 | 0.01006 | -0.048 | 127.393
10 | 1.317 | 0.01156 | -0.048 | 113.891
10.5 | 1.348 | 0.01205 | -0.048 | 111.868
11 | 1.374 | 0.01261 | -0.048 | 108.958
11.5 | 1.394 | 0.01324 | -0.049 | 105.361
12 | 1.41 | 0.01392 | -0.049 | 101.34
12.5 | 1.421 | 0.01474 | -0.049 | 96.382
13 | 1.426 | 0.01573 | -0.049 | 90.65
13.5 | 1.425 | 0.0169 | -0.049 | 84.286
14 | 1.418 | 0.01834 | -0.049 | 77.309
14.5 | 1.405 | 0.0202 | -0.049 | 69.568
15 | 1.385 | 0.02241 | -0.049 | 61.792
15.5 | 1.358 | 0.0253 | -0.049 | 53.696
16 | 1.326 | 0.02935 | -0.049 | 45.184
16.5 | 1.29 | 0.03431 | -0.048 | 37.599
17 | 1.251 | 0.04015 | -0.048 | 31.168
17.5 | 1.21 | 0.04741 | -0.047 | 25.516
18 | 1.166 | 0.05612 | -0.046 | 20.784

## 124. Re 14M Mach 0.10 (2)
BIGFOIL.COM POLAR EXPORT
NACA2312
NACA2312 |  |  |  | Cl Max: | 1.8985 | at alpha= | 20 | deg
XFOIL ncrit=9 |  |  |  | L/D Max: | 144.323 | at alpha= | 9 | deg
Re: | 14000000 |  |  | Cd Min: | 0.03919 | at alpha= | 20 | deg
Mach: | 0.1 |  |  | Cl=0 at alpha= | -2.0273 | deg
|  |  |  | @ Cl=0.1, Cd= | 0.0053495
|  |  |  | @ Cl=0.4, Cd= | 0.0051066
|  |  |  | @ Cl=0.6, Cd= | 0.0053288
alpha (deg) | Cl | Cd | Cm | Cl/Cd
-20 | -1.7442 | 0.02467 | -0.0815 | -70.7013
-19.5 | -1.7323 | 0.02224 | -0.0788 | -77.8912
-19 | -1.7163 | 0.02042 | -0.0752 | -84.05
-18.5 | -1.6975 | 0.01899 | -0.0708 | -89.3892
-18 | -1.6799 | 0.01794 | -0.0651 | -93.6399
-17.5 | -1.6585 | 0.01701 | -0.0594 | -97.5015
-17 | -1.6287 | 0.01614 | -0.0551 | -100.9108
-16.5 | -1.5776 | 0.01526 | -0.0548 | -103.3814
-16 | -1.5251 | 0.0144 | -0.0547 | -105.9097
-15.5 | -1.4719 | 0.01352 | -0.0547 | -108.8683
-15 | -1.4178 | 0.01265 | -0.0549 | -112.0791
-14.5 | -1.3621 | 0.01187 | -0.0552 | -114.7515
-14 | -1.3051 | 0.0112 | -0.0556 | -116.5268
-13.5 | -1.255 | 0.01065 | -0.0545 | -117.8404
-13 | -1.1982 | 0.01012 | -0.0547 | -118.3992
-12.5 | -1.1342 | 0.00956 | -0.0565 | -118.6402
-12 | -1.0656 | 0.00893 | -0.0593 | -119.3281
-11.5 | -1.0036 | 0.00845 | -0.0606 | -118.7692
-11 | -0.9502 | 0.00811 | -0.0599 | -117.164
-10.5 | -0.9008 | 0.00782 | -0.0583 | -115.1918
-10 | -0.8525 | 0.00752 | -0.0564 | -113.3644
-9.5 | -0.8035 | 0.00731 | -0.0547 | -109.9179
-9 | -0.7521 | 0.00713 | -0.0535 | -105.4839
-8.5 | -0.7 | 0.00688 | -0.0524 | -101.7442
-8 | -0.6469 | 0.00666 | -0.0515 | -97.1321
-7.5 | -0.5939 | 0.00648 | -0.0506 | -91.6512
-7 | -0.5406 | 0.00631 | -0.0498 | -85.6735
-6.5 | -0.4866 | 0.00614 | -0.0491 | -79.2508
-6 | -0.4327 | 0.00602 | -0.0484 | -71.8771
-5.5 | -0.3789 | 0.00589 | -0.0476 | -64.3294
-5 | -0.3247 | 0.00579 | -0.0469 | -56.0794
-4.5 | -0.2704 | 0.00571 | -0.0463 | -47.3555
-4 | -0.2159 | 0.00564 | -0.0457 | -38.2801
-3.5 | -0.1612 | 0.00556 | -0.0451 | -28.9928
-3 | -0.1065 | 0.00551 | -0.0446 | -19.3285
-2.5 | -0.052 | 0.00546 | -0.044 | -9.5238
-2 | 0.003 | 0.00543 | -0.0435 | 0.55249
-1.5 | 0.0579 | 0.00538 | -0.043 | 10.7621
-1 | 0.1132 | 0.00534 | -0.0426 | 21.1985
-0.5 | 0.1683 | 0.00528 | -0.0421 | 31.875
0 | 0.2236 | 0.00524 | -0.0417 | 42.6718
0.5 | 0.2788 | 0.00521 | -0.0413 | 53.5125
1 | 0.3339 | 0.00518 | -0.0409 | 64.4595
1.5 | 0.388 | 0.00511 | -0.0403 | 75.9295
2.5 | 0.4931 | 0.00508 | -0.0385 | 97.0669
3 | 0.5455 | 0.00521 | -0.0376 | 104.7025
3.5 | 0.5972 | 0.00532 | -0.0366 | 112.2556
4 | 0.648 | 0.00548 | -0.0354 | 118.2482
4.5 | 0.6984 | 0.00564 | -0.0341 | 123.8298
5 | 0.7472 | 0.0058 | -0.0324 | 128.8276
5.5 | 0.7933 | 0.00592 | -0.0302 | 134.0034
6 | 0.8393 | 0.00607 | -0.0279 | 138.2702
6.5 | 0.8962 | 0.00639 | -0.028 | 140.2504
7 | 0.9675 | 0.0068 | -0.0316 | 142.2794
7.5 | 1.0342 | 0.00721 | -0.0341 | 143.4397
8 | 1.0888 | 0.00759 | -0.0338 | 143.4519
8.5 | 1.1456 | 0.00797 | -0.034 | 143.739
9 | 1.2051 | 0.00835 | -0.035 | 144.3234
9.5 | 1.2643 | 0.00878 | -0.0358 | 143.9977
10 | 1.323 | 0.00925 | -0.0367 | 143.027
11 | 1.4282 | 0.01019 | -0.0358 | 140.157
11.5 | 1.4699 | 0.01062 | -0.0329 | 138.4087
12 | 1.5106 | 0.01112 | -0.03 | 135.8453
12.5 | 1.5517 | 0.0117 | -0.0274 | 132.6239
13 | 1.5939 | 0.01222 | -0.025 | 130.4337
13.5 | 1.6336 | 0.01284 | -0.0222 | 127.2274
14 | 1.6627 | 0.01354 | -0.0174 | 122.7991
14.5 | 1.6949 | 0.01426 | -0.0136 | 118.8569
15 | 1.7277 | 0.01502 | -0.0101 | 115.0266
15.5 | 1.7581 | 0.01594 | -0.0065 | 110.2949
16 | 1.7837 | 0.01714 | -0.0027 | 104.0665
16.5 | 1.8099 | 0.01842 | 0.0007 | 98.2573
17 | 1.8298 | 0.02016 | 0.0044 | 90.7639
17.5 | 1.8493 | 0.02211 | 0.0075 | 83.6409
18 | 1.8675 | 0.02431 | 0.0102 | 76.8202
18.5 | 1.8824 | 0.02699 | 0.0124 | 69.7443
19 | 1.8933 | 0.03022 | 0.0142 | 62.6506
19.5 | 1.8984 | 0.03427 | 0.0155 | 55.3954
20 | 1.8985 | 0.03919 | 0.0159 | 48.4435

## 125. Re 14M Mach 0.25 (1)
BIGFOIL.COM POLAR EXPORT
NACA2312
NACA2312 |  |  |  | Cl Max: | 1.369 | at alpha= | 11.5 | deg
JavaFoil+Calcfoil stall+Eppler ext transition |  |  |  | L/D Max: | 122.6 | at alpha= | 9 | deg
Re: | 14000000 |  |  | Cd Min: | 0.00832 | at alpha= | 2 | deg
Mach: | 0.25 |  |  | Cl=0 at alpha= | -2.0081 | deg
|  |  |  | @ Cl=0.1, Cd= | 0.0087561
|  |  |  | @ Cl=0.4, Cd= | 0.0090756
|  |  |  | @ Cl=0.6, Cd= | 0.0086652
alpha (deg) | Cl | Cd | Cm | Cl/Cd
-16 | -0.564 | 0.11427 | -0.018 | -4.939
-15.5 | -0.604 | 0.10431 | -0.019 | -5.794
-15 | -0.64 | 0.09675 | -0.02 | -6.613
-14.5 | -0.672 | 0.08797 | -0.021 | -7.64
-14 | -0.7 | 0.07983 | -0.022 | -8.77
-13.5 | -0.725 | 0.07066 | -0.023 | -10.262
-13 | -0.747 | 0.0613 | -0.025 | -12.181
-12.5 | -0.783 | 0.0422 | -0.028 | -18.546
-12 | -0.832 | 0.02223 | -0.031 | -37.418
-11.5 | -0.865 | 0.01378 | -0.033 | -62.758
-11 | -0.87 | 0.01165 | -0.034 | -74.736
-10.5 | -0.857 | 0.01072 | -0.035 | -79.933
-10 | -0.833 | 0.00963 | -0.035 | -86.572
-9.5 | -0.803 | 0.01004 | -0.036 | -80.002
-9 | -0.768 | 0.01014 | -0.036 | -75.797
-8.5 | -0.729 | 0.01039 | -0.036 | -70.126
-8 | -0.685 | 0.00999 | -0.037 | -68.596
-7.5 | -0.638 | 0.01031 | -0.037 | -61.874
-7 | -0.587 | 0.01005 | -0.037 | -58.425
-6.5 | -0.534 | 0.00976 | -0.038 | -54.732
-6 | -0.479 | 0.00957 | -0.038 | -50.087
-5.5 | -0.423 | 0.01028 | -0.038 | -41.119
-5 | -0.364 | 0.01006 | -0.039 | -36.219
-4.5 | -0.305 | 0.00983 | -0.039 | -31.046
-4 | -0.245 | 0.00955 | -0.04 | -25.642
-3.5 | -0.184 | 0.00932 | -0.04 | -19.76
-3 | -0.123 | 0.00925 | -0.04 | -13.279
-2.5 | -0.061 | 0.00907 | -0.041 | -6.746
-2 | 0.001 | 0.00892 | -0.041 | 0.08
-1.5 | 0.063 | 0.00878 | -0.041 | 7.149
-1 | 0.125 | 0.00874 | -0.042 | 14.3
-0.5 | 0.187 | 0.00871 | -0.042 | 21.482
0 | 0.249 | 0.00873 | -0.042 | 28.532
0.5 | 0.311 | 0.00929 | -0.043 | 33.48
1 | 0.373 | 0.00935 | -0.043 | 39.894
1.5 | 0.435 | 0.00872 | -0.043 | 49.848
2 | 0.496 | 0.00832 | -0.044 | 59.669
2.5 | 0.558 | 0.0085 | -0.044 | 65.66
3 | 0.619 | 0.00874 | -0.045 | 70.871
3.5 | 0.68 | 0.00908 | -0.045 | 74.882
4 | 0.74 | 0.00942 | -0.045 | 78.598
4.5 | 0.8 | 0.00911 | -0.046 | 87.817
5 | 0.859 | 0.00953 | -0.046 | 90.079
5.5 | 0.916 | 0.0106 | -0.046 | 86.489
6 | 0.973 | 0.01032 | -0.047 | 94.276
6.5 | 1.027 | 0.01065 | -0.047 | 96.488
7 | 1.08 | 0.01037 | -0.047 | 104.09
7.5 | 1.13 | 0.01076 | -0.048 | 104.964
8 | 1.177 | 0.01055 | -0.048 | 111.575
8.5 | 1.22 | 0.01039 | -0.048 | 117.464
9 | 1.259 | 0.01027 | -0.049 | 122.6
9.5 | 1.294 | 0.01183 | -0.049 | 109.412
10 | 1.324 | 0.01237 | -0.049 | 107.078
10.5 | 1.347 | 0.01298 | -0.049 | 103.72
11 | 1.362 | 0.0137 | -0.05 | 99.392
11.5 | 1.369 | 0.01454 | -0.05 | 94.139
12 | 1.369 | 0.01557 | -0.05 | 87.916
12.5 | 1.359 | 0.01683 | -0.05 | 80.768
13 | 1.34 | 0.01848 | -0.05 | 72.546
13.5 | 1.313 | 0.02059 | -0.05 | 63.759
14 | 1.275 | 0.02349 | -0.05 | 54.28
14.5 | 1.228 | 0.02751 | -0.049 | 44.634
15 | 1.166 | 0.03352 | -0.048 | 34.791
15.5 | 1.095 | 0.04266 | -0.047 | 25.665
16 | 1.019 | 0.05397 | -0.046 | 18.888
16.5 | 0.94 | 0.06827 | -0.044 | 13.765

## 126. Re 14M Mach 0.25 (2)
BIGFOIL.COM POLAR EXPORT
NACA2312
NACA2312 |  |  |  | Cl Max: | 1.8496 | at alpha= | 18 | deg
XFOIL ncrit=9 |  |  |  | L/D Max: | 143.826 | at alpha= | 7.5 | deg
Re: | 14000000 |  |  | Cd Min: | 0.15738 | at alpha= | -20 | deg
Mach: | 0.25 |  |  | Cl=0 at alpha= | -2.0212 | deg
|  |  |  | @ Cl=0.1, Cd= | 0.0053773
|  |  |  | @ Cl=0.4, Cd= | 0.0051398
|  |  |  | @ Cl=0.6, Cd= | 0.0053254
alpha (deg) | Cl | Cd | Cm | Cl/Cd
-20 | -0.9315 | 0.15738 | -0.0055 | -5.9188
-19.5 | -1.3244 | 0.08738 | -0.0569 | -15.1568
-19 | -1.5499 | 0.04958 | -0.0861 | -31.2606
-18.5 | -1.6021 | 0.03657 | -0.0955 | -43.8091
-18 | -1.6212 | 0.02925 | -0.098 | -55.4256
-17.5 | -1.6264 | 0.02466 | -0.0962 | -65.953
-17 | -1.6196 | 0.02178 | -0.0916 | -74.3618
-16.5 | -1.6082 | 0.01982 | -0.0851 | -81.1403
-16 | -1.6079 | 0.01849 | -0.0747 | -86.9605
-15.5 | -1.5551 | 0.01688 | -0.0729 | -92.1268
-15 | -1.4985 | 0.01553 | -0.0714 | -96.4907
-14.5 | -1.4388 | 0.0144 | -0.0702 | -99.9167
-14 | -1.3792 | 0.0132 | -0.0692 | -104.4848
-13.5 | -1.3185 | 0.01219 | -0.0683 | -108.1624
-13 | -1.2658 | 0.01136 | -0.0657 | -111.4261
-12.5 | -1.1993 | 0.01059 | -0.0659 | -113.2483
-12 | -1.1251 | 0.00989 | -0.0677 | -113.7614
-11.5 | -1.0532 | 0.00923 | -0.0692 | -114.1062
-11 | -0.9921 | 0.00866 | -0.0685 | -114.5612
-10.5 | -0.9394 | 0.00826 | -0.0661 | -113.7288
-10 | -0.8876 | 0.00797 | -0.0636 | -111.3676
-9.5 | -0.8365 | 0.00768 | -0.061 | -108.9193
-9 | -0.7836 | 0.0074 | -0.0589 | -105.8919
-8.5 | -0.7282 | 0.00715 | -0.0573 | -101.8462
-8 | -0.6727 | 0.00687 | -0.0559 | -97.9185
-7.5 | -0.6171 | 0.00665 | -0.0546 | -92.797
-7 | -0.5614 | 0.00646 | -0.0533 | -86.904
-6.5 | -0.5049 | 0.00628 | -0.0522 | -80.3981
-6 | -0.4489 | 0.00611 | -0.0511 | -73.4697
-5.5 | -0.3926 | 0.00599 | -0.0502 | -65.5426
-5 | -0.3362 | 0.00588 | -0.0493 | -57.1769
-4.5 | -0.28 | 0.00578 | -0.0484 | -48.4429
-4 | -0.2236 | 0.0057 | -0.0476 | -39.2281
-3.5 | -0.1671 | 0.00563 | -0.0468 | -29.6803
-3 | -0.1105 | 0.00557 | -0.0461 | -19.8384
-2.5 | -0.0541 | 0.0055 | -0.0454 | -9.8364
-2 | 0.0024 | 0.00546 | -0.0448 | 0.43956
-1.5 | 0.0595 | 0.00542 | -0.0443 | 10.9779
-1 | 0.1164 | 0.00536 | -0.0437 | 21.7164
-0.5 | 0.1733 | 0.00531 | -0.0432 | 32.6365
0 | 0.2304 | 0.00527 | -0.0427 | 43.7192
0.5 | 0.2873 | 0.00523 | -0.0423 | 54.9331
1 | 0.3441 | 0.0052 | -0.0417 | 66.1731
1.5 | 0.3999 | 0.00514 | -0.041 | 77.8016
2 | 0.4538 | 0.00503 | -0.04 | 90.2187
2.5 | 0.5082 | 0.0051 | -0.039 | 99.6471
3 | 0.5622 | 0.00524 | -0.038 | 107.2901
3.5 | 0.6153 | 0.00536 | -0.0367 | 114.7948
4 | 0.6677 | 0.00552 | -0.0353 | 120.9601
4.5 | 0.7195 | 0.0057 | -0.0338 | 126.2281
5 | 0.7698 | 0.00588 | -0.0318 | 130.9184
5.5 | 0.8166 | 0.00602 | -0.0291 | 135.6478
6 | 0.8637 | 0.00621 | -0.0264 | 139.0821
6.5 | 0.9279 | 0.00656 | -0.0274 | 141.4482
7 | 1.0036 | 0.00704 | -0.031 | 142.5568
7.5 | 1.0715 | 0.00745 | -0.0328 | 143.8255
8 | 1.1265 | 0.00785 | -0.0317 | 143.5032
8.5 | 1.1884 | 0.00829 | -0.0321 | 143.3534
9 | 1.2509 | 0.00876 | -0.0325 | 142.7968
9.5 | 1.3131 | 0.00927 | -0.0329 | 141.6505
10 | 1.3758 | 0.00976 | -0.0333 | 140.9631
10.5 | 1.4295 | 0.01032 | -0.0318 | 138.5174
11 | 1.4726 | 0.0108 | -0.0281 | 136.3519
11.5 | 1.514 | 0.01141 | -0.0241 | 132.6906
12 | 1.5581 | 0.012 | -0.0206 | 129.8417
12.5 | 1.5974 | 0.01264 | -0.0162 | 126.3766
13 | 1.6295 | 0.01343 | -0.0108 | 121.3328
13.5 | 1.6649 | 0.01425 | -0.0062 | 116.8351
14 | 1.6991 | 0.0152 | -0.0017 | 111.7829
14.5 | 1.7299 | 0.0164 | 0.0029 | 105.4817
15 | 1.7562 | 0.01793 | 0.0076 | 97.9476
15.5 | 1.7809 | 0.01971 | 0.0119 | 90.3551
16 | 1.8033 | 0.02183 | 0.0157 | 82.6065
16.5 | 1.8238 | 0.02433 | 0.019 | 74.961
17 | 1.8381 | 0.02757 | 0.0218 | 66.6703
17.5 | 1.8455 | 0.03172 | 0.0239 | 58.181
18 | 1.8496 | 0.03657 | 0.025 | 50.577
18.5 | 1.8446 | 0.04275 | 0.0251 | 43.1485
19 | 1.8284 | 0.05046 | 0.0239 | 36.2346
19.5 | 1.8062 | 0.05927 | 0.0217 | 30.4741
20 | 1.7712 | 0.06989 | 0.0182 | 25.3427

## 127. Re 14M Mach 0.50 (1)
BIGFOIL.COM POLAR EXPORT
NACA2312
NACA2312 |  |  |  | Cl Max: | 1.222 | at alpha= | 8 | deg
JavaFoil+Calcfoil stall+Eppler ext transition |  |  |  | L/D Max: | 116.129 | at alpha= | 6.5 | deg
Re: | 14000000 |  |  | Cd Min: | 0.00812 | at alpha= | 2 | deg
Mach: | 0.5 |  |  | Cl=0 at alpha= | -2.0072 | deg
|  |  |  | @ Cl=0.1, Cd= | 0.0090029
|  |  |  | @ Cl=0.4, Cd= | 0.0088991
|  |  |  | @ Cl=0.6, Cd= | 0.0086
alpha (deg) | Cl | Cd | Cm | Cl/Cd
-20 | -0.979 | 0.17034 | -0.021 | -5.748
-19.5 | -0.954 | 0.1538 | -0.021 | -6.206
-19 | -0.924 | 0.16512 | -0.02 | -5.594
-18.5 | -0.899 | 0.1474 | -0.021 | -6.101
-18 | -0.875 | 0.13383 | -0.021 | -6.537
-17.5 | -0.845 | 0.13597 | -0.021 | -6.211
-17 | -0.821 | 0.12198 | -0.022 | -6.729
-16.5 | -0.789 | 0.13077 | -0.02 | -6.033
-16 | -0.766 | 0.11228 | -0.022 | -6.826
-15.5 | -0.747 | 0.09449 | -0.024 | -7.909
-15 | -0.714 | 0.09769 | -0.022 | -7.308
-14.5 | -0.697 | 0.08123 | -0.025 | -8.584
-14 | -0.657 | 0.09121 | -0.022 | -7.202
-13.5 | -0.649 | 0.06751 | -0.027 | -9.612
-13 | -0.603 | 0.08356 | -0.022 | -7.214
-12.5 | -0.591 | 0.06415 | -0.027 | -9.208
-12 | -0.549 | 0.0754 | -0.023 | -7.287
-11.5 | -0.535 | 0.05826 | -0.027 | -9.188
-11 | -0.496 | 0.06691 | -0.024 | -7.414
-10.5 | -0.489 | 0.04518 | -0.03 | -10.823
-10 | -0.444 | 0.0577 | -0.025 | -7.696
-9.5 | -0.416 | 0.05528 | -0.026 | -7.533
-9 | -0.419 | 0.02895 | -0.034 | -14.473
-8.5 | -0.385 | 0.03022 | -0.034 | -12.754
-8 | -0.5 | 0.02626 | -0.035 | -19.051
-7.5 | -0.618 | 0.00962 | -0.041 | -64.252
-7 | -0.604 | 0.01007 | -0.042 | -59.956
-6.5 | -0.566 | 0.01073 | -0.042 | -52.754
-6 | -0.517 | 0.01026 | -0.043 | -50.405
-5.5 | -0.461 | 0.01 | -0.043 | -46.161
-5 | -0.401 | 0.0105 | -0.043 | -38.178
-4.5 | -0.337 | 0.01008 | -0.044 | -33.464
-4 | -0.272 | 0.00937 | -0.044 | -29.024
-3.5 | -0.205 | 0.0091 | -0.045 | -22.523
-3 | -0.137 | 0.0088 | -0.045 | -15.55
-2.5 | -0.068 | 0.0094 | -0.045 | -7.265
-2 | 0.001 | 0.00913 | -0.046 | 0.088
-1.5 | 0.07 | 0.00905 | -0.046 | 7.751
-1 | 0.14 | 0.00894 | -0.047 | 15.625
-0.5 | 0.209 | 0.0088 | -0.047 | 23.763
0 | 0.278 | 0.00876 | -0.047 | 31.77
0.5 | 0.347 | 0.00883 | -0.048 | 39.344
1 | 0.416 | 0.00892 | -0.048 | 46.704
1.5 | 0.485 | 0.00896 | -0.049 | 54.151
2 | 0.554 | 0.00812 | -0.049 | 68.274
2.5 | 0.623 | 0.00884 | -0.049 | 70.432
3 | 0.691 | 0.00912 | -0.05 | 75.696
3.5 | 0.758 | 0.00944 | -0.05 | 80.333
4 | 0.824 | 0.00926 | -0.051 | 88.989
4.5 | 0.889 | 0.0098 | -0.051 | 90.764
5 | 0.953 | 0.00974 | -0.051 | 97.774
5.5 | 1.014 | 0.00971 | -0.052 | 104.431
6 | 1.071 | 0.00966 | -0.052 | 110.879
6.5 | 1.123 | 0.00967 | -0.052 | 116.129
7 | 1.168 | 0.01148 | -0.053 | 101.765
7.5 | 1.203 | 0.0122 | -0.053 | 98.613
8 | 1.222 | 0.01312 | -0.053 | 93.173
8.5 | 1.212 | 0.01459 | -0.054 | 83.011
9 | 1.139 | 0.01629 | -0.054 | 69.924
9.5 | 0.756 | 0.0187 | -0.053 | 40.421
10 | 0.78 | 0.02088 | -0.053 | 37.378
10.5 | 0.804 | 0.02334 | -0.053 | 34.439
11 | 0.832 | 0.02472 | -0.053 | 33.639
11.5 | 0.861 | 0.02561 | -0.053 | 33.639
12 | 0.892 | 0.02629 | -0.053 | 33.918
12.5 | 0.874 | 0.04486 | -0.049 | 19.477
13 | 0.929 | 0.03605 | -0.052 | 25.767

## 128. Re 14M Mach 0.50 (2)
BIGFOIL.COM POLAR EXPORT
NACA2312
NACA2312 |  |  |  | Cl Max: | 1.5518 | at alpha= | 10.5 | deg
XFOIL ncrit=9 |  |  |  | L/D Max: | 143.665 | at alpha= | 6.5 | deg
Re: | 14000000 |  |  | Cd Min: | 0.01469 | at alpha= | 10.5 | deg
Mach: | 0.5 |  |  | Cl=0 at alpha= | -99 | deg
|  |  |  | @ Cl=0.1, Cd= | 0.0054
|  |  |  | @ Cl=0.4, Cd= | 0.0053148
|  |  |  | @ Cl=0.6, Cd= | 0.005292
alpha (deg) | Cl | Cd | Cm | Cl/Cd
0 | 0.2594 | 0.0054 | -0.0469 | 48.037
0.5 | 0.3245 | 0.00534 | -0.0461 | 60.7678
1 | 0.389 | 0.00532 | -0.0451 | 73.1203
1.5 | 0.4527 | 0.00529 | -0.044 | 85.5766
2 | 0.5135 | 0.00515 | -0.0423 | 99.7087
2.5 | 0.5747 | 0.00523 | -0.0406 | 109.8853
3 | 0.6359 | 0.00538 | -0.0387 | 118.197
3.5 | 0.6951 | 0.00555 | -0.0364 | 125.2432
4 | 0.7543 | 0.00577 | -0.0338 | 130.7279
4.5 | 0.8106 | 0.00607 | -0.0306 | 133.542
5 | 0.8653 | 0.00631 | -0.0268 | 137.1315
5.5 | 0.9147 | 0.00652 | -0.0217 | 140.2914
6 | 0.9823 | 0.00689 | -0.02 | 142.5689
6.5 | 1.0818 | 0.00753 | -0.0244 | 143.6653
7 | 1.1643 | 0.00811 | -0.0249 | 143.5635
7.5 | 1.2307 | 0.00867 | -0.0217 | 141.9493
8 | 1.3073 | 0.00929 | -0.0201 | 140.7212
8.5 | 1.3854 | 0.00999 | -0.0182 | 138.6787
9 | 1.4515 | 0.0107 | -0.0136 | 135.6542
9.5 | 1.4887 | 0.01136 | -0.0038 | 131.0475
10 | 1.5333 | 0.01239 | 0.0047 | 123.753
10.5 | 1.5518 | 0.01469 | 0.0158 | 105.6365

## 129. Re 16M Mach 0.00 (1)
BIGFOIL.COM POLAR EXPORT
NACA2312
NACA2312 |  |  |  | Cl Max: | 1.439 | at alpha= | 13.5 | deg
JavaFoil+Calcfoil stall+Eppler ext transition |  |  |  | L/D Max: | 128.437 | at alpha= | 10 | deg
Re: | 16000000 |  |  | Cd Min: | 0.00851 | at alpha= | -1.5 | deg
Mach: | 0 |  |  | Cl=0 at alpha= | -2.0083 | deg
|  |  |  | @ Cl=0.1, Cd= | 0.008861
|  |  |  | @ Cl=0.4, Cd= | 0.009068
|  |  |  | @ Cl=0.6, Cd= | 0.00924
alpha (deg) | Cl | Cd | Cm | Cl/Cd
-17.5 | -0.807 | 0.10589 | -0.02 | -7.618
-17 | -0.819 | 0.09931 | -0.021 | -8.251
-16.5 | -0.833 | 0.09035 | -0.021 | -9.222
-16 | -0.844 | 0.08337 | -0.022 | -10.121
-15.5 | -0.855 | 0.07479 | -0.023 | -11.429
-15 | -0.868 | 0.06356 | -0.024 | -13.663
-14.5 | -0.89 | 0.04799 | -0.026 | -18.551
-14 | -0.912 | 0.03414 | -0.028 | -26.727
-13.5 | -0.943 | 0.02079 | -0.03 | -45.336
-13 | -0.959 | 0.01484 | -0.031 | -64.623
-12.5 | -0.962 | 0.01227 | -0.032 | -78.384
-12 | -0.952 | 0.01119 | -0.033 | -85.1
-11.5 | -0.933 | 0.01057 | -0.033 | -88.281
-11 | -0.909 | 0.00956 | -0.034 | -95.067
-10.5 | -0.878 | 0.01001 | -0.034 | -87.678
-10 | -0.843 | 0.01016 | -0.034 | -83.053
-9.5 | -0.806 | 0.01042 | -0.035 | -77.279
-9 | -0.765 | 0.00993 | -0.035 | -76.963
-8.5 | -0.721 | 0.01038 | -0.035 | -69.426
-8 | -0.674 | 0.01003 | -0.036 | -67.199
-7.5 | -0.625 | 0.00974 | -0.036 | -64.17
-7 | -0.574 | 0.00953 | -0.036 | -60.223
-6.5 | -0.521 | 0.01023 | -0.037 | -50.935
-6 | -0.467 | 0.01003 | -0.037 | -46.533
-5.5 | -0.411 | 0.00983 | -0.037 | -41.795
-5 | -0.354 | 0.00961 | -0.038 | -36.832
-4.5 | -0.296 | 0.00931 | -0.038 | -31.806
-4 | -0.238 | 0.00913 | -0.038 | -26.022
-3.5 | -0.178 | 0.00904 | -0.039 | -19.752
-3 | -0.119 | 0.00889 | -0.039 | -13.394
-2.5 | -0.059 | 0.00874 | -0.039 | -6.781
-2 | 0.001 | 0.0086 | -0.04 | 0.081
-1.5 | 0.061 | 0.00851 | -0.04 | 7.144
-1 | 0.121 | 0.00905 | -0.04 | 13.373
-0.5 | 0.181 | 0.00902 | -0.041 | 20.099
0 | 0.241 | 0.00895 | -0.041 | 26.962
0.5 | 0.301 | 0.00898 | -0.041 | 33.556
1 | 0.361 | 0.00899 | -0.042 | 40.164
1.5 | 0.421 | 0.00911 | -0.042 | 46.204
2 | 0.481 | 0.0092 | -0.042 | 52.258
2.5 | 0.54 | 0.00899 | -0.043 | 60.129
3 | 0.6 | 0.00924 | -0.043 | 64.936
3.5 | 0.659 | 0.00948 | -0.043 | 69.489
4 | 0.718 | 0.00976 | -0.044 | 73.489
4.5 | 0.776 | 0.00937 | -0.044 | 82.724
5 | 0.833 | 0.0098 | -0.044 | 84.993
5.5 | 0.889 | 0.01089 | -0.045 | 81.647
6 | 0.944 | 0.01048 | -0.045 | 90.155
6.5 | 0.999 | 0.01083 | -0.046 | 92.172
7 | 1.051 | 0.01047 | -0.046 | 100.345
7.5 | 1.101 | 0.01079 | -0.046 | 102.058
8 | 1.15 | 0.01049 | -0.047 | 109.582
8.5 | 1.196 | 0.01083 | -0.047 | 110.377
9 | 1.238 | 0.0106 | -0.047 | 116.885
9.5 | 1.278 | 0.01039 | -0.047 | 123.024
10 | 1.315 | 0.01024 | -0.048 | 128.437
10.5 | 1.347 | 0.01176 | -0.048 | 114.532
11 | 1.374 | 0.01227 | -0.048 | 112.018
11.5 | 1.397 | 0.01282 | -0.049 | 108.965
12 | 1.416 | 0.01345 | -0.049 | 105.27
12.5 | 1.429 | 0.0142 | -0.049 | 100.621
13 | 1.437 | 0.01504 | -0.049 | 95.549
13.5 | 1.439 | 0.01609 | -0.049 | 89.48
14 | 1.437 | 0.01729 | -0.049 | 83.116
14.5 | 1.429 | 0.0188 | -0.049 | 76.019
15 | 1.413 | 0.0207 | -0.049 | 68.265
15.5 | 1.392 | 0.02296 | -0.049 | 60.644
16 | 1.366 | 0.02622 | -0.049 | 52.089
16.5 | 1.335 | 0.03025 | -0.049 | 44.141
17 | 1.301 | 0.03525 | -0.048 | 36.916
17.5 | 1.264 | 0.0414 | -0.048 | 30.541
18 | 1.226 | 0.04842 | -0.047 | 25.328
18.5 | 1.189 | 0.05569 | -0.047 | 21.343

## 130. Re 16M Mach 0.00 (2)
BIGFOIL.COM POLAR EXPORT
NACA2312
NACA2312 |  |  |  | Cl Max: | 1.9276 | at alpha= | 20 | deg
XFOIL ncrit=9 |  |  |  | L/D Max: | 147.309 | at alpha= | 9 | deg
Re: | 16000000 |  |  | Cd Min: | 0.03372 | at alpha= | 20 | deg
Mach: | 0 |  |  | Cl=0 at alpha= | -2.0237 | deg
|  |  |  | @ Cl=0.1, Cd= | 0.005289
|  |  |  | @ Cl=0.4, Cd= | 0.0050775
|  |  |  | @ Cl=0.6, Cd= | 0.0053561
alpha (deg) | Cl | Cd | Cm | Cl/Cd
-20 | -1.7705 | 0.02114 | -0.0742 | -83.7512
-19.5 | -1.7523 | 0.0196 | -0.0707 | -89.4031
-19 | -1.7317 | 0.01839 | -0.0666 | -94.1653
-18.5 | -1.714 | 0.01743 | -0.0611 | -98.3362
-18 | -1.69 | 0.01657 | -0.0562 | -101.9916
-17.5 | -1.6608 | 0.01579 | -0.0521 | -105.1805
-17 | -1.6116 | 0.01495 | -0.052 | -107.7993
-16.5 | -1.5603 | 0.0142 | -0.0521 | -109.8803
-16 | -1.5083 | 0.01342 | -0.0523 | -112.392
-15.5 | -1.4553 | 0.01266 | -0.0525 | -114.9526
-15 | -1.4016 | 0.01191 | -0.0529 | -117.6826
-14.5 | -1.3465 | 0.01122 | -0.0534 | -120.0089
-14 | -1.2945 | 0.01064 | -0.0532 | -121.6635
-13.5 | -1.2429 | 0.01014 | -0.0526 | -122.574
-13 | -1.182 | 0.00964 | -0.0541 | -122.6141
-12.5 | -1.1149 | 0.0091 | -0.0569 | -122.5165
-12 | -1.0513 | 0.00855 | -0.059 | -122.9591
-11.5 | -0.9964 | 0.00816 | -0.059 | -122.1078
-11 | -0.9469 | 0.00787 | -0.0577 | -120.3177
-10.5 | -0.8984 | 0.00762 | -0.0561 | -117.9003
-10 | -0.851 | 0.00738 | -0.0543 | -115.3117
-9.5 | -0.8013 | 0.00717 | -0.0529 | -111.7573
-9 | -0.7498 | 0.00699 | -0.0519 | -107.2675
-8.5 | -0.6975 | 0.00676 | -0.0511 | -103.1805
-8 | -0.6448 | 0.00654 | -0.0503 | -98.5933
-7.5 | -0.5919 | 0.00637 | -0.0496 | -92.9199
-7 | -0.539 | 0.0062 | -0.0488 | -86.9355
-6.5 | -0.4852 | 0.00606 | -0.0482 | -80.066
-6 | -0.4317 | 0.00593 | -0.0475 | -72.7993
-5.5 | -0.378 | 0.00581 | -0.0469 | -65.0602
-5 | -0.3239 | 0.00572 | -0.0463 | -56.6259
-4.5 | -0.2698 | 0.00565 | -0.0457 | -47.7522
-4 | -0.2156 | 0.00558 | -0.0452 | -38.638
-3.5 | -0.1613 | 0.00552 | -0.0446 | -29.221
-3 | -0.1066 | 0.00546 | -0.0442 | -19.5238
-2.5 | -0.0523 | 0.0054 | -0.0436 | -9.6852
-2 | 0.0026 | 0.00535 | -0.0432 | 0.48598
-1.5 | 0.0575 | 0.00532 | -0.0428 | 10.8083
-1 | 0.1123 | 0.00528 | -0.0423 | 21.2689
-0.5 | 0.1675 | 0.00524 | -0.042 | 31.9656
0 | 0.2229 | 0.00518 | -0.0417 | 43.0309
0.5 | 0.278 | 0.00514 | -0.0413 | 54.0856
1 | 0.3328 | 0.00511 | -0.0409 | 65.1272
1.5 | 0.3871 | 0.00509 | -0.0404 | 76.0511
2 | 0.4388 | 0.00504 | -0.0394 | 87.0635
2.5 | 0.491 | 0.0051 | -0.0386 | 96.2745
3 | 0.5436 | 0.00523 | -0.0378 | 103.9388
3.5 | 0.5952 | 0.00534 | -0.0368 | 111.4607
4 | 0.646 | 0.00551 | -0.0357 | 117.2414
4.5 | 0.6963 | 0.00567 | -0.0345 | 122.8042
5 | 0.7464 | 0.00582 | -0.0332 | 128.2474
5.5 | 0.7939 | 0.00593 | -0.0314 | 133.8786
6 | 0.8399 | 0.00608 | -0.0293 | 138.1414
6.5 | 0.8874 | 0.00626 | -0.0274 | 141.7572
7 | 0.9481 | 0.0066 | -0.0286 | 143.6515
7.5 | 1.0207 | 0.007 | -0.0326 | 145.8143
8 | 1.0831 | 0.00738 | -0.0343 | 146.7615
8.5 | 1.1351 | 0.00773 | -0.0336 | 146.8435
9 | 1.1932 | 0.0081 | -0.0344 | 147.3086
9.5 | 1.2515 | 0.0085 | -0.0353 | 147.2353
10 | 1.3094 | 0.00894 | -0.0361 | 146.4653
10.5 | 1.3675 | 0.00936 | -0.0371 | 146.1004
11 | 1.4251 | 0.00987 | -0.038 | 144.387
11.5 | 1.4674 | 0.01027 | -0.0355 | 142.8822
12 | 1.5071 | 0.01076 | -0.0326 | 140.0651
12.5 | 1.5482 | 0.01127 | -0.0301 | 137.3736
13 | 1.5906 | 0.01176 | -0.0279 | 135.2551
13.5 | 1.6313 | 0.01232 | -0.0256 | 132.4107
14 | 1.6666 | 0.01301 | -0.0223 | 128.1015
14.5 | 1.6976 | 0.01362 | -0.0182 | 124.6402
15 | 1.7304 | 0.01428 | -0.0147 | 121.1765
15.5 | 1.7617 | 0.01506 | -0.0113 | 116.9788
16 | 1.7885 | 0.01609 | -0.0075 | 111.156
16.5 | 1.816 | 0.01715 | -0.0042 | 105.8892
17 | 1.8382 | 0.01857 | -0.0006 | 98.9876
17.5 | 1.8601 | 0.02014 | 0.0026 | 92.3585
18 | 1.8808 | 0.02192 | 0.0054 | 85.8029
18.5 | 1.8983 | 0.02406 | 0.008 | 78.8986
19 | 1.9133 | 0.0266 | 0.0102 | 71.9286
19.5 | 1.9226 | 0.02983 | 0.012 | 64.4519
20 | 1.9276 | 0.03372 | 0.0133 | 57.1649

## 131. Re 16M Mach 0.10 (1)
BIGFOIL.COM POLAR EXPORT
NACA2312
NACA2312 |  |  |  | Cl Max: | 1.427 | at alpha= | 13 | deg
JavaFoil+Calcfoil stall+Eppler ext transition |  |  |  | L/D Max: | 127.053 | at alpha= | 10 | deg
Re: | 16000000 |  |  | Cd Min: | 0.00849 | at alpha= | -1 | deg
Mach: | 0.1 |  |  | Cl=0 at alpha= | -2.0082 | deg
|  |  |  | @ Cl=0.1, Cd= | 0.0085116
|  |  |  | @ Cl=0.4, Cd= | 0.0091355
|  |  |  | @ Cl=0.6, Cd= | 0.009287
alpha (deg) | Cl | Cd | Cm | Cl/Cd
-17.5 | -0.767 | 0.11034 | -0.02 | -6.956
-17 | -0.783 | 0.10339 | -0.02 | -7.578
-16.5 | -0.799 | 0.09564 | -0.021 | -8.354
-16 | -0.813 | 0.08769 | -0.022 | -9.273
-15.5 | -0.826 | 0.07945 | -0.022 | -10.4
-15 | -0.84 | 0.06944 | -0.023 | -12.1
-14.5 | -0.853 | 0.05948 | -0.025 | -14.344
-14 | -0.881 | 0.04158 | -0.027 | -21.191
-13.5 | -0.909 | 0.02698 | -0.029 | -33.708
-13 | -0.937 | 0.01691 | -0.031 | -55.394
-12.5 | -0.949 | 0.01293 | -0.032 | -73.333
-12 | -0.943 | 0.01152 | -0.033 | -81.867
-11.5 | -0.928 | 0.01077 | -0.033 | -86.203
-11 | -0.906 | 0.00973 | -0.034 | -93.081
-10.5 | -0.876 | 0.00966 | -0.034 | -90.695
-10 | -0.843 | 0.01027 | -0.034 | -82.108
-9.5 | -0.806 | 0.00984 | -0.035 | -81.928
-9 | -0.766 | 0.01003 | -0.035 | -76.373
-8.5 | -0.722 | 0.00973 | -0.035 | -74.214
-8 | -0.676 | 0.01015 | -0.036 | -66.62
-7.5 | -0.627 | 0.00983 | -0.036 | -63.829
-7 | -0.576 | 0.00955 | -0.036 | -60.359
-6.5 | -0.523 | 0.00937 | -0.037 | -55.836
-6 | -0.469 | 0.01011 | -0.037 | -46.342
-5.5 | -0.413 | 0.00989 | -0.037 | -41.714
-5 | -0.355 | 0.00964 | -0.038 | -36.861
-4.5 | -0.297 | 0.00939 | -0.038 | -31.667
-4 | -0.239 | 0.00918 | -0.038 | -26.001
-3.5 | -0.179 | 0.00911 | -0.039 | -19.687
-3 | -0.12 | 0.00893 | -0.039 | -13.392
-2.5 | -0.06 | 0.00875 | -0.04 | -6.812
-2 | 0.001 | 0.00864 | -0.04 | 0.081
-1.5 | 0.061 | 0.00855 | -0.04 | 7.15
-1 | 0.122 | 0.00849 | -0.041 | 14.333
-0.5 | 0.182 | 0.00907 | -0.041 | 20.071
0 | 0.242 | 0.00899 | -0.041 | 26.97
0.5 | 0.303 | 0.00902 | -0.042 | 33.58
1 | 0.363 | 0.00908 | -0.042 | 39.977
1.5 | 0.423 | 0.00917 | -0.042 | 46.15
2 | 0.483 | 0.00926 | -0.043 | 52.189
2.5 | 0.543 | 0.00904 | -0.043 | 60.082
3 | 0.603 | 0.0093 | -0.043 | 64.837
3.5 | 0.662 | 0.00954 | -0.044 | 69.41
4 | 0.721 | 0.00983 | -0.044 | 73.373
4.5 | 0.779 | 0.00944 | -0.044 | 82.557
5 | 0.837 | 0.01049 | -0.045 | 79.765
5.5 | 0.893 | 0.0102 | -0.045 | 87.579
6 | 0.949 | 0.01056 | -0.045 | 89.823
6.5 | 1.003 | 0.01088 | -0.046 | 92.235
7 | 1.055 | 0.01051 | -0.046 | 100.383
7.5 | 1.106 | 0.0109 | -0.046 | 101.456
8 | 1.154 | 0.01058 | -0.047 | 109.111
8.5 | 1.2 | 0.01032 | -0.047 | 116.248
9 | 1.242 | 0.0107 | -0.047 | 116.121
9.5 | 1.282 | 0.01051 | -0.048 | 121.941
10 | 1.317 | 0.01037 | -0.048 | 127.053
10.5 | 1.348 | 0.0119 | -0.048 | 113.321
11 | 1.374 | 0.01243 | -0.049 | 110.544
11.5 | 1.395 | 0.01301 | -0.049 | 107.261
12 | 1.411 | 0.01369 | -0.049 | 103.112
12.5 | 1.422 | 0.01447 | -0.049 | 98.316
13 | 1.427 | 0.01539 | -0.049 | 92.727
13.5 | 1.427 | 0.0165 | -0.049 | 86.484
14 | 1.42 | 0.01787 | -0.049 | 79.492
14.5 | 1.408 | 0.01957 | -0.049 | 71.976
15 | 1.388 | 0.02163 | -0.049 | 64.158
15.5 | 1.362 | 0.02434 | -0.049 | 55.947
16 | 1.33 | 0.02819 | -0.049 | 47.174
16.5 | 1.294 | 0.03287 | -0.048 | 39.365
17 | 1.255 | 0.03845 | -0.048 | 32.645
17.5 | 1.214 | 0.04548 | -0.047 | 26.681
18 | 1.17 | 0.05403 | -0.047 | 21.649

## 132. Re 16M Mach 0.10 (2)
BIGFOIL.COM POLAR EXPORT
NACA2312
NACA2312 |  |  |  | Cl Max: | 1.9153 | at alpha= | 20 | deg
XFOIL ncrit=9 |  |  |  | L/D Max: | 147.06 | at alpha= | 9.5 | deg
Re: | 16000000 |  |  | Cd Min: | 0.03752 | at alpha= | 20 | deg
Mach: | 0.1 |  |  | Cl=0 at alpha= | -2.0226 | deg
|  |  |  | @ Cl=0.1, Cd= | 0.0052917
|  |  |  | @ Cl=0.4, Cd= | 0.0050896
|  |  |  | @ Cl=0.6, Cd= | 0.005355
alpha (deg) | Cl | Cd | Cm | Cl/Cd
-20 | -1.7588 | 0.02369 | -0.0809 | -74.2423
-19.5 | -1.7462 | 0.02145 | -0.0778 | -81.4079
-19 | -1.7299 | 0.01973 | -0.0739 | -87.6787
-18.5 | -1.7117 | 0.01838 | -0.0691 | -93.1284
-18 | -1.6985 | 0.01739 | -0.0622 | -97.6711
-17.5 | -1.6709 | 0.01646 | -0.0576 | -101.5128
-17 | -1.6292 | 0.01556 | -0.0556 | -104.7044
-16.5 | -1.5776 | 0.01471 | -0.0554 | -107.2468
-16 | -1.5247 | 0.0139 | -0.0553 | -109.6906
-15.5 | -1.4703 | 0.01315 | -0.0554 | -111.8099
-15 | -1.4159 | 0.01234 | -0.0555 | -114.7407
-14.5 | -1.3602 | 0.01158 | -0.0558 | -117.4611
-14 | -1.3062 | 0.01088 | -0.0557 | -120.0551
-13.5 | -1.2556 | 0.01034 | -0.0546 | -121.4313
-13 | -1.1943 | 0.0098 | -0.0558 | -121.8673
-12.5 | -1.1262 | 0.00929 | -0.0584 | -121.2271
-12 | -1.0605 | 0.00871 | -0.0606 | -121.7566
-11.5 | -1.0044 | 0.00826 | -0.0606 | -121.5981
-11 | -0.9545 | 0.00795 | -0.0591 | -120.0629
-10.5 | -0.9054 | 0.0077 | -0.0574 | -117.5844
-10 | -0.8573 | 0.00746 | -0.0555 | -114.9196
-9.5 | -0.8074 | 0.00722 | -0.054 | -111.8283
-9 | -0.7554 | 0.00703 | -0.0529 | -107.4538
-8.5 | -0.7025 | 0.00681 | -0.052 | -103.1571
-8 | -0.6495 | 0.00657 | -0.0511 | -98.8584
-7.5 | -0.596 | 0.00641 | -0.0502 | -92.9797
-7 | -0.5427 | 0.00622 | -0.0494 | -87.2508
-6.5 | -0.4885 | 0.00608 | -0.0487 | -80.3454
-6 | -0.4346 | 0.00595 | -0.048 | -73.042
-5.5 | -0.3805 | 0.00583 | -0.0473 | -65.2659
-5 | -0.326 | 0.00574 | -0.0467 | -56.7944
-4.5 | -0.2715 | 0.00566 | -0.0461 | -47.9682
-4 | -0.217 | 0.00559 | -0.0455 | -38.8193
-3.5 | -0.1623 | 0.00553 | -0.0449 | -29.349
-3 | -0.1073 | 0.00547 | -0.0444 | -19.6161
-2.5 | -0.0527 | 0.00541 | -0.0439 | -9.7412
-2 | 0.0025 | 0.00536 | -0.0434 | 0.46642
-1.5 | 0.0578 | 0.00533 | -0.043 | 10.8443
-1 | 0.1129 | 0.00528 | -0.0425 | 21.3826
-0.5 | 0.1684 | 0.00524 | -0.0422 | 32.1374
0 | 0.2241 | 0.00518 | -0.0418 | 43.2625
0.5 | 0.2796 | 0.00514 | -0.0415 | 54.3969
1 | 0.3347 | 0.00512 | -0.041 | 65.3711
1.5 | 0.3892 | 0.0051 | -0.0405 | 76.3137
2 | 0.4412 | 0.00505 | -0.0395 | 87.3663
2.5 | 0.4938 | 0.0051 | -0.0387 | 96.8235
3 | 0.5466 | 0.00523 | -0.0378 | 104.5124
3.5 | 0.5985 | 0.00535 | -0.0368 | 111.8692
4 | 0.6496 | 0.00552 | -0.0357 | 117.6812
4.5 | 0.7002 | 0.00569 | -0.0344 | 123.058
5 | 0.7504 | 0.00584 | -0.0331 | 128.4932
5.5 | 0.7982 | 0.00594 | -0.0313 | 134.3771
6 | 0.8444 | 0.0061 | -0.029 | 138.4262
6.5 | 0.8922 | 0.00628 | -0.0271 | 142.0701
7 | 0.9546 | 0.00664 | -0.0285 | 143.7651
7.5 | 1.0277 | 0.00704 | -0.0325 | 145.9801
8 | 1.0902 | 0.00742 | -0.034 | 146.9272
8.5 | 1.1427 | 0.00779 | -0.0333 | 146.6881
9 | 1.2013 | 0.00818 | -0.034 | 146.8582
9.5 | 1.2603 | 0.00857 | -0.0348 | 147.0595
10 | 1.3188 | 0.00903 | -0.0356 | 146.0465
10.5 | 1.3774 | 0.00947 | -0.0364 | 145.4488
11 | 1.4342 | 0.00997 | -0.0369 | 143.8516
11.5 | 1.476 | 0.0104 | -0.0341 | 141.9231
12 | 1.5157 | 0.01091 | -0.031 | 138.9276
12.5 | 1.5579 | 0.01142 | -0.0284 | 136.4186
13 | 1.6002 | 0.01194 | -0.0261 | 134.0201
13.5 | 1.6405 | 0.01259 | -0.0234 | 130.3018
14 | 1.6718 | 0.01325 | -0.019 | 126.1736
14.5 | 1.7049 | 0.01389 | -0.0152 | 122.743
15 | 1.7373 | 0.01463 | -0.0115 | 118.7491
15.5 | 1.7675 | 0.01554 | -0.0078 | 113.7387
16 | 1.7933 | 0.01671 | -0.0039 | 107.319
16.5 | 1.8197 | 0.01793 | -0.0004 | 101.4891
17 | 1.8423 | 0.01947 | 0.0031 | 94.6225
17.5 | 1.8639 | 0.0212 | 0.0063 | 87.9198
18 | 1.8833 | 0.02324 | 0.009 | 81.037
18.5 | 1.8992 | 0.02574 | 0.0115 | 73.784
19 | 1.9103 | 0.02883 | 0.0136 | 66.2608
19.5 | 1.9146 | 0.03281 | 0.0151 | 58.3542
20 | 1.9153 | 0.03752 | 0.0159 | 51.0474

## 133. Re 16M Mach 0.25 (1)
BIGFOIL.COM POLAR EXPORT
NACA2312
NACA2312 |  |  |  | Cl Max: | 1.37 | at alpha= | 11.5 | deg
JavaFoil+Calcfoil stall+Eppler ext transition |  |  |  | L/D Max: | 123.863 | at alpha= | 9 | deg
Re: | 16000000 |  |  | Cd Min: | 0.00845 | at alpha= | 2.5 | deg
Mach: | 0.25 |  |  | Cl=0 at alpha= | -2.0081 | deg
|  |  |  | @ Cl=0.1, Cd= | 0.0086802
|  |  |  | @ Cl=0.4, Cd= | 0.0093292
|  |  |  | @ Cl=0.6, Cd= | 0.0086428
alpha (deg) | Cl | Cd | Cm | Cl/Cd
-16 | -0.565 | 0.11361 | -0.018 | -4.969
-15.5 | -0.605 | 0.10354 | -0.019 | -5.84
-15 | -0.64 | 0.09589 | -0.02 | -6.677
-14.5 | -0.673 | 0.08702 | -0.021 | -7.732
-14 | -0.702 | 0.07821 | -0.022 | -8.971
-13.5 | -0.726 | 0.06938 | -0.023 | -10.472
-13 | -0.749 | 0.05961 | -0.025 | -12.563
-12.5 | -0.79 | 0.03863 | -0.028 | -20.44
-12 | -0.835 | 0.02123 | -0.031 | -39.321
-11.5 | -0.869 | 0.01318 | -0.033 | -65.959
-11 | -0.872 | 0.01141 | -0.034 | -76.404
-10.5 | -0.857 | 0.01058 | -0.035 | -81.031
-10 | -0.834 | 0.00997 | -0.035 | -83.576
-9.5 | -0.804 | 0.00992 | -0.036 | -81.043
-9 | -0.768 | 0.00998 | -0.036 | -76.983
-8.5 | -0.729 | 0.01017 | -0.036 | -71.637
-8 | -0.685 | 0.00979 | -0.037 | -69.981
-7.5 | -0.638 | 0.01028 | -0.037 | -62.074
-7 | -0.587 | 0.00988 | -0.037 | -59.439
-6.5 | -0.534 | 0.00967 | -0.038 | -55.263
-6 | -0.479 | 0.00952 | -0.038 | -50.358
-5.5 | -0.423 | 0.01023 | -0.038 | -41.319
-5 | -0.364 | 0.00991 | -0.039 | -36.784
-4.5 | -0.305 | 0.00967 | -0.039 | -31.543
-4 | -0.245 | 0.00937 | -0.04 | -26.153
-3.5 | -0.184 | 0.00918 | -0.04 | -20.052
-3 | -0.123 | 0.00912 | -0.04 | -13.47
-2.5 | -0.061 | 0.00896 | -0.041 | -6.832
-2 | 0.001 | 0.0088 | -0.041 | 0.081
-1.5 | 0.063 | 0.00871 | -0.041 | 7.213
-1 | 0.125 | 0.00866 | -0.042 | 14.436
-0.5 | 0.187 | 0.00866 | -0.042 | 21.617
0 | 0.249 | 0.00921 | -0.042 | 27.063
0.5 | 0.311 | 0.00922 | -0.043 | 33.737
1 | 0.373 | 0.00929 | -0.043 | 40.156
1.5 | 0.435 | 0.00938 | -0.043 | 46.344
2 | 0.496 | 0.0088 | -0.044 | 56.408
2.5 | 0.558 | 0.00845 | -0.044 | 66.012
3 | 0.619 | 0.00873 | -0.045 | 70.922
3.5 | 0.68 | 0.00904 | -0.045 | 75.189
4 | 0.74 | 0.01008 | -0.045 | 73.464
4.5 | 0.8 | 0.00974 | -0.046 | 82.172
5 | 0.859 | 0.00947 | -0.046 | 90.641
5.5 | 0.917 | 0.01055 | -0.046 | 86.863
6 | 0.973 | 0.01096 | -0.047 | 88.785
6.5 | 1.027 | 0.01058 | -0.047 | 97.161
7 | 1.08 | 0.01097 | -0.047 | 98.459
7.5 | 1.13 | 0.01065 | -0.048 | 106.108
8 | 1.177 | 0.01047 | -0.048 | 112.43
8.5 | 1.221 | 0.0103 | -0.048 | 118.47
9 | 1.26 | 0.01017 | -0.049 | 123.863
9.5 | 1.295 | 0.01171 | -0.049 | 110.569
10 | 1.325 | 0.01223 | -0.049 | 108.355
10.5 | 1.347 | 0.01281 | -0.049 | 105.184
11 | 1.363 | 0.01349 | -0.05 | 101.008
11.5 | 1.37 | 0.01429 | -0.05 | 95.895
12 | 1.37 | 0.01526 | -0.05 | 89.765
12.5 | 1.361 | 0.01646 | -0.05 | 82.675
13 | 1.343 | 0.01798 | -0.05 | 74.691
13.5 | 1.315 | 0.01999 | -0.05 | 65.787
14 | 1.278 | 0.02263 | -0.05 | 56.484
14.5 | 1.231 | 0.02656 | -0.049 | 46.343
15 | 1.171 | 0.032 | -0.049 | 36.577
15.5 | 1.099 | 0.0409 | -0.048 | 26.857
16 | 1.023 | 0.05171 | -0.046 | 19.783
16.5 | 0.943 | 0.06594 | -0.045 | 14.295

## 134. Re 16M Mach 0.25 (2)
BIGFOIL.COM POLAR EXPORT
NACA2312
NACA2312 |  |  |  | Cl Max: | 1.8683 | at alpha= | 18 | deg
XFOIL ncrit=9 |  |  |  | L/D Max: | 146.584 | at alpha= | 8 | deg
Re: | 16000000 |  |  | Cd Min: | 0.14135 | at alpha= | -20 | deg
Mach: | 0.25 |  |  | Cl=0 at alpha= | -2.0185 | deg
|  |  |  | @ Cl=0.1, Cd= | 0.0053241
|  |  |  | @ Cl=0.4, Cd= | 0.0051204
|  |  |  | @ Cl=0.6, Cd= | 0.0053523
alpha (deg) | Cl | Cd | Cm | Cl/Cd
-20 | -1.0186 | 0.14135 | -0.0169 | -7.2062
-19.5 | -1.4991 | 0.06398 | -0.0756 | -23.4308
-19 | -1.6005 | 0.04352 | -0.0917 | -36.7762
-18.5 | -1.6367 | 0.03323 | -0.098 | -49.2537
-18 | -1.6493 | 0.02716 | -0.0986 | -60.7253
-17.5 | -1.6518 | 0.02319 | -0.0955 | -71.229
-17 | -1.641 | 0.02076 | -0.0903 | -79.0462
-16.5 | -1.6335 | 0.01906 | -0.0822 | -85.703
-16 | -1.6113 | 0.01761 | -0.0753 | -91.4991
-15.5 | -1.5572 | 0.01615 | -0.0734 | -96.4211
-15 | -1.4998 | 0.01488 | -0.0719 | -100.793
-14.5 | -1.4393 | 0.01382 | -0.0708 | -104.1462
-14 | -1.378 | 0.01283 | -0.0698 | -107.4045
-13.5 | -1.3241 | 0.01189 | -0.0675 | -111.3625
-13 | -1.2637 | 0.01103 | -0.0664 | -114.5694
-12.5 | -1.1931 | 0.01023 | -0.0674 | -116.6276
-12 | -1.1164 | 0.00954 | -0.0697 | -117.0231
-11.5 | -1.0488 | 0.00899 | -0.0702 | -116.663
-11 | -0.9963 | 0.00852 | -0.0678 | -116.9366
-10.5 | -0.9453 | 0.00813 | -0.065 | -116.2731
-10 | -0.8935 | 0.00784 | -0.0625 | -113.9668
-9.5 | -0.8408 | 0.0076 | -0.0602 | -110.6316
-9 | -0.7871 | 0.00729 | -0.0583 | -107.9698
-8.5 | -0.7314 | 0.00704 | -0.0568 | -103.892
-8 | -0.6752 | 0.0068 | -0.0555 | -99.2941
-7.5 | -0.6196 | 0.00656 | -0.0541 | -94.4512
-7 | -0.5634 | 0.00639 | -0.0529 | -88.169
-6.5 | -0.5072 | 0.0062 | -0.0518 | -81.8065
-6 | -0.4508 | 0.00605 | -0.0508 | -74.5124
-5.5 | -0.3943 | 0.00593 | -0.0499 | -66.4924
-5 | -0.3378 | 0.00581 | -0.049 | -58.1411
-4.5 | -0.2814 | 0.00571 | -0.0481 | -49.282
-4 | -0.2249 | 0.00563 | -0.0473 | -39.9467
-3.5 | -0.1683 | 0.00557 | -0.0466 | -30.2154
-3 | -0.1114 | 0.00551 | -0.046 | -20.2178
-2.5 | -0.0546 | 0.00545 | -0.0453 | -10.0183
-2 | 0.0021 | 0.0054 | -0.0447 | 0.38889
-1.5 | 0.059 | 0.00536 | -0.0442 | 11.0075
-0.5 | 0.1733 | 0.00526 | -0.0432 | 32.9468
0 | 0.2307 | 0.0052 | -0.0428 | 44.3654
0.5 | 0.288 | 0.00516 | -0.0424 | 55.814
1 | 0.345 | 0.00514 | -0.0419 | 67.1206
1.5 | 0.4012 | 0.00512 | -0.0413 | 78.3594
2 | 0.4548 | 0.00507 | -0.0402 | 89.7041
2.5 | 0.5091 | 0.00511 | -0.0392 | 99.6282
3 | 0.5633 | 0.00527 | -0.0382 | 106.888
3.5 | 0.6168 | 0.00539 | -0.037 | 114.4341
4 | 0.6693 | 0.00557 | -0.0356 | 120.1616
4.5 | 0.7216 | 0.00575 | -0.0342 | 125.4957
5 | 0.7729 | 0.00594 | -0.0325 | 130.1178
5.5 | 0.8218 | 0.00606 | -0.0302 | 135.6106
6 | 0.8693 | 0.0062 | -0.0276 | 140.2097
6.5 | 0.9191 | 0.00642 | -0.0254 | 143.162
7 | 0.9913 | 0.00684 | -0.0282 | 144.9269
7.5 | 1.0667 | 0.00728 | -0.0317 | 146.5247
8 | 1.1287 | 0.0077 | -0.0321 | 146.5844
8.5 | 1.1852 | 0.0081 | -0.0312 | 146.321
9 | 1.2471 | 0.00854 | -0.0316 | 146.0304
9.5 | 1.3091 | 0.00904 | -0.0319 | 144.8119
10 | 1.3713 | 0.00952 | -0.0322 | 144.0441
10.5 | 1.4332 | 0.01007 | -0.0324 | 142.3237
11 | 1.4793 | 0.01058 | -0.0292 | 139.8204
11.5 | 1.5204 | 0.01116 | -0.0251 | 136.2366
12 | 1.5651 | 0.01171 | -0.0217 | 133.655
12.5 | 1.6072 | 0.01238 | -0.0179 | 129.8223
13 | 1.6387 | 0.01313 | -0.0122 | 124.8058
13.5 | 1.675 | 0.01388 | -0.0076 | 120.6772
14 | 1.7092 | 0.0148 | -0.003 | 115.4865
14.5 | 1.7396 | 0.01598 | 0.0018 | 108.8611
15 | 1.7671 | 0.0174 | 0.0064 | 101.5575
15.5 | 1.7949 | 0.01897 | 0.0106 | 94.6178
16 | 1.8189 | 0.02092 | 0.0146 | 86.9455
16.5 | 1.8403 | 0.02326 | 0.0181 | 79.1187
17 | 1.8542 | 0.02642 | 0.0213 | 70.1817
17.5 | 1.8629 | 0.03032 | 0.0237 | 61.4413
18 | 1.8683 | 0.03493 | 0.0251 | 53.487
18.5 | 1.8636 | 0.04093 | 0.0254 | 45.5314
19 | 1.8488 | 0.04836 | 0.0246 | 38.2299
19.5 | 1.8288 | 0.05683 | 0.0227 | 32.1802
20 | 1.7975 | 0.06692 | 0.0195 | 26.8604

## 135. Re 16M Mach 0.50 (1)
BIGFOIL.COM POLAR EXPORT
NACA2312
NACA2312 |  |  |  | Cl Max: | 1.223 | at alpha= | 8 | deg
JavaFoil+Calcfoil stall+Eppler ext transition |  |  |  | L/D Max: | 111.578 | at alpha= | 6.5 | deg
Re: | 16000000 |  |  | Cd Min: | 0.00872 | at alpha= | 0 | deg
Mach: | 0.5 |  |  | Cl=0 at alpha= | -2.0072 | deg
|  |  |  | @ Cl=0.1, Cd= | 0.0088771
|  |  |  | @ Cl=0.4, Cd= | 0.0088384
|  |  |  | @ Cl=0.6, Cd= | 0.0088833
alpha (deg) | Cl | Cd | Cm | Cl/Cd
-20 | -0.979 | 0.17572 | -0.021 | -5.572
-19.5 | -0.954 | 0.15817 | -0.021 | -6.033
-19 | -0.924 | 0.1709 | -0.02 | -5.405
-18.5 | -0.899 | 0.15055 | -0.021 | -5.974
-18 | -0.875 | 0.13658 | -0.021 | -6.405
-17.5 | -0.844 | 0.14257 | -0.021 | -5.92
-17 | -0.82 | 0.12731 | -0.021 | -6.44
-16.5 | -0.789 | 0.13823 | -0.02 | -5.705
-16 | -0.765 | 0.11841 | -0.021 | -6.46
-15.5 | -0.743 | 0.10238 | -0.023 | -7.253
-15 | -0.711 | 0.10578 | -0.021 | -6.718
-14.5 | -0.689 | 0.09235 | -0.023 | -7.457
-14 | -0.656 | 0.09668 | -0.021 | -6.784
-13.5 | -0.643 | 0.07302 | -0.026 | -8.812
-13 | -0.604 | 0.0819 | -0.023 | -7.376
-12.5 | -0.594 | 0.06087 | -0.027 | -9.763
-12 | -0.551 | 0.07381 | -0.023 | -7.46
-11.5 | -0.539 | 0.0553 | -0.028 | -9.74
-11 | -0.497 | 0.06555 | -0.024 | -7.587
-10.5 | -0.497 | 0.03949 | -0.031 | -12.588
-10 | -0.446 | 0.05541 | -0.026 | -8.055
-9.5 | -0.417 | 0.05426 | -0.026 | -7.691
-9 | -0.426 | 0.02501 | -0.035 | -17.03
-8.5 | -0.396 | 0.02397 | -0.035 | -16.514
-8 | -0.514 | 0.02068 | -0.037 | -24.862
-7.5 | -0.619 | 0.00987 | -0.041 | -62.677
-7 | -0.604 | 0.01051 | -0.042 | -57.43
-6.5 | -0.566 | 0.01061 | -0.042 | -53.323
-6 | -0.517 | 0.01018 | -0.043 | -50.796
-5.5 | -0.461 | 0.01066 | -0.043 | -43.308
-5 | -0.401 | 0.01032 | -0.043 | -38.862
-4.5 | -0.337 | 0.00997 | -0.044 | -33.847
-4 | -0.272 | 0.00966 | -0.044 | -28.152
-3.5 | -0.205 | 0.00976 | -0.045 | -20.994
-3 | -0.137 | 0.00938 | -0.045 | -14.601
-2.5 | -0.068 | 0.00986 | -0.045 | -6.92
-2 | 0.001 | 0.00905 | -0.046 | 0.088
-1.5 | 0.07 | 0.00892 | -0.046 | 7.859
-1 | 0.14 | 0.00882 | -0.047 | 15.832
-0.5 | 0.209 | 0.00875 | -0.047 | 23.898
0 | 0.278 | 0.00872 | -0.047 | 31.904
0.5 | 0.347 | 0.0088 | -0.048 | 39.476
1 | 0.416 | 0.00885 | -0.048 | 47.06
1.5 | 0.485 | 0.00897 | -0.049 | 54.13
2 | 0.554 | 0.00909 | -0.049 | 60.987
2.5 | 0.623 | 0.00878 | -0.049 | 70.948
3 | 0.691 | 0.00906 | -0.05 | 76.212
3.5 | 0.758 | 0.00943 | -0.05 | 80.356
4 | 0.824 | 0.00923 | -0.051 | 89.33
4.5 | 0.889 | 0.00975 | -0.051 | 91.187
5 | 0.953 | 0.0097 | -0.051 | 98.269
5.5 | 1.014 | 0.01021 | -0.052 | 99.261
6 | 1.071 | 0.01012 | -0.052 | 105.845
6.5 | 1.123 | 0.01007 | -0.052 | 111.578
7 | 1.168 | 0.01133 | -0.053 | 103.141
7.5 | 1.204 | 0.01203 | -0.053 | 100.025
8 | 1.223 | 0.01293 | -0.053 | 94.601
8.5 | 1.212 | 0.01406 | -0.054 | 86.25
9 | 1.14 | 0.01603 | -0.054 | 71.122
9.5 | 0.757 | 0.01833 | -0.053 | 41.302
10 | 0.782 | 0.02037 | -0.053 | 38.392
10.5 | 0.807 | 0.02235 | -0.053 | 36.107
11 | 0.835 | 0.02369 | -0.053 | 35.245
11.5 | 0.865 | 0.02451 | -0.053 | 35.277
12 | 0.895 | 0.02516 | -0.054 | 35.573
12.5 | 0.882 | 0.041 | -0.05 | 21.522
13 | 0.93 | 0.03552 | -0.052 | 26.178

## 136. Re 16M Mach 0.50 (2)
BIGFOIL.COM POLAR EXPORT
NACA2312
NACA2312 |  |  |  | Cl Max: | 1.5654 | at alpha= | 10.5 | deg
XFOIL ncrit=9 |  |  |  | L/D Max: | 146.587 | at alpha= | 7 | deg
Re: | 16000000 |  |  | Cd Min: | 0.11698 | at alpha= | -14 | deg
Mach: | 0.5 |  |  | Cl=0 at alpha= | -1.9977 | deg
|  |  |  | @ Cl=0.1, Cd= | 0.0054667
|  |  |  | @ Cl=0.4, Cd= | 0.0052436
|  |  |  | @ Cl=0.6, Cd= | 0.0052695
alpha (deg) | Cl | Cd | Cm | Cl/Cd
-14 | -0.6981 | 0.11698 | -0.0351 | -5.9677
-13.5 | -0.7134 | 0.1065 | -0.0411 | -6.6986
-13 | -0.7303 | 0.09654 | -0.0465 | -7.5647
-12.5 | -0.748 | 0.08622 | -0.0531 | -8.6755
-12 | -0.7587 | 0.07514 | -0.0627 | -10.0972
-11.5 | -0.7723 | 0.0637 | -0.0732 | -12.124
-11 | -0.7858 | 0.05171 | -0.0848 | -15.1963
-10.5 | -0.8032 | 0.0397 | -0.0929 | -20.2317
-10 | -0.7897 | 0.02153 | -0.1285 | -36.6791
-9.5 | -0.8405 | 0.0181 | -0.1127 | -46.4365
-9 | -0.8662 | 0.01346 | -0.0998 | -64.3536
-8.5 | -0.8575 | 0.00956 | -0.0883 | -89.6967
-8 | -0.8026 | 0.00803 | -0.0808 | -99.9502
-7.5 | -0.734 | 0.00746 | -0.0758 | -98.3914
-7 | -0.6648 | 0.00712 | -0.0717 | -93.3708
-6.5 | -0.596 | 0.0068 | -0.0682 | -87.6471
-6 | -0.5275 | 0.00657 | -0.0653 | -80.2892
-5.5 | -0.4604 | 0.00635 | -0.0625 | -72.5039
-5 | -0.3935 | 0.00617 | -0.0602 | -63.7763
-4.5 | -0.3273 | 0.00602 | -0.058 | -54.3688
-4 | -0.2613 | 0.0059 | -0.0562 | -44.2881
-3.5 | -0.1958 | 0.0058 | -0.0545 | -33.7586
-3 | -0.1305 | 0.00572 | -0.0531 | -22.8147
-2.5 | -0.0654 | 0.00565 | -0.0518 | -11.5752
-2 | -0.0003 | 0.00556 | -0.0506 | -0.053957
-1.5 | 0.0647 | 0.00551 | -0.0496 | 11.7423
-1 | 0.1299 | 0.00543 | -0.0487 | 23.9227
-0.5 | 0.1951 | 0.00537 | -0.0478 | 36.3315
0 | 0.26 | 0.00533 | -0.047 | 48.7805
0.5 | 0.3254 | 0.00528 | -0.0462 | 61.6288
1 | 0.3901 | 0.00525 | -0.0453 | 74.3048
2 | 0.5149 | 0.00517 | -0.0426 | 99.5938
2.5 | 0.5764 | 0.0052 | -0.0409 | 110.8462
3 | 0.6375 | 0.00538 | -0.039 | 118.4944
3.5 | 0.6968 | 0.00559 | -0.0367 | 124.6512
4 | 0.7562 | 0.0058 | -0.0342 | 130.3793
4.5 | 0.8145 | 0.00605 | -0.0313 | 134.6281
5 | 0.8709 | 0.00633 | -0.0278 | 137.5829
5.5 | 0.9232 | 0.00653 | -0.0233 | 141.3783
6 | 0.9718 | 0.00674 | -0.0177 | 144.184
6.5 | 1.0665 | 0.0073 | -0.0212 | 146.0959
7 | 1.1595 | 0.00791 | -0.0238 | 146.5866
7.5 | 1.2336 | 0.00846 | -0.0221 | 145.8156
8 | 1.3039 | 0.00904 | -0.0192 | 144.2367
8.5 | 1.3814 | 0.0097 | -0.0172 | 142.4124
9 | 1.4596 | 0.01046 | -0.0147 | 139.5411
9.5 | 1.5002 | 0.01108 | -0.0053 | 135.3971
10 | 1.5452 | 0.01203 | 0.0034 | 128.4456
10.5 | 1.5654 | 0.01421 | 0.0147 | 110.1619
11 | 1.5565 | 0.01809 | 0.0255 | 86.042
11.5 | 1.5268 | 0.02438 | 0.0325 | 62.6251
12 | 1.4945 | 0.03261 | 0.0344 | 45.8295
12.5 | 1.4584 | 0.04244 | 0.0328 | 34.3638
13 | 1.4143 | 0.0537 | 0.0291 | 26.3371

## 137. Re 18M Mach 0.00 (1)
BIGFOIL.COM POLAR EXPORT
NACA2312
NACA2312 |  |  |  | Cl Max: | 1.441 | at alpha= | 13.5 | deg
JavaFoil+Calcfoil stall+Eppler ext transition |  |  |  | L/D Max: | 129.526 | at alpha= | 10 | deg
Re: | 18000000 |  |  | Cd Min: | 0.00846 | at alpha= | -1.5 | deg
Mach: | 0 |  |  | Cl=0 at alpha= | -2.0083 | deg
|  |  |  | @ Cl=0.1, Cd= | 0.0088175
|  |  |  | @ Cl=0.4, Cd= | 0.0090685
|  |  |  | @ Cl=0.6, Cd= | 0.01002
alpha (deg) | Cl | Cd | Cm | Cl/Cd
-17.5 | -0.807 | 0.10508 | -0.02 | -7.682
-17 | -0.821 | 0.09749 | -0.021 | -8.421
-16.5 | -0.835 | 0.08835 | -0.022 | -9.453
-16 | -0.846 | 0.08125 | -0.022 | -10.413
-15.5 | -0.857 | 0.07321 | -0.023 | -11.702
-15 | -0.873 | 0.06047 | -0.024 | -14.438
-14.5 | -0.895 | 0.04516 | -0.026 | -19.826
-14 | -0.918 | 0.03167 | -0.028 | -28.993
-13.5 | -0.948 | 0.01925 | -0.03 | -49.261
-13 | -0.963 | 0.01419 | -0.031 | -67.815
-12.5 | -0.964 | 0.01202 | -0.032 | -80.222
-12 | -0.953 | 0.01103 | -0.033 | -86.399
-11.5 | -0.934 | 0.01045 | -0.033 | -89.355
-11 | -0.909 | 0.00989 | -0.034 | -91.877
-10.5 | -0.878 | 0.0099 | -0.034 | -88.726
-10 | -0.844 | 0.01004 | -0.034 | -84.028
-9.5 | -0.806 | 0.01027 | -0.035 | -78.434
-9 | -0.765 | 0.00982 | -0.035 | -77.837
-8.5 | -0.721 | 0.01025 | -0.035 | -70.273
-8 | -0.674 | 0.00994 | -0.036 | -67.791
-7.5 | -0.625 | 0.0097 | -0.036 | -64.467
-7 | -0.574 | 0.00944 | -0.036 | -60.79
-6.5 | -0.521 | 0.01013 | -0.037 | -51.457
-6 | -0.467 | 0.00997 | -0.037 | -46.813
-5.5 | -0.411 | 0.00969 | -0.037 | -42.402
-5 | -0.354 | 0.0095 | -0.038 | -37.262
-4.5 | -0.296 | 0.00916 | -0.038 | -32.311
-4 | -0.238 | 0.00899 | -0.038 | -26.436
-3.5 | -0.178 | 0.00891 | -0.039 | -20.025
-3 | -0.119 | 0.00878 | -0.039 | -13.557
-2.5 | -0.059 | 0.00864 | -0.039 | -6.862
-2 | 0.001 | 0.00933 | -0.04 | 0.074
-1.5 | 0.061 | 0.00846 | -0.04 | 7.187
-1 | 0.121 | 0.00901 | -0.04 | 13.436
-0.5 | 0.181 | 0.00898 | -0.041 | 20.183
0 | 0.241 | 0.0089 | -0.041 | 27.095
0.5 | 0.301 | 0.00891 | -0.041 | 33.819
1 | 0.361 | 0.00901 | -0.042 | 40.074
1.5 | 0.421 | 0.0091 | -0.042 | 46.268
2 | 0.481 | 0.0102 | -0.042 | 47.13
2.5 | 0.54 | 0.0093 | -0.043 | 58.132
3 | 0.6 | 0.01002 | -0.043 | 59.858
3.5 | 0.659 | 0.00946 | -0.043 | 69.622
4 | 0.718 | 0.00974 | -0.044 | 73.662
4.5 | 0.776 | 0.00932 | -0.044 | 83.199
5 | 0.833 | 0.01045 | -0.045 | 79.673
5.5 | 0.889 | 0.01083 | -0.045 | 82.094
6 | 0.945 | 0.01041 | -0.045 | 90.756
6.5 | 0.999 | 0.01075 | -0.046 | 92.855
7 | 1.051 | 0.01039 | -0.046 | 101.106
7.5 | 1.102 | 0.01073 | -0.046 | 102.646
8 | 1.15 | 0.01108 | -0.047 | 103.761
8.5 | 1.196 | 0.01074 | -0.047 | 111.343
9 | 1.239 | 0.0105 | -0.047 | 117.995
9.5 | 1.279 | 0.01031 | -0.047 | 124.015
10 | 1.316 | 0.01016 | -0.048 | 129.526
10.5 | 1.348 | 0.01166 | -0.048 | 115.62
11 | 1.375 | 0.01215 | -0.048 | 113.209
11.5 | 1.398 | 0.01266 | -0.049 | 110.466
12 | 1.416 | 0.01327 | -0.049 | 106.752
12.5 | 1.43 | 0.01395 | -0.049 | 102.475
13 | 1.438 | 0.01479 | -0.049 | 97.211
13.5 | 1.441 | 0.01575 | -0.049 | 91.473
14 | 1.439 | 0.01689 | -0.049 | 85.193
14.5 | 1.431 | 0.01832 | -0.049 | 78.14
15 | 1.416 | 0.02011 | -0.049 | 70.384
15.5 | 1.395 | 0.02237 | -0.049 | 62.338
16 | 1.368 | 0.02556 | -0.049 | 53.526
16.5 | 1.338 | 0.02917 | -0.049 | 45.889
17 | 1.304 | 0.03397 | -0.048 | 38.402
17.5 | 1.268 | 0.03988 | -0.048 | 31.791
18 | 1.23 | 0.04672 | -0.047 | 26.319
18.5 | 1.192 | 0.05378 | -0.047 | 22.159

## 138. Re 18M Mach 0.00 (2)
BIGFOIL.COM POLAR EXPORT
NACA2312
NACA2312 |  |  |  | Cl Max: | 1.9406 | at alpha= | 20 | deg
XFOIL ncrit=9 |  |  |  | L/D Max: | 149.947 | at alpha= | 8.5 | deg
Re: | 18000000 |  |  | Cd Min: | 0.03255 | at alpha= | 20 | deg
Mach: | 0 |  |  | Cl=0 at alpha= | -2.02 | deg
|  |  |  | @ Cl=0.1, Cd= | 0.0052268
|  |  |  | @ Cl=0.4, Cd= | 0.0050951
|  |  |  | @ Cl=0.6, Cd= | 0.0053708
alpha (deg) | Cl | Cd | Cm | Cl/Cd
-20 | -1.7822 | 0.02049 | -0.0732 | -86.979
-19.5 | -1.7633 | 0.01906 | -0.0695 | -92.5131
-19 | -1.743 | 0.01791 | -0.0651 | -97.3199
-18.5 | -1.7276 | 0.01699 | -0.059 | -101.6833
-18 | -1.6999 | 0.01612 | -0.0548 | -105.4529
-17.5 | -1.6613 | 0.01531 | -0.0526 | -108.5108
-17 | -1.6116 | 0.01451 | -0.0525 | -111.0682
-16.5 | -1.5601 | 0.01378 | -0.0526 | -113.2148
-16 | -1.5074 | 0.01307 | -0.0528 | -115.3328
-15.5 | -1.4539 | 0.01238 | -0.0531 | -117.4394
-15 | -1.3998 | 0.01166 | -0.0535 | -120.0515
-14.5 | -1.3449 | 0.01099 | -0.054 | -122.3749
-14 | -1.2973 | 0.01039 | -0.0527 | -124.8604
-13.5 | -1.2404 | 0.00987 | -0.0534 | -125.6738
-13 | -1.176 | 0.00937 | -0.0556 | -125.5069
-12.5 | -1.1069 | 0.00888 | -0.0589 | -124.6509
-12 | -1.0488 | 0.00839 | -0.0597 | -125.006
-11.5 | -1 | 0.00803 | -0.0583 | -124.533
-11 | -0.9511 | 0.00774 | -0.0568 | -122.8811
-10.5 | -0.9032 | 0.00755 | -0.0551 | -119.6291
-10 | -0.8547 | 0.00734 | -0.0535 | -116.4441
-9.5 | -0.8044 | 0.00709 | -0.0523 | -113.4556
-9 | -0.7525 | 0.0069 | -0.0514 | -109.058
-8.5 | -0.6996 | 0.00669 | -0.0507 | -104.574
-8 | -0.6472 | 0.00647 | -0.0499 | -100.0309
-7.5 | -0.594 | 0.00632 | -0.0492 | -93.9873
-7 | -0.5407 | 0.00613 | -0.0485 | -88.2055
-6.5 | -0.487 | 0.00601 | -0.0479 | -81.0316
-6 | -0.4334 | 0.00588 | -0.0472 | -73.7075
-5.5 | -0.3794 | 0.00577 | -0.0466 | -65.7539
-5 | -0.3251 | 0.00568 | -0.0461 | -57.2359
-4.5 | -0.2709 | 0.0056 | -0.0455 | -48.375
-4 | -0.2167 | 0.00553 | -0.045 | -39.1863
-3.5 | -0.1623 | 0.00548 | -0.0445 | -29.6168
-3 | -0.1073 | 0.00541 | -0.044 | -19.8336
-2.5 | -0.0527 | 0.00537 | -0.0435 | -9.8138
-2 | 0.0022 | 0.00531 | -0.0431 | 0.41431
-1.5 | 0.0573 | 0.00525 | -0.0427 | 10.9143
-1 | 0.1126 | 0.00522 | -0.0424 | 21.5709
-0.5 | 0.1677 | 0.00516 | -0.042 | 32.5
0 | 0.2229 | 0.00513 | -0.0417 | 43.4503
0.5 | 0.2783 | 0.00512 | -0.0413 | 54.3555
1 | 0.3328 | 0.00508 | -0.0409 | 65.5118
1.5 | 0.3872 | 0.0051 | -0.0404 | 75.9216
2 | 0.4399 | 0.00508 | -0.0396 | 86.5945
3 | 0.5446 | 0.00521 | -0.038 | 104.5298
3.5 | 0.5963 | 0.00536 | -0.037 | 111.25
4 | 0.6477 | 0.00551 | -0.036 | 117.5499
4.5 | 0.6984 | 0.00568 | -0.0349 | 122.9577
5 | 0.7487 | 0.00585 | -0.0337 | 127.9829
5.5 | 0.797 | 0.00599 | -0.0321 | 133.0551
6 | 0.8447 | 0.00607 | -0.0303 | 139.1598
6.5 | 0.8916 | 0.00624 | -0.0283 | 142.8846
7 | 0.9401 | 0.00648 | -0.0267 | 145.0772
7.5 | 1.0092 | 0.00683 | -0.0299 | 147.7599
8 | 1.0796 | 0.00722 | -0.0334 | 149.5291
8.5 | 1.1366 | 0.00758 | -0.0339 | 149.9472
9 | 1.1903 | 0.00795 | -0.0336 | 149.7233
9.5 | 1.2482 | 0.00833 | -0.0344 | 149.8439
10 | 1.3059 | 0.00875 | -0.0352 | 149.2457
10.5 | 1.3635 | 0.00918 | -0.036 | 148.5294
11 | 1.4211 | 0.00965 | -0.0369 | 147.2642
11.5 | 1.4723 | 0.01009 | -0.0364 | 145.9167
12 | 1.512 | 0.01058 | -0.0335 | 142.9112
12.5 | 1.5533 | 0.01103 | -0.031 | 140.825
13 | 1.5956 | 0.01153 | -0.0288 | 138.3868
13.5 | 1.6361 | 0.01211 | -0.0264 | 135.1032
14 | 1.6747 | 0.01277 | -0.0237 | 131.1433
14.5 | 1.7062 | 0.01333 | -0.0197 | 127.997
15 | 1.7384 | 0.01397 | -0.016 | 124.4381
15.5 | 1.7693 | 0.01475 | -0.0125 | 119.9525
16 | 1.7964 | 0.01575 | -0.0087 | 114.0571
16.5 | 1.8242 | 0.01677 | -0.0053 | 108.7776
17 | 1.8484 | 0.01805 | -0.0018 | 102.4044
17.5 | 1.8717 | 0.01948 | 0.0014 | 96.0832
18 | 1.8934 | 0.02113 | 0.0043 | 89.6072
18.5 | 1.912 | 0.02313 | 0.007 | 82.6632
19 | 1.927 | 0.02558 | 0.0094 | 75.3323
19.5 | 1.935 | 0.0288 | 0.0115 | 67.1875
20 | 1.9406 | 0.03255 | 0.013 | 59.619

## 139. Re 18M Mach 0.10 (1)
BIGFOIL.COM POLAR EXPORT
NACA2312
NACA2312 |  |  |  | Cl Max: | 1.429 | at alpha= | 13 | deg
JavaFoil+Calcfoil stall+Eppler ext transition |  |  |  | L/D Max: | 128.267 | at alpha= | 10 | deg
Re: | 18000000 |  |  | Cd Min: | 0.00846 | at alpha= | -1.5 | deg
Mach: | 0.1 |  |  | Cl=0 at alpha= | -2.0082 | deg
|  |  |  | @ Cl=0.1, Cd= | 0.0088372
|  |  |  | @ Cl=0.4, Cd= | 0.0090755
|  |  |  | @ Cl=0.6, Cd= | 0.0092835
alpha (deg) | Cl | Cd | Cm | Cl/Cd
-17.5 | -0.768 | 0.1094 | -0.02 | -7.02
-17 | -0.784 | 0.10237 | -0.02 | -7.661
-16.5 | -0.8 | 0.09455 | -0.021 | -8.459
-16 | -0.814 | 0.08652 | -0.022 | -9.411
-15.5 | -0.828 | 0.07811 | -0.023 | -10.597
-15 | -0.842 | 0.06769 | -0.024 | -12.446
-14.5 | -0.863 | 0.05368 | -0.025 | -16.071
-14 | -0.887 | 0.03889 | -0.027 | -22.797
-13.5 | -0.915 | 0.02494 | -0.029 | -36.699
-13 | -0.942 | 0.01593 | -0.031 | -59.102
-12.5 | -0.95 | 0.01269 | -0.032 | -74.875
-12 | -0.945 | 0.01133 | -0.033 | -83.391
-11.5 | -0.929 | 0.01059 | -0.033 | -87.712
-11 | -0.906 | 0.00959 | -0.034 | -94.442
-10.5 | -0.877 | 0.01002 | -0.034 | -87.461
-10 | -0.843 | 0.01014 | -0.034 | -83.157
-9.5 | -0.806 | 0.01037 | -0.035 | -77.713
-9 | -0.766 | 0.00992 | -0.035 | -77.213
-8.5 | -0.722 | 0.01038 | -0.035 | -69.584
-8 | -0.676 | 0.01004 | -0.036 | -67.369
-7.5 | -0.627 | 0.00973 | -0.036 | -64.513
-7 | -0.576 | 0.00946 | -0.036 | -60.939
-6.5 | -0.523 | 0.01023 | -0.037 | -51.15
-6 | -0.469 | 0.01005 | -0.037 | -46.629
-5.5 | -0.413 | 0.00978 | -0.037 | -42.199
-5 | -0.355 | 0.0095 | -0.038 | -37.405
-4.5 | -0.297 | 0.00925 | -0.038 | -32.169
-4 | -0.239 | 0.00904 | -0.038 | -26.41
-3.5 | -0.179 | 0.00899 | -0.039 | -19.959
-3 | -0.12 | 0.00882 | -0.039 | -13.557
-2.5 | -0.06 | 0.00864 | -0.04 | -6.895
-2 | 0.001 | 0.00934 | -0.04 | 0.075
-1.5 | 0.061 | 0.00846 | -0.04 | 7.222
-1 | 0.122 | 0.00905 | -0.041 | 13.444
-0.5 | 0.182 | 0.00898 | -0.041 | 20.271
0 | 0.242 | 0.00896 | -0.041 | 27.065
0.5 | 0.303 | 0.009 | -0.042 | 33.661
1 | 0.363 | 0.00902 | -0.042 | 40.238
1.5 | 0.423 | 0.00911 | -0.042 | 46.446
2 | 0.483 | 0.01022 | -0.043 | 47.291
2.5 | 0.543 | 0.00935 | -0.043 | 58.097
3 | 0.603 | 0.00928 | -0.043 | 64.95
3.5 | 0.662 | 0.00952 | -0.044 | 69.549
4 | 0.721 | 0.0098 | -0.044 | 73.538
4.5 | 0.779 | 0.00938 | -0.044 | 83.039
5 | 0.837 | 0.01048 | -0.045 | 79.859
5.5 | 0.893 | 0.01092 | -0.045 | 81.836
6 | 0.949 | 0.01049 | -0.045 | 90.429
6.5 | 1.003 | 0.0108 | -0.046 | 92.887
7 | 1.055 | 0.01046 | -0.046 | 100.907
7.5 | 1.106 | 0.01078 | -0.046 | 102.615
8 | 1.154 | 0.01049 | -0.047 | 110.049
8.5 | 1.2 | 0.01084 | -0.047 | 110.69
9 | 1.242 | 0.0106 | -0.047 | 117.251
9.5 | 1.282 | 0.01042 | -0.048 | 123.047
10 | 1.318 | 0.01027 | -0.048 | 128.267
10.5 | 1.349 | 0.01179 | -0.048 | 114.415
11 | 1.375 | 0.0123 | -0.049 | 111.767
11.5 | 1.396 | 0.01285 | -0.049 | 108.625
12 | 1.412 | 0.01348 | -0.049 | 104.77
12.5 | 1.423 | 0.01423 | -0.049 | 100.018
13 | 1.429 | 0.01511 | -0.049 | 94.575
13.5 | 1.428 | 0.01615 | -0.049 | 88.472
14 | 1.422 | 0.01746 | -0.049 | 81.458
14.5 | 1.411 | 0.01903 | -0.049 | 74.119
15 | 1.391 | 0.021 | -0.049 | 66.224
15.5 | 1.364 | 0.02371 | -0.049 | 57.528
16 | 1.333 | 0.02726 | -0.049 | 48.891
16.5 | 1.297 | 0.03169 | -0.049 | 40.929
17 | 1.259 | 0.03701 | -0.048 | 34.013
17.5 | 1.217 | 0.04385 | -0.048 | 27.752
18 | 1.174 | 0.05159 | -0.047 | 22.759

## 140. Re 18M Mach 0.10 (2)
BIGFOIL.COM POLAR EXPORT
NACA2312
NACA2312 |  |  |  | Cl Max: | 1.9283 | at alpha= | 20 | deg
XFOIL ncrit=9 |  |  |  | L/D Max: | 149.921 | at alpha= | 8.5 | deg
Re: | 18000000 |  |  | Cd Min: | 0.03628 | at alpha= | 20 | deg
Mach: | 0.1 |  |  | Cl=0 at alpha= | -2.0199 | deg
|  |  |  | @ Cl=0.1, Cd= | 0.0052295
|  |  |  | @ Cl=0.4, Cd= | 0.005098
|  |  |  | @ Cl=0.6, Cd= | 0.0053709
alpha (deg) | Cl | Cd | Cm | Cl/Cd
-20 | -1.77 | 0.02297 | -0.0804 | -77.057
-19.5 | -1.7564 | 0.02089 | -0.077 | -84.0785
-19 | -1.7396 | 0.01927 | -0.0729 | -90.275
-18.5 | -1.7226 | 0.01796 | -0.0677 | -95.9131
-18 | -1.7089 | 0.01693 | -0.0608 | -100.9392
-17.5 | -1.6794 | 0.016 | -0.0565 | -104.9625
-17 | -1.6296 | 0.01509 | -0.0561 | -107.992
-16.5 | -1.5776 | 0.01427 | -0.0559 | -110.5536
-16 | -1.5243 | 0.01349 | -0.0558 | -112.9948
-15.5 | -1.4696 | 0.01277 | -0.0559 | -115.0822
-15 | -1.4143 | 0.01206 | -0.0561 | -117.272
-14.5 | -1.3585 | 0.01134 | -0.0564 | -119.7972
-14 | -1.3098 | 0.01065 | -0.0551 | -122.9859
-13.5 | -1.2534 | 0.01007 | -0.0553 | -124.4687
-13 | -1.1885 | 0.00953 | -0.0572 | -124.7114
-12.5 | -1.118 | 0.00903 | -0.0604 | -123.8095
-12 | -1.0573 | 0.00854 | -0.0614 | -123.8056
-11.5 | -1.0077 | 0.00813 | -0.06 | -123.9483
-11 | -0.9587 | 0.00782 | -0.0583 | -122.5959
-10.5 | -0.9104 | 0.00761 | -0.0564 | -119.6321
-10 | -0.8612 | 0.00741 | -0.0547 | -116.2213
-9.5 | -0.8105 | 0.00715 | -0.0534 | -113.3566
-9 | -0.7582 | 0.00694 | -0.0523 | -109.2507
-8.5 | -0.7047 | 0.00673 | -0.0516 | -104.7103
-8 | -0.6518 | 0.00651 | -0.0506 | -100.1229
-7.5 | -0.5982 | 0.00635 | -0.0498 | -94.2047
-7 | -0.5444 | 0.00616 | -0.0491 | -88.3766
-6.5 | -0.4903 | 0.00603 | -0.0484 | -81.3101
-6 | -0.4364 | 0.00589 | -0.0477 | -74.0917
-5.5 | -0.3818 | 0.00579 | -0.0471 | -65.9413
-5 | -0.3272 | 0.00569 | -0.0465 | -57.5044
-4.5 | -0.2727 | 0.00561 | -0.0459 | -48.6096
-4 | -0.2181 | 0.00554 | -0.0453 | -39.3682
-3.5 | -0.1633 | 0.00548 | -0.0448 | -29.7993
-3 | -0.1081 | 0.00542 | -0.0443 | -19.9446
-2.5 | -0.0531 | 0.00537 | -0.0438 | -9.8883
-2 | 0.0022 | 0.00532 | -0.0434 | 0.41353
-1.5 | 0.0576 | 0.00526 | -0.043 | 10.9506
-1 | 0.1132 | 0.00522 | -0.0426 | 21.6858
-0.5 | 0.1686 | 0.00517 | -0.0422 | 32.6112
0 | 0.2241 | 0.00513 | -0.0418 | 43.6842
0.5 | 0.2798 | 0.00512 | -0.0415 | 54.6484
1 | 0.3347 | 0.00509 | -0.0411 | 65.7564
1.5 | 0.3894 | 0.0051 | -0.0406 | 76.3529
2 | 0.4423 | 0.00509 | -0.0398 | 86.8959
3.5 | 0.5997 | 0.00537 | -0.0371 | 111.676
4 | 0.6513 | 0.00552 | -0.036 | 117.9891
4.5 | 0.7023 | 0.00569 | -0.0348 | 123.4271
5 | 0.7528 | 0.00586 | -0.0336 | 128.4642
5.5 | 0.8014 | 0.00601 | -0.0319 | 133.3444
6 | 0.8493 | 0.00609 | -0.0301 | 139.4581
6.5 | 0.8964 | 0.00627 | -0.028 | 142.9665
7 | 0.9456 | 0.00651 | -0.0264 | 145.2535
7.5 | 1.0165 | 0.00687 | -0.0299 | 147.9622
8 | 1.087 | 0.00727 | -0.0332 | 149.5186
8.5 | 1.1439 | 0.00763 | -0.0335 | 149.9214
9.5 | 1.2569 | 0.00841 | -0.0339 | 149.453
10 | 1.3154 | 0.00883 | -0.0347 | 148.9694
10.5 | 1.3733 | 0.00929 | -0.0354 | 147.8256
11 | 1.4318 | 0.00975 | -0.0362 | 146.8513
11.5 | 1.4808 | 0.01023 | -0.035 | 144.7507
12 | 1.5207 | 0.01072 | -0.0319 | 141.8563
12.5 | 1.5631 | 0.01118 | -0.0294 | 139.8122
13 | 1.6051 | 0.01173 | -0.0269 | 136.8372
13.5 | 1.6454 | 0.01236 | -0.0242 | 133.123
14 | 1.6808 | 0.01297 | -0.0206 | 129.5914
14.5 | 1.7132 | 0.01359 | -0.0165 | 126.0633
15 | 1.7452 | 0.01433 | -0.0127 | 121.7865
15.5 | 1.7749 | 0.01523 | -0.0089 | 116.5397
16 | 1.8017 | 0.01633 | -0.005 | 110.3307
16.5 | 1.8289 | 0.01748 | -0.0015 | 104.6281
17 | 1.8539 | 0.01883 | 0.0019 | 98.4546
17.5 | 1.8759 | 0.02048 | 0.0052 | 91.5967
18 | 1.8959 | 0.02242 | 0.0081 | 84.5629
18.5 | 1.9127 | 0.02477 | 0.0107 | 77.2184
19 | 1.9233 | 0.0278 | 0.013 | 69.1835
19.5 | 1.9268 | 0.03177 | 0.0148 | 60.6484
20 | 1.9283 | 0.03628 | 0.0158 | 53.1505

## 141. Re 18M Mach 0.25 (1)
BIGFOIL.COM POLAR EXPORT
NACA2312
NACA2312 |  |  |  | Cl Max: | 1.371 | at alpha= | 11.5 | deg
JavaFoil+Calcfoil stall+Eppler ext transition |  |  |  | L/D Max: | 118.402 | at alpha= | 9 | deg
Re: | 18000000 |  |  | Cd Min: | 0.00859 | at alpha= | -1 | deg
Mach: | 0.25 |  |  | Cl=0 at alpha= | -2.0081 | deg
|  |  |  | @ Cl=0.1, Cd= | 0.0085981
|  |  |  | @ Cl=0.4, Cd= | 0.0092766
|  |  |  | @ Cl=0.6, Cd= | 0.0089697
alpha (deg) | Cl | Cd | Cm | Cl/Cd
-16 | -0.565 | 0.11279 | -0.019 | -5.008
-15.5 | -0.605 | 0.10273 | -0.02 | -5.891
-15 | -0.641 | 0.09476 | -0.02 | -6.763
-14.5 | -0.674 | 0.08579 | -0.021 | -7.854
-14 | -0.702 | 0.07742 | -0.022 | -9.071
-13.5 | -0.729 | 0.06763 | -0.024 | -10.773
-13 | -0.751 | 0.05796 | -0.025 | -12.96
-12.5 | -0.795 | 0.03609 | -0.029 | -22.026
-12 | -0.841 | 0.01963 | -0.032 | -42.837
-11.5 | -0.872 | 0.01278 | -0.034 | -68.232
-11 | -0.873 | 0.0112 | -0.034 | -77.965
-10.5 | -0.858 | 0.01043 | -0.035 | -82.206
-10 | -0.834 | 0.00984 | -0.035 | -84.727
-9.5 | -0.804 | 0.00976 | -0.036 | -82.347
-9 | -0.768 | 0.00987 | -0.036 | -77.866
-8.5 | -0.729 | 0.01005 | -0.036 | -72.506
-8 | -0.685 | 0.00971 | -0.037 | -70.569
-7.5 | -0.638 | 0.01015 | -0.037 | -62.833
-7 | -0.587 | 0.00978 | -0.037 | -60.077
-6.5 | -0.534 | 0.00961 | -0.038 | -55.582
-6 | -0.479 | 0.01037 | -0.038 | -46.24
-5.5 | -0.423 | 0.01008 | -0.038 | -41.909
-5 | -0.364 | 0.00976 | -0.039 | -37.332
-4.5 | -0.305 | 0.00952 | -0.039 | -32.031
-4 | -0.245 | 0.00922 | -0.04 | -26.575
-3.5 | -0.184 | 0.00904 | -0.04 | -20.361
-3 | -0.123 | 0.00901 | -0.04 | -13.641
-2.5 | -0.061 | 0.00885 | -0.041 | -6.912
-2 | 0.001 | 0.00869 | -0.041 | 0.082
-1.5 | 0.063 | 0.00861 | -0.041 | 7.295
-1 | 0.125 | 0.00859 | -0.042 | 14.542
-0.5 | 0.187 | 0.00916 | -0.042 | 20.432
0 | 0.249 | 0.00914 | -0.042 | 27.25
0.5 | 0.311 | 0.00915 | -0.043 | 34.011
1 | 0.373 | 0.00922 | -0.043 | 40.432
1.5 | 0.435 | 0.00935 | -0.043 | 46.493
2 | 0.496 | 0.00877 | -0.044 | 56.584
2.5 | 0.558 | 0.00961 | -0.044 | 58.058
3 | 0.619 | 0.00868 | -0.045 | 71.305
3.5 | 0.68 | 0.00974 | -0.045 | 69.828
4 | 0.74 | 0.01005 | -0.045 | 73.644
4.5 | 0.8 | 0.00967 | -0.046 | 82.725
5 | 0.859 | 0.00942 | -0.046 | 91.148
5.5 | 0.917 | 0.01048 | -0.046 | 87.433
6 | 0.973 | 0.01086 | -0.047 | 89.611
6.5 | 1.028 | 0.01049 | -0.047 | 97.931
7 | 1.08 | 0.01088 | -0.047 | 99.256
7.5 | 1.13 | 0.01058 | -0.048 | 106.806
8 | 1.177 | 0.01039 | -0.048 | 113.309
8.5 | 1.221 | 0.01077 | -0.048 | 113.302
9 | 1.26 | 0.01064 | -0.049 | 118.402
9.5 | 1.295 | 0.0116 | -0.049 | 111.616
10 | 1.325 | 0.01211 | -0.049 | 109.398
10.5 | 1.348 | 0.01268 | -0.049 | 106.314
11 | 1.363 | 0.01331 | -0.05 | 102.401
11.5 | 1.371 | 0.01408 | -0.05 | 97.434
12 | 1.371 | 0.01505 | -0.05 | 91.136
12.5 | 1.363 | 0.01615 | -0.05 | 84.36
13 | 1.345 | 0.01757 | -0.05 | 76.52
13.5 | 1.317 | 0.01948 | -0.05 | 67.644
14 | 1.281 | 0.02201 | -0.05 | 58.185
14.5 | 1.234 | 0.02573 | -0.049 | 47.964
15 | 1.173 | 0.03122 | -0.049 | 37.555
15.5 | 1.102 | 0.03933 | -0.048 | 28.023
16 | 1.025 | 0.05026 | -0.047 | 20.4
16.5 | 0.947 | 0.06306 | -0.045 | 15.01

## 142. Re 18M Mach 0.25 (2)
BIGFOIL.COM POLAR EXPORT
NACA2312
NACA2312 |  |  |  | Cl Max: | 1.8829 | at alpha= | 18 | deg
XFOIL ncrit=9 |  |  |  | L/D Max: | 149.14 | at alpha= | 8 | deg
Re: | 18000000 |  |  | Cd Min: | 0.11212 | at alpha= | -20 | deg
Mach: | 0.25 |  |  | Cl=0 at alpha= | -2.0166 | deg
|  |  |  | @ Cl=0.1, Cd= | 0.0052543
|  |  |  | @ Cl=0.4, Cd= | 0.00511
|  |  |  | @ Cl=0.6, Cd= | 0.0053548
alpha (deg) | Cl | Cd | Cm | Cl/Cd
-20 | -1.2001 | 0.11212 | -0.0391 | -10.7037
-19.5 | -1.55 | 0.05726 | -0.0814 | -27.0695
-19 | -1.6304 | 0.04017 | -0.0946 | -40.5875
-18.5 | -1.6595 | 0.03122 | -0.0992 | -53.155
-18 | -1.6687 | 0.02585 | -0.0987 | -64.5532
-17.5 | -1.6704 | 0.0222 | -0.0948 | -75.2432
-17 | -1.6569 | 0.02006 | -0.0891 | -82.5972
-16.5 | -1.6574 | 0.01856 | -0.0792 | -89.2996
-16 | -1.6137 | 0.01697 | -0.0757 | -95.0913
-15.5 | -1.5585 | 0.01558 | -0.0739 | -100.0321
-15 | -1.5004 | 0.01436 | -0.0724 | -104.4847
-14.5 | -1.4394 | 0.01335 | -0.0713 | -107.8202
-14 | -1.3777 | 0.01245 | -0.0703 | -110.6586
-13.5 | -1.3254 | 0.01162 | -0.0675 | -114.062
-13 | -1.2595 | 0.01076 | -0.0674 | -117.0539
-12.5 | -1.1849 | 0.00992 | -0.0693 | -119.4456
-12 | -1.1107 | 0.00927 | -0.0711 | -119.8166
-11.5 | -1.0518 | 0.00881 | -0.0698 | -119.3871
-11 | -1.0007 | 0.00841 | -0.067 | -118.9893
-10.5 | -0.95 | 0.00803 | -0.0642 | -118.3064
-10 | -0.8984 | 0.00775 | -0.0616 | -115.9226
-9.5 | -0.8446 | 0.00753 | -0.0596 | -112.1647
-9 | -0.79 | 0.00723 | -0.0578 | -109.2669
-8.5 | -0.734 | 0.00694 | -0.0564 | -105.7637
-8 | -0.6777 | 0.00673 | -0.055 | -100.6984
-7.5 | -0.622 | 0.0065 | -0.0537 | -95.6923
-7 | -0.5652 | 0.00632 | -0.0526 | -89.4304
-6.5 | -0.5091 | 0.00613 | -0.0515 | -83.0506
-6 | -0.4525 | 0.00601 | -0.0505 | -75.2912
-5.5 | -0.3959 | 0.00587 | -0.0496 | -67.4446
-5 | -0.3393 | 0.00575 | -0.0487 | -59.0087
-4.5 | -0.2826 | 0.00565 | -0.0479 | -50.0177
-4 | -0.2259 | 0.00558 | -0.0472 | -40.4839
-3.5 | -0.1693 | 0.00552 | -0.0464 | -30.6703
-3 | -0.1122 | 0.00545 | -0.0458 | -20.5872
-2 | 0.0019 | 0.00535 | -0.0447 | 0.35514
-1.5 | 0.059 | 0.00529 | -0.0442 | 11.1531
-1 | 0.1164 | 0.00524 | -0.0437 | 22.2137
-0.5 | 0.1736 | 0.00518 | -0.0433 | 33.5135
0 | 0.231 | 0.00515 | -0.0429 | 44.8544
0.5 | 0.2883 | 0.00514 | -0.0425 | 56.0895
1 | 0.345 | 0.00511 | -0.0419 | 67.5147
1.5 | 0.4014 | 0.00511 | -0.0413 | 78.5519
2 | 0.456 | 0.0051 | -0.0404 | 89.4118
2.5 | 0.51 | 0.00513 | -0.0394 | 99.4152
3.5 | 0.6181 | 0.0054 | -0.0373 | 114.463
4 | 0.6709 | 0.00557 | -0.0359 | 120.4488
4.5 | 0.7237 | 0.00576 | -0.0346 | 125.6424
5 | 0.7758 | 0.00594 | -0.0331 | 130.6061
5.5 | 0.8258 | 0.00609 | -0.031 | 135.5993
6 | 0.8746 | 0.00623 | -0.0287 | 140.3852
6.5 | 0.9228 | 0.00641 | -0.0262 | 143.9626
7 | 0.9782 | 0.00667 | -0.0252 | 146.6567
7.5 | 1.0571 | 0.00713 | -0.0295 | 148.2609
8 | 1.1275 | 0.00756 | -0.0317 | 149.1402
8.5 | 1.1829 | 0.00795 | -0.0306 | 148.7925
9 | 1.2441 | 0.00836 | -0.0308 | 148.8158
9.5 | 1.3058 | 0.00883 | -0.031 | 147.8822
10 | 1.3674 | 0.00933 | -0.0312 | 146.5595
10.5 | 1.4292 | 0.00984 | -0.0314 | 145.2439
11 | 1.4847 | 0.01041 | -0.0302 | 142.6225
11.5 | 1.5267 | 0.01093 | -0.0262 | 139.6798
12 | 1.5708 | 0.01148 | -0.0227 | 136.8293
12.5 | 1.6141 | 0.01217 | -0.019 | 132.6294
13 | 1.6478 | 0.01284 | -0.0137 | 128.3333
13.5 | 1.683 | 0.01359 | -0.0088 | 123.8411
14 | 1.7172 | 0.0145 | -0.0041 | 118.4276
14.5 | 1.7481 | 0.01562 | 0.0007 | 111.9142
15 | 1.7787 | 0.01687 | 0.0052 | 105.4357
15.5 | 1.8071 | 0.01835 | 0.0095 | 98.4796
16 | 1.8321 | 0.02018 | 0.0136 | 90.7879
16.5 | 1.854 | 0.02242 | 0.0174 | 82.694
17 | 1.8663 | 0.02557 | 0.0208 | 72.9879
17.5 | 1.8763 | 0.02929 | 0.0234 | 64.0594
18 | 1.8829 | 0.0337 | 0.025 | 55.8724
18.5 | 1.88 | 0.03939 | 0.0257 | 47.7278
19 | 1.8719 | 0.04602 | 0.0253 | 40.6758
19.5 | 1.8532 | 0.05424 | 0.0237 | 34.1667
20 | 1.8279 | 0.06348 | 0.0211 | 28.7949

## 143. Re 18M Mach 0.50 (1)
BIGFOIL.COM POLAR EXPORT
NACA2312
NACA2312 |  |  |  | Cl Max: | 1.224 | at alpha= | 8 | deg
JavaFoil+Calcfoil stall+Eppler ext transition |  |  |  | L/D Max: | 116.86 | at alpha= | 7 | deg
Re: | 18000000 |  |  | Cd Min: | 0.00864 | at alpha= | 0 | deg
Mach: | 0.5 |  |  | Cl=0 at alpha= | -2.0072 | deg
|  |  |  | @ Cl=0.1, Cd= | 0.0088
|  |  |  | @ Cl=0.4, Cd= | 0.0087684
|  |  |  | @ Cl=0.6, Cd= | 0.0095667
alpha (deg) | Cl | Cd | Cm | Cl/Cd
-20 | -0.979 | 0.17905 | -0.02 | -5.468
-19.5 | -0.954 | 0.16038 | -0.021 | -5.951
-19 | -0.924 | 0.17378 | -0.02 | -5.315
-18.5 | -0.899 | 0.15354 | -0.021 | -5.857
-18 | -0.875 | 0.13915 | -0.021 | -6.286
-17.5 | -0.844 | 0.14629 | -0.021 | -5.77
-17 | -0.82 | 0.13023 | -0.021 | -6.293
-16.5 | -0.789 | 0.14243 | -0.02 | -5.537
-16 | -0.764 | 0.12267 | -0.021 | -6.23
-15.5 | -0.741 | 0.10695 | -0.022 | -6.925
-15 | -0.71 | 0.11116 | -0.021 | -6.383
-14.5 | -0.686 | 0.09741 | -0.022 | -7.044
-14 | -0.655 | 0.10227 | -0.021 | -6.401
-13.5 | -0.634 | 0.08368 | -0.023 | -7.581
-13 | -0.603 | 0.08552 | -0.022 | -7.047
-12.5 | -0.585 | 0.06979 | -0.025 | -8.385
-12 | -0.552 | 0.07234 | -0.024 | -7.629
-11.5 | -0.542 | 0.0524 | -0.029 | -10.344
-11 | -0.499 | 0.0641 | -0.025 | -7.779
-10.5 | -0.506 | 0.03393 | -0.033 | -14.902
-10 | -0.447 | 0.05423 | -0.027 | -8.251
-9.5 | -0.419 | 0.05291 | -0.027 | -7.912
-9 | -0.435 | 0.02048 | -0.036 | -21.247
-8.5 | -0.405 | 0.01948 | -0.037 | -20.797
-8 | -0.526 | 0.01693 | -0.038 | -31.09
-7.5 | -0.619 | 0.00977 | -0.041 | -63.296
-7 | -0.604 | 0.01039 | -0.042 | -58.1
-6.5 | -0.566 | 0.01055 | -0.042 | -53.653
-6 | -0.517 | 0.01021 | -0.043 | -50.669
-5.5 | -0.461 | 0.01055 | -0.043 | -43.741
-5 | -0.401 | 0.01014 | -0.043 | -39.543
-4.5 | -0.337 | 0.0098 | -0.044 | -34.443
-4 | -0.272 | 0.0095 | -0.044 | -28.608
-3.5 | -0.205 | 0.01003 | -0.045 | -20.433
-3 | -0.137 | 0.00927 | -0.045 | -14.772
-2.5 | -0.068 | 0.00969 | -0.045 | -7.042
-2 | 0.001 | 0.00956 | -0.046 | 0.084
-1.5 | 0.07 | 0.00886 | -0.046 | 7.919
-1 | 0.14 | 0.00872 | -0.047 | 16.014
-0.5 | 0.209 | 0.00866 | -0.047 | 24.134
0 | 0.278 | 0.00864 | -0.047 | 32.192
0.5 | 0.347 | 0.00873 | -0.048 | 39.795
1 | 0.416 | 0.00878 | -0.048 | 47.422
1.5 | 0.485 | 0.00891 | -0.049 | 54.485
2 | 0.554 | 0.0091 | -0.049 | 60.884
2.5 | 0.623 | 0.0098 | -0.049 | 63.523
3 | 0.691 | 0.00899 | -0.05 | 76.821
3.5 | 0.758 | 0.0094 | -0.05 | 80.649
4 | 0.824 | 0.00922 | -0.051 | 89.4
4.5 | 0.89 | 0.00969 | -0.051 | 91.78
5 | 0.953 | 0.01025 | -0.051 | 92.955
5.5 | 1.014 | 0.01008 | -0.052 | 100.621
6 | 1.071 | 0.01 | -0.052 | 107.1
6.5 | 1.124 | 0.00996 | -0.052 | 112.791
7 | 1.169 | 0.01 | -0.053 | 116.86
7.5 | 1.204 | 0.01188 | -0.053 | 101.329
8 | 1.224 | 0.01319 | -0.053 | 92.747
8.5 | 1.213 | 0.01423 | -0.054 | 85.235
9 | 1.142 | 0.01579 | -0.054 | 72.308
9.5 | 0.759 | 0.01796 | -0.054 | 42.228
10 | 0.784 | 0.01984 | -0.053 | 39.516
10.5 | 0.81 | 0.02164 | -0.053 | 37.419
11 | 0.837 | 0.02294 | -0.053 | 36.501
11.5 | 0.867 | 0.02363 | -0.054 | 36.704
12 | 0.898 | 0.02424 | -0.054 | 37.031
12.5 | 0.88 | 0.04196 | -0.05 | 20.97
13 | 0.897 | 0.04954 | -0.049 | 18.104

## 144. Re 18M Mach 0.50 (2)
BIGFOIL.COM POLAR EXPORT
NACA2312
NACA2312 |  |  |  | Cl Max: | 1.5821 | at alpha= | 10.5 | deg
XFOIL ncrit=9 |  |  |  | L/D Max: | 149.118 | at alpha= | 7 | deg
Re: | 18000000 |  |  | Cd Min: | 0.05303 | at alpha= | 13 | deg
Mach: | 0.5 |  |  | Cl=0 at alpha= | -99 | deg
|  |  |  | @ Cl=0.1, Cd= | 0.00524
|  |  |  | @ Cl=0.4, Cd= | 0.005213
|  |  |  | @ Cl=0.6, Cd= | 0.0052759
alpha (deg) | Cl | Cd | Cm | Cl/Cd
0 | 0.2606 | 0.00524 | -0.0471 | 49.7328
0.5 | 0.3257 | 0.00523 | -0.0463 | 62.2753
1 | 0.3904 | 0.00521 | -0.0454 | 74.9328
1.5 | 0.4546 | 0.00523 | -0.0444 | 86.9216
2 | 0.5168 | 0.00518 | -0.0429 | 99.7683
2.5 | 0.5776 | 0.00521 | -0.0411 | 110.8637
3 | 0.6388 | 0.00539 | -0.0393 | 118.5158
3.5 | 0.6986 | 0.00559 | -0.037 | 124.9732
4 | 0.7579 | 0.00583 | -0.0345 | 130
4.5 | 0.8167 | 0.00608 | -0.0317 | 134.3257
6 | 0.981 | 0.00676 | -0.0195 | 145.1183
6.5 | 1.0443 | 0.00707 | -0.0166 | 147.7086
7 | 1.1497 | 0.00771 | -0.0217 | 149.118
7.5 | 1.2352 | 0.00829 | -0.0222 | 148.9988
8 | 1.3007 | 0.00883 | -0.0185 | 147.3046
8.5 | 1.3784 | 0.00946 | -0.0164 | 145.7082
9 | 1.456 | 0.01019 | -0.0138 | 142.8852
9.5 | 1.5109 | 0.01084 | -0.0067 | 139.3819
10 | 1.5554 | 0.01174 | 0.0023 | 132.4872
10.5 | 1.5821 | 0.0136 | 0.013 | 116.3309
11 | 1.5659 | 0.01768 | 0.0251 | 88.569
11.5 | 1.5347 | 0.02391 | 0.0325 | 64.1865
12 | 1.502 | 0.03206 | 0.0346 | 46.8497
12.5 | 1.4658 | 0.04185 | 0.0332 | 35.0251
13 | 1.4222 | 0.05303 | 0.0295 | 26.8188

## 145. Re 20M Mach 0.00 (1)
BIGFOIL.COM POLAR EXPORT
NACA2312
NACA2312 |  |  |  | Cl Max: | 1.442 | at alpha= | 13.5 | deg
JavaFoil+Calcfoil stall+Eppler ext transition |  |  |  | L/D Max: | 123.742 | at alpha= | 10 | deg
Re: | 20000000 |  |  | Cd Min: | 0.00854 | at alpha= | -2.5 | deg
Mach: | 0 |  |  | Cl=0 at alpha= | -2.0083 | deg
|  |  |  | @ Cl=0.1, Cd= | 0.0089485
|  |  |  | @ Cl=0.4, Cd= | 0.0097105
|  |  |  | @ Cl=0.6, Cd= | 0.01004
alpha (deg) | Cl | Cd | Cm | Cl/Cd
-18 | -0.793 | 0.11177 | -0.02 | -7.096
-17.5 | -0.808 | 0.10412 | -0.02 | -7.76
-17 | -0.822 | 0.09635 | -0.021 | -8.531
-16.5 | -0.836 | 0.08763 | -0.022 | -9.538
-16 | -0.847 | 0.07999 | -0.022 | -10.594
-15.5 | -0.859 | 0.07122 | -0.023 | -12.063
-15 | -0.881 | 0.05553 | -0.025 | -15.862
-14.5 | -0.9 | 0.04295 | -0.027 | -20.946
-14 | -0.924 | 0.0296 | -0.028 | -31.205
-13.5 | -0.953 | 0.01818 | -0.03 | -52.421
-13 | -0.965 | 0.01372 | -0.031 | -70.376
-12.5 | -0.965 | 0.0118 | -0.032 | -81.819
-12 | -0.953 | 0.01092 | -0.033 | -87.276
-11.5 | -0.934 | 0.0103 | -0.033 | -90.71
-11 | -0.909 | 0.00976 | -0.034 | -93.105
-10.5 | -0.878 | 0.00978 | -0.034 | -89.798
-10 | -0.844 | 0.00992 | -0.034 | -85.027
-9.5 | -0.806 | 0.01015 | -0.035 | -79.369
-9 | -0.765 | 0.00972 | -0.035 | -78.669
-8.5 | -0.721 | 0.01021 | -0.035 | -70.609
-8 | -0.674 | 0.00989 | -0.036 | -68.158
-7.5 | -0.625 | 0.0096 | -0.036 | -65.143
-7 | -0.574 | 0.00937 | -0.036 | -61.275
-6.5 | -0.521 | 0.01012 | -0.037 | -51.502
-6 | -0.467 | 0.00987 | -0.037 | -47.253
-5.5 | -0.411 | 0.00955 | -0.037 | -42.999
-5 | -0.354 | 0.00936 | -0.038 | -37.796
-4.5 | -0.296 | 0.00906 | -0.038 | -32.689
-4 | -0.238 | 0.00885 | -0.038 | -26.83
-3.5 | -0.178 | 0.00881 | -0.039 | -20.263
-3 | -0.119 | 0.00868 | -0.039 | -13.71
-2.5 | -0.059 | 0.00854 | -0.039 | -6.944
-2 | 0.001 | 0.00922 | -0.04 | 0.075
-1.5 | 0.061 | 0.00902 | -0.04 | 6.745
-1 | 0.121 | 0.00891 | -0.04 | 13.583
-0.5 | 0.181 | 0.00889 | -0.041 | 20.385
0 | 0.241 | 0.00887 | -0.041 | 27.193
0.5 | 0.301 | 0.00889 | -0.041 | 33.904
1 | 0.361 | 0.00895 | -0.042 | 40.347
1.5 | 0.421 | 0.01012 | -0.042 | 41.609
2 | 0.481 | 0.01018 | -0.042 | 47.251
2.5 | 0.54 | 0.01029 | -0.043 | 52.543
3 | 0.6 | 0.01004 | -0.043 | 59.751
3.5 | 0.659 | 0.00948 | -0.043 | 69.534
4 | 0.718 | 0.00975 | -0.044 | 73.597
4.5 | 0.776 | 0.01005 | -0.044 | 77.156
5 | 0.833 | 0.01041 | -0.045 | 80.031
5.5 | 0.889 | 0.01076 | -0.045 | 82.627
6 | 0.945 | 0.01034 | -0.045 | 91.359
6.5 | 0.999 | 0.01067 | -0.046 | 93.589
7 | 1.051 | 0.011 | -0.046 | 95.523
7.5 | 1.102 | 0.01064 | -0.046 | 103.535
8 | 1.15 | 0.01098 | -0.047 | 104.761
8.5 | 1.196 | 0.01064 | -0.047 | 112.363
9 | 1.239 | 0.01041 | -0.047 | 119.005
9.5 | 1.279 | 0.01079 | -0.047 | 118.528
10 | 1.316 | 0.01063 | -0.048 | 123.742
10.5 | 1.348 | 0.01157 | -0.048 | 116.546
11 | 1.376 | 0.01203 | -0.048 | 114.313
11.5 | 1.399 | 0.01256 | -0.049 | 111.322
12 | 1.417 | 0.01311 | -0.049 | 108.078
12.5 | 1.431 | 0.01378 | -0.049 | 103.793
13 | 1.439 | 0.01455 | -0.049 | 98.875
13.5 | 1.442 | 0.01547 | -0.049 | 93.205
14 | 1.44 | 0.01657 | -0.049 | 86.904
14.5 | 1.433 | 0.01792 | -0.049 | 79.983
15 | 1.418 | 0.01962 | -0.049 | 72.245
15.5 | 1.397 | 0.02181 | -0.049 | 64.04
16 | 1.37 | 0.02482 | -0.049 | 55.221
16.5 | 1.341 | 0.02821 | -0.049 | 47.543
17 | 1.307 | 0.03295 | -0.048 | 39.669
17.5 | 1.272 | 0.03823 | -0.048 | 33.261
18 | 1.232 | 0.04529 | -0.048 | 27.21
18.5 | 1.194 | 0.05233 | -0.047 | 22.821

## 146. Re 20M Mach 0.00 (2)
BIGFOIL.COM POLAR EXPORT
NACA2312
NACA2312 |  |  |  | Cl Max: | 1.9503 | at alpha= | 20 | deg
XFOIL ncrit=9 |  |  |  | L/D Max: | 152.55 | at alpha= | 8.5 | deg
Re: | 20000000 |  |  | Cd Min: | 0.03171 | at alpha= | 20 | deg
Mach: | 0 |  |  | Cl=0 at alpha= | -2.0173 | deg
|  |  |  | @ Cl=0.1, Cd= | 0.0051889
|  |  |  | @ Cl=0.4, Cd= | 0.0050947
|  |  |  | @ Cl=0.6, Cd= | 0.0054076
alpha (deg) | Cl | Cd | Cm | Cl/Cd
-20 | -1.7906 | 0.02005 | -0.0724 | -89.3067
-19.5 | -1.7715 | 0.01868 | -0.0686 | -94.834
-19 | -1.7519 | 0.01757 | -0.0639 | -99.7097
-18.5 | -1.736 | 0.01662 | -0.0578 | -104.4525
-18 | -1.7082 | 0.01575 | -0.0536 | -108.4571
-17.5 | -1.6616 | 0.01492 | -0.0529 | -111.3673
-17 | -1.6115 | 0.01414 | -0.0529 | -113.9675
-16.5 | -1.5597 | 0.01343 | -0.053 | -116.1355
-16 | -1.5067 | 0.01274 | -0.0533 | -118.2653
-15.5 | -1.4527 | 0.01211 | -0.0536 | -119.9587
-15 | -1.3984 | 0.01144 | -0.054 | -122.2378
-14.5 | -1.3441 | 0.0108 | -0.0543 | -124.4537
-14 | -1.2968 | 0.01018 | -0.053 | -127.387
-13.5 | -1.2363 | 0.00964 | -0.0545 | -128.2469
-13 | -1.1685 | 0.00914 | -0.0574 | -127.8446
-12.5 | -1.103 | 0.00869 | -0.0599 | -126.9275
-12 | -1.0511 | 0.00829 | -0.0592 | -126.7913
-11.5 | -1.0037 | 0.00793 | -0.0576 | -126.57
-11 | -0.9551 | 0.00765 | -0.0561 | -124.8497
-10.5 | -0.9071 | 0.00748 | -0.0544 | -121.2701
-10 | -0.8578 | 0.0073 | -0.0529 | -117.5068
-9.5 | -0.8069 | 0.00703 | -0.0519 | -114.7795
-9 | -0.7547 | 0.00682 | -0.051 | -110.6598
-8.5 | -0.7016 | 0.00663 | -0.0503 | -105.822
-8 | -0.649 | 0.00642 | -0.0496 | -101.0903
-7.5 | -0.5958 | 0.00627 | -0.0488 | -95.0239
-7 | -0.5421 | 0.00608 | -0.0482 | -89.1612
-6.5 | -0.4884 | 0.00596 | -0.0476 | -81.9463
-6 | -0.4348 | 0.00583 | -0.047 | -74.5798
-5.5 | -0.3805 | 0.00573 | -0.0464 | -66.4049
-5 | -0.3262 | 0.00564 | -0.0459 | -57.8369
-4.5 | -0.272 | 0.00555 | -0.0453 | -49.009
-4 | -0.2176 | 0.00548 | -0.0448 | -39.708
-3.5 | -0.163 | 0.00542 | -0.0443 | -30.0738
-3 | -0.1081 | 0.00537 | -0.0439 | -20.1304
-2.5 | -0.0531 | 0.00532 | -0.0435 | -9.9812
-2 | 0.0019 | 0.00528 | -0.0431 | 0.35985
-1.5 | 0.0571 | 0.00522 | -0.0427 | 10.9387
-1 | 0.1123 | 0.00518 | -0.0424 | 21.6795
-0.5 | 0.168 | 0.00512 | -0.0421 | 32.8125
0 | 0.2234 | 0.00508 | -0.0418 | 43.9764
0.5 | 0.2786 | 0.00506 | -0.0414 | 55.0593
1 | 0.3334 | 0.00505 | -0.041 | 66.0198
1.5 | 0.3874 | 0.00509 | -0.0405 | 76.11
2 | 0.4409 | 0.00511 | -0.0398 | 86.2818
2.5 | 0.4928 | 0.00514 | -0.0389 | 95.8755
3 | 0.5451 | 0.00523 | -0.0381 | 104.2256
3.5 | 0.5972 | 0.0054 | -0.0372 | 110.5926
4 | 0.6486 | 0.00554 | -0.0362 | 117.0758
4.5 | 0.6996 | 0.00572 | -0.0351 | 122.3077
5 | 0.7506 | 0.00586 | -0.0341 | 128.0887
5.5 | 0.8001 | 0.00601 | -0.0327 | 133.1281
6 | 0.8485 | 0.00611 | -0.0311 | 138.8707
6.5 | 0.8955 | 0.00625 | -0.0292 | 143.28
7 | 0.9437 | 0.00644 | -0.0275 | 146.5373
7.5 | 0.9969 | 0.00668 | -0.027 | 149.2365
8 | 1.0719 | 0.00708 | -0.0316 | 151.3983
8.5 | 1.1365 | 0.00745 | -0.0338 | 152.5503
9 | 1.188 | 0.00781 | -0.033 | 152.1127
9.5 | 1.2454 | 0.00819 | -0.0337 | 152.0635
10 | 1.3031 | 0.00858 | -0.0345 | 151.8765
10.5 | 1.3599 | 0.00902 | -0.0351 | 150.765
11 | 1.4173 | 0.00945 | -0.0359 | 149.9788
11.5 | 1.4747 | 0.00994 | -0.0368 | 148.3602
12 | 1.5169 | 0.01041 | -0.0344 | 145.7157
12.5 | 1.5578 | 0.01084 | -0.0318 | 143.7085
13 | 1.5996 | 0.01135 | -0.0295 | 140.9339
13.5 | 1.6403 | 0.01193 | -0.0271 | 137.4937
14 | 1.6809 | 0.01252 | -0.0248 | 134.2572
14.5 | 1.7139 | 0.01308 | -0.021 | 131.0321
15 | 1.7452 | 0.01373 | -0.0171 | 127.1085
15.5 | 1.7756 | 0.0145 | -0.0134 | 122.4552
16 | 1.8033 | 0.01545 | -0.0096 | 116.7184
16.5 | 1.832 | 0.01642 | -0.0063 | 111.5713
17 | 1.8578 | 0.01757 | -0.0029 | 105.7371
17.5 | 1.8821 | 0.01891 | 0.0003 | 99.5293
18 | 1.9036 | 0.02051 | 0.0033 | 92.8133
18.5 | 1.923 | 0.02241 | 0.0061 | 85.8099
19 | 1.9371 | 0.02485 | 0.0087 | 77.9517
19.5 | 1.9452 | 0.02798 | 0.0111 | 69.5211
20 | 1.9503 | 0.03171 | 0.0127 | 61.5043

## 147. Re 20M Mach 0.10 (1)
BIGFOIL.COM POLAR EXPORT
NACA2312
NACA2312 |  |  |  | Cl Max: | 1.43 | at alpha= | 13 | deg
JavaFoil+Calcfoil stall+Eppler ext transition |  |  |  | L/D Max: | 129.415 | at alpha= | 10 | deg
Re: | 20000000 |  |  | Cd Min: | 0.00857 | at alpha= | -2.5 | deg
Mach: | 0.1 |  |  | Cl=0 at alpha= | -2.0082 | deg
|  |  |  | @ Cl=0.1, Cd= | 0.0089753
|  |  |  | @ Cl=0.4, Cd= | 0.0090402
|  |  |  | @ Cl=0.6, Cd= | 0.010025
alpha (deg) | Cl | Cd | Cm | Cl/Cd
-17.5 | -0.768 | 0.10896 | -0.02 | -7.052
-17 | -0.785 | 0.10127 | -0.02 | -7.753
-16.5 | -0.801 | 0.09297 | -0.021 | -8.617
-16 | -0.816 | 0.08469 | -0.022 | -9.635
-15.5 | -0.829 | 0.07689 | -0.023 | -10.783
-15 | -0.844 | 0.06638 | -0.024 | -12.716
-14.5 | -0.867 | 0.0513 | -0.026 | -16.892
-14 | -0.892 | 0.03655 | -0.028 | -24.393
-13.5 | -0.922 | 0.02295 | -0.03 | -40.156
-13 | -0.945 | 0.01522 | -0.031 | -62.096
-12.5 | -0.952 | 0.0124 | -0.032 | -76.777
-12 | -0.946 | 0.01117 | -0.033 | -84.655
-11.5 | -0.929 | 0.01046 | -0.033 | -88.851
-11 | -0.906 | 0.00946 | -0.034 | -95.746
-10.5 | -0.877 | 0.0099 | -0.034 | -88.556
-10 | -0.843 | 0.01002 | -0.034 | -84.179
-9.5 | -0.806 | 0.01028 | -0.035 | -78.447
-9 | -0.766 | 0.00983 | -0.035 | -77.915
-8.5 | -0.722 | 0.01026 | -0.035 | -70.429
-8 | -0.676 | 0.00998 | -0.036 | -67.745
-7.5 | -0.627 | 0.00968 | -0.036 | -64.782
-7 | -0.576 | 0.0094 | -0.036 | -61.297
-6.5 | -0.523 | 0.01017 | -0.037 | -51.459
-6 | -0.469 | 0.00989 | -0.037 | -47.379
-5.5 | -0.413 | 0.00964 | -0.037 | -42.786
-5 | -0.355 | 0.00937 | -0.038 | -37.947
-4.5 | -0.297 | 0.00911 | -0.038 | -32.65
-4 | -0.239 | 0.00891 | -0.038 | -26.803
-3.5 | -0.179 | 0.00888 | -0.039 | -20.195
-3 | -0.12 | 0.00872 | -0.039 | -13.711
-2.5 | -0.06 | 0.00857 | -0.04 | -6.953
-2 | 0.001 | 0.00929 | -0.04 | 0.075
-1.5 | 0.061 | 0.00902 | -0.04 | 6.776
-1 | 0.122 | 0.00895 | -0.041 | 13.591
-0.5 | 0.182 | 0.00889 | -0.041 | 20.479
0 | 0.242 | 0.00888 | -0.041 | 27.314
0.5 | 0.303 | 0.00893 | -0.042 | 33.923
1 | 0.363 | 0.00896 | -0.042 | 40.516
1.5 | 0.423 | 0.00909 | -0.042 | 46.548
2 | 0.483 | 0.01024 | -0.043 | 47.176
2.5 | 0.543 | 0.00937 | -0.043 | 57.965
3 | 0.603 | 0.01006 | -0.043 | 59.921
3.5 | 0.662 | 0.00949 | -0.044 | 69.742
4 | 0.721 | 0.00977 | -0.044 | 73.788
4.5 | 0.779 | 0.01011 | -0.044 | 77.053
5 | 0.837 | 0.01043 | -0.045 | 80.197
5.5 | 0.893 | 0.01087 | -0.045 | 82.2
6 | 0.949 | 0.01042 | -0.045 | 91.059
6.5 | 1.003 | 0.01071 | -0.046 | 93.663
7 | 1.056 | 0.01105 | -0.046 | 95.531
7.5 | 1.106 | 0.01074 | -0.046 | 102.965
8 | 1.155 | 0.0111 | -0.047 | 104.046
8.5 | 1.2 | 0.01076 | -0.047 | 111.495
9 | 1.243 | 0.01051 | -0.047 | 118.22
9.5 | 1.282 | 0.01033 | -0.048 | 124.061
10 | 1.318 | 0.01019 | -0.048 | 129.415
10.5 | 1.349 | 0.0117 | -0.048 | 115.305
11 | 1.375 | 0.0122 | -0.049 | 112.736
11.5 | 1.397 | 0.01272 | -0.049 | 109.826
12 | 1.413 | 0.01335 | -0.049 | 105.88
12.5 | 1.424 | 0.01406 | -0.049 | 101.316
13 | 1.43 | 0.01489 | -0.049 | 96.035
13.5 | 1.43 | 0.01587 | -0.05 | 90.093
14 | 1.424 | 0.01711 | -0.05 | 83.23
14.5 | 1.413 | 0.0186 | -0.05 | 75.932
15 | 1.392 | 0.02056 | -0.049 | 67.71
15.5 | 1.367 | 0.02309 | -0.049 | 59.179
16 | 1.335 | 0.02664 | -0.049 | 50.088
16.5 | 1.3 | 0.03071 | -0.049 | 42.326
17 | 1.261 | 0.03585 | -0.048 | 35.185
17.5 | 1.22 | 0.0425 | -0.048 | 28.696
18 | 1.177 | 0.05007 | -0.047 | 23.498

## 148. Re 20M Mach 0.10 (2)
BIGFOIL.COM POLAR EXPORT
NACA2312
NACA2312 |  |  |  | Cl Max: | 1.9404 | at alpha= | 20 | deg
XFOIL ncrit=9 |  |  |  | L/D Max: | 152.56 | at alpha= | 8.5 | deg
Re: | 20000000 |  |  | Cd Min: | 0.03514 | at alpha= | 20 | deg
Mach: | 0.1 |  |  | Cl=0 at alpha= | -2.0163 | deg
|  |  |  | @ Cl=0.1, Cd= | 0.0051916
|  |  |  | @ Cl=0.4, Cd= | 0.0050938
|  |  |  | @ Cl=0.6, Cd= | 0.0053985
alpha (deg) | Cl | Cd | Cm | Cl/Cd
-20 | -1.7803 | 0.02235 | -0.0798 | -79.6555
-19.5 | -1.7654 | 0.02041 | -0.0763 | -86.4968
-19 | -1.7477 | 0.0189 | -0.072 | -92.4709
-18.5 | -1.7315 | 0.01766 | -0.0664 | -98.0464
-18 | -1.7169 | 0.01658 | -0.0597 | -103.5525
-17.5 | -1.6799 | 0.01559 | -0.0569 | -107.755
-17 | -1.6296 | 0.01471 | -0.0565 | -110.7818
-16.5 | -1.5774 | 0.0139 | -0.0563 | -113.482
-16 | -1.5238 | 0.01315 | -0.0563 | -115.8783
-15.5 | -1.4689 | 0.01245 | -0.0564 | -117.9839
-15 | -1.413 | 0.01181 | -0.0566 | -119.6444
-14.5 | -1.3575 | 0.01113 | -0.0568 | -121.9677
-14 | -1.3099 | 0.01047 | -0.0552 | -125.1098
-13.5 | -1.2495 | 0.00984 | -0.0563 | -126.9817
-13 | -1.1812 | 0.0093 | -0.059 | -127.0108
-12.5 | -1.1135 | 0.00881 | -0.0615 | -126.3905
-12 | -1.0595 | 0.00843 | -0.061 | -125.6821
-11.5 | -1.0114 | 0.00805 | -0.0592 | -125.6398
-11 | -0.9627 | 0.00773 | -0.0575 | -124.5408
-10.5 | -0.9143 | 0.00754 | -0.0556 | -121.2599
-10 | -0.8644 | 0.00736 | -0.0541 | -117.4457
-9.5 | -0.813 | 0.0071 | -0.0529 | -114.507
-9 | -0.7604 | 0.00686 | -0.0519 | -110.8455
-8.5 | -0.7068 | 0.00667 | -0.0512 | -105.967
-8 | -0.6536 | 0.00646 | -0.0503 | -101.1765
-7.5 | -0.6001 | 0.00629 | -0.0495 | -95.4054
-7 | -0.5458 | 0.00611 | -0.0488 | -89.329
-6.5 | -0.4918 | 0.00598 | -0.0481 | -82.2408
-6 | -0.4377 | 0.00585 | -0.0475 | -74.8205
-5.5 | -0.383 | 0.00575 | -0.0469 | -66.6087
-5 | -0.3284 | 0.00564 | -0.0463 | -58.227
-4.5 | -0.2738 | 0.00556 | -0.0457 | -49.2446
-4 | -0.219 | 0.00549 | -0.0451 | -39.8907
-3.5 | -0.1641 | 0.00543 | -0.0446 | -30.221
-3 | -0.1088 | 0.00537 | -0.0442 | -20.2607
-2.5 | -0.0535 | 0.00532 | -0.0437 | -10.0564
-2 | 0.0018 | 0.00528 | -0.0433 | 0.34091
-1.5 | 0.0573 | 0.00523 | -0.0429 | 10.956
-1 | 0.1129 | 0.00518 | -0.0426 | 21.7954
-0.5 | 0.1689 | 0.00513 | -0.0423 | 32.924
0 | 0.2246 | 0.00508 | -0.042 | 44.2126
0.5 | 0.2801 | 0.00506 | -0.0416 | 55.3557
1 | 0.3353 | 0.00505 | -0.0412 | 66.396
1.5 | 0.3897 | 0.00509 | -0.0406 | 76.5619
2 | 0.4434 | 0.00511 | -0.0399 | 86.771
2.5 | 0.4956 | 0.00514 | -0.039 | 96.4202
3 | 0.5481 | 0.00524 | -0.0381 | 104.5992
3.5 | 0.6005 | 0.0054 | -0.0372 | 111.2037
4 | 0.6522 | 0.00555 | -0.0362 | 117.5135
4.5 | 0.7035 | 0.00573 | -0.0351 | 122.7749
5 | 0.7547 | 0.00588 | -0.034 | 128.3503
5.5 | 0.8046 | 0.00602 | -0.0326 | 133.6545
6 | 0.8531 | 0.00613 | -0.0309 | 139.168
6.5 | 0.9005 | 0.00627 | -0.0289 | 143.6204
7 | 0.9488 | 0.00646 | -0.0271 | 146.8731
7.5 | 1.0036 | 0.00671 | -0.0268 | 149.5678
8 | 1.0796 | 0.00713 | -0.0315 | 151.4165
8.5 | 1.1442 | 0.0075 | -0.0335 | 152.56
9 | 1.1961 | 0.00787 | -0.0326 | 151.9822
9.5 | 1.254 | 0.00827 | -0.0332 | 151.6324
10 | 1.3125 | 0.00866 | -0.0339 | 151.5589
10.5 | 1.3698 | 0.00913 | -0.0345 | 150.0329
11 | 1.4279 | 0.00956 | -0.0352 | 149.3619
11.5 | 1.485 | 0.01008 | -0.0358 | 147.3214
12 | 1.526 | 0.01053 | -0.0329 | 144.9193
12.5 | 1.5676 | 0.01098 | -0.0302 | 142.7687
13 | 1.6091 | 0.01156 | -0.0276 | 139.1955
13.5 | 1.6501 | 0.01215 | -0.025 | 135.8107
14 | 1.689 | 0.01274 | -0.0221 | 132.5746
14.5 | 1.7201 | 0.01335 | -0.0177 | 128.8464
15 | 1.7513 | 0.0141 | -0.0137 | 124.2057
15.5 | 1.7817 | 0.01496 | -0.0099 | 119.0976
16 | 1.8093 | 0.01599 | -0.006 | 113.152
16.5 | 1.8379 | 0.01704 | -0.0026 | 107.858
17 | 1.8637 | 0.01832 | 0.0008 | 101.7303
17.5 | 1.8866 | 0.01988 | 0.0041 | 94.8994
18 | 1.9067 | 0.02175 | 0.0072 | 87.6644
18.5 | 1.9241 | 0.02397 | 0.01 | 80.2712
19 | 1.9325 | 0.02709 | 0.0126 | 71.3363
19.5 | 1.9382 | 0.03078 | 0.0145 | 62.9695
20 | 1.9404 | 0.03514 | 0.0156 | 55.2191

## 149. Re 20M Mach 0.25 (1)
BIGFOIL.COM POLAR EXPORT
NACA2312
NACA2312 |  |  |  | Cl Max: | 1.372 | at alpha= | 11.5 | deg
JavaFoil+Calcfoil stall+Eppler ext transition |  |  |  | L/D Max: | 124.353 | at alpha= | 9.5 | deg
Re: | 20000000 |  |  | Cd Min: | 0.00852 | at alpha= | -1 | deg
Mach: | 0.25 |  |  | Cl=0 at alpha= | -2.0081 | deg
|  |  |  | @ Cl=0.1, Cd= | 0.008524
|  |  |  | @ Cl=0.4, Cd= | 0.0092405
|  |  |  | @ Cl=0.6, Cd= | 0.008929
alpha (deg) | Cl | Cd | Cm | Cl/Cd
-16.5 | -0.522 | 0.12065 | -0.018 | -4.327
-16 | -0.565 | 0.11166 | -0.019 | -5.062
-15.5 | -0.605 | 0.10218 | -0.02 | -5.925
-15 | -0.641 | 0.09406 | -0.02 | -6.819
-14.5 | -0.675 | 0.08458 | -0.022 | -7.978
-14 | -0.704 | 0.07609 | -0.023 | -9.246
-13.5 | -0.73 | 0.06669 | -0.024 | -10.94
-13 | -0.755 | 0.05566 | -0.026 | -13.555
-12.5 | -0.799 | 0.03405 | -0.029 | -23.471
-12 | -0.846 | 0.01829 | -0.032 | -46.245
-11.5 | -0.874 | 0.0125 | -0.034 | -69.887
-11 | -0.874 | 0.01105 | -0.034 | -79.122
-10.5 | -0.858 | 0.00944 | -0.035 | -90.926
-10 | -0.834 | 0.00971 | -0.035 | -85.865
-9.5 | -0.804 | 0.01026 | -0.036 | -78.363
-9 | -0.769 | 0.00978 | -0.036 | -78.587
-8.5 | -0.729 | 0.00996 | -0.036 | -73.15
-8 | -0.685 | 0.01037 | -0.037 | -66.06
-7.5 | -0.638 | 0.00998 | -0.037 | -63.899
-7 | -0.587 | 0.00976 | -0.037 | -60.185
-6.5 | -0.534 | 0.00964 | -0.038 | -55.411
-6 | -0.479 | 0.01026 | -0.038 | -46.718
-5.5 | -0.423 | 0.00995 | -0.038 | -42.483
-5 | -0.364 | 0.00962 | -0.039 | -37.875
-4.5 | -0.305 | 0.00937 | -0.039 | -32.57
-4 | -0.245 | 0.00908 | -0.04 | -26.977
-3.5 | -0.184 | 0.00893 | -0.04 | -20.62
-3 | -0.123 | 0.0089 | -0.04 | -13.798
-2.5 | -0.061 | 0.00876 | -0.041 | -6.988
-2 | 0.001 | 0.00864 | -0.041 | 0.083
-1.5 | 0.063 | 0.00853 | -0.041 | 7.366
-1 | 0.125 | 0.00852 | -0.042 | 14.676
-0.5 | 0.187 | 0.00913 | -0.042 | 20.492
0 | 0.249 | 0.00905 | -0.042 | 27.535
0.5 | 0.311 | 0.00911 | -0.043 | 34.157
1 | 0.373 | 0.00921 | -0.043 | 40.512
1.5 | 0.435 | 0.00928 | -0.043 | 46.852
2 | 0.496 | 0.00941 | -0.044 | 52.748
2.5 | 0.558 | 0.00959 | -0.044 | 58.168
3 | 0.619 | 0.00863 | -0.045 | 71.754
3.5 | 0.68 | 0.00971 | -0.045 | 70.03
4 | 0.74 | 0.01002 | -0.045 | 73.903
4.5 | 0.8 | 0.00963 | -0.046 | 83.079
5 | 0.859 | 0.00934 | -0.046 | 91.961
5.5 | 0.917 | 0.01039 | -0.046 | 88.204
6 | 0.973 | 0.01077 | -0.047 | 90.339
6.5 | 1.028 | 0.01044 | -0.047 | 98.458
7 | 1.08 | 0.01077 | -0.047 | 100.242
7.5 | 1.13 | 0.01052 | -0.048 | 107.486
8 | 1.178 | 0.01093 | -0.048 | 107.767
8.5 | 1.221 | 0.01068 | -0.048 | 114.377
9 | 1.26 | 0.01055 | -0.049 | 119.434
9.5 | 1.296 | 0.01042 | -0.049 | 124.353
10 | 1.326 | 0.01201 | -0.049 | 110.34
10.5 | 1.349 | 0.01256 | -0.05 | 107.387
11 | 1.364 | 0.01319 | -0.05 | 103.399
11.5 | 1.372 | 0.01391 | -0.05 | 98.696
12 | 1.372 | 0.01483 | -0.05 | 92.51
12.5 | 1.364 | 0.01589 | -0.05 | 85.828
13 | 1.346 | 0.01724 | -0.05 | 78.076
13.5 | 1.319 | 0.01906 | -0.05 | 69.21
14 | 1.283 | 0.02135 | -0.05 | 60.101
14.5 | 1.236 | 0.02521 | -0.05 | 49.016
15 | 1.175 | 0.03025 | -0.049 | 38.854
15.5 | 1.104 | 0.03831 | -0.048 | 28.827
16 | 1.029 | 0.04813 | -0.047 | 21.385
16.5 | 0.949 | 0.06152 | -0.045 | 15.419

## 150. Re 20M Mach 0.25 (2)
BIGFOIL.COM POLAR EXPORT
NACA2312
NACA2312 |  |  |  | Cl Max: | 1.8986 | at alpha= | 18.5 | deg
XFOIL ncrit=9 |  |  |  | L/D Max: | 151.457 | at alpha= | 8 | deg
Re: | 20000000 |  |  | Cd Min: | 0.09354 | at alpha= | -20 | deg
Mach: | 0.25 |  |  | Cl=0 at alpha= | -2.0122 | deg
|  |  |  | @ Cl=0.1, Cd= | 0.0052169
|  |  |  | @ Cl=0.4, Cd= | 0.005089
|  |  |  | @ Cl=0.6, Cd= | 0.0053739
alpha (deg) | Cl | Cd | Cm | Cl/Cd
-20 | -1.3325 | 0.09354 | -0.0538 | -14.2452
-19.5 | -1.6023 | 0.05063 | -0.0874 | -31.6472
-19 | -1.65 | 0.0381 | -0.0964 | -43.3071
-18.5 | -1.6758 | 0.02989 | -0.0999 | -56.0656
-18 | -1.6828 | 0.02494 | -0.0987 | -67.4739
-17.5 | -1.6843 | 0.02149 | -0.0941 | -78.376
-17 | -1.6695 | 0.01955 | -0.088 | -85.3964
-16.5 | -1.6678 | 0.01806 | -0.0782 | -92.3477
-16 | -1.6148 | 0.01647 | -0.0762 | -98.0449
-15.5 | -1.559 | 0.01513 | -0.0744 | -103.0403
-15 | -1.5006 | 0.01394 | -0.0729 | -107.6471
-14.5 | -1.4394 | 0.01297 | -0.0717 | -110.9792
-14 | -1.383 | 0.01213 | -0.0696 | -114.0148
-13.5 | -1.3239 | 0.01136 | -0.068 | -116.5405
-13 | -1.2537 | 0.01052 | -0.0688 | -119.173
-12.5 | -1.1758 | 0.00966 | -0.0713 | -121.7184
-12 | -1.1089 | 0.00907 | -0.0716 | -122.2602
-11.5 | -1.0565 | 0.00868 | -0.069 | -121.7166
-11 | -1.0048 | 0.00832 | -0.0662 | -120.7692
-10.5 | -0.9545 | 0.00798 | -0.0633 | -119.6115
-10 | -0.9025 | 0.00769 | -0.0609 | -117.3602
-9.5 | -0.8476 | 0.00744 | -0.059 | -113.9247
-9 | -0.7922 | 0.00716 | -0.0574 | -110.6425
-8.5 | -0.7363 | 0.00687 | -0.0559 | -107.1761
-8 | -0.6798 | 0.00667 | -0.0547 | -101.919
-7.5 | -0.6239 | 0.00645 | -0.0534 | -96.7287
-7 | -0.5669 | 0.00625 | -0.0523 | -90.704
-6.5 | -0.5106 | 0.00608 | -0.0512 | -83.9803
-6 | -0.4539 | 0.00596 | -0.0503 | -76.1577
-5.5 | -0.3973 | 0.00582 | -0.0493 | -68.2646
-5 | -0.3405 | 0.0057 | -0.0485 | -59.7368
-4.5 | -0.2837 | 0.00561 | -0.0477 | -50.5704
-4 | -0.2268 | 0.00555 | -0.047 | -40.8649
-3.5 | -0.17 | 0.00548 | -0.0463 | -31.0219
-3 | -0.1128 | 0.00541 | -0.0457 | -20.8503
-2.5 | -0.0558 | 0.00535 | -0.0452 | -10.4299
-2 | 0.0014 | 0.00531 | -0.0446 | 0.26365
-1.5 | 0.0588 | 0.00526 | -0.0442 | 11.1787
-1 | 0.1161 | 0.0052 | -0.0437 | 22.3269
-0.5 | 0.1739 | 0.00515 | -0.0434 | 33.767
0 | 0.2314 | 0.00509 | -0.043 | 45.4617
0.5 | 0.2887 | 0.00507 | -0.0426 | 56.9428
1 | 0.3456 | 0.00506 | -0.042 | 68.3004
1.5 | 0.4019 | 0.00509 | -0.0414 | 78.9587
2 | 0.4571 | 0.00513 | -0.0406 | 89.1033
2.5 | 0.5108 | 0.00516 | -0.0395 | 98.9922
3 | 0.565 | 0.00527 | -0.0385 | 107.2106
3.5 | 0.6189 | 0.00543 | -0.0374 | 113.9779
4 | 0.6722 | 0.00559 | -0.0362 | 120.2504
4.5 | 0.7252 | 0.00579 | -0.0349 | 125.2504
5 | 0.7777 | 0.00597 | -0.0334 | 130.268
6 | 0.8787 | 0.00625 | -0.0296 | 140.592
6.5 | 0.928 | 0.00639 | -0.0273 | 145.2269
7 | 0.9769 | 0.00662 | -0.0248 | 147.568
7.5 | 1.0428 | 0.00696 | -0.0262 | 149.8276
8 | 1.1223 | 0.00741 | -0.0305 | 151.4575
8.5 | 1.1859 | 0.00783 | -0.0312 | 151.4559
9 | 1.2413 | 0.00822 | -0.0301 | 151.0097
9.5 | 1.303 | 0.00866 | -0.0303 | 150.4619
10 | 1.3642 | 0.00916 | -0.0304 | 148.9301
10.5 | 1.4255 | 0.00965 | -0.0305 | 147.7202
11 | 1.4865 | 0.01024 | -0.0304 | 145.166
11.5 | 1.5326 | 0.01074 | -0.0272 | 142.7002
12 | 1.5755 | 0.0113 | -0.0234 | 139.4248
12.5 | 1.619 | 0.01197 | -0.0198 | 135.2548
13 | 1.6559 | 0.01261 | -0.015 | 131.3164
13.5 | 1.6898 | 0.01336 | -0.0098 | 126.482
14 | 1.7239 | 0.01425 | -0.005 | 120.9754
14.5 | 1.7562 | 0.0153 | -0.0003 | 114.7843
15 | 1.7881 | 0.01645 | 0.0042 | 108.6991
15.5 | 1.8176 | 0.01784 | 0.0085 | 101.8834
16 | 1.8435 | 0.01958 | 0.0127 | 94.1522
16.5 | 1.8646 | 0.02178 | 0.0167 | 85.6107
17 | 1.877 | 0.02485 | 0.0204 | 75.5332
17.5 | 1.8883 | 0.02838 | 0.0231 | 66.5363
18 | 1.8961 | 0.0326 | 0.025 | 58.1626
18.5 | 1.8986 | 0.03767 | 0.026 | 50.4008
19 | 1.8928 | 0.04396 | 0.0259 | 43.0573
19.5 | 1.8773 | 0.05169 | 0.0247 | 36.3184
20 | 1.8541 | 0.06057 | 0.0224 | 30.6109

## 151. Re 20M Mach 0.50 (1)
BIGFOIL.COM POLAR EXPORT
NACA2312
NACA2312 |  |  |  | Cl Max: | 1.224 | at alpha= | 8 | deg
JavaFoil+Calcfoil stall+Eppler ext transition |  |  |  | L/D Max: | 118.46 | at alpha= | 7 | deg
Re: | 20000000 |  |  | Cd Min: | 0.00856 | at alpha= | 0 | deg
Mach: | 0.5 |  |  | Cl=0 at alpha= | -2.0072 | deg
|  |  |  | @ Cl=0.1, Cd= | 0.0087157
|  |  |  | @ Cl=0.4, Cd= | 0.0087368
|  |  |  | @ Cl=0.6, Cd= | 0.00975
alpha (deg) | Cl | Cd | Cm | Cl/Cd
-20 | -0.979 | 0.18038 | -0.021 | -5.428
-19.5 | -0.954 | 0.16174 | -0.021 | -5.9
-19 | -0.924 | 0.17724 | -0.02 | -5.212
-18.5 | -0.899 | 0.1558 | -0.021 | -5.772
-18 | -0.875 | 0.14127 | -0.021 | -6.191
-17.5 | -0.844 | 0.14999 | -0.021 | -5.626
-17 | -0.819 | 0.13305 | -0.021 | -6.157
-16.5 | -0.789 | 0.14771 | -0.02 | -5.339
-16 | -0.764 | 0.12474 | -0.021 | -6.126
-15.5 | -0.74 | 0.10967 | -0.022 | -6.748
-15 | -0.709 | 0.11494 | -0.021 | -6.17
-14.5 | -0.685 | 0.10085 | -0.022 | -6.794
-14 | -0.654 | 0.10708 | -0.021 | -6.108
-13.5 | -0.632 | 0.08796 | -0.023 | -7.186
-13 | -0.601 | 0.0906 | -0.021 | -6.632
-12.5 | -0.579 | 0.07689 | -0.024 | -7.534
-12 | -0.552 | 0.07217 | -0.024 | -7.649
-11.5 | -0.544 | 0.05058 | -0.029 | -10.76
-11 | -0.5 | 0.06268 | -0.025 | -7.976
-10.5 | -0.513 | 0.02947 | -0.034 | -17.415
-10 | -0.449 | 0.0526 | -0.027 | -8.539
-9.5 | -0.42 | 0.05158 | -0.027 | -8.141
-9 | -0.443 | 0.01739 | -0.037 | -25.477
-8.5 | -0.409 | 0.01782 | -0.037 | -22.956
-8 | -0.537 | 0.01438 | -0.039 | -37.324
-7.5 | -0.619 | 0.01011 | -0.041 | -61.194
-7 | -0.604 | 0.01033 | -0.042 | -58.46
-6.5 | -0.566 | 0.01047 | -0.042 | -54.041
-6 | -0.517 | 0.01007 | -0.043 | -51.367
-5.5 | -0.461 | 0.0103 | -0.043 | -44.798
-5 | -0.401 | 0.00997 | -0.043 | -40.212
-4.5 | -0.337 | 0.00971 | -0.044 | -34.742
-4 | -0.272 | 0.01017 | -0.044 | -26.727
-3.5 | -0.205 | 0.0099 | -0.045 | -20.691
-3 | -0.137 | 0.00964 | -0.045 | -14.2
-2.5 | -0.068 | 0.00958 | -0.045 | -7.127
-2 | 0.001 | 0.00947 | -0.046 | 0.084
-1.5 | 0.07 | 0.00875 | -0.046 | 8.014
-1 | 0.14 | 0.00867 | -0.047 | 16.111
-0.5 | 0.209 | 0.00857 | -0.047 | 24.378
0 | 0.278 | 0.00856 | -0.047 | 32.501
0.5 | 0.347 | 0.00866 | -0.048 | 40.133
1 | 0.416 | 0.00876 | -0.048 | 47.519
1.5 | 0.485 | 0.00884 | -0.049 | 54.884
2 | 0.554 | 0.00951 | -0.049 | 58.287
2.5 | 0.623 | 0.00987 | -0.049 | 63.085
3 | 0.691 | 0.00901 | -0.05 | 76.62
3.5 | 0.758 | 0.00932 | -0.05 | 81.33
4 | 0.825 | 0.00979 | -0.051 | 84.222
4.5 | 0.89 | 0.00962 | -0.051 | 92.465
5 | 0.953 | 0.01016 | -0.051 | 93.795
5.5 | 1.014 | 0.00997 | -0.052 | 101.716
6 | 1.071 | 0.0099 | -0.052 | 108.217
6.5 | 1.124 | 0.00984 | -0.052 | 114.168
7 | 1.169 | 0.00987 | -0.053 | 118.46
7.5 | 1.204 | 0.01176 | -0.053 | 102.412
8 | 1.224 | 0.01307 | -0.053 | 93.625
8.5 | 1.214 | 0.01411 | -0.054 | 86.048
9 | 1.142 | 0.0156 | -0.054 | 73.213
9.5 | 0.76 | 0.01765 | -0.054 | 43.052
10 | 0.786 | 0.0194 | -0.053 | 40.492
10.5 | 0.811 | 0.02121 | -0.053 | 38.241
11 | 0.84 | 0.02227 | -0.053 | 37.712
11.5 | 0.87 | 0.02291 | -0.054 | 37.964
12 | 0.893 | 0.02561 | -0.053 | 34.865
12.5 | 0.832 | 0.0665 | -0.044 | 12.51
13 | 0.867 | 0.06588 | -0.045 | 13.162

## 152. Re 20M Mach 0.50 (2)
BIGFOIL.COM POLAR EXPORT
NACA2312
NACA2312 |  |  |  | Cl Max: | 1.5734 | at alpha= | 11 | deg
XFOIL ncrit=9 |  |  |  | L/D Max: | 151.638 | at alpha= | 7.5 | deg
Re: | 20000000 |  |  | Cd Min: | 0.05243 | at alpha= | 13 | deg
Mach: | 0.5 |  |  | Cl=0 at alpha= | -99 | deg
|  |  |  | @ Cl=0.1, Cd= | 0.00519
|  |  |  | @ Cl=0.4, Cd= | 0.0051541
|  |  |  | @ Cl=0.6, Cd= | 0.0053037
alpha (deg) | Cl | Cd | Cm | Cl/Cd
0 | 0.2612 | 0.00519 | -0.0472 | 50.3276
0.5 | 0.3266 | 0.00516 | -0.0465 | 63.2946
1 | 0.3913 | 0.00515 | -0.0456 | 75.9806
1.5 | 0.4553 | 0.00518 | -0.0445 | 87.8958
2 | 0.5178 | 0.00523 | -0.0431 | 99.0057
2.5 | 0.5785 | 0.00524 | -0.0413 | 110.4008
3 | 0.6393 | 0.00542 | -0.0394 | 117.952
3.5 | 0.7001 | 0.0056 | -0.0373 | 125.0179
4 | 0.7598 | 0.00581 | -0.0348 | 130.7745
4.5 | 0.8196 | 0.00607 | -0.0322 | 135.0247
5 | 0.8781 | 0.00633 | -0.0292 | 138.7204
5.5 | 0.9338 | 0.00656 | -0.0253 | 142.3476
6 | 0.9878 | 0.00678 | -0.0208 | 145.6932
6.5 | 1.0389 | 0.00698 | -0.0154 | 148.8395
7 | 1.1321 | 0.00751 | -0.0181 | 150.7457
7.5 | 1.2313 | 0.00812 | -0.0214 | 151.6379
8 | 1.3051 | 0.00867 | -0.0191 | 150.5306
8.5 | 1.3755 | 0.00925 | -0.0157 | 148.7027
9 | 1.4532 | 0.00996 | -0.0131 | 145.9036
9.5 | 1.5212 | 0.01064 | -0.0081 | 142.9699
10 | 1.5643 | 0.01149 | 0.0013 | 136.1445
11 | 1.5734 | 0.01736 | 0.0247 | 90.6336
11.5 | 1.5413 | 0.02351 | 0.0325 | 65.5593
12 | 1.5085 | 0.03159 | 0.0348 | 47.7525
12.5 | 1.4722 | 0.04132 | 0.0335 | 35.6292
13 | 1.429 | 0.05243 | 0.0299 | 27.2554