## index
index | Re | Mach | Datasource
1 | 50000 | 0 | JavaFoil+Calcfoil stall+Eppler ext transition
2 | 50000 | 0 | XFOIL ncrit=9
3 | 50000 | 0.1 | JavaFoil+Calcfoil stall+Eppler ext transition
4 | 50000 | 0.1 | XFOIL ncrit=9
5 | 50000 | 0.25 | JavaFoil+Calcfoil stall+Eppler ext transition
6 | 50000 | 0.25 | XFOIL ncrit=9
7 | 50000 | 0.5 | JavaFoil+Calcfoil stall+Eppler ext transition
8 | 50000 | 0.5 | XFOIL ncrit=9
9 | 100000 | 0 | JavaFoil+Calcfoil stall+Eppler ext transition
10 | 100000 | 0 | XFOIL ncrit=9
11 | 100000 | 0.1 | JavaFoil+Calcfoil stall+Eppler ext transition
12 | 100000 | 0.1 | XFOIL ncrit=9
13 | 100000 | 0.25 | JavaFoil+Calcfoil stall+Eppler ext transition
14 | 100000 | 0.25 | XFOIL ncrit=9
15 | 100000 | 0.5 | JavaFoil+Calcfoil stall+Eppler ext transition
16 | 100000 | 0.5 | XFOIL ncrit=9
17 | 250000 | 0 | JavaFoil+Calcfoil stall+Eppler ext transition
18 | 250000 | 0 | XFOIL ncrit=9
19 | 250000 | 0.1 | JavaFoil+Calcfoil stall+Eppler ext transition
20 | 250000 | 0.1 | XFOIL ncrit=9
21 | 250000 | 0.25 | JavaFoil+Calcfoil stall+Eppler ext transition
22 | 250000 | 0.25 | XFOIL ncrit=9
23 | 250000 | 0.5 | JavaFoil+Calcfoil stall+Eppler ext transition
24 | 250000 | 0.5 | XFOIL ncrit=9
25 | 500000 | 0 | JavaFoil+Calcfoil stall+Eppler ext transition
26 | 500000 | 0 | XFOIL ncrit=9
27 | 500000 | 0.1 | JavaFoil+Calcfoil stall+Eppler ext transition
28 | 500000 | 0.1 | XFOIL ncrit=9
29 | 500000 | 0.25 | JavaFoil+Calcfoil stall+Eppler ext transition
30 | 500000 | 0.25 | XFOIL ncrit=9
31 | 500000 | 0.5 | JavaFoil+Calcfoil stall+Eppler ext transition
32 | 500000 | 0.5 | XFOIL ncrit=9
33 | 750000 | 0 | JavaFoil+Calcfoil stall+Eppler ext transition
34 | 750000 | 0 | XFOIL ncrit=9
35 | 750000 | 0.1 | JavaFoil+Calcfoil stall+Eppler ext transition
36 | 750000 | 0.1 | XFOIL ncrit=9
37 | 750000 | 0.25 | JavaFoil+Calcfoil stall+Eppler ext transition
38 | 750000 | 0.25 | XFOIL ncrit=9
39 | 750000 | 0.5 | JavaFoil+Calcfoil stall+Eppler ext transition
40 | 750000 | 0.5 | XFOIL ncrit=9
41 | 1000000 | 0 | JavaFoil+Calcfoil stall+Eppler ext transition
42 | 1000000 | 0 | XFOIL ncrit=9
43 | 1000000 | 0.1 | JavaFoil+Calcfoil stall+Eppler ext transition
44 | 1000000 | 0.1 | XFOIL ncrit=9
45 | 1000000 | 0.25 | JavaFoil+Calcfoil stall+Eppler ext transition
46 | 1000000 | 0.25 | XFOIL ncrit=9
47 | 1000000 | 0.5 | JavaFoil+Calcfoil stall+Eppler ext transition
48 | 1000000 | 0.5 | XFOIL ncrit=9
49 | 2000000 | 0 | JavaFoil+Calcfoil stall+Eppler ext transition
50 | 2000000 | 0 | XFOIL ncrit=9
51 | 2000000 | 0.1 | JavaFoil+Calcfoil stall+Eppler ext transition
52 | 2000000 | 0.1 | XFOIL ncrit=9
53 | 2000000 | 0.25 | JavaFoil+Calcfoil stall+Eppler ext transition
54 | 2000000 | 0.25 | XFOIL ncrit=9
55 | 2000000 | 0.5 | JavaFoil+Calcfoil stall+Eppler ext transition
56 | 2000000 | 0.5 | XFOIL ncrit=9
57 | 3000000 | 0 | JavaFoil+Calcfoil stall+Eppler ext transition
58 | 3000000 | 0 | XFOIL ncrit=9
59 | 3000000 | 0.1 | JavaFoil+Calcfoil stall+Eppler ext transition
60 | 3000000 | 0.1 | XFOIL ncrit=9
61 | 3000000 | 0.25 | JavaFoil+Calcfoil stall+Eppler ext transition
62 | 3000000 | 0.25 | XFOIL ncrit=9
63 | 3000000 | 0.5 | JavaFoil+Calcfoil stall+Eppler ext transition
64 | 3000000 | 0.5 | XFOIL ncrit=9
65 | 4000000 | 0 | JavaFoil+Calcfoil stall+Eppler ext transition
66 | 4000000 | 0 | XFOIL ncrit=9
67 | 4000000 | 0.1 | JavaFoil+Calcfoil stall+Eppler ext transition
68 | 4000000 | 0.1 | XFOIL ncrit=9
69 | 4000000 | 0.25 | JavaFoil+Calcfoil stall+Eppler ext transition
70 | 4000000 | 0.25 | XFOIL ncrit=9
71 | 4000000 | 0.5 | JavaFoil+Calcfoil stall+Eppler ext transition
72 | 4000000 | 0.5 | XFOIL ncrit=9
73 | 5000000 | 0 | JavaFoil+Calcfoil stall+Eppler ext transition
74 | 5000000 | 0 | XFOIL ncrit=9
75 | 5000000 | 0.1 | JavaFoil+Calcfoil stall+Eppler ext transition
76 | 5000000 | 0.1 | XFOIL ncrit=9
77 | 5000000 | 0.25 | JavaFoil+Calcfoil stall+Eppler ext transition
78 | 5000000 | 0.25 | XFOIL ncrit=9
79 | 5000000 | 0.5 | JavaFoil+Calcfoil stall+Eppler ext transition
80 | 5000000 | 0.5 | XFOIL ncrit=9
81 | 6000000 | 0 | JavaFoil+Calcfoil stall+Eppler ext transition
82 | 6000000 | 0 | XFOIL ncrit=9
83 | 6000000 | 0.1 | JavaFoil+Calcfoil stall+Eppler ext transition
84 | 6000000 | 0.1 | XFOIL ncrit=9
85 | 6000000 | 0.25 | JavaFoil+Calcfoil stall+Eppler ext transition
86 | 6000000 | 0.25 | XFOIL ncrit=9
87 | 6000000 | 0.5 | JavaFoil+Calcfoil stall+Eppler ext transition
88 | 6000000 | 0.5 | XFOIL ncrit=9
89 | 7000000 | 0 | JavaFoil+Calcfoil stall+Eppler ext transition
90 | 7000000 | 0 | XFOIL ncrit=9
91 | 7000000 | 0.1 | JavaFoil+Calcfoil stall+Eppler ext transition
92 | 7000000 | 0.1 | XFOIL ncrit=9
93 | 7000000 | 0.25 | JavaFoil+Calcfoil stall+Eppler ext transition
94 | 7000000 | 0.25 | XFOIL ncrit=9
95 | 7000000 | 0.5 | JavaFoil+Calcfoil stall+Eppler ext transition
96 | 7000000 | 0.5 | XFOIL ncrit=9
97 | 8000000 | 0 | JavaFoil+Calcfoil stall+Eppler ext transition
98 | 8000000 | 0 | XFOIL ncrit=9
99 | 8000000 | 0.1 | JavaFoil+Calcfoil stall+Eppler ext transition
100 | 8000000 | 0.1 | XFOIL ncrit=9
101 | 8000000 | 0.25 | JavaFoil+Calcfoil stall+Eppler ext transition
102 | 8000000 | 0.25 | XFOIL ncrit=9
103 | 8000000 | 0.5 | JavaFoil+Calcfoil stall+Eppler ext transition
104 | 8000000 | 0.5 | XFOIL ncrit=9
105 | 10000000 | 0 | JavaFoil+Calcfoil stall+Eppler ext transition
106 | 10000000 | 0 | XFOIL ncrit=9
107 | 10000000 | 0.1 | JavaFoil+Calcfoil stall+Eppler ext transition
108 | 10000000 | 0.1 | XFOIL ncrit=9
109 | 10000000 | 0.25 | JavaFoil+Calcfoil stall+Eppler ext transition
110 | 10000000 | 0.25 | XFOIL ncrit=9
111 | 10000000 | 0.5 | JavaFoil+Calcfoil stall+Eppler ext transition
112 | 10000000 | 0.5 | XFOIL ncrit=9
113 | 12000000 | 0 | JavaFoil+Calcfoil stall+Eppler ext transition
114 | 12000000 | 0 | XFOIL ncrit=9
115 | 12000000 | 0.1 | JavaFoil+Calcfoil stall+Eppler ext transition
116 | 12000000 | 0.1 | XFOIL ncrit=9
117 | 12000000 | 0.25 | JavaFoil+Calcfoil stall+Eppler ext transition
118 | 12000000 | 0.25 | XFOIL ncrit=9
119 | 12000000 | 0.5 | JavaFoil+Calcfoil stall+Eppler ext transition
120 | 12000000 | 0.5 | XFOIL ncrit=9
121 | 14000000 | 0 | JavaFoil+Calcfoil stall+Eppler ext transition
122 | 14000000 | 0 | XFOIL ncrit=9
123 | 14000000 | 0.1 | JavaFoil+Calcfoil stall+Eppler ext transition
124 | 14000000 | 0.1 | XFOIL ncrit=9
125 | 14000000 | 0.25 | JavaFoil+Calcfoil stall+Eppler ext transition
126 | 14000000 | 0.25 | XFOIL ncrit=9
127 | 14000000 | 0.5 | JavaFoil+Calcfoil stall+Eppler ext transition
128 | 14000000 | 0.5 | XFOIL ncrit=9
129 | 16000000 | 0 | JavaFoil+Calcfoil stall+Eppler ext transition
130 | 16000000 | 0 | XFOIL ncrit=9
131 | 16000000 | 0.1 | JavaFoil+Calcfoil stall+Eppler ext transition
132 | 16000000 | 0.1 | XFOIL ncrit=9
133 | 16000000 | 0.25 | JavaFoil+Calcfoil stall+Eppler ext transition
134 | 16000000 | 0.25 | XFOIL ncrit=9
135 | 16000000 | 0.5 | JavaFoil+Calcfoil stall+Eppler ext transition
136 | 16000000 | 0.5 | XFOIL ncrit=9
137 | 18000000 | 0 | JavaFoil+Calcfoil stall+Eppler ext transition
138 | 18000000 | 0 | XFOIL ncrit=9
139 | 18000000 | 0.1 | JavaFoil+Calcfoil stall+Eppler ext transition
140 | 18000000 | 0.1 | XFOIL ncrit=9
141 | 18000000 | 0.25 | JavaFoil+Calcfoil stall+Eppler ext transition
142 | 18000000 | 0.25 | XFOIL ncrit=9
143 | 18000000 | 0.5 | JavaFoil+Calcfoil stall+Eppler ext transition
144 | 18000000 | 0.5 | XFOIL ncrit=9
145 | 20000000 | 0 | JavaFoil+Calcfoil stall+Eppler ext transition
146 | 20000000 | 0 | XFOIL ncrit=9
147 | 20000000 | 0.1 | JavaFoil+Calcfoil stall+Eppler ext transition
148 | 20000000 | 0.1 | XFOIL ncrit=9
149 | 20000000 | 0.25 | JavaFoil+Calcfoil stall+Eppler ext transition
150 | 20000000 | 0.25 | XFOIL ncrit=9
151 | 20000000 | 0.5 | JavaFoil+Calcfoil stall+Eppler ext transition
152 | 20000000 | 0.5 | XFOIL ncrit=9

## 1. Re 50k Mach 0.00 (1)
BIGFOIL.COM POLAR EXPORT
NACA66-615 a=0.0
NACA66-615 a=0.0 |  |  |  | Cl Max: | 1.247 | at alpha= | 12.5 | deg
JavaFoil+Calcfoil stall+Eppler ext transition |  |  |  | L/D Max: | 39.379 | at alpha= | 7 | deg
Re: | 50000 |  |  | Cd Min: | 0.01556 | at alpha= | 0 | deg
Mach: | 0 |  |  | Cl=0 at alpha= | -2.9796 | deg
|  |  |  | @ Cl=0.1, Cd= | 0.038588
|  |  |  | @ Cl=0.4, Cd= | 0.015964
|  |  |  | @ Cl=0.6, Cd= | 0.022315
alpha (deg) | Cl | Cd | Cm | Cl/Cd
-17 | -0.434 | 0.35211 | -0.006 | -1.232
-16.5 | -0.448 | 0.28873 | -0.006 | -1.553
-16 | -0.462 | 0.26516 | -0.006 | -1.744
-15.5 | -0.476 | 0.2739 | -0.006 | -1.738
-15 | -0.489 | 0.23005 | -0.007 | -2.126
-14.5 | -0.501 | 0.2157 | -0.007 | -2.322
-14 | -0.511 | 0.19689 | -0.007 | -2.597
-13.5 | -0.52 | 0.18159 | -0.007 | -2.864
-13 | -0.527 | 0.16597 | -0.007 | -3.175
-12.5 | -0.531 | 0.15141 | -0.007 | -3.509
-12 | -0.533 | 0.14753 | -0.007 | -3.613
-11.5 | -0.532 | 0.13492 | -0.007 | -3.941
-11 | -0.527 | 0.12254 | -0.007 | -4.302
-10.5 | -0.519 | 0.10988 | -0.008 | -4.724
-10 | -0.507 | 0.09965 | -0.008 | -5.089
-9.5 | -0.491 | 0.09198 | -0.008 | -5.342
-9 | -0.472 | 0.08417 | -0.009 | -5.603
-8.5 | -0.448 | 0.07776 | -0.009 | -5.76
-8 | -0.42 | 0.07153 | -0.009 | -5.877
-7.5 | -0.389 | 0.06603 | -0.01 | -5.897
-7 | -0.355 | 0.06282 | -0.01 | -5.649
-6.5 | -0.319 | 0.05807 | -0.015 | -5.486
-6 | -0.279 | 0.05378 | -0.016 | -5.179
-5.5 | -0.236 | 0.05068 | -0.017 | -4.656
-5 | -0.191 | 0.0506 | -0.016 | -3.779
-4.5 | -0.145 | 0.04731 | -0.017 | -3.071
-4 | -0.098 | 0.04466 | -0.017 | -2.194
-3.5 | -0.05 | 0.04279 | -0.018 | -1.168
-3 | -0.002 | 0.04111 | -0.018 | -0.037
-2.5 | 0.047 | 0.0397 | -0.019 | 1.192
-2 | 0.096 | 0.03865 | -0.02 | 2.495
-1.5 | 0.146 | 0.03788 | -0.02 | 3.848
-1 | 0.195 | 0.03733 | -0.021 | 5.229
-0.5 | 0.245 | 0.03697 | -0.022 | 6.638
0 | 0.343 | 0.01556 | -0.023 | 22.081
0.5 | 0.399 | 0.01587 | -0.025 | 25.174
1 | 0.456 | 0.02122 | -0.048 | 21.507
1.5 | 0.513 | 0.02174 | -0.048 | 23.609
2 | 0.57 | 0.02209 | -0.049 | 25.788
2.5 | 0.626 | 0.02251 | -0.05 | 27.818
3 | 0.682 | 0.02298 | -0.051 | 29.7
3.5 | 0.738 | 0.02349 | -0.052 | 31.426
4 | 0.795 | 0.02399 | -0.053 | 33.16
4.5 | 0.86 | 0.02424 | -0.055 | 35.459
5 | 0.918 | 0.02486 | -0.056 | 36.93
5.5 | 0.974 | 0.02565 | -0.057 | 37.979
6 | 1.029 | 0.02655 | -0.058 | 38.758
6.5 | 1.082 | 0.02757 | -0.059 | 39.245
7 | 1.133 | 0.02878 | -0.061 | 39.379
7.5 | 1.188 | 0.03218 | -0.062 | 36.899
8 | 1.233 | 0.03364 | -0.063 | 36.655
8.5 | 1.076 | 0.06139 | -0.031 | 17.531
9 | 1.11 | 0.06586 | -0.03 | 16.855
9.5 | 1.142 | 0.07062 | -0.029 | 16.175
10 | 1.17 | 0.07622 | -0.029 | 15.347
10.5 | 1.194 | 0.08133 | -0.028 | 14.675
11 | 1.214 | 0.08793 | -0.027 | 13.802
11.5 | 1.23 | 0.09604 | -0.027 | 12.805
12 | 1.242 | 0.10308 | -0.027 | 12.048
12.5 | 1.247 | 0.11112 | -0.027 | 11.221
13 | 1.245 | 0.11665 | -0.026 | 10.675
13.5 | 1.239 | 0.12647 | -0.026 | 9.794
14 | 1.227 | 0.13986 | -0.027 | 8.776
14.5 | 1.212 | 0.15053 | -0.026 | 8.048
15 | 1.191 | 0.16074 | -0.026 | 7.412
15.5 | 1.168 | 0.17461 | -0.025 | 6.687
16 | 1.141 | 0.18205 | -0.024 | 6.265
16.5 | 1.111 | 0.19767 | -0.023 | 5.619
17 | 1.079 | 0.21978 | -0.022 | 4.908
17.5 | 1.045 | 0.23669 | -0.022 | 4.414

## 2. Re 50k Mach 0.00 (2)
BIGFOIL.COM POLAR EXPORT
NACA66-615 a=0.0
NACA66-615 a=0.0 |  |  |  | Cl Max: | 1.1644 | at alpha= | 14 | deg
XFOIL ncrit=9 |  |  |  | L/D Max: | 20.2002 | at alpha= | 12.5 | deg
Re: | 50000 |  |  | Cd Min: | 0.24255 | at alpha= | 20 | deg
Mach: | 0 |  |  | Cl=0 at alpha= | 2.8829 | deg
|  |  |  | @ Cl=0.1, Cd= | 0.054454
|  |  |  | @ Cl=0.4, Cd= | 0.076865
|  |  |  | @ Cl=0.6, Cd= | 0.086637
alpha (deg) | Cl | Cd | Cm | Cl/Cd
-9 | -0.4864 | 0.12065 | -0.0215 | -4.0315
-8.5 | -0.4804 | 0.11466 | -0.0164 | -4.1898
-8 | -0.4911 | 0.10955 | -0.0114 | -4.4829
-7.5 | -0.5149 | 0.10523 | -0.0055 | -4.8931
-7 | -0.4875 | 0.10127 | 0.0055 | -4.8139
-6.5 | -0.3 | 0.097 | 0.0119 | -3.0928
-6 | -0.2312 | 0.08975 | 0.0067 | -2.576
-5 | -0.3637 | 0.08348 | 0.0246 | -4.3567
-4.5 | -0.4939 | 0.07784 | 0.0367 | -6.3451
-4 | -0.603 | 0.0703 | 0.0469 | -8.5775
-3.5 | -0.5807 | 0.05182 | 0.0057 | -11.2061
-3 | -0.5117 | 0.04791 | 0.0045 | -10.6804
-2.5 | -0.4632 | 0.04454 | 0.0063 | -10.3996
-2 | -0.4193 | 0.04257 | 0.0082 | -9.8497
-1.5 | -0.3755 | 0.04071 | 0.0097 | -9.2238
-1 | -0.3307 | 0.03986 | 0.0111 | -8.2965
-0.5 | -0.2858 | 0.03987 | 0.0126 | -7.1683
0 | -0.2473 | 0.0398 | 0.0145 | -6.2136
0.5 | -0.214 | 0.03992 | 0.0165 | -5.3607
1.5 | -0.0669 | 0.04354 | 0.0094 | -1.5365
2 | -0.0554 | 0.04412 | 0.0134 | -1.2557
2.5 | -0.0402 | 0.04503 | 0.0165 | -0.89274
3 | 0.0123 | 0.04859 | 0.012 | 0.25314
3.5 | 0.0719 | 0.05249 | 0.0061 | 1.3698
4 | 0.1234 | 0.05609 | 0.0022 | 2.2
4.5 | 0.1686 | 0.0595 | -0.0004 | 2.8336
5 | 0.2143 | 0.0633 | -0.003 | 3.3855
5.5 | 0.2669 | 0.06767 | -0.0065 | 3.9441
6 | 0.2988 | 0.07031 | -0.0068 | 4.2498
6.5 | 0.329 | 0.07344 | -0.0071 | 4.4798
7 | 0.3659 | 0.07711 | -0.0083 | 4.7452
7.5 | 0.484 | 0.07626 | -0.0117 | 6.3467
8 | 0.5273 | 0.07876 | -0.0121 | 6.695
8.5 | 0.5636 | 0.08152 | -0.0121 | 6.9136
9 | 0.5849 | 0.08497 | -0.0114 | 6.8836
9.5 | 0.6157 | 0.08837 | -0.0113 | 6.9673
10 | 0.6546 | 0.09148 | -0.0113 | 7.1557
10.5 | 0.6958 | 0.09411 | -0.011 | 7.3935
11 | 0.7332 | 0.09663 | -0.0101 | 7.5877
11.5 | 0.7621 | 0.09965 | -0.0089 | 7.6478
12 | 0.7782 | 0.10374 | -0.0077 | 7.5014
12.5 | 1.0797 | 0.05345 | 0.0157 | 20.2002
13 | 1.0892 | 0.0584 | 0.0193 | 18.6507
13.5 | 1.1352 | 0.06284 | 0.0206 | 18.0649
14 | 1.1644 | 0.06887 | 0.0218 | 16.9072
14.5 | 1.1638 | 0.07649 | 0.0233 | 15.2151
15 | 1.163 | 0.08527 | 0.024 | 13.639
15.5 | 1.1155 | 0.09621 | 0.0236 | 11.5944
16 | 0.9524 | 0.12453 | 0.0101 | 7.648
16.5 | 0.8241 | 0.16897 | -0.0154 | 4.8772
18 | 0.7867 | 0.21128 | -0.0412 | 3.7235
18.5 | 0.8191 | 0.2221 | -0.0428 | 3.688
19.5 | 0.8261 | 0.23127 | -0.0517 | 3.572
20 | 0.8565 | 0.24255 | -0.0534 | 3.5312

## 3. Re 50k Mach 0.10 (1)
BIGFOIL.COM POLAR EXPORT
NACA66-615 a=0.0
NACA66-615 a=0.0 |  |  |  | Cl Max: | 1.242 | at alpha= | 12.5 | deg
JavaFoil+Calcfoil stall+Eppler ext transition |  |  |  | L/D Max: | 39.253 | at alpha= | 7 | deg
Re: | 50000 |  |  | Cd Min: | 0.01563 | at alpha= | 0 | deg
Mach: | 0.1 |  |  | Cl=0 at alpha= | -2.98 | deg
|  |  |  | @ Cl=0.1, Cd= | 0.038673
|  |  |  | @ Cl=0.4, Cd= | 0.015915
|  |  |  | @ Cl=0.6, Cd= | 0.022377
alpha (deg) | Cl | Cd | Cm | Cl/Cd
-16.5 | -0.404 | 0.32534 | -0.006 | -1.243
-16 | -0.421 | 0.30048 | -0.006 | -1.402
-15.5 | -0.438 | 0.27108 | -0.006 | -1.614
-15 | -0.453 | 0.24761 | -0.007 | -1.831
-14.5 | -0.468 | 0.23097 | -0.007 | -2.027
-14 | -0.482 | 0.21145 | -0.007 | -2.278
-13.5 | -0.494 | 0.19248 | -0.007 | -2.565
-13 | -0.504 | 0.17767 | -0.007 | -2.834
-12.5 | -0.511 | 0.16125 | -0.007 | -3.17
-12 | -0.516 | 0.15645 | -0.007 | -3.297
-11.5 | -0.518 | 0.14316 | -0.007 | -3.615
-11 | -0.516 | 0.12955 | -0.007 | -3.98
-10.5 | -0.51 | 0.11108 | -0.008 | -4.591
-10 | -0.5 | 0.10062 | -0.008 | -4.972
-9.5 | -0.486 | 0.09329 | -0.008 | -5.214
-9 | -0.468 | 0.08588 | -0.009 | -5.452
-8.5 | -0.446 | 0.07813 | -0.009 | -5.707
-8 | -0.419 | 0.07246 | -0.009 | -5.788
-7.5 | -0.389 | 0.06812 | -0.009 | -5.711
-7 | -0.355 | 0.0632 | -0.01 | -5.62
-6.5 | -0.319 | 0.05811 | -0.015 | -5.493
-6 | -0.279 | 0.05467 | -0.016 | -5.107
-5.5 | -0.237 | 0.05108 | -0.017 | -4.636
-5 | -0.192 | 0.04997 | -0.016 | -3.842
-4.5 | -0.146 | 0.04741 | -0.017 | -3.078
-4 | -0.098 | 0.04483 | -0.017 | -2.196
-3.5 | -0.05 | 0.04277 | -0.018 | -1.174
-3 | -0.002 | 0.04122 | -0.019 | -0.037
-2.5 | 0.048 | 0.03978 | -0.019 | 1.195
-2 | 0.097 | 0.03872 | -0.02 | 2.503
-1.5 | 0.146 | 0.03795 | -0.021 | 3.86
-1 | 0.196 | 0.03739 | -0.021 | 5.245
-0.5 | 0.247 | 0.03704 | -0.022 | 6.657
0 | 0.345 | 0.01563 | -0.023 | 22.088
0.5 | 0.401 | 0.01592 | -0.025 | 25.225
1 | 0.459 | 0.0213 | -0.049 | 21.536
1.5 | 0.516 | 0.02182 | -0.048 | 23.631
2 | 0.572 | 0.02218 | -0.049 | 25.808
2.5 | 0.629 | 0.02258 | -0.05 | 27.862
3 | 0.686 | 0.02305 | -0.051 | 29.738
3.5 | 0.742 | 0.02361 | -0.052 | 31.424
4 | 0.799 | 0.02411 | -0.053 | 33.161
4.5 | 0.864 | 0.02434 | -0.055 | 35.497
5 | 0.923 | 0.02498 | -0.056 | 36.935
5.5 | 0.979 | 0.02579 | -0.058 | 37.956
6 | 1.034 | 0.02669 | -0.059 | 38.726
6.5 | 1.087 | 0.02775 | -0.06 | 39.174
7 | 1.138 | 0.029 | -0.061 | 39.253
7.5 | 1.192 | 0.03243 | -0.062 | 36.766
8 | 1.238 | 0.03392 | -0.063 | 36.489
8.5 | 1.08 | 0.06167 | -0.031 | 17.507
9 | 1.114 | 0.06626 | -0.029 | 16.81
9.5 | 1.146 | 0.07134 | -0.029 | 16.06
10 | 1.172 | 0.07622 | -0.028 | 15.382
10.5 | 1.195 | 0.0825 | -0.028 | 14.49
11 | 1.215 | 0.0892 | -0.028 | 13.616
11.5 | 1.229 | 0.0958 | -0.026 | 12.827
12 | 1.239 | 0.10223 | -0.027 | 12.124
12.5 | 1.242 | 0.11059 | -0.026 | 11.229
13 | 1.238 | 0.12025 | -0.027 | 10.293
13.5 | 1.228 | 0.12903 | -0.026 | 9.515
14 | 1.213 | 0.13978 | -0.026 | 8.678
14.5 | 1.193 | 0.15079 | -0.026 | 7.912
15 | 1.169 | 0.16158 | -0.025 | 7.234
15.5 | 1.141 | 0.17383 | -0.024 | 6.561
16 | 1.109 | 0.18581 | -0.023 | 5.968
16.5 | 1.074 | 0.20612 | -0.022 | 5.212
17 | 1.038 | 0.22448 | -0.022 | 4.622
17.5 | 0.999 | 0.24922 | -0.021 | 4.009

## 4. Re 50k Mach 0.10 (2)
BIGFOIL.COM POLAR EXPORT
NACA66-615 a=0.0
NACA66-615 a=0.0 |  |  |  | Cl Max: | 1.156 | at alpha= | 14 | deg
XFOIL ncrit=9 |  |  |  | L/D Max: | 18.2407 | at alpha= | 13 | deg
Re: | 50000 |  |  | Cd Min: | 0.22556 | at alpha= | 19 | deg
Mach: | 0.1 |  |  | Cl=0 at alpha= | 2.865 | deg
|  |  |  | @ Cl=0.1, Cd= | 0.054685
|  |  |  | @ Cl=0.4, Cd= | 0.073351
|  |  |  | @ Cl=0.6, Cd= | 0.086167
alpha (deg) | Cl | Cd | Cm | Cl/Cd
0 | -0.2493 | 0.03999 | 0.0145 | -6.2341
0.5 | -0.2159 | 0.04011 | 0.0166 | -5.3827
1 | -0.1807 | 0.04016 | 0.0178 | -4.4995
1.5 | -0.0665 | 0.04382 | 0.0092 | -1.5176
2 | -0.0552 | 0.04439 | 0.0133 | -1.2435
2.5 | -0.0403 | 0.04528 | 0.0164 | -0.89002
3 | 0.0149 | 0.04912 | 0.0114 | 0.30334
3.5 | 0.0737 | 0.05283 | 0.0058 | 1.395
4 | 0.1256 | 0.05649 | 0.0019 | 2.2234
4.5 | 0.1702 | 0.05982 | -0.0005 | 2.8452
5 | 0.2115 | 0.06323 | -0.0024 | 3.3449
5.5 | 0.2606 | 0.06744 | -0.0054 | 3.8642
6 | 0.3095 | 0.0715 | -0.0081 | 4.3287
7 | 0.4371 | 0.07411 | -0.0107 | 5.898
7.5 | 0.4771 | 0.07658 | -0.0109 | 6.2301
8 | 0.5184 | 0.07922 | -0.0112 | 6.5438
8.5 | 0.5644 | 0.08185 | -0.0119 | 6.8955
9 | 0.5937 | 0.08503 | -0.0115 | 6.9822
9.5 | 0.6147 | 0.08882 | -0.0109 | 6.9207
10 | 0.6475 | 0.09232 | -0.0109 | 7.0136
10.5 | 0.6847 | 0.09542 | -0.0106 | 7.1756
11 | 0.719 | 0.09841 | -0.0099 | 7.3062
11.5 | 0.7475 | 0.10173 | -0.0089 | 7.3479
12 | 0.7665 | 0.10573 | -0.0078 | 7.2496
12.5 | 0.8212 | 0.1035 | -0.0038 | 7.9343
13 | 1.0866 | 0.05957 | 0.0202 | 18.2407
13.5 | 1.1311 | 0.06414 | 0.0217 | 17.6349
14 | 1.156 | 0.07044 | 0.0229 | 16.4111
14.5 | 1.1354 | 0.07897 | 0.0244 | 14.3776
15 | 1.09 | 0.09008 | 0.0241 | 12.1004
15.5 | 1.0091 | 0.10713 | 0.0185 | 9.4194
16 | 0.943 | 0.12771 | 0.009 | 7.3839
16.5 | 0.8024 | 0.17455 | -0.0195 | 4.597
17.5 | 0.7737 | 0.20454 | -0.0384 | 3.7826
18 | 0.7883 | 0.21204 | -0.0415 | 3.7177
18.5 | 0.8192 | 0.22252 | -0.0433 | 3.6815
19 | 0.8157 | 0.22556 | -0.0484 | 3.6163

## 5. Re 50k Mach 0.25 (1)
BIGFOIL.COM POLAR EXPORT
NACA66-615 a=0.0
NACA66-615 a=0.0 |  |  |  | Cl Max: | 1.263 | at alpha= | 8 | deg
JavaFoil+Calcfoil stall+Eppler ext transition |  |  |  | L/D Max: | 38.56 | at alpha= | 6.5 | deg
Re: | 50000 |  |  | Cd Min: | 0.01594 | at alpha= | 0 | deg
Mach: | 0.25 |  |  | Cl=0 at alpha= | -2.9804 | deg
|  |  |  | @ Cl=0.1, Cd= | 0.03896
|  |  |  | @ Cl=0.4, Cd= | 0.020693
|  |  |  | @ Cl=0.6, Cd= | 0.022697
alpha (deg) | Cl | Cd | Cm | Cl/Cd
-14.5 | -0.097 | 0.24773 | -0.009 | -0.39
-14 | -0.188 | 0.2294 | -0.008 | -0.821
-13.5 | -0.242 | 0.21007 | -0.008 | -1.152
-13 | -0.287 | 0.30749 | -0.008 | -0.934
-12.5 | -0.327 | 0.29161 | -0.008 | -1.121
-12 | -0.361 | 0.24546 | -0.008 | -1.472
-11.5 | -0.39 | 0.1864 | -0.008 | -2.095
-11 | -0.413 | 0.15731 | -0.008 | -2.628
-10.5 | -0.43 | 0.14056 | -0.008 | -3.059
-10 | -0.44 | 0.12221 | -0.008 | -3.598
-9.5 | -0.442 | 0.10883 | -0.009 | -4.064
-9 | -0.438 | 0.09712 | -0.009 | -4.508
-8.5 | -0.426 | 0.08721 | -0.009 | -4.889
-8 | -0.408 | 0.07946 | -0.009 | -5.139
-7.5 | -0.385 | 0.10394 | -0.014 | -3.706
-7 | -0.355 | 0.06685 | -0.01 | -5.304
-6.5 | -0.32 | 0.06157 | -0.01 | -5.201
-6 | -0.283 | 0.05611 | -0.016 | -5.04
-5.5 | -0.241 | 0.0525 | -0.017 | -4.59
-5 | -0.196 | 0.0492 | -0.018 | -3.991
-4.5 | -0.149 | 0.04817 | -0.017 | -3.101
-4 | -0.101 | 0.04563 | -0.017 | -2.21
-3.5 | -0.051 | 0.04339 | -0.018 | -1.186
-3 | -0.002 | 0.04156 | -0.019 | -0.037
-2.5 | 0.049 | 0.04011 | -0.019 | 1.217
-2 | 0.1 | 0.03896 | -0.02 | 2.554
-1.5 | 0.15 | 0.03839 | -0.021 | 3.919
-1 | 0.202 | 0.03773 | -0.022 | 5.341
-0.5 | 0.253 | 0.03733 | -0.022 | 6.787
0 | 0.355 | 0.01594 | -0.023 | 22.235
0.5 | 0.412 | 0.02196 | -0.049 | 18.776
1 | 0.471 | 0.02127 | -0.05 | 22.144
1.5 | 0.53 | 0.02222 | -0.049 | 23.835
2 | 0.588 | 0.02261 | -0.05 | 26
2.5 | 0.646 | 0.02303 | -0.051 | 28.043
3 | 0.704 | 0.02355 | -0.052 | 29.89
3.5 | 0.762 | 0.02408 | -0.053 | 31.632
4 | 0.826 | 0.02444 | -0.055 | 33.78
4.5 | 0.888 | 0.02497 | -0.057 | 35.553
5 | 0.947 | 0.02574 | -0.058 | 36.807
5.5 | 1.004 | 0.02665 | -0.059 | 37.675
6 | 1.06 | 0.02768 | -0.06 | 38.307
6.5 | 1.114 | 0.0289 | -0.061 | 38.56
7 | 1.171 | 0.03257 | -0.063 | 35.965
7.5 | 1.219 | 0.03394 | -0.064 | 35.905
8 | 1.263 | 0.03555 | -0.065 | 35.529
8.5 | 1.1 | 0.06301 | -0.03 | 17.464
9 | 1.133 | 0.0682 | -0.029 | 16.613
9.5 | 1.162 | 0.07342 | -0.029 | 15.829
10 | 1.184 | 0.07902 | -0.028 | 14.983
10.5 | 1.2 | 0.08661 | -0.028 | 13.856
11 | 1.21 | 0.0941 | -0.027 | 12.861
11.5 | 1.214 | 0.10264 | -0.027 | 11.826
12 | 1.21 | 0.11159 | -0.026 | 10.846
12.5 | 1.195 | 0.11949 | -0.026 | 10.001
13 | 1.168 | 0.13231 | -0.026 | 8.83

## 6. Re 50k Mach 0.25 (2)
BIGFOIL.COM POLAR EXPORT
NACA66-615 a=0.0
NACA66-615 a=0.0 |  |  |  | Cl Max: | 1.1 | at alpha= | 13.5 | deg
XFOIL ncrit=9 |  |  |  | L/D Max: | 16.1404 | at alpha= | 13 | deg
Re: | 50000 |  |  | Cd Min: | 0.2252 | at alpha= | 18.5 | deg
Mach: | 0.25 |  |  | Cl=0 at alpha= | 2.8059 | deg
|  |  |  | @ Cl=0.1, Cd= | 0.056166
|  |  |  | @ Cl=0.4, Cd= | 0.07279
|  |  |  | @ Cl=0.6, Cd= | 0.090036
alpha (deg) | Cl | Cd | Cm | Cl/Cd
-9 | -0.4404 | 0.12288 | -0.0195 | -3.584
-8.5 | -0.4688 | 0.11914 | -0.0159 | -3.9349
-8 | -0.4857 | 0.11446 | -0.0108 | -4.2434
-7.5 | -0.4726 | 0.10937 | -0.0032 | -4.3211
-7 | -0.4148 | 0.10496 | 0.0077 | -3.952
-6.5 | -0.2992 | 0.10005 | 0.0111 | -2.9905
-6 | -0.2426 | 0.09367 | 0.008 | -2.5899
-5 | -0.3789 | 0.08584 | 0.0238 | -4.414
-4.5 | -0.5087 | 0.07934 | 0.0335 | -6.4116
-4 | -0.6184 | 0.07146 | 0.0423 | -8.6538
-3.5 | -0.6048 | 0.05536 | 0.0062 | -10.9249
-3 | -0.5359 | 0.05087 | 0.0045 | -10.5347
-2.5 | -0.4891 | 0.04666 | 0.0062 | -10.4822
-2 | -0.4425 | 0.04448 | 0.0082 | -9.9483
-1.5 | -0.3975 | 0.04228 | 0.0098 | -9.4016
-1 | -0.3512 | 0.04112 | 0.0113 | -8.5409
-0.5 | -0.304 | 0.04096 | 0.0128 | -7.4219
0 | -0.2604 | 0.04101 | 0.0145 | -6.3497
0.5 | -0.2261 | 0.0412 | 0.0169 | -5.4879
1 | -0.1918 | 0.04138 | 0.0185 | -4.6351
1.5 | -0.0647 | 0.04533 | 0.0082 | -1.4273
2 | -0.0538 | 0.04589 | 0.0125 | -1.1724
2.5 | -0.0405 | 0.0467 | 0.0161 | -0.86724
3 | 0.0257 | 0.05104 | 0.009 | 0.50353
3.5 | 0.0824 | 0.05495 | 0.0041 | 1.4995
4 | 0.1287 | 0.05815 | 0.0015 | 2.2132
4.5 | 0.1752 | 0.06176 | -0.0011 | 2.8368
5 | 0.2255 | 0.06583 | -0.0041 | 3.4255
5.5 | 0.2684 | 0.0692 | -0.0057 | 3.8786
6 | 0.2997 | 0.07194 | -0.0058 | 4.166
6.5 | 0.4 | 0.07279 | -0.0092 | 5.4953
7.5 | 0.4809 | 0.07793 | -0.0096 | 6.1709
8 | 0.5259 | 0.08073 | -0.0102 | 6.5143
8.5 | 0.5525 | 0.08402 | -0.0097 | 6.5758
9 | 0.577 | 0.08771 | -0.0093 | 6.5785
9.5 | 0.612 | 0.09125 | -0.0093 | 6.7068
10 | 0.6554 | 0.09449 | -0.0095 | 6.9362
10.5 | 0.6966 | 0.09744 | -0.0091 | 7.149
11 | 0.6998 | 0.10291 | -0.0085 | 6.8001
11.5 | 0.7214 | 0.10734 | -0.0079 | 6.7207
12 | 0.9512 | 0.07665 | 0.0082 | 12.4097
12.5 | 0.8035 | 0.10936 | -0.0027 | 7.3473
13 | 1.0693 | 0.06625 | 0.0246 | 16.1404
13.5 | 1.1 | 0.07159 | 0.0263 | 15.3653
14 | 1.0675 | 0.08184 | 0.0264 | 13.0437
14.5 | 1.0129 | 0.09565 | 0.0232 | 10.5896
15 | 0.9395 | 0.1153 | 0.0144 | 8.1483
16 | 0.8211 | 0.16438 | -0.0123 | 4.9951
17 | 0.7827 | 0.20315 | -0.035 | 3.8528
17.5 | 0.7808 | 0.20839 | -0.0399 | 3.7468
18 | 0.7983 | 0.21641 | -0.043 | 3.6888
18.5 | 0.8219 | 0.2252 | -0.0457 | 3.6496

## 7. Re 50k Mach 0.50 (1)
BIGFOIL.COM POLAR EXPORT
NACA66-615 a=0.0
NACA66-615 a=0.0 |  |  |  | Cl Max: | 1.277 | at alpha= | 7 | deg
JavaFoil+Calcfoil stall+Eppler ext transition |  |  |  | L/D Max: | 35.882 | at alpha= | 5.5 | deg
Re: | 50000 |  |  | Cd Min: | 0.01754 | at alpha= | 0 | deg
Mach: | 0.5 |  |  | Cl=0 at alpha= | -2.9821 | deg
|  |  |  | @ Cl=0.1, Cd= | 0.040844
|  |  |  | @ Cl=0.4, Cd= | 0.017552
|  |  |  | @ Cl=0.6, Cd= | 0.02419
alpha (deg) | Cl | Cd | Cm | Cl/Cd
-20 | -0.95 | 0.42561 | -0.009 | -2.231
-19.5 | -0.922 | 0.39005 | -0.01 | -2.365
-19 | -0.895 | 0.38618 | -0.01 | -2.318
-18.5 | -0.868 | 0.38261 | -0.011 | -2.268
-18 | -0.839 | 0.3791 | -0.01 | -2.212
-17.5 | -0.811 | 0.37203 | -0.011 | -2.179
-17 | -0.783 | 0.36268 | -0.011 | -2.159
-16.5 | -0.756 | 0.3642 | -0.011 | -2.075
-16 | -0.728 | 0.36015 | -0.012 | -2.021
-15.5 | -0.7 | 0.35623 | -0.012 | -1.966
-15 | -0.673 | 0.35243 | -0.012 | -1.909
-14.5 | -0.645 | 0.30727 | -0.013 | -2.1
-14 | -0.616 | 0.29665 | -0.012 | -2.077
-13.5 | -0.588 | 0.28813 | -0.013 | -2.041
-13 | -0.56 | 0.28635 | -0.013 | -1.957
-12.5 | -0.533 | 0.27844 | -0.013 | -1.913
-12 | -0.505 | 0.27799 | -0.014 | -1.816
-11.5 | -0.477 | 0.27081 | -0.014 | -1.761
-11 | -0.449 | 0.449 | -0.015 | -1
-10.5 | -0.421 | 0.24835 | -0.015 | -1.695
-10 | -0.393 | 0.24528 | -0.015 | -1.603
-9.5 | -0.364 | 0.22642 | -0.014 | -1.609
-9 | -0.336 | 0.22581 | -0.015 | -1.49
-8.5 | -0.308 | 0.21822 | -0.015 | -1.414
-8 | -0.28 | 0.2209 | -0.015 | -1.27
-7.5 | -0.253 | 0.19688 | -0.016 | -1.283
-7 | -0.224 | 0.16482 | -0.011 | -1.359
-6.5 | -0.196 | 0.13408 | -0.012 | -1.463
-6 | -0.205 | 0.10442 | -0.011 | -1.965
-5.5 | -0.238 | 0.06497 | -0.011 | -3.658
-5 | -0.206 | 0.05612 | -0.013 | -3.67
-4.5 | -0.162 | 0.05117 | -0.02 | -3.168
-4 | -0.111 | 0.0501 | -0.019 | -2.206
-3.5 | -0.057 | 0.04662 | -0.02 | -1.218
-3 | -0.002 | 0.04435 | -0.02 | -0.039
-2.5 | 0.054 | 0.04195 | -0.021 | 1.293
-2 | 0.111 | 0.04058 | -0.022 | 2.73
-1.5 | 0.168 | 0.03967 | -0.023 | 4.229
-1 | 0.225 | 0.03906 | -0.024 | 5.758
-0.5 | 0.283 | 0.03884 | -0.025 | 7.29
0 | 0.396 | 0.01754 | -0.026 | 22.556
0.5 | 0.46 | 0.01774 | -0.027 | 25.913
1 | 0.525 | 0.02389 | -0.055 | 21.968
1.5 | 0.59 | 0.02411 | -0.054 | 24.472
2 | 0.655 | 0.02463 | -0.056 | 26.592
2.5 | 0.719 | 0.0252 | -0.057 | 28.541
3 | 0.785 | 0.02586 | -0.058 | 30.346
3.5 | 0.856 | 0.02642 | -0.06 | 32.395
4 | 0.924 | 0.02731 | -0.061 | 33.818
4.5 | 0.989 | 0.02834 | -0.063 | 34.904
5 | 1.053 | 0.02956 | -0.064 | 35.624
5.5 | 1.114 | 0.03104 | -0.065 | 35.882
6 | 1.172 | 0.03275 | -0.067 | 35.79
6.5 | 1.231 | 0.03732 | -0.068 | 32.992
7 | 1.277 | 0.03953 | -0.069 | 32.296
7.5 | 1.113 | 0.05993 | -0.031 | 18.567
8 | 1.136 | 0.06626 | -0.031 | 17.143
8.5 | 1.143 | 0.07354 | -0.03 | 15.55
9 | 1.125 | 0.08555 | -0.028 | 13.145
9.5 | 1.041 | 0.10811 | -0.025 | 9.63
10 | 0.71 | 0.20146 | -0.025 | 3.526
10.5 | 0.737 | 0.20905 | -0.026 | 3.526
11 | 0.764 | 0.22505 | -0.032 | 3.396
11.5 | 0.791 | 0.24928 | -0.032 | 3.172
12 | 0.817 | 0.26352 | -0.033 | 3.101

## 8. Re 50k Mach 0.50 (2)
BIGFOIL.COM POLAR EXPORT
NACA66-615 a=0.0
NACA66-615 a=0.0 |  |  |  | Cl Max: | 0.9223 | at alpha= | 20 | deg
XFOIL ncrit=9 |  |  |  | L/D Max: | 5.803 | at alpha= | 9 | deg
Re: | 50000 |  |  | Cd Min: | 0.26864 | at alpha= | 20 | deg
Mach: | 0.5 |  |  | Cl=0 at alpha= | 2.3228 | deg
|  |  |  | @ Cl=0.1, Cd= | 0.061722
|  |  |  | @ Cl=0.4, Cd= | 0.078397
|  |  |  | @ Cl=0.6, Cd= | 0.10427
alpha (deg) | Cl | Cd | Cm | Cl/Cd
-9 | -0.4291 | 0.13796 | -0.0189 | -3.1103
-8.5 | -0.4109 | 0.13093 | -0.0138 | -3.1383
-8 | -0.4046 | 0.12554 | -0.0081 | -3.2229
-7.5 | -0.41 | 0.12212 | -0.0005 | -3.3574
-7 | -0.3533 | 0.11652 | 0.0064 | -3.0321
-6.5 | -0.2925 | 0.11031 | 0.0075 | -2.6516
-6 | -0.2502 | 0.10335 | 0.0054 | -2.4209
-5 | -0.4414 | 0.09448 | 0.0193 | -4.6719
-4.5 | -0.5653 | 0.08642 | 0.0214 | -6.5413
-4 | -0.6625 | 0.07577 | 0.0167 | -8.7436
-3.5 | -0.6528 | 0.06669 | 0.0054 | -9.7886
-3 | -0.612 | 0.06106 | 0.004 | -10.0229
-2.5 | -0.5722 | 0.05582 | 0.0059 | -10.2508
-2 | -0.5257 | 0.05197 | 0.0081 | -10.1155
-1.5 | -0.4793 | 0.04861 | 0.0102 | -9.8601
-1 | -0.4289 | 0.04629 | 0.012 | -9.2655
-0.5 | -0.3761 | 0.04516 | 0.0137 | -8.3282
0 | -0.319 | 0.04527 | 0.015 | -7.0466
0.5 | -0.2693 | 0.04562 | 0.017 | -5.9031
1 | -0.2341 | 0.04594 | 0.0203 | -5.0958
1.5 | -0.1991 | 0.04632 | 0.0227 | -4.2984
2 | -0.0459 | 0.05263 | 0.0085 | -0.87213
2.5 | 0.0252 | 0.05683 | 0.0014 | 0.44343
3 | 0.0888 | 0.061 | -0.0038 | 1.4557
3.5 | 0.124 | 0.06327 | -0.0034 | 1.9599
4 | 0.1592 | 0.06591 | -0.0029 | 2.4154
4.5 | 0.1943 | 0.06864 | -0.0023 | 2.8307
5 | 0.2857 | 0.07038 | -0.0056 | 4.0594
5.5 | 0.3352 | 0.07285 | -0.0056 | 4.6012
6 | 0.3648 | 0.07526 | -0.004 | 4.8472
6.5 | 0.3965 | 0.07809 | -0.0031 | 5.0775
7 | 0.433 | 0.08129 | -0.0029 | 5.3266
7.5 | 0.4779 | 0.08474 | -0.0034 | 5.6396
8 | 0.4964 | 0.08856 | -0.0025 | 5.6052
8.5 | 0.5301 | 0.09263 | -0.0026 | 5.7228
9 | 0.5626 | 0.09695 | -0.0028 | 5.803
9.5 | 0.581 | 0.10181 | -0.0027 | 5.7067
10 | 0.6171 | 0.10648 | -0.0031 | 5.7955
10.5 | 0.6341 | 0.11182 | -0.0033 | 5.6707
11 | 0.6522 | 0.11744 | -0.0037 | 5.5535
11.5 | 0.6763 | 0.12302 | -0.0042 | 5.4975
12 | 0.697 | 0.12874 | -0.0046 | 5.414
12.5 | 0.7289 | 0.13331 | -0.0039 | 5.4677
13 | 0.7649 | 0.13538 | -0.0009 | 5.65
13.5 | 0.7686 | 0.1427 | -0.0026 | 5.3861
14 | 0.7758 | 0.15115 | -0.0053 | 5.1326
14.5 | 0.7793 | 0.16103 | -0.0095 | 4.8395
15 | 0.7899 | 0.17079 | -0.0136 | 4.625
15.5 | 0.7911 | 0.18149 | -0.0197 | 4.3589
16 | 0.799 | 0.19209 | -0.0254 | 4.1595
16.5 | 0.8198 | 0.2033 | -0.0299 | 4.0325
17 | 0.8182 | 0.22065 | -0.0412 | 3.7081
17.5 | 0.8262 | 0.2274 | -0.0468 | 3.6332
18 | 0.8581 | 0.23949 | -0.0498 | 3.583
18.5 | 0.8631 | 0.24353 | -0.0558 | 3.5441
19 | 0.8913 | 0.25529 | -0.0594 | 3.4913
19.5 | 0.908 | 0.26176 | -0.0643 | 3.4688
20 | 0.9223 | 0.26864 | -0.0699 | 3.4332

## 9. Re 100k Mach 0.00 (1)
BIGFOIL.COM POLAR EXPORT
NACA66-615 a=0.0
NACA66-615 a=0.0 |  |  |  | Cl Max: | 1.321 | at alpha= | 9 | deg
JavaFoil+Calcfoil stall+Eppler ext transition |  |  |  | L/D Max: | 52.445 | at alpha= | 6.5 | deg
Re: | 100000 |  |  | Cd Min: | 0.01156 | at alpha= | 0 | deg
Mach: | 0 |  |  | Cl=0 at alpha= | -2.9796 | deg
|  |  |  | @ Cl=0.1, Cd= | 0.034813
|  |  |  | @ Cl=0.4, Cd= | 0.016834
|  |  |  | @ Cl=0.6, Cd= | 0.016622
alpha (deg) | Cl | Cd | Cm | Cl/Cd
-17 | -0.434 | 0.28091 | -0.006 | -1.544
-16.5 | -0.448 | 0.2347 | -0.006 | -1.91
-16 | -0.463 | 0.21881 | -0.006 | -2.114
-15.5 | -0.476 | 0.21827 | -0.006 | -2.181
-15 | -0.489 | 0.19058 | -0.007 | -2.566
-14.5 | -0.501 | 0.17961 | -0.007 | -2.789
-14 | -0.511 | 0.16396 | -0.007 | -3.119
-13.5 | -0.52 | 0.15314 | -0.007 | -3.396
-13 | -0.527 | 0.13791 | -0.007 | -3.821
-12.5 | -0.531 | 0.12772 | -0.007 | -4.16
-12 | -0.533 | 0.12701 | -0.007 | -4.197
-11.5 | -0.532 | 0.1143 | -0.007 | -4.652
-11 | -0.527 | 0.10522 | -0.007 | -5.01
-10.5 | -0.519 | 0.09466 | -0.008 | -5.484
-10 | -0.507 | 0.08607 | -0.008 | -5.893
-9.5 | -0.491 | 0.08054 | -0.009 | -6.101
-9 | -0.472 | 0.07404 | -0.009 | -6.37
-8.5 | -0.448 | 0.06859 | -0.009 | -6.53
-8 | -0.42 | 0.0642 | -0.01 | -6.549
-7.5 | -0.389 | 0.05945 | -0.01 | -6.549
-7 | -0.355 | 0.05611 | -0.01 | -6.325
-6.5 | -0.319 | 0.0522 | -0.016 | -6.107
-6 | -0.279 | 0.04921 | -0.017 | -5.662
-5.5 | -0.236 | 0.04616 | -0.018 | -5.117
-5 | -0.191 | 0.04499 | -0.016 | -4.25
-4.5 | -0.145 | 0.04247 | -0.017 | -3.422
-4 | -0.098 | 0.0403 | -0.018 | -2.432
-3.5 | -0.05 | 0.03853 | -0.018 | -1.297
-3 | -0.002 | 0.03707 | -0.019 | -0.041
-2.5 | 0.047 | 0.03585 | -0.019 | 1.32
-2 | 0.096 | 0.03487 | -0.02 | 2.766
-1.5 | 0.146 | 0.03416 | -0.021 | 4.268
-1 | 0.195 | 0.03363 | -0.021 | 5.805
-0.5 | 0.245 | 0.03327 | -0.022 | 7.376
0 | 0.345 | 0.01156 | -0.023 | 29.856
0.5 | 0.401 | 0.01693 | -0.048 | 23.709
1 | 0.459 | 0.01698 | -0.049 | 27.003
1.5 | 0.516 | 0.01619 | -0.049 | 31.853
2 | 0.572 | 0.01647 | -0.05 | 34.737
2.5 | 0.629 | 0.01678 | -0.051 | 37.478
3 | 0.685 | 0.01713 | -0.052 | 39.99
3.5 | 0.741 | 0.01755 | -0.053 | 42.233
4 | 0.8 | 0.01783 | -0.054 | 44.886
4.5 | 0.868 | 0.01779 | -0.056 | 48.805
5 | 0.927 | 0.01836 | -0.058 | 50.506
5.5 | 0.983 | 0.01905 | -0.059 | 51.631
6 | 1.038 | 0.01987 | -0.06 | 52.249
6.5 | 1.092 | 0.02081 | -0.061 | 52.445
7 | 1.142 | 0.02192 | -0.062 | 52.109
7.5 | 1.191 | 0.02745 | -0.063 | 43.39
8 | 1.237 | 0.02868 | -0.064 | 43.123
8.5 | 1.28 | 0.03004 | -0.065 | 42.607
9 | 1.321 | 0.03147 | -0.066 | 41.964
9.5 | 1.145 | 0.06473 | -0.032 | 17.685
10 | 1.17 | 0.06938 | -0.03 | 16.872
10.5 | 1.194 | 0.07478 | -0.029 | 15.971
11 | 1.214 | 0.07972 | -0.029 | 15.231
11.5 | 1.23 | 0.08562 | -0.028 | 14.367
12 | 1.242 | 0.09113 | -0.027 | 13.63
12.5 | 1.247 | 0.09772 | -0.027 | 12.76
13 | 1.246 | 0.10461 | -0.028 | 11.907
13.5 | 1.239 | 0.11284 | -0.027 | 10.979
14 | 1.228 | 0.12359 | -0.028 | 9.934

## 10. Re 100k Mach 0.00 (2)
BIGFOIL.COM POLAR EXPORT
NACA66-615 a=0.0
NACA66-615 a=0.0 |  |  |  | Cl Max: | 1.2165 | at alpha= | 15 | deg
XFOIL ncrit=9 |  |  |  | L/D Max: | 43.465 | at alpha= | 9.5 | deg
Re: | 100000 |  |  | Cd Min: | 0.23313 | at alpha= | 20 | deg
Mach: | 0 |  |  | Cl=0 at alpha= | 0.055419 | deg
|  |  |  | @ Cl=0.1, Cd= | 0.037222
|  |  |  | @ Cl=0.4, Cd= | 0.041544
|  |  |  | @ Cl=0.6, Cd= | 0.042181
alpha (deg) | Cl | Cd | Cm | Cl/Cd
-11.5 | -0.3458 | 0.13056 | -0.0507 | -2.6486
-11 | -0.3659 | 0.12524 | -0.0604 | -2.9216
-10.5 | -0.3459 | 0.1165 | -0.0586 | -2.9691
-10 | -0.3323 | 0.11017 | -0.0607 | -3.0162
-9.5 | -0.3618 | 0.10464 | -0.0645 | -3.4576
-9 | -0.404 | 0.09954 | -0.0654 | -4.0587
-8.5 | -0.4558 | 0.09655 | -0.0608 | -4.7209
-8 | -0.5119 | 0.09466 | -0.0513 | -5.4078
-7.5 | -0.5527 | 0.09252 | -0.0427 | -5.9738
-7 | -0.5259 | 0.08164 | -0.0416 | -6.4417
-6.5 | -0.6588 | 0.08428 | -0.0126 | -7.8168
-6 | -0.6483 | 0.0768 | -0.0094 | -8.4414
-5.5 | -0.6474 | 0.07108 | -0.0062 | -9.108
-5 | -0.6351 | 0.06674 | -0.0028 | -9.516
-4.5 | -0.6177 | 0.06053 | -0.0003 | -10.2049
-4 | -0.5978 | 0.0552 | 0.0022 | -10.8297
-2.5 | -0.3998 | 0.04366 | -0.0037 | -9.1571
-1.5 | -0.175 | 0.03949 | -0.0191 | -4.4315
0 | -0.0045 | 0.03808 | -0.0197 | -0.11817
0.5 | 0.0361 | 0.03632 | -0.0181 | 0.99394
1 | 0.3862 | 0.04126 | -0.0649 | 9.3602
1.5 | 0.41 | 0.04175 | -0.0608 | 9.8204
2 | 0.4387 | 0.0421 | -0.0574 | 10.4204
2.5 | 0.4687 | 0.04237 | -0.0541 | 11.0621
3 | 0.4989 | 0.04252 | -0.0506 | 11.7333
3.5 | 0.5283 | 0.04253 | -0.0468 | 12.4218
4 | 0.5547 | 0.04245 | -0.0424 | 13.0671
4.5 | 0.5804 | 0.04212 | -0.0376 | 13.7797
5 | 0.6051 | 0.04157 | -0.0323 | 14.5562
5.5 | 0.5915 | 0.04225 | -0.0227 | 14
6 | 0.6344 | 0.0419 | -0.0205 | 15.1408
7.5 | 0.8392 | 0.03618 | -0.0207 | 23.1951
8.5 | 1.0129 | 0.02915 | -0.0234 | 34.7479
9 | 1.099 | 0.02601 | -0.0248 | 42.253
9.5 | 1.1227 | 0.02583 | -0.0192 | 43.465
10 | 1.1366 | 0.02693 | -0.0137 | 42.2057
10.5 | 1.1432 | 0.02873 | -0.0081 | 39.7912
11 | 1.1395 | 0.03134 | -0.0022 | 36.3593
11.5 | 1.1211 | 0.03537 | 0.004 | 31.6964
12 | 1.0829 | 0.04195 | 0.01 | 25.8141
12.5 | 1.0596 | 0.04854 | 0.014 | 21.8294
13 | 1.0655 | 0.05296 | 0.0166 | 20.119
13.5 | 1.0952 | 0.0557 | 0.0186 | 19.6625
14 | 1.1419 | 0.0581 | 0.0198 | 19.654
14.5 | 1.1988 | 0.0613 | 0.0201 | 19.5563
15 | 1.2165 | 0.06723 | 0.0213 | 18.0946
15.5 | 1.2101 | 0.07439 | 0.0228 | 16.267
16 | 1.1847 | 0.08304 | 0.0234 | 14.2666
16.5 | 1.1453 | 0.09359 | 0.0221 | 12.2374
17 | 1.0961 | 0.10663 | 0.018 | 10.2795
17.5 | 1.0402 | 0.12282 | 0.0103 | 8.4693
18 | 0.9915 | 0.1409 | 0.0006 | 7.0369
18.5 | 0.8211 | 0.20889 | -0.0391 | 3.9308
19 | 0.8676 | 0.21884 | -0.0373 | 3.9645
19.5 | 0.8412 | 0.22374 | -0.0475 | 3.7597
20 | 0.8752 | 0.23313 | -0.0477 | 3.7541

## 11. Re 100k Mach 0.10 (1)
BIGFOIL.COM POLAR EXPORT
NACA66-615 a=0.0
NACA66-615 a=0.0 |  |  |  | Cl Max: | 1.325 | at alpha= | 9 | deg
JavaFoil+Calcfoil stall+Eppler ext transition |  |  |  | L/D Max: | 52.305 | at alpha= | 6.5 | deg
Re: | 100000 |  |  | Cd Min: | 0.01161 | at alpha= | 0 | deg
Mach: | 0.1 |  |  | Cl=0 at alpha= | -2.98 | deg
|  |  |  | @ Cl=0.1, Cd= | 0.034875
|  |  |  | @ Cl=0.4, Cd= | 0.016692
|  |  |  | @ Cl=0.6, Cd= | 0.016676
alpha (deg) | Cl | Cd | Cm | Cl/Cd
-16.5 | -0.405 | 0.21519 | -0.008 | -1.881
-16 | -0.421 | 0.23915 | -0.007 | -1.761
-15.5 | -0.438 | 0.18709 | -0.008 | -2.342
-15 | -0.453 | 0.2006 | -0.007 | -2.26
-14.5 | -0.468 | 0.18858 | -0.007 | -2.483
-14 | -0.482 | 0.1702 | -0.007 | -2.83
-13.5 | -0.494 | 0.15956 | -0.007 | -3.094
-13 | -0.504 | 0.14467 | -0.008 | -3.481
-12.5 | -0.511 | 0.1336 | -0.008 | -3.826
-12 | -0.516 | 0.12862 | -0.007 | -4.011
-11.5 | -0.518 | 0.11938 | -0.007 | -4.335
-11 | -0.516 | 0.1097 | -0.007 | -4.701
-10.5 | -0.51 | 0.09624 | -0.008 | -5.3
-10 | -0.5 | 0.08791 | -0.008 | -5.691
-9.5 | -0.486 | 0.08119 | -0.009 | -5.991
-9 | -0.468 | 0.07467 | -0.009 | -6.27
-8.5 | -0.446 | 0.06969 | -0.009 | -6.398
-8 | -0.419 | 0.06414 | -0.01 | -6.539
-7.5 | -0.389 | 0.06082 | -0.01 | -6.397
-7 | -0.355 | 0.05649 | -0.01 | -6.287
-6.5 | -0.319 | 0.05237 | -0.016 | -6.099
-6 | -0.279 | 0.04918 | -0.017 | -5.681
-5.5 | -0.237 | 0.04613 | -0.018 | -5.137
-5 | -0.192 | 0.04481 | -0.016 | -4.285
-4.5 | -0.146 | 0.04258 | -0.017 | -3.427
-4 | -0.098 | 0.04043 | -0.018 | -2.435
-3.5 | -0.05 | 0.03863 | -0.018 | -1.3
-3 | -0.002 | 0.03714 | -0.019 | -0.041
-2.5 | 0.048 | 0.0359 | -0.019 | 1.325
-2 | 0.097 | 0.03492 | -0.02 | 2.776
-1.5 | 0.146 | 0.03418 | -0.021 | 4.286
-1 | 0.196 | 0.03369 | -0.021 | 5.824
-0.5 | 0.247 | 0.03332 | -0.022 | 7.402
0 | 0.347 | 0.01161 | -0.023 | 29.875
0.5 | 0.403 | 0.01698 | -0.048 | 23.763
1 | 0.461 | 0.01702 | -0.049 | 27.068
1.5 | 0.518 | 0.01625 | -0.049 | 31.871
2 | 0.575 | 0.01654 | -0.05 | 34.754
2.5 | 0.632 | 0.01685 | -0.051 | 37.484
3 | 0.688 | 0.01722 | -0.052 | 39.968
3.5 | 0.745 | 0.01763 | -0.053 | 42.24
4 | 0.804 | 0.0179 | -0.055 | 44.939
4.5 | 0.873 | 0.0179 | -0.057 | 48.773
5 | 0.932 | 0.01848 | -0.058 | 50.441
5.5 | 0.988 | 0.01917 | -0.059 | 51.542
6 | 1.043 | 0.02002 | -0.06 | 52.105
6.5 | 1.096 | 0.02096 | -0.061 | 52.305
7 | 1.148 | 0.02212 | -0.062 | 51.878
7.5 | 1.196 | 0.02768 | -0.063 | 43.21
8 | 1.242 | 0.02894 | -0.064 | 42.902
8.5 | 1.285 | 0.03036 | -0.065 | 42.315
9 | 1.325 | 0.03179 | -0.066 | 41.683
9.5 | 1.148 | 0.06518 | -0.032 | 17.611
10 | 1.173 | 0.07017 | -0.03 | 16.72
10.5 | 1.196 | 0.07499 | -0.029 | 15.948
11 | 1.215 | 0.08022 | -0.029 | 15.147
11.5 | 1.229 | 0.08609 | -0.028 | 14.278
12 | 1.24 | 0.09251 | -0.028 | 13.403
12.5 | 1.242 | 0.1 | -0.027 | 12.422
13 | 1.238 | 0.10773 | -0.028 | 11.492
13.5 | 1.228 | 0.11663 | -0.027 | 10.529
14 | 1.213 | 0.12473 | -0.027 | 9.727

## 12. Re 100k Mach 0.10 (2)
BIGFOIL.COM POLAR EXPORT
NACA66-615 a=0.0
NACA66-615 a=0.0 |  |  |  | Cl Max: | 1.2069 | at alpha= | 15 | deg
XFOIL ncrit=9 |  |  |  | L/D Max: | 43.5844 | at alpha= | 9.5 | deg
Re: | 100000 |  |  | Cd Min: | 0.23433 | at alpha= | 20 | deg
Mach: | 0.1 |  |  | Cl=0 at alpha= | 0.0024691 | deg
|  |  |  | @ Cl=0.1, Cd= | 0.037367
|  |  |  | @ Cl=0.4, Cd= | 0.041805
|  |  |  | @ Cl=0.6, Cd= | 0.04191
alpha (deg) | Cl | Cd | Cm | Cl/Cd
-2.5 | -0.4043 | 0.04328 | -0.0048 | -9.3415
-1.5 | -0.2669 | 0.04036 | -0.0075 | -6.613
0 | -0.0002 | 0.03821 | -0.0205 | -0.0052342
0.5 | 0.0403 | 0.03648 | -0.0188 | 1.1047
1 | 0.3782 | 0.0415 | -0.0636 | 9.1133
1.5 | 0.4089 | 0.04193 | -0.0606 | 9.752
2 | 0.4413 | 0.04224 | -0.0576 | 10.4474
2.5 | 0.4733 | 0.04248 | -0.0545 | 11.1417
3 | 0.5052 | 0.0426 | -0.0512 | 11.8592
3.5 | 0.5359 | 0.04258 | -0.0476 | 12.5857
4 | 0.5635 | 0.04248 | -0.0433 | 13.2651
4.5 | 0.5903 | 0.04213 | -0.0386 | 14.0114
5 | 0.6119 | 0.04164 | -0.0329 | 14.695
6 | 0.6391 | 0.04188 | -0.0205 | 15.2603
7 | 0.747 | 0.04026 | -0.0184 | 18.5544
8 | 0.9215 | 0.03309 | -0.0207 | 27.8483
8.5 | 0.9805 | 0.0314 | -0.0194 | 31.2261
9 | 1.0893 | 0.02682 | -0.0226 | 40.6152
9.5 | 1.1284 | 0.02589 | -0.0185 | 43.5844
10 | 1.139 | 0.02718 | -0.0126 | 41.9058
10.5 | 1.1423 | 0.02917 | -0.0067 | 39.1601
11 | 1.1349 | 0.03206 | -0.0006 | 35.3993
11.5 | 1.1149 | 0.0363 | 0.0055 | 30.7135
12 | 1.0763 | 0.04313 | 0.0112 | 24.9548
12.5 | 1.0553 | 0.04963 | 0.015 | 21.2633
13 | 1.0636 | 0.05391 | 0.0175 | 19.7292
13.5 | 1.0955 | 0.05656 | 0.0195 | 19.3688
14 | 1.1422 | 0.05911 | 0.0208 | 19.3233
14.5 | 1.1959 | 0.06263 | 0.0212 | 19.0947
15 | 1.2069 | 0.06894 | 0.0226 | 17.5065
15.5 | 1.1956 | 0.0765 | 0.0238 | 15.6288
16 | 1.1671 | 0.08567 | 0.0239 | 13.6232
16.5 | 1.1261 | 0.09682 | 0.0218 | 11.6309
17 | 1.077 | 0.11045 | 0.0168 | 9.751
17.5 | 1.0239 | 0.12695 | 0.0084 | 8.0654
18.5 | 0.8221 | 0.20978 | -0.0395 | 3.9189
19 | 0.8687 | 0.21995 | -0.0378 | 3.9495
19.5 | 0.8427 | 0.22467 | -0.0481 | 3.7508
20 | 0.8781 | 0.23433 | -0.048 | 3.7473

## 13. Re 100k Mach 0.25 (1)
BIGFOIL.COM POLAR EXPORT
NACA66-615 a=0.0
NACA66-615 a=0.0 |  |  |  | Cl Max: | 1.308 | at alpha= | 8.5 | deg
JavaFoil+Calcfoil stall+Eppler ext transition |  |  |  | L/D Max: | 51.353 | at alpha= | 6 | deg
Re: | 100000 |  |  | Cd Min: | 0.01188 | at alpha= | 0 | deg
Mach: | 0.25 |  |  | Cl=0 at alpha= | -2.9804 | deg
|  |  |  | @ Cl=0.1, Cd= | 0.03513
|  |  |  | @ Cl=0.4, Cd= | 0.015688
|  |  |  | @ Cl=0.6, Cd= | 0.016935
alpha (deg) | Cl | Cd | Cm | Cl/Cd
-14.5 | -0.097 | 0.2031 | -0.01 | -0.476
-14 | -0.189 | 0.19619 | -0.01 | -0.961
-13.5 | -0.242 | 0.18048 | -0.01 | -1.342
-13 | -0.288 | 0.16765 | -0.01 | -1.716
-12.5 | -0.327 | 0.2216 | -0.008 | -1.476
-12 | -0.361 | 0.19029 | -0.008 | -1.899
-11.5 | -0.39 | 0.14809 | -0.008 | -2.636
-11 | -0.413 | 0.13218 | -0.009 | -3.128
-10.5 | -0.43 | 0.11616 | -0.009 | -3.701
-10 | -0.44 | 0.10272 | -0.009 | -4.28
-9.5 | -0.442 | 0.09262 | -0.009 | -4.775
-9 | -0.438 | 0.08366 | -0.009 | -5.233
-8.5 | -0.426 | 0.07501 | -0.009 | -5.684
-8 | -0.408 | 0.06819 | -0.009 | -5.988
-7.5 | -0.385 | 0.08504 | -0.014 | -4.529
-7 | -0.355 | 0.05935 | -0.01 | -5.974
-6.5 | -0.32 | 0.05468 | -0.011 | -5.856
-6 | -0.283 | 0.05075 | -0.017 | -5.577
-5.5 | -0.241 | 0.04735 | -0.018 | -5.093
-5 | -0.197 | 0.04464 | -0.019 | -4.402
-4.5 | -0.149 | 0.04307 | -0.017 | -3.468
-4 | -0.101 | 0.04106 | -0.018 | -2.457
-3.5 | -0.051 | 0.03895 | -0.018 | -1.322
-3 | -0.002 | 0.03746 | -0.019 | -0.041
-2.5 | 0.049 | 0.03624 | -0.02 | 1.347
-2 | 0.1 | 0.03513 | -0.021 | 2.833
-1.5 | 0.15 | 0.0345 | -0.021 | 4.36
-1 | 0.202 | 0.0339 | -0.022 | 5.945
-0.5 | 0.253 | 0.03355 | -0.023 | 7.554
0 | 0.356 | 0.01188 | -0.024 | 29.97
0.5 | 0.414 | 0.0169 | -0.049 | 24.497
1 | 0.473 | 0.017 | -0.05 | 27.819
1.5 | 0.532 | 0.01657 | -0.05 | 32.095
2 | 0.59 | 0.01688 | -0.051 | 34.967
2.5 | 0.648 | 0.0172 | -0.052 | 37.701
3 | 0.707 | 0.01759 | -0.054 | 40.171
3.5 | 0.765 | 0.01799 | -0.055 | 42.526
4 | 0.833 | 0.01797 | -0.057 | 46.385
4.5 | 0.897 | 0.01841 | -0.058 | 48.708
5 | 0.957 | 0.0191 | -0.059 | 50.076
5.5 | 1.013 | 0.01986 | -0.06 | 51.022
6 | 1.07 | 0.02083 | -0.062 | 51.353
6.5 | 1.123 | 0.02193 | -0.063 | 51.222
7 | 1.175 | 0.02767 | -0.064 | 42.455
7.5 | 1.222 | 0.02898 | -0.065 | 42.178
8 | 1.267 | 0.0304 | -0.066 | 41.679
8.5 | 1.308 | 0.032 | -0.067 | 40.885
9 | 1.135 | 0.06196 | -0.033 | 18.327
9.5 | 1.163 | 0.06664 | -0.03 | 17.447
10 | 1.185 | 0.07198 | -0.03 | 16.456
10.5 | 1.2 | 0.07751 | -0.029 | 15.487
11 | 1.211 | 0.08441 | -0.028 | 14.343
11.5 | 1.214 | 0.09168 | -0.028 | 13.242
12 | 1.211 | 0.09811 | -0.027 | 12.339
12.5 | 1.195 | 0.10726 | -0.028 | 11.145
13 | 1.168 | 0.11508 | -0.027 | 10.153
13.5 | 1.133 | 0.12763 | -0.027 | 8.873

## 14. Re 100k Mach 0.25 (2)
BIGFOIL.COM POLAR EXPORT
NACA66-615 a=0.0
NACA66-615 a=0.0 |  |  |  | Cl Max: | 1.1578 | at alpha= | 15 | deg
XFOIL ncrit=9 |  |  |  | L/D Max: | 39.4807 | at alpha= | 9 | deg
Re: | 100000 |  |  | Cd Min: | 0.24105 | at alpha= | 20 | deg
Mach: | 0.25 |  |  | Cl=0 at alpha= | 0.22541 | deg
|  |  |  | @ Cl=0.1, Cd= | 0.03849
|  |  |  | @ Cl=0.4, Cd= | 0.042056
|  |  |  | @ Cl=0.6, Cd= | 0.043542
alpha (deg) | Cl | Cd | Cm | Cl/Cd
0 | -0.011 | 0.03893 | -0.0194 | -0.28256
1 | 0.0378 | 0.03775 | -0.0028 | 1.0013
1.5 | 0.4407 | 0.04254 | -0.0648 | 10.3597
2 | 0.4704 | 0.04289 | -0.0611 | 10.9676
2.5 | 0.4703 | 0.04358 | -0.0532 | 10.7916
3 | 0.4981 | 0.04379 | -0.0492 | 11.3747
3.5 | 0.527 | 0.04384 | -0.0451 | 12.021
4 | 0.5542 | 0.04376 | -0.0406 | 12.6645
4.5 | 0.5817 | 0.04341 | -0.0357 | 13.4001
5 | 0.5961 | 0.04312 | -0.029 | 13.8242
5.5 | 0.5908 | 0.04363 | -0.0202 | 13.5411
6.5 | 0.6861 | 0.04272 | -0.0162 | 16.0604
7 | 0.744 | 0.04177 | -0.0152 | 17.8118
8.5 | 0.9803 | 0.03324 | -0.0147 | 29.4916
9 | 1.1023 | 0.02792 | -0.0178 | 39.4807
9.5 | 1.1131 | 0.02854 | -0.0108 | 39.0014
10 | 1.1239 | 0.03002 | -0.005 | 37.4384
10.5 | 1.1255 | 0.03236 | 0.0009 | 34.7806
11 | 1.1128 | 0.03596 | 0.0069 | 30.9455
11.5 | 1.0842 | 0.04157 | 0.0124 | 26.0813
12 | 1.0489 | 0.04908 | 0.0166 | 21.3712
12.5 | 1.0412 | 0.05492 | 0.0195 | 18.9585
13 | 1.0565 | 0.0589 | 0.0218 | 17.9372
14 | 1.1308 | 0.06552 | 0.0257 | 17.2589
14.5 | 1.1476 | 0.07144 | 0.0268 | 16.0638
15 | 1.1578 | 0.07867 | 0.0272 | 14.7172
15.5 | 1.1263 | 0.08824 | 0.0263 | 12.7641
16 | 1.0886 | 0.09973 | 0.0231 | 10.9155
16.5 | 1.0457 | 0.11331 | 0.0173 | 9.2287
17.5 | 0.8739 | 0.17207 | -0.0179 | 5.0787
18 | 0.8489 | 0.20834 | -0.033 | 4.0746
18.5 | 0.8284 | 0.21464 | -0.0421 | 3.8595
19 | 0.8772 | 0.22599 | -0.0404 | 3.8816
19.5 | 0.8523 | 0.22979 | -0.0509 | 3.709
20 | 0.8944 | 0.24105 | -0.05 | 3.7104

## 15. Re 100k Mach 0.50 (1)
BIGFOIL.COM POLAR EXPORT
NACA66-615 a=0.0
NACA66-615 a=0.0 |  |  |  | Cl Max: | 1.318 | at alpha= | 7.5 | deg
JavaFoil+Calcfoil stall+Eppler ext transition |  |  |  | L/D Max: | 47.658 | at alpha= | 5 | deg
Re: | 100000 |  |  | Cd Min: | 0.01309 | at alpha= | 0 | deg
Mach: | 0.5 |  |  | Cl=0 at alpha= | -2.9821 | deg
|  |  |  | @ Cl=0.1, Cd= | 0.036482
|  |  |  | @ Cl=0.4, Cd= | 0.013348
|  |  |  | @ Cl=0.6, Cd= | 0.018041
alpha (deg) | Cl | Cd | Cm | Cl/Cd
-20 | -0.95 | 0.33264 | -0.01 | -2.855
-19.5 | -0.922 | 0.32166 | -0.01 | -2.868
-19 | -0.895 | 0.3181 | -0.01 | -2.814
-18.5 | -0.868 | 0.31437 | -0.011 | -2.761
-18 | -0.839 | 0.30393 | -0.011 | -2.759
-17.5 | -0.811 | 0.29983 | -0.011 | -2.703
-17 | -0.783 | 0.2945 | -0.011 | -2.659
-16.5 | -0.756 | 0.2799 | -0.012 | -2.699
-16 | -0.728 | 0.27575 | -0.012 | -2.64
-15.5 | -0.7 | 0.27142 | -0.012 | -2.581
-15 | -0.673 | 0.2675 | -0.013 | -2.515
-14.5 | -0.645 | 0.25074 | -0.013 | -2.573
-14 | -0.616 | 0.23673 | -0.013 | -2.603
-13.5 | -0.588 | 0.22037 | -0.013 | -2.669
-13 | -0.56 | 0.21797 | -0.013 | -2.571
-12.5 | -0.533 | 0.21139 | -0.014 | -2.519
-12 | -0.505 | 0.20998 | -0.014 | -2.404
-11.5 | -0.477 | 0.20399 | -0.014 | -2.338
-11 | -0.449 | 0.32953 | -0.015 | -1.362
-10.5 | -0.421 | 0.1866 | -0.015 | -2.257
-10 | -0.393 | 0.18357 | -0.016 | -2.141
-9.5 | -0.364 | 0.17753 | -0.014 | -2.053
-9 | -0.336 | 0.16714 | -0.015 | -2.013
-8.5 | -0.308 | 0.16116 | -0.015 | -1.914
-8 | -0.281 | 0.16871 | -0.015 | -1.663
-7.5 | -0.253 | 0.15276 | -0.016 | -1.653
-7 | -0.224 | 0.12475 | -0.011 | -1.796
-6.5 | -0.196 | 0.10881 | -0.012 | -1.803
-6 | -0.205 | 0.08465 | -0.012 | -2.424
-5.5 | -0.238 | 0.05596 | -0.012 | -4.247
-5 | -0.206 | 0.04946 | -0.013 | -4.164
-4.5 | -0.162 | 0.04531 | -0.021 | -3.579
-4 | -0.111 | 0.04422 | -0.019 | -2.5
-3.5 | -0.057 | 0.04137 | -0.02 | -1.373
-3 | -0.002 | 0.03942 | -0.021 | -0.044
-2.5 | 0.054 | 0.03745 | -0.022 | 1.448
-2 | 0.111 | 0.03625 | -0.023 | 3.057
-1.5 | 0.168 | 0.0354 | -0.023 | 4.74
-1 | 0.225 | 0.03488 | -0.024 | 6.45
-0.5 | 0.283 | 0.0346 | -0.025 | 8.184
0 | 0.397 | 0.01309 | -0.026 | 30.309
0.5 | 0.461 | 0.01859 | -0.055 | 24.807
1 | 0.526 | 0.01881 | -0.056 | 27.992
1.5 | 0.592 | 0.01799 | -0.056 | 32.897
2 | 0.657 | 0.0184 | -0.057 | 35.704
2.5 | 0.722 | 0.01886 | -0.058 | 38.257
3 | 0.788 | 0.01929 | -0.059 | 40.841
3.5 | 0.864 | 0.01951 | -0.062 | 44.257
4 | 0.932 | 0.02027 | -0.063 | 45.974
4.5 | 0.998 | 0.0212 | -0.064 | 47.08
5 | 1.062 | 0.02229 | -0.066 | 47.658
5.5 | 1.123 | 0.02358 | -0.067 | 47.62
6 | 1.181 | 0.02511 | -0.068 | 47.03
6.5 | 1.235 | 0.03201 | -0.069 | 38.565
7 | 1.28 | 0.03398 | -0.07 | 37.682
7.5 | 1.318 | 0.03619 | -0.071 | 36.422
8 | 1.136 | 0.05926 | -0.032 | 19.172
8.5 | 1.144 | 0.0665 | -0.031 | 17.202
9 | 1.125 | 0.0748 | -0.029 | 15.038
9.5 | 1.041 | 0.09214 | -0.026 | 11.299
10 | 0.71 | 0.15725 | -0.025 | 4.518
10.5 | 0.737 | 0.16373 | -0.027 | 4.502
11 | 0.764 | 0.18017 | -0.032 | 4.243
11.5 | 0.791 | 0.18896 | -0.033 | 4.185
12 | 0.817 | 0.20541 | -0.033 | 3.978
12.5 | 0.845 | 0.2297 | -0.038 | 3.677

## 16. Re 100k Mach 0.50 (2)
BIGFOIL.COM POLAR EXPORT
NACA66-615 a=0.0
NACA66-615 a=0.0 |  |  |  | Cl Max: | 1.0507 | at alpha= | 10.5 | deg
XFOIL ncrit=9 |  |  |  | L/D Max: | 21.192 | at alpha= | 10.5 | deg
Re: | 100000 |  |  | Cd Min: | 0.23826 | at alpha= | -20 | deg
Mach: | 0.5 |  |  | Cl=0 at alpha= | 0.23899 | deg
|  |  |  | @ Cl=0.1, Cd= | 0.041881
|  |  |  | @ Cl=0.4, Cd= | 0.046466
|  |  |  | @ Cl=0.6, Cd= | 0.049558
alpha (deg) | Cl | Cd | Cm | Cl/Cd
-20 | -0.4826 | 0.23826 | -0.0186 | -2.0255
-19.5 | -0.4571 | 0.2304 | -0.0238 | -1.9839
-19 | -0.4323 | 0.22314 | -0.0294 | -1.9373
-18.5 | -0.4084 | 0.21628 | -0.0353 | -1.8883
-18 | -0.3895 | 0.212 | -0.0422 | -1.8373
-17.5 | -0.3766 | 0.2088 | -0.049 | -1.8036
-17 | -0.341 | 0.19542 | -0.0509 | -1.745
-16.5 | -0.3271 | 0.1903 | -0.0532 | -1.7189
-16 | -0.3363 | 0.1891 | -0.0499 | -1.7784
-15.5 | -0.3526 | 0.18905 | -0.0465 | -1.8651
-15 | -0.3761 | 0.19083 | -0.045 | -1.9709
-14.5 | -0.371 | 0.18407 | -0.044 | -2.0155
-14 | -0.3342 | 0.17337 | -0.048 | -1.9277
-13.5 | -0.3139 | 0.16653 | -0.0527 | -1.8849
-13 | -0.3036 | 0.16178 | -0.0603 | -1.8766
-12.5 | -0.3008 | 0.15608 | -0.0654 | -1.9272
-12 | -0.2652 | 0.14626 | -0.066 | -1.8132
-11.5 | -0.2608 | 0.14118 | -0.0699 | -1.8473
-11 | -0.2725 | 0.13661 | -0.0732 | -1.9947
-10.5 | -0.2431 | 0.12849 | -0.0726 | -1.892
-10 | -0.2602 | 0.12491 | -0.0751 | -2.0831
-9.5 | -0.2631 | 0.11863 | -0.0734 | -2.2178
-9 | -0.2544 | 0.11269 | -0.0738 | -2.2575
-8.5 | -0.3161 | 0.11064 | -0.077 | -2.857
-8 | -0.2853 | 0.10294 | -0.0702 | -2.7715
-7.5 | -0.3472 | 0.0993 | -0.0736 | -3.4965
-7 | -0.34 | 0.09273 | -0.0679 | -3.6666
-6.5 | -0.415 | 0.09068 | -0.0602 | -4.5765
-6 | -0.437 | 0.0852 | -0.0554 | -5.1291
-5.5 | -0.462 | 0.08016 | -0.0478 | -5.7635
-5 | -0.4735 | 0.07432 | -0.0434 | -6.3711
-3 | -0.3936 | 0.05363 | -0.029 | -7.3392
-2.5 | -0.3319 | 0.04959 | -0.0266 | -6.6929
-2 | -0.2699 | 0.04618 | -0.0254 | -5.8445
-1.5 | -0.206 | 0.04447 | -0.0244 | -4.6323
-1 | -0.14 | 0.04342 | -0.0236 | -3.2243
0 | -0.0228 | 0.04235 | -0.0209 | -0.53837
0.5 | 0.0249 | 0.04217 | -0.0179 | 0.59047
1 | 0.0748 | 0.04201 | -0.0158 | 1.7805
1.5 | 0.0777 | 0.04154 | 0.0015 | 1.8705
2 | 0.4644 | 0.04745 | -0.0576 | 9.7871
3 | 0.4936 | 0.04879 | -0.0448 | 10.1168
3.5 | 0.5253 | 0.04895 | -0.0403 | 10.7314
4 | 0.5606 | 0.04882 | -0.0359 | 11.483
4.5 | 0.5499 | 0.04989 | -0.0265 | 11.0222
5 | 0.5699 | 0.04986 | -0.02 | 11.43
5.5 | 0.5945 | 0.04957 | -0.0136 | 11.9931
6 | 0.6263 | 0.0495 | -0.0084 | 12.6525
6.5 | 0.6352 | 0.0518 | -0.0035 | 12.2625
7 | 0.689 | 0.05204 | -0.0016 | 13.2398
7.5 | 0.7112 | 0.05475 | 0.0013 | 12.99
8 | 0.7633 | 0.05529 | 0.0033 | 13.8054
8.5 | 0.8342 | 0.05389 | 0.0057 | 15.4797
9 | 0.8472 | 0.05772 | 0.0086 | 14.6778
9.5 | 0.8718 | 0.06055 | 0.0114 | 14.398
10 | 1.0258 | 0.04847 | 0.0179 | 21.1636
10.5 | 1.0507 | 0.04958 | 0.023 | 21.192
11 | 1.038 | 0.05502 | 0.0267 | 18.8659
11.5 | 1.0137 | 0.06273 | 0.0285 | 16.1597
12 | 0.9986 | 0.07054 | 0.0295 | 14.1565
12.5 | 0.9994 | 0.07725 | 0.0305 | 12.9372
13 | 1.0028 | 0.08441 | 0.0308 | 11.8801
13.5 | 0.9772 | 0.0961 | 0.0269 | 10.1686
14 | 0.9404 | 0.11027 | 0.02 | 8.5282
14.5 | 0.8919 | 0.12818 | 0.0094 | 6.9582
15 | 0.884 | 0.13958 | 0.0038 | 6.3333
15.5 | 0.8557 | 0.15774 | -0.0071 | 5.4247

## 17. Re 250k Mach 0.00 (1)
BIGFOIL.COM POLAR EXPORT
NACA66-615 a=0.0
NACA66-615 a=0.0 |  |  |  | Cl Max: | 1.444 | at alpha= | 11 | deg
JavaFoil+Calcfoil stall+Eppler ext transition |  |  |  | L/D Max: | 76.068 | at alpha= | 5.5 | deg
Re: | 250000 |  |  | Cd Min: | 0.01061 | at alpha= | 1.5 | deg
Mach: | 0 |  |  | Cl=0 at alpha= | -2.9796 | deg
|  |  |  | @ Cl=0.1, Cd= | 0.0315
|  |  |  | @ Cl=0.4, Cd= | 0.012433
|  |  |  | @ Cl=0.6, Cd= | 0.010852
alpha (deg) | Cl | Cd | Cm | Cl/Cd
-17 | -0.435 | 0.19052 | -0.008 | -2.282
-16.5 | -0.449 | 0.16807 | -0.009 | -2.674
-16 | -0.464 | 0.16197 | -0.009 | -2.863
-15.5 | -0.477 | 0.15409 | -0.009 | -3.097
-15 | -0.49 | 0.14277 | -0.01 | -3.435
-14.5 | -0.502 | 0.13682 | -0.01 | -3.67
-14 | -0.513 | 0.12676 | -0.01 | -4.044
-13.5 | -0.521 | 0.11893 | -0.01 | -4.385
-13 | -0.528 | 0.1122 | -0.011 | -4.709
-12.5 | -0.531 | 0.10865 | -0.008 | -4.891
-12 | -0.533 | 0.10526 | -0.008 | -5.065
-11.5 | -0.532 | 0.09759 | -0.008 | -5.45
-11 | -0.527 | 0.08991 | -0.008 | -5.864
-10.5 | -0.519 | 0.08138 | -0.009 | -6.379
-10 | -0.507 | 0.07523 | -0.009 | -6.743
-9.5 | -0.491 | 0.07054 | -0.009 | -6.967
-9 | -0.472 | 0.06513 | -0.01 | -7.241
-8.5 | -0.448 | 0.06078 | -0.01 | -7.37
-8 | -0.42 | 0.05701 | -0.01 | -7.375
-7.5 | -0.391 | 0.05361 | -0.016 | -7.299
-7 | -0.357 | 0.05046 | -0.017 | -7.068
-6.5 | -0.319 | 0.04726 | -0.017 | -6.754
-6 | -0.279 | 0.04444 | -0.018 | -6.277
-5.5 | -0.236 | 0.04167 | -0.019 | -5.673
-5 | -0.191 | 0.04044 | -0.017 | -4.73
-4.5 | -0.145 | 0.03825 | -0.018 | -3.8
-4 | -0.098 | 0.03635 | -0.018 | -2.698
-3.5 | -0.05 | 0.03487 | -0.019 | -1.434
-3 | -0.002 | 0.03352 | -0.02 | -0.045
-2.5 | 0.047 | 0.03244 | -0.02 | 1.46
-2 | 0.097 | 0.03154 | -0.021 | 3.06
-1.5 | 0.146 | 0.03089 | -0.022 | 4.722
-1 | 0.195 | 0.03043 | -0.022 | 6.42
-0.5 | 0.305 | 0.01151 | -0.047 | 26.468
0 | 0.351 | 0.01239 | -0.048 | 28.327
0.5 | 0.408 | 0.01244 | -0.049 | 32.792
1 | 0.466 | 0.01243 | -0.05 | 37.494
1.5 | 0.524 | 0.01061 | -0.051 | 49.408
2 | 0.581 | 0.01078 | -0.052 | 53.915
2.5 | 0.639 | 0.011 | -0.053 | 58.06
3 | 0.696 | 0.01123 | -0.054 | 61.962
3.5 | 0.752 | 0.01151 | -0.054 | 65.371
4 | 0.813 | 0.01159 | -0.056 | 70.153
4.5 | 0.881 | 0.01182 | -0.058 | 74.506
5 | 0.939 | 0.01246 | -0.059 | 75.365
5.5 | 0.995 | 0.01307 | -0.06 | 76.068
6 | 1.049 | 0.01383 | -0.061 | 75.814
6.5 | 1.101 | 0.01471 | -0.062 | 74.866
7 | 1.152 | 0.01574 | -0.063 | 73.193
7.5 | 1.196 | 0.0224 | -0.063 | 53.373
8 | 1.242 | 0.02342 | -0.064 | 53.015
8.5 | 1.285 | 0.0246 | -0.065 | 52.253
9 | 1.326 | 0.02579 | -0.066 | 51.42
9.5 | 1.364 | 0.02714 | -0.067 | 50.259
10 | 1.395 | 0.02854 | -0.068 | 48.883
10.5 | 1.422 | 0.03 | -0.069 | 47.413
11 | 1.444 | 0.03141 | -0.07 | 45.979
11.5 | 1.233 | 0.07799 | -0.033 | 15.807
12 | 1.244 | 0.08289 | -0.031 | 15.006
12.5 | 1.249 | 0.08929 | -0.031 | 13.985
13 | 1.247 | 0.09525 | -0.032 | 13.095
13.5 | 1.24 | 0.10111 | -0.031 | 12.266
14 | 1.229 | 0.10833 | -0.031 | 11.346
14.5 | 1.213 | 0.11627 | -0.031 | 10.434
15 | 1.193 | 0.12233 | -0.031 | 9.753
15.5 | 1.169 | 0.13025 | -0.03 | 8.973
16 | 1.142 | 0.13764 | -0.03 | 8.295

## 18. Re 250k Mach 0.00 (2)
BIGFOIL.COM POLAR EXPORT
NACA66-615 a=0.0
NACA66-615 a=0.0 |  |  |  | Cl Max: | 1.2272 | at alpha= | 16.5 | deg
XFOIL ncrit=9 |  |  |  | L/D Max: | 77.0327 | at alpha= | 7 | deg
Re: | 250000 |  |  | Cd Min: | 0.21779 | at alpha= | -20 | deg
Mach: | 0 |  |  | Cl=0 at alpha= | -3.4154 | deg
|  |  |  | @ Cl=0.1, Cd= | 0.021466
|  |  |  | @ Cl=0.4, Cd= | 0.018097
|  |  |  | @ Cl=0.6, Cd= | 0.016655
alpha (deg) | Cl | Cd | Cm | Cl/Cd
-20 | -0.4723 | 0.21779 | -0.0103 | -2.1686
-19.5 | -0.4537 | 0.21183 | -0.0144 | -2.1418
-19 | -0.4352 | 0.20578 | -0.0186 | -2.1149
-18.5 | -0.417 | 0.19946 | -0.0233 | -2.0906
-18 | -0.4014 | 0.19363 | -0.0291 | -2.073
-17 | -0.3627 | 0.1793 | -0.0381 | -2.0229
-16.5 | -0.3421 | 0.17282 | -0.0425 | -1.9795
-16 | -0.318 | 0.16583 | -0.0489 | -1.9176
-15.5 | -0.2913 | 0.15797 | -0.0565 | -1.844
-15 | -0.2743 | 0.15062 | -0.0637 | -1.8211
-14.5 | -0.2741 | 0.14404 | -0.0705 | -1.9029
-14 | -0.2492 | 0.13633 | -0.0702 | -1.8279
-13.5 | -0.2354 | 0.13029 | -0.0723 | -1.8067
-13 | -0.2253 | 0.12411 | -0.0747 | -1.8153
-12.5 | -0.2256 | 0.11727 | -0.0793 | -1.9238
-12 | -0.2328 | 0.10966 | -0.0858 | -2.1229
-11.5 | -0.2187 | 0.10191 | -0.0865 | -2.146
-11 | -0.2053 | 0.09618 | -0.0873 | -2.1345
-10.5 | -0.1996 | 0.08942 | -0.0909 | -2.2322
-10 | -0.2017 | 0.08194 | -0.0952 | -2.4616
-9.5 | -0.2222 | 0.07303 | -0.1018 | -3.0426
-9 | -0.2523 | 0.06639 | -0.1027 | -3.8003
-8.5 | -0.2894 | 0.06257 | -0.0961 | -4.6252
-8 | -0.2839 | 0.0545 | -0.0949 | -5.2092
-7.5 | -0.2666 | 0.05025 | -0.0929 | -5.3055
-7 | -0.2555 | 0.04873 | -0.0857 | -5.2432
-6.5 | -0.2339 | 0.04181 | -0.0853 | -5.5944
-6 | -0.2125 | 0.03795 | -0.0809 | -5.5995
-5.5 | -0.1816 | 0.03479 | -0.0776 | -5.2199
-5 | -0.155 | 0.03317 | -0.0743 | -4.6729
-4.5 | -0.1222 | 0.03091 | -0.0714 | -3.9534
-4 | -0.0536 | 0.02639 | -0.0694 | -2.0311
-3.5 | -0.0091 | 0.02422 | -0.0676 | -0.37572
-3 | 0.0447 | 0.02282 | -0.0671 | 1.9588
-2.5 | 0.1023 | 0.02141 | -0.0671 | 4.7781
-2 | 0.129 | 0.02142 | -0.0627 | 6.0224
-1.5 | 0.1792 | 0.02041 | -0.0613 | 8.78
-1 | 0.2075 | 0.02042 | -0.057 | 10.1616
-0.5 | 0.2607 | 0.01951 | -0.0562 | 13.3624
0 | 0.2737 | 0.01735 | -0.0454 | 15.7752
0.5 | 0.2978 | 0.01826 | -0.0383 | 16.3089
1 | 0.3582 | 0.01827 | -0.0362 | 19.6059
2 | 0.4644 | 0.01783 | -0.0343 | 26.046
2.5 | 0.508 | 0.01771 | -0.0327 | 28.6844
3 | 0.5834 | 0.01678 | -0.0361 | 34.7676
3.5 | 0.6258 | 0.01646 | -0.0341 | 38.0194
4 | 0.6866 | 0.01595 | -0.0353 | 43.047
4.5 | 0.7566 | 0.01506 | -0.0378 | 50.239
5 | 0.8152 | 0.01459 | -0.0387 | 55.8739
5.5 | 0.873 | 0.01409 | -0.0394 | 61.9588
6 | 0.9295 | 0.01393 | -0.0405 | 66.7265
6.5 | 0.9905 | 0.01369 | -0.0422 | 72.3521
7 | 1.0592 | 0.01375 | -0.0457 | 77.0327
7.5 | 1.1118 | 0.01448 | -0.047 | 76.7818
8 | 1.1237 | 0.01534 | -0.0414 | 73.2529
8.5 | 1.096 | 0.01608 | -0.0279 | 68.1592
9 | 1.1049 | 0.01762 | -0.022 | 62.7072
9.5 | 1.1138 | 0.01954 | -0.0167 | 57.001
10 | 1.1209 | 0.02184 | -0.0117 | 51.3233
10.5 | 1.1221 | 0.02475 | -0.0067 | 45.3374
11 | 1.1097 | 0.02892 | -0.0011 | 38.3714
11.5 | 1.0925 | 0.03405 | 0.0041 | 32.0852
12 | 1.0949 | 0.03811 | 0.0072 | 28.73
12.5 | 1.0999 | 0.04221 | 0.0096 | 26.0578
13 | 1.1032 | 0.04669 | 0.0117 | 23.6282
13.5 | 1.1118 | 0.05086 | 0.0134 | 21.86
14 | 1.1251 | 0.05472 | 0.0144 | 20.561
14.5 | 1.143 | 0.05813 | 0.016 | 19.6628
15 | 1.1632 | 0.06161 | 0.0169 | 18.8801
15.5 | 1.1824 | 0.0653 | 0.0175 | 18.1072
16 | 1.2049 | 0.06887 | 0.018 | 17.4953
16.5 | 1.2272 | 0.07336 | 0.0188 | 16.7285
17 | 1.2191 | 0.08042 | 0.0181 | 15.1592
17.5 | 1.2081 | 0.08852 | 0.0168 | 13.6478
18 | 1.1886 | 0.09822 | 0.0141 | 12.1014
18.5 | 1.1597 | 0.10993 | 0.0096 | 10.5494
19 | 1.12 | 0.12442 | 0.0025 | 9.0018
19.5 | 1.0724 | 0.14199 | -0.0076 | 7.5526
20 | 1.0135 | 0.16447 | -0.0216 | 6.1622

## 19. Re 250k Mach 0.10 (1)
BIGFOIL.COM POLAR EXPORT
NACA66-615 a=0.0
NACA66-615 a=0.0 |  |  |  | Cl Max: | 1.444 | at alpha= | 11 | deg
JavaFoil+Calcfoil stall+Eppler ext transition |  |  |  | L/D Max: | 75.701 | at alpha= | 5.5 | deg
Re: | 250000 |  |  | Cd Min: | 0.01065 | at alpha= | 1.5 | deg
Mach: | 0.1 |  |  | Cl=0 at alpha= | -2.98 | deg
|  |  |  | @ Cl=0.1, Cd= | 0.031532
|  |  |  | @ Cl=0.4, Cd= | 0.012454
|  |  |  | @ Cl=0.6, Cd= | 0.010899
alpha (deg) | Cl | Cd | Cm | Cl/Cd
-16.5 | -0.406 | 0.17722 | -0.009 | -2.288
-16 | -0.422 | 0.163 | -0.009 | -2.591
-15.5 | -0.439 | 0.15593 | -0.009 | -2.814
-15 | -0.455 | 0.14363 | -0.01 | -3.165
-14.5 | -0.469 | 0.13679 | -0.01 | -3.431
-14 | -0.483 | 0.13177 | -0.01 | -3.665
-13.5 | -0.495 | 0.12213 | -0.01 | -4.053
-13 | -0.505 | 0.11597 | -0.011 | -4.355
-12.5 | -0.511 | 0.11118 | -0.008 | -4.598
-12 | -0.516 | 0.10755 | -0.008 | -4.797
-11.5 | -0.518 | 0.10006 | -0.008 | -5.173
-11 | -0.516 | 0.0921 | -0.008 | -5.599
-10.5 | -0.51 | 0.08256 | -0.009 | -6.179
-10 | -0.5 | 0.07624 | -0.009 | -6.563
-9.5 | -0.486 | 0.07061 | -0.009 | -6.889
-9 | -0.468 | 0.06572 | -0.01 | -7.125
-8.5 | -0.446 | 0.06141 | -0.01 | -7.261
-8 | -0.419 | 0.05721 | -0.01 | -7.332
-7.5 | -0.389 | 0.05434 | -0.011 | -7.16
-7 | -0.357 | 0.05089 | -0.017 | -7.013
-6.5 | -0.32 | 0.04735 | -0.017 | -6.753
-6 | -0.28 | 0.04445 | -0.018 | -6.293
-5.5 | -0.237 | 0.0419 | -0.019 | -5.662
-5 | -0.192 | 0.04037 | -0.017 | -4.758
-4.5 | -0.146 | 0.03839 | -0.018 | -3.803
-4 | -0.099 | 0.03645 | -0.019 | -2.703
-3.5 | -0.05 | 0.03495 | -0.019 | -1.438
-3 | -0.002 | 0.03352 | -0.02 | -0.045
-2.5 | 0.048 | 0.03249 | -0.021 | 1.465
-2 | 0.097 | 0.03157 | -0.021 | 3.072
-1.5 | 0.147 | 0.03093 | -0.022 | 4.739
-1 | 0.196 | 0.03043 | -0.022 | 6.453
-0.5 | 0.306 | 0.01152 | -0.047 | 26.567
0 | 0.353 | 0.01252 | -0.048 | 28.163
0.5 | 0.41 | 0.01244 | -0.049 | 32.96
1 | 0.468 | 0.01254 | -0.05 | 37.339
1.5 | 0.526 | 0.01065 | -0.051 | 49.404
2 | 0.584 | 0.01084 | -0.052 | 53.888
2.5 | 0.641 | 0.01105 | -0.053 | 58.063
3 | 0.699 | 0.01129 | -0.054 | 61.905
3.5 | 0.756 | 0.01157 | -0.055 | 65.292
4 | 0.817 | 0.01162 | -0.056 | 70.319
4.5 | 0.885 | 0.01189 | -0.058 | 74.419
5 | 0.943 | 0.01254 | -0.059 | 75.187
5.5 | 0.999 | 0.0132 | -0.06 | 75.701
6 | 1.054 | 0.01395 | -0.061 | 75.525
6.5 | 1.106 | 0.01485 | -0.062 | 74.522
7 | 1.157 | 0.01589 | -0.063 | 72.801
7.5 | 1.201 | 0.02259 | -0.064 | 53.153
8 | 1.247 | 0.02369 | -0.064 | 52.627
8.5 | 1.29 | 0.02488 | -0.065 | 51.853
9 | 1.33 | 0.02605 | -0.066 | 51.076
9.5 | 1.368 | 0.02738 | -0.067 | 49.946
10 | 1.398 | 0.02886 | -0.068 | 48.438
10.5 | 1.424 | 0.03031 | -0.069 | 46.983
11 | 1.444 | 0.03205 | -0.07 | 45.066
11.5 | 1.231 | 0.0783 | -0.031 | 15.724
12 | 1.242 | 0.08369 | -0.033 | 14.845
12.5 | 1.244 | 0.08949 | -0.031 | 13.895
13 | 1.239 | 0.09587 | -0.031 | 12.928
13.5 | 1.229 | 0.10149 | -0.03 | 12.109
14 | 1.214 | 0.10994 | -0.031 | 11.046
14.5 | 1.194 | 0.11627 | -0.03 | 10.272
15 | 1.17 | 0.12552 | -0.031 | 9.323
15.5 | 1.142 | 0.1329 | -0.031 | 8.594
16 | 1.11 | 0.14423 | -0.03 | 7.696

## 20. Re 250k Mach 0.10 (2)
BIGFOIL.COM POLAR EXPORT
NACA66-615 a=0.0
NACA66-615 a=0.0 |  |  |  | Cl Max: | 1.0524 | at alpha= | 16.5 | deg
XFOIL ncrit=9 |  |  |  | L/D Max: | 433.488 | at alpha= | 6.5 | deg
Re: | 250000 |  |  | Cd Min: | 0.21834 | at alpha= | -20 | deg
Mach: | 0.1 |  |  | Cl=0 at alpha= | -3.387 | deg
|  |  |  | @ Cl=0.1, Cd= | 0.021584
|  |  |  | @ Cl=0.4, Cd= | 0.018652
|  |  |  | @ Cl=0.6, Cd= | 0.0031459
alpha (deg) | Cl | Cd | Cm | Cl/Cd
-20 | -0.4725 | 0.21834 | -0.0103 | -2.1641
-19.5 | -0.4537 | 0.21233 | -0.0145 | -2.1368
-19 | -0.435 | 0.20624 | -0.0189 | -2.1092
-18.5 | -0.4166 | 0.19989 | -0.0236 | -2.0841
-18 | -0.4012 | 0.19414 | -0.0296 | -2.0665
-17 | -0.3609 | 0.17963 | -0.0385 | -2.0091
-16.5 | -0.3403 | 0.17316 | -0.043 | -1.9652
-16 | -0.3144 | 0.16597 | -0.05 | -1.8943
-15.5 | -0.288 | 0.15811 | -0.0575 | -1.8215
-15 | -0.273 | 0.15103 | -0.0645 | -1.8076
-14.5 | -0.273 | 0.1446 | -0.0707 | -1.888
-14 | -0.2467 | 0.13683 | -0.0704 | -1.803
-13.5 | -0.2335 | 0.13083 | -0.0724 | -1.7848
-13 | -0.223 | 0.12457 | -0.075 | -1.7902
-12.5 | -0.225 | 0.11779 | -0.0797 | -1.9102
-12 | -0.2303 | 0.11019 | -0.0862 | -2.09
-11.5 | -0.2132 | 0.10271 | -0.0862 | -2.0757
-11 | -0.201 | 0.09688 | -0.0873 | -2.0747
-10.5 | -0.1948 | 0.09005 | -0.0911 | -2.1632
-10 | -0.1965 | 0.08264 | -0.0953 | -2.3778
-9.5 | -0.2175 | 0.07345 | -0.1027 | -2.9612
-9 | -0.2525 | 0.06703 | -0.1033 | -3.767
-8.5 | -0.2847 | 0.06314 | -0.0972 | -4.509
-8 | -0.2776 | 0.05508 | -0.0964 | -5.0399
-7.5 | -0.2623 | 0.0508 | -0.0941 | -5.1634
-7 | -0.2532 | 0.04918 | -0.0867 | -5.1484
-6.5 | -0.2323 | 0.04225 | -0.0863 | -5.4982
-6 | -0.2117 | 0.03833 | -0.0817 | -5.5231
-5.5 | -0.1815 | 0.03508 | -0.0783 | -5.1739
-5 | -0.1564 | 0.03339 | -0.0748 | -4.684
-4 | -0.0579 | 0.02677 | -0.0701 | -2.1629
-3.5 | -0.013 | 0.02455 | -0.0675 | -0.52953
-3 | 0.0445 | 0.02295 | -0.0674 | 1.939
-2.5 | 0.1034 | 0.0215 | -0.0676 | 4.8093
-2 | 0.129 | 0.02155 | -0.0629 | 5.9861
-1.5 | 0.1809 | 0.02046 | -0.0617 | 8.8416
0.5 | 0.3005 | 0.01826 | -0.0387 | 16.4567
1 | 0.361 | 0.01831 | -0.0365 | 19.716
1.5 | 0.3925 | 0.01873 | -0.0313 | 20.9557
2 | 0.4614 | 0.01801 | -0.0335 | 25.6191
3 | 0.556 | 0.00329 | -0.0315 | 168.997
3.5 | 0.5991 | 0.00315 | -0.0298 | 190.1905
4.5 | 0.7279 | 0.00256 | -0.0332 | 284.3359
5 | 0.7749 | 0.00236 | -0.0319 | 328.3475
5.5 | 0.816 | 0.0023 | -0.03 | 354.7826
6 | 0.8774 | 0.00216 | -0.0316 | 406.2037
6.5 | 0.932 | 0.00215 | -0.0323 | 433.4884
7 | 0.9925 | 0.00233 | -0.0347 | 425.9657
7.5 | 1.0378 | 0.0027 | -0.0352 | 384.3704
8 | 1.0464 | 0.00321 | -0.0298 | 325.9813
8.5 | 1.0319 | 0.00391 | -0.0197 | 263.913
9 | 1.0397 | 0.00492 | -0.0146 | 211.3211
9.5 | 1.0464 | 0.00635 | -0.0098 | 164.7874
10 | 1.0496 | 0.00835 | -0.0051 | 125.7006
10.5 | 1.0468 | 0.01125 | -0.0004 | 93.0489
11 | 1.0307 | 0.0159 | 0.0047 | 64.8239
11.5 | 1.0075 | 0.02253 | 0.0095 | 44.7182
12 | 1.0014 | 0.02855 | 0.0125 | 35.0753
12.5 | 0.9956 | 0.03518 | 0.0147 | 28.3002
13 | 0.9974 | 0.04133 | 0.0163 | 24.1326
13.5 | 0.9942 | 0.04845 | 0.0176 | 20.5201
14 | 1.002 | 0.05422 | 0.0185 | 18.4803
14.5 | 1.012 | 0.05969 | 0.0192 | 16.9543
15 | 1.0362 | 0.06327 | 0.0209 | 16.3774
15.5 | 1.0422 | 0.06897 | 0.0209 | 15.1109
16 | 1.0508 | 0.07423 | 0.021 | 14.156
16.5 | 1.0524 | 0.0798 | 0.0206 | 13.188
17 | 1.045 | 0.08478 | 0.0199 | 12.326
17.5 | 1.0224 | 0.09155 | 0.0181 | 11.1677
18 | 0.9852 | 0.10098 | 0.0133 | 9.7564
18.5 | 0.9442 | 0.11176 | 0.0068 | 8.4485
19 | 0.8995 | 0.12404 | -0.0012 | 7.2517
19.5 | 0.8484 | 0.13905 | -0.0117 | 6.1014
20 | 0.9909 | 0.1721 | -0.026 | 5.7577

## 21. Re 250k Mach 0.25 (1)
BIGFOIL.COM POLAR EXPORT
NACA66-615 a=0.0
NACA66-615 a=0.0 |  |  |  | Cl Max: | 1.409 | at alpha= | 10 | deg
JavaFoil+Calcfoil stall+Eppler ext transition |  |  |  | L/D Max: | 74.495 | at alpha= | 5.5 | deg
Re: | 250000 |  |  | Cd Min: | 0.01071 | at alpha= | 1.5 | deg
Mach: | 0.25 |  |  | Cl=0 at alpha= | -2.9804 | deg
|  |  |  | @ Cl=0.1, Cd= | 0.0317
|  |  |  | @ Cl=0.4, Cd= | 0.012717
|  |  |  | @ Cl=0.6, Cd= | 0.011084
alpha (deg) | Cl | Cd | Cm | Cl/Cd
-14.5 | -0.097 | 0.1676 | -0.01 | -0.578
-14 | -0.189 | 0.15498 | -0.01 | -1.217
-13.5 | -0.242 | 0.1461 | -0.011 | -1.66
-13 | -0.288 | 0.13325 | -0.011 | -2.161
-12.5 | -0.328 | 0.1238 | -0.011 | -2.647
-12 | -0.362 | 0.11385 | -0.012 | -3.183
-11.5 | -0.391 | 0.10466 | -0.012 | -3.74
-11 | -0.415 | 0.09576 | -0.013 | -4.33
-10.5 | -0.43 | 0.09441 | -0.009 | -4.555
-10 | -0.44 | 0.08553 | -0.009 | -5.141
-9.5 | -0.442 | 0.07756 | -0.009 | -5.703
-9 | -0.438 | 0.07139 | -0.01 | -6.133
-8.5 | -0.426 | 0.06485 | -0.01 | -6.575
-8 | -0.408 | 0.06002 | -0.01 | -6.804
-7.5 | -0.385 | 0.0695 | -0.015 | -5.543
-7 | -0.355 | 0.05238 | -0.011 | -6.771
-6.5 | -0.322 | 0.04897 | -0.018 | -6.571
-6 | -0.283 | 0.04538 | -0.018 | -6.242
-5.5 | -0.241 | 0.04252 | -0.019 | -5.676
-5 | -0.197 | 0.04016 | -0.02 | -4.897
-4.5 | -0.149 | 0.03879 | -0.018 | -3.852
-4 | -0.101 | 0.03694 | -0.019 | -2.732
-3.5 | -0.052 | 0.03512 | -0.019 | -1.467
-3 | -0.002 | 0.03379 | -0.02 | -0.046
-2.5 | 0.049 | 0.03266 | -0.021 | 1.496
-2 | 0.1 | 0.0317 | -0.022 | 3.142
-1.5 | 0.15 | 0.03117 | -0.022 | 4.827
-1 | 0.202 | 0.03058 | -0.023 | 6.594
-0.5 | 0.254 | 0.03025 | -0.024 | 8.382
0 | 0.362 | 0.01273 | -0.049 | 28.424
0.5 | 0.421 | 0.01271 | -0.05 | 33.094
1 | 0.48 | 0.01249 | -0.051 | 38.458
1.5 | 0.54 | 0.01071 | -0.052 | 50.412
2 | 0.599 | 0.01108 | -0.053 | 54.031
2.5 | 0.658 | 0.01132 | -0.054 | 58.09
3 | 0.717 | 0.0116 | -0.055 | 61.794
3.5 | 0.776 | 0.01184 | -0.056 | 65.519
4 | 0.846 | 0.01183 | -0.058 | 71.481
4.5 | 0.908 | 0.01241 | -0.059 | 73.177
5 | 0.967 | 0.01306 | -0.06 | 74.088
5.5 | 1.024 | 0.01375 | -0.061 | 74.495
6 | 1.079 | 0.01464 | -0.062 | 73.744
6.5 | 1.133 | 0.01564 | -0.063 | 72.437
7 | 1.179 | 0.02251 | -0.064 | 52.398
7.5 | 1.227 | 0.02373 | -0.065 | 51.715
8 | 1.272 | 0.0249 | -0.066 | 51.083
8.5 | 1.313 | 0.02622 | -0.067 | 50.085
9 | 1.351 | 0.0276 | -0.068 | 48.971
9.5 | 1.385 | 0.02917 | -0.069 | 47.486
10 | 1.409 | 0.03083 | -0.07 | 45.702
10.5 | 1.204 | 0.06978 | -0.035 | 17.261
11 | 1.212 | 0.07534 | -0.032 | 16.088
11.5 | 1.216 | 0.0813 | -0.031 | 14.953
12 | 1.212 | 0.08753 | -0.03 | 13.842
12.5 | 1.197 | 0.09494 | -0.031 | 12.604
13 | 1.169 | 0.10051 | -0.029 | 11.631
13.5 | 1.133 | 0.10932 | -0.03 | 10.367
14 | 1.088 | 0.12045 | -0.031 | 9.036
14.5 | 1.034 | 0.13091 | -0.029 | 7.9
15 | 0.973 | 0.14023 | -0.029 | 6.936

## 22. Re 250k Mach 0.25 (2)
BIGFOIL.COM POLAR EXPORT
NACA66-615 a=0.0
NACA66-615 a=0.0 |  |  |  | Cl Max: | 1.159 | at alpha= | 16 | deg
XFOIL ncrit=9 |  |  |  | L/D Max: | 72.9207 | at alpha= | 7 | deg
Re: | 250000 |  |  | Cd Min: | 0.20213 | at alpha= | 19.5 | deg
Mach: | 0.25 |  |  | Cl=0 at alpha= | -99 | deg
|  |  |  | @ Cl=0.1, Cd= | 0.01908
|  |  |  | @ Cl=0.4, Cd= | 0.018923
|  |  |  | @ Cl=0.6, Cd= | 0.017201
alpha (deg) | Cl | Cd | Cm | Cl/Cd
0.5 | 0.283 | 0.01908 | -0.0368 | 14.8323
1 | 0.3413 | 0.019 | -0.0336 | 17.9632
1.5 | 0.4171 | 0.0189 | -0.034 | 22.0688
2 | 0.4485 | 0.01871 | -0.0298 | 23.9711
2.5 | 0.5322 | 0.01774 | -0.0342 | 30
3 | 0.5752 | 0.01748 | -0.032 | 32.9062
4 | 0.7101 | 0.01596 | -0.0353 | 44.4925
4.5 | 0.7594 | 0.01546 | -0.0339 | 49.1203
5 | 0.8215 | 0.01492 | -0.0348 | 55.0603
5.5 | 0.8664 | 0.01468 | -0.0329 | 59.0191
6 | 0.939 | 0.01429 | -0.036 | 65.7103
7 | 1.0661 | 0.01462 | -0.0398 | 72.9207
7.5 | 1.1181 | 0.01573 | -0.0412 | 71.0807
8 | 1.0917 | 0.01636 | -0.028 | 66.7298
8.5 | 1.0926 | 0.01783 | -0.0203 | 61.2787
9 | 1.1026 | 0.01971 | -0.0147 | 55.9411
9.5 | 1.1101 | 0.02202 | -0.0093 | 50.4133
10 | 1.1135 | 0.02485 | -0.0041 | 44.8089
10.5 | 1.107 | 0.02867 | 0.0012 | 38.6118
11 | 1.0845 | 0.03416 | 0.0068 | 31.7477
11.5 | 1.0766 | 0.0392 | 0.0106 | 27.4643
12 | 1.077 | 0.04398 | 0.0132 | 24.4884
12.5 | 1.0823 | 0.04861 | 0.0152 | 22.265
13 | 1.083 | 0.05386 | 0.0169 | 20.1077
13.5 | 1.096 | 0.0581 | 0.0183 | 18.864
14 | 1.1108 | 0.06228 | 0.0193 | 17.8356
14.5 | 1.1342 | 0.06562 | 0.0212 | 17.2844
15 | 1.1461 | 0.07072 | 0.0216 | 16.2062
15.5 | 1.1558 | 0.07623 | 0.0217 | 15.162
16 | 1.159 | 0.08282 | 0.0213 | 13.9942
16.5 | 1.1568 | 0.09033 | 0.0201 | 12.8064
17 | 1.1333 | 0.10115 | 0.0168 | 11.2042
17.5 | 1.1025 | 0.11359 | 0.011 | 9.706
18 | 1.069 | 0.12758 | 0.0034 | 8.3791
18.5 | 1.0322 | 0.14349 | -0.0063 | 7.1935
19 | 0.994 | 0.1612 | -0.0174 | 6.1663
19.5 | 0.9021 | 0.20213 | -0.0397 | 4.463

## 23. Re 250k Mach 0.50 (1)
BIGFOIL.COM POLAR EXPORT
NACA66-615 a=0.0
NACA66-615 a=0.0 |  |  |  | Cl Max: | 1.349 | at alpha= | 8 | deg
JavaFoil+Calcfoil stall+Eppler ext transition |  |  |  | L/D Max: | 69.375 | at alpha= | 4.5 | deg
Re: | 250000 |  |  | Cd Min: | 0.00869 | at alpha= | 0 | deg
Mach: | 0.5 |  |  | Cl=0 at alpha= | -2.9821 | deg
|  |  |  | @ Cl=0.1, Cd= | 0.032683
|  |  |  | @ Cl=0.4, Cd= | 0.0090646
|  |  |  | @ Cl=0.6, Cd= | 0.012125
alpha (deg) | Cl | Cd | Cm | Cl/Cd
-20 | -0.95 | 0.26009 | -0.01 | -3.651
-19.5 | -0.922 | 0.25077 | -0.01 | -3.678
-19 | -0.895 | 0.23742 | -0.01 | -3.77
-18.5 | -0.868 | 0.2333 | -0.011 | -3.72
-18 | -0.839 | 0.23656 | -0.011 | -3.547
-17.5 | -0.811 | 0.22538 | -0.011 | -3.597
-17 | -0.783 | 0.22221 | -0.011 | -3.524
-16.5 | -0.756 | 0.21262 | -0.012 | -3.554
-16 | -0.728 | 0.2091 | -0.012 | -3.482
-15.5 | -0.7 | 0.20495 | -0.012 | -3.418
-15 | -0.673 | 0.20101 | -0.013 | -3.347
-14.5 | -0.645 | 0.18223 | -0.013 | -3.541
-14 | -0.616 | 0.17781 | -0.013 | -3.466
-13.5 | -0.588 | 0.17355 | -0.013 | -3.389
-13 | -0.56 | 0.16418 | -0.014 | -3.413
-12.5 | -0.533 | 0.15865 | -0.014 | -3.357
-12 | -0.505 | 0.15669 | -0.015 | -3.221
-11.5 | -0.477 | 0.15139 | -0.015 | -3.15
-11 | -0.449 | 0.23107 | -0.015 | -1.943
-10.5 | -0.421 | 0.1437 | -0.016 | -2.93
-10 | -0.393 | 0.14081 | -0.016 | -2.792
-9.5 | -0.364 | 0.13139 | -0.015 | -2.773
-9 | -0.336 | 0.12479 | -0.015 | -2.696
-8.5 | -0.309 | 0.11991 | -0.016 | -2.573
-8 | -0.281 | 0.12425 | -0.016 | -2.258
-7.5 | -0.253 | 0.11108 | -0.017 | -2.274
-7 | -0.224 | 0.09572 | -0.012 | -2.341
-6.5 | -0.197 | 0.06487 | -0.018 | -3.034
-6 | -0.205 | 0.06734 | -0.013 | -3.048
-5.5 | -0.238 | 0.04848 | -0.012 | -4.903
-5 | -0.207 | 0.04467 | -0.02 | -4.632
-4.5 | -0.162 | 0.04106 | -0.022 | -3.952
-4 | -0.111 | 0.03901 | -0.02 | -2.834
-3.5 | -0.057 | 0.03679 | -0.021 | -1.544
-3 | -0.002 | 0.03514 | -0.021 | -0.049
-2.5 | 0.054 | 0.03353 | -0.023 | 1.619
-2 | 0.111 | 0.03248 | -0.024 | 3.415
-1.5 | 0.168 | 0.03172 | -0.024 | 5.293
-1 | 0.225 | 0.03126 | -0.025 | 7.198
-0.5 | 0.283 | 0.03098 | -0.026 | 9.147
0 | 0.402 | 0.00869 | -0.027 | 46.227
0.5 | 0.467 | 0.01358 | -0.056 | 34.379
1 | 0.533 | 0.01294 | -0.057 | 41.184
1.5 | 0.599 | 0.01212 | -0.058 | 49.392
2 | 0.664 | 0.01244 | -0.059 | 53.391
2.5 | 0.729 | 0.01276 | -0.06 | 57.152
3 | 0.798 | 0.01245 | -0.061 | 64.074
3.5 | 0.875 | 0.01292 | -0.063 | 67.709
4 | 0.942 | 0.01368 | -0.065 | 68.84
4.5 | 1.008 | 0.01453 | -0.066 | 69.375
5 | 1.072 | 0.01552 | -0.067 | 69.071
5.5 | 1.132 | 0.01668 | -0.068 | 67.869
6 | 1.19 | 0.01808 | -0.069 | 65.806
6.5 | 1.239 | 0.02619 | -0.07 | 47.311
7 | 1.285 | 0.02795 | -0.071 | 45.975
7.5 | 1.323 | 0.02969 | -0.072 | 44.551
8 | 1.349 | 0.03177 | -0.073 | 42.452
8.5 | 1.147 | 0.05871 | -0.036 | 19.534
9 | 1.126 | 0.06544 | -0.032 | 17.206
9.5 | 1.041 | 0.07675 | -0.027 | 13.568
10 | 0.71 | 0.12167 | -0.026 | 5.84
10.5 | 0.737 | 0.12449 | -0.027 | 5.921
11 | 0.764 | 0.13751 | -0.033 | 5.559
11.5 | 0.791 | 0.14648 | -0.033 | 5.399
12 | 0.817 | 0.15483 | -0.033 | 5.278
12.5 | 0.845 | 0.16717 | -0.038 | 5.053
13 | 0.871 | 0.17077 | -0.038 | 5.1

## 24. Re 250k Mach 0.50 (2)
BIGFOIL.COM POLAR EXPORT
NACA66-615 a=0.0
NACA66-615 a=0.0 |  |  |  | Cl Max: | 1.106 | at alpha= | 9.5 | deg
XFOIL ncrit=9 |  |  |  | L/D Max: | 54.8919 | at alpha= | 6.5 | deg
Re: | 250000 |  |  | Cd Min: | 0.23682 | at alpha= | -20 | deg
Mach: | 0.5 |  |  | Cl=0 at alpha= | -2.3941 | deg
|  |  |  | @ Cl=0.1, Cd= | 0.026463
|  |  |  | @ Cl=0.4, Cd= | 0.021647
|  |  |  | @ Cl=0.6, Cd= | 0.019763
alpha (deg) | Cl | Cd | Cm | Cl/Cd
-20 | -0.485 | 0.23682 | -0.015 | -2.048
-19.5 | -0.4587 | 0.22916 | -0.0218 | -2.0017
-18.5 | -0.4052 | 0.21345 | -0.0356 | -1.8983
-18 | -0.3714 | 0.2055 | -0.0436 | -1.8073
-17.5 | -0.3375 | 0.19725 | -0.0519 | -1.711
-17 | -0.3137 | 0.19005 | -0.0569 | -1.6506
-16.5 | -0.2947 | 0.18348 | -0.0607 | -1.6062
-16 | -0.2823 | 0.17794 | -0.0649 | -1.5865
-15.5 | -0.2703 | 0.17218 | -0.0699 | -1.5699
-15 | -0.2422 | 0.16309 | -0.0709 | -1.4851
-14.5 | -0.2208 | 0.15613 | -0.0745 | -1.4142
-14 | -0.2032 | 0.14935 | -0.0779 | -1.3606
-13.5 | -0.1926 | 0.14349 | -0.0824 | -1.3423
-13 | -0.1886 | 0.13766 | -0.089 | -1.37
-12.5 | -0.1547 | 0.12859 | -0.0892 | -1.203
-12 | -0.1388 | 0.12204 | -0.0921 | -1.1373
-11.5 | -0.125 | 0.1153 | -0.096 | -1.0841
-11 | -0.1247 | 0.10894 | -0.1034 | -1.1447
-10.5 | -0.1185 | 0.10169 | -0.1083 | -1.1653
-10 | -0.0942 | 0.09441 | -0.1076 | -0.99778
-9.5 | -0.0816 | 0.08807 | -0.1102 | -0.92654
-9 | -0.078 | 0.08096 | -0.1166 | -0.96344
-8.5 | -0.1014 | 0.07322 | -0.1266 | -1.3849
-8 | -0.0916 | 0.06591 | -0.1256 | -1.3898
-7.5 | -0.1017 | 0.06045 | -0.1265 | -1.6824
-7 | -0.1287 | 0.05701 | -0.1215 | -2.2575
-6.5 | -0.1609 | 0.05413 | -0.1132 | -2.9725
-6 | -0.1579 | 0.04918 | -0.1084 | -3.2107
-5 | -0.1658 | 0.04314 | -0.0911 | -3.8433
-4.5 | -0.1457 | 0.03977 | -0.0843 | -3.6636
-3.5 | -0.0934 | 0.03323 | -0.07 | -2.8107
-3 | -0.0524 | 0.03061 | -0.0644 | -1.7119
-2.5 | -0.0172 | 0.02915 | -0.0585 | -0.59005
-2 | 0.064 | 0.0271 | -0.0601 | 2.3616
-1.5 | 0.095 | 0.02657 | -0.054 | 3.5755
-1 | 0.1708 | 0.02495 | -0.0547 | 6.8457
-0.5 | 0.2452 | 0.0234 | -0.0551 | 10.4786
0.5 | 0.2974 | 0.02301 | -0.0419 | 12.9248
1.5 | 0.3439 | 0.02141 | -0.0206 | 16.0626
2.5 | 0.4172 | 0.02172 | -0.0079 | 19.2081
3 | 0.5094 | 0.02015 | -0.0113 | 25.2804
3.5 | 0.527 | 0.02104 | -0.0051 | 25.0475
4 | 0.6116 | 0.01956 | -0.0071 | 31.2679
4.5 | 0.6957 | 0.01865 | -0.0097 | 37.3029
5 | 0.7575 | 0.01876 | -0.0099 | 40.3785
5.5 | 0.8524 | 0.0179 | -0.0139 | 47.6201
6 | 0.9357 | 0.01798 | -0.0171 | 52.0412
6.5 | 1.0155 | 0.0185 | -0.02 | 54.8919
7 | 1.0828 | 0.01994 | -0.0223 | 54.3029
7.5 | 1.0778 | 0.02083 | -0.0122 | 51.7427
8 | 1.0864 | 0.02257 | -0.0048 | 48.1347
8.5 | 1.0954 | 0.02503 | 0.0015 | 43.7635
9 | 1.1026 | 0.02808 | 0.0071 | 39.2664
9.5 | 1.106 | 0.03182 | 0.0122 | 34.758
10 | 1.0955 | 0.03695 | 0.0171 | 29.6482
10.5 | 1.0698 | 0.04387 | 0.0211 | 24.3857
11 | 1.05 | 0.05116 | 0.0236 | 20.5238
11.5 | 1.0395 | 0.05831 | 0.0248 | 17.8271
12 | 1.0354 | 0.06527 | 0.0256 | 15.8633
12.5 | 1.0338 | 0.07208 | 0.0261 | 14.3424
13 | 1.0421 | 0.07829 | 0.0267 | 13.3108
13.5 | 1.0455 | 0.08533 | 0.0264 | 12.2524
14 | 1.0387 | 0.09401 | 0.0247 | 11.0488
14.5 | 1.0202 | 0.10521 | 0.0202 | 9.6968

## 25. Re 500k Mach 0.00 (1)
BIGFOIL.COM POLAR EXPORT
NACA66-615 a=0.0
NACA66-615 a=0.0 |  |  |  | Cl Max: | 1.482 | at alpha= | 12.5 | deg
JavaFoil+Calcfoil stall+Eppler ext transition |  |  |  | L/D Max: | 99.101 | at alpha= | 4 | deg
Re: | 500000 |  |  | Cd Min: | 0.00768 | at alpha= | 1.5 | deg
Mach: | 0 |  |  | Cl=0 at alpha= | -2.9796 | deg
|  |  |  | @ Cl=0.1, Cd= | 0.02857
|  |  |  | @ Cl=0.4, Cd= | 0.0096762
|  |  |  | @ Cl=0.6, Cd= | 0.0078221
alpha (deg) | Cl | Cd | Cm | Cl/Cd
-17 | -0.435 | 0.16515 | -0.009 | -2.635
-16.5 | -0.45 | 0.15413 | -0.009 | -2.919
-16 | -0.464 | 0.14544 | -0.009 | -3.191
-15.5 | -0.478 | 0.1426 | -0.01 | -3.35
-15 | -0.491 | 0.12899 | -0.01 | -3.805
-14.5 | -0.503 | 0.12123 | -0.01 | -4.147
-14 | -0.513 | 0.1142 | -0.011 | -4.494
-13.5 | -0.522 | 0.10779 | -0.011 | -4.843
-13 | -0.529 | 0.10209 | -0.011 | -5.181
-12.5 | -0.533 | 0.09648 | -0.012 | -5.528
-12 | -0.535 | 0.09341 | -0.012 | -5.727
-11.5 | -0.532 | 0.08774 | -0.008 | -6.062
-11 | -0.527 | 0.08158 | -0.008 | -6.464
-10.5 | -0.519 | 0.07441 | -0.009 | -6.978
-10 | -0.507 | 0.06976 | -0.009 | -7.273
-9.5 | -0.492 | 0.06515 | -0.01 | -7.545
-9 | -0.474 | 0.06191 | -0.015 | -7.656
-8.5 | -0.45 | 0.05749 | -0.016 | -7.832
-8 | -0.423 | 0.05372 | -0.016 | -7.868
-7.5 | -0.392 | 0.05035 | -0.017 | -7.778
-7 | -0.357 | 0.04741 | -0.018 | -7.531
-6.5 | -0.319 | 0.04438 | -0.018 | -7.198
-6 | -0.279 | 0.04195 | -0.019 | -6.655
-5.5 | -0.237 | 0.0393 | -0.02 | -6.027
-5 | -0.191 | 0.03762 | -0.018 | -5.087
-4.5 | -0.145 | 0.03599 | -0.019 | -4.043
-4 | -0.098 | 0.03425 | -0.02 | -2.867
-3.5 | -0.05 | 0.03285 | -0.02 | -1.524
-3 | -0.002 | 0.03152 | -0.021 | -0.048
-2.5 | 0.047 | 0.03052 | -0.022 | 1.554
-2 | 0.097 | 0.02927 | -0.024 | 3.31
-1.5 | 0.181 | 0.00968 | -0.046 | 18.697
-1 | 0.242 | 0.00958 | -0.047 | 25.313
-0.5 | 0.305 | 0.00948 | -0.048 | 32.111
0 | 0.358 | 0.00964 | -0.049 | 37.117
0.5 | 0.416 | 0.00969 | -0.05 | 42.895
1 | 0.475 | 0.00965 | -0.051 | 49.177
1.5 | 0.533 | 0.00768 | -0.052 | 69.416
2 | 0.592 | 0.0078 | -0.053 | 75.894
2.5 | 0.65 | 0.00796 | -0.054 | 81.617
3 | 0.708 | 0.00813 | -0.055 | 87.095
3.5 | 0.766 | 0.0083 | -0.056 | 92.341
4 | 0.827 | 0.00835 | -0.057 | 99.101
4.5 | 0.889 | 0.00903 | -0.058 | 98.475
5 | 0.946 | 0.00962 | -0.059 | 98.365
5.5 | 1.001 | 0.01023 | -0.06 | 97.889
6 | 1.055 | 0.01094 | -0.061 | 96.477
6.5 | 1.108 | 0.01173 | -0.062 | 94.454
7 | 1.158 | 0.01267 | -0.063 | 91.359
7.5 | 1.2 | 0.01949 | -0.063 | 61.533
8 | 1.246 | 0.02039 | -0.064 | 61.095
8.5 | 1.289 | 0.02139 | -0.065 | 60.273
9 | 1.33 | 0.02245 | -0.066 | 59.255
9.5 | 1.368 | 0.02361 | -0.067 | 57.943
10 | 1.4 | 0.02487 | -0.068 | 56.282
10.5 | 1.427 | 0.02617 | -0.069 | 54.525
11 | 1.449 | 0.02754 | -0.07 | 52.616
11.5 | 1.466 | 0.02926 | -0.071 | 50.113
12 | 1.479 | 0.03071 | -0.072 | 48.152
12.5 | 1.482 | 0.03256 | -0.072 | 45.517
13 | 1.477 | 0.03454 | -0.073 | 42.754
13.5 | 1.464 | 0.03668 | -0.074 | 39.92
14 | 1.441 | 0.04033 | -0.074 | 35.727
14.5 | 1.219 | 0.10674 | -0.04 | 11.421
15 | 1.198 | 0.11329 | -0.039 | 10.573
15.5 | 1.171 | 0.12186 | -0.036 | 9.611
16 | 1.144 | 0.12959 | -0.036 | 8.83
16.5 | 1.115 | 0.1385 | -0.037 | 8.049
17 | 1.082 | 0.1456 | -0.035 | 7.428
17.5 | 1.048 | 0.15617 | -0.036 | 6.71

## 26. Re 500k Mach 0.00 (2)
BIGFOIL.COM POLAR EXPORT
NACA66-615 a=0.0
NACA66-615 a=0.0 |  |  |  | Cl Max: | 1.235 | at alpha= | 19.5 | deg
XFOIL ncrit=9 |  |  |  | L/D Max: | 104.139 | at alpha= | 6 | deg
Re: | 500000 |  |  | Cd Min: | 0.21673 | at alpha= | -20 | deg
Mach: | 0 |  |  | Cl=0 at alpha= | -3.6843 | deg
|  |  |  | @ Cl=0.1, Cd= | 0.013917
|  |  |  | @ Cl=0.4, Cd= | 0.0093986
|  |  |  | @ Cl=0.6, Cd= | 0.0094103
alpha (deg) | Cl | Cd | Cm | Cl/Cd
-20 | -0.4758 | 0.21673 | -0.0095 | -2.1954
-19.5 | -0.4568 | 0.21088 | -0.0135 | -2.1662
-19 | -0.4378 | 0.20492 | -0.0178 | -2.1364
-18.5 | -0.4171 | 0.19853 | -0.023 | -2.1009
-18 | -0.3887 | 0.19071 | -0.0309 | -2.0382
-17.5 | -0.3823 | 0.18457 | -0.035 | -2.0713
-17 | -0.3646 | 0.17774 | -0.0369 | -2.0513
-16.5 | -0.349 | 0.17191 | -0.0395 | -2.0301
-16 | -0.3343 | 0.16594 | -0.0423 | -2.0146
-15.5 | -0.3196 | 0.15952 | -0.0456 | -2.0035
-15 | -0.3064 | 0.15295 | -0.0487 | -2.0033
-14.5 | -0.2996 | 0.14539 | -0.0535 | -2.0607
-14 | -0.2974 | 0.13739 | -0.0585 | -2.1646
-13.5 | -0.282 | 0.13006 | -0.0607 | -2.1682
-13 | -0.2646 | 0.12384 | -0.0628 | -2.1366
-12.5 | -0.2523 | 0.11749 | -0.0656 | -2.1474
-11.5 | -0.2463 | 0.1015 | -0.0745 | -2.4266
-11 | -0.2506 | 0.09206 | -0.0801 | -2.7221
-10.5 | -0.2583 | 0.08208 | -0.0867 | -3.1469
-10 | -0.279 | 0.07223 | -0.093 | -3.8627
-9.5 | -0.3062 | 0.06477 | -0.0926 | -4.7275
-8.5 | -0.3616 | 0.04823 | -0.0824 | -7.4974
-8 | -0.3605 | 0.04143 | -0.0779 | -8.7014
-7 | -0.3364 | 0.02431 | -0.0661 | -13.8379
-6.5 | -0.2909 | 0.02325 | -0.0652 | -12.5118
-6 | -0.2434 | 0.02281 | -0.0646 | -10.6708
-5.5 | -0.1923 | 0.0249 | -0.0663 | -7.7229
-5 | -0.1462 | 0.023 | -0.0654 | -6.3565
-4.5 | -0.0978 | 0.02137 | -0.0649 | -4.5765
-4 | -0.0363 | 0.01744 | -0.0642 | -2.0814
-3.5 | 0.0212 | 0.01551 | -0.0647 | 1.3669
-3 | 0.0748 | 0.01434 | -0.0646 | 5.2162
-2.5 | 0.1254 | 0.01349 | -0.0638 | 9.2958
-2 | 0.1743 | 0.01296 | -0.0629 | 13.4491
-1.5 | 0.2207 | 0.01232 | -0.0616 | 17.914
-1 | 0.2709 | 0.01181 | -0.0608 | 22.9382
-0.5 | 0.3231 | 0.01148 | -0.0604 | 28.1446
0 | 0.3401 | 0.00924 | -0.0537 | 36.8074
0.5 | 0.3938 | 0.00938 | -0.0528 | 41.9829
1 | 0.4472 | 0.00954 | -0.0523 | 46.8763
1.5 | 0.5008 | 0.00958 | -0.0518 | 52.2756
2 | 0.5576 | 0.00951 | -0.0523 | 58.633
2.5 | 0.6129 | 0.00938 | -0.0526 | 65.3412
3 | 0.6687 | 0.00928 | -0.0531 | 72.0582
3.5 | 0.7255 | 0.00911 | -0.0537 | 79.6378
4 | 0.7772 | 0.009 | -0.0533 | 86.3556
4.5 | 0.8288 | 0.00892 | -0.053 | 92.9148
5 | 0.8776 | 0.00888 | -0.0521 | 98.8288
5.5 | 0.9231 | 0.00895 | -0.0505 | 103.1397
6 | 0.9612 | 0.00923 | -0.0476 | 104.1387
6.5 | 0.9842 | 0.0098 | -0.0418 | 100.4286
7 | 0.9893 | 0.01051 | -0.0326 | 94.1294
7.5 | 1.0035 | 0.01152 | -0.0261 | 87.1094
8 | 1.0507 | 0.0131 | -0.0279 | 80.2061
8.5 | 1.0729 | 0.01478 | -0.0251 | 72.5913
9 | 1.0884 | 0.01652 | -0.0207 | 65.8838
9.5 | 1.1008 | 0.01861 | -0.0162 | 59.151
10 | 1.1083 | 0.02116 | -0.0115 | 52.3771
10.5 | 1.1054 | 0.02455 | -0.0062 | 45.0265
11 | 1.106 | 0.02805 | -0.0017 | 39.4296
11.5 | 1.1222 | 0.0307 | 0.001 | 36.5537
12 | 1.1359 | 0.03367 | 0.0036 | 33.7363
12.5 | 1.1504 | 0.03675 | 0.0058 | 31.3034
13 | 1.1531 | 0.041 | 0.0083 | 28.1244
13.5 | 1.1678 | 0.04442 | 0.0097 | 26.29
14 | 1.1792 | 0.0483 | 0.0108 | 24.4141
14.5 | 1.1817 | 0.05326 | 0.012 | 22.1874
15 | 1.1869 | 0.05811 | 0.0128 | 20.4251
15.5 | 1.1984 | 0.06254 | 0.013 | 19.1621
16 | 1.2082 | 0.06731 | 0.0128 | 17.9498
16.5 | 1.2158 | 0.07244 | 0.0123 | 16.7835
17 | 1.2236 | 0.07732 | 0.0125 | 15.8251
17.5 | 1.2291 | 0.0832 | 0.0112 | 14.7728
18 | 1.2328 | 0.08943 | 0.0096 | 13.7851
18.5 | 1.2336 | 0.09628 | 0.0073 | 12.8126
19 | 1.2337 | 0.10329 | 0.0046 | 11.944
19.5 | 1.235 | 0.10988 | 0.0024 | 11.2395
20 | 1.2217 | 0.11939 | -0.0015 | 10.2329

## 27. Re 500k Mach 0.10 (1)
BIGFOIL.COM POLAR EXPORT
NACA66-615 a=0.0
NACA66-615 a=0.0 |  |  |  | Cl Max: | 1.475 | at alpha= | 12 | deg
JavaFoil+Calcfoil stall+Eppler ext transition |  |  |  | L/D Max: | 99.146 | at alpha= | 4 | deg
Re: | 500000 |  |  | Cd Min: | 0.0077 | at alpha= | 1.5 | deg
Mach: | 0.1 |  |  | Cl=0 at alpha= | -2.98 | deg
|  |  |  | @ Cl=0.1, Cd= | 0.028762
|  |  |  | @ Cl=0.4, Cd= | 0.0097053
|  |  |  | @ Cl=0.6, Cd= | 0.0078338
alpha (deg) | Cl | Cd | Cm | Cl/Cd
-17 | -0.389 | 0.17338 | -0.009 | -2.242
-16.5 | -0.406 | 0.15876 | -0.009 | -2.556
-16 | -0.423 | 0.14899 | -0.009 | -2.837
-15.5 | -0.439 | 0.14047 | -0.01 | -3.126
-15 | -0.455 | 0.13154 | -0.01 | -3.459
-14.5 | -0.47 | 0.12447 | -0.01 | -3.775
-14 | -0.483 | 0.11675 | -0.011 | -4.141
-13.5 | -0.496 | 0.11184 | -0.011 | -4.431
-13 | -0.505 | 0.10387 | -0.011 | -4.867
-12.5 | -0.513 | 0.09755 | -0.012 | -5.26
-12 | -0.518 | 0.09485 | -0.012 | -5.459
-11.5 | -0.518 | 0.08978 | -0.009 | -5.767
-11 | -0.516 | 0.08352 | -0.009 | -6.176
-10.5 | -0.51 | 0.07562 | -0.009 | -6.746
-10 | -0.5 | 0.07051 | -0.009 | -7.098
-9.5 | -0.487 | 0.06551 | -0.01 | -7.427
-9 | -0.47 | 0.06183 | -0.015 | -7.608
-8.5 | -0.448 | 0.05771 | -0.016 | -7.765
-8 | -0.422 | 0.05413 | -0.016 | -7.79
-7.5 | -0.391 | 0.05143 | -0.017 | -7.607
-7 | -0.357 | 0.04758 | -0.018 | -7.509
-6.5 | -0.32 | 0.04447 | -0.018 | -7.197
-6 | -0.28 | 0.04198 | -0.019 | -6.668
-5.5 | -0.238 | 0.03944 | -0.02 | -6.025
-5 | -0.192 | 0.0375 | -0.018 | -5.125
-4.5 | -0.146 | 0.03611 | -0.019 | -4.046
-4 | -0.099 | 0.03425 | -0.02 | -2.879
-3.5 | -0.05 | 0.03286 | -0.02 | -1.53
-3 | -0.002 | 0.03157 | -0.021 | -0.048
-2.5 | 0.048 | 0.03056 | -0.022 | 1.56
-2 | 0.097 | 0.02946 | -0.023 | 3.302
-1.5 | 0.182 | 0.00968 | -0.046 | 18.796
-1 | 0.244 | 0.00959 | -0.047 | 25.398
-0.5 | 0.306 | 0.00949 | -0.048 | 32.26
0 | 0.359 | 0.00974 | -0.049 | 36.882
0.5 | 0.418 | 0.00969 | -0.05 | 43.104
1 | 0.477 | 0.00965 | -0.051 | 49.412
1.5 | 0.536 | 0.0077 | -0.052 | 69.605
2 | 0.595 | 0.00782 | -0.053 | 76.041
2.5 | 0.653 | 0.00798 | -0.054 | 81.841
3 | 0.711 | 0.00817 | -0.055 | 87.078
3.5 | 0.77 | 0.00833 | -0.056 | 92.465
4 | 0.831 | 0.00839 | -0.057 | 99.146
4.5 | 0.893 | 0.0091 | -0.058 | 98.192
5 | 0.95 | 0.00969 | -0.059 | 98.096
5.5 | 1.006 | 0.01031 | -0.06 | 97.568
6 | 1.06 | 0.01104 | -0.061 | 95.998
6.5 | 1.112 | 0.01184 | -0.062 | 93.925
7 | 1.163 | 0.0128 | -0.063 | 90.8
7.5 | 1.204 | 0.01966 | -0.064 | 61.263
8 | 1.25 | 0.02063 | -0.065 | 60.624
8.5 | 1.294 | 0.02167 | -0.066 | 59.708
9 | 1.335 | 0.02268 | -0.067 | 58.842
9.5 | 1.372 | 0.0239 | -0.067 | 57.401
10 | 1.403 | 0.02517 | -0.068 | 55.735
10.5 | 1.429 | 0.02648 | -0.069 | 53.956
11 | 1.449 | 0.02799 | -0.07 | 51.772
11.5 | 1.465 | 0.02968 | -0.071 | 49.353
12 | 1.475 | 0.03136 | -0.072 | 47.035
12.5 | 1.475 | 0.03296 | -0.073 | 44.758
13 | 1.467 | 0.0351 | -0.073 | 41.785
13.5 | 1.44 | 0.03867 | -0.073 | 37.237
14 | 1.219 | 0.10083 | -0.037 | 12.085
14.5 | 1.198 | 0.10783 | -0.037 | 11.11
15 | 1.173 | 0.11458 | -0.037 | 10.241
15.5 | 1.145 | 0.1239 | -0.037 | 9.242
16 | 1.112 | 0.1325 | -0.035 | 8.392
16.5 | 1.077 | 0.14222 | -0.035 | 7.576
17 | 1.041 | 0.14905 | -0.036 | 6.981

## 28. Re 500k Mach 0.10 (2)
BIGFOIL.COM POLAR EXPORT
NACA66-615 a=0.0
NACA66-615 a=0.0 |  |  |  | Cl Max: | 1.2238 | at alpha= | 18 | deg
XFOIL ncrit=9 |  |  |  | L/D Max: | 103.502 | at alpha= | 6 | deg
Re: | 500000 |  |  | Cd Min: | 0.21731 | at alpha= | -20 | deg
Mach: | 0.1 |  |  | Cl=0 at alpha= | -3.6867 | deg
|  |  |  | @ Cl=0.1, Cd= | 0.014014
|  |  |  | @ Cl=0.4, Cd= | 0.0094222
|  |  |  | @ Cl=0.6, Cd= | 0.0094537
alpha (deg) | Cl | Cd | Cm | Cl/Cd
-20 | -0.476 | 0.21731 | -0.0096 | -2.1904
-19.5 | -0.4568 | 0.21141 | -0.0136 | -2.1607
-19 | -0.4375 | 0.20539 | -0.0181 | -2.1301
-18.5 | -0.4141 | 0.19872 | -0.0241 | -2.0838
-18 | -0.3888 | 0.19122 | -0.031 | -2.0333
-17.5 | -0.3828 | 0.18521 | -0.0349 | -2.0668
-17 | -0.3644 | 0.17834 | -0.0367 | -2.0433
-16.5 | -0.3484 | 0.17245 | -0.0395 | -2.0203
-16 | -0.3337 | 0.16646 | -0.0423 | -2.0047
-15.5 | -0.3187 | 0.15999 | -0.0457 | -1.992
-14.5 | -0.2986 | 0.14584 | -0.0537 | -2.0474
-14 | -0.2958 | 0.13795 | -0.0586 | -2.1443
-13.5 | -0.2788 | 0.13067 | -0.0607 | -2.1336
-13 | -0.2618 | 0.1244 | -0.063 | -2.1045
-12.5 | -0.2496 | 0.11802 | -0.0658 | -2.1149
-12 | -0.2405 | 0.11108 | -0.0691 | -2.1651
-11.5 | -0.2435 | 0.10194 | -0.0749 | -2.3887
-11 | -0.2464 | 0.09272 | -0.0803 | -2.6575
-10.5 | -0.2524 | 0.08307 | -0.0865 | -3.0384
-10 | -0.2705 | 0.07301 | -0.0933 | -3.705
-9.5 | -0.2965 | 0.06534 | -0.0937 | -4.5378
-8.5 | -0.3544 | 0.0489 | -0.0838 | -7.2474
-7.5 | -0.373 | 0.02793 | -0.0696 | -13.3548
-7 | -0.3369 | 0.02436 | -0.0669 | -13.83
-6.5 | -0.2914 | 0.0233 | -0.0659 | -12.5064
-6 | -0.2405 | 0.02434 | -0.0656 | -9.8809
-5.5 | -0.1924 | 0.02492 | -0.0669 | -7.7207
-5 | -0.1462 | 0.02314 | -0.066 | -6.3181
-4.5 | -0.0977 | 0.02153 | -0.0654 | -4.5379
-4 | -0.0364 | 0.01764 | -0.0647 | -2.0635
-3.5 | 0.0217 | 0.01563 | -0.0652 | 1.3884
-3 | 0.0759 | 0.01442 | -0.0651 | 5.2635
-2.5 | 0.127 | 0.01356 | -0.0643 | 9.3658
-2 | 0.1758 | 0.01303 | -0.0634 | 13.4919
-1.5 | 0.2226 | 0.01238 | -0.062 | 17.9806
-1 | 0.2729 | 0.01185 | -0.0612 | 23.0295
-0.5 | 0.3248 | 0.01153 | -0.0608 | 28.17
0 | 0.3421 | 0.00927 | -0.054 | 36.904
0.5 | 0.3962 | 0.00941 | -0.0531 | 42.1041
1 | 0.4493 | 0.00958 | -0.0525 | 46.8998
1.5 | 0.5038 | 0.00961 | -0.0521 | 52.4246
2 | 0.5599 | 0.00956 | -0.0524 | 58.5669
2.5 | 0.6165 | 0.00941 | -0.0529 | 65.5154
3 | 0.6718 | 0.00931 | -0.0532 | 72.159
3.5 | 0.7294 | 0.00915 | -0.0539 | 79.7158
4 | 0.7817 | 0.00902 | -0.0536 | 86.663
4.5 | 0.8334 | 0.00894 | -0.0531 | 93.2215
5 | 0.8813 | 0.00893 | -0.052 | 98.6898
5.5 | 0.9264 | 0.00901 | -0.0502 | 102.8191
6 | 0.9636 | 0.00931 | -0.047 | 103.5016
6.5 | 0.9841 | 0.00989 | -0.0406 | 99.5046
7 | 0.9889 | 0.01065 | -0.0314 | 92.8545
7.5 | 1.0052 | 0.01169 | -0.0254 | 85.988
8 | 1.0526 | 0.01338 | -0.0273 | 78.6697
8.5 | 1.0736 | 0.01504 | -0.0242 | 71.383
9 | 1.0886 | 0.01684 | -0.0197 | 64.6437
9.5 | 1.1 | 0.01903 | -0.0151 | 57.8035
10 | 1.1069 | 0.02165 | -0.0103 | 51.127
10.5 | 1.1024 | 0.02521 | -0.0049 | 43.7287
11 | 1.1043 | 0.02869 | -0.0005 | 38.4908
11.5 | 1.1205 | 0.0314 | 0.0021 | 35.6847
12 | 1.1341 | 0.03446 | 0.0047 | 32.9106
12.5 | 1.1473 | 0.03772 | 0.0069 | 30.4162
13 | 1.1505 | 0.04203 | 0.0093 | 27.3733
13.5 | 1.164 | 0.04564 | 0.0107 | 25.5039
14 | 1.1744 | 0.04974 | 0.0118 | 23.6108
14.5 | 1.1757 | 0.05491 | 0.0129 | 21.4114
15 | 1.1827 | 0.05971 | 0.0136 | 19.8074
15.5 | 1.1937 | 0.0643 | 0.0137 | 18.5645
16 | 1.203 | 0.06924 | 0.0134 | 17.3744
16.5 | 1.2103 | 0.07447 | 0.0129 | 16.2522
17 | 1.2177 | 0.07958 | 0.013 | 15.3016
17.5 | 1.2217 | 0.0858 | 0.0115 | 14.2389
18 | 1.2238 | 0.0924 | 0.0097 | 13.2446
18.5 | 1.2226 | 0.09971 | 0.007 | 12.2616
19 | 1.2214 | 0.10707 | 0.0041 | 11.4075
19.5 | 1.2179 | 0.11456 | 0.0016 | 10.6311
20 | 1.1999 | 0.12528 | -0.0036 | 9.5777

## 29. Re 500k Mach 0.25 (1)
BIGFOIL.COM POLAR EXPORT
NACA66-615 a=0.0
NACA66-615 a=0.0 |  |  |  | Cl Max: | 1.443 | at alpha= | 11.5 | deg
JavaFoil+Calcfoil stall+Eppler ext transition |  |  |  | L/D Max: | 96.365 | at alpha= | 4.5 | deg
Re: | 500000 |  |  | Cd Min: | 0.00791 | at alpha= | 1.5 | deg
Mach: | 0.25 |  |  | Cl=0 at alpha= | -2.9804 | deg
|  |  |  | @ Cl=0.1, Cd= | 0.016634
|  |  |  | @ Cl=0.4, Cd= | 0.0098953
|  |  |  | @ Cl=0.6, Cd= | 0.0080375
alpha (deg) | Cl | Cd | Cm | Cl/Cd
-14.5 | -0.097 | 0.14511 | -0.011 | -0.668
-14 | -0.189 | 0.13859 | -0.011 | -1.362
-13.5 | -0.243 | 0.1268 | -0.011 | -1.914
-13 | -0.288 | 0.11711 | -0.012 | -2.461
-12.5 | -0.328 | 0.11112 | -0.012 | -2.952
-12 | -0.363 | 0.10509 | -0.012 | -3.451
-11.5 | -0.392 | 0.09531 | -0.013 | -4.111
-11 | -0.415 | 0.08749 | -0.013 | -4.742
-10.5 | -0.432 | 0.08164 | -0.014 | -5.286
-10 | -0.441 | 0.07591 | -0.014 | -5.815
-9.5 | -0.444 | 0.07049 | -0.015 | -6.3
-9 | -0.438 | 0.06524 | -0.01 | -6.712
-8.5 | -0.426 | 0.05992 | -0.01 | -7.117
-8 | -0.408 | 0.05561 | -0.011 | -7.344
-7.5 | -0.385 | 0.06066 | -0.015 | -6.351
-7 | -0.357 | 0.04916 | -0.018 | -7.253
-6.5 | -0.322 | 0.04572 | -0.018 | -7.045
-6 | -0.283 | 0.04279 | -0.019 | -6.625
-5.5 | -0.242 | 0.04019 | -0.02 | -6.01
-5 | -0.197 | 0.03802 | -0.021 | -5.178
-4.5 | -0.15 | 0.03642 | -0.019 | -4.107
-4 | -0.101 | 0.03473 | -0.02 | -2.908
-3.5 | -0.052 | 0.03307 | -0.021 | -1.56
-3 | -0.002 | 0.03179 | -0.021 | -0.049
-2.5 | 0.049 | 0.03071 | -0.022 | 1.593
-2 | 0.124 | 0.01001 | -0.047 | 12.359
-1.5 | 0.151 | 0.02935 | -0.023 | 5.132
-1 | 0.25 | 0.00977 | -0.048 | 25.605
-0.5 | 0.315 | 0.00957 | -0.049 | 32.857
0 | 0.368 | 0.00989 | -0.05 | 37.243
0.5 | 0.428 | 0.0099 | -0.051 | 43.268
1 | 0.489 | 0.00987 | -0.052 | 49.561
1.5 | 0.549 | 0.00791 | -0.053 | 69.458
2 | 0.609 | 0.00806 | -0.054 | 75.563
2.5 | 0.669 | 0.0082 | -0.055 | 81.679
3 | 0.729 | 0.00839 | -0.056 | 86.835
3.5 | 0.791 | 0.00841 | -0.057 | 94.05
4 | 0.856 | 0.00889 | -0.059 | 96.258
4.5 | 0.916 | 0.0095 | -0.06 | 96.365
5 | 0.974 | 0.01017 | -0.061 | 95.793
5.5 | 1.031 | 0.0108 | -0.062 | 95.389
6 | 1.086 | 0.01165 | -0.063 | 93.225
6.5 | 1.139 | 0.01256 | -0.064 | 90.662
7 | 1.183 | 0.01954 | -0.064 | 60.53
7.5 | 1.231 | 0.02068 | -0.065 | 59.523
8 | 1.276 | 0.02168 | -0.066 | 58.851
8.5 | 1.318 | 0.02289 | -0.067 | 57.554
9 | 1.356 | 0.02411 | -0.068 | 56.236
9.5 | 1.389 | 0.02543 | -0.069 | 54.63
10 | 1.414 | 0.02695 | -0.07 | 52.46
10.5 | 1.431 | 0.02849 | -0.071 | 50.249
11 | 1.441 | 0.03016 | -0.072 | 47.799
11.5 | 1.443 | 0.0322 | -0.073 | 44.817
12 | 1.216 | 0.08187 | -0.036 | 14.85
12.5 | 1.409 | 0.0368 | -0.074 | 38.28
13 | 1.171 | 0.09447 | -0.034 | 12.401
13.5 | 1.136 | 0.10122 | -0.035 | 11.221
14 | 1.091 | 0.10964 | -0.036 | 9.948
14.5 | 1.036 | 0.11836 | -0.034 | 8.751
15 | 0.974 | 0.12765 | -0.033 | 7.629
15.5 | 0.905 | 0.13864 | -0.032 | 6.526
16 | 0.83 | 0.15241 | -0.031 | 5.445
16.5 | 0.75 | 0.16732 | -0.03 | 4.483

## 30. Re 500k Mach 0.25 (2)
BIGFOIL.COM POLAR EXPORT
NACA66-615 a=0.0
NACA66-615 a=0.0 |  |  |  | Cl Max: | 1.179 | at alpha= | 16.5 | deg
XFOIL ncrit=9 |  |  |  | L/D Max: | 100.577 | at alpha= | 5.5 | deg
Re: | 500000 |  |  | Cd Min: | 0.22056 | at alpha= | -20 | deg
Mach: | 0.25 |  |  | Cl=0 at alpha= | -3.6988 | deg
|  |  |  | @ Cl=0.1, Cd= | 0.014589
|  |  |  | @ Cl=0.4, Cd= | 0.0096294
|  |  |  | @ Cl=0.6, Cd= | 0.0097086
alpha (deg) | Cl | Cd | Cm | Cl/Cd
-20 | -0.4775 | 0.22056 | -0.0099 | -2.1649
-19.5 | -0.457 | 0.2144 | -0.0145 | -2.1315
-18.5 | -0.4061 | 0.20057 | -0.0274 | -2.0247
-18 | -0.3928 | 0.19446 | -0.0303 | -2.02
-17 | -0.3629 | 0.18141 | -0.0365 | -2.0004
-16.5 | -0.3464 | 0.1754 | -0.0394 | -1.9749
-16 | -0.3299 | 0.16909 | -0.0428 | -1.951
-15.5 | -0.3145 | 0.16256 | -0.0461 | -1.9347
-15 | -0.2993 | 0.15562 | -0.0499 | -1.9233
-14.5 | -0.2934 | 0.1484 | -0.0548 | -1.9771
-14 | -0.2872 | 0.14074 | -0.0597 | -2.0406
-13.5 | -0.2637 | 0.13367 | -0.0611 | -1.9728
-13 | -0.2485 | 0.12728 | -0.0638 | -1.9524
-12.5 | -0.2357 | 0.12065 | -0.0669 | -1.9536
-12 | -0.2256 | 0.11337 | -0.0707 | -1.9899
-11.5 | -0.2283 | 0.10444 | -0.0767 | -2.1859
-11 | -0.2262 | 0.09599 | -0.0814 | -2.3565
-10.5 | -0.2254 | 0.08742 | -0.0856 | -2.5784
-10 | -0.2104 | 0.08251 | -0.0864 | -2.55
-9.5 | -0.2143 | 0.07449 | -0.0914 | -2.8769
-9 | -0.237 | 0.06586 | -0.0964 | -3.5985
-8.5 | -0.2637 | 0.05946 | -0.095 | -4.4349
-8 | -0.3193 | 0.04701 | -0.0875 | -6.7922
-7.5 | -0.3185 | 0.03999 | -0.0824 | -7.9645
-7 | -0.3056 | 0.03382 | -0.0775 | -9.0361
-6.5 | -0.2855 | 0.02613 | -0.0721 | -10.9261
-6 | -0.2405 | 0.02473 | -0.0707 | -9.725
-5.5 | -0.1929 | 0.02396 | -0.0698 | -8.0509
-5 | -0.1455 | 0.02405 | -0.0694 | -6.0499
-4.5 | -0.0973 | 0.02246 | -0.0686 | -4.3321
-4 | -0.0365 | 0.01868 | -0.0675 | -1.954
-3.5 | 0.0241 | 0.01629 | -0.068 | 1.4794
-3 | 0.0821 | 0.01489 | -0.068 | 5.5138
-2.5 | 0.1351 | 0.014 | -0.0673 | 9.65
-2 | 0.1846 | 0.01339 | -0.0662 | 13.7864
-1.5 | 0.2336 | 0.01273 | -0.0647 | 18.3504
-1 | 0.2843 | 0.01212 | -0.0636 | 23.4571
-0.5 | 0.3348 | 0.01184 | -0.0627 | 28.277
0 | 0.3537 | 0.00943 | -0.056 | 37.508
0.5 | 0.4071 | 0.00966 | -0.0545 | 42.1429
1 | 0.4617 | 0.00977 | -0.0538 | 47.2569
1.5 | 0.5207 | 0.00981 | -0.0537 | 53.0785
2 | 0.5748 | 0.00978 | -0.0534 | 58.773
2.5 | 0.6348 | 0.00961 | -0.054 | 66.0562
3 | 0.6916 | 0.00946 | -0.0542 | 73.1078
3.5 | 0.7469 | 0.00935 | -0.0541 | 79.8824
4 | 0.8008 | 0.00921 | -0.0536 | 86.949
4.5 | 0.8527 | 0.00914 | -0.0527 | 93.2932
5 | 0.9005 | 0.00916 | -0.0511 | 98.3079
5.5 | 0.9414 | 0.00936 | -0.048 | 100.5769
6 | 0.9724 | 0.0098 | -0.0432 | 99.2245
6.5 | 0.9818 | 0.01048 | -0.0343 | 93.6832
7 | 0.9881 | 0.0115 | -0.0256 | 85.9217
7.5 | 1.0131 | 0.01281 | -0.0216 | 79.0867
8 | 1.0643 | 0.01484 | -0.0244 | 71.7183
8.5 | 1.0743 | 0.01664 | -0.0188 | 64.5613
9 | 1.0887 | 0.01871 | -0.0142 | 58.1881
9.5 | 1.0976 | 0.02126 | -0.0093 | 51.6275
10 | 1.0979 | 0.02453 | -0.0041 | 44.7574
10.5 | 1.0894 | 0.02871 | 0.0014 | 37.945
11 | 1.0987 | 0.03207 | 0.0049 | 34.2594
11.5 | 1.1111 | 0.03544 | 0.0077 | 31.3516
12 | 1.1237 | 0.03899 | 0.01 | 28.8202
12.5 | 1.1308 | 0.04323 | 0.0122 | 26.1578
13 | 1.1328 | 0.04819 | 0.0142 | 23.507
13.5 | 1.1426 | 0.05271 | 0.0153 | 21.6771
14 | 1.1498 | 0.05769 | 0.016 | 19.9307
14.5 | 1.149 | 0.06352 | 0.0169 | 18.0888
15 | 1.1599 | 0.06853 | 0.017 | 16.9254
15.5 | 1.1689 | 0.07387 | 0.0168 | 15.8237
16 | 1.175 | 0.07983 | 0.0159 | 14.7188
16.5 | 1.179 | 0.0859 | 0.0153 | 13.7253
17 | 1.1754 | 0.09361 | 0.0135 | 12.5564
17.5 | 1.166 | 0.10264 | 0.0103 | 11.3601
18 | 1.1522 | 0.11273 | 0.0061 | 10.2209
18.5 | 1.1366 | 0.12354 | 0.0006 | 9.2003
19 | 1.1205 | 0.13483 | -0.0056 | 8.3105
19.5 | 1.1006 | 0.14737 | -0.0132 | 7.4683
20 | 1.0675 | 0.16346 | -0.0233 | 6.5306

## 31. Re 500k Mach 0.50 (1)
BIGFOIL.COM POLAR EXPORT
NACA66-615 a=0.0
NACA66-615 a=0.0 |  |  |  | Cl Max: | 1.36 | at alpha= | 8.5 | deg
JavaFoil+Calcfoil stall+Eppler ext transition |  |  |  | L/D Max: | 88.282 | at alpha= | 4 | deg
Re: | 500000 |  |  | Cd Min: | 0.00865 | at alpha= | 1.5 | deg
Mach: | 0.5 |  |  | Cl=0 at alpha= | -2.9821 | deg
|  |  |  | @ Cl=0.1, Cd= | 0.030623
|  |  |  | @ Cl=0.4, Cd= | 0.010088
|  |  |  | @ Cl=0.6, Cd= | 0.0088697
alpha (deg) | Cl | Cd | Cm | Cl/Cd
-20 | -0.95 | 0.22149 | -0.01 | -4.288
-19.5 | -0.922 | 0.21284 | -0.01 | -4.334
-19 | -0.895 | 0.20278 | -0.01 | -4.415
-18.5 | -0.868 | 0.19854 | -0.011 | -4.371
-18 | -0.84 | 0.20114 | -0.011 | -4.176
-17.5 | -0.811 | 0.19019 | -0.011 | -4.263
-17 | -0.783 | 0.18965 | -0.011 | -4.13
-16.5 | -0.756 | 0.18226 | -0.012 | -4.146
-16 | -0.728 | 0.17802 | -0.012 | -4.09
-15.5 | -0.701 | 0.17439 | -0.013 | -4.017
-15 | -0.673 | 0.17041 | -0.013 | -3.949
-14.5 | -0.645 | 0.1575 | -0.013 | -4.097
-14 | -0.616 | 0.15076 | -0.013 | -4.089
-13.5 | -0.588 | 0.14178 | -0.013 | -4.149
-13 | -0.56 | 0.13912 | -0.014 | -4.029
-12.5 | -0.533 | 0.13396 | -0.014 | -3.976
-12 | -0.505 | 0.13189 | -0.015 | -3.828
-11.5 | -0.477 | 0.12715 | -0.015 | -3.751
-11 | -0.449 | 0.18088 | -0.015 | -2.482
-10.5 | -0.421 | 0.11833 | -0.016 | -3.559
-10 | -0.393 | 0.11176 | -0.016 | -3.518
-9.5 | -0.364 | 0.10958 | -0.015 | -3.326
-9 | -0.337 | 0.10578 | -0.016 | -3.181
-8.5 | -0.309 | 0.10128 | -0.016 | -3.047
-8 | -0.281 | 0.1015 | -0.017 | -2.765
-7.5 | -0.253 | 0.09169 | -0.017 | -2.756
-7 | -0.225 | 0.05823 | -0.019 | -3.863
-6.5 | -0.197 | 0.05746 | -0.019 | -3.426
-6 | -0.206 | 0.05052 | -0.019 | -4.079
-5.5 | -0.238 | 0.04449 | -0.013 | -5.343
-5 | -0.207 | 0.04171 | -0.021 | -4.963
-4.5 | -0.162 | 0.03849 | -0.022 | -4.217
-4 | -0.111 | 0.03633 | -0.021 | -3.045
-3.5 | -0.057 | 0.03435 | -0.022 | -1.654
-3 | -0.002 | 0.03285 | -0.023 | -0.052
-2.5 | 0.054 | 0.03143 | -0.024 | 1.729
-2 | 0.111 | 0.03043 | -0.025 | 3.648
-1.5 | 0.168 | 0.02975 | -0.026 | 5.648
-1 | 0.225 | 0.02934 | -0.026 | 7.676
-0.5 | 0.351 | 0.00928 | -0.055 | 37.8
0 | 0.408 | 0.01022 | -0.056 | 39.948
0.5 | 0.474 | 0.01018 | -0.057 | 46.593
1 | 0.541 | 0.01049 | -0.058 | 51.593
1.5 | 0.608 | 0.00865 | -0.059 | 70.338
2 | 0.675 | 0.00884 | -0.06 | 76.365
2.5 | 0.741 | 0.0091 | -0.061 | 81.425
3 | 0.811 | 0.00924 | -0.063 | 87.784
3.5 | 0.883 | 0.01001 | -0.064 | 88.18
4 | 0.949 | 0.01075 | -0.065 | 88.282
4.5 | 1.014 | 0.01155 | -0.067 | 87.819
5 | 1.078 | 0.01245 | -0.068 | 86.523
5.5 | 1.137 | 0.01351 | -0.069 | 84.193
6 | 1.195 | 0.01476 | -0.07 | 80.933
6.5 | 1.242 | 0.02301 | -0.07 | 53.98
7 | 1.289 | 0.02448 | -0.071 | 52.649
7.5 | 1.327 | 0.02613 | -0.072 | 50.786
8 | 1.353 | 0.02799 | -0.074 | 48.34
8.5 | 1.36 | 0.03023 | -0.075 | 44.997
9 | 1.336 | 0.03275 | -0.075 | 40.781
9.5 | 1.042 | 0.07019 | -0.029 | 14.841
10 | 0.711 | 0.10307 | -0.028 | 6.895
10.5 | 0.737 | 0.10711 | -0.028 | 6.883
11 | 0.765 | 0.11237 | -0.033 | 6.804
11.5 | 0.791 | 0.12149 | -0.033 | 6.51
12 | 0.817 | 0.13139 | -0.034 | 6.221
12.5 | 0.845 | 0.14222 | -0.038 | 5.94
13 | 0.871 | 0.1458 | -0.039 | 5.974
13.5 | 0.897 | 0.14471 | -0.04 | 6.201

## 32. Re 500k Mach 0.50 (2)
BIGFOIL.COM POLAR EXPORT
NACA66-615 a=0.0
NACA66-615 a=0.0 |  |  |  | Cl Max: | 1.0971 | at alpha= | 9 | deg
XFOIL ncrit=9 |  |  |  | L/D Max: | 82.1543 | at alpha= | 4.5 | deg
Re: | 500000 |  |  | Cd Min: | 0.23685 | at alpha= | -20 | deg
Mach: | 0.5 |  |  | Cl=0 at alpha= | -3.7597 | deg
|  |  |  | @ Cl=0.1, Cd= | 0.017564
|  |  |  | @ Cl=0.4, Cd= | 0.01306
|  |  |  | @ Cl=0.6, Cd= | 0.010849
alpha (deg) | Cl | Cd | Cm | Cl/Cd
-20 | -0.4846 | 0.23685 | -0.0145 | -2.046
-19.5 | -0.4664 | 0.23021 | -0.0177 | -2.026
-19 | -0.4467 | 0.22321 | -0.0215 | -2.0013
-18.5 | -0.428 | 0.21611 | -0.0259 | -1.9805
-17.5 | -0.3854 | 0.20136 | -0.034 | -1.914
-17 | -0.3633 | 0.1945 | -0.038 | -1.8679
-16.5 | -0.3424 | 0.18751 | -0.042 | -1.826
-16 | -0.3207 | 0.18012 | -0.0465 | -1.7805
-15.5 | -0.3022 | 0.17283 | -0.0514 | -1.7485
-15 | -0.2868 | 0.16587 | -0.0561 | -1.7291
-14.5 | -0.264 | 0.1578 | -0.0598 | -1.673
-14 | -0.2421 | 0.15061 | -0.0631 | -1.6075
-13.5 | -0.2229 | 0.14369 | -0.0668 | -1.5513
-13 | -0.2052 | 0.13667 | -0.0705 | -1.5014
-12.5 | -0.1908 | 0.12906 | -0.0754 | -1.4784
-12 | -0.1826 | 0.12152 | -0.0809 | -1.5026
-11.5 | -0.1687 | 0.11363 | -0.0847 | -1.4846
-11 | -0.1457 | 0.10722 | -0.0863 | -1.3589
-10.5 | -0.1322 | 0.10054 | -0.0896 | -1.3149
-10 | -0.1213 | 0.09327 | -0.0937 | -1.3005
-9.5 | -0.1218 | 0.08464 | -0.1006 | -1.439
-9 | -0.1176 | 0.0765 | -0.1058 | -1.5373
-8.5 | -0.1202 | 0.06776 | -0.1122 | -1.7739
-8 | -0.137 | 0.05911 | -0.1143 | -2.3177
-7.5 | -0.1483 | 0.05373 | -0.1137 | -2.7601
-7 | -0.1726 | 0.04831 | -0.1088 | -3.5728
-6.5 | -0.1814 | 0.04242 | -0.1035 | -4.2763
-6 | -0.1797 | 0.03611 | -0.0972 | -4.9765
-5.5 | -0.1572 | 0.03157 | -0.0922 | -4.9794
-5 | -0.1279 | 0.027 | -0.0866 | -4.737
-4.5 | -0.0835 | 0.02453 | -0.0834 | -3.404
-3.5 | 0.0293 | 0.01995 | -0.0797 | 1.4687
-3 | 0.098 | 0.01761 | -0.0797 | 5.565
-2.5 | 0.1674 | 0.01601 | -0.0799 | 10.456
-2 | 0.2246 | 0.01518 | -0.0784 | 14.7958
-1.5 | 0.2765 | 0.01446 | -0.0759 | 19.1217
-1 | 0.3294 | 0.01357 | -0.0734 | 24.2741
-0.5 | 0.3769 | 0.01328 | -0.0704 | 28.381
0 | 0.4378 | 0.0127 | -0.0694 | 34.4724
0.5 | 0.4459 | 0.01066 | -0.0592 | 41.8293
1 | 0.5117 | 0.01071 | -0.0581 | 47.7778
1.5 | 0.5675 | 0.01087 | -0.0559 | 52.2079
2 | 0.6298 | 0.01083 | -0.0548 | 58.1533
2.5 | 0.6979 | 0.01052 | -0.0553 | 66.3403
3 | 0.7536 | 0.01037 | -0.0536 | 72.6712
3.5 | 0.799 | 0.01035 | -0.0497 | 77.1981
4 | 0.8423 | 0.01031 | -0.0453 | 81.6974
4.5 | 0.8733 | 0.01063 | -0.0388 | 82.1543
5 | 0.9032 | 0.01137 | -0.0326 | 79.4371
5.5 | 0.93 | 0.0123 | -0.0261 | 75.6098
6 | 0.9546 | 0.01342 | -0.0196 | 71.1326
6.5 | 0.9774 | 0.01468 | -0.013 | 66.5804
7 | 0.9971 | 0.01625 | -0.0065 | 61.36
7.5 | 1.0411 | 0.01863 | -0.0064 | 55.883
8 | 1.0739 | 0.02113 | -0.0046 | 50.8235
8.5 | 1.0866 | 0.02399 | 0.0006 | 45.2939
9 | 1.0971 | 0.02727 | 0.0055 | 40.231
9.5 | 1.094 | 0.03168 | 0.0107 | 34.5328
10 | 1.0748 | 0.03756 | 0.0158 | 28.6155
10.5 | 1.0729 | 0.04292 | 0.0191 | 24.9977
11 | 1.0747 | 0.04851 | 0.0215 | 22.1542
11.5 | 1.0763 | 0.05456 | 0.023 | 19.7269
12 | 1.0696 | 0.06168 | 0.0238 | 17.3411
12.5 | 1.0707 | 0.0684 | 0.0242 | 15.6535
13 | 1.0711 | 0.07545 | 0.024 | 14.1962
13.5 | 1.0676 | 0.08311 | 0.0233 | 12.8456
14 | 1.0674 | 0.09099 | 0.022 | 11.731

## 33. Re 750k Mach 0.00 (1)
BIGFOIL.COM POLAR EXPORT
NACA66-615 a=0.0
NACA66-615 a=0.0 |  |  |  | Cl Max: | 1.485 | at alpha= | 12.5 | deg
JavaFoil+Calcfoil stall+Eppler ext transition |  |  |  | L/D Max: | 106.822 | at alpha= | 5.5 | deg
Re: | 750000 |  |  | Cd Min: | 0.00641 | at alpha= | 1.5 | deg
Mach: | 0 |  |  | Cl=0 at alpha= | -2.9836 | deg
|  |  |  | @ Cl=0.1, Cd= | 0.0090092
|  |  |  | @ Cl=0.4, Cd= | 0.0084745
|  |  |  | @ Cl=0.6, Cd= | 0.0065041
alpha (deg) | Cl | Cd | Cm | Cl/Cd
-17 | -0.435 | 0.1599 | -0.009 | -2.723
-16.5 | -0.45 | 0.14938 | -0.009 | -3.013
-16 | -0.464 | 0.13955 | -0.009 | -3.327
-15.5 | -0.478 | 0.13422 | -0.01 | -3.562
-15 | -0.491 | 0.12334 | -0.01 | -3.982
-14.5 | -0.503 | 0.11737 | -0.011 | -4.286
-14 | -0.514 | 0.11033 | -0.011 | -4.655
-13.5 | -0.522 | 0.1033 | -0.011 | -5.057
-13 | -0.529 | 0.09877 | -0.012 | -5.359
-12.5 | -0.534 | 0.09243 | -0.012 | -5.775
-12 | -0.535 | 0.08933 | -0.012 | -5.995
-11.5 | -0.534 | 0.08328 | -0.013 | -6.414
-11 | -0.529 | 0.07863 | -0.013 | -6.732
-10.5 | -0.522 | 0.07298 | -0.014 | -7.147
-10 | -0.51 | 0.06751 | -0.014 | -7.552
-9.5 | -0.494 | 0.06375 | -0.015 | -7.748
-9 | -0.474 | 0.05949 | -0.015 | -7.971
-8.5 | -0.451 | 0.05594 | -0.016 | -8.054
-8 | -0.423 | 0.05246 | -0.017 | -8.063
-7.5 | -0.392 | 0.04886 | -0.017 | -8.019
-7 | -0.357 | 0.04601 | -0.018 | -7.763
-6.5 | -0.32 | 0.04323 | -0.019 | -7.395
-6 | -0.28 | 0.04054 | -0.019 | -6.895
-5.5 | -0.237 | 0.03843 | -0.02 | -6.164
-5 | -0.192 | 0.03682 | -0.018 | -5.202
-4.5 | -0.146 | 0.03488 | -0.019 | -4.175
-4 | -0.098 | 0.03321 | -0.02 | -2.959
-3.5 | -0.05 | 0.03189 | -0.021 | -1.571
-3 | -0.002 | 0.00935 | -0.044 | -0.2
-2.5 | 0.059 | 0.00911 | -0.045 | 6.46
-2 | 0.12 | 0.00896 | -0.046 | 13.384
-1.5 | 0.181 | 0.00873 | -0.047 | 20.741
-1 | 0.242 | 0.00862 | -0.048 | 28.135
-0.5 | 0.305 | 0.00853 | -0.049 | 35.693
0 | 0.362 | 0.00854 | -0.05 | 42.366
0.5 | 0.42 | 0.00844 | -0.051 | 49.815
1 | 0.48 | 0.00845 | -0.051 | 56.808
1.5 | 0.539 | 0.00641 | -0.052 | 84.077
2 | 0.598 | 0.0065 | -0.053 | 91.994
2.5 | 0.657 | 0.00662 | -0.054 | 99.222
3 | 0.717 | 0.00679 | -0.055 | 105.489
3.5 | 0.777 | 0.00733 | -0.057 | 105.988
4 | 0.835 | 0.0079 | -0.057 | 105.711
4.5 | 0.892 | 0.00844 | -0.058 | 105.704
5 | 0.949 | 0.00895 | -0.059 | 106.072
5.5 | 1.004 | 0.0094 | -0.06 | 106.822
6 | 1.058 | 0.01004 | -0.061 | 105.334
6.5 | 1.11 | 0.01076 | -0.062 | 103.22
7 | 1.16 | 0.01157 | -0.063 | 100.308
7.5 | 1.202 | 0.01802 | -0.064 | 66.684
8 | 1.248 | 0.01887 | -0.065 | 66.153
8.5 | 1.292 | 0.01979 | -0.065 | 65.265
9 | 1.333 | 0.02076 | -0.066 | 64.19
9.5 | 1.371 | 0.02182 | -0.067 | 62.813
10 | 1.402 | 0.02298 | -0.068 | 61.026
10.5 | 1.43 | 0.02419 | -0.069 | 59.105
11 | 1.452 | 0.02547 | -0.07 | 57.008
11.5 | 1.47 | 0.0271 | -0.071 | 54.227
12 | 1.482 | 0.02841 | -0.072 | 52.169
12.5 | 1.485 | 0.03011 | -0.073 | 49.342
13 | 1.481 | 0.03192 | -0.073 | 46.391
13.5 | 1.47 | 0.03386 | -0.074 | 43.42
14 | 1.453 | 0.03629 | -0.075 | 40.03
14.5 | 1.429 | 0.03898 | -0.075 | 36.663
15 | 1.399 | 0.04234 | -0.076 | 33.046
15.5 | 1.358 | 0.04776 | -0.076 | 28.424
16 | 1.188 | 0.10387 | -0.059 | 11.442
16.5 | 1.117 | 0.1331 | -0.041 | 8.396
17 | 1.084 | 0.14094 | -0.039 | 7.688
17.5 | 1.05 | 0.15061 | -0.039 | 6.969

## 34. Re 750k Mach 0.00 (2)
BIGFOIL.COM POLAR EXPORT
NACA66-615 a=0.0
NACA66-615 a=0.0 |  |  |  | Cl Max: | 1.26 | at alpha= | 18.5 | deg
XFOIL ncrit=9 |  |  |  | L/D Max: | 121.26 | at alpha= | 5 | deg
Re: | 750000 |  |  | Cd Min: | 0.11621 | at alpha= | 20 | deg
Mach: | 0 |  |  | Cl=0 at alpha= | -3.6497 | deg
|  |  |  | @ Cl=0.1, Cd= | 0.01156
|  |  |  | @ Cl=0.4, Cd= | 0.0071961
|  |  |  | @ Cl=0.6, Cd= | 0.0072901
alpha (deg) | Cl | Cd | Cm | Cl/Cd
-11 | -0.7238 | 0.02568 | -0.0681 | -28.1854
-10.5 | -0.6941 | 0.02188 | -0.0655 | -31.723
-10 | -0.6532 | 0.01966 | -0.0641 | -33.2248
-9.5 | -0.6078 | 0.01789 | -0.0632 | -33.9743
-9 | -0.5582 | 0.01719 | -0.0628 | -32.4724
-8.5 | -0.5075 | 0.01684 | -0.0624 | -30.1366
-8 | -0.456 | 0.01697 | -0.0621 | -26.8709
-7.5 | -0.4051 | 0.01785 | -0.0618 | -22.6947
-7 | -0.3546 | 0.01788 | -0.0615 | -19.8322
-6.5 | -0.3034 | 0.01831 | -0.0614 | -16.5702
-6 | -0.2522 | 0.01702 | -0.0612 | -14.8179
-5.5 | -0.2007 | 0.01711 | -0.0613 | -11.73
-5 | -0.1484 | 0.01674 | -0.061 | -8.865
-4.5 | -0.0931 | 0.01483 | -0.0617 | -6.2778
-4 | -0.0386 | 0.0141 | -0.062 | -2.7376
-3.5 | 0.0165 | 0.01282 | -0.0621 | 1.2871
-3 | 0.0687 | 0.01194 | -0.0617 | 5.7538
-2.5 | 0.119 | 0.01133 | -0.0611 | 10.5031
-2 | 0.1701 | 0.01085 | -0.0607 | 15.6774
-1.5 | 0.2181 | 0.01013 | -0.0596 | 21.5301
-1 | 0.2713 | 0.00981 | -0.0595 | 27.6555
-0.5 | 0.3242 | 0.00954 | -0.0593 | 33.9832
0 | 0.3496 | 0.00715 | -0.0547 | 48.8951
0.5 | 0.4043 | 0.0072 | -0.0545 | 56.1528
1 | 0.4594 | 0.00726 | -0.0546 | 63.2782
1.5 | 0.5159 | 0.0073 | -0.0549 | 70.6712
2 | 0.5717 | 0.00732 | -0.0552 | 78.1011
2.5 | 0.6285 | 0.00726 | -0.0559 | 86.5702
3 | 0.6844 | 0.00721 | -0.0565 | 94.9237
3.5 | 0.7398 | 0.00717 | -0.0569 | 103.1799
4 | 0.794 | 0.00717 | -0.0571 | 110.7392
4.5 | 0.8465 | 0.00721 | -0.057 | 117.4064
5 | 0.8949 | 0.00738 | -0.0561 | 121.2602
5.5 | 0.937 | 0.00779 | -0.0541 | 120.2824
6 | 0.9671 | 0.00843 | -0.0497 | 114.7212
6.5 | 0.9837 | 0.00913 | -0.0428 | 107.7437
7 | 0.9966 | 0.01003 | -0.0356 | 99.3619
7.5 | 1.0081 | 0.01115 | -0.0286 | 90.4126
8 | 1.0216 | 0.01243 | -0.0225 | 82.1883
9 | 1.0896 | 0.01593 | -0.0213 | 68.3992
9.5 | 1.1013 | 0.01808 | -0.0167 | 60.9126
10 | 1.1029 | 0.02096 | -0.0112 | 52.6193
10.5 | 1.1068 | 0.02394 | -0.0065 | 46.2322
11 | 1.1259 | 0.02617 | -0.0036 | 43.0225
11.5 | 1.146 | 0.02844 | -0.0011 | 40.2954
12 | 1.1667 | 0.03078 | 0.0011 | 37.9045
12.5 | 1.1851 | 0.03339 | 0.0032 | 35.4927
13 | 1.1952 | 0.03683 | 0.0056 | 32.4518
13.5 | 1.2129 | 0.03977 | 0.0071 | 30.4979
14 | 1.2275 | 0.04315 | 0.0085 | 28.4473
14.5 | 1.2324 | 0.04761 | 0.0099 | 25.8853
15 | 1.2366 | 0.05243 | 0.0109 | 23.5857
15.5 | 1.2462 | 0.0569 | 0.0112 | 21.9016
16 | 1.254 | 0.0618 | 0.0112 | 20.2913
16.5 | 1.2592 | 0.06721 | 0.0107 | 18.7353
17 | 1.2552 | 0.07386 | 0.0099 | 16.9943
17.5 | 1.2564 | 0.08016 | 0.0087 | 15.6737
18 | 1.259 | 0.08654 | 0.007 | 14.5482
18.5 | 1.26 | 0.09335 | 0.0048 | 13.4976
19 | 1.2586 | 0.10073 | 0.0021 | 12.4948
19.5 | 1.2568 | 0.10823 | -0.001 | 11.6123
20 | 1.2525 | 0.11621 | -0.0045 | 10.7779

## 35. Re 750k Mach 0.10 (1)
BIGFOIL.COM POLAR EXPORT
NACA66-615 a=0.0
NACA66-615 a=0.0 |  |  |  | Cl Max: | 1.479 | at alpha= | 12.5 | deg
JavaFoil+Calcfoil stall+Eppler ext transition |  |  |  | L/D Max: | 106.428 | at alpha= | 5.5 | deg
Re: | 750000 |  |  | Cd Min: | 0.00643 | at alpha= | 1.5 | deg
Mach: | 0.1 |  |  | Cl=0 at alpha= | -2.9836 | deg
|  |  |  | @ Cl=0.1, Cd= | 0.0090025
|  |  |  | @ Cl=0.4, Cd= | 0.0085249
|  |  |  | @ Cl=0.6, Cd= | 0.0065283
alpha (deg) | Cl | Cd | Cm | Cl/Cd
-16.5 | -0.406 | 0.15001 | -0.009 | -2.706
-16 | -0.423 | 0.14485 | -0.009 | -2.919
-15.5 | -0.439 | 0.13435 | -0.01 | -3.27
-15 | -0.455 | 0.12623 | -0.01 | -3.606
-14.5 | -0.47 | 0.11992 | -0.011 | -3.92
-14 | -0.484 | 0.11163 | -0.011 | -4.333
-13.5 | -0.496 | 0.10463 | -0.011 | -4.738
-13 | -0.506 | 0.10016 | -0.012 | -5.05
-12.5 | -0.513 | 0.09529 | -0.012 | -5.388
-12 | -0.518 | 0.08903 | -0.012 | -5.821
-11.5 | -0.52 | 0.08416 | -0.013 | -6.177
-11 | -0.518 | 0.07974 | -0.013 | -6.493
-10.5 | -0.513 | 0.07369 | -0.014 | -6.956
-10 | -0.503 | 0.06885 | -0.014 | -7.303
-9.5 | -0.489 | 0.06419 | -0.015 | -7.616
-9 | -0.471 | 0.06041 | -0.016 | -7.793
-8.5 | -0.448 | 0.05588 | -0.016 | -8.025
-8 | -0.422 | 0.05245 | -0.017 | -8.044
-7.5 | -0.391 | 0.04978 | -0.017 | -7.863
-7 | -0.357 | 0.0465 | -0.018 | -7.686
-6.5 | -0.32 | 0.04346 | -0.019 | -7.369
-6 | -0.28 | 0.04073 | -0.019 | -6.88
-5.5 | -0.238 | 0.03856 | -0.02 | -6.164
-5 | -0.192 | 0.03682 | -0.019 | -5.225
-4.5 | -0.146 | 0.03505 | -0.019 | -4.172
-4 | -0.099 | 0.03326 | -0.021 | -2.968
-3.5 | -0.05 | 0.0319 | -0.021 | -1.578
-3 | -0.002 | 0.00903 | -0.044 | -0.208
-2.5 | 0.059 | 0.00911 | -0.045 | 6.489
-2 | 0.12 | 0.00895 | -0.046 | 13.462
-1.5 | 0.182 | 0.00881 | -0.047 | 20.653
-1 | 0.244 | 0.00863 | -0.048 | 28.23
-0.5 | 0.306 | 0.00854 | -0.049 | 35.86
0 | 0.363 | 0.00855 | -0.05 | 42.524
0.5 | 0.422 | 0.00851 | -0.051 | 49.642
1 | 0.482 | 0.00845 | -0.052 | 57.095
1.5 | 0.542 | 0.00643 | -0.053 | 84.315
2 | 0.601 | 0.00653 | -0.054 | 92.117
2.5 | 0.66 | 0.00664 | -0.055 | 99.398
3 | 0.72 | 0.00682 | -0.056 | 105.566
3.5 | 0.78 | 0.00741 | -0.057 | 105.348
4 | 0.839 | 0.00797 | -0.058 | 105.203
4.5 | 0.896 | 0.0085 | -0.059 | 105.447
5 | 0.953 | 0.009 | -0.06 | 105.876
5.5 | 1.009 | 0.00948 | -0.061 | 106.428
6 | 1.063 | 0.01014 | -0.062 | 104.836
6.5 | 1.115 | 0.01088 | -0.062 | 102.491
7 | 1.165 | 0.01168 | -0.063 | 99.748
7.5 | 1.207 | 0.01818 | -0.064 | 66.387
8 | 1.253 | 0.01906 | -0.065 | 65.72
8.5 | 1.296 | 0.02002 | -0.066 | 64.735
9 | 1.337 | 0.02098 | -0.067 | 63.738
9.5 | 1.375 | 0.02209 | -0.068 | 62.228
10 | 1.405 | 0.02326 | -0.069 | 60.427
10.5 | 1.431 | 0.02446 | -0.069 | 58.515
11 | 1.452 | 0.0259 | -0.07 | 56.067
11.5 | 1.468 | 0.02747 | -0.071 | 53.441
12 | 1.478 | 0.02901 | -0.072 | 50.958
12.5 | 1.479 | 0.03056 | -0.073 | 48.399
13 | 1.471 | 0.03248 | -0.074 | 45.288
13.5 | 1.456 | 0.03458 | -0.074 | 42.105
14 | 1.434 | 0.03707 | -0.075 | 38.688
14.5 | 1.405 | 0.04005 | -0.076 | 35.086
15 | 1.368 | 0.04406 | -0.076 | 31.036
15.5 | 1.152 | 0.11792 | -0.044 | 9.766
16 | 1.117 | 0.12445 | -0.042 | 8.978
16.5 | 1.079 | 0.13459 | -0.039 | 8.019
17 | 1.042 | 0.14361 | -0.039 | 7.257
17.5 | 1.003 | 0.15235 | -0.038 | 6.581

## 36. Re 750k Mach 0.10 (2)
BIGFOIL.COM POLAR EXPORT
NACA66-615 a=0.0
NACA66-615 a=0.0 |  |  |  | Cl Max: | 1.2503 | at alpha= | 16.5 | deg
XFOIL ncrit=9 |  |  |  | L/D Max: | 120.766 | at alpha= | 5 | deg
Re: | 750000 |  |  | Cd Min: | 0.12043 | at alpha= | 20 | deg
Mach: | 0.1 |  |  | Cl=0 at alpha= | -3.6553 | deg
|  |  |  | @ Cl=0.1, Cd= | 0.011636
|  |  |  | @ Cl=0.4, Cd= | 0.0072325
|  |  |  | @ Cl=0.6, Cd= | 0.0073136
alpha (deg) | Cl | Cd | Cm | Cl/Cd
-10 | -0.6509 | 0.02183 | -0.066 | -29.8168
-9.5 | -0.6099 | 0.0187 | -0.0646 | -32.615
-9 | -0.5608 | 0.01793 | -0.064 | -31.2772
-8.5 | -0.5106 | 0.01685 | -0.0634 | -30.3027
-8 | -0.458 | 0.01703 | -0.0631 | -26.8937
-7.5 | -0.407 | 0.01778 | -0.0627 | -22.8909
-7 | -0.3558 | 0.01782 | -0.0623 | -19.9663
-6.5 | -0.3044 | 0.01848 | -0.0622 | -16.4719
-6 | -0.2529 | 0.01724 | -0.0619 | -14.6694
-5.5 | -0.2012 | 0.01725 | -0.0619 | -11.6638
-5 | -0.1489 | 0.01731 | -0.0615 | -8.602
-4.5 | -0.0931 | 0.01493 | -0.0622 | -6.2358
-4 | -0.0384 | 0.01424 | -0.0625 | -2.6966
-3.5 | 0.0173 | 0.01291 | -0.0627 | 1.34
-3 | 0.07 | 0.01201 | -0.0623 | 5.8285
-2.5 | 0.1206 | 0.01138 | -0.0617 | 10.5975
-2 | 0.1722 | 0.01092 | -0.0612 | 15.7692
-1.5 | 0.22 | 0.01016 | -0.0601 | 21.6535
-1 | 0.2733 | 0.00986 | -0.0599 | 27.7181
-0.5 | 0.3264 | 0.00957 | -0.0597 | 34.1066
0 | 0.352 | 0.00718 | -0.0551 | 49.0251
0.5 | 0.4068 | 0.00724 | -0.0548 | 56.1878
1 | 0.4621 | 0.00729 | -0.0548 | 63.3882
1.5 | 0.519 | 0.00732 | -0.0552 | 70.9016
2 | 0.5748 | 0.00734 | -0.0555 | 78.3106
2.5 | 0.6321 | 0.00728 | -0.0562 | 86.8269
3 | 0.6883 | 0.00724 | -0.0567 | 95.0691
3.5 | 0.7438 | 0.0072 | -0.0571 | 103.3056
4 | 0.7982 | 0.0072 | -0.0572 | 110.8611
4.5 | 0.8508 | 0.00724 | -0.0571 | 117.5138
5 | 0.8985 | 0.00744 | -0.0559 | 120.7661
5.5 | 0.9405 | 0.00786 | -0.0538 | 119.6565
6 | 0.9692 | 0.00852 | -0.0491 | 113.7559
6.5 | 0.9832 | 0.00923 | -0.0416 | 106.5222
7 | 0.9972 | 0.01016 | -0.0346 | 98.1496
7.5 | 1.0084 | 0.01133 | -0.0276 | 89.0026
8.5 | 1.0728 | 0.01447 | -0.0245 | 74.1396
9 | 1.0896 | 0.01626 | -0.0203 | 67.0111
9.5 | 1.1005 | 0.01849 | -0.0155 | 59.5187
10 | 1.1012 | 0.02147 | -0.01 | 51.2902
10.5 | 1.1056 | 0.02448 | -0.0053 | 45.1634
11 | 1.1257 | 0.02669 | -0.0026 | 42.1768
11.5 | 1.1444 | 0.02913 | 0.0001 | 39.286
12 | 1.1655 | 0.0315 | 0.0022 | 37
12.5 | 1.1824 | 0.03431 | 0.0044 | 34.4623
13 | 1.1929 | 0.03779 | 0.0067 | 31.5666
13.5 | 1.2096 | 0.04092 | 0.0082 | 29.5601
14 | 1.2231 | 0.0445 | 0.0096 | 27.4854
14.5 | 1.2249 | 0.0494 | 0.011 | 24.7955
15 | 1.2312 | 0.05415 | 0.0118 | 22.7368
15.5 | 1.2395 | 0.0589 | 0.012 | 21.0441
16 | 1.2466 | 0.06402 | 0.0119 | 19.472
16.5 | 1.2503 | 0.06974 | 0.0112 | 17.928
17 | 1.243 | 0.07684 | 0.0105 | 16.1765
17.5 | 1.2478 | 0.08295 | 0.0089 | 15.0428
18 | 1.2494 | 0.0896 | 0.0071 | 13.9442
18.5 | 1.2494 | 0.09673 | 0.0047 | 12.9164
19 | 1.247 | 0.10437 | 0.0017 | 11.9479
19.5 | 1.2446 | 0.11213 | -0.0016 | 11.0996
20 | 1.2385 | 0.12043 | -0.0053 | 10.284

## 37. Re 750k Mach 0.25 (1)
BIGFOIL.COM POLAR EXPORT
NACA66-615 a=0.0
NACA66-615 a=0.0 |  |  |  | Cl Max: | 1.446 | at alpha= | 11.5 | deg
JavaFoil+Calcfoil stall+Eppler ext transition |  |  |  | L/D Max: | 105.301 | at alpha= | 5 | deg
Re: | 750000 |  |  | Cd Min: | 0.00659 | at alpha= | 1.5 | deg
Mach: | 0.25 |  |  | Cl=0 at alpha= | -2.9841 | deg
|  |  |  | @ Cl=0.1, Cd= | 0.0091352
|  |  |  | @ Cl=0.4, Cd= | 0.0086175
|  |  |  | @ Cl=0.6, Cd= | 0.006656
alpha (deg) | Cl | Cd | Cm | Cl/Cd
-14.5 | -0.097 | 0.13962 | -0.011 | -0.694
-14 | -0.189 | 0.13013 | -0.011 | -1.451
-13.5 | -0.243 | 0.11965 | -0.011 | -2.029
-13 | -0.288 | 0.11138 | -0.012 | -2.589
-12.5 | -0.328 | 0.10389 | -0.012 | -3.159
-12 | -0.363 | 0.09739 | -0.013 | -3.725
-11.5 | -0.392 | 0.0895 | -0.013 | -4.379
-11 | -0.415 | 0.0843 | -0.014 | -4.925
-10.5 | -0.432 | 0.07717 | -0.014 | -5.595
-10 | -0.442 | 0.07227 | -0.015 | -6.112
-9.5 | -0.444 | 0.06695 | -0.015 | -6.637
-9 | -0.44 | 0.06279 | -0.015 | -7.006
-8.5 | -0.428 | 0.05902 | -0.016 | -7.26
-8 | -0.41 | 0.05447 | -0.017 | -7.536
-7.5 | -0.385 | 0.05731 | -0.015 | -6.722
-7 | -0.357 | 0.04773 | -0.018 | -7.474
-6.5 | -0.322 | 0.04441 | -0.019 | -7.256
-6 | -0.284 | 0.04164 | -0.019 | -6.811
-5.5 | -0.242 | 0.0392 | -0.02 | -6.166
-5 | -0.197 | 0.03694 | -0.021 | -5.336
-4.5 | -0.15 | 0.03521 | -0.02 | -4.251
-4 | -0.101 | 0.03363 | -0.021 | -3.006
-3.5 | -0.052 | 0.03175 | -0.022 | -1.626
-3 | -0.002 | 0.03071 | -0.023 | -0.051
-2.5 | 0.061 | 0.00929 | -0.046 | 6.53
-2 | 0.124 | 0.00904 | -0.047 | 13.685
-1.5 | 0.187 | 0.0089 | -0.048 | 20.997
-1 | 0.25 | 0.0088 | -0.049 | 28.455
-0.5 | 0.315 | 0.0086 | -0.05 | 36.576
0 | 0.373 | 0.00864 | -0.051 | 43.119
0.5 | 0.433 | 0.00859 | -0.052 | 50.401
1 | 0.494 | 0.00861 | -0.053 | 57.445
1.5 | 0.556 | 0.00659 | -0.054 | 84.357
2 | 0.616 | 0.00668 | -0.055 | 92.274
2.5 | 0.677 | 0.00681 | -0.056 | 99.447
3 | 0.738 | 0.00703 | -0.057 | 105.112
3.5 | 0.8 | 0.00774 | -0.058 | 103.369
4 | 0.86 | 0.00833 | -0.059 | 103.204
4.5 | 0.919 | 0.00887 | -0.06 | 103.557
5 | 0.977 | 0.00928 | -0.061 | 105.301
5.5 | 1.033 | 0.00998 | -0.062 | 103.541
6 | 1.088 | 0.01066 | -0.063 | 102.122
6.5 | 1.141 | 0.0115 | -0.064 | 99.25
7 | 1.185 | 0.01806 | -0.065 | 65.613
7.5 | 1.233 | 0.01914 | -0.066 | 64.43
8 | 1.278 | 0.02006 | -0.067 | 63.73
8.5 | 1.32 | 0.02117 | -0.067 | 62.359
9 | 1.358 | 0.02228 | -0.068 | 60.967
9.5 | 1.392 | 0.02353 | -0.069 | 59.149
10 | 1.416 | 0.02492 | -0.07 | 56.84
10.5 | 1.434 | 0.02633 | -0.071 | 54.473
11 | 1.444 | 0.02792 | -0.072 | 51.741
11.5 | 1.446 | 0.0298 | -0.073 | 48.532
12 | 1.439 | 0.03192 | -0.074 | 45.094
12.5 | 1.418 | 0.03387 | -0.075 | 41.871
13 | 1.381 | 0.03627 | -0.075 | 38.085
13.5 | 1.327 | 0.04074 | -0.075 | 32.586
14 | 1.095 | 0.10441 | -0.041 | 10.489
14.5 | 1.038 | 0.11442 | -0.037 | 9.068
15 | 0.975 | 0.12299 | -0.036 | 7.928
15.5 | 0.906 | 0.13383 | -0.035 | 6.767
16 | 0.831 | 0.14683 | -0.035 | 5.658
16.5 | 0.751 | 0.15543 | -0.033 | 4.829

## 38. Re 750k Mach 0.25 (2)
BIGFOIL.COM POLAR EXPORT
NACA66-615 a=0.0
NACA66-615 a=0.0 |  |  |  | Cl Max: | 1.2061 | at alpha= | 16 | deg
XFOIL ncrit=9 |  |  |  | L/D Max: | 118.082 | at alpha= | 5 | deg
Re: | 750000 |  |  | Cd Min: | 0.2196 | at alpha= | -20 | deg
Mach: | 0.25 |  |  | Cl=0 at alpha= | -3.6844 | deg
|  |  |  | @ Cl=0.1, Cd= | 0.012101
|  |  |  | @ Cl=0.4, Cd= | 0.0074077
|  |  |  | @ Cl=0.6, Cd= | 0.007465
alpha (deg) | Cl | Cd | Cm | Cl/Cd
-20 | -0.4752 | 0.2196 | -0.0121 | -2.1639
-19.5 | -0.453 | 0.21309 | -0.0161 | -2.1259
-19 | -0.4377 | 0.20773 | -0.0187 | -2.1071
-18.5 | -0.421 | 0.20181 | -0.022 | -2.0861
-18 | -0.404 | 0.19552 | -0.0256 | -2.0663
-17.5 | -0.39 | 0.18824 | -0.0298 | -2.0718
-17 | -0.3765 | 0.18109 | -0.0341 | -2.0791
-16.5 | -0.3567 | 0.1747 | -0.0368 | -2.0418
-16 | -0.3385 | 0.16866 | -0.0402 | -2.007
-15.5 | -0.322 | 0.16224 | -0.0437 | -1.9847
-15 | -0.3063 | 0.15544 | -0.0474 | -1.9705
-14.5 | -0.2961 | 0.14752 | -0.0521 | -2.0072
-13.5 | -0.2749 | 0.13205 | -0.0598 | -2.0818
-13 | -0.2573 | 0.12564 | -0.0624 | -2.0479
-12.5 | -0.2433 | 0.11927 | -0.0654 | -2.0399
-12 | -0.2322 | 0.1124 | -0.0688 | -2.0658
-11.5 | -0.2305 | 0.10353 | -0.0738 | -2.2264
-11 | -0.2296 | 0.0947 | -0.0786 | -2.4245
-10.5 | -0.2377 | 0.08417 | -0.0827 | -2.824
-10 | -0.2386 | 0.07659 | -0.0867 | -3.1153
-9.5 | -0.2562 | 0.06745 | -0.093 | -3.7984
-9 | -0.2943 | 0.05907 | -0.0939 | -4.9822
-7.5 | -0.4148 | 0.01994 | -0.0681 | -20.8024
-7 | -0.3622 | 0.01871 | -0.0673 | -19.3586
-6.5 | -0.3089 | 0.01854 | -0.0666 | -16.6613
-6 | -0.2557 | 0.01917 | -0.0662 | -13.3385
-5.5 | -0.2035 | 0.01778 | -0.0655 | -11.4454
-5 | -0.1492 | 0.01756 | -0.0652 | -8.4966
-4.5 | -0.0931 | 0.0156 | -0.0653 | -5.9679
-4 | -0.0373 | 0.01504 | -0.0654 | -2.4801
-3.5 | 0.0218 | 0.01341 | -0.0657 | 1.6257
-3 | 0.0773 | 0.01244 | -0.0654 | 6.2138
-2.5 | 0.1295 | 0.01166 | -0.0647 | 11.1063
-2 | 0.1818 | 0.01111 | -0.064 | 16.3636
-1.5 | 0.2309 | 0.01036 | -0.0626 | 22.2876
-1 | 0.2844 | 0.01005 | -0.0622 | 28.2985
-0.5 | 0.3388 | 0.00974 | -0.0619 | 34.7844
0 | 0.3679 | 0.00747 | -0.0578 | 49.2503
0.5 | 0.4194 | 0.00737 | -0.0564 | 56.9064
1 | 0.4769 | 0.00743 | -0.0565 | 64.1857
1.5 | 0.5359 | 0.00748 | -0.0568 | 71.6444
2 | 0.5926 | 0.00747 | -0.0569 | 79.3307
2.5 | 0.6517 | 0.00743 | -0.0575 | 87.712
3 | 0.7097 | 0.00738 | -0.058 | 96.1653
3.5 | 0.766 | 0.00733 | -0.0581 | 104.502
4 | 0.821 | 0.00735 | -0.0579 | 111.7007
4.5 | 0.8728 | 0.00747 | -0.0571 | 116.8407
5 | 0.9175 | 0.00777 | -0.0549 | 118.0824
5.5 | 0.9547 | 0.00829 | -0.0514 | 115.1628
6 | 0.9737 | 0.00893 | -0.0444 | 109.037
6.5 | 0.9832 | 0.00993 | -0.036 | 99.0131
7 | 0.9975 | 0.01107 | -0.0292 | 90.1084
8 | 1.0307 | 0.014 | -0.0179 | 73.6214
8.5 | 1.0743 | 0.01609 | -0.0193 | 66.7682
9 | 1.0898 | 0.01815 | -0.0148 | 60.0441
9.5 | 1.0961 | 0.02083 | -0.0096 | 52.6212
10 | 1.0911 | 0.02442 | -0.0037 | 44.6806
10.5 | 1.1028 | 0.02732 | 0.0001 | 40.366
11 | 1.1232 | 0.02983 | 0.0029 | 37.6534
11.5 | 1.1384 | 0.03285 | 0.0057 | 34.6545
12 | 1.1577 | 0.03575 | 0.0079 | 32.3832
12.5 | 1.166 | 0.03968 | 0.0104 | 29.3851
13 | 1.1766 | 0.04369 | 0.0123 | 26.9306
13.5 | 1.188 | 0.04785 | 0.0137 | 24.8276
14 | 1.1954 | 0.05263 | 0.0147 | 22.7133
14.5 | 1.1883 | 0.05912 | 0.0156 | 20.0998
15 | 1.1981 | 0.06425 | 0.0156 | 18.6475
15.5 | 1.2029 | 0.07006 | 0.0152 | 17.1696
16 | 1.2061 | 0.07633 | 0.0143 | 15.8011
16.5 | 1.2055 | 0.08328 | 0.0129 | 14.4753
17 | 1.1998 | 0.0909 | 0.0113 | 13.1991
17.5 | 1.1982 | 0.09872 | 0.0086 | 12.1374
18 | 1.1927 | 0.10721 | 0.0054 | 11.1249
18.5 | 1.1851 | 0.11639 | 0.0013 | 10.1821
19 | 1.1751 | 0.12617 | -0.0035 | 9.3136
19.5 | 1.1648 | 0.13623 | -0.009 | 8.5502
20 | 1.1493 | 0.14745 | -0.0155 | 7.7945

## 39. Re 750k Mach 0.50 (1)
BIGFOIL.COM POLAR EXPORT
NACA66-615 a=0.0
NACA66-615 a=0.0 |  |  |  | Cl Max: | 1.363 | at alpha= | 8.5 | deg
JavaFoil+Calcfoil stall+Eppler ext transition |  |  |  | L/D Max: | 99.656 | at alpha= | 2.5 | deg
Re: | 750000 |  |  | Cd Min: | 0.00729 | at alpha= | 1.5 | deg
Mach: | 0.5 |  |  | Cl=0 at alpha= | -2.9821 | deg
|  |  |  | @ Cl=0.1, Cd= | 0.018394
|  |  |  | @ Cl=0.4, Cd= | 0.0091356
|  |  |  | @ Cl=0.6, Cd= | 0.0076773
alpha (deg) | Cl | Cd | Cm | Cl/Cd
-20 | -0.95 | 0.20466 | -0.01 | -4.64
-19.5 | -0.923 | 0.19642 | -0.01 | -4.697
-19 | -0.895 | 0.18772 | -0.01 | -4.769
-18.5 | -0.868 | 0.18346 | -0.011 | -4.731
-18 | -0.84 | 0.18326 | -0.011 | -4.585
-17.5 | -0.811 | 0.17704 | -0.011 | -4.58
-17 | -0.783 | 0.17143 | -0.011 | -4.569
-16.5 | -0.756 | 0.16944 | -0.012 | -4.46
-16 | -0.728 | 0.1652 | -0.012 | -4.408
-15.5 | -0.701 | 0.1615 | -0.013 | -4.338
-15 | -0.673 | 0.15704 | -0.013 | -4.285
-14.5 | -0.645 | 0.14318 | -0.013 | -4.507
-14 | -0.617 | 0.13982 | -0.013 | -4.411
-13.5 | -0.588 | 0.1306 | -0.013 | -4.505
-13 | -0.561 | 0.12805 | -0.014 | -4.377
-12.5 | -0.533 | 0.12305 | -0.014 | -4.329
-12 | -0.505 | 0.12102 | -0.015 | -4.172
-11.5 | -0.477 | 0.11638 | -0.015 | -4.098
-11 | -0.449 | 0.15909 | -0.015 | -2.822
-10.5 | -0.421 | 0.10696 | -0.016 | -3.938
-10 | -0.393 | 0.10417 | -0.017 | -3.775
-9.5 | -0.365 | 0.09895 | -0.016 | -3.684
-9 | -0.337 | 0.0945 | -0.016 | -3.562
-8.5 | -0.309 | 0.09024 | -0.016 | -3.42
-8 | -0.281 | 0.09089 | -0.017 | -3.088
-7.5 | -0.253 | 0.08241 | -0.017 | -3.067
-7 | -0.225 | 0.05585 | -0.019 | -4.03
-6.5 | -0.197 | 0.05518 | -0.019 | -3.567
-6 | -0.206 | 0.04766 | -0.02 | -4.324
-5.5 | -0.238 | 0.04279 | -0.014 | -5.555
-5 | -0.207 | 0.04036 | -0.022 | -5.131
-4.5 | -0.162 | 0.03711 | -0.023 | -4.375
-4 | -0.111 | 0.03504 | -0.022 | -3.158
-3.5 | -0.057 | 0.03328 | -0.023 | -1.709
-3 | -0.002 | 0.03178 | -0.024 | -0.054
-2.5 | 0.054 | 0.03042 | -0.025 | 1.788
-2 | 0.137 | 0.00872 | -0.052 | 15.744
-1.5 | 0.208 | 0.00855 | -0.053 | 24.312
-1 | 0.279 | 0.00875 | -0.054 | 31.901
-0.5 | 0.352 | 0.00923 | -0.055 | 38.095
0 | 0.413 | 0.00911 | -0.057 | 45.366
0.5 | 0.48 | 0.00905 | -0.058 | 52.998
1 | 0.548 | 0.00902 | -0.059 | 60.746
1.5 | 0.615 | 0.00729 | -0.06 | 84.423
2 | 0.683 | 0.00742 | -0.061 | 92.015
2.5 | 0.751 | 0.00754 | -0.062 | 99.656
3 | 0.82 | 0.00847 | -0.064 | 96.856
3.5 | 0.886 | 0.00913 | -0.065 | 97.043
4 | 0.952 | 0.00985 | -0.066 | 96.649
4.5 | 1.017 | 0.01058 | -0.067 | 96.108
5 | 1.08 | 0.01145 | -0.068 | 94.361
5.5 | 1.14 | 0.01241 | -0.069 | 91.856
6 | 1.197 | 0.0135 | -0.07 | 88.676
6.5 | 1.244 | 0.02136 | -0.071 | 58.268
7 | 1.291 | 0.02269 | -0.072 | 56.879
7.5 | 1.329 | 0.02419 | -0.073 | 54.93
8 | 1.355 | 0.02592 | -0.074 | 52.281
8.5 | 1.363 | 0.02794 | -0.075 | 48.767
9 | 1.338 | 0.03048 | -0.076 | 43.899
9.5 | 1.043 | 0.06824 | -0.032 | 15.281
10 | 0.711 | 0.09567 | -0.029 | 7.43
10.5 | 0.737 | 0.09875 | -0.029 | 7.467
11 | 0.765 | 0.10529 | -0.033 | 7.262
11.5 | 0.791 | 0.11269 | -0.034 | 7.019
12 | 0.818 | 0.11952 | -0.035 | 6.84
12.5 | 0.845 | 0.12789 | -0.038 | 6.606
13 | 0.871 | 0.13148 | -0.039 | 6.625
13.5 | 0.898 | 0.13241 | -0.04 | 6.778

## 40. Re 750k Mach 0.50 (2)
BIGFOIL.COM POLAR EXPORT
NACA66-615 a=0.0
NACA66-615 a=0.0 |  |  |  | Cl Max: | 1.1035 | at alpha= | 12 | deg
XFOIL ncrit=9 |  |  |  | L/D Max: | 103.192 | at alpha= | 4 | deg
Re: | 750000 |  |  | Cd Min: | 0.23818 | at alpha= | -20 | deg
Mach: | 0.5 |  |  | Cl=0 at alpha= | -3.7774 | deg
|  |  |  | @ Cl=0.1, Cd= | 0.014498
|  |  |  | @ Cl=0.4, Cd= | 0.010587
|  |  |  | @ Cl=0.6, Cd= | 0.0081485
alpha (deg) | Cl | Cd | Cm | Cl/Cd
-20 | -0.5017 | 0.23818 | -0.0083 | -2.1064
-19.5 | -0.4806 | 0.23128 | -0.0125 | -2.078
-19 | -0.4584 | 0.22416 | -0.0171 | -2.045
-18.5 | -0.4368 | 0.21678 | -0.0215 | -2.0149
-18 | -0.4151 | 0.20911 | -0.0264 | -1.9851
-17 | -0.3723 | 0.19416 | -0.0351 | -1.9175
-16.5 | -0.3503 | 0.18721 | -0.0393 | -1.8712
-16 | -0.3287 | 0.18018 | -0.0435 | -1.8243
-15.5 | -0.3075 | 0.17256 | -0.0481 | -1.782
-15 | -0.2897 | 0.16496 | -0.053 | -1.7562
-14.5 | -0.2739 | 0.15747 | -0.0578 | -1.7394
-14 | -0.2507 | 0.14974 | -0.0608 | -1.6742
-13.5 | -0.2303 | 0.14283 | -0.0646 | -1.6124
-13 | -0.2117 | 0.13579 | -0.0685 | -1.559
-12.5 | -0.1947 | 0.12851 | -0.0723 | -1.5151
-12 | -0.1829 | 0.1205 | -0.0772 | -1.5178
-11.5 | -0.1727 | 0.11259 | -0.0819 | -1.5339
-11 | -0.1608 | 0.10477 | -0.0861 | -1.5348
-10.5 | -0.1491 | 0.09711 | -0.09 | -1.5354
-10 | -0.1306 | 0.09129 | -0.0918 | -1.4306
-9.5 | -0.1268 | 0.08294 | -0.0961 | -1.5288
-8.5 | -0.1466 | 0.06307 | -0.1088 | -2.3244
-8 | -0.1664 | 0.05514 | -0.1121 | -3.0178
-7.5 | -0.1853 | 0.04959 | -0.11 | -3.7366
-7 | -0.2133 | 0.04328 | -0.1037 | -4.9284
-6.5 | -0.2111 | 0.03843 | -0.0987 | -5.4931
-6 | -0.1971 | 0.03332 | -0.0936 | -5.9154
-5.5 | -0.1796 | 0.02677 | -0.0873 | -6.709
-5 | -0.1376 | 0.02298 | -0.0834 | -5.9878
-4.5 | -0.0857 | 0.02026 | -0.0807 | -4.23
-4 | -0.0289 | 0.01873 | -0.0791 | -1.543
-3.5 | 0.036 | 0.01629 | -0.0785 | 2.2099
-3 | 0.106 | 0.01433 | -0.0788 | 7.3971
-2.5 | 0.1722 | 0.01306 | -0.0787 | 13.1853
-2 | 0.2298 | 0.01226 | -0.0772 | 18.7439
-1.5 | 0.2831 | 0.0116 | -0.075 | 24.4052
-1 | 0.3372 | 0.01091 | -0.073 | 30.9074
-0.5 | 0.3945 | 0.01062 | -0.0717 | 37.1469
0 | 0.4541 | 0.01026 | -0.0708 | 44.2593
0.5 | 0.4755 | 0.00802 | -0.0635 | 59.2893
1 | 0.5376 | 0.00808 | -0.0625 | 66.5347
1.5 | 0.6014 | 0.00815 | -0.0621 | 73.7914
2 | 0.6667 | 0.00812 | -0.0619 | 82.1059
2.5 | 0.7283 | 0.00806 | -0.0612 | 90.3598
3 | 0.7866 | 0.00807 | -0.0599 | 97.4721
3.5 | 0.8399 | 0.00816 | -0.0574 | 102.9289
4 | 0.8761 | 0.00849 | -0.0518 | 103.192
4.5 | 0.8948 | 0.00922 | -0.0431 | 97.0499
5 | 0.918 | 0.01023 | -0.036 | 89.7361
5.5 | 0.9431 | 0.01139 | -0.0296 | 82.8007
6 | 0.9684 | 0.01267 | -0.0234 | 76.4325
6.5 | 0.9881 | 0.01427 | -0.0168 | 69.2432
7 | 1.0041 | 0.0161 | -0.0099 | 62.3665
7.5 | 1.023 | 0.01792 | -0.0036 | 57.0871
8 | 1.0609 | 0.02028 | -0.002 | 52.3126
8.5 | 1.0883 | 0.02356 | -0.0004 | 46.1927
9 | 1.0969 | 0.02695 | 0.0047 | 40.7013
9.5 | 1.0856 | 0.03178 | 0.0105 | 34.1598
10 | 1.0806 | 0.03676 | 0.015 | 29.3961
10.5 | 1.0914 | 0.04117 | 0.0182 | 26.5096
11 | 1.1031 | 0.04587 | 0.0206 | 24.0484
11.5 | 1.1028 | 0.05191 | 0.0225 | 21.2445
12 | 1.1035 | 0.05828 | 0.0236 | 18.9345
12.5 | 1.103 | 0.0651 | 0.0241 | 16.9432
13 | 1.0986 | 0.0726 | 0.0238 | 15.1322
13.5 | 1.092 | 0.08063 | 0.0229 | 13.5433
14 | 1.0916 | 0.08846 | 0.0216 | 12.34
14.5 | 1.0839 | 0.09763 | 0.019 | 11.1021
15 | 1.0692 | 0.10822 | 0.0148 | 9.8799
15.5 | 1.0522 | 0.11972 | 0.0092 | 8.7888
16 | 1.0322 | 0.13222 | 0.0022 | 7.8067
16.5 | 1.0109 | 0.14564 | -0.0059 | 6.9411
17 | 0.9872 | 0.16037 | -0.0154 | 6.1558

## 41. Re 1M Mach 0.00 (1)
BIGFOIL.COM POLAR EXPORT
NACA66-615 a=0.0
NACA66-615 a=0.0 |  |  |  | Cl Max: | 1.488 | at alpha= | 12.5 | deg
JavaFoil+Calcfoil stall+Eppler ext transition |  |  |  | L/D Max: | 111.017 | at alpha= | 4.5 | deg
Re: | 1000000 |  |  | Cd Min: | 0.00579 | at alpha= | 1.5 | deg
Mach: | 0 |  |  | Cl=0 at alpha= | -2.9836 | deg
|  |  |  | @ Cl=0.1, Cd= | 0.0084788
|  |  |  | @ Cl=0.4, Cd= | 0.0078578
|  |  |  | @ Cl=0.6, Cd= | 0.005848
alpha (deg) | Cl | Cd | Cm | Cl/Cd
-17 | -0.436 | 0.15277 | -0.009 | -2.851
-16.5 | -0.45 | 0.14191 | -0.009 | -3.173
-16 | -0.465 | 0.1372 | -0.01 | -3.386
-15.5 | -0.478 | 0.12824 | -0.01 | -3.729
-15 | -0.491 | 0.1195 | -0.01 | -4.111
-14.5 | -0.503 | 0.11353 | -0.011 | -4.433
-14 | -0.514 | 0.10746 | -0.011 | -4.781
-13.5 | -0.523 | 0.10042 | -0.012 | -5.204
-13 | -0.529 | 0.09559 | -0.012 | -5.539
-12.5 | -0.534 | 0.09092 | -0.012 | -5.874
-12 | -0.536 | 0.0866 | -0.013 | -6.187
-11.5 | -0.535 | 0.08131 | -0.013 | -6.574
-11 | -0.53 | 0.07657 | -0.013 | -6.919
-10.5 | -0.522 | 0.07105 | -0.014 | -7.345
-10 | -0.51 | 0.06633 | -0.015 | -7.69
-9.5 | -0.494 | 0.06271 | -0.015 | -7.881
-9 | -0.474 | 0.05858 | -0.016 | -8.099
-8.5 | -0.451 | 0.05474 | -0.016 | -8.233
-8 | -0.423 | 0.05142 | -0.017 | -8.229
-7.5 | -0.392 | 0.04791 | -0.017 | -8.182
-7 | -0.357 | 0.04526 | -0.018 | -7.898
-6.5 | -0.32 | 0.04216 | -0.019 | -7.592
-6 | -0.28 | 0.03996 | -0.02 | -7
-5.5 | -0.237 | 0.03761 | -0.02 | -6.305
-5 | -0.192 | 0.03608 | -0.019 | -5.313
-4.5 | -0.146 | 0.03416 | -0.02 | -4.267
-4 | -0.099 | 0.03213 | -0.022 | -3.068
-3.5 | -0.062 | 0.0089 | -0.043 | -6.988
-3 | -0.002 | 0.00877 | -0.044 | -0.213
-2.5 | 0.059 | 0.00862 | -0.045 | 6.83
-2 | 0.12 | 0.00841 | -0.046 | 14.248
-1.5 | 0.181 | 0.00831 | -0.047 | 21.777
-1 | 0.242 | 0.00767 | -0.048 | 31.59
-0.5 | 0.305 | 0.00793 | -0.049 | 38.43
0 | 0.364 | 0.00787 | -0.05 | 46.197
0.5 | 0.423 | 0.00785 | -0.051 | 53.846
1 | 0.482 | 0.00778 | -0.052 | 61.984
1.5 | 0.542 | 0.00579 | -0.053 | 93.608
2 | 0.602 | 0.00585 | -0.054 | 102.782
2.5 | 0.661 | 0.00602 | -0.055 | 109.786
3 | 0.72 | 0.00659 | -0.056 | 109.347
3.5 | 0.778 | 0.00712 | -0.057 | 109.397
4 | 0.836 | 0.00759 | -0.058 | 110.182
4.5 | 0.894 | 0.00805 | -0.059 | 111.017
5 | 0.95 | 0.00858 | -0.059 | 110.793
5.5 | 1.005 | 0.00915 | -0.06 | 109.856
6 | 1.059 | 0.00966 | -0.061 | 109.622
6.5 | 1.111 | 0.01033 | -0.062 | 107.61
7 | 1.162 | 0.01107 | -0.063 | 104.934
7.5 | 1.203 | 0.01709 | -0.064 | 70.434
8 | 1.25 | 0.01785 | -0.065 | 70.02
8.5 | 1.294 | 0.01875 | -0.066 | 69.005
9 | 1.335 | 0.01966 | -0.067 | 67.882
9.5 | 1.373 | 0.02066 | -0.067 | 66.44
10 | 1.404 | 0.02175 | -0.068 | 64.551
10.5 | 1.432 | 0.0229 | -0.069 | 62.528
11 | 1.454 | 0.0241 | -0.07 | 60.335
11.5 | 1.472 | 0.02552 | -0.071 | 57.677
12 | 1.484 | 0.02696 | -0.072 | 55.06
12.5 | 1.488 | 0.02854 | -0.073 | 52.129
13 | 1.484 | 0.03021 | -0.074 | 49.108
13.5 | 1.473 | 0.03198 | -0.074 | 46.054
14 | 1.456 | 0.03421 | -0.075 | 42.562
14.5 | 1.433 | 0.03666 | -0.076 | 39.094
15 | 1.405 | 0.03942 | -0.076 | 35.635
15.5 | 1.371 | 0.04255 | -0.077 | 32.223
16 | 1.331 | 0.04698 | -0.077 | 28.339
16.5 | 1.138 | 0.11972 | -0.053 | 9.505
17 | 1.088 | 0.13602 | -0.044 | 8.001
17.5 | 1.052 | 0.14471 | -0.043 | 7.273

## 42. Re 1M Mach 0.00 (2)
BIGFOIL.COM POLAR EXPORT
NACA66-615 a=0.0
NACA66-615 a=0.0 |  |  |  | Cl Max: | 1.3149 | at alpha= | 17.5 | deg
XFOIL ncrit=9 |  |  |  | L/D Max: | 131.466 | at alpha= | 4.5 | deg
Re: | 1000000 |  |  | Cd Min: | 0.11152 | at alpha= | 20 | deg
Mach: | 0 |  |  | Cl=0 at alpha= | -3.6141 | deg
|  |  |  | @ Cl=0.1, Cd= | 0.010007
|  |  |  | @ Cl=0.4, Cd= | 0.0062196
|  |  |  | @ Cl=0.6, Cd= | 0.006256
alpha (deg) | Cl | Cd | Cm | Cl/Cd
-12 | -0.8129 | 0.02701 | -0.0691 | -30.0963
-11.5 | -0.7907 | 0.0229 | -0.0658 | -34.5284
-11 | -0.7553 | 0.02035 | -0.0638 | -37.1155
-10.5 | -0.7139 | 0.01847 | -0.0624 | -38.6519
-10 | -0.6691 | 0.01699 | -0.0613 | -39.382
-9.5 | -0.6223 | 0.01554 | -0.0605 | -40.045
-9 | -0.5733 | 0.01451 | -0.06 | -39.5107
-8.5 | -0.5225 | 0.01384 | -0.0597 | -37.7529
-8 | -0.4674 | 0.01407 | -0.0599 | -33.2196
-7.5 | -0.4141 | 0.01466 | -0.0599 | -28.2469
-7 | -0.3612 | 0.01512 | -0.0598 | -23.8889
-6.5 | -0.3095 | 0.01484 | -0.0598 | -20.8558
-6 | -0.2568 | 0.01479 | -0.0598 | -17.3631
-5.5 | -0.2033 | 0.0144 | -0.0599 | -14.1181
-5 | -0.1499 | 0.01334 | -0.0602 | -11.2369
-4 | -0.0416 | 0.01272 | -0.0605 | -3.2704
-3.5 | 0.0123 | 0.01162 | -0.0606 | 1.0585
-3 | 0.0609 | 0.01046 | -0.0597 | 5.8222
-2.5 | 0.111 | 0.00988 | -0.059 | 11.2348
-2 | 0.1628 | 0.00948 | -0.0587 | 17.173
-1.5 | 0.216 | 0.00915 | -0.0587 | 23.6066
-1 | 0.2692 | 0.00879 | -0.0586 | 30.6257
-0.5 | 0.3237 | 0.0086 | -0.0587 | 37.6395
0 | 0.3577 | 0.00657 | -0.0559 | 54.4444
0.5 | 0.4072 | 0.00616 | -0.0549 | 66.1039
1 | 0.4641 | 0.00624 | -0.0554 | 74.375
1.5 | 0.5206 | 0.00624 | -0.0559 | 83.4295
2 | 0.5772 | 0.00626 | -0.0564 | 92.2045
2.5 | 0.6341 | 0.00625 | -0.0571 | 101.456
3 | 0.6906 | 0.00623 | -0.0578 | 110.8507
3.5 | 0.7462 | 0.00624 | -0.0582 | 119.5833
4 | 0.8008 | 0.0063 | -0.0586 | 127.1111
4.5 | 0.8519 | 0.00648 | -0.0583 | 131.466
5 | 0.897 | 0.00687 | -0.0568 | 130.5677
5.5 | 0.9361 | 0.00744 | -0.0543 | 125.8199
6 | 0.9658 | 0.00813 | -0.05 | 118.7946
6.5 | 0.9838 | 0.00882 | -0.0434 | 111.542
7 | 0.999 | 0.00978 | -0.0367 | 102.1472
7.5 | 1.0156 | 0.01088 | -0.0308 | 93.3456
8 | 1.0297 | 0.01216 | -0.0248 | 84.6793
8.5 | 1.0512 | 0.01356 | -0.0206 | 77.5221
9 | 1.091 | 0.01555 | -0.0216 | 70.1608
9.5 | 1.0986 | 0.01791 | -0.0165 | 61.34
10 | 1.1021 | 0.02068 | -0.0112 | 53.293
10.5 | 1.1192 | 0.02285 | -0.0077 | 48.9803
11 | 1.1416 | 0.0248 | -0.0051 | 46.0323
11.5 | 1.1678 | 0.02659 | -0.0031 | 43.9188
12 | 1.1856 | 0.02905 | -0.0005 | 40.8124
12.5 | 1.2111 | 0.03105 | 0.0011 | 39.0048
13 | 1.2303 | 0.03362 | 0.0031 | 36.5943
13.5 | 1.2388 | 0.03719 | 0.0055 | 33.31
14 | 1.2596 | 0.03988 | 0.0068 | 31.5848
14.5 | 1.2754 | 0.04315 | 0.008 | 29.5574
15 | 1.2888 | 0.04679 | 0.009 | 27.5443
15.5 | 1.283 | 0.05258 | 0.0102 | 24.4009
16 | 1.2961 | 0.05669 | 0.0104 | 22.8629
16.5 | 1.3027 | 0.06171 | 0.0103 | 21.11
17 | 1.312 | 0.06663 | 0.0097 | 19.6908
17.5 | 1.3149 | 0.07251 | 0.0087 | 18.1341
18 | 1.3073 | 0.08003 | 0.0072 | 16.3351
18.5 | 1.2945 | 0.0885 | 0.005 | 14.6271
19 | 1.2942 | 0.0956 | 0.0026 | 13.5377
19.5 | 1.2907 | 0.10336 | -0.0004 | 12.4874
20 | 1.2858 | 0.11152 | -0.004 | 11.5298

## 43. Re 1M Mach 0.10 (1)
BIGFOIL.COM POLAR EXPORT
NACA66-615 a=0.0
NACA66-615 a=0.0 |  |  |  | Cl Max: | 1.481 | at alpha= | 12.5 | deg
JavaFoil+Calcfoil stall+Eppler ext transition |  |  |  | L/D Max: | 110.431 | at alpha= | 5 | deg
Re: | 1000000 |  |  | Cd Min: | 0.00579 | at alpha= | 1.5 | deg
Mach: | 0.1 |  |  | Cl=0 at alpha= | -2.9836 | deg
|  |  |  | @ Cl=0.1, Cd= | 0.0084989
|  |  |  | @ Cl=0.4, Cd= | 0.0078917
|  |  |  | @ Cl=0.6, Cd= | 0.0058646
alpha (deg) | Cl | Cd | Cm | Cl/Cd
-16.5 | -0.406 | 0.14821 | -0.009 | -2.74
-16 | -0.423 | 0.13835 | -0.01 | -3.057
-15.5 | -0.44 | 0.13119 | -0.01 | -3.351
-15 | -0.455 | 0.1227 | -0.01 | -3.711
-14.5 | -0.47 | 0.11644 | -0.011 | -4.039
-14 | -0.484 | 0.10822 | -0.011 | -4.472
-13.5 | -0.496 | 0.10199 | -0.012 | -4.863
-13 | -0.506 | 0.09721 | -0.012 | -5.205
-12.5 | -0.514 | 0.09212 | -0.012 | -5.576
-12 | -0.518 | 0.08693 | -0.013 | -5.964
-11.5 | -0.52 | 0.08141 | -0.013 | -6.389
-11 | -0.518 | 0.07737 | -0.013 | -6.697
-10.5 | -0.513 | 0.07129 | -0.014 | -7.192
-10 | -0.503 | 0.06685 | -0.015 | -7.525
-9.5 | -0.489 | 0.06326 | -0.015 | -7.732
-9 | -0.471 | 0.05854 | -0.016 | -8.046
-8.5 | -0.449 | 0.05518 | -0.016 | -8.129
-8 | -0.422 | 0.05149 | -0.017 | -8.196
-7.5 | -0.392 | 0.04887 | -0.017 | -8.011
-7 | -0.358 | 0.04541 | -0.018 | -7.876
-6.5 | -0.32 | 0.04256 | -0.019 | -7.531
-6 | -0.28 | 0.04004 | -0.02 | -7.003
-5.5 | -0.238 | 0.03778 | -0.021 | -6.297
-5 | -0.193 | 0.03602 | -0.019 | -5.345
-4.5 | -0.146 | 0.03428 | -0.02 | -4.27
-4 | -0.099 | 0.03228 | -0.022 | -3.066
-3.5 | -0.062 | 0.00888 | -0.043 | -7.035
-3 | -0.002 | 0.00875 | -0.044 | -0.215
-2.5 | 0.059 | 0.00864 | -0.045 | 6.845
-2 | 0.12 | 0.00843 | -0.046 | 14.295
-1.5 | 0.182 | 0.0083 | -0.047 | 21.921
-1 | 0.244 | 0.00769 | -0.048 | 31.698
-0.5 | 0.306 | 0.008 | -0.049 | 38.261
0 | 0.365 | 0.00795 | -0.05 | 45.98
0.5 | 0.425 | 0.00785 | -0.051 | 54.1
1 | 0.485 | 0.00784 | -0.052 | 61.834
1.5 | 0.545 | 0.00579 | -0.053 | 94.009
2 | 0.604 | 0.00587 | -0.054 | 102.971
2.5 | 0.664 | 0.00604 | -0.055 | 109.912
3 | 0.724 | 0.00666 | -0.056 | 108.676
3.5 | 0.782 | 0.00716 | -0.057 | 109.287
4 | 0.84 | 0.00767 | -0.058 | 109.505
4.5 | 0.898 | 0.00813 | -0.059 | 110.361
5 | 0.955 | 0.00865 | -0.06 | 110.431
5.5 | 1.01 | 0.00924 | -0.061 | 109.335
6 | 1.064 | 0.00975 | -0.062 | 109.161
6.5 | 1.116 | 0.01045 | -0.063 | 106.865
7 | 1.167 | 0.01117 | -0.064 | 104.442
7.5 | 1.208 | 0.01723 | -0.064 | 70.123
8 | 1.254 | 0.01802 | -0.065 | 69.607
8.5 | 1.298 | 0.01895 | -0.066 | 68.5
9 | 1.339 | 0.01987 | -0.067 | 67.392
9.5 | 1.376 | 0.02091 | -0.068 | 65.82
10 | 1.407 | 0.02204 | -0.069 | 63.851
10.5 | 1.433 | 0.02317 | -0.07 | 61.847
11 | 1.454 | 0.02449 | -0.07 | 59.381
11.5 | 1.47 | 0.02591 | -0.071 | 56.748
12 | 1.48 | 0.02748 | -0.072 | 53.866
12.5 | 1.481 | 0.02902 | -0.073 | 51.044
13 | 1.474 | 0.03073 | -0.074 | 47.952
13.5 | 1.459 | 0.0327 | -0.075 | 44.609
14 | 1.438 | 0.03491 | -0.075 | 41.187
14.5 | 1.41 | 0.03749 | -0.076 | 37.611
15 | 1.376 | 0.04065 | -0.077 | 33.855
15.5 | 1.326 | 0.04772 | -0.076 | 27.79
16 | 1.283 | 0.05138 | -0.077 | 24.972
16.5 | 1.084 | 0.13051 | -0.044 | 8.307
17 | 1.045 | 0.1402 | -0.042 | 7.453
17.5 | 1.004 | 0.14853 | -0.04 | 6.761

## 44. Re 1M Mach 0.10 (2)
BIGFOIL.COM POLAR EXPORT
NACA66-615 a=0.0
NACA66-615 a=0.0 |  |  |  | Cl Max: | 1.3021 | at alpha= | 17.5 | deg
XFOIL ncrit=9 |  |  |  | L/D Max: | 131.072 | at alpha= | 4.5 | deg
Re: | 1000000 |  |  | Cd Min: | 0.16597 | at alpha= | -16 | deg
Mach: | 0.1 |  |  | Cl=0 at alpha= | -3.6227 | deg
|  |  |  | @ Cl=0.1, Cd= | 0.010077
|  |  |  | @ Cl=0.4, Cd= | 0.0063315
|  |  |  | @ Cl=0.6, Cd= | 0.0062799
alpha (deg) | Cl | Cd | Cm | Cl/Cd
-16 | -0.3449 | 0.16597 | -0.0388 | -2.0781
-15.5 | -0.3296 | 0.15917 | -0.0425 | -2.0707
-15 | -0.3216 | 0.15074 | -0.0472 | -2.1335
-14.5 | -0.3123 | 0.14249 | -0.051 | -2.1917
-14 | -0.295 | 0.13642 | -0.0537 | -2.1624
-13.5 | -0.281 | 0.13015 | -0.0569 | -2.159
-13 | -0.2689 | 0.12351 | -0.0602 | -2.1772
-12.5 | -0.2586 | 0.11634 | -0.0637 | -2.2228
-12 | -0.2633 | 0.10555 | -0.0695 | -2.4946
-11 | -0.7516 | 0.02251 | -0.0662 | -33.3896
-10.5 | -0.7149 | 0.01972 | -0.0642 | -36.2525
-10 | -0.6717 | 0.0178 | -0.0628 | -37.736
-9.5 | -0.6253 | 0.01609 | -0.0618 | -38.8626
-9 | -0.5759 | 0.01491 | -0.0613 | -38.6251
-8.5 | -0.5252 | 0.01405 | -0.0608 | -37.3808
-8 | -0.4707 | 0.0141 | -0.0608 | -33.383
-7.5 | -0.4165 | 0.01452 | -0.0608 | -28.6846
-7 | -0.3629 | 0.01507 | -0.0607 | -24.081
-6.5 | -0.3106 | 0.01487 | -0.0606 | -20.8877
-6 | -0.2578 | 0.01493 | -0.0605 | -17.2672
-5.5 | -0.2039 | 0.01447 | -0.0605 | -14.0912
-5 | -0.1501 | 0.01343 | -0.0608 | -11.1765
-4.5 | -0.0961 | 0.01312 | -0.0609 | -7.3247
-4 | -0.0412 | 0.01279 | -0.061 | -3.2213
-3.5 | 0.0134 | 0.01174 | -0.0612 | 1.1414
-3 | 0.0624 | 0.01052 | -0.0603 | 5.9316
-2.5 | 0.1125 | 0.00993 | -0.0596 | 11.3293
-2 | 0.1645 | 0.00951 | -0.0592 | 17.2976
-1.5 | 0.2179 | 0.00917 | -0.0591 | 23.7623
-1 | 0.2713 | 0.00881 | -0.059 | 30.7946
-0.5 | 0.326 | 0.00862 | -0.0591 | 37.819
0 | 0.3636 | 0.0069 | -0.0568 | 52.6957
0.5 | 0.4097 | 0.00618 | -0.0552 | 66.2945
1 | 0.4669 | 0.00626 | -0.0557 | 74.5847
1.5 | 0.5237 | 0.00626 | -0.0562 | 83.6581
2 | 0.5807 | 0.00629 | -0.0567 | 92.3211
2.5 | 0.6378 | 0.00626 | -0.0574 | 101.885
3 | 0.6946 | 0.00626 | -0.058 | 110.9585
3.5 | 0.7505 | 0.00626 | -0.0585 | 119.8882
4 | 0.8051 | 0.00633 | -0.0588 | 127.188
4.5 | 0.8559 | 0.00653 | -0.0583 | 131.072
5 | 0.901 | 0.00692 | -0.0567 | 130.2023
5.5 | 0.9399 | 0.0075 | -0.0541 | 125.32
6 | 0.9679 | 0.0082 | -0.0494 | 118.0366
6.5 | 0.9839 | 0.00892 | -0.0423 | 110.3027
7 | 0.9991 | 0.00994 | -0.0357 | 100.5131
7.5 | 1.0158 | 0.01106 | -0.0298 | 91.8445
8 | 1.0297 | 0.01239 | -0.0237 | 83.1073
8.5 | 1.0532 | 0.01383 | -0.02 | 76.1533
9 | 1.0908 | 0.01589 | -0.0206 | 68.6469
9.5 | 1.0981 | 0.01831 | -0.0154 | 59.9727
10.5 | 1.119 | 0.02332 | -0.0067 | 47.9846
11 | 1.1417 | 0.02531 | -0.0041 | 45.1087
11.5 | 1.1674 | 0.02718 | -0.002 | 42.9507
12 | 1.1854 | 0.0297 | 0.0006 | 39.9125
12.5 | 1.2102 | 0.03181 | 0.0023 | 38.0446
13 | 1.2277 | 0.03458 | 0.0044 | 35.5032
13.5 | 1.2369 | 0.03819 | 0.0067 | 32.3881
14 | 1.2564 | 0.04109 | 0.008 | 30.5768
14.5 | 1.2711 | 0.04458 | 0.0092 | 28.5128
15 | 1.2813 | 0.04865 | 0.0102 | 26.3371
15.5 | 1.276 | 0.05456 | 0.0112 | 23.3871
16 | 1.2885 | 0.05888 | 0.0113 | 21.8835
16.5 | 1.2936 | 0.06425 | 0.011 | 20.1339
17 | 1.3014 | 0.06951 | 0.0103 | 18.7225
17.5 | 1.3021 | 0.07587 | 0.009 | 17.1623
18 | 1.2905 | 0.08409 | 0.0072 | 15.3467
18.5 | 1.2828 | 0.09207 | 0.0049 | 13.9329
19 | 1.2806 | 0.09964 | 0.0021 | 12.8523
19.5 | 1.2761 | 0.10767 | -0.0011 | 11.852
20 | 1.2706 | 0.11615 | -0.005 | 10.9393

## 45. Re 1M Mach 0.25 (1)
BIGFOIL.COM POLAR EXPORT
NACA66-615 a=0.0
NACA66-615 a=0.0 |  |  |  | Cl Max: | 1.449 | at alpha= | 11.5 | deg
JavaFoil+Calcfoil stall+Eppler ext transition |  |  |  | L/D Max: | 109.673 | at alpha= | 2.5 | deg
Re: | 1000000 |  |  | Cd Min: | 0.00589 | at alpha= | 1.5 | deg
Mach: | 0.25 |  |  | Cl=0 at alpha= | -2.9841 | deg
|  |  |  | @ Cl=0.1, Cd= | 0.0083524
|  |  |  | @ Cl=0.4, Cd= | 0.0080033
|  |  |  | @ Cl=0.6, Cd= | 0.0059577
alpha (deg) | Cl | Cd | Cm | Cl/Cd
-14.5 | -0.097 | 0.12673 | -0.011 | -0.765
-14 | -0.189 | 0.12396 | -0.011 | -1.524
-13.5 | -0.243 | 0.11546 | -0.011 | -2.103
-13 | -0.288 | 0.10891 | -0.012 | -2.648
-12.5 | -0.328 | 0.10305 | -0.012 | -3.186
-12 | -0.363 | 0.09471 | -0.013 | -3.833
-11.5 | -0.392 | 0.08695 | -0.013 | -4.51
-11 | -0.415 | 0.08115 | -0.014 | -5.118
-10.5 | -0.432 | 0.07626 | -0.014 | -5.665
-10 | -0.442 | 0.07042 | -0.015 | -6.275
-9.5 | -0.445 | 0.06524 | -0.015 | -6.814
-9 | -0.44 | 0.06187 | -0.016 | -7.113
-8.5 | -0.429 | 0.05719 | -0.016 | -7.495
-8 | -0.411 | 0.0533 | -0.017 | -7.704
-7.5 | -0.385 | 0.05536 | -0.015 | -6.959
-7 | -0.357 | 0.04652 | -0.018 | -7.67
-6.5 | -0.322 | 0.04372 | -0.019 | -7.373
-6 | -0.284 | 0.0408 | -0.02 | -6.955
-5.5 | -0.242 | 0.03834 | -0.021 | -6.309
-5 | -0.197 | 0.03613 | -0.022 | -5.46
-4.5 | -0.15 | 0.03447 | -0.02 | -4.346
-4 | -0.101 | 0.03289 | -0.021 | -3.076
-3.5 | -0.052 | 0.03097 | -0.023 | -1.673
-3 | -0.002 | 0.00894 | -0.045 | -0.215
-2.5 | 0.061 | 0.00873 | -0.047 | 6.949
-2 | 0.124 | 0.00812 | -0.047 | 15.239
-1.5 | 0.187 | 0.00836 | -0.048 | 22.355
-1 | 0.25 | 0.00817 | -0.049 | 30.651
-0.5 | 0.315 | 0.00807 | -0.05 | 39
0 | 0.375 | 0.00802 | -0.051 | 46.7
0.5 | 0.435 | 0.00798 | -0.052 | 54.574
1 | 0.497 | 0.00791 | -0.053 | 62.846
1.5 | 0.558 | 0.00589 | -0.054 | 94.839
2 | 0.62 | 0.00599 | -0.055 | 103.463
2.5 | 0.681 | 0.00621 | -0.056 | 109.673
3 | 0.742 | 0.00695 | -0.057 | 106.746
3.5 | 0.802 | 0.00748 | -0.058 | 107.183
4 | 0.861 | 0.00797 | -0.059 | 108.003
4.5 | 0.92 | 0.00847 | -0.06 | 108.624
5 | 0.978 | 0.00905 | -0.061 | 108.103
5.5 | 1.035 | 0.00956 | -0.062 | 108.23
6 | 1.09 | 0.01026 | -0.063 | 106.203
6.5 | 1.143 | 0.01102 | -0.064 | 103.735
7 | 1.187 | 0.01709 | -0.065 | 69.434
7.5 | 1.235 | 0.0181 | -0.066 | 68.2
8 | 1.28 | 0.01901 | -0.067 | 67.321
8.5 | 1.322 | 0.02004 | -0.068 | 65.949
9 | 1.36 | 0.02108 | -0.069 | 64.514
9.5 | 1.394 | 0.0223 | -0.069 | 62.498
10 | 1.418 | 0.02359 | -0.07 | 60.128
10.5 | 1.436 | 0.02494 | -0.071 | 57.594
11 | 1.446 | 0.0264 | -0.072 | 54.791
11.5 | 1.449 | 0.02827 | -0.073 | 51.236
12 | 1.442 | 0.03005 | -0.074 | 47.993
12.5 | 1.421 | 0.03204 | -0.075 | 44.342
13 | 1.385 | 0.03426 | -0.075 | 40.433
13.5 | 1.337 | 0.03751 | -0.076 | 35.648
14 | 1.274 | 0.042 | -0.076 | 30.332
14.5 | 1.041 | 0.11023 | -0.041 | 9.44
15 | 0.976 | 0.11884 | -0.039 | 8.216
15.5 | 0.906 | 0.13156 | -0.037 | 6.89
16 | 0.831 | 0.14038 | -0.036 | 5.922
16.5 | 0.751 | 0.15045 | -0.035 | 4.993

## 46. Re 1M Mach 0.25 (2)
BIGFOIL.COM POLAR EXPORT
NACA66-615 a=0.0
NACA66-615 a=0.0 |  |  |  | Cl Max: | 1.242 | at alpha= | 16 | deg
XFOIL ncrit=9 |  |  |  | L/D Max: | 128.158 | at alpha= | 4.5 | deg
Re: | 1000000 |  |  | Cd Min: | 0.1421 | at alpha= | 20 | deg
Mach: | 0.25 |  |  | Cl=0 at alpha= | -3.6603 | deg
|  |  |  | @ Cl=0.1, Cd= | 0.010483
|  |  |  | @ Cl=0.4, Cd= | 0.0078317
|  |  |  | @ Cl=0.6, Cd= | 0.00638
alpha (deg) | Cl | Cd | Cm | Cl/Cd
-13.5 | -0.2692 | 0.13305 | -0.0578 | -2.0233
-13 | -0.2557 | 0.12622 | -0.0613 | -2.0258
-12.5 | -0.2447 | 0.11883 | -0.0649 | -2.0592
-12 | -0.246 | 0.10884 | -0.0705 | -2.2602
-11 | -0.2436 | 0.09116 | -0.0775 | -2.6722
-10.5 | -0.245 | 0.08292 | -0.0817 | -2.9547
-10 | -0.2584 | 0.073 | -0.0877 | -3.5397
-9.5 | -0.3067 | 0.06125 | -0.0938 | -5.0073
-8.5 | -0.5377 | 0.01741 | -0.0672 | -30.8845
-8 | -0.4856 | 0.01522 | -0.0663 | -31.9054
-7 | -0.3727 | 0.01493 | -0.0653 | -24.9632
-6.5 | -0.3169 | 0.01563 | -0.0648 | -20.2751
-6 | -0.2627 | 0.01552 | -0.0644 | -16.9265
-5.5 | -0.2075 | 0.01524 | -0.0641 | -13.6155
-5 | -0.1513 | 0.01401 | -0.0641 | -10.7994
-4.5 | -0.096 | 0.01376 | -0.0641 | -6.9767
-4 | -0.039 | 0.01322 | -0.0641 | -2.9501
-3.5 | 0.0184 | 0.01239 | -0.0642 | 1.4851
-3 | 0.0708 | 0.01087 | -0.0635 | 6.5133
-2.5 | 0.1214 | 0.0102 | -0.0625 | 11.902
-2 | 0.174 | 0.00969 | -0.0619 | 17.9567
-1.5 | 0.2284 | 0.00932 | -0.0616 | 24.5064
-1 | 0.2834 | 0.009 | -0.0614 | 31.4889
-0.5 | 0.3386 | 0.00872 | -0.0613 | 38.8303
0 | 0.3928 | 0.0083 | -0.0611 | 47.3253
0.5 | 0.4237 | 0.00629 | -0.057 | 67.3609
1 | 0.482 | 0.00635 | -0.0573 | 75.9055
1.5 | 0.5408 | 0.00635 | -0.0578 | 85.1654
2 | 0.5993 | 0.00638 | -0.0582 | 93.9342
2.5 | 0.6582 | 0.00638 | -0.0588 | 103.1661
3 | 0.7166 | 0.00638 | -0.0594 | 112.3197
3.5 | 0.7734 | 0.00639 | -0.0597 | 121.0329
4 | 0.828 | 0.00651 | -0.0594 | 127.1889
4.5 | 0.8766 | 0.00684 | -0.0581 | 128.1579
5 | 0.9196 | 0.00728 | -0.0557 | 126.3187
5.5 | 0.9546 | 0.00788 | -0.0518 | 121.1421
6 | 0.9679 | 0.00864 | -0.0438 | 112.0255
6.5 | 0.9833 | 0.00966 | -0.0367 | 101.7909
7 | 1.0026 | 0.01078 | -0.0308 | 93.0056
7.5 | 1.0189 | 0.01211 | -0.0248 | 84.1371
8 | 1.0321 | 0.01363 | -0.0185 | 75.7227
9 | 1.0905 | 0.0178 | -0.0151 | 61.264
9.5 | 1.0929 | 0.02068 | -0.0094 | 52.8482
10 | 1.0959 | 0.02381 | -0.0042 | 46.0269
10.5 | 1.1186 | 0.02597 | -0.0013 | 43.0728
11 | 1.1417 | 0.02823 | 0.0014 | 40.4428
11.5 | 1.1634 | 0.03071 | 0.0039 | 37.8834
12 | 1.1808 | 0.03363 | 0.0064 | 35.1115
12.5 | 1.2015 | 0.03646 | 0.0085 | 32.9539
13 | 1.2079 | 0.04062 | 0.0109 | 29.7366
13.5 | 1.2192 | 0.04463 | 0.0126 | 27.3179
14 | 1.2323 | 0.04868 | 0.0138 | 25.3143
14.5 | 1.2406 | 0.05347 | 0.0147 | 23.2018
15 | 1.2367 | 0.05977 | 0.0151 | 20.691
15.5 | 1.2384 | 0.0658 | 0.015 | 18.8207
16 | 1.242 | 0.0719 | 0.0143 | 17.274
16.5 | 1.2409 | 0.07885 | 0.0131 | 15.7375
17 | 1.2416 | 0.0859 | 0.0112 | 14.454
17.5 | 1.2347 | 0.09415 | 0.0086 | 13.1142
18 | 1.2206 | 0.10356 | 0.0054 | 11.7864
18.5 | 1.2156 | 0.11222 | 0.0018 | 10.8323
19 | 1.2056 | 0.12184 | -0.0027 | 9.8949
19.5 | 1.1957 | 0.1317 | -0.0078 | 9.079
20 | 1.1844 | 0.1421 | -0.0136 | 8.335

## 47. Re 1M Mach 0.50 (1)
BIGFOIL.COM POLAR EXPORT
NACA66-615 a=0.0
NACA66-615 a=0.0 |  |  |  | Cl Max: | 1.364 | at alpha= | 8.5 | deg
JavaFoil+Calcfoil stall+Eppler ext transition |  |  |  | L/D Max: | 102.057 | at alpha= | 2 | deg
Re: | 1000000 |  |  | Cd Min: | 0.00647 | at alpha= | 1.5 | deg
Mach: | 0.5 |  |  | Cl=0 at alpha= | -2.9825 | deg
|  |  |  | @ Cl=0.1, Cd= | 0.017724
|  |  |  | @ Cl=0.4, Cd= | 0.008565
|  |  |  | @ Cl=0.6, Cd= | 0.0069618
alpha (deg) | Cl | Cd | Cm | Cl/Cd
-20 | -0.95 | 0.19463 | -0.01 | -4.88
-19.5 | -0.923 | 0.1867 | -0.01 | -4.942
-19 | -0.895 | 0.17879 | -0.01 | -5.007
-18.5 | -0.868 | 0.17453 | -0.011 | -4.973
-18 | -0.841 | 0.17696 | -0.011 | -4.75
-17.5 | -0.811 | 0.16883 | -0.011 | -4.803
-17 | -0.783 | 0.16384 | -0.011 | -4.781
-16.5 | -0.756 | 0.15831 | -0.012 | -4.774
-16 | -0.728 | 0.15406 | -0.012 | -4.727
-15.5 | -0.701 | 0.14991 | -0.013 | -4.674
-15 | -0.673 | 0.1459 | -0.013 | -4.613
-14.5 | -0.645 | 0.1341 | -0.013 | -4.812
-14 | -0.617 | 0.13349 | -0.014 | -4.623
-13.5 | -0.588 | 0.12369 | -0.013 | -4.757
-13 | -0.561 | 0.12127 | -0.014 | -4.622
-12.5 | -0.533 | 0.11631 | -0.014 | -4.581
-12 | -0.505 | 0.1117 | -0.015 | -4.52
-11.5 | -0.477 | 0.10722 | -0.015 | -4.449
-11 | -0.449 | 0.14299 | -0.015 | -3.14
-10.5 | -0.421 | 0.09988 | -0.016 | -4.217
-10 | -0.393 | 0.09713 | -0.017 | -4.049
-9.5 | -0.365 | 0.09376 | -0.016 | -3.889
-9 | -0.337 | 0.08937 | -0.016 | -3.767
-8.5 | -0.309 | 0.0851 | -0.017 | -3.627
-8 | -0.281 | 0.08645 | -0.017 | -3.248
-7.5 | -0.253 | 0.07829 | -0.018 | -3.229
-7 | -0.225 | 0.05482 | -0.019 | -4.106
-6.5 | -0.197 | 0.0539 | -0.019 | -3.652
-6 | -0.206 | 0.0475 | -0.02 | -4.34
-5.5 | -0.239 | 0.04294 | -0.021 | -5.563
-5 | -0.207 | 0.03959 | -0.022 | -5.232
-4.5 | -0.162 | 0.03599 | -0.023 | -4.512
-4 | -0.111 | 0.03432 | -0.022 | -3.226
-3.5 | -0.057 | 0.03248 | -0.023 | -1.752
-3 | -0.002 | 0.03108 | -0.024 | -0.055
-2.5 | 0.055 | 0.02938 | -0.027 | 1.857
-2 | 0.137 | 0.00814 | -0.052 | 16.871
-1.5 | 0.209 | 0.0089 | -0.054 | 23.432
-1 | 0.279 | 0.00873 | -0.055 | 32.024
-0.5 | 0.352 | 0.00852 | -0.056 | 41.276
0 | 0.416 | 0.00858 | -0.057 | 48.435
0.5 | 0.483 | 0.00853 | -0.058 | 56.587
1 | 0.551 | 0.00823 | -0.059 | 66.901
1.5 | 0.619 | 0.00647 | -0.06 | 95.697
2 | 0.687 | 0.00674 | -0.061 | 102.057
2.5 | 0.755 | 0.00764 | -0.063 | 98.831
3 | 0.821 | 0.00827 | -0.064 | 99.274
3.5 | 0.888 | 0.00875 | -0.065 | 101.449
4 | 0.953 | 0.00935 | -0.066 | 101.957
4.5 | 1.018 | 0.01013 | -0.067 | 100.469
5 | 1.081 | 0.01097 | -0.068 | 98.584
5.5 | 1.141 | 0.01191 | -0.069 | 95.829
6 | 1.199 | 0.01289 | -0.07 | 93.049
6.5 | 1.246 | 0.02028 | -0.071 | 61.438
7 | 1.292 | 0.02151 | -0.072 | 60.073
7.5 | 1.331 | 0.02293 | -0.073 | 58.023
8 | 1.357 | 0.02459 | -0.074 | 55.186
8.5 | 1.364 | 0.02649 | -0.075 | 51.513
9 | 1.34 | 0.02893 | -0.076 | 46.325
9.5 | 1.044 | 0.0651 | -0.034 | 16.03
10 | 0.711 | 0.07492 | -0.031 | 9.493
10.5 | 0.738 | 0.09394 | -0.03 | 7.852
11 | 0.765 | 0.09858 | -0.034 | 7.757
11.5 | 0.791 | 0.10473 | -0.034 | 7.553
12 | 0.818 | 0.11341 | -0.035 | 7.21
12.5 | 0.845 | 0.12188 | -0.039 | 6.933
13 | 0.871 | 0.12546 | -0.039 | 6.944
13.5 | 0.898 | 0.12614 | -0.041 | 7.117

## 48. Re 1M Mach 0.50 (2)
BIGFOIL.COM POLAR EXPORT
NACA66-615 a=0.0
NACA66-615 a=0.0 |  |  |  | Cl Max: | 1.1327 | at alpha= | 11.5 | deg
XFOIL ncrit=9 |  |  |  | L/D Max: | 116.074 | at alpha= | 3.5 | deg
Re: | 1000000 |  |  | Cd Min: | 0.23903 | at alpha= | -20 | deg
Mach: | 0.5 |  |  | Cl=0 at alpha= | -3.7833 | deg
|  |  |  | @ Cl=0.1, Cd= | 0.012873
|  |  |  | @ Cl=0.4, Cd= | 0.0093206
|  |  |  | @ Cl=0.6, Cd= | 0.0068739
alpha (deg) | Cl | Cd | Cm | Cl/Cd
-20 | -0.506 | 0.23903 | -0.0064 | -2.1169
-19.5 | -0.484 | 0.23171 | -0.0111 | -2.0888
-19 | -0.462 | 0.22414 | -0.0157 | -2.0612
-18.5 | -0.4409 | 0.21608 | -0.0208 | -2.0404
-18 | -0.4201 | 0.20855 | -0.0257 | -2.0144
-17.5 | -0.3971 | 0.2014 | -0.0295 | -1.9717
-17 | -0.3745 | 0.19443 | -0.0339 | -1.9261
-16.5 | -0.3526 | 0.18721 | -0.0383 | -1.8834
-16 | -0.3318 | 0.17944 | -0.0429 | -1.8491
-15.5 | -0.3137 | 0.17158 | -0.0481 | -1.8283
-15 | -0.2925 | 0.16391 | -0.0519 | -1.7845
-14.5 | -0.2709 | 0.15715 | -0.0555 | -1.7238
-14 | -0.251 | 0.15002 | -0.0596 | -1.6731
-13.5 | -0.2315 | 0.14284 | -0.0637 | -1.6207
-13 | -0.2139 | 0.13522 | -0.0679 | -1.5819
-12.5 | -0.2018 | 0.12686 | -0.0728 | -1.5907
-12 | -0.1893 | 0.11888 | -0.0772 | -1.5924
-10.5 | -0.1473 | 0.09696 | -0.0875 | -1.5192
-10 | -0.1406 | 0.08893 | -0.0916 | -1.581
-9 | -0.1473 | 0.07068 | -0.1014 | -2.084
-8.5 | -0.1605 | 0.0612 | -0.1084 | -2.6225
-8 | -0.1827 | 0.05352 | -0.1111 | -3.4137
-7.5 | -0.2136 | 0.04716 | -0.1074 | -4.5293
-7 | -0.2277 | 0.04205 | -0.1018 | -5.415
-6.5 | -0.2254 | 0.0366 | -0.0966 | -6.1585
-6 | -0.2162 | 0.03044 | -0.0905 | -7.1025
-5.5 | -0.1931 | 0.02437 | -0.0847 | -7.9237
-5 | -0.1501 | 0.01904 | -0.0807 | -7.8834
-4.5 | -0.0913 | 0.01722 | -0.079 | -5.302
-4 | -0.0293 | 0.016 | -0.0779 | -1.8313
-3 | 0.1059 | 0.01273 | -0.0778 | 8.3189
-2.5 | 0.1675 | 0.01141 | -0.077 | 14.6801
-2 | 0.2236 | 0.01063 | -0.0753 | 21.0348
-1.5 | 0.2797 | 0.01016 | -0.0736 | 27.5295
-1 | 0.3376 | 0.00973 | -0.0724 | 34.6968
-0.5 | 0.3974 | 0.00933 | -0.0715 | 42.5938
0 | 0.4586 | 0.00911 | -0.0709 | 50.3403
0.5 | 0.4847 | 0.00685 | -0.0648 | 70.7591
1 | 0.5475 | 0.00685 | -0.0641 | 79.927
1.5 | 0.6133 | 0.00688 | -0.0642 | 89.1424
2 | 0.6772 | 0.0069 | -0.0639 | 98.1449
2.5 | 0.7405 | 0.00693 | -0.0636 | 106.8543
3 | 0.8002 | 0.007 | -0.0625 | 114.3143
3.5 | 0.8485 | 0.00731 | -0.0592 | 116.0739
4 | 0.876 | 0.00784 | -0.0519 | 111.7347
4.5 | 0.897 | 0.00869 | -0.0439 | 103.2221
5 | 0.9221 | 0.00974 | -0.0372 | 94.6715
5.5 | 0.948 | 0.01095 | -0.031 | 86.5753
6 | 0.9744 | 0.01229 | -0.0251 | 79.284
6.5 | 0.9927 | 0.01404 | -0.0184 | 70.7051
7 | 1.0142 | 0.01578 | -0.0123 | 64.2712
7.5 | 1.0333 | 0.01769 | -0.0061 | 58.4115
8 | 1.0517 | 0.01973 | -0.0001 | 53.3046
8.5 | 1.087 | 0.02294 | 0.0003 | 47.3845
9 | 1.095 | 0.02677 | 0.0045 | 40.904
9.5 | 1.0823 | 0.03167 | 0.0105 | 34.1743
10 | 1.0955 | 0.0355 | 0.0142 | 30.8592
10.5 | 1.1116 | 0.03945 | 0.0174 | 28.1774
11 | 1.1249 | 0.04392 | 0.0201 | 25.6125
11.5 | 1.1327 | 0.04915 | 0.0222 | 23.0458
12 | 1.128 | 0.05584 | 0.0236 | 20.2006
12.5 | 1.1287 | 0.06245 | 0.0243 | 18.0737
13 | 1.1251 | 0.06982 | 0.0243 | 16.1143
13.5 | 1.1218 | 0.07751 | 0.0235 | 14.473
14 | 1.1121 | 0.08627 | 0.0217 | 12.8909
14.5 | 1.1041 | 0.09533 | 0.0193 | 11.5819
15 | 1.0891 | 0.10579 | 0.0155 | 10.2949
15.5 | 1.071 | 0.11729 | 0.0101 | 9.1312
16 | 1.0503 | 0.1298 | 0.0033 | 8.0917
16.5 | 1.0294 | 0.14302 | -0.0046 | 7.1976

## 49. Re 2M Mach 0.00 (1)
BIGFOIL.COM POLAR EXPORT
NACA66-615 a=0.0
NACA66-615 a=0.0 |  |  |  | Cl Max: | 1.493 | at alpha= | 12.5 | deg
JavaFoil+Calcfoil stall+Eppler ext transition |  |  |  | L/D Max: | 117.66 | at alpha= | 4.5 | deg
Re: | 2000000 |  |  | Cd Min: | 0.00529 | at alpha= | 1.5 | deg
Mach: | 0 |  |  | Cl=0 at alpha= | -2.9836 | deg
|  |  |  | @ Cl=0.1, Cd= | 0.0073193
|  |  |  | @ Cl=0.4, Cd= | 0.0068387
|  |  |  | @ Cl=0.6, Cd= | 0.0056722
alpha (deg) | Cl | Cd | Cm | Cl/Cd
-17 | -0.436 | 0.14404 | -0.009 | -3.027
-16.5 | -0.451 | 0.13235 | -0.01 | -3.404
-16 | -0.465 | 0.12779 | -0.01 | -3.638
-15.5 | -0.479 | 0.12119 | -0.01 | -3.95
-15 | -0.492 | 0.11379 | -0.011 | -4.321
-14.5 | -0.504 | 0.10819 | -0.011 | -4.655
-14 | -0.514 | 0.1013 | -0.011 | -5.076
-13.5 | -0.523 | 0.09648 | -0.012 | -5.421
-13 | -0.53 | 0.09167 | -0.012 | -5.78
-12.5 | -0.534 | 0.08696 | -0.013 | -6.146
-12 | -0.536 | 0.08159 | -0.013 | -6.572
-11.5 | -0.535 | 0.0773 | -0.014 | -6.921
-11 | -0.53 | 0.07274 | -0.014 | -7.291
-10.5 | -0.522 | 0.06755 | -0.014 | -7.732
-10 | -0.51 | 0.06382 | -0.015 | -7.998
-9.5 | -0.495 | 0.05964 | -0.015 | -8.291
-9 | -0.475 | 0.05596 | -0.016 | -8.483
-8.5 | -0.451 | 0.0527 | -0.017 | -8.561
-8 | -0.424 | 0.04939 | -0.017 | -8.577
-7.5 | -0.393 | 0.04606 | -0.018 | -8.525
-7 | -0.358 | 0.04337 | -0.019 | -8.257
-6.5 | -0.321 | 0.04022 | -0.02 | -7.982
-6 | -0.281 | 0.03731 | -0.022 | -7.541
-5.5 | -0.293 | 0.00873 | -0.039 | -33.592
-5 | -0.238 | 0.00826 | -0.04 | -28.815
-4.5 | -0.181 | 0.00807 | -0.041 | -22.405
-4 | -0.122 | 0.00787 | -0.042 | -15.501
-3.5 | -0.062 | 0.00769 | -0.043 | -8.087
-3 | -0.002 | 0.00753 | -0.044 | -0.248
-2.5 | 0.059 | 0.0074 | -0.045 | 7.951
-2 | 0.12 | 0.00728 | -0.046 | 16.476
-1.5 | 0.181 | 0.00709 | -0.047 | 25.547
-1 | 0.242 | 0.00701 | -0.048 | 34.575
-0.5 | 0.305 | 0.00695 | -0.049 | 43.839
0 | 0.366 | 0.00685 | -0.05 | 53.452
0.5 | 0.426 | 0.00683 | -0.051 | 62.362
1 | 0.486 | 0.00667 | -0.052 | 72.884
1.5 | 0.545 | 0.00529 | -0.053 | 103.002
2 | 0.604 | 0.0057 | -0.054 | 105.948
2.5 | 0.663 | 0.00605 | -0.055 | 109.592
3 | 0.722 | 0.00641 | -0.056 | 112.637
3.5 | 0.78 | 0.00674 | -0.057 | 115.68
4 | 0.838 | 0.00718 | -0.058 | 116.626
4.5 | 0.895 | 0.00761 | -0.059 | 117.66
5 | 0.952 | 0.00813 | -0.06 | 117.14
5.5 | 1.007 | 0.00865 | -0.061 | 116.484
6 | 1.061 | 0.00919 | -0.062 | 115.479
6.5 | 1.114 | 0.00979 | -0.062 | 113.759
7 | 1.164 | 0.01046 | -0.063 | 111.34
7.5 | 1.208 | 0.01508 | -0.064 | 80.064
8 | 1.254 | 0.01576 | -0.065 | 79.592
8.5 | 1.298 | 0.01651 | -0.066 | 78.64
9 | 1.339 | 0.01731 | -0.067 | 77.351
9.5 | 1.377 | 0.01817 | -0.068 | 75.812
10 | 1.409 | 0.0191 | -0.069 | 73.769
10.5 | 1.437 | 0.02009 | -0.07 | 71.506
11 | 1.459 | 0.02118 | -0.07 | 68.908
11.5 | 1.477 | 0.02238 | -0.071 | 65.98
12 | 1.49 | 0.02363 | -0.072 | 63.055
12.5 | 1.493 | 0.02501 | -0.073 | 59.719
13 | 1.489 | 0.02643 | -0.074 | 56.359
13.5 | 1.479 | 0.02795 | -0.075 | 52.922
14 | 1.463 | 0.02995 | -0.076 | 48.84
14.5 | 1.44 | 0.032 | -0.076 | 45.014
15 | 1.413 | 0.03435 | -0.077 | 41.126
15.5 | 1.381 | 0.0366 | -0.078 | 37.735
16 | 1.344 | 0.03951 | -0.078 | 34.029
16.5 | 1.3 | 0.04497 | -0.078 | 28.898
17 | 1.253 | 0.05006 | -0.079 | 25.036
17.5 | 1.204 | 0.05617 | -0.078 | 21.427

## 50. Re 2M Mach 0.00 (2)
BIGFOIL.COM POLAR EXPORT
NACA66-615 a=0.0
NACA66-615 a=0.0 |  |  |  | Cl Max: | 1.4621 | at alpha= | 19.5 | deg
XFOIL ncrit=9 |  |  |  | L/D Max: | 147.642 | at alpha= | 3.5 | deg
Re: | 2000000 |  |  | Cd Min: | 0.08531 | at alpha= | 20 | deg
Mach: | 0 |  |  | Cl=0 at alpha= | -3.4467 | deg
|  |  |  | @ Cl=0.1, Cd= | 0.0077343
|  |  |  | @ Cl=0.4, Cd= | 0.0054021
|  |  |  | @ Cl=0.6, Cd= | 0.0046679
alpha (deg) | Cl | Cd | Cm | Cl/Cd
-13.5 | -0.8623 | 0.04047 | -0.0775 | -21.3071
-13 | -0.931 | 0.02501 | -0.0666 | -37.2251
-12.5 | -0.9051 | 0.022 | -0.0635 | -41.1409
-12 | -0.8701 | 0.01987 | -0.0614 | -43.7896
-11.5 | -0.8307 | 0.01806 | -0.0598 | -45.9967
-11 | -0.7871 | 0.01655 | -0.0586 | -47.5589
-10.5 | -0.741 | 0.01529 | -0.0577 | -48.463
-10 | -0.6932 | 0.01423 | -0.057 | -48.714
-9.5 | -0.6445 | 0.01325 | -0.0564 | -48.6415
-9 | -0.5946 | 0.01244 | -0.0559 | -47.7974
-8.5 | -0.5444 | 0.01166 | -0.0554 | -46.6895
-8 | -0.4952 | 0.01081 | -0.0547 | -45.8094
-7.5 | -0.4458 | 0.01012 | -0.0541 | -44.0514
-7 | -0.3899 | 0.01011 | -0.0546 | -38.5658
-6.5 | -0.3334 | 0.01016 | -0.0551 | -32.815
-6 | -0.2772 | 0.01012 | -0.0556 | -27.3913
-5.5 | -0.221 | 0.01005 | -0.0562 | -21.99
-5 | -0.1704 | 0.00936 | -0.0557 | -18.2051
-4.5 | -0.1159 | 0.00911 | -0.0559 | -12.7223
-4 | -0.0609 | 0.00894 | -0.0562 | -6.8121
-3.5 | -0.0055 | 0.00874 | -0.0566 | -0.62929
-3 | 0.0461 | 0.00818 | -0.0562 | 5.6357
-2.5 | 0.0988 | 0.00774 | -0.0561 | 12.7649
-2 | 0.1535 | 0.00748 | -0.0563 | 20.5214
-1.5 | 0.209 | 0.00733 | -0.0567 | 28.513
-1 | 0.2649 | 0.00709 | -0.0572 | 37.3625
-0.5 | 0.321 | 0.0069 | -0.0577 | 46.5217
0 | 0.377 | 0.00676 | -0.0582 | 55.7692
0.5 | 0.4124 | 0.00467 | -0.0556 | 88.3084
1 | 0.4697 | 0.00461 | -0.0563 | 101.8872
1.5 | 0.5273 | 0.00464 | -0.0571 | 113.6422
2 | 0.5853 | 0.00465 | -0.058 | 125.871
2.5 | 0.6427 | 0.00472 | -0.0589 | 136.1653
3 | 0.6988 | 0.00483 | -0.0595 | 144.6791
3.5 | 0.7515 | 0.00509 | -0.0595 | 147.6424
4 | 0.8021 | 0.00546 | -0.0592 | 146.9048
4.5 | 0.8517 | 0.00584 | -0.0587 | 145.839
5 | 0.8959 | 0.00636 | -0.0572 | 140.8648
5.5 | 0.9352 | 0.007 | -0.0548 | 133.6
6 | 0.9698 | 0.00761 | -0.0515 | 127.4376
6.5 | 0.9887 | 0.00833 | -0.0451 | 118.6915
7 | 1.0049 | 0.00932 | -0.0387 | 107.8219
7.5 | 1.024 | 0.01041 | -0.0332 | 98.367
8 | 1.043 | 0.01163 | -0.0281 | 89.6819
8.5 | 1.0575 | 0.01313 | -0.0225 | 80.5407
9 | 1.068 | 0.01482 | -0.0166 | 72.0648
9.5 | 1.0964 | 0.01704 | -0.0155 | 64.3427
10 | 1.1295 | 0.01854 | -0.0143 | 60.9223
10.5 | 1.1577 | 0.01995 | -0.0119 | 58.0301
11 | 1.1884 | 0.02126 | -0.01 | 55.8984
11.5 | 1.2144 | 0.02291 | -0.0076 | 53.0074
12 | 1.2445 | 0.02437 | -0.0059 | 51.0669
12.5 | 1.2711 | 0.02611 | -0.004 | 48.6825
13 | 1.2921 | 0.0283 | -0.0018 | 45.6572
13.5 | 1.318 | 0.03023 | -0.0002 | 43.5991
14 | 1.3428 | 0.03228 | 0.0012 | 41.5985
14.5 | 1.3634 | 0.03477 | 0.0029 | 39.212
15 | 1.377 | 0.03794 | 0.0047 | 36.2941
15.5 | 1.3984 | 0.04055 | 0.0057 | 34.4858
16 | 1.4144 | 0.04378 | 0.0068 | 32.307
16.5 | 1.4304 | 0.04711 | 0.0075 | 30.363
17 | 1.4368 | 0.05157 | 0.0083 | 27.8612
17.5 | 1.4396 | 0.05666 | 0.0087 | 25.4077
18 | 1.4524 | 0.06082 | 0.0085 | 23.8803
18.5 | 1.4557 | 0.06629 | 0.0079 | 21.9596
19 | 1.4616 | 0.0716 | 0.007 | 20.4134
19.5 | 1.4621 | 0.0778 | 0.0056 | 18.7931
20 | 1.4551 | 0.08531 | 0.0035 | 17.0566

## 51. Re 2M Mach 0.10 (1)
BIGFOIL.COM POLAR EXPORT
NACA66-615 a=0.0
NACA66-615 a=0.0 |  |  |  | Cl Max: | 1.487 | at alpha= | 12.5 | deg
JavaFoil+Calcfoil stall+Eppler ext transition |  |  |  | L/D Max: | 117.138 | at alpha= | 4.5 | deg
Re: | 2000000 |  |  | Cd Min: | 0.00534 | at alpha= | 1.5 | deg
Mach: | 0.1 |  |  | Cl=0 at alpha= | -2.9836 | deg
|  |  |  | @ Cl=0.1, Cd= | 0.0073226
|  |  |  | @ Cl=0.4, Cd= | 0.0068327
|  |  |  | @ Cl=0.6, Cd= | 0.0056837
alpha (deg) | Cl | Cd | Cm | Cl/Cd
-16.5 | -0.406 | 0.13846 | -0.01 | -2.935
-16 | -0.423 | 0.12883 | -0.01 | -3.286
-15.5 | -0.44 | 0.12229 | -0.01 | -3.597
-15 | -0.456 | 0.11426 | -0.011 | -3.988
-14.5 | -0.471 | 0.10875 | -0.011 | -4.328
-14 | -0.484 | 0.10349 | -0.011 | -4.68
-13.5 | -0.496 | 0.0984 | -0.012 | -5.045
-13 | -0.506 | 0.09347 | -0.012 | -5.417
-12.5 | -0.514 | 0.08664 | -0.013 | -5.933
-12 | -0.519 | 0.08241 | -0.013 | -6.296
-11.5 | -0.521 | 0.07793 | -0.014 | -6.68
-11 | -0.519 | 0.07316 | -0.014 | -7.089
-10.5 | -0.513 | 0.06849 | -0.015 | -7.493
-10 | -0.503 | 0.06435 | -0.015 | -7.823
-9.5 | -0.489 | 0.06018 | -0.015 | -8.133
-9 | -0.471 | 0.05633 | -0.016 | -8.366
-8.5 | -0.449 | 0.05292 | -0.017 | -8.482
-8 | -0.422 | 0.04952 | -0.017 | -8.532
-7.5 | -0.392 | 0.04682 | -0.018 | -8.372
-7 | -0.358 | 0.04361 | -0.019 | -8.217
-6.5 | -0.321 | 0.04061 | -0.02 | -7.912
-6 | -0.282 | 0.03796 | -0.021 | -7.418
-5.5 | -0.294 | 0.00872 | -0.039 | -33.776
-5 | -0.239 | 0.00834 | -0.04 | -28.669
-4.5 | -0.182 | 0.00815 | -0.041 | -22.3
-4 | -0.123 | 0.00794 | -0.042 | -15.422
-3.5 | -0.062 | 0.00774 | -0.043 | -8.075
-3 | -0.002 | 0.00763 | -0.044 | -0.246
-2.5 | 0.059 | 0.00741 | -0.045 | 7.975
-2 | 0.12 | 0.00728 | -0.046 | 16.546
-1.5 | 0.182 | 0.00714 | -0.047 | 25.485
-1 | 0.244 | 0.00707 | -0.048 | 34.446
-0.5 | 0.306 | 0.00693 | -0.049 | 44.194
0 | 0.368 | 0.00687 | -0.05 | 53.552
0.5 | 0.428 | 0.0068 | -0.051 | 62.969
1 | 0.488 | 0.00673 | -0.052 | 72.563
1.5 | 0.548 | 0.00534 | -0.053 | 102.561
2 | 0.607 | 0.00573 | -0.054 | 105.972
2.5 | 0.666 | 0.00608 | -0.055 | 109.619
3 | 0.725 | 0.00643 | -0.056 | 112.668
3.5 | 0.783 | 0.00678 | -0.057 | 115.489
4 | 0.842 | 0.00724 | -0.058 | 116.187
4.5 | 0.9 | 0.00768 | -0.059 | 117.138
5 | 0.956 | 0.00819 | -0.06 | 116.778
5.5 | 1.012 | 0.00871 | -0.061 | 116.177
6 | 1.066 | 0.00925 | -0.062 | 115.24
6.5 | 1.119 | 0.00987 | -0.063 | 113.331
7 | 1.169 | 0.01055 | -0.064 | 110.833
7.5 | 1.212 | 0.01521 | -0.064 | 79.702
8 | 1.259 | 0.01593 | -0.065 | 79.036
8.5 | 1.303 | 0.01668 | -0.066 | 78.109
9 | 1.343 | 0.01749 | -0.067 | 76.793
9.5 | 1.381 | 0.01837 | -0.068 | 75.176
10 | 1.412 | 0.01933 | -0.069 | 73.058
10.5 | 1.438 | 0.02034 | -0.07 | 70.701
11 | 1.46 | 0.02153 | -0.071 | 67.8
11.5 | 1.475 | 0.02271 | -0.072 | 64.974
12 | 1.486 | 0.02408 | -0.073 | 61.691
12.5 | 1.487 | 0.02542 | -0.073 | 58.493
13 | 1.479 | 0.02686 | -0.074 | 55.08
13.5 | 1.465 | 0.02858 | -0.075 | 51.272
14 | 1.444 | 0.03056 | -0.076 | 47.261
14.5 | 1.417 | 0.0327 | -0.077 | 43.343
15 | 1.384 | 0.0352 | -0.077 | 39.327
15.5 | 1.344 | 0.03886 | -0.078 | 34.598
16 | 1.305 | 0.04088 | -0.078 | 31.915
16.5 | 1.251 | 0.0476 | -0.078 | 26.289
17 | 1.2 | 0.05313 | -0.078 | 22.587
17.5 | 1.107 | 0.0769 | -0.074 | 14.39

## 52. Re 2M Mach 0.10 (2)
BIGFOIL.COM POLAR EXPORT
NACA66-615 a=0.0
NACA66-615 a=0.0 |  |  |  | Cl Max: | 1.4471 | at alpha= | 19 | deg
XFOIL ncrit=9 |  |  |  | L/D Max: | 147.251 | at alpha= | 3.5 | deg
Re: | 2000000 |  |  | Cd Min: | 0.18481 | at alpha= | -17.5 | deg
Mach: | 0.1 |  |  | Cl=0 at alpha= | -3.4549 | deg
|  |  |  | @ Cl=0.1, Cd= | 0.00776
|  |  |  | @ Cl=0.4, Cd= | 0.0055765
|  |  |  | @ Cl=0.6, Cd= | 0.0046816
alpha (deg) | Cl | Cd | Cm | Cl/Cd
-17.5 | -0.3954 | 0.18481 | -0.0273 | -2.1395
-17 | -0.3809 | 0.17679 | -0.0314 | -2.1545
-16.5 | -0.3659 | 0.16984 | -0.0352 | -2.1544
-16 | -0.3514 | 0.16266 | -0.039 | -2.1603
-15.5 | -0.3409 | 0.15456 | -0.0429 | -2.2056
-15 | -0.3249 | 0.14863 | -0.0463 | -2.186
-14.5 | -0.3106 | 0.14199 | -0.0499 | -2.1875
-14 | -0.2964 | 0.13549 | -0.0535 | -2.1876
-13 | -0.6237 | 0.05782 | -0.0902 | -10.7869
-12.5 | -0.8848 | 0.0269 | -0.068 | -32.8922
-12 | -0.8653 | 0.02215 | -0.0645 | -39.0655
-11.5 | -0.8309 | 0.0195 | -0.0621 | -42.6103
-11 | -0.7897 | 0.01753 | -0.0605 | -45.0485
-10.5 | -0.7445 | 0.01599 | -0.0594 | -46.5604
-10 | -0.6968 | 0.01474 | -0.0585 | -47.2727
-9 | -0.5976 | 0.01271 | -0.0572 | -47.0181
-8.5 | -0.5467 | 0.01191 | -0.0566 | -45.9026
-8 | -0.4969 | 0.011 | -0.0559 | -45.1727
-7.5 | -0.4473 | 0.01025 | -0.0551 | -43.639
-7 | -0.3916 | 0.01017 | -0.0554 | -38.5054
-6.5 | -0.3351 | 0.01019 | -0.0558 | -32.8852
-6 | -0.2782 | 0.01016 | -0.0564 | -27.3819
-5.5 | -0.2217 | 0.01008 | -0.0568 | -21.994
-5 | -0.1705 | 0.00941 | -0.0563 | -18.119
-4.5 | -0.1156 | 0.00916 | -0.0565 | -12.6201
-4 | -0.0604 | 0.00899 | -0.0568 | -6.7186
-3.5 | -0.0047 | 0.00877 | -0.0571 | -0.53592
-3 | 0.0474 | 0.00823 | -0.0568 | 5.7594
-2.5 | 0.1 | 0.00776 | -0.0565 | 12.8866
-2 | 0.155 | 0.00751 | -0.0567 | 20.6391
-1.5 | 0.2108 | 0.00734 | -0.0571 | 28.7193
-1 | 0.267 | 0.00711 | -0.0576 | 37.5527
-0.5 | 0.3233 | 0.00691 | -0.0581 | 46.7873
0 | 0.3795 | 0.00678 | -0.0586 | 55.9735
0.5 | 0.4151 | 0.00469 | -0.056 | 88.5075
1 | 0.4726 | 0.00462 | -0.0566 | 102.2944
1.5 | 0.5306 | 0.00465 | -0.0575 | 114.1075
2 | 0.5888 | 0.00467 | -0.0584 | 126.0814
2.5 | 0.6465 | 0.00473 | -0.0592 | 136.6808
3 | 0.7029 | 0.00485 | -0.0598 | 144.9278
3.5 | 0.7554 | 0.00513 | -0.0597 | 147.2515
4 | 0.8064 | 0.0055 | -0.0594 | 146.6182
4.5 | 0.8559 | 0.00589 | -0.0588 | 145.3141
5 | 0.9 | 0.00641 | -0.0572 | 140.4056
5.5 | 0.9385 | 0.00706 | -0.0545 | 132.932
6 | 0.9719 | 0.00768 | -0.0509 | 126.5495
6.5 | 0.989 | 0.00842 | -0.0441 | 117.4584
7 | 1.0058 | 0.00944 | -0.0378 | 106.5466
7.5 | 1.0245 | 0.01058 | -0.0322 | 96.8336
8 | 1.0431 | 0.01185 | -0.027 | 88.0253
8.5 | 1.058 | 0.01337 | -0.0215 | 79.1324
9 | 1.068 | 0.01511 | -0.0155 | 70.6817
9.5 | 1.0981 | 0.01744 | -0.0149 | 62.9644
11.5 | 1.2148 | 0.02343 | -0.0065 | 51.8481
12 | 1.2445 | 0.02497 | -0.0047 | 49.8398
12.5 | 1.2708 | 0.02679 | -0.0027 | 47.4356
13 | 1.2927 | 0.029 | -0.0005 | 44.5759
13.5 | 1.3178 | 0.03105 | 0.0011 | 42.4412
14 | 1.3414 | 0.03328 | 0.0027 | 40.3065
14.5 | 1.3601 | 0.03601 | 0.0044 | 37.7701
15 | 1.3746 | 0.0392 | 0.0061 | 35.0663
15.5 | 1.395 | 0.04202 | 0.0072 | 33.1985
16 | 1.4098 | 0.04547 | 0.0082 | 31.0051
16.5 | 1.424 | 0.04912 | 0.009 | 28.9902
17 | 1.425 | 0.05433 | 0.0097 | 26.2286
17.5 | 1.4319 | 0.05916 | 0.0098 | 24.2039
18 | 1.4427 | 0.06373 | 0.0094 | 22.6377
18.5 | 1.4441 | 0.06963 | 0.0087 | 20.7396
19 | 1.4471 | 0.07551 | 0.0075 | 19.1643
19.5 | 1.4454 | 0.08224 | 0.0058 | 17.5754
20 | 1.4342 | 0.09057 | 0.0032 | 15.8353

## 53. Re 2M Mach 0.25 (1)
BIGFOIL.COM POLAR EXPORT
NACA66-615 a=0.0
NACA66-615 a=0.0 |  |  |  | Cl Max: | 1.454 | at alpha= | 11.5 | deg
JavaFoil+Calcfoil stall+Eppler ext transition |  |  |  | L/D Max: | 115.259 | at alpha= | 4.5 | deg
Re: | 2000000 |  |  | Cd Min: | 0.00551 | at alpha= | 1.5 | deg
Mach: | 0.25 |  |  | Cl=0 at alpha= | -2.9841 | deg
|  |  |  | @ Cl=0.1, Cd= | 0.0074
|  |  |  | @ Cl=0.4, Cd= | 0.0068984
|  |  |  | @ Cl=0.6, Cd= | 0.0057721
alpha (deg) | Cl | Cd | Cm | Cl/Cd
-14.5 | -0.097 | 0.1184 | -0.011 | -0.819
-14 | -0.189 | 0.112 | -0.011 | -1.688
-13.5 | -0.243 | 0.10799 | -0.012 | -2.25
-13 | -0.289 | 0.09938 | -0.012 | -2.904
-12.5 | -0.329 | 0.09601 | -0.013 | -3.422
-12 | -0.363 | 0.08865 | -0.013 | -4.097
-11.5 | -0.392 | 0.08305 | -0.014 | -4.725
-11 | -0.416 | 0.07676 | -0.014 | -5.414
-10.5 | -0.432 | 0.07172 | -0.015 | -6.027
-10 | -0.442 | 0.06686 | -0.015 | -6.614
-9.5 | -0.445 | 0.06211 | -0.016 | -7.162
-9 | -0.44 | 0.05863 | -0.016 | -7.511
-8.5 | -0.429 | 0.05502 | -0.017 | -7.797
-8 | -0.411 | 0.05114 | -0.017 | -8.035
-7.5 | -0.385 | 0.05153 | -0.015 | -7.477
-7 | -0.357 | 0.04493 | -0.019 | -7.951
-6.5 | -0.323 | 0.0419 | -0.02 | -7.706
-6 | -0.284 | 0.03926 | -0.02 | -7.238
-5.5 | -0.242 | 0.03689 | -0.021 | -6.568
-5 | -0.244 | 0.00871 | -0.041 | -28.018
-4.5 | -0.186 | 0.00823 | -0.042 | -22.585
-4 | -0.126 | 0.00804 | -0.043 | -15.611
-3.5 | -0.064 | 0.00781 | -0.044 | -8.197
-3 | -0.002 | 0.00768 | -0.045 | -0.251
-2.5 | 0.061 | 0.00753 | -0.047 | 8.06
-2 | 0.124 | 0.00732 | -0.048 | 16.908
-1.5 | 0.187 | 0.00725 | -0.049 | 25.774
-1 | 0.25 | 0.00712 | -0.05 | 35.132
-0.5 | 0.315 | 0.00704 | -0.051 | 44.677
0 | 0.378 | 0.00698 | -0.052 | 54.159
0.5 | 0.44 | 0.00675 | -0.053 | 65.163
1 | 0.501 | 0.00632 | -0.054 | 79.207
1.5 | 0.561 | 0.00551 | -0.055 | 101.955
2 | 0.622 | 0.00592 | -0.056 | 105.161
2.5 | 0.683 | 0.00628 | -0.057 | 108.798
3 | 0.743 | 0.00664 | -0.058 | 111.895
3.5 | 0.803 | 0.00706 | -0.058 | 113.852
4 | 0.863 | 0.00751 | -0.059 | 114.954
4.5 | 0.922 | 0.008 | -0.06 | 115.259
5 | 0.98 | 0.00855 | -0.061 | 114.7
5.5 | 1.037 | 0.00912 | -0.062 | 113.701
6 | 1.092 | 0.00971 | -0.063 | 112.502
6.5 | 1.146 | 0.0103 | -0.064 | 111.19
7 | 1.191 | 0.01508 | -0.065 | 78.948
7.5 | 1.239 | 0.01602 | -0.066 | 77.35
8 | 1.284 | 0.01676 | -0.067 | 76.603
8.5 | 1.326 | 0.01767 | -0.068 | 75.072
9 | 1.365 | 0.01859 | -0.069 | 73.396
9.5 | 1.398 | 0.01959 | -0.07 | 71.366
10 | 1.423 | 0.02073 | -0.071 | 68.667
10.5 | 1.441 | 0.02191 | -0.072 | 65.771
11 | 1.452 | 0.02322 | -0.073 | 62.506
11.5 | 1.454 | 0.02482 | -0.073 | 58.588
12 | 1.448 | 0.02639 | -0.074 | 54.855
12.5 | 1.427 | 0.02808 | -0.075 | 50.815
13 | 1.392 | 0.02999 | -0.076 | 46.417
13.5 | 1.345 | 0.03246 | -0.077 | 41.443
14 | 1.287 | 0.03563 | -0.077 | 36.105
14.5 | 1.217 | 0.03906 | -0.078 | 31.157
15 | 1.129 | 0.0466 | -0.077 | 24.219
15.5 | 0.919 | 0.11582 | -0.05 | 7.937
16 | 0.833 | 0.13079 | -0.04 | 6.37
16.5 | 0.753 | 0.14122 | -0.04 | 5.333

## 54. Re 2M Mach 0.25 (2)
BIGFOIL.COM POLAR EXPORT
NACA66-615 a=0.0
NACA66-615 a=0.0 |  |  |  | Cl Max: | 1.3764 | at alpha= | 16 | deg
XFOIL ncrit=9 |  |  |  | L/D Max: | 144.944 | at alpha= | 3.5 | deg
Re: | 2000000 |  |  | Cd Min: | 0.14505 | at alpha= | -14.5 | deg
Mach: | 0.25 |  |  | Cl=0 at alpha= | -3.5027 | deg
|  |  |  | @ Cl=0.1, Cd= | 0.0080025
|  |  |  | @ Cl=0.4, Cd= | 0.0065165
|  |  |  | @ Cl=0.6, Cd= | 0.0047512
alpha (deg) | Cl | Cd | Cm | Cl/Cd
-14.5 | -0.3011 | 0.14505 | -0.0506 | -2.0758
-14 | -0.2857 | 0.13845 | -0.0542 | -2.0636
-13.5 | -0.2728 | 0.13128 | -0.0579 | -2.078
-13 | -0.265 | 0.12213 | -0.0623 | -2.1698
-12.5 | -0.2751 | 0.10979 | -0.0669 | -2.5057
-12 | -0.2802 | 0.09936 | -0.0715 | -2.82
-11.5 | -0.327 | 0.08242 | -0.0796 | -3.9675
-11 | -0.4284 | 0.06073 | -0.0935 | -7.0542
-10.5 | -0.5014 | 0.0514 | -0.0895 | -9.7549
-10 | -0.594 | 0.03799 | -0.0778 | -15.6357
-9.5 | -0.6598 | 0.01835 | -0.066 | -35.9564
-9 | -0.614 | 0.01525 | -0.0643 | -40.2623
-8.5 | -0.5617 | 0.01352 | -0.0632 | -41.5459
-8 | -0.508 | 0.01225 | -0.0623 | -41.4694
-7.5 | -0.4547 | 0.01123 | -0.0613 | -40.4898
-7 | -0.4034 | 0.01032 | -0.0599 | -39.0891
-6.5 | -0.3442 | 0.01028 | -0.06 | -33.4825
-6 | -0.2834 | 0.01039 | -0.0604 | -27.2762
-5.5 | -0.2247 | 0.01031 | -0.0606 | -21.7944
-5 | -0.1694 | 0.00983 | -0.0603 | -17.233
-4.5 | -0.1136 | 0.00947 | -0.0601 | -11.9958
-4 | -0.0564 | 0.00927 | -0.0602 | -6.0841
-3.5 | 0.0003 | 0.00896 | -0.0602 | 0.033482
-3 | 0.0556 | 0.00855 | -0.06 | 6.5029
-2.5 | 0.1075 | 0.00791 | -0.0592 | 13.5904
-2 | 0.1633 | 0.00764 | -0.0592 | 21.3743
-1.5 | 0.2207 | 0.00741 | -0.0595 | 29.7841
-1 | 0.2788 | 0.00722 | -0.06 | 38.615
-0.5 | 0.3361 | 0.00698 | -0.0602 | 48.1519
0 | 0.3941 | 0.00686 | -0.0607 | 57.449
0.5 | 0.43 | 0.00477 | -0.0579 | 90.1468
1 | 0.4886 | 0.0047 | -0.0584 | 103.9574
1.5 | 0.5489 | 0.0047 | -0.0593 | 116.7872
2 | 0.6088 | 0.00476 | -0.0602 | 127.8992
2.5 | 0.6678 | 0.00482 | -0.0609 | 138.5477
3 | 0.7248 | 0.00501 | -0.0612 | 144.6707
3.5 | 0.7769 | 0.00536 | -0.0606 | 144.944
4 | 0.8283 | 0.00573 | -0.0599 | 144.555
4.5 | 0.8778 | 0.00615 | -0.0589 | 142.7317
5 | 0.9205 | 0.00667 | -0.0565 | 138.006
5.5 | 0.9548 | 0.00733 | -0.0525 | 130.2592
6 | 0.9717 | 0.00806 | -0.0452 | 120.5583
6.5 | 0.9927 | 0.00901 | -0.0391 | 110.1776
7 | 1.0109 | 0.0102 | -0.0331 | 99.1078
7.5 | 1.0283 | 0.01157 | -0.0272 | 88.8764
8 | 1.0466 | 0.01303 | -0.0219 | 80.3223
9 | 1.0664 | 0.01683 | -0.0095 | 63.363
9.5 | 1.104 | 0.01947 | -0.0106 | 56.7026
10 | 1.1329 | 0.02104 | -0.0078 | 53.8451
10.5 | 1.1628 | 0.02264 | -0.0054 | 51.3604
11 | 1.1908 | 0.02445 | -0.0029 | 48.7035
11.5 | 1.2181 | 0.02637 | -0.0005 | 46.1926
12 | 1.2454 | 0.02838 | 0.0017 | 43.883
12.5 | 1.2648 | 0.03104 | 0.0044 | 40.7474
13 | 1.2898 | 0.03342 | 0.0063 | 38.5937
13.5 | 1.3114 | 0.03616 | 0.0083 | 36.2666
14 | 1.3295 | 0.0393 | 0.0102 | 33.8295
14.5 | 1.3377 | 0.0435 | 0.0121 | 30.7517
15 | 1.3546 | 0.04714 | 0.0133 | 28.7357
15.5 | 1.3693 | 0.05114 | 0.0142 | 26.7755
16 | 1.3764 | 0.05615 | 0.0148 | 24.5129
16.5 | 1.3705 | 0.06281 | 0.0149 | 21.8198
17 | 1.3675 | 0.06954 | 0.0143 | 19.6649
17.5 | 1.3679 | 0.07616 | 0.0131 | 17.9609
18 | 1.3696 | 0.0829 | 0.0114 | 16.5211
18.5 | 1.3608 | 0.09127 | 0.0089 | 14.9096
19 | 1.3492 | 0.10039 | 0.0055 | 13.4396
19.5 | 1.3338 | 0.11035 | 0.0012 | 12.087
20 | 1.3088 | 0.12216 | -0.0044 | 10.7138

## 55. Re 2M Mach 0.50 (1)
BIGFOIL.COM POLAR EXPORT
NACA66-615 a=0.0
NACA66-615 a=0.0 |  |  |  | Cl Max: | 1.369 | at alpha= | 8.5 | deg
JavaFoil+Calcfoil stall+Eppler ext transition |  |  |  | L/D Max: | 107.235 | at alpha= | 4.5 | deg
Re: | 2000000 |  |  | Cd Min: | 0.00633 | at alpha= | 1.5 | deg
Mach: | 0.5 |  |  | Cl=0 at alpha= | -2.9855 | deg
|  |  |  | @ Cl=0.1, Cd= | 0.0079938
|  |  |  | @ Cl=0.4, Cd= | 0.007287
|  |  |  | @ Cl=0.6, Cd= | 0.006825
alpha (deg) | Cl | Cd | Cm | Cl/Cd
-20 | -0.95 | 0.17666 | -0.01 | -5.379
-19.5 | -0.923 | 0.16785 | -0.01 | -5.497
-19 | -0.896 | 0.16373 | -0.01 | -5.469
-18.5 | -0.868 | 0.15887 | -0.011 | -5.466
-18 | -0.841 | 0.15838 | -0.011 | -5.313
-17.5 | -0.812 | 0.15194 | -0.011 | -5.342
-17 | -0.784 | 0.14655 | -0.011 | -5.347
-16.5 | -0.756 | 0.14246 | -0.012 | -5.307
-16 | -0.728 | 0.13822 | -0.012 | -5.27
-15.5 | -0.701 | 0.13409 | -0.013 | -5.227
-15 | -0.673 | 0.13009 | -0.013 | -5.175
-14.5 | -0.646 | 0.11858 | -0.014 | -5.444
-14 | -0.618 | 0.11848 | -0.014 | -5.212
-13.5 | -0.589 | 0.11042 | -0.014 | -5.331
-13 | -0.561 | 0.10668 | -0.014 | -5.257
-12.5 | -0.533 | 0.10362 | -0.014 | -5.144
-12 | -0.505 | 0.10016 | -0.015 | -5.043
-11.5 | -0.477 | 0.09555 | -0.015 | -4.995
-11 | -0.449 | 0.12125 | -0.016 | -3.704
-10.5 | -0.421 | 0.08761 | -0.016 | -4.81
-10 | -0.393 | 0.08502 | -0.017 | -4.628
-9.5 | -0.365 | 0.08082 | -0.016 | -4.516
-9 | -0.337 | 0.07993 | -0.017 | -4.215
-8.5 | -0.309 | 0.07548 | -0.017 | -4.093
-8 | -0.281 | 0.05599 | -0.018 | -5.02
-7.5 | -0.253 | 0.05098 | -0.018 | -4.963
-7 | -0.225 | 0.0518 | -0.02 | -4.347
-6.5 | -0.197 | 0.05055 | -0.019 | -3.896
-6 | -0.206 | 0.04453 | -0.02 | -4.632
-5.5 | -0.239 | 0.04107 | -0.021 | -5.819
-5 | -0.207 | 0.03784 | -0.022 | -5.477
-4.5 | -0.163 | 0.03511 | -0.024 | -4.629
-4 | -0.111 | 0.03272 | -0.024 | -3.391
-3.5 | -0.057 | 0.03074 | -0.026 | -1.859
-3 | -0.002 | 0.00832 | -0.051 | -0.257
-2.5 | 0.067 | 0.00811 | -0.052 | 8.316
-2 | 0.138 | 0.00786 | -0.053 | 17.52
-1.5 | 0.209 | 0.00719 | -0.054 | 28.993
-1 | 0.279 | 0.00743 | -0.055 | 37.601
-0.5 | 0.352 | 0.00733 | -0.056 | 47.979
0 | 0.419 | 0.00727 | -0.057 | 57.679
0.5 | 0.487 | 0.00731 | -0.059 | 66.534
1 | 0.554 | 0.00786 | -0.06 | 70.51
1.5 | 0.622 | 0.00633 | -0.061 | 98.263
2 | 0.689 | 0.00678 | -0.062 | 101.693
2.5 | 0.757 | 0.00722 | -0.063 | 104.82
3 | 0.823 | 0.00773 | -0.064 | 106.454
3.5 | 0.889 | 0.0083 | -0.065 | 107.178
4 | 0.955 | 0.00894 | -0.066 | 106.866
4.5 | 1.02 | 0.00951 | -0.067 | 107.235
5 | 1.084 | 0.01023 | -0.068 | 105.967
5.5 | 1.144 | 0.01102 | -0.069 | 103.837
6 | 1.202 | 0.012 | -0.07 | 100.111
6.5 | 1.25 | 0.01793 | -0.071 | 69.681
7 | 1.296 | 0.01906 | -0.072 | 68.025
7.5 | 1.335 | 0.02029 | -0.073 | 65.788
8 | 1.361 | 0.02173 | -0.074 | 62.638
8.5 | 1.369 | 0.0234 | -0.075 | 58.491
9 | 1.345 | 0.02554 | -0.076 | 52.645
9.5 | 1.242 | 0.02826 | -0.077 | 43.95
10 | 0.713 | 0.06938 | -0.036 | 10.275
10.5 | 0.738 | 0.08289 | -0.033 | 8.904
11 | 0.765 | 0.0889 | -0.035 | 8.607
11.5 | 0.791 | 0.09497 | -0.035 | 8.334
12 | 0.819 | 0.10288 | -0.038 | 7.957
12.5 | 0.845 | 0.10747 | -0.039 | 7.866
13 | 0.872 | 0.11104 | -0.04 | 7.849
13.5 | 0.898 | 0.11412 | -0.042 | 7.873

## 56. Re 2M Mach 0.50 (2)
BIGFOIL.COM POLAR EXPORT
NACA66-615 a=0.0
NACA66-615 a=0.0 |  |  |  | Cl Max: | 1.2151 | at alpha= | 12.5 | deg
XFOIL ncrit=9 |  |  |  | L/D Max: | 137.569 | at alpha= | 2.5 | deg
Re: | 2000000 |  |  | Cd Min: | 0.20729 | at alpha= | -20 | deg
Mach: | 0.5 |  |  | Cl=0 at alpha= | -3.7321 | deg
|  |  |  | @ Cl=0.1, Cd= | 0.0095855
|  |  |  | @ Cl=0.4, Cd= | 0.007348
|  |  |  | @ Cl=0.6, Cd= | 0.0050476
alpha (deg) | Cl | Cd | Cm | Cl/Cd
-20 | -0.3985 | 0.20729 | 0.0092 | -1.9224
-19.5 | -0.3812 | 0.20027 | 0.0043 | -1.9034
-19 | -0.3632 | 0.19375 | -0.0003 | -1.8746
-18.5 | -0.3447 | 0.18764 | -0.0051 | -1.837
-18 | -0.3261 | 0.18146 | -0.0099 | -1.7971
-17.5 | -0.3078 | 0.17503 | -0.0147 | -1.7586
-17 | -0.2915 | 0.16807 | -0.0198 | -1.7344
-16.5 | -0.2745 | 0.1618 | -0.0246 | -1.6965
-16 | -0.2564 | 0.1561 | -0.029 | -1.6425
-15.5 | -0.2379 | 0.15068 | -0.0336 | -1.5788
-15 | -0.2199 | 0.14525 | -0.0382 | -1.5139
-14.5 | -0.2031 | 0.13966 | -0.0428 | -1.4542
-14 | -0.19 | 0.13344 | -0.048 | -1.4239
-13.5 | -0.1778 | 0.12846 | -0.0529 | -1.3841
-13 | -0.1648 | 0.12252 | -0.0575 | -1.3451
-12 | -0.1987 | 0.11492 | -0.0765 | -1.729
-11.5 | -0.1878 | 0.10698 | -0.0806 | -1.7555
-10.5 | -0.1694 | 0.09146 | -0.0888 | -1.8522
-10 | -0.1606 | 0.08416 | -0.0928 | -1.9083
-9.5 | -0.1653 | 0.07497 | -0.0977 | -2.2049
-9 | -0.1721 | 0.06597 | -0.1034 | -2.6088
-8.5 | -0.1955 | 0.05641 | -0.1101 | -3.4657
-8 | -0.2244 | 0.04959 | -0.1096 | -4.5251
-7.5 | -0.2538 | 0.04425 | -0.1034 | -5.7356
-7 | -0.2694 | 0.03767 | -0.0975 | -7.1516
-6.5 | -0.2809 | 0.02977 | -0.0899 | -9.4357
-6 | -0.2724 | 0.02213 | -0.0827 | -12.3091
-5.5 | -0.2325 | 0.01649 | -0.0786 | -14.0995
-5 | -0.1692 | 0.01312 | -0.0774 | -12.8963
-4.5 | -0.1012 | 0.01192 | -0.0768 | -8.4899
-4 | -0.0351 | 0.01115 | -0.0762 | -3.148
-3.5 | 0.0304 | 0.01028 | -0.0756 | 2.9572
-3 | 0.0939 | 0.00967 | -0.0748 | 9.7104
-2.5 | 0.1509 | 0.00888 | -0.0731 | 16.9932
-2 | 0.2075 | 0.00822 | -0.0715 | 25.2433
-1.5 | 0.269 | 0.00785 | -0.0707 | 34.2675
-1 | 0.332 | 0.00762 | -0.0704 | 43.5696
-0.5 | 0.3959 | 0.00736 | -0.0704 | 53.7908
0 | 0.4607 | 0.00717 | -0.0706 | 64.2538
0.5 | 0.5252 | 0.00701 | -0.0707 | 74.9215
1 | 0.5606 | 0.00503 | -0.0662 | 111.4513
1.5 | 0.6279 | 0.00506 | -0.0668 | 124.0909
2 | 0.6931 | 0.00516 | -0.0669 | 134.3217
2.5 | 0.7525 | 0.00547 | -0.0659 | 137.5686
3 | 0.8031 | 0.00591 | -0.0633 | 135.8883
3.5 | 0.849 | 0.0064 | -0.0597 | 132.6562
4 | 0.8783 | 0.00695 | -0.0528 | 126.3741
4.5 | 0.9063 | 0.00777 | -0.0461 | 116.6409
5 | 0.9364 | 0.00878 | -0.0402 | 106.6515
5.5 | 0.9644 | 0.00997 | -0.0342 | 96.7302
6.5 | 1.0116 | 0.01305 | -0.0218 | 77.5172
7.5 | 1.0553 | 0.01666 | -0.01 | 63.3433
8 | 1.0685 | 0.01903 | -0.0036 | 56.1482
8.5 | 1.0721 | 0.022 | 0.0034 | 48.7318
9.5 | 1.1157 | 0.02916 | 0.0083 | 38.2613
11 | 1.1862 | 0.03893 | 0.0182 | 30.4701
11.5 | 1.2027 | 0.04315 | 0.021 | 27.8725
12 | 1.2116 | 0.04828 | 0.0235 | 25.0953
12.5 | 1.2151 | 0.0542 | 0.0252 | 22.4188
13 | 1.2056 | 0.06168 | 0.026 | 19.546
13.5 | 1.1983 | 0.06944 | 0.0259 | 17.2566
14 | 1.1863 | 0.07807 | 0.0248 | 15.1953
14.5 | 1.1721 | 0.08749 | 0.0226 | 13.397
15 | 1.1562 | 0.09767 | 0.0192 | 11.8378
15.5 | 1.1377 | 0.10874 | 0.0144 | 10.4626
16 | 1.1143 | 0.12103 | 0.0082 | 9.2068
16.5 | 1.0886 | 0.13426 | 0.0007 | 8.1081
17 | 1.0644 | 0.14795 | -0.0077 | 7.1943
17.5 | 1.0418 | 0.16216 | -0.0168 | 6.4245

## 57. Re 3M Mach 0.00 (1)
BIGFOIL.COM POLAR EXPORT
NACA66-615 a=0.0
NACA66-615 a=0.0 |  |  |  | Cl Max: | 1.497 | at alpha= | 12.5 | deg
JavaFoil+Calcfoil stall+Eppler ext transition |  |  |  | L/D Max: | 120.034 | at alpha= | 5 | deg
Re: | 3000000 |  |  | Cd Min: | 0.00543 | at alpha= | 1.5 | deg
Mach: | 0 |  |  | Cl=0 at alpha= | -2.9836 | deg
|  |  |  | @ Cl=0.1, Cd= | 0.0067992
|  |  |  | @ Cl=0.4, Cd= | 0.006739
|  |  |  | @ Cl=0.6, Cd= | 0.0056537
alpha (deg) | Cl | Cd | Cm | Cl/Cd
-17 | -0.436 | 0.13753 | -0.009 | -3.171
-16.5 | -0.451 | 0.13043 | -0.01 | -3.456
-16 | -0.465 | 0.12226 | -0.01 | -3.804
-15.5 | -0.479 | 0.11662 | -0.01 | -4.106
-15 | -0.492 | 0.10973 | -0.011 | -4.482
-14.5 | -0.504 | 0.1044 | -0.011 | -4.826
-14 | -0.514 | 0.09933 | -0.012 | -5.178
-13.5 | -0.523 | 0.09348 | -0.012 | -5.597
-13 | -0.53 | 0.08878 | -0.012 | -5.97
-12.5 | -0.535 | 0.08415 | -0.013 | -6.353
-12 | -0.536 | 0.08031 | -0.013 | -6.68
-11.5 | -0.535 | 0.07482 | -0.014 | -7.153
-11 | -0.531 | 0.07106 | -0.014 | -7.466
-10.5 | -0.523 | 0.06653 | -0.015 | -7.853
-10 | -0.511 | 0.06229 | -0.015 | -8.199
-9.5 | -0.495 | 0.05862 | -0.016 | -8.442
-9 | -0.475 | 0.05499 | -0.016 | -8.641
-8.5 | -0.452 | 0.05159 | -0.017 | -8.754
-8 | -0.424 | 0.04852 | -0.018 | -8.739
-7.5 | -0.393 | 0.04512 | -0.019 | -8.713
-7 | -0.359 | 0.04235 | -0.02 | -8.47
-6.5 | -0.324 | 0.03728 | -0.023 | -8.691
-6 | -0.346 | 0.00846 | -0.038 | -40.918
-5.5 | -0.293 | 0.00816 | -0.039 | -35.937
-5 | -0.238 | 0.00768 | -0.04 | -31.008
-4.5 | -0.181 | 0.00749 | -0.041 | -24.141
-4 | -0.122 | 0.0073 | -0.042 | -16.706
-3.5 | -0.062 | 0.00711 | -0.043 | -8.741
-3 | -0.002 | 0.00702 | -0.044 | -0.266
-2.5 | 0.059 | 0.0069 | -0.045 | 8.526
-2 | 0.12 | 0.00675 | -0.046 | 17.758
-1.5 | 0.181 | 0.00657 | -0.047 | 27.561
-1 | 0.242 | 0.00649 | -0.048 | 37.34
-0.5 | 0.305 | 0.00644 | -0.049 | 47.308
0 | 0.366 | 0.00645 | -0.05 | 56.731
0.5 | 0.426 | 0.00696 | -0.051 | 61.217
1 | 0.485 | 0.0067 | -0.052 | 72.454
1.5 | 0.545 | 0.00543 | -0.053 | 100.399
2 | 0.604 | 0.00567 | -0.054 | 106.587
2.5 | 0.663 | 0.00598 | -0.055 | 110.959
3 | 0.722 | 0.00633 | -0.056 | 114.134
3.5 | 0.78 | 0.00668 | -0.057 | 116.756
4 | 0.838 | 0.0071 | -0.058 | 118.102
4.5 | 0.896 | 0.00751 | -0.059 | 119.322
5 | 0.953 | 0.00794 | -0.06 | 120.034
5.5 | 1.009 | 0.00841 | -0.061 | 119.946
6 | 1.063 | 0.00898 | -0.062 | 118.399
6.5 | 1.115 | 0.00962 | -0.063 | 115.921
7 | 1.166 | 0.01028 | -0.063 | 113.415
7.5 | 1.21 | 0.01404 | -0.064 | 86.174
8 | 1.257 | 0.01467 | -0.065 | 85.686
8.5 | 1.301 | 0.01536 | -0.066 | 84.674
9 | 1.342 | 0.0161 | -0.067 | 83.339
9.5 | 1.38 | 0.01691 | -0.068 | 81.659
10 | 1.412 | 0.01776 | -0.069 | 79.507
10.5 | 1.44 | 0.01863 | -0.07 | 77.262
11 | 1.463 | 0.01962 | -0.071 | 74.559
11.5 | 1.48 | 0.02076 | -0.072 | 71.297
12 | 1.493 | 0.02184 | -0.072 | 68.37
12.5 | 1.497 | 0.02309 | -0.073 | 64.834
13 | 1.493 | 0.0245 | -0.074 | 60.933
13.5 | 1.482 | 0.02588 | -0.075 | 57.29
14 | 1.466 | 0.02766 | -0.076 | 52.999
14.5 | 1.444 | 0.0295 | -0.077 | 48.952
15 | 1.417 | 0.03163 | -0.077 | 44.801
15.5 | 1.386 | 0.03363 | -0.078 | 41.195
16 | 1.35 | 0.03624 | -0.079 | 37.241
16.5 | 1.307 | 0.04058 | -0.079 | 32.196
17 | 1.263 | 0.0442 | -0.079 | 28.582
17.5 | 1.219 | 0.04795 | -0.08 | 25.426

## 58. Re 3M Mach 0.00 (2)
BIGFOIL.COM POLAR EXPORT
NACA66-615 a=0.0
NACA66-615 a=0.0 |  |  |  | Cl Max: | 1.5333 | at alpha= | 20 | deg
XFOIL ncrit=9 |  |  |  | L/D Max: | 152.125 | at alpha= | 4 | deg
Re: | 3000000 |  |  | Cd Min: | 0.19611 | at alpha= | -18.5 | deg
Mach: | 0 |  |  | Cl=0 at alpha= | -3.3445 | deg
|  |  |  | @ Cl=0.1, Cd= | 0.0069211
|  |  |  | @ Cl=0.4, Cd= | 0.0052017
|  |  |  | @ Cl=0.6, Cd= | 0.0041766
alpha (deg) | Cl | Cd | Cm | Cl/Cd
-18.5 | -0.4288 | 0.19611 | -0.0198 | -2.1865
-18 | -0.4133 | 0.18899 | -0.0237 | -2.1869
-17.5 | -0.3981 | 0.18188 | -0.0276 | -2.1888
-17 | -0.3869 | 0.1738 | -0.0317 | -2.2261
-16.5 | -0.3711 | 0.16742 | -0.0354 | -2.2166
-16 | -0.3555 | 0.16092 | -0.0391 | -2.2092
-15.5 | -0.3392 | 0.15482 | -0.0428 | -2.1909
-15 | -0.441 | 0.11676 | -0.056 | -3.777
-14.5 | -0.4963 | 0.09673 | -0.0664 | -5.1308
-14 | -0.7305 | 0.05456 | -0.0897 | -13.3889
-13.5 | -0.9785 | 0.02559 | -0.0668 | -38.2376
-13 | -0.9559 | 0.02245 | -0.0634 | -42.5791
-12.5 | -0.9224 | 0.02033 | -0.0611 | -45.3714
-12 | -0.8832 | 0.01872 | -0.0594 | -47.1795
-11 | -0.7966 | 0.01596 | -0.0569 | -49.9123
-10.5 | -0.7516 | 0.01444 | -0.0559 | -52.0499
-10 | -0.7038 | 0.01328 | -0.0552 | -52.997
-9.5 | -0.6549 | 0.01222 | -0.0545 | -53.5925
-9 | -0.6049 | 0.01144 | -0.054 | -52.8759
-8.5 | -0.5546 | 0.01068 | -0.0536 | -51.9288
-8 | -0.5038 | 0.01004 | -0.0531 | -50.1793
-7.5 | -0.4521 | 0.00953 | -0.0528 | -47.4397
-7 | -0.4033 | 0.0088 | -0.052 | -45.8295
-6.5 | -0.3474 | 0.0087 | -0.0525 | -39.931
-6 | -0.2929 | 0.0085 | -0.0527 | -34.4588
-5.5 | -0.237 | 0.00836 | -0.0531 | -28.3493
-5 | -0.181 | 0.00818 | -0.0536 | -22.1271
-4.5 | -0.1248 | 0.00803 | -0.0541 | -15.5417
-4 | -0.0724 | 0.00757 | -0.0539 | -9.5641
-3.5 | -0.0176 | 0.00736 | -0.0542 | -2.3913
-3 | 0.039 | 0.00719 | -0.0548 | 5.4242
-2.5 | 0.0947 | 0.00694 | -0.0552 | 13.6455
-2 | 0.1509 | 0.00674 | -0.0557 | 22.3887
-1.5 | 0.2062 | 0.00651 | -0.056 | 31.6743
-1 | 0.2629 | 0.00638 | -0.0567 | 41.2069
-0.5 | 0.3201 | 0.00623 | -0.0574 | 51.3804
0 | 0.3771 | 0.0061 | -0.0581 | 61.8197
0.5 | 0.4184 | 0.00448 | -0.0566 | 93.3929
1 | 0.4724 | 0.00405 | -0.0568 | 116.642
1.5 | 0.5304 | 0.00407 | -0.0577 | 130.3194
2 | 0.588 | 0.00414 | -0.0586 | 142.029
2.5 | 0.6437 | 0.00431 | -0.0592 | 149.3503
3 | 0.6968 | 0.00464 | -0.0593 | 150.1724
3.5 | 0.7497 | 0.00494 | -0.0594 | 151.7611
4 | 0.8017 | 0.00527 | -0.0594 | 152.1252
4.5 | 0.8513 | 0.00567 | -0.0589 | 150.1411
5 | 0.8938 | 0.00628 | -0.0571 | 142.3248
5.5 | 0.9347 | 0.00686 | -0.055 | 136.2536
6 | 0.97 | 0.00748 | -0.0518 | 129.6791
7 | 1.0054 | 0.00916 | -0.039 | 109.7598
7.5 | 1.027 | 0.01017 | -0.0339 | 100.9833
8 | 1.0441 | 0.01149 | -0.0285 | 90.8703
8.5 | 1.0594 | 0.01299 | -0.0231 | 81.555
9 | 1.0748 | 0.01459 | -0.018 | 73.6669
9.5 | 1.0961 | 0.01596 | -0.0139 | 68.6779
10 | 1.1298 | 0.01702 | -0.0121 | 66.3807
10.5 | 1.1843 | 0.01821 | -0.015 | 65.0357
11 | 1.2151 | 0.01945 | -0.0129 | 62.473
11.5 | 1.246 | 0.02073 | -0.011 | 60.1061
12 | 1.2726 | 0.02232 | -0.0087 | 57.0161
12.5 | 1.3031 | 0.02373 | -0.0071 | 54.9136
13 | 1.3301 | 0.0254 | -0.0052 | 52.3661
13.5 | 1.3538 | 0.02736 | -0.0032 | 49.481
14 | 1.3798 | 0.02924 | -0.0017 | 47.1888
14.5 | 1.4043 | 0.03129 | -0.0001 | 44.8802
15 | 1.4262 | 0.03362 | 0.0014 | 42.4212
15.5 | 1.4445 | 0.03631 | 0.003 | 39.7824
16 | 1.4591 | 0.03941 | 0.0045 | 37.0236
16.5 | 1.4798 | 0.04212 | 0.0054 | 35.133
17 | 1.4951 | 0.04539 | 0.0064 | 32.939
17.5 | 1.5091 | 0.04894 | 0.007 | 30.8357
18 | 1.5165 | 0.0533 | 0.0076 | 28.4522
18.5 | 1.5187 | 0.05846 | 0.0078 | 25.9784
19 | 1.5287 | 0.06295 | 0.0075 | 24.2844
19.5 | 1.5329 | 0.06829 | 0.0068 | 22.4469
20 | 1.5333 | 0.07428 | 0.0057 | 20.6422

## 59. Re 3M Mach 0.10 (1)
BIGFOIL.COM POLAR EXPORT
NACA66-615 a=0.0
NACA66-615 a=0.0 |  |  |  | Cl Max: | 1.49 | at alpha= | 12.5 | deg
JavaFoil+Calcfoil stall+Eppler ext transition |  |  |  | L/D Max: | 119.454 | at alpha= | 5 | deg
Re: | 3000000 |  |  | Cd Min: | 0.00544 | at alpha= | 1.5 | deg
Mach: | 0.1 |  |  | Cl=0 at alpha= | -2.9836 | deg
|  |  |  | @ Cl=0.1, Cd= | 0.0067993
|  |  |  | @ Cl=0.4, Cd= | 0.0066967
|  |  |  | @ Cl=0.6, Cd= | 0.0056873
alpha (deg) | Cl | Cd | Cm | Cl/Cd
-16.5 | -0.407 | 0.13264 | -0.01 | -3.065
-16 | -0.423 | 0.12707 | -0.01 | -3.332
-15.5 | -0.44 | 0.11776 | -0.01 | -3.736
-15 | -0.456 | 0.11286 | -0.011 | -4.039
-14.5 | -0.471 | 0.10474 | -0.011 | -4.495
-14 | -0.484 | 0.0999 | -0.012 | -4.85
-13.5 | -0.497 | 0.0952 | -0.012 | -5.216
-13 | -0.507 | 0.09034 | -0.012 | -5.607
-12.5 | -0.514 | 0.08546 | -0.013 | -6.017
-12 | -0.519 | 0.08121 | -0.013 | -6.392
-11.5 | -0.521 | 0.07546 | -0.014 | -6.901
-11 | -0.519 | 0.07152 | -0.014 | -7.255
-10.5 | -0.513 | 0.06674 | -0.015 | -7.692
-10 | -0.504 | 0.0628 | -0.015 | -8.019
-9.5 | -0.49 | 0.05883 | -0.016 | -8.323
-9 | -0.472 | 0.05524 | -0.016 | -8.538
-8.5 | -0.449 | 0.05177 | -0.017 | -8.679
-8 | -0.423 | 0.04847 | -0.018 | -8.724
-7.5 | -0.392 | 0.04584 | -0.018 | -8.561
-7 | -0.359 | 0.04274 | -0.019 | -8.393
-6.5 | -0.323 | 0.03858 | -0.022 | -8.377
-6 | -0.347 | 0.00844 | -0.038 | -41.147
-5.5 | -0.294 | 0.00822 | -0.039 | -35.809
-5 | -0.239 | 0.00775 | -0.04 | -30.84
-4.5 | -0.182 | 0.00756 | -0.041 | -24.04
-4 | -0.123 | 0.00735 | -0.042 | -16.671
-3.5 | -0.062 | 0.00718 | -0.043 | -8.698
-3 | -0.002 | 0.007 | -0.044 | -0.268
-2.5 | 0.059 | 0.00688 | -0.045 | 8.595
-2 | 0.12 | 0.00676 | -0.046 | 17.81
-1.5 | 0.182 | 0.00666 | -0.047 | 27.328
-1 | 0.244 | 0.00655 | -0.048 | 37.208
-0.5 | 0.306 | 0.00641 | -0.049 | 47.74
0 | 0.368 | 0.00643 | -0.05 | 57.221
0.5 | 0.428 | 0.00693 | -0.051 | 61.729
1 | 0.488 | 0.0067 | -0.052 | 72.822
1.5 | 0.547 | 0.00544 | -0.053 | 100.635
2 | 0.607 | 0.00572 | -0.054 | 106.068
2.5 | 0.666 | 0.00601 | -0.055 | 110.953
3 | 0.725 | 0.00637 | -0.056 | 113.83
3.5 | 0.784 | 0.00672 | -0.057 | 116.639
4 | 0.842 | 0.00713 | -0.058 | 118.113
4.5 | 0.9 | 0.00757 | -0.059 | 118.949
5 | 0.958 | 0.00802 | -0.06 | 119.454
5.5 | 1.013 | 0.0085 | -0.061 | 119.231
6 | 1.067 | 0.00904 | -0.062 | 118.042
6.5 | 1.12 | 0.00969 | -0.063 | 115.603
7 | 1.171 | 0.01039 | -0.064 | 112.687
7.5 | 1.215 | 0.01416 | -0.064 | 85.797
8 | 1.261 | 0.01482 | -0.065 | 85.084
8.5 | 1.305 | 0.01554 | -0.066 | 83.974
9 | 1.346 | 0.01627 | -0.067 | 82.735
9.5 | 1.384 | 0.01708 | -0.068 | 81.054
10 | 1.415 | 0.01797 | -0.069 | 78.728
10.5 | 1.441 | 0.01889 | -0.07 | 76.324
11 | 1.462 | 0.01996 | -0.071 | 73.286
11.5 | 1.479 | 0.02106 | -0.072 | 70.208
12 | 1.489 | 0.02229 | -0.073 | 66.814
12.5 | 1.49 | 0.02346 | -0.074 | 63.517
13 | 1.483 | 0.0249 | -0.074 | 59.552
13.5 | 1.469 | 0.02644 | -0.075 | 55.54
14 | 1.448 | 0.02824 | -0.076 | 51.275
14.5 | 1.421 | 0.03018 | -0.077 | 47.101
15 | 1.389 | 0.03245 | -0.078 | 42.796
15.5 | 1.35 | 0.03555 | -0.078 | 37.973
16 | 1.31 | 0.03737 | -0.079 | 35.062
16.5 | 1.26 | 0.04237 | -0.079 | 29.749
17 | 1.213 | 0.04605 | -0.08 | 26.33
17.5 | 1.16 | 0.05139 | -0.08 | 22.565

## 60. Re 3M Mach 0.10 (2)
BIGFOIL.COM POLAR EXPORT
NACA66-615 a=0.0
NACA66-615 a=0.0 |  |  |  | Cl Max: | 1.5212 | at alpha= | 19.5 | deg
XFOIL ncrit=9 |  |  |  | L/D Max: | 151.789 | at alpha= | 4 | deg
Re: | 3000000 |  |  | Cd Min: | 0.18247 | at alpha= | -17.5 | deg
Mach: | 0.1 |  |  | Cl=0 at alpha= | -3.3506 | deg
|  |  |  | @ Cl=0.1, Cd= | 0.0069451
|  |  |  | @ Cl=0.4, Cd= | 0.0054823
|  |  |  | @ Cl=0.6, Cd= | 0.0041783
alpha (deg) | Cl | Cd | Cm | Cl/Cd
-17.5 | -0.3977 | 0.18247 | -0.0276 | -2.1795
-17 | -0.3862 | 0.17442 | -0.0317 | -2.2142
-16.5 | -0.3702 | 0.16805 | -0.0354 | -2.2029
-16 | -0.3543 | 0.16154 | -0.0392 | -2.1933
-15.5 | -0.3378 | 0.15542 | -0.0429 | -2.1735
-14.5 | -0.3602 | 0.12685 | -0.0537 | -2.8396
-14 | -0.4977 | 0.08897 | -0.0716 | -5.594
-13.5 | -0.5669 | 0.06857 | -0.0864 | -8.2675
-13 | -0.7963 | 0.04406 | -0.0801 | -18.0731
-12.5 | -0.9129 | 0.02326 | -0.0648 | -39.2476
-12 | -0.8807 | 0.02057 | -0.0622 | -42.8148
-11.5 | -0.8426 | 0.01848 | -0.0603 | -45.5952
-11 | -0.7994 | 0.01686 | -0.0589 | -47.414
-10.5 | -0.7548 | 0.0152 | -0.0576 | -49.6579
-10 | -0.7075 | 0.01378 | -0.0567 | -51.3425
-9.5 | -0.6585 | 0.01256 | -0.0559 | -52.4283
-9 | -0.608 | 0.0117 | -0.0553 | -51.9658
-8.5 | -0.5572 | 0.01087 | -0.0548 | -51.2603
-8 | -0.506 | 0.01018 | -0.0542 | -49.7053
-7.5 | -0.4541 | 0.00963 | -0.0538 | -47.1547
-7 | -0.4039 | 0.00895 | -0.053 | -45.1285
-6.5 | -0.3495 | 0.0087 | -0.0531 | -40.1724
-6 | -0.2943 | 0.00853 | -0.0533 | -34.5018
-5.5 | -0.2378 | 0.00839 | -0.0538 | -28.3433
-5 | -0.1814 | 0.00821 | -0.0542 | -22.095
-4.5 | -0.1248 | 0.00806 | -0.0547 | -15.4839
-4 | -0.0721 | 0.00761 | -0.0544 | -9.4744
-3.5 | -0.017 | 0.00739 | -0.0546 | -2.3004
-3 | 0.0399 | 0.00722 | -0.0552 | 5.5263
-2.5 | 0.0958 | 0.00696 | -0.0556 | 13.7644
-2 | 0.1523 | 0.00676 | -0.0561 | 22.5296
-1.5 | 0.2079 | 0.00653 | -0.0564 | 31.8377
-1 | 0.2649 | 0.00638 | -0.0571 | 41.5204
-0.5 | 0.3225 | 0.00624 | -0.0578 | 51.6827
0 | 0.3796 | 0.00611 | -0.0585 | 62.1277
0.5 | 0.4238 | 0.00475 | -0.0573 | 89.2211
1 | 0.4754 | 0.00406 | -0.0571 | 117.0936
1.5 | 0.5337 | 0.00408 | -0.0581 | 130.8088
2 | 0.5917 | 0.00415 | -0.059 | 142.5783
2.5 | 0.6475 | 0.00434 | -0.0595 | 149.1935
3 | 0.7008 | 0.00467 | -0.0596 | 150.0642
3.5 | 0.7539 | 0.00497 | -0.0596 | 151.6901
4 | 0.806 | 0.00531 | -0.0595 | 151.7891
4.5 | 0.8556 | 0.00571 | -0.059 | 149.8424
5 | 0.8978 | 0.00632 | -0.057 | 142.057
5.5 | 0.9383 | 0.00691 | -0.0548 | 135.7887
6 | 0.9726 | 0.00753 | -0.0513 | 129.1633
7 | 1.0062 | 0.00927 | -0.0381 | 108.5437
7.5 | 1.0275 | 0.01033 | -0.0329 | 99.4676
8 | 1.0444 | 0.0117 | -0.0275 | 89.265
8.5 | 1.0594 | 0.01325 | -0.022 | 79.9547
9.5 | 1.0965 | 0.01625 | -0.0128 | 67.4769
10 | 1.1324 | 0.01735 | -0.0114 | 65.268
11.5 | 1.247 | 0.02121 | -0.0098 | 58.793
12 | 1.2735 | 0.02285 | -0.0075 | 55.733
12.5 | 1.3038 | 0.02433 | -0.0058 | 53.5882
13 | 1.3309 | 0.02605 | -0.0039 | 51.0902
13.5 | 1.3528 | 0.02822 | -0.0017 | 47.9376
14 | 1.3797 | 0.03011 | -0.0002 | 45.822
14.5 | 1.4035 | 0.0323 | 0.0014 | 43.452
15 | 1.4251 | 0.03474 | 0.003 | 41.0219
15.5 | 1.4401 | 0.03778 | 0.0048 | 38.1181
16 | 1.4583 | 0.0407 | 0.0061 | 35.8305
16.5 | 1.4775 | 0.04365 | 0.007 | 33.8488
17 | 1.4911 | 0.04721 | 0.008 | 31.5844
17.5 | 1.5027 | 0.05117 | 0.0086 | 29.3668
18 | 1.5045 | 0.0563 | 0.0091 | 26.7229
18.5 | 1.5115 | 0.06114 | 0.009 | 24.7219
19 | 1.5187 | 0.06614 | 0.0085 | 22.9619
19.5 | 1.5212 | 0.07187 | 0.0076 | 21.166
20 | 1.5191 | 0.07843 | 0.0061 | 19.3689

## 61. Re 3M Mach 0.25 (1)
BIGFOIL.COM POLAR EXPORT
NACA66-615 a=0.0
NACA66-615 a=0.0 |  |  |  | Cl Max: | 1.457 | at alpha= | 11.5 | deg
JavaFoil+Calcfoil stall+Eppler ext transition |  |  |  | L/D Max: | 117.717 | at alpha= | 5 | deg
Re: | 3000000 |  |  | Cd Min: | 0.00557 | at alpha= | 1.5 | deg
Mach: | 0.25 |  |  | Cl=0 at alpha= | -2.9841 | deg
|  |  |  | @ Cl=0.1, Cd= | 0.0068657
|  |  |  | @ Cl=0.4, Cd= | 0.0066261
|  |  |  | @ Cl=0.6, Cd= | 0.005749
alpha (deg) | Cl | Cd | Cm | Cl/Cd
-14.5 | -0.097 | 0.11344 | -0.011 | -0.855
-14 | -0.189 | 0.10946 | -0.012 | -1.727
-13.5 | -0.243 | 0.10334 | -0.012 | -2.352
-13 | -0.289 | 0.09763 | -0.012 | -2.957
-12.5 | -0.329 | 0.09213 | -0.013 | -3.567
-12 | -0.363 | 0.0855 | -0.013 | -4.249
-11.5 | -0.393 | 0.07984 | -0.014 | -4.916
-11 | -0.416 | 0.07443 | -0.014 | -5.586
-10.5 | -0.432 | 0.06961 | -0.015 | -6.212
-10 | -0.442 | 0.0651 | -0.015 | -6.794
-9.5 | -0.445 | 0.06063 | -0.016 | -7.339
-9 | -0.441 | 0.05717 | -0.016 | -7.706
-8.5 | -0.429 | 0.0537 | -0.017 | -7.991
-8 | -0.411 | 0.05009 | -0.017 | -8.206
-7.5 | -0.385 | 0.04963 | -0.016 | -7.766
-7 | -0.358 | 0.04382 | -0.019 | -8.158
-6.5 | -0.323 | 0.04093 | -0.02 | -7.895
-6 | -0.284 | 0.03847 | -0.021 | -7.394
-5.5 | -0.244 | 0.03493 | -0.024 | -6.98
-5 | -0.244 | 0.0081 | -0.041 | -30.147
-4.5 | -0.186 | 0.00764 | -0.042 | -24.333
-4 | -0.126 | 0.00743 | -0.043 | -16.901
-3.5 | -0.064 | 0.00729 | -0.044 | -8.782
-3 | -0.002 | 0.00716 | -0.045 | -0.269
-2.5 | 0.061 | 0.00694 | -0.047 | 8.741
-2 | 0.124 | 0.00682 | -0.048 | 18.141
-1.5 | 0.187 | 0.00668 | -0.049 | 27.993
-1 | 0.25 | 0.00659 | -0.05 | 37.958
-0.5 | 0.315 | 0.00653 | -0.051 | 48.154
0 | 0.378 | 0.00659 | -0.052 | 57.395
0.5 | 0.439 | 0.00669 | -0.053 | 65.574
1 | 0.5 | 0.00717 | -0.054 | 69.693
1.5 | 0.561 | 0.00557 | -0.055 | 100.773
2 | 0.622 | 0.00585 | -0.056 | 106.429
2.5 | 0.683 | 0.0062 | -0.057 | 110.227
3 | 0.744 | 0.00659 | -0.058 | 112.863
3.5 | 0.804 | 0.00697 | -0.059 | 115.284
4 | 0.864 | 0.00742 | -0.06 | 116.409
4.5 | 0.923 | 0.00786 | -0.061 | 117.449
5 | 0.981 | 0.00834 | -0.061 | 117.717
5.5 | 1.038 | 0.00887 | -0.062 | 117.077
6 | 1.093 | 0.00951 | -0.063 | 115.017
6.5 | 1.147 | 0.01022 | -0.064 | 112.216
7 | 1.193 | 0.01402 | -0.065 | 85.073
7.5 | 1.241 | 0.0149 | -0.066 | 83.283
8 | 1.287 | 0.01563 | -0.067 | 82.31
8.5 | 1.329 | 0.01644 | -0.068 | 80.823
9 | 1.367 | 0.01729 | -0.069 | 79.103
9.5 | 1.401 | 0.01823 | -0.07 | 76.891
10 | 1.426 | 0.01928 | -0.071 | 73.967
10.5 | 1.444 | 0.02037 | -0.072 | 70.914
11 | 1.455 | 0.02153 | -0.073 | 67.576
11.5 | 1.457 | 0.02298 | -0.074 | 63.415
12 | 1.451 | 0.02453 | -0.074 | 59.145
12.5 | 1.43 | 0.02603 | -0.075 | 54.925
13 | 1.395 | 0.02777 | -0.076 | 50.236
13.5 | 1.349 | 0.02995 | -0.077 | 45.028
14 | 1.291 | 0.03278 | -0.078 | 39.372
14.5 | 1.222 | 0.03568 | -0.078 | 34.253
15 | 1.141 | 0.04042 | -0.078 | 28.229
15.5 | 1.038 | 0.05141 | -0.077 | 20.184
16 | 0.837 | 0.12666 | -0.046 | 6.61
16.5 | 0.757 | 0.13247 | -0.046 | 5.713

## 62. Re 3M Mach 0.25 (2)
BIGFOIL.COM POLAR EXPORT
NACA66-615 a=0.0
NACA66-615 a=0.0 |  |  |  | Cl Max: | 1.4534 | at alpha= | 18 | deg
XFOIL ncrit=9 |  |  |  | L/D Max: | 150.691 | at alpha= | 4 | deg
Re: | 3000000 |  |  | Cd Min: | 0.15174 | at alpha= | -15 | deg
Mach: | 0.25 |  |  | Cl=0 at alpha= | -3.385 | deg
|  |  |  | @ Cl=0.1, Cd= | 0.0070722
|  |  |  | @ Cl=0.4, Cd= | 0.0061335
|  |  |  | @ Cl=0.6, Cd= | 0.0042369
alpha (deg) | Cl | Cd | Cm | Cl/Cd
-15 | -0.3153 | 0.15174 | -0.0472 | -2.0779
-14.5 | -0.3011 | 0.14441 | -0.051 | -2.085
-14 | -0.2891 | 0.13605 | -0.055 | -2.125
-12.5 | -0.3993 | 0.08458 | -0.0781 | -4.721
-12 | -0.4495 | 0.06821 | -0.0901 | -6.5899
-11 | -0.5905 | 0.04806 | -0.0869 | -12.2867
-10.5 | -0.6399 | 0.0386 | -0.0786 | -16.5777
-10 | -0.6867 | 0.02512 | -0.0687 | -27.3368
-9 | -0.6256 | 0.01385 | -0.0625 | -45.1697
-8.5 | -0.5726 | 0.0123 | -0.0614 | -46.5528
-8 | -0.5186 | 0.01117 | -0.0605 | -46.4279
-7.5 | -0.4643 | 0.01035 | -0.0595 | -44.8599
-7 | -0.4105 | 0.00965 | -0.0586 | -42.5389
-6 | -0.3005 | 0.00876 | -0.0574 | -34.3037
-5.5 | -0.2422 | 0.00854 | -0.0574 | -28.3607
-5 | -0.183 | 0.00841 | -0.0577 | -21.7598
-4.5 | -0.1248 | 0.00822 | -0.0579 | -15.1825
-4 | -0.0694 | 0.00786 | -0.0576 | -8.8295
-3.5 | -0.0135 | 0.00753 | -0.0575 | -1.7928
-3 | 0.0452 | 0.00734 | -0.0579 | 6.158
-2.5 | 0.1025 | 0.00706 | -0.0581 | 14.5184
-2 | 0.1602 | 0.00683 | -0.0585 | 23.4553
-1.5 | 0.2172 | 0.00662 | -0.0587 | 32.8097
-1 | 0.2762 | 0.00643 | -0.0593 | 42.9549
-0.5 | 0.3355 | 0.00629 | -0.06 | 53.3386
0 | 0.3939 | 0.00617 | -0.0606 | 63.8412
0.5 | 0.4508 | 0.00583 | -0.061 | 77.3242
1 | 0.4919 | 0.00414 | -0.059 | 118.8164
1.5 | 0.5521 | 0.00414 | -0.0599 | 133.3575
2 | 0.6114 | 0.00426 | -0.0607 | 143.5211
2.5 | 0.6678 | 0.00448 | -0.061 | 149.0625
3 | 0.7221 | 0.00485 | -0.0608 | 148.8866
3.5 | 0.7761 | 0.00516 | -0.0607 | 150.407
4 | 0.8288 | 0.0055 | -0.0602 | 150.6909
4.5 | 0.8793 | 0.0059 | -0.0594 | 149.0339
5 | 0.9188 | 0.00655 | -0.0565 | 140.2748
5.5 | 0.9548 | 0.00716 | -0.0528 | 133.352
6 | 0.9757 | 0.0078 | -0.0461 | 125.0897
6.5 | 0.9935 | 0.00881 | -0.0395 | 112.7696
7 | 1.0119 | 0.00998 | -0.0334 | 101.3928
7.5 | 1.0317 | 0.01128 | -0.028 | 91.4628
8 | 1.0478 | 0.01285 | -0.0223 | 81.5409
8.5 | 1.0607 | 0.01467 | -0.0165 | 72.304
9 | 1.0734 | 0.0166 | -0.0109 | 64.6627
9.5 | 1.0981 | 0.01798 | -0.007 | 61.0734
10 | 1.1448 | 0.0193 | -0.0076 | 59.3161
10.5 | 1.1894 | 0.02087 | -0.008 | 56.9909
11 | 1.2218 | 0.02233 | -0.0058 | 54.7156
11.5 | 1.2506 | 0.02408 | -0.0034 | 51.9352
12 | 1.2787 | 0.02595 | -0.0011 | 49.2755
12.5 | 1.307 | 0.02787 | 0.0011 | 46.8963
13 | 1.3288 | 0.03033 | 0.0036 | 43.8114
13.5 | 1.3536 | 0.03269 | 0.0057 | 41.4072
14 | 1.3773 | 0.03525 | 0.0075 | 39.0723
14.5 | 1.3967 | 0.03825 | 0.0095 | 36.515
15 | 1.4065 | 0.0422 | 0.0116 | 33.3294
15.5 | 1.4261 | 0.0455 | 0.0128 | 31.3429
16 | 1.4388 | 0.04959 | 0.0139 | 29.0139
16.5 | 1.4501 | 0.05403 | 0.0147 | 26.8388
17 | 1.4527 | 0.05956 | 0.0151 | 24.3905
17.5 | 1.4487 | 0.06614 | 0.0148 | 21.9035
18 | 1.4534 | 0.07203 | 0.0141 | 20.1777
18.5 | 1.4482 | 0.07939 | 0.0126 | 18.2416
19 | 1.4432 | 0.08704 | 0.0104 | 16.5809
19.5 | 1.4369 | 0.0951 | 0.0077 | 15.1094
20 | 1.4212 | 0.10484 | 0.0038 | 13.5559

## 63. Re 3M Mach 0.50 (1)
BIGFOIL.COM POLAR EXPORT
NACA66-615 a=0.0
NACA66-615 a=0.0 |  |  |  | Cl Max: | 1.372 | at alpha= | 8.5 | deg
JavaFoil+Calcfoil stall+Eppler ext transition |  |  |  | L/D Max: | 109.541 | at alpha= | 4 | deg
Re: | 3000000 |  |  | Cd Min: | 0.00628 | at alpha= | 1.5 | deg
Mach: | 0.5 |  |  | Cl=0 at alpha= | -2.9855 | deg
|  |  |  | @ Cl=0.1, Cd= | 0.0073485
|  |  |  | @ Cl=0.4, Cd= | 0.0070676
|  |  |  | @ Cl=0.6, Cd= | 0.0067815
alpha (deg) | Cl | Cd | Cm | Cl/Cd
-20 | -0.951 | 0.16885 | -0.01 | -5.631
-19.5 | -0.923 | 0.16164 | -0.01 | -5.712
-19 | -0.896 | 0.15553 | -0.011 | -5.761
-18.5 | -0.869 | 0.15173 | -0.011 | -5.725
-18 | -0.842 | 0.14944 | -0.012 | -5.634
-17.5 | -0.812 | 0.14446 | -0.011 | -5.624
-17 | -0.784 | 0.14035 | -0.012 | -5.587
-16.5 | -0.756 | 0.13475 | -0.012 | -5.614
-16 | -0.729 | 0.13055 | -0.012 | -5.583
-15.5 | -0.701 | 0.12647 | -0.013 | -5.545
-15 | -0.674 | 0.12251 | -0.013 | -5.499
-14.5 | -0.646 | 0.11316 | -0.014 | -5.708
-14 | -0.618 | 0.11192 | -0.014 | -5.521
-13.5 | -0.589 | 0.10503 | -0.014 | -5.607
-13 | -0.561 | 0.10202 | -0.014 | -5.5
-12.5 | -0.533 | 0.09689 | -0.015 | -5.504
-12 | -0.505 | 0.09408 | -0.015 | -5.371
-11.5 | -0.477 | 0.09105 | -0.016 | -5.244
-11 | -0.449 | 0.10895 | -0.016 | -4.124
-10.5 | -0.422 | 0.08328 | -0.017 | -5.063
-10 | -0.394 | 0.08086 | -0.017 | -4.869
-9.5 | -0.365 | 0.07717 | -0.017 | -4.732
-9 | -0.337 | 0.06606 | -0.017 | -5.103
-8.5 | -0.309 | 0.05884 | -0.018 | -5.254
-8 | -0.281 | 0.05379 | -0.019 | -5.229
-7.5 | -0.253 | 0.04938 | -0.019 | -5.129
-7 | -0.225 | 0.05035 | -0.02 | -4.473
-6.5 | -0.197 | 0.04872 | -0.02 | -4.043
-6 | -0.206 | 0.04373 | -0.021 | -4.718
-5.5 | -0.239 | 0.04039 | -0.022 | -5.918
-5 | -0.207 | 0.03723 | -0.023 | -5.567
-4.5 | -0.163 | 0.03437 | -0.024 | -4.733
-4 | -0.138 | 0.00803 | -0.049 | -17.141
-3.5 | -0.071 | 0.00785 | -0.05 | -9.009
-3 | -0.002 | 0.00766 | -0.051 | -0.279
-2.5 | 0.067 | 0.00746 | -0.052 | 9.047
-2 | 0.138 | 0.00722 | -0.053 | 19.091
-1.5 | 0.209 | 0.0071 | -0.054 | 29.374
-1 | 0.279 | 0.00699 | -0.056 | 39.996
-0.5 | 0.352 | 0.00643 | -0.056 | 54.672
0 | 0.419 | 0.00732 | -0.057 | 57.269
0.5 | 0.486 | 0.00762 | -0.058 | 63.807
1 | 0.554 | 0.00783 | -0.06 | 70.798
1.5 | 0.622 | 0.00628 | -0.061 | 99.118
2 | 0.69 | 0.00665 | -0.062 | 103.745
2.5 | 0.757 | 0.00714 | -0.063 | 106.051
3 | 0.824 | 0.00761 | -0.064 | 108.268
3.5 | 0.89 | 0.00817 | -0.065 | 108.941
4 | 0.956 | 0.00873 | -0.066 | 109.541
4.5 | 1.022 | 0.00933 | -0.067 | 109.458
5 | 1.085 | 0.01002 | -0.068 | 108.245
5.5 | 1.145 | 0.01076 | -0.069 | 106.487
6 | 1.203 | 0.01172 | -0.07 | 102.697
6.5 | 1.252 | 0.01673 | -0.071 | 74.868
7 | 1.299 | 0.01775 | -0.072 | 73.165
7.5 | 1.337 | 0.01891 | -0.073 | 70.696
8 | 1.364 | 0.02024 | -0.074 | 67.392
8.5 | 1.372 | 0.02179 | -0.075 | 62.945
9 | 1.347 | 0.02375 | -0.076 | 56.722
9.5 | 1.245 | 0.0263 | -0.077 | 47.328
10 | 0.847 | 0.02893 | -0.078 | 29.266
10.5 | 0.738 | 0.07977 | -0.034 | 9.256
11 | 0.906 | 0.03123 | -0.08 | 28.992
11.5 | 0.792 | 0.08344 | -0.037 | 9.494
12 | 0.819 | 0.09515 | -0.039 | 8.609
12.5 | 0.846 | 0.10122 | -0.04 | 8.355
13 | 0.872 | 0.10479 | -0.041 | 8.321
13.5 | 0.901 | 0.10864 | -0.045 | 8.292

## 64. Re 3M Mach 0.50 (2)
BIGFOIL.COM POLAR EXPORT
NACA66-615 a=0.0
NACA66-615 a=0.0 |  |  |  | Cl Max: | 1.2674 | at alpha= | 12.5 | deg
XFOIL ncrit=9 |  |  |  | L/D Max: | 144.271 | at alpha= | 2 | deg
Re: | 3000000 |  |  | Cd Min: | 0.23862 | at alpha= | -20 | deg
Mach: | 0.5 |  |  | Cl=0 at alpha= | -3.6231 | deg
|  |  |  | @ Cl=0.1, Cd= | 0.0079498
|  |  |  | @ Cl=0.4, Cd= | 0.0065568
|  |  |  | @ Cl=0.6, Cd= | 0.0044609
alpha (deg) | Cl | Cd | Cm | Cl/Cd
-20 | -0.5101 | 0.23862 | -0.0051 | -2.1377
-19.5 | -0.4875 | 0.23123 | -0.0099 | -2.1083
-19 | -0.465 | 0.22354 | -0.0147 | -2.0802
-18.5 | -0.4427 | 0.21555 | -0.0195 | -2.0538
-18 | -0.4208 | 0.20778 | -0.0242 | -2.0252
-17.5 | -0.3998 | 0.1997 | -0.0289 | -2.002
-17 | -0.3797 | 0.19159 | -0.0336 | -1.9818
-16.5 | -0.3578 | 0.1845 | -0.038 | -1.9393
-16 | -0.3357 | 0.17749 | -0.0425 | -1.8914
-15.5 | -0.3137 | 0.17043 | -0.0468 | -1.8406
-15 | -0.2931 | 0.16298 | -0.0512 | -1.7984
-14.5 | -0.2744 | 0.15455 | -0.0557 | -1.7755
-14 | -0.2559 | 0.14672 | -0.06 | -1.7441
-13.5 | -0.2376 | 0.13919 | -0.0642 | -1.707
-13 | -0.2209 | 0.13139 | -0.0684 | -1.6813
-12.5 | -0.2161 | 0.1211 | -0.073 | -1.7845
-12 | -0.2004 | 0.11395 | -0.0771 | -1.7587
-11.5 | -0.1884 | 0.10621 | -0.0812 | -1.7738
-11 | -0.1802 | 0.09802 | -0.0855 | -1.8384
-10.5 | -0.1741 | 0.08994 | -0.0897 | -1.9357
-10 | -0.1713 | 0.08161 | -0.0941 | -2.099
-9.5 | -0.1815 | 0.07177 | -0.0996 | -2.5289
-9 | -0.1957 | 0.06179 | -0.1071 | -3.1672
-8.5 | -0.2243 | 0.05317 | -0.1112 | -4.2185
-8 | -0.2616 | 0.04666 | -0.1078 | -5.6065
-7.5 | -0.2903 | 0.04094 | -0.1008 | -7.0909
-7 | -0.3131 | 0.03307 | -0.0934 | -9.4678
-6.5 | -0.3165 | 0.02529 | -0.0859 | -12.5148
-6 | -0.3054 | 0.0165 | -0.0789 | -18.5091
-5.5 | -0.2481 | 0.01047 | -0.0777 | -23.6963
-5 | -0.1811 | 0.00977 | -0.0761 | -18.5363
-4.5 | -0.1125 | 0.00967 | -0.0751 | -11.6339
-4 | -0.0459 | 0.00926 | -0.0743 | -4.9568
-3.5 | 0.015 | 0.00852 | -0.0728 | 1.7606
-3 | 0.078 | 0.0081 | -0.0719 | 9.6296
-2.5 | 0.1395 | 0.00768 | -0.0709 | 18.1641
-2 | 0.2009 | 0.0073 | -0.07 | 27.5205
-1.5 | 0.2652 | 0.007 | -0.0698 | 37.8857
-1 | 0.329 | 0.00671 | -0.0697 | 49.0313
-0.5 | 0.3945 | 0.00657 | -0.07 | 60.0457
0 | 0.4613 | 0.00641 | -0.0705 | 71.9657
0.5 | 0.5272 | 0.00631 | -0.0709 | 83.5499
1 | 0.5659 | 0.00443 | -0.0672 | 127.7427
1.5 | 0.6321 | 0.00449 | -0.0676 | 140.7795
2 | 0.6925 | 0.0048 | -0.0669 | 144.2708
2.5 | 0.7499 | 0.00521 | -0.0656 | 143.9347
3 | 0.8037 | 0.00562 | -0.0636 | 143.0071
3.5 | 0.8533 | 0.00606 | -0.0607 | 140.8086
4.5 | 0.9171 | 0.00727 | -0.0481 | 126.1486
5 | 0.9477 | 0.00822 | -0.0421 | 115.292
6 | 0.9959 | 0.01095 | -0.0292 | 90.9498
6.5 | 1.0216 | 0.01244 | -0.0233 | 82.1222
7 | 1.0419 | 0.01424 | -0.017 | 73.1671
7.5 | 1.0619 | 0.01618 | -0.0109 | 65.6304
8 | 1.0693 | 0.0188 | -0.0039 | 56.8777
8.5 | 1.0717 | 0.02193 | 0.0031 | 48.8691
9 | 1.0844 | 0.02481 | 0.0087 | 43.7082
9.5 | 1.1126 | 0.027 | 0.0129 | 41.2074
10 | 1.1606 | 0.02952 | 0.013 | 39.3157
10.5 | 1.2058 | 0.0326 | 0.0129 | 36.9877
11 | 1.2311 | 0.03578 | 0.0163 | 34.4075
11.5 | 1.2487 | 0.03968 | 0.0197 | 31.4693
12 | 1.2605 | 0.04433 | 0.0227 | 28.4345
12.5 | 1.2674 | 0.04968 | 0.0253 | 25.5113
13 | 1.2641 | 0.05627 | 0.027 | 22.4649
13.5 | 1.2557 | 0.06374 | 0.0276 | 19.7003
14 | 1.2386 | 0.07255 | 0.027 | 17.0724
14.5 | 1.2188 | 0.08223 | 0.0252 | 14.8218
15 | 1.1949 | 0.09295 | 0.0219 | 12.8553
15.5 | 1.1725 | 0.10424 | 0.0174 | 11.2481
16 | 1.149 | 0.11627 | 0.0115 | 9.8822
16.5 | 1.1258 | 0.12896 | 0.0045 | 8.7298
17 | 1.1044 | 0.14187 | -0.0033 | 7.7846
17.5 | 1.0809 | 0.15571 | -0.0121 | 6.9418

## 65. Re 4M Mach 0.00 (1)
BIGFOIL.COM POLAR EXPORT
NACA66-615 a=0.0
NACA66-615 a=0.0 |  |  |  | Cl Max: | 1.499 | at alpha= | 12.5 | deg
JavaFoil+Calcfoil stall+Eppler ext transition |  |  |  | L/D Max: | 121.723 | at alpha= | 5 | deg
Re: | 4000000 |  |  | Cd Min: | 0.00541 | at alpha= | 1.5 | deg
Mach: | 0 |  |  | Cl=0 at alpha= | -2.9836 | deg
|  |  |  | @ Cl=0.1, Cd= | 0.0064293
|  |  |  | @ Cl=0.4, Cd= | 0.0069217
|  |  |  | @ Cl=0.6, Cd= | 0.005671
alpha (deg) | Cl | Cd | Cm | Cl/Cd
-17 | -0.436 | 0.1359 | -0.009 | -3.21
-16.5 | -0.451 | 0.12674 | -0.01 | -3.557
-16 | -0.465 | 0.12159 | -0.01 | -3.826
-15.5 | -0.479 | 0.11602 | -0.01 | -4.128
-15 | -0.492 | 0.10882 | -0.011 | -4.521
-14.5 | -0.504 | 0.10241 | -0.011 | -4.92
-14 | -0.514 | 0.09755 | -0.012 | -5.274
-13.5 | -0.523 | 0.09186 | -0.012 | -5.697
-13 | -0.53 | 0.08721 | -0.012 | -6.079
-12.5 | -0.535 | 0.08266 | -0.013 | -6.469
-12 | -0.537 | 0.07884 | -0.013 | -6.805
-11.5 | -0.535 | 0.0746 | -0.014 | -7.176
-11 | -0.531 | 0.07065 | -0.014 | -7.512
-10.5 | -0.523 | 0.06549 | -0.015 | -7.98
-10 | -0.511 | 0.06127 | -0.015 | -8.34
-9.5 | -0.495 | 0.05765 | -0.016 | -8.589
-9 | -0.475 | 0.05411 | -0.017 | -8.787
-8.5 | -0.452 | 0.05096 | -0.017 | -8.865
-8 | -0.424 | 0.04779 | -0.018 | -8.877
-7.5 | -0.394 | 0.04417 | -0.019 | -8.915
-7 | -0.36 | 0.04129 | -0.02 | -8.71
-6.5 | -0.396 | 0.00826 | -0.037 | -47.98
-6 | -0.346 | 0.00805 | -0.038 | -43.002
-5.5 | -0.293 | 0.00778 | -0.039 | -37.703
-5 | -0.238 | 0.00732 | -0.04 | -32.512
-4.5 | -0.181 | 0.00713 | -0.041 | -25.369
-4 | -0.122 | 0.00694 | -0.042 | -17.58
-3.5 | -0.062 | 0.00678 | -0.043 | -9.171
-3 | -0.002 | 0.00673 | -0.044 | -0.278
-2.5 | 0.059 | 0.00651 | -0.045 | 9.045
-2 | 0.12 | 0.00639 | -0.046 | 18.749
-1.5 | 0.181 | 0.00629 | -0.047 | 28.779
-1 | 0.242 | 0.00628 | -0.048 | 38.63
-0.5 | 0.305 | 0.00661 | -0.049 | 46.051
0 | 0.366 | 0.00678 | -0.05 | 53.972
0.5 | 0.426 | 0.00703 | -0.051 | 60.593
1 | 0.485 | 0.00666 | -0.052 | 72.91
1.5 | 0.545 | 0.00541 | -0.053 | 100.759
2 | 0.604 | 0.00569 | -0.054 | 106.266
2.5 | 0.663 | 0.00599 | -0.055 | 110.691
3 | 0.722 | 0.00631 | -0.056 | 114.373
3.5 | 0.781 | 0.00667 | -0.057 | 117.03
4 | 0.839 | 0.00703 | -0.058 | 119.352
4.5 | 0.897 | 0.00743 | -0.059 | 120.74
5 | 0.954 | 0.00784 | -0.06 | 121.723
5.5 | 1.009 | 0.00833 | -0.061 | 121.077
6 | 1.063 | 0.0089 | -0.062 | 119.487
6.5 | 1.116 | 0.00947 | -0.063 | 117.849
7 | 1.167 | 0.01008 | -0.064 | 115.798
7.5 | 1.212 | 0.01343 | -0.064 | 90.221
8 | 1.259 | 0.01392 | -0.065 | 90.443
8.5 | 1.303 | 0.0146 | -0.066 | 89.243
9 | 1.344 | 0.0153 | -0.067 | 87.827
9.5 | 1.383 | 0.01605 | -0.068 | 86.115
10 | 1.415 | 0.01688 | -0.069 | 83.79
10.5 | 1.442 | 0.01769 | -0.07 | 81.527
11 | 1.465 | 0.01862 | -0.071 | 78.681
11.5 | 1.482 | 0.01969 | -0.072 | 75.302
12 | 1.495 | 0.0207 | -0.073 | 72.238
12.5 | 1.499 | 0.02188 | -0.073 | 68.51
13 | 1.495 | 0.02317 | -0.074 | 64.517
13.5 | 1.485 | 0.02452 | -0.075 | 60.575
14 | 1.469 | 0.02616 | -0.076 | 56.136
14.5 | 1.447 | 0.0279 | -0.077 | 51.867
15 | 1.42 | 0.02986 | -0.077 | 47.549
15.5 | 1.389 | 0.03175 | -0.078 | 43.74
16 | 1.353 | 0.03409 | -0.079 | 39.675
16.5 | 1.311 | 0.03802 | -0.079 | 34.47
17 | 1.268 | 0.04118 | -0.08 | 30.792
17.5 | 1.224 | 0.04443 | -0.08 | 27.547

## 66. Re 4M Mach 0.00 (2)
BIGFOIL.COM POLAR EXPORT
NACA66-615 a=0.0
NACA66-615 a=0.0 |  |  |  | Cl Max: | 1.5792 | at alpha= | 19.5 | deg
XFOIL ncrit=9 |  |  |  | L/D Max: | 154.374 | at alpha= | 4 | deg
Re: | 4000000 |  |  | Cd Min: | 0.06836 | at alpha= | 20 | deg
Mach: | 0 |  |  | Cl=0 at alpha= | -3.3193 | deg
|  |  |  | @ Cl=0.1, Cd= | 0.0063857
|  |  |  | @ Cl=0.4, Cd= | 0.0056357
|  |  |  | @ Cl=0.6, Cd= | 0.004081
alpha (deg) | Cl | Cd | Cm | Cl/Cd
-14.5 | -1.0628 | 0.02634 | -0.0694 | -40.3493
-14 | -1.0476 | 0.02326 | -0.065 | -45.0387
-13.5 | -1.019 | 0.02103 | -0.0621 | -48.4546
-13 | -0.9853 | 0.01905 | -0.0597 | -51.7218
-12.5 | -0.9461 | 0.01747 | -0.0579 | -54.1557
-12 | -0.9029 | 0.01621 | -0.0567 | -55.7002
-11.5 | -0.8579 | 0.01501 | -0.0556 | -57.1552
-11 | -0.8109 | 0.01398 | -0.0548 | -58.0043
-10.5 | -0.7624 | 0.0131 | -0.0542 | -58.1985
-10 | -0.7126 | 0.0123 | -0.0537 | -57.935
-9.5 | -0.6622 | 0.01154 | -0.0533 | -57.383
-9 | -0.611 | 0.0109 | -0.053 | -56.055
-8.5 | -0.5597 | 0.01028 | -0.0527 | -54.4455
-8 | -0.5091 | 0.00959 | -0.0522 | -53.0865
-7.5 | -0.4578 | 0.00906 | -0.0518 | -50.5298
-7 | -0.4059 | 0.00855 | -0.0515 | -47.4737
-6.5 | -0.3552 | 0.00797 | -0.051 | -44.5671
-6 | -0.2988 | 0.00784 | -0.0515 | -38.1122
-5.5 | -0.2444 | 0.00756 | -0.0517 | -32.328
-5 | -0.1885 | 0.00743 | -0.0522 | -25.3701
-4.5 | -0.1324 | 0.00725 | -0.0526 | -18.2621
-4 | -0.0757 | 0.00709 | -0.0532 | -10.677
-3.5 | -0.0198 | 0.00687 | -0.0537 | -2.8821
-3 | 0.035 | 0.00656 | -0.0539 | 5.3354
-2.5 | 0.0914 | 0.00641 | -0.0545 | 14.259
-2 | 0.1481 | 0.00625 | -0.0551 | 23.696
-1.5 | 0.2055 | 0.0061 | -0.0559 | 33.6885
-1 | 0.2622 | 0.00593 | -0.0565 | 44.2159
-0.5 | 0.3192 | 0.00585 | -0.0572 | 54.5641
0 | 0.3768 | 0.00571 | -0.0581 | 65.9895
0.5 | 0.433 | 0.00553 | -0.0587 | 78.3002
1 | 0.474 | 0.00378 | -0.0571 | 125.3968
1.5 | 0.5314 | 0.00382 | -0.0579 | 139.1099
2 | 0.5871 | 0.00401 | -0.0585 | 146.409
2.5 | 0.6416 | 0.00431 | -0.0589 | 148.8631
3 | 0.6956 | 0.00457 | -0.0592 | 152.2101
3.5 | 0.7491 | 0.00487 | -0.0594 | 153.8193
4 | 0.8012 | 0.00519 | -0.0594 | 154.3738
4.5 | 0.8493 | 0.00565 | -0.0586 | 150.3186
5 | 0.8927 | 0.00624 | -0.057 | 143.0609
5.5 | 0.9334 | 0.00681 | -0.0549 | 137.0631
6 | 0.9677 | 0.00747 | -0.0516 | 129.5448
6.5 | 0.9841 | 0.00821 | -0.0446 | 119.866
7 | 1.0067 | 0.00905 | -0.0393 | 111.2376
7.5 | 1.0271 | 0.01009 | -0.034 | 101.7939
8 | 1.0453 | 0.01137 | -0.0287 | 91.9349
8.5 | 1.0629 | 0.0128 | -0.0237 | 83.0391
9 | 1.0846 | 0.01415 | -0.0195 | 76.6502
9.5 | 1.1148 | 0.01515 | -0.0167 | 73.5842
10 | 1.1459 | 0.01609 | -0.014 | 71.2181
10.5 | 1.1768 | 0.01706 | -0.0116 | 68.9801
11 | 1.235 | 0.01822 | -0.0152 | 67.7827
11.5 | 1.2645 | 0.01953 | -0.0131 | 64.7465
12 | 1.2959 | 0.02078 | -0.0113 | 62.3628
12.5 | 1.325 | 0.02221 | -0.0093 | 59.6578
13 | 1.3517 | 0.02385 | -0.0073 | 56.6751
13.5 | 1.3804 | 0.02542 | -0.0057 | 54.3037
14 | 1.4068 | 0.02719 | -0.0041 | 51.7396
14.5 | 1.4308 | 0.02921 | -0.0023 | 48.9832
15 | 1.4513 | 0.03154 | -0.0005 | 46.0146
15.5 | 1.4748 | 0.03372 | 0.0009 | 43.7367
16 | 1.496 | 0.03617 | 0.0022 | 41.3602
16.5 | 1.5141 | 0.03892 | 0.0036 | 38.9029
17 | 1.5273 | 0.04223 | 0.0049 | 36.1662
17.5 | 1.5414 | 0.04561 | 0.0059 | 33.7952
18 | 1.5548 | 0.04918 | 0.0066 | 31.6145
18.5 | 1.5663 | 0.0531 | 0.007 | 29.4972
19 | 1.5724 | 0.05775 | 0.0071 | 27.2277
19.5 | 1.5792 | 0.0625 | 0.0069 | 25.2672
20 | 1.5785 | 0.06836 | 0.0062 | 23.091

## 67. Re 4M Mach 0.10 (1)
BIGFOIL.COM POLAR EXPORT
NACA66-615 a=0.0
NACA66-615 a=0.0 |  |  |  | Cl Max: | 1.493 | at alpha= | 12.5 | deg
JavaFoil+Calcfoil stall+Eppler ext transition |  |  |  | L/D Max: | 121.294 | at alpha= | 5 | deg
Re: | 4000000 |  |  | Cd Min: | 0.0054 | at alpha= | 1.5 | deg
Mach: | 0.1 |  |  | Cl=0 at alpha= | -2.9836 | deg
|  |  |  | @ Cl=0.1, Cd= | 0.0064623
|  |  |  | @ Cl=0.4, Cd= | 0.0069167
|  |  |  | @ Cl=0.6, Cd= | 0.005682
alpha (deg) | Cl | Cd | Cm | Cl/Cd
-16.5 | -0.407 | 0.12882 | -0.01 | -3.156
-16 | -0.424 | 0.12325 | -0.01 | -3.436
-15.5 | -0.44 | 0.11535 | -0.01 | -3.815
-15 | -0.456 | 0.10997 | -0.011 | -4.146
-14.5 | -0.471 | 0.10433 | -0.011 | -4.514
-14 | -0.485 | 0.09769 | -0.012 | -4.96
-13.5 | -0.497 | 0.09348 | -0.012 | -5.313
-13 | -0.507 | 0.08831 | -0.012 | -5.737
-12.5 | -0.514 | 0.08389 | -0.013 | -6.131
-12 | -0.519 | 0.07973 | -0.013 | -6.512
-11.5 | -0.521 | 0.07528 | -0.014 | -6.919
-11 | -0.519 | 0.07118 | -0.014 | -7.292
-10.5 | -0.513 | 0.06578 | -0.015 | -7.805
-10 | -0.504 | 0.06193 | -0.015 | -8.134
-9.5 | -0.49 | 0.0581 | -0.016 | -8.432
-9 | -0.472 | 0.05435 | -0.017 | -8.682
-8.5 | -0.45 | 0.05096 | -0.017 | -8.822
-8 | -0.423 | 0.04792 | -0.018 | -8.829
-7.5 | -0.393 | 0.04532 | -0.018 | -8.661
-7 | -0.359 | 0.0417 | -0.02 | -8.622
-6.5 | -0.397 | 0.00828 | -0.037 | -47.959
-6 | -0.347 | 0.0081 | -0.038 | -42.86
-5.5 | -0.294 | 0.00786 | -0.039 | -37.455
-5 | -0.239 | 0.00737 | -0.04 | -32.434
-4.5 | -0.182 | 0.00719 | -0.041 | -25.268
-4 | -0.123 | 0.00701 | -0.042 | -17.487
-3.5 | -0.062 | 0.00683 | -0.043 | -9.152
-3 | -0.002 | 0.00671 | -0.044 | -0.28
-2.5 | 0.059 | 0.00659 | -0.045 | 8.975
-2 | 0.12 | 0.0064 | -0.046 | 18.814
-1.5 | 0.182 | 0.00627 | -0.047 | 29.02
-1 | 0.244 | 0.0063 | -0.048 | 38.68
-0.5 | 0.306 | 0.0066 | -0.049 | 46.409
0 | 0.368 | 0.00681 | -0.05 | 54.003
0.5 | 0.428 | 0.00701 | -0.051 | 61.103
1 | 0.488 | 0.00671 | -0.052 | 72.662
1.5 | 0.548 | 0.0054 | -0.053 | 101.31
2 | 0.607 | 0.00572 | -0.054 | 106.19
2.5 | 0.667 | 0.00602 | -0.055 | 110.772
3 | 0.726 | 0.00636 | -0.056 | 114.069
3.5 | 0.784 | 0.0067 | -0.057 | 117.087
4 | 0.843 | 0.00709 | -0.058 | 118.926
4.5 | 0.901 | 0.00747 | -0.059 | 120.68
5 | 0.958 | 0.0079 | -0.06 | 121.294
5.5 | 1.014 | 0.00842 | -0.061 | 120.459
6 | 1.068 | 0.00896 | -0.062 | 119.206
6.5 | 1.121 | 0.00954 | -0.063 | 117.505
7 | 1.172 | 0.01018 | -0.064 | 115.095
7.5 | 1.217 | 0.01355 | -0.065 | 89.839
8 | 1.263 | 0.01409 | -0.066 | 89.653
8.5 | 1.307 | 0.01475 | -0.066 | 88.641
9 | 1.348 | 0.01546 | -0.067 | 87.197
9.5 | 1.386 | 0.01623 | -0.068 | 85.398
10 | 1.417 | 0.01709 | -0.069 | 82.947
10.5 | 1.444 | 0.01792 | -0.07 | 80.543
11 | 1.465 | 0.01895 | -0.071 | 77.321
11.5 | 1.481 | 0.01996 | -0.072 | 74.186
12 | 1.492 | 0.02111 | -0.073 | 70.645
12.5 | 1.493 | 0.02225 | -0.074 | 67.081
13 | 1.485 | 0.02359 | -0.075 | 62.961
13.5 | 1.471 | 0.02504 | -0.075 | 58.758
14 | 1.45 | 0.02671 | -0.076 | 54.304
14.5 | 1.424 | 0.0285 | -0.077 | 49.959
15 | 1.392 | 0.03061 | -0.078 | 45.474
15.5 | 1.353 | 0.03348 | -0.078 | 40.42
16 | 1.313 | 0.03514 | -0.079 | 37.381
16.5 | 1.265 | 0.03952 | -0.079 | 32.003
17 | 1.217 | 0.04282 | -0.08 | 28.427
17.5 | 1.166 | 0.04701 | -0.08 | 24.809

## 68. Re 4M Mach 0.10 (2)
BIGFOIL.COM POLAR EXPORT
NACA66-615 a=0.0
NACA66-615 a=0.0 |  |  |  | Cl Max: | 1.5677 | at alpha= | 19.5 | deg
XFOIL ncrit=9 |  |  |  | L/D Max: | 154.015 | at alpha= | 4 | deg
Re: | 4000000 |  |  | Cd Min: | 0.18995 | at alpha= | -18 | deg
Mach: | 0.1 |  |  | Cl=0 at alpha= | -3.3266 | deg
|  |  |  | @ Cl=0.1, Cd= | 0.006406
|  |  |  | @ Cl=0.4, Cd= | 0.0056619
|  |  |  | @ Cl=0.6, Cd= | 0.0040815
alpha (deg) | Cl | Cd | Cm | Cl/Cd
-18 | -0.4135 | 0.18995 | -0.0239 | -2.1769
-17 | -0.3811 | 0.17582 | -0.0316 | -2.1676
-16.5 | -0.366 | 0.16881 | -0.0354 | -2.1681
-16 | -0.3516 | 0.1616 | -0.0393 | -2.1757
-15 | -0.4215 | 0.12117 | -0.0548 | -3.4786
-14.5 | -0.444 | 0.10727 | -0.0619 | -4.1391
-14 | -0.6327 | 0.06472 | -0.0895 | -9.776
-13.5 | -0.9518 | 0.03205 | -0.0713 | -29.6973
-13 | -0.9775 | 0.02171 | -0.0636 | -45.0253
-12.5 | -0.9449 | 0.01922 | -0.061 | -49.1623
-12 | -0.9046 | 0.01748 | -0.0592 | -51.7506
-11.5 | -0.8614 | 0.01592 | -0.0578 | -54.108
-11 | -0.8151 | 0.01466 | -0.0567 | -55.6003
-10.5 | -0.7667 | 0.01361 | -0.0558 | -56.3336
-10 | -0.7167 | 0.0127 | -0.0552 | -56.4331
-9.5 | -0.666 | 0.01183 | -0.0547 | -56.2975
-9 | -0.6144 | 0.01112 | -0.0542 | -55.2518
-8.5 | -0.5625 | 0.01047 | -0.0538 | -53.7249
-8 | -0.5114 | 0.00975 | -0.0533 | -52.4513
-7.5 | -0.4596 | 0.00918 | -0.0528 | -50.0654
-7 | -0.4076 | 0.00863 | -0.0523 | -47.2306
-6.5 | -0.3571 | 0.00799 | -0.0517 | -44.6934
-6 | -0.3004 | 0.00785 | -0.0522 | -38.2675
-5.5 | -0.2454 | 0.00759 | -0.0523 | -32.332
-5 | -0.1891 | 0.00746 | -0.0527 | -25.3485
-4.5 | -0.1326 | 0.00728 | -0.0532 | -18.2143
-4 | -0.0756 | 0.00711 | -0.0537 | -10.6329
-3.5 | -0.019 | 0.00692 | -0.0542 | -2.7457
-3 | 0.0358 | 0.00658 | -0.0544 | 5.4407
-2.5 | 0.0924 | 0.00643 | -0.0549 | 14.3701
-2 | 0.1494 | 0.00625 | -0.0555 | 23.904
-1.5 | 0.2071 | 0.00611 | -0.0563 | 33.8953
-1 | 0.2642 | 0.00594 | -0.0569 | 44.4781
-0.5 | 0.3215 | 0.00585 | -0.0576 | 54.9573
0 | 0.3795 | 0.00572 | -0.0585 | 66.3462
0.5 | 0.436 | 0.00556 | -0.0591 | 78.4173
1 | 0.477 | 0.00379 | -0.0574 | 125.8575
1.5 | 0.5347 | 0.00383 | -0.0583 | 139.6084
2 | 0.5906 | 0.00403 | -0.0588 | 146.5509
2.5 | 0.6453 | 0.00433 | -0.0591 | 149.03
3 | 0.6994 | 0.0046 | -0.0594 | 152.0435
3.5 | 0.7532 | 0.0049 | -0.0596 | 153.7143
4 | 0.8055 | 0.00523 | -0.0595 | 154.0153
4.5 | 0.8536 | 0.00568 | -0.0587 | 150.2817
5 | 0.8968 | 0.00627 | -0.057 | 143.0303
5.5 | 0.9372 | 0.00685 | -0.0547 | 136.8175
6 | 0.9704 | 0.00751 | -0.0511 | 129.2144
6.5 | 0.9849 | 0.00828 | -0.0437 | 118.9493
7 | 1.0073 | 0.00916 | -0.0383 | 109.9672
7.5 | 1.0277 | 0.01024 | -0.033 | 100.3613
8 | 1.0458 | 0.01156 | -0.0277 | 90.4671
9 | 1.0848 | 0.01442 | -0.0184 | 75.2288
9.5 | 1.1147 | 0.01546 | -0.0155 | 72.1022
10 | 1.1465 | 0.0164 | -0.0129 | 69.9085
10.5 | 1.1799 | 0.01739 | -0.0108 | 67.8493
12 | 1.2975 | 0.02126 | -0.01 | 61.0301
12.5 | 1.3257 | 0.02281 | -0.008 | 58.1192
13 | 1.3526 | 0.02451 | -0.0059 | 55.1856
13.5 | 1.3819 | 0.0261 | -0.0043 | 52.9464
14 | 1.4077 | 0.02798 | -0.0026 | 50.3109
14.5 | 1.4299 | 0.03021 | -0.0006 | 47.332
15 | 1.4509 | 0.03259 | 0.0012 | 44.5198
15.5 | 1.4745 | 0.03486 | 0.0025 | 42.2978
16 | 1.4955 | 0.03739 | 0.0039 | 39.9973
16.5 | 1.5123 | 0.04038 | 0.0053 | 37.4517
17 | 1.5215 | 0.04418 | 0.0068 | 34.4387
17.5 | 1.5383 | 0.04745 | 0.0075 | 32.4194
18 | 1.5499 | 0.05136 | 0.0082 | 30.1772
18.5 | 1.5594 | 0.05567 | 0.0085 | 28.0115
19 | 1.5629 | 0.06077 | 0.0085 | 25.7183
19.5 | 1.5677 | 0.06597 | 0.0081 | 23.7638
20 | 1.5625 | 0.07259 | 0.0071 | 21.525

## 69. Re 4M Mach 0.25 (1)
BIGFOIL.COM POLAR EXPORT
NACA66-615 a=0.0
NACA66-615 a=0.0 |  |  |  | Cl Max: | 1.459 | at alpha= | 11.5 | deg
JavaFoil+Calcfoil stall+Eppler ext transition |  |  |  | L/D Max: | 119.582 | at alpha= | 5 | deg
Re: | 4000000 |  |  | Cd Min: | 0.00553 | at alpha= | 1.5 | deg
Mach: | 0.25 |  |  | Cl=0 at alpha= | -2.9841 | deg
|  |  |  | @ Cl=0.1, Cd= | 0.0065433
|  |  |  | @ Cl=0.4, Cd= | 0.0068493
|  |  |  | @ Cl=0.6, Cd= | 0.0057439
alpha (deg) | Cl | Cd | Cm | Cl/Cd
-14.5 | -0.097 | 0.1136 | -0.011 | -0.854
-14 | -0.189 | 0.10672 | -0.012 | -1.772
-13.5 | -0.243 | 0.10086 | -0.012 | -2.41
-13 | -0.289 | 0.09535 | -0.012 | -3.028
-12.5 | -0.329 | 0.09006 | -0.013 | -3.65
-12 | -0.363 | 0.08521 | -0.013 | -4.264
-11.5 | -0.393 | 0.07887 | -0.014 | -4.977
-11 | -0.416 | 0.07342 | -0.014 | -5.663
-10.5 | -0.432 | 0.06842 | -0.015 | -6.321
-10 | -0.442 | 0.0641 | -0.015 | -6.901
-9.5 | -0.445 | 0.05977 | -0.016 | -7.446
-9 | -0.441 | 0.05634 | -0.016 | -7.82
-8.5 | -0.429 | 0.05298 | -0.017 | -8.101
-8 | -0.411 | 0.04951 | -0.018 | -8.306
-7.5 | -0.386 | 0.04846 | -0.016 | -7.956
-7 | -0.358 | 0.04333 | -0.019 | -8.257
-6.5 | -0.323 | 0.04044 | -0.02 | -7.996
-6 | -0.285 | 0.03755 | -0.022 | -7.596
-5.5 | -0.3 | 0.00798 | -0.04 | -37.573
-5 | -0.244 | 0.00772 | -0.041 | -31.625
-4.5 | -0.186 | 0.00726 | -0.042 | -25.608
-4 | -0.126 | 0.00706 | -0.043 | -17.776
-3.5 | -0.064 | 0.00695 | -0.044 | -9.212
-3 | -0.002 | 0.00679 | -0.045 | -0.284
-2.5 | 0.061 | 0.00663 | -0.047 | 9.161
-2 | 0.124 | 0.00649 | -0.048 | 19.047
-1.5 | 0.187 | 0.00633 | -0.049 | 29.545
-1 | 0.25 | 0.00634 | -0.05 | 39.459
-0.5 | 0.315 | 0.00671 | -0.051 | 46.916
0 | 0.378 | 0.00693 | -0.052 | 54.543
0.5 | 0.438 | 0.00671 | -0.053 | 65.369
1 | 0.5 | 0.00713 | -0.054 | 70.153
1.5 | 0.561 | 0.00553 | -0.055 | 101.509
2 | 0.623 | 0.00587 | -0.056 | 106.028
2.5 | 0.683 | 0.0062 | -0.057 | 110.234
3 | 0.744 | 0.00654 | -0.058 | 113.684
3.5 | 0.804 | 0.00694 | -0.059 | 115.881
4 | 0.864 | 0.00733 | -0.06 | 117.816
4.5 | 0.924 | 0.00774 | -0.061 | 119.365
5 | 0.982 | 0.00821 | -0.062 | 119.582
5.5 | 1.039 | 0.00879 | -0.063 | 118.121
6 | 1.094 | 0.00939 | -0.064 | 116.489
6.5 | 1.148 | 0.01005 | -0.064 | 114.248
7 | 1.195 | 0.01333 | -0.065 | 89.634
7.5 | 1.243 | 0.01415 | -0.066 | 87.86
8 | 1.289 | 0.01484 | -0.067 | 86.859
8.5 | 1.331 | 0.01563 | -0.068 | 85.161
9 | 1.369 | 0.01644 | -0.069 | 83.285
9.5 | 1.404 | 0.01733 | -0.07 | 81.005
10 | 1.428 | 0.01832 | -0.071 | 77.985
10.5 | 1.446 | 0.01933 | -0.072 | 74.811
11 | 1.457 | 0.02043 | -0.073 | 71.318
11.5 | 1.459 | 0.02178 | -0.074 | 67.01
12 | 1.453 | 0.02322 | -0.075 | 62.558
12.5 | 1.432 | 0.02465 | -0.075 | 58.1
13 | 1.397 | 0.02629 | -0.076 | 53.158
13.5 | 1.351 | 0.02832 | -0.077 | 47.719
14 | 1.293 | 0.0309 | -0.078 | 41.852
14.5 | 1.225 | 0.03366 | -0.078 | 36.409
15 | 1.146 | 0.03761 | -0.079 | 30.462
15.5 | 1.054 | 0.04363 | -0.079 | 24.171
16 | 0.846 | 0.11772 | -0.053 | 7.187
16.5 | 0.765 | 0.12367 | -0.053 | 6.185

## 70. Re 4M Mach 0.25 (2)
BIGFOIL.COM POLAR EXPORT
NACA66-615 a=0.0
NACA66-615 a=0.0 |  |  |  | Cl Max: | 1.5083 | at alpha= | 18 | deg
XFOIL ncrit=9 |  |  |  | L/D Max: | 154.145 | at alpha= | 4 | deg
Re: | 4000000 |  |  | Cd Min: | 0.14981 | at alpha= | -15 | deg
Mach: | 0.25 |  |  | Cl=0 at alpha= | -3.357 | deg
|  |  |  | @ Cl=0.1, Cd= | 0.0065139
|  |  |  | @ Cl=0.4, Cd= | 0.0057501
|  |  |  | @ Cl=0.6, Cd= | 0.0040983
alpha (deg) | Cl | Cd | Cm | Cl/Cd
-15 | -0.3174 | 0.14981 | -0.0475 | -2.1187
-14.5 | -0.3087 | 0.14126 | -0.0518 | -2.1853
-14 | -0.3054 | 0.13116 | -0.0563 | -2.3285
-13.5 | -0.3216 | 0.11677 | -0.0622 | -2.7541
-13 | -0.366 | 0.09844 | -0.0707 | -3.718
-12 | -0.459 | 0.06649 | -0.0917 | -6.9033
-11.5 | -0.5374 | 0.05433 | -0.0944 | -9.8914
-11 | -0.6128 | 0.04635 | -0.0851 | -13.2211
-10.5 | -0.6681 | 0.03531 | -0.076 | -18.921
-10 | -0.7117 | 0.02115 | -0.0661 | -33.6501
-9.5 | -0.6831 | 0.01509 | -0.0627 | -45.2684
-9 | -0.6323 | 0.01321 | -0.0614 | -47.8653
-8.5 | -0.5787 | 0.01189 | -0.0604 | -48.6712
-8 | -0.5246 | 0.01078 | -0.0594 | -48.6642
-7.5 | -0.4701 | 0.00991 | -0.0585 | -47.4369
-7 | -0.4164 | 0.00914 | -0.0575 | -45.558
-6.5 | -0.3622 | 0.00855 | -0.0567 | -42.3626
-6 | -0.3089 | 0.00794 | -0.0558 | -38.9043
-5.5 | -0.2496 | 0.00783 | -0.056 | -31.8774
-5 | -0.1922 | 0.00761 | -0.056 | -25.2562
-4.5 | -0.1333 | 0.00742 | -0.0563 | -17.965
-4 | -0.0744 | 0.00724 | -0.0566 | -10.2762
-3.5 | -0.0161 | 0.00702 | -0.0569 | -2.2934
-3 | 0.0402 | 0.00669 | -0.0569 | 6.009
-2.5 | 0.0983 | 0.00652 | -0.0573 | 15.0767
-2 | 0.1572 | 0.00631 | -0.0578 | 24.9128
-1.5 | 0.2165 | 0.00615 | -0.0585 | 35.2033
-1 | 0.2752 | 0.00599 | -0.0591 | 45.9432
-0.5 | 0.3344 | 0.00588 | -0.0598 | 56.8707
0 | 0.3942 | 0.00576 | -0.0606 | 68.4375
0.5 | 0.4529 | 0.00566 | -0.0613 | 80.0177
1 | 0.4937 | 0.00386 | -0.0593 | 127.9016
1.5 | 0.5529 | 0.0039 | -0.0601 | 141.7692
2 | 0.6099 | 0.00414 | -0.0605 | 147.3188
2.5 | 0.6657 | 0.00446 | -0.0607 | 149.2601
3 | 0.7212 | 0.00474 | -0.0608 | 152.1519
3.5 | 0.776 | 0.00504 | -0.0608 | 153.9683
4 | 0.8293 | 0.00538 | -0.0605 | 154.145
4.5 | 0.8776 | 0.00584 | -0.0592 | 150.274
5 | 0.9179 | 0.00648 | -0.0564 | 141.6512
5.5 | 0.9552 | 0.00707 | -0.053 | 135.1061
6 | 0.9726 | 0.00777 | -0.0457 | 125.1737
6.5 | 0.9912 | 0.00875 | -0.0392 | 113.28
7 | 1.0121 | 0.00987 | -0.0335 | 102.5431
7.5 | 1.032 | 0.01115 | -0.0281 | 92.5561
8 | 1.0479 | 0.01274 | -0.0223 | 82.2527
8.5 | 1.0625 | 0.01451 | -0.0167 | 73.2254
9 | 1.0864 | 0.01597 | -0.0127 | 68.0276
9.5 | 1.1182 | 0.01711 | -0.0097 | 65.3536
10 | 1.1489 | 0.01825 | -0.0066 | 62.9534
10.5 | 1.1944 | 0.01948 | -0.0068 | 61.3142
11.5 | 1.2744 | 0.02255 | -0.0057 | 56.5144
12 | 1.3039 | 0.02427 | -0.0034 | 53.7248
12.5 | 1.3292 | 0.02632 | -0.0008 | 50.5015
13 | 1.3579 | 0.02826 | 0.0013 | 48.0502
13.5 | 1.385 | 0.03038 | 0.0034 | 45.5892
14 | 1.4055 | 0.03303 | 0.0057 | 42.5522
14.5 | 1.4279 | 0.03571 | 0.0077 | 39.986
15 | 1.4473 | 0.03871 | 0.0096 | 37.3883
15.5 | 1.4661 | 0.04189 | 0.0112 | 34.9988
16 | 1.4804 | 0.04563 | 0.0128 | 32.4436
16.5 | 1.4871 | 0.05023 | 0.0141 | 29.6058
17 | 1.4966 | 0.05485 | 0.0149 | 27.2853
17.5 | 1.5042 | 0.05988 | 0.0151 | 25.1202
18 | 1.5083 | 0.06552 | 0.015 | 23.0205
18.5 | 1.5048 | 0.07228 | 0.0142 | 20.819
19 | 1.4916 | 0.08055 | 0.0124 | 18.5177
19.5 | 1.4917 | 0.0875 | 0.0105 | 17.048
20 | 1.4775 | 0.09661 | 0.0073 | 15.2934

## 71. Re 4M Mach 0.50 (1)
BIGFOIL.COM POLAR EXPORT
NACA66-615 a=0.0
NACA66-615 a=0.0 |  |  |  | Cl Max: | 1.373 | at alpha= | 8.5 | deg
JavaFoil+Calcfoil stall+Eppler ext transition |  |  |  | L/D Max: | 111.392 | at alpha= | 4.5 | deg
Re: | 4000000 |  |  | Cd Min: | 0.00625 | at alpha= | 1.5 | deg
Mach: | 0.5 |  |  | Cl=0 at alpha= | -2.9855 | deg
|  |  |  | @ Cl=0.1, Cd= | 0.0069338
|  |  |  | @ Cl=0.4, Cd= | 0.0072919
|  |  |  | @ Cl=0.6, Cd= | 0.0067418
alpha (deg) | Cl | Cd | Cm | Cl/Cd
-20 | -0.951 | 0.16377 | -0.01 | -5.809
-19.5 | -0.924 | 0.15493 | -0.01 | -5.962
-19 | -0.896 | 0.1514 | -0.011 | -5.921
-18.5 | -0.869 | 0.14559 | -0.011 | -5.969
-18 | -0.842 | 0.14539 | -0.012 | -5.793
-17.5 | -0.814 | 0.14087 | -0.012 | -5.775
-17 | -0.784 | 0.13575 | -0.012 | -5.778
-16.5 | -0.757 | 0.1308 | -0.012 | -5.786
-16 | -0.729 | 0.12663 | -0.013 | -5.758
-15.5 | -0.702 | 0.12257 | -0.013 | -5.724
-15 | -0.674 | 0.11863 | -0.013 | -5.68
-14.5 | -0.646 | 0.10881 | -0.014 | -5.938
-14 | -0.618 | 0.10682 | -0.014 | -5.787
-13.5 | -0.589 | 0.10116 | -0.014 | -5.827
-13 | -0.562 | 0.09127 | -0.015 | -6.153
-12.5 | -0.534 | 0.0843 | -0.015 | -6.332
-12 | -0.506 | 0.07827 | -0.016 | -6.462
-11.5 | -0.478 | 0.07322 | -0.016 | -6.528
-11 | -0.449 | 0.10287 | -0.016 | -4.368
-10.5 | -0.422 | 0.06318 | -0.017 | -6.685
-10 | -0.394 | 0.05951 | -0.018 | -6.628
-9.5 | -0.365 | 0.07567 | -0.017 | -4.829
-9 | -0.337 | 0.06373 | -0.017 | -5.292
-8.5 | -0.309 | 0.05718 | -0.018 | -5.409
-8 | -0.281 | 0.05262 | -0.019 | -5.348
-7.5 | -0.253 | 0.04823 | -0.019 | -5.253
-7 | -0.225 | 0.04908 | -0.02 | -4.59
-6.5 | -0.197 | 0.04766 | -0.02 | -4.134
-6 | -0.206 | 0.04312 | -0.021 | -4.785
-5.5 | -0.239 | 0.03957 | -0.022 | -6.042
-5 | -0.207 | 0.03655 | -0.023 | -5.673
-4.5 | -0.163 | 0.03392 | -0.025 | -4.799
-4 | -0.138 | 0.00769 | -0.049 | -17.898
-3.5 | -0.071 | 0.00745 | -0.05 | -9.485
-3 | -0.002 | 0.00723 | -0.051 | -0.295
-2.5 | 0.067 | 0.00705 | -0.052 | 9.571
-2 | 0.138 | 0.0068 | -0.053 | 20.252
-1.5 | 0.209 | 0.00677 | -0.054 | 30.805
-1 | 0.279 | 0.00674 | -0.056 | 41.475
-0.5 | 0.352 | 0.00712 | -0.056 | 49.376
0 | 0.419 | 0.00736 | -0.057 | 56.874
0.5 | 0.486 | 0.00755 | -0.058 | 64.322
1 | 0.554 | 0.00777 | -0.06 | 71.295
1.5 | 0.622 | 0.00625 | -0.061 | 99.495
2 | 0.69 | 0.00666 | -0.062 | 103.626
2.5 | 0.757 | 0.0071 | -0.063 | 106.68
3 | 0.824 | 0.00759 | -0.064 | 108.632
3.5 | 0.891 | 0.00807 | -0.065 | 110.379
4 | 0.957 | 0.00859 | -0.066 | 111.367
4.5 | 1.022 | 0.00918 | -0.067 | 111.392
5 | 1.086 | 0.00991 | -0.068 | 109.57
5.5 | 1.146 | 0.01062 | -0.069 | 107.956
6 | 1.204 | 0.01148 | -0.07 | 104.875
6.5 | 1.254 | 0.01588 | -0.071 | 78.972
7 | 1.301 | 0.01689 | -0.072 | 77.011
7.5 | 1.339 | 0.01797 | -0.073 | 74.532
8 | 1.365 | 0.01921 | -0.074 | 71.082
8.5 | 1.373 | 0.02071 | -0.075 | 66.327
9 | 1.349 | 0.02256 | -0.076 | 59.796
9.5 | 1.247 | 0.02502 | -0.077 | 49.83
10 | 0.848 | 0.02756 | -0.078 | 30.777
10.5 | 0.739 | 0.0771 | -0.034 | 9.58
11 | 0.909 | 0.03011 | -0.08 | 30.186
11.5 | 0.793 | 0.08134 | -0.039 | 9.752
12 | 0.82 | 0.09394 | -0.04 | 8.725
12.5 | 0.847 | 0.08807 | -0.043 | 9.621
13 | 0.873 | 0.0975 | -0.042 | 8.952
13.5 | 0.912 | 0.1022 | -0.055 | 8.925

## 72. Re 4M Mach 0.50 (2)
BIGFOIL.COM POLAR EXPORT
NACA66-615 a=0.0
NACA66-615 a=0.0 |  |  |  | Cl Max: | 1.305 | at alpha= | 12.5 | deg
XFOIL ncrit=9 |  |  |  | L/D Max: | 148.103 | at alpha= | 2.5 | deg
Re: | 4000000 |  |  | Cd Min: | 0.23729 | at alpha= | -20 | deg
Mach: | 0.5 |  |  | Cl=0 at alpha= | -3.546 | deg
|  |  |  | @ Cl=0.1, Cd= | 0.0072324
|  |  |  | @ Cl=0.4, Cd= | 0.0060733
|  |  |  | @ Cl=0.6, Cd= | 0.0042761
alpha (deg) | Cl | Cd | Cm | Cl/Cd
-20 | -0.5102 | 0.23729 | -0.0051 | -2.1501
-19.5 | -0.4878 | 0.22972 | -0.01 | -2.1235
-19 | -0.467 | 0.22183 | -0.0149 | -2.1052
-18.5 | -0.4445 | 0.21458 | -0.0197 | -2.0715
-18 | -0.4219 | 0.20743 | -0.0244 | -2.0339
-17 | -0.3776 | 0.19203 | -0.0336 | -1.9664
-16.5 | -0.3562 | 0.18437 | -0.0382 | -1.932
-16 | -0.3352 | 0.17667 | -0.0427 | -1.8973
-15 | -0.2948 | 0.16132 | -0.0515 | -1.8274
-14.5 | -0.2776 | 0.15297 | -0.056 | -1.8147
-14 | -0.2568 | 0.14638 | -0.0602 | -1.7543
-13.5 | -0.2408 | 0.138 | -0.0646 | -1.7449
-13 | -0.2253 | 0.13007 | -0.0689 | -1.7321
-12 | -0.205 | 0.11236 | -0.0778 | -1.8245
-11.5 | -0.1996 | 0.10325 | -0.0825 | -1.9332
-11 | -0.1945 | 0.09468 | -0.087 | -2.0543
-10.5 | -0.1896 | 0.08658 | -0.0914 | -2.1899
-10 | -0.1862 | 0.07863 | -0.0959 | -2.3681
-9.5 | -0.1995 | 0.06856 | -0.1019 | -2.9099
-9 | -0.2173 | 0.05874 | -0.1096 | -3.6994
-8.5 | -0.2479 | 0.05096 | -0.1115 | -4.8646
-8 | -0.2845 | 0.04515 | -0.1062 | -6.3012
-7.5 | -0.3093 | 0.03904 | -0.0995 | -7.9226
-7 | -0.3261 | 0.03146 | -0.0922 | -10.3655
-6.5 | -0.3334 | 0.02305 | -0.084 | -14.4642
-6 | -0.3177 | 0.01415 | -0.0777 | -22.4523
-5.5 | -0.258 | 0.00945 | -0.0763 | -27.3016
-5 | -0.1942 | 0.00862 | -0.0741 | -22.529
-4.5 | -0.1274 | 0.00826 | -0.0727 | -15.4237
-4 | -0.0572 | 0.00818 | -0.0723 | -6.9927
-3.5 | 0.0058 | 0.00775 | -0.0711 | 0.74839
-3 | 0.071 | 0.00748 | -0.0705 | 9.492
-2.5 | 0.1319 | 0.00696 | -0.0694 | 18.9511
-2 | 0.1963 | 0.00665 | -0.0691 | 29.5188
-1.5 | 0.2614 | 0.00644 | -0.0691 | 40.5901
-1 | 0.3281 | 0.00628 | -0.0695 | 52.2452
-0.5 | 0.3944 | 0.00608 | -0.0699 | 64.8684
0 | 0.4612 | 0.006 | -0.0705 | 76.8667
0.5 | 0.5281 | 0.00591 | -0.0711 | 89.357
1 | 0.5686 | 0.00419 | -0.0676 | 135.7041
1.5 | 0.6306 | 0.00436 | -0.0673 | 144.633
2 | 0.6905 | 0.00471 | -0.0666 | 146.603
2.5 | 0.7494 | 0.00506 | -0.0656 | 148.1028
3 | 0.8053 | 0.00544 | -0.064 | 148.0331
4 | 0.8951 | 0.00628 | -0.0562 | 142.5318
4.5 | 0.9228 | 0.00701 | -0.0491 | 131.6405
5 | 0.9497 | 0.00801 | -0.0425 | 118.5643
5.5 | 0.9772 | 0.00918 | -0.0363 | 106.4488
6 | 0.9994 | 0.01066 | -0.0297 | 93.7523
7 | 1.0451 | 0.01393 | -0.0174 | 75.0251
7.5 | 1.0614 | 0.01601 | -0.0109 | 66.2961
8 | 1.0684 | 0.01867 | -0.0038 | 57.2255
8.5 | 1.0718 | 0.02179 | 0.0031 | 49.1877
9 | 1.1028 | 0.02382 | 0.007 | 46.2972
9.5 | 1.137 | 0.02581 | 0.0107 | 44.0527
10 | 1.1682 | 0.02792 | 0.0147 | 41.841
10.5 | 1.2166 | 0.03055 | 0.0148 | 39.8232
12 | 1.3003 | 0.04146 | 0.0216 | 31.3628
12.5 | 1.305 | 0.04674 | 0.0248 | 27.9204
13 | 1.3013 | 0.05307 | 0.0272 | 24.5204
13.5 | 1.29 | 0.06055 | 0.0285 | 21.3047
14 | 1.2717 | 0.06919 | 0.0285 | 18.3798
14.5 | 1.2529 | 0.0785 | 0.0271 | 15.9605
15 | 1.2293 | 0.08899 | 0.0242 | 13.8139
15.5 | 1.2035 | 0.10038 | 0.0198 | 11.9894
16 | 1.1726 | 0.11309 | 0.0137 | 10.3687
16.5 | 1.1443 | 0.12625 | 0.0065 | 9.0638
17 | 1.1195 | 0.13949 | -0.0014 | 8.0257
17.5 | 1.0978 | 0.15294 | -0.01 | 7.178

## 73. Re 5M Mach 0.00 (1)
BIGFOIL.COM POLAR EXPORT
NACA66-615 a=0.0
NACA66-615 a=0.0 |  |  |  | Cl Max: | 1.501 | at alpha= | 12.5 | deg
JavaFoil+Calcfoil stall+Eppler ext transition |  |  |  | L/D Max: | 122.27 | at alpha= | 5 | deg
Re: | 5000000 |  |  | Cd Min: | 0.00546 | at alpha= | 1.5 | deg
Mach: | 0 |  |  | Cl=0 at alpha= | -2.9836 | deg
|  |  |  | @ Cl=0.1, Cd= | 0.006253
|  |  |  | @ Cl=0.4, Cd= | 0.0068833
|  |  |  | @ Cl=0.6, Cd= | 0.0056837
alpha (deg) | Cl | Cd | Cm | Cl/Cd
-17 | -0.436 | 0.13177 | -0.009 | -3.311
-16.5 | -0.451 | 0.12616 | -0.01 | -3.574
-16 | -0.465 | 0.11846 | -0.01 | -3.927
-15.5 | -0.479 | 0.11406 | -0.011 | -4.2
-15 | -0.492 | 0.10684 | -0.011 | -4.605
-14.5 | -0.504 | 0.10161 | -0.011 | -4.96
-14 | -0.515 | 0.09594 | -0.012 | -5.363
-13.5 | -0.523 | 0.0909 | -0.012 | -5.758
-13 | -0.53 | 0.08683 | -0.013 | -6.106
-12.5 | -0.535 | 0.08234 | -0.013 | -6.495
-12 | -0.537 | 0.07826 | -0.013 | -6.856
-11.5 | -0.535 | 0.07321 | -0.014 | -7.313
-11 | -0.531 | 0.06927 | -0.014 | -7.662
-10.5 | -0.523 | 0.06504 | -0.015 | -8.04
-10 | -0.511 | 0.06084 | -0.016 | -8.403
-9.5 | -0.495 | 0.05717 | -0.016 | -8.666
-9 | -0.476 | 0.05344 | -0.017 | -8.9
-8.5 | -0.452 | 0.05036 | -0.017 | -8.973
-8 | -0.424 | 0.04725 | -0.018 | -8.983
-7.5 | -0.394 | 0.04337 | -0.02 | -9.094
-7 | -0.361 | 0.03987 | -0.021 | -9.057
-6.5 | -0.396 | 0.008 | -0.037 | -49.558
-6 | -0.346 | 0.00775 | -0.038 | -44.679
-5.5 | -0.293 | 0.0075 | -0.039 | -39.129
-5 | -0.238 | 0.00708 | -0.04 | -33.607
-4.5 | -0.181 | 0.00692 | -0.041 | -26.148
-4 | -0.122 | 0.00672 | -0.042 | -18.16
-3.5 | -0.062 | 0.00657 | -0.043 | -9.468
-3 | -0.002 | 0.00641 | -0.044 | -0.291
-2.5 | 0.059 | 0.0063 | -0.045 | 9.343
-2 | 0.12 | 0.00623 | -0.046 | 19.25
-1.5 | 0.181 | 0.00621 | -0.047 | 29.156
-1 | 0.242 | 0.00657 | -0.048 | 36.877
-0.5 | 0.305 | 0.00664 | -0.049 | 45.901
0 | 0.366 | 0.00677 | -0.05 | 54.059
0.5 | 0.426 | 0.00697 | -0.051 | 61.14
1 | 0.485 | 0.00664 | -0.052 | 73.115
1.5 | 0.545 | 0.00546 | -0.053 | 99.767
2 | 0.604 | 0.0057 | -0.054 | 106.118
2.5 | 0.664 | 0.00601 | -0.055 | 110.465
3 | 0.722 | 0.00633 | -0.056 | 114.089
3.5 | 0.781 | 0.00665 | -0.057 | 117.48
4 | 0.839 | 0.00698 | -0.058 | 120.289
4.5 | 0.897 | 0.00735 | -0.059 | 122.034
5 | 0.954 | 0.00781 | -0.06 | 122.27
5.5 | 1.01 | 0.0083 | -0.061 | 121.593
6 | 1.064 | 0.0088 | -0.062 | 120.955
6.5 | 1.117 | 0.00935 | -0.063 | 119.519
7 | 1.168 | 0.00989 | -0.064 | 118.051
7.5 | 1.213 | 0.01292 | -0.064 | 93.941
8 | 1.26 | 0.01347 | -0.065 | 93.559
8.5 | 1.304 | 0.01402 | -0.066 | 93.022
9 | 1.346 | 0.0147 | -0.067 | 91.558
9.5 | 1.384 | 0.01542 | -0.068 | 89.798
10 | 1.416 | 0.01623 | -0.069 | 87.283
10.5 | 1.444 | 0.017 | -0.07 | 84.908
11 | 1.467 | 0.01787 | -0.071 | 82.068
11.5 | 1.484 | 0.0189 | -0.072 | 78.545
12 | 1.497 | 0.01987 | -0.073 | 75.37
12.5 | 1.501 | 0.02098 | -0.074 | 71.544
13 | 1.497 | 0.02224 | -0.074 | 67.323
13.5 | 1.487 | 0.02348 | -0.075 | 63.331
14 | 1.471 | 0.02508 | -0.076 | 58.636
14.5 | 1.449 | 0.02676 | -0.077 | 54.143
15 | 1.422 | 0.02857 | -0.078 | 49.766
15.5 | 1.391 | 0.03033 | -0.078 | 45.854
16 | 1.355 | 0.03248 | -0.079 | 41.729
16.5 | 1.314 | 0.0362 | -0.08 | 36.283
17 | 1.271 | 0.03907 | -0.08 | 32.539
17.5 | 1.227 | 0.04216 | -0.081 | 29.107

## 74. Re 5M Mach 0.00 (2)
BIGFOIL.COM POLAR EXPORT
NACA66-615 a=0.0
NACA66-615 a=0.0 |  |  |  | Cl Max: | 1.607 | at alpha= | 20 | deg
XFOIL ncrit=9 |  |  |  | L/D Max: | 156 | at alpha= | 3.5 | deg
Re: | 5000000 |  |  | Cd Min: | 0.06474 | at alpha= | 20 | deg
Mach: | 0 |  |  | Cl=0 at alpha= | -3.2961 | deg
|  |  |  | @ Cl=0.1, Cd= | 0.0060311
|  |  |  | @ Cl=0.4, Cd= | 0.0054247
|  |  |  | @ Cl=0.6, Cd= | 0.0040959
alpha (deg) | Cl | Cd | Cm | Cl/Cd
-15.5 | -1.0299 | 0.03674 | -0.0834 | -28.0321
-15 | -1.1178 | 0.02477 | -0.0697 | -45.1272
-14.5 | -1.1017 | 0.02258 | -0.0649 | -48.791
-14 | -1.0733 | 0.02055 | -0.0619 | -52.2287
-13 | -1.0005 | 0.01731 | -0.0577 | -57.799
-12.5 | -0.9585 | 0.016 | -0.0562 | -59.9062
-12 | -0.9134 | 0.01496 | -0.0552 | -61.0561
-11.5 | -0.8671 | 0.01393 | -0.0543 | -62.2469
-11 | -0.8191 | 0.013 | -0.0536 | -63.0077
-10.5 | -0.7698 | 0.0122 | -0.053 | -63.0984
-10 | -0.7195 | 0.0115 | -0.0526 | -62.5652
-9.5 | -0.669 | 0.0108 | -0.0522 | -61.9444
-9 | -0.6176 | 0.01023 | -0.0518 | -60.3715
-8.5 | -0.5659 | 0.00969 | -0.0516 | -58.4004
-7.5 | -0.4606 | 0.00876 | -0.0513 | -52.5799
-7 | -0.4094 | 0.00818 | -0.0508 | -50.0489
-6 | -0.304 | 0.00738 | -0.0506 | -41.1924
-5.5 | -0.2479 | 0.00721 | -0.051 | -34.3828
-5 | -0.1925 | 0.00695 | -0.0514 | -27.6978
-4.5 | -0.1361 | 0.00677 | -0.0519 | -20.1034
-4 | -0.0796 | 0.00661 | -0.0525 | -12.0424
-3.5 | -0.0232 | 0.00645 | -0.053 | -3.5969
-3 | 0.0337 | 0.00632 | -0.0537 | 5.3323
-2.5 | 0.0897 | 0.00606 | -0.0541 | 14.802
-2 | 0.1468 | 0.0059 | -0.0548 | 24.8814
-1.5 | 0.2041 | 0.00579 | -0.0556 | 35.2504
-1 | 0.2614 | 0.00568 | -0.0563 | 46.0211
-0.5 | 0.3191 | 0.00554 | -0.0572 | 57.5993
0 | 0.3764 | 0.00547 | -0.058 | 68.8117
0.5 | 0.4337 | 0.00536 | -0.0588 | 80.9142
1 | 0.4746 | 0.00365 | -0.0572 | 130.0274
1.5 | 0.5305 | 0.00377 | -0.0578 | 140.7162
2 | 0.5856 | 0.00403 | -0.0583 | 145.3102
2.5 | 0.6402 | 0.00428 | -0.0587 | 149.5794
3.5 | 0.7488 | 0.0048 | -0.0594 | 156
4 | 0.8003 | 0.00516 | -0.0593 | 155.0969
4.5 | 0.8474 | 0.00568 | -0.0584 | 149.1901
5 | 0.892 | 0.00619 | -0.057 | 144.1034
5.5 | 0.9324 | 0.00679 | -0.0548 | 137.3196
6 | 0.9651 | 0.0075 | -0.0512 | 128.68
6.5 | 0.9848 | 0.00814 | -0.0448 | 120.9828
7 | 1.0071 | 0.00897 | -0.0394 | 112.2742
7.5 | 1.0274 | 0.01004 | -0.0341 | 102.3307
8 | 1.0477 | 0.01122 | -0.0291 | 93.3779
8.5 | 1.0666 | 0.01259 | -0.0242 | 84.718
9 | 1.0958 | 0.01362 | -0.0211 | 80.4552
9.5 | 1.1286 | 0.01452 | -0.0187 | 77.7273
10 | 1.1599 | 0.01547 | -0.0161 | 74.9774
11 | 1.2293 | 0.01735 | -0.0126 | 70.853
11.5 | 1.3079 | 0.01861 | -0.0208 | 70.2794
12.5 | 1.3406 | 0.0212 | -0.011 | 63.2358
13 | 1.3709 | 0.02259 | -0.0094 | 60.6861
13.5 | 1.3996 | 0.02412 | -0.0077 | 58.0265
14 | 1.4249 | 0.02591 | -0.0058 | 54.9942
14.5 | 1.4495 | 0.02785 | -0.004 | 52.0467
15 | 1.4748 | 0.02977 | -0.0025 | 49.5398
15.5 | 1.4984 | 0.03186 | -0.001 | 47.0308
16 | 1.5201 | 0.03418 | 0.0005 | 44.4734
16.5 | 1.5351 | 0.03709 | 0.0023 | 41.3885
17 | 1.5529 | 0.0399 | 0.0035 | 38.9198
17.5 | 1.5698 | 0.04292 | 0.0045 | 36.575
18 | 1.5834 | 0.04631 | 0.0055 | 34.1913
18.5 | 1.5938 | 0.05016 | 0.0062 | 31.7743
19 | 1.5957 | 0.0551 | 0.0068 | 28.9601
19.5 | 1.6051 | 0.05937 | 0.0068 | 27.0355
20 | 1.607 | 0.06474 | 0.0065 | 24.8224

## 75. Re 5M Mach 0.10 (1)
BIGFOIL.COM POLAR EXPORT
NACA66-615 a=0.0
NACA66-615 a=0.0 |  |  |  | Cl Max: | 1.495 | at alpha= | 12.5 | deg
JavaFoil+Calcfoil stall+Eppler ext transition |  |  |  | L/D Max: | 121.96 | at alpha= | 5 | deg
Re: | 5000000 |  |  | Cd Min: | 0.00548 | at alpha= | 1.5 | deg
Mach: | 0.1 |  |  | Cl=0 at alpha= | -2.9836 | deg
|  |  |  | @ Cl=0.1, Cd= | 0.0062498
|  |  |  | @ Cl=0.4, Cd= | 0.0069393
|  |  |  | @ Cl=0.6, Cd= | 0.0057008
alpha (deg) | Cl | Cd | Cm | Cl/Cd
-16.5 | -0.407 | 0.12825 | -0.01 | -3.171
-16 | -0.424 | 0.12204 | -0.01 | -3.471
-15.5 | -0.44 | 0.11444 | -0.011 | -3.846
-15 | -0.456 | 0.10914 | -0.011 | -4.179
-14.5 | -0.471 | 0.1024 | -0.011 | -4.599
-14 | -0.485 | 0.09695 | -0.012 | -4.999
-13.5 | -0.497 | 0.09156 | -0.012 | -5.425
-13 | -0.507 | 0.08764 | -0.013 | -5.782
-12.5 | -0.514 | 0.08223 | -0.013 | -6.256
-12 | -0.519 | 0.07882 | -0.013 | -6.588
-11.5 | -0.521 | 0.07382 | -0.014 | -7.057
-11 | -0.519 | 0.06976 | -0.014 | -7.441
-10.5 | -0.514 | 0.06518 | -0.015 | -7.88
-10 | -0.504 | 0.06152 | -0.015 | -8.193
-9.5 | -0.49 | 0.05765 | -0.016 | -8.503
-9 | -0.472 | 0.05392 | -0.017 | -8.757
-8.5 | -0.45 | 0.05075 | -0.017 | -8.863
-8 | -0.423 | 0.04756 | -0.018 | -8.901
-7.5 | -0.393 | 0.04473 | -0.019 | -8.783
-7 | -0.361 | 0.04063 | -0.021 | -8.874
-6.5 | -0.397 | 0.00807 | -0.037 | -49.203
-6 | -0.347 | 0.00783 | -0.038 | -44.379
-5.5 | -0.294 | 0.00756 | -0.039 | -38.966
-5 | -0.239 | 0.00707 | -0.04 | -33.817
-4.5 | -0.182 | 0.00689 | -0.041 | -26.388
-4 | -0.123 | 0.00672 | -0.042 | -18.239
-3.5 | -0.062 | 0.00654 | -0.043 | -9.548
-3 | -0.002 | 0.00642 | -0.044 | -0.292
-2.5 | 0.059 | 0.00627 | -0.045 | 9.425
-2 | 0.12 | 0.00624 | -0.046 | 19.306
-1.5 | 0.182 | 0.00619 | -0.047 | 29.411
-1 | 0.244 | 0.00656 | -0.048 | 37.127
-0.5 | 0.306 | 0.00673 | -0.049 | 45.489
0 | 0.368 | 0.00687 | -0.05 | 53.568
0.5 | 0.428 | 0.007 | -0.051 | 61.184
1 | 0.488 | 0.00664 | -0.052 | 73.457
1.5 | 0.547 | 0.00548 | -0.053 | 99.97
2 | 0.607 | 0.00573 | -0.054 | 105.986
2.5 | 0.667 | 0.00603 | -0.055 | 110.533
3 | 0.726 | 0.00636 | -0.056 | 114.104
3.5 | 0.785 | 0.00668 | -0.057 | 117.519
4 | 0.843 | 0.00701 | -0.058 | 120.278
4.5 | 0.902 | 0.00741 | -0.059 | 121.588
5 | 0.959 | 0.00786 | -0.06 | 121.96
5.5 | 1.014 | 0.00836 | -0.061 | 121.348
6 | 1.069 | 0.00888 | -0.062 | 120.407
6.5 | 1.122 | 0.00942 | -0.063 | 119.071
7 | 1.173 | 0.00998 | -0.064 | 117.483
7.5 | 1.218 | 0.01302 | -0.065 | 93.53
8 | 1.265 | 0.01354 | -0.066 | 93.404
8.5 | 1.309 | 0.01419 | -0.067 | 92.255
9 | 1.35 | 0.01486 | -0.067 | 90.881
9.5 | 1.388 | 0.0156 | -0.068 | 88.99
10 | 1.419 | 0.01641 | -0.069 | 86.466
10.5 | 1.446 | 0.01723 | -0.07 | 83.879
11 | 1.467 | 0.0182 | -0.071 | 80.596
11.5 | 1.483 | 0.01918 | -0.072 | 77.313
12 | 1.493 | 0.02026 | -0.073 | 73.717
12.5 | 1.495 | 0.02133 | -0.074 | 70.058
13 | 1.487 | 0.0226 | -0.075 | 65.79
13.5 | 1.473 | 0.02398 | -0.076 | 61.425
14 | 1.453 | 0.02559 | -0.076 | 56.761
14.5 | 1.426 | 0.02734 | -0.077 | 52.167
15 | 1.394 | 0.02927 | -0.078 | 47.625
15.5 | 1.356 | 0.03201 | -0.079 | 42.357
16 | 1.316 | 0.03355 | -0.079 | 39.229
16.5 | 1.268 | 0.03762 | -0.08 | 33.713
17 | 1.22 | 0.04062 | -0.08 | 30.046
17.5 | 1.17 | 0.04438 | -0.081 | 26.365

## 76. Re 5M Mach 0.10 (2)
BIGFOIL.COM POLAR EXPORT
NACA66-615 a=0.0
NACA66-615 a=0.0 |  |  |  | Cl Max: | 1.5973 | at alpha= | 20 | deg
XFOIL ncrit=9 |  |  |  | L/D Max: | 156.224 | at alpha= | 3.5 | deg
Re: | 5000000 |  |  | Cd Min: | 0.20054 | at alpha= | -19 | deg
Mach: | 0.1 |  |  | Cl=0 at alpha= | -3.3002 | deg
|  |  |  | @ Cl=0.1, Cd= | 0.0060441
|  |  |  | @ Cl=0.4, Cd= | 0.00544
|  |  |  | @ Cl=0.6, Cd= | 0.0040997
alpha (deg) | Cl | Cd | Cm | Cl/Cd
-19 | -0.4508 | 0.20054 | -0.0163 | -2.2479
-18.5 | -0.4331 | 0.19468 | -0.0202 | -2.2247
-18 | -0.4156 | 0.18864 | -0.0241 | -2.2031
-17.5 | -0.3977 | 0.18281 | -0.0279 | -2.1755
-17 | -0.3812 | 0.17584 | -0.0317 | -2.1679
-16.5 | -0.4118 | 0.15338 | -0.0388 | -2.6848
-16 | -0.4071 | 0.1441 | -0.0436 | -2.8251
-15.5 | -0.4295 | 0.12849 | -0.0508 | -3.3427
-15 | -0.4722 | 0.10978 | -0.0602 | -4.3013
-14.5 | -0.504 | 0.0951 | -0.0684 | -5.2997
-14 | -1.0302 | 0.02768 | -0.0695 | -37.2182
-13 | -0.9988 | 0.01916 | -0.0611 | -52.1294
-12.5 | -0.9603 | 0.01733 | -0.059 | -55.4126
-12 | -0.9169 | 0.01597 | -0.0576 | -57.4139
-11.5 | -0.8715 | 0.01469 | -0.0563 | -59.3261
-11 | -0.8237 | 0.01358 | -0.0554 | -60.6554
-10.5 | -0.7743 | 0.01264 | -0.0547 | -61.2579
-10 | -0.7237 | 0.01184 | -0.0541 | -61.1233
-9.5 | -0.6728 | 0.01106 | -0.0535 | -60.8318
-9 | -0.6211 | 0.01043 | -0.0531 | -59.5494
-8.5 | -0.5689 | 0.00984 | -0.0527 | -57.815
-8 | -0.5161 | 0.00932 | -0.0524 | -55.3755
-7.5 | -0.4628 | 0.00886 | -0.0522 | -52.2348
-7 | -0.4111 | 0.00827 | -0.0517 | -49.7098
-6.5 | -0.3585 | 0.0078 | -0.0514 | -45.9615
-6 | -0.3056 | 0.0074 | -0.0512 | -41.2973
-5.5 | -0.2487 | 0.00725 | -0.0517 | -34.3034
-5 | -0.1932 | 0.00697 | -0.0519 | -27.7188
-4.5 | -0.1364 | 0.00679 | -0.0524 | -20.0884
-4 | -0.0795 | 0.00663 | -0.053 | -11.991
-3.5 | -0.0229 | 0.00647 | -0.0535 | -3.5394
-3 | 0.0344 | 0.00634 | -0.0541 | 5.4259
-2.5 | 0.0907 | 0.00607 | -0.0545 | 14.9423
-2 | 0.1482 | 0.00591 | -0.0552 | 25.0761
-1.5 | 0.2057 | 0.0058 | -0.056 | 35.4655
-1 | 0.2635 | 0.00568 | -0.0567 | 46.3908
-0.5 | 0.3214 | 0.00555 | -0.0576 | 57.9099
0 | 0.379 | 0.00548 | -0.0584 | 69.1606
0.5 | 0.4367 | 0.00537 | -0.0592 | 81.3222
1 | 0.4777 | 0.00366 | -0.0576 | 130.5191
1.5 | 0.5337 | 0.00379 | -0.0581 | 140.8179
2 | 0.5891 | 0.00405 | -0.0586 | 145.4568
2.5 | 0.6439 | 0.0043 | -0.059 | 149.7442
3.5 | 0.753 | 0.00482 | -0.0596 | 156.2241
4 | 0.8047 | 0.00518 | -0.0595 | 155.3475
4.5 | 0.8519 | 0.0057 | -0.0585 | 149.4561
5 | 0.8963 | 0.00623 | -0.057 | 143.8684
5.5 | 0.9361 | 0.00683 | -0.0546 | 137.0571
6 | 0.9674 | 0.00753 | -0.0506 | 128.4728
6.5 | 0.9852 | 0.00822 | -0.0438 | 119.854
7 | 1.0076 | 0.00909 | -0.0384 | 110.8471
7.5 | 1.0281 | 0.01018 | -0.0331 | 100.9921
8 | 1.0483 | 0.01141 | -0.0281 | 91.8755
9 | 1.0965 | 0.01387 | -0.02 | 79.0555
9.5 | 1.1298 | 0.01477 | -0.0176 | 76.4929
10 | 1.1608 | 0.01577 | -0.0149 | 73.6081
10.5 | 1.1934 | 0.01667 | -0.0125 | 71.5897
11 | 1.2328 | 0.01774 | -0.0119 | 69.4927
12.5 | 1.3429 | 0.02171 | -0.0098 | 61.8563
13 | 1.3728 | 0.02318 | -0.008 | 59.2235
13.5 | 1.4003 | 0.02486 | -0.0062 | 56.3274
14 | 1.4246 | 0.02679 | -0.0041 | 53.1766
14.5 | 1.4514 | 0.02864 | -0.0025 | 50.6774
15 | 1.4761 | 0.03068 | -0.0009 | 48.1128
15.5 | 1.4979 | 0.03299 | 0.0008 | 45.4047
16 | 1.5179 | 0.03555 | 0.0024 | 42.6976
16.5 | 1.5324 | 0.03861 | 0.0042 | 39.6892
17 | 1.5508 | 0.04149 | 0.0053 | 37.3777
17.5 | 1.5662 | 0.04477 | 0.0064 | 34.9832
18 | 1.5779 | 0.04848 | 0.0073 | 32.5474
18.5 | 1.5861 | 0.05274 | 0.008 | 30.0739
19 | 1.5872 | 0.05793 | 0.0084 | 27.3986
19.5 | 1.5972 | 0.06236 | 0.0082 | 25.6126
20 | 1.5973 | 0.06815 | 0.0076 | 23.438

## 77. Re 5M Mach 0.25 (1)
BIGFOIL.COM POLAR EXPORT
NACA66-615 a=0.0
NACA66-615 a=0.0 |  |  |  | Cl Max: | 1.461 | at alpha= | 11.5 | deg
JavaFoil+Calcfoil stall+Eppler ext transition |  |  |  | L/D Max: | 120.444 | at alpha= | 4.5 | deg
Re: | 5000000 |  |  | Cd Min: | 0.00559 | at alpha= | 1.5 | deg
Mach: | 0.25 |  |  | Cl=0 at alpha= | -2.9841 | deg
|  |  |  | @ Cl=0.1, Cd= | 0.0063209
|  |  |  | @ Cl=0.4, Cd= | 0.0068763
|  |  |  | @ Cl=0.6, Cd= | 0.0057661
alpha (deg) | Cl | Cd | Cm | Cl/Cd
-14.5 | -0.097 | 0.11075 | -0.011 | -0.876
-14 | -0.189 | 0.10493 | -0.012 | -1.803
-13.5 | -0.243 | 0.0995 | -0.012 | -2.443
-13 | -0.289 | 0.0933 | -0.013 | -3.095
-12.5 | -0.329 | 0.08804 | -0.013 | -3.735
-12 | -0.363 | 0.08215 | -0.013 | -4.425
-11.5 | -0.393 | 0.07706 | -0.014 | -5.095
-11 | -0.416 | 0.07292 | -0.014 | -5.703
-10.5 | -0.433 | 0.06735 | -0.015 | -6.423
-10 | -0.442 | 0.06303 | -0.015 | -7.02
-9.5 | -0.445 | 0.05957 | -0.016 | -7.473
-9 | -0.441 | 0.05596 | -0.016 | -7.876
-8.5 | -0.429 | 0.0525 | -0.017 | -8.178
-8 | -0.412 | 0.0491 | -0.018 | -8.382
-7.5 | -0.386 | 0.0477 | -0.016 | -8.084
-7 | -0.358 | 0.04283 | -0.02 | -8.357
-6.5 | -0.324 | 0.03971 | -0.021 | -8.159
-6 | -0.286 | 0.0364 | -0.023 | -7.867
-5.5 | -0.3 | 0.0077 | -0.04 | -38.925
-5 | -0.244 | 0.00743 | -0.041 | -32.875
-4.5 | -0.186 | 0.00704 | -0.042 | -26.416
-4 | -0.126 | 0.00686 | -0.043 | -18.305
-3.5 | -0.064 | 0.00667 | -0.044 | -9.611
-3 | -0.002 | 0.00653 | -0.045 | -0.295
-2.5 | 0.061 | 0.00642 | -0.047 | 9.461
-2 | 0.124 | 0.00626 | -0.048 | 19.774
-1.5 | 0.187 | 0.00624 | -0.049 | 29.936
-1 | 0.25 | 0.00667 | -0.05 | 37.542
-0.5 | 0.315 | 0.00684 | -0.051 | 46.005
0 | 0.378 | 0.00699 | -0.052 | 54.102
0.5 | 0.438 | 0.00668 | -0.053 | 65.575
1 | 0.5 | 0.00711 | -0.054 | 70.357
1.5 | 0.561 | 0.00559 | -0.055 | 100.394
2 | 0.623 | 0.00587 | -0.056 | 106.064
2.5 | 0.684 | 0.00621 | -0.057 | 110.117
3 | 0.744 | 0.00656 | -0.058 | 113.452
3.5 | 0.805 | 0.00691 | -0.059 | 116.432
4 | 0.865 | 0.00726 | -0.06 | 119.061
4.5 | 0.924 | 0.00767 | -0.061 | 120.444
5 | 0.983 | 0.00818 | -0.062 | 120.18
5.5 | 1.039 | 0.00872 | -0.063 | 119.228
6 | 1.095 | 0.00928 | -0.064 | 117.941
6.5 | 1.149 | 0.00987 | -0.065 | 116.439
7 | 1.196 | 0.0129 | -0.065 | 92.772
7.5 | 1.245 | 0.01359 | -0.066 | 91.557
8 | 1.29 | 0.01425 | -0.067 | 90.518
8.5 | 1.333 | 0.01501 | -0.068 | 88.75
9 | 1.371 | 0.01579 | -0.069 | 86.818
9.5 | 1.405 | 0.01664 | -0.07 | 84.439
10 | 1.43 | 0.01759 | -0.071 | 81.288
10.5 | 1.448 | 0.01857 | -0.072 | 77.992
11 | 1.459 | 0.01962 | -0.073 | 74.331
11.5 | 1.461 | 0.02091 | -0.074 | 69.875
12 | 1.455 | 0.02228 | -0.075 | 65.293
12.5 | 1.434 | 0.02363 | -0.076 | 60.685
13 | 1.399 | 0.02518 | -0.076 | 55.575
13.5 | 1.353 | 0.02715 | -0.077 | 49.84
14 | 1.295 | 0.02956 | -0.078 | 43.823
14.5 | 1.228 | 0.03209 | -0.079 | 38.252
15 | 1.149 | 0.03574 | -0.079 | 32.134
15.5 | 1.059 | 0.04081 | -0.079 | 25.954
16 | 0.904 | 0.0759 | -0.071 | 11.914
16.5 | 0.785 | 0.10442 | -0.063 | 7.522

## 78. Re 5M Mach 0.25 (2)
BIGFOIL.COM POLAR EXPORT
NACA66-615 a=0.0
NACA66-615 a=0.0 |  |  |  | Cl Max: | 1.5399 | at alpha= | 18.5 | deg
XFOIL ncrit=9 |  |  |  | L/D Max: | 155.771 | at alpha= | 4 | deg
Re: | 5000000 |  |  | Cd Min: | 0.13681 | at alpha= | -15 | deg
Mach: | 0.25 |  |  | Cl=0 at alpha= | -3.3252 | deg
|  |  |  | @ Cl=0.1, Cd= | 0.0061299
|  |  |  | @ Cl=0.4, Cd= | 0.0055106
|  |  |  | @ Cl=0.6, Cd= | 0.0041201
alpha (deg) | Cl | Cd | Cm | Cl/Cd
-15 | -0.3615 | 0.13681 | -0.051 | -2.6424
-14.5 | -0.3397 | 0.13205 | -0.0543 | -2.5725
-14 | -0.3437 | 0.121 | -0.0595 | -2.8405
-13.5 | -0.3732 | 0.10539 | -0.0671 | -3.5411
-13 | -0.4144 | 0.08914 | -0.0758 | -4.6489
-12.5 | -0.4521 | 0.07473 | -0.085 | -6.0498
-12 | -0.5203 | 0.05926 | -0.0956 | -8.78
-11.5 | -0.5918 | 0.05029 | -0.092 | -11.7677
-11 | -0.6666 | 0.04108 | -0.0811 | -16.2269
-10.5 | -0.719 | 0.02867 | -0.0713 | -25.0785
-10 | -0.7375 | 0.01654 | -0.0635 | -44.5889
-9.5 | -0.6923 | 0.01367 | -0.0616 | -50.6437
-9 | -0.6397 | 0.01218 | -0.0604 | -52.5205
-8.5 | -0.5853 | 0.01102 | -0.0594 | -53.1125
-8 | -0.5302 | 0.01016 | -0.0585 | -52.185
-7.5 | -0.4749 | 0.00946 | -0.0577 | -50.2008
-7 | -0.4198 | 0.00884 | -0.0569 | -47.4887
-6.5 | -0.366 | 0.00821 | -0.056 | -44.5798
-6 | -0.3118 | 0.0077 | -0.0552 | -40.4935
-5.5 | -0.2552 | 0.00733 | -0.055 | -34.8158
-5 | -0.1965 | 0.00712 | -0.0552 | -27.5983
-4.5 | -0.138 | 0.00691 | -0.0554 | -19.9711
-4 | -0.079 | 0.00675 | -0.0557 | -11.7037
-3.5 | -0.0207 | 0.00658 | -0.0561 | -3.1459
-3 | 0.0385 | 0.0064 | -0.0566 | 6.0156
-2.5 | 0.0967 | 0.00614 | -0.0569 | 15.7492
-2 | 0.1557 | 0.00596 | -0.0575 | 26.1242
-1.5 | 0.2149 | 0.00585 | -0.0582 | 36.735
-1 | 0.2748 | 0.00573 | -0.059 | 47.9581
-0.5 | 0.3342 | 0.00558 | -0.0597 | 59.8925
0 | 0.3938 | 0.00552 | -0.0606 | 71.3406
0.5 | 0.4531 | 0.00543 | -0.0614 | 83.4438
1 | 0.4943 | 0.00374 | -0.0594 | 132.1658
1.5 | 0.5518 | 0.00388 | -0.0599 | 142.2165
2 | 0.608 | 0.00416 | -0.0602 | 146.1538
3 | 0.7206 | 0.00469 | -0.0608 | 153.6461
3.5 | 0.7756 | 0.00499 | -0.0608 | 155.4309
4 | 0.8287 | 0.00532 | -0.0604 | 155.7707
4.5 | 0.8756 | 0.00584 | -0.0589 | 149.9315
5 | 0.918 | 0.00642 | -0.0566 | 142.9907
5.5 | 0.9537 | 0.00704 | -0.0529 | 135.4688
6 | 0.9714 | 0.00773 | -0.0455 | 125.6662
6.5 | 0.9899 | 0.00871 | -0.039 | 113.651
7 | 1.0121 | 0.00978 | -0.0335 | 103.4867
8 | 1.0505 | 0.01256 | -0.0227 | 83.6385
8.5 | 1.0676 | 0.01422 | -0.0174 | 75.0774
9 | 1.0996 | 0.01534 | -0.0144 | 71.6819
9.5 | 1.1335 | 0.01638 | -0.0117 | 69.2002
10 | 1.1656 | 0.01752 | -0.0088 | 66.5297
10.5 | 1.1968 | 0.01863 | -0.0058 | 64.2405
11 | 1.2506 | 0.01999 | -0.0079 | 62.5613
12.5 | 1.3524 | 0.02488 | -0.003 | 54.3569
13 | 1.3801 | 0.02682 | -0.0007 | 51.4579
13.5 | 1.4041 | 0.02911 | 0.0017 | 48.2343
14 | 1.4302 | 0.0313 | 0.0038 | 45.6933
14.5 | 1.4539 | 0.03378 | 0.0059 | 43.0403
15 | 1.474 | 0.03664 | 0.008 | 40.2293
15.5 | 1.4876 | 0.04009 | 0.0102 | 37.1065
16 | 1.507 | 0.04329 | 0.0117 | 34.8117
16.5 | 1.5202 | 0.04715 | 0.0131 | 32.2418
17 | 1.5309 | 0.05143 | 0.0143 | 29.7667
17.5 | 1.5358 | 0.05654 | 0.015 | 27.1631
18 | 1.5379 | 0.06214 | 0.0153 | 24.749
18.5 | 1.5399 | 0.06808 | 0.0149 | 22.619
19 | 1.5354 | 0.07502 | 0.0139 | 20.4665
19.5 | 1.5333 | 0.08199 | 0.0122 | 18.7011
20 | 1.5225 | 0.09037 | 0.0097 | 16.8474

## 79. Re 5M Mach 0.50 (1)
BIGFOIL.COM POLAR EXPORT
NACA66-615 a=0.0
NACA66-615 a=0.0 |  |  |  | Cl Max: | 1.375 | at alpha= | 8.5 | deg
JavaFoil+Calcfoil stall+Eppler ext transition |  |  |  | L/D Max: | 112.55 | at alpha= | 4 | deg
Re: | 5000000 |  |  | Cd Min: | 0.00628 | at alpha= | 1.5 | deg
Mach: | 0.5 |  |  | Cl=0 at alpha= | -2.9855 | deg
|  |  |  | @ Cl=0.1, Cd= | 0.0067196
|  |  |  | @ Cl=0.4, Cd= | 0.007309
|  |  |  | @ Cl=0.6, Cd= | 0.0067491
alpha (deg) | Cl | Cd | Cm | Cl/Cd
-20 | -0.952 | 0.15857 | -0.01 | -6.001
-19.5 | -0.924 | 0.15196 | -0.01 | -6.08
-19 | -0.897 | 0.14862 | -0.011 | -6.033
-18.5 | -0.869 | 0.14294 | -0.011 | -6.081
-18 | -0.842 | 0.14408 | -0.012 | -5.847
-17.5 | -0.814 | 0.13722 | -0.012 | -5.933
-17 | -0.785 | 0.13205 | -0.012 | -5.943
-16.5 | -0.757 | 0.12717 | -0.012 | -5.954
-16 | -0.73 | 0.12301 | -0.013 | -5.931
-15.5 | -0.702 | 0.11897 | -0.013 | -5.9
-15 | -0.674 | 0.11504 | -0.014 | -5.861
-14.5 | -0.647 | 0.10609 | -0.014 | -6.094
-14 | -0.618 | 0.10567 | -0.014 | -5.851
-13.5 | -0.59 | 0.09865 | -0.014 | -5.979
-13 | -0.562 | 0.09022 | -0.015 | -6.229
-12.5 | -0.534 | 0.08223 | -0.015 | -6.496
-12 | -0.506 | 0.07728 | -0.016 | -6.552
-11.5 | -0.478 | 0.07119 | -0.017 | -6.721
-11 | -0.449 | 0.09765 | -0.016 | -4.603
-10.5 | -0.423 | 0.06212 | -0.018 | -6.808
-10 | -0.395 | 0.05824 | -0.019 | -6.781
-9.5 | -0.366 | 0.07346 | -0.017 | -4.976
-9 | -0.337 | 0.0626 | -0.018 | -5.389
-8.5 | -0.309 | 0.05638 | -0.018 | -5.488
-8 | -0.281 | 0.05192 | -0.019 | -5.421
-7.5 | -0.253 | 0.04758 | -0.02 | -5.327
-7 | -0.225 | 0.04856 | -0.02 | -4.64
-6.5 | -0.197 | 0.04686 | -0.02 | -4.205
-6 | -0.206 | 0.04247 | -0.021 | -4.858
-5.5 | -0.239 | 0.03937 | -0.022 | -6.073
-5 | -0.207 | 0.03615 | -0.023 | -5.738
-4.5 | -0.163 | 0.03354 | -0.025 | -4.855
-4 | -0.138 | 0.00737 | -0.049 | -18.683
-3.5 | -0.071 | 0.00711 | -0.05 | -9.939
-3 | -0.002 | 0.00689 | -0.051 | -0.31
-2.5 | 0.067 | 0.00678 | -0.052 | 9.953
-2 | 0.138 | 0.00665 | -0.053 | 20.715
-1.5 | 0.209 | 0.00699 | -0.054 | 29.834
-1 | 0.279 | 0.00704 | -0.055 | 39.711
-0.5 | 0.352 | 0.00718 | -0.056 | 48.961
0 | 0.419 | 0.00736 | -0.057 | 56.904
0.5 | 0.486 | 0.0075 | -0.058 | 64.834
1 | 0.554 | 0.00773 | -0.06 | 71.735
1.5 | 0.622 | 0.00628 | -0.061 | 99.085
2 | 0.69 | 0.00665 | -0.062 | 103.774
2.5 | 0.758 | 0.00709 | -0.063 | 106.798
3 | 0.825 | 0.00753 | -0.064 | 109.486
3.5 | 0.891 | 0.008 | -0.065 | 111.418
4 | 0.957 | 0.00851 | -0.066 | 112.55
4.5 | 1.023 | 0.00913 | -0.067 | 111.989
5 | 1.087 | 0.00984 | -0.068 | 110.447
5.5 | 1.147 | 0.01058 | -0.069 | 108.449
6 | 1.205 | 0.01128 | -0.07 | 106.83
6.5 | 1.255 | 0.01529 | -0.071 | 82.124
7 | 1.302 | 0.01624 | -0.072 | 80.179
7.5 | 1.341 | 0.01728 | -0.073 | 77.599
8 | 1.367 | 0.01851 | -0.074 | 73.874
8.5 | 1.375 | 0.01989 | -0.076 | 69.116
9 | 1.351 | 0.02171 | -0.077 | 62.201
9.5 | 1.248 | 0.02401 | -0.077 | 51.981
10 | 0.849 | 0.02647 | -0.078 | 32.082
10.5 | 0.739 | 0.07589 | -0.035 | 9.734
11 | 0.91 | 0.02905 | -0.08 | 31.321
11.5 | 0.935 | 0.03296 | -0.081 | 28.359
12 | 0.82 | 0.09081 | -0.04 | 9.028
12.5 | 0.995 | 0.03582 | -0.083 | 27.767
13 | 0.878 | 0.09498 | -0.049 | 9.246
13.5 | 1.002 | 0.06014 | -0.078 | 16.662

## 80. Re 5M Mach 0.50 (2)
BIGFOIL.COM POLAR EXPORT
NACA66-615 a=0.0
NACA66-615 a=0.0 |  |  |  | Cl Max: | 1.3357 | at alpha= | 12.5 | deg
XFOIL ncrit=9 |  |  |  | L/D Max: | 150.49 | at alpha= | 3.5 | deg
Re: | 5000000 |  |  | Cd Min: | 0.23755 | at alpha= | -20 | deg
Mach: | 0.5 |  |  | Cl=0 at alpha= | -3.487 | deg
|  |  |  | @ Cl=0.1, Cd= | 0.0067106
|  |  |  | @ Cl=0.4, Cd= | 0.0057899
|  |  |  | @ Cl=0.6, Cd= | 0.0046985
alpha (deg) | Cl | Cd | Cm | Cl/Cd
-20 | -0.5096 | 0.23755 | -0.0052 | -2.1452
-19.5 | -0.4872 | 0.22999 | -0.0101 | -2.1184
-19 | -0.4651 | 0.22226 | -0.0149 | -2.0926
-18.5 | -0.4431 | 0.21457 | -0.0197 | -2.0651
-18 | -0.4213 | 0.20685 | -0.0244 | -2.0367
-17.5 | -0.4013 | 0.19883 | -0.0292 | -2.0183
-17 | -0.3778 | 0.19233 | -0.0338 | -1.9643
-16.5 | -0.3558 | 0.18495 | -0.0383 | -1.9238
-16 | -0.3345 | 0.17674 | -0.0429 | -1.8926
-15.5 | -0.3139 | 0.16902 | -0.0473 | -1.8572
-15 | -0.2938 | 0.16138 | -0.0517 | -1.8205
-14.5 | -0.2133 | 0.13843 | -0.0411 | -1.5409
-13.5 | -0.2397 | 0.13812 | -0.0648 | -1.7354
-13 | -0.2285 | 0.12881 | -0.0694 | -1.7739
-12.5 | -0.2178 | 0.11997 | -0.0739 | -1.8155
-12 | -0.206 | 0.11174 | -0.0783 | -1.8436
-11.5 | -0.1996 | 0.10285 | -0.0829 | -1.9407
-11 | -0.1958 | 0.09408 | -0.0875 | -2.0812
-10.5 | -0.1941 | 0.0855 | -0.0921 | -2.2702
-10 | -0.2027 | 0.07576 | -0.0976 | -2.6756
-9.5 | -0.2204 | 0.06509 | -0.1047 | -3.3861
-9 | -0.2419 | 0.05576 | -0.1116 | -4.3382
-8.5 | -0.2744 | 0.04874 | -0.1113 | -5.6299
-8 | -0.3109 | 0.04348 | -0.1042 | -7.1504
-7.5 | -0.3294 | 0.03713 | -0.098 | -8.8715
-7 | -0.3403 | 0.02991 | -0.0908 | -11.3775
-6.5 | -0.3431 | 0.02182 | -0.0829 | -15.7241
-6 | -0.3254 | 0.01247 | -0.0772 | -26.0946
-5.5 | -0.2636 | 0.00894 | -0.0755 | -29.4855
-5 | -0.2059 | 0.00781 | -0.0722 | -26.3636
-4.5 | -0.136 | 0.00767 | -0.0713 | -17.7314
-4 | -0.0674 | 0.00751 | -0.0706 | -8.9747
-3.5 | -0.0017 | 0.00717 | -0.0698 | -0.2371
-3 | 0.0638 | 0.00686 | -0.0692 | 9.3003
-2.5 | 0.1292 | 0.00659 | -0.0689 | 19.6055
-2 | 0.1928 | 0.00628 | -0.0684 | 30.7006
-1.5 | 0.2596 | 0.00607 | -0.0687 | 42.7677
-1 | 0.3269 | 0.00591 | -0.0692 | 55.313
-0.5 | 0.3938 | 0.0058 | -0.0697 | 67.8966
0 | 0.4613 | 0.00569 | -0.0705 | 81.0721
0.5 | 0.5281 | 0.00565 | -0.0711 | 93.469
1.5 | 0.6286 | 0.00432 | -0.067 | 145.5093
2.5 | 0.7488 | 0.00499 | -0.0656 | 150.0601
3.5 | 0.8593 | 0.00571 | -0.062 | 150.4904
4 | 0.9011 | 0.00613 | -0.0574 | 146.9984
4.5 | 0.9291 | 0.00678 | -0.0503 | 137.0354
5 | 0.9519 | 0.00784 | -0.0429 | 121.4158
5.5 | 0.9791 | 0.00901 | -0.0366 | 108.6681
6 | 0.9997 | 0.01051 | -0.0297 | 95.1189
6.5 | 1.0274 | 0.01193 | -0.024 | 86.119
7 | 1.047 | 0.01373 | -0.0176 | 76.2564
7.5 | 1.0587 | 0.01595 | -0.0105 | 66.3762
8 | 1.0688 | 0.01851 | -0.0037 | 57.7418
9 | 1.1183 | 0.02297 | 0.0058 | 48.6852
9.5 | 1.1533 | 0.02492 | 0.0094 | 46.2801
10 | 1.1885 | 0.02694 | 0.0129 | 44.1166
10.5 | 1.2172 | 0.02926 | 0.0172 | 41.5995
11 | 1.2769 | 0.03233 | 0.0149 | 39.4958
12.5 | 1.3357 | 0.04459 | 0.0241 | 29.9551
13 | 1.3317 | 0.05069 | 0.0271 | 26.2715
13.5 | 1.3211 | 0.05787 | 0.029 | 22.8288
14 | 1.3022 | 0.06626 | 0.0295 | 19.6529
14.5 | 1.2795 | 0.07572 | 0.0285 | 16.8978
15 | 1.2466 | 0.08693 | 0.0255 | 14.3403
15.5 | 1.2173 | 0.09854 | 0.0212 | 12.3534
16 | 1.1885 | 0.11092 | 0.0154 | 10.7149
16.5 | 1.1614 | 0.12381 | 0.0084 | 9.3805
17 | 1.1385 | 0.13669 | 0.0007 | 8.3291
17.5 | 1.1177 | 0.14984 | -0.0075 | 7.4593

## 81. Re 6M Mach 0.00 (1)
BIGFOIL.COM POLAR EXPORT
NACA66-615 a=0.0
NACA66-615 a=0.0 |  |  |  | Cl Max: | 1.503 | at alpha= | 12.5 | deg
JavaFoil+Calcfoil stall+Eppler ext transition |  |  |  | L/D Max: | 122.907 | at alpha= | 5 | deg
Re: | 6000000 |  |  | Cd Min: | 0.00545 | at alpha= | 1.5 | deg
Mach: | 0 |  |  | Cl=0 at alpha= | -2.9836 | deg
|  |  |  | @ Cl=0.1, Cd= | 0.0063279
|  |  |  | @ Cl=0.4, Cd= | 0.0068647
|  |  |  | @ Cl=0.6, Cd= | 0.0057067
alpha (deg) | Cl | Cd | Cm | Cl/Cd
-17 | -0.436 | 0.13209 | -0.009 | -3.303
-16.5 | -0.451 | 0.12412 | -0.01 | -3.633
-16 | -0.465 | 0.11846 | -0.01 | -3.928
-15.5 | -0.479 | 0.11248 | -0.011 | -4.259
-15 | -0.492 | 0.10549 | -0.011 | -4.665
-14.5 | -0.504 | 0.10032 | -0.011 | -5.024
-14 | -0.515 | 0.0948 | -0.012 | -5.428
-13.5 | -0.524 | 0.0899 | -0.012 | -5.824
-13 | -0.53 | 0.08578 | -0.013 | -6.182
-12.5 | -0.535 | 0.08077 | -0.013 | -6.622
-12 | -0.537 | 0.07707 | -0.013 | -6.963
-11.5 | -0.535 | 0.07289 | -0.014 | -7.347
-11 | -0.531 | 0.06868 | -0.014 | -7.733
-10.5 | -0.523 | 0.06407 | -0.015 | -8.165
-10 | -0.511 | 0.06035 | -0.016 | -8.475
-9.5 | -0.496 | 0.05659 | -0.016 | -8.758
-9 | -0.476 | 0.0532 | -0.017 | -8.941
-8.5 | -0.452 | 0.04999 | -0.018 | -9.044
-8 | -0.425 | 0.04637 | -0.019 | -9.169
-7.5 | -0.396 | 0.04227 | -0.021 | -9.359
-7 | -0.443 | 0.00803 | -0.036 | -55.204
-6.5 | -0.396 | 0.00775 | -0.037 | -51.15
-6 | -0.346 | 0.00757 | -0.038 | -45.765
-5.5 | -0.293 | 0.0073 | -0.039 | -40.207
-5 | -0.238 | 0.00684 | -0.04 | -34.795
-4.5 | -0.181 | 0.00667 | -0.041 | -27.116
-4 | -0.122 | 0.00648 | -0.042 | -18.811
-3.5 | -0.062 | 0.00638 | -0.043 | -9.752
-3 | -0.002 | 0.00623 | -0.044 | -0.3
-2.5 | 0.059 | 0.00618 | -0.045 | 9.522
-2 | 0.12 | 0.0064 | -0.046 | 18.717
-1.5 | 0.181 | 0.00653 | -0.047 | 27.74
-1 | 0.242 | 0.00663 | -0.048 | 36.578
-0.5 | 0.305 | 0.00674 | -0.049 | 45.206
0 | 0.366 | 0.00674 | -0.05 | 54.305
0.5 | 0.426 | 0.00696 | -0.051 | 61.162
1 | 0.485 | 0.00664 | -0.052 | 73.104
1.5 | 0.545 | 0.00545 | -0.053 | 100.01
2 | 0.605 | 0.00573 | -0.054 | 105.559
2.5 | 0.664 | 0.00602 | -0.055 | 110.2
3 | 0.723 | 0.00631 | -0.056 | 114.448
3.5 | 0.781 | 0.00661 | -0.057 | 118.259
4 | 0.84 | 0.00695 | -0.058 | 120.893
4.5 | 0.898 | 0.00733 | -0.059 | 122.486
5 | 0.955 | 0.00777 | -0.06 | 122.907
5.5 | 1.01 | 0.00824 | -0.061 | 122.637
6 | 1.065 | 0.00873 | -0.062 | 121.973
6.5 | 1.118 | 0.00921 | -0.063 | 121.324
7 | 1.166 | 0.0118 | -0.063 | 98.806
7.5 | 1.215 | 0.01249 | -0.064 | 97.249
8 | 1.261 | 0.01304 | -0.065 | 96.747
8.5 | 1.306 | 0.01358 | -0.066 | 96.103
9 | 1.347 | 0.01422 | -0.067 | 94.724
9.5 | 1.386 | 0.01492 | -0.068 | 92.89
10 | 1.418 | 0.01569 | -0.069 | 90.347
10.5 | 1.445 | 0.01645 | -0.07 | 87.834
11 | 1.468 | 0.0173 | -0.071 | 84.847
11.5 | 1.486 | 0.01829 | -0.072 | 81.245
12 | 1.499 | 0.0192 | -0.073 | 78.051
12.5 | 1.503 | 0.02028 | -0.074 | 74.083
13 | 1.499 | 0.02149 | -0.074 | 69.756
13.5 | 1.488 | 0.02267 | -0.075 | 65.651
14 | 1.472 | 0.02421 | -0.076 | 60.806
14.5 | 1.451 | 0.02571 | -0.077 | 56.414
15 | 1.424 | 0.02743 | -0.078 | 51.914
15.5 | 1.393 | 0.02915 | -0.078 | 47.781
16 | 1.357 | 0.03131 | -0.079 | 43.342
16.5 | 1.316 | 0.03473 | -0.08 | 37.877
17 | 1.274 | 0.03748 | -0.08 | 33.977
17.5 | 1.23 | 0.04041 | -0.081 | 30.43

## 82. Re 6M Mach 0.00 (2)
BIGFOIL.COM POLAR EXPORT
NACA66-615 a=0.0
NACA66-615 a=0.0 |  |  |  | Cl Max: | 1.6347 | at alpha= | 20 | deg
XFOIL ncrit=9 |  |  |  | L/D Max: | 155.489 | at alpha= | 3.5 | deg
Re: | 6000000 |  |  | Cd Min: | 0.16086 | at alpha= | -17.5 | deg
Mach: | 0 |  |  | Cl=0 at alpha= | -3.278 | deg
|  |  |  | @ Cl=0.1, Cd= | 0.0058084
|  |  |  | @ Cl=0.4, Cd= | 0.0052593
|  |  |  | @ Cl=0.6, Cd= | 0.0041089
alpha (deg) | Cl | Cd | Cm | Cl/Cd
-17.5 | -0.4577 | 0.16086 | -0.0324 | -2.8453
-17 | -0.4323 | 0.15757 | -0.0355 | -2.7435
-15.5 | -1.1376 | 0.0264 | -0.074 | -43.0909
-15 | -1.1384 | 0.02326 | -0.0671 | -48.9424
-14.5 | -1.1183 | 0.02104 | -0.0628 | -53.1511
-14 | -1.087 | 0.01922 | -0.0601 | -56.5557
-13.5 | -1.05 | 0.01772 | -0.0581 | -59.2551
-13 | -1.0103 | 0.01626 | -0.0563 | -62.1341
-12.5 | -0.967 | 0.01507 | -0.055 | -64.1672
-12 | -0.921 | 0.01412 | -0.0541 | -65.2266
-11.5 | -0.8738 | 0.01318 | -0.0532 | -66.2974
-11 | -0.8252 | 0.01233 | -0.0526 | -66.9262
-10.5 | -0.7755 | 0.01162 | -0.0521 | -66.7384
-10 | -0.7249 | 0.01099 | -0.0517 | -65.96
-9.5 | -0.6741 | 0.01033 | -0.0513 | -65.2565
-9 | -0.6224 | 0.00978 | -0.051 | -63.6401
-8.5 | -0.5703 | 0.00925 | -0.0508 | -61.6541
-8 | -0.5177 | 0.0088 | -0.0506 | -58.8295
-7.5 | -0.4646 | 0.0084 | -0.0506 | -55.3095
-7 | -0.4118 | 0.00797 | -0.0504 | -51.6688
-6.5 | -0.3592 | 0.00756 | -0.0502 | -47.5132
-6 | -0.3071 | 0.00704 | -0.05 | -43.6222
-5.5 | -0.2507 | 0.00687 | -0.0505 | -36.492
-5 | -0.1948 | 0.00666 | -0.0509 | -29.2492
-4.5 | -0.1388 | 0.00647 | -0.0514 | -21.4529
-4 | -0.0823 | 0.00633 | -0.0519 | -13.0016
-3.5 | -0.0254 | 0.00615 | -0.0526 | -4.1301
-3 | 0.0318 | 0.00599 | -0.0533 | 5.3088
-2.5 | 0.0888 | 0.00584 | -0.0539 | 15.2055
-2 | 0.1456 | 0.00568 | -0.0546 | 25.6338
-1.5 | 0.2032 | 0.00557 | -0.0554 | 36.4811
-1 | 0.2612 | 0.00546 | -0.0563 | 47.8388
-0.5 | 0.3185 | 0.00536 | -0.0571 | 59.4216
0 | 0.3763 | 0.00528 | -0.058 | 71.2689
0.5 | 0.4334 | 0.00523 | -0.0588 | 82.8681
1 | 0.4743 | 0.00365 | -0.0572 | 129.9452
2 | 0.5841 | 0.00404 | -0.0581 | 144.5792
2.5 | 0.6395 | 0.00428 | -0.0586 | 149.4159
3.5 | 0.7479 | 0.00481 | -0.0593 | 155.4886
4 | 0.7992 | 0.00516 | -0.0592 | 154.8837
4.5 | 0.8455 | 0.00569 | -0.0581 | 148.594
5 | 0.8911 | 0.0062 | -0.0569 | 143.7258
5.5 | 0.9316 | 0.00678 | -0.0547 | 137.4041
6 | 0.9643 | 0.00749 | -0.0511 | 128.745
6.5 | 0.9854 | 0.0081 | -0.0449 | 121.6543
7 | 1.0065 | 0.00896 | -0.0393 | 112.3326
7.5 | 1.0269 | 0.01 | -0.034 | 102.69
8 | 1.0495 | 0.01113 | -0.0294 | 94.2947
8.5 | 1.0729 | 0.01231 | -0.0251 | 87.1568
9 | 1.105 | 0.0132 | -0.0224 | 83.7121
9.5 | 1.1401 | 0.01399 | -0.0203 | 81.4939
10 | 1.1733 | 0.01487 | -0.018 | 78.9038
10.5 | 1.2054 | 0.01579 | -0.0156 | 76.3395
11 | 1.2353 | 0.01674 | -0.0129 | 73.7933
11.5 | 1.2876 | 0.01774 | -0.0151 | 72.5817
12.5 | 1.3562 | 0.02029 | -0.0129 | 66.8408
13 | 1.3864 | 0.02164 | -0.0111 | 64.0665
13.5 | 1.4134 | 0.02327 | -0.0092 | 60.7391
14 | 1.4404 | 0.02492 | -0.0074 | 57.801
14.5 | 1.468 | 0.02661 | -0.0058 | 55.1672
15 | 1.4937 | 0.02847 | -0.0042 | 52.4658
15.5 | 1.5154 | 0.03064 | -0.0025 | 49.4582
16 | 1.5355 | 0.03303 | -0.0008 | 46.488
16.5 | 1.555 | 0.03555 | 0.0007 | 43.7412
17 | 1.5742 | 0.03813 | 0.0021 | 41.2851
17.5 | 1.5896 | 0.04116 | 0.0034 | 38.62
18 | 1.6025 | 0.04452 | 0.0046 | 35.9951
18.5 | 1.61 | 0.04851 | 0.0057 | 33.189
19 | 1.6198 | 0.05248 | 0.0063 | 30.8651
19.5 | 1.6308 | 0.05646 | 0.0065 | 28.8842
20 | 1.6347 | 0.0614 | 0.0064 | 26.6238

## 83. Re 6M Mach 0.10 (1)
BIGFOIL.COM POLAR EXPORT
NACA66-615 a=0.0
NACA66-615 a=0.0 |  |  |  | Cl Max: | 1.496 | at alpha= | 12.5 | deg
JavaFoil+Calcfoil stall+Eppler ext transition |  |  |  | L/D Max: | 122.306 | at alpha= | 5 | deg
Re: | 6000000 |  |  | Cd Min: | 0.00547 | at alpha= | 1.5 | deg
Mach: | 0.1 |  |  | Cl=0 at alpha= | -2.9836 | deg
|  |  |  | @ Cl=0.1, Cd= | 0.006321
|  |  |  | @ Cl=0.4, Cd= | 0.00692
|  |  |  | @ Cl=0.6, Cd= | 0.0057168
alpha (deg) | Cl | Cd | Cm | Cl/Cd
-16.5 | -0.407 | 0.12606 | -0.01 | -3.227
-16 | -0.424 | 0.11998 | -0.01 | -3.531
-15.5 | -0.44 | 0.11407 | -0.011 | -3.859
-15 | -0.456 | 0.1076 | -0.011 | -4.239
-14.5 | -0.471 | 0.10106 | -0.011 | -4.661
-14 | -0.485 | 0.09614 | -0.012 | -5.042
-13.5 | -0.497 | 0.09135 | -0.012 | -5.438
-13 | -0.507 | 0.08653 | -0.013 | -5.856
-12.5 | -0.514 | 0.0822 | -0.013 | -6.259
-12 | -0.519 | 0.0779 | -0.013 | -6.666
-11.5 | -0.521 | 0.07353 | -0.014 | -7.086
-11 | -0.519 | 0.06904 | -0.014 | -7.522
-10.5 | -0.514 | 0.06467 | -0.015 | -7.945
-10 | -0.504 | 0.06063 | -0.016 | -8.315
-9.5 | -0.49 | 0.05712 | -0.016 | -8.586
-9 | -0.472 | 0.05349 | -0.017 | -8.831
-8.5 | -0.45 | 0.05037 | -0.018 | -8.933
-8 | -0.423 | 0.04712 | -0.018 | -8.988
-7.5 | -0.393 | 0.04412 | -0.019 | -8.916
-7 | -0.362 | 0.0393 | -0.022 | -9.21
-6.5 | -0.397 | 0.0078 | -0.037 | -50.925
-6 | -0.347 | 0.00755 | -0.038 | -45.985
-5.5 | -0.294 | 0.00737 | -0.039 | -39.931
-5 | -0.239 | 0.00689 | -0.04 | -34.687
-4.5 | -0.182 | 0.0067 | -0.041 | -27.106
-4 | -0.123 | 0.00653 | -0.042 | -18.776
-3.5 | -0.062 | 0.00635 | -0.043 | -9.831
-3 | -0.002 | 0.00624 | -0.044 | -0.301
-2.5 | 0.059 | 0.0062 | -0.045 | 9.531
-2 | 0.12 | 0.00638 | -0.046 | 18.87
-1.5 | 0.182 | 0.00651 | -0.047 | 27.962
-1 | 0.244 | 0.00661 | -0.048 | 36.849
-0.5 | 0.306 | 0.00671 | -0.049 | 45.596
0 | 0.368 | 0.00684 | -0.05 | 53.808
0.5 | 0.428 | 0.00699 | -0.051 | 61.26
1 | 0.488 | 0.00664 | -0.052 | 73.435
1.5 | 0.548 | 0.00547 | -0.053 | 100.103
2 | 0.607 | 0.00575 | -0.054 | 105.66
2.5 | 0.667 | 0.00605 | -0.055 | 110.253
3 | 0.726 | 0.00635 | -0.056 | 114.252
3.5 | 0.785 | 0.00663 | -0.057 | 118.411
4 | 0.844 | 0.007 | -0.058 | 120.474
4.5 | 0.902 | 0.0074 | -0.059 | 121.906
5 | 0.959 | 0.00784 | -0.06 | 122.306
5.5 | 1.015 | 0.00831 | -0.061 | 122.194
6 | 1.07 | 0.00881 | -0.062 | 121.426
6.5 | 1.123 | 0.00928 | -0.063 | 120.958
7 | 1.171 | 0.01189 | -0.064 | 98.472
7.5 | 1.22 | 0.01261 | -0.065 | 96.714
8 | 1.266 | 0.0132 | -0.066 | 95.935
8.5 | 1.31 | 0.01373 | -0.067 | 95.454
9 | 1.351 | 0.01438 | -0.068 | 93.961
9.5 | 1.389 | 0.01509 | -0.069 | 92.079
10 | 1.421 | 0.01588 | -0.069 | 89.48
10.5 | 1.447 | 0.01667 | -0.07 | 86.819
11 | 1.468 | 0.01761 | -0.071 | 83.392
11.5 | 1.484 | 0.01854 | -0.072 | 80.038
12 | 1.495 | 0.01959 | -0.073 | 76.324
12.5 | 1.496 | 0.02061 | -0.074 | 72.602
13 | 1.489 | 0.02184 | -0.075 | 68.167
13.5 | 1.475 | 0.02316 | -0.076 | 63.678
14 | 1.454 | 0.02466 | -0.076 | 58.979
14.5 | 1.428 | 0.0263 | -0.077 | 54.298
15 | 1.396 | 0.0281 | -0.078 | 49.675
15.5 | 1.358 | 0.03083 | -0.079 | 44.035
16 | 1.318 | 0.03221 | -0.079 | 40.917
16.5 | 1.27 | 0.03606 | -0.08 | 35.23
17 | 1.223 | 0.03896 | -0.08 | 31.39
17.5 | 1.173 | 0.04237 | -0.081 | 27.674

## 84. Re 6M Mach 0.10 (2)
BIGFOIL.COM POLAR EXPORT
NACA66-615 a=0.0
NACA66-615 a=0.0 |  |  |  | Cl Max: | 1.6251 | at alpha= | 20 | deg
XFOIL ncrit=9 |  |  |  | L/D Max: | 156.058 | at alpha= | 3.5 | deg
Re: | 6000000 |  |  | Cd Min: | 0.15906 | at alpha= | -17 | deg
Mach: | 0.1 |  |  | Cl=0 at alpha= | -3.2817 | deg
|  |  |  | @ Cl=0.1, Cd= | 0.0058214
|  |  |  | @ Cl=0.4, Cd= | 0.005268
|  |  |  | @ Cl=0.6, Cd= | 0.0041131
alpha (deg) | Cl | Cd | Cm | Cl/Cd
-17 | -0.4287 | 0.15906 | -0.0353 | -2.6952
-16.5 | -0.4357 | 0.14651 | -0.0412 | -2.9739
-16 | -0.4516 | 0.13254 | -0.0481 | -3.4073
-15.5 | -0.4705 | 0.1188 | -0.0553 | -3.9604
-14.5 | -0.9398 | 0.03976 | -0.0838 | -23.6368
-14 | -1.0721 | 0.02259 | -0.0654 | -47.4591
-13.5 | -1.0452 | 0.01996 | -0.0621 | -52.3647
-13 | -1.0111 | 0.01779 | -0.0595 | -56.8353
-12.5 | -0.9704 | 0.01618 | -0.0577 | -59.9753
-12 | -0.9254 | 0.01498 | -0.0564 | -61.7757
-11.5 | -0.8787 | 0.01383 | -0.0553 | -63.5358
-11 | -0.8302 | 0.01284 | -0.0544 | -64.6573
-10.5 | -0.7802 | 0.01201 | -0.0537 | -64.9625
-10 | -0.7292 | 0.0113 | -0.0532 | -64.531
-9.5 | -0.6781 | 0.01056 | -0.0527 | -64.214
-9 | -0.6259 | 0.00996 | -0.0523 | -62.8414
-8.5 | -0.5735 | 0.00939 | -0.0519 | -61.0756
-8 | -0.5205 | 0.0089 | -0.0516 | -58.4831
-7.5 | -0.467 | 0.00848 | -0.0515 | -55.0708
-7 | -0.4135 | 0.00807 | -0.0513 | -51.2392
-6.5 | -0.3608 | 0.00762 | -0.051 | -47.3491
-6 | -0.3087 | 0.00707 | -0.0506 | -43.6634
-5.5 | -0.252 | 0.00689 | -0.0511 | -36.5747
-5 | -0.1955 | 0.00669 | -0.0515 | -29.2227
-4.5 | -0.1392 | 0.00649 | -0.0519 | -21.4484
-4 | -0.0823 | 0.00635 | -0.0524 | -12.9606
-3.5 | -0.0251 | 0.00617 | -0.053 | -4.0681
-3 | 0.0324 | 0.006 | -0.0537 | 5.4
-2.5 | 0.0898 | 0.00585 | -0.0544 | 15.3504
-2 | 0.1469 | 0.00569 | -0.055 | 25.8172
-1.5 | 0.2049 | 0.00557 | -0.0558 | 36.7864
-1 | 0.2631 | 0.00546 | -0.0567 | 48.1868
-0.5 | 0.3208 | 0.00537 | -0.0575 | 59.7393
0 | 0.3789 | 0.00529 | -0.0584 | 71.6257
0.5 | 0.4364 | 0.00523 | -0.0591 | 83.4417
1 | 0.4773 | 0.00366 | -0.0575 | 130.4098
1.5 | 0.532 | 0.00383 | -0.0578 | 138.9034
2 | 0.5877 | 0.00406 | -0.0584 | 144.7537
2.5 | 0.6433 | 0.0043 | -0.0589 | 149.6047
3 | 0.6981 | 0.00453 | -0.0593 | 154.106
3.5 | 0.7522 | 0.00482 | -0.0595 | 156.0581
4 | 0.8037 | 0.00518 | -0.0594 | 155.1544
4.5 | 0.8499 | 0.00572 | -0.0582 | 148.5839
5 | 0.8953 | 0.00622 | -0.0569 | 143.9389
5.5 | 0.9354 | 0.00681 | -0.0545 | 137.3568
6 | 0.9666 | 0.00751 | -0.0505 | 128.7084
6.5 | 0.9854 | 0.00818 | -0.0439 | 120.4645
7 | 1.0072 | 0.00906 | -0.0384 | 111.17
7.5 | 1.0278 | 0.01014 | -0.0331 | 101.3609
8 | 1.0499 | 0.01131 | -0.0284 | 92.8294
8.5 | 1.0735 | 0.01252 | -0.0241 | 85.7428
9 | 1.1057 | 0.01344 | -0.0213 | 82.2693
9.5 | 1.1404 | 0.01427 | -0.0191 | 79.9159
10 | 1.174 | 0.01517 | -0.0168 | 77.3896
10.5 | 1.2066 | 0.01611 | -0.0144 | 74.8976
11 | 1.2365 | 0.01709 | -0.0116 | 72.3523
11.5 | 1.2915 | 0.01818 | -0.0144 | 71.0396
13 | 1.3876 | 0.02229 | -0.0097 | 62.2521
13.5 | 1.415 | 0.02396 | -0.0077 | 59.0568
14 | 1.443 | 0.0256 | -0.006 | 56.3672
14.5 | 1.4695 | 0.02745 | -0.0043 | 53.5337
15 | 1.4937 | 0.0295 | -0.0025 | 50.6339
15.5 | 1.515 | 0.03176 | -0.0007 | 47.7015
16 | 1.536 | 0.03418 | 0.001 | 44.9386
16.5 | 1.5554 | 0.03678 | 0.0025 | 42.2893
17 | 1.5726 | 0.03965 | 0.004 | 39.662
17.5 | 1.5859 | 0.043 | 0.0054 | 36.8814
18 | 1.5972 | 0.04661 | 0.0066 | 34.2673
18.5 | 1.6063 | 0.05064 | 0.0075 | 31.72
19 | 1.6138 | 0.05501 | 0.008 | 29.3365
19.5 | 1.6225 | 0.0594 | 0.0081 | 27.3148
20 | 1.6251 | 0.06473 | 0.0078 | 25.1058

## 85. Re 6M Mach 0.25 (1)
BIGFOIL.COM POLAR EXPORT
NACA66-615 a=0.0
NACA66-615 a=0.0 |  |  |  | Cl Max: | 1.462 | at alpha= | 11.5 | deg
JavaFoil+Calcfoil stall+Eppler ext transition |  |  |  | L/D Max: | 120.606 | at alpha= | 5 | deg
Re: | 6000000 |  |  | Cd Min: | 0.0056 | at alpha= | 1.5 | deg
Mach: | 0.25 |  |  | Cl=0 at alpha= | -2.9841 | deg
|  |  |  | @ Cl=0.1, Cd= | 0.0063943
|  |  |  | @ Cl=0.4, Cd= | 0.00674
|  |  |  | @ Cl=0.6, Cd= | 0.0057931
alpha (deg) | Cl | Cd | Cm | Cl/Cd
-14.5 | -0.097 | 0.11073 | -0.011 | -0.877
-14 | -0.189 | 0.10319 | -0.012 | -1.833
-13.5 | -0.243 | 0.09845 | -0.012 | -2.47
-13 | -0.289 | 0.09189 | -0.013 | -3.143
-12.5 | -0.329 | 0.08722 | -0.013 | -3.77
-12 | -0.364 | 0.08233 | -0.014 | -4.416
-11.5 | -0.393 | 0.0771 | -0.014 | -5.093
-11 | -0.416 | 0.07203 | -0.014 | -5.774
-10.5 | -0.433 | 0.06734 | -0.015 | -6.425
-10 | -0.443 | 0.06301 | -0.016 | -7.022
-9.5 | -0.445 | 0.05898 | -0.016 | -7.548
-9 | -0.441 | 0.05558 | -0.017 | -7.931
-8.5 | -0.43 | 0.05208 | -0.017 | -8.248
-8 | -0.412 | 0.04846 | -0.018 | -8.498
-7.5 | -0.386 | 0.04725 | -0.017 | -8.166
-7 | -0.358 | 0.04251 | -0.02 | -8.423
-6.5 | -0.324 | 0.0391 | -0.022 | -8.299
-6 | -0.352 | 0.00772 | -0.039 | -45.607
-5.5 | -0.3 | 0.00753 | -0.04 | -39.795
-5 | -0.244 | 0.00723 | -0.041 | -33.742
-4.5 | -0.186 | 0.00677 | -0.042 | -27.464
-4 | -0.126 | 0.00667 | -0.043 | -18.811
-3.5 | -0.064 | 0.00647 | -0.044 | -9.895
-3 | -0.002 | 0.00635 | -0.045 | -0.303
-2.5 | 0.061 | 0.00632 | -0.047 | 9.604
-2 | 0.124 | 0.00644 | -0.048 | 19.197
-1.5 | 0.187 | 0.00657 | -0.049 | 28.453
-1 | 0.25 | 0.00672 | -0.05 | 37.254
-0.5 | 0.315 | 0.00682 | -0.051 | 46.108
0 | 0.378 | 0.00696 | -0.052 | 54.351
0.5 | 0.438 | 0.00636 | -0.053 | 68.926
1 | 0.5 | 0.00712 | -0.054 | 70.279
1.5 | 0.562 | 0.0056 | -0.055 | 100.3
2 | 0.623 | 0.00591 | -0.056 | 105.326
2.5 | 0.684 | 0.00622 | -0.057 | 110.017
3 | 0.744 | 0.00653 | -0.058 | 113.994
3.5 | 0.805 | 0.00686 | -0.059 | 117.4
4 | 0.865 | 0.00723 | -0.06 | 119.629
4.5 | 0.925 | 0.00767 | -0.061 | 120.559
5 | 0.983 | 0.00815 | -0.062 | 120.606
5.5 | 1.04 | 0.00865 | -0.063 | 120.246
6 | 1.096 | 0.00918 | -0.064 | 119.309
6.5 | 1.149 | 0.00973 | -0.065 | 118.156
7 | 1.198 | 0.0125 | -0.065 | 95.798
7.5 | 1.246 | 0.01326 | -0.066 | 93.974
8 | 1.292 | 0.01382 | -0.067 | 93.49
8.5 | 1.334 | 0.01453 | -0.068 | 91.788
9 | 1.373 | 0.01528 | -0.069 | 89.804
9.5 | 1.407 | 0.0161 | -0.07 | 87.391
10 | 1.432 | 0.01703 | -0.071 | 84.066
10.5 | 1.45 | 0.01797 | -0.072 | 80.668
11 | 1.46 | 0.019 | -0.073 | 76.866
11.5 | 1.462 | 0.02021 | -0.074 | 72.347
12 | 1.456 | 0.02155 | -0.075 | 67.586
12.5 | 1.435 | 0.02284 | -0.076 | 62.838
13 | 1.401 | 0.02434 | -0.077 | 57.555
13.5 | 1.355 | 0.02629 | -0.077 | 51.524
14 | 1.297 | 0.02858 | -0.078 | 45.389
14.5 | 1.229 | 0.03133 | -0.079 | 39.219
15 | 1.151 | 0.03411 | -0.079 | 33.749
15.5 | 1.062 | 0.03893 | -0.08 | 27.277
16 | 0.941 | 0.0556 | -0.076 | 16.923
16.5 | 0.816 | 0.0797 | -0.071 | 10.237

## 86. Re 6M Mach 0.25 (2)
BIGFOIL.COM POLAR EXPORT
NACA66-615 a=0.0
NACA66-615 a=0.0 |  |  |  | Cl Max: | 1.5692 | at alpha= | 18.5 | deg
XFOIL ncrit=9 |  |  |  | L/D Max: | 157.642 | at alpha= | 3.5 | deg
Re: | 6000000 |  |  | Cd Min: | 0.14333 | at alpha= | -15.5 | deg
Mach: | 0.25 |  |  | Cl=0 at alpha= | -3.3061 | deg
|  |  |  | @ Cl=0.1, Cd= | 0.0059362
|  |  |  | @ Cl=0.4, Cd= | 0.0053157
|  |  |  | @ Cl=0.6, Cd= | 0.0041102
alpha (deg) | Cl | Cd | Cm | Cl/Cd
-15.5 | -0.376 | 0.14333 | -0.0473 | -2.6233
-15 | -0.3856 | 0.13061 | -0.0534 | -2.9523
-14.5 | -0.3648 | 0.12567 | -0.0566 | -2.9028
-14 | -0.3868 | 0.11127 | -0.0638 | -3.4762
-13.5 | -0.3934 | 0.10108 | -0.0694 | -3.892
-13 | -0.4361 | 0.08502 | -0.0785 | -5.1294
-12.5 | -0.4935 | 0.0672 | -0.0921 | -7.3438
-12 | -0.5603 | 0.05553 | -0.0961 | -10.09
-11.5 | -0.6303 | 0.04774 | -0.089 | -13.2028
-11 | -0.708 | 0.03656 | -0.0778 | -19.3654
-10.5 | -0.7685 | 0.02158 | -0.0665 | -35.6117
-10 | -0.7476 | 0.01498 | -0.0624 | -49.9065
-9.5 | -0.6986 | 0.01279 | -0.0607 | -54.6208
-9 | -0.645 | 0.01149 | -0.0596 | -56.1358
-8.5 | -0.5903 | 0.01046 | -0.0586 | -56.434
-8 | -0.5351 | 0.00967 | -0.0577 | -55.3361
-7.5 | -0.4796 | 0.00904 | -0.0569 | -53.0531
-7 | -0.424 | 0.00851 | -0.0562 | -49.8237
-6.5 | -0.3685 | 0.00801 | -0.0556 | -46.005
-6 | -0.3134 | 0.00749 | -0.0549 | -41.8425
-5.5 | -0.2587 | 0.00698 | -0.0543 | -37.063
-5 | -0.1991 | 0.00684 | -0.0547 | -29.1082
-4.5 | -0.1412 | 0.0066 | -0.0548 | -21.3939
-4 | -0.0822 | 0.00644 | -0.0551 | -12.764
-3.5 | -0.023 | 0.00624 | -0.0556 | -3.6859
-3 | 0.0363 | 0.00607 | -0.0561 | 5.9802
-2.5 | 0.096 | 0.00595 | -0.0568 | 16.1345
-2 | 0.1542 | 0.00575 | -0.0572 | 26.8174
-1.5 | 0.2141 | 0.0056 | -0.058 | 38.2321
-1 | 0.2741 | 0.00549 | -0.0589 | 49.9271
-0.5 | 0.3336 | 0.0054 | -0.0596 | 61.7778
0 | 0.3936 | 0.00532 | -0.0605 | 73.985
0.5 | 0.4528 | 0.00528 | -0.0613 | 85.7576
1 | 0.4939 | 0.00374 | -0.0594 | 132.0588
1.5 | 0.5499 | 0.0039 | -0.0596 | 141
2 | 0.6071 | 0.00414 | -0.0601 | 146.6425
2.5 | 0.664 | 0.0044 | -0.0605 | 150.9091
3 | 0.7204 | 0.00463 | -0.0608 | 155.594
3.5 | 0.7756 | 0.00492 | -0.0608 | 157.6423
4.5 | 0.8737 | 0.00585 | -0.0586 | 149.3504
5 | 0.9171 | 0.00639 | -0.0564 | 143.5211
5.5 | 0.9529 | 0.00702 | -0.0528 | 135.7407
6 | 0.9694 | 0.00772 | -0.0452 | 125.5699
6.5 | 0.9887 | 0.00869 | -0.0388 | 113.7745
7 | 1.0122 | 0.00972 | -0.0336 | 104.1358
7.5 | 1.0322 | 0.01101 | -0.0281 | 93.7511
8 | 1.0529 | 0.01241 | -0.023 | 84.8429
8.5 | 1.0754 | 0.01384 | -0.0184 | 77.7023
9 | 1.1096 | 0.01484 | -0.0157 | 74.7709
9.5 | 1.144 | 0.01586 | -0.013 | 72.1311
10 | 1.1794 | 0.01686 | -0.0106 | 69.9526
10.5 | 1.2106 | 0.01807 | -0.0077 | 66.995
11 | 1.2405 | 0.01916 | -0.0044 | 64.7443
11.5 | 1.3107 | 0.02077 | -0.0101 | 63.1054
12.5 | 1.3696 | 0.02395 | -0.0049 | 57.1858
13 | 1.3961 | 0.02594 | -0.0024 | 53.8204
13.5 | 1.4239 | 0.02793 | -0.0002 | 50.981
14 | 1.4516 | 0.02997 | 0.0019 | 48.4351
14.5 | 1.4747 | 0.03243 | 0.0042 | 45.4733
15 | 1.4924 | 0.03538 | 0.0066 | 42.182
15.5 | 1.5127 | 0.03823 | 0.0086 | 39.5684
16 | 1.5316 | 0.04133 | 0.0104 | 37.0578
16.5 | 1.545 | 0.04504 | 0.0121 | 34.3028
17 | 1.552 | 0.04947 | 0.0137 | 31.3725
17.5 | 1.559 | 0.05419 | 0.0147 | 28.7691
18 | 1.5665 | 0.05908 | 0.0153 | 26.5149
18.5 | 1.5692 | 0.06472 | 0.0153 | 24.246
19 | 1.5657 | 0.07136 | 0.0146 | 21.9409
19.5 | 1.5598 | 0.07856 | 0.0133 | 19.8549
20 | 1.5515 | 0.08648 | 0.0111 | 17.9406

## 87. Re 6M Mach 0.50 (1)
BIGFOIL.COM POLAR EXPORT
NACA66-615 a=0.0
NACA66-615 a=0.0 |  |  |  | Cl Max: | 1.376 | at alpha= | 8.5 | deg
JavaFoil+Calcfoil stall+Eppler ext transition |  |  |  | L/D Max: | 113.068 | at alpha= | 4 | deg
Re: | 6000000 |  |  | Cd Min: | 0.00629 | at alpha= | 1.5 | deg
Mach: | 0.5 |  |  | Cl=0 at alpha= | -2.9855 | deg
|  |  |  | @ Cl=0.1, Cd= | 0.0068194
|  |  |  | @ Cl=0.4, Cd= | 0.0072603
|  |  |  | @ Cl=0.6, Cd= | 0.0067633
alpha (deg) | Cl | Cd | Cm | Cl/Cd
-20 | -0.952 | 0.15586 | -0.01 | -6.108
-19.5 | -0.924 | 0.14927 | -0.01 | -6.192
-19 | -0.897 | 0.14601 | -0.011 | -6.144
-18.5 | -0.87 | 0.14034 | -0.011 | -6.197
-18 | -0.843 | 0.14098 | -0.012 | -5.976
-17.5 | -0.814 | 0.13396 | -0.012 | -6.08
-17 | -0.785 | 0.12852 | -0.012 | -6.108
-16.5 | -0.757 | 0.12381 | -0.012 | -6.117
-16 | -0.73 | 0.11964 | -0.013 | -6.1
-15.5 | -0.702 | 0.11558 | -0.013 | -6.075
-15 | -0.674 | 0.11166 | -0.014 | -6.04
-14.5 | -0.647 | 0.10396 | -0.014 | -6.221
-14 | -0.618 | 0.10381 | -0.014 | -5.957
-13.5 | -0.59 | 0.09502 | -0.015 | -6.21
-13 | -0.562 | 0.08801 | -0.015 | -6.391
-12.5 | -0.535 | 0.0807 | -0.016 | -6.625
-12 | -0.507 | 0.07537 | -0.016 | -6.724
-11.5 | -0.479 | 0.07051 | -0.017 | -6.794
-11 | -0.45 | 0.0972 | -0.016 | -4.625
-10.5 | -0.424 | 0.06106 | -0.019 | -6.938
-10 | -0.396 | 0.05713 | -0.02 | -6.933
-9.5 | -0.366 | 0.07054 | -0.018 | -5.182
-9 | -0.337 | 0.06168 | -0.018 | -5.47
-8.5 | -0.309 | 0.05604 | -0.018 | -5.522
-8 | -0.282 | 0.05127 | -0.019 | -5.491
-7.5 | -0.254 | 0.04716 | -0.02 | -5.376
-7 | -0.225 | 0.04782 | -0.02 | -4.711
-6.5 | -0.197 | 0.04651 | -0.02 | -4.237
-6 | -0.206 | 0.04209 | -0.021 | -4.903
-5.5 | -0.239 | 0.03907 | -0.022 | -6.121
-5 | -0.208 | 0.03589 | -0.023 | -5.782
-4.5 | -0.163 | 0.03331 | -0.025 | -4.89
-4 | -0.138 | 0.00715 | -0.049 | -19.245
-3.5 | -0.071 | 0.00692 | -0.05 | -10.216
-3 | -0.002 | 0.00672 | -0.051 | -0.318
-2.5 | 0.067 | 0.00668 | -0.052 | 10.101
-2 | 0.138 | 0.00698 | -0.053 | 19.741
-1.5 | 0.208 | 0.00678 | -0.054 | 30.77
-1 | 0.279 | 0.00706 | -0.055 | 39.595
-0.5 | 0.352 | 0.00716 | -0.056 | 49.089
0 | 0.419 | 0.0073 | -0.057 | 57.352
0.5 | 0.486 | 0.0075 | -0.058 | 64.826
1 | 0.554 | 0.00771 | -0.06 | 71.884
1.5 | 0.623 | 0.00629 | -0.061 | 99.049
2 | 0.69 | 0.00668 | -0.062 | 103.339
2.5 | 0.758 | 0.00707 | -0.063 | 107.151
3 | 0.825 | 0.00749 | -0.064 | 110.163
3.5 | 0.892 | 0.00794 | -0.065 | 112.362
4 | 0.958 | 0.00847 | -0.066 | 113.068
4.5 | 1.023 | 0.00909 | -0.067 | 112.624
5 | 1.087 | 0.00974 | -0.068 | 111.626
5.5 | 1.148 | 0.01046 | -0.069 | 109.715
6 | 1.206 | 0.01109 | -0.071 | 108.776
6.5 | 1.256 | 0.0148 | -0.071 | 84.893
7 | 1.303 | 0.01573 | -0.072 | 82.873
7.5 | 1.342 | 0.01674 | -0.074 | 80.14
8 | 1.368 | 0.01791 | -0.075 | 76.413
8.5 | 1.376 | 0.01927 | -0.076 | 71.43
9 | 1.352 | 0.02102 | -0.077 | 64.327
9.5 | 1.249 | 0.02322 | -0.078 | 53.794
10 | 0.85 | 0.02564 | -0.078 | 33.165
10.5 | 0.739 | 0.07451 | -0.036 | 9.919
11 | 0.911 | 0.02807 | -0.08 | 32.456
11.5 | 0.937 | 0.0316 | -0.081 | 29.665
12 | 0.821 | 0.0901 | -0.042 | 9.113
12.5 | 0.997 | 0.03465 | -0.083 | 28.765
13 | 1.017 | 0.04067 | -0.083 | 25.012
13.5 | 1.04 | 0.04663 | -0.083 | 22.308

## 88. Re 6M Mach 0.50 (2)
BIGFOIL.COM POLAR EXPORT
NACA66-615 a=0.0
NACA66-615 a=0.0 |  |  |  | Cl Max: | 1.3629 | at alpha= | 12.5 | deg
XFOIL ncrit=9 |  |  |  | L/D Max: | 153.365 | at alpha= | 3 | deg
Re: | 6000000 |  |  | Cd Min: | 0.2378 | at alpha= | -20 | deg
Mach: | 0.5 |  |  | Cl=0 at alpha= | -3.4473 | deg
|  |  |  | @ Cl=0.1, Cd= | 0.0064057
|  |  |  | @ Cl=0.4, Cd= | 0.0055626
|  |  |  | @ Cl=0.6, Cd= | 0.0046384
alpha (deg) | Cl | Cd | Cm | Cl/Cd
-20 | -0.5092 | 0.2378 | -0.0053 | -2.1413
-19.5 | -0.4867 | 0.23019 | -0.0102 | -2.1143
-19 | -0.4647 | 0.22244 | -0.015 | -2.0891
-18.5 | -0.4426 | 0.21474 | -0.0198 | -2.0611
-18 | -0.4211 | 0.20733 | -0.0246 | -2.0311
-17.5 | -0.4003 | 0.19927 | -0.0293 | -2.0088
-17 | -0.3791 | 0.19133 | -0.034 | -1.9814
-16.5 | -0.357 | 0.18403 | -0.0386 | -1.9399
-16 | -0.3346 | 0.17699 | -0.043 | -1.8905
-15.5 | -0.3135 | 0.16904 | -0.0475 | -1.8546
-14.5 | -0.274 | 0.15356 | -0.0563 | -1.7843
-14 | -0.2567 | 0.14573 | -0.0608 | -1.7615
-13.5 | -0.2493 | 0.1349 | -0.0657 | -1.848
-13 | -0.2379 | 0.12602 | -0.0703 | -1.8878
-12.5 | -0.2242 | 0.11812 | -0.0747 | -1.8981
-12 | -0.209 | 0.11083 | -0.0789 | -1.8858
-11.5 | -0.2027 | 0.10201 | -0.0834 | -1.9871
-11 | -0.2012 | 0.09284 | -0.0883 | -2.1672
-10.5 | -0.2012 | 0.08398 | -0.0932 | -2.3958
-10 | -0.2019 | 0.0755 | -0.098 | -2.6742
-9.5 | -0.2209 | 0.06465 | -0.1053 | -3.4169
-9 | -0.2433 | 0.0554 | -0.112 | -4.3917
-8.5 | -0.2804 | 0.04821 | -0.1112 | -5.8162
-8 | -0.3257 | 0.0423 | -0.1033 | -7.6998
-7.5 | -0.3431 | 0.03583 | -0.097 | -9.5758
-7 | -0.3512 | 0.02864 | -0.0898 | -12.2626
-6.5 | -0.351 | 0.02071 | -0.0821 | -16.9483
-6 | -0.3304 | 0.01135 | -0.0768 | -29.1101
-5.5 | -0.2691 | 0.00852 | -0.0746 | -31.5845
-5 | -0.2084 | 0.00766 | -0.0718 | -27.2063
-4.5 | -0.1428 | 0.00724 | -0.0701 | -19.7238
-4 | -0.0741 | 0.00701 | -0.0694 | -10.5706
-3.5 | -0.007 | 0.00674 | -0.0688 | -1.0386
-3 | 0.0594 | 0.00649 | -0.0684 | 9.1525
-2.5 | 0.1268 | 0.00635 | -0.0684 | 19.9685
-2 | 0.1925 | 0.00606 | -0.0684 | 31.7657
-1.5 | 0.2584 | 0.0058 | -0.0684 | 44.5517
-1 | 0.3256 | 0.00569 | -0.069 | 57.2232
-0.5 | 0.3938 | 0.00557 | -0.0697 | 70.7002
0 | 0.4609 | 0.00549 | -0.0704 | 83.9526
0.5 | 0.5267 | 0.00553 | -0.0709 | 95.2441
1.5 | 0.627 | 0.00431 | -0.0668 | 145.4756
2 | 0.6888 | 0.00459 | -0.0664 | 150.0654
2.5 | 0.7492 | 0.00491 | -0.0657 | 152.5866
3 | 0.8067 | 0.00526 | -0.0644 | 153.365
3.5 | 0.8605 | 0.00563 | -0.0623 | 152.8419
4 | 0.9051 | 0.00602 | -0.0582 | 150.3488
4.5 | 0.9319 | 0.00665 | -0.0508 | 140.1353
5.5 | 0.98 | 0.00888 | -0.0368 | 110.3604
6 | 1.0021 | 0.01034 | -0.03 | 96.9149
7 | 1.0473 | 0.0136 | -0.0176 | 77.0074
8 | 1.0673 | 0.01846 | -0.0035 | 57.8169
8.5 | 1.093 | 0.02058 | 0.0013 | 53.1098
9 | 1.1304 | 0.02231 | 0.0048 | 50.6679
10 | 1.2026 | 0.02618 | 0.0119 | 45.9358
10.5 | 1.2366 | 0.02832 | 0.0156 | 43.6653
11 | 1.2645 | 0.03057 | 0.0204 | 41.3641
11.5 | 1.3378 | 0.03477 | 0.0141 | 38.4757
12 | 1.3528 | 0.03845 | 0.0189 | 35.1834
12.5 | 1.3629 | 0.04292 | 0.023 | 31.7544
13 | 1.359 | 0.0488 | 0.0266 | 27.8484
13.5 | 1.3473 | 0.05577 | 0.0291 | 24.1581
14 | 1.3229 | 0.06437 | 0.0301 | 20.5515
14.5 | 1.2931 | 0.07427 | 0.0293 | 17.4108
15 | 1.2612 | 0.08521 | 0.0267 | 14.8011
15.5 | 1.2323 | 0.09666 | 0.0225 | 12.7488
16 | 1.204 | 0.10891 | 0.0169 | 11.055
16.5 | 1.1776 | 0.12158 | 0.0101 | 9.6858
17 | 1.1546 | 0.13439 | 0.0025 | 8.5914
17.5 | 1.1286 | 0.14814 | -0.0062 | 7.6185

## 89. Re 7M Mach 0.00 (1)
BIGFOIL.COM POLAR EXPORT
NACA66-615 a=0.0
NACA66-615 a=0.0 |  |  |  | Cl Max: | 1.504 | at alpha= | 12.5 | deg
JavaFoil+Calcfoil stall+Eppler ext transition |  |  |  | L/D Max: | 123.63 | at alpha= | 5 | deg
Re: | 7000000 |  |  | Cd Min: | 0.0055 | at alpha= | 1.5 | deg
Mach: | 0 |  |  | Cl=0 at alpha= | -2.9836 | deg
|  |  |  | @ Cl=0.1, Cd= | 0.0064239
|  |  |  | @ Cl=0.4, Cd= | 0.006892
|  |  |  | @ Cl=0.6, Cd= | 0.0057292
alpha (deg) | Cl | Cd | Cm | Cl/Cd
-17 | -0.436 | 0.1295 | -0.009 | -3.37
-16.5 | -0.451 | 0.1239 | -0.01 | -3.64
-16 | -0.465 | 0.11828 | -0.01 | -3.934
-15.5 | -0.479 | 0.11162 | -0.011 | -4.292
-15 | -0.492 | 0.10476 | -0.011 | -4.698
-14.5 | -0.504 | 0.09968 | -0.011 | -5.057
-14 | -0.515 | 0.09488 | -0.012 | -5.426
-13.5 | -0.524 | 0.08968 | -0.012 | -5.84
-13 | -0.53 | 0.08578 | -0.013 | -6.184
-12.5 | -0.535 | 0.0805 | -0.013 | -6.647
-12 | -0.537 | 0.07726 | -0.014 | -6.949
-11.5 | -0.536 | 0.07263 | -0.014 | -7.376
-11 | -0.531 | 0.06786 | -0.015 | -7.828
-10.5 | -0.523 | 0.06376 | -0.015 | -8.208
-10 | -0.512 | 0.0597 | -0.016 | -8.568
-9.5 | -0.496 | 0.05604 | -0.016 | -8.846
-9 | -0.476 | 0.05296 | -0.017 | -8.986
-8.5 | -0.452 | 0.04966 | -0.018 | -9.107
-8 | -0.426 | 0.04584 | -0.019 | -9.285
-7.5 | -0.397 | 0.04102 | -0.021 | -9.682
-7 | -0.443 | 0.00783 | -0.036 | -56.607
-6.5 | -0.396 | 0.00759 | -0.037 | -52.236
-6 | -0.346 | 0.0074 | -0.038 | -46.786
-5.5 | -0.293 | 0.00713 | -0.039 | -41.13
-5 | -0.238 | 0.00668 | -0.04 | -35.621
-4.5 | -0.181 | 0.00651 | -0.041 | -27.778
-4 | -0.122 | 0.00633 | -0.042 | -19.253
-3.5 | -0.062 | 0.00625 | -0.043 | -9.953
-3 | -0.002 | 0.00616 | -0.044 | -0.303
-2.5 | 0.059 | 0.00635 | -0.045 | 9.271
-2 | 0.12 | 0.00646 | -0.046 | 18.544
-1.5 | 0.181 | 0.00652 | -0.047 | 27.761
-1 | 0.242 | 0.0066 | -0.048 | 36.707
-0.5 | 0.305 | 0.0067 | -0.049 | 45.449
0 | 0.366 | 0.00679 | -0.05 | 53.918
0.5 | 0.426 | 0.00697 | -0.051 | 61.127
1 | 0.485 | 0.0066 | -0.052 | 73.495
1.5 | 0.545 | 0.0055 | -0.053 | 99.11
2 | 0.605 | 0.00575 | -0.054 | 105.129
2.5 | 0.664 | 0.00602 | -0.055 | 110.364
3 | 0.723 | 0.00628 | -0.056 | 115.121
3.5 | 0.782 | 0.00659 | -0.057 | 118.697
4 | 0.84 | 0.00693 | -0.058 | 121.203
4.5 | 0.898 | 0.00734 | -0.059 | 122.292
5 | 0.955 | 0.00773 | -0.06 | 123.63
5.5 | 1.011 | 0.00818 | -0.061 | 123.556
6 | 1.065 | 0.00862 | -0.062 | 123.535
6.5 | 1.119 | 0.00912 | -0.063 | 122.694
7 | 1.167 | 0.01149 | -0.064 | 101.512
7.5 | 1.216 | 0.01217 | -0.064 | 99.875
8 | 1.262 | 0.01268 | -0.065 | 99.546
8.5 | 1.307 | 0.01321 | -0.066 | 98.941
9 | 1.348 | 0.01384 | -0.067 | 97.432
9.5 | 1.387 | 0.0145 | -0.068 | 95.611
10 | 1.419 | 0.01526 | -0.069 | 93.003
10.5 | 1.447 | 0.016 | -0.07 | 90.434
11 | 1.469 | 0.01682 | -0.071 | 87.366
11.5 | 1.487 | 0.01778 | -0.072 | 83.626
12 | 1.5 | 0.01867 | -0.073 | 80.331
12.5 | 1.504 | 0.01972 | -0.074 | 76.271
13 | 1.5 | 0.02085 | -0.075 | 71.937
13.5 | 1.49 | 0.02209 | -0.075 | 67.434
14 | 1.474 | 0.02346 | -0.076 | 62.829
14.5 | 1.452 | 0.02499 | -0.077 | 58.111
15 | 1.425 | 0.02665 | -0.078 | 53.487
15.5 | 1.394 | 0.02846 | -0.079 | 48.967
16 | 1.359 | 0.03032 | -0.079 | 44.81
16.5 | 1.318 | 0.03362 | -0.08 | 39.189
17 | 1.276 | 0.03607 | -0.08 | 35.37
17.5 | 1.232 | 0.03897 | -0.081 | 31.607

## 90. Re 7M Mach 0.00 (2)
BIGFOIL.COM POLAR EXPORT
NACA66-615 a=0.0
NACA66-615 a=0.0 |  |  |  | Cl Max: | 1.6547 | at alpha= | 20 | deg
XFOIL ncrit=9 |  |  |  | L/D Max: | 156.339 | at alpha= | 3.5 | deg
Re: | 7000000 |  |  | Cd Min: | 0.15719 | at alpha= | -17.5 | deg
Mach: | 0 |  |  | Cl=0 at alpha= | -3.2657 | deg
|  |  |  | @ Cl=0.1, Cd= | 0.0056599
|  |  |  | @ Cl=0.4, Cd= | 0.00516
|  |  |  | @ Cl=0.6, Cd= | 0.0041095
alpha (deg) | Cl | Cd | Cm | Cl/Cd
-17.5 | -0.4701 | 0.15719 | -0.0338 | -2.9906
-15.5 | -1.1403 | 0.02638 | -0.0736 | -43.2259
-15 | -1.1434 | 0.0232 | -0.0663 | -49.2845
-14.5 | -1.1255 | 0.02053 | -0.0619 | -54.8222
-14 | -1.094 | 0.01865 | -0.0592 | -58.6595
-13.5 | -1.0565 | 0.01718 | -0.0572 | -61.4959
-13 | -1.0164 | 0.01574 | -0.0555 | -64.5743
-12.5 | -0.9727 | 0.01456 | -0.0542 | -66.8063
-12 | -0.9262 | 0.01362 | -0.0533 | -68.0029
-11.5 | -0.8787 | 0.01271 | -0.0525 | -69.1345
-11 | -0.8299 | 0.0119 | -0.0518 | -69.7395
-10.5 | -0.7799 | 0.01123 | -0.0514 | -69.4479
-10 | -0.729 | 0.01061 | -0.051 | -68.7088
-9.5 | -0.678 | 0.00996 | -0.0506 | -68.0723
-9 | -0.6261 | 0.00944 | -0.0504 | -66.3242
-8.5 | -0.5739 | 0.00894 | -0.0501 | -64.1946
-8 | -0.5212 | 0.00851 | -0.05 | -61.2456
-7.5 | -0.4678 | 0.00814 | -0.05 | -57.4693
-7 | -0.414 | 0.00781 | -0.05 | -53.009
-6.5 | -0.361 | 0.00735 | -0.0499 | -49.1156
-6 | -0.3092 | 0.00682 | -0.0496 | -45.3372
-5.5 | -0.2532 | 0.00662 | -0.05 | -38.2477
-5 | -0.1964 | 0.0065 | -0.0506 | -30.2154
-4.5 | -0.1407 | 0.00628 | -0.051 | -22.4045
-4 | -0.0839 | 0.00609 | -0.0516 | -13.7767
-3.5 | -0.0268 | 0.00592 | -0.0523 | -4.527
-3 | 0.0304 | 0.00578 | -0.053 | 5.2595
-2.5 | 0.088 | 0.0057 | -0.0538 | 15.4386
-2 | 0.1449 | 0.00551 | -0.0544 | 26.2976
-1.5 | 0.2027 | 0.00538 | -0.0553 | 37.6766
-1 | 0.2604 | 0.0053 | -0.0561 | 49.1321
-0.5 | 0.3182 | 0.0052 | -0.057 | 61.1923
0 | 0.3757 | 0.00516 | -0.0579 | 72.8101
0.5 | 0.4325 | 0.00516 | -0.0586 | 83.8178
1 | 0.474 | 0.00383 | -0.0571 | 123.7598
1.5 | 0.5278 | 0.00384 | -0.0574 | 137.4479
2 | 0.5835 | 0.00405 | -0.058 | 144.0741
2.5 | 0.639 | 0.00425 | -0.0585 | 150.3529
3 | 0.6937 | 0.00449 | -0.059 | 154.4989
3.5 | 0.7473 | 0.00478 | -0.0592 | 156.3389
4 | 0.7979 | 0.00519 | -0.059 | 153.738
4.5 | 0.8448 | 0.00569 | -0.058 | 148.471
5 | 0.8904 | 0.00618 | -0.0568 | 144.0777
6 | 0.9641 | 0.00747 | -0.0511 | 129.0629
6.5 | 0.9864 | 0.00806 | -0.0452 | 122.3821
7 | 1.0074 | 0.0089 | -0.0395 | 113.191
7.5 | 1.0294 | 0.0099 | -0.0344 | 103.9798
8 | 1.0519 | 0.01101 | -0.0297 | 95.5404
8.5 | 1.0796 | 0.01201 | -0.0261 | 89.8918
9.5 | 1.1486 | 0.0136 | -0.0215 | 84.4559
10 | 1.183 | 0.01442 | -0.0193 | 82.0388
10.5 | 1.2152 | 0.01535 | -0.0169 | 79.1661
11 | 1.2488 | 0.0162 | -0.0148 | 77.0864
11.5 | 1.2758 | 0.01716 | -0.0116 | 74.3473
12 | 1.3475 | 0.01843 | -0.0184 | 73.1145
13 | 1.3979 | 0.02103 | -0.0125 | 66.4717
13.5 | 1.4262 | 0.02257 | -0.0107 | 63.1901
14 | 1.4566 | 0.02399 | -0.0092 | 60.717
14.5 | 1.4838 | 0.02568 | -0.0076 | 57.7804
15 | 1.5079 | 0.02765 | -0.0059 | 54.5353
15.5 | 1.5292 | 0.02983 | -0.004 | 51.2638
16 | 1.5533 | 0.03186 | -0.0025 | 48.7539
16.5 | 1.5744 | 0.03419 | -0.001 | 46.0486
17 | 1.5911 | 0.0369 | 0.0007 | 43.1192
17.5 | 1.6043 | 0.04001 | 0.0023 | 40.0975
18 | 1.6178 | 0.04321 | 0.0037 | 37.4404
18.5 | 1.6308 | 0.04653 | 0.0048 | 35.0484
19 | 1.6409 | 0.0503 | 0.0056 | 32.6223
19.5 | 1.6487 | 0.05451 | 0.0061 | 30.2458
20 | 1.6547 | 0.05907 | 0.0062 | 28.0125

## 91. Re 7M Mach 0.10 (1)
BIGFOIL.COM POLAR EXPORT
NACA66-615 a=0.0
NACA66-615 a=0.0 |  |  |  | Cl Max: | 1.497 | at alpha= | 12.5 | deg
JavaFoil+Calcfoil stall+Eppler ext transition |  |  |  | L/D Max: | 123.018 | at alpha= | 5 | deg
Re: | 7000000 |  |  | Cd Min: | 0.00552 | at alpha= | 1.5 | deg
Mach: | 0.1 |  |  | Cl=0 at alpha= | -2.9836 | deg
|  |  |  | @ Cl=0.1, Cd= | 0.006457
|  |  |  | @ Cl=0.4, Cd= | 0.0069107
|  |  |  | @ Cl=0.6, Cd= | 0.0057403
alpha (deg) | Cl | Cd | Cm | Cl/Cd
-16.5 | -0.407 | 0.12492 | -0.01 | -3.256
-16 | -0.424 | 0.11892 | -0.01 | -3.563
-15.5 | -0.44 | 0.11319 | -0.011 | -3.89
-15 | -0.456 | 0.10678 | -0.011 | -4.272
-14.5 | -0.471 | 0.10035 | -0.011 | -4.694
-14 | -0.485 | 0.09594 | -0.012 | -5.053
-13.5 | -0.497 | 0.09081 | -0.012 | -5.472
-13 | -0.507 | 0.08593 | -0.013 | -5.898
-12.5 | -0.515 | 0.08135 | -0.013 | -6.326
-12 | -0.519 | 0.07737 | -0.013 | -6.712
-11.5 | -0.521 | 0.07306 | -0.014 | -7.133
-11 | -0.52 | 0.06849 | -0.015 | -7.586
-10.5 | -0.514 | 0.06396 | -0.015 | -8.035
-10 | -0.504 | 0.06036 | -0.016 | -8.356
-9.5 | -0.491 | 0.05651 | -0.016 | -8.68
-9 | -0.472 | 0.05315 | -0.017 | -8.886
-8.5 | -0.45 | 0.04991 | -0.018 | -9.017
-8 | -0.424 | 0.04658 | -0.019 | -9.099
-7.5 | -0.394 | 0.04362 | -0.02 | -9.029
-7 | -0.444 | 0.00783 | -0.036 | -56.619
-6.5 | -0.397 | 0.00764 | -0.037 | -51.983
-6 | -0.347 | 0.00739 | -0.038 | -46.994
-5.5 | -0.294 | 0.00712 | -0.039 | -41.353
-5 | -0.239 | 0.00673 | -0.04 | -35.517
-4.5 | -0.182 | 0.00654 | -0.041 | -27.777
-4 | -0.123 | 0.00637 | -0.042 | -19.218
-3.5 | -0.062 | 0.00623 | -0.043 | -10.035
-3 | -0.002 | 0.00624 | -0.044 | -0.301
-2.5 | 0.059 | 0.00641 | -0.045 | 9.231
-2 | 0.12 | 0.00648 | -0.046 | 18.595
-1.5 | 0.182 | 0.00654 | -0.047 | 27.818
-1 | 0.244 | 0.00663 | -0.048 | 36.728
-0.5 | 0.306 | 0.00668 | -0.049 | 45.822
0 | 0.368 | 0.00682 | -0.05 | 53.916
0.5 | 0.428 | 0.00699 | -0.051 | 61.238
1 | 0.488 | 0.0066 | -0.052 | 73.867
1.5 | 0.548 | 0.00552 | -0.053 | 99.293
2 | 0.607 | 0.00577 | -0.054 | 105.221
2.5 | 0.667 | 0.00604 | -0.055 | 110.407
3 | 0.726 | 0.00633 | -0.056 | 114.812
3.5 | 0.785 | 0.00661 | -0.057 | 118.731
4 | 0.844 | 0.00699 | -0.058 | 120.745
4.5 | 0.902 | 0.00739 | -0.059 | 122.068
5 | 0.96 | 0.0078 | -0.06 | 123.018
5.5 | 1.015 | 0.00826 | -0.061 | 122.914
6 | 1.07 | 0.0087 | -0.062 | 122.985
6.5 | 1.123 | 0.00919 | -0.063 | 122.201
7 | 1.172 | 0.01159 | -0.064 | 101.107
7.5 | 1.22 | 0.01227 | -0.065 | 99.462
8 | 1.267 | 0.01284 | -0.066 | 98.71
8.5 | 1.311 | 0.01334 | -0.067 | 98.269
9 | 1.353 | 0.01398 | -0.068 | 96.757
9.5 | 1.391 | 0.01467 | -0.069 | 94.766
10 | 1.422 | 0.01543 | -0.07 | 92.137
10.5 | 1.448 | 0.0162 | -0.07 | 89.385
11 | 1.47 | 0.01712 | -0.071 | 85.863
11.5 | 1.486 | 0.01803 | -0.072 | 82.39
12 | 1.496 | 0.01905 | -0.073 | 78.561
12.5 | 1.497 | 0.02002 | -0.074 | 74.792
13 | 1.49 | 0.02123 | -0.075 | 70.183
13.5 | 1.476 | 0.02249 | -0.076 | 65.643
14 | 1.456 | 0.02393 | -0.077 | 60.837
14.5 | 1.429 | 0.02551 | -0.077 | 56.029
15 | 1.397 | 0.02751 | -0.078 | 50.785
15.5 | 1.359 | 0.02984 | -0.079 | 45.544
16 | 1.319 | 0.03175 | -0.08 | 41.53
16.5 | 1.272 | 0.0349 | -0.08 | 36.453
17 | 1.225 | 0.03762 | -0.081 | 32.56
17.5 | 1.175 | 0.04086 | -0.081 | 28.747

## 92. Re 7M Mach 0.10 (2)
BIGFOIL.COM POLAR EXPORT
NACA66-615 a=0.0
NACA66-615 a=0.0 |  |  |  | Cl Max: | 1.6445 | at alpha= | 20 | deg
XFOIL ncrit=9 |  |  |  | L/D Max: | 156.91 | at alpha= | 3.5 | deg
Re: | 7000000 |  |  | Cd Min: | 0.2027 | at alpha= | -19 | deg
Mach: | 0.1 |  |  | Cl=0 at alpha= | -3.2696 | deg
|  |  |  | @ Cl=0.1, Cd= | 0.0056732
|  |  |  | @ Cl=0.4, Cd= | 0.00517
|  |  |  | @ Cl=0.6, Cd= | 0.0041169
alpha (deg) | Cl | Cd | Cm | Cl/Cd
-19 | -0.4455 | 0.2027 | -0.0162 | -2.1978
-18.5 | -0.4316 | 0.19474 | -0.0203 | -2.2163
-17.5 | -0.4644 | 0.15934 | -0.0333 | -2.9145
-17 | -0.4469 | 0.15365 | -0.0371 | -2.9086
-16.5 | -0.4665 | 0.13842 | -0.0445 | -3.3702
-16 | -0.4632 | 0.12963 | -0.0495 | -3.5732
-15.5 | -0.4844 | 0.11555 | -0.057 | -4.1921
-15 | -0.4969 | 0.10424 | -0.0634 | -4.7669
-14.5 | -1.0481 | 0.03085 | -0.0731 | -33.9741
-14 | -1.0804 | 0.02186 | -0.0644 | -49.4236
-13.5 | -1.0525 | 0.01932 | -0.0611 | -54.4772
-13 | -1.0178 | 0.01719 | -0.0586 | -59.2088
-12.5 | -0.9766 | 0.01559 | -0.0568 | -62.6427
-12 | -0.9311 | 0.01441 | -0.0556 | -64.6149
-11.5 | -0.8839 | 0.01331 | -0.0545 | -66.4087
-11 | -0.8351 | 0.01236 | -0.0537 | -67.5647
-10.5 | -0.7848 | 0.01158 | -0.053 | -67.772
-10 | -0.7335 | 0.01089 | -0.0525 | -67.3554
-9.5 | -0.6821 | 0.01017 | -0.052 | -67.0698
-9 | -0.6297 | 0.00961 | -0.0516 | -65.5255
-8.5 | -0.5771 | 0.00907 | -0.0513 | -63.6273
-8 | -0.524 | 0.00861 | -0.051 | -60.8595
-7.5 | -0.4703 | 0.00821 | -0.0509 | -57.2838
-7 | -0.4162 | 0.00786 | -0.0508 | -52.9517
-6.5 | -0.3625 | 0.00741 | -0.0507 | -48.9204
-6 | -0.3107 | 0.00685 | -0.0502 | -45.3577
-5.5 | -0.2545 | 0.00664 | -0.0506 | -38.3283
-5 | -0.1973 | 0.00651 | -0.0511 | -30.3072
-4.5 | -0.1412 | 0.00629 | -0.0515 | -22.4483
-4 | -0.084 | 0.00611 | -0.0521 | -13.748
-3.5 | -0.0265 | 0.00593 | -0.0527 | -4.4688
-3 | 0.031 | 0.00579 | -0.0534 | 5.3541
-2.5 | 0.0889 | 0.00571 | -0.0542 | 15.5692
-2 | 0.1462 | 0.00552 | -0.0549 | 26.4855
-1.5 | 0.2043 | 0.00539 | -0.0557 | 37.9035
-1 | 0.2624 | 0.00531 | -0.0565 | 49.4162
-0.5 | 0.3205 | 0.00521 | -0.0574 | 61.5163
0 | 0.3783 | 0.00517 | -0.0583 | 73.1721
0.5 | 0.4354 | 0.00517 | -0.059 | 84.2166
1 | 0.4789 | 0.00405 | -0.0577 | 118.2469
1.5 | 0.5311 | 0.00386 | -0.0577 | 137.5907
2 | 0.5869 | 0.00407 | -0.0583 | 144.2015
2.5 | 0.6428 | 0.00427 | -0.0588 | 150.5386
3 | 0.6978 | 0.0045 | -0.0593 | 155.0667
3.5 | 0.7516 | 0.00479 | -0.0595 | 156.9102
4 | 0.8023 | 0.00521 | -0.0592 | 153.9923
4.5 | 0.8493 | 0.00571 | -0.0581 | 148.7391
5 | 0.8948 | 0.0062 | -0.0568 | 144.3226
5.5 | 0.9349 | 0.00681 | -0.0545 | 137.2834
6 | 0.9658 | 0.00751 | -0.0504 | 128.6019
6.5 | 0.9866 | 0.00813 | -0.0441 | 121.353
7 | 1.008 | 0.009 | -0.0385 | 112
7.5 | 1.0303 | 0.01004 | -0.0335 | 102.6195
8 | 1.0516 | 0.01121 | -0.0286 | 93.8091
8.5 | 1.0801 | 0.01222 | -0.0251 | 88.3879
9.5 | 1.1493 | 0.01386 | -0.0203 | 82.9221
10 | 1.1844 | 0.01469 | -0.0182 | 80.6263
10.5 | 1.2163 | 0.01567 | -0.0157 | 77.6197
11 | 1.2492 | 0.01658 | -0.0134 | 75.3438
11.5 | 1.2764 | 0.01752 | -0.0101 | 72.8539
12 | 1.3519 | 0.01892 | -0.0177 | 71.4535
13 | 1.4005 | 0.0216 | -0.0112 | 64.838
13.5 | 1.4294 | 0.02318 | -0.0094 | 61.6652
14 | 1.4585 | 0.02476 | -0.0078 | 58.9055
14.5 | 1.4858 | 0.02652 | -0.0061 | 56.0256
15 | 1.5096 | 0.02856 | -0.0042 | 52.8571
15.5 | 1.5315 | 0.03077 | -0.0024 | 49.7725
16 | 1.5541 | 0.03303 | -0.0008 | 47.0512
16.5 | 1.5734 | 0.03558 | 0.0009 | 44.2215
17 | 1.5883 | 0.03851 | 0.0027 | 41.2438
17.5 | 1.5999 | 0.04188 | 0.0044 | 38.202
18 | 1.6146 | 0.04509 | 0.0057 | 35.8084
18.5 | 1.6263 | 0.04869 | 0.0067 | 33.4011
19 | 1.6347 | 0.05281 | 0.0075 | 30.9544
19.5 | 1.6398 | 0.05745 | 0.0079 | 28.5431
20 | 1.6445 | 0.06239 | 0.0078 | 26.3584

## 93. Re 7M Mach 0.25 (1)
BIGFOIL.COM POLAR EXPORT
NACA66-615 a=0.0
NACA66-615 a=0.0 |  |  |  | Cl Max: | 1.464 | at alpha= | 11.5 | deg
JavaFoil+Calcfoil stall+Eppler ext transition |  |  |  | L/D Max: | 121.394 | at alpha= | 5 | deg
Re: | 7000000 |  |  | Cd Min: | 0.00564 | at alpha= | 1.5 | deg
Mach: | 0.25 |  |  | Cl=0 at alpha= | -2.9841 | deg
|  |  |  | @ Cl=0.1, Cd= | 0.0065324
|  |  |  | @ Cl=0.4, Cd= | 0.0067263
|  |  |  | @ Cl=0.6, Cd= | 0.0058144
alpha (deg) | Cl | Cd | Cm | Cl/Cd
-14.5 | -0.097 | 0.10804 | -0.011 | -0.899
-14 | -0.189 | 0.10434 | -0.012 | -1.813
-13.5 | -0.243 | 0.09756 | -0.012 | -2.493
-13 | -0.289 | 0.09132 | -0.013 | -3.163
-12.5 | -0.329 | 0.08659 | -0.013 | -3.798
-12 | -0.364 | 0.08171 | -0.014 | -4.449
-11.5 | -0.393 | 0.07648 | -0.014 | -5.135
-11 | -0.416 | 0.07153 | -0.015 | -5.815
-10.5 | -0.433 | 0.06688 | -0.015 | -6.47
-10 | -0.443 | 0.06263 | -0.016 | -7.066
-9.5 | -0.445 | 0.05865 | -0.016 | -7.592
-9 | -0.441 | 0.05534 | -0.017 | -7.969
-8.5 | -0.43 | 0.05154 | -0.017 | -8.336
-8 | -0.412 | 0.048 | -0.018 | -8.581
-7.5 | -0.386 | 0.04675 | -0.017 | -8.256
-7 | -0.358 | 0.04216 | -0.02 | -8.499
-6.5 | -0.325 | 0.03823 | -0.022 | -8.509
-6 | -0.352 | 0.00751 | -0.039 | -46.863
-5.5 | -0.3 | 0.00734 | -0.04 | -40.804
-5 | -0.244 | 0.00707 | -0.041 | -34.527
-4.5 | -0.186 | 0.00661 | -0.042 | -28.112
-4 | -0.126 | 0.00645 | -0.043 | -19.469
-3.5 | -0.064 | 0.00634 | -0.044 | -10.103
-3 | -0.002 | 0.00628 | -0.045 | -0.307
-2.5 | 0.061 | 0.00652 | -0.047 | 9.315
-2 | 0.124 | 0.00654 | -0.048 | 18.919
-1.5 | 0.187 | 0.00661 | -0.049 | 28.3
-1 | 0.25 | 0.00669 | -0.05 | 37.405
-0.5 | 0.315 | 0.00679 | -0.051 | 46.351
0 | 0.378 | 0.00695 | -0.052 | 54.431
0.5 | 0.438 | 0.00634 | -0.053 | 69.088
1 | 0.5 | 0.00708 | -0.054 | 70.589
1.5 | 0.562 | 0.00564 | -0.055 | 99.58
2 | 0.623 | 0.00592 | -0.056 | 105.26
2.5 | 0.684 | 0.00621 | -0.057 | 110.145
3 | 0.745 | 0.00649 | -0.058 | 114.7
3.5 | 0.805 | 0.00684 | -0.059 | 117.769
4 | 0.865 | 0.00722 | -0.06 | 119.859
4.5 | 0.925 | 0.00767 | -0.061 | 120.587
5 | 0.984 | 0.0081 | -0.062 | 121.394
5.5 | 1.041 | 0.00859 | -0.063 | 121.102
6 | 1.096 | 0.00907 | -0.064 | 120.834
6.5 | 1.15 | 0.00962 | -0.065 | 119.542
7 | 1.198 | 0.01219 | -0.065 | 98.319
7.5 | 1.247 | 0.0129 | -0.066 | 96.681
8 | 1.293 | 0.01343 | -0.067 | 96.232
8.5 | 1.335 | 0.01414 | -0.068 | 94.402
9 | 1.374 | 0.01485 | -0.069 | 92.506
9.5 | 1.408 | 0.01566 | -0.07 | 89.937
10 | 1.433 | 0.01656 | -0.071 | 86.53
10.5 | 1.451 | 0.01747 | -0.072 | 83.036
11 | 1.461 | 0.01846 | -0.073 | 79.147
11.5 | 1.464 | 0.01967 | -0.074 | 74.421
12 | 1.458 | 0.02097 | -0.075 | 69.51
12.5 | 1.437 | 0.0222 | -0.076 | 64.72
13 | 1.402 | 0.02364 | -0.077 | 59.306
13.5 | 1.356 | 0.02552 | -0.077 | 53.14
14 | 1.298 | 0.02768 | -0.078 | 46.903
14.5 | 1.23 | 0.03036 | -0.079 | 40.514
15 | 1.153 | 0.03301 | -0.079 | 34.921
15.5 | 1.064 | 0.0375 | -0.08 | 28.382
16 | 0.953 | 0.05003 | -0.078 | 19.042
16.5 | 0.826 | 0.07198 | -0.073 | 11.479

## 94. Re 7M Mach 0.25 (2)
BIGFOIL.COM POLAR EXPORT
NACA66-615 a=0.0
NACA66-615 a=0.0 |  |  |  | Cl Max: | 1.5902 | at alpha= | 18.5 | deg
XFOIL ncrit=9 |  |  |  | L/D Max: | 158.184 | at alpha= | 3.5 | deg
Re: | 7000000 |  |  | Cd Min: | 0.13852 | at alpha= | -15.5 | deg
Mach: | 0.25 |  |  | Cl=0 at alpha= | -3.2912 | deg
|  |  |  | @ Cl=0.1, Cd= | 0.0057421
|  |  |  | @ Cl=0.4, Cd= | 0.0052287
|  |  |  | @ Cl=0.6, Cd= | 0.004138
alpha (deg) | Cl | Cd | Cm | Cl/Cd
-15.5 | -0.3939 | 0.13852 | -0.0491 | -2.8436
-14.5 | -0.3981 | 0.11788 | -0.06 | -3.3772
-14 | -0.4008 | 0.10812 | -0.0655 | -3.707
-13.5 | -0.4214 | 0.09553 | -0.0725 | -4.4112
-13 | -0.4543 | 0.08168 | -0.0807 | -5.5619
-12.5 | -0.5317 | 0.06214 | -0.0955 | -8.5565
-12 | -0.5945 | 0.05264 | -0.0955 | -11.2937
-11.5 | -0.6638 | 0.04562 | -0.0859 | -14.5506
-11 | -0.7458 | 0.03212 | -0.0745 | -23.2192
-10.5 | -0.7919 | 0.01788 | -0.0643 | -44.2897
-10 | -0.7543 | 0.01399 | -0.0616 | -53.9171
-9.5 | -0.7035 | 0.01215 | -0.0601 | -57.9012
-9 | -0.6493 | 0.011 | -0.059 | -59.0273
-8.5 | -0.5945 | 0.01006 | -0.0579 | -59.0954
-8 | -0.5391 | 0.00933 | -0.0571 | -57.7814
-7.5 | -0.4834 | 0.00875 | -0.0563 | -55.2457
-7 | -0.4275 | 0.00822 | -0.0556 | -52.0073
-6.5 | -0.3709 | 0.00778 | -0.0552 | -47.6735
-6 | -0.3154 | 0.00729 | -0.0545 | -43.2647
-5.5 | -0.2612 | 0.00676 | -0.0539 | -38.6391
-5 | -0.2021 | 0.0066 | -0.0541 | -30.6212
-4.5 | -0.143 | 0.00641 | -0.0544 | -22.3089
-4 | -0.0841 | 0.00619 | -0.0548 | -13.5864
-3.5 | -0.0248 | 0.006 | -0.0552 | -4.1333
-3 | 0.0346 | 0.00585 | -0.0558 | 5.9145
-2.5 | 0.0944 | 0.00576 | -0.0565 | 16.3889
-2 | 0.1537 | 0.00557 | -0.0571 | 27.5943
-1.5 | 0.2135 | 0.00542 | -0.0579 | 39.3911
-1 | 0.2733 | 0.00534 | -0.0587 | 51.1798
-0.5 | 0.3334 | 0.00524 | -0.0596 | 63.626
0.5 | 0.4516 | 0.00522 | -0.0611 | 86.5134
1 | 0.5044 | 0.00503 | -0.0609 | 100.2783
1.5 | 0.5487 | 0.00395 | -0.0594 | 138.9114
2.5 | 0.6633 | 0.00437 | -0.0604 | 151.7849
3 | 0.72 | 0.00461 | -0.0607 | 156.1822
3.5 | 0.7751 | 0.0049 | -0.0608 | 158.1837
4 | 0.8266 | 0.00531 | -0.0602 | 155.6685
4.5 | 0.873 | 0.00585 | -0.0586 | 149.2308
5 | 0.9172 | 0.00635 | -0.0565 | 144.4409
5.5 | 0.9531 | 0.00698 | -0.0529 | 136.5473
6 | 0.9688 | 0.0077 | -0.0451 | 125.8182
6.5 | 0.9893 | 0.00863 | -0.0389 | 114.635
7 | 1.0116 | 0.00969 | -0.0335 | 104.3963
8 | 1.0533 | 0.01234 | -0.023 | 85.3566
8.5 | 1.0836 | 0.01345 | -0.0195 | 80.5651
9.5 | 1.1548 | 0.01536 | -0.0144 | 75.1823
10 | 1.1889 | 0.01641 | -0.0118 | 72.4497
10.5 | 1.2225 | 0.01751 | -0.0091 | 69.8172
11 | 1.2547 | 0.01864 | -0.0063 | 67.3122
11.5 | 1.2928 | 0.01993 | -0.0051 | 64.867
12 | 1.3732 | 0.02172 | -0.0131 | 63.2228
13 | 1.4141 | 0.02508 | -0.0045 | 56.3836
13.5 | 1.4433 | 0.02698 | -0.0024 | 53.4952
14 | 1.4691 | 0.02915 | -0.0001 | 50.3979
14.5 | 1.4915 | 0.03161 | 0.0023 | 47.1844
15 | 1.5136 | 0.0342 | 0.0046 | 44.2573
15.5 | 1.5339 | 0.03696 | 0.0068 | 41.5016
16 | 1.5508 | 0.04006 | 0.0089 | 38.7119
16.5 | 1.5624 | 0.04376 | 0.0111 | 35.7038
17 | 1.5719 | 0.04776 | 0.0129 | 32.9125
17.5 | 1.5815 | 0.05206 | 0.0142 | 30.3784
18 | 1.5882 | 0.05687 | 0.0151 | 27.9269
18.5 | 1.5902 | 0.0624 | 0.0154 | 25.484
19 | 1.5872 | 0.06882 | 0.0151 | 23.0631
19.5 | 1.5828 | 0.0757 | 0.014 | 20.9089
20 | 1.5754 | 0.08335 | 0.0122 | 18.901

## 95. Re 7M Mach 0.50 (1)
BIGFOIL.COM POLAR EXPORT
NACA66-615 a=0.0
NACA66-615 a=0.0 |  |  |  | Cl Max: | 1.377 | at alpha= | 8.5 | deg
JavaFoil+Calcfoil stall+Eppler ext transition |  |  |  | L/D Max: | 113.399 | at alpha= | 4.5 | deg
Re: | 7000000 |  |  | Cd Min: | 0.0063 | at alpha= | 1.5 | deg
Mach: | 0.5 |  |  | Cl=0 at alpha= | -2.9855 | deg
|  |  |  | @ Cl=0.1, Cd= | 0.0069865
|  |  |  | @ Cl=0.4, Cd= | 0.0072576
|  |  |  | @ Cl=0.6, Cd= | 0.0067633
alpha (deg) | Cl | Cd | Cm | Cl/Cd
-20 | -0.953 | 0.15473 | -0.01 | -6.157
-19.5 | -0.925 | 0.14872 | -0.01 | -6.217
-19 | -0.897 | 0.14333 | -0.011 | -6.26
-18.5 | -0.87 | 0.13778 | -0.011 | -6.313
-18 | -0.843 | 0.1403 | -0.012 | -6.006
-17.5 | -0.815 | 0.13203 | -0.012 | -6.171
-17 | -0.786 | 0.12629 | -0.012 | -6.223
-16.5 | -0.758 | 0.11863 | -0.013 | -6.392
-16 | -0.731 | 0.11075 | -0.013 | -6.598
-15.5 | -0.703 | 0.10371 | -0.014 | -6.781
-15 | -0.676 | 0.09818 | -0.014 | -6.883
-14.5 | -0.648 | 0.09102 | -0.015 | -7.12
-14 | -0.618 | 0.10128 | -0.014 | -6.106
-13.5 | -0.59 | 0.09527 | -0.015 | -6.196
-13 | -0.563 | 0.08724 | -0.015 | -6.449
-12.5 | -0.535 | 0.08085 | -0.016 | -6.616
-12 | -0.507 | 0.07479 | -0.016 | -6.779
-11.5 | -0.479 | 0.06975 | -0.017 | -6.871
-11 | -0.45 | 0.09373 | -0.016 | -4.797
-10.5 | -0.425 | 0.05948 | -0.02 | -7.152
-10 | -0.399 | 0.05376 | -0.022 | -7.429
-9.5 | -0.366 | 0.07055 | -0.018 | -5.183
-9 | -0.337 | 0.0611 | -0.018 | -5.523
-8.5 | -0.31 | 0.05532 | -0.019 | -5.595
-8 | -0.282 | 0.05054 | -0.019 | -5.571
-7.5 | -0.254 | 0.04668 | -0.02 | -5.432
-7 | -0.225 | 0.04773 | -0.02 | -4.721
-6.5 | -0.197 | 0.04624 | -0.02 | -4.262
-6 | -0.206 | 0.04184 | -0.021 | -4.933
-5.5 | -0.239 | 0.03878 | -0.022 | -6.166
-5 | -0.208 | 0.03567 | -0.024 | -5.819
-4.5 | -0.163 | 0.03289 | -0.026 | -4.96
-4 | -0.138 | 0.00698 | -0.049 | -19.707
-3.5 | -0.071 | 0.00676 | -0.05 | -10.452
-3 | -0.002 | 0.00663 | -0.051 | -0.322
-2.5 | 0.067 | 0.00694 | -0.052 | 9.727
-2 | 0.138 | 0.00704 | -0.053 | 19.569
-1.5 | 0.208 | 0.00653 | -0.054 | 31.949
-1 | 0.279 | 0.00703 | -0.055 | 39.754
-0.5 | 0.352 | 0.0071 | -0.056 | 49.529
0 | 0.419 | 0.00732 | -0.057 | 57.237
0.5 | 0.486 | 0.00748 | -0.058 | 64.973
1 | 0.554 | 0.00769 | -0.06 | 72.148
1.5 | 0.623 | 0.0063 | -0.061 | 98.794
2 | 0.691 | 0.00668 | -0.062 | 103.433
2.5 | 0.758 | 0.00704 | -0.063 | 107.757
3 | 0.825 | 0.00744 | -0.064 | 111.002
3.5 | 0.892 | 0.00788 | -0.065 | 113.15
4 | 0.958 | 0.00846 | -0.066 | 113.238
4.5 | 1.024 | 0.00903 | -0.067 | 113.399
5 | 1.088 | 0.00967 | -0.068 | 112.463
5.5 | 1.149 | 0.01034 | -0.069 | 111.081
6 | 1.207 | 0.01096 | -0.071 | 110.103
6.5 | 1.257 | 0.0144 | -0.071 | 87.34
7 | 1.304 | 0.0153 | -0.073 | 85.273
7.5 | 1.343 | 0.01628 | -0.074 | 82.475
8 | 1.369 | 0.01742 | -0.075 | 78.604
8.5 | 1.377 | 0.01874 | -0.076 | 73.498
9 | 1.353 | 0.02043 | -0.077 | 66.206
9.5 | 1.25 | 0.02261 | -0.078 | 55.309
10 | 0.851 | 0.02498 | -0.079 | 34.066
10.5 | 0.74 | 0.07348 | -0.037 | 10.064
11 | 0.912 | 0.02728 | -0.081 | 33.416
11.5 | 0.939 | 0.03081 | -0.081 | 30.466
12 | 0.822 | 0.08862 | -0.044 | 9.278
12.5 | 0.998 | 0.03359 | -0.083 | 29.722
13 | 1.021 | 0.03866 | -0.083 | 26.405
13.5 | 1.043 | 0.04475 | -0.084 | 23.304

## 96. Re 7M Mach 0.50 (2)
BIGFOIL.COM POLAR EXPORT
NACA66-615 a=0.0
NACA66-615 a=0.0 |  |  |  | Cl Max: | 1.3952 | at alpha= | 12 | deg
XFOIL ncrit=9 |  |  |  | L/D Max: | 155.869 | at alpha= | 3 | deg
Re: | 7000000 |  |  | Cd Min: | 0.23797 | at alpha= | -20 | deg
Mach: | 0.5 |  |  | Cl=0 at alpha= | -3.4165 | deg
|  |  |  | @ Cl=0.1, Cd= | 0.0061168
|  |  |  | @ Cl=0.4, Cd= | 0.0054047
|  |  |  | @ Cl=0.6, Cd= | 0.0051969
alpha (deg) | Cl | Cd | Cm | Cl/Cd
-20 | -0.5089 | 0.23797 | -0.0054 | -2.1385
-19 | -0.4642 | 0.2226 | -0.0151 | -2.0854
-18.5 | -0.4422 | 0.21492 | -0.0199 | -2.0575
-17.5 | -0.4002 | 0.1992 | -0.0294 | -2.009
-17 | -0.3806 | 0.19025 | -0.0342 | -2.0005
-16.5 | -0.3587 | 0.18295 | -0.0388 | -1.9606
-16 | -0.3362 | 0.17607 | -0.0432 | -1.9095
-15.5 | -0.3146 | 0.16882 | -0.0477 | -1.8635
-15 | -0.2933 | 0.16161 | -0.0521 | -1.8149
-14 | -0.2628 | 0.14332 | -0.0612 | -1.8337
-13.5 | -0.2471 | 0.13522 | -0.0657 | -1.8274
-13 | -0.2366 | 0.1261 | -0.0704 | -1.8763
-12.5 | -0.2292 | 0.11678 | -0.0753 | -1.9627
-12 | -0.2126 | 0.10982 | -0.0794 | -1.9359
-11.5 | -0.2062 | 0.10104 | -0.0841 | -2.0408
-11 | -0.2066 | 0.09158 | -0.0891 | -2.256
-10.5 | -0.2073 | 0.08271 | -0.0941 | -2.5063
-10 | -0.2086 | 0.07422 | -0.099 | -2.8106
-9.5 | -0.2291 | 0.06313 | -0.1071 | -3.629
-9 | -0.2528 | 0.05434 | -0.1126 | -4.6522
-8.5 | -0.2906 | 0.04745 | -0.111 | -6.1243
-8 | -0.327 | 0.04213 | -0.1032 | -7.7617
-7.5 | -0.3431 | 0.03574 | -0.0969 | -9.5999
-7 | -0.3578 | 0.02784 | -0.0892 | -12.852
-6.5 | -0.3575 | 0.01985 | -0.0814 | -18.0101
-6 | -0.3344 | 0.01065 | -0.0764 | -31.3991
-5.5 | -0.2731 | 0.0083 | -0.074 | -32.9036
-5 | -0.2115 | 0.00742 | -0.0712 | -28.504
-4.5 | -0.1477 | 0.00688 | -0.0693 | -21.468
-4 | -0.0772 | 0.00675 | -0.0689 | -11.437
-3.5 | -0.0112 | 0.00644 | -0.0681 | -1.7391
-3 | 0.0559 | 0.00624 | -0.0678 | 8.9583
-2.5 | 0.1239 | 0.00605 | -0.0679 | 20.4793
-2 | 0.1909 | 0.00583 | -0.068 | 32.7444
-1.5 | 0.2573 | 0.00563 | -0.0682 | 45.7016
-1 | 0.3251 | 0.00549 | -0.0688 | 59.2168
-0.5 | 0.3929 | 0.00541 | -0.0696 | 72.6248
0 | 0.46 | 0.00536 | -0.0702 | 85.8209
0.5 | 0.5244 | 0.00549 | -0.0705 | 95.5191
1 | 0.5857 | 0.00569 | -0.0702 | 102.935
1.5 | 0.6263 | 0.00429 | -0.0667 | 145.9907
2 | 0.6884 | 0.00455 | -0.0664 | 151.2967
3 | 0.8074 | 0.00518 | -0.0646 | 155.8687
3.5 | 0.8621 | 0.00555 | -0.0626 | 155.3333
4 | 0.9083 | 0.00594 | -0.0589 | 152.9125
4.5 | 0.9317 | 0.00659 | -0.0508 | 141.3809
5 | 0.9526 | 0.00767 | -0.043 | 124.1982
5.5 | 0.9811 | 0.00878 | -0.0369 | 111.7426
6 | 1.0042 | 0.01019 | -0.0303 | 98.5476
6.5 | 1.0284 | 0.0117 | -0.0241 | 87.8974
7 | 1.046 | 0.01356 | -0.0173 | 77.1386
7.5 | 1.0594 | 0.01573 | -0.0104 | 67.349
8 | 1.0675 | 0.01836 | -0.0034 | 58.1427
8.5 | 1.1011 | 0.02014 | 0.0006 | 54.6723
9 | 1.1394 | 0.0218 | 0.0041 | 52.2661
9.5 | 1.1781 | 0.02355 | 0.0075 | 50.0255
10 | 1.2147 | 0.0255 | 0.011 | 47.6353
10.5 | 1.2513 | 0.02754 | 0.0146 | 45.4357
11 | 1.2815 | 0.02997 | 0.0187 | 42.7594
11.5 | 1.3263 | 0.03295 | 0.0194 | 40.2519
12 | 1.3952 | 0.03798 | 0.0131 | 36.7351
13 | 1.3827 | 0.04742 | 0.0257 | 29.1586
13.5 | 1.364 | 0.05458 | 0.029 | 24.9908
14 | 1.3368 | 0.06315 | 0.0304 | 21.1686
14.5 | 1.3069 | 0.07289 | 0.03 | 17.9298
15 | 1.2748 | 0.08367 | 0.0276 | 15.236
15.5 | 1.2459 | 0.09502 | 0.0236 | 13.112
16 | 1.2177 | 0.10716 | 0.0182 | 11.3634
16.5 | 1.1876 | 0.12017 | 0.0112 | 9.8827
17 | 1.1603 | 0.13351 | 0.0033 | 8.6907

## 97. Re 8M Mach 0.00 (1)
BIGFOIL.COM POLAR EXPORT
NACA66-615 a=0.0
NACA66-615 a=0.0 |  |  |  | Cl Max: | 1.505 | at alpha= | 12.5 | deg
JavaFoil+Calcfoil stall+Eppler ext transition |  |  |  | L/D Max: | 124.978 | at alpha= | 6 | deg
Re: | 8000000 |  |  | Cd Min: | 0.00552 | at alpha= | 1.5 | deg
Mach: | 0 |  |  | Cl=0 at alpha= | -2.9836 | deg
|  |  |  | @ Cl=0.1, Cd= | 0.0064636
|  |  |  | @ Cl=0.4, Cd= | 0.006872
|  |  |  | @ Cl=0.6, Cd= | 0.0057217
alpha (deg) | Cl | Cd | Cm | Cl/Cd
-17 | -0.436 | 0.12908 | -0.01 | -3.381
-16.5 | -0.451 | 0.12221 | -0.01 | -3.691
-16 | -0.465 | 0.11601 | -0.01 | -4.011
-15.5 | -0.479 | 0.11261 | -0.011 | -4.255
-15 | -0.492 | 0.10524 | -0.011 | -4.677
-14.5 | -0.504 | 0.09921 | -0.011 | -5.081
-14 | -0.515 | 0.09396 | -0.012 | -5.48
-13.5 | -0.524 | 0.08881 | -0.012 | -5.898
-13 | -0.531 | 0.08465 | -0.013 | -6.268
-12.5 | -0.535 | 0.07973 | -0.013 | -6.712
-12 | -0.537 | 0.07658 | -0.014 | -7.012
-11.5 | -0.536 | 0.07199 | -0.014 | -7.442
-11 | -0.531 | 0.06762 | -0.015 | -7.86
-10.5 | -0.523 | 0.06321 | -0.015 | -8.281
-10 | -0.512 | 0.05924 | -0.016 | -8.637
-9.5 | -0.496 | 0.05587 | -0.017 | -8.877
-9 | -0.476 | 0.05259 | -0.017 | -9.051
-8.5 | -0.453 | 0.04919 | -0.018 | -9.202
-8 | -0.426 | 0.04529 | -0.019 | -9.411
-7.5 | -0.486 | 0.00785 | -0.035 | -61.897
-7 | -0.443 | 0.00768 | -0.036 | -57.734
-6.5 | -0.396 | 0.00744 | -0.037 | -53.269
-6 | -0.346 | 0.00725 | -0.038 | -47.757
-5.5 | -0.293 | 0.00699 | -0.039 | -41.995
-5 | -0.238 | 0.00652 | -0.04 | -36.492
-4.5 | -0.181 | 0.00637 | -0.041 | -28.406
-4 | -0.122 | 0.00622 | -0.042 | -19.595
-3.5 | -0.062 | 0.00618 | -0.043 | -10.056
-3 | -0.002 | 0.00635 | -0.044 | -0.294
-2.5 | 0.059 | 0.00643 | -0.045 | 9.146
-2 | 0.12 | 0.00648 | -0.046 | 18.492
-1.5 | 0.181 | 0.00653 | -0.047 | 27.72
-1 | 0.242 | 0.00656 | -0.048 | 36.938
-0.5 | 0.305 | 0.00668 | -0.049 | 45.572
0 | 0.366 | 0.00677 | -0.05 | 54.047
0.5 | 0.426 | 0.00695 | -0.051 | 61.325
1 | 0.485 | 0.0066 | -0.052 | 73.564
1.5 | 0.545 | 0.00552 | -0.053 | 98.836
2 | 0.605 | 0.00574 | -0.054 | 105.294
2.5 | 0.664 | 0.006 | -0.055 | 110.616
3 | 0.723 | 0.00627 | -0.056 | 115.347
3.5 | 0.782 | 0.00656 | -0.057 | 119.124
4 | 0.84 | 0.00695 | -0.058 | 120.85
4.5 | 0.898 | 0.00732 | -0.059 | 122.675
5 | 0.956 | 0.00771 | -0.06 | 123.904
5.5 | 1.011 | 0.00813 | -0.061 | 124.442
6 | 1.066 | 0.00853 | -0.062 | 124.978
6.5 | 1.119 | 0.00903 | -0.063 | 123.919
7 | 1.167 | 0.01125 | -0.064 | 103.791
7.5 | 1.216 | 0.01188 | -0.065 | 102.431
8 | 1.263 | 0.0124 | -0.065 | 101.842
8.5 | 1.308 | 0.01297 | -0.066 | 100.796
9 | 1.349 | 0.0135 | -0.067 | 99.937
9.5 | 1.388 | 0.01416 | -0.068 | 98.043
10 | 1.42 | 0.01489 | -0.069 | 95.387
10.5 | 1.448 | 0.0156 | -0.07 | 92.774
11 | 1.47 | 0.01648 | -0.071 | 89.236
11.5 | 1.488 | 0.01734 | -0.072 | 85.82
12 | 1.501 | 0.0183 | -0.073 | 82.035
12.5 | 1.505 | 0.01924 | -0.074 | 78.244
13 | 1.501 | 0.02036 | -0.075 | 73.737
13.5 | 1.491 | 0.02158 | -0.075 | 69.101
14 | 1.475 | 0.02285 | -0.076 | 64.552
14.5 | 1.453 | 0.02455 | -0.077 | 59.185
15 | 1.426 | 0.02612 | -0.078 | 54.602
15.5 | 1.395 | 0.02774 | -0.079 | 50.297
16 | 1.359 | 0.02995 | -0.079 | 45.375
16.5 | 1.319 | 0.03265 | -0.08 | 40.394
17 | 1.277 | 0.03504 | -0.081 | 36.454
17.5 | 1.233 | 0.03784 | -0.081 | 32.596

## 98. Re 8M Mach 0.00 (2)
BIGFOIL.COM POLAR EXPORT
NACA66-615 a=0.0
NACA66-615 a=0.0 |  |  |  | Cl Max: | 1.6705 | at alpha= | 20 | deg
XFOIL ncrit=9 |  |  |  | L/D Max: | 156.192 | at alpha= | 3.5 | deg
Re: | 8000000 |  |  | Cd Min: | 0.15121 | at alpha= | -17.5 | deg
Mach: | 0 |  |  | Cl=0 at alpha= | -3.2548 | deg
|  |  |  | @ Cl=0.1, Cd= | 0.0054859
|  |  |  | @ Cl=0.4, Cd= | 0.0051203
|  |  |  | @ Cl=0.6, Cd= | 0.0041158
alpha (deg) | Cl | Cd | Cm | Cl/Cd
-17.5 | -0.4916 | 0.15121 | -0.0361 | -3.2511
-17 | -0.4823 | 0.14367 | -0.0407 | -3.357
-16 | -0.5021 | 0.11999 | -0.0536 | -4.1845
-15.5 | -1.098 | 0.03088 | -0.0775 | -35.557
-15 | -1.1394 | 0.02387 | -0.0666 | -47.7336
-14.5 | -1.1256 | 0.02076 | -0.0618 | -54.2197
-14 | -1.0972 | 0.01854 | -0.0587 | -59.1802
-13.5 | -1.0603 | 0.01698 | -0.0566 | -62.4441
-13 | -1.0204 | 0.01547 | -0.0548 | -65.9599
-12.5 | -0.9768 | 0.01425 | -0.0536 | -68.5474
-12 | -0.9302 | 0.01332 | -0.0527 | -69.8348
-11.5 | -0.8824 | 0.01243 | -0.0519 | -70.9895
-11 | -0.8335 | 0.01163 | -0.0513 | -71.6681
-10.5 | -0.7832 | 0.01095 | -0.0508 | -71.5251
-10 | -0.7322 | 0.01034 | -0.0505 | -70.8124
-9.5 | -0.6811 | 0.00971 | -0.0501 | -70.1442
-9 | -0.629 | 0.0092 | -0.0498 | -68.3696
-8.5 | -0.5767 | 0.00872 | -0.0496 | -66.1353
-8 | -0.5239 | 0.0083 | -0.0495 | -63.1205
-7.5 | -0.4704 | 0.00792 | -0.0495 | -59.3939
-6.5 | -0.3624 | 0.0072 | -0.0496 | -50.3333
-6 | -0.3108 | 0.00666 | -0.0492 | -46.6667
-5.5 | -0.2552 | 0.00645 | -0.0496 | -39.5659
-5 | -0.1984 | 0.0063 | -0.0502 | -31.4921
-4.5 | -0.1418 | 0.0061 | -0.0508 | -23.2459
-4 | -0.0851 | 0.00591 | -0.0514 | -14.3993
-3.5 | -0.0281 | 0.00575 | -0.052 | -4.887
-3 | 0.0292 | 0.00563 | -0.0528 | 5.1865
-2.5 | 0.0869 | 0.00552 | -0.0536 | 15.7428
-2 | 0.1445 | 0.00537 | -0.0544 | 26.9088
-1.5 | 0.202 | 0.00525 | -0.0552 | 38.4762
-1 | 0.2599 | 0.00517 | -0.056 | 50.2708
-0.5 | 0.3176 | 0.0051 | -0.0569 | 62.2745
0 | 0.3749 | 0.00508 | -0.0577 | 73.7992
0.5 | 0.4309 | 0.00517 | -0.0583 | 83.3462
1 | 0.4844 | 0.00519 | -0.0585 | 93.3333
1.5 | 0.5268 | 0.00388 | -0.0572 | 135.7732
2 | 0.5827 | 0.00406 | -0.0579 | 143.5222
2.5 | 0.6385 | 0.00424 | -0.0585 | 150.5896
3 | 0.6934 | 0.00448 | -0.059 | 154.7768
3.5 | 0.7466 | 0.00478 | -0.0592 | 156.1925
4 | 0.797 | 0.00519 | -0.0588 | 153.5645
4.5 | 0.8437 | 0.00572 | -0.0578 | 147.5
5 | 0.8889 | 0.00621 | -0.0566 | 143.1401
5.5 | 0.9293 | 0.00681 | -0.0544 | 136.4611
6 | 0.9646 | 0.00745 | -0.0512 | 129.4765
6.5 | 0.9862 | 0.00804 | -0.0451 | 122.6617
7 | 1.0086 | 0.00885 | -0.0397 | 113.9661
7.5 | 1.0314 | 0.00981 | -0.0347 | 105.1376
8 | 1.0546 | 0.01089 | -0.0301 | 96.8411
8.5 | 1.0866 | 0.01173 | -0.0272 | 92.6343
9 | 1.1216 | 0.01246 | -0.0249 | 90.0161
9.5 | 1.1563 | 0.01325 | -0.0226 | 87.2679
10 | 1.1911 | 0.01405 | -0.0205 | 84.7758
10.5 | 1.2253 | 0.0149 | -0.0184 | 82.2349
11 | 1.2579 | 0.01579 | -0.0161 | 79.6643
11.5 | 1.2874 | 0.01682 | -0.0135 | 76.5398
12 | 1.3313 | 0.01776 | -0.0139 | 74.9606
12.5 | 1.4087 | 0.01924 | -0.0222 | 73.2173
13.5 | 1.4412 | 0.02183 | -0.0126 | 66.0192
14 | 1.4708 | 0.02334 | -0.0111 | 63.0163
14.5 | 1.4986 | 0.02503 | -0.0096 | 59.8722
15 | 1.5226 | 0.02701 | -0.0078 | 56.3717
15.5 | 1.5487 | 0.02887 | -0.0064 | 53.6439
16 | 1.5719 | 0.03097 | -0.0048 | 50.7556
16.5 | 1.5914 | 0.03338 | -0.0031 | 47.6753
17 | 1.6065 | 0.03612 | -0.0012 | 44.4767
17.5 | 1.6202 | 0.03899 | 0.0008 | 41.5542
18 | 1.6351 | 0.04189 | 0.0023 | 39.0332
18.5 | 1.6473 | 0.04514 | 0.0037 | 36.4931
19 | 1.6561 | 0.04886 | 0.0049 | 33.8948
19.5 | 1.6626 | 0.05304 | 0.0057 | 31.3462
20 | 1.6705 | 0.05728 | 0.006 | 29.1638

## 99. Re 8M Mach 0.10 (1)
BIGFOIL.COM POLAR EXPORT
NACA66-615 a=0.0
NACA66-615 a=0.0 |  |  |  | Cl Max: | 1.499 | at alpha= | 12.5 | deg
JavaFoil+Calcfoil stall+Eppler ext transition |  |  |  | L/D Max: | 124.408 | at alpha= | 6 | deg
Re: | 8000000 |  |  | Cd Min: | 0.00553 | at alpha= | 1.5 | deg
Mach: | 0.1 |  |  | Cl=0 at alpha= | -2.9836 | deg
|  |  |  | @ Cl=0.1, Cd= | 0.0064567
|  |  |  | @ Cl=0.4, Cd= | 0.0068907
|  |  |  | @ Cl=0.6, Cd= | 0.005738
alpha (deg) | Cl | Cd | Cm | Cl/Cd
-16.5 | -0.407 | 0.12388 | -0.01 | -3.284
-16 | -0.424 | 0.11861 | -0.01 | -3.573
-15.5 | -0.44 | 0.11156 | -0.011 | -3.947
-15 | -0.456 | 0.10648 | -0.011 | -4.284
-14.5 | -0.471 | 0.09992 | -0.011 | -4.714
-14 | -0.485 | 0.09506 | -0.012 | -5.1
-13.5 | -0.497 | 0.08994 | -0.012 | -5.526
-13 | -0.507 | 0.0857 | -0.013 | -5.915
-12.5 | -0.515 | 0.08058 | -0.013 | -6.387
-12 | -0.519 | 0.07714 | -0.014 | -6.734
-11.5 | -0.521 | 0.07244 | -0.014 | -7.195
-11 | -0.52 | 0.0679 | -0.015 | -7.653
-10.5 | -0.514 | 0.06388 | -0.015 | -8.048
-10 | -0.504 | 0.05987 | -0.016 | -8.426
-9.5 | -0.491 | 0.05635 | -0.016 | -8.708
-9 | -0.473 | 0.05306 | -0.017 | -8.906
-8.5 | -0.45 | 0.04959 | -0.018 | -9.077
-8 | -0.424 | 0.04616 | -0.019 | -9.192
-7.5 | -0.394 | 0.04345 | -0.02 | -9.067
-7 | -0.444 | 0.0077 | -0.036 | -57.593
-6.5 | -0.397 | 0.00746 | -0.037 | -53.237
-6 | -0.347 | 0.00724 | -0.038 | -47.961
-5.5 | -0.294 | 0.00697 | -0.039 | -42.219
-5 | -0.239 | 0.00659 | -0.04 | -36.28
-4.5 | -0.182 | 0.00642 | -0.041 | -28.287
-4 | -0.123 | 0.00626 | -0.042 | -19.569
-3.5 | -0.062 | 0.00618 | -0.043 | -10.103
-3 | -0.002 | 0.00643 | -0.044 | -0.292
-2.5 | 0.059 | 0.00645 | -0.045 | 9.163
-2 | 0.12 | 0.00646 | -0.046 | 18.649
-1.5 | 0.182 | 0.00651 | -0.047 | 27.964
-1 | 0.244 | 0.00659 | -0.048 | 36.959
-0.5 | 0.306 | 0.00671 | -0.049 | 45.605
0 | 0.368 | 0.0068 | -0.05 | 54.074
0.5 | 0.428 | 0.00697 | -0.051 | 61.423
1 | 0.488 | 0.0066 | -0.052 | 73.894
1.5 | 0.548 | 0.00553 | -0.053 | 99.107
2 | 0.608 | 0.00577 | -0.054 | 105.386
2.5 | 0.667 | 0.00602 | -0.055 | 110.75
3 | 0.727 | 0.00631 | -0.056 | 115.146
3.5 | 0.786 | 0.00662 | -0.057 | 118.745
4 | 0.844 | 0.00698 | -0.058 | 120.922
4.5 | 0.903 | 0.00735 | -0.059 | 122.805
5 | 0.96 | 0.00777 | -0.06 | 123.538
5.5 | 1.016 | 0.0082 | -0.061 | 123.944
6 | 1.071 | 0.00861 | -0.062 | 124.408
6.5 | 1.124 | 0.0091 | -0.063 | 123.543
7 | 1.172 | 0.01135 | -0.064 | 103.326
7.5 | 1.221 | 0.01197 | -0.065 | 102.009
8 | 1.268 | 0.01253 | -0.066 | 101.211
8.5 | 1.312 | 0.01304 | -0.067 | 100.649
9 | 1.354 | 0.01364 | -0.068 | 99.252
9.5 | 1.392 | 0.01432 | -0.069 | 97.178
10 | 1.423 | 0.01506 | -0.07 | 94.479
10.5 | 1.449 | 0.01581 | -0.07 | 91.696
11 | 1.471 | 0.01669 | -0.071 | 88.101
11.5 | 1.487 | 0.01766 | -0.072 | 84.167
12 | 1.498 | 0.01859 | -0.073 | 80.555
12.5 | 1.499 | 0.01964 | -0.074 | 76.314
13 | 1.491 | 0.0207 | -0.075 | 72.04
13.5 | 1.477 | 0.02193 | -0.076 | 67.364
14 | 1.457 | 0.02349 | -0.077 | 62.022
14.5 | 1.43 | 0.02508 | -0.077 | 57.001
15 | 1.398 | 0.02676 | -0.078 | 52.245
15.5 | 1.361 | 0.02908 | -0.079 | 46.78
16 | 1.32 | 0.03086 | -0.08 | 42.776
16.5 | 1.274 | 0.03378 | -0.08 | 37.714
17 | 1.226 | 0.03647 | -0.081 | 33.622
17.5 | 1.176 | 0.03962 | -0.081 | 29.692

## 100. Re 8M Mach 0.10 (2)
BIGFOIL.COM POLAR EXPORT
NACA66-615 a=0.0
NACA66-615 a=0.0 |  |  |  | Cl Max: | 1.6591 | at alpha= | 20 | deg
XFOIL ncrit=9 |  |  |  | L/D Max: | 156.764 | at alpha= | 3.5 | deg
Re: | 8000000 |  |  | Cd Min: | 0.19435 | at alpha= | -18.5 | deg
Mach: | 0.1 |  |  | Cl=0 at alpha= | -3.2587 | deg
|  |  |  | @ Cl=0.1, Cd= | 0.0054986
|  |  |  | @ Cl=0.4, Cd= | 0.005126
|  |  |  | @ Cl=0.6, Cd= | 0.0041167
alpha (deg) | Cl | Cd | Cm | Cl/Cd
-18.5 | -0.4325 | 0.19435 | -0.0204 | -2.2254
-17.5 | -0.4303 | 0.16972 | -0.0303 | -2.5354
-17 | -0.474 | 0.14636 | -0.0399 | -3.2386
-16.5 | -0.4718 | 0.13698 | -0.0452 | -3.4443
-16 | -0.4679 | 0.12833 | -0.0502 | -3.6461
-15.5 | -0.4903 | 0.11415 | -0.0578 | -4.2952
-15 | -0.5014 | 0.10321 | -0.0641 | -4.8581
-14.5 | -0.9819 | 0.03677 | -0.0798 | -26.7038
-14 | -1.0773 | 0.02245 | -0.0646 | -47.9866
-13.5 | -1.0541 | 0.01938 | -0.0609 | -54.3911
-13 | -1.0212 | 0.017 | -0.0581 | -60.0706
-12.5 | -0.9806 | 0.01529 | -0.0562 | -64.1334
-12 | -0.9351 | 0.01409 | -0.055 | -66.3662
-11.5 | -0.8878 | 0.013 | -0.0539 | -68.2923
-11 | -0.8388 | 0.01206 | -0.0531 | -69.5522
-10.5 | -0.7883 | 0.01128 | -0.0524 | -69.8848
-10 | -0.7368 | 0.0106 | -0.052 | -69.5094
-9.5 | -0.6853 | 0.0099 | -0.0514 | -69.2222
-9 | -0.6328 | 0.00936 | -0.0511 | -67.6068
-8.5 | -0.5801 | 0.00885 | -0.0508 | -65.548
-8 | -0.5268 | 0.00839 | -0.0505 | -62.789
-7.5 | -0.4729 | 0.008 | -0.0504 | -59.1125
-7 | -0.4185 | 0.00762 | -0.0504 | -54.9213
-6.5 | -0.364 | 0.00726 | -0.0504 | -50.1377
-6 | -0.3104 | 0.00684 | -0.0502 | -45.3801
-5.5 | -0.2565 | 0.00646 | -0.0502 | -39.7059
-5 | -0.1993 | 0.00632 | -0.0508 | -31.5348
-4.5 | -0.1422 | 0.00612 | -0.0513 | -23.2353
-4 | -0.0852 | 0.00592 | -0.0518 | -14.3919
-3.5 | -0.0278 | 0.00576 | -0.0525 | -4.8264
-3 | 0.0298 | 0.00564 | -0.0532 | 5.2837
-2.5 | 0.0879 | 0.00553 | -0.054 | 15.8951
-2 | 0.1458 | 0.00538 | -0.0548 | 27.1004
-1.5 | 0.2037 | 0.00526 | -0.0556 | 38.7262
-1 | 0.2619 | 0.00517 | -0.0564 | 50.6576
-0.5 | 0.3199 | 0.00511 | -0.0573 | 62.6027
0 | 0.3775 | 0.00509 | -0.0581 | 74.165
0.5 | 0.4338 | 0.00518 | -0.0587 | 83.7452
1 | 0.4876 | 0.00521 | -0.0589 | 93.5893
1.5 | 0.53 | 0.00389 | -0.0575 | 136.2468
2 | 0.5862 | 0.00407 | -0.0582 | 144.0295
2.5 | 0.6423 | 0.00426 | -0.0588 | 150.7746
3 | 0.6975 | 0.0045 | -0.0592 | 155
3.5 | 0.7509 | 0.00479 | -0.0594 | 156.7641
4 | 0.8015 | 0.0052 | -0.059 | 154.1346
4.5 | 0.8481 | 0.00574 | -0.058 | 147.7526
5 | 0.8934 | 0.00623 | -0.0566 | 143.4029
5.5 | 0.9332 | 0.00683 | -0.0542 | 136.6325
6 | 0.9666 | 0.00749 | -0.0506 | 129.0521
6.5 | 0.9864 | 0.00811 | -0.0441 | 121.6276
7 | 1.0093 | 0.00895 | -0.0387 | 112.7709
7.5 | 1.0319 | 0.00995 | -0.0337 | 103.7085
8 | 1.0545 | 0.01108 | -0.029 | 95.1715
8.5 | 1.0869 | 0.01193 | -0.0261 | 91.1065
9 | 1.1226 | 0.01268 | -0.0238 | 88.5331
9.5 | 1.1577 | 0.01348 | -0.0215 | 85.8828
10 | 1.192 | 0.01434 | -0.0193 | 83.1241
10.5 | 1.2259 | 0.01523 | -0.017 | 80.4924
11 | 1.2594 | 0.01612 | -0.0148 | 78.1266
11.5 | 1.2886 | 0.01719 | -0.012 | 74.9622
12.5 | 1.4133 | 0.01977 | -0.0214 | 71.4871
13.5 | 1.4443 | 0.02251 | -0.0114 | 64.1626
14 | 1.4742 | 0.02405 | -0.0098 | 61.2973
14.5 | 1.5016 | 0.02582 | -0.0082 | 58.1565
15 | 1.5254 | 0.02792 | -0.0064 | 54.6347
15.5 | 1.5504 | 0.02994 | -0.0048 | 51.7836
16 | 1.5732 | 0.03212 | -0.0031 | 48.9788
16.5 | 1.5919 | 0.03464 | -0.0012 | 45.9555
17 | 1.6053 | 0.03754 | 0.001 | 42.7624
17.5 | 1.6199 | 0.04044 | 0.0028 | 40.0569
18 | 1.6334 | 0.04358 | 0.0044 | 37.4805
18.5 | 1.6438 | 0.04711 | 0.0059 | 34.8928
19 | 1.6498 | 0.05131 | 0.007 | 32.1536
19.5 | 1.6534 | 0.05599 | 0.0077 | 29.5303
20 | 1.6591 | 0.06069 | 0.0078 | 27.3373

## 101. Re 8M Mach 0.25 (1)
BIGFOIL.COM POLAR EXPORT
NACA66-615 a=0.0
NACA66-615 a=0.0 |  |  |  | Cl Max: | 1.465 | at alpha= | 11.5 | deg
JavaFoil+Calcfoil stall+Eppler ext transition |  |  |  | L/D Max: | 122.237 | at alpha= | 5.5 | deg
Re: | 8000000 |  |  | Cd Min: | 0.00568 | at alpha= | 1.5 | deg
Mach: | 0.25 |  |  | Cl=0 at alpha= | -2.9841 | deg
|  |  |  | @ Cl=0.1, Cd= | 0.0065686
|  |  |  | @ Cl=0.4, Cd= | 0.0068237
|  |  |  | @ Cl=0.6, Cd= | 0.0058233
alpha (deg) | Cl | Cd | Cm | Cl/Cd
-14.5 | -0.097 | 0.10755 | -0.011 | -0.903
-14 | -0.189 | 0.10187 | -0.012 | -1.857
-13.5 | -0.243 | 0.09737 | -0.012 | -2.497
-13 | -0.289 | 0.09064 | -0.013 | -3.187
-12.5 | -0.329 | 0.08588 | -0.013 | -3.829
-12 | -0.364 | 0.08136 | -0.014 | -4.468
-11.5 | -0.393 | 0.0752 | -0.014 | -5.222
-11 | -0.416 | 0.07045 | -0.015 | -5.904
-10.5 | -0.433 | 0.06597 | -0.015 | -6.559
-10 | -0.443 | 0.06184 | -0.016 | -7.157
-9.5 | -0.445 | 0.05859 | -0.016 | -7.604
-9 | -0.441 | 0.0549 | -0.017 | -8.033
-8.5 | -0.43 | 0.05143 | -0.018 | -8.356
-8 | -0.412 | 0.04785 | -0.018 | -8.61
-7.5 | -0.386 | 0.04634 | -0.017 | -8.331
-7 | -0.359 | 0.04174 | -0.02 | -8.592
-6.5 | -0.326 | 0.03722 | -0.023 | -8.771
-6 | -0.352 | 0.00737 | -0.039 | -47.72
-5.5 | -0.3 | 0.0072 | -0.04 | -41.643
-5 | -0.244 | 0.00692 | -0.041 | -35.282
-4.5 | -0.186 | 0.00647 | -0.042 | -28.724
-4 | -0.126 | 0.00632 | -0.043 | -19.852
-3.5 | -0.064 | 0.00627 | -0.044 | -10.215
-3 | -0.002 | 0.00646 | -0.045 | -0.298
-2.5 | 0.061 | 0.00655 | -0.047 | 9.267
-2 | 0.124 | 0.00658 | -0.048 | 18.789
-1.5 | 0.187 | 0.00663 | -0.049 | 28.176
-1 | 0.25 | 0.00671 | -0.05 | 37.295
-0.5 | 0.315 | 0.00677 | -0.051 | 46.473
0 | 0.378 | 0.00693 | -0.052 | 54.584
0.5 | 0.438 | 0.00664 | -0.053 | 66.037
1 | 0.5 | 0.00709 | -0.054 | 70.56
1.5 | 0.562 | 0.00568 | -0.055 | 98.946
2 | 0.623 | 0.00591 | -0.056 | 105.397
2.5 | 0.684 | 0.00619 | -0.057 | 110.567
3 | 0.745 | 0.00648 | -0.058 | 114.925
3.5 | 0.806 | 0.00682 | -0.059 | 118.049
4 | 0.866 | 0.00721 | -0.06 | 120.003
4.5 | 0.925 | 0.00763 | -0.061 | 121.214
5 | 0.984 | 0.00807 | -0.062 | 121.982
5.5 | 1.041 | 0.00852 | -0.063 | 122.237
6 | 1.097 | 0.00898 | -0.064 | 122.177
6.5 | 1.151 | 0.00953 | -0.065 | 120.753
7 | 1.199 | 0.01203 | -0.065 | 99.653
7.5 | 1.248 | 0.01259 | -0.066 | 99.103
8 | 1.294 | 0.01322 | -0.067 | 97.844
8.5 | 1.336 | 0.0138 | -0.068 | 96.841
9 | 1.375 | 0.0145 | -0.069 | 94.837
9.5 | 1.409 | 0.01528 | -0.07 | 92.226
10 | 1.434 | 0.01616 | -0.071 | 88.756
10.5 | 1.452 | 0.01704 | -0.072 | 85.223
11 | 1.463 | 0.01809 | -0.073 | 80.834
11.5 | 1.465 | 0.01918 | -0.074 | 76.372
12 | 1.459 | 0.02045 | -0.075 | 71.328
12.5 | 1.438 | 0.02165 | -0.076 | 66.429
13 | 1.403 | 0.02318 | -0.077 | 60.522
13.5 | 1.357 | 0.02487 | -0.078 | 54.564
14 | 1.3 | 0.02699 | -0.078 | 48.154
14.5 | 1.231 | 0.02958 | -0.079 | 41.632
15 | 1.154 | 0.03212 | -0.08 | 35.934
15.5 | 1.066 | 0.03626 | -0.08 | 29.403
16 | 0.963 | 0.04492 | -0.079 | 21.441
16.5 | 0.845 | 0.05999 | -0.076 | 14.084

## 102. Re 8M Mach 0.25 (2)
BIGFOIL.COM POLAR EXPORT
NACA66-615 a=0.0
NACA66-615 a=0.0 |  |  |  | Cl Max: | 1.6058 | at alpha= | 18 | deg
XFOIL ncrit=9 |  |  |  | L/D Max: | 158.041 | at alpha= | 3.5 | deg
Re: | 8000000 |  |  | Cd Min: | 0.13565 | at alpha= | -15.5 | deg
Mach: | 0.25 |  |  | Cl=0 at alpha= | -3.279 | deg
|  |  |  | @ Cl=0.1, Cd= | 0.0055544
|  |  |  | @ Cl=0.4, Cd= | 0.005125
|  |  |  | @ Cl=0.6, Cd= | 0.0041212
alpha (deg) | Cl | Cd | Cm | Cl/Cd
-15.5 | -0.4049 | 0.13565 | -0.0503 | -2.9849
-15 | -0.4185 | 0.12269 | -0.057 | -3.411
-14.5 | -0.4095 | 0.11524 | -0.0614 | -3.5535
-14 | -0.4105 | 0.10599 | -0.0667 | -3.873
-13.5 | -0.436 | 0.0927 | -0.0742 | -4.7033
-13 | -0.4688 | 0.07899 | -0.0826 | -5.9349
-12.5 | -0.5586 | 0.05913 | -0.0969 | -9.447
-12 | -0.6184 | 0.05078 | -0.0947 | -12.178
-11.5 | -0.6846 | 0.04375 | -0.0844 | -15.648
-11 | -0.7731 | 0.0287 | -0.072 | -26.9373
-10.5 | -0.8039 | 0.01599 | -0.0631 | -50.2752
-10 | -0.7593 | 0.01331 | -0.061 | -57.0473
-9.5 | -0.7076 | 0.01167 | -0.0595 | -60.6341
-9 | -0.653 | 0.01062 | -0.0584 | -61.4878
-8.5 | -0.598 | 0.00975 | -0.0574 | -61.3333
-8 | -0.5425 | 0.00907 | -0.0565 | -59.8126
-7.5 | -0.4864 | 0.00849 | -0.0558 | -57.2909
-7 | -0.4302 | 0.00797 | -0.0551 | -53.9774
-6.5 | -0.3735 | 0.00756 | -0.0547 | -49.4048
-6 | -0.317 | 0.00716 | -0.0543 | -44.2737
-5.5 | -0.2631 | 0.00661 | -0.0535 | -39.8033
-5 | -0.2042 | 0.00639 | -0.0537 | -31.9562
-4.5 | -0.1443 | 0.00623 | -0.0542 | -23.1621
-4 | -0.0855 | 0.006 | -0.0545 | -14.25
-3.5 | -0.0263 | 0.00583 | -0.055 | -4.5111
-3 | 0.0332 | 0.0057 | -0.0555 | 5.8246
-2.5 | 0.0933 | 0.00557 | -0.0563 | 16.7504
-2 | 0.1533 | 0.00543 | -0.057 | 28.232
-1.5 | 0.2127 | 0.00529 | -0.0577 | 40.2079
-1 | 0.2728 | 0.00519 | -0.0586 | 52.5626
-0.5 | 0.3328 | 0.00514 | -0.0595 | 64.7471
0 | 0.3921 | 0.00511 | -0.0603 | 76.7319
0.5 | 0.4499 | 0.00522 | -0.0608 | 86.1877
1 | 0.5055 | 0.0053 | -0.061 | 95.3774
1.5 | 0.548 | 0.00394 | -0.0593 | 139.0863
2 | 0.6054 | 0.00414 | -0.0598 | 146.2319
2.5 | 0.6629 | 0.00436 | -0.0604 | 152.0413
3 | 0.7196 | 0.00459 | -0.0607 | 156.7756
3.5 | 0.7744 | 0.0049 | -0.0607 | 158.0408
4 | 0.8256 | 0.00531 | -0.06 | 155.4802
4.5 | 0.8717 | 0.00585 | -0.0584 | 149.0085
5 | 0.9165 | 0.00635 | -0.0564 | 144.3307
5.5 | 0.9523 | 0.00698 | -0.0527 | 136.4327
6.5 | 0.9897 | 0.00858 | -0.039 | 115.3497
7 | 1.0127 | 0.00963 | -0.0336 | 105.161
7.5 | 1.0359 | 0.01079 | -0.0286 | 96.0056
8 | 1.0568 | 0.01217 | -0.0235 | 86.8365
8.5 | 1.0904 | 0.01314 | -0.0204 | 82.9833
9 | 1.1268 | 0.01402 | -0.0179 | 80.3709
9.5 | 1.1629 | 0.01496 | -0.0154 | 77.734
10 | 1.197 | 0.01602 | -0.0128 | 74.7191
10.5 | 1.2327 | 0.01702 | -0.0104 | 72.4266
11 | 1.2648 | 0.01819 | -0.0076 | 69.5327
11.5 | 1.2943 | 0.01942 | -0.0044 | 66.6478
12 | 1.3593 | 0.02091 | -0.009 | 65.0072
13 | 1.4315 | 0.02441 | -0.0068 | 58.644
13.5 | 1.461 | 0.0263 | -0.0047 | 55.5513
14 | 1.4859 | 0.02853 | -0.0023 | 52.082
14.5 | 1.5118 | 0.03078 | -0.0001 | 49.1163
15 | 1.5358 | 0.03322 | 0.002 | 46.2312
15.5 | 1.5552 | 0.03602 | 0.0044 | 43.176
16 | 1.5701 | 0.03915 | 0.0069 | 40.1047
16.5 | 1.5807 | 0.04269 | 0.0096 | 37.0274
17 | 1.5919 | 0.0463 | 0.0118 | 34.3823
17.5 | 1.5996 | 0.05051 | 0.0136 | 31.669
18 | 1.6058 | 0.05517 | 0.0148 | 29.1064
18.5 | 1.6057 | 0.06074 | 0.0155 | 26.4356
19 | 1.601 | 0.06722 | 0.0153 | 23.8173
19.5 | 1.6036 | 0.07323 | 0.0146 | 21.8981
20 | 1.5989 | 0.08037 | 0.0131 | 19.8942

## 103. Re 8M Mach 0.50 (1)
BIGFOIL.COM POLAR EXPORT
NACA66-615 a=0.0
NACA66-615 a=0.0 |  |  |  | Cl Max: | 1.378 | at alpha= | 8.5 | deg
JavaFoil+Calcfoil stall+Eppler ext transition |  |  |  | L/D Max: | 114.008 | at alpha= | 4.5 | deg
Re: | 8000000 |  |  | Cd Min: | 0.00632 | at alpha= | 1.5 | deg
Mach: | 0.5 |  |  | Cl=0 at alpha= | -2.9855 | deg
|  |  |  | @ Cl=0.1, Cd= | 0.0070111
|  |  |  | @ Cl=0.4, Cd= | 0.007229
|  |  |  | @ Cl=0.6, Cd= | 0.0067766
alpha (deg) | Cl | Cd | Cm | Cl/Cd
-20 | -0.953 | 0.15149 | -0.01 | -6.293
-19.5 | -0.925 | 0.14559 | -0.01 | -6.351
-19 | -0.897 | 0.14231 | -0.011 | -6.306
-18.5 | -0.87 | 0.13673 | -0.011 | -6.363
-18 | -0.843 | 0.13868 | -0.012 | -6.077
-17.5 | -0.815 | 0.13013 | -0.012 | -6.263
-17 | -0.786 | 0.12482 | -0.012 | -6.3
-16.5 | -0.759 | 0.11794 | -0.013 | -6.434
-16 | -0.731 | 0.1088 | -0.013 | -6.722
-15.5 | -0.704 | 0.10228 | -0.014 | -6.882
-15 | -0.676 | 0.09615 | -0.014 | -7.034
-14.5 | -0.65 | 0.08885 | -0.015 | -7.319
-14 | -0.619 | 0.10019 | -0.014 | -6.174
-13.5 | -0.59 | 0.09304 | -0.015 | -6.346
-13 | -0.563 | 0.08612 | -0.015 | -6.535
-12.5 | -0.535 | 0.07957 | -0.016 | -6.725
-12 | -0.507 | 0.07364 | -0.017 | -6.888
-11.5 | -0.48 | 0.06882 | -0.018 | -6.975
-11 | -0.45 | 0.09226 | -0.016 | -4.875
-10.5 | -0.427 | 0.0573 | -0.021 | -7.458
-10 | -0.479 | 0.01061 | -0.035 | -45.185
-9.5 | -0.366 | 0.06952 | -0.018 | -5.261
-9 | -0.338 | 0.06012 | -0.018 | -5.614
-8.5 | -0.31 | 0.05447 | -0.019 | -5.683
-8 | -0.282 | 0.05057 | -0.019 | -5.569
-7.5 | -0.254 | 0.04649 | -0.02 | -5.457
-7 | -0.225 | 0.04735 | -0.02 | -4.759
-6.5 | -0.197 | 0.04608 | -0.02 | -4.278
-6 | -0.206 | 0.0417 | -0.021 | -4.949
-5.5 | -0.239 | 0.03868 | -0.022 | -6.183
-5 | -0.208 | 0.03545 | -0.024 | -5.858
-4.5 | -0.163 | 0.03243 | -0.026 | -5.037
-4 | -0.138 | 0.00685 | -0.049 | -20.107
-3.5 | -0.071 | 0.00671 | -0.05 | -10.527
-3 | -0.002 | 0.00692 | -0.051 | -0.309
-2.5 | 0.067 | 0.00696 | -0.052 | 9.689
-2 | 0.138 | 0.00707 | -0.053 | 19.482
-1.5 | 0.208 | 0.00656 | -0.054 | 31.787
-1 | 0.279 | 0.00698 | -0.055 | 40.061
-0.5 | 0.352 | 0.0071 | -0.056 | 49.529
0 | 0.419 | 0.00728 | -0.057 | 57.566
0.5 | 0.486 | 0.00743 | -0.058 | 65.376
1 | 0.555 | 0.00767 | -0.06 | 72.351
1.5 | 0.623 | 0.00632 | -0.061 | 98.588
2 | 0.691 | 0.00666 | -0.062 | 103.669
2.5 | 0.759 | 0.007 | -0.063 | 108.378
3 | 0.826 | 0.00742 | -0.064 | 111.326
3.5 | 0.892 | 0.00789 | -0.065 | 113.086
4 | 0.959 | 0.00844 | -0.066 | 113.634
4.5 | 1.024 | 0.00899 | -0.067 | 114.008
5 | 1.088 | 0.00959 | -0.068 | 113.446
5.5 | 1.149 | 0.01022 | -0.07 | 112.478
6 | 1.207 | 0.01095 | -0.071 | 110.308
6.5 | 1.258 | 0.01408 | -0.072 | 89.364
7 | 1.305 | 0.01496 | -0.073 | 87.263
7.5 | 1.344 | 0.01592 | -0.074 | 84.4
8 | 1.37 | 0.017 | -0.075 | 80.597
8.5 | 1.378 | 0.01833 | -0.076 | 75.217
9 | 1.354 | 0.01996 | -0.077 | 67.819
9.5 | 1.251 | 0.02203 | -0.078 | 56.806
10 | 0.852 | 0.02437 | -0.079 | 34.938
10.5 | 0.74 | 0.07396 | -0.038 | 10.003
11 | 0.912 | 0.0266 | -0.081 | 34.307
11.5 | 0.94 | 0.02998 | -0.081 | 31.341
12 | 0.829 | 0.08584 | -0.05 | 9.653
12.5 | 0.999 | 0.0327 | -0.083 | 30.563
13 | 1.023 | 0.03743 | -0.084 | 27.337
13.5 | 1.046 | 0.04293 | -0.084 | 24.356

## 104. Re 8M Mach 0.50 (2)
BIGFOIL.COM POLAR EXPORT
NACA66-615 a=0.0
NACA66-615 a=0.0 |  |  |  | Cl Max: | 1.4086 | at alpha= | 12.5 | deg
XFOIL ncrit=9 |  |  |  | L/D Max: | 158.219 | at alpha= | 3 | deg
Re: | 8000000 |  |  | Cd Min: | 0.23825 | at alpha= | -20 | deg
Mach: | 0.5 |  |  | Cl=0 at alpha= | -3.3947 | deg
|  |  |  | @ Cl=0.1, Cd= | 0.0058805
|  |  |  | @ Cl=0.4, Cd= | 0.0052723
|  |  |  | @ Cl=0.6, Cd= | 0.0051416
alpha (deg) | Cl | Cd | Cm | Cl/Cd
-20 | -0.5092 | 0.23825 | -0.0055 | -2.1373
-19.5 | -0.4861 | 0.23049 | -0.0104 | -2.109
-19 | -0.4639 | 0.22274 | -0.0152 | -2.0827
-18.5 | -0.4418 | 0.21505 | -0.02 | -2.0544
-18 | -0.4226 | 0.20635 | -0.0248 | -2.048
-17.5 | -0.4006 | 0.19881 | -0.0295 | -2.015
-17 | -0.3789 | 0.19081 | -0.0342 | -1.9857
-16.5 | -0.3571 | 0.18323 | -0.0387 | -1.9489
-16 | -0.3356 | 0.17555 | -0.0433 | -1.9117
-14.5 | -0.2807 | 0.15115 | -0.057 | -1.8571
-14 | -0.2645 | 0.14279 | -0.0615 | -1.8524
-13.5 | -0.2497 | 0.13442 | -0.0661 | -1.8576
-13 | -0.2401 | 0.12512 | -0.0709 | -1.919
-12.5 | -0.2333 | 0.11564 | -0.0759 | -2.0175
-12 | -0.2163 | 0.10878 | -0.08 | -1.9884
-11.5 | -0.2104 | 0.09998 | -0.0847 | -2.1044
-11 | -0.2123 | 0.09038 | -0.0899 | -2.349
-10.5 | -0.2127 | 0.08164 | -0.0948 | -2.6053
-10 | -0.2142 | 0.0732 | -0.0998 | -2.9262
-9.5 | -0.2362 | 0.06192 | -0.1085 | -3.8146
-9 | -0.2609 | 0.05351 | -0.113 | -4.8757
-8.5 | -0.2989 | 0.04679 | -0.1108 | -6.3881
-8 | -0.3349 | 0.04142 | -0.1028 | -8.0855
-7.5 | -0.35 | 0.03502 | -0.0964 | -9.9943
-7 | -0.357 | 0.02791 | -0.0892 | -12.7911
-6.5 | -0.362 | 0.01929 | -0.0809 | -18.7662
-6 | -0.3375 | 0.01037 | -0.076 | -32.5458
-5.5 | -0.2753 | 0.00812 | -0.0736 | -33.9039
-5 | -0.2137 | 0.00724 | -0.0709 | -29.5166
-4.5 | -0.1517 | 0.00662 | -0.0686 | -22.9154
-4 | -0.0805 | 0.00652 | -0.0683 | -12.3466
-3.5 | -0.0143 | 0.00623 | -0.0675 | -2.2953
-3 | 0.0536 | 0.00601 | -0.0673 | 8.9185
-2.5 | 0.1217 | 0.00582 | -0.0675 | 20.9107
-2 | 0.1892 | 0.00564 | -0.0677 | 33.5461
-1.5 | 0.2568 | 0.0055 | -0.0681 | 46.6909
-1 | 0.3245 | 0.00534 | -0.0687 | 60.7678
-0.5 | 0.3924 | 0.00527 | -0.0695 | 74.4592
0 | 0.4589 | 0.00529 | -0.0701 | 86.7486
0.5 | 0.5219 | 0.00549 | -0.07 | 95.0638
1 | 0.5843 | 0.00567 | -0.0699 | 103.0511
1.5 | 0.6256 | 0.00428 | -0.0666 | 146.1682
2 | 0.688 | 0.00453 | -0.0664 | 151.8764
2.5 | 0.7487 | 0.00483 | -0.0657 | 155.0104
3 | 0.8085 | 0.00511 | -0.0648 | 158.2192
3.5 | 0.8636 | 0.00546 | -0.0629 | 158.1685
4 | 0.91 | 0.00589 | -0.0592 | 154.4992
4.5 | 0.9304 | 0.00656 | -0.0506 | 141.8293
5 | 0.9512 | 0.00764 | -0.0428 | 124.5026
5.5 | 0.9825 | 0.00869 | -0.0371 | 113.061
6 | 1.0048 | 0.0101 | -0.0304 | 99.4851
6.5 | 1.0299 | 0.01159 | -0.0243 | 88.8611
7 | 1.0439 | 0.01355 | -0.017 | 77.0406
7.5 | 1.0598 | 0.01564 | -0.0104 | 67.7621
8 | 1.0724 | 0.01809 | -0.0038 | 59.2814
8.5 | 1.1094 | 0.01969 | -0.0001 | 56.3433
9 | 1.1485 | 0.02132 | 0.0033 | 53.8696
9.5 | 1.1878 | 0.02302 | 0.0067 | 51.5986
10 | 1.2261 | 0.02488 | 0.0102 | 49.2805
10.5 | 1.2622 | 0.02697 | 0.0138 | 46.8001
11 | 1.2938 | 0.02936 | 0.0178 | 44.0668
11.5 | 1.3219 | 0.0318 | 0.0224 | 41.5692
12 | 1.389 | 0.03617 | 0.0174 | 38.402
12.5 | 1.4086 | 0.04094 | 0.0198 | 34.4064
13 | 1.4013 | 0.04664 | 0.0245 | 30.045
13.5 | 1.379 | 0.05371 | 0.0285 | 25.6749
14 | 1.3497 | 0.06213 | 0.0306 | 21.7238
14.5 | 1.3193 | 0.0717 | 0.0305 | 18.4003
15 | 1.2871 | 0.08233 | 0.0284 | 15.6334
15.5 | 1.2578 | 0.09358 | 0.0247 | 13.4409
16 | 1.2252 | 0.10613 | 0.019 | 11.5443
16.5 | 1.1935 | 0.11931 | 0.0119 | 10.0034
17 | 1.1668 | 0.13254 | 0.0041 | 8.8034
17.5 | 1.1423 | 0.14597 | -0.0044 | 7.8256

## 105. Re 10M Mach 0.00 (1)
BIGFOIL.COM POLAR EXPORT
NACA66-615 a=0.0
NACA66-615 a=0.0 |  |  |  | Cl Max: | 1.507 | at alpha= | 12.5 | deg
JavaFoil+Calcfoil stall+Eppler ext transition |  |  |  | L/D Max: | 126.751 | at alpha= | 6 | deg
Re: | 10000000 |  |  | Cd Min: | 0.00482 | at alpha= | 1.5 | deg
Mach: | 0 |  |  | Cl=0 at alpha= | -2.9836 | deg
|  |  |  | @ Cl=0.1, Cd= | 0.0064567
|  |  |  | @ Cl=0.4, Cd= | 0.0068537
|  |  |  | @ Cl=0.6, Cd= | 0.0056542
alpha (deg) | Cl | Cd | Cm | Cl/Cd
-17 | -0.436 | 0.12842 | -0.01 | -3.398
-16.5 | -0.451 | 0.1213 | -0.01 | -3.719
-16 | -0.466 | 0.11587 | -0.01 | -4.018
-15.5 | -0.479 | 0.11058 | -0.011 | -4.333
-15 | -0.492 | 0.10343 | -0.011 | -4.76
-14.5 | -0.504 | 0.09805 | -0.012 | -5.143
-14 | -0.515 | 0.09285 | -0.012 | -5.546
-13.5 | -0.524 | 0.08823 | -0.012 | -5.938
-13 | -0.531 | 0.08364 | -0.013 | -6.346
-12.5 | -0.535 | 0.0788 | -0.013 | -6.795
-12 | -0.537 | 0.07572 | -0.014 | -7.094
-11.5 | -0.536 | 0.07119 | -0.014 | -7.529
-11 | -0.532 | 0.06687 | -0.015 | -7.951
-10.5 | -0.524 | 0.06289 | -0.015 | -8.328
-10 | -0.512 | 0.0592 | -0.016 | -8.646
-9.5 | -0.496 | 0.05529 | -0.017 | -8.973
-9 | -0.476 | 0.05204 | -0.017 | -9.153
-8.5 | -0.453 | 0.04846 | -0.018 | -9.355
-8 | -0.428 | 0.04406 | -0.02 | -9.705
-7.5 | -0.486 | 0.00762 | -0.035 | -63.779
-7 | -0.443 | 0.00746 | -0.036 | -59.412
-6.5 | -0.396 | 0.00716 | -0.037 | -55.34
-6 | -0.346 | 0.00699 | -0.038 | -49.567
-5.5 | -0.293 | 0.00673 | -0.039 | -43.618
-5 | -0.238 | 0.00632 | -0.04 | -37.697
-4.5 | -0.181 | 0.00628 | -0.041 | -28.809
-4 | -0.122 | 0.0064 | -0.042 | -19.068
-3.5 | -0.062 | 0.0064 | -0.043 | -9.721
-3 | -0.002 | 0.00645 | -0.044 | -0.29
-2.5 | 0.059 | 0.00645 | -0.045 | 9.13
-2 | 0.12 | 0.00646 | -0.046 | 18.542
-1.5 | 0.181 | 0.00652 | -0.047 | 27.782
-1 | 0.242 | 0.00657 | -0.048 | 36.911
-0.5 | 0.305 | 0.00669 | -0.049 | 45.545
0 | 0.366 | 0.00678 | -0.05 | 54.007
0.5 | 0.426 | 0.00691 | -0.051 | 61.618
1 | 0.486 | 0.00653 | -0.052 | 74.31
1.5 | 0.545 | 0.00482 | -0.053 | 113.186
2 | 0.605 | 0.00573 | -0.054 | 105.687
2.5 | 0.664 | 0.00599 | -0.055 | 110.998
3 | 0.724 | 0.00628 | -0.056 | 115.275
3.5 | 0.782 | 0.00657 | -0.057 | 119.028
4 | 0.841 | 0.0069 | -0.058 | 121.818
4.5 | 0.899 | 0.00727 | -0.059 | 123.645
5 | 0.956 | 0.00763 | -0.06 | 125.353
5.5 | 1.012 | 0.00799 | -0.061 | 126.708
6 | 1.067 | 0.00842 | -0.062 | 126.751
6.5 | 1.12 | 0.00901 | -0.063 | 124.269
7 | 1.169 | 0.01085 | -0.064 | 107.706
7.5 | 1.218 | 0.01142 | -0.065 | 106.6
8 | 1.265 | 0.01194 | -0.066 | 105.89
8.5 | 1.309 | 0.01249 | -0.067 | 104.819
9 | 1.351 | 0.01296 | -0.067 | 104.215
9.5 | 1.39 | 0.01362 | -0.068 | 102.04
10 | 1.422 | 0.01428 | -0.069 | 99.547
10.5 | 1.449 | 0.01505 | -0.07 | 96.324
11 | 1.472 | 0.01581 | -0.071 | 93.114
11.5 | 1.49 | 0.0167 | -0.072 | 89.239
12 | 1.503 | 0.01754 | -0.073 | 85.698
12.5 | 1.507 | 0.01853 | -0.074 | 81.331
13 | 1.503 | 0.0195 | -0.075 | 77.103
13.5 | 1.493 | 0.02077 | -0.076 | 71.885
14 | 1.477 | 0.02206 | -0.076 | 66.943
14.5 | 1.455 | 0.02352 | -0.077 | 61.865
15 | 1.428 | 0.02503 | -0.078 | 57.058
15.5 | 1.397 | 0.02655 | -0.079 | 52.618
16 | 1.361 | 0.02865 | -0.08 | 47.516
16.5 | 1.322 | 0.03112 | -0.08 | 42.472
17 | 1.28 | 0.0334 | -0.081 | 38.319
17.5 | 1.235 | 0.03657 | -0.081 | 33.762

## 106. Re 10M Mach 0.00 (2)
BIGFOIL.COM POLAR EXPORT
NACA66-615 a=0.0
NACA66-615 a=0.0 |  |  |  | Cl Max: | 1.6928 | at alpha= | 20 | deg
XFOIL ncrit=9 |  |  |  | L/D Max: | 154.585 | at alpha= | 3.5 | deg
Re: | 10000000 |  |  | Cd Min: | 0.17569 | at alpha= | -19 | deg
Mach: | 0 |  |  | Cl=0 at alpha= | -3.2396 | deg
|  |  |  | @ Cl=0.1, Cd= | 0.0052374
|  |  |  | @ Cl=0.4, Cd= | 0.0051393
|  |  |  | @ Cl=0.6, Cd= | 0.0041081
alpha (deg) | Cl | Cd | Cm | Cl/Cd
-19 | -0.5156 | 0.17569 | -0.0218 | -2.9347
-18.5 | -0.4942 | 0.17129 | -0.0254 | -2.8852
-17.5 | -1.2168 | 0.03184 | -0.0873 | -38.2161
-17 | -1.1948 | 0.03072 | -0.0847 | -38.8932
-16.5 | -1.2246 | 0.02559 | -0.0769 | -47.8546
-16 | -1.2174 | 0.02332 | -0.0714 | -52.2041
-15.5 | -1.1969 | 0.02225 | -0.0667 | -53.7933
-15 | -1.1805 | 0.02013 | -0.0617 | -58.6438
-14.5 | -1.1416 | 0.01936 | -0.0597 | -58.9669
-13.5 | -1.0637 | 0.01701 | -0.056 | -62.5338
-13 | -1.0229 | 0.01565 | -0.0544 | -65.361
-12.5 | -0.9815 | 0.0141 | -0.0528 | -69.6099
-12 | -0.9355 | 0.01305 | -0.0518 | -71.6858
-11.5 | -0.8878 | 0.01209 | -0.051 | -73.4326
-11 | -0.8387 | 0.01125 | -0.0504 | -74.5511
-10.5 | -0.7883 | 0.01058 | -0.05 | -74.5085
-10 | -0.737 | 0.00998 | -0.0497 | -73.8477
-9.5 | -0.6858 | 0.00937 | -0.0493 | -73.191
-9 | -0.6334 | 0.00889 | -0.0491 | -71.2486
-8.5 | -0.5808 | 0.00842 | -0.0489 | -68.9786
-8 | -0.5278 | 0.00797 | -0.0488 | -66.2233
-7.5 | -0.4741 | 0.00759 | -0.0488 | -62.4638
-7 | -0.42 | 0.00724 | -0.0489 | -58.011
-6.5 | -0.3652 | 0.00697 | -0.0491 | -52.396
-6 | -0.311 | 0.00662 | -0.0492 | -46.9789
-5.5 | -0.2579 | 0.00616 | -0.0491 | -41.8669
-5 | -0.2011 | 0.00599 | -0.0497 | -33.5726
-4.5 | -0.1438 | 0.00584 | -0.0504 | -24.6233
-4 | -0.087 | 0.00568 | -0.051 | -15.3169
-3.5 | -0.03 | 0.00553 | -0.0517 | -5.425
-3 | 0.0276 | 0.00538 | -0.0525 | 5.1301
-2.5 | 0.0855 | 0.00526 | -0.0533 | 16.2548
-2 | 0.1433 | 0.00517 | -0.0541 | 27.7176
-1.5 | 0.2011 | 0.00505 | -0.055 | 39.8218
-1 | 0.2588 | 0.00499 | -0.0559 | 51.8637
-0.5 | 0.3164 | 0.00497 | -0.0567 | 63.662
0 | 0.3726 | 0.00506 | -0.0573 | 73.6364
0.5 | 0.4279 | 0.00522 | -0.0578 | 81.9732
1 | 0.4829 | 0.00526 | -0.0583 | 91.8061
1.5 | 0.5258 | 0.00392 | -0.0571 | 134.1327
2 | 0.5819 | 0.00404 | -0.0578 | 144.0347
2.5 | 0.6377 | 0.00425 | -0.0584 | 150.0471
3 | 0.6922 | 0.00448 | -0.0588 | 154.5089
3.5 | 0.7451 | 0.00482 | -0.0589 | 154.5851
4 | 0.7956 | 0.00521 | -0.0586 | 152.7063
4.5 | 0.8431 | 0.00569 | -0.0578 | 148.1722
5 | 0.8871 | 0.00625 | -0.0563 | 141.936
5.5 | 0.9281 | 0.00683 | -0.0542 | 135.8858
6 | 0.9647 | 0.00743 | -0.0513 | 129.8385
6.5 | 0.9879 | 0.008 | -0.0455 | 123.4875
7 | 1.0107 | 0.00877 | -0.0401 | 115.2452
7.5 | 1.0348 | 0.00968 | -0.0353 | 106.9008
8 | 1.0624 | 0.01057 | -0.0314 | 100.5109
8.5 | 1.0975 | 0.01126 | -0.0289 | 97.4689
9 | 1.1334 | 0.01196 | -0.0266 | 94.7659
9.5 | 1.17 | 0.01265 | -0.0246 | 92.4901
10 | 1.2042 | 0.01346 | -0.0223 | 89.4651
11 | 1.2722 | 0.01515 | -0.0181 | 83.9736
11.5 | 1.3049 | 0.01606 | -0.0159 | 81.2516
12 | 1.3353 | 0.01703 | -0.0135 | 78.4087
12.5 | 1.3816 | 0.01815 | -0.0148 | 76.1212
13 | 1.4579 | 0.01961 | -0.0228 | 74.3447
14 | 1.4974 | 0.02237 | -0.0151 | 66.9379
14.5 | 1.5262 | 0.024 | -0.0136 | 63.5917
15 | 1.5535 | 0.02577 | -0.0122 | 60.2833
15.5 | 1.5793 | 0.02768 | -0.0107 | 57.0556
16 | 1.6027 | 0.02978 | -0.0091 | 53.818
16.5 | 1.6227 | 0.03213 | -0.0074 | 50.5042
17 | 1.6419 | 0.03461 | -0.0058 | 47.44
17.5 | 1.6589 | 0.03725 | -0.0041 | 44.5342
18 | 1.6726 | 0.04019 | -0.0023 | 41.6173
18.5 | 1.6833 | 0.04333 | -0.0003 | 38.8484
19 | 1.6844 | 0.04679 | 0.0027 | 35.9991
19.5 | 1.6866 | 0.05081 | 0.0046 | 33.1943
20 | 1.6928 | 0.05499 | 0.0054 | 30.7838

## 107. Re 10M Mach 0.10 (1)
BIGFOIL.COM POLAR EXPORT
NACA66-615 a=0.0
NACA66-615 a=0.0 |  |  |  | Cl Max: | 1.501 | at alpha= | 12.5 | deg
JavaFoil+Calcfoil stall+Eppler ext transition |  |  |  | L/D Max: | 126.552 | at alpha= | 6 | deg
Re: | 10000000 |  |  | Cd Min: | 0.00553 | at alpha= | 1.5 | deg
Mach: | 0.1 |  |  | Cl=0 at alpha= | -2.9836 | deg
|  |  |  | @ Cl=0.1, Cd= | 0.0064433
|  |  |  | @ Cl=0.4, Cd= | 0.0068847
|  |  |  | @ Cl=0.6, Cd= | 0.0057293
alpha (deg) | Cl | Cd | Cm | Cl/Cd
-16.5 | -0.407 | 0.12224 | -0.01 | -3.329
-16 | -0.424 | 0.11638 | -0.01 | -3.642
-15.5 | -0.44 | 0.11164 | -0.011 | -3.944
-15 | -0.456 | 0.10556 | -0.011 | -4.322
-14.5 | -0.471 | 0.09965 | -0.012 | -4.729
-14 | -0.485 | 0.0942 | -0.012 | -5.148
-13.5 | -0.497 | 0.08892 | -0.012 | -5.59
-13 | -0.507 | 0.0847 | -0.013 | -5.988
-12.5 | -0.515 | 0.07962 | -0.013 | -6.466
-12 | -0.52 | 0.0763 | -0.014 | -6.811
-11.5 | -0.521 | 0.07164 | -0.014 | -7.278
-11 | -0.52 | 0.06717 | -0.015 | -7.739
-10.5 | -0.514 | 0.06318 | -0.015 | -8.141
-10 | -0.505 | 0.05961 | -0.016 | -8.467
-9.5 | -0.491 | 0.05575 | -0.017 | -8.805
-9 | -0.473 | 0.05255 | -0.017 | -8.996
-8.5 | -0.451 | 0.04893 | -0.018 | -9.212
-8 | -0.425 | 0.04542 | -0.019 | -9.354
-7.5 | -0.395 | 0.0424 | -0.02 | -9.316
-7 | -0.444 | 0.00748 | -0.036 | -59.264
-6.5 | -0.397 | 0.00721 | -0.037 | -55.102
-6 | -0.347 | 0.00699 | -0.038 | -49.671
-5.5 | -0.294 | 0.0068 | -0.039 | -43.312
-5 | -0.239 | 0.00636 | -0.04 | -37.606
-4.5 | -0.182 | 0.00625 | -0.041 | -29.086
-4 | -0.123 | 0.00637 | -0.042 | -19.223
-3.5 | -0.062 | 0.0064 | -0.043 | -9.766
-3 | -0.002 | 0.00643 | -0.044 | -0.292
-2.5 | 0.059 | 0.00645 | -0.045 | 9.168
-2 | 0.12 | 0.00644 | -0.046 | 18.709
-1.5 | 0.182 | 0.00649 | -0.047 | 28.024
-1 | 0.244 | 0.0066 | -0.048 | 36.915
-0.5 | 0.306 | 0.00666 | -0.049 | 45.947
0 | 0.368 | 0.00681 | -0.05 | 54.024
0.5 | 0.428 | 0.00695 | -0.051 | 61.56
1 | 0.488 | 0.00659 | -0.052 | 74.077
1.5 | 0.548 | 0.00553 | -0.053 | 99.025
2 | 0.608 | 0.00576 | -0.054 | 105.549
2.5 | 0.668 | 0.00601 | -0.055 | 111.033
3 | 0.727 | 0.0063 | -0.056 | 115.372
3.5 | 0.786 | 0.00664 | -0.057 | 118.434
4 | 0.845 | 0.00696 | -0.058 | 121.395
4.5 | 0.903 | 0.00731 | -0.059 | 123.566
5 | 0.961 | 0.00767 | -0.06 | 125.313
5.5 | 1.017 | 0.00804 | -0.061 | 126.461
6 | 1.072 | 0.00847 | -0.062 | 126.552
6.5 | 1.125 | 0.0091 | -0.063 | 123.543
7 | 1.174 | 0.01096 | -0.064 | 107.055
7.5 | 1.223 | 0.01153 | -0.065 | 106.02
8 | 1.27 | 0.01205 | -0.066 | 105.335
8.5 | 1.314 | 0.01262 | -0.067 | 104.113
9 | 1.355 | 0.01314 | -0.068 | 103.172
9.5 | 1.393 | 0.01378 | -0.069 | 101.141
10 | 1.425 | 0.0145 | -0.07 | 98.261
10.5 | 1.451 | 0.01523 | -0.071 | 95.267
11 | 1.473 | 0.01604 | -0.072 | 91.828
11.5 | 1.489 | 0.01693 | -0.072 | 87.909
12 | 1.499 | 0.0178 | -0.073 | 84.223
12.5 | 1.501 | 0.01883 | -0.074 | 79.683
13 | 1.493 | 0.01993 | -0.075 | 74.929
13.5 | 1.479 | 0.02117 | -0.076 | 69.859
14 | 1.459 | 0.02251 | -0.077 | 64.811
14.5 | 1.432 | 0.02406 | -0.078 | 59.528
15 | 1.4 | 0.02564 | -0.078 | 54.613
15.5 | 1.362 | 0.02804 | -0.079 | 48.576
16 | 1.322 | 0.02948 | -0.08 | 44.854
16.5 | 1.277 | 0.03219 | -0.08 | 39.658
17 | 1.229 | 0.03474 | -0.081 | 35.383
17.5 | 1.178 | 0.03835 | -0.081 | 30.712

## 108. Re 10M Mach 0.10 (2)
BIGFOIL.COM POLAR EXPORT
NACA66-615 a=0.0
NACA66-615 a=0.0 |  |  |  | Cl Max: | 1.6848 | at alpha= | 20 | deg
XFOIL ncrit=9 |  |  |  | L/D Max: | 155.155 | at alpha= | 3.5 | deg
Re: | 10000000 |  |  | Cd Min: | 0.17874 | at alpha= | -19 | deg
Mach: | 0.1 |  |  | Cl=0 at alpha= | -3.2431 | deg
|  |  |  | @ Cl=0.1, Cd= | 0.0052413
|  |  |  | @ Cl=0.4, Cd= | 0.0051315
|  |  |  | @ Cl=0.6, Cd= | 0.0041073
alpha (deg) | Cl | Cd | Cm | Cl/Cd
-19 | -0.5082 | 0.17874 | -0.021 | -2.8432
-17.5 | -0.4647 | 0.15898 | -0.0336 | -2.923
-17 | -0.4786 | 0.14496 | -0.0407 | -3.3016
-16.5 | -0.4728 | 0.13651 | -0.0456 | -3.4635
-16 | -0.4924 | 0.12249 | -0.0531 | -4.0199
-15.5 | -0.4956 | 0.11283 | -0.0587 | -4.3924
-15 | -1.1642 | 0.02314 | -0.0679 | -50.3111
-14.5 | -1.131 | 0.02198 | -0.065 | -51.4559
-14 | -1.0996 | 0.0202 | -0.062 | -54.4356
-13.5 | -1.0639 | 0.01852 | -0.0596 | -57.446
-13 | -1.0262 | 0.01676 | -0.0573 | -61.2291
-12.5 | -0.9831 | 0.01548 | -0.0558 | -63.5078
-12 | -0.9398 | 0.01393 | -0.0542 | -67.4659
-11.5 | -0.893 | 0.01269 | -0.0531 | -70.3704
-11 | -0.8441 | 0.01169 | -0.0522 | -72.207
-10.5 | -0.7934 | 0.01091 | -0.0516 | -72.7223
-10 | -0.7418 | 0.01023 | -0.0511 | -72.5122
-9.5 | -0.6901 | 0.00956 | -0.0506 | -72.1862
-9 | -0.6373 | 0.00904 | -0.0503 | -70.4978
-8.5 | -0.5843 | 0.00853 | -0.05 | -68.4994
-8 | -0.5308 | 0.00806 | -0.0498 | -65.8561
-7.5 | -0.4766 | 0.00766 | -0.0497 | -62.2193
-7 | -0.4224 | 0.00729 | -0.0497 | -57.9424
-6.5 | -0.3671 | 0.00701 | -0.0498 | -52.368
-6 | -0.3125 | 0.00667 | -0.0499 | -46.8516
-5.5 | -0.2591 | 0.00619 | -0.0497 | -41.8578
-4 | -0.0871 | 0.00569 | -0.0515 | -15.3076
-3.5 | -0.0298 | 0.00554 | -0.0521 | -5.3791
-3 | 0.0282 | 0.00538 | -0.0529 | 5.2416
-2.5 | 0.0864 | 0.00526 | -0.0537 | 16.4259
-2 | 0.1445 | 0.00518 | -0.0545 | 27.8958
-1.5 | 0.2027 | 0.00506 | -0.0554 | 40.0593
-1 | 0.2607 | 0.00499 | -0.0562 | 52.2445
-0.5 | 0.3187 | 0.00498 | -0.0571 | 63.996
0 | 0.3752 | 0.00506 | -0.0577 | 74.1502
0.5 | 0.4307 | 0.00522 | -0.0582 | 82.5096
1 | 0.4861 | 0.00528 | -0.0587 | 92.0644
1.5 | 0.529 | 0.00393 | -0.0574 | 134.6056
2 | 0.5854 | 0.00405 | -0.0581 | 144.5432
2.5 | 0.6415 | 0.00427 | -0.0587 | 150.2342
3 | 0.6963 | 0.0045 | -0.0591 | 154.7333
3.5 | 0.7494 | 0.00483 | -0.0592 | 155.1553
4 | 0.8 | 0.00523 | -0.0588 | 152.9637
4.5 | 0.8474 | 0.00571 | -0.0579 | 148.4063
5 | 0.8913 | 0.00627 | -0.0563 | 142.1531
5.5 | 0.9318 | 0.00686 | -0.054 | 135.8309
6 | 0.9669 | 0.00747 | -0.0507 | 129.4378
6.5 | 0.9878 | 0.00806 | -0.0443 | 122.5558
7 | 1.0111 | 0.00887 | -0.039 | 113.991
7.5 | 1.0349 | 0.00982 | -0.0342 | 105.387
8 | 1.063 | 0.01074 | -0.0303 | 98.9758
8.5 | 1.0984 | 0.01145 | -0.0278 | 95.9301
9 | 1.1341 | 0.01218 | -0.0255 | 93.1117
9.5 | 1.1704 | 0.01291 | -0.0233 | 90.6584
10 | 1.2056 | 0.01372 | -0.0211 | 87.8717
11 | 1.2732 | 0.0155 | -0.0167 | 82.1419
11.5 | 1.3058 | 0.01644 | -0.0144 | 79.4282
12 | 1.3371 | 0.01741 | -0.012 | 76.8007
12.5 | 1.3865 | 0.01867 | -0.014 | 74.2635
13 | 1.4634 | 0.02012 | -0.0219 | 72.7336
14 | 1.5002 | 0.02312 | -0.0137 | 64.8875
14.5 | 1.5281 | 0.02487 | -0.012 | 61.4435
15 | 1.5569 | 0.02661 | -0.0106 | 58.5081
15.5 | 1.5819 | 0.02864 | -0.009 | 55.2339
16 | 1.6032 | 0.03095 | -0.0072 | 51.7997
16.5 | 1.6219 | 0.03353 | -0.0054 | 48.3716
17 | 1.6414 | 0.03605 | -0.0037 | 45.5312
17.5 | 1.6568 | 0.03888 | -0.0018 | 42.6132
18 | 1.6683 | 0.04208 | 0.0001 | 39.6459
18.5 | 1.6753 | 0.04546 | 0.0025 | 36.8522
19 | 1.6754 | 0.04921 | 0.0055 | 34.0459
19.5 | 1.6807 | 0.05333 | 0.0068 | 31.5151
20 | 1.6848 | 0.05791 | 0.0074 | 29.0934

## 109. Re 10M Mach 0.25 (1)
BIGFOIL.COM POLAR EXPORT
NACA66-615 a=0.0
NACA66-615 a=0.0 |  |  |  | Cl Max: | 1.467 | at alpha= | 11.5 | deg
JavaFoil+Calcfoil stall+Eppler ext transition |  |  |  | L/D Max: | 124.675 | at alpha= | 5.5 | deg
Re: | 10000000 |  |  | Cd Min: | 0.00566 | at alpha= | 1.5 | deg
Mach: | 0.25 |  |  | Cl=0 at alpha= | -2.9841 | deg
|  |  |  | @ Cl=0.1, Cd= | 0.0065281
|  |  |  | @ Cl=0.4, Cd= | 0.0067673
|  |  |  | @ Cl=0.6, Cd= | 0.005797
alpha (deg) | Cl | Cd | Cm | Cl/Cd
-14.5 | -0.097 | 0.1078 | -0.012 | -0.901
-14 | -0.189 | 0.10242 | -0.012 | -1.848
-13.5 | -0.243 | 0.09723 | -0.012 | -2.501
-13 | -0.289 | 0.09101 | -0.013 | -3.174
-12.5 | -0.329 | 0.0862 | -0.013 | -3.815
-12 | -0.364 | 0.08045 | -0.014 | -4.52
-11.5 | -0.393 | 0.07537 | -0.014 | -5.211
-11 | -0.416 | 0.0697 | -0.015 | -5.969
-10.5 | -0.433 | 0.06572 | -0.015 | -6.586
-10 | -0.443 | 0.0615 | -0.016 | -7.2
-9.5 | -0.446 | 0.05796 | -0.016 | -7.689
-9 | -0.441 | 0.05431 | -0.017 | -8.125
-8.5 | -0.43 | 0.05088 | -0.018 | -8.451
-8 | -0.412 | 0.04736 | -0.019 | -8.703
-7.5 | -0.386 | 0.04559 | -0.017 | -8.473
-7 | -0.359 | 0.04107 | -0.021 | -8.745
-6.5 | -0.4 | 0.00734 | -0.038 | -54.453
-6 | -0.352 | 0.00711 | -0.039 | -49.458
-5.5 | -0.3 | 0.00695 | -0.04 | -43.125
-5 | -0.244 | 0.00669 | -0.041 | -36.491
-4.5 | -0.186 | 0.00638 | -0.042 | -29.143
-4 | -0.126 | 0.00649 | -0.043 | -19.338
-3.5 | -0.064 | 0.00651 | -0.044 | -9.843
-3 | -0.002 | 0.00656 | -0.045 | -0.294
-2.5 | 0.061 | 0.00659 | -0.047 | 9.216
-2 | 0.124 | 0.00649 | -0.048 | 19.045
-1.5 | 0.187 | 0.00655 | -0.049 | 28.519
-1 | 0.25 | 0.00666 | -0.05 | 37.601
-0.5 | 0.315 | 0.00678 | -0.051 | 46.429
0 | 0.378 | 0.00687 | -0.052 | 54.989
0.5 | 0.438 | 0.00659 | -0.053 | 66.584
1 | 0.5 | 0.00708 | -0.054 | 70.656
1.5 | 0.562 | 0.00566 | -0.055 | 99.207
2 | 0.623 | 0.00588 | -0.056 | 105.949
2.5 | 0.685 | 0.00617 | -0.057 | 110.903
3 | 0.745 | 0.00649 | -0.058 | 114.781
3.5 | 0.806 | 0.00682 | -0.059 | 118.161
4 | 0.866 | 0.00718 | -0.06 | 120.674
4.5 | 0.926 | 0.00758 | -0.061 | 122.201
5 | 0.985 | 0.00797 | -0.062 | 123.648
5.5 | 1.042 | 0.00836 | -0.063 | 124.675
6 | 1.098 | 0.00885 | -0.064 | 123.993
6.5 | 1.149 | 0.01093 | -0.065 | 105.136
7 | 1.201 | 0.01159 | -0.066 | 103.59
7.5 | 1.249 | 0.01213 | -0.067 | 103.014
8 | 1.295 | 0.01271 | -0.068 | 101.921
8.5 | 1.338 | 0.01325 | -0.069 | 100.923
9 | 1.376 | 0.01393 | -0.069 | 98.832
9.5 | 1.411 | 0.01472 | -0.07 | 95.87
10 | 1.436 | 0.0155 | -0.071 | 92.64
10.5 | 1.454 | 0.01641 | -0.072 | 88.601
11 | 1.464 | 0.01734 | -0.073 | 84.432
11.5 | 1.467 | 0.01851 | -0.074 | 79.241
12 | 1.461 | 0.01967 | -0.075 | 74.246
12.5 | 1.44 | 0.02082 | -0.076 | 69.168
13 | 1.405 | 0.02238 | -0.077 | 62.767
13.5 | 1.359 | 0.02404 | -0.078 | 56.514
14 | 1.302 | 0.02583 | -0.078 | 50.382
14.5 | 1.234 | 0.02828 | -0.079 | 43.613
15 | 1.156 | 0.03066 | -0.08 | 37.719
15.5 | 1.069 | 0.03442 | -0.08 | 31.053
16 | 0.968 | 0.04203 | -0.08 | 23.021
16.5 | 0.864 | 0.04941 | -0.079 | 17.483

## 110. Re 10M Mach 0.25 (2)
BIGFOIL.COM POLAR EXPORT
NACA66-615 a=0.0
NACA66-615 a=0.0 |  |  |  | Cl Max: | 1.6367 | at alpha= | 18.5 | deg
XFOIL ncrit=9 |  |  |  | L/D Max: | 158.139 | at alpha= | 3.5 | deg
Re: | 10000000 |  |  | Cd Min: | 0.13207 | at alpha= | -15.5 | deg
Mach: | 0.25 |  |  | Cl=0 at alpha= | -3.2629 | deg
|  |  |  | @ Cl=0.1, Cd= | 0.0052874
|  |  |  | @ Cl=0.4, Cd= | 0.005111
|  |  |  | @ Cl=0.6, Cd= | 0.0041173
alpha (deg) | Cl | Cd | Cm | Cl/Cd
-15.5 | -0.4188 | 0.13207 | -0.052 | -3.171
-15 | -0.4168 | 0.12281 | -0.0572 | -3.3939
-14.5 | -0.4182 | 0.11319 | -0.0626 | -3.6947
-13.5 | -0.4473 | 0.09039 | -0.0757 | -4.9486
-13 | -0.4826 | 0.07626 | -0.0848 | -6.3284
-12.5 | -0.5784 | 0.05709 | -0.0975 | -10.1314
-12 | -0.6366 | 0.04946 | -0.0938 | -12.871
-11.5 | -0.7004 | 0.04226 | -0.0833 | -16.5736
-11 | -0.7892 | 0.02673 | -0.0705 | -29.5249
-10.5 | -0.8124 | 0.015 | -0.0621 | -54.16
-10 | -0.7657 | 0.01267 | -0.0601 | -60.4341
-9.5 | -0.7135 | 0.01113 | -0.0586 | -64.106
-9 | -0.6586 | 0.01015 | -0.0575 | -64.8867
-8.5 | -0.6031 | 0.00932 | -0.0566 | -64.7103
-8 | -0.5472 | 0.00866 | -0.0557 | -63.1871
-7.5 | -0.4908 | 0.00812 | -0.055 | -60.4433
-7 | -0.4345 | 0.00764 | -0.0544 | -56.8717
-6.5 | -0.3777 | 0.00725 | -0.0539 | -52.0966
-6 | -0.32 | 0.00692 | -0.0538 | -46.2428
-5.5 | -0.263 | 0.00653 | -0.0535 | -40.2757
-5 | -0.2071 | 0.00608 | -0.0532 | -34.0625
-4.5 | -0.1474 | 0.00592 | -0.0536 | -24.8986
-4 | -0.0876 | 0.00578 | -0.0541 | -15.1557
-3.5 | -0.0284 | 0.00559 | -0.0546 | -5.0805
-3 | 0.0315 | 0.00543 | -0.0552 | 5.8011
-2.5 | 0.0916 | 0.0053 | -0.0559 | 17.283
-2 | 0.1516 | 0.00521 | -0.0567 | 29.0979
-1.5 | 0.2118 | 0.00508 | -0.0576 | 41.6929
-1 | 0.2717 | 0.00502 | -0.0584 | 54.1235
0 | 0.3896 | 0.00508 | -0.0598 | 76.6929
0.5 | 0.4467 | 0.00525 | -0.0603 | 85.0857
1 | 0.5038 | 0.00534 | -0.0607 | 94.3446
1.5 | 0.5468 | 0.00397 | -0.0592 | 137.733
2 | 0.6046 | 0.00413 | -0.0597 | 146.3923
2.5 | 0.6623 | 0.00433 | -0.0603 | 152.9561
3 | 0.7187 | 0.00457 | -0.0606 | 157.2648
3.5 | 0.7733 | 0.00489 | -0.0605 | 158.1391
4 | 0.824 | 0.00533 | -0.0598 | 154.5966
4.5 | 0.8705 | 0.00585 | -0.0582 | 148.8034
5 | 0.9143 | 0.00637 | -0.0561 | 143.5322
5.5 | 0.9503 | 0.007 | -0.0524 | 135.7571
6 | 0.9666 | 0.00768 | -0.0448 | 125.8594
6.5 | 0.9897 | 0.00855 | -0.039 | 115.7544
7 | 1.015 | 0.0095 | -0.034 | 106.8421
8 | 1.0664 | 0.01175 | -0.0248 | 90.7574
8.5 | 1.1029 | 0.01258 | -0.0221 | 87.6709
9 | 1.1393 | 0.01345 | -0.0195 | 84.7063
9.5 | 1.1756 | 0.01436 | -0.017 | 81.8663
10 | 1.2128 | 0.01526 | -0.0147 | 79.4758
10.5 | 1.2472 | 0.01632 | -0.0121 | 76.4216
11 | 1.2802 | 0.01746 | -0.0095 | 73.3219
11.5 | 1.3143 | 0.01856 | -0.007 | 70.8136
12 | 1.343 | 0.01984 | -0.0037 | 67.6915
12.5 | 1.4121 | 0.02157 | -0.0094 | 65.4659
13 | 1.4584 | 0.02333 | -0.0102 | 62.5118
13.5 | 1.4883 | 0.02517 | -0.0081 | 59.1299
14 | 1.5153 | 0.02728 | -0.0058 | 55.5462
14.5 | 1.5427 | 0.02947 | -0.0038 | 52.3482
15 | 1.5652 | 0.03203 | -0.0015 | 48.8667
15.5 | 1.5846 | 0.03486 | 0.0008 | 45.4561
16 | 1.605 | 0.03769 | 0.003 | 42.5842
16.5 | 1.6206 | 0.04092 | 0.0053 | 39.6041
17 | 1.6312 | 0.04456 | 0.0077 | 36.6068
17.5 | 1.6345 | 0.04856 | 0.0106 | 33.6594
18 | 1.6316 | 0.05313 | 0.0137 | 30.7096
18.5 | 1.6367 | 0.05778 | 0.015 | 28.3264
19 | 1.6358 | 0.06348 | 0.0155 | 25.7687
19.5 | 1.6356 | 0.06956 | 0.0152 | 23.5135
20 | 1.6316 | 0.07633 | 0.0142 | 21.3756

## 111. Re 10M Mach 0.50 (1)
BIGFOIL.COM POLAR EXPORT
NACA66-615 a=0.0
NACA66-615 a=0.0 |  |  |  | Cl Max: | 1.38 | at alpha= | 8.5 | deg
JavaFoil+Calcfoil stall+Eppler ext transition |  |  |  | L/D Max: | 115.324 | at alpha= | 5 | deg
Re: | 10000000 |  |  | Cd Min: | 0.0063 | at alpha= | 1.5 | deg
Mach: | 0.5 |  |  | Cl=0 at alpha= | -2.9855 | deg
|  |  |  | @ Cl=0.1, Cd= | 0.0069525
|  |  |  | @ Cl=0.4, Cd= | 0.007219
|  |  |  | @ Cl=0.6, Cd= | 0.0067532
alpha (deg) | Cl | Cd | Cm | Cl/Cd
-20 | -0.955 | 0.1477 | -0.01 | -6.463
-19.5 | -0.926 | 0.14322 | -0.011 | -6.466
-19 | -0.899 | 0.1358 | -0.011 | -6.618
-18.5 | -0.871 | 0.12869 | -0.011 | -6.771
-18 | -0.843 | 0.13516 | -0.012 | -6.239
-17.5 | -0.816 | 0.12774 | -0.012 | -6.387
-17 | -0.787 | 0.12339 | -0.012 | -6.378
-16.5 | -0.76 | 0.11496 | -0.013 | -6.607
-16 | -0.732 | 0.1072 | -0.014 | -6.831
-15.5 | -0.705 | 0.09993 | -0.014 | -7.059
-15 | -0.679 | 0.09362 | -0.015 | -7.249
-14.5 | -0.654 | 0.08434 | -0.017 | -7.759
-14 | -0.619 | 0.09845 | -0.014 | -6.284
-13.5 | -0.591 | 0.09216 | -0.015 | -6.409
-13 | -0.563 | 0.08445 | -0.016 | -6.667
-12.5 | -0.536 | 0.0779 | -0.016 | -6.875
-12 | -0.508 | 0.07239 | -0.017 | -7.022
-11.5 | -0.481 | 0.06745 | -0.018 | -7.133
-11 | -0.45 | 0.06921 | -0.017 | -6.501
-10.5 | -0.512 | 0.01111 | -0.034 | -46.03
-10 | -0.483 | 0.00994 | -0.035 | -48.57
-9.5 | -0.366 | 0.06781 | -0.018 | -5.394
-9 | -0.338 | 0.05947 | -0.018 | -5.676
-8.5 | -0.31 | 0.05381 | -0.019 | -5.754
-8 | -0.282 | 0.04988 | -0.019 | -5.647
-7.5 | -0.254 | 0.04593 | -0.021 | -5.527
-7 | -0.225 | 0.04705 | -0.02 | -4.789
-6.5 | -0.197 | 0.0454 | -0.02 | -4.341
-6 | -0.206 | 0.04123 | -0.021 | -5.006
-5.5 | -0.239 | 0.03831 | -0.022 | -6.242
-5 | -0.208 | 0.03514 | -0.024 | -5.912
-4.5 | -0.164 | 0.03095 | -0.028 | -5.314
-4 | -0.138 | 0.00694 | -0.049 | -19.819
-3.5 | -0.071 | 0.00696 | -0.05 | -10.158
-3 | -0.002 | 0.00692 | -0.051 | -0.309
-2.5 | 0.067 | 0.00692 | -0.052 | 9.756
-2 | 0.138 | 0.00699 | -0.053 | 19.702
-1.5 | 0.209 | 0.00646 | -0.054 | 32.26
-1 | 0.279 | 0.00699 | -0.055 | 39.958
-0.5 | 0.352 | 0.00709 | -0.056 | 49.598
0 | 0.419 | 0.00727 | -0.057 | 57.582
0.5 | 0.486 | 0.00743 | -0.058 | 65.418
1 | 0.555 | 0.00764 | -0.06 | 72.622
1.5 | 0.623 | 0.0063 | -0.061 | 98.874
2 | 0.691 | 0.00662 | -0.062 | 104.442
2.5 | 0.759 | 0.00698 | -0.063 | 108.701
3 | 0.826 | 0.00741 | -0.064 | 111.413
3.5 | 0.893 | 0.00788 | -0.065 | 113.31
4 | 0.959 | 0.00836 | -0.066 | 114.755
4.5 | 1.025 | 0.00889 | -0.067 | 115.299
5 | 1.089 | 0.00945 | -0.068 | 115.324
5.5 | 1.15 | 0.01005 | -0.07 | 114.426
6 | 1.208 | 0.01088 | -0.071 | 111.034
6.5 | 1.26 | 0.01355 | -0.072 | 92.967
7 | 1.307 | 0.01441 | -0.073 | 90.709
7.5 | 1.346 | 0.01534 | -0.074 | 87.717
8 | 1.372 | 0.01634 | -0.075 | 83.976
8.5 | 1.38 | 0.01761 | -0.076 | 78.338
9 | 1.355 | 0.01914 | -0.077 | 70.815
9.5 | 1.253 | 0.0212 | -0.078 | 59.099
10 | 0.853 | 0.02337 | -0.079 | 36.475
10.5 | 0.74 | 0.07283 | -0.039 | 10.166
11 | 0.914 | 0.02557 | -0.081 | 35.735
11.5 | 0.941 | 0.02875 | -0.082 | 32.749
12 | 0.949 | 0.03853 | -0.08 | 24.625
12.5 | 1.001 | 0.03134 | -0.083 | 31.939
13 | 1.026 | 0.03576 | -0.084 | 28.688
13.5 | 1.049 | 0.04066 | -0.084 | 25.811

## 112. Re 10M Mach 0.50 (2)
BIGFOIL.COM POLAR EXPORT
NACA66-615 a=0.0
NACA66-615 a=0.0 |  |  |  | Cl Max: | 1.4329 | at alpha= | 12.5 | deg
XFOIL ncrit=9 |  |  |  | L/D Max: | 160.725 | at alpha= | 3.5 | deg
Re: | 10000000 |  |  | Cd Min: | 0.23668 | at alpha= | -20 | deg
Mach: | 0.5 |  |  | Cl=0 at alpha= | -3.3748 | deg
|  |  |  | @ Cl=0.1, Cd= | 0.0055659
|  |  |  | @ Cl=0.4, Cd= | 0.0051346
|  |  |  | @ Cl=0.6, Cd= | 0.0050588
alpha (deg) | Cl | Cd | Cm | Cl/Cd
-20 | -0.5109 | 0.23668 | -0.0056 | -2.1586
-19 | -0.4683 | 0.22014 | -0.0154 | -2.1273
-18.5 | -0.4473 | 0.21216 | -0.0203 | -2.1083
-18 | -0.4247 | 0.205 | -0.025 | -2.0717
-17.5 | -0.4015 | 0.19815 | -0.0297 | -2.0262
-17 | -0.3786 | 0.19096 | -0.0344 | -1.9826
-16.5 | -0.3574 | 0.18318 | -0.039 | -1.9511
-16 | -0.3368 | 0.17523 | -0.0436 | -1.922
-15.5 | -0.3169 | 0.16733 | -0.0482 | -1.8939
-15 | -0.2977 | 0.1594 | -0.0527 | -1.8676
-14.5 | -0.2811 | 0.15086 | -0.0573 | -1.8633
-14 | -0.2661 | 0.1421 | -0.0619 | -1.8726
-13.5 | -0.253 | 0.13322 | -0.0667 | -1.8991
-13 | -0.2458 | 0.12342 | -0.0717 | -1.9916
-12.5 | -0.2408 | 0.11367 | -0.0769 | -2.1184
-12 | -0.2242 | 0.10681 | -0.081 | -2.0991
-11.5 | -0.2203 | 0.09785 | -0.0859 | -2.2514
-11 | -0.2222 | 0.08842 | -0.0912 | -2.513
-10.5 | -0.2224 | 0.07984 | -0.0961 | -2.7856
-10 | -0.2238 | 0.0715 | -0.1011 | -3.1301
-9.5 | -0.2481 | 0.06003 | -0.1104 | -4.1329
-9 | -0.2741 | 0.05209 | -0.1137 | -5.262
-8.5 | -0.3128 | 0.04577 | -0.1102 | -6.8342
-8 | -0.3472 | 0.04033 | -0.1021 | -8.609
-7.5 | -0.3608 | 0.03392 | -0.0956 | -10.6368
-7 | -0.3664 | 0.02683 | -0.0883 | -13.6564
-6.5 | -0.3645 | 0.01906 | -0.0805 | -19.1238
-6 | -0.3408 | 0.01026 | -0.0754 | -33.2164
-5.5 | -0.2794 | 0.00785 | -0.073 | -35.5924
-5 | -0.2169 | 0.00701 | -0.0703 | -30.9415
-4.5 | -0.1535 | 0.00646 | -0.0682 | -23.7616
-4 | -0.0862 | 0.00616 | -0.0673 | -13.9935
-3.5 | -0.0168 | 0.00597 | -0.0671 | -2.8141
-3 | 0.0503 | 0.00569 | -0.0667 | 8.8401
-2.5 | 0.1184 | 0.00552 | -0.0668 | 21.4493
-2 | 0.1868 | 0.00538 | -0.0673 | 34.7212
-1.5 | 0.2553 | 0.00524 | -0.0679 | 48.7214
-1 | 0.3231 | 0.00514 | -0.0685 | 62.8599
-0.5 | 0.3907 | 0.00511 | -0.0692 | 76.4579
0 | 0.455 | 0.00528 | -0.0694 | 86.1742
0.5 | 0.5185 | 0.00545 | -0.0695 | 95.1376
1 | 0.5815 | 0.00563 | -0.0695 | 103.286
1.5 | 0.6249 | 0.00429 | -0.0665 | 145.6643
2 | 0.6876 | 0.00447 | -0.0663 | 153.8255
2.5 | 0.7492 | 0.00475 | -0.0659 | 157.7263
3 | 0.8081 | 0.00506 | -0.0648 | 159.7036
3.5 | 0.8647 | 0.00538 | -0.0632 | 160.7249
4 | 0.9117 | 0.0058 | -0.0596 | 157.1897
4.5 | 0.9255 | 0.00658 | -0.0497 | 140.6535
5 | 0.9498 | 0.00759 | -0.0426 | 125.1383
5.5 | 0.9828 | 0.00857 | -0.0371 | 114.6791
6 | 1.0064 | 0.00996 | -0.0305 | 101.0442
6.5 | 1.0312 | 0.01143 | -0.0244 | 90.2187
7 | 1.0443 | 0.01343 | -0.017 | 77.7587
7.5 | 1.0612 | 0.01546 | -0.0104 | 68.6417
8 | 1.0832 | 0.01752 | -0.0048 | 61.8265
8.5 | 1.1232 | 0.01897 | -0.0013 | 59.2093
9 | 1.1649 | 0.02044 | 0.002 | 56.9912
9.5 | 1.2033 | 0.02217 | 0.0055 | 54.276
10 | 1.2431 | 0.02395 | 0.009 | 51.904
10.5 | 1.279 | 0.02604 | 0.0127 | 49.1167
11 | 1.3163 | 0.02815 | 0.0164 | 46.7602
11.5 | 1.3498 | 0.03057 | 0.0203 | 44.1544
12 | 1.3732 | 0.03337 | 0.0252 | 41.1507
12.5 | 1.4329 | 0.03917 | 0.0195 | 36.5816
13 | 1.4325 | 0.0456 | 0.022 | 31.4145
13.5 | 1.4071 | 0.0528 | 0.0264 | 26.6496
14 | 1.3738 | 0.06062 | 0.0302 | 22.6625
14.5 | 1.3409 | 0.06975 | 0.0312 | 19.2244
15 | 1.3059 | 0.0803 | 0.0296 | 16.2628
15.5 | 1.2702 | 0.09204 | 0.0258 | 13.8005
16 | 1.2368 | 0.10456 | 0.0202 | 11.8286
16.5 | 1.2058 | 0.11757 | 0.0133 | 10.256
17 | 1.1794 | 0.13069 | 0.0057 | 9.0244
17.5 | 1.1551 | 0.14403 | -0.0027 | 8.0199

## 113. Re 12M Mach 0.00 (1)
BIGFOIL.COM POLAR EXPORT
NACA66-615 a=0.0
NACA66-615 a=0.0 |  |  |  | Cl Max: | 1.509 | at alpha= | 12.5 | deg
JavaFoil+Calcfoil stall+Eppler ext transition |  |  |  | L/D Max: | 127.972 | at alpha= | 5.5 | deg
Re: | 12000000 |  |  | Cd Min: | 0.00481 | at alpha= | 1.5 | deg
Mach: | 0 |  |  | Cl=0 at alpha= | -2.9836 | deg
|  |  |  | @ Cl=0.1, Cd= | 0.0064238
|  |  |  | @ Cl=0.4, Cd= | 0.0068537
|  |  |  | @ Cl=0.6, Cd= | 0.005652
alpha (deg) | Cl | Cd | Cm | Cl/Cd
-17 | -0.436 | 0.12857 | -0.01 | -3.395
-16.5 | -0.451 | 0.12145 | -0.01 | -3.716
-16 | -0.466 | 0.11549 | -0.01 | -4.031
-15.5 | -0.479 | 0.11024 | -0.011 | -4.348
-15 | -0.493 | 0.1029 | -0.011 | -4.786
-14.5 | -0.505 | 0.09808 | -0.012 | -5.144
-14 | -0.515 | 0.09286 | -0.012 | -5.548
-13.5 | -0.524 | 0.08777 | -0.013 | -5.972
-13 | -0.531 | 0.08317 | -0.013 | -6.385
-12.5 | -0.536 | 0.07831 | -0.013 | -6.839
-12 | -0.537 | 0.07468 | -0.014 | -7.194
-11.5 | -0.536 | 0.07116 | -0.014 | -7.535
-11 | -0.532 | 0.06631 | -0.015 | -8.02
-10.5 | -0.524 | 0.06212 | -0.016 | -8.434
-10 | -0.512 | 0.05858 | -0.016 | -8.738
-9.5 | -0.496 | 0.05495 | -0.017 | -9.032
-9 | -0.477 | 0.05144 | -0.018 | -9.272
-8.5 | -0.454 | 0.04784 | -0.019 | -9.486
-8 | -0.429 | 0.04258 | -0.021 | -10.083
-7.5 | -0.486 | 0.00746 | -0.035 | -65.165
-7 | -0.443 | 0.00725 | -0.036 | -61.143
-6.5 | -0.396 | 0.00695 | -0.037 | -57.077
-6 | -0.346 | 0.00678 | -0.038 | -51.085
-5.5 | -0.293 | 0.00664 | -0.039 | -44.177
-5 | -0.238 | 0.00644 | -0.04 | -36.99
-4.5 | -0.181 | 0.00643 | -0.041 | -28.128
-4 | -0.122 | 0.00639 | -0.042 | -19.088
-3.5 | -0.062 | 0.00642 | -0.043 | -9.679
-3 | -0.002 | 0.00643 | -0.044 | -0.291
-2.5 | 0.059 | 0.00637 | -0.045 | 9.243
-2 | 0.12 | 0.00645 | -0.046 | 18.578
-1.5 | 0.181 | 0.00651 | -0.047 | 27.802
-1 | 0.242 | 0.00655 | -0.048 | 36.994
-0.5 | 0.305 | 0.00669 | -0.049 | 45.547
0 | 0.366 | 0.00678 | -0.05 | 54
0.5 | 0.426 | 0.00691 | -0.051 | 61.636
1 | 0.486 | 0.0065 | -0.052 | 74.748
1.5 | 0.546 | 0.00481 | -0.053 | 113.484
2 | 0.605 | 0.00573 | -0.054 | 105.727
2.5 | 0.665 | 0.006 | -0.055 | 110.875
3 | 0.724 | 0.00627 | -0.056 | 115.363
3.5 | 0.783 | 0.00655 | -0.057 | 119.478
4 | 0.841 | 0.00687 | -0.058 | 122.523
4.5 | 0.9 | 0.00721 | -0.059 | 124.85
5 | 0.957 | 0.00753 | -0.06 | 127.142
5.5 | 1.013 | 0.00791 | -0.061 | 127.972
6 | 1.067 | 0.00839 | -0.062 | 127.204
6.5 | 1.119 | 0.01007 | -0.063 | 111.152
7 | 1.17 | 0.01062 | -0.064 | 110.194
7.5 | 1.219 | 0.01107 | -0.065 | 110.077
8 | 1.266 | 0.01157 | -0.066 | 109.454
8.5 | 1.311 | 0.01209 | -0.067 | 108.4
9 | 1.352 | 0.01264 | -0.068 | 107.022
9.5 | 1.391 | 0.01328 | -0.069 | 104.77
10 | 1.423 | 0.01385 | -0.069 | 102.763
10.5 | 1.451 | 0.01455 | -0.07 | 99.737
11 | 1.474 | 0.01532 | -0.071 | 96.182
11.5 | 1.492 | 0.01614 | -0.072 | 92.457
12 | 1.505 | 0.01695 | -0.073 | 88.793
12.5 | 1.509 | 0.0179 | -0.074 | 84.316
13 | 1.505 | 0.01892 | -0.075 | 79.537
13.5 | 1.494 | 0.02019 | -0.076 | 74.018
14 | 1.478 | 0.02149 | -0.077 | 68.774
14.5 | 1.456 | 0.02285 | -0.077 | 63.742
15 | 1.43 | 0.02436 | -0.078 | 58.682
15.5 | 1.398 | 0.02597 | -0.079 | 53.841
16 | 1.363 | 0.02759 | -0.08 | 49.403
16.5 | 1.324 | 0.03 | -0.08 | 44.125
17 | 1.282 | 0.03212 | -0.081 | 39.911
17.5 | 1.236 | 0.03546 | -0.081 | 34.871

## 114. Re 12M Mach 0.00 (2)
BIGFOIL.COM POLAR EXPORT
NACA66-615 a=0.0
NACA66-615 a=0.0 |  |  |  | Cl Max: | 1.7247 | at alpha= | 19.5 | deg
XFOIL ncrit=9 |  |  |  | L/D Max: | 154.357 | at alpha= | 3.5 | deg
Re: | 12000000 |  |  | Cd Min: | 0.05285 | at alpha= | 20 | deg
Mach: | 0 |  |  | Cl=0 at alpha= | -3.2304 | deg
|  |  |  | @ Cl=0.1, Cd= | 0.0050728
|  |  |  | @ Cl=0.4, Cd= | 0.0051745
|  |  |  | @ Cl=0.6, Cd= | 0.0041347
alpha (deg) | Cl | Cd | Cm | Cl/Cd
-20 | -1.2612 | 0.04489 | -0.0961 | -28.0953
-19 | -1.3203 | 0.0329 | -0.0914 | -40.1307
-18.5 | -1.3012 | 0.03132 | -0.0892 | -41.5453
-18 | -1.2897 | 0.02926 | -0.0862 | -44.0772
-17.5 | -1.3014 | 0.0256 | -0.0804 | -50.8359
-17 | -1.2774 | 0.02457 | -0.0773 | -51.9902
-16.5 | -1.2734 | 0.02205 | -0.0716 | -57.7506
-16 | -1.2569 | 0.02049 | -0.0666 | -61.3421
-15.5 | -1.2326 | 0.01965 | -0.062 | -62.7277
-15 | -1.203 | 0.01805 | -0.0589 | -66.6482
-14.5 | -1.162 | 0.01734 | -0.0572 | -67.0127
-14 | -1.1209 | 0.01637 | -0.0555 | -68.4728
-13.5 | -1.0782 | 0.0154 | -0.0541 | -70.013
-13 | -1.0348 | 0.01431 | -0.0527 | -72.3131
-12.5 | -0.9883 | 0.01348 | -0.0518 | -73.316
-12 | -0.9393 | 0.01286 | -0.0512 | -73.0404
-11.5 | -0.8907 | 0.01204 | -0.0505 | -73.9784
-11 | -0.8421 | 0.0111 | -0.0499 | -75.8649
-10.5 | -0.7918 | 0.01038 | -0.0494 | -76.2813
-10 | -0.7406 | 0.00977 | -0.0491 | -75.8035
-9.5 | -0.6892 | 0.00914 | -0.0487 | -75.4048
-9 | -0.6367 | 0.00864 | -0.0485 | -73.6921
-8.5 | -0.5838 | 0.00817 | -0.0484 | -71.4565
-8 | -0.5305 | 0.00775 | -0.0483 | -68.4516
-7.5 | -0.4767 | 0.00739 | -0.0484 | -64.5061
-7 | -0.4229 | 0.00703 | -0.0484 | -60.1565
-6.5 | -0.3677 | 0.00674 | -0.0487 | -54.5549
-6 | -0.3127 | 0.00643 | -0.0489 | -48.6314
-5.5 | -0.2596 | 0.00597 | -0.0488 | -43.4841
-5 | -0.2031 | 0.00578 | -0.0494 | -35.1384
-4 | -0.0883 | 0.00552 | -0.0508 | -15.9964
-3.5 | -0.031 | 0.00534 | -0.0515 | -5.8052
-3 | 0.0265 | 0.0052 | -0.0522 | 5.0962
-2.5 | 0.0842 | 0.0051 | -0.0531 | 16.5098
-2 | 0.1423 | 0.005 | -0.054 | 28.46
-1.5 | 0.2001 | 0.00493 | -0.0548 | 40.5882
-1 | 0.2576 | 0.00489 | -0.0557 | 52.6789
-0.5 | 0.3143 | 0.00497 | -0.0564 | 63.2394
0 | 0.3699 | 0.00511 | -0.0569 | 72.3875
0.5 | 0.4259 | 0.00523 | -0.0575 | 81.434
1 | 0.4815 | 0.00531 | -0.0581 | 90.678
1.5 | 0.5254 | 0.00394 | -0.057 | 133.3503
2 | 0.5811 | 0.00407 | -0.0576 | 142.7764
2.5 | 0.6366 | 0.00426 | -0.0582 | 149.4366
3 | 0.6911 | 0.00452 | -0.0586 | 152.8982
3.5 | 0.744 | 0.00482 | -0.0588 | 154.3568
4 | 0.7942 | 0.00525 | -0.0584 | 151.2762
4.5 | 0.8424 | 0.0057 | -0.0577 | 147.7895
5 | 0.8873 | 0.00621 | -0.0563 | 142.8824
5.5 | 0.9271 | 0.00684 | -0.054 | 135.5409
6 | 0.9651 | 0.00742 | -0.0514 | 130.0674
6.5 | 0.9894 | 0.00795 | -0.0458 | 124.4528
7 | 1.0139 | 0.00867 | -0.0406 | 116.9435
7.5 | 1.0387 | 0.00953 | -0.0359 | 108.9927
8 | 1.0718 | 0.01023 | -0.0329 | 104.7703
8.5 | 1.1077 | 0.01087 | -0.0305 | 101.9043
9 | 1.144 | 0.01152 | -0.0282 | 99.3056
9.5 | 1.1793 | 0.01224 | -0.026 | 96.348
10 | 1.2155 | 0.01295 | -0.024 | 93.861
10.5 | 1.2508 | 0.01373 | -0.0219 | 91.0998
11 | 1.2839 | 0.01462 | -0.0197 | 87.8181
11.5 | 1.3175 | 0.01548 | -0.0176 | 85.1098
12 | 1.3484 | 0.01647 | -0.0153 | 81.8701
12.5 | 1.3773 | 0.01749 | -0.0126 | 78.7479
13 | 1.4361 | 0.01868 | -0.0167 | 76.879
13.5 | 1.4826 | 0.02 | -0.0183 | 74.13
14 | 1.516 | 0.02162 | -0.0177 | 70.1203
14.5 | 1.5462 | 0.02317 | -0.0164 | 66.7328
15 | 1.5744 | 0.02484 | -0.015 | 63.3816
15.5 | 1.6 | 0.0267 | -0.0134 | 59.9251
16 | 1.6228 | 0.02886 | -0.0117 | 56.2301
16.5 | 1.6447 | 0.03105 | -0.0101 | 52.9694
17 | 1.6655 | 0.03339 | -0.0085 | 49.8802
17.5 | 1.6824 | 0.03607 | -0.0068 | 46.6426
18 | 1.6958 | 0.03904 | -0.005 | 43.4375
18.5 | 1.7091 | 0.04211 | -0.0034 | 40.5866
19 | 1.7164 | 0.0457 | -0.0016 | 37.558
19.5 | 1.7247 | 0.04924 | -0.0001 | 35.0264
20 | 1.7218 | 0.05285 | 0.0033 | 32.579

## 115. Re 12M Mach 0.10 (1)
BIGFOIL.COM POLAR EXPORT
NACA66-615 a=0.0
NACA66-615 a=0.0 |  |  |  | Cl Max: | 1.502 | at alpha= | 12.5 | deg
JavaFoil+Calcfoil stall+Eppler ext transition |  |  |  | L/D Max: | 127.714 | at alpha= | 5.5 | deg
Re: | 12000000 |  |  | Cd Min: | 0.00482 | at alpha= | 1.5 | deg
Mach: | 0.1 |  |  | Cl=0 at alpha= | -2.9836 | deg
|  |  |  | @ Cl=0.1, Cd= | 0.0064536
|  |  |  | @ Cl=0.4, Cd= | 0.0068193
|  |  |  | @ Cl=0.6, Cd= | 0.005626
alpha (deg) | Cl | Cd | Cm | Cl/Cd
-16.5 | -0.407 | 0.1226 | -0.01 | -3.319
-16 | -0.424 | 0.1161 | -0.01 | -3.651
-15.5 | -0.44 | 0.1095 | -0.011 | -4.021
-15 | -0.456 | 0.10492 | -0.011 | -4.35
-14.5 | -0.471 | 0.0986 | -0.012 | -4.78
-14 | -0.485 | 0.09322 | -0.012 | -5.203
-13.5 | -0.497 | 0.08893 | -0.013 | -5.592
-13 | -0.507 | 0.08422 | -0.013 | -6.023
-12.5 | -0.515 | 0.07917 | -0.013 | -6.506
-12 | -0.52 | 0.07564 | -0.014 | -6.873
-11.5 | -0.522 | 0.07169 | -0.014 | -7.275
-11 | -0.52 | 0.06709 | -0.015 | -7.752
-10.5 | -0.515 | 0.06282 | -0.016 | -8.19
-10 | -0.505 | 0.05928 | -0.016 | -8.515
-9.5 | -0.491 | 0.0552 | -0.017 | -8.897
-9 | -0.473 | 0.05198 | -0.017 | -9.102
-8.5 | -0.451 | 0.04833 | -0.018 | -9.337
-8 | -0.426 | 0.04444 | -0.02 | -9.585
-7.5 | -0.396 | 0.04127 | -0.021 | -9.601
-7 | -0.444 | 0.00728 | -0.036 | -60.896
-6.5 | -0.397 | 0.00699 | -0.037 | -56.804
-6 | -0.347 | 0.00685 | -0.038 | -50.691
-5.5 | -0.294 | 0.00663 | -0.039 | -44.411
-5 | -0.239 | 0.00647 | -0.04 | -36.959
-4.5 | -0.182 | 0.00648 | -0.041 | -28.022
-4 | -0.123 | 0.00645 | -0.042 | -18.997
-3.5 | -0.062 | 0.0064 | -0.043 | -9.762
-3 | -0.002 | 0.0064 | -0.044 | -0.293
-2.5 | 0.059 | 0.00642 | -0.045 | 9.205
-2 | 0.12 | 0.00647 | -0.046 | 18.614
-1.5 | 0.182 | 0.00649 | -0.047 | 28.048
-1 | 0.244 | 0.00659 | -0.048 | 36.997
-0.5 | 0.306 | 0.00666 | -0.049 | 45.94
0 | 0.368 | 0.00675 | -0.05 | 54.461
0.5 | 0.428 | 0.00688 | -0.051 | 62.222
1 | 0.488 | 0.00655 | -0.052 | 74.542
1.5 | 0.548 | 0.00482 | -0.053 | 113.822
2 | 0.608 | 0.00575 | -0.054 | 105.797
2.5 | 0.668 | 0.00602 | -0.055 | 110.998
3 | 0.727 | 0.00632 | -0.056 | 115.144
3.5 | 0.786 | 0.0066 | -0.057 | 119.113
4 | 0.845 | 0.00692 | -0.058 | 122.207
4.5 | 0.904 | 0.00724 | -0.059 | 124.77
5 | 0.961 | 0.00756 | -0.06 | 127.105
5.5 | 1.017 | 0.00797 | -0.061 | 127.714
6 | 1.072 | 0.00845 | -0.062 | 126.875
6.5 | 1.124 | 0.01014 | -0.063 | 110.86
7 | 1.175 | 0.01071 | -0.064 | 109.66
7.5 | 1.224 | 0.01116 | -0.065 | 109.635
8 | 1.271 | 0.01167 | -0.066 | 108.931
8.5 | 1.315 | 0.01221 | -0.067 | 107.71
9 | 1.357 | 0.0127 | -0.068 | 106.852
9.5 | 1.395 | 0.01336 | -0.069 | 104.386
10 | 1.426 | 0.01401 | -0.07 | 101.803
10.5 | 1.453 | 0.01478 | -0.071 | 98.312
11 | 1.474 | 0.01554 | -0.072 | 94.875
11.5 | 1.49 | 0.01636 | -0.073 | 91.083
12 | 1.501 | 0.0172 | -0.073 | 87.259
12.5 | 1.502 | 0.01819 | -0.074 | 82.614
13 | 1.495 | 0.01925 | -0.075 | 77.65
13.5 | 1.48 | 0.02059 | -0.076 | 71.9
14 | 1.46 | 0.02195 | -0.077 | 66.518
14.5 | 1.433 | 0.02334 | -0.078 | 61.408
15 | 1.401 | 0.02493 | -0.078 | 56.22
15.5 | 1.364 | 0.02707 | -0.079 | 50.39
16 | 1.324 | 0.0284 | -0.08 | 46.622
16.5 | 1.279 | 0.031 | -0.081 | 41.244
17 | 1.23 | 0.03392 | -0.081 | 36.262
17.5 | 1.179 | 0.03718 | -0.082 | 31.722

## 116. Re 12M Mach 0.10 (2)
BIGFOIL.COM POLAR EXPORT
NACA66-615 a=0.0
NACA66-615 a=0.0 |  |  |  | Cl Max: | 1.7179 | at alpha= | 19.5 | deg
XFOIL ncrit=9 |  |  |  | L/D Max: | 154.607 | at alpha= | 3.5 | deg
Re: | 12000000 |  |  | Cd Min: | 0.19152 | at alpha= | -20 | deg
Mach: | 0.1 |  |  | Cl=0 at alpha= | -3.2336 | deg
|  |  |  | @ Cl=0.1, Cd= | 0.0050745
|  |  |  | @ Cl=0.4, Cd= | 0.0051686
|  |  |  | @ Cl=0.6, Cd= | 0.0041323
alpha (deg) | Cl | Cd | Cm | Cl/Cd
-20 | -0.5383 | 0.19152 | -0.0125 | -2.8107
-19.5 | -0.5145 | 0.18784 | -0.016 | -2.739
-19 | -0.519 | 0.17535 | -0.0222 | -2.9598
-18.5 | -0.4989 | 0.17053 | -0.0259 | -2.9256
-16.5 | -1.2294 | 0.0264 | -0.0813 | -46.5682
-16 | -1.2302 | 0.02358 | -0.075 | -52.1713
-15.5 | -1.2123 | 0.02228 | -0.0697 | -54.412
-15 | -1.1992 | 0.01996 | -0.0639 | -60.0802
-14.5 | -1.1606 | 0.01905 | -0.0616 | -60.9239
-14 | -1.1225 | 0.01779 | -0.0593 | -63.0972
-13.5 | -1.0819 | 0.01654 | -0.0574 | -65.4111
-13 | -1.0401 | 0.01519 | -0.0556 | -68.4727
-12.5 | -0.9941 | 0.01419 | -0.0543 | -70.0564
-12 | -0.9452 | 0.01347 | -0.0534 | -70.1707
-11.5 | -0.8965 | 0.01255 | -0.0525 | -71.4343
-11 | -0.8471 | 0.01161 | -0.0517 | -72.963
-10.5 | -0.7968 | 0.01074 | -0.0511 | -74.1899
-10 | -0.7453 | 0.01003 | -0.0506 | -74.3071
-9.5 | -0.6936 | 0.00933 | -0.0501 | -74.3408
-9 | -0.6406 | 0.00879 | -0.0498 | -72.8783
-8.5 | -0.5874 | 0.00828 | -0.0495 | -70.942
-8 | -0.5336 | 0.00783 | -0.0493 | -68.1481
-7.5 | -0.4794 | 0.00746 | -0.0493 | -64.2627
-7 | -0.4252 | 0.00708 | -0.0492 | -60.0565
-6.5 | -0.3698 | 0.00678 | -0.0493 | -54.5428
-6 | -0.3142 | 0.00647 | -0.0496 | -48.5626
-5.5 | -0.2609 | 0.00599 | -0.0494 | -43.5559
-5 | -0.2041 | 0.00579 | -0.0499 | -35.2504
-4.5 | -0.1465 | 0.00565 | -0.0505 | -25.9292
-4 | -0.0885 | 0.00553 | -0.0512 | -16.0036
-3.5 | -0.0308 | 0.00535 | -0.0519 | -5.757
-3 | 0.027 | 0.00521 | -0.0526 | 5.1823
-2.5 | 0.0851 | 0.0051 | -0.0534 | 16.6863
-2 | 0.1436 | 0.005 | -0.0544 | 28.72
-1.5 | 0.2017 | 0.00494 | -0.0552 | 40.83
-1 | 0.2596 | 0.00489 | -0.056 | 53.0879
-0.5 | 0.3166 | 0.00497 | -0.0567 | 63.7022
0 | 0.3725 | 0.00511 | -0.0573 | 72.8963
0.5 | 0.4288 | 0.00523 | -0.0579 | 81.9885
1 | 0.4846 | 0.00532 | -0.0585 | 91.0902
1.5 | 0.5286 | 0.00395 | -0.0573 | 133.8228
2 | 0.5846 | 0.00408 | -0.058 | 143.2843
2.5 | 0.6405 | 0.00427 | -0.0585 | 150
3 | 0.6952 | 0.00453 | -0.0589 | 153.4658
3.5 | 0.7483 | 0.00484 | -0.059 | 154.6074
4 | 0.7986 | 0.00526 | -0.0586 | 151.8251
4.5 | 0.8468 | 0.00572 | -0.0578 | 148.042
5 | 0.8915 | 0.00624 | -0.0563 | 142.8686
5.5 | 0.9312 | 0.00686 | -0.0539 | 135.7434
6 | 0.9677 | 0.00745 | -0.0508 | 129.8926
6.5 | 0.9888 | 0.00802 | -0.0445 | 123.2918
7 | 1.0143 | 0.00876 | -0.0396 | 115.7877
7.5 | 1.0388 | 0.00967 | -0.0348 | 107.425
8 | 1.0719 | 0.0104 | -0.0317 | 103.0673
8.5 | 1.1081 | 0.01106 | -0.0293 | 100.1899
9 | 1.1452 | 0.01172 | -0.0271 | 97.7133
9.5 | 1.1809 | 0.01246 | -0.0248 | 94.7753
10 | 1.217 | 0.0132 | -0.0227 | 92.197
10.5 | 1.2514 | 0.01405 | -0.0205 | 89.0676
11 | 1.2855 | 0.01493 | -0.0183 | 86.1018
11.5 | 1.3198 | 0.01581 | -0.0163 | 83.4788
12 | 1.3496 | 0.01688 | -0.0137 | 79.9526
12.5 | 1.378 | 0.01796 | -0.0109 | 76.7261
13 | 1.442 | 0.01919 | -0.0159 | 75.1433
13.5 | 1.4855 | 0.02067 | -0.017 | 71.8674
14 | 1.5196 | 0.0223 | -0.0163 | 68.1435
14.5 | 1.5505 | 0.02385 | -0.0149 | 65.0105
15 | 1.5768 | 0.02573 | -0.0133 | 61.2825
15.5 | 1.6006 | 0.02782 | -0.0115 | 57.5341
16 | 1.6242 | 0.02996 | -0.0098 | 54.2123
16.5 | 1.6472 | 0.03214 | -0.0081 | 51.2508
17 | 1.667 | 0.03464 | -0.0065 | 48.1236
17.5 | 1.6809 | 0.03762 | -0.0045 | 44.681
18 | 1.6931 | 0.04083 | -0.0027 | 41.4671
18.5 | 1.7048 | 0.04416 | -0.001 | 38.6051
19 | 1.7119 | 0.04779 | 0.0009 | 35.8213
19.5 | 1.7179 | 0.05158 | 0.0026 | 33.3055
20 | 1.7116 | 0.05551 | 0.0062 | 30.8341

## 117. Re 12M Mach 0.25 (1)
BIGFOIL.COM POLAR EXPORT
NACA66-615 a=0.0
NACA66-615 a=0.0 |  |  |  | Cl Max: | 1.468 | at alpha= | 11.5 | deg
JavaFoil+Calcfoil stall+Eppler ext transition |  |  |  | L/D Max: | 125.976 | at alpha= | 5.5 | deg
Re: | 12000000 |  |  | Cd Min: | 0.00564 | at alpha= | 1.5 | deg
Mach: | 0.25 |  |  | Cl=0 at alpha= | -2.9841 | deg
|  |  |  | @ Cl=0.1, Cd= | 0.0065109
|  |  |  | @ Cl=0.4, Cd= | 0.006761
|  |  |  | @ Cl=0.6, Cd= | 0.0057932
alpha (deg) | Cl | Cd | Cm | Cl/Cd
-14.5 | -0.097 | 0.10665 | -0.012 | -0.911
-14 | -0.189 | 0.10061 | -0.012 | -1.881
-13.5 | -0.243 | 0.09601 | -0.012 | -2.533
-13 | -0.289 | 0.08995 | -0.013 | -3.212
-12.5 | -0.329 | 0.08556 | -0.013 | -3.844
-12 | -0.364 | 0.08015 | -0.014 | -4.537
-11.5 | -0.393 | 0.07465 | -0.014 | -5.263
-11 | -0.416 | 0.06941 | -0.015 | -5.995
-10.5 | -0.433 | 0.06492 | -0.015 | -6.669
-10 | -0.443 | 0.06144 | -0.016 | -7.208
-9.5 | -0.446 | 0.05736 | -0.016 | -7.769
-9 | -0.441 | 0.05397 | -0.017 | -8.178
-8.5 | -0.43 | 0.05055 | -0.018 | -8.508
-8 | -0.412 | 0.04705 | -0.019 | -8.763
-7.5 | -0.387 | 0.04496 | -0.018 | -8.599
-7 | -0.36 | 0.04019 | -0.022 | -8.96
-6.5 | -0.4 | 0.00721 | -0.038 | -55.446
-6 | -0.352 | 0.00698 | -0.039 | -50.437
-5.5 | -0.3 | 0.00677 | -0.04 | -44.252
-5 | -0.244 | 0.00681 | -0.041 | -35.838
-4.5 | -0.186 | 0.00652 | -0.042 | -28.519
-4 | -0.126 | 0.00652 | -0.043 | -19.251
-3.5 | -0.064 | 0.00653 | -0.044 | -9.804
-3 | -0.002 | 0.00647 | -0.045 | -0.298
-2.5 | 0.061 | 0.00648 | -0.047 | 9.367
-2 | 0.124 | 0.00653 | -0.048 | 18.94
-1.5 | 0.187 | 0.00655 | -0.049 | 28.549
-1 | 0.25 | 0.00664 | -0.05 | 37.71
-0.5 | 0.315 | 0.00678 | -0.051 | 46.425
0 | 0.378 | 0.00688 | -0.052 | 54.948
0.5 | 0.439 | 0.00655 | -0.053 | 66.928
1 | 0.501 | 0.00631 | -0.054 | 79.344
1.5 | 0.562 | 0.00564 | -0.055 | 99.689
2 | 0.624 | 0.00589 | -0.056 | 105.938
2.5 | 0.685 | 0.00618 | -0.057 | 110.738
3 | 0.746 | 0.0065 | -0.058 | 114.682
3.5 | 0.806 | 0.00679 | -0.059 | 118.711
4 | 0.867 | 0.00714 | -0.06 | 121.44
4.5 | 0.927 | 0.0075 | -0.061 | 123.476
5 | 0.986 | 0.00786 | -0.062 | 125.449
5.5 | 1.043 | 0.00828 | -0.063 | 125.976
6 | 1.098 | 0.00883 | -0.064 | 124.331
6.5 | 1.15 | 0.01063 | -0.065 | 108.249
7 | 1.202 | 0.01123 | -0.066 | 107.048
7.5 | 1.25 | 0.01177 | -0.067 | 106.279
8 | 1.296 | 0.01232 | -0.068 | 105.207
8.5 | 1.339 | 0.01286 | -0.069 | 104.13
9 | 1.378 | 0.0135 | -0.07 | 102.089
9.5 | 1.412 | 0.01422 | -0.071 | 99.301
10 | 1.437 | 0.01504 | -0.071 | 95.553
10.5 | 1.455 | 0.01586 | -0.072 | 91.749
11 | 1.466 | 0.01676 | -0.073 | 87.456
11.5 | 1.468 | 0.01789 | -0.074 | 82.099
12 | 1.462 | 0.019 | -0.075 | 76.962
12.5 | 1.441 | 0.0201 | -0.076 | 71.725
13 | 1.406 | 0.02163 | -0.077 | 65.013
13.5 | 1.36 | 0.02323 | -0.078 | 58.564
14 | 1.302 | 0.02541 | -0.078 | 51.253
14.5 | 1.235 | 0.02728 | -0.079 | 45.267
15 | 1.157 | 0.02985 | -0.08 | 38.767
15.5 | 1.069 | 0.03378 | -0.08 | 31.656
16 | 0.965 | 0.04258 | -0.079 | 22.66
16.5 | 0.836 | 0.0637 | -0.075 | 13.123

## 118. Re 12M Mach 0.25 (2)
BIGFOIL.COM POLAR EXPORT
NACA66-615 a=0.0
NACA66-615 a=0.0 |  |  |  | Cl Max: | 1.6726 | at alpha= | 18 | deg
XFOIL ncrit=9 |  |  |  | L/D Max: | 157.189 | at alpha= | 3.5 | deg
Re: | 12000000 |  |  | Cd Min: | 0.1359 | at alpha= | -15.5 | deg
Mach: | 0.25 |  |  | Cl=0 at alpha= | -3.2525 | deg
|  |  |  | @ Cl=0.1, Cd= | 0.0051254
|  |  |  | @ Cl=0.4, Cd= | 0.0051597
|  |  |  | @ Cl=0.6, Cd= | 0.004111
alpha (deg) | Cl | Cd | Cm | Cl/Cd
-15.5 | -0.4021 | 0.1359 | -0.0505 | -2.9588
-15 | -0.4202 | 0.12191 | -0.0578 | -3.4468
-14.5 | -0.4183 | 0.11296 | -0.0629 | -3.7031
-14 | -0.4374 | 0.10031 | -0.07 | -4.3605
-13.5 | -0.4476 | 0.09014 | -0.0761 | -4.9656
-13 | -0.4818 | 0.07624 | -0.0849 | -6.3195
-12.5 | -0.5675 | 0.05807 | -0.0975 | -9.7727
-12 | -0.6251 | 0.05025 | -0.0945 | -12.4398
-11.5 | -0.6859 | 0.04374 | -0.0843 | -15.6813
-11 | -0.7827 | 0.02773 | -0.071 | -28.2257
-10.5 | -0.81 | 0.01582 | -0.0621 | -51.201
-10 | -0.7689 | 0.01257 | -0.0596 | -61.1695
-9.5 | -0.7173 | 0.01089 | -0.0581 | -65.8678
-9 | -0.6623 | 0.00987 | -0.057 | -67.1023
-8.5 | -0.6068 | 0.00905 | -0.056 | -67.0497
-8 | -0.5507 | 0.00839 | -0.0551 | -65.6377
-7.5 | -0.4941 | 0.00789 | -0.0545 | -62.6236
-7 | -0.4377 | 0.00743 | -0.0539 | -58.9098
-6.5 | -0.3806 | 0.00701 | -0.0534 | -54.2939
-6 | -0.3227 | 0.00667 | -0.0533 | -48.3808
-5.5 | -0.2648 | 0.00635 | -0.0532 | -41.7008
-5 | -0.2093 | 0.00588 | -0.0528 | -35.5952
-4.5 | -0.1497 | 0.00572 | -0.0532 | -26.1713
-4 | -0.0894 | 0.00558 | -0.0538 | -16.0215
-3.5 | -0.0296 | 0.0054 | -0.0543 | -5.4815
-3 | 0.0302 | 0.00525 | -0.055 | 5.7524
-2.5 | 0.0902 | 0.00514 | -0.0557 | 17.5486
-1.5 | 0.2108 | 0.00496 | -0.0574 | 42.5
-1 | 0.2705 | 0.00491 | -0.0582 | 55.0916
-0.5 | 0.3292 | 0.00498 | -0.0589 | 66.1044
0 | 0.3868 | 0.00513 | -0.0594 | 75.3996
0.5 | 0.4446 | 0.00526 | -0.06 | 84.5247
1 | 0.5021 | 0.00536 | -0.0605 | 93.6754
1.5 | 0.5464 | 0.00399 | -0.0591 | 136.9424
2 | 0.604 | 0.00412 | -0.0597 | 146.6019
2.5 | 0.6613 | 0.00434 | -0.0601 | 152.3733
3 | 0.7177 | 0.00459 | -0.0605 | 156.3617
3.5 | 0.7718 | 0.00491 | -0.0603 | 157.1894
4 | 0.8223 | 0.00535 | -0.0595 | 153.7009
5 | 0.913 | 0.00639 | -0.0559 | 142.8795
5.5 | 0.9498 | 0.00699 | -0.0523 | 135.8798
6 | 0.965 | 0.0077 | -0.0445 | 125.3247
6.5 | 0.9916 | 0.00846 | -0.0393 | 117.2104
7 | 1.0182 | 0.00938 | -0.0345 | 108.5501
7.5 | 1.0406 | 0.01054 | -0.0292 | 98.7287
8 | 1.0748 | 0.0114 | -0.026 | 94.2807
8.5 | 1.1121 | 0.01217 | -0.0234 | 91.3804
9 | 1.151 | 0.01294 | -0.0211 | 88.949
9.5 | 1.1871 | 0.01384 | -0.0185 | 85.7731
10 | 1.224 | 0.01473 | -0.0162 | 83.0957
10.5 | 1.2581 | 0.01578 | -0.0135 | 79.7275
11 | 1.2944 | 0.01678 | -0.0112 | 77.1395
11.5 | 1.3279 | 0.01792 | -0.0086 | 74.1016
12 | 1.3574 | 0.01929 | -0.0056 | 70.3681
12.5 | 1.3851 | 0.02045 | -0.002 | 67.7311
13 | 1.4684 | 0.02246 | -0.0108 | 65.3785
13.5 | 1.5032 | 0.02439 | -0.0097 | 61.6318
14 | 1.5367 | 0.02631 | -0.0084 | 58.4074
14.5 | 1.5644 | 0.02845 | -0.0062 | 54.9877
15 | 1.5867 | 0.03099 | -0.0038 | 51.2004
15.5 | 1.6102 | 0.03349 | -0.0016 | 48.08
16 | 1.6307 | 0.03633 | 0.0005 | 44.8858
16.5 | 1.6472 | 0.03948 | 0.0028 | 41.7224
17 | 1.6578 | 0.04319 | 0.0052 | 38.3839
17.5 | 1.6644 | 0.04737 | 0.0074 | 35.1362
18 | 1.6726 | 0.05144 | 0.0094 | 32.5156
18.5 | 1.6712 | 0.05582 | 0.0124 | 29.9391
19 | 1.6639 | 0.06079 | 0.0152 | 27.3713
19.5 | 1.6564 | 0.06729 | 0.0154 | 24.6158
20 | 1.6517 | 0.07397 | 0.0147 | 22.3293

## 119. Re 12M Mach 0.50 (1)
BIGFOIL.COM POLAR EXPORT
NACA66-615 a=0.0
NACA66-615 a=0.0 |  |  |  | Cl Max: | 1.381 | at alpha= | 8.5 | deg
JavaFoil+Calcfoil stall+Eppler ext transition |  |  |  | L/D Max: | 117.122 | at alpha= | 5 | deg
Re: | 12000000 |  |  | Cd Min: | 0.00628 | at alpha= | 1.5 | deg
Mach: | 0.5 |  |  | Cl=0 at alpha= | -2.9855 | deg
|  |  |  | @ Cl=0.1, Cd= | 0.0069204
|  |  |  | @ Cl=0.4, Cd= | 0.0072018
|  |  |  | @ Cl=0.6, Cd= | 0.0067265
alpha (deg) | Cl | Cd | Cm | Cl/Cd
-20 | -0.956 | 0.15049 | -0.011 | -6.351
-19.5 | -0.927 | 0.14092 | -0.011 | -6.58
-19 | -0.9 | 0.13305 | -0.011 | -6.765
-18.5 | -0.873 | 0.12658 | -0.012 | -6.897
-18 | -0.844 | 0.13335 | -0.012 | -6.327
-17.5 | -0.817 | 0.12497 | -0.012 | -6.534
-17 | -0.787 | 0.12103 | -0.013 | -6.506
-16.5 | -0.761 | 0.11281 | -0.013 | -6.742
-16 | -0.734 | 0.10456 | -0.014 | -7.021
-15.5 | -0.708 | 0.09727 | -0.015 | -7.275
-15 | -0.682 | 0.08974 | -0.016 | -7.597
-14.5 | -0.664 | 0.07485 | -0.018 | -8.877
-14 | -0.619 | 0.09857 | -0.015 | -6.277
-13.5 | -0.591 | 0.09128 | -0.015 | -6.473
-13 | -0.563 | 0.08281 | -0.016 | -6.802
-12.5 | -0.536 | 0.07677 | -0.017 | -6.986
-12 | -0.509 | 0.07144 | -0.018 | -7.123
-11.5 | -0.483 | 0.06558 | -0.019 | -7.359
-11 | -0.45 | 0.06741 | -0.017 | -6.681
-10.5 | -0.516 | 0.01031 | -0.034 | -50.014
-10 | -0.484 | 0.00963 | -0.035 | -50.228
-9.5 | -0.366 | 0.06655 | -0.018 | -5.496
-9 | -0.338 | 0.05847 | -0.018 | -5.774
-8.5 | -0.31 | 0.0536 | -0.019 | -5.778
-8 | -0.282 | 0.04921 | -0.02 | -5.726
-7.5 | -0.254 | 0.04552 | -0.021 | -5.581
-7 | -0.225 | 0.04721 | -0.02 | -4.773
-6.5 | -0.197 | 0.045 | -0.02 | -4.381
-6 | -0.206 | 0.04132 | -0.021 | -4.996
-5.5 | -0.239 | 0.03813 | -0.022 | -6.274
-5 | -0.208 | 0.03498 | -0.024 | -5.941
-4.5 | -0.202 | 0.00723 | -0.047 | -27.889
-4 | -0.138 | 0.00697 | -0.049 | -19.739
-3.5 | -0.071 | 0.00692 | -0.05 | -10.215
-3 | -0.002 | 0.00694 | -0.051 | -0.308
-2.5 | 0.067 | 0.00686 | -0.052 | 9.838
-2 | 0.138 | 0.00699 | -0.053 | 19.708
-1.5 | 0.209 | 0.00644 | -0.054 | 32.358
-1 | 0.279 | 0.00696 | -0.055 | 40.15
-0.5 | 0.352 | 0.00708 | -0.056 | 49.643
0 | 0.419 | 0.00725 | -0.057 | 57.816
0.5 | 0.486 | 0.00739 | -0.059 | 65.8
1 | 0.555 | 0.0076 | -0.06 | 72.988
1.5 | 0.623 | 0.00628 | -0.061 | 99.343
2 | 0.692 | 0.0066 | -0.062 | 104.799
2.5 | 0.759 | 0.007 | -0.063 | 108.492
3 | 0.826 | 0.00741 | -0.064 | 111.553
3.5 | 0.893 | 0.00783 | -0.065 | 114.063
4 | 0.96 | 0.00829 | -0.066 | 115.725
4.5 | 1.026 | 0.00879 | -0.067 | 116.653
5 | 1.09 | 0.00931 | -0.069 | 117.122
5.5 | 1.151 | 0.00993 | -0.07 | 115.953
6 | 1.207 | 0.01234 | -0.071 | 97.846
6.5 | 1.261 | 0.01314 | -0.072 | 95.965
7 | 1.308 | 0.01394 | -0.073 | 93.837
7.5 | 1.347 | 0.01484 | -0.074 | 90.776
8 | 1.374 | 0.01583 | -0.075 | 86.793
8.5 | 1.381 | 0.01709 | -0.076 | 80.821
9 | 1.357 | 0.01853 | -0.077 | 73.231
9.5 | 1.254 | 0.02051 | -0.078 | 61.134
10 | 0.854 | 0.02267 | -0.079 | 37.648
10.5 | 0.742 | 0.07148 | -0.041 | 10.378
11 | 0.915 | 0.02458 | -0.081 | 37.223
11.5 | 0.942 | 0.02775 | -0.082 | 33.958
12 | 0.953 | 0.03664 | -0.08 | 26.014
12.5 | 1.002 | 0.03021 | -0.084 | 33.175
13 | 1.028 | 0.03431 | -0.084 | 29.955
13.5 | 1.052 | 0.03882 | -0.085 | 27.097

## 120. Re 12M Mach 0.50 (2)
BIGFOIL.COM POLAR EXPORT
NACA66-615 a=0.0
NACA66-615 a=0.0 |  |  |  | Cl Max: | 1.4541 | at alpha= | 13 | deg
XFOIL ncrit=9 |  |  |  | L/D Max: | 161.985 | at alpha= | 3.5 | deg
Re: | 12000000 |  |  | Cd Min: | 0.23636 | at alpha= | -20 | deg
Mach: | 0.5 |  |  | Cl=0 at alpha= | -3.3524 | deg
|  |  |  | @ Cl=0.1, Cd= | 0.005363
|  |  |  | @ Cl=0.4, Cd= | 0.0051268
|  |  |  | @ Cl=0.6, Cd= | 0.0053823
alpha (deg) | Cl | Cd | Cm | Cl/Cd
-20 | -0.511 | 0.23636 | -0.0057 | -2.162
-19.5 | -0.489 | 0.22859 | -0.0107 | -2.1392
-19 | -0.4681 | 0.22023 | -0.0155 | -2.1255
-18 | -0.4254 | 0.20446 | -0.0252 | -2.0806
-17.5 | -0.4019 | 0.1977 | -0.0299 | -2.0329
-17 | -0.3786 | 0.19075 | -0.0346 | -1.9848
-16.5 | -0.3573 | 0.18303 | -0.0392 | -1.9521
-16 | -0.3365 | 0.1752 | -0.0438 | -1.9207
-15.5 | -0.3167 | 0.16727 | -0.0483 | -1.8933
-15 | -0.2974 | 0.15931 | -0.0529 | -1.8668
-14.5 | -0.2816 | 0.15041 | -0.0576 | -1.8722
-14 | -0.2682 | 0.14125 | -0.0623 | -1.8988
-13.5 | -0.2574 | 0.13181 | -0.0673 | -1.9528
-13 | -0.2504 | 0.12211 | -0.0724 | -2.0506
-12.5 | -0.2474 | 0.1121 | -0.0778 | -2.207
-12 | -0.232 | 0.10506 | -0.082 | -2.2083
-11.5 | -0.2301 | 0.0959 | -0.0871 | -2.3994
-11 | -0.2303 | 0.08687 | -0.0922 | -2.6511
-10.5 | -0.2303 | 0.07836 | -0.0972 | -2.939
-10 | -0.2322 | 0.06994 | -0.1025 | -3.32
-9.5 | -0.2583 | 0.05854 | -0.1118 | -4.4124
-9 | -0.2853 | 0.051 | -0.1141 | -5.5941
-8.5 | -0.3244 | 0.045 | -0.1096 | -7.2089
-8 | -0.3568 | 0.0395 | -0.1015 | -9.0329
-7.5 | -0.3691 | 0.0331 | -0.0949 | -11.1511
-7 | -0.3737 | 0.02601 | -0.0876 | -14.3676
-6.5 | -0.3722 | 0.01801 | -0.0797 | -20.6663
-6 | -0.3447 | 0.0098 | -0.075 | -35.1735
-5.5 | -0.2847 | 0.0075 | -0.0722 | -37.96
-5 | -0.2206 | 0.00681 | -0.0698 | -32.3935
-4.5 | -0.1557 | 0.0063 | -0.0679 | -24.7143
-4 | -0.0898 | 0.00589 | -0.0667 | -15.2462
-3.5 | -0.0201 | 0.0057 | -0.0665 | -3.5263
-3 | 0.048 | 0.0055 | -0.0663 | 8.7273
-2.5 | 0.1163 | 0.00532 | -0.0665 | 21.8609
-2 | 0.1853 | 0.00517 | -0.067 | 35.8414
-1.5 | 0.2536 | 0.00508 | -0.0676 | 49.9213
-1 | 0.3217 | 0.00502 | -0.0682 | 64.0837
-0.5 | 0.3876 | 0.00509 | -0.0687 | 76.1493
0 | 0.4516 | 0.00528 | -0.0688 | 85.5303
0.5 | 0.516 | 0.00541 | -0.0691 | 95.3789
1 | 0.5798 | 0.00557 | -0.0692 | 104.0934
1.5 | 0.6336 | 0.00507 | -0.0678 | 124.9704
2 | 0.6868 | 0.00445 | -0.0662 | 154.3371
2.5 | 0.7493 | 0.0047 | -0.0659 | 159.4255
3 | 0.8084 | 0.005 | -0.0649 | 161.68
3.5 | 0.865 | 0.00534 | -0.0633 | 161.985
4 | 0.9074 | 0.0058 | -0.0588 | 156.4483
4.5 | 0.9233 | 0.00656 | -0.0494 | 140.747
5 | 0.9483 | 0.00756 | -0.0423 | 125.4365
5.5 | 0.9808 | 0.00856 | -0.0368 | 114.5794
6 | 1.0047 | 0.00992 | -0.0302 | 101.2802
6.5 | 1.0289 | 0.01142 | -0.024 | 90.0963
7 | 1.0447 | 0.01331 | -0.0169 | 78.4899
7.5 | 1.0611 | 0.01537 | -0.0103 | 69.0371
8 | 1.0935 | 0.017 | -0.0058 | 64.3235
8.5 | 1.1346 | 0.01839 | -0.0023 | 61.6966
9 | 1.1759 | 0.01987 | 0.001 | 59.1797
9.5 | 1.2162 | 0.02149 | 0.0045 | 56.5938
10 | 1.2567 | 0.0232 | 0.008 | 54.1681
10.5 | 1.2958 | 0.02511 | 0.0116 | 51.6049
11.5 | 1.3666 | 0.02968 | 0.0193 | 46.0445
12 | 1.3937 | 0.03259 | 0.0236 | 42.7647
12.5 | 1.4255 | 0.03637 | 0.0258 | 39.1944
13 | 1.4541 | 0.04443 | 0.021 | 32.7279
14 | 1.3956 | 0.06015 | 0.0282 | 23.202
14.5 | 1.3556 | 0.06868 | 0.0313 | 19.7379
15 | 1.316 | 0.07922 | 0.0302 | 16.612
15.5 | 1.2806 | 0.09077 | 0.0267 | 14.1082
16 | 1.2477 | 0.10311 | 0.0214 | 12.1007
16.5 | 1.2164 | 0.11609 | 0.0146 | 10.4781
17 | 1.1899 | 0.12919 | 0.0069 | 9.2105
17.5 | 1.1657 | 0.14244 | -0.0014 | 8.1838
18 | 1.1463 | 0.15552 | -0.0099 | 7.3708

## 121. Re 14M Mach 0.00 (1)
BIGFOIL.COM POLAR EXPORT
NACA66-615 a=0.0
NACA66-615 a=0.0 |  |  |  | Cl Max: | 1.51 | at alpha= | 12.5 | deg
JavaFoil+Calcfoil stall+Eppler ext transition |  |  |  | L/D Max: | 129.379 | at alpha= | 5.5 | deg
Re: | 14000000 |  |  | Cd Min: | 0.00511 | at alpha= | 1.5 | deg
Mach: | 0 |  |  | Cl=0 at alpha= | -2.9836 | deg
|  |  |  | @ Cl=0.1, Cd= | 0.0064103
|  |  |  | @ Cl=0.4, Cd= | 0.0067737
|  |  |  | @ Cl=0.6, Cd= | 0.005668
alpha (deg) | Cl | Cd | Cm | Cl/Cd
-17 | -0.437 | 0.12797 | -0.01 | -3.411
-16.5 | -0.451 | 0.11978 | -0.01 | -3.768
-16 | -0.466 | 0.11417 | -0.01 | -4.079
-15.5 | -0.479 | 0.10898 | -0.011 | -4.399
-15 | -0.493 | 0.10174 | -0.011 | -4.842
-14.5 | -0.505 | 0.09694 | -0.012 | -5.205
-14 | -0.515 | 0.0918 | -0.012 | -5.613
-13.5 | -0.524 | 0.08679 | -0.013 | -6.041
-13 | -0.531 | 0.08219 | -0.013 | -6.462
-12.5 | -0.536 | 0.07728 | -0.014 | -6.934
-12 | -0.537 | 0.07491 | -0.014 | -7.174
-11.5 | -0.536 | 0.07041 | -0.014 | -7.616
-11 | -0.532 | 0.06617 | -0.015 | -8.04
-10.5 | -0.524 | 0.06161 | -0.016 | -8.505
-10 | -0.512 | 0.05804 | -0.016 | -8.824
-9.5 | -0.497 | 0.05444 | -0.017 | -9.127
-9 | -0.478 | 0.05038 | -0.018 | -9.486
-8.5 | -0.456 | 0.04612 | -0.02 | -9.882
-8 | -0.525 | 0.00753 | -0.034 | -69.691
-7.5 | -0.486 | 0.00729 | -0.035 | -66.704
-7 | -0.443 | 0.00705 | -0.036 | -62.855
-6.5 | -0.396 | 0.00686 | -0.037 | -57.769
-6 | -0.346 | 0.00671 | -0.038 | -51.621
-5.5 | -0.293 | 0.00674 | -0.039 | -43.525
-5 | -0.238 | 0.0065 | -0.04 | -36.625
-4.5 | -0.181 | 0.00647 | -0.041 | -27.966
-4 | -0.122 | 0.0064 | -0.042 | -19.056
-3.5 | -0.062 | 0.00634 | -0.043 | -9.807
-3 | -0.002 | 0.00639 | -0.044 | -0.292
-2.5 | 0.059 | 0.00637 | -0.045 | 9.246
-2 | 0.12 | 0.00643 | -0.046 | 18.633
-1.5 | 0.181 | 0.00645 | -0.047 | 28.088
-1 | 0.242 | 0.00655 | -0.048 | 37.019
-0.5 | 0.305 | 0.00663 | -0.049 | 45.968
0 | 0.366 | 0.0067 | -0.05 | 54.598
0.5 | 0.426 | 0.00683 | -0.051 | 62.345
1 | 0.486 | 0.00671 | -0.052 | 72.414
1.5 | 0.546 | 0.00511 | -0.053 | 106.745
2 | 0.606 | 0.00573 | -0.054 | 105.729
2.5 | 0.665 | 0.00599 | -0.055 | 110.992
3 | 0.724 | 0.00625 | -0.056 | 115.928
3.5 | 0.783 | 0.00653 | -0.057 | 119.841
4 | 0.842 | 0.00685 | -0.058 | 122.97
4.5 | 0.9 | 0.00713 | -0.059 | 126.162
5 | 0.958 | 0.00745 | -0.06 | 128.491
5.5 | 1.013 | 0.00783 | -0.061 | 129.379
6 | 1.068 | 0.00839 | -0.062 | 127.292
6.5 | 1.12 | 0.00982 | -0.063 | 114.027
7 | 1.171 | 0.01034 | -0.064 | 113.257
7.5 | 1.22 | 0.0108 | -0.065 | 112.984
8 | 1.267 | 0.01127 | -0.066 | 112.407
8.5 | 1.312 | 0.01178 | -0.067 | 111.331
9 | 1.353 | 0.01232 | -0.068 | 109.881
9.5 | 1.392 | 0.01293 | -0.069 | 107.661
10 | 1.425 | 0.0135 | -0.07 | 105.53
10.5 | 1.452 | 0.01418 | -0.07 | 102.406
11 | 1.475 | 0.01489 | -0.071 | 99.105
11.5 | 1.493 | 0.01577 | -0.072 | 94.668
12 | 1.506 | 0.01652 | -0.073 | 91.146
12.5 | 1.51 | 0.01737 | -0.074 | 86.955
13 | 1.506 | 0.01847 | -0.075 | 81.531
13.5 | 1.496 | 0.0196 | -0.076 | 76.316
14 | 1.48 | 0.02086 | -0.077 | 70.915
14.5 | 1.458 | 0.02216 | -0.077 | 65.784
15 | 1.431 | 0.02363 | -0.078 | 60.561
15.5 | 1.4 | 0.02516 | -0.079 | 55.626
16 | 1.364 | 0.02694 | -0.08 | 50.63
16.5 | 1.325 | 0.02901 | -0.08 | 45.672
17 | 1.283 | 0.03153 | -0.081 | 40.682
17.5 | 1.238 | 0.03423 | -0.082 | 36.176

## 122. Re 14M Mach 0.00 (2)
BIGFOIL.COM POLAR EXPORT
NACA66-615 a=0.0
NACA66-615 a=0.0 |  |  |  | Cl Max: | 1.759 | at alpha= | 20 | deg
XFOIL ncrit=9 |  |  |  | L/D Max: | 153.512 | at alpha= | 3.5 | deg
Re: | 14000000 |  |  | Cd Min: | 0.05139 | at alpha= | 20 | deg
Mach: | 0 |  |  | Cl=0 at alpha= | -3.2212 | deg
|  |  |  | @ Cl=0.1, Cd= | 0.0049399
|  |  |  | @ Cl=0.4, Cd= | 0.0051707
|  |  |  | @ Cl=0.6, Cd= | 0.0041338
alpha (deg) | Cl | Cd | Cm | Cl/Cd
-20 | -1.3759 | 0.03511 | -0.0939 | -39.1883
-19.5 | -1.3457 | 0.03416 | -0.0929 | -39.394
-19 | -1.3827 | 0.0284 | -0.0874 | -48.6866
-18.5 | -1.3634 | 0.02689 | -0.0847 | -50.7029
-18 | -1.3472 | 0.02525 | -0.0814 | -53.3545
-17.5 | -1.3417 | 0.02284 | -0.0764 | -58.7434
-17 | -1.3165 | 0.02186 | -0.0731 | -60.2242
-16.5 | -1.3028 | 0.02002 | -0.068 | -65.0749
-16 | -1.2821 | 0.01876 | -0.0632 | -68.3422
-15.5 | -1.2525 | 0.018 | -0.0595 | -69.5833
-15 | -1.2181 | 0.01669 | -0.0569 | -72.9838
-14.5 | -1.1757 | 0.016 | -0.0554 | -73.4813
-14 | -1.1329 | 0.01515 | -0.0539 | -74.7789
-13.5 | -1.0886 | 0.01431 | -0.0527 | -76.0727
-13 | -1.0435 | 0.01337 | -0.0515 | -78.0479
-12.5 | -0.9959 | 0.01262 | -0.0507 | -78.9144
-12 | -0.9463 | 0.01205 | -0.0501 | -78.5311
-11.5 | -0.8969 | 0.01136 | -0.0496 | -78.9525
-11 | -0.8466 | 0.01069 | -0.0491 | -79.1955
-10.5 | -0.7951 | 0.01015 | -0.0489 | -78.335
-10 | -0.7429 | 0.00966 | -0.0487 | -76.9048
-9.5 | -0.6917 | 0.00897 | -0.0483 | -77.1126
-9 | -0.6391 | 0.00846 | -0.0481 | -75.5437
-8.5 | -0.5862 | 0.00799 | -0.048 | -73.3667
-8 | -0.5328 | 0.00759 | -0.0479 | -70.1976
-7.5 | -0.4788 | 0.00724 | -0.048 | -66.1326
-7 | -0.425 | 0.00684 | -0.048 | -62.1345
-6.5 | -0.3698 | 0.00655 | -0.0483 | -56.458
-6 | -0.3142 | 0.00628 | -0.0486 | -50.0318
-5.5 | -0.2611 | 0.00583 | -0.0485 | -44.7856
-5 | -0.2047 | 0.00563 | -0.049 | -36.3588
-4.5 | -0.1474 | 0.00548 | -0.0498 | -26.8978
-4 | -0.0896 | 0.00535 | -0.0505 | -16.7477
-3.5 | -0.032 | 0.00521 | -0.0513 | -6.142
-3 | 0.0254 | 0.00509 | -0.052 | 4.9902
-2.5 | 0.0834 | 0.00496 | -0.0529 | 16.8145
-2 | 0.1413 | 0.00489 | -0.0538 | 28.8957
-1.5 | 0.1992 | 0.00485 | -0.0547 | 41.0722
-1 | 0.2559 | 0.00489 | -0.0554 | 52.3313
0 | 0.3683 | 0.00512 | -0.0567 | 71.9336
0.5 | 0.4246 | 0.00521 | -0.0573 | 81.4971
1 | 0.4806 | 0.0053 | -0.058 | 90.6792
1.5 | 0.5251 | 0.00402 | -0.057 | 130.6219
2 | 0.5805 | 0.00406 | -0.0576 | 142.9803
2.5 | 0.636 | 0.00427 | -0.0581 | 148.9461
3 | 0.6904 | 0.00453 | -0.0585 | 152.4062
3.5 | 0.743 | 0.00484 | -0.0586 | 153.5124
4 | 0.7929 | 0.00527 | -0.0582 | 150.4554
4.5 | 0.8417 | 0.0057 | -0.0576 | 147.6667
5 | 0.8867 | 0.00623 | -0.0563 | 142.3274
5.5 | 0.9271 | 0.00683 | -0.0541 | 135.7394
6 | 0.9658 | 0.00739 | -0.0515 | 130.6901
6.5 | 0.9932 | 0.00788 | -0.0465 | 126.0406
7 | 1.0159 | 0.00861 | -0.041 | 117.9907
7.5 | 1.044 | 0.00936 | -0.0368 | 111.5385
8 | 1.0784 | 0.00999 | -0.034 | 107.9479
8.5 | 1.115 | 0.01058 | -0.0316 | 105.3875
9 | 1.1526 | 0.01118 | -0.0296 | 103.0948
9.5 | 1.1883 | 0.01187 | -0.0273 | 100.1095
10 | 1.2256 | 0.01253 | -0.0255 | 97.8132
10.5 | 1.2592 | 0.01335 | -0.0231 | 94.3221
11 | 1.2937 | 0.01416 | -0.021 | 91.363
11.5 | 1.3285 | 0.01498 | -0.0191 | 88.6849
12 | 1.359 | 0.01599 | -0.0167 | 84.9906
13 | 1.4154 | 0.01799 | -0.0112 | 78.677
13.5 | 1.4917 | 0.01943 | -0.0194 | 76.773
14.5 | 1.5633 | 0.02235 | -0.0186 | 69.9463
15 | 1.5899 | 0.02412 | -0.017 | 65.9163
15.5 | 1.6145 | 0.02604 | -0.0153 | 62.0008
16 | 1.6395 | 0.02799 | -0.0137 | 58.5745
16.5 | 1.6633 | 0.03002 | -0.0122 | 55.4064
17 | 1.6848 | 0.03225 | -0.0106 | 52.2419
17.5 | 1.6999 | 0.03507 | -0.0087 | 48.4716
18 | 1.7145 | 0.03796 | -0.007 | 45.166
18.5 | 1.7291 | 0.04095 | -0.0055 | 42.2247
19 | 1.7413 | 0.04422 | -0.0041 | 39.3781
19.5 | 1.7518 | 0.04766 | -0.0028 | 36.7562
20 | 1.759 | 0.05139 | -0.0014 | 34.2284

## 123. Re 14M Mach 0.10 (1)
BIGFOIL.COM POLAR EXPORT
NACA66-615 a=0.0
NACA66-615 a=0.0 |  |  |  | Cl Max: | 1.504 | at alpha= | 12.5 | deg
JavaFoil+Calcfoil stall+Eppler ext transition |  |  |  | L/D Max: | 128.978 | at alpha= | 5.5 | deg
Re: | 14000000 |  |  | Cd Min: | 0.00511 | at alpha= | 1.5 | deg
Mach: | 0.1 |  |  | Cl=0 at alpha= | -2.9836 | deg
|  |  |  | @ Cl=0.1, Cd= | 0.0064402
|  |  |  | @ Cl=0.4, Cd= | 0.0068147
|  |  |  | @ Cl=0.6, Cd= | 0.0056647
alpha (deg) | Cl | Cd | Cm | Cl/Cd
-16.5 | -0.407 | 0.12204 | -0.01 | -3.335
-16 | -0.424 | 0.11557 | -0.01 | -3.668
-15.5 | -0.44 | 0.10981 | -0.011 | -4.011
-15 | -0.456 | 0.10364 | -0.011 | -4.404
-14.5 | -0.471 | 0.09861 | -0.012 | -4.781
-14 | -0.485 | 0.09315 | -0.012 | -5.209
-13.5 | -0.497 | 0.0879 | -0.013 | -5.658
-13 | -0.507 | 0.08308 | -0.013 | -6.107
-12.5 | -0.515 | 0.07891 | -0.014 | -6.529
-12 | -0.52 | 0.07529 | -0.014 | -6.905
-11.5 | -0.522 | 0.07093 | -0.014 | -7.355
-11 | -0.52 | 0.06645 | -0.015 | -7.828
-10.5 | -0.515 | 0.0624 | -0.016 | -8.246
-10 | -0.505 | 0.05882 | -0.016 | -8.584
-9.5 | -0.491 | 0.05479 | -0.017 | -8.97
-9 | -0.474 | 0.05095 | -0.018 | -9.303
-8.5 | -0.453 | 0.04704 | -0.019 | -9.624
-8 | -0.429 | 0.04174 | -0.022 | -10.286
-7.5 | -0.398 | 0.03966 | -0.022 | -10.041
-7 | -0.444 | 0.00709 | -0.036 | -62.552
-6.5 | -0.397 | 0.00692 | -0.037 | -57.425
-6 | -0.347 | 0.00678 | -0.038 | -51.238
-5.5 | -0.294 | 0.00679 | -0.039 | -43.359
-5 | -0.239 | 0.00648 | -0.04 | -36.896
-4.5 | -0.182 | 0.00643 | -0.041 | -28.258
-4 | -0.123 | 0.00643 | -0.042 | -19.053
-3.5 | -0.062 | 0.0064 | -0.043 | -9.764
-3 | -0.002 | 0.00635 | -0.044 | -0.296
-2.5 | 0.059 | 0.00642 | -0.045 | 9.215
-2 | 0.12 | 0.00645 | -0.046 | 18.668
-1.5 | 0.182 | 0.00647 | -0.047 | 28.124
-1 | 0.244 | 0.00653 | -0.048 | 37.314
-0.5 | 0.306 | 0.00666 | -0.049 | 45.988
0 | 0.368 | 0.00674 | -0.05 | 54.595
0.5 | 0.428 | 0.00688 | -0.051 | 62.255
1 | 0.488 | 0.00648 | -0.052 | 75.341
1.5 | 0.548 | 0.00511 | -0.053 | 107.305
2 | 0.608 | 0.00575 | -0.054 | 105.877
2.5 | 0.668 | 0.00601 | -0.055 | 111.109
3 | 0.728 | 0.00629 | -0.056 | 115.607
3.5 | 0.787 | 0.00658 | -0.057 | 119.58
4 | 0.846 | 0.00687 | -0.058 | 123.031
4.5 | 0.904 | 0.00715 | -0.059 | 126.449
5 | 0.962 | 0.00751 | -0.06 | 128.092
5.5 | 1.018 | 0.00789 | -0.061 | 128.978
6 | 1.073 | 0.00847 | -0.062 | 126.608
6.5 | 1.125 | 0.00989 | -0.063 | 113.734
7 | 1.176 | 0.01043 | -0.064 | 112.71
7.5 | 1.225 | 0.01089 | -0.065 | 112.538
8 | 1.272 | 0.01137 | -0.066 | 111.874
8.5 | 1.316 | 0.0119 | -0.067 | 110.611
9 | 1.358 | 0.01245 | -0.068 | 109.027
9.5 | 1.396 | 0.01308 | -0.069 | 106.698
10 | 1.427 | 0.01365 | -0.07 | 104.528
10.5 | 1.454 | 0.01436 | -0.071 | 101.274
11 | 1.476 | 0.0151 | -0.072 | 97.754
11.5 | 1.492 | 0.016 | -0.073 | 93.241
12 | 1.502 | 0.01677 | -0.073 | 89.567
12.5 | 1.504 | 0.01765 | -0.074 | 85.201
13 | 1.496 | 0.01879 | -0.075 | 79.63
13.5 | 1.482 | 0.01999 | -0.076 | 74.133
14 | 1.461 | 0.02129 | -0.077 | 68.644
14.5 | 1.435 | 0.02268 | -0.078 | 63.272
15 | 1.403 | 0.02421 | -0.079 | 57.943
15.5 | 1.366 | 0.02626 | -0.079 | 52
16 | 1.325 | 0.02775 | -0.08 | 47.75
16.5 | 1.28 | 0.03 | -0.081 | 42.665
17 | 1.231 | 0.03304 | -0.081 | 37.268
17.5 | 1.18 | 0.03661 | -0.082 | 32.234

## 124. Re 14M Mach 0.10 (2)
BIGFOIL.COM POLAR EXPORT
NACA66-615 a=0.0
NACA66-615 a=0.0 |  |  |  | Cl Max: | 1.7497 | at alpha= | 20 | deg
XFOIL ncrit=9 |  |  |  | L/D Max: | 154.103 | at alpha= | 3.5 | deg
Re: | 14000000 |  |  | Cd Min: | 0.05422 | at alpha= | 20 | deg
Mach: | 0.1 |  |  | Cl=0 at alpha= | -3.2245 | deg
|  |  |  | @ Cl=0.1, Cd= | 0.0049438
|  |  |  | @ Cl=0.4, Cd= | 0.0051715
|  |  |  | @ Cl=0.6, Cd= | 0.0041302
alpha (deg) | Cl | Cd | Cm | Cl/Cd
-17.5 | -1.2929 | 0.02744 | -0.0866 | -47.1173
-17 | -1.2741 | 0.02602 | -0.0829 | -48.9662
-16.5 | -1.2801 | 0.02282 | -0.0763 | -56.0955
-16 | -1.2677 | 0.02093 | -0.0707 | -60.5686
-15.5 | -1.2461 | 0.01992 | -0.0654 | -62.5552
-15 | -1.2192 | 0.01817 | -0.0616 | -67.0996
-14.5 | -1.1783 | 0.01733 | -0.0595 | -67.9919
-14 | -1.1372 | 0.01628 | -0.0575 | -69.8526
-13.5 | -1.0941 | 0.01524 | -0.0558 | -71.7913
-13 | -1.0499 | 0.01411 | -0.0543 | -74.4082
-12.5 | -1.0025 | 0.01323 | -0.0531 | -75.7748
-12 | -0.9528 | 0.01258 | -0.0523 | -75.7393
-11.5 | -0.9031 | 0.01178 | -0.0516 | -76.6638
-11 | -0.8526 | 0.01104 | -0.0509 | -77.2283
-10.5 | -0.8006 | 0.01044 | -0.0505 | -76.6858
-10 | -0.7478 | 0.00991 | -0.0502 | -75.4591
-9.5 | -0.6961 | 0.00917 | -0.0496 | -75.9106
-9 | -0.6431 | 0.00861 | -0.0493 | -74.6922
-8.5 | -0.5898 | 0.0081 | -0.0491 | -72.8148
-8 | -0.536 | 0.00767 | -0.0489 | -69.8827
-7.5 | -0.4816 | 0.00731 | -0.0489 | -65.8824
-7 | -0.4272 | 0.0069 | -0.0488 | -61.913
-6.5 | -0.3719 | 0.00658 | -0.049 | -56.5198
-6 | -0.3158 | 0.00632 | -0.0493 | -49.9684
-5.5 | -0.2606 | 0.00599 | -0.0494 | -43.5058
-5 | -0.2058 | 0.00564 | -0.0495 | -36.4894
-4.5 | -0.148 | 0.00549 | -0.0502 | -26.9581
-4 | -0.0898 | 0.00536 | -0.051 | -16.7537
-3.5 | -0.0319 | 0.00522 | -0.0517 | -6.1111
-3 | 0.026 | 0.00509 | -0.0525 | 5.1081
-2.5 | 0.0843 | 0.00496 | -0.0533 | 16.996
-2 | 0.1425 | 0.0049 | -0.0542 | 29.0816
-1.5 | 0.2008 | 0.00485 | -0.0551 | 41.4021
-1 | 0.2579 | 0.00489 | -0.0557 | 52.7403
-0.5 | 0.3144 | 0.00501 | -0.0564 | 62.7545
0 | 0.3709 | 0.00512 | -0.057 | 72.4414
0.5 | 0.4274 | 0.00522 | -0.0577 | 81.8774
1 | 0.4837 | 0.00531 | -0.0583 | 91.0923
1.5 | 0.5284 | 0.00404 | -0.0573 | 130.7921
2 | 0.584 | 0.00407 | -0.0579 | 143.4889
2.5 | 0.6398 | 0.00428 | -0.0585 | 149.486
3 | 0.6945 | 0.00454 | -0.0588 | 152.9736
3.5 | 0.7474 | 0.00485 | -0.0589 | 154.1031
4 | 0.7974 | 0.00528 | -0.0584 | 151.0227
4.5 | 0.8463 | 0.00571 | -0.0577 | 148.2137
5 | 0.8912 | 0.00624 | -0.0563 | 142.8205
5.5 | 0.9308 | 0.00686 | -0.0539 | 135.6851
6 | 0.9684 | 0.00744 | -0.051 | 130.1613
6.5 | 0.9921 | 0.00795 | -0.0452 | 124.7925
7 | 1.0162 | 0.0087 | -0.0399 | 116.8046
7.5 | 1.0445 | 0.00949 | -0.0357 | 110.0632
8 | 1.0794 | 0.01013 | -0.0329 | 106.5548
8.5 | 1.1162 | 0.01075 | -0.0306 | 103.8326
9 | 1.1538 | 0.01137 | -0.0284 | 101.4776
9.5 | 1.1893 | 0.01209 | -0.0261 | 98.3706
10 | 1.2264 | 0.0128 | -0.0241 | 95.8125
10.5 | 1.2609 | 0.01362 | -0.0218 | 92.5771
11 | 1.296 | 0.01444 | -0.0197 | 89.7507
11.5 | 1.3295 | 0.01534 | -0.0176 | 86.6688
12 | 1.36 | 0.01641 | -0.0151 | 82.8763
12.5 | 1.3925 | 0.01738 | -0.0129 | 80.1208
13 | 1.4173 | 0.01843 | -0.0095 | 76.9018
13.5 | 1.4975 | 0.02002 | -0.0184 | 74.8002
14.5 | 1.5661 | 0.02315 | -0.017 | 67.6501
15 | 1.5915 | 0.02506 | -0.0151 | 63.5076
15.5 | 1.6175 | 0.02694 | -0.0135 | 60.0408
16 | 1.6428 | 0.02895 | -0.0119 | 56.7461
16.5 | 1.6647 | 0.0312 | -0.0101 | 53.3558
17 | 1.6834 | 0.03377 | -0.0083 | 49.849
17.5 | 1.6974 | 0.03676 | -0.0063 | 46.1752
18 | 1.7124 | 0.03975 | -0.0047 | 43.0792
18.5 | 1.7268 | 0.04289 | -0.0032 | 40.2611
19 | 1.7373 | 0.04638 | -0.0017 | 37.458
19.5 | 1.7451 | 0.0502 | -0.0003 | 34.7629
20 | 1.7497 | 0.05422 | 0.0013 | 32.2704

## 125. Re 14M Mach 0.25 (1)
BIGFOIL.COM POLAR EXPORT
NACA66-615 a=0.0
NACA66-615 a=0.0 |  |  |  | Cl Max: | 1.47 | at alpha= | 11.5 | deg
JavaFoil+Calcfoil stall+Eppler ext transition |  |  |  | L/D Max: | 126.785 | at alpha= | 5.5 | deg
Re: | 14000000 |  |  | Cd Min: | 0.00564 | at alpha= | 1.5 | deg
Mach: | 0.25 |  |  | Cl=0 at alpha= | -2.9841 | deg
|  |  |  | @ Cl=0.1, Cd= | 0.0064986
|  |  |  | @ Cl=0.4, Cd= | 0.0067374
|  |  |  | @ Cl=0.6, Cd= | 0.0057916
alpha (deg) | Cl | Cd | Cm | Cl/Cd
-14.5 | -0.097 | 0.10563 | -0.012 | -0.92
-14 | -0.189 | 0.10089 | -0.012 | -1.876
-13.5 | -0.243 | 0.09497 | -0.012 | -2.561
-13 | -0.289 | 0.08905 | -0.013 | -3.245
-12.5 | -0.329 | 0.08383 | -0.013 | -3.924
-12 | -0.364 | 0.07898 | -0.014 | -4.604
-11.5 | -0.393 | 0.07324 | -0.014 | -5.365
-11 | -0.416 | 0.06941 | -0.015 | -5.997
-10.5 | -0.433 | 0.06496 | -0.015 | -6.667
-10 | -0.443 | 0.06047 | -0.016 | -7.328
-9.5 | -0.446 | 0.05697 | -0.017 | -7.829
-9 | -0.442 | 0.05348 | -0.017 | -8.256
-8.5 | -0.43 | 0.04996 | -0.018 | -8.613
-8 | -0.413 | 0.04669 | -0.019 | -8.836
-7.5 | -0.387 | 0.04468 | -0.018 | -8.658
-7 | -0.361 | 0.03931 | -0.022 | -9.185
-6.5 | -0.4 | 0.00707 | -0.038 | -56.57
-6 | -0.352 | 0.00684 | -0.039 | -51.441
-5.5 | -0.3 | 0.00693 | -0.04 | -43.27
-5 | -0.244 | 0.0068 | -0.041 | -35.918
-4.5 | -0.186 | 0.00657 | -0.042 | -28.318
-4 | -0.126 | 0.0065 | -0.043 | -19.304
-3.5 | -0.064 | 0.00644 | -0.044 | -9.946
-3 | -0.002 | 0.00646 | -0.046 | -0.298
-2.5 | 0.061 | 0.00648 | -0.047 | 9.37
-2 | 0.124 | 0.00651 | -0.048 | 19
-1.5 | 0.187 | 0.00653 | -0.049 | 28.638
-1 | 0.25 | 0.00664 | -0.05 | 37.724
-0.5 | 0.315 | 0.00677 | -0.051 | 46.468
0 | 0.378 | 0.00686 | -0.052 | 55.111
0.5 | 0.439 | 0.00652 | -0.053 | 67.337
1 | 0.501 | 0.00626 | -0.054 | 79.986
1.5 | 0.563 | 0.00564 | -0.055 | 99.694
2 | 0.624 | 0.00589 | -0.056 | 105.888
2.5 | 0.685 | 0.00618 | -0.057 | 110.835
3 | 0.746 | 0.00646 | -0.058 | 115.499
3.5 | 0.807 | 0.00678 | -0.059 | 119.05
4 | 0.867 | 0.00711 | -0.06 | 122.006
4.5 | 0.927 | 0.00741 | -0.061 | 125.121
5 | 0.986 | 0.00779 | -0.062 | 126.625
5.5 | 1.043 | 0.00823 | -0.063 | 126.785
6 | 1.099 | 0.00887 | -0.064 | 123.817
6.5 | 1.151 | 0.01036 | -0.065 | 111.095
7 | 1.203 | 0.01094 | -0.066 | 109.978
7.5 | 1.252 | 0.01146 | -0.067 | 109.205
8 | 1.298 | 0.01201 | -0.068 | 108.076
8.5 | 1.34 | 0.01259 | -0.069 | 106.472
9 | 1.379 | 0.01316 | -0.07 | 104.76
9.5 | 1.413 | 0.01386 | -0.071 | 101.954
10 | 1.439 | 0.01462 | -0.072 | 98.411
10.5 | 1.457 | 0.01547 | -0.073 | 94.138
11 | 1.467 | 0.01635 | -0.073 | 89.723
11.5 | 1.47 | 0.01737 | -0.074 | 84.626
12 | 1.464 | 0.01844 | -0.075 | 79.351
12.5 | 1.443 | 0.01963 | -0.076 | 73.492
13 | 1.408 | 0.02111 | -0.077 | 66.679
13.5 | 1.361 | 0.02265 | -0.078 | 60.109
14 | 1.304 | 0.02467 | -0.079 | 52.856
14.5 | 1.236 | 0.02648 | -0.079 | 46.694
15 | 1.159 | 0.02893 | -0.08 | 40.057
15.5 | 1.07 | 0.03299 | -0.08 | 32.437
16 | 0.971 | 0.03924 | -0.08 | 24.752
16.5 | 0.856 | 0.05198 | -0.078 | 16.468

## 126. Re 14M Mach 0.25 (2)
BIGFOIL.COM POLAR EXPORT
NACA66-615 a=0.0
NACA66-615 a=0.0 |  |  |  | Cl Max: | 1.7007 | at alpha= | 18.5 | deg
XFOIL ncrit=9 |  |  |  | L/D Max: | 157.067 | at alpha= | 3.5 | deg
Re: | 14000000 |  |  | Cd Min: | 0.14041 | at alpha= | -16 | deg
Mach: | 0.25 |  |  | Cl=0 at alpha= | -3.2429 | deg
|  |  |  | @ Cl=0.1, Cd= | 0.0049758
|  |  |  | @ Cl=0.4, Cd= | 0.0051582
|  |  |  | @ Cl=0.6, Cd= | 0.0041617
alpha (deg) | Cl | Cd | Cm | Cl/Cd
-16 | -0.4249 | 0.14041 | -0.0474 | -3.0261
-15.5 | -0.4211 | 0.13124 | -0.0526 | -3.2086
-15 | -0.4272 | 0.12017 | -0.0587 | -3.555
-14.5 | -0.4096 | 0.11461 | -0.0622 | -3.5739
-14 | -0.4303 | 0.10153 | -0.0695 | -4.2382
-13.5 | -0.4358 | 0.09215 | -0.075 | -4.7292
-13 | -0.4859 | 0.07539 | -0.0857 | -6.4452
-12.5 | -0.6008 | 0.05495 | -0.0979 | -10.9336
-12 | -0.6432 | 0.04897 | -0.0935 | -13.1346
-11.5 | -0.7611 | 0.0363 | -0.0785 | -20.9669
-11 | -0.855 | 0.01809 | -0.0643 | -47.2637
-10.5 | -0.8233 | 0.01388 | -0.0608 | -59.3156
-10 | -0.7719 | 0.01239 | -0.0592 | -62.3002
-9.5 | -0.7194 | 0.01087 | -0.0577 | -66.1822
-9 | -0.665 | 0.00973 | -0.0565 | -68.3453
-8.5 | -0.6096 | 0.00887 | -0.0555 | -68.726
-8 | -0.5536 | 0.00822 | -0.0547 | -67.3479
-7.5 | -0.4968 | 0.00772 | -0.054 | -64.3523
-7 | -0.4399 | 0.00724 | -0.0535 | -60.7597
-6.5 | -0.3827 | 0.00682 | -0.0531 | -56.1144
-6 | -0.3249 | 0.00648 | -0.0529 | -50.1389
-5.5 | -0.2665 | 0.00621 | -0.0529 | -42.9147
-5 | -0.2109 | 0.00575 | -0.0525 | -36.6783
-4.5 | -0.1513 | 0.00555 | -0.0529 | -27.2613
-4 | -0.091 | 0.0054 | -0.0535 | -16.8519
-3.5 | -0.0307 | 0.00528 | -0.0541 | -5.8144
-3 | 0.029 | 0.00513 | -0.0547 | 5.653
-2.5 | 0.0893 | 0.00499 | -0.0555 | 17.8958
-2 | 0.1495 | 0.00491 | -0.0563 | 30.4481
-1 | 0.2688 | 0.00489 | -0.0579 | 54.9693
-0.5 | 0.3269 | 0.00501 | -0.0585 | 65.2495
0 | 0.3851 | 0.00513 | -0.0591 | 75.0682
0.5 | 0.4432 | 0.00524 | -0.0597 | 84.5802
1 | 0.501 | 0.00534 | -0.0603 | 93.8202
2 | 0.6035 | 0.00412 | -0.0596 | 146.4806
2.5 | 0.6609 | 0.00434 | -0.0601 | 152.2811
3 | 0.7169 | 0.00459 | -0.0603 | 156.1874
3.5 | 0.7712 | 0.00491 | -0.0602 | 157.0672
4 | 0.8217 | 0.00535 | -0.0594 | 153.5888
4.5 | 0.8699 | 0.00581 | -0.0582 | 149.7246
5.5 | 0.9497 | 0.00698 | -0.0523 | 136.0602
6.5 | 0.9939 | 0.00838 | -0.0397 | 118.6038
7 | 1.0206 | 0.00927 | -0.0348 | 110.0971
7.5 | 1.0466 | 0.01031 | -0.0301 | 101.5131
8 | 1.0833 | 0.01106 | -0.0272 | 97.9476
8.5 | 1.1211 | 0.0118 | -0.0247 | 95.0085
9 | 1.1594 | 0.01257 | -0.0223 | 92.2355
9.5 | 1.1961 | 0.01342 | -0.0197 | 89.1282
10 | 1.2334 | 0.01431 | -0.0174 | 86.1915
10.5 | 1.2693 | 0.01526 | -0.0148 | 83.1782
11 | 1.3045 | 0.01628 | -0.0124 | 80.129
11.5 | 1.3375 | 0.01745 | -0.0097 | 76.6476
12 | 1.3697 | 0.01869 | -0.007 | 73.2852
12.5 | 1.4018 | 0.01993 | -0.0043 | 70.3362
13 | 1.444 | 0.02152 | -0.0044 | 67.1004
13.5 | 1.5256 | 0.02362 | -0.0128 | 64.5893
14.5 | 1.5802 | 0.02769 | -0.008 | 57.0675
15 | 1.6048 | 0.03008 | -0.0057 | 53.3511
15.5 | 1.6275 | 0.0326 | -0.0034 | 49.9233
16 | 1.6471 | 0.03549 | -0.0011 | 46.4103
16.5 | 1.6644 | 0.03859 | 0.0012 | 43.1303
17 | 1.6775 | 0.04215 | 0.0034 | 39.7983
17.5 | 1.6906 | 0.04585 | 0.0053 | 36.8724
18 | 1.7002 | 0.04988 | 0.0072 | 34.0858
18.5 | 1.7007 | 0.05479 | 0.0091 | 31.0403
19 | 1.6991 | 0.05948 | 0.0115 | 28.5659
19.5 | 1.6767 | 0.06523 | 0.0154 | 25.7044
20 | 1.6729 | 0.07156 | 0.0151 | 23.3776

## 127. Re 14M Mach 0.50 (1)
BIGFOIL.COM POLAR EXPORT
NACA66-615 a=0.0
NACA66-615 a=0.0 |  |  |  | Cl Max: | 1.382 | at alpha= | 8.5 | deg
JavaFoil+Calcfoil stall+Eppler ext transition |  |  |  | L/D Max: | 118.394 | at alpha= | 5 | deg
Re: | 14000000 |  |  | Cd Min: | 0.00625 | at alpha= | 1.5 | deg
Mach: | 0.5 |  |  | Cl=0 at alpha= | -2.9855 | deg
|  |  |  | @ Cl=0.1, Cd= | 0.0069239
|  |  |  | @ Cl=0.4, Cd= | 0.0071675
|  |  |  | @ Cl=0.6, Cd= | 0.0066813
alpha (deg) | Cl | Cd | Cm | Cl/Cd
-20 | -0.955 | 0.16156 | -0.01 | -5.91
-19.5 | -0.927 | 0.14527 | -0.011 | -6.384
-19 | -0.9 | 0.13867 | -0.011 | -6.493
-18.5 | -0.873 | 0.13028 | -0.012 | -6.701
-18 | -0.844 | 0.13291 | -0.012 | -6.352
-17.5 | -0.817 | 0.12299 | -0.013 | -6.645
-17 | -0.788 | 0.11906 | -0.013 | -6.619
-16.5 | -0.762 | 0.11108 | -0.013 | -6.858
-16 | -0.735 | 0.10274 | -0.014 | -7.157
-15.5 | -0.71 | 0.09462 | -0.015 | -7.501
-15 | -0.685 | 0.0863 | -0.017 | -7.938
-14.5 | -0.759 | 0.01954 | -0.025 | -38.843
-14 | -0.619 | 0.09667 | -0.015 | -6.4
-13.5 | -0.591 | 0.08961 | -0.015 | -6.594
-13 | -0.564 | 0.08173 | -0.016 | -6.899
-12.5 | -0.537 | 0.07574 | -0.017 | -7.087
-12 | -0.51 | 0.07017 | -0.018 | -7.266
-11.5 | -0.484 | 0.06371 | -0.02 | -7.6
-11 | -0.451 | 0.06683 | -0.017 | -6.743
-10.5 | -0.517 | 0.00996 | -0.034 | -51.929
-10 | -0.484 | 0.00935 | -0.035 | -51.782
-9.5 | -0.366 | 0.0663 | -0.018 | -5.518
-9 | -0.338 | 0.05818 | -0.018 | -5.803
-8.5 | -0.31 | 0.05316 | -0.019 | -5.826
-8 | -0.282 | 0.04906 | -0.02 | -5.747
-7.5 | -0.254 | 0.04504 | -0.021 | -5.642
-7 | -0.225 | 0.0469 | -0.02 | -4.805
-6.5 | -0.197 | 0.04446 | -0.02 | -4.435
-6 | -0.207 | 0.04061 | -0.021 | -5.085
-5.5 | -0.239 | 0.03796 | -0.023 | -6.306
-5 | -0.208 | 0.03521 | -0.024 | -5.905
-4.5 | -0.202 | 0.00721 | -0.047 | -27.955
-4 | -0.138 | 0.00697 | -0.049 | -19.738
-3.5 | -0.071 | 0.00688 | -0.05 | -10.268
-3 | -0.002 | 0.0069 | -0.051 | -0.309
-2.5 | 0.067 | 0.00691 | -0.052 | 9.766
-2 | 0.138 | 0.00694 | -0.053 | 19.855
-1.5 | 0.209 | 0.0064 | -0.054 | 32.574
-1 | 0.279 | 0.00696 | -0.055 | 40.15
-0.5 | 0.352 | 0.00706 | -0.056 | 49.79
0 | 0.419 | 0.00721 | -0.057 | 58.119
0.5 | 0.486 | 0.00734 | -0.059 | 66.3
1 | 0.555 | 0.00749 | -0.06 | 74.095
1.5 | 0.624 | 0.00625 | -0.061 | 99.733
2 | 0.692 | 0.00661 | -0.062 | 104.679
2.5 | 0.76 | 0.00699 | -0.063 | 108.669
3 | 0.827 | 0.00736 | -0.064 | 112.364
3.5 | 0.894 | 0.00779 | -0.065 | 114.7
4 | 0.96 | 0.00822 | -0.066 | 116.833
4.5 | 1.026 | 0.00867 | -0.067 | 118.357
5 | 1.091 | 0.00921 | -0.069 | 118.394
5.5 | 1.152 | 0.00991 | -0.07 | 116.19
6 | 1.208 | 0.01204 | -0.071 | 100.31
6.5 | 1.262 | 0.01289 | -0.072 | 97.881
7 | 1.309 | 0.01358 | -0.073 | 96.383
7.5 | 1.348 | 0.01447 | -0.074 | 93.179
8 | 1.375 | 0.01542 | -0.075 | 89.157
8.5 | 1.382 | 0.01666 | -0.076 | 82.969
9 | 1.358 | 0.01805 | -0.077 | 75.243
9.5 | 1.255 | 0.01991 | -0.078 | 63.03
10 | 0.854 | 0.02202 | -0.079 | 38.789
10.5 | 0.879 | 0.02541 | -0.079 | 34.601
11 | 0.915 | 0.02409 | -0.081 | 38.01
11.5 | 0.944 | 0.02672 | -0.082 | 35.324
12 | 0.966 | 0.03187 | -0.082 | 30.311
12.5 | 1.004 | 0.02933 | -0.084 | 34.211
13 | 1.029 | 0.03311 | -0.084 | 31.088
13.5 | 1.054 | 0.03735 | -0.085 | 28.213

## 128. Re 14M Mach 0.50 (2)
BIGFOIL.COM POLAR EXPORT
NACA66-615 a=0.0
NACA66-615 a=0.0 |  |  |  | Cl Max: | 1.4537 | at alpha= | 13 | deg
XFOIL ncrit=9 |  |  |  | L/D Max: | 163.189 | at alpha= | 3.5 | deg
Re: | 14000000 |  |  | Cd Min: | 0.20854 | at alpha= | -20 | deg
Mach: | 0.5 |  |  | Cl=0 at alpha= | -3.3355 | deg
|  |  |  | @ Cl=0.1, Cd= | 0.005206
|  |  |  | @ Cl=0.4, Cd= | 0.0051411
|  |  |  | @ Cl=0.6, Cd= | 0.0055515
alpha (deg) | Cl | Cd | Cm | Cl/Cd
-20 | -0.4168 | 0.20854 | 0.0152 | -1.9987
-19.5 | -0.3996 | 0.20126 | 0.0101 | -1.9855
-19 | -0.3829 | 0.19387 | 0.0051 | -1.975
-18 | -0.4257 | 0.20411 | -0.0253 | -2.0856
-17.5 | -0.4022 | 0.19736 | -0.03 | -2.0379
-17 | -0.3787 | 0.19055 | -0.0347 | -1.9874
-16.5 | -0.3573 | 0.18285 | -0.0393 | -1.9541
-16 | -0.3365 | 0.17508 | -0.0439 | -1.922
-15.5 | -0.3167 | 0.16708 | -0.0485 | -1.8955
-15 | -0.2973 | 0.15913 | -0.0531 | -1.8683
-14.5 | -0.2832 | 0.14969 | -0.0579 | -1.8919
-14 | -0.2723 | 0.1399 | -0.0628 | -1.9464
-13.5 | -0.262 | 0.13047 | -0.0679 | -2.0081
-13 | -0.2546 | 0.121 | -0.073 | -2.1041
-12.5 | -0.2438 | 0.11264 | -0.0777 | -2.1644
-12 | -0.2405 | 0.10328 | -0.083 | -2.3286
-11.5 | -0.2374 | 0.0944 | -0.088 | -2.5148
-11 | -0.2366 | 0.08561 | -0.0931 | -2.7637
-10.5 | -0.2369 | 0.07712 | -0.0982 | -3.0718
-10 | -0.2404 | 0.0685 | -0.1037 | -3.5095
-9.5 | -0.2672 | 0.05736 | -0.1129 | -4.6583
-9 | -0.295 | 0.05013 | -0.1143 | -5.8847
-8.5 | -0.3345 | 0.0444 | -0.109 | -7.5338
-8 | -0.3648 | 0.03882 | -0.1011 | -9.3972
-7.5 | -0.3758 | 0.0324 | -0.0944 | -11.5988
-7 | -0.3794 | 0.02532 | -0.087 | -14.9842
-6.5 | -0.3788 | 0.01719 | -0.079 | -22.0361
-6 | -0.3495 | 0.00912 | -0.0745 | -38.3224
-5.5 | -0.289 | 0.00726 | -0.0716 | -39.8072
-5 | -0.2241 | 0.0066 | -0.0692 | -33.9545
-4.5 | -0.1573 | 0.00615 | -0.0676 | -25.5772
-4 | -0.0926 | 0.00568 | -0.0662 | -16.3028
-3.5 | -0.0228 | 0.00552 | -0.066 | -4.1304
-3 | 0.0465 | 0.00537 | -0.066 | 8.6592
-2.5 | 0.115 | 0.00516 | -0.0662 | 22.2868
-2 | 0.1836 | 0.00505 | -0.0667 | 36.3564
-1.5 | 0.2525 | 0.00495 | -0.0673 | 51.0101
-1 | 0.3199 | 0.00496 | -0.0679 | 64.496
-0.5 | 0.3844 | 0.00511 | -0.0681 | 75.225
0 | 0.4496 | 0.00524 | -0.0685 | 85.8015
0.5 | 0.5142 | 0.00538 | -0.0688 | 95.5762
1 | 0.5783 | 0.00552 | -0.069 | 104.7645
1.5 | 0.6402 | 0.00561 | -0.0688 | 114.1176
2 | 0.6862 | 0.00444 | -0.0661 | 154.5495
2.5 | 0.7489 | 0.00467 | -0.0659 | 160.364
3 | 0.8085 | 0.00497 | -0.065 | 162.6761
3.5 | 0.8649 | 0.0053 | -0.0633 | 163.1887
4 | 0.9043 | 0.0058 | -0.0582 | 155.9138
4.5 | 0.922 | 0.00654 | -0.0492 | 140.9786
5 | 0.9498 | 0.00747 | -0.0425 | 127.1486
5.5 | 0.9796 | 0.00853 | -0.0366 | 114.8417
6 | 1.0044 | 0.00987 | -0.0302 | 101.7629
6.5 | 1.0273 | 0.0114 | -0.0237 | 90.114
7 | 1.0456 | 0.01322 | -0.0169 | 79.0923
7.5 | 1.0651 | 0.01514 | -0.0106 | 70.3501
8 | 1.1031 | 0.01654 | -0.0067 | 66.6929
8.5 | 1.1444 | 0.01791 | -0.0033 | 63.8973
9 | 1.1852 | 0.01938 | 0.0003 | 61.1558
9.5 | 1.2278 | 0.0209 | 0.0036 | 58.7464
10 | 1.2679 | 0.0226 | 0.0072 | 56.1018
10.5 | 1.3075 | 0.02447 | 0.0109 | 53.4328
11 | 1.345 | 0.02656 | 0.0146 | 50.6401
11.5 | 1.3797 | 0.02894 | 0.0186 | 47.6745
12 | 1.4101 | 0.03171 | 0.0227 | 44.4686
12.5 | 1.4316 | 0.03507 | 0.0275 | 40.8212
13 | 1.4537 | 0.04153 | 0.0264 | 35.0036
13.5 | 1.4501 | 0.052 | 0.022 | 27.8865
15.5 | 1.29 | 0.08966 | 0.0275 | 14.3877
16 | 1.2568 | 0.10194 | 0.0223 | 12.3288
16.5 | 1.2253 | 0.11489 | 0.0156 | 10.665
17 | 1.1986 | 0.12794 | 0.008 | 9.3685
17.5 | 1.1739 | 0.14122 | -0.0003 | 8.3126
18 | 1.1515 | 0.15469 | -0.0092 | 7.4439

## 129. Re 16M Mach 0.00 (1)
BIGFOIL.COM POLAR EXPORT
NACA66-615 a=0.0
NACA66-615 a=0.0 |  |  |  | Cl Max: | 1.511 | at alpha= | 12.5 | deg
JavaFoil+Calcfoil stall+Eppler ext transition |  |  |  | L/D Max: | 129.491 | at alpha= | 5 | deg
Re: | 16000000 |  |  | Cd Min: | 0.00496 | at alpha= | 2 | deg
Mach: | 0 |  |  | Cl=0 at alpha= | -2.9836 | deg
|  |  |  | @ Cl=0.1, Cd= | 0.0063936
|  |  |  | @ Cl=0.4, Cd= | 0.0067593
|  |  |  | @ Cl=0.6, Cd= | 0.004974
alpha (deg) | Cl | Cd | Cm | Cl/Cd
-17 | -0.437 | 0.12681 | -0.01 | -3.442
-16.5 | -0.451 | 0.11824 | -0.01 | -3.818
-16 | -0.466 | 0.11272 | -0.011 | -4.133
-15.5 | -0.479 | 0.10982 | -0.011 | -4.366
-15 | -0.493 | 0.10273 | -0.011 | -4.795
-14.5 | -0.505 | 0.0967 | -0.012 | -5.219
-14 | -0.515 | 0.09154 | -0.012 | -5.63
-13.5 | -0.524 | 0.08655 | -0.013 | -6.058
-13 | -0.531 | 0.08238 | -0.013 | -6.449
-12.5 | -0.536 | 0.07734 | -0.014 | -6.93
-12 | -0.538 | 0.07456 | -0.014 | -7.209
-11.5 | -0.536 | 0.06989 | -0.014 | -7.674
-11 | -0.532 | 0.06592 | -0.015 | -8.071
-10.5 | -0.524 | 0.06147 | -0.016 | -8.528
-10 | -0.512 | 0.05779 | -0.016 | -8.867
-9.5 | -0.497 | 0.05376 | -0.017 | -9.25
-9 | -0.479 | 0.04971 | -0.019 | -9.63
-8.5 | -0.457 | 0.04511 | -0.02 | -10.13
-8 | -0.525 | 0.00735 | -0.034 | -71.426
-7.5 | -0.486 | 0.00715 | -0.035 | -68.048
-7 | -0.443 | 0.00699 | -0.036 | -63.387
-6.5 | -0.396 | 0.00694 | -0.037 | -57.125
-6 | -0.346 | 0.00689 | -0.038 | -50.281
-5.5 | -0.293 | 0.00676 | -0.039 | -43.4
-5 | -0.238 | 0.00652 | -0.04 | -36.535
-4.5 | -0.181 | 0.00643 | -0.041 | -28.122
-4 | -0.122 | 0.00636 | -0.042 | -19.167
-3.5 | -0.062 | 0.00632 | -0.043 | -9.831
-3 | -0.002 | 0.00638 | -0.044 | -0.293
-2.5 | 0.059 | 0.00636 | -0.045 | 9.255
-2 | 0.12 | 0.00641 | -0.046 | 18.689
-1.5 | 0.181 | 0.00643 | -0.047 | 28.18
-1 | 0.242 | 0.00654 | -0.048 | 37.091
-0.5 | 0.305 | 0.0066 | -0.049 | 46.14
0 | 0.366 | 0.00668 | -0.05 | 54.806
0.5 | 0.426 | 0.00682 | -0.051 | 62.482
1 | 0.486 | 0.00666 | -0.052 | 73.015
1.5 | 0.546 | 0.0051 | -0.053 | 106.981
2 | 0.606 | 0.00496 | -0.054 | 122.11
2.5 | 0.665 | 0.00598 | -0.055 | 111.166
3 | 0.725 | 0.00623 | -0.056 | 116.302
3.5 | 0.784 | 0.00651 | -0.057 | 120.306
4 | 0.842 | 0.00678 | -0.058 | 124.205
4.5 | 0.901 | 0.00706 | -0.059 | 127.502
5 | 0.958 | 0.0074 | -0.06 | 129.491
5.5 | 1.014 | 0.00783 | -0.061 | 129.422
6 | 1.068 | 0.00837 | -0.062 | 127.686
6.5 | 1.121 | 0.00961 | -0.063 | 116.655
7 | 1.172 | 0.01009 | -0.064 | 116.106
7.5 | 1.221 | 0.01055 | -0.065 | 115.7
8 | 1.268 | 0.011 | -0.066 | 115.247
8.5 | 1.313 | 0.0115 | -0.067 | 114.16
9 | 1.355 | 0.01203 | -0.068 | 112.553
9.5 | 1.393 | 0.01265 | -0.069 | 110.176
10 | 1.426 | 0.01317 | -0.07 | 108.288
10.5 | 1.453 | 0.01383 | -0.07 | 105.088
11 | 1.477 | 0.01451 | -0.071 | 101.731
11.5 | 1.494 | 0.01537 | -0.072 | 97.204
12 | 1.508 | 0.01611 | -0.073 | 93.587
12.5 | 1.511 | 0.01701 | -0.074 | 88.844
13 | 1.507 | 0.01799 | -0.075 | 83.779
13.5 | 1.497 | 0.01926 | -0.076 | 77.704
14 | 1.481 | 0.02043 | -0.077 | 72.49
14.5 | 1.459 | 0.02159 | -0.077 | 67.582
15 | 1.432 | 0.02301 | -0.078 | 62.236
15.5 | 1.401 | 0.02453 | -0.079 | 57.113
16 | 1.366 | 0.02629 | -0.08 | 51.943
16.5 | 1.327 | 0.02824 | -0.081 | 46.977
17 | 1.284 | 0.03086 | -0.081 | 41.596
17.5 | 1.239 | 0.03379 | -0.082 | 36.664

## 130. Re 16M Mach 0.00 (2)
BIGFOIL.COM POLAR EXPORT
NACA66-615 a=0.0
NACA66-615 a=0.0 |  |  |  | Cl Max: | 1.7776 | at alpha= | 20 | deg
XFOIL ncrit=9 |  |  |  | L/D Max: | 152.757 | at alpha= | 3.5 | deg
Re: | 16000000 |  |  | Cd Min: | 0.0503 | at alpha= | 20 | deg
Mach: | 0 |  |  | Cl=0 at alpha= | -3.2139 | deg
|  |  |  | @ Cl=0.1, Cd= | 0.0048489
|  |  |  | @ Cl=0.4, Cd= | 0.0051829
|  |  |  | @ Cl=0.6, Cd= | 0.0041585
alpha (deg) | Cl | Cd | Cm | Cl/Cd
-20 | -1.4289 | 0.03117 | -0.0914 | -45.8422
-19.5 | -1.4056 | 0.02977 | -0.0896 | -47.2153
-19 | -1.4196 | 0.02591 | -0.0846 | -54.7897
-18.5 | -1.3994 | 0.02448 | -0.0816 | -57.165
-18 | -1.3807 | 0.02302 | -0.0781 | -59.9783
-17.5 | -1.3678 | 0.02112 | -0.0736 | -64.7633
-17 | -1.3419 | 0.02016 | -0.0701 | -66.5625
-16.5 | -1.323 | 0.01867 | -0.0654 | -70.8623
-16 | -1.3003 | 0.0176 | -0.0607 | -73.8807
-15 | -1.229 | 0.01572 | -0.0555 | -78.1807
-14.5 | -1.1858 | 0.01505 | -0.054 | -78.7907
-14 | -1.1418 | 0.01428 | -0.0527 | -79.958
-13.5 | -1.0964 | 0.01352 | -0.0516 | -81.0947
-13 | -1.0502 | 0.01268 | -0.0505 | -82.8233
-12.5 | -1.0019 | 0.012 | -0.0498 | -83.4917
-12 | -0.952 | 0.01146 | -0.0493 | -83.0716
-11.5 | -0.902 | 0.01083 | -0.0488 | -83.2872
-11 | -0.8513 | 0.01023 | -0.0484 | -83.216
-10.5 | -0.7995 | 0.00972 | -0.0481 | -82.2531
-10 | -0.7468 | 0.00926 | -0.048 | -80.6479
-9.5 | -0.6947 | 0.00871 | -0.0478 | -79.7589
-9 | -0.6414 | 0.00829 | -0.0477 | -77.3703
-8.5 | -0.5882 | 0.00786 | -0.0477 | -74.8346
-8 | -0.5348 | 0.00746 | -0.0476 | -71.689
-7.5 | -0.4805 | 0.0071 | -0.0477 | -67.6761
-7 | -0.4265 | 0.0067 | -0.0477 | -63.6567
-6.5 | -0.3715 | 0.0064 | -0.048 | -58.0469
-6 | -0.3156 | 0.00616 | -0.0484 | -51.2338
-5.5 | -0.2603 | 0.00588 | -0.0487 | -44.2687
-5 | -0.2059 | 0.0055 | -0.0488 | -37.4364
-4.5 | -0.1485 | 0.00534 | -0.0495 | -27.809
-3 | 0.0247 | 0.00498 | -0.0519 | 4.9598
-2.5 | 0.0825 | 0.00487 | -0.0527 | 16.9405
-2 | 0.1405 | 0.0048 | -0.0536 | 29.2708
-1 | 0.254 | 0.00494 | -0.0551 | 51.417
0 | 0.3669 | 0.00513 | -0.0564 | 71.5205
0.5 | 0.4232 | 0.00522 | -0.0571 | 81.0728
1 | 0.4796 | 0.00529 | -0.0578 | 90.6616
1.5 | 0.5344 | 0.00526 | -0.0583 | 101.597
2 | 0.58 | 0.00409 | -0.0575 | 141.8093
2.5 | 0.6355 | 0.00428 | -0.0581 | 148.4813
3 | 0.6893 | 0.00456 | -0.0584 | 151.1623
3.5 | 0.7424 | 0.00486 | -0.0585 | 152.7572
4 | 0.7919 | 0.0053 | -0.0581 | 149.4151
4.5 | 0.8406 | 0.00573 | -0.0574 | 146.7016
5 | 0.8859 | 0.00625 | -0.0561 | 141.744
6 | 0.9672 | 0.00735 | -0.0518 | 131.5918
6.5 | 0.9968 | 0.00782 | -0.0472 | 127.468
7 | 1.0183 | 0.00854 | -0.0414 | 119.2389
7.5 | 1.0496 | 0.00919 | -0.0378 | 114.2111
8 | 1.0858 | 0.00973 | -0.0352 | 111.593
8.5 | 1.1226 | 0.01031 | -0.0328 | 108.8846
9 | 1.16 | 0.0109 | -0.0307 | 106.422
10 | 1.2327 | 0.01222 | -0.0265 | 100.8756
10.5 | 1.2669 | 0.01301 | -0.0242 | 97.3789
11 | 1.303 | 0.01375 | -0.0223 | 94.7636
11.5 | 1.3369 | 0.01459 | -0.0203 | 91.6313
12 | 1.3673 | 0.01561 | -0.0178 | 87.5913
12.5 | 1.3997 | 0.01655 | -0.0157 | 84.574
13 | 1.4292 | 0.01759 | -0.0133 | 81.2507
13.5 | 1.4702 | 0.01876 | -0.0137 | 78.3689
14 | 1.5475 | 0.02027 | -0.0222 | 76.3444
15 | 1.6015 | 0.02359 | -0.0185 | 67.8889
15.5 | 1.6279 | 0.02535 | -0.0169 | 64.217
16 | 1.6545 | 0.02714 | -0.0154 | 60.9617
16.5 | 1.6782 | 0.02918 | -0.0139 | 57.512
17 | 1.6972 | 0.03158 | -0.012 | 53.7429
17.5 | 1.7131 | 0.03433 | -0.0102 | 49.901
18 | 1.7305 | 0.03702 | -0.0087 | 46.745
18.5 | 1.7465 | 0.03986 | -0.0072 | 43.8159
19 | 1.7601 | 0.04301 | -0.0059 | 40.923
19.5 | 1.7699 | 0.04654 | -0.0045 | 38.0297
20 | 1.7776 | 0.0503 | -0.0032 | 35.34

## 131. Re 16M Mach 0.10 (1)
BIGFOIL.COM POLAR EXPORT
NACA66-615 a=0.0
NACA66-615 a=0.0 |  |  |  | Cl Max: | 1.505 | at alpha= | 12.5 | deg
JavaFoil+Calcfoil stall+Eppler ext transition |  |  |  | L/D Max: | 129.436 | at alpha= | 5 | deg
Re: | 16000000 |  |  | Cd Min: | 0.00512 | at alpha= | 1.5 | deg
Mach: | 0.1 |  |  | Cl=0 at alpha= | -2.9836 | deg
|  |  |  | @ Cl=0.1, Cd= | 0.00638
|  |  |  | @ Cl=0.4, Cd= | 0.0067193
|  |  |  | @ Cl=0.6, Cd= | 0.0056555
alpha (deg) | Cl | Cd | Cm | Cl/Cd
-16.5 | -0.407 | 0.12113 | -0.01 | -3.361
-16 | -0.424 | 0.11526 | -0.01 | -3.679
-15.5 | -0.44 | 0.10879 | -0.011 | -4.049
-15 | -0.456 | 0.1036 | -0.011 | -4.405
-14.5 | -0.472 | 0.09836 | -0.012 | -4.794
-14 | -0.485 | 0.09292 | -0.012 | -5.223
-13.5 | -0.497 | 0.08767 | -0.013 | -5.674
-13 | -0.507 | 0.08248 | -0.013 | -6.153
-12.5 | -0.515 | 0.07833 | -0.014 | -6.579
-12 | -0.52 | 0.07485 | -0.014 | -6.948
-11.5 | -0.522 | 0.07056 | -0.014 | -7.396
-11 | -0.52 | 0.06602 | -0.015 | -7.88
-10.5 | -0.515 | 0.062 | -0.016 | -8.301
-10 | -0.505 | 0.05857 | -0.016 | -8.623
-9.5 | -0.492 | 0.05434 | -0.017 | -9.05
-9 | -0.474 | 0.05111 | -0.018 | -9.268
-8.5 | -0.453 | 0.04642 | -0.02 | -9.764
-8 | -0.43 | 0.04086 | -0.022 | -10.534
-7.5 | -0.486 | 0.00722 | -0.036 | -67.335
-7 | -0.444 | 0.00703 | -0.036 | -63.08
-6.5 | -0.397 | 0.00699 | -0.037 | -56.84
-6 | -0.347 | 0.00687 | -0.038 | -50.53
-5.5 | -0.294 | 0.00681 | -0.039 | -43.266
-5 | -0.239 | 0.00647 | -0.04 | -36.926
-4.5 | -0.182 | 0.0064 | -0.041 | -28.396
-4 | -0.123 | 0.00639 | -0.042 | -19.166
-3.5 | -0.062 | 0.00638 | -0.043 | -9.794
-3 | -0.002 | 0.00634 | -0.044 | -0.296
-2.5 | 0.059 | 0.00638 | -0.045 | 9.275
-2 | 0.12 | 0.00638 | -0.046 | 18.869
-1.5 | 0.182 | 0.00645 | -0.047 | 28.222
-1 | 0.244 | 0.00651 | -0.048 | 37.402
-0.5 | 0.306 | 0.00658 | -0.049 | 46.563
0 | 0.368 | 0.00665 | -0.05 | 55.29
0.5 | 0.428 | 0.00678 | -0.051 | 63.101
1 | 0.488 | 0.00671 | -0.052 | 72.784
1.5 | 0.549 | 0.00512 | -0.053 | 107.117
2 | 0.609 | 0.00575 | -0.054 | 105.868
2.5 | 0.668 | 0.00601 | -0.055 | 111.282
3 | 0.728 | 0.00627 | -0.056 | 116.076
3.5 | 0.787 | 0.00654 | -0.057 | 120.424
4 | 0.846 | 0.00681 | -0.058 | 124.286
4.5 | 0.905 | 0.00712 | -0.059 | 127.067
5 | 0.962 | 0.00744 | -0.06 | 129.436
5.5 | 1.018 | 0.0079 | -0.061 | 128.927
6 | 1.073 | 0.00844 | -0.062 | 127.115
6.5 | 1.126 | 0.00968 | -0.063 | 116.236
7 | 1.177 | 0.01021 | -0.064 | 115.295
7.5 | 1.226 | 0.01064 | -0.065 | 115.241
8 | 1.273 | 0.01112 | -0.066 | 114.504
8.5 | 1.317 | 0.01163 | -0.067 | 113.268
9 | 1.359 | 0.01215 | -0.068 | 111.818
9.5 | 1.397 | 0.0128 | -0.069 | 109.156
10 | 1.429 | 0.01332 | -0.07 | 107.271
10.5 | 1.455 | 0.014 | -0.071 | 103.927
11 | 1.477 | 0.01472 | -0.072 | 100.345
11.5 | 1.493 | 0.01559 | -0.073 | 95.743
12 | 1.504 | 0.01636 | -0.074 | 91.894
12.5 | 1.505 | 0.0173 | -0.074 | 86.975
13 | 1.498 | 0.01832 | -0.075 | 81.722
13.5 | 1.483 | 0.01959 | -0.076 | 75.717
14 | 1.462 | 0.02085 | -0.077 | 70.137
14.5 | 1.436 | 0.02207 | -0.078 | 65.074
15 | 1.404 | 0.02387 | -0.079 | 58.801
15.5 | 1.367 | 0.0256 | -0.079 | 53.384
16 | 1.326 | 0.02706 | -0.08 | 49.028
16.5 | 1.281 | 0.02959 | -0.081 | 43.283
17 | 1.233 | 0.03209 | -0.081 | 38.409
17.5 | 1.182 | 0.03548 | -0.082 | 33.303

## 132. Re 16M Mach 0.10 (2)
BIGFOIL.COM POLAR EXPORT
NACA66-615 a=0.0
NACA66-615 a=0.0 |  |  |  | Cl Max: | 1.7675 | at alpha= | 20 | deg
XFOIL ncrit=9 |  |  |  | L/D Max: | 153.326 | at alpha= | 3.5 | deg
Re: | 16000000 |  |  | Cd Min: | 0.05332 | at alpha= | 20 | deg
Mach: | 0.1 |  |  | Cl=0 at alpha= | -3.2174 | deg
|  |  |  | @ Cl=0.1, Cd= | 0.0048572
|  |  |  | @ Cl=0.4, Cd= | 0.0051841
|  |  |  | @ Cl=0.6, Cd= | 0.0041562
alpha (deg) | Cl | Cd | Cm | Cl/Cd
-20 | -1.2646 | 0.04654 | -0.0997 | -27.1723
-19 | -1.3451 | 0.0326 | -0.0953 | -41.2607
-18.5 | -1.3366 | 0.03017 | -0.0923 | -44.3023
-18 | -1.3299 | 0.02777 | -0.0885 | -47.8898
-17.5 | -1.3381 | 0.02441 | -0.0827 | -54.8177
-17 | -1.317 | 0.02313 | -0.0788 | -56.939
-16.5 | -1.3094 | 0.02084 | -0.073 | -62.8311
-16 | -1.2917 | 0.01935 | -0.0677 | -66.7545
-15.5 | -1.266 | 0.01845 | -0.063 | -68.6179
-15 | -1.2329 | 0.01697 | -0.0599 | -72.6517
-14.5 | -1.1907 | 0.01617 | -0.058 | -73.6364
-14 | -1.1478 | 0.01524 | -0.0562 | -75.315
-13.5 | -1.1031 | 0.01431 | -0.0546 | -77.086
-13 | -1.0574 | 0.01332 | -0.0533 | -79.3844
-12.5 | -1.0091 | 0.01253 | -0.0522 | -80.5347
-12 | -0.9588 | 0.01192 | -0.0515 | -80.4362
-11.5 | -0.9085 | 0.01121 | -0.0508 | -81.0437
-11 | -0.8574 | 0.01054 | -0.0502 | -81.3472
-10.5 | -0.8051 | 0.00998 | -0.0497 | -80.6713
-10 | -0.7519 | 0.00948 | -0.0495 | -79.3143
-9.5 | -0.6993 | 0.00888 | -0.0491 | -78.75
-9 | -0.6456 | 0.00842 | -0.0489 | -76.6746
-8 | -0.538 | 0.00754 | -0.0486 | -71.3528
-7.5 | -0.4833 | 0.00716 | -0.0486 | -67.5
-7 | -0.4287 | 0.00677 | -0.0486 | -63.3235
-6.5 | -0.3736 | 0.00643 | -0.0487 | -58.1026
-6 | -0.3173 | 0.00619 | -0.049 | -51.2601
-5.5 | -0.2615 | 0.00592 | -0.0493 | -44.1723
-5 | -0.2069 | 0.00552 | -0.0493 | -37.4819
-4.5 | -0.1492 | 0.00535 | -0.05 | -27.8879
-4 | -0.091 | 0.00523 | -0.0508 | -17.3996
-3.5 | -0.0329 | 0.00512 | -0.0515 | -6.4258
-3 | 0.0253 | 0.00498 | -0.0523 | 5.0803
-2.5 | 0.0834 | 0.00488 | -0.0531 | 17.0902
-2 | 0.1417 | 0.0048 | -0.054 | 29.5208
-1.5 | 0.1994 | 0.00483 | -0.0548 | 41.2836
-1 | 0.2559 | 0.00494 | -0.0554 | 51.8016
-0.5 | 0.3126 | 0.00503 | -0.0561 | 62.1471
0 | 0.3694 | 0.00513 | -0.0568 | 72.0078
0.5 | 0.426 | 0.00523 | -0.0575 | 81.4532
1 | 0.4827 | 0.0053 | -0.0582 | 91.0755
1.5 | 0.5378 | 0.00527 | -0.0586 | 102.0493
2 | 0.5835 | 0.0041 | -0.0578 | 142.3171
2.5 | 0.6393 | 0.00429 | -0.0584 | 149.021
3 | 0.6935 | 0.00456 | -0.0587 | 152.0833
3.5 | 0.7467 | 0.00487 | -0.0588 | 153.3265
4 | 0.7963 | 0.00531 | -0.0582 | 149.9623
4.5 | 0.8452 | 0.00574 | -0.0576 | 147.2474
5 | 0.8904 | 0.00626 | -0.0562 | 142.2364
5.5 | 0.931 | 0.00685 | -0.0539 | 135.9124
6 | 0.9699 | 0.00739 | -0.0513 | 131.2449
6.5 | 0.9953 | 0.00789 | -0.0458 | 126.147
7 | 1.0185 | 0.00864 | -0.0403 | 117.8819
7.5 | 1.0497 | 0.00932 | -0.0366 | 112.6288
8 | 1.0863 | 0.00988 | -0.0341 | 109.9494
8.5 | 1.1233 | 0.01048 | -0.0317 | 107.1851
9 | 1.1604 | 0.0111 | -0.0294 | 104.5405
10 | 1.2345 | 0.01245 | -0.0253 | 99.1566
10.5 | 1.269 | 0.01327 | -0.023 | 95.6292
11 | 1.3042 | 0.01407 | -0.0209 | 92.6937
11.5 | 1.338 | 0.01495 | -0.0187 | 89.4983
12 | 1.3701 | 0.01594 | -0.0164 | 85.9536
12.5 | 1.4018 | 0.01696 | -0.0141 | 82.6533
13 | 1.4296 | 0.01813 | -0.0114 | 78.8527
13.5 | 1.4765 | 0.01929 | -0.0128 | 76.5422
14 | 1.5529 | 0.02098 | -0.0211 | 74.0181
15 | 1.6052 | 0.02436 | -0.0168 | 65.8949
15.5 | 1.6315 | 0.02621 | -0.0151 | 62.2472
16 | 1.6559 | 0.02826 | -0.0134 | 58.5952
16.5 | 1.6785 | 0.03045 | -0.0117 | 55.1232
17 | 1.6965 | 0.03303 | -0.0097 | 51.3624
17.5 | 1.7132 | 0.03581 | -0.0079 | 47.8414
18 | 1.7319 | 0.03848 | -0.0064 | 45.0078
18.5 | 1.7467 | 0.04155 | -0.0049 | 42.0385
19 | 1.759 | 0.04492 | -0.0035 | 39.1585
19.5 | 1.7629 | 0.04912 | -0.0019 | 35.8897
20 | 1.7675 | 0.05332 | -0.0006 | 33.1489

## 133. Re 16M Mach 0.25 (1)
BIGFOIL.COM POLAR EXPORT
NACA66-615 a=0.0
NACA66-615 a=0.0 |  |  |  | Cl Max: | 1.471 | at alpha= | 11.5 | deg
JavaFoil+Calcfoil stall+Eppler ext transition |  |  |  | L/D Max: | 127.844 | at alpha= | 5 | deg
Re: | 16000000 |  |  | Cd Min: | 0.00565 | at alpha= | 1.5 | deg
Mach: | 0.25 |  |  | Cl=0 at alpha= | -2.9841 | deg
|  |  |  | @ Cl=0.1, Cd= | 0.0064514
|  |  |  | @ Cl=0.4, Cd= | 0.006752
|  |  |  | @ Cl=0.6, Cd= | 0.0058016
alpha (deg) | Cl | Cd | Cm | Cl/Cd
-14.5 | -0.097 | 0.10429 | -0.012 | -0.931
-14 | -0.189 | 0.10068 | -0.012 | -1.88
-13.5 | -0.243 | 0.09468 | -0.012 | -2.569
-13 | -0.289 | 0.08862 | -0.013 | -3.26
-12.5 | -0.329 | 0.08443 | -0.013 | -3.896
-12 | -0.364 | 0.07924 | -0.014 | -4.589
-11.5 | -0.393 | 0.07314 | -0.014 | -5.373
-11 | -0.416 | 0.0689 | -0.015 | -6.043
-10.5 | -0.433 | 0.06444 | -0.015 | -6.721
-10 | -0.443 | 0.06021 | -0.016 | -7.361
-9.5 | -0.446 | 0.05658 | -0.017 | -7.884
-9 | -0.442 | 0.05312 | -0.017 | -8.314
-8.5 | -0.43 | 0.04995 | -0.018 | -8.614
-8 | -0.413 | 0.04628 | -0.019 | -8.922
-7.5 | -0.387 | 0.0442 | -0.019 | -8.762
-7 | -0.359 | 0.04093 | -0.021 | -8.774
-6.5 | -0.4 | 0.00717 | -0.038 | -55.815
-6 | -0.352 | 0.00701 | -0.039 | -50.19
-5.5 | -0.3 | 0.00694 | -0.04 | -43.191
-5 | -0.244 | 0.00681 | -0.041 | -35.847
-4.5 | -0.186 | 0.00654 | -0.042 | -28.456
-4 | -0.126 | 0.00647 | -0.043 | -19.398
-3.5 | -0.064 | 0.00643 | -0.044 | -9.963
-3 | -0.002 | 0.00646 | -0.046 | -0.298
-2.5 | 0.061 | 0.00647 | -0.047 | 9.387
-2 | 0.124 | 0.00644 | -0.048 | 19.216
-1.5 | 0.187 | 0.00651 | -0.049 | 28.719
-1 | 0.25 | 0.00662 | -0.05 | 37.799
-0.5 | 0.315 | 0.00669 | -0.051 | 47.04
0 | 0.378 | 0.00677 | -0.052 | 55.809
0.5 | 0.439 | 0.00672 | -0.053 | 65.316
1 | 0.501 | 0.00651 | -0.054 | 76.936
1.5 | 0.563 | 0.00565 | -0.055 | 99.677
2 | 0.624 | 0.0059 | -0.056 | 105.846
2.5 | 0.685 | 0.00616 | -0.057 | 111.189
3 | 0.746 | 0.00644 | -0.058 | 115.955
3.5 | 0.807 | 0.00674 | -0.059 | 119.696
4 | 0.868 | 0.00703 | -0.06 | 123.472
4.5 | 0.928 | 0.00736 | -0.061 | 126.083
5 | 0.987 | 0.00772 | -0.062 | 127.844
5.5 | 1.044 | 0.00822 | -0.063 | 127.018
6 | 1.099 | 0.0088 | -0.064 | 124.974
6.5 | 1.152 | 0.01023 | -0.065 | 112.6
7 | 1.204 | 0.01069 | -0.066 | 112.625
7.5 | 1.253 | 0.01119 | -0.067 | 111.971
8 | 1.299 | 0.01172 | -0.068 | 110.815
8.5 | 1.341 | 0.0123 | -0.069 | 109.041
9 | 1.38 | 0.01284 | -0.07 | 107.458
9.5 | 1.415 | 0.01353 | -0.071 | 104.596
10 | 1.44 | 0.0143 | -0.072 | 100.643
10.5 | 1.458 | 0.01509 | -0.073 | 96.62
11 | 1.468 | 0.01594 | -0.074 | 92.114
11.5 | 1.471 | 0.01692 | -0.074 | 86.915
12 | 1.465 | 0.01798 | -0.075 | 81.46
12.5 | 1.444 | 0.01914 | -0.076 | 75.454
13 | 1.409 | 0.02058 | -0.077 | 68.471
13.5 | 1.363 | 0.02209 | -0.078 | 61.683
14 | 1.305 | 0.02398 | -0.079 | 54.405
14.5 | 1.238 | 0.02578 | -0.079 | 48.011
15 | 1.16 | 0.02814 | -0.08 | 41.223
15.5 | 1.072 | 0.03203 | -0.08 | 33.46
16 | 0.968 | 0.04032 | -0.08 | 24.015
16.5 | 0.872 | 0.04347 | -0.08 | 20.063

## 134. Re 16M Mach 0.25 (2)
BIGFOIL.COM POLAR EXPORT
NACA66-615 a=0.0
NACA66-615 a=0.0 |  |  |  | Cl Max: | 1.7208 | at alpha= | 19 | deg
XFOIL ncrit=9 |  |  |  | L/D Max: | 156.288 | at alpha= | 3.5 | deg
Re: | 16000000 |  |  | Cd Min: | 0.13549 | at alpha= | -16 | deg
Mach: | 0.25 |  |  | Cl=0 at alpha= | -3.2347 | deg
|  |  |  | @ Cl=0.1, Cd= | 0.0048827
|  |  |  | @ Cl=0.4, Cd= | 0.0051727
|  |  |  | @ Cl=0.6, Cd= | 0.0042171
alpha (deg) | Cl | Cd | Cm | Cl/Cd
-16 | -0.4449 | 0.13549 | -0.0497 | -3.2836
-15.5 | -0.43 | 0.12907 | -0.0537 | -3.3315
-15 | -0.4327 | 0.11883 | -0.0595 | -3.6413
-14.5 | -0.4164 | 0.11306 | -0.0631 | -3.683
-14 | -0.4375 | 0.10005 | -0.0704 | -4.3728
-13 | -0.5453 | 0.06488 | -0.0954 | -8.4047
-12.5 | -0.6433 | 0.0514 | -0.0972 | -12.5156
-12 | -0.6871 | 0.0461 | -0.0902 | -14.9046
-11.5 | -0.8404 | 0.02726 | -0.0719 | -30.8291
-11 | -0.8788 | 0.01477 | -0.062 | -59.499
-10.5 | -0.831 | 0.01283 | -0.0599 | -64.7701
-10 | -0.7776 | 0.01163 | -0.0584 | -66.8616
-9.5 | -0.724 | 0.01033 | -0.0571 | -70.0871
-9 | -0.6678 | 0.00953 | -0.0561 | -70.0735
-8.5 | -0.6117 | 0.00876 | -0.0552 | -69.8288
-8 | -0.5558 | 0.00809 | -0.0543 | -68.7021
-7.5 | -0.4988 | 0.00757 | -0.0537 | -65.8917
-7 | -0.4418 | 0.00709 | -0.0532 | -62.3131
-6.5 | -0.3845 | 0.00669 | -0.0528 | -57.4738
-6 | -0.3268 | 0.00635 | -0.0525 | -51.4646
-5.5 | -0.2681 | 0.00609 | -0.0526 | -44.023
-5 | -0.2106 | 0.00572 | -0.0525 | -36.8182
-4.5 | -0.1526 | 0.00541 | -0.0526 | -28.207
-4 | -0.0923 | 0.00527 | -0.0532 | -17.5142
-3 | 0.0283 | 0.00502 | -0.0546 | 5.6375
-2.5 | 0.0884 | 0.0049 | -0.0554 | 18.0408
-2 | 0.1487 | 0.00481 | -0.0562 | 30.9148
-1.5 | 0.2083 | 0.00483 | -0.057 | 43.1263
-1 | 0.2668 | 0.00493 | -0.0576 | 54.1176
-0.5 | 0.3249 | 0.00504 | -0.0582 | 64.4643
0 | 0.3834 | 0.00515 | -0.0588 | 74.4466
0.5 | 0.4418 | 0.00523 | -0.0595 | 84.4742
1 | 0.4999 | 0.00533 | -0.0601 | 93.7899
1.5 | 0.5567 | 0.00533 | -0.0605 | 104.4465
2 | 0.603 | 0.00414 | -0.0595 | 145.6522
2.5 | 0.6603 | 0.00434 | -0.06 | 152.1429
3 | 0.7162 | 0.0046 | -0.0602 | 155.6957
3.5 | 0.7705 | 0.00493 | -0.0601 | 156.288
4 | 0.8207 | 0.00537 | -0.0593 | 152.8305
4.5 | 0.8695 | 0.00581 | -0.0581 | 149.6558
5 | 0.9134 | 0.00634 | -0.056 | 144.0694
5.5 | 0.9485 | 0.00701 | -0.0521 | 135.3067
6 | 0.9678 | 0.0076 | -0.045 | 127.3421
6.5 | 0.9964 | 0.0083 | -0.0401 | 120.0482
7 | 1.0221 | 0.00921 | -0.035 | 110.9772
7.5 | 1.0527 | 0.01009 | -0.031 | 104.331
8 | 1.0905 | 0.01077 | -0.0283 | 101.2535
8.5 | 1.1286 | 0.0115 | -0.0257 | 98.1391
9 | 1.166 | 0.01228 | -0.0232 | 94.9511
9.5 | 1.2043 | 0.01307 | -0.0208 | 92.1423
10 | 1.2416 | 0.01393 | -0.0184 | 89.1314
10.5 | 1.2778 | 0.01487 | -0.0159 | 85.9314
11 | 1.3129 | 0.01589 | -0.0134 | 82.6243
11.5 | 1.3464 | 0.01702 | -0.0107 | 79.1069
12 | 1.3808 | 0.01815 | -0.0083 | 76.0771
12.5 | 1.4113 | 0.0195 | -0.0054 | 72.3744
13 | 1.4377 | 0.02097 | -0.0021 | 68.5598
13.5 | 1.5069 | 0.02264 | -0.0075 | 66.5592
14 | 1.5801 | 0.02505 | -0.0148 | 63.0778
14.5 | 1.5885 | 0.02703 | -0.0085 | 58.768
15 | 1.6197 | 0.0293 | -0.0072 | 55.2799
15.5 | 1.6416 | 0.03184 | -0.0048 | 51.5578
16 | 1.661 | 0.03473 | -0.0024 | 47.8261
16.5 | 1.6801 | 0.03769 | -0.0002 | 44.5768
17 | 1.6967 | 0.04098 | 0.0019 | 41.4031
17.5 | 1.71 | 0.04469 | 0.0038 | 38.2636
18 | 1.7179 | 0.04889 | 0.0057 | 35.1381
18.5 | 1.72 | 0.0537 | 0.0076 | 32.0298
19 | 1.7208 | 0.05866 | 0.0092 | 29.3352
19.5 | 1.7078 | 0.06424 | 0.0119 | 26.5847
20 | 1.6933 | 0.06938 | 0.0154 | 24.4062

## 135. Re 16M Mach 0.50 (1)
BIGFOIL.COM POLAR EXPORT
NACA66-615 a=0.0
NACA66-615 a=0.0 |  |  |  | Cl Max: | 1.384 | at alpha= | 8.5 | deg
JavaFoil+Calcfoil stall+Eppler ext transition |  |  |  | L/D Max: | 119.267 | at alpha= | 4.5 | deg
Re: | 16000000 |  |  | Cd Min: | 0.00625 | at alpha= | 1.5 | deg
Mach: | 0.5 |  |  | Cl=0 at alpha= | -2.9855 | deg
|  |  |  | @ Cl=0.1, Cd= | 0.0069047
|  |  |  | @ Cl=0.4, Cd= | 0.0071031
|  |  |  | @ Cl=0.6, Cd= | 0.0066841
alpha (deg) | Cl | Cd | Cm | Cl/Cd
-20 | -0.954 | 0.16905 | -0.01 | -5.644
-19.5 | -0.927 | 0.15502 | -0.011 | -5.978
-19 | -0.9 | 0.14381 | -0.011 | -6.256
-18.5 | -0.872 | 0.13745 | -0.012 | -6.347
-18 | -0.844 | 0.1323 | -0.012 | -6.382
-17.5 | -0.818 | 0.12254 | -0.013 | -6.674
-17 | -0.789 | 0.11809 | -0.013 | -6.681
-16.5 | -0.762 | 0.10868 | -0.014 | -7.016
-16 | -0.737 | 0.10068 | -0.015 | -7.32
-15.5 | -0.712 | 0.09202 | -0.016 | -7.738
-15 | -0.69 | 0.08134 | -0.017 | -8.482
-14.5 | -0.772 | 0.0157 | -0.026 | -49.168
-14 | -0.619 | 0.097 | -0.015 | -6.379
-13.5 | -0.591 | 0.08908 | -0.015 | -6.634
-13 | -0.564 | 0.08099 | -0.016 | -6.968
-12.5 | -0.537 | 0.07563 | -0.017 | -7.101
-12 | -0.511 | 0.06907 | -0.018 | -7.392
-11.5 | -0.486 | 0.06186 | -0.02 | -7.855
-11 | -0.451 | 0.06635 | -0.017 | -6.797
-10.5 | -0.518 | 0.00967 | -0.034 | -53.567
-10 | -0.485 | 0.00915 | -0.035 | -52.987
-9.5 | -0.366 | 0.05971 | -0.018 | -6.128
-9 | -0.338 | 0.05739 | -0.018 | -5.884
-8.5 | -0.31 | 0.05265 | -0.019 | -5.883
-8 | -0.282 | 0.04877 | -0.02 | -5.783
-7.5 | -0.254 | 0.04451 | -0.021 | -5.713
-7 | -0.225 | 0.04664 | -0.02 | -4.832
-6.5 | -0.197 | 0.04415 | -0.02 | -4.467
-6 | -0.207 | 0.04091 | -0.021 | -5.048
-5.5 | -0.239 | 0.03789 | -0.023 | -6.318
-5 | -0.208 | 0.035 | -0.025 | -5.945
-4.5 | -0.202 | 0.00722 | -0.047 | -27.914
-4 | -0.138 | 0.00693 | -0.049 | -19.859
-3.5 | -0.071 | 0.00685 | -0.05 | -10.325
-3 | -0.002 | 0.00682 | -0.051 | -0.313
-2.5 | 0.067 | 0.0069 | -0.052 | 9.775
-2 | 0.138 | 0.00691 | -0.053 | 19.944
-1.5 | 0.209 | 0.00639 | -0.054 | 32.651
-1 | 0.279 | 0.00692 | -0.055 | 40.381
-0.5 | 0.352 | 0.00701 | -0.056 | 50.19
0 | 0.419 | 0.00714 | -0.057 | 58.738
0.5 | 0.487 | 0.00728 | -0.059 | 66.844
1 | 0.556 | 0.00748 | -0.06 | 74.29
1.5 | 0.624 | 0.00625 | -0.061 | 99.823
2 | 0.692 | 0.00661 | -0.062 | 104.711
2.5 | 0.76 | 0.00695 | -0.063 | 109.311
3 | 0.827 | 0.00733 | -0.064 | 112.845
3.5 | 0.894 | 0.00774 | -0.065 | 115.514
4 | 0.961 | 0.00814 | -0.066 | 118.075
4.5 | 1.027 | 0.00861 | -0.068 | 119.267
5 | 1.091 | 0.00917 | -0.069 | 118.952
5.5 | 1.152 | 0.00995 | -0.07 | 115.725
6 | 1.209 | 0.01179 | -0.071 | 102.535
6.5 | 1.263 | 0.01259 | -0.072 | 100.32
7 | 1.31 | 0.01336 | -0.073 | 98.03
7.5 | 1.349 | 0.01413 | -0.074 | 95.47
8 | 1.376 | 0.01505 | -0.075 | 91.403
8.5 | 1.384 | 0.01626 | -0.076 | 85.075
9 | 1.359 | 0.01761 | -0.077 | 77.171
9.5 | 1.256 | 0.01945 | -0.078 | 64.599
10 | 0.855 | 0.02149 | -0.079 | 39.772
10.5 | 0.881 | 0.0246 | -0.08 | 35.818
11 | 0.916 | 0.02346 | -0.081 | 39.061
11.5 | 0.945 | 0.02596 | -0.082 | 36.385
12 | 0.967 | 0.03124 | -0.082 | 30.947
12.5 | 1.004 | 0.0286 | -0.084 | 35.116
13 | 1.03 | 0.03234 | -0.084 | 31.86
13.5 | 1.055 | 0.03618 | -0.085 | 29.169

## 136. Re 16M Mach 0.50 (2)
BIGFOIL.COM POLAR EXPORT
NACA66-615 a=0.0
NACA66-615 a=0.0 |  |  |  | Cl Max: | 1.4513 | at alpha= | 13 | deg
XFOIL ncrit=9 |  |  |  | L/D Max: | 164.137 | at alpha= | 3.5 | deg
Re: | 16000000 |  |  | Cd Min: | 0.23647 | at alpha= | -20 | deg
Mach: | 0.5 |  |  | Cl=0 at alpha= | -3.3221 | deg
|  |  |  | @ Cl=0.1, Cd= | 0.0050921
|  |  |  | @ Cl=0.4, Cd= | 0.0051398
|  |  |  | @ Cl=0.6, Cd= | 0.0055342
alpha (deg) | Cl | Cd | Cm | Cl/Cd
-20 | -0.5105 | 0.23647 | -0.0059 | -2.1588
-19.5 | -0.4887 | 0.22848 | -0.0109 | -2.1389
-19 | -0.4678 | 0.2201 | -0.0158 | -2.1254
-18 | -0.426 | 0.20384 | -0.0255 | -2.0899
-17.5 | -0.4025 | 0.1971 | -0.0302 | -2.0421
-17 | -0.3788 | 0.19037 | -0.0348 | -1.9898
-16.5 | -0.3574 | 0.18266 | -0.0394 | -1.9566
-16 | -0.3364 | 0.1749 | -0.0441 | -1.9234
-15.5 | -0.3168 | 0.16684 | -0.0487 | -1.8988
-15 | -0.2974 | 0.1589 | -0.0533 | -1.8716
-14.5 | -0.2848 | 0.14903 | -0.0581 | -1.911
-14 | -0.2776 | 0.13834 | -0.0634 | -2.0067
-13.5 | -0.2654 | 0.12949 | -0.0683 | -2.0496
-13 | -0.2582 | 0.12007 | -0.0735 | -2.1504
-12.5 | -0.2479 | 0.11166 | -0.0783 | -2.2201
-12 | -0.2459 | 0.10208 | -0.0837 | -2.4089
-11.5 | -0.2426 | 0.09329 | -0.0888 | -2.6005
-11 | -0.2416 | 0.08459 | -0.0939 | -2.8561
-10.5 | -0.2429 | 0.07602 | -0.0991 | -3.1952
-10 | -0.247 | 0.06735 | -0.1047 | -3.6674
-9.5 | -0.275 | 0.05641 | -0.1136 | -4.875
-9 | -0.3034 | 0.04942 | -0.1144 | -6.1392
-8.5 | -0.3434 | 0.04391 | -0.1083 | -7.8205
-8 | -0.3715 | 0.03821 | -0.1007 | -9.7226
-7.5 | -0.3815 | 0.03181 | -0.094 | -11.9931
-7 | -0.3844 | 0.02476 | -0.0865 | -15.525
-6.5 | -0.3846 | 0.01649 | -0.0785 | -23.3232
-6 | -0.354 | 0.00859 | -0.0741 | -41.2107
-5.5 | -0.2924 | 0.00705 | -0.0711 | -41.4752
-5 | -0.2268 | 0.00642 | -0.0688 | -35.3271
-4.5 | -0.1593 | 0.00601 | -0.0673 | -26.5058
-4 | -0.0949 | 0.00554 | -0.0658 | -17.13
-3.5 | -0.0249 | 0.00539 | -0.0656 | -4.6197
-3 | 0.0451 | 0.00522 | -0.0658 | 8.6398
-2.5 | 0.1138 | 0.00506 | -0.066 | 22.4901
-2 | 0.1826 | 0.00493 | -0.0665 | 37.0385
-1.5 | 0.2509 | 0.00487 | -0.0671 | 51.5195
-1 | 0.3171 | 0.00498 | -0.0675 | 63.6747
-0.5 | 0.3823 | 0.00511 | -0.0678 | 74.8141
0 | 0.4477 | 0.00522 | -0.0682 | 85.7663
0.5 | 0.5126 | 0.00536 | -0.0685 | 95.6343
1 | 0.577 | 0.00549 | -0.0688 | 105.1002
1.5 | 0.6394 | 0.00561 | -0.0686 | 113.975
2 | 0.6861 | 0.00441 | -0.0662 | 155.5782
2.5 | 0.7483 | 0.00465 | -0.0658 | 160.9247
3 | 0.8091 | 0.00493 | -0.0651 | 164.1176
3.5 | 0.865 | 0.00527 | -0.0633 | 164.1366
4 | 0.9005 | 0.00579 | -0.0575 | 155.5268
4.5 | 0.9214 | 0.00652 | -0.049 | 141.319
5.5 | 0.978 | 0.00852 | -0.0363 | 114.7887
6.5 | 1.0257 | 0.01139 | -0.0234 | 90.0527
7 | 1.0463 | 0.01314 | -0.0169 | 79.6271
7.5 | 1.07 | 0.01489 | -0.0111 | 71.8603
8 | 1.1104 | 0.0162 | -0.0075 | 68.5432
8.5 | 1.1526 | 0.0175 | -0.004 | 65.8629
9 | 1.1952 | 0.0189 | -0.0006 | 63.2381
9.5 | 1.2369 | 0.02041 | 0.0029 | 60.6026
10 | 1.2775 | 0.0221 | 0.0065 | 57.8054
10.5 | 1.3177 | 0.02393 | 0.0101 | 55.0648
11 | 1.3556 | 0.02599 | 0.014 | 52.1585
11.5 | 1.3933 | 0.02818 | 0.0178 | 49.4429
12 | 1.4255 | 0.03085 | 0.022 | 46.2075
12.5 | 1.4477 | 0.03424 | 0.0267 | 42.281
13 | 1.4513 | 0.03902 | 0.0316 | 37.1937
13.5 | 1.4499 | 0.04869 | 0.0281 | 29.7782
14 | 1.4176 | 0.05829 | 0.0287 | 24.3198
14.5 | 1.3793 | 0.06874 | 0.0282 | 20.0655
15 | 1.3346 | 0.07748 | 0.031 | 17.2251
15.5 | 1.2979 | 0.08877 | 0.0282 | 14.6209
16 | 1.2645 | 0.10096 | 0.0231 | 12.5248
16.5 | 1.2327 | 0.11387 | 0.0164 | 10.8255
17 | 1.2056 | 0.12693 | 0.0088 | 9.4981
17.5 | 1.1783 | 0.14054 | 0.0003 | 8.3841
18 | 1.1563 | 0.15393 | -0.0085 | 7.5119

## 137. Re 18M Mach 0.00 (1)
BIGFOIL.COM POLAR EXPORT
NACA66-615 a=0.0
NACA66-615 a=0.0 |  |  |  | Cl Max: | 1.513 | at alpha= | 12.5 | deg
JavaFoil+Calcfoil stall+Eppler ext transition |  |  |  | L/D Max: | 129.916 | at alpha= | 5 | deg
Re: | 18000000 |  |  | Cd Min: | 0.00495 | at alpha= | 2 | deg
Mach: | 0 |  |  | Cl=0 at alpha= | -2.9836 | deg
|  |  |  | @ Cl=0.1, Cd= | 0.0063636
|  |  |  | @ Cl=0.4, Cd= | 0.0066953
|  |  |  | @ Cl=0.6, Cd= | 0.004964
alpha (deg) | Cl | Cd | Cm | Cl/Cd
-17 | -0.437 | 0.12609 | -0.01 | -3.463
-16.5 | -0.452 | 0.11767 | -0.01 | -3.837
-16 | -0.466 | 0.11217 | -0.011 | -4.154
-15.5 | -0.48 | 0.10927 | -0.011 | -4.389
-15 | -0.493 | 0.10213 | -0.011 | -4.824
-14.5 | -0.505 | 0.09657 | -0.012 | -5.228
-14 | -0.516 | 0.09145 | -0.012 | -5.637
-13.5 | -0.525 | 0.08644 | -0.013 | -6.068
-13 | -0.531 | 0.08098 | -0.013 | -6.562
-12.5 | -0.536 | 0.07694 | -0.014 | -6.968
-12 | -0.538 | 0.0739 | -0.014 | -7.276
-11.5 | -0.537 | 0.07009 | -0.015 | -7.654
-11 | -0.532 | 0.06579 | -0.015 | -8.085
-10.5 | -0.524 | 0.06119 | -0.016 | -8.567
-10 | -0.513 | 0.05737 | -0.017 | -8.938
-9.5 | -0.498 | 0.05342 | -0.018 | -9.316
-9 | -0.478 | 0.05023 | -0.018 | -9.514
-8.5 | -0.458 | 0.04413 | -0.021 | -10.383
-8 | -0.525 | 0.00727 | -0.034 | -72.21
-7.5 | -0.486 | 0.00705 | -0.035 | -68.935
-7 | -0.443 | 0.00708 | -0.036 | -62.576
-6.5 | -0.396 | 0.00696 | -0.037 | -56.98
-6 | -0.346 | 0.00689 | -0.038 | -50.261
-5.5 | -0.293 | 0.00673 | -0.039 | -43.597
-5 | -0.238 | 0.00648 | -0.04 | -36.738
-4.5 | -0.181 | 0.00639 | -0.041 | -28.323
-4 | -0.122 | 0.00635 | -0.042 | -19.202
-3.5 | -0.062 | 0.0063 | -0.043 | -9.866
-3 | -0.002 | 0.00636 | -0.044 | -0.294
-2.5 | 0.059 | 0.00633 | -0.045 | 9.292
-2 | 0.12 | 0.00638 | -0.046 | 18.79
-1.5 | 0.181 | 0.00641 | -0.047 | 28.254
-1 | 0.242 | 0.00646 | -0.048 | 37.549
-0.5 | 0.305 | 0.00652 | -0.049 | 46.715
0 | 0.366 | 0.00665 | -0.05 | 55.044
0.5 | 0.426 | 0.00673 | -0.051 | 63.33
1 | 0.486 | 0.00664 | -0.052 | 73.261
1.5 | 0.546 | 0.00509 | -0.053 | 107.404
2 | 0.606 | 0.00495 | -0.054 | 122.348
2.5 | 0.666 | 0.00596 | -0.055 | 111.754
3 | 0.725 | 0.0062 | -0.056 | 116.832
3.5 | 0.784 | 0.00646 | -0.057 | 121.291
4 | 0.843 | 0.00672 | -0.058 | 125.336
4.5 | 0.901 | 0.00702 | -0.059 | 128.428
5 | 0.958 | 0.00738 | -0.06 | 129.916
5.5 | 1.014 | 0.00785 | -0.061 | 129.132
6 | 1.069 | 0.00833 | -0.062 | 128.3
6.5 | 1.121 | 0.00944 | -0.063 | 118.758
7 | 1.173 | 0.00989 | -0.064 | 118.514
7.5 | 1.222 | 0.01033 | -0.065 | 118.292
8 | 1.269 | 0.01079 | -0.066 | 117.596
8.5 | 1.314 | 0.01127 | -0.067 | 116.566
9 | 1.355 | 0.01181 | -0.068 | 114.772
9.5 | 1.394 | 0.01237 | -0.069 | 112.674
10 | 1.427 | 0.01288 | -0.07 | 110.788
10.5 | 1.454 | 0.01356 | -0.071 | 107.251
11 | 1.478 | 0.01419 | -0.071 | 104.125
11.5 | 1.495 | 0.01503 | -0.072 | 99.513
12 | 1.509 | 0.01574 | -0.073 | 95.83
12.5 | 1.513 | 0.01664 | -0.074 | 90.919
13 | 1.508 | 0.0177 | -0.075 | 85.228
13.5 | 1.498 | 0.01882 | -0.076 | 79.603
14 | 1.482 | 0.01995 | -0.077 | 74.275
14.5 | 1.46 | 0.02129 | -0.078 | 68.584
15 | 1.433 | 0.02276 | -0.078 | 62.944
15.5 | 1.402 | 0.0242 | -0.079 | 57.913
16 | 1.367 | 0.02576 | -0.08 | 53.042
16.5 | 1.327 | 0.0279 | -0.081 | 47.561
17 | 1.285 | 0.03014 | -0.081 | 42.647
17.5 | 1.24 | 0.0329 | -0.082 | 37.697

## 138. Re 18M Mach 0.00 (2)
BIGFOIL.COM POLAR EXPORT
NACA66-615 a=0.0
NACA66-615 a=0.0 |  |  |  | Cl Max: | 1.7918 | at alpha= | 20 | deg
XFOIL ncrit=9 |  |  |  | L/D Max: | 153.031 | at alpha= | 3.5 | deg
Re: | 18000000 |  |  | Cd Min: | 0.04935 | at alpha= | 20 | deg
Mach: | 0 |  |  | Cl=0 at alpha= | -3.2073 | deg
|  |  |  | @ Cl=0.1, Cd= | 0.0047905
|  |  |  | @ Cl=0.4, Cd= | 0.0051806
|  |  |  | @ Cl=0.6, Cd= | 0.0041678
alpha (deg) | Cl | Cd | Cm | Cl/Cd
-20 | -1.4627 | 0.02879 | -0.0894 | -50.8058
-19.5 | -1.4424 | 0.02727 | -0.0871 | -52.8933
-19 | -1.445 | 0.02426 | -0.0824 | -59.5631
-18.5 | -1.4243 | 0.02289 | -0.0792 | -62.2237
-18 | -1.4038 | 0.02153 | -0.0757 | -65.202
-17.5 | -1.3865 | 0.01993 | -0.0715 | -69.5685
-17 | -1.3601 | 0.01899 | -0.0679 | -71.6219
-16.5 | -1.3384 | 0.01772 | -0.0633 | -75.5305
-16 | -1.314 | 0.01677 | -0.0587 | -78.3542
-15.5 | -1.2765 | 0.01601 | -0.0563 | -79.7314
-15 | -1.2374 | 0.01501 | -0.0543 | -82.4384
-14.5 | -1.1936 | 0.01435 | -0.0529 | -83.1777
-14 | -1.1487 | 0.01363 | -0.0517 | -84.2773
-13.5 | -1.1026 | 0.01291 | -0.0507 | -85.4067
-13 | -1.0556 | 0.01215 | -0.0497 | -86.8807
-12.5 | -1.0068 | 0.01152 | -0.049 | -87.3958
-12 | -0.9566 | 0.011 | -0.0486 | -86.9636
-11.5 | -0.9062 | 0.01043 | -0.0481 | -86.884
-11 | -0.8551 | 0.00987 | -0.0477 | -86.6363
-10.5 | -0.803 | 0.00938 | -0.0475 | -85.6077
-10 | -0.7503 | 0.00895 | -0.0474 | -83.8324
-9.5 | -0.6978 | 0.00845 | -0.0472 | -82.5799
-9 | -0.6443 | 0.00806 | -0.0472 | -79.938
-8.5 | -0.5908 | 0.00767 | -0.0472 | -77.0274
-8 | -0.5365 | 0.00731 | -0.0473 | -73.3926
-7.5 | -0.4819 | 0.00698 | -0.0475 | -69.0401
-7 | -0.4276 | 0.00661 | -0.0476 | -64.6899
-6.5 | -0.373 | 0.00628 | -0.0477 | -59.3949
-6 | -0.317 | 0.00606 | -0.0481 | -52.3102
-5.5 | -0.2612 | 0.00579 | -0.0485 | -45.1123
-5 | -0.2067 | 0.0054 | -0.0487 | -38.2778
-4.5 | -0.1495 | 0.00523 | -0.0493 | -28.5851
-4 | -0.0919 | 0.00513 | -0.0501 | -17.9142
-3.5 | -0.0339 | 0.00501 | -0.051 | -6.7665
-3 | 0.024 | 0.0049 | -0.0518 | 4.898
-2.5 | 0.0818 | 0.0048 | -0.0526 | 17.0417
-2 | 0.1393 | 0.00477 | -0.0534 | 29.2034
-1.5 | 0.196 | 0.00487 | -0.0541 | 40.2464
-1 | 0.2527 | 0.00496 | -0.0548 | 50.9476
-0.5 | 0.3092 | 0.00503 | -0.0555 | 61.4712
0 | 0.3659 | 0.00512 | -0.0563 | 71.4648
0.5 | 0.4222 | 0.00522 | -0.057 | 80.8812
1 | 0.4788 | 0.00527 | -0.0577 | 90.8539
1.5 | 0.534 | 0.0053 | -0.0582 | 100.7547
2 | 0.5795 | 0.00409 | -0.0574 | 141.687
2.5 | 0.6348 | 0.0043 | -0.058 | 147.6279
3 | 0.6882 | 0.0046 | -0.0582 | 149.6087
3.5 | 0.7422 | 0.00485 | -0.0585 | 153.0309
4 | 0.7916 | 0.00531 | -0.058 | 149.0772
4.5 | 0.8399 | 0.00575 | -0.0573 | 146.0696
5 | 0.8855 | 0.00625 | -0.0561 | 141.68
6 | 0.9693 | 0.00728 | -0.0522 | 133.1456
6.5 | 1.001 | 0.00775 | -0.0481 | 129.1613
7 | 1.0217 | 0.00846 | -0.042 | 120.7683
7.5 | 1.0553 | 0.00901 | -0.0388 | 117.1254
8 | 1.0918 | 0.00955 | -0.0362 | 114.3246
8.5 | 1.1294 | 0.01007 | -0.0339 | 112.1549
9 | 1.1659 | 0.01068 | -0.0317 | 109.1667
9.5 | 1.2029 | 0.01128 | -0.0295 | 106.6401
10 | 1.2389 | 0.01196 | -0.0274 | 103.587
10.5 | 1.2748 | 0.01268 | -0.0254 | 100.5363
11 | 1.3103 | 0.01342 | -0.0234 | 97.6379
11.5 | 1.3431 | 0.01431 | -0.0211 | 93.8574
12 | 1.3755 | 0.01524 | -0.0189 | 90.2559
12.5 | 1.4089 | 0.01614 | -0.017 | 87.2924
13 | 1.4369 | 0.01726 | -0.0144 | 83.2503
13.5 | 1.4637 | 0.01836 | -0.0116 | 79.7222
14 | 1.5316 | 0.01964 | -0.0178 | 77.9837
15 | 1.6055 | 0.02301 | -0.0184 | 69.774
15.5 | 1.6405 | 0.02465 | -0.0184 | 66.5517
16 | 1.6655 | 0.02655 | -0.0167 | 62.7307
16.5 | 1.6889 | 0.02861 | -0.0151 | 59.0318
17 | 1.7074 | 0.03102 | -0.0132 | 55.0419
17.5 | 1.7257 | 0.03357 | -0.0115 | 51.406
18 | 1.746 | 0.03602 | -0.0101 | 48.4731
18.5 | 1.763 | 0.03872 | -0.0086 | 45.532
19 | 1.7772 | 0.0418 | -0.0073 | 42.5167
19.5 | 1.7851 | 0.04549 | -0.0058 | 39.2416
20 | 1.7918 | 0.04935 | -0.0045 | 36.308

## 139. Re 18M Mach 0.10 (1)
BIGFOIL.COM POLAR EXPORT
NACA66-615 a=0.0
NACA66-615 a=0.0 |  |  |  | Cl Max: | 1.506 | at alpha= | 12.5 | deg
JavaFoil+Calcfoil stall+Eppler ext transition |  |  |  | L/D Max: | 129.875 | at alpha= | 5 | deg
Re: | 18000000 |  |  | Cd Min: | 0.00498 | at alpha= | 2 | deg
Mach: | 0.1 |  |  | Cl=0 at alpha= | -2.9836 | deg
|  |  |  | @ Cl=0.1, Cd= | 0.0063702
|  |  |  | @ Cl=0.4, Cd= | 0.0067047
|  |  |  | @ Cl=0.6, Cd= | 0.005001
alpha (deg) | Cl | Cd | Cm | Cl/Cd
-13 | -0.508 | 0.08207 | -0.013 | -6.184
-12.5 | -0.515 | 0.07793 | -0.014 | -6.614
-12 | -0.52 | 0.07445 | -0.014 | -6.987
-11.5 | -0.522 | 0.07018 | -0.015 | -7.437
-11 | -0.52 | 0.0664 | -0.015 | -7.835
-10.5 | -0.515 | 0.06185 | -0.016 | -8.323
-10 | -0.505 | 0.05828 | -0.016 | -8.667
-9.5 | -0.492 | 0.05398 | -0.017 | -9.118
-9 | -0.474 | 0.05077 | -0.018 | -9.337
-8.5 | -0.454 | 0.04565 | -0.02 | -9.951
-8 | -0.524 | 0.00736 | -0.035 | -71.211
-7.5 | -0.486 | 0.00714 | -0.036 | -68.051
-7 | -0.444 | 0.00714 | -0.036 | -62.1
-6.5 | -0.397 | 0.007 | -0.037 | -56.715
-6 | -0.347 | 0.00688 | -0.038 | -50.511
-5.5 | -0.294 | 0.00678 | -0.039 | -43.455
-5 | -0.239 | 0.00644 | -0.04 | -37.115
-4.5 | -0.182 | 0.00636 | -0.041 | -28.59
-4 | -0.123 | 0.00638 | -0.042 | -19.212
-3.5 | -0.062 | 0.00636 | -0.043 | -9.827
-3 | -0.002 | 0.00632 | -0.044 | -0.297
-2.5 | 0.059 | 0.00635 | -0.045 | 9.316
-2 | 0.12 | 0.00638 | -0.046 | 18.887
-1.5 | 0.182 | 0.00643 | -0.047 | 28.3
-1 | 0.244 | 0.00648 | -0.048 | 37.574
-0.5 | 0.306 | 0.00655 | -0.049 | 46.77
0 | 0.368 | 0.00663 | -0.05 | 55.522
0.5 | 0.428 | 0.00677 | -0.051 | 63.244
1 | 0.488 | 0.00669 | -0.052 | 73.025
1.5 | 0.549 | 0.00512 | -0.053 | 107.096
2 | 0.609 | 0.00498 | -0.054 | 122.176
2.5 | 0.669 | 0.00598 | -0.055 | 111.847
3 | 0.728 | 0.00623 | -0.056 | 116.9
3.5 | 0.788 | 0.00649 | -0.057 | 121.415
4 | 0.846 | 0.00677 | -0.058 | 125.064
4.5 | 0.905 | 0.00705 | -0.059 | 128.316
5 | 0.963 | 0.00741 | -0.06 | 129.875
5.5 | 1.019 | 0.0079 | -0.061 | 128.983
6 | 1.074 | 0.00839 | -0.062 | 127.959
6.5 | 1.126 | 0.00952 | -0.063 | 118.269
7 | 1.178 | 0.00998 | -0.064 | 117.93
7.5 | 1.227 | 0.01043 | -0.065 | 117.657
8 | 1.274 | 0.01088 | -0.066 | 117.049
8.5 | 1.318 | 0.01138 | -0.067 | 115.804
9 | 1.36 | 0.01192 | -0.068 | 114.025
9.5 | 1.398 | 0.01252 | -0.069 | 111.677
10 | 1.429 | 0.01306 | -0.07 | 109.414
10.5 | 1.456 | 0.01373 | -0.071 | 106.088
11 | 1.478 | 0.01444 | -0.072 | 102.305
11.5 | 1.494 | 0.01524 | -0.073 | 98.023
12 | 1.505 | 0.01599 | -0.074 | 94.095
12.5 | 1.506 | 0.01702 | -0.074 | 88.469
13 | 1.498 | 0.018 | -0.075 | 83.216
13.5 | 1.484 | 0.01913 | -0.076 | 77.57
14 | 1.464 | 0.02038 | -0.077 | 71.819
14.5 | 1.437 | 0.02172 | -0.078 | 66.165
15 | 1.405 | 0.02335 | -0.079 | 60.17
15.5 | 1.368 | 0.025 | -0.079 | 54.717
16 | 1.327 | 0.02654 | -0.08 | 50.015
16.5 | 1.281 | 0.02906 | -0.081 | 44.096
17 | 1.233 | 0.03178 | -0.081 | 38.804
17.5 | 1.181 | 0.03529 | -0.082 | 33.476

## 140. Re 18M Mach 0.10 (2)
BIGFOIL.COM POLAR EXPORT
NACA66-615 a=0.0
NACA66-615 a=0.0 |  |  |  | Cl Max: | 1.782 | at alpha= | 20 | deg
XFOIL ncrit=9 |  |  |  | L/D Max: | 153.601 | at alpha= | 3.5 | deg
Re: | 18000000 |  |  | Cd Min: | 0.05237 | at alpha= | 20 | deg
Mach: | 0.1 |  |  | Cl=0 at alpha= | -3.2101 | deg
|  |  |  | @ Cl=0.1, Cd= | 0.004791
|  |  |  | @ Cl=0.4, Cd= | 0.0051758
|  |  |  | @ Cl=0.6, Cd= | 0.0041609
alpha (deg) | Cl | Cd | Cm | Cl/Cd
-20 | -1.3607 | 0.0382 | -0.0995 | -35.6204
-19.5 | -1.3473 | 0.03574 | -0.098 | -37.6973
-19 | -1.3919 | 0.02936 | -0.0928 | -47.408
-18.5 | -1.3814 | 0.02717 | -0.0893 | -50.8428
-18 | -1.3698 | 0.02513 | -0.0853 | -54.5086
-17.5 | -1.3661 | 0.02262 | -0.08 | -60.3935
-17 | -1.3435 | 0.02139 | -0.076 | -62.8097
-16.5 | -1.3295 | 0.01955 | -0.0706 | -68.0051
-16 | -1.3093 | 0.01827 | -0.0654 | -71.6639
-15.5 | -1.2792 | 0.01738 | -0.0614 | -73.6018
-15 | -1.2431 | 0.0161 | -0.0586 | -77.2112
-14.5 | -1.2 | 0.01533 | -0.0568 | -78.2779
-14 | -1.1559 | 0.01447 | -0.0551 | -79.8825
-13.5 | -1.1101 | 0.01362 | -0.0537 | -81.5051
-13 | -1.0633 | 0.01272 | -0.0524 | -83.5928
-12.5 | -1.0144 | 0.012 | -0.0514 | -84.5333
-12 | -0.9637 | 0.01142 | -0.0507 | -84.387
-11.5 | -0.913 | 0.01077 | -0.0501 | -84.7725
-11 | -0.8614 | 0.01015 | -0.0495 | -84.867
-10.5 | -0.8088 | 0.00961 | -0.0491 | -84.1623
-10 | -0.7555 | 0.00914 | -0.0489 | -82.6586
-9.5 | -0.7025 | 0.0086 | -0.0485 | -81.686
-9 | -0.6486 | 0.00818 | -0.0484 | -79.291
-8.5 | -0.5946 | 0.00777 | -0.0483 | -76.5251
-8 | -0.5399 | 0.00739 | -0.0483 | -73.0582
-7.5 | -0.4848 | 0.00704 | -0.0483 | -68.8636
-7 | -0.4299 | 0.00667 | -0.0484 | -64.4528
-6.5 | -0.3751 | 0.00632 | -0.0484 | -59.3513
-6 | -0.3188 | 0.00608 | -0.0487 | -52.4342
-5.5 | -0.2624 | 0.00582 | -0.0491 | -45.0859
-5 | -0.2077 | 0.00542 | -0.0492 | -38.321
-4.5 | -0.1502 | 0.00524 | -0.0498 | -28.6641
-4 | -0.0921 | 0.00514 | -0.0506 | -17.9183
-3.5 | -0.0338 | 0.00501 | -0.0514 | -6.7465
-3 | 0.0245 | 0.0049 | -0.0522 | 5
-2.5 | 0.0827 | 0.0048 | -0.053 | 17.2292
-2 | 0.1406 | 0.00477 | -0.0538 | 29.4759
-1.5 | 0.1976 | 0.00487 | -0.0545 | 40.5749
-1 | 0.2546 | 0.00495 | -0.0552 | 51.4343
-0.5 | 0.3114 | 0.00503 | -0.0559 | 61.9085
0 | 0.3684 | 0.00512 | -0.0566 | 71.9531
0.5 | 0.425 | 0.00522 | -0.0573 | 81.4176
1 | 0.4819 | 0.00528 | -0.0581 | 91.2689
1.5 | 0.5374 | 0.00531 | -0.0586 | 101.2053
2 | 0.5831 | 0.0041 | -0.0577 | 142.2195
2.5 | 0.6386 | 0.0043 | -0.0583 | 148.5116
3 | 0.6925 | 0.0046 | -0.0585 | 150.5435
3.5 | 0.7465 | 0.00486 | -0.0588 | 153.6008
4 | 0.796 | 0.00532 | -0.0582 | 149.6241
4.5 | 0.8444 | 0.00576 | -0.0574 | 146.5972
5 | 0.8898 | 0.00626 | -0.0561 | 142.1406
6 | 0.9722 | 0.00733 | -0.0517 | 132.633
6.5 | 0.9997 | 0.00779 | -0.0467 | 128.3312
7 | 1.0216 | 0.00856 | -0.0409 | 119.3458
7.5 | 1.0555 | 0.00913 | -0.0376 | 115.6079
8 | 1.0921 | 0.00969 | -0.035 | 112.7038
8.5 | 1.1301 | 0.01023 | -0.0328 | 110.4692
9 | 1.1671 | 0.01086 | -0.0305 | 107.4678
9.5 | 1.2047 | 0.01148 | -0.0284 | 104.939
10 | 1.2406 | 0.0122 | -0.0262 | 101.6885
10.5 | 1.276 | 0.01295 | -0.0239 | 98.5328
11 | 1.3115 | 0.01374 | -0.0219 | 95.4512
11.5 | 1.3455 | 0.01462 | -0.0197 | 92.0315
12 | 1.3779 | 0.01559 | -0.0174 | 88.3836
12.5 | 1.4096 | 0.0166 | -0.0151 | 84.9157
13 | 1.4385 | 0.01774 | -0.0126 | 81.0879
14 | 1.5369 | 0.02032 | -0.0167 | 75.6348
15 | 1.6101 | 0.02377 | -0.0168 | 67.7366
15.5 | 1.6424 | 0.02564 | -0.0164 | 64.0562
16 | 1.6665 | 0.02769 | -0.0146 | 60.1842
16.5 | 1.6903 | 0.02977 | -0.0129 | 56.7786
17 | 1.7095 | 0.03223 | -0.011 | 53.0406
17.5 | 1.7281 | 0.03488 | -0.0093 | 49.5442
18 | 1.7457 | 0.03764 | -0.0078 | 46.3789
18.5 | 1.7604 | 0.0407 | -0.0062 | 43.2531
19 | 1.7737 | 0.04399 | -0.0048 | 40.3205
19.5 | 1.7768 | 0.0482 | -0.0031 | 36.8631
20 | 1.782 | 0.05237 | -0.0018 | 34.0271

## 141. Re 18M Mach 0.25 (1)
BIGFOIL.COM POLAR EXPORT
NACA66-615 a=0.0
NACA66-615 a=0.0 |  |  |  | Cl Max: | 1.472 | at alpha= | 11.5 | deg
JavaFoil+Calcfoil stall+Eppler ext transition |  |  |  | L/D Max: | 128.162 | at alpha= | 5 | deg
Re: | 18000000 |  |  | Cd Min: | 0.00564 | at alpha= | 1.5 | deg
Mach: | 0.25 |  |  | Cl=0 at alpha= | -2.9841 | deg
|  |  |  | @ Cl=0.1, Cd= | 0.0064686
|  |  |  | @ Cl=0.4, Cd= | 0.0068355
|  |  |  | @ Cl=0.6, Cd= | 0.0057916
alpha (deg) | Cl | Cd | Cm | Cl/Cd
-14.5 | -0.097 | 0.10533 | -0.012 | -0.922
-14 | -0.189 | 0.09963 | -0.012 | -1.9
-13.5 | -0.243 | 0.09359 | -0.012 | -2.6
-13 | -0.289 | 0.08787 | -0.013 | -3.289
-12.5 | -0.329 | 0.08368 | -0.013 | -3.931
-12 | -0.364 | 0.07859 | -0.014 | -4.628
-11.5 | -0.393 | 0.07264 | -0.014 | -5.41
-11 | -0.416 | 0.06852 | -0.015 | -6.078
-10.5 | -0.433 | 0.06408 | -0.016 | -6.761
-10 | -0.443 | 0.0599 | -0.016 | -7.401
-9.5 | -0.446 | 0.05668 | -0.017 | -7.869
-9 | -0.442 | 0.05298 | -0.017 | -8.338
-8.5 | -0.43 | 0.04982 | -0.018 | -8.638
-8 | -0.413 | 0.04599 | -0.019 | -8.982
-7.5 | -0.387 | 0.0439 | -0.019 | -8.826
-7 | -0.36 | 0.04069 | -0.021 | -8.838
-6.5 | -0.4 | 0.00713 | -0.038 | -56.104
-6 | -0.352 | 0.00701 | -0.039 | -50.174
-5.5 | -0.3 | 0.00693 | -0.04 | -43.234
-5 | -0.244 | 0.00677 | -0.041 | -36.042
-4.5 | -0.186 | 0.0065 | -0.042 | -28.627
-4 | -0.126 | 0.00645 | -0.043 | -19.467
-3.5 | -0.064 | 0.00641 | -0.044 | -9.999
-3 | -0.002 | 0.00643 | -0.046 | -0.299
-2.5 | 0.061 | 0.00645 | -0.047 | 9.412
-2 | 0.124 | 0.00648 | -0.048 | 19.101
-1.5 | 0.187 | 0.00656 | -0.049 | 28.507
-1 | 0.25 | 0.0066 | -0.05 | 37.943
-0.5 | 0.315 | 0.00672 | -0.051 | 46.821
0 | 0.378 | 0.0068 | -0.052 | 55.592
0.5 | 0.44 | 0.0069 | -0.053 | 63.747
1 | 0.501 | 0.00654 | -0.054 | 76.644
1.5 | 0.563 | 0.00564 | -0.055 | 99.88
2 | 0.624 | 0.00589 | -0.056 | 106.056
2.5 | 0.686 | 0.00614 | -0.057 | 111.635
3 | 0.747 | 0.00641 | -0.058 | 116.496
3.5 | 0.808 | 0.00669 | -0.059 | 120.726
4 | 0.868 | 0.00697 | -0.06 | 124.604
4.5 | 0.928 | 0.0073 | -0.061 | 127.122
5 | 0.987 | 0.0077 | -0.062 | 128.162
5.5 | 1.044 | 0.00823 | -0.063 | 126.9
6 | 1.099 | 0.0095 | -0.064 | 115.637
6.5 | 1.153 | 0.01003 | -0.065 | 114.887
7 | 1.204 | 0.01048 | -0.066 | 114.919
7.5 | 1.253 | 0.01097 | -0.067 | 114.267
8 | 1.299 | 0.01149 | -0.068 | 113.095
8.5 | 1.342 | 0.01207 | -0.069 | 111.225
9 | 1.381 | 0.01259 | -0.07 | 109.653
9.5 | 1.416 | 0.01329 | -0.071 | 106.534
10 | 1.441 | 0.01399 | -0.072 | 102.966
10.5 | 1.459 | 0.01476 | -0.073 | 98.872
11 | 1.47 | 0.0156 | -0.074 | 94.202
11.5 | 1.472 | 0.01663 | -0.074 | 88.506
12 | 1.466 | 0.01767 | -0.075 | 82.945
12.5 | 1.445 | 0.01883 | -0.076 | 76.744
13 | 1.41 | 0.0201 | -0.077 | 70.135
13.5 | 1.364 | 0.02161 | -0.078 | 63.099
14 | 1.305 | 0.02367 | -0.079 | 55.148
14.5 | 1.238 | 0.02541 | -0.08 | 48.719
15 | 1.161 | 0.02748 | -0.08 | 42.256
15.5 | 1.072 | 0.03178 | -0.08 | 33.717
16 | 0.971 | 0.03885 | -0.08 | 24.985
16.5 | 0.875 | 0.04177 | -0.081 | 20.94

## 142. Re 18M Mach 0.25 (2)
BIGFOIL.COM POLAR EXPORT
NACA66-615 a=0.0
NACA66-615 a=0.0 |  |  |  | Cl Max: | 1.7384 | at alpha= | 19 | deg
XFOIL ncrit=9 |  |  |  | L/D Max: | 154.87 | at alpha= | 3 | deg
Re: | 18000000 |  |  | Cd Min: | 0.14613 | at alpha= | -16.5 | deg
Mach: | 0.25 |  |  | Cl=0 at alpha= | -3.2273 | deg
|  |  |  | @ Cl=0.1, Cd= | 0.0048176
|  |  |  | @ Cl=0.4, Cd= | 0.0051675
|  |  |  | @ Cl=0.6, Cd= | 0.0042047
alpha (deg) | Cl | Cd | Cm | Cl/Cd
-16.5 | -0.4427 | 0.14613 | -0.0439 | -3.0295
-16 | -0.4505 | 0.13407 | -0.0504 | -3.3602
-15.5 | -0.4359 | 0.12763 | -0.0545 | -3.4153
-15 | -0.4372 | 0.11777 | -0.0602 | -3.7123
-14.5 | -0.4224 | 0.11171 | -0.0639 | -3.7812
-14 | -0.4508 | 0.09742 | -0.072 | -4.6274
-13.5 | -0.4668 | 0.08637 | -0.0787 | -5.4047
-13 | -0.5946 | 0.05905 | -0.0985 | -10.0694
-12.5 | -0.6825 | 0.04838 | -0.0957 | -14.1071
-12 | -0.7317 | 0.0434 | -0.0859 | -16.8594
-11.5 | -0.9167 | 0.01787 | -0.065 | -51.2983
-11 | -0.8878 | 0.0136 | -0.0611 | -65.2794
-10.5 | -0.8369 | 0.01208 | -0.0592 | -69.2798
-10 | -0.7822 | 0.01105 | -0.0578 | -70.7873
-9.5 | -0.7279 | 0.00991 | -0.0565 | -73.4511
-9 | -0.6713 | 0.00918 | -0.0556 | -73.1264
-8.5 | -0.615 | 0.00849 | -0.0547 | -72.4382
-7.5 | -0.5004 | 0.00745 | -0.0534 | -67.1678
-7 | -0.4435 | 0.00697 | -0.0529 | -63.6298
-6.5 | -0.386 | 0.00659 | -0.0525 | -58.5736
-6 | -0.3284 | 0.00624 | -0.0523 | -52.6282
-5.5 | -0.2695 | 0.00597 | -0.0524 | -45.1424
-5 | -0.2109 | 0.00567 | -0.0525 | -37.1958
-4.5 | -0.1537 | 0.0053 | -0.0524 | -29
-4 | -0.0935 | 0.00518 | -0.053 | -18.0502
-3.5 | -0.033 | 0.00505 | -0.0537 | -6.5347
-3 | 0.0275 | 0.00493 | -0.0545 | 5.5781
-2.5 | 0.0876 | 0.00483 | -0.0552 | 18.1366
-2 | 0.1476 | 0.00477 | -0.056 | 30.9434
-1.5 | 0.2065 | 0.00485 | -0.0567 | 42.5773
-1 | 0.2651 | 0.00496 | -0.0573 | 53.4476
-0.5 | 0.3237 | 0.00504 | -0.058 | 64.2262
0 | 0.3822 | 0.00514 | -0.0587 | 74.358
0.5 | 0.4405 | 0.00523 | -0.0593 | 84.2256
1 | 0.499 | 0.00531 | -0.06 | 93.9736
1.5 | 0.5561 | 0.00534 | -0.0605 | 104.1386
2 | 0.6025 | 0.00414 | -0.0595 | 145.5314
2.5 | 0.6596 | 0.00434 | -0.0599 | 151.9816
3 | 0.7155 | 0.00462 | -0.0601 | 154.8701
4 | 0.82 | 0.00539 | -0.0592 | 152.1336
4.5 | 0.869 | 0.00582 | -0.058 | 149.3127
5 | 0.9131 | 0.00634 | -0.0559 | 144.0221
5.5 | 0.948 | 0.00701 | -0.052 | 135.2354
6 | 0.9691 | 0.00757 | -0.0452 | 128.0185
6.5 | 0.9984 | 0.00823 | -0.0404 | 121.3123
7 | 1.0235 | 0.00916 | -0.0352 | 111.7358
7.5 | 1.0578 | 0.00989 | -0.0318 | 106.9565
8 | 1.0959 | 0.01057 | -0.0291 | 103.6802
8.5 | 1.1351 | 0.01123 | -0.0267 | 101.0775
9 | 1.1731 | 0.012 | -0.0242 | 97.7583
9.5 | 1.2115 | 0.01276 | -0.0218 | 94.9451
10 | 1.2482 | 0.01363 | -0.0193 | 91.5774
10.5 | 1.285 | 0.01454 | -0.0168 | 88.3769
11 | 1.3201 | 0.01554 | -0.0142 | 84.9485
11.5 | 1.3553 | 0.0166 | -0.0118 | 81.6446
12 | 1.3888 | 0.01776 | -0.0092 | 78.1982
12.5 | 1.4189 | 0.01913 | -0.0063 | 74.1715
13 | 1.4488 | 0.02053 | -0.0034 | 70.5699
13.5 | 1.4858 | 0.02184 | -0.002 | 68.0311
14 | 1.5662 | 0.0243 | -0.0108 | 64.4527
15 | 1.63 | 0.02849 | -0.0078 | 57.2131
15.5 | 1.6544 | 0.03112 | -0.006 | 53.162
16 | 1.6752 | 0.03389 | -0.0036 | 49.4305
16.5 | 1.6956 | 0.03678 | -0.0015 | 46.1011
17 | 1.7127 | 0.03998 | 0.0006 | 42.8389
17.5 | 1.7275 | 0.04354 | 0.0026 | 39.6762
18 | 1.7314 | 0.0481 | 0.0047 | 35.9958
18.5 | 1.7357 | 0.05274 | 0.0065 | 32.9105
19 | 1.7384 | 0.05765 | 0.0079 | 30.1544
19.5 | 1.7338 | 0.06309 | 0.0096 | 27.4814
20 | 1.7081 | 0.068 | 0.0152 | 25.1191

## 143. Re 18M Mach 0.50 (1)
BIGFOIL.COM POLAR EXPORT
NACA66-615 a=0.0
NACA66-615 a=0.0 |  |  |  | Cl Max: | 1.384 | at alpha= | 8.5 | deg
JavaFoil+Calcfoil stall+Eppler ext transition |  |  |  | L/D Max: | 120.597 | at alpha= | 4.5 | deg
Re: | 18000000 |  |  | Cd Min: | 0.00626 | at alpha= | 1.5 | deg
Mach: | 0.5 |  |  | Cl=0 at alpha= | -2.9855 | deg
|  |  |  | @ Cl=0.1, Cd= | 0.0068525
|  |  |  | @ Cl=0.4, Cd= | 0.007106
|  |  |  | @ Cl=0.6, Cd= | 0.0066835
alpha (deg) | Cl | Cd | Cm | Cl/Cd
-20 | -0.954 | 0.17156 | -0.01 | -5.563
-19.5 | -0.927 | 0.15806 | -0.011 | -5.864
-19 | -0.899 | 0.14665 | -0.011 | -6.133
-18.5 | -0.872 | 0.14096 | -0.012 | -6.185
-18 | -0.843 | 0.14019 | -0.012 | -6.017
-17.5 | -0.816 | 0.13068 | -0.012 | -6.245
-17 | -0.787 | 0.12514 | -0.013 | -6.292
-16.5 | -0.76 | 0.11737 | -0.013 | -6.476
-16 | -0.734 | 0.1076 | -0.014 | -6.821
-15.5 | -0.706 | 0.10191 | -0.014 | -6.927
-15 | -0.679 | 0.09527 | -0.015 | -7.125
-14.5 | -0.674 | 0.06605 | -0.02 | -10.212
-14 | -0.619 | 0.09531 | -0.015 | -6.493
-13.5 | -0.591 | 0.08808 | -0.015 | -6.711
-13 | -0.565 | 0.08023 | -0.016 | -7.038
-12.5 | -0.537 | 0.07472 | -0.017 | -7.192
-12 | -0.511 | 0.06809 | -0.019 | -7.512
-11.5 | -0.488 | 0.05931 | -0.021 | -8.235
-11 | -0.451 | 0.06591 | -0.018 | -6.845
-10.5 | -0.518 | 0.00947 | -0.034 | -54.762
-10 | -0.485 | 0.00894 | -0.035 | -54.258
-9.5 | -0.366 | 0.0591 | -0.018 | -6.192
-9 | -0.338 | 0.05759 | -0.018 | -5.864
-8.5 | -0.31 | 0.05214 | -0.019 | -5.941
-8 | -0.282 | 0.04851 | -0.02 | -5.814
-7.5 | -0.254 | 0.04435 | -0.021 | -5.735
-7 | -0.225 | 0.04661 | -0.02 | -4.835
-6.5 | -0.197 | 0.04414 | -0.02 | -4.468
-6 | -0.207 | 0.04083 | -0.021 | -5.058
-5.5 | -0.239 | 0.03783 | -0.023 | -6.331
-5 | -0.208 | 0.03479 | -0.025 | -5.985
-4.5 | -0.202 | 0.00718 | -0.047 | -28.065
-4 | -0.138 | 0.00689 | -0.049 | -19.976
-3.5 | -0.071 | 0.00682 | -0.05 | -10.368
-3 | -0.002 | 0.00686 | -0.051 | -0.311
-2.5 | 0.067 | 0.00682 | -0.052 | 9.899
-2 | 0.138 | 0.00689 | -0.053 | 19.999
-1.5 | 0.209 | 0.0064 | -0.054 | 32.573
-1 | 0.279 | 0.00686 | -0.055 | 40.727
-0.5 | 0.352 | 0.00702 | -0.056 | 50.103
0 | 0.419 | 0.00714 | -0.057 | 58.777
0.5 | 0.487 | 0.00728 | -0.059 | 66.824
1 | 0.556 | 0.00746 | -0.06 | 74.482
1.5 | 0.624 | 0.00626 | -0.061 | 99.65
2 | 0.692 | 0.00658 | -0.062 | 105.278
2.5 | 0.76 | 0.00694 | -0.063 | 109.584
3 | 0.828 | 0.00729 | -0.064 | 113.531
3.5 | 0.895 | 0.00767 | -0.065 | 116.626
4 | 0.961 | 0.00808 | -0.066 | 118.907
4.5 | 1.027 | 0.00852 | -0.068 | 120.597
5 | 1.092 | 0.00913 | -0.069 | 119.512
5.5 | 1.152 | 0.0099 | -0.07 | 116.463
6 | 1.21 | 0.0116 | -0.071 | 104.238
6.5 | 1.264 | 0.01235 | -0.072 | 102.364
7 | 1.311 | 0.01308 | -0.073 | 100.216
7.5 | 1.35 | 0.01382 | -0.074 | 97.671
8 | 1.376 | 0.01478 | -0.075 | 93.143
8.5 | 1.384 | 0.01594 | -0.076 | 86.856
9 | 1.36 | 0.01729 | -0.077 | 78.666
9.5 | 1.257 | 0.019 | -0.078 | 66.143
10 | 0.856 | 0.02103 | -0.079 | 40.677
10.5 | 0.882 | 0.02402 | -0.08 | 36.732
11 | 0.917 | 0.02295 | -0.081 | 39.955
11.5 | 0.946 | 0.02544 | -0.082 | 37.176
12 | 0.968 | 0.0304 | -0.082 | 31.859
12.5 | 1.005 | 0.02795 | -0.084 | 35.961
13 | 1.031 | 0.03156 | -0.085 | 32.682
13.5 | 1.057 | 0.03522 | -0.085 | 30.004

## 144. Re 18M Mach 0.50 (2)
BIGFOIL.COM POLAR EXPORT
NACA66-615 a=0.0
NACA66-615 a=0.0 |  |  |  | Cl Max: | 1.4628 | at alpha= | 13 | deg
XFOIL ncrit=9 |  |  |  | L/D Max: | 165.143 | at alpha= | 3 | deg
Re: | 18000000 |  |  | Cd Min: | 0.20363 | at alpha= | -18 | deg
Mach: | 0.5 |  |  | Cl=0 at alpha= | -3.311 | deg
|  |  |  | @ Cl=0.1, Cd= | 0.0050037
|  |  |  | @ Cl=0.4, Cd= | 0.0051297
|  |  |  | @ Cl=0.6, Cd= | 0.0055302
alpha (deg) | Cl | Cd | Cm | Cl/Cd
-18 | -0.4262 | 0.20363 | -0.0256 | -2.093
-17.5 | -0.4027 | 0.19689 | -0.0303 | -2.0453
-17 | -0.3788 | 0.19022 | -0.0349 | -1.9914
-16.5 | -0.3574 | 0.18249 | -0.0396 | -1.9585
-16 | -0.3364 | 0.17475 | -0.0442 | -1.925
-15.5 | -0.3172 | 0.16656 | -0.0488 | -1.9044
-15 | -0.2979 | 0.15861 | -0.0534 | -1.8782
-14.5 | -0.2898 | 0.14745 | -0.0586 | -1.9654
-14 | -0.2818 | 0.13715 | -0.0639 | -2.0547
-13.5 | -0.2682 | 0.12872 | -0.0687 | -2.0836
-13 | -0.2613 | 0.11926 | -0.074 | -2.191
-12.5 | -0.2519 | 0.11069 | -0.0789 | -2.2757
-12 | -0.248 | 0.10152 | -0.0842 | -2.4429
-11.5 | -0.246 | 0.09254 | -0.0894 | -2.6583
-11 | -0.2455 | 0.08381 | -0.0945 | -2.9292
-10.5 | -0.2493 | 0.07492 | -0.0999 | -3.3275
-10 | -0.2526 | 0.06638 | -0.1057 | -3.8054
-9.5 | -0.282 | 0.0556 | -0.1142 | -5.0719
-9 | -0.3108 | 0.04882 | -0.1145 | -6.3662
-8.5 | -0.3511 | 0.04348 | -0.1077 | -8.075
-8 | -0.3773 | 0.03768 | -0.1003 | -10.0133
-7.5 | -0.3865 | 0.0313 | -0.0936 | -12.3482
-7 | -0.3889 | 0.02429 | -0.0861 | -16.0107
-6.5 | -0.3896 | 0.01587 | -0.078 | -24.5495
-6 | -0.3578 | 0.00821 | -0.0737 | -43.581
-5.5 | -0.2952 | 0.00688 | -0.0706 | -42.907
-5 | -0.2291 | 0.00628 | -0.0684 | -36.4809
-4.5 | -0.1611 | 0.0059 | -0.067 | -27.3051
-4 | -0.0966 | 0.00544 | -0.0655 | -17.7574
-3.5 | -0.0265 | 0.00525 | -0.0653 | -5.0476
-3 | 0.0436 | 0.00511 | -0.0655 | 8.5323
-2.5 | 0.1126 | 0.00498 | -0.0658 | 22.6104
-2 | 0.1813 | 0.00487 | -0.0663 | 37.2279
-1.5 | 0.2491 | 0.00485 | -0.0668 | 51.3608
-1 | 0.3148 | 0.00499 | -0.0671 | 63.0862
-0.5 | 0.3805 | 0.0051 | -0.0675 | 74.6078
0 | 0.4461 | 0.0052 | -0.0679 | 85.7885
0.5 | 0.5112 | 0.00534 | -0.0683 | 95.7303
1 | 0.5756 | 0.00548 | -0.0686 | 105.0365
1.5 | 0.6388 | 0.00561 | -0.0686 | 113.8681
2 | 0.686 | 0.0044 | -0.0661 | 155.9091
2.5 | 0.7478 | 0.00464 | -0.0657 | 161.1638
3 | 0.8092 | 0.0049 | -0.0651 | 165.1429
3.5 | 0.8646 | 0.00525 | -0.0633 | 164.6857
4 | 0.8969 | 0.00579 | -0.0568 | 154.905
4.5 | 0.9202 | 0.00651 | -0.0488 | 141.3518
5 | 0.9532 | 0.00732 | -0.0431 | 130.2186
5.5 | 0.9765 | 0.00852 | -0.0361 | 114.6127
6 | 1.0022 | 0.00984 | -0.0297 | 101.8496
6.5 | 1.0261 | 0.01133 | -0.0234 | 90.5649
7 | 1.0468 | 0.01306 | -0.0169 | 80.1531
7.5 | 1.0759 | 0.01464 | -0.0117 | 73.4904
8 | 1.1165 | 0.0159 | -0.0081 | 70.2201
8.5 | 1.1601 | 0.01715 | -0.0047 | 67.6443
9 | 1.2037 | 0.01847 | -0.0014 | 65.1705
9.5 | 1.2441 | 0.02005 | 0.0023 | 62.0499
10 | 1.2861 | 0.02166 | 0.0058 | 59.3767
10.5 | 1.3265 | 0.02345 | 0.0096 | 56.5672
11 | 1.3657 | 0.02543 | 0.0134 | 53.7043
11.5 | 1.4046 | 0.02756 | 0.0172 | 50.9652
12 | 1.4374 | 0.03019 | 0.0214 | 47.6118
12.5 | 1.4622 | 0.03343 | 0.0261 | 43.7392
13 | 1.4628 | 0.03836 | 0.0313 | 38.1335
13.5 | 1.4521 | 0.04692 | 0.0311 | 30.9484
14 | 1.4291 | 0.05874 | 0.0263 | 24.3292

## 145. Re 20M Mach 0.00 (1)
BIGFOIL.COM POLAR EXPORT
NACA66-615 a=0.0
NACA66-615 a=0.0 |  |  |  | Cl Max: | 1.513 | at alpha= | 12.5 | deg
JavaFoil+Calcfoil stall+Eppler ext transition |  |  |  | L/D Max: | 130.334 | at alpha= | 5 | deg
Re: | 20000000 |  |  | Cd Min: | 0.00508 | at alpha= | 1.5 | deg
Mach: | 0 |  |  | Cl=0 at alpha= | -2.9836 | deg
|  |  |  | @ Cl=0.1, Cd= | 0.0063436
|  |  |  | @ Cl=0.4, Cd= | 0.0066767
|  |  |  | @ Cl=0.6, Cd= | 0.005242
alpha (deg) | Cl | Cd | Cm | Cl/Cd
-17 | -0.437 | 0.12547 | -0.01 | -3.48
-16.5 | -0.452 | 0.11733 | -0.01 | -3.849
-16 | -0.466 | 0.11181 | -0.011 | -4.168
-15.5 | -0.48 | 0.10893 | -0.011 | -4.403
-15 | -0.493 | 0.10175 | -0.011 | -4.843
-14.5 | -0.505 | 0.09521 | -0.012 | -5.303
-14 | -0.516 | 0.09019 | -0.012 | -5.716
-13.5 | -0.525 | 0.08534 | -0.013 | -6.146
-13 | -0.532 | 0.08069 | -0.013 | -6.587
-12.5 | -0.536 | 0.07655 | -0.014 | -7.004
-12 | -0.538 | 0.07336 | -0.014 | -7.329
-11.5 | -0.537 | 0.0693 | -0.015 | -7.742
-11 | -0.532 | 0.06555 | -0.015 | -8.116
-10.5 | -0.524 | 0.06103 | -0.016 | -8.593
-10 | -0.513 | 0.0573 | -0.017 | -8.949
-9.5 | -0.498 | 0.05297 | -0.018 | -9.402
-9 | -0.478 | 0.04973 | -0.019 | -9.622
-8.5 | -0.461 | 0.04202 | -0.022 | -10.973
-8 | -0.525 | 0.00717 | -0.034 | -73.246
-7.5 | -0.486 | 0.00717 | -0.035 | -67.806
-7 | -0.443 | 0.00709 | -0.036 | -62.512
-6.5 | -0.396 | 0.00695 | -0.037 | -57.029
-6 | -0.346 | 0.00686 | -0.038 | -50.523
-5.5 | -0.293 | 0.0067 | -0.039 | -43.824
-5 | -0.238 | 0.00642 | -0.04 | -37.118
-4.5 | -0.181 | 0.00637 | -0.041 | -28.381
-4 | -0.122 | 0.00632 | -0.042 | -19.289
-3.5 | -0.062 | 0.00633 | -0.043 | -9.818
-3 | -0.002 | 0.00634 | -0.044 | -0.295
-2.5 | 0.059 | 0.00631 | -0.045 | 9.323
-2 | 0.12 | 0.00636 | -0.046 | 18.842
-1.5 | 0.181 | 0.00638 | -0.047 | 28.402
-1 | 0.242 | 0.00648 | -0.048 | 37.4
-0.5 | 0.305 | 0.00654 | -0.049 | 46.571
0 | 0.366 | 0.00662 | -0.05 | 55.284
0.5 | 0.426 | 0.00672 | -0.051 | 63.415
1 | 0.487 | 0.00663 | -0.052 | 73.407
1.5 | 0.546 | 0.00508 | -0.053 | 107.476
2 | 0.606 | 0.00526 | -0.054 | 115.283
2.5 | 0.666 | 0.00593 | -0.055 | 112.206
3 | 0.725 | 0.00618 | -0.056 | 117.279
3.5 | 0.784 | 0.00639 | -0.057 | 122.644
4 | 0.843 | 0.00669 | -0.058 | 125.931
4.5 | 0.901 | 0.00695 | -0.059 | 129.675
5 | 0.959 | 0.00736 | -0.06 | 130.334
5.5 | 1.015 | 0.00782 | -0.061 | 129.799
6 | 1.069 | 0.00889 | -0.062 | 120.201
6.5 | 1.122 | 0.00935 | -0.063 | 120.033
7 | 1.173 | 0.00975 | -0.064 | 120.338
7.5 | 1.223 | 0.01015 | -0.065 | 120.431
8 | 1.27 | 0.01058 | -0.066 | 119.996
8.5 | 1.314 | 0.01106 | -0.067 | 118.843
9 | 1.356 | 0.01158 | -0.068 | 117.122
9.5 | 1.395 | 0.01215 | -0.069 | 114.859
10 | 1.427 | 0.01267 | -0.07 | 112.702
10.5 | 1.455 | 0.01329 | -0.071 | 109.542
11 | 1.478 | 0.01397 | -0.072 | 105.826
11.5 | 1.497 | 0.01472 | -0.072 | 101.644
12 | 1.51 | 0.01543 | -0.073 | 97.821
12.5 | 1.513 | 0.0164 | -0.074 | 92.268
13 | 1.509 | 0.01733 | -0.075 | 87.078
13.5 | 1.499 | 0.01843 | -0.076 | 81.319
14 | 1.483 | 0.01964 | -0.077 | 75.498
14.5 | 1.461 | 0.0208 | -0.078 | 70.254
15 | 1.434 | 0.02229 | -0.078 | 64.331
15.5 | 1.403 | 0.02371 | -0.079 | 59.169
16 | 1.368 | 0.02523 | -0.08 | 54.204
16.5 | 1.328 | 0.02749 | -0.081 | 48.299
17 | 1.285 | 0.02983 | -0.081 | 43.088
17.5 | 1.24 | 0.03271 | -0.082 | 37.912

## 146. Re 20M Mach 0.00 (2)
BIGFOIL.COM POLAR EXPORT
NACA66-615 a=0.0
NACA66-615 a=0.0 |  |  |  | Cl Max: | 1.8037 | at alpha= | 20 | deg
XFOIL ncrit=9 |  |  |  | L/D Max: | 153.306 | at alpha= | 3.5 | deg
Re: | 20000000 |  |  | Cd Min: | 0.04853 | at alpha= | 20 | deg
Mach: | 0 |  |  | Cl=0 at alpha= | -3.1998 | deg
|  |  |  | @ Cl=0.1, Cd= | 0.0047801
|  |  |  | @ Cl=0.4, Cd= | 0.0051722
|  |  |  | @ Cl=0.6, Cd= | 0.004186
alpha (deg) | Cl | Cd | Cm | Cl/Cd
-20 | -1.4876 | 0.02714 | -0.0877 | -54.8121
-19.5 | -1.4682 | 0.02557 | -0.0851 | -57.4189
-19 | -1.4638 | 0.02308 | -0.0807 | -63.4229
-18.5 | -1.443 | 0.02173 | -0.0774 | -66.4059
-18 | -1.4208 | 0.02047 | -0.0739 | -69.4089
-17.5 | -1.4011 | 0.01904 | -0.0697 | -73.5872
-17 | -1.3739 | 0.01813 | -0.0661 | -75.7805
-16.5 | -1.3507 | 0.017 | -0.0616 | -79.4529
-16 | -1.3241 | 0.01614 | -0.0573 | -82.0384
-15.5 | -1.2846 | 0.01537 | -0.0552 | -83.5784
-15 | -1.2442 | 0.01446 | -0.0534 | -86.0443
-14.5 | -1.1999 | 0.01381 | -0.052 | -86.8863
-14 | -1.1544 | 0.01312 | -0.0509 | -87.9878
-13.5 | -1.1077 | 0.01244 | -0.0499 | -89.0434
-13 | -1.0601 | 0.01174 | -0.049 | -90.2981
-12.5 | -1.011 | 0.01115 | -0.0484 | -90.6726
-12 | -0.9605 | 0.01065 | -0.048 | -90.1878
-11.5 | -0.9098 | 0.0101 | -0.0475 | -90.0792
-11 | -0.8584 | 0.00957 | -0.0472 | -89.697
-10.5 | -0.8061 | 0.00911 | -0.047 | -88.4852
-10 | -0.7531 | 0.00869 | -0.0469 | -86.6628
-9.5 | -0.7004 | 0.00824 | -0.0468 | -85
-9 | -0.6468 | 0.00787 | -0.0468 | -82.1855
-8.5 | -0.5929 | 0.00749 | -0.0468 | -79.1589
-8 | -0.5384 | 0.00715 | -0.047 | -75.3007
-7.5 | -0.4836 | 0.00684 | -0.0472 | -70.7018
-6.5 | -0.3742 | 0.00619 | -0.0475 | -60.4523
-6 | -0.3182 | 0.00595 | -0.0479 | -53.479
-5.5 | -0.262 | 0.0057 | -0.0484 | -45.9649
-5 | -0.2075 | 0.00532 | -0.0485 | -39.0038
-4.5 | -0.1505 | 0.00516 | -0.0492 | -29.1667
-4 | -0.0927 | 0.00504 | -0.05 | -18.3929
-3.5 | -0.0347 | 0.00492 | -0.0508 | -7.0528
-2.5 | 0.0809 | 0.00477 | -0.0525 | 16.9602
-2 | 0.1379 | 0.0048 | -0.0532 | 28.7292
-1 | 0.2514 | 0.00498 | -0.0546 | 50.4819
-0.5 | 0.3081 | 0.00504 | -0.0554 | 61.131
0 | 0.365 | 0.00511 | -0.0561 | 71.4286
0.5 | 0.4213 | 0.00521 | -0.0568 | 80.8637
1 | 0.4781 | 0.00526 | -0.0576 | 90.8935
1.5 | 0.5333 | 0.00532 | -0.0581 | 100.2444
2 | 0.5791 | 0.00411 | -0.0574 | 140.9002
2.5 | 0.6341 | 0.00431 | -0.0579 | 147.123
3 | 0.6877 | 0.00462 | -0.0581 | 148.8528
3.5 | 0.742 | 0.00484 | -0.0585 | 153.3058
4 | 0.7915 | 0.0053 | -0.058 | 149.3396
4.5 | 0.8395 | 0.00576 | -0.0572 | 145.7465
5 | 0.8852 | 0.00625 | -0.056 | 141.632
5.5 | 0.9277 | 0.0068 | -0.0542 | 136.4265
6 | 0.971 | 0.00724 | -0.0525 | 134.116
6.5 | 1.0049 | 0.00769 | -0.0489 | 130.6762
7 | 1.0262 | 0.00835 | -0.0429 | 122.8982
7.5 | 1.0599 | 0.00887 | -0.0396 | 119.4927
8 | 1.0965 | 0.00939 | -0.037 | 116.7732
8.5 | 1.1349 | 0.00988 | -0.0349 | 114.8684
9 | 1.1714 | 0.01047 | -0.0325 | 111.8816
9.5 | 1.2087 | 0.01106 | -0.0304 | 109.2857
10 | 1.2451 | 0.01172 | -0.0283 | 106.2372
10.5 | 1.2814 | 0.0124 | -0.0263 | 103.3387
11 | 1.3159 | 0.01318 | -0.0242 | 99.8407
11.5 | 1.3489 | 0.01404 | -0.0219 | 96.0755
12 | 1.3834 | 0.01487 | -0.02 | 93.033
12.5 | 1.4152 | 0.01584 | -0.0178 | 89.3434
13 | 1.4437 | 0.01696 | -0.0153 | 85.1238
13.5 | 1.4731 | 0.01803 | -0.013 | 81.7027
14 | 1.5119 | 0.01907 | -0.0127 | 79.2816
14.5 | 1.5889 | 0.0209 | -0.0217 | 76.0239
15.5 | 1.6445 | 0.02414 | -0.0184 | 68.1234
16 | 1.6739 | 0.02611 | -0.0177 | 64.1095
16.5 | 1.6975 | 0.02813 | -0.0161 | 60.3448
17 | 1.7177 | 0.03041 | -0.0143 | 56.4847
17.5 | 1.7394 | 0.03267 | -0.0128 | 53.2415
18 | 1.7586 | 0.03521 | -0.0113 | 49.946
18.5 | 1.7745 | 0.038 | -0.0098 | 46.6974
19 | 1.7893 | 0.04101 | -0.0084 | 43.6308
19.5 | 1.795 | 0.04488 | -0.0067 | 39.9955
20 | 1.8037 | 0.04853 | -0.0054 | 37.1667

## 147. Re 20M Mach 0.10 (1)
BIGFOIL.COM POLAR EXPORT
NACA66-615 a=0.0
NACA66-615 a=0.0 |  |  |  | Cl Max: | 1.507 | at alpha= | 12.5 | deg
JavaFoil+Calcfoil stall+Eppler ext transition |  |  |  | L/D Max: | 129.798 | at alpha= | 5 | deg
Re: | 20000000 |  |  | Cd Min: | 0.00494 | at alpha= | 2 | deg
Mach: | 0.1 |  |  | Cl=0 at alpha= | -2.9836 | deg
|  |  |  | @ Cl=0.1, Cd= | 0.00637
|  |  |  | @ Cl=0.4, Cd= | 0.0067347
|  |  |  | @ Cl=0.6, Cd= | 0.004964
alpha (deg) | Cl | Cd | Cm | Cl/Cd
-13 | -0.508 | 0.08179 | -0.013 | -6.207
-12.5 | -0.516 | 0.07724 | -0.014 | -6.675
-12 | -0.52 | 0.07391 | -0.014 | -7.038
-11.5 | -0.522 | 0.07024 | -0.015 | -7.432
-11 | -0.52 | 0.06615 | -0.015 | -7.866
-10.5 | -0.515 | 0.06162 | -0.016 | -8.355
-10 | -0.505 | 0.05801 | -0.016 | -8.71
-9.5 | -0.492 | 0.0536 | -0.018 | -9.186
-9 | -0.474 | 0.0505 | -0.018 | -9.39
-8.5 | -0.455 | 0.04494 | -0.021 | -10.126
-8 | -0.524 | 0.00725 | -0.035 | -72.252
-7.5 | -0.486 | 0.00725 | -0.036 | -66.989
-7 | -0.444 | 0.00706 | -0.036 | -62.823
-6.5 | -0.397 | 0.007 | -0.037 | -56.785
-6 | -0.347 | 0.00684 | -0.038 | -50.809
-5.5 | -0.294 | 0.00674 | -0.039 | -43.701
-5 | -0.239 | 0.00639 | -0.04 | -37.409
-4.5 | -0.182 | 0.0064 | -0.041 | -28.387
-4 | -0.123 | 0.00635 | -0.042 | -19.29
-3.5 | -0.062 | 0.00631 | -0.043 | -9.908
-3 | -0.002 | 0.00635 | -0.044 | -0.296
-2.5 | 0.059 | 0.00637 | -0.045 | 9.287
-2 | 0.12 | 0.00637 | -0.046 | 18.917
-1.5 | 0.182 | 0.00641 | -0.047 | 28.404
-1 | 0.244 | 0.00646 | -0.048 | 37.714
-0.5 | 0.306 | 0.00657 | -0.049 | 46.622
0 | 0.368 | 0.00666 | -0.05 | 55.256
0.5 | 0.428 | 0.0068 | -0.051 | 62.913
1 | 0.489 | 0.00664 | -0.052 | 73.627
1.5 | 0.549 | 0.0051 | -0.053 | 107.672
2 | 0.609 | 0.00494 | -0.054 | 123.224
2.5 | 0.669 | 0.00596 | -0.055 | 112.299
3 | 0.728 | 0.00621 | -0.056 | 117.353
3.5 | 0.788 | 0.00644 | -0.057 | 122.363
4 | 0.847 | 0.00672 | -0.058 | 126.004
4.5 | 0.905 | 0.007 | -0.059 | 129.283
5 | 0.963 | 0.00742 | -0.06 | 129.798
5.5 | 1.019 | 0.00789 | -0.061 | 129.168
6 | 1.073 | 0.00895 | -0.062 | 119.973
6.5 | 1.127 | 0.00943 | -0.063 | 119.536
7 | 1.178 | 0.00982 | -0.064 | 119.946
7.5 | 1.227 | 0.01025 | -0.065 | 119.797
8 | 1.274 | 0.01069 | -0.066 | 119.271
8.5 | 1.319 | 0.0112 | -0.067 | 117.751
9 | 1.361 | 0.01171 | -0.068 | 116.153
9.5 | 1.399 | 0.01232 | -0.069 | 113.504
10 | 1.43 | 0.01281 | -0.07 | 111.675
10.5 | 1.457 | 0.01345 | -0.071 | 108.311
11 | 1.479 | 0.01415 | -0.072 | 104.484
11.5 | 1.495 | 0.01495 | -0.073 | 100.033
12 | 1.506 | 0.01566 | -0.074 | 96.134
12.5 | 1.507 | 0.01667 | -0.075 | 90.404
13 | 1.499 | 0.01764 | -0.075 | 85.022
13.5 | 1.485 | 0.01879 | -0.076 | 79.012
14 | 1.464 | 0.02004 | -0.077 | 73.083
14.5 | 1.438 | 0.02129 | -0.078 | 67.554
15 | 1.406 | 0.02283 | -0.079 | 61.573
15.5 | 1.369 | 0.02447 | -0.079 | 55.941
16 | 1.328 | 0.02597 | -0.08 | 51.152
16.5 | 1.283 | 0.02845 | -0.081 | 45.078
17 | 1.233 | 0.0316 | -0.081 | 39.027
17.5 | 1.183 | 0.03441 | -0.082 | 34.371

## 148. Re 20M Mach 0.10 (2)
BIGFOIL.COM POLAR EXPORT
NACA66-615 a=0.0
NACA66-615 a=0.0 |  |  |  | Cl Max: | 1.7956 | at alpha= | 20 | deg
XFOIL ncrit=9 |  |  |  | L/D Max: | 153.897 | at alpha= | 3.5 | deg
Re: | 20000000 |  |  | Cd Min: | 0.0514 | at alpha= | 20 | deg
Mach: | 0.1 |  |  | Cl=0 at alpha= | -3.2036 | deg
|  |  |  | @ Cl=0.1, Cd= | 0.0047864
|  |  |  | @ Cl=0.4, Cd= | 0.0051675
|  |  |  | @ Cl=0.6, Cd= | 0.0041761
alpha (deg) | Cl | Cd | Cm | Cl/Cd
-20 | -1.4086 | 0.03453 | -0.0982 | -40.7935
-19.5 | -1.4005 | 0.03185 | -0.0958 | -43.9717
-19 | -1.4224 | 0.02735 | -0.0908 | -52.0073
-18.5 | -1.4101 | 0.02533 | -0.0871 | -55.6692
-18 | -1.3961 | 0.02347 | -0.083 | -59.4844
-17.5 | -1.386 | 0.02138 | -0.078 | -64.8269
-17 | -1.3626 | 0.02018 | -0.0739 | -67.5223
-16.5 | -1.3448 | 0.01862 | -0.0687 | -72.2234
-16 | -1.3232 | 0.01747 | -0.0635 | -75.7413
-15.5 | -1.2892 | 0.0166 | -0.0601 | -77.6627
-15 | -1.2512 | 0.01545 | -0.0576 | -80.9838
-14.5 | -1.2074 | 0.01469 | -0.0558 | -82.192
-14 | -1.1623 | 0.01387 | -0.0542 | -83.7996
-13.5 | -1.1158 | 0.01308 | -0.0529 | -85.3058
-13 | -1.0683 | 0.01226 | -0.0517 | -87.137
-12.5 | -1.0188 | 0.01159 | -0.0508 | -87.9034
-12 | -0.9679 | 0.01103 | -0.0501 | -87.7516
-11.5 | -0.9167 | 0.01042 | -0.0495 | -87.975
-11 | -0.8648 | 0.00983 | -0.049 | -87.9756
-10.5 | -0.812 | 0.00932 | -0.0486 | -87.1245
-10 | -0.7585 | 0.00887 | -0.0484 | -85.513
-9.5 | -0.7053 | 0.00838 | -0.0481 | -84.1647
-9 | -0.6511 | 0.00798 | -0.048 | -81.5915
-8.5 | -0.5968 | 0.00758 | -0.0479 | -78.7335
-8 | -0.5419 | 0.00722 | -0.0479 | -75.0554
-7.5 | -0.4866 | 0.00689 | -0.048 | -70.6241
-7 | -0.4311 | 0.00658 | -0.0482 | -65.5167
-6.5 | -0.3763 | 0.00623 | -0.0482 | -60.4013
-6 | -0.32 | 0.00597 | -0.0485 | -53.6013
-5.5 | -0.2633 | 0.00573 | -0.049 | -45.9511
-5 | -0.2086 | 0.00533 | -0.049 | -39.137
-4.5 | -0.1512 | 0.00517 | -0.0496 | -29.2456
-4 | -0.093 | 0.00504 | -0.0504 | -18.4524
-3.5 | -0.0345 | 0.00492 | -0.0512 | -7.0122
-3 | 0.0237 | 0.00485 | -0.0521 | 4.8866
-2.5 | 0.0817 | 0.00478 | -0.0529 | 17.0921
-2 | 0.1391 | 0.0048 | -0.0536 | 28.9792
-1.5 | 0.1961 | 0.00489 | -0.0543 | 40.1022
-1 | 0.2533 | 0.00497 | -0.055 | 50.9658
-0.5 | 0.3103 | 0.00504 | -0.0557 | 61.5675
0 | 0.3674 | 0.00511 | -0.0565 | 71.8982
0.5 | 0.4241 | 0.00521 | -0.0572 | 81.4012
1 | 0.4812 | 0.00527 | -0.0579 | 91.3093
1.5 | 0.5367 | 0.00533 | -0.0585 | 100.6942
2 | 0.5826 | 0.00411 | -0.0577 | 141.7518
2.5 | 0.6379 | 0.00432 | -0.0582 | 147.662
3 | 0.6918 | 0.00462 | -0.0584 | 149.7403
3.5 | 0.7464 | 0.00485 | -0.0588 | 153.8969
4.5 | 0.8441 | 0.00576 | -0.0574 | 146.5451
5 | 0.8897 | 0.00626 | -0.0561 | 142.1246
5.5 | 0.9313 | 0.00683 | -0.054 | 136.3543
6 | 0.9739 | 0.00728 | -0.0521 | 133.7775
7 | 1.0257 | 0.00845 | -0.0416 | 121.3846
7.5 | 1.0605 | 0.00898 | -0.0385 | 118.0958
8 | 1.0975 | 0.00952 | -0.0359 | 115.2836
8.5 | 1.1363 | 0.01003 | -0.0338 | 113.2901
9 | 1.173 | 0.01064 | -0.0314 | 110.2444
9.5 | 1.21 | 0.01127 | -0.0292 | 107.3647
10 | 1.2461 | 0.01197 | -0.027 | 104.1019
10.5 | 1.2825 | 0.01268 | -0.0249 | 101.1435
11 | 1.3182 | 0.01346 | -0.0228 | 97.9346
11.5 | 1.3513 | 0.01435 | -0.0205 | 94.1672
12 | 1.3847 | 0.01526 | -0.0183 | 90.7405
12.5 | 1.4165 | 0.01627 | -0.016 | 87.0621
13 | 1.4467 | 0.01737 | -0.0136 | 83.2873
13.5 | 1.4757 | 0.01851 | -0.0112 | 79.7245
14 | 1.5181 | 0.01973 | -0.0118 | 76.9437
14.5 | 1.5953 | 0.0216 | -0.0206 | 73.8565
16 | 1.6761 | 0.02714 | -0.0156 | 61.7576
16.5 | 1.6998 | 0.02923 | -0.0139 | 58.1526
17 | 1.7197 | 0.03165 | -0.0121 | 54.3349
17.5 | 1.7396 | 0.03418 | -0.0105 | 50.8953
18 | 1.7575 | 0.03691 | -0.0089 | 47.6158
18.5 | 1.7717 | 0.03998 | -0.0072 | 44.3147
19 | 1.7859 | 0.04317 | -0.0058 | 41.369
19.5 | 1.7879 | 0.04748 | -0.004 | 37.6559
20 | 1.7956 | 0.0514 | -0.0028 | 34.9339

## 149. Re 20M Mach 0.25 (1)
BIGFOIL.COM POLAR EXPORT
NACA66-615 a=0.0
NACA66-615 a=0.0 |  |  |  | Cl Max: | 1.473 | at alpha= | 11.5 | deg
JavaFoil+Calcfoil stall+Eppler ext transition |  |  |  | L/D Max: | 128.353 | at alpha= | 5 | deg
Re: | 20000000 |  |  | Cd Min: | 0.00488 | at alpha= | 1.5 | deg
Mach: | 0.25 |  |  | Cl=0 at alpha= | -2.9841 | deg
|  |  |  | @ Cl=0.1, Cd= | 0.0064419
|  |  |  | @ Cl=0.4, Cd= | 0.006819
|  |  |  | @ Cl=0.6, Cd= | 0.0054589
alpha (deg) | Cl | Cd | Cm | Cl/Cd
-14.5 | -0.097 | 0.10461 | -0.012 | -0.929
-14 | -0.189 | 0.09804 | -0.012 | -1.931
-13.5 | -0.243 | 0.09297 | -0.012 | -2.617
-13 | -0.289 | 0.08733 | -0.013 | -3.31
-12.5 | -0.329 | 0.08314 | -0.013 | -3.957
-12 | -0.364 | 0.07812 | -0.014 | -4.656
-11.5 | -0.393 | 0.07241 | -0.014 | -5.428
-11 | -0.416 | 0.06804 | -0.015 | -6.121
-10.5 | -0.433 | 0.06418 | -0.016 | -6.751
-10 | -0.443 | 0.06008 | -0.016 | -7.377
-9.5 | -0.446 | 0.05644 | -0.017 | -7.904
-9 | -0.442 | 0.05277 | -0.018 | -8.372
-8.5 | -0.43 | 0.04969 | -0.018 | -8.663
-8 | -0.413 | 0.04572 | -0.02 | -9.041
-7.5 | -0.388 | 0.0437 | -0.019 | -8.875
-7 | -0.36 | 0.04031 | -0.022 | -8.932
-6.5 | -0.4 | 0.00713 | -0.038 | -56.089
-6 | -0.352 | 0.00698 | -0.039 | -50.431
-5.5 | -0.3 | 0.0069 | -0.04 | -43.43
-5 | -0.244 | 0.00671 | -0.041 | -36.389
-4.5 | -0.186 | 0.00647 | -0.042 | -28.738
-4 | -0.126 | 0.00642 | -0.043 | -19.558
-3.5 | -0.064 | 0.00643 | -0.044 | -9.961
-3 | -0.002 | 0.00641 | -0.046 | -0.3
-2.5 | 0.061 | 0.00638 | -0.047 | 9.521
-2 | 0.124 | 0.00648 | -0.048 | 19.091
-1.5 | 0.187 | 0.00647 | -0.049 | 28.889
-1 | 0.25 | 0.00657 | -0.05 | 38.105
-0.5 | 0.315 | 0.00662 | -0.051 | 47.508
0 | 0.378 | 0.00678 | -0.052 | 55.794
0.5 | 0.44 | 0.00689 | -0.053 | 63.864
1 | 0.501 | 0.00649 | -0.054 | 77.215
1.5 | 0.563 | 0.00488 | -0.055 | 115.292
2 | 0.625 | 0.00585 | -0.056 | 106.757
2.5 | 0.686 | 0.00612 | -0.057 | 112.121
3 | 0.747 | 0.00638 | -0.058 | 117.008
3.5 | 0.808 | 0.00662 | -0.059 | 122.046
4 | 0.868 | 0.00695 | -0.06 | 124.934
4.5 | 0.929 | 0.00724 | -0.061 | 128.228
5 | 0.987 | 0.00769 | -0.062 | 128.353
5.5 | 1.044 | 0.0082 | -0.063 | 127.318
6 | 1.099 | 0.00935 | -0.064 | 117.545
6.5 | 1.154 | 0.00985 | -0.065 | 117.129
7 | 1.205 | 0.01031 | -0.066 | 116.913
7.5 | 1.254 | 0.01078 | -0.067 | 116.317
8 | 1.3 | 0.01127 | -0.068 | 115.407
8.5 | 1.343 | 0.01183 | -0.069 | 113.502
9 | 1.382 | 0.01243 | -0.07 | 111.175
9.5 | 1.416 | 0.01302 | -0.071 | 108.747
10 | 1.442 | 0.01371 | -0.072 | 105.121
10.5 | 1.46 | 0.01453 | -0.073 | 100.49
11 | 1.471 | 0.01529 | -0.074 | 96.186
11.5 | 1.473 | 0.01629 | -0.075 | 90.415
12 | 1.467 | 0.01732 | -0.075 | 84.693
12.5 | 1.446 | 0.01845 | -0.076 | 78.364
13 | 1.411 | 0.01986 | -0.077 | 71.021
13.5 | 1.364 | 0.02136 | -0.078 | 63.858
14 | 1.306 | 0.02318 | -0.079 | 56.353
14.5 | 1.239 | 0.02498 | -0.08 | 49.597
15 | 1.162 | 0.02701 | -0.08 | 43.021
15.5 | 1.073 | 0.03108 | -0.081 | 34.518
16 | 0.976 | 0.03584 | -0.081 | 27.244
16.5 | 0.87 | 0.04352 | -0.08 | 20.002

## 150. Re 20M Mach 0.25 (2)
BIGFOIL.COM POLAR EXPORT
NACA66-615 a=0.0
NACA66-615 a=0.0 |  |  |  | Cl Max: | 1.7563 | at alpha= | 19 | deg
XFOIL ncrit=9 |  |  |  | L/D Max: | 156.423 | at alpha= | 3.5 | deg
Re: | 20000000 |  |  | Cd Min: | 0.1454 | at alpha= | -16.5 | deg
Mach: | 0.25 |  |  | Cl=0 at alpha= | -3.2197 | deg
|  |  |  | @ Cl=0.1, Cd= | 0.0047878
|  |  |  | @ Cl=0.4, Cd= | 0.005159
|  |  |  | @ Cl=0.6, Cd= | 0.0042017
alpha (deg) | Cl | Cd | Cm | Cl/Cd
-16.5 | -0.4452 | 0.1454 | -0.0443 | -3.0619
-16 | -0.4545 | 0.13306 | -0.051 | -3.4158
-15.5 | -0.4405 | 0.12652 | -0.0551 | -3.4817
-15 | -0.4409 | 0.11688 | -0.0607 | -3.7722
-14.5 | -0.4276 | 0.11054 | -0.0646 | -3.8683
-14 | -0.4622 | 0.09519 | -0.0734 | -4.8556
-13.5 | -0.4822 | 0.08353 | -0.0806 | -5.7728
-13 | -0.6365 | 0.05494 | -0.0994 | -11.5854
-12.5 | -0.7231 | 0.04547 | -0.0934 | -15.9028
-12 | -0.8805 | 0.02865 | -0.0745 | -30.733
-11.5 | -0.9395 | 0.01495 | -0.0629 | -62.8428
-11 | -0.8943 | 0.0128 | -0.0603 | -69.8672
-10.5 | -0.8416 | 0.01151 | -0.0586 | -73.119
-10 | -0.7862 | 0.01059 | -0.0573 | -74.2398
-9.5 | -0.7313 | 0.00957 | -0.056 | -76.4159
-9 | -0.6745 | 0.0089 | -0.0551 | -75.7865
-8.5 | -0.6178 | 0.00824 | -0.0542 | -74.9757
-8 | -0.5604 | 0.00772 | -0.0536 | -72.5907
-7.5 | -0.5027 | 0.00728 | -0.053 | -69.0522
-7 | -0.445 | 0.00687 | -0.0526 | -64.7744
-6.5 | -0.3874 | 0.0065 | -0.0523 | -59.6
-6 | -0.3296 | 0.00613 | -0.0521 | -53.7684
-5.5 | -0.2707 | 0.00586 | -0.0522 | -46.1945
-5 | -0.2118 | 0.00559 | -0.0523 | -37.8891
-4.5 | -0.1546 | 0.00524 | -0.0523 | -29.5038
-4 | -0.0944 | 0.00508 | -0.0528 | -18.5827
-3.5 | -0.0338 | 0.00495 | -0.0536 | -6.8283
-3 | 0.0265 | 0.00487 | -0.0543 | 5.4415
-2.5 | 0.0868 | 0.00479 | -0.0551 | 18.1211
-2 | 0.1463 | 0.00478 | -0.0558 | 30.6067
-1.5 | 0.2049 | 0.00488 | -0.0564 | 41.9877
-1 | 0.2639 | 0.00496 | -0.0571 | 53.2056
-0.5 | 0.3226 | 0.00504 | -0.0578 | 64.0079
0 | 0.3812 | 0.00513 | -0.0585 | 74.308
0.5 | 0.4396 | 0.00522 | -0.0592 | 84.2146
1 | 0.4982 | 0.0053 | -0.0599 | 94
1.5 | 0.5556 | 0.00535 | -0.0604 | 103.8505
2 | 0.602 | 0.00415 | -0.0594 | 145.0602
3 | 0.7147 | 0.00464 | -0.06 | 154.0302
3.5 | 0.7696 | 0.00492 | -0.06 | 156.4228
4.5 | 0.8683 | 0.00583 | -0.0579 | 148.9365
5 | 0.9126 | 0.00635 | -0.0559 | 143.7165
5.5 | 0.9485 | 0.007 | -0.0522 | 135.5
6 | 0.9708 | 0.00753 | -0.0455 | 128.9243
6.5 | 0.9997 | 0.00819 | -0.0406 | 122.0635
7.5 | 1.0628 | 0.00973 | -0.0326 | 109.2292
8 | 1.1012 | 0.01037 | -0.0299 | 106.1909
8.5 | 1.1411 | 0.01101 | -0.0276 | 103.6421
9 | 1.1799 | 0.01172 | -0.0251 | 100.6741
9.5 | 1.217 | 0.01253 | -0.0225 | 97.1269
10 | 1.2544 | 0.01336 | -0.0201 | 93.8922
10.5 | 1.2917 | 0.01423 | -0.0177 | 90.773
11 | 1.3275 | 0.01522 | -0.0151 | 87.2208
11.5 | 1.362 | 0.01627 | -0.0126 | 83.7124
12 | 1.3959 | 0.0174 | -0.01 | 80.2241
12.5 | 1.4263 | 0.01877 | -0.0071 | 75.9883
13 | 1.459 | 0.02005 | -0.0046 | 72.7681
13.5 | 1.4877 | 0.02146 | -0.0016 | 69.3243
14 | 1.5481 | 0.02357 | -0.006 | 65.681
14.5 | 1.6261 | 0.02583 | -0.0138 | 62.9539
15 | 1.6259 | 0.02768 | -0.0057 | 58.7392
15.5 | 1.6632 | 0.0306 | -0.0067 | 54.3529
16 | 1.6867 | 0.03325 | -0.0047 | 50.7278
16.5 | 1.7076 | 0.0361 | -0.0025 | 47.3019
17 | 1.7248 | 0.03927 | -0.0003 | 43.9216
17.5 | 1.7396 | 0.04281 | 0.0017 | 40.6354
18 | 1.7453 | 0.04717 | 0.0038 | 37.0002
18.5 | 1.7507 | 0.05174 | 0.0056 | 33.8365
19 | 1.7563 | 0.05641 | 0.007 | 31.1346
19.5 | 1.7486 | 0.06228 | 0.0085 | 28.0764
20 | 1.7377 | 0.06828 | 0.0101 | 25.4496

## 151. Re 20M Mach 0.50 (1)
BIGFOIL.COM POLAR EXPORT
NACA66-615 a=0.0
NACA66-615 a=0.0 |  |  |  | Cl Max: | 1.385 | at alpha= | 8.5 | deg
JavaFoil+Calcfoil stall+Eppler ext transition |  |  |  | L/D Max: | 121.145 | at alpha= | 4.5 | deg
Re: | 20000000 |  |  | Cd Min: | 0.00625 | at alpha= | 1.5 | deg
Mach: | 0.5 |  |  | Cl=0 at alpha= | -2.9855 | deg
|  |  |  | @ Cl=0.1, Cd= | 0.0068604
|  |  |  | @ Cl=0.4, Cd= | 0.0070488
|  |  |  | @ Cl=0.6, Cd= | 0.0066629
alpha (deg) | Cl | Cd | Cm | Cl/Cd
-20 | -0.954 | 0.17545 | -0.01 | -5.44
-19.5 | -0.926 | 0.1651 | -0.011 | -5.611
-19 | -0.899 | 0.15381 | -0.011 | -5.845
-18.5 | -0.871 | 0.14423 | -0.011 | -6.041
-18 | -0.843 | 0.14216 | -0.012 | -5.928
-17.5 | -0.815 | 0.13557 | -0.012 | -6.013
-17 | -0.787 | 0.13037 | -0.012 | -6.037
-16.5 | -0.76 | 0.1212 | -0.013 | -6.268
-16 | -0.732 | 0.1128 | -0.014 | -6.492
-15.5 | -0.705 | 0.10537 | -0.014 | -6.69
-15 | -0.678 | 0.0985 | -0.015 | -6.881
-14.5 | -0.653 | 0.0871 | -0.016 | -7.498
-14 | -0.619 | 0.09479 | -0.015 | -6.528
-13.5 | -0.591 | 0.08819 | -0.015 | -6.706
-13 | -0.565 | 0.07986 | -0.016 | -7.074
-12.5 | -0.538 | 0.07355 | -0.018 | -7.318
-12 | -0.512 | 0.06698 | -0.019 | -7.65
-11.5 | -0.499 | 0.04977 | -0.024 | -10.03
-11 | -0.452 | 0.06478 | -0.018 | -6.971
-10.5 | -0.519 | 0.00926 | -0.034 | -56.039
-10 | -0.486 | 0.00772 | -0.035 | -62.876
-9.5 | -0.366 | 0.05943 | -0.018 | -6.16
-9 | -0.338 | 0.05731 | -0.018 | -5.892
-8.5 | -0.31 | 0.05211 | -0.019 | -5.947
-8 | -0.282 | 0.04841 | -0.02 | -5.826
-7.5 | -0.254 | 0.04432 | -0.022 | -5.742
-7 | -0.225 | 0.04668 | -0.02 | -4.828
-6.5 | -0.197 | 0.04402 | -0.02 | -4.48
-6 | -0.206 | 0.04114 | -0.021 | -5.02
-5.5 | -0.239 | 0.03814 | -0.022 | -6.276
-5 | -0.208 | 0.03462 | -0.025 | -6.018
-4.5 | -0.202 | 0.00712 | -0.047 | -28.301
-4 | -0.138 | 0.00686 | -0.049 | -20.076
-3.5 | -0.071 | 0.00679 | -0.05 | -10.413
-3 | -0.002 | 0.00682 | -0.051 | -0.313
-2.5 | 0.067 | 0.0068 | -0.052 | 9.928
-2 | 0.138 | 0.00693 | -0.053 | 19.897
-1.5 | 0.209 | 0.0066 | -0.054 | 31.591
-1 | 0.279 | 0.00689 | -0.055 | 40.537
-0.5 | 0.352 | 0.00695 | -0.056 | 50.614
0 | 0.42 | 0.00709 | -0.057 | 59.136
0.5 | 0.487 | 0.00722 | -0.059 | 67.456
1 | 0.556 | 0.00742 | -0.06 | 74.872
1.5 | 0.624 | 0.00625 | -0.061 | 99.968
2 | 0.693 | 0.00655 | -0.062 | 105.734
2.5 | 0.761 | 0.00689 | -0.063 | 110.392
3 | 0.828 | 0.00725 | -0.064 | 114.252
3.5 | 0.895 | 0.00759 | -0.065 | 117.929
4 | 0.962 | 0.00801 | -0.066 | 120.031
4.5 | 1.028 | 0.00848 | -0.068 | 121.145
5 | 1.092 | 0.00913 | -0.069 | 119.673
5.5 | 1.153 | 0.00984 | -0.07 | 117.186
6 | 1.21 | 0.01145 | -0.071 | 105.703
6.5 | 1.265 | 0.01212 | -0.072 | 104.377
7 | 1.312 | 0.01285 | -0.073 | 102.069
7.5 | 1.351 | 0.01355 | -0.074 | 99.665
8 | 1.377 | 0.0145 | -0.075 | 95.019
8.5 | 1.385 | 0.01564 | -0.076 | 88.562
9 | 1.361 | 0.01695 | -0.077 | 80.281
9.5 | 1.258 | 0.0187 | -0.078 | 67.251
10 | 0.856 | 0.02062 | -0.079 | 41.515
10.5 | 0.883 | 0.0236 | -0.08 | 37.414
11 | 0.917 | 0.02246 | -0.081 | 40.842
11.5 | 0.946 | 0.02516 | -0.082 | 37.585
12 | 0.97 | 0.02963 | -0.082 | 32.73
12.5 | 1.006 | 0.02739 | -0.084 | 36.73
13 | 1.032 | 0.03086 | -0.085 | 33.459
13.5 | 1.058 | 0.03439 | -0.085 | 30.76

## 152. Re 20M Mach 0.50 (2)
BIGFOIL.COM POLAR EXPORT
NACA66-615 a=0.0
NACA66-615 a=0.0 |  |  |  | Cl Max: | 1.474 | at alpha= | 13 | deg
XFOIL ncrit=9 |  |  |  | L/D Max: | 164.918 | at alpha= | 3 | deg
Re: | 20000000 |  |  | Cd Min: | 0.03778 | at alpha= | 13 | deg
Mach: | 0.5 |  |  | Cl=0 at alpha= | -99 | deg
|  |  |  | @ Cl=0.1, Cd= | 0.00519
|  |  |  | @ Cl=0.4, Cd= | 0.00519
|  |  |  | @ Cl=0.6, Cd= | 0.0055141
alpha (deg) | Cl | Cd | Cm | Cl/Cd
0 | 0.4447 | 0.00519 | -0.0677 | 85.684
0.5 | 0.5098 | 0.00532 | -0.0681 | 95.8271
1 | 0.5742 | 0.00547 | -0.0683 | 104.9726
1.5 | 0.6385 | 0.00558 | -0.0685 | 114.4265
2 | 0.6852 | 0.00441 | -0.066 | 155.3741
2.5 | 0.7486 | 0.0046 | -0.0659 | 162.7391
3 | 0.8081 | 0.0049 | -0.065 | 164.9184
3.5 | 0.8631 | 0.00527 | -0.063 | 163.7761
4 | 0.8964 | 0.00577 | -0.0568 | 155.3553
4.5 | 0.9178 | 0.00652 | -0.0484 | 140.7669
5 | 0.9527 | 0.0073 | -0.043 | 130.5068
5.5 | 0.9746 | 0.00854 | -0.0357 | 114.1218
6 | 1.0005 | 0.00984 | -0.0295 | 101.6768
6.5 | 1.0255 | 0.01131 | -0.0233 | 90.672
7 | 1.0469 | 0.01301 | -0.0168 | 80.4689
7.5 | 1.081 | 0.01441 | -0.0123 | 75.0173
8 | 1.1232 | 0.0156 | -0.0087 | 72
8.5 | 1.167 | 0.01683 | -0.0054 | 69.3405
9 | 1.2103 | 0.01815 | -0.002 | 66.6832
9.5 | 1.2508 | 0.01972 | 0.0017 | 63.428
10 | 1.2938 | 0.02126 | 0.0052 | 60.8561
10.5 | 1.3353 | 0.02299 | 0.0089 | 58.0818
11 | 1.3749 | 0.02495 | 0.0128 | 55.1062
11.5 | 1.4134 | 0.02708 | 0.0167 | 52.1935
12 | 1.4473 | 0.02963 | 0.0209 | 48.8458
12.5 | 1.473 | 0.03284 | 0.0256 | 44.8538
13 | 1.474 | 0.03778 | 0.0309 | 39.0154