## index
index | Re | Mach | Datasource
1 | 50000 | 0 | JavaFoil+Calcfoil stall+Eppler ext transition
2 | 50000 | 0 | XFOIL ncrit=9
3 | 50000 | 0.1 | JavaFoil+Calcfoil stall+Eppler ext transition
4 | 50000 | 0.1 | XFOIL ncrit=9
5 | 50000 | 0.25 | JavaFoil+Calcfoil stall+Eppler ext transition
6 | 50000 | 0.25 | XFOIL ncrit=9
7 | 50000 | 0.5 | JavaFoil+Calcfoil stall+Eppler ext transition
8 | 50000 | 0.5 | XFOIL ncrit=9
9 | 100000 | 0 | JavaFoil+Calcfoil stall+Eppler ext transition
10 | 100000 | 0 | XFOIL ncrit=9
11 | 100000 | 0.1 | JavaFoil+Calcfoil stall+Eppler ext transition
12 | 100000 | 0.1 | XFOIL ncrit=9
13 | 100000 | 0.25 | JavaFoil+Calcfoil stall+Eppler ext transition
14 | 100000 | 0.25 | XFOIL ncrit=9
15 | 100000 | 0.5 | JavaFoil+Calcfoil stall+Eppler ext transition
16 | 100000 | 0.5 | XFOIL ncrit=9
17 | 250000 | 0 | JavaFoil+Calcfoil stall+Eppler ext transition
18 | 250000 | 0 | XFOIL ncrit=9
19 | 250000 | 0.1 | JavaFoil+Calcfoil stall+Eppler ext transition
20 | 250000 | 0.1 | XFOIL ncrit=9
21 | 250000 | 0.25 | JavaFoil+Calcfoil stall+Eppler ext transition
22 | 250000 | 0.25 | XFOIL ncrit=9
23 | 250000 | 0.5 | JavaFoil+Calcfoil stall+Eppler ext transition
24 | 250000 | 0.5 | XFOIL ncrit=9
25 | 500000 | 0 | JavaFoil+Calcfoil stall+Eppler ext transition
26 | 500000 | 0 | XFOIL ncrit=9
27 | 500000 | 0.1 | JavaFoil+Calcfoil stall+Eppler ext transition
28 | 500000 | 0.1 | XFOIL ncrit=9
29 | 500000 | 0.25 | JavaFoil+Calcfoil stall+Eppler ext transition
30 | 500000 | 0.25 | XFOIL ncrit=9
31 | 500000 | 0.5 | JavaFoil+Calcfoil stall+Eppler ext transition
32 | 500000 | 0.5 | XFOIL ncrit=9
33 | 750000 | 0 | JavaFoil+Calcfoil stall+Eppler ext transition
34 | 750000 | 0 | XFOIL ncrit=9
35 | 750000 | 0.1 | JavaFoil+Calcfoil stall+Eppler ext transition
36 | 750000 | 0.1 | XFOIL ncrit=9
37 | 750000 | 0.25 | JavaFoil+Calcfoil stall+Eppler ext transition
38 | 750000 | 0.25 | XFOIL ncrit=9
39 | 750000 | 0.5 | JavaFoil+Calcfoil stall+Eppler ext transition
40 | 750000 | 0.5 | XFOIL ncrit=9
41 | 1000000 | 0 | JavaFoil+Calcfoil stall+Eppler ext transition
42 | 1000000 | 0 | XFOIL ncrit=9
43 | 1000000 | 0.1 | JavaFoil+Calcfoil stall+Eppler ext transition
44 | 1000000 | 0.1 | XFOIL ncrit=9
45 | 1000000 | 0.25 | JavaFoil+Calcfoil stall+Eppler ext transition
46 | 1000000 | 0.25 | XFOIL ncrit=9
47 | 1000000 | 0.5 | JavaFoil+Calcfoil stall+Eppler ext transition
48 | 1000000 | 0.5 | XFOIL ncrit=9
49 | 2000000 | 0 | JavaFoil+Calcfoil stall+Eppler ext transition
50 | 2000000 | 0 | XFOIL ncrit=9
51 | 2000000 | 0.1 | JavaFoil+Calcfoil stall+Eppler ext transition
52 | 2000000 | 0.1 | XFOIL ncrit=9
53 | 2000000 | 0.25 | JavaFoil+Calcfoil stall+Eppler ext transition
54 | 2000000 | 0.25 | XFOIL ncrit=9
55 | 2000000 | 0.5 | JavaFoil+Calcfoil stall+Eppler ext transition
56 | 2000000 | 0.5 | XFOIL ncrit=9
57 | 3000000 | 0 | JavaFoil+Calcfoil stall+Eppler ext transition
58 | 3000000 | 0 | XFOIL ncrit=9
59 | 3000000 | 0.1 | JavaFoil+Calcfoil stall+Eppler ext transition
60 | 3000000 | 0.1 | XFOIL ncrit=9
61 | 3000000 | 0.25 | JavaFoil+Calcfoil stall+Eppler ext transition
62 | 3000000 | 0.25 | XFOIL ncrit=9
63 | 3000000 | 0.5 | JavaFoil+Calcfoil stall+Eppler ext transition
64 | 3000000 | 0.5 | XFOIL ncrit=9
65 | 4000000 | 0 | JavaFoil+Calcfoil stall+Eppler ext transition
66 | 4000000 | 0 | XFOIL ncrit=9
67 | 4000000 | 0.1 | JavaFoil+Calcfoil stall+Eppler ext transition
68 | 4000000 | 0.1 | XFOIL ncrit=9
69 | 4000000 | 0.25 | JavaFoil+Calcfoil stall+Eppler ext transition
70 | 4000000 | 0.25 | XFOIL ncrit=9
71 | 4000000 | 0.5 | JavaFoil+Calcfoil stall+Eppler ext transition
72 | 4000000 | 0.5 | XFOIL ncrit=9
73 | 5000000 | 0 | JavaFoil+Calcfoil stall+Eppler ext transition
74 | 5000000 | 0 | XFOIL ncrit=9
75 | 5000000 | 0.1 | JavaFoil+Calcfoil stall+Eppler ext transition
76 | 5000000 | 0.1 | XFOIL ncrit=9
77 | 5000000 | 0.25 | JavaFoil+Calcfoil stall+Eppler ext transition
78 | 5000000 | 0.25 | XFOIL ncrit=9
79 | 5000000 | 0.5 | JavaFoil+Calcfoil stall+Eppler ext transition
80 | 5000000 | 0.5 | XFOIL ncrit=9
81 | 6000000 | 0 | JavaFoil+Calcfoil stall+Eppler ext transition
82 | 6000000 | 0 | XFOIL ncrit=9
83 | 6000000 | 0.1 | JavaFoil+Calcfoil stall+Eppler ext transition
84 | 6000000 | 0.1 | XFOIL ncrit=9
85 | 6000000 | 0.25 | JavaFoil+Calcfoil stall+Eppler ext transition
86 | 6000000 | 0.25 | XFOIL ncrit=9
87 | 6000000 | 0.5 | JavaFoil+Calcfoil stall+Eppler ext transition
88 | 6000000 | 0.5 | XFOIL ncrit=9
89 | 7000000 | 0 | JavaFoil+Calcfoil stall+Eppler ext transition
90 | 7000000 | 0 | XFOIL ncrit=9
91 | 7000000 | 0.1 | JavaFoil+Calcfoil stall+Eppler ext transition
92 | 7000000 | 0.1 | XFOIL ncrit=9
93 | 7000000 | 0.25 | JavaFoil+Calcfoil stall+Eppler ext transition
94 | 7000000 | 0.25 | XFOIL ncrit=9
95 | 7000000 | 0.5 | JavaFoil+Calcfoil stall+Eppler ext transition
96 | 7000000 | 0.5 | XFOIL ncrit=9
97 | 8000000 | 0 | JavaFoil+Calcfoil stall+Eppler ext transition
98 | 8000000 | 0 | XFOIL ncrit=9
99 | 8000000 | 0.1 | JavaFoil+Calcfoil stall+Eppler ext transition
100 | 8000000 | 0.1 | XFOIL ncrit=9
101 | 8000000 | 0.25 | JavaFoil+Calcfoil stall+Eppler ext transition
102 | 8000000 | 0.25 | XFOIL ncrit=9
103 | 8000000 | 0.5 | JavaFoil+Calcfoil stall+Eppler ext transition
104 | 8000000 | 0.5 | XFOIL ncrit=9
105 | 10000000 | 0 | JavaFoil+Calcfoil stall+Eppler ext transition
106 | 10000000 | 0 | XFOIL ncrit=9
107 | 10000000 | 0.1 | JavaFoil+Calcfoil stall+Eppler ext transition
108 | 10000000 | 0.1 | XFOIL ncrit=9
109 | 10000000 | 0.25 | JavaFoil+Calcfoil stall+Eppler ext transition
110 | 10000000 | 0.25 | XFOIL ncrit=9
111 | 10000000 | 0.5 | JavaFoil+Calcfoil stall+Eppler ext transition
112 | 10000000 | 0.5 | XFOIL ncrit=9
113 | 12000000 | 0 | JavaFoil+Calcfoil stall+Eppler ext transition
114 | 12000000 | 0 | XFOIL ncrit=9
115 | 12000000 | 0.1 | JavaFoil+Calcfoil stall+Eppler ext transition
116 | 12000000 | 0.1 | XFOIL ncrit=9
117 | 12000000 | 0.25 | JavaFoil+Calcfoil stall+Eppler ext transition
118 | 12000000 | 0.25 | XFOIL ncrit=9
119 | 12000000 | 0.5 | JavaFoil+Calcfoil stall+Eppler ext transition
120 | 12000000 | 0.5 | XFOIL ncrit=9
121 | 14000000 | 0 | JavaFoil+Calcfoil stall+Eppler ext transition
122 | 14000000 | 0 | XFOIL ncrit=9
123 | 14000000 | 0.1 | JavaFoil+Calcfoil stall+Eppler ext transition
124 | 14000000 | 0.1 | XFOIL ncrit=9
125 | 14000000 | 0.25 | JavaFoil+Calcfoil stall+Eppler ext transition
126 | 14000000 | 0.25 | XFOIL ncrit=9
127 | 14000000 | 0.5 | JavaFoil+Calcfoil stall+Eppler ext transition
128 | 14000000 | 0.5 | XFOIL ncrit=9
129 | 16000000 | 0 | JavaFoil+Calcfoil stall+Eppler ext transition
130 | 16000000 | 0 | XFOIL ncrit=9
131 | 16000000 | 0.1 | JavaFoil+Calcfoil stall+Eppler ext transition
132 | 16000000 | 0.1 | XFOIL ncrit=9
133 | 16000000 | 0.25 | JavaFoil+Calcfoil stall+Eppler ext transition
134 | 16000000 | 0.25 | XFOIL ncrit=9
135 | 16000000 | 0.5 | JavaFoil+Calcfoil stall+Eppler ext transition
136 | 16000000 | 0.5 | XFOIL ncrit=9
137 | 18000000 | 0 | JavaFoil+Calcfoil stall+Eppler ext transition
138 | 18000000 | 0 | XFOIL ncrit=9
139 | 18000000 | 0.1 | JavaFoil+Calcfoil stall+Eppler ext transition
140 | 18000000 | 0.1 | XFOIL ncrit=9
141 | 18000000 | 0.25 | JavaFoil+Calcfoil stall+Eppler ext transition
142 | 18000000 | 0.25 | XFOIL ncrit=9
143 | 18000000 | 0.5 | JavaFoil+Calcfoil stall+Eppler ext transition
144 | 18000000 | 0.5 | XFOIL ncrit=9
145 | 20000000 | 0 | JavaFoil+Calcfoil stall+Eppler ext transition
146 | 20000000 | 0 | XFOIL ncrit=9
147 | 20000000 | 0.1 | JavaFoil+Calcfoil stall+Eppler ext transition
148 | 20000000 | 0.1 | XFOIL ncrit=9
149 | 20000000 | 0.25 | JavaFoil+Calcfoil stall+Eppler ext transition
150 | 20000000 | 0.25 | XFOIL ncrit=9
151 | 20000000 | 0.5 | JavaFoil+Calcfoil stall+Eppler ext transition
152 | 20000000 | 0.5 | XFOIL ncrit=9

## 1. Re 50k Mach 0.00 (1)
BIGFOIL.COM POLAR EXPORT
MG08
MG08 |  |  |  | Cl Max: | 0.925 | at alpha= | 7 | deg
JavaFoil+Calcfoil stall+Eppler ext transition |  |  |  | L/D Max: | 40.023 | at alpha= | 4.5 | deg
Re: | 50000 |  |  | Cd Min: | 0.01435 | at alpha= | -1.5 | deg
Mach: | 0 |  |  | Cl=0 at alpha= | -1.6552 | deg
|  |  |  | @ Cl=0.1, Cd= | 0.014466
|  |  |  | @ Cl=0.4, Cd= | 0.01578
|  |  |  | @ Cl=0.6, Cd= | 0.017565
alpha (deg) | Cl | Cd | Cm | Cl/Cd
-14.5 | -0.376 | 0.32567 | -0.006 | -1.153
-14 | -0.395 | 0.27876 | -0.006 | -1.418
-13.5 | -0.415 | 0.24815 | -0.006 | -1.671
-13 | -0.434 | 0.22748 | -0.006 | -1.908
-12.5 | -0.452 | 0.1997 | -0.006 | -2.265
-12 | -0.469 | 0.18574 | -0.007 | -2.527
-11.5 | -0.484 | 0.16719 | -0.007 | -2.897
-11 | -0.497 | 0.14599 | -0.007 | -3.404
-10.5 | -0.506 | 0.13035 | -0.007 | -3.885
-10 | -0.512 | 0.11922 | -0.007 | -4.294
-9.5 | -0.513 | 0.1149 | -0.007 | -4.466
-9 | -0.51 | 0.10104 | -0.008 | -5.042
-8.5 | -0.501 | 0.09156 | -0.008 | -5.468
-8 | -0.486 | 0.0822 | -0.008 | -5.917
-7.5 | -0.467 | 0.0737 | -0.008 | -6.334
-7 | -0.44 | 0.06733 | -0.008 | -6.538
-6.5 | -0.408 | 0.06091 | -0.009 | -6.701
-6 | -0.373 | 0.05613 | -0.009 | -6.652
-5.5 | -0.336 | 0.05218 | -0.009 | -6.439
-5 | -0.297 | 0.04818 | -0.009 | -6.155
-4.5 | -0.255 | 0.04515 | -0.009 | -5.655
-4 | -0.213 | 0.04207 | -0.01 | -5.054
-3.5 | -0.169 | 0.03989 | -0.01 | -4.228
-3 | -0.124 | 0.03834 | -0.01 | -3.227
-2.5 | -0.078 | 0.03686 | -0.011 | -2.12
-2 | -0.04 | 0.01597 | -0.027 | -2.492
-1.5 | 0.018 | 0.01435 | -0.027 | 1.261
-1 | 0.076 | 0.0144 | -0.027 | 5.291
-0.5 | 0.134 | 0.01456 | -0.027 | 9.226
0 | 0.193 | 0.0147 | -0.028 | 13.109
0.5 | 0.251 | 0.01495 | -0.028 | 16.774
1 | 0.309 | 0.01521 | -0.028 | 20.301
1.5 | 0.367 | 0.01557 | -0.029 | 23.558
2 | 0.425 | 0.01594 | -0.029 | 26.646
2.5 | 0.483 | 0.0165 | -0.029 | 29.246
3 | 0.54 | 0.01699 | -0.03 | 31.789
3.5 | 0.598 | 0.01754 | -0.03 | 34.076
4 | 0.655 | 0.01825 | -0.03 | 35.874
4.5 | 0.706 | 0.01763 | -0.03 | 40.023
5 | 0.746 | 0.01952 | -0.03 | 38.204
5.5 | 0.813 | 0.02052 | -0.031 | 39.599
6 | 0.855 | 0.02212 | -0.031 | 38.652
6.5 | 0.891 | 0.02379 | -0.031 | 37.449
7 | 0.925 | 0.02507 | -0.031 | 36.887
7.5 | 0.798 | 0.0566 | -0.011 | 14.092
8 | 0.82 | 0.06175 | -0.01 | 13.283
8.5 | 0.837 | 0.06727 | -0.01 | 12.447
9 | 0.848 | 0.07318 | -0.009 | 11.585
9.5 | 0.851 | 0.08285 | -0.009 | 10.277
10 | 0.849 | 0.08907 | -0.009 | 9.527
10.5 | 0.839 | 0.09965 | -0.009 | 8.421
11 | 0.824 | 0.11017 | -0.009 | 7.476
11.5 | 0.803 | 0.12899 | -0.009 | 6.223
12 | 0.777 | 0.14319 | -0.009 | 5.429

## 2. Re 50k Mach 0.00 (2)
BIGFOIL.COM POLAR EXPORT
MG08
MG08 |  |  |  | Cl Max: | 1.0566 | at alpha= | 9.5 | deg
XFOIL ncrit=9 |  |  |  | L/D Max: | 31.5871 | at alpha= | 7 | deg
Re: | 50000 |  |  | Cd Min: | 0.26055 | at alpha= | -20 | deg
Mach: | 0 |  |  | Cl=0 at alpha= | -0.26236 | deg
|  |  |  | @ Cl=0.1, Cd= | 0.02051
|  |  |  | @ Cl=0.4, Cd= | 0.024758
|  |  |  | @ Cl=0.6, Cd= | 0.02847
alpha (deg) | Cl | Cd | Cm | Cl/Cd
-20 | -0.806 | 0.26055 | 0.0805 | -3.0935
-19.5 | -0.7907 | 0.25652 | 0.0754 | -3.0824
-19 | -0.783 | 0.25822 | 0.0689 | -3.0323
-18.5 | -0.7564 | 0.24279 | 0.0675 | -3.1154
-18 | -0.7373 | 0.23541 | 0.0644 | -3.132
-17.5 | -0.7218 | 0.23016 | 0.06 | -3.1361
-17 | -0.7172 | 0.23081 | 0.0536 | -3.1073
-16.5 | -0.6884 | 0.21631 | 0.0527 | -3.1825
-16 | -0.6714 | 0.20973 | 0.0493 | -3.2013
-15.5 | -0.6678 | 0.20859 | 0.0434 | -3.2015
-15 | -0.6402 | 0.19607 | 0.0424 | -3.2652
-14.5 | -0.6322 | 0.19212 | 0.0378 | -3.2907
-14 | -0.6115 | 0.18262 | 0.0359 | -3.3485
-13.5 | -0.6058 | 0.17843 | 0.0316 | -3.3952
-13 | -0.5848 | 0.16881 | 0.0299 | -3.4642
-12.5 | -0.5846 | 0.16496 | 0.0253 | -3.5439
-12 | -0.5604 | 0.15478 | 0.0245 | -3.6206
-11.5 | -0.558 | 0.14885 | 0.0206 | -3.7487
-11 | -0.5532 | 0.14313 | 0.0175 | -3.865
-10.5 | -0.5378 | 0.13491 | 0.0161 | -3.9864
-10 | -0.534 | 0.12858 | 0.0135 | -4.1531
-9.5 | -0.5352 | 0.12285 | 0.0106 | -4.3565
-9 | -0.5018 | 0.11258 | 0.012 | -4.4573
-8.5 | -0.5033 | 0.10691 | 0.0097 | -4.7077
-8 | -0.4847 | 0.09894 | 0.0098 | -4.8989
-7.5 | -0.4804 | 0.09256 | 0.0091 | -5.1901
-7 | -0.4677 | 0.08611 | 0.0102 | -5.4314
-6.5 | -0.4666 | 0.08072 | 0.0122 | -5.7805
-5.5 | -0.4421 | 0.04972 | -0.0313 | -8.8918
-5 | -0.4032 | 0.04041 | -0.0326 | -9.9777
-4.5 | -0.3599 | 0.03333 | -0.0316 | -10.7981
-4 | -0.3163 | 0.02844 | -0.0293 | -11.1217
-3.5 | -0.2764 | 0.02517 | -0.0264 | -10.9813
-3 | -0.2358 | 0.02221 | -0.0232 | -10.6168
-2.5 | -0.1124 | 0.016 | -0.0288 | -7.025
-2 | -0.1133 | 0.01629 | -0.0224 | -6.9552
-1.5 | -0.0933 | 0.01679 | -0.019 | -5.5569
-1 | -0.0656 | 0.01744 | -0.0168 | -3.7615
-0.5 | -0.0346 | 0.01825 | -0.0153 | -1.8959
0 | 0.0382 | 0.01959 | -0.0218 | 1.95
0.5 | 0.139 | 0.02109 | -0.0329 | 6.5908
1 | 0.2381 | 0.02246 | -0.0429 | 10.6011
1.5 | 0.3327 | 0.02365 | -0.0512 | 14.0677
2 | 0.4068 | 0.02487 | -0.0551 | 16.3571
2.5 | 0.4805 | 0.02592 | -0.0577 | 18.5378
3 | 0.5315 | 0.02716 | -0.0563 | 19.5692
3.5 | 0.5826 | 0.02824 | -0.0541 | 20.6303
4 | 0.6348 | 0.02893 | -0.051 | 21.9426
4.5 | 0.6797 | 0.0298 | -0.0471 | 22.8087
5 | 0.7265 | 0.03021 | -0.0426 | 24.0483
5.5 | 0.7738 | 0.03011 | -0.0374 | 25.6991
6 | 0.8222 | 0.02935 | -0.0315 | 28.0136
6.5 | 0.8704 | 0.0286 | -0.0258 | 30.4336
7 | 0.9135 | 0.02892 | -0.0207 | 31.5871
7.5 | 0.9521 | 0.03051 | -0.0161 | 31.2062
8 | 0.9844 | 0.03338 | -0.0119 | 29.4907
8.5 | 1.0053 | 0.03819 | -0.0077 | 26.3236
9 | 1.0354 | 0.04489 | -0.0048 | 23.0653
9.5 | 1.0566 | 0.05233 | -0.0023 | 20.1911
10 | 1.0507 | 0.0609 | 0.0005 | 17.2529
10.5 | 1.0235 | 0.07002 | 0.0021 | 14.6173
11 | 0.9829 | 0.07959 | 0.0008 | 12.3495
11.5 | 0.9441 | 0.09198 | -0.0051 | 10.2642
12 | 0.837 | 0.12583 | -0.0322 | 6.6518
13 | 0.7929 | 0.16426 | -0.0566 | 4.8271
13.5 | 0.7935 | 0.17143 | -0.0595 | 4.6287
14 | 0.8111 | 0.18117 | -0.0613 | 4.477
14.5 | 0.8257 | 0.18987 | -0.0635 | 4.3488

## 3. Re 50k Mach 0.10 (1)
BIGFOIL.COM POLAR EXPORT
MG08
MG08 |  |  |  | Cl Max: | 0.926 | at alpha= | 7 | deg
JavaFoil+Calcfoil stall+Eppler ext transition |  |  |  | L/D Max: | 41.555 | at alpha= | 4.5 | deg
Re: | 50000 |  |  | Cd Min: | 0.01438 | at alpha= | -1.5 | deg
Mach: | 0.1 |  |  | Cl=0 at alpha= | -1.6552 | deg
|  |  |  | @ Cl=0.1, Cd= | 0.014477
|  |  |  | @ Cl=0.4, Cd= | 0.015803
|  |  |  | @ Cl=0.6, Cd= | 0.0176
alpha (deg) | Cl | Cd | Cm | Cl/Cd
-14.5 | -0.335 | 0.3689 | -0.006 | -0.909
-14 | -0.357 | 0.30384 | -0.006 | -1.176
-13.5 | -0.38 | 0.27456 | -0.006 | -1.383
-13 | -0.402 | 0.24958 | -0.006 | -1.61
-12.5 | -0.423 | 0.21949 | -0.006 | -1.928
-12 | -0.444 | 0.19563 | -0.006 | -2.267
-11.5 | -0.462 | 0.17527 | -0.007 | -2.637
-11 | -0.478 | 0.15986 | -0.007 | -2.991
-10.5 | -0.491 | 0.13964 | -0.007 | -3.516
-10 | -0.5 | 0.12594 | -0.007 | -3.969
-9.5 | -0.504 | 0.11269 | -0.007 | -4.472
-9 | -0.503 | 0.1026 | -0.008 | -4.903
-8.5 | -0.496 | 0.09215 | -0.008 | -5.386
-8 | -0.484 | 0.08299 | -0.008 | -5.831
-7.5 | -0.466 | 0.07544 | -0.008 | -6.175
-7 | -0.44 | 0.06859 | -0.008 | -6.417
-6.5 | -0.409 | 0.06181 | -0.009 | -6.61
-6 | -0.374 | 0.05608 | -0.009 | -6.671
-5.5 | -0.337 | 0.05266 | -0.009 | -6.399
-5 | -0.298 | 0.04851 | -0.009 | -6.136
-4.5 | -0.256 | 0.0454 | -0.009 | -5.646
-4 | -0.214 | 0.04222 | -0.01 | -5.057
-3.5 | -0.169 | 0.04 | -0.01 | -4.236
-3 | -0.124 | 0.03836 | -0.01 | -3.241
-2.5 | -0.078 | 0.03691 | -0.011 | -2.127
-2 | -0.04 | 0.01599 | -0.027 | -2.503
-1.5 | 0.018 | 0.01438 | -0.027 | 1.265
-1 | 0.077 | 0.01441 | -0.027 | 5.311
-0.5 | 0.135 | 0.01458 | -0.028 | 9.26
0 | 0.194 | 0.01472 | -0.028 | 13.155
0.5 | 0.252 | 0.01497 | -0.028 | 16.831
1 | 0.31 | 0.01524 | -0.028 | 20.367
1.5 | 0.369 | 0.0156 | -0.029 | 23.627
2 | 0.427 | 0.01598 | -0.029 | 26.72
2.5 | 0.485 | 0.01654 | -0.029 | 29.328
3 | 0.543 | 0.01704 | -0.03 | 31.86
3.5 | 0.601 | 0.01761 | -0.03 | 34.113
4 | 0.658 | 0.01834 | -0.03 | 35.887
4.5 | 0.708 | 0.01704 | -0.03 | 41.555
5 | 0.748 | 0.01965 | -0.03 | 38.095
5.5 | 0.814 | 0.02069 | -0.031 | 39.371
6 | 0.857 | 0.02231 | -0.031 | 38.429
6.5 | 0.894 | 0.024 | -0.031 | 37.238
7 | 0.926 | 0.02534 | -0.031 | 36.555
7.5 | 0.8 | 0.05683 | -0.011 | 14.072
8 | 0.821 | 0.06213 | -0.01 | 13.222
8.5 | 0.837 | 0.06769 | -0.01 | 12.368
9 | 0.846 | 0.0749 | -0.01 | 11.292
9.5 | 0.847 | 0.08358 | -0.009 | 10.135
10 | 0.841 | 0.09228 | -0.009 | 9.116
10.5 | 0.828 | 0.10073 | -0.009 | 8.223
11 | 0.809 | 0.11196 | -0.01 | 7.224
11.5 | 0.784 | 0.13148 | -0.009 | 5.959
12 | 0.754 | 0.1519 | -0.01 | 4.961

## 4. Re 50k Mach 0.10 (2)
BIGFOIL.COM POLAR EXPORT
MG08
MG08 |  |  |  | Cl Max: | 1.0563 | at alpha= | 9.5 | deg
XFOIL ncrit=9 |  |  |  | L/D Max: | 31.5316 | at alpha= | 7 | deg
Re: | 50000 |  |  | Cd Min: | 0.26146 | at alpha= | -20 | deg
Mach: | 0.1 |  |  | Cl=0 at alpha= | -0.26749 | deg
|  |  |  | @ Cl=0.1, Cd= | 0.020554
|  |  |  | @ Cl=0.4, Cd= | 0.024777
|  |  |  | @ Cl=0.6, Cd= | 0.028709
alpha (deg) | Cl | Cd | Cm | Cl/Cd
-20 | -0.809 | 0.26146 | 0.0811 | -3.0942
-19.5 | -0.7942 | 0.25802 | 0.0758 | -3.0781
-19 | -0.7872 | 0.26032 | 0.0691 | -3.024
-18.5 | -0.7582 | 0.24315 | 0.0683 | -3.1182
-18 | -0.7395 | 0.23609 | 0.0649 | -3.1323
-17.5 | -0.7245 | 0.23125 | 0.0603 | -3.133
-17 | -0.721 | 0.23258 | 0.0537 | -3.1
-16.5 | -0.6895 | 0.21672 | 0.0532 | -3.1815
-16 | -0.6733 | 0.21046 | 0.0496 | -3.1992
-15.5 | -0.6713 | 0.21012 | 0.0434 | -3.1948
-15 | -0.6409 | 0.19651 | 0.0428 | -3.2614
-14.5 | -0.6352 | 0.19339 | 0.0378 | -3.2846
-14 | -0.6116 | 0.18298 | 0.0363 | -3.3424
-13.5 | -0.6088 | 0.17965 | 0.0314 | -3.3888
-13 | -0.5845 | 0.16915 | 0.0302 | -3.4555
-12.5 | -0.5877 | 0.16614 | 0.0251 | -3.5374
-12 | -0.5606 | 0.15527 | 0.0246 | -3.6105
-11.5 | -0.5529 | 0.14843 | 0.0215 | -3.725
-11 | -0.5563 | 0.14418 | 0.0172 | -3.8584
-10.5 | -0.5406 | 0.13585 | 0.0158 | -3.9794
-10 | -0.537 | 0.12952 | 0.0132 | -4.1461
-9.5 | -0.5126 | 0.12007 | 0.0133 | -4.2692
-9 | -0.5005 | 0.11294 | 0.0122 | -4.4316
-8.5 | -0.507 | 0.1078 | 0.0094 | -4.7032
-8 | -0.4826 | 0.09923 | 0.01 | -4.8634
-7.5 | -0.4755 | 0.09262 | 0.0094 | -5.1339
-7 | -0.4698 | 0.08672 | 0.01 | -5.4174
-6.5 | -0.4702 | 0.0814 | 0.0119 | -5.7764
-6 | -0.4435 | 0.07404 | 0.0151 | -5.99
-5.5 | -0.443 | 0.05028 | -0.0313 | -8.8107
-5 | -0.4047 | 0.04095 | -0.0327 | -9.8828
-4.5 | -0.362 | 0.03374 | -0.0319 | -10.7291
-4 | -0.319 | 0.02876 | -0.0295 | -11.0918
-3.5 | -0.2795 | 0.02542 | -0.0266 | -10.9953
-3 | -0.2394 | 0.02246 | -0.0234 | -10.6589
-2.5 | -0.1132 | 0.01608 | -0.0289 | -7.0398
-2 | -0.1153 | 0.01636 | -0.0225 | -7.0477
-1.5 | -0.0951 | 0.01685 | -0.019 | -5.6439
-1 | -0.0671 | 0.01751 | -0.0168 | -3.8321
-0.5 | -0.0359 | 0.01832 | -0.0154 | -1.9596
0 | 0.0413 | 0.01968 | -0.0227 | 2.0986
0.5 | 0.144 | 0.02121 | -0.034 | 6.7893
1 | 0.2462 | 0.02255 | -0.0443 | 10.918
1.5 | 0.3317 | 0.02379 | -0.0511 | 13.9428
2 | 0.412 | 0.02495 | -0.0558 | 16.513
2.5 | 0.4755 | 0.0262 | -0.057 | 18.1489
3 | 0.5361 | 0.02721 | -0.0565 | 19.7023
3.5 | 0.5841 | 0.02841 | -0.054 | 20.5597
4 | 0.6335 | 0.02934 | -0.0509 | 21.5917
4.5 | 0.6845 | 0.02975 | -0.0468 | 23.0084
5 | 0.7308 | 0.0302 | -0.0422 | 24.1987
5.5 | 0.7757 | 0.0304 | -0.0372 | 25.5164
6 | 0.8249 | 0.02959 | -0.0312 | 27.8777
6.5 | 0.873 | 0.02896 | -0.0254 | 30.145
7 | 0.9182 | 0.02912 | -0.0201 | 31.5316
7.5 | 0.9559 | 0.03093 | -0.0155 | 30.9053
8 | 0.9863 | 0.03407 | -0.0112 | 28.9492
8.5 | 1.0098 | 0.03901 | -0.0072 | 25.8857
9 | 1.0369 | 0.0459 | -0.0041 | 22.5904
9.5 | 1.0563 | 0.05349 | -0.0016 | 19.7476
10 | 1.0455 | 0.06208 | 0.001 | 16.8412
10.5 | 1.0146 | 0.07096 | 0.0025 | 14.2982
11 | 0.9763 | 0.0809 | 0.0003 | 12.068
11.5 | 0.9406 | 0.09341 | -0.0056 | 10.0696
12 | 0.8309 | 0.1281 | -0.0339 | 6.4863
12.5 | 0.8363 | 0.14046 | -0.0371 | 5.954
13 | 0.7943 | 0.16498 | -0.0569 | 4.8145
13.5 | 0.7947 | 0.1721 | -0.0599 | 4.6177
14 | 0.8136 | 0.18203 | -0.0616 | 4.4696
14.5 | 0.8286 | 0.19085 | -0.0637 | 4.3416

## 5. Re 50k Mach 0.25 (1)
BIGFOIL.COM POLAR EXPORT
MG08
MG08 |  |  |  | Cl Max: | 0.911 | at alpha= | 6.5 | deg
JavaFoil+Calcfoil stall+Eppler ext transition |  |  |  | L/D Max: | 38.702 | at alpha= | 5 | deg
Re: | 50000 |  |  | Cd Min: | 0.01457 | at alpha= | -1 | deg
Mach: | 0.25 |  |  | Cl=0 at alpha= | -1.6583 | deg
|  |  |  | @ Cl=0.1, Cd= | 0.014608
|  |  |  | @ Cl=0.4, Cd= | 0.015957
|  |  |  | @ Cl=0.6, Cd= | 0.017823
alpha (deg) | Cl | Cd | Cm | Cl/Cd
-13 | -0.063 | 0.38852 | -0.007 | -0.163
-12.5 | -0.11 | 0.33435 | -0.007 | -0.33
-12 | -0.195 | 0.28605 | -0.007 | -0.68
-11.5 | -0.255 | 0.33215 | -0.007 | -0.767
-11 | -0.307 | 0.25611 | -0.007 | -1.199
-10.5 | -0.353 | 0.20639 | -0.007 | -1.71
-10 | -0.392 | 0.16853 | -0.007 | -2.326
-9.5 | -0.423 | 0.14807 | -0.007 | -2.858
-9 | -0.445 | 0.12523 | -0.008 | -3.557
-8.5 | -0.458 | 0.1094 | -0.008 | -4.187
-8 | -0.461 | 0.09421 | -0.008 | -4.891
-7.5 | -0.454 | 0.08456 | -0.008 | -5.371
-7 | -0.436 | 0.07456 | -0.008 | -5.843
-6.5 | -0.408 | 0.0656 | -0.009 | -6.226
-6 | -0.377 | 0.05853 | -0.009 | -6.437
-5.5 | -0.341 | 0.05463 | -0.009 | -6.249
-5 | -0.303 | 0.04976 | -0.009 | -6.085
-4.5 | -0.262 | 0.04602 | -0.009 | -5.687
-4 | -0.218 | 0.04267 | -0.01 | -5.12
-3.5 | -0.174 | 0.04033 | -0.01 | -4.305
-3 | -0.128 | 0.0386 | -0.01 | -3.304
-2.5 | -0.081 | 0.0371 | -0.011 | -2.172
-2 | -0.041 | 0.01601 | -0.027 | -2.567
-1.5 | 0.019 | 0.01539 | -0.028 | 1.215
-1 | 0.079 | 0.01457 | -0.028 | 5.399
-0.5 | 0.139 | 0.01468 | -0.028 | 9.447
0 | 0.199 | 0.01488 | -0.029 | 13.374
0.5 | 0.259 | 0.01514 | -0.029 | 17.109
1 | 0.319 | 0.01545 | -0.029 | 20.649
1.5 | 0.379 | 0.01581 | -0.03 | 23.966
2 | 0.439 | 0.01623 | -0.03 | 27.034
2.5 | 0.498 | 0.01684 | -0.03 | 29.597
3 | 0.558 | 0.01736 | -0.03 | 32.122
3.5 | 0.617 | 0.01801 | -0.031 | 34.255
4 | 0.671 | 0.01742 | -0.031 | 38.512
4.5 | 0.716 | 0.01913 | -0.031 | 37.408
5 | 0.778 | 0.0201 | -0.031 | 38.702
5.5 | 0.827 | 0.02156 | -0.031 | 38.384
6 | 0.871 | 0.02335 | -0.031 | 37.288
6.5 | 0.911 | 0.02479 | -0.032 | 36.74
7 | 0.787 | 0.05375 | -0.013 | 14.65
7.5 | 0.81 | 0.05864 | -0.01 | 13.806
8 | 0.825 | 0.06413 | -0.01 | 12.859
8.5 | 0.83 | 0.07218 | -0.01 | 11.498
9 | 0.824 | 0.08251 | -0.009 | 9.985
9.5 | 0.806 | 0.09505 | -0.009 | 8.477
10 | 0.775 | 0.10485 | -0.01 | 7.393
10.5 | 0.732 | 0.12241 | -0.01 | 5.98
11 | 0.677 | 0.14485 | -0.01 | 4.677
11.5 | 0.613 | 0.17073 | -0.01 | 3.589

## 6. Re 50k Mach 0.25 (2)
BIGFOIL.COM POLAR EXPORT
MG08
MG08 |  |  |  | Cl Max: | 1.0388 | at alpha= | 9 | deg
XFOIL ncrit=9 |  |  |  | L/D Max: | 30.4635 | at alpha= | 7 | deg
Re: | 50000 |  |  | Cd Min: | 0.26836 | at alpha= | -19.5 | deg
Mach: | 0.25 |  |  | Cl=0 at alpha= | -0.29575 | deg
|  |  |  | @ Cl=0.1, Cd= | 0.020838
|  |  |  | @ Cl=0.4, Cd= | 0.025203
|  |  |  | @ Cl=0.6, Cd= | 0.029389
alpha (deg) | Cl | Cd | Cm | Cl/Cd
-20 | -0.8268 | 0.26752 | 0.0841 | -3.0906
-19.5 | -0.8156 | 0.26836 | 0.0774 | -3.0392
-19 | -0.7921 | 0.2552 | 0.0748 | -3.1038
-18.5 | -0.7708 | 0.24655 | 0.0718 | -3.1263
-18 | -0.753 | 0.24048 | 0.0675 | -3.1312
-17.5 | -0.7425 | 0.23933 | 0.0613 | -3.1024
-17 | -0.719 | 0.22763 | 0.0588 | -3.1586
-16.5 | -0.6984 | 0.21976 | 0.0557 | -3.178
-16 | -0.6874 | 0.21646 | 0.0504 | -3.1756
-15.5 | -0.667 | 0.20705 | 0.0474 | -3.2214
-15 | -0.6485 | 0.19986 | 0.0443 | -3.2448
-14.5 | -0.64 | 0.19527 | 0.0394 | -3.2775
-14 | -0.617 | 0.18604 | 0.0375 | -3.3165
-13.5 | -0.608 | 0.18031 | 0.0332 | -3.372
-13 | -0.5885 | 0.17214 | 0.0311 | -3.4187
-12.5 | -0.5755 | 0.16475 | 0.0279 | -3.4932
-12 | -0.5711 | 0.15989 | 0.0241 | -3.5718
-11.5 | -0.5481 | 0.15016 | 0.0229 | -3.6501
-11 | -0.5361 | 0.14279 | 0.0204 | -3.7545
-10.5 | -0.5248 | 0.13565 | 0.0183 | -3.8688
-10 | -0.5148 | 0.12874 | 0.0163 | -3.9988
-9.5 | -0.5091 | 0.12238 | 0.0139 | -4.16
-9 | -0.5124 | 0.11702 | 0.011 | -4.3787
-8.5 | -0.4843 | 0.10748 | 0.0115 | -4.506
-8 | -0.4942 | 0.10294 | 0.0089 | -4.8009
-7.5 | -0.4754 | 0.09511 | 0.0094 | -4.9984
-7 | -0.4514 | 0.08742 | 0.0111 | -5.1636
-6 | -0.43 | 0.07484 | 0.0144 | -5.7456
-5.5 | -0.4467 | 0.05318 | -0.0314 | -8.3998
-5 | -0.4115 | 0.04376 | -0.0332 | -9.4036
-4.5 | -0.3728 | 0.03604 | -0.033 | -10.3441
-4 | -0.3335 | 0.03064 | -0.0306 | -10.8845
-3.5 | -0.2966 | 0.02689 | -0.0274 | -11.0301
-3 | -0.257 | 0.02392 | -0.024 | -10.7441
-2.5 | -0.1131 | 0.01657 | -0.03 | -6.8256
-2 | -0.1261 | 0.01673 | -0.0227 | -7.5374
-1.5 | -0.105 | 0.0172 | -0.0193 | -6.1047
-1 | -0.0758 | 0.01786 | -0.0171 | -4.2441
-0.5 | -0.0433 | 0.0187 | -0.0157 | -2.3155
0 | 0.0627 | 0.0203 | -0.0279 | 3.0887
0.5 | 0.164 | 0.02176 | -0.0383 | 7.5368
1 | 0.2673 | 0.02308 | -0.0483 | 11.5815
1.5 | 0.3479 | 0.02438 | -0.0536 | 14.2699
2 | 0.4258 | 0.02561 | -0.0573 | 16.6263
2.5 | 0.4838 | 0.02699 | -0.0573 | 17.9252
3 | 0.5462 | 0.028 | -0.0564 | 19.5071
3.5 | 0.5946 | 0.02926 | -0.0537 | 20.3213
4 | 0.6424 | 0.0304 | -0.0503 | 21.1316
4.5 | 0.6912 | 0.03121 | -0.0462 | 22.1467
5.5 | 0.7914 | 0.03134 | -0.0355 | 25.2521
6 | 0.8454 | 0.03022 | -0.0289 | 27.9749
6.5 | 0.8954 | 0.02989 | -0.0229 | 29.9565
7 | 0.9398 | 0.03085 | -0.0174 | 30.4635
7.5 | 0.9757 | 0.03324 | -0.0125 | 29.3532
8 | 1.0012 | 0.03754 | -0.0077 | 26.6702
8.5 | 1.02 | 0.04363 | -0.0037 | 23.3784
9 | 1.0388 | 0.05114 | -0.0009 | 20.3129
9.5 | 1.0241 | 0.05998 | 0.0016 | 17.074
10 | 0.9901 | 0.06879 | 0.0024 | 14.3931
10.5 | 0.9483 | 0.07977 | -0.0017 | 11.8879
11 | 0.9159 | 0.09284 | -0.0085 | 9.8654
11.5 | 0.8376 | 0.12031 | -0.0302 | 6.962
12 | 0.83 | 0.13317 | -0.0358 | 6.2326
13 | 0.803 | 0.16892 | -0.0585 | 4.7537
13.5 | 0.8047 | 0.17607 | -0.0616 | 4.5703
14 | 0.8273 | 0.18676 | -0.0632 | 4.4297

## 7. Re 50k Mach 0.50 (1)
BIGFOIL.COM POLAR EXPORT
MG08
MG08 |  |  |  | Cl Max: | 1.142 | at alpha= | 20 | deg
JavaFoil+Calcfoil stall+Eppler ext transition |  |  |  | L/D Max: | 36.032 | at alpha= | 4.5 | deg
Re: | 50000 |  |  | Cd Min: | 0.01531 | at alpha= | -0.5 | deg
Mach: | 0.5 |  |  | Cl=0 at alpha= | -1.6567 | deg
|  |  |  | @ Cl=0.1, Cd= | 0.015876
|  |  |  | @ Cl=0.4, Cd= | 0.016685
|  |  |  | @ Cl=0.6, Cd= | 0.018419
alpha (deg) | Cl | Cd | Cm | Cl/Cd
-20 | -0.963 | 0.42422 | -0.012 | -2.271
-19.5 | -0.938 | 0.40284 | -0.012 | -2.329
-19 | -0.913 | 0.41493 | -0.012 | -2.201
-18.5 | -0.888 | 0.40939 | -0.012 | -2.169
-18 | -0.863 | 0.38776 | -0.012 | -2.225
-17.5 | -0.837 | 0.40695 | -0.012 | -2.058
-17 | -0.812 | 0.38703 | -0.012 | -2.098
-16.5 | -0.784 | 0.33355 | -0.011 | -2.35
-16 | -0.758 | 0.33995 | -0.011 | -2.229
-15.5 | -0.732 | 0.33208 | -0.011 | -2.204
-15 | -0.706 | 0.31822 | -0.011 | -2.219
-14.5 | -0.68 | 0.31763 | -0.012 | -2.142
-14 | -0.654 | 0.31953 | -0.012 | -2.048
-13.5 | -0.629 | 0.31236 | -0.012 | -2.012
-13 | -0.603 | 0.27737 | -0.012 | -2.173
-12.5 | -0.575 | 0.24744 | -0.011 | -2.324
-12 | -0.549 | 0.25031 | -0.011 | -2.192
-11.5 | -0.523 | 0.24103 | -0.011 | -2.168
-11 | -0.496 | 0.23735 | -0.011 | -2.091
-10.5 | -0.47 | 0.23301 | -0.011 | -2.018
-10 | -0.444 | 0.23008 | -0.011 | -1.93
-9.5 | -0.418 | 0.22731 | -0.011 | -1.837
-9 | -0.391 | 0.18407 | -0.01 | -2.122
-8.5 | -0.364 | 0.18139 | -0.009 | -2.007
-8 | -0.338 | 0.18192 | -0.009 | -1.856
-7.5 | -0.311 | 0.17982 | -0.009 | -1.731
-7 | -0.285 | 0.18046 | -0.01 | -1.578
-6.5 | -0.258 | 0.17892 | -0.01 | -1.444
-6 | -0.232 | 0.17527 | -0.01 | -1.322
-5.5 | -0.205 | 0.15538 | -0.01 | -1.321
-5 | -0.296 | 0.06528 | -0.01 | -4.53
-4.5 | -0.273 | 0.05405 | -0.01 | -5.059
-4 | -0.235 | 0.04726 | -0.01 | -4.982
-3.5 | -0.19 | 0.0426 | -0.011 | -4.466
-3 | -0.141 | 0.03993 | -0.011 | -3.532
-2.5 | -0.09 | 0.03801 | -0.012 | -2.357
-2 | -0.046 | 0.01663 | -0.031 | -2.755
-1.5 | 0.021 | 0.01595 | -0.031 | 1.309
-1 | 0.088 | 0.016 | -0.031 | 5.499
-0.5 | 0.155 | 0.01531 | -0.032 | 10.124
0 | 0.222 | 0.01556 | -0.032 | 14.294
0.5 | 0.289 | 0.01594 | -0.032 | 18.161
1 | 0.356 | 0.01637 | -0.033 | 21.767
1.5 | 0.423 | 0.01685 | -0.033 | 25.12
2 | 0.49 | 0.01751 | -0.033 | 27.989
2.5 | 0.557 | 0.01825 | -0.034 | 30.501
3 | 0.608 | 0.01845 | -0.033 | 32.962
3.5 | 0.665 | 0.01951 | -0.033 | 34.103
4 | 0.721 | 0.02095 | -0.033 | 34.393
4.5 | 0.789 | 0.0219 | -0.034 | 36.032
5 | 0.844 | 0.02389 | -0.034 | 35.345
5.5 | 0.893 | 0.02636 | -0.034 | 33.867
6 | 0.932 | 0.02884 | -0.034 | 32.323
6.5 | 0.809 | 0.05589 | -0.014 | 14.477
7 | 0.788 | 0.06592 | -0.01 | 11.962
7.5 | 0.487 | 0.15061 | -0.011 | 3.236
8 | 0.514 | 0.14871 | -0.011 | 3.455
8.5 | 0.54 | 0.16146 | -0.011 | 3.345
9 | 0.567 | 0.19095 | -0.013 | 2.968
9.5 | 0.593 | 0.19425 | -0.013 | 3.052
10 | 0.619 | 0.19638 | -0.014 | 3.153
10.5 | 0.646 | 0.2298 | -0.017 | 2.813
11 | 0.672 | 0.2301 | -0.017 | 2.922
11.5 | 0.699 | 0.24404 | -0.017 | 2.862
12 | 0.726 | 0.28823 | -0.019 | 2.52
12.5 | 0.752 | 0.27942 | -0.02 | 2.693
13 | 0.778 | 0.2839 | -0.02 | 2.742
13.5 | 0.804 | 0.30274 | -0.02 | 2.656
14 | 0.83 | 0.31347 | -0.021 | 2.649
14.5 | 0.859 | 0.34875 | -0.022 | 2.462
15 | 0.885 | 0.34787 | -0.023 | 2.543
15.5 | 0.91 | 0.37001 | -0.023 | 2.46
16 | 0.936 | 0.35801 | -0.023 | 2.613
16.5 | 0.962 | 0.37645 | -0.024 | 2.554
17 | 0.991 | 0.4126 | -0.025 | 2.402
17.5 | 1.016 | 0.4032 | -0.026 | 2.521
18 | 1.042 | 0.41869 | -0.026 | 2.488
18.5 | 1.067 | 0.42006 | -0.026 | 2.539
19 | 1.092 | 0.43016 | -0.026 | 2.538
19.5 | 1.117 | 0.43543 | -0.027 | 2.565
20 | 1.142 | 0.43611 | -0.027 | 2.619

## 8. Re 50k Mach 0.50 (2)
BIGFOIL.COM POLAR EXPORT
MG08
MG08 |  |  |  | Cl Max: | 1.0918 | at alpha= | 20 | deg
XFOIL ncrit=9 |  |  |  | L/D Max: | 22.3415 | at alpha= | 6 | deg
Re: | 50000 |  |  | Cd Min: | 0.30259 | at alpha= | 20 | deg
Mach: | 0.5 |  |  | Cl=0 at alpha= | -0.61945 | deg
|  |  |  | @ Cl=0.1, Cd= | 0.022113
|  |  |  | @ Cl=0.4, Cd= | 0.027533
|  |  |  | @ Cl=0.6, Cd= | 0.033688
alpha (deg) | Cl | Cd | Cm | Cl/Cd
-20 | -0.9093 | 0.29232 | 0.1012 | -3.1106
-19.5 | -0.8866 | 0.28454 | 0.0959 | -3.1159
-19 | -0.8671 | 0.2806 | 0.0893 | -3.0902
-18.5 | -0.8462 | 0.27366 | 0.0836 | -3.0922
-18 | -0.8181 | 0.26019 | 0.0806 | -3.1442
-17.5 | -0.7957 | 0.25275 | 0.0755 | -3.1482
-17 | -0.7822 | 0.25192 | 0.0683 | -3.105
-16.5 | -0.7506 | 0.23633 | 0.0659 | -3.1761
-16 | -0.7296 | 0.2294 | 0.0611 | -3.1805
-15.5 | -0.7095 | 0.22195 | 0.0562 | -3.1967
-15 | -0.6858 | 0.21326 | 0.0525 | -3.2158
-14.5 | -0.6674 | 0.20617 | 0.0476 | -3.2371
-14 | -0.644 | 0.19749 | 0.0442 | -3.2609
-13.5 | -0.6261 | 0.19006 | 0.0398 | -3.2942
-13 | -0.6078 | 0.18298 | 0.036 | -3.3217
-12.5 | -0.5841 | 0.17343 | 0.0331 | -3.3679
-12 | -0.5754 | 0.16807 | 0.0286 | -3.4236
-11.5 | -0.5641 | 0.162 | 0.025 | -3.4821
-11 | -0.5493 | 0.15443 | 0.0222 | -3.557
-10.5 | -0.5298 | 0.14545 | 0.02 | -3.6425
-10 | -0.5085 | 0.13637 | 0.0181 | -3.7288
-9.5 | -0.4891 | 0.12805 | 0.0163 | -3.8196
-9 | -0.4738 | 0.12055 | 0.0145 | -3.9303
-8.5 | -0.4776 | 0.11573 | 0.0118 | -4.1268
-8 | -0.4549 | 0.10721 | 0.0114 | -4.2431
-7.5 | -0.4467 | 0.10071 | 0.0107 | -4.4355
-6.5 | -0.4167 | 0.0863 | 0.0104 | -4.8285
-6 | -0.4329 | 0.0743 | -0.013 | -5.8264
-5.5 | -0.4317 | 0.06298 | -0.0276 | -6.8546
-5 | -0.4163 | 0.0538 | -0.0328 | -7.7379
-4.5 | -0.4 | 0.04603 | -0.0342 | -8.69
-4 | -0.3875 | 0.03979 | -0.0329 | -9.7386
-3.5 | -0.3654 | 0.03471 | -0.0295 | -10.5272
-3 | -0.3305 | 0.0305 | -0.0268 | -10.8361
-2.5 | -0.2844 | 0.02679 | -0.0243 | -10.6159
-2 | -0.2317 | 0.02396 | -0.0221 | -9.6703
-1.5 | -0.1498 | 0.01881 | -0.0203 | -7.9638
-1 | -0.0908 | 0.01961 | -0.0229 | -4.6303
-0.5 | 0.0285 | 0.02115 | -0.0355 | 1.3475
0 | 0.1369 | 0.02261 | -0.0456 | 6.0548
0.5 | 0.2345 | 0.02407 | -0.0532 | 9.7424
1 | 0.3207 | 0.02557 | -0.058 | 12.542
1.5 | 0.387 | 0.02724 | -0.0591 | 14.207
2 | 0.4572 | 0.02882 | -0.0597 | 15.864
2.5 | 0.5089 | 0.03064 | -0.0576 | 16.609
3 | 0.562 | 0.03244 | -0.0551 | 17.3243
3.5 | 0.615 | 0.03418 | -0.052 | 17.993
4 | 0.6668 | 0.03581 | -0.0481 | 18.6205
4.5 | 0.7246 | 0.03688 | -0.0432 | 19.6475
5 | 0.772 | 0.03841 | -0.0379 | 20.0989
5.5 | 0.8344 | 0.03833 | -0.0308 | 21.7688
6 | 0.8845 | 0.03959 | -0.0242 | 22.3415
6.5 | 0.9223 | 0.04245 | -0.0183 | 21.7267
7 | 0.9491 | 0.04651 | -0.0128 | 20.4064
7.5 | 0.9357 | 0.05401 | -0.0106 | 17.3246
8 | 0.9151 | 0.06248 | -0.0101 | 14.6463
8.5 | 0.8623 | 0.07754 | -0.0195 | 11.1207
9 | 0.8243 | 0.09182 | -0.0283 | 8.9773
9.5 | 0.8285 | 0.10067 | -0.0293 | 8.2299
10 | 0.8075 | 0.11326 | -0.0364 | 7.1296
10.5 | 0.804 | 0.12328 | -0.0401 | 6.5217
11 | 0.8194 | 0.1323 | -0.0408 | 6.1935
11.5 | 0.8144 | 0.144 | -0.0471 | 5.6556
12 | 0.8215 | 0.15534 | -0.0519 | 5.2884
12.5 | 0.8117 | 0.17234 | -0.0657 | 4.7099
13 | 0.8183 | 0.17969 | -0.0695 | 4.554
13.5 | 0.8378 | 0.18971 | -0.0726 | 4.4162
14 | 0.8517 | 0.19772 | -0.0764 | 4.3076
14.5 | 0.8787 | 0.20933 | -0.0789 | 4.1977
15 | 0.8895 | 0.2157 | -0.0839 | 4.1238
15.5 | 0.9058 | 0.22378 | -0.0886 | 4.0477
16 | 0.9259 | 0.23276 | -0.0927 | 3.9779
16.5 | 0.957 | 0.24647 | -0.0949 | 3.8828
17 | 0.9657 | 0.24999 | -0.1018 | 3.863
17.5 | 0.9941 | 0.26313 | -0.1047 | 3.778
18 | 1.0073 | 0.2676 | -0.1113 | 3.7642
18.5 | 1.0323 | 0.27915 | -0.115 | 3.698
19 | 1.0503 | 0.28544 | -0.1208 | 3.6796
19.5 | 1.0726 | 0.29564 | -0.1255 | 3.6281
20 | 1.0918 | 0.30259 | -0.1313 | 3.6082

## 9. Re 100k Mach 0.00 (1)
BIGFOIL.COM POLAR EXPORT
MG08
MG08 |  |  |  | Cl Max: | 0.941 | at alpha= | 7 | deg
JavaFoil+Calcfoil stall+Eppler ext transition |  |  |  | L/D Max: | 51.868 | at alpha= | 5 | deg
Re: | 100000 |  |  | Cd Min: | 0.01069 | at alpha= | -1 | deg
Mach: | 0 |  |  | Cl=0 at alpha= | -1.6552 | deg
|  |  |  | @ Cl=0.1, Cd= | 0.010731
|  |  |  | @ Cl=0.4, Cd= | 0.011709
|  |  |  | @ Cl=0.6, Cd= | 0.013294
alpha (deg) | Cl | Cd | Cm | Cl/Cd
-14.5 | -0.376 | 0.25839 | -0.006 | -1.454
-14 | -0.395 | 0.20865 | -0.006 | -1.894
-13.5 | -0.415 | 0.19966 | -0.006 | -2.077
-13 | -0.434 | 0.18089 | -0.006 | -2.399
-12.5 | -0.452 | 0.16379 | -0.006 | -2.761
-12 | -0.469 | 0.15307 | -0.007 | -3.066
-11.5 | -0.484 | 0.13288 | -0.007 | -3.645
-11 | -0.497 | 0.12057 | -0.007 | -4.122
-10.5 | -0.506 | 0.11587 | -0.007 | -4.371
-10 | -0.512 | 0.10166 | -0.007 | -5.036
-9.5 | -0.513 | 0.09466 | -0.007 | -5.421
-9 | -0.51 | 0.08627 | -0.008 | -5.906
-8.5 | -0.501 | 0.07715 | -0.008 | -6.489
-8 | -0.486 | 0.07116 | -0.008 | -6.835
-7.5 | -0.467 | 0.06445 | -0.008 | -7.244
-7 | -0.44 | 0.05943 | -0.008 | -7.408
-6.5 | -0.408 | 0.05411 | -0.009 | -7.544
-6 | -0.373 | 0.05031 | -0.009 | -7.422
-5.5 | -0.336 | 0.04697 | -0.009 | -7.153
-5 | -0.297 | 0.04389 | -0.009 | -6.758
-4.5 | -0.255 | 0.04127 | -0.009 | -6.187
-4 | -0.213 | 0.0387 | -0.01 | -5.495
-3.5 | -0.169 | 0.03692 | -0.01 | -4.569
-3 | -0.124 | 0.03549 | -0.01 | -3.487
-2.5 | -0.078 | 0.03419 | -0.011 | -2.285
-2 | -0.04 | 0.01314 | -0.027 | -3.03
-1.5 | 0.018 | 0.01101 | -0.027 | 1.645
-1 | 0.076 | 0.01069 | -0.027 | 7.129
-0.5 | 0.134 | 0.01079 | -0.027 | 12.451
0 | 0.193 | 0.01089 | -0.028 | 17.695
0.5 | 0.251 | 0.01103 | -0.028 | 22.731
1 | 0.309 | 0.01127 | -0.028 | 27.4
1.5 | 0.367 | 0.01155 | -0.029 | 31.761
2 | 0.425 | 0.01183 | -0.029 | 35.907
2.5 | 0.483 | 0.01259 | -0.029 | 38.344
3 | 0.54 | 0.01292 | -0.03 | 41.799
3.5 | 0.598 | 0.01328 | -0.03 | 44.993
4 | 0.655 | 0.01368 | -0.03 | 47.874
4.5 | 0.712 | 0.01419 | -0.03 | 50.153
5 | 0.767 | 0.01479 | -0.031 | 51.868
5.5 | 0.821 | 0.01643 | -0.031 | 49.989
6 | 0.872 | 0.01816 | -0.031 | 48.041
6.5 | 0.913 | 0.01775 | -0.032 | 51.447
7 | 0.941 | 0.02043 | -0.031 | 46.063
7.5 | 0.799 | 0.05233 | -0.013 | 15.263
8 | 0.82 | 0.05648 | -0.01 | 14.522
8.5 | 0.837 | 0.06111 | -0.01 | 13.7
9 | 0.848 | 0.06643 | -0.01 | 12.762
9.5 | 0.852 | 0.07354 | -0.009 | 11.579
10 | 0.849 | 0.0791 | -0.009 | 10.729
10.5 | 0.839 | 0.0873 | -0.009 | 9.612
11 | 0.824 | 0.0959 | -0.01 | 8.588
11.5 | 0.803 | 0.10892 | -0.009 | 7.37
12 | 0.777 | 0.12022 | -0.01 | 6.466

## 10. Re 100k Mach 0.00 (2)
BIGFOIL.COM POLAR EXPORT
MG08
MG08 |  |  |  | Cl Max: | 1.0895 | at alpha= | 10.5 | deg
XFOIL ncrit=9 |  |  |  | L/D Max: | 49.4949 | at alpha= | 6.5 | deg
Re: | 100000 |  |  | Cd Min: | 0.26055 | at alpha= | -20 | deg
Mach: | 0 |  |  | Cl=0 at alpha= | -1.9123 | deg
|  |  |  | @ Cl=0.1, Cd= | 0.012042
|  |  |  | @ Cl=0.4, Cd= | 0.014194
|  |  |  | @ Cl=0.6, Cd= | 0.015654
alpha (deg) | Cl | Cd | Cm | Cl/Cd
-20 | -0.8027 | 0.26055 | 0.0794 | -3.0808
-19.5 | -0.7902 | 0.25878 | 0.0734 | -3.0536
-19 | -0.78 | 0.25707 | 0.0677 | -3.0342
-18.5 | -0.7529 | 0.24045 | 0.0668 | -3.1312
-18 | -0.7336 | 0.23253 | 0.0642 | -3.1549
-17.5 | -0.7161 | 0.22592 | 0.0607 | -3.1697
-17 | -0.6992 | 0.2194 | 0.0569 | -3.1869
-16.5 | -0.6834 | 0.21352 | 0.0524 | -3.2006
-16 | -0.6796 | 0.21287 | 0.0453 | -3.1926
-15.5 | -0.6579 | 0.20101 | 0.0431 | -3.273
-15 | -0.6357 | 0.19198 | 0.042 | -3.3113
-14.5 | -0.6203 | 0.18515 | 0.0387 | -3.3503
-14 | -0.6103 | 0.17956 | 0.0338 | -3.3989
-13.5 | -0.6128 | 0.17678 | 0.027 | -3.4665
-13 | -0.5859 | 0.16406 | 0.0271 | -3.5713
-12.5 | -0.5682 | 0.15641 | 0.0254 | -3.6328
-12 | -0.5592 | 0.14964 | 0.0216 | -3.737
-11.5 | -0.5681 | 0.14546 | 0.0136 | -3.9055
-11 | -0.5417 | 0.1343 | 0.0149 | -4.0335
-10.5 | -0.5318 | 0.12747 | 0.012 | -4.172
-10 | -0.55 | 0.12263 | 0.002 | -4.485
-9.5 | -0.5145 | 0.11232 | 0.0065 | -4.5807
-9 | -0.5334 | 0.10657 | -0.0036 | -5.0052
-8.5 | -0.5048 | 0.09742 | -0.0003 | -5.1817
-8 | -0.5294 | 0.09073 | -0.0122 | -5.8349
-7.5 | -0.5046 | 0.08274 | -0.0083 | -6.0986
-7 | -0.5049 | 0.07366 | -0.0175 | -6.8545
-6.5 | -0.4904 | 0.06551 | -0.0221 | -7.4859
-6 | -0.4724 | 0.05802 | -0.0268 | -8.142
-5.5 | -0.4441 | 0.0519 | -0.0256 | -8.5568
-5 | -0.3955 | 0.03261 | -0.0324 | -12.1282
-4.5 | -0.3547 | 0.02647 | -0.0291 | -13.4001
-4 | -0.3237 | 0.02349 | -0.025 | -13.7803
-3.5 | -0.2943 | 0.02035 | -0.0215 | -14.4619
-3 | -0.2328 | 0.01804 | -0.0232 | -12.9047
-2.5 | -0.1544 | 0.01377 | -0.0286 | -11.2128
-2 | -0.0186 | 0.01217 | -0.0406 | -1.5283
-1.5 | 0.0874 | 0.01203 | -0.0511 | 7.2652
-1 | 0.1624 | 0.0121 | -0.0551 | 13.4215
-0.5 | 0.2163 | 0.0124 | -0.0544 | 17.4435
0 | 0.2612 | 0.01281 | -0.0518 | 20.3903
0.5 | 0.3049 | 0.01326 | -0.049 | 22.994
1 | 0.3495 | 0.0137 | -0.0463 | 25.5109
1.5 | 0.3951 | 0.01415 | -0.0438 | 27.9223
2 | 0.4415 | 0.01457 | -0.0413 | 30.302
2.5 | 0.4883 | 0.0149 | -0.0387 | 32.7718
3 | 0.5362 | 0.01521 | -0.0362 | 35.2531
3.5 | 0.5846 | 0.01556 | -0.0341 | 37.5707
4 | 0.6337 | 0.01586 | -0.0321 | 39.9559
4.5 | 0.6835 | 0.01609 | -0.0299 | 42.4798
5 | 0.7323 | 0.01626 | -0.0277 | 45.0369
5.5 | 0.7808 | 0.01648 | -0.0256 | 47.3786
6 | 0.8279 | 0.01687 | -0.0233 | 49.0753
6.5 | 0.8721 | 0.01762 | -0.0209 | 49.4949
7 | 0.9129 | 0.01896 | -0.0185 | 48.1487
7.5 | 0.9488 | 0.02112 | -0.016 | 44.9242
8 | 0.9751 | 0.0242 | -0.0135 | 40.2934
8.5 | 0.9971 | 0.02908 | -0.0093 | 34.2882
9 | 1.0321 | 0.03364 | -0.0066 | 30.6807
9.5 | 1.0669 | 0.04006 | -0.0046 | 26.6326
10 | 1.0888 | 0.04677 | -0.0017 | 23.2799
10.5 | 1.0895 | 0.05453 | 0.0015 | 19.9798
11 | 1.0706 | 0.06249 | 0.0046 | 17.1323
11.5 | 1.0426 | 0.07087 | 0.0054 | 14.7114
12 | 1.0071 | 0.07895 | 0.002 | 12.7562
12.5 | 0.9334 | 0.09718 | -0.0125 | 9.6049
13 | 0.8595 | 0.12775 | -0.0325 | 6.728
13.5 | 0.8535 | 0.14029 | -0.0371 | 6.0838
14 | 0.8496 | 0.17003 | -0.0465 | 4.9968
14.5 | 0.8223 | 0.17884 | -0.0585 | 4.598
15 | 0.8342 | 0.18692 | -0.0616 | 4.4629
15.5 | 0.8684 | 0.19838 | -0.0599 | 4.3775

## 11. Re 100k Mach 0.10 (1)
BIGFOIL.COM POLAR EXPORT
MG08
MG08 |  |  |  | Cl Max: | 0.942 | at alpha= | 7 | deg
JavaFoil+Calcfoil stall+Eppler ext transition |  |  |  | L/D Max: | 51.838 | at alpha= | 5 | deg
Re: | 100000 |  |  | Cd Min: | 0.01071 | at alpha= | -1 | deg
Mach: | 0.1 |  |  | Cl=0 at alpha= | -1.6552 | deg
|  |  |  | @ Cl=0.1, Cd= | 0.010742
|  |  |  | @ Cl=0.4, Cd= | 0.01173
|  |  |  | @ Cl=0.6, Cd= | 0.013314
alpha (deg) | Cl | Cd | Cm | Cl/Cd
-14.5 | -0.335 | 0.28745 | -0.006 | -1.167
-14 | -0.357 | 0.21859 | -0.006 | -1.635
-13.5 | -0.38 | 0.21783 | -0.006 | -1.743
-13 | -0.402 | 0.19859 | -0.006 | -2.023
-12.5 | -0.423 | 0.17428 | -0.006 | -2.429
-12 | -0.444 | 0.15668 | -0.006 | -2.831
-11.5 | -0.462 | 0.14515 | -0.007 | -3.184
-11 | -0.478 | 0.12936 | -0.007 | -3.697
-10.5 | -0.491 | 0.11489 | -0.007 | -4.274
-10 | -0.5 | 0.10607 | -0.007 | -4.713
-9.5 | -0.504 | 0.09683 | -0.008 | -5.205
-9 | -0.503 | 0.08768 | -0.008 | -5.736
-8.5 | -0.496 | 0.07957 | -0.008 | -6.238
-8 | -0.484 | 0.07198 | -0.008 | -6.724
-7.5 | -0.466 | 0.06573 | -0.008 | -7.087
-7 | -0.44 | 0.06037 | -0.008 | -7.29
-6.5 | -0.409 | 0.05477 | -0.009 | -7.461
-6 | -0.374 | 0.0502 | -0.009 | -7.453
-5.5 | -0.337 | 0.04731 | -0.009 | -7.122
-5 | -0.298 | 0.04414 | -0.009 | -6.744
-4.5 | -0.256 | 0.0413 | -0.009 | -6.208
-4 | -0.214 | 0.03881 | -0.01 | -5.503
-3.5 | -0.169 | 0.037 | -0.01 | -4.58
-3 | -0.124 | 0.03555 | -0.01 | -3.498
-2.5 | -0.079 | 0.03423 | -0.011 | -2.294
-2 | -0.04 | 0.01315 | -0.027 | -3.043
-1.5 | 0.018 | 0.011 | -0.027 | 1.654
-1 | 0.077 | 0.01071 | -0.027 | 7.156
-0.5 | 0.135 | 0.01079 | -0.028 | 12.522
0 | 0.194 | 0.01091 | -0.028 | 17.755
0.5 | 0.252 | 0.01106 | -0.028 | 22.779
1 | 0.31 | 0.01129 | -0.028 | 27.491
1.5 | 0.369 | 0.01157 | -0.029 | 31.859
2 | 0.427 | 0.01187 | -0.029 | 35.976
2.5 | 0.485 | 0.01261 | -0.029 | 38.458
3 | 0.543 | 0.01295 | -0.03 | 41.911
3.5 | 0.601 | 0.01332 | -0.03 | 45.092
4 | 0.658 | 0.01373 | -0.03 | 47.911
4.5 | 0.715 | 0.01425 | -0.031 | 50.177
5 | 0.771 | 0.01487 | -0.031 | 51.838
5.5 | 0.825 | 0.01655 | -0.031 | 49.865
6 | 0.876 | 0.0183 | -0.032 | 47.88
6.5 | 0.916 | 0.0179 | -0.032 | 51.161
7 | 0.942 | 0.02065 | -0.031 | 45.637
7.5 | 0.801 | 0.05258 | -0.013 | 15.233
8 | 0.822 | 0.05685 | -0.01 | 14.452
8.5 | 0.837 | 0.06154 | -0.01 | 13.605
9 | 0.846 | 0.06698 | -0.01 | 12.627
9.5 | 0.847 | 0.07541 | -0.009 | 11.233
10 | 0.841 | 0.07992 | -0.009 | 10.526
10.5 | 0.828 | 0.08862 | -0.009 | 9.346
11 | 0.809 | 0.09707 | -0.01 | 8.332
11.5 | 0.784 | 0.11164 | -0.009 | 7.018
12 | 0.754 | 0.12546 | -0.01 | 6.007

## 12. Re 100k Mach 0.10 (2)
BIGFOIL.COM POLAR EXPORT
MG08
MG08 |  |  |  | Cl Max: | 1.0862 | at alpha= | 10 | deg
XFOIL ncrit=9 |  |  |  | L/D Max: | 49.258 | at alpha= | 6.5 | deg
Re: | 100000 |  |  | Cd Min: | 0.2619 | at alpha= | -20 | deg
Mach: | 0.1 |  |  | Cl=0 at alpha= | -1.9304 | deg
|  |  |  | @ Cl=0.1, Cd= | 0.01206
|  |  |  | @ Cl=0.4, Cd= | 0.014219
|  |  |  | @ Cl=0.6, Cd= | 0.015701
alpha (deg) | Cl | Cd | Cm | Cl/Cd
-20 | -0.8061 | 0.2619 | 0.0798 | -3.0779
-19.5 | -0.7937 | 0.26027 | 0.0738 | -3.0495
-19 | -0.7835 | 0.25854 | 0.068 | -3.0305
-18.5 | -0.7547 | 0.24067 | 0.0677 | -3.1358
-18 | -0.7358 | 0.23317 | 0.0648 | -3.1556
-17.5 | -0.7181 | 0.22656 | 0.0612 | -3.1696
-17 | -0.701 | 0.22003 | 0.0573 | -3.1859
-16.5 | -0.6855 | 0.21442 | 0.0526 | -3.197
-16 | -0.6824 | 0.21413 | 0.0454 | -3.1868
-15.5 | -0.6564 | 0.20049 | 0.0443 | -3.274
-15 | -0.6366 | 0.19247 | 0.0424 | -3.3075
-14.5 | -0.6212 | 0.18564 | 0.039 | -3.3463
-14 | -0.6123 | 0.18053 | 0.0337 | -3.3917
-13.5 | -0.6147 | 0.17774 | 0.0269 | -3.4584
-13 | -0.5843 | 0.16425 | 0.0277 | -3.5574
-12.5 | -0.5679 | 0.15684 | 0.0257 | -3.6209
-12 | -0.5601 | 0.1503 | 0.0215 | -3.7265
-11.5 | -0.5698 | 0.14632 | 0.0133 | -3.8942
-11 | -0.5392 | 0.13467 | 0.0156 | -4.0039
-10.5 | -0.5329 | 0.12812 | 0.0117 | -4.1594
-10 | -0.5515 | 0.12341 | 0.0015 | -4.4688
-9.5 | -0.5134 | 0.11276 | 0.0066 | -4.553
-9 | -0.5359 | 0.10735 | -0.0044 | -4.9921
-8.5 | -0.5026 | 0.09788 | 0 | -5.1349
-8 | -0.5328 | 0.09131 | -0.014 | -5.8351
-7.5 | -0.5017 | 0.08327 | -0.0079 | -6.025
-7 | -0.5012 | 0.07458 | -0.0157 | -6.7203
-6.5 | -0.4529 | 0.05375 | -0.0263 | -8.426
-6 | -0.472 | 0.05865 | -0.026 | -8.0477
-5.5 | -0.4445 | 0.05242 | -0.0254 | -8.4796
-5 | -0.397 | 0.03313 | -0.0327 | -11.9831
-4.5 | -0.3571 | 0.02687 | -0.0294 | -13.2899
-4 | -0.3271 | 0.02369 | -0.0252 | -13.8075
-3.5 | -0.2977 | 0.02061 | -0.0216 | -14.4444
-3 | -0.2311 | 0.01813 | -0.0241 | -12.7468
-2.5 | -0.1524 | 0.01396 | -0.0294 | -10.9169
-2 | -0.0146 | 0.0122 | -0.0416 | -1.1967
-1.5 | 0.0903 | 0.01205 | -0.0518 | 7.4938
-1 | 0.1646 | 0.01213 | -0.0555 | 13.5697
-0.5 | 0.2177 | 0.01244 | -0.0546 | 17.5
0 | 0.2619 | 0.01287 | -0.052 | 20.3497
0.5 | 0.306 | 0.01332 | -0.0491 | 22.973
1 | 0.3509 | 0.01374 | -0.0463 | 25.5386
1.5 | 0.3968 | 0.01419 | -0.0438 | 27.9634
2 | 0.4435 | 0.01461 | -0.0413 | 30.3559
2.5 | 0.4907 | 0.01493 | -0.0386 | 32.8667
3 | 0.5387 | 0.01531 | -0.0363 | 35.1862
3.5 | 0.5875 | 0.01563 | -0.0341 | 37.588
4 | 0.6371 | 0.01591 | -0.032 | 40.044
4.5 | 0.6868 | 0.01619 | -0.0299 | 42.4212
5 | 0.7361 | 0.01634 | -0.0277 | 45.049
5.5 | 0.7849 | 0.01655 | -0.0254 | 47.426
6 | 0.8322 | 0.01696 | -0.023 | 49.0684
6.5 | 0.8763 | 0.01779 | -0.0205 | 49.258
7 | 0.9169 | 0.01921 | -0.0181 | 47.7303
7.5 | 0.9522 | 0.02144 | -0.0155 | 44.4123
8 | 0.9757 | 0.02495 | -0.0127 | 39.1062
8.5 | 1 | 0.02967 | -0.0086 | 33.7041
9 | 1.0355 | 0.03434 | -0.0058 | 30.1543
9.5 | 1.0685 | 0.041 | -0.0038 | 26.061
10 | 1.0862 | 0.04785 | -0.0007 | 22.7001
10.5 | 1.0823 | 0.05554 | 0.0025 | 19.4869
11 | 1.0589 | 0.06321 | 0.0055 | 16.7521
11.5 | 1.0288 | 0.07214 | 0.0051 | 14.2612
12 | 0.9938 | 0.08091 | 0.0005 | 12.2828
12.5 | 0.9068 | 0.10397 | -0.0185 | 8.7217
13 | 0.8558 | 0.12966 | -0.0337 | 6.6003
13.5 | 0.8518 | 0.1417 | -0.0379 | 6.0113
14 | 0.8496 | 0.17088 | -0.0472 | 4.9719
14.5 | 0.8235 | 0.17956 | -0.0589 | 4.5862
15 | 0.8347 | 0.18766 | -0.0624 | 4.4479

## 13. Re 100k Mach 0.25 (1)
BIGFOIL.COM POLAR EXPORT
MG08
MG08 |  |  |  | Cl Max: | 0.952 | at alpha= | 7 | deg
JavaFoil+Calcfoil stall+Eppler ext transition |  |  |  | L/D Max: | 50.369 | at alpha= | 4.5 | deg
Re: | 100000 |  |  | Cd Min: | 0.0108 | at alpha= | -1 | deg
Mach: | 0.25 |  |  | Cl=0 at alpha= | -1.6583 | deg
|  |  |  | @ Cl=0.1, Cd= | 0.010821
|  |  |  | @ Cl=0.4, Cd= | 0.011818
|  |  |  | @ Cl=0.6, Cd= | 0.16516
alpha (deg) | Cl | Cd | Cm | Cl/Cd
-13 | -0.063 | 0.31325 | -0.008 | -0.202
-12.5 | -0.11 | 0.26161 | -0.008 | -0.422
-12 | -0.195 | 0.23532 | -0.007 | -0.827
-11.5 | -0.255 | 0.20495 | -0.007 | -1.242
-11 | -0.307 | 0.19933 | -0.007 | -1.54
-10.5 | -0.353 | 0.16614 | -0.007 | -2.125
-10 | -0.392 | 0.13886 | -0.007 | -2.823
-9.5 | -0.423 | 0.12583 | -0.008 | -3.363
-9 | -0.445 | 0.103 | -0.008 | -4.325
-8.5 | -0.458 | 0.09227 | -0.008 | -4.964
-8 | -0.461 | 0.08021 | -0.008 | -5.745
-7.5 | -0.454 | 0.07112 | -0.008 | -6.386
-7 | -0.436 | 0.06353 | -0.008 | -6.857
-6.5 | -0.408 | 0.05688 | -0.009 | -7.181
-6 | -0.377 | 0.05217 | -0.009 | -7.223
-5.5 | -0.341 | 0.04872 | -0.009 | -7.008
-5 | -0.303 | 0.04519 | -0.009 | -6.701
-4.5 | -0.262 | 0.04194 | -0.009 | -6.239
-4 | -0.218 | 0.03916 | -0.01 | -5.58
-3.5 | -0.174 | 0.03727 | -0.01 | -4.66
-3 | -0.128 | 0.03575 | -0.011 | -3.568
-2.5 | -0.081 | 0.03437 | -0.011 | -2.345
-2 | -0.041 | 0.01322 | -0.027 | -3.109
-1.5 | 0.019 | 0.0119 | -0.028 | 1.571
-1 | 0.079 | 0.0108 | -0.028 | 7.292
-0.5 | 0.139 | 0.01086 | -0.028 | 12.775
0 | 0.199 | 0.01098 | -0.029 | 18.113
0.5 | 0.259 | 0.01117 | -0.029 | 23.185
1 | 0.319 | 0.01144 | -0.029 | 27.885
1.5 | 0.379 | 0.01171 | -0.03 | 32.36
2 | 0.439 | 0.01202 | -0.03 | 36.507
2.5 | 0.498 | 0.01279 | -0.03 | 38.974
3 | 0.558 | 0.01315 | -0.03 | 42.426
3.5 | 0.617 | 0.01354 | -0.031 | 45.588
4 | 0.676 | 0.014 | -0.031 | 48.294
4.5 | 0.734 | 0.01458 | -0.031 | 50.369
5 | 0.791 | 0.0158 | -0.032 | 50.083
5.5 | 0.847 | 0.01729 | -0.032 | 48.975
6 | 0.898 | 0.01913 | -0.032 | 46.958
6.5 | 0.925 | 0.02023 | -0.032 | 45.727
7 | 0.952 | 0.02179 | -0.032 | 43.673
7.5 | 0.81 | 0.0537 | -0.012 | 15.082
8 | 0.825 | 0.05825 | -0.01 | 14.158
8.5 | 0.83 | 0.06431 | -0.01 | 12.905
9 | 0.824 | 0.07254 | -0.009 | 11.357
9.5 | 0.806 | 0.08229 | -0.009 | 9.792
10 | 0.775 | 0.09029 | -0.01 | 8.585
10.5 | 0.732 | 0.10234 | -0.01 | 7.153
11 | 0.677 | 0.11846 | -0.01 | 5.719
11.5 | 0.613 | 0.14093 | -0.01 | 4.348
12 | 0.54 | 0.16516 | -0.011 | 3.267

## 14. Re 100k Mach 0.25 (2)
BIGFOIL.COM POLAR EXPORT
MG08
MG08 |  |  |  | Cl Max: | 1.0656 | at alpha= | 9.5 | deg
XFOIL ncrit=9 |  |  |  | L/D Max: | 48.6356 | at alpha= | 6 | deg
Re: | 100000 |  |  | Cd Min: | 0.27027 | at alpha= | -20 | deg
Mach: | 0.25 |  |  | Cl=0 at alpha= | -2.0356 | deg
|  |  |  | @ Cl=0.1, Cd= | 0.012183
|  |  |  | @ Cl=0.4, Cd= | 0.014441
|  |  |  | @ Cl=0.6, Cd= | 0.015957
alpha (deg) | Cl | Cd | Cm | Cl/Cd
-20 | -0.8259 | 0.27027 | 0.0821 | -3.0558
-19.5 | -0.8137 | 0.26882 | 0.076 | -3.0269
-19 | -0.788 | 0.25283 | 0.0743 | -3.1167
-18.5 | -0.7671 | 0.24386 | 0.0717 | -3.1457
-18 | -0.7483 | 0.23695 | 0.068 | -3.1581
-17.5 | -0.7299 | 0.2302 | 0.0639 | -3.1707
-17 | -0.7122 | 0.22386 | 0.0594 | -3.1815
-16.5 | -0.7001 | 0.22085 | 0.0532 | -3.17
-16 | -0.6987 | 0.22114 | 0.0462 | -3.1595
-15.5 | -0.6602 | 0.20237 | 0.0478 | -3.2623
-15 | -0.6425 | 0.19522 | 0.0445 | -3.2912
-14.5 | -0.6274 | 0.18874 | 0.0402 | -3.3241
-14 | -0.626 | 0.1865 | 0.0333 | -3.3566
-13.5 | -0.6247 | 0.18272 | 0.0268 | -3.4189
-13 | -0.5821 | 0.16625 | 0.0301 | -3.5014
-12.5 | -0.5685 | 0.15924 | 0.0267 | -3.5701
-12 | -0.5713 | 0.15516 | 0.0198 | -3.682
-11.5 | -0.5533 | 0.14491 | 0.0181 | -3.8182
-11 | -0.5334 | 0.13693 | 0.0171 | -3.8954
-10.5 | -0.5438 | 0.1325 | 0.0089 | -4.1042
-10 | -0.5149 | 0.12197 | 0.0108 | -4.2215
-9.5 | -0.5198 | 0.1162 | 0.0042 | -4.4733
-9 | -0.5021 | 0.10715 | 0.0038 | -4.686
-8.5 | -0.5064 | 0.10092 | -0.0024 | -5.0178
-8 | -0.4895 | 0.09252 | -0.0026 | -5.2907
-7.5 | -0.5171 | 0.08613 | -0.0164 | -6.0037
-7 | -0.4882 | 0.07807 | -0.0114 | -6.2534
-6.5 | -0.4821 | 0.06994 | -0.0184 | -6.8931
-6 | -0.4655 | 0.06242 | -0.0207 | -7.4575
-5.5 | -0.445 | 0.05518 | -0.0235 | -8.0645
-5 | -0.4044 | 0.03587 | -0.0341 | -11.274
-4.5 | -0.37 | 0.0292 | -0.0308 | -12.6712
-4 | -0.3457 | 0.02519 | -0.0261 | -13.7237
-3.5 | -0.3163 | 0.02212 | -0.0225 | -14.2993
-3 | -0.2227 | 0.01864 | -0.0288 | -11.9474
-2.5 | -0.1368 | 0.01496 | -0.0345 | -9.1444
-2 | 0.0105 | 0.01235 | -0.0473 | 0.8502
-1.5 | 0.1072 | 0.01217 | -0.0557 | 8.8085
-1 | 0.1725 | 0.01233 | -0.0572 | 13.9903
-0.5 | 0.2221 | 0.01269 | -0.0553 | 17.502
0 | 0.267 | 0.01313 | -0.0525 | 20.3351
1 | 0.3586 | 0.01403 | -0.0468 | 25.5595
1.5 | 0.406 | 0.0145 | -0.0442 | 28
2 | 0.4543 | 0.01491 | -0.0415 | 30.4695
2.5 | 0.5031 | 0.01528 | -0.0388 | 32.9254
3 | 0.5529 | 0.01566 | -0.0365 | 35.3065
3.5 | 0.6036 | 0.01598 | -0.0341 | 37.7722
4 | 0.6554 | 0.01624 | -0.0318 | 40.3571
4.5 | 0.7065 | 0.01654 | -0.0295 | 42.7146
5 | 0.7577 | 0.01667 | -0.027 | 45.4529
5.5 | 0.8078 | 0.01699 | -0.0244 | 47.5456
6 | 0.8555 | 0.01759 | -0.0216 | 48.6356
6.5 | 0.8994 | 0.0188 | -0.0187 | 47.8404
7 | 0.9388 | 0.02071 | -0.0158 | 45.3308
7.5 | 0.9688 | 0.02328 | -0.0129 | 41.6151
8 | 0.987 | 0.02798 | -0.0086 | 35.2752
8.5 | 1.0166 | 0.03339 | -0.0049 | 30.4462
9 | 1.0487 | 0.03857 | -0.0016 | 27.1895
9.5 | 1.0656 | 0.04545 | 0.0011 | 23.4455
10 | 1.0605 | 0.05302 | 0.0044 | 20.0019
10.5 | 1.0354 | 0.06025 | 0.0068 | 17.1851
11 | 1.0064 | 0.06848 | 0.005 | 14.6963
11.5 | 0.9689 | 0.07942 | -0.0013 | 12.1997
12 | 0.8906 | 0.10306 | -0.0201 | 8.6416
12.5 | 0.8567 | 0.12285 | -0.0312 | 6.9735
13 | 0.8474 | 0.13644 | -0.0373 | 6.2108
14 | 0.8517 | 0.17531 | -0.0506 | 4.8583
14.5 | 0.8373 | 0.18391 | -0.0602 | 4.5528

## 15. Re 100k Mach 0.50 (1)
BIGFOIL.COM POLAR EXPORT
MG08
MG08 |  |  |  | Cl Max: | 1.143 | at alpha= | 20 | deg
JavaFoil+Calcfoil stall+Eppler ext transition |  |  |  | L/D Max: | 48.488 | at alpha= | 4 | deg
Re: | 100000 |  |  | Cd Min: | 0.01126 | at alpha= | -0.5 | deg
Mach: | 0.5 |  |  | Cl=0 at alpha= | -1.6567 | deg
|  |  |  | @ Cl=0.1, Cd= | 0.012105
|  |  |  | @ Cl=0.4, Cd= | 0.012515
|  |  |  | @ Cl=0.6, Cd= | 0.013962
alpha (deg) | Cl | Cd | Cm | Cl/Cd
-20 | -0.963 | 0.32538 | -0.012 | -2.961
-19.5 | -0.938 | 0.32305 | -0.012 | -2.905
-19 | -0.913 | 0.31761 | -0.012 | -2.875
-18.5 | -0.888 | 0.31417 | -0.012 | -2.826
-18 | -0.863 | 0.31399 | -0.012 | -2.748
-17.5 | -0.837 | 0.30732 | -0.012 | -2.725
-17 | -0.812 | 0.30537 | -0.012 | -2.659
-16.5 | -0.784 | 0.2768 | -0.012 | -2.833
-16 | -0.758 | 0.26421 | -0.011 | -2.868
-15.5 | -0.732 | 0.25144 | -0.011 | -2.911
-15 | -0.706 | 0.25532 | -0.012 | -2.766
-14.5 | -0.68 | 0.24756 | -0.012 | -2.749
-14 | -0.655 | 0.25031 | -0.012 | -2.615
-13.5 | -0.629 | 0.24677 | -0.012 | -2.547
-13 | -0.603 | 0.21935 | -0.012 | -2.748
-12.5 | -0.575 | 0.20476 | -0.011 | -2.81
-12 | -0.549 | 0.1983 | -0.011 | -2.767
-11.5 | -0.523 | 0.18726 | -0.011 | -2.79
-11 | -0.496 | 0.18642 | -0.011 | -2.663
-10.5 | -0.47 | 0.18827 | -0.011 | -2.498
-10 | -0.444 | 0.18532 | -0.011 | -2.396
-9.5 | -0.418 | 0.18253 | -0.011 | -2.288
-9 | -0.391 | 0.15231 | -0.01 | -2.565
-8.5 | -0.364 | 0.13981 | -0.01 | -2.605
-8 | -0.338 | 0.14448 | -0.009 | -2.338
-7.5 | -0.311 | 0.14236 | -0.01 | -2.187
-7 | -0.285 | 0.1435 | -0.01 | -1.985
-6.5 | -0.258 | 0.14201 | -0.01 | -1.819
-6 | -0.232 | 0.13764 | -0.01 | -1.684
-5.5 | -0.205 | 0.11923 | -0.01 | -1.721
-5 | -0.296 | 0.05637 | -0.01 | -5.246
-4.5 | -0.273 | 0.04774 | -0.01 | -5.728
-4 | -0.235 | 0.04258 | -0.01 | -5.53
-3.5 | -0.19 | 0.03892 | -0.011 | -4.889
-3 | -0.141 | 0.03665 | -0.011 | -3.848
-2.5 | -0.09 | 0.03504 | -0.012 | -2.557
-2 | -0.046 | 0.01361 | -0.031 | -3.366
-1.5 | 0.021 | 0.01226 | -0.031 | 1.703
-1 | 0.088 | 0.01229 | -0.031 | 7.158
-0.5 | 0.155 | 0.01126 | -0.032 | 13.774
0 | 0.222 | 0.01143 | -0.032 | 19.448
0.5 | 0.289 | 0.01169 | -0.032 | 24.763
1 | 0.356 | 0.01199 | -0.033 | 29.732
1.5 | 0.423 | 0.01279 | -0.033 | 33.087
2 | 0.49 | 0.01318 | -0.033 | 37.186
2.5 | 0.557 | 0.01363 | -0.034 | 40.847
3 | 0.623 | 0.01414 | -0.034 | 44.037
3.5 | 0.689 | 0.01473 | -0.034 | 46.751
4 | 0.754 | 0.01555 | -0.035 | 48.488
4.5 | 0.818 | 0.01711 | -0.035 | 47.828
5 | 0.869 | 0.01813 | -0.035 | 47.904
5.5 | 0.91 | 0.02056 | -0.035 | 44.254
6 | 0.946 | 0.02346 | -0.035 | 40.305
6.5 | 0.955 | 0.02652 | -0.034 | 36
7 | 0.789 | 0.05852 | -0.01 | 13.474
7.5 | 0.487 | 0.1182 | -0.011 | 4.124
8 | 0.514 | 0.1155 | -0.011 | 4.448
8.5 | 0.54 | 0.12628 | -0.012 | 4.277
9 | 0.567 | 0.14747 | -0.013 | 3.843
9.5 | 0.593 | 0.15056 | -0.014 | 3.938
10 | 0.619 | 0.16171 | -0.014 | 3.829
10.5 | 0.646 | 0.17982 | -0.017 | 3.595
11 | 0.672 | 0.18066 | -0.017 | 3.722
11.5 | 0.699 | 0.19194 | -0.017 | 3.64
12 | 0.726 | 0.22435 | -0.019 | 3.238
12.5 | 0.752 | 0.21915 | -0.02 | 3.433
13 | 0.778 | 0.22824 | -0.02 | 3.41
13.5 | 0.804 | 0.24069 | -0.02 | 3.341
14 | 0.83 | 0.24519 | -0.021 | 3.387
14.5 | 0.859 | 0.27194 | -0.022 | 3.158
15 | 0.885 | 0.27751 | -0.023 | 3.188
15.5 | 0.91 | 0.27738 | -0.023 | 3.281
16 | 0.936 | 0.28223 | -0.023 | 3.315
16.5 | 0.962 | 0.29046 | -0.024 | 3.311
17 | 0.991 | 0.32061 | -0.025 | 3.091
17.5 | 1.016 | 0.32425 | -0.026 | 3.134
18 | 1.042 | 0.3321 | -0.026 | 3.137
18.5 | 1.067 | 0.33428 | -0.026 | 3.191
19 | 1.092 | 0.33548 | -0.026 | 3.255
19.5 | 1.117 | 0.34504 | -0.027 | 3.238
20 | 1.143 | 0.34889 | -0.027 | 3.275

## 16. Re 100k Mach 0.50 (2)
BIGFOIL.COM POLAR EXPORT
MG08
MG08 |  |  |  | Cl Max: | 1.091 | at alpha= | 20 | deg
XFOIL ncrit=9 |  |  |  | L/D Max: | 45.2228 | at alpha= | 5.5 | deg
Re: | 100000 |  |  | Cd Min: | 0.30089 | at alpha= | 20 | deg
Mach: | 0.5 |  |  | Cl=0 at alpha= | -1.8966 | deg
|  |  |  | @ Cl=0.1, Cd= | 0.013378
|  |  |  | @ Cl=0.4, Cd= | 0.015486
|  |  |  | @ Cl=0.6, Cd= | 0.017239
alpha (deg) | Cl | Cd | Cm | Cl/Cd
-20 | -0.9056 | 0.28962 | 0.1017 | -3.1269
-19.5 | -0.8826 | 0.28123 | 0.0968 | -3.1384
-19 | -0.8596 | 0.27313 | 0.0916 | -3.1472
-18.5 | -0.8366 | 0.26527 | 0.0863 | -3.1538
-18 | -0.8153 | 0.25944 | 0.0799 | -3.1425
-17.5 | -0.8 | 0.2579 | 0.0724 | -3.102
-17 | -0.7704 | 0.24178 | 0.0702 | -3.1864
-16.5 | -0.7459 | 0.23242 | 0.0666 | -3.2093
-16 | -0.7234 | 0.22446 | 0.062 | -3.2228
-15.5 | -0.7036 | 0.21814 | 0.0562 | -3.2255
-15 | -0.6953 | 0.21712 | 0.0484 | -3.2024
-14.5 | -0.6611 | 0.20089 | 0.0474 | -3.2909
-14 | -0.6378 | 0.19216 | 0.0442 | -3.3191
-13.5 | -0.6184 | 0.18474 | 0.0396 | -3.3474
-13 | -0.6158 | 0.18266 | 0.0319 | -3.3713
-12.5 | -0.5824 | 0.1688 | 0.031 | -3.4502
-12 | -0.5621 | 0.16071 | 0.028 | -3.4976
-11.5 | -0.5669 | 0.15817 | 0.02 | -3.5841
-11 | -0.5295 | 0.14498 | 0.0208 | -3.6522
-10.5 | -0.5302 | 0.14035 | 0.0142 | -3.7777
-10 | -0.503 | 0.12954 | 0.0135 | -3.883
-9.5 | -0.4984 | 0.12351 | 0.0084 | -4.0353
-9 | -0.4784 | 0.11432 | 0.0068 | -4.1847
-8.5 | -0.4891 | 0.1097 | -0.0009 | -4.4585
-8 | -0.4579 | 0.0998 | 0.0004 | -4.5882
-7.5 | -0.4474 | 0.09251 | -0.0023 | -4.8362
-7 | -0.4385 | 0.08531 | -0.005 | -5.1401
-6.5 | -0.4336 | 0.07821 | -0.0081 | -5.544
-6 | -0.432 | 0.07128 | -0.0118 | -6.0606
-5 | -0.4134 | 0.04614 | -0.0369 | -8.9597
-4.5 | -0.4122 | 0.03994 | -0.0339 | -10.3205
-4 | -0.3879 | 0.03344 | -0.0336 | -11.5999
-3.5 | -0.2947 | 0.02578 | -0.0417 | -11.4313
-3 | -0.1908 | 0.02071 | -0.0476 | -9.2129
-2.5 | -0.0981 | 0.01749 | -0.0513 | -5.6089
-2 | -0.0375 | 0.014 | -0.0493 | -2.6786
-1.5 | 0.1439 | 0.01318 | -0.0642 | 10.9181
-1 | 0.1935 | 0.01342 | -0.0621 | 14.4188
-0.5 | 0.2404 | 0.01385 | -0.0587 | 17.3574
0 | 0.2898 | 0.01434 | -0.0554 | 20.2092
0.5 | 0.3408 | 0.01487 | -0.0523 | 22.9186
1 | 0.3934 | 0.01542 | -0.0492 | 25.5123
1.5 | 0.4472 | 0.01596 | -0.0462 | 28.0201
2 | 0.5024 | 0.01639 | -0.043 | 30.6528
2.5 | 0.5583 | 0.01692 | -0.0402 | 32.9965
3 | 0.6158 | 0.01736 | -0.0373 | 35.4724
3.5 | 0.6743 | 0.01778 | -0.0343 | 37.9246
4 | 0.7336 | 0.0181 | -0.031 | 40.5304
4.5 | 0.7922 | 0.01835 | -0.0273 | 43.1717
5 | 0.8499 | 0.01883 | -0.0233 | 45.1354
5.5 | 0.9031 | 0.01997 | -0.019 | 45.2228
6 | 0.9505 | 0.02179 | -0.0144 | 43.6209
6.5 | 0.9895 | 0.02455 | -0.0094 | 40.3055
7 | 1.0051 | 0.02825 | -0.0036 | 35.5788
7.5 | 1.0094 | 0.03346 | 0.002 | 30.1674
8 | 1.0089 | 0.0397 | 0.0067 | 25.4131
8.5 | 0.9937 | 0.04724 | 0.0077 | 21.0351
9 | 0.9712 | 0.05619 | 0.0054 | 17.2842
9.5 | 0.9369 | 0.06797 | -0.0015 | 13.784
10 | 0.9041 | 0.08132 | -0.0102 | 11.1178
10.5 | 0.8725 | 0.09638 | -0.02 | 9.0527
11 | 0.8515 | 0.11113 | -0.0285 | 7.6622
11.5 | 0.8365 | 0.12611 | -0.037 | 6.6331
12 | 0.8324 | 0.13902 | -0.0438 | 5.9876
12.5 | 0.8348 | 0.15112 | -0.0498 | 5.5241
13 | 0.844 | 0.16217 | -0.0547 | 5.2044
13.5 | 0.8464 | 0.17543 | -0.0629 | 4.8247
14 | 0.8563 | 0.19009 | -0.0706 | 4.5047
14.5 | 0.8709 | 0.19937 | -0.0758 | 4.3683
15 | 0.9065 | 0.21204 | -0.0757 | 4.2751
15.5 | 0.906 | 0.21752 | -0.0851 | 4.1651
16 | 0.9278 | 0.22667 | -0.0888 | 4.0932
16.5 | 0.9595 | 0.24071 | -0.0902 | 3.9861
17 | 0.9639 | 0.24478 | -0.0997 | 3.9378
17.5 | 0.9849 | 0.2536 | -0.1044 | 3.8837
18.5 | 1.0264 | 0.2724 | -0.1143 | 3.768
19 | 1.0456 | 0.28038 | -0.1204 | 3.7292
19.5 | 1.0719 | 0.29168 | -0.1231 | 3.6749
20 | 1.091 | 0.30089 | -0.129 | 3.6259

## 17. Re 250k Mach 0.00 (1)
BIGFOIL.COM POLAR EXPORT
MG08
MG08 |  |  |  | Cl Max: | 1.002 | at alpha= | 8 | deg
JavaFoil+Calcfoil stall+Eppler ext transition |  |  |  | L/D Max: | 71.304 | at alpha= | 5 | deg
Re: | 250000 |  |  | Cd Min: | 0.0076 | at alpha= | 0 | deg
Mach: | 0 |  |  | Cl=0 at alpha= | -1.6552 | deg
|  |  |  | @ Cl=0.1, Cd= | 0.0076924
|  |  |  | @ Cl=0.4, Cd= | 0.0082995
|  |  |  | @ Cl=0.6, Cd= | 0.0096809
alpha (deg) | Cl | Cd | Cm | Cl/Cd
-14.5 | -0.376 | 0.18644 | -0.007 | -2.016
-14 | -0.395 | 0.15853 | -0.007 | -2.494
-13.5 | -0.415 | 0.1563 | -0.007 | -2.655
-13 | -0.434 | 0.14302 | -0.007 | -3.035
-12.5 | -0.452 | 0.13439 | -0.007 | -3.367
-12 | -0.469 | 0.12198 | -0.007 | -3.849
-11.5 | -0.485 | 0.11041 | -0.007 | -4.389
-11 | -0.497 | 0.1026 | -0.007 | -4.845
-10.5 | -0.507 | 0.09476 | -0.008 | -5.346
-10 | -0.512 | 0.08415 | -0.008 | -6.086
-9.5 | -0.513 | 0.07791 | -0.008 | -6.587
-9 | -0.51 | 0.0725 | -0.008 | -7.028
-8.5 | -0.501 | 0.0662 | -0.008 | -7.563
-8 | -0.486 | 0.0609 | -0.008 | -7.987
-7.5 | -0.467 | 0.05643 | -0.008 | -8.273
-7 | -0.44 | 0.05216 | -0.008 | -8.442
-6.5 | -0.408 | 0.04821 | -0.009 | -8.469
-6 | -0.373 | 0.04498 | -0.009 | -8.301
-5.5 | -0.336 | 0.04253 | -0.009 | -7.901
-5 | -0.297 | 0.03999 | -0.009 | -7.418
-4.5 | -0.255 | 0.03784 | -0.01 | -6.75
-4 | -0.213 | 0.03574 | -0.01 | -5.952
-3.5 | -0.169 | 0.03425 | -0.01 | -4.926
-3 | -0.124 | 0.03298 | -0.011 | -3.754
-2.5 | -0.097 | 0.01069 | -0.026 | -9.106
-2 | -0.04 | 0.01052 | -0.027 | -3.785
-1.5 | 0.018 | 0.00776 | -0.027 | 2.335
-1 | 0.076 | 0.00768 | -0.027 | 9.93
-0.5 | 0.134 | 0.00771 | -0.027 | 17.438
0 | 0.193 | 0.0076 | -0.028 | 25.345
0.5 | 0.251 | 0.00772 | -0.028 | 32.48
1 | 0.309 | 0.00794 | -0.028 | 38.885
1.5 | 0.367 | 0.00818 | -0.029 | 44.872
2 | 0.425 | 0.00839 | -0.029 | 50.641
2.5 | 0.483 | 0.00917 | -0.029 | 52.632
3 | 0.54 | 0.00942 | -0.03 | 57.373
3.5 | 0.598 | 0.00967 | -0.03 | 61.795
4 | 0.655 | 0.00998 | -0.03 | 65.607
4.5 | 0.712 | 0.01033 | -0.03 | 68.867
5 | 0.767 | 0.01076 | -0.031 | 71.304
5.5 | 0.821 | 0.01235 | -0.031 | 66.49
6 | 0.872 | 0.01395 | -0.031 | 62.538
6.5 | 0.919 | 0.01525 | -0.032 | 60.236
7 | 0.96 | 0.01681 | -0.032 | 57.106
7.5 | 0.987 | 0.01612 | -0.032 | 61.257
8 | 1.002 | 0.01864 | -0.032 | 53.768
8.5 | 0.837 | 0.05585 | -0.01 | 14.993
9 | 0.848 | 0.06014 | -0.01 | 14.098
9.5 | 0.852 | 0.0658 | -0.009 | 12.943
10 | 0.849 | 0.07037 | -0.01 | 12.06
10.5 | 0.839 | 0.0766 | -0.01 | 10.956
11 | 0.824 | 0.08346 | -0.01 | 9.869
11.5 | 0.803 | 0.09265 | -0.01 | 8.666
12 | 0.777 | 0.10133 | -0.01 | 7.673
12.5 | 0.749 | 0.10836 | -0.011 | 6.908
13 | 0.717 | 0.11841 | -0.011 | 6.055

## 18. Re 250k Mach 0.00 (2)
BIGFOIL.COM POLAR EXPORT
MG08
MG08 |  |  |  | Cl Max: | 1.1292 | at alpha= | 11 | deg
XFOIL ncrit=9 |  |  |  | L/D Max: | 72.4324 | at alpha= | 5.5 | deg
Re: | 250000 |  |  | Cd Min: | 0.19685 | at alpha= | 16 | deg
Mach: | 0 |  |  | Cl=0 at alpha= | -1.4854 | deg
|  |  |  | @ Cl=0.1, Cd= | 0.0077763
|  |  |  | @ Cl=0.4, Cd= | 0.0085282
|  |  |  | @ Cl=0.6, Cd= | 0.009325
alpha (deg) | Cl | Cd | Cm | Cl/Cd
-12 | -0.5582 | 0.14396 | 0.0215 | -3.8775
-11.5 | -0.5469 | 0.13682 | 0.0186 | -3.9972
-11 | -0.5384 | 0.12913 | 0.0149 | -4.1694
-10.5 | -0.5352 | 0.12142 | 0.0082 | -4.4078
-10 | -0.4314 | 0.1052 | 0.0019 | -4.1008
-9.5 | -0.5319 | 0.10271 | -0.002 | -5.1787
-9 | -0.518 | 0.0964 | -0.0007 | -5.3734
-8.5 | -0.5114 | 0.0893 | -0.0038 | -5.7268
-8 | -0.5123 | 0.08112 | -0.0093 | -6.3153
-7.5 | -0.5166 | 0.07036 | -0.0208 | -7.3422
-7 | -0.5076 | 0.05961 | -0.0311 | -8.5153
-6.5 | -0.4932 | 0.04943 | -0.032 | -9.9777
-6 | -0.4678 | 0.04111 | -0.0337 | -11.3792
-5.5 | -0.4302 | 0.03618 | -0.0332 | -11.8905
-5 | -0.3948 | 0.02472 | -0.0295 | -15.9709
-4.5 | -0.3262 | 0.01823 | -0.032 | -17.8936
-4 | -0.246 | 0.01475 | -0.0364 | -16.678
-3.5 | -0.1826 | 0.01306 | -0.0373 | -13.9816
-3 | -0.1336 | 0.0118 | -0.0353 | -11.322
-2.5 | -0.0873 | 0.01022 | -0.0331 | -8.5421
-2 | -0.0449 | 0.00874 | -0.0308 | -5.1373
-1.5 | -0.0036 | 0.00781 | -0.0264 | -0.46095
-1 | 0.1194 | 0.00777 | -0.039 | 15.3668
-0.5 | 0.1742 | 0.00784 | -0.0389 | 22.2194
0 | 0.2223 | 0.00795 | -0.0373 | 27.9623
0.5 | 0.2712 | 0.00811 | -0.0358 | 33.4402
1 | 0.3211 | 0.00826 | -0.0345 | 38.8741
1.5 | 0.371 | 0.00843 | -0.033 | 44.0095
2 | 0.4212 | 0.0086 | -0.0316 | 48.9767
2.5 | 0.4719 | 0.00876 | -0.0304 | 53.8699
3 | 0.5231 | 0.00897 | -0.0292 | 58.3166
3.5 | 0.5744 | 0.00921 | -0.0282 | 62.367
4 | 0.6256 | 0.00944 | -0.0271 | 66.2712
4.5 | 0.6766 | 0.00977 | -0.026 | 69.2528
5 | 0.7273 | 0.0102 | -0.025 | 71.3039
5.5 | 0.7772 | 0.01073 | -0.0239 | 72.4324
6 | 0.826 | 0.01146 | -0.0228 | 72.0768
6.5 | 0.8724 | 0.0125 | -0.0217 | 69.792
7 | 0.9155 | 0.01407 | -0.0204 | 65.0675
7.5 | 0.9565 | 0.016 | -0.019 | 59.7812
8 | 0.9887 | 0.01928 | -0.016 | 51.2811
8.5 | 1.0184 | 0.02246 | -0.0128 | 45.3428
9 | 1.0494 | 0.02563 | -0.0098 | 40.9442
9.5 | 1.081 | 0.02905 | -0.007 | 37.2117
10 | 1.1088 | 0.03232 | -0.0045 | 34.3069
10.5 | 1.1285 | 0.03727 | -0.0013 | 30.279
11 | 1.1292 | 0.0428 | 0.0031 | 26.3832
11.5 | 1.1066 | 0.05023 | 0.0065 | 22.0307
12 | 1.073 | 0.05926 | 0.0056 | 18.1066
12.5 | 1.0315 | 0.0712 | 0.0002 | 14.4874
13 | 0.9901 | 0.08558 | -0.0088 | 11.5693
13.5 | 0.9446 | 0.10409 | -0.0215 | 9.0748
14 | 0.889 | 0.13067 | -0.0376 | 6.8034
14.5 | 0.85 | 0.16183 | -0.0482 | 5.2524
15.5 | 0.8524 | 0.18596 | -0.0597 | 4.5838
16 | 0.8536 | 0.19685 | -0.0681 | 4.3363

## 19. Re 250k Mach 0.10 (1)
BIGFOIL.COM POLAR EXPORT
MG08
MG08 |  |  |  | Cl Max: | 1.001 | at alpha= | 8 | deg
JavaFoil+Calcfoil stall+Eppler ext transition |  |  |  | L/D Max: | 71.352 | at alpha= | 5 | deg
Re: | 250000 |  |  | Cd Min: | 0.00761 | at alpha= | 0 | deg
Mach: | 0.1 |  |  | Cl=0 at alpha= | -1.6552 | deg
|  |  |  | @ Cl=0.1, Cd= | 0.0077019
|  |  |  | @ Cl=0.4, Cd= | 0.0083022
|  |  |  | @ Cl=0.6, Cd= | 0.0097055
alpha (deg) | Cl | Cd | Cm | Cl/Cd
-14.5 | -0.336 | 0.18505 | -0.007 | -1.813
-14 | -0.358 | 0.17569 | -0.007 | -2.035
-13.5 | -0.38 | 0.16195 | -0.007 | -2.345
-13 | -0.402 | 0.14278 | -0.007 | -2.815
-12.5 | -0.423 | 0.13786 | -0.007 | -3.071
-12 | -0.444 | 0.12782 | -0.007 | -3.471
-11.5 | -0.462 | 0.11759 | -0.007 | -3.932
-11 | -0.478 | 0.1029 | -0.007 | -4.649
-10.5 | -0.491 | 0.09806 | -0.008 | -5.009
-10 | -0.5 | 0.08604 | -0.008 | -5.811
-9.5 | -0.504 | 0.08122 | -0.008 | -6.207
-9 | -0.503 | 0.07381 | -0.008 | -6.816
-8.5 | -0.496 | 0.06687 | -0.008 | -7.424
-8 | -0.484 | 0.06177 | -0.008 | -7.835
-7.5 | -0.466 | 0.05738 | -0.008 | -8.119
-7 | -0.44 | 0.05279 | -0.008 | -8.337
-6.5 | -0.409 | 0.04832 | -0.009 | -8.458
-6 | -0.374 | 0.04529 | -0.009 | -8.262
-5.5 | -0.337 | 0.04278 | -0.009 | -7.878
-5 | -0.298 | 0.04017 | -0.009 | -7.411
-4.5 | -0.256 | 0.03789 | -0.01 | -6.767
-4 | -0.214 | 0.03582 | -0.01 | -5.964
-3.5 | -0.17 | 0.03428 | -0.01 | -4.945
-3 | -0.124 | 0.03301 | -0.011 | -3.769
-2.5 | -0.098 | 0.0107 | -0.026 | -9.144
-2 | -0.04 | 0.01053 | -0.027 | -3.801
-1.5 | 0.018 | 0.00778 | -0.027 | 2.338
-1 | 0.077 | 0.00769 | -0.027 | 9.964
-0.5 | 0.135 | 0.00772 | -0.028 | 17.492
0 | 0.194 | 0.00761 | -0.028 | 25.429
0.5 | 0.252 | 0.00774 | -0.028 | 32.574
1 | 0.31 | 0.00796 | -0.028 | 39.002
1.5 | 0.369 | 0.00819 | -0.029 | 44.998
2 | 0.427 | 0.0084 | -0.029 | 50.818
2.5 | 0.485 | 0.00919 | -0.029 | 52.788
3 | 0.543 | 0.00945 | -0.03 | 57.468
3.5 | 0.601 | 0.00971 | -0.03 | 61.867
4 | 0.658 | 0.01001 | -0.03 | 65.718
4.5 | 0.715 | 0.01037 | -0.031 | 68.926
5 | 0.771 | 0.0108 | -0.031 | 71.352
5.5 | 0.825 | 0.01245 | -0.031 | 66.293
6 | 0.876 | 0.01404 | -0.032 | 62.441
6.5 | 0.923 | 0.01536 | -0.032 | 60.06
7 | 0.964 | 0.01701 | -0.032 | 56.659
7.5 | 0.989 | 0.01751 | -0.032 | 56.479
8 | 1.001 | 0.01886 | -0.032 | 53.109
8.5 | 0.837 | 0.05604 | -0.01 | 14.941
9 | 0.846 | 0.06075 | -0.01 | 13.925
9.5 | 0.847 | 0.06657 | -0.009 | 12.725
10 | 0.841 | 0.07127 | -0.01 | 11.805
10.5 | 0.828 | 0.07713 | -0.01 | 10.738
11 | 0.809 | 0.08523 | -0.01 | 9.49
11.5 | 0.784 | 0.09547 | -0.01 | 8.208
12 | 0.754 | 0.10552 | -0.01 | 7.143
12.5 | 0.72 | 0.11233 | -0.011 | 6.411
13 | 0.684 | 0.12293 | -0.011 | 5.562

## 20. Re 250k Mach 0.10 (2)
BIGFOIL.COM POLAR EXPORT
MG08
MG08 |  |  |  | Cl Max: | 1.1236 | at alpha= | 10.5 | deg
XFOIL ncrit=9 |  |  |  | L/D Max: | 72.3034 | at alpha= | 5.5 | deg
Re: | 250000 |  |  | Cd Min: | 0.25808 | at alpha= | -20 | deg
Mach: | 0.1 |  |  | Cl=0 at alpha= | -1.4847 | deg
|  |  |  | @ Cl=0.1, Cd= | 0.0078001
|  |  |  | @ Cl=0.4, Cd= | 0.0085355
|  |  |  | @ Cl=0.6, Cd= | 0.0093446
alpha (deg) | Cl | Cd | Cm | Cl/Cd
-20 | -0.8016 | 0.25808 | 0.0811 | -3.106
-19.5 | -0.7835 | 0.25157 | 0.0768 | -3.1144
-19 | -0.7658 | 0.24586 | 0.0717 | -3.1148
-18.5 | -0.7502 | 0.24057 | 0.0665 | -3.1184
-18 | -0.7359 | 0.23504 | 0.0615 | -3.131
-17.5 | -0.7212 | 0.22897 | 0.0569 | -3.1498
-17 | -0.7003 | 0.21763 | 0.0552 | -3.2178
-16.5 | -0.6823 | 0.2103 | 0.0525 | -3.2444
-16 | -0.6656 | 0.20352 | 0.0494 | -3.2704
-15.5 | -0.6493 | 0.19665 | 0.0459 | -3.3018
-15 | -0.6337 | 0.18957 | 0.0424 | -3.3428
-14.5 | -0.6187 | 0.18239 | 0.0388 | -3.3922
-14 | -0.6057 | 0.17548 | 0.034 | -3.4517
-13.5 | -0.5971 | 0.16913 | 0.0289 | -3.5304
-13 | -0.5865 | 0.16189 | 0.0244 | -3.6228
-12.5 | -0.5784 | 0.15199 | 0.0209 | -3.8055
-12 | -0.5573 | 0.14451 | 0.0218 | -3.8565
-11.5 | -0.5461 | 0.13728 | 0.0189 | -3.978
-11 | -0.5377 | 0.12958 | 0.0149 | -4.1496
-10.5 | -0.4459 | 0.11279 | 0.0015 | -3.9534
-10 | -0.4285 | 0.10578 | 0.0023 | -4.0509
-9.5 | -0.5288 | 0.10335 | -0.0001 | -5.1166
-9 | -0.5144 | 0.09728 | 0.0001 | -5.2878
-8.5 | -0.5084 | 0.08997 | -0.0033 | -5.6508
-8 | -0.5095 | 0.0816 | -0.0092 | -6.2439
-7.5 | -0.5141 | 0.07008 | -0.0233 | -7.3359
-7 | -0.5067 | 0.0604 | -0.031 | -8.3891
-6.5 | -0.4922 | 0.05061 | -0.0317 | -9.7254
-6 | -0.4683 | 0.04175 | -0.0339 | -11.2168
-5.5 | -0.4295 | 0.03742 | -0.0333 | -11.4778
-5 | -0.3965 | 0.02531 | -0.0299 | -15.6657
-4.5 | -0.3261 | 0.01842 | -0.0328 | -17.7036
-4 | -0.2461 | 0.01489 | -0.037 | -16.5279
-3.5 | -0.1834 | 0.01314 | -0.0376 | -13.9574
-3 | -0.1346 | 0.01187 | -0.0355 | -11.3395
-2.5 | -0.0876 | 0.01037 | -0.0333 | -8.4474
-2 | -0.0449 | 0.00882 | -0.031 | -5.0907
-1.5 | -0.0037 | 0.00786 | -0.0267 | -0.47074
-1 | 0.1175 | 0.00779 | -0.0386 | 15.0834
-0.5 | 0.1753 | 0.00786 | -0.0391 | 22.3028
0 | 0.2235 | 0.00797 | -0.0375 | 28.0427
0.5 | 0.2728 | 0.00812 | -0.036 | 33.5961
1 | 0.3228 | 0.00829 | -0.0346 | 38.9385
1.5 | 0.373 | 0.00845 | -0.0332 | 44.142
2 | 0.4235 | 0.00861 | -0.0318 | 49.187
2.5 | 0.4745 | 0.0088 | -0.0305 | 53.9205
3 | 0.5259 | 0.00901 | -0.0293 | 58.3685
3.5 | 0.5776 | 0.00924 | -0.0282 | 62.5108
4 | 0.629 | 0.00948 | -0.0271 | 66.3502
4.5 | 0.6805 | 0.00981 | -0.026 | 69.368
5 | 0.7315 | 0.01025 | -0.025 | 71.3659
5.5 | 0.7816 | 0.01081 | -0.0238 | 72.3034
6 | 0.8307 | 0.01155 | -0.0227 | 71.9221
6.5 | 0.8769 | 0.01267 | -0.0214 | 69.2107
7 | 0.9204 | 0.01425 | -0.0202 | 64.5895
7.5 | 0.9584 | 0.01665 | -0.0184 | 57.5616
8 | 0.9924 | 0.01965 | -0.0154 | 50.5038
8.5 | 1.0216 | 0.02289 | -0.0121 | 44.6308
9 | 1.0521 | 0.02621 | -0.0089 | 40.1412
9.5 | 1.083 | 0.02977 | -0.006 | 36.3789
10 | 1.1089 | 0.03325 | -0.0033 | 33.3504
10.5 | 1.1236 | 0.03836 | 0.0003 | 29.2909
11 | 1.1176 | 0.04401 | 0.0048 | 25.3942
11.5 | 1.0934 | 0.05175 | 0.0068 | 21.1285
12 | 1.0611 | 0.06109 | 0.0047 | 17.3695
12.5 | 1.0199 | 0.07361 | -0.0017 | 13.8555
13 | 0.9777 | 0.08892 | -0.0116 | 10.9953
13.5 | 0.9311 | 0.10875 | -0.025 | 8.5618
14 | 0.8778 | 0.13564 | -0.0403 | 6.4715
14.5 | 0.8451 | 0.16019 | -0.0496 | 5.2756
15 | 0.8475 | 0.17628 | -0.0542 | 4.8077
15.5 | 0.8538 | 0.1869 | -0.0602 | 4.5682

## 21. Re 250k Mach 0.25 (1)
BIGFOIL.COM POLAR EXPORT
MG08
MG08 |  |  |  | Cl Max: | 0.988 | at alpha= | 7.5 | deg
JavaFoil+Calcfoil stall+Eppler ext transition |  |  |  | L/D Max: | 69.28 | at alpha= | 4.5 | deg
Re: | 250000 |  |  | Cd Min: | 0.00768 | at alpha= | 0 | deg
Mach: | 0.25 |  |  | Cl=0 at alpha= | -1.6583 | deg
|  |  |  | @ Cl=0.1, Cd= | 0.007757
|  |  |  | @ Cl=0.4, Cd= | 0.008377
|  |  |  | @ Cl=0.6, Cd= | 0.11106
alpha (deg) | Cl | Cd | Cm | Cl/Cd
-13 | -0.063 | 0.22099 | -0.008 | -0.287
-12.5 | -0.11 | 0.19329 | -0.008 | -0.571
-12 | -0.195 | 0.17387 | -0.008 | -1.12
-11.5 | -0.255 | 0.15886 | -0.008 | -1.604
-11 | -0.307 | 0.13761 | -0.008 | -2.232
-10.5 | -0.353 | 0.12286 | -0.007 | -2.874
-10 | -0.392 | 0.1074 | -0.008 | -3.652
-9.5 | -0.423 | 0.09982 | -0.008 | -4.241
-9 | -0.446 | 0.08467 | -0.008 | -5.262
-8.5 | -0.458 | 0.07464 | -0.008 | -6.136
-8 | -0.461 | 0.06716 | -0.008 | -6.862
-7.5 | -0.454 | 0.06108 | -0.008 | -7.436
-7 | -0.436 | 0.05506 | -0.009 | -7.913
-6.5 | -0.408 | 0.05007 | -0.009 | -8.157
-6 | -0.377 | 0.04664 | -0.009 | -8.081
-5.5 | -0.341 | 0.04355 | -0.009 | -7.841
-5 | -0.303 | 0.04074 | -0.009 | -7.434
-4.5 | -0.262 | 0.03827 | -0.01 | -6.84
-4 | -0.219 | 0.0361 | -0.01 | -6.054
-3.5 | -0.174 | 0.03449 | -0.011 | -5.036
-3 | -0.128 | 0.03313 | -0.011 | -3.852
-2.5 | -0.1 | 0.01078 | -0.027 | -9.311
-2 | -0.041 | 0.01058 | -0.027 | -3.883
-1.5 | 0.019 | 0.00885 | -0.028 | 2.112
-1 | 0.079 | 0.00775 | -0.028 | 10.153
-0.5 | 0.139 | 0.00777 | -0.028 | 17.855
0 | 0.199 | 0.00768 | -0.029 | 25.899
0.5 | 0.259 | 0.00783 | -0.029 | 33.064
1 | 0.319 | 0.00806 | -0.029 | 39.578
1.5 | 0.379 | 0.0083 | -0.03 | 45.667
2 | 0.439 | 0.00852 | -0.03 | 51.482
2.5 | 0.498 | 0.00932 | -0.03 | 53.468
3 | 0.558 | 0.00959 | -0.03 | 58.164
3.5 | 0.617 | 0.00988 | -0.031 | 62.483
4 | 0.676 | 0.01019 | -0.031 | 66.34
4.5 | 0.734 | 0.0106 | -0.031 | 69.28
5 | 0.791 | 0.0117 | -0.032 | 67.618
5.5 | 0.847 | 0.01303 | -0.032 | 64.971
6 | 0.898 | 0.01457 | -0.032 | 61.649
6.5 | 0.943 | 0.01663 | -0.033 | 56.733
7 | 0.973 | 0.01606 | -0.033 | 60.598
7.5 | 0.988 | 0.01874 | -0.033 | 52.693
8 | 0.825 | 0.05318 | -0.01 | 15.51
8.5 | 0.83 | 0.05811 | -0.01 | 14.284
9 | 0.824 | 0.06439 | -0.01 | 12.797
9.5 | 0.806 | 0.07121 | -0.009 | 11.316
10 | 0.775 | 0.07753 | -0.01 | 9.998
10.5 | 0.732 | 0.08742 | -0.01 | 8.375
11 | 0.678 | 0.09824 | -0.011 | 6.897
11.5 | 0.613 | 0.11431 | -0.011 | 5.361
12 | 0.54 | 0.13282 | -0.011 | 4.064
12.5 | 0.46 | 0.11106 | -0.012 | 4.14

## 22. Re 250k Mach 0.25 (2)
BIGFOIL.COM POLAR EXPORT
MG08
MG08 |  |  |  | Cl Max: | 1.0863 | at alpha= | 10 | deg
XFOIL ncrit=9 |  |  |  | L/D Max: | 71.6815 | at alpha= | 5.5 | deg
Re: | 250000 |  |  | Cd Min: | 0.26289 | at alpha= | -20 | deg
Mach: | 0.25 |  |  | Cl=0 at alpha= | -1.4894 | deg
|  |  |  | @ Cl=0.1, Cd= | 0.0079448
|  |  |  | @ Cl=0.4, Cd= | 0.0086249
|  |  |  | @ Cl=0.6, Cd= | 0.0094246
alpha (deg) | Cl | Cd | Cm | Cl/Cd
-20 | -0.8184 | 0.26289 | 0.0848 | -3.1131
-19.5 | -0.7989 | 0.25641 | 0.0799 | -3.1157
-19 | -0.7816 | 0.25116 | 0.0743 | -3.112
-18.5 | -0.7655 | 0.24567 | 0.069 | -3.116
-18 | -0.7501 | 0.23985 | 0.064 | -3.1274
-17.5 | -0.7303 | 0.22986 | 0.0608 | -3.1772
-17 | -0.7094 | 0.22072 | 0.0589 | -3.214
-16.5 | -0.6914 | 0.21372 | 0.0554 | -3.2351
-16 | -0.6738 | 0.20677 | 0.0518 | -3.2587
-15.5 | -0.6565 | 0.19968 | 0.0481 | -3.2878
-15 | -0.6397 | 0.19239 | 0.0443 | -3.325
-14.5 | -0.6234 | 0.18513 | 0.0402 | -3.3674
-14 | -0.6127 | 0.17917 | 0.0343 | -3.4197
-13.5 | -0.6016 | 0.17242 | 0.0297 | -3.4892
-13 | -0.5889 | 0.1648 | 0.0255 | -3.5734
-12.5 | -0.5694 | 0.15413 | 0.0257 | -3.6943
-12 | -0.5546 | 0.14719 | 0.0233 | -3.7679
-11.5 | -0.5434 | 0.13963 | 0.0197 | -3.8917
-11 | -0.5387 | 0.1325 | 0.0134 | -4.0657
-10.5 | -0.5313 | 0.12496 | 0.008 | -4.2518
-10 | -0.5271 | 0.11449 | 0.0053 | -4.6039
-9.5 | -0.5107 | 0.10778 | 0.0053 | -4.7384
-9 | -0.5012 | 0.10062 | 0.0025 | -4.9811
-8.5 | -0.4974 | 0.09261 | -0.0027 | -5.3709
-8 | -0.5017 | 0.0837 | -0.0142 | -5.994
-7.5 | -0.504 | 0.07341 | -0.025 | -6.8655
-7 | -0.5022 | 0.06369 | -0.0259 | -7.8851
-6.5 | -0.4847 | 0.05662 | -0.0286 | -8.5606
-6 | -0.4682 | 0.04555 | -0.0346 | -10.2788
-5.5 | -0.4318 | 0.0425 | -0.0342 | -10.16
-5 | -0.4075 | 0.02797 | -0.0321 | -14.5692
-4.5 | -0.326 | 0.0195 | -0.0369 | -16.7179
-4 | -0.2476 | 0.01567 | -0.0401 | -15.8009
-3.5 | -0.1897 | 0.01366 | -0.039 | -13.8873
-3 | -0.1398 | 0.01233 | -0.0366 | -11.3382
-2.5 | -0.0887 | 0.01127 | -0.0344 | -7.8705
-2 | -0.0447 | 0.00922 | -0.0323 | -4.8482
-1.5 | -0.0023 | 0.00817 | -0.0282 | -0.28152
-1 | 0.1067 | 0.00793 | -0.0366 | 13.4552
-0.5 | 0.1807 | 0.00798 | -0.04 | 22.6441
0 | 0.2303 | 0.00809 | -0.0384 | 28.4672
0.5 | 0.281 | 0.00824 | -0.0368 | 34.1019
1 | 0.3325 | 0.00841 | -0.0353 | 39.5363
1.5 | 0.3841 | 0.00857 | -0.0338 | 44.8191
2 | 0.4362 | 0.00875 | -0.0323 | 49.8514
2.5 | 0.4889 | 0.00894 | -0.0309 | 54.6868
3 | 0.542 | 0.00917 | -0.0296 | 59.1058
3.5 | 0.5955 | 0.0094 | -0.0284 | 63.3511
4 | 0.6485 | 0.00969 | -0.0271 | 66.9247
4.5 | 0.7016 | 0.01008 | -0.0259 | 69.6032
5 | 0.7543 | 0.01057 | -0.0246 | 71.3623
5.5 | 0.8057 | 0.01124 | -0.0232 | 71.6815
6 | 0.8562 | 0.01209 | -0.0218 | 70.8189
6.5 | 0.9016 | 0.01358 | -0.0202 | 66.3918
7 | 0.9463 | 0.01528 | -0.0185 | 61.9306
7.5 | 0.9786 | 0.01869 | -0.0153 | 52.3596
8 | 1.0097 | 0.0218 | -0.0118 | 46.3165
8.5 | 1.0361 | 0.02541 | -0.0077 | 40.7753
9 | 1.063 | 0.02954 | -0.0038 | 35.9851
9.5 | 1.0836 | 0.03418 | 0 | 31.7028
10 | 1.0863 | 0.03875 | 0.0046 | 28.0335
10.5 | 1.0759 | 0.04462 | 0.0071 | 24.1125
11 | 1.0544 | 0.0526 | 0.0065 | 20.0456
11.5 | 1.0233 | 0.06308 | 0.0024 | 16.2223
12 | 0.9916 | 0.07528 | -0.0048 | 13.1722
12.5 | 0.953 | 0.09103 | -0.0152 | 10.4691
13 | 0.9109 | 0.11069 | -0.0279 | 8.2293
13.5 | 0.8714 | 0.13265 | -0.0398 | 6.5692
14.5 | 0.8444 | 0.16816 | -0.0557 | 5.0214
15 | 0.8535 | 0.18144 | -0.0579 | 4.704

## 23. Re 250k Mach 0.50 (1)
BIGFOIL.COM POLAR EXPORT
MG08
MG08 |  |  |  | Cl Max: | 1.144 | at alpha= | 20 | deg
JavaFoil+Calcfoil stall+Eppler ext transition |  |  |  | L/D Max: | 67.665 | at alpha= | 4 | deg
Re: | 250000 |  |  | Cd Min: | 0.00808 | at alpha= | -0.5 | deg
Mach: | 0.5 |  |  | Cl=0 at alpha= | -1.6567 | deg
|  |  |  | @ Cl=0.1, Cd= | 0.0089173
|  |  |  | @ Cl=0.4, Cd= | 0.0090085
|  |  |  | @ Cl=0.6, Cd= | 0.010118
alpha (deg) | Cl | Cd | Cm | Cl/Cd
-20 | -0.964 | 0.25792 | -0.012 | -3.736
-19.5 | -0.939 | 0.25599 | -0.012 | -3.667
-19 | -0.913 | 0.24896 | -0.012 | -3.669
-18.5 | -0.888 | 0.23957 | -0.012 | -3.707
-18 | -0.863 | 0.23401 | -0.012 | -3.687
-17.5 | -0.838 | 0.2311 | -0.012 | -3.624
-17 | -0.812 | 0.23074 | -0.012 | -3.519
-16.5 | -0.785 | 0.21392 | -0.012 | -3.67
-16 | -0.758 | 0.20264 | -0.011 | -3.741
-15.5 | -0.732 | 0.1997 | -0.011 | -3.666
-15 | -0.706 | 0.19521 | -0.012 | -3.619
-14.5 | -0.681 | 0.18798 | -0.012 | -3.62
-14 | -0.655 | 0.18664 | -0.012 | -3.507
-13.5 | -0.629 | 0.18075 | -0.012 | -3.478
-13 | -0.603 | 0.16588 | -0.012 | -3.634
-12.5 | -0.576 | 0.15947 | -0.012 | -3.614
-12 | -0.549 | 0.14681 | -0.011 | -3.738
-11.5 | -0.523 | 0.14429 | -0.011 | -3.622
-11 | -0.496 | 0.13876 | -0.011 | -3.578
-10.5 | -0.47 | 0.13958 | -0.011 | -3.369
-10 | -0.444 | 0.13663 | -0.011 | -3.25
-9.5 | -0.418 | 0.13382 | -0.011 | -3.122
-9 | -0.391 | 0.11539 | -0.011 | -3.388
-8.5 | -0.364 | 0.10572 | -0.01 | -3.445
-8 | -0.338 | 0.1091 | -0.01 | -3.096
-7.5 | -0.311 | 0.10693 | -0.01 | -2.912
-7 | -0.285 | 0.106 | -0.01 | -2.687
-6.5 | -0.258 | 0.10457 | -0.01 | -2.47
-6 | -0.232 | 0.10214 | -0.01 | -2.269
-5.5 | -0.205 | 0.08897 | -0.011 | -2.307
-5 | -0.296 | 0.04805 | -0.01 | -6.155
-4.5 | -0.273 | 0.04208 | -0.01 | -6.499
-4 | -0.236 | 0.03841 | -0.011 | -6.133
-3.5 | -0.19 | 0.0356 | -0.011 | -5.345
-3 | -0.141 | 0.0338 | -0.012 | -4.175
-2.5 | -0.09 | 0.03239 | -0.012 | -2.766
-2 | -0.046 | 0.0109 | -0.031 | -4.202
-1.5 | 0.021 | 0.00909 | -0.031 | 2.298
-1 | 0.088 | 0.0091 | -0.031 | 9.667
-0.5 | 0.155 | 0.00808 | -0.032 | 19.192
0 | 0.222 | 0.0082 | -0.032 | 27.105
0.5 | 0.289 | 0.00823 | -0.032 | 35.157
1 | 0.356 | 0.00847 | -0.033 | 42.103
1.5 | 0.423 | 0.00929 | -0.033 | 45.581
2 | 0.49 | 0.00958 | -0.033 | 51.149
2.5 | 0.557 | 0.00989 | -0.034 | 56.26
3 | 0.623 | 0.01024 | -0.034 | 60.8
3.5 | 0.689 | 0.01064 | -0.034 | 64.737
4 | 0.754 | 0.01114 | -0.035 | 67.665
4.5 | 0.818 | 0.01251 | -0.035 | 65.441
5 | 0.88 | 0.01411 | -0.036 | 62.37
5.5 | 0.938 | 0.01627 | -0.036 | 57.63
6 | 0.96 | 0.01837 | -0.035 | 52.272
6.5 | 0.972 | 0.02083 | -0.035 | 46.674
7 | 0.789 | 0.05161 | -0.011 | 15.279
7.5 | 0.487 | 0.09127 | -0.011 | 5.341
8 | 0.514 | 0.09172 | -0.011 | 5.602
8.5 | 0.54 | 0.09743 | -0.013 | 5.545
9 | 0.567 | 0.11216 | -0.014 | 5.053
9.5 | 0.593 | 0.11504 | -0.014 | 5.155
10 | 0.619 | 0.12146 | -0.015 | 5.099
10.5 | 0.646 | 0.13317 | -0.017 | 4.854
11 | 0.673 | 0.13865 | -0.017 | 4.85
11.5 | 0.699 | 0.14079 | -0.017 | 4.963
12 | 0.726 | 0.16538 | -0.019 | 4.393
12.5 | 0.752 | 0.16357 | -0.02 | 4.6
13 | 0.778 | 0.16638 | -0.02 | 4.679
13.5 | 0.804 | 0.18131 | -0.02 | 4.436
14 | 0.831 | 0.18732 | -0.021 | 4.435
14.5 | 0.859 | 0.2017 | -0.023 | 4.258
15 | 0.885 | 0.21144 | -0.023 | 4.184
15.5 | 0.91 | 0.21154 | -0.023 | 4.303
16 | 0.936 | 0.21683 | -0.023 | 4.316
16.5 | 0.962 | 0.22267 | -0.024 | 4.322
17 | 0.991 | 0.23696 | -0.025 | 4.183
17.5 | 1.016 | 0.24048 | -0.026 | 4.227
18 | 1.042 | 0.25107 | -0.026 | 4.15
18.5 | 1.067 | 0.25393 | -0.026 | 4.202
19 | 1.092 | 0.26107 | -0.026 | 4.184
19.5 | 1.118 | 0.26139 | -0.027 | 4.276
20 | 1.144 | 0.27659 | -0.027 | 4.136

## 24. Re 250k Mach 0.50 (2)
BIGFOIL.COM POLAR EXPORT
MG08
MG08 |  |  |  | Cl Max: | 1.0836 | at alpha= | 20 | deg
XFOIL ncrit=9 |  |  |  | L/D Max: | 69.9824 | at alpha= | 4.5 | deg
Re: | 250000 |  |  | Cd Min: | 0.29586 | at alpha= | 20 | deg
Mach: | 0.5 |  |  | Cl=0 at alpha= | -1.5724 | deg
|  |  |  | @ Cl=0.1, Cd= | 0.0085266
|  |  |  | @ Cl=0.4, Cd= | 0.0090041
|  |  |  | @ Cl=0.6, Cd= | 0.009828
alpha (deg) | Cl | Cd | Cm | Cl/Cd
-20 | -0.9015 | 0.2906 | 0.1004 | -3.1022
-19 | -0.8572 | 0.27355 | 0.0895 | -3.1336
-18.5 | -0.8334 | 0.26325 | 0.0859 | -3.1658
-18 | -0.8107 | 0.25487 | 0.0813 | -3.1808
-17.5 | -0.7879 | 0.24666 | 0.0766 | -3.1943
-17 | -0.7652 | 0.23846 | 0.0718 | -3.2089
-16.5 | -0.7425 | 0.23024 | 0.067 | -3.2249
-16 | -0.7201 | 0.22204 | 0.0622 | -3.2431
-15.5 | -0.698 | 0.21441 | 0.0567 | -3.2554
-15 | -0.6803 | 0.20818 | 0.0503 | -3.2678
-14.5 | -0.6641 | 0.20153 | 0.0445 | -3.2953
-14 | -0.6372 | 0.18894 | 0.0429 | -3.3725
-13.5 | -0.6157 | 0.18063 | 0.0398 | -3.4086
-13 | -0.5958 | 0.17279 | 0.0362 | -3.4481
-12.5 | -0.5774 | 0.16502 | 0.0315 | -3.499
-12 | -0.5704 | 0.15958 | 0.024 | -3.5744
-11.5 | -0.5568 | 0.15168 | 0.0189 | -3.6709
-11 | -0.5298 | 0.14011 | 0.0199 | -3.7813
-10.5 | -0.5134 | 0.13241 | 0.017 | -3.8774
-10 | -0.5003 | 0.1246 | 0.013 | -4.0152
-9.5 | -0.497 | 0.11803 | 0.0047 | -4.2108
-9 | -0.4884 | 0.1087 | 0.0005 | -4.4931
-8.5 | -0.4678 | 0.10053 | 0.0016 | -4.6533
-8 | -0.4584 | 0.09329 | -0.003 | -4.9137
-7.5 | -0.4612 | 0.08567 | -0.0141 | -5.3834
-7 | -0.4462 | 0.07726 | -0.0117 | -5.7753
-6.5 | -0.4412 | 0.06989 | -0.0157 | -6.3128
-6 | -0.4495 | 0.06003 | -0.0346 | -7.4879
-5.5 | -0.4305 | 0.05078 | -0.0346 | -8.4777
-5 | -0.3899 | 0.0366 | -0.0447 | -10.653
-4.5 | -0.3274 | 0.0263 | -0.0513 | -12.4487
-4 | -0.2775 | 0.02074 | -0.0488 | -13.3799
-3.5 | -0.2212 | 0.01684 | -0.0454 | -13.1354
-3 | -0.1613 | 0.01469 | -0.0422 | -10.9803
-2.5 | -0.1037 | 0.01269 | -0.0393 | -8.1718
-2 | -0.0449 | 0.0112 | -0.037 | -4.0089
-1.5 | 0.0076 | 0.00959 | -0.0347 | 0.79249
-1 | 0.0557 | 0.00853 | -0.0292 | 6.5299
-0.5 | 0.1858 | 0.00852 | -0.0402 | 21.8075
0 | 0.2614 | 0.00862 | -0.0422 | 30.3248
0.5 | 0.3181 | 0.00876 | -0.0403 | 36.3128
1 | 0.376 | 0.00893 | -0.0384 | 42.1053
1.5 | 0.4343 | 0.00911 | -0.0365 | 47.6729
2 | 0.4935 | 0.00933 | -0.0346 | 52.8939
2.5 | 0.5534 | 0.00959 | -0.0328 | 57.7059
3 | 0.6141 | 0.0099 | -0.031 | 62.0303
3.5 | 0.6747 | 0.01027 | -0.029 | 65.6962
4 | 0.7354 | 0.01075 | -0.0269 | 68.4093
4.5 | 0.7957 | 0.01137 | -0.0247 | 69.9824
5 | 0.854 | 0.01225 | -0.0221 | 69.7143
5.5 | 0.9097 | 0.01348 | -0.0192 | 67.4852
6 | 0.9601 | 0.01529 | -0.0159 | 62.7927
6.5 | 1.004 | 0.01772 | -0.0121 | 56.6591
7 | 1.026 | 0.02176 | -0.006 | 47.1507
7.5 | 1.0331 | 0.02596 | 0.0007 | 39.7958
8 | 1.0342 | 0.03096 | 0.0058 | 33.4044
8.5 | 1.0281 | 0.0377 | 0.0078 | 27.2706
9 | 1.0111 | 0.04625 | 0.0064 | 21.8616
9.5 | 0.9856 | 0.05672 | 0.0016 | 17.3766
10 | 0.9576 | 0.06877 | -0.0056 | 13.9247
10.5 | 0.9265 | 0.08267 | -0.0146 | 11.2072
11 | 0.8968 | 0.09783 | -0.0241 | 9.1669
11.5 | 0.8712 | 0.11357 | -0.0331 | 7.671
12 | 0.8548 | 0.1286 | -0.041 | 6.647
12.5 | 0.848 | 0.1423 | -0.048 | 5.9592
13 | 0.8486 | 0.155 | -0.0545 | 5.4748
13.5 | 0.854 | 0.16717 | -0.0606 | 5.1086
14 | 0.8642 | 0.17836 | -0.0661 | 4.8453
14.5 | 0.8804 | 0.19017 | -0.0695 | 4.6295
15 | 0.8883 | 0.20287 | -0.0784 | 4.3787
15.5 | 0.9077 | 0.21163 | -0.0826 | 4.2891
16.5 | 0.9504 | 0.23201 | -0.0897 | 4.0964
17 | 0.9615 | 0.24066 | -0.0987 | 3.9953
17.5 | 0.981 | 0.24994 | -0.1042 | 3.9249
18 | 1.0019 | 0.25867 | -0.109 | 3.8733
18.5 | 1.0246 | 0.26751 | -0.1127 | 3.8301
19 | 1.0506 | 0.2807 | -0.1152 | 3.7428
19.5 | 1.067 | 0.28855 | -0.1223 | 3.6978
20 | 1.0836 | 0.29586 | -0.1306 | 3.6625

## 25. Re 500k Mach 0.00 (1)
BIGFOIL.COM POLAR EXPORT
MG08
MG08 |  |  |  | Cl Max: | 1.028 | at alpha= | 8.5 | deg
JavaFoil+Calcfoil stall+Eppler ext transition |  |  |  | L/D Max: | 87.777 | at alpha= | 5 | deg
Re: | 500000 |  |  | Cd Min: | 0.00605 | at alpha= | -1 | deg
Mach: | 0 |  |  | Cl=0 at alpha= | -1.6552 | deg
|  |  |  | @ Cl=0.1, Cd= | 0.0060624
|  |  |  | @ Cl=0.4, Cd= | 0.0066581
|  |  |  | @ Cl=0.6, Cd= | 0.007916
alpha (deg) | Cl | Cd | Cm | Cl/Cd
-14.5 | -0.376 | 0.15465 | -0.008 | -2.432
-14 | -0.396 | 0.14744 | -0.008 | -2.684
-13.5 | -0.415 | 0.13435 | -0.008 | -3.091
-13 | -0.434 | 0.12285 | -0.008 | -3.535
-12.5 | -0.453 | 0.11583 | -0.008 | -3.908
-12 | -0.47 | 0.108 | -0.008 | -4.349
-11.5 | -0.485 | 0.09761 | -0.008 | -4.967
-11 | -0.497 | 0.08994 | -0.008 | -5.53
-10.5 | -0.507 | 0.08235 | -0.008 | -6.153
-10 | -0.512 | 0.07699 | -0.008 | -6.653
-9.5 | -0.513 | 0.07202 | -0.008 | -7.128
-9 | -0.51 | 0.06538 | -0.008 | -7.795
-8.5 | -0.501 | 0.06051 | -0.008 | -8.275
-8 | -0.487 | 0.05599 | -0.008 | -8.689
-7.5 | -0.467 | 0.05242 | -0.008 | -8.909
-7 | -0.44 | 0.04862 | -0.009 | -9.057
-6.5 | -0.408 | 0.0452 | -0.009 | -9.035
-6 | -0.373 | 0.04245 | -0.009 | -8.798
-5.5 | -0.336 | 0.04036 | -0.009 | -8.33
-5 | -0.297 | 0.03806 | -0.01 | -7.797
-4.5 | -0.256 | 0.03607 | -0.01 | -7.084
-4 | -0.213 | 0.03419 | -0.01 | -6.225
-3.5 | -0.21 | 0.00959 | -0.026 | -21.922
-3 | -0.154 | 0.00942 | -0.026 | -16.378
-2.5 | -0.097 | 0.00925 | -0.026 | -10.523
-2 | -0.04 | 0.00909 | -0.027 | -4.381
-1.5 | 0.018 | 0.0062 | -0.027 | 2.92
-1 | 0.076 | 0.00605 | -0.027 | 12.596
-0.5 | 0.134 | 0.00608 | -0.027 | 22.12
0 | 0.193 | 0.0061 | -0.028 | 31.591
0.5 | 0.251 | 0.00615 | -0.028 | 40.769
1 | 0.309 | 0.00634 | -0.028 | 48.721
1.5 | 0.367 | 0.00655 | -0.029 | 55.999
2 | 0.425 | 0.00674 | -0.029 | 63.055
2.5 | 0.483 | 0.00748 | -0.029 | 64.54
3 | 0.54 | 0.00769 | -0.03 | 70.213
3.5 | 0.598 | 0.00791 | -0.03 | 75.607
4 | 0.655 | 0.00808 | -0.03 | 80.991
4.5 | 0.712 | 0.00839 | -0.03 | 84.827
5 | 0.767 | 0.00874 | -0.031 | 87.777
5.5 | 0.821 | 0.01022 | -0.031 | 80.345
6 | 0.872 | 0.01172 | -0.031 | 74.453
6.5 | 0.919 | 0.01291 | -0.032 | 71.168
7 | 0.96 | 0.01431 | -0.032 | 67.075
7.5 | 0.996 | 0.01544 | -0.032 | 64.481
8 | 1.018 | 0.01461 | -0.032 | 69.674
8.5 | 1.028 | 0.01699 | -0.032 | 60.485
9 | 1.028 | 0.01845 | -0.032 | 55.685
9.5 | 0.852 | 0.06211 | -0.01 | 13.714
10 | 0.849 | 0.06624 | -0.01 | 12.813
10.5 | 0.839 | 0.07106 | -0.01 | 11.811
11 | 0.824 | 0.07683 | -0.01 | 10.722
11.5 | 0.803 | 0.08511 | -0.01 | 9.434
12 | 0.778 | 0.09335 | -0.011 | 8.33
12.5 | 0.749 | 0.09842 | -0.011 | 7.607
13 | 0.717 | 0.09779 | -0.013 | 7.337
13.5 | 0.684 | 0.10465 | -0.013 | 6.536

## 26. Re 500k Mach 0.00 (2)
BIGFOIL.COM POLAR EXPORT
MG08
MG08 |  |  |  | Cl Max: | 1.1492 | at alpha= | 11 | deg
XFOIL ncrit=9 |  |  |  | L/D Max: | 88.7457 | at alpha= | 5.5 | deg
Re: | 500000 |  |  | Cd Min: | 0.05771 | at alpha= | 12.5 | deg
Mach: | 0 |  |  | Cl=0 at alpha= | -99 | deg
|  |  |  | @ Cl=0.1, Cd= | 0.00597
|  |  |  | @ Cl=0.4, Cd= | 0.0063251
|  |  |  | @ Cl=0.6, Cd= | 0.0071777
alpha (deg) | Cl | Cd | Cm | Cl/Cd
0 | 0.2087 | 0.00597 | -0.0339 | 34.9581
0.5 | 0.2689 | 0.00603 | -0.0348 | 44.5937
1 | 0.3184 | 0.00613 | -0.0334 | 51.9413
1.5 | 0.369 | 0.00624 | -0.0322 | 59.1346
2 | 0.42 | 0.00638 | -0.0311 | 65.8307
2.5 | 0.4712 | 0.00655 | -0.03 | 71.9389
3 | 0.5227 | 0.00674 | -0.0291 | 77.5519
3.5 | 0.5738 | 0.00702 | -0.028 | 81.7379
4 | 0.6253 | 0.00733 | -0.0271 | 85.307
4.5 | 0.6768 | 0.00771 | -0.0263 | 87.7821
5 | 0.7276 | 0.00821 | -0.0255 | 88.6236
5.5 | 0.7783 | 0.00877 | -0.0247 | 88.7457
6 | 0.8257 | 0.00982 | -0.0236 | 84.0835
6.5 | 0.8726 | 0.01097 | -0.0227 | 79.5442
7 | 0.9181 | 0.01233 | -0.0216 | 74.4607
7.5 | 0.9573 | 0.01472 | -0.0194 | 65.034
8 | 1.0015 | 0.01621 | -0.0178 | 61.7829
8.5 | 1.0422 | 0.01798 | -0.016 | 57.9644
9 | 1.0693 | 0.02128 | -0.0127 | 50.2491
9.5 | 1.1003 | 0.02399 | -0.0098 | 45.8649
10 | 1.1276 | 0.02707 | -0.0067 | 41.655
10.5 | 1.1469 | 0.03104 | -0.0031 | 36.9491
11 | 1.1492 | 0.03567 | 0.0019 | 32.2175
11.5 | 1.1357 | 0.04184 | 0.0056 | 27.1439
12 | 1.113 | 0.04948 | 0.0063 | 22.4939
12.5 | 1.0976 | 0.05771 | 0.0052 | 19.0192

## 27. Re 500k Mach 0.10 (1)
BIGFOIL.COM POLAR EXPORT
MG08
MG08 |  |  |  | Cl Max: | 1.025 | at alpha= | 8.5 | deg
JavaFoil+Calcfoil stall+Eppler ext transition |  |  |  | L/D Max: | 87.812 | at alpha= | 5 | deg
Re: | 500000 |  |  | Cd Min: | 0.00606 | at alpha= | -1 | deg
Mach: | 0.1 |  |  | Cl=0 at alpha= | -1.6552 | deg
|  |  |  | @ Cl=0.1, Cd= | 0.0060719
|  |  |  | @ Cl=0.4, Cd= | 0.0066615
|  |  |  | @ Cl=0.6, Cd= | 0.0079164
alpha (deg) | Cl | Cd | Cm | Cl/Cd
-14.5 | -0.336 | 0.1679 | -0.008 | -2
-14 | -0.358 | 0.14805 | -0.008 | -2.417
-13.5 | -0.38 | 0.14185 | -0.008 | -2.68
-13 | -0.402 | 0.13025 | -0.008 | -3.088
-12.5 | -0.424 | 0.11847 | -0.008 | -3.576
-12 | -0.444 | 0.11277 | -0.008 | -3.937
-11.5 | -0.463 | 0.10118 | -0.008 | -4.572
-11 | -0.479 | 0.09219 | -0.008 | -5.191
-10.5 | -0.491 | 0.08673 | -0.008 | -5.666
-10 | -0.5 | 0.07756 | -0.008 | -6.448
-9.5 | -0.504 | 0.07312 | -0.008 | -6.896
-9 | -0.503 | 0.06663 | -0.008 | -7.551
-8.5 | -0.496 | 0.06122 | -0.008 | -8.109
-8 | -0.484 | 0.05648 | -0.008 | -8.571
-7.5 | -0.466 | 0.05279 | -0.008 | -8.827
-7 | -0.44 | 0.04885 | -0.009 | -9.012
-6.5 | -0.409 | 0.04535 | -0.009 | -9.012
-6 | -0.374 | 0.0427 | -0.009 | -8.765
-5.5 | -0.337 | 0.04046 | -0.009 | -8.332
-5 | -0.298 | 0.03814 | -0.01 | -7.808
-4.5 | -0.257 | 0.03614 | -0.01 | -7.098
-4 | -0.214 | 0.03423 | -0.01 | -6.244
-3.5 | -0.211 | 0.0096 | -0.026 | -22.004
-3 | -0.155 | 0.00943 | -0.026 | -16.441
-2.5 | -0.098 | 0.00924 | -0.026 | -10.581
-2 | -0.04 | 0.00909 | -0.027 | -4.4
-1.5 | 0.018 | 0.00622 | -0.027 | 2.924
-1 | 0.077 | 0.00606 | -0.027 | 12.643
-0.5 | 0.135 | 0.00609 | -0.028 | 22.19
0 | 0.194 | 0.00611 | -0.028 | 31.694
0.5 | 0.252 | 0.00617 | -0.028 | 40.818
1 | 0.31 | 0.00636 | -0.028 | 48.788
1.5 | 0.369 | 0.00656 | -0.029 | 56.162
2 | 0.427 | 0.00675 | -0.029 | 63.27
2.5 | 0.485 | 0.00749 | -0.029 | 64.723
3 | 0.543 | 0.00771 | -0.03 | 70.394
3.5 | 0.601 | 0.00792 | -0.03 | 75.795
4 | 0.658 | 0.00811 | -0.03 | 81.104
4.5 | 0.715 | 0.00841 | -0.031 | 84.986
5 | 0.771 | 0.00878 | -0.031 | 87.812
5.5 | 0.825 | 0.01031 | -0.031 | 80.028
6 | 0.876 | 0.0118 | -0.032 | 74.273
6.5 | 0.923 | 0.01301 | -0.032 | 70.889
7 | 0.964 | 0.01444 | -0.032 | 66.729
7.5 | 0.999 | 0.0156 | -0.033 | 64.005
8 | 1.018 | 0.01479 | -0.033 | 68.84
8.5 | 1.025 | 0.01725 | -0.032 | 59.43
9 | 0.847 | 0.05759 | -0.013 | 14.717
9.5 | 0.847 | 0.06261 | -0.01 | 13.533
10 | 0.841 | 0.06675 | -0.01 | 12.604
10.5 | 0.828 | 0.07207 | -0.01 | 11.493
11 | 0.809 | 0.07849 | -0.01 | 10.306
11.5 | 0.784 | 0.08685 | -0.01 | 9.024
12 | 0.754 | 0.09527 | -0.011 | 7.913
12.5 | 0.721 | 0.09232 | -0.012 | 7.805
13 | 0.684 | 0.09803 | -0.012 | 6.979
13.5 | 0.646 | 0.10639 | -0.013 | 6.076

## 28. Re 500k Mach 0.10 (2)
BIGFOIL.COM POLAR EXPORT
MG08
MG08 |  |  |  | Cl Max: | 1.1421 | at alpha= | 10.5 | deg
XFOIL ncrit=9 |  |  |  | L/D Max: | 88.6636 | at alpha= | 5.5 | deg
Re: | 500000 |  |  | Cd Min: | 0.25701 | at alpha= | -20 | deg
Mach: | 0.1 |  |  | Cl=0 at alpha= | -1.5301 | deg
|  |  |  | @ Cl=0.1, Cd= | 0.0060402
|  |  |  | @ Cl=0.4, Cd= | 0.0063391
|  |  |  | @ Cl=0.6, Cd= | 0.0071862
alpha (deg) | Cl | Cd | Cm | Cl/Cd
-20 | -0.8007 | 0.25701 | 0.0803 | -3.1154
-19.5 | -0.784 | 0.2508 | 0.0768 | -3.126
-19 | -0.7667 | 0.24446 | 0.0729 | -3.1363
-18.5 | -0.7493 | 0.23787 | 0.0689 | -3.15
-18 | -0.7319 | 0.23105 | 0.0649 | -3.1677
-17.5 | -0.7137 | 0.22414 | 0.0603 | -3.1842
-17 | -0.6978 | 0.2174 | 0.0557 | -3.2098
-16.5 | -0.6823 | 0.2105 | 0.0514 | -3.2413
-16 | -0.6674 | 0.20336 | 0.0472 | -3.2819
-15.5 | -0.6523 | 0.1961 | 0.0434 | -3.3264
-15 | -0.6392 | 0.18727 | 0.04 | -3.4133
-14.5 | -0.6222 | 0.18012 | 0.0386 | -3.4544
-14 | -0.6078 | 0.17324 | 0.0357 | -3.5084
-13.5 | -0.5944 | 0.16602 | 0.0325 | -3.5803
-13 | -0.5821 | 0.15865 | 0.0294 | -3.6691
-12.5 | -0.5704 | 0.15107 | 0.0261 | -3.7757
-12 | -0.5608 | 0.1429 | 0.0216 | -3.9244
-11.5 | -0.5517 | 0.13485 | 0.0172 | -4.0912
-11 | -0.5431 | 0.12644 | 0.0134 | -4.2953
-10.5 | -0.5354 | 0.11793 | 0.0097 | -4.54
-10 | -0.534 | 0.10975 | 0.0085 | -4.8656
-9.5 | -0.5272 | 0.10208 | 0.0051 | -5.1646
-9 | -0.5214 | 0.09437 | 0.0013 | -5.5251
-8.5 | -0.5193 | 0.08582 | -0.0037 | -6.051
-8 | -0.5219 | 0.07658 | -0.0102 | -6.8151
-7.5 | -0.5255 | 0.06516 | -0.0215 | -8.0648
-7 | -0.5062 | 0.05241 | -0.0304 | -9.6585
-6.5 | -0.488 | 0.04303 | -0.0322 | -11.3409
-6 | -0.4742 | 0.03155 | -0.0327 | -15.0301
-5.5 | -0.391 | 0.01115 | -0.0374 | -35.0673
-5 | -0.3524 | 0.01813 | -0.0364 | -19.4374
-4.5 | -0.2999 | 0.01472 | -0.0351 | -20.3736
-4 | -0.2526 | 0.01205 | -0.033 | -20.9627
-3.5 | -0.2028 | 0.01082 | -0.0313 | -18.7431
-3 | -0.1511 | 0.01003 | -0.03 | -15.0648
-2.5 | -0.0978 | 0.00944 | -0.029 | -10.3602
-2 | -0.0468 | 0.00835 | -0.0281 | -5.6048
-1.5 | 0.003 | 0.00731 | -0.0272 | 0.4104
-1 | 0.0499 | 0.00643 | -0.0252 | 7.7605
-0.5 | 0.1193 | 0.00589 | -0.0268 | 20.2547
0 | 0.2084 | 0.00598 | -0.0337 | 34.8495
0.5 | 0.2704 | 0.00604 | -0.035 | 44.7682
1 | 0.3203 | 0.00614 | -0.0336 | 52.1661
1.5 | 0.371 | 0.00626 | -0.0323 | 59.2652
2 | 0.4223 | 0.0064 | -0.0312 | 65.9844
2.5 | 0.474 | 0.00657 | -0.0302 | 72.1461
3 | 0.5257 | 0.00676 | -0.0291 | 77.7663
3.5 | 0.5771 | 0.00704 | -0.0281 | 81.9744
4 | 0.6288 | 0.00737 | -0.0272 | 85.3189
4.5 | 0.6806 | 0.00776 | -0.0263 | 87.7062
5 | 0.7317 | 0.00827 | -0.0254 | 88.4764
5.5 | 0.7829 | 0.00883 | -0.0246 | 88.6636
6 | 0.8304 | 0.00991 | -0.0235 | 83.7941
6.5 | 0.8774 | 0.01111 | -0.0225 | 78.9739
7 | 0.923 | 0.01251 | -0.0213 | 73.781
7.5 | 0.9626 | 0.01488 | -0.0191 | 64.6909
8 | 1.0065 | 0.01647 | -0.0173 | 61.1111
8.5 | 1.0463 | 0.01835 | -0.0153 | 57.0191
9 | 1.0716 | 0.02187 | -0.0117 | 48.9986
9.5 | 1.1024 | 0.02459 | -0.0087 | 44.8312
10 | 1.1277 | 0.02789 | -0.0054 | 40.4338
10.5 | 1.1421 | 0.03204 | -0.0012 | 35.6461
11 | 1.1391 | 0.03686 | 0.0037 | 30.9034
11.5 | 1.1232 | 0.04341 | 0.0063 | 25.8742
12 | 1.1004 | 0.05136 | 0.0059 | 21.4252
12.5 | 1.0657 | 0.06228 | 0.0022 | 17.1114
13 | 1.0569 | 0.07049 | -0.0013 | 14.9936
13.5 | 1.0308 | 0.08252 | -0.0087 | 12.4915
14 | 0.9848 | 0.10158 | -0.0212 | 9.6948
14.5 | 0.9546 | 0.11921 | -0.0323 | 8.0077
15 | 0.7245 | 0.15084 | -0.0493 | 4.8031
15.5 | 0.8483 | 0.18112 | -0.0601 | 4.6836

## 29. Re 500k Mach 0.25 (1)
BIGFOIL.COM POLAR EXPORT
MG08
MG08 |  |  |  | Cl Max: | 1.01 | at alpha= | 8 | deg
JavaFoil+Calcfoil stall+Eppler ext transition |  |  |  | L/D Max: | 85.473 | at alpha= | 4.5 | deg
Re: | 500000 |  |  | Cd Min: | 0.00612 | at alpha= | -1 | deg
Mach: | 0.25 |  |  | Cl=0 at alpha= | -1.6583 | deg
|  |  |  | @ Cl=0.1, Cd= | 0.0061305
|  |  |  | @ Cl=0.4, Cd= | 0.10736
|  |  |  | @ Cl=0.6, Cd= | 0.10736
alpha (deg) | Cl | Cd | Cm | Cl/Cd
-13 | -0.064 | 0.10356 | -0.009 | -0.614
-12.5 | -0.11 | 0.16062 | -0.009 | -0.688
-12 | -0.195 | 0.14509 | -0.009 | -1.343
-11.5 | -0.255 | 0.12922 | -0.009 | -1.973
-11 | -0.307 | 0.12053 | -0.008 | -2.55
-10.5 | -0.353 | 0.1087 | -0.008 | -3.25
-10 | -0.392 | 0.0942 | -0.008 | -4.166
-9.5 | -0.424 | 0.08312 | -0.009 | -5.095
-9 | -0.446 | 0.07411 | -0.009 | -6.014
-8.5 | -0.458 | 0.06695 | -0.008 | -6.842
-8 | -0.461 | 0.0604 | -0.008 | -7.632
-7.5 | -0.454 | 0.05528 | -0.008 | -8.216
-7 | -0.436 | 0.05069 | -0.009 | -8.596
-6.5 | -0.409 | 0.04684 | -0.009 | -8.721
-6 | -0.377 | 0.04362 | -0.009 | -8.64
-5.5 | -0.342 | 0.04115 | -0.009 | -8.3
-5 | -0.303 | 0.03859 | -0.01 | -7.851
-4.5 | -0.262 | 0.03641 | -0.01 | -7.191
-4 | -0.219 | 0.03445 | -0.011 | -6.347
-3.5 | -0.216 | 0.00969 | -0.027 | -22.33
-3 | -0.159 | 0.00951 | -0.027 | -16.72
-2.5 | -0.1 | 0.00932 | -0.027 | -10.773
-2 | -0.041 | 0.0091 | -0.027 | -4.517
-1.5 | 0.019 | 0.00726 | -0.028 | 2.577
-1 | 0.079 | 0.00612 | -0.028 | 12.874
-0.5 | 0.139 | 0.00615 | -0.028 | 22.584
0 | 0.199 | 0.00618 | -0.029 | 32.22
0.5 | 0.259 | 0.00625 | -0.029 | 41.433
1 | 0.319 | 0.00646 | -0.029 | 49.405
1.5 | 0.379 | 0.00666 | -0.03 | 56.897
2 | 0.439 | 0.00676 | -0.03 | 64.864
2.5 | 0.498 | 0.00761 | -0.03 | 65.511
3 | 0.558 | 0.00782 | -0.03 | 71.344
3.5 | 0.617 | 0.00806 | -0.031 | 76.574
4 | 0.676 | 0.00825 | -0.031 | 81.931
4.5 | 0.734 | 0.00859 | -0.031 | 85.473
5 | 0.791 | 0.00962 | -0.032 | 82.289
5.5 | 0.847 | 0.01082 | -0.032 | 78.259
6 | 0.898 | 0.01222 | -0.032 | 73.489
6.5 | 0.943 | 0.01415 | -0.033 | 66.678
7 | 0.982 | 0.01538 | -0.033 | 63.824
7.5 | 1.004 | 0.01468 | -0.033 | 68.379
8 | 1.01 | 0.01717 | -0.033 | 58.827
8.5 | 0.83 | 0.05467 | -0.011 | 15.186
9 | 0.824 | 0.06029 | -0.01 | 13.67
9.5 | 0.806 | 0.06613 | -0.01 | 12.187
10 | 0.775 | 0.07147 | -0.01 | 10.847
10.5 | 0.732 | 0.07923 | -0.011 | 9.241
11 | 0.678 | 0.07957 | -0.012 | 8.518
11.5 | 0.613 | 0.08674 | -0.013 | 7.071
12 | 0.54 | 0.09293 | -0.014 | 5.814
12.5 | 0.46 | 0.10047 | -0.014 | 4.581
13 | 0.374 | 0.10736 | -0.014 | 3.486

## 30. Re 500k Mach 0.25 (2)
BIGFOIL.COM POLAR EXPORT
MG08
MG08 |  |  |  | Cl Max: | 1.1069 | at alpha= | 10 | deg
XFOIL ncrit=9 |  |  |  | L/D Max: | 88.4309 | at alpha= | 5 | deg
Re: | 500000 |  |  | Cd Min: | 0.26201 | at alpha= | -20 | deg
Mach: | 0.25 |  |  | Cl=0 at alpha= | -1.5397 | deg
|  |  |  | @ Cl=0.1, Cd= | 0.0060837
|  |  |  | @ Cl=0.4, Cd= | 0.0063893
|  |  |  | @ Cl=0.6, Cd= | 0.0072323
alpha (deg) | Cl | Cd | Cm | Cl/Cd
-20 | -0.8176 | 0.26201 | 0.0843 | -3.1205
-19.5 | -0.7998 | 0.25557 | 0.0804 | -3.1295
-19 | -0.7815 | 0.24889 | 0.0762 | -3.1399
-18.5 | -0.763 | 0.24199 | 0.072 | -3.153
-18 | -0.7442 | 0.23484 | 0.0678 | -3.169
-17.5 | -0.7254 | 0.22795 | 0.0626 | -3.1823
-17 | -0.7087 | 0.22105 | 0.0579 | -3.2061
-16.5 | -0.6922 | 0.21399 | 0.0535 | -3.2347
-16 | -0.676 | 0.20668 | 0.0492 | -3.2708
-15 | -0.6421 | 0.19018 | 0.0436 | -3.3763
-14.5 | -0.6258 | 0.1833 | 0.0407 | -3.4141
-14 | -0.6105 | 0.17613 | 0.0374 | -3.4662
-13.5 | -0.5958 | 0.16874 | 0.034 | -3.5309
-13 | -0.5821 | 0.16113 | 0.0307 | -3.6126
-12.5 | -0.5691 | 0.1534 | 0.0271 | -3.7099
-12 | -0.5596 | 0.14546 | 0.0218 | -3.8471
-11.5 | -0.5486 | 0.13736 | 0.018 | -3.9939
-11 | -0.539 | 0.12895 | 0.0142 | -4.1799
-10.5 | -0.5366 | 0.11942 | 0.012 | -4.4934
-10 | -0.5231 | 0.11335 | 0.0105 | -4.6149
-9.5 | -0.5153 | 0.1056 | 0.007 | -4.8797
-9 | -0.5091 | 0.09752 | 0.0029 | -5.2205
-8.5 | -0.5049 | 0.08875 | -0.0023 | -5.689
-8 | -0.4972 | 0.07986 | -0.0097 | -6.2259
-7.5 | -0.4995 | 0.07019 | -0.018 | -7.1164
-6.5 | -0.4985 | 0.04334 | -0.0339 | -11.5021
-6 | -0.4741 | 0.03679 | -0.0344 | -12.8867
-5.5 | -0.4183 | 0.03331 | -0.0357 | -12.5578
-5 | -0.3597 | 0.01969 | -0.0392 | -18.2682
-4.5 | -0.3097 | 0.01635 | -0.0369 | -18.9419
-4 | -0.2613 | 0.01282 | -0.0346 | -20.3822
-3.5 | -0.2097 | 0.01127 | -0.0326 | -18.6069
-3 | -0.1564 | 0.0103 | -0.0311 | -15.1845
-2.5 | -0.1013 | 0.00966 | -0.03 | -10.4865
-2 | -0.0475 | 0.00867 | -0.029 | -5.4787
-1.5 | 0.0041 | 0.00761 | -0.0281 | 0.53876
-1 | 0.0531 | 0.00667 | -0.0263 | 7.961
-0.5 | 0.1107 | 0.00595 | -0.025 | 18.605
0 | 0.2079 | 0.00604 | -0.033 | 34.4205
0.5 | 0.2789 | 0.00612 | -0.0358 | 45.5719
1 | 0.3303 | 0.00622 | -0.0343 | 53.1029
1.5 | 0.3826 | 0.00634 | -0.033 | 60.347
2 | 0.4355 | 0.00649 | -0.0318 | 67.1032
2.5 | 0.4887 | 0.00667 | -0.0307 | 73.2684
3 | 0.542 | 0.00689 | -0.0295 | 78.6647
3.5 | 0.5952 | 0.0072 | -0.0284 | 82.6667
4 | 0.6487 | 0.00756 | -0.0273 | 85.8069
4.5 | 0.7021 | 0.008 | -0.0263 | 87.7625
5 | 0.7552 | 0.00854 | -0.0252 | 88.4309
5.5 | 0.8075 | 0.00924 | -0.0241 | 87.3918
6 | 0.8561 | 0.01046 | -0.0228 | 81.8451
6.5 | 0.9039 | 0.01184 | -0.0214 | 76.3429
7 | 0.9459 | 0.01404 | -0.0192 | 67.3718
7.5 | 0.9905 | 0.0159 | -0.0168 | 62.2956
8 | 1.0313 | 0.018 | -0.0142 | 57.2944
8.5 | 1.0655 | 0.02051 | -0.0111 | 51.9503
9 | 1.0831 | 0.02472 | -0.0064 | 43.8147
9.5 | 1.1038 | 0.02829 | -0.0022 | 39.0173
10 | 1.1069 | 0.03242 | 0.0032 | 34.1425
10.5 | 1.099 | 0.03797 | 0.0064 | 28.9439
11 | 1.0834 | 0.04509 | 0.0066 | 24.0275
11.5 | 1.0588 | 0.05436 | 0.004 | 19.4776
12 | 1.0333 | 0.06501 | -0.0014 | 15.8945
12.5 | 1.0019 | 0.07818 | -0.0092 | 12.8153
13 | 0.9692 | 0.09318 | -0.0183 | 10.4014
13.5 | 0.8389 | 0.10487 | -0.0233 | 7.9994
14 | 0.8135 | 0.11852 | -0.0316 | 6.8638
14.5 | 0.7786 | 0.13209 | -0.0405 | 5.8945
15 | 0.711 | 0.15831 | -0.0542 | 4.4912

## 31. Re 500k Mach 0.50 (1)
BIGFOIL.COM POLAR EXPORT
MG08
MG08 |  |  |  | Cl Max: | 1.146 | at alpha= | 20 | deg
JavaFoil+Calcfoil stall+Eppler ext transition |  |  |  | L/D Max: | 83.731 | at alpha= | 4 | deg
Re: | 500000 |  |  | Cd Min: | 0.00639 | at alpha= | -0.5 | deg
Mach: | 0.5 |  |  | Cl=0 at alpha= | -1.6567 | deg
|  |  |  | @ Cl=0.1, Cd= | 0.0072766
|  |  |  | @ Cl=0.4, Cd= | 0.0072154
|  |  |  | @ Cl=0.6, Cd= | 0.0081824
alpha (deg) | Cl | Cd | Cm | Cl/Cd
-20 | -0.964 | 0.21872 | -0.012 | -4.407
-19.5 | -0.939 | 0.21773 | -0.012 | -4.312
-19 | -0.913 | 0.20781 | -0.012 | -4.396
-18.5 | -0.888 | 0.20399 | -0.012 | -4.354
-18 | -0.863 | 0.20292 | -0.012 | -4.254
-17.5 | -0.838 | 0.19587 | -0.012 | -4.277
-17 | -0.812 | 0.19326 | -0.012 | -4.202
-16.5 | -0.787 | 0.17913 | -0.012 | -4.391
-16 | -0.758 | 0.17265 | -0.012 | -4.393
-15.5 | -0.732 | 0.16466 | -0.012 | -4.447
-15 | -0.707 | 0.16367 | -0.012 | -4.317
-14.5 | -0.681 | 0.15905 | -0.012 | -4.28
-14 | -0.655 | 0.15761 | -0.012 | -4.154
-13.5 | -0.629 | 0.15248 | -0.012 | -4.123
-13 | -0.603 | 0.13888 | -0.012 | -4.341
-12.5 | -0.577 | 0.13487 | -0.012 | -4.278
-12 | -0.549 | 0.12693 | -0.011 | -4.326
-11.5 | -0.523 | 0.12064 | -0.011 | -4.333
-11 | -0.497 | 0.1184 | -0.011 | -4.193
-10.5 | -0.47 | 0.11517 | -0.011 | -4.084
-10 | -0.444 | 0.11221 | -0.011 | -3.958
-9.5 | -0.418 | 0.1094 | -0.011 | -3.819
-9 | -0.391 | 0.09696 | -0.011 | -4.035
-8.5 | -0.364 | 0.091 | -0.01 | -4.004
-8 | -0.338 | 0.09059 | -0.01 | -3.73
-7.5 | -0.311 | 0.08842 | -0.01 | -3.522
-7 | -0.285 | 0.0864 | -0.01 | -3.298
-6.5 | -0.258 | 0.08507 | -0.01 | -3.038
-6 | -0.232 | 0.08366 | -0.011 | -2.772
-5.5 | -0.205 | 0.07614 | -0.011 | -2.697
-5 | -0.296 | 0.04406 | -0.01 | -6.713
-4.5 | -0.274 | 0.03924 | -0.011 | -6.971
-4 | -0.236 | 0.03624 | -0.011 | -6.501
-3.5 | -0.19 | 0.03388 | -0.012 | -5.619
-3 | -0.141 | 0.03227 | -0.012 | -4.375
-2.5 | -0.112 | 0.00958 | -0.03 | -11.655
-2 | -0.046 | 0.00941 | -0.031 | -4.869
-1.5 | 0.021 | 0.00746 | -0.031 | 2.8
-1 | 0.088 | 0.00747 | -0.031 | 11.783
-0.5 | 0.155 | 0.00639 | -0.032 | 24.278
0 | 0.222 | 0.0065 | -0.032 | 34.232
0.5 | 0.289 | 0.00664 | -0.032 | 43.607
1 | 0.356 | 0.00669 | -0.033 | 53.256
1.5 | 0.423 | 0.00749 | -0.033 | 56.536
2 | 0.49 | 0.00774 | -0.033 | 63.278
2.5 | 0.557 | 0.008 | -0.034 | 69.579
3 | 0.623 | 0.00828 | -0.034 | 75.262
3.5 | 0.689 | 0.00861 | -0.034 | 80.037
4 | 0.754 | 0.00901 | -0.035 | 83.731
4.5 | 0.818 | 0.01024 | -0.035 | 79.915
5 | 0.88 | 0.01165 | -0.036 | 75.515
5.5 | 0.938 | 0.01348 | -0.036 | 69.549
6 | 0.977 | 0.01438 | -0.036 | 67.943
6.5 | 0.982 | 0.01763 | -0.036 | 55.676
7 | 0.79 | 0.04873 | -0.014 | 16.208
7.5 | 0.488 | 0.05414 | -0.014 | 9.016
8 | 0.514 | 0.06133 | -0.013 | 8.382
8.5 | 0.541 | 0.08448 | -0.014 | 6.399
9 | 0.567 | 0.09539 | -0.014 | 5.943
9.5 | 0.593 | 0.09806 | -0.014 | 6.049
10 | 0.62 | 0.10358 | -0.015 | 5.982
10.5 | 0.647 | 0.11137 | -0.017 | 5.805
11 | 0.673 | 0.11521 | -0.017 | 5.838
11.5 | 0.699 | 0.11921 | -0.018 | 5.863
12 | 0.727 | 0.13549 | -0.019 | 5.362
12.5 | 0.753 | 0.13794 | -0.02 | 5.456
13 | 0.779 | 0.14117 | -0.02 | 5.515
13.5 | 0.805 | 0.14915 | -0.02 | 5.394
14 | 0.832 | 0.15984 | -0.021 | 5.203
14.5 | 0.859 | 0.16617 | -0.023 | 5.169
15 | 0.885 | 0.17134 | -0.023 | 5.164
15.5 | 0.91 | 0.17699 | -0.023 | 5.144
16 | 0.936 | 0.18273 | -0.023 | 5.124
16.5 | 0.963 | 0.18981 | -0.024 | 5.076
17 | 0.991 | 0.19823 | -0.026 | 5.001
17.5 | 1.017 | 0.20092 | -0.026 | 5.06
18 | 1.042 | 0.20364 | -0.026 | 5.117
18.5 | 1.067 | 0.21191 | -0.026 | 5.036
19 | 1.093 | 0.21595 | -0.027 | 5.06
19.5 | 1.119 | 0.222 | -0.027 | 5.039
20 | 1.146 | 0.23488 | -0.028 | 4.88

## 32. Re 500k Mach 0.50 (2)
BIGFOIL.COM POLAR EXPORT
MG08
MG08 |  |  |  | Cl Max: | 1.0825 | at alpha= | 20 | deg
XFOIL ncrit=9 |  |  |  | L/D Max: | 87.9736 | at alpha= | 4.5 | deg
Re: | 500000 |  |  | Cd Min: | 0.29416 | at alpha= | 20 | deg
Mach: | 0.5 |  |  | Cl=0 at alpha= | -1.5632 | deg
|  |  |  | @ Cl=0.1, Cd= | 0.0070084
|  |  |  | @ Cl=0.4, Cd= | 0.0066266
|  |  |  | @ Cl=0.6, Cd= | 0.0074506
alpha (deg) | Cl | Cd | Cm | Cl/Cd
-20 | -0.9019 | 0.28845 | 0.1024 | -3.1267
-19.5 | -0.8791 | 0.2801 | 0.0971 | -3.1385
-19 | -0.856 | 0.27169 | 0.0919 | -3.1506
-18.5 | -0.832 | 0.26315 | 0.0865 | -3.1617
-18 | -0.8093 | 0.25543 | 0.08 | -3.1684
-16.5 | -0.7422 | 0.22891 | 0.0662 | -3.2423
-16 | -0.7203 | 0.22077 | 0.0622 | -3.2627
-15.5 | -0.6985 | 0.21273 | 0.0578 | -3.2835
-15 | -0.6771 | 0.20458 | 0.0534 | -3.3097
-14.5 | -0.656 | 0.1964 | 0.0491 | -3.3401
-14 | -0.6351 | 0.18805 | 0.0447 | -3.3773
-13.5 | -0.6147 | 0.17989 | 0.0398 | -3.4171
-13 | -0.5982 | 0.17204 | 0.0342 | -3.4771
-12.5 | -0.5813 | 0.16386 | 0.0297 | -3.5475
-12 | -0.565 | 0.1554 | 0.0255 | -3.6358
-11.5 | -0.5476 | 0.1459 | 0.0242 | -3.7533
-11 | -0.5308 | 0.13862 | 0.0214 | -3.8292
-10.5 | -0.5165 | 0.13054 | 0.0176 | -3.9566
-10 | -0.5052 | 0.12255 | 0.0116 | -4.1224
-9.5 | -0.4923 | 0.11443 | 0.0073 | -4.3022
-9 | -0.4805 | 0.10607 | 0.0033 | -4.53
-8.5 | -0.4769 | 0.09664 | 0.0006 | -4.9348
-8 | -0.4647 | 0.08966 | -0.0017 | -5.1829
-7.5 | -0.4559 | 0.08197 | -0.0057 | -5.5618
-7 | -0.4498 | 0.07396 | -0.0108 | -6.0817
-6.5 | -0.4438 | 0.06436 | -0.0226 | -6.8956
-6 | -0.4345 | 0.05372 | -0.0327 | -8.0882
-5.5 | -0.3978 | 0.04257 | -0.0459 | -9.3446
-5 | -0.3783 | 0.03213 | -0.0474 | -11.774
-4.5 | -0.3451 | 0.02286 | -0.0452 | -15.0962
-4 | -0.2971 | 0.01739 | -0.0422 | -17.0845
-3.5 | -0.2398 | 0.01393 | -0.0396 | -17.2146
-3 | -0.1789 | 0.01181 | -0.037 | -15.1482
-2.5 | -0.1165 | 0.01058 | -0.035 | -11.0113
-2 | -0.0532 | 0.00972 | -0.0333 | -5.4733
-1.5 | 0.0077 | 0.00862 | -0.032 | 0.89327
-1 | 0.0654 | 0.0075 | -0.0306 | 8.72
-0.5 | 0.1203 | 0.00672 | -0.0279 | 17.9018
0 | 0.2067 | 0.00635 | -0.0304 | 32.5512
0.5 | 0.3168 | 0.00645 | -0.0394 | 49.1163
1 | 0.3754 | 0.00656 | -0.0377 | 57.2256
1.5 | 0.4345 | 0.00672 | -0.036 | 64.6577
2 | 0.4942 | 0.00692 | -0.0343 | 71.4162
2.5 | 0.5546 | 0.00718 | -0.0327 | 77.2423
3 | 0.615 | 0.00754 | -0.031 | 81.565
3.5 | 0.6761 | 0.00795 | -0.0293 | 85.044
4 | 0.7375 | 0.00845 | -0.0275 | 87.2781
4.5 | 0.7988 | 0.00908 | -0.0255 | 87.9736
5 | 0.8585 | 0.00999 | -0.0233 | 85.9359
5.5 | 0.9145 | 0.01136 | -0.0207 | 80.5018
6 | 0.9688 | 0.01297 | -0.0178 | 74.6955
6.5 | 1.0124 | 0.01559 | -0.0134 | 64.9391
7 | 1.0518 | 0.01835 | -0.0081 | 57.3188
7.5 | 1.0689 | 0.02212 | -0.0015 | 48.3228
8 | 1.064 | 0.02666 | 0.0052 | 39.91
8.5 | 1.0548 | 0.03316 | 0.0076 | 31.8094
9 | 1.0375 | 0.04149 | 0.0066 | 25.006
9.5 | 1.0103 | 0.05192 | 0.0022 | 19.4588
10 | 0.9848 | 0.06336 | -0.0042 | 15.5429
10.5 | 0.9553 | 0.07657 | -0.0122 | 12.4762
11 | 0.9278 | 0.09066 | -0.0208 | 10.2338
11.5 | 0.9012 | 0.10572 | -0.0295 | 8.5244
12 | 0.8806 | 0.12066 | -0.0377 | 7.2982
12.5 | 0.8661 | 0.13541 | -0.0454 | 6.3961
13 | 0.8612 | 0.14887 | -0.0523 | 5.7849
13.5 | 0.8626 | 0.16175 | -0.0588 | 5.3329
14 | 0.8694 | 0.17365 | -0.0648 | 5.0066
14.5 | 0.88 | 0.18482 | -0.0705 | 4.7614
15 | 0.8928 | 0.19531 | -0.0758 | 4.5712
15.5 | 0.9092 | 0.20728 | -0.0808 | 4.3863
16 | 0.927 | 0.217 | -0.0857 | 4.2719
16.5 | 0.9434 | 0.22779 | -0.0902 | 4.1415
17 | 0.9623 | 0.23777 | -0.0956 | 4.0472
17.5 | 0.9809 | 0.24758 | -0.1015 | 3.962
18 | 0.9989 | 0.25759 | -0.1089 | 3.8779
18.5 | 1.0193 | 0.26684 | -0.1142 | 3.8199
19 | 1.04 | 0.27565 | -0.1193 | 3.7729
19.5 | 1.0612 | 0.28394 | -0.1239 | 3.7374
20 | 1.0825 | 0.29416 | -0.1279 | 3.68

## 33. Re 750k Mach 0.00 (1)
BIGFOIL.COM POLAR EXPORT
MG08
MG08 |  |  |  | Cl Max: | 1.038 | at alpha= | 8.5 | deg
JavaFoil+Calcfoil stall+Eppler ext transition |  |  |  | L/D Max: | 98.184 | at alpha= | 5 | deg
Re: | 750000 |  |  | Cd Min: | 0.00542 | at alpha= | -0.5 | deg
Mach: | 0 |  |  | Cl=0 at alpha= | -1.6552 | deg
|  |  |  | @ Cl=0.1, Cd= | 0.0055138
|  |  |  | @ Cl=0.4, Cd= | 0.0059024
|  |  |  | @ Cl=0.6, Cd= | 0.0070481
alpha (deg) | Cl | Cd | Cm | Cl/Cd
-14.5 | -0.376 | 0.14657 | -0.008 | -2.568
-14 | -0.396 | 0.1366 | -0.008 | -2.899
-13.5 | -0.415 | 0.12551 | -0.008 | -3.31
-13 | -0.435 | 0.11597 | -0.008 | -3.747
-12.5 | -0.453 | 0.1071 | -0.008 | -4.229
-12 | -0.47 | 0.10259 | -0.008 | -4.581
-11.5 | -0.485 | 0.09124 | -0.008 | -5.316
-11 | -0.498 | 0.08602 | -0.008 | -5.784
-10.5 | -0.507 | 0.07779 | -0.008 | -6.516
-10 | -0.512 | 0.07236 | -0.008 | -7.081
-9.5 | -0.513 | 0.0678 | -0.008 | -7.572
-9 | -0.51 | 0.06267 | -0.008 | -8.133
-8.5 | -0.501 | 0.05785 | -0.008 | -8.656
-8 | -0.487 | 0.05432 | -0.008 | -8.959
-7.5 | -0.467 | 0.05059 | -0.009 | -9.232
-7 | -0.44 | 0.04713 | -0.009 | -9.345
-6.5 | -0.408 | 0.04403 | -0.009 | -9.277
-6 | -0.374 | 0.04145 | -0.009 | -9.011
-5.5 | -0.336 | 0.03925 | -0.01 | -8.567
-5 | -0.297 | 0.03712 | -0.01 | -7.999
-4.5 | -0.256 | 0.03526 | -0.01 | -7.251
-4 | -0.265 | 0.00895 | -0.025 | -29.611
-3.5 | -0.21 | 0.00884 | -0.026 | -23.792
-3 | -0.154 | 0.00867 | -0.026 | -17.784
-2.5 | -0.097 | 0.00851 | -0.026 | -11.434
-2 | -0.04 | 0.00836 | -0.027 | -4.761
-1.5 | 0.018 | 0.00648 | -0.027 | 2.796
-1 | 0.076 | 0.00558 | -0.027 | 13.671
-0.5 | 0.134 | 0.00542 | -0.027 | 24.801
0 | 0.193 | 0.00545 | -0.028 | 35.341
0.5 | 0.251 | 0.0055 | -0.028 | 45.585
1 | 0.309 | 0.00561 | -0.028 | 55.013
1.5 | 0.367 | 0.0058 | -0.029 | 63.265
2 | 0.425 | 0.00598 | -0.029 | 71.085
2.5 | 0.483 | 0.00665 | -0.029 | 72.547
3 | 0.54 | 0.00685 | -0.03 | 78.848
3.5 | 0.598 | 0.00704 | -0.03 | 84.955
4 | 0.655 | 0.00727 | -0.03 | 90.063
4.5 | 0.712 | 0.00749 | -0.03 | 95.031
5 | 0.767 | 0.00781 | -0.031 | 98.184
5.5 | 0.821 | 0.00923 | -0.031 | 88.954
6 | 0.872 | 0.0107 | -0.031 | 81.518
6.5 | 0.919 | 0.01178 | -0.032 | 77.962
7 | 0.96 | 0.01312 | -0.032 | 73.196
7.5 | 0.996 | 0.01413 | -0.032 | 70.45
8 | 1.025 | 0.01512 | -0.033 | 67.787
8.5 | 1.038 | 0.01422 | -0.033 | 73.004
9 | 1.037 | 0.01679 | -0.033 | 61.793
9.5 | 0.853 | 0.06055 | -0.013 | 14.091
10 | 0.849 | 0.06426 | -0.01 | 13.209
10.5 | 0.839 | 0.06899 | -0.011 | 12.166
11 | 0.824 | 0.07411 | -0.011 | 11.116
11.5 | 0.804 | 0.07907 | -0.012 | 10.162
12 | 0.778 | 0.0842 | -0.013 | 9.243
12.5 | 0.75 | 0.08982 | -0.014 | 8.349
13 | 0.718 | 0.09394 | -0.014 | 7.646
13.5 | 0.685 | 0.10053 | -0.014 | 6.81

## 34. Re 750k Mach 0.00 (2)
BIGFOIL.COM POLAR EXPORT
MG08
MG08 |  |  |  | Cl Max: | 1.1669 | at alpha= | 11 | deg
XFOIL ncrit=9 |  |  |  | L/D Max: | 98.248 | at alpha= | 5 | deg
Re: | 750000 |  |  | Cd Min: | 0.18753 | at alpha= | 16 | deg
Mach: | 0 |  |  | Cl=0 at alpha= | -1.543 | deg
|  |  |  | @ Cl=0.1, Cd= | 0.0055992
|  |  |  | @ Cl=0.4, Cd= | 0.005479
|  |  |  | @ Cl=0.6, Cd= | 0.0064005
alpha (deg) | Cl | Cd | Cm | Cl/Cd
-6 | -0.4785 | 0.02199 | -0.0308 | -21.7599
-5.5 | -0.3997 | 0.01854 | -0.0361 | -21.5588
-5 | -0.3563 | 0.01383 | -0.034 | -25.7628
-4.5 | -0.3073 | 0.01222 | -0.0324 | -25.1473
-4 | -0.2571 | 0.01103 | -0.0309 | -23.3092
-3 | -0.1537 | 0.00925 | -0.0287 | -16.6162
-2.5 | -0.1005 | 0.00862 | -0.0278 | -11.6589
-2 | -0.0468 | 0.00809 | -0.0272 | -5.7849
-1.5 | 0.0044 | 0.00714 | -0.0266 | 0.61625
-1 | 0.0545 | 0.00626 | -0.0257 | 8.7061
-0.5 | 0.1027 | 0.00556 | -0.024 | 18.4712
0 | 0.1698 | 0.00509 | -0.0256 | 33.3595
0.5 | 0.2517 | 0.00519 | -0.0311 | 48.4971
1 | 0.3204 | 0.00528 | -0.0339 | 60.6818
1.5 | 0.3706 | 0.00541 | -0.0327 | 68.5028
2 | 0.4217 | 0.00553 | -0.0316 | 76.2568
2.5 | 0.4729 | 0.0057 | -0.0305 | 82.9649
3 | 0.524 | 0.00594 | -0.0295 | 88.2155
3.5 | 0.575 | 0.00625 | -0.0285 | 92
4 | 0.6265 | 0.00656 | -0.0276 | 95.503
4.5 | 0.6777 | 0.00697 | -0.0268 | 97.231
5 | 0.729 | 0.00742 | -0.026 | 98.248
5.5 | 0.778 | 0.00821 | -0.025 | 94.7625
6 | 0.8256 | 0.00926 | -0.024 | 89.1577
6.5 | 0.8732 | 0.01032 | -0.0231 | 84.6124
7 | 0.9162 | 0.01207 | -0.0216 | 75.9072
7.5 | 0.9619 | 0.0135 | -0.0201 | 71.2519
8 | 1.0081 | 0.0147 | -0.0188 | 68.5782
8.5 | 1.0516 | 0.01616 | -0.0172 | 65.0743
9 | 1.0912 | 0.01796 | -0.0153 | 60.7572
9.5 | 1.1225 | 0.02054 | -0.0125 | 54.6495
10 | 1.138 | 0.02503 | -0.0081 | 45.4654
10.5 | 1.1605 | 0.02824 | -0.0047 | 41.0942
11 | 1.1669 | 0.03211 | 0.0003 | 36.3407
11.5 | 1.1608 | 0.03766 | 0.0046 | 30.8232
12 | 1.1544 | 0.04267 | 0.0065 | 27.0541
12.5 | 1.1488 | 0.04816 | 0.0062 | 23.8538
13.5 | 1.0223 | 0.08215 | -0.009 | 12.4443
14 | 0.9908 | 0.09743 | -0.0189 | 10.1694
14.5 | 0.965 | 0.1138 | -0.0294 | 8.4798
15 | 0.926 | 0.13625 | -0.0424 | 6.7963
15.5 | 0.8497 | 0.1761 | -0.0589 | 4.8251
16 | 0.8558 | 0.18753 | -0.0643 | 4.5635

## 35. Re 750k Mach 0.10 (1)
BIGFOIL.COM POLAR EXPORT
MG08
MG08 |  |  |  | Cl Max: | 1.036 | at alpha= | 8.5 | deg
JavaFoil+Calcfoil stall+Eppler ext transition |  |  |  | L/D Max: | 98.216 | at alpha= | 5 | deg
Re: | 750000 |  |  | Cd Min: | 0.00543 | at alpha= | -0.5 | deg
Mach: | 0.1 |  |  | Cl=0 at alpha= | -1.6552 | deg
|  |  |  | @ Cl=0.1, Cd= | 0.0055265
|  |  |  | @ Cl=0.4, Cd= | 0.0059062
|  |  |  | @ Cl=0.6, Cd= | 0.0070567
alpha (deg) | Cl | Cd | Cm | Cl/Cd
-14.5 | -0.336 | 0.15633 | -0.008 | -2.15
-14 | -0.358 | 0.14096 | -0.008 | -2.54
-13.5 | -0.38 | 0.12928 | -0.008 | -2.942
-13 | -0.402 | 0.12133 | -0.008 | -3.317
-12.5 | -0.424 | 0.11207 | -0.008 | -3.782
-12 | -0.444 | 0.10461 | -0.008 | -4.246
-11.5 | -0.463 | 0.09672 | -0.008 | -4.785
-11 | -0.479 | 0.08692 | -0.008 | -5.508
-10.5 | -0.492 | 0.08061 | -0.008 | -6.098
-10 | -0.5 | 0.0745 | -0.008 | -6.715
-9.5 | -0.504 | 0.06984 | -0.008 | -7.221
-9 | -0.503 | 0.06332 | -0.008 | -7.947
-8.5 | -0.496 | 0.0586 | -0.008 | -8.473
-8 | -0.484 | 0.05465 | -0.008 | -8.86
-7.5 | -0.466 | 0.05067 | -0.009 | -9.197
-7 | -0.44 | 0.04738 | -0.009 | -9.292
-6.5 | -0.409 | 0.04421 | -0.009 | -9.246
-6 | -0.374 | 0.04157 | -0.009 | -9.006
-5.5 | -0.337 | 0.03937 | -0.01 | -8.565
-5 | -0.298 | 0.0372 | -0.01 | -8.008
-4.5 | -0.257 | 0.03527 | -0.01 | -7.276
-4 | -0.266 | 0.00896 | -0.026 | -29.714
-3.5 | -0.211 | 0.00889 | -0.026 | -23.752
-3 | -0.155 | 0.00868 | -0.026 | -17.855
-2.5 | -0.098 | 0.00852 | -0.026 | -11.482
-2 | -0.04 | 0.00837 | -0.027 | -4.782
-1.5 | 0.018 | 0.00648 | -0.027 | 2.808
-1 | 0.077 | 0.00559 | -0.027 | 13.704
-0.5 | 0.135 | 0.00543 | -0.028 | 24.89
0 | 0.194 | 0.00546 | -0.028 | 35.456
0.5 | 0.252 | 0.00552 | -0.028 | 45.628
1 | 0.31 | 0.00563 | -0.028 | 55.153
1.5 | 0.369 | 0.00581 | -0.029 | 63.444
2 | 0.427 | 0.00599 | -0.029 | 71.293
2.5 | 0.485 | 0.00667 | -0.029 | 72.75
3 | 0.543 | 0.00687 | -0.03 | 79.047
3.5 | 0.601 | 0.00706 | -0.03 | 85.031
4 | 0.658 | 0.00729 | -0.03 | 90.229
4.5 | 0.715 | 0.00752 | -0.031 | 95.057
5 | 0.771 | 0.00785 | -0.031 | 98.216
5.5 | 0.825 | 0.00931 | -0.031 | 88.623
6 | 0.876 | 0.01075 | -0.032 | 81.49
6.5 | 0.923 | 0.01188 | -0.032 | 77.662
7 | 0.964 | 0.01323 | -0.032 | 72.836
7.5 | 0.999 | 0.01428 | -0.033 | 69.934
8 | 1.026 | 0.01532 | -0.033 | 67.002
8.5 | 1.036 | 0.01566 | -0.033 | 66.146
9 | 1.032 | 0.01709 | -0.033 | 60.419
9.5 | 0.847 | 0.06068 | -0.01 | 13.965
10 | 0.841 | 0.06451 | -0.01 | 13.044
10.5 | 0.828 | 0.06955 | -0.01 | 11.912
11 | 0.809 | 0.07516 | -0.011 | 10.765
11.5 | 0.784 | 0.08335 | -0.011 | 9.404
12 | 0.755 | 0.08508 | -0.013 | 8.871
12.5 | 0.721 | 0.0895 | -0.014 | 8.061
13 | 0.685 | 0.0942 | -0.014 | 7.271
13.5 | 0.647 | 0.10043 | -0.014 | 6.442

## 36. Re 750k Mach 0.10 (2)
BIGFOIL.COM POLAR EXPORT
MG08
MG08 |  |  |  | Cl Max: | 1.1569 | at alpha= | 10.5 | deg
XFOIL ncrit=9 |  |  |  | L/D Max: | 98.2842 | at alpha= | 5 | deg
Re: | 750000 |  |  | Cd Min: | 0.25866 | at alpha= | -20 | deg
Mach: | 0.1 |  |  | Cl=0 at alpha= | -1.5437 | deg
|  |  |  | @ Cl=0.1, Cd= | 0.0056425
|  |  |  | @ Cl=0.4, Cd= | 0.0054844
|  |  |  | @ Cl=0.6, Cd= | 0.0064081
alpha (deg) | Cl | Cd | Cm | Cl/Cd
-20 | -0.8046 | 0.25866 | 0.0822 | -3.1106
-19.5 | -0.7871 | 0.25204 | 0.0781 | -3.1229
-19 | -0.7691 | 0.2451 | 0.074 | -3.1379
-18.5 | -0.7504 | 0.23781 | 0.0692 | -3.1555
-18 | -0.7338 | 0.23072 | 0.0644 | -3.1805
-17.5 | -0.7175 | 0.22369 | 0.0602 | -3.2076
-17 | -0.7022 | 0.21568 | 0.0572 | -3.2557
-16.5 | -0.6859 | 0.2092 | 0.0541 | -3.2787
-16 | -0.67 | 0.20263 | 0.0508 | -3.3065
-15.5 | -0.6543 | 0.19573 | 0.0473 | -3.3429
-15 | -0.6394 | 0.18864 | 0.0439 | -3.3895
-14.5 | -0.6251 | 0.18141 | 0.0406 | -3.4458
-14 | -0.611 | 0.17371 | 0.0371 | -3.5174
-13.5 | -0.598 | 0.16604 | 0.0334 | -3.6015
-13 | -0.5877 | 0.15797 | 0.0292 | -3.7203
-12.5 | -0.5769 | 0.15017 | 0.0259 | -3.8416
-12 | -0.5677 | 0.14188 | 0.0226 | -4.0013
-11.5 | -0.5596 | 0.13329 | 0.0193 | -4.1984
-11 | -0.5566 | 0.12498 | 0.0175 | -4.4535
-10.5 | -0.5484 | 0.11753 | 0.0146 | -4.666
-10 | -0.5402 | 0.11019 | 0.0114 | -4.9024
-9.5 | -0.5348 | 0.10191 | 0.0074 | -5.2478
-9 | -0.5302 | 0.09294 | 0.0023 | -5.7048
-8.5 | -0.5206 | 0.08389 | -0.0042 | -6.2057
-8 | -0.5223 | 0.07367 | -0.0122 | -7.0897
-7.5 | -0.5198 | 0.06 | -0.0255 | -8.6633
-7 | -0.5131 | 0.04721 | -0.0311 | -10.8685
-6.5 | -0.4976 | 0.03711 | -0.032 | -13.4088
-6 | -0.4727 | 0.02594 | -0.0316 | -18.2228
-5.5 | -0.4006 | 0.01929 | -0.0367 | -20.7672
-5 | -0.3585 | 0.01409 | -0.0344 | -25.4436
-4.5 | -0.3092 | 0.01239 | -0.0327 | -24.9556
-4 | -0.2587 | 0.01112 | -0.0312 | -23.2644
-3.5 | -0.2071 | 0.01013 | -0.0299 | -20.4442
-3 | -0.1546 | 0.0093 | -0.0289 | -16.6237
-2.5 | -0.1011 | 0.00864 | -0.028 | -11.7014
-2 | -0.047 | 0.00813 | -0.0273 | -5.7811
-1.5 | 0.0045 | 0.00717 | -0.0267 | 0.62762
-1 | 0.0549 | 0.0063 | -0.0259 | 8.7143
-0.5 | 0.1036 | 0.00559 | -0.0242 | 18.5331
0 | 0.1695 | 0.0051 | -0.0254 | 33.2353
0.5 | 0.2523 | 0.0052 | -0.0311 | 48.5192
1 | 0.3222 | 0.00529 | -0.0341 | 60.9074
1.5 | 0.3728 | 0.00541 | -0.0328 | 68.9094
2 | 0.424 | 0.00555 | -0.0317 | 76.3964
2.5 | 0.4755 | 0.00572 | -0.0306 | 83.1294
3 | 0.5269 | 0.00597 | -0.0296 | 88.258
3.5 | 0.5784 | 0.00627 | -0.0286 | 92.2488
4 | 0.63 | 0.0066 | -0.0277 | 95.4545
4.5 | 0.6816 | 0.00701 | -0.0268 | 97.2325
5 | 0.7332 | 0.00746 | -0.026 | 98.2842
5.5 | 0.7823 | 0.0083 | -0.025 | 94.253
6 | 0.8303 | 0.00934 | -0.0239 | 88.8972
6.5 | 0.8782 | 0.01042 | -0.0229 | 84.2802
7 | 0.9208 | 0.0123 | -0.0213 | 74.8618
7.5 | 0.967 | 0.01371 | -0.0197 | 70.5325
8 | 1.0136 | 0.0149 | -0.0183 | 68.0268
8.5 | 1.0566 | 0.01646 | -0.0166 | 64.192
9 | 1.0953 | 0.01838 | -0.0144 | 59.5919
9.5 | 1.1237 | 0.02127 | -0.0112 | 52.8303
10 | 1.1374 | 0.02599 | -0.0066 | 43.763
10.5 | 1.1569 | 0.02928 | -0.0029 | 39.5116
11 | 1.1562 | 0.0334 | 0.0025 | 34.6168
11.5 | 1.1478 | 0.03917 | 0.0059 | 29.303
12 | 1.1372 | 0.04509 | 0.0067 | 25.2207
12.5 | 1.1281 | 0.05153 | 0.0054 | 21.8921
13 | 1.0684 | 0.06753 | -0.0011 | 15.8211
13.5 | 1.0243 | 0.08315 | -0.0104 | 12.3187
14 | 0.9905 | 0.09935 | -0.0208 | 9.9698
14.5 | 0.9612 | 0.11681 | -0.0317 | 8.2287
15 | 0.9156 | 0.1415 | -0.0453 | 6.4707
15.5 | 0.8502 | 0.17743 | -0.0597 | 4.7917

## 37. Re 750k Mach 0.25 (1)
BIGFOIL.COM POLAR EXPORT
MG08
MG08 |  |  |  | Cl Max: | 1.021 | at alpha= | 8 | deg
JavaFoil+Calcfoil stall+Eppler ext transition |  |  |  | L/D Max: | 94.925 | at alpha= | 4.5 | deg
Re: | 750000 |  |  | Cd Min: | 0.00548 | at alpha= | -0.5 | deg
Mach: | 0.25 |  |  | Cl=0 at alpha= | -1.6583 | deg
|  |  |  | @ Cl=0.1, Cd= | 0.005844
|  |  |  | @ Cl=0.4, Cd= | 0.1005
|  |  |  | @ Cl=0.6, Cd= | 0.1005
alpha (deg) | Cl | Cd | Cm | Cl/Cd
-13 | -0.064 | 0.09958 | -0.01 | -0.639
-12.5 | -0.111 | 0.09514 | -0.009 | -1.162
-12 | -0.195 | 0.09068 | -0.009 | -2.15
-11.5 | -0.255 | 0.12172 | -0.009 | -2.096
-11 | -0.308 | 0.11021 | -0.009 | -2.79
-10.5 | -0.353 | 0.09736 | -0.009 | -3.631
-10 | -0.393 | 0.08831 | -0.009 | -4.446
-9.5 | -0.424 | 0.07835 | -0.009 | -5.408
-9 | -0.446 | 0.07039 | -0.009 | -6.334
-8.5 | -0.458 | 0.06336 | -0.008 | -7.231
-8 | -0.461 | 0.05821 | -0.009 | -7.919
-7.5 | -0.454 | 0.05307 | -0.009 | -8.559
-7 | -0.436 | 0.04885 | -0.009 | -8.922
-6.5 | -0.409 | 0.04515 | -0.009 | -9.05
-6 | -0.377 | 0.04223 | -0.009 | -8.927
-5.5 | -0.342 | 0.03991 | -0.01 | -8.56
-5 | -0.303 | 0.03764 | -0.01 | -8.051
-4.5 | -0.262 | 0.03555 | -0.01 | -7.368
-4 | -0.272 | 0.00907 | -0.026 | -30.049
-3.5 | -0.216 | 0.00894 | -0.027 | -24.219
-3 | -0.159 | 0.00876 | -0.027 | -18.155
-2.5 | -0.1 | 0.00859 | -0.027 | -11.689
-2 | -0.041 | 0.00841 | -0.027 | -4.885
-1.5 | 0.019 | 0.00655 | -0.028 | 2.856
-1 | 0.079 | 0.00604 | -0.028 | 13.049
-0.5 | 0.139 | 0.00548 | -0.028 | 25.349
0 | 0.199 | 0.00552 | -0.029 | 36.071
0.5 | 0.259 | 0.0056 | -0.029 | 46.227
1 | 0.319 | 0.00571 | -0.029 | 55.846
1.5 | 0.379 | 0.00588 | -0.03 | 64.414
2 | 0.439 | 0.00606 | -0.03 | 72.44
2.5 | 0.498 | 0.00676 | -0.03 | 73.704
3 | 0.558 | 0.00696 | -0.03 | 80.111
3.5 | 0.617 | 0.00718 | -0.031 | 85.888
4 | 0.676 | 0.00742 | -0.031 | 91.091
4.5 | 0.734 | 0.00774 | -0.031 | 94.925
5 | 0.791 | 0.00865 | -0.032 | 91.521
5.5 | 0.847 | 0.00979 | -0.032 | 86.491
6 | 0.898 | 0.01112 | -0.032 | 80.81
6.5 | 0.943 | 0.01296 | -0.033 | 72.767
7 | 0.982 | 0.01407 | -0.033 | 69.786
7.5 | 1.011 | 0.01519 | -0.033 | 66.562
8 | 1.021 | 0.01441 | -0.033 | 70.851
8.5 | 1.011 | 0.01719 | -0.033 | 58.825
9 | 0.824 | 0.0584 | -0.011 | 14.113
9.5 | 0.806 | 0.0638 | -0.01 | 12.633
10 | 0.775 | 0.06848 | -0.011 | 11.323
10.5 | 0.733 | 0.07138 | -0.014 | 10.274
11 | 0.679 | 0.07734 | -0.014 | 8.775
11.5 | 0.614 | 0.08304 | -0.014 | 7.393
12 | 0.541 | 0.0886 | -0.015 | 6.104
12.5 | 0.461 | 0.09534 | -0.015 | 4.83
13 | 0.374 | 0.1005 | -0.015 | 3.725

## 38. Re 750k Mach 0.25 (2)
BIGFOIL.COM POLAR EXPORT
MG08
MG08 |  |  |  | Cl Max: | 1.1298 | at alpha= | 10 | deg
XFOIL ncrit=9 |  |  |  | L/D Max: | 98.1712 | at alpha= | 5 | deg
Re: | 750000 |  |  | Cd Min: | 0.16654 | at alpha= | 15 | deg
Mach: | 0.25 |  |  | Cl=0 at alpha= | -1.5477 | deg
|  |  |  | @ Cl=0.1, Cd= | 0.0058848
|  |  |  | @ Cl=0.4, Cd= | 0.005531
|  |  |  | @ Cl=0.6, Cd= | 0.0064336
alpha (deg) | Cl | Cd | Cm | Cl/Cd
-6 | -0.4723 | 0.02879 | -0.0361 | -16.405
-5.5 | -0.4127 | 0.02021 | -0.0392 | -20.4206
-5 | -0.37 | 0.01575 | -0.0365 | -23.4921
-4.5 | -0.3198 | 0.01336 | -0.0345 | -23.9371
-4 | -0.2675 | 0.01169 | -0.0327 | -22.8828
-3.5 | -0.214 | 0.01051 | -0.0313 | -20.3616
-3 | -0.1596 | 0.00963 | -0.0301 | -16.5732
-2.5 | -0.1047 | 0.00879 | -0.029 | -11.9113
-2 | -0.0483 | 0.00838 | -0.0282 | -5.7637
-1.5 | 0.0051 | 0.00737 | -0.0276 | 0.69199
-1 | 0.0574 | 0.00646 | -0.0268 | 8.8854
-0.5 | 0.1085 | 0.00577 | -0.0253 | 18.8042
0 | 0.1709 | 0.00515 | -0.0252 | 33.1845
0.5 | 0.2553 | 0.00525 | -0.0308 | 48.6286
1 | 0.3323 | 0.00537 | -0.0349 | 61.8808
1.5 | 0.3845 | 0.00549 | -0.0335 | 70.0364
2 | 0.4374 | 0.00563 | -0.0323 | 77.6909
2.5 | 0.4904 | 0.00583 | -0.0312 | 84.1166
3 | 0.5434 | 0.0061 | -0.03 | 89.082
3.5 | 0.5966 | 0.00641 | -0.0289 | 93.0733
4 | 0.65 | 0.00678 | -0.0278 | 95.8702
4.5 | 0.7034 | 0.00722 | -0.0268 | 97.4238
5 | 0.7569 | 0.00771 | -0.0258 | 98.1712
5.5 | 0.807 | 0.00871 | -0.0245 | 92.6521
6 | 0.8567 | 0.00981 | -0.0233 | 87.3293
6.5 | 0.9054 | 0.01108 | -0.0219 | 81.7148
7 | 0.95 | 0.01296 | -0.0197 | 73.3025
7.5 | 0.9962 | 0.01461 | -0.0176 | 68.1862
8 | 1.0415 | 0.01619 | -0.0155 | 64.3298
8.5 | 1.0806 | 0.01832 | -0.0127 | 58.9847
9 | 1.112 | 0.02098 | -0.0092 | 53.0029
9.5 | 1.1282 | 0.02485 | -0.0044 | 45.4004
10 | 1.1298 | 0.02899 | 0.0016 | 38.9721
10.5 | 1.1201 | 0.03428 | 0.0059 | 32.675
11 | 1.1071 | 0.0408 | 0.0069 | 27.1348
11.5 | 1.0948 | 0.04812 | 0.0055 | 22.7515
12 | 1.0666 | 0.0586 | 0.0011 | 18.2014
12.5 | 1.0439 | 0.06968 | -0.005 | 14.9813
13 | 1.0248 | 0.08156 | -0.0121 | 12.565
13.5 | 0.9935 | 0.09716 | -0.0216 | 10.2254
14 | 0.9638 | 0.11428 | -0.0316 | 8.4337
14.5 | 0.9237 | 0.13598 | -0.0434 | 6.7929
15 | 0.8668 | 0.16654 | -0.0573 | 5.2048

## 39. Re 750k Mach 0.50 (1)
BIGFOIL.COM POLAR EXPORT
MG08
MG08 |  |  |  | Cl Max: | 1.148 | at alpha= | 20 | deg
JavaFoil+Calcfoil stall+Eppler ext transition |  |  |  | L/D Max: | 93.101 | at alpha= | 4 | deg
Re: | 750000 |  |  | Cd Min: | 0.00581 | at alpha= | 0 | deg
Mach: | 0.5 |  |  | Cl=0 at alpha= | -1.6567 | deg
|  |  |  | @ Cl=0.1, Cd= | 0.0066042
|  |  |  | @ Cl=0.4, Cd= | 0.0065266
|  |  |  | @ Cl=0.6, Cd= | 0.0073694
alpha (deg) | Cl | Cd | Cm | Cl/Cd
-20 | -0.964 | 0.2057 | -0.012 | -4.688
-19.5 | -0.939 | 0.19935 | -0.012 | -4.711
-19 | -0.914 | 0.19232 | -0.012 | -4.751
-18.5 | -0.888 | 0.18748 | -0.012 | -4.738
-18 | -0.863 | 0.18398 | -0.012 | -4.692
-17.5 | -0.838 | 0.18017 | -0.012 | -4.65
-17 | -0.812 | 0.17378 | -0.012 | -4.674
-16.5 | -0.787 | 0.16985 | -0.013 | -4.636
-16 | -0.759 | 0.15979 | -0.012 | -4.75
-15.5 | -0.733 | 0.15366 | -0.012 | -4.768
-15 | -0.707 | 0.14881 | -0.012 | -4.749
-14.5 | -0.681 | 0.14351 | -0.012 | -4.744
-14 | -0.655 | 0.14193 | -0.012 | -4.613
-13.5 | -0.629 | 0.13724 | -0.012 | -4.581
-13 | -0.603 | 0.1268 | -0.012 | -4.755
-12.5 | -0.577 | 0.12329 | -0.012 | -4.683
-12 | -0.549 | 0.11588 | -0.011 | -4.741
-11.5 | -0.523 | 0.1108 | -0.011 | -4.719
-11 | -0.497 | 0.10647 | -0.011 | -4.664
-10.5 | -0.47 | 0.10583 | -0.011 | -4.446
-10 | -0.444 | 0.10286 | -0.011 | -4.319
-9.5 | -0.418 | 0.10003 | -0.011 | -4.178
-9 | -0.391 | 0.0875 | -0.011 | -4.474
-8.5 | -0.364 | 0.0839 | -0.01 | -4.344
-8 | -0.338 | 0.08313 | -0.011 | -4.067
-7.5 | -0.312 | 0.0811 | -0.011 | -3.842
-7 | -0.285 | 0.0798 | -0.011 | -3.572
-6.5 | -0.258 | 0.07673 | -0.011 | -3.369
-6 | -0.232 | 0.07626 | -0.011 | -3.042
-5.5 | -0.205 | 0.0696 | -0.012 | -2.952
-5 | -0.296 | 0.04216 | -0.011 | -7.018
-4.5 | -0.274 | 0.03797 | -0.011 | -7.205
-4 | -0.236 | 0.03526 | -0.011 | -6.683
-3.5 | -0.19 | 0.0331 | -0.012 | -5.755
-3 | -0.176 | 0.00907 | -0.03 | -19.393
-2.5 | -0.112 | 0.00881 | -0.03 | -12.671
-2 | -0.046 | 0.00866 | -0.031 | -5.293
-1.5 | 0.021 | 0.00675 | -0.031 | 3.094
-1 | 0.088 | 0.00676 | -0.031 | 13.025
-0.5 | 0.155 | 0.00589 | -0.032 | 26.369
0 | 0.222 | 0.00581 | -0.032 | 38.293
0.5 | 0.289 | 0.00595 | -0.032 | 48.686
1 | 0.356 | 0.00608 | -0.033 | 58.644
1.5 | 0.423 | 0.00676 | -0.033 | 62.665
2 | 0.49 | 0.00697 | -0.033 | 70.281
2.5 | 0.557 | 0.0072 | -0.034 | 77.349
3 | 0.623 | 0.00746 | -0.034 | 83.495
3.5 | 0.689 | 0.00774 | -0.034 | 88.975
4 | 0.754 | 0.0081 | -0.035 | 93.101
4.5 | 0.818 | 0.00926 | -0.035 | 88.417
5 | 0.88 | 0.01052 | -0.036 | 83.617
5.5 | 0.938 | 0.01221 | -0.036 | 76.797
6 | 0.985 | 0.01481 | -0.036 | 66.534
6.5 | 0.991 | 0.01596 | -0.036 | 62.077
7 | 0.952 | 0.01847 | -0.036 | 51.533
7.5 | 0.575 | 0.02223 | -0.035 | 25.86
8 | 0.514 | 0.05945 | -0.014 | 8.654
8.5 | 0.541 | 0.08044 | -0.014 | 6.722
9 | 0.567 | 0.08666 | -0.015 | 6.544
9.5 | 0.593 | 0.09113 | -0.015 | 6.51
10 | 0.62 | 0.09631 | -0.016 | 6.438
10.5 | 0.647 | 0.10316 | -0.017 | 6.268
11 | 0.673 | 0.10618 | -0.017 | 6.336
11.5 | 0.699 | 0.11171 | -0.018 | 6.26
12 | 0.727 | 0.12472 | -0.02 | 5.826
12.5 | 0.753 | 0.12631 | -0.02 | 5.959
13 | 0.779 | 0.12917 | -0.02 | 6.029
13.5 | 0.805 | 0.13978 | -0.021 | 5.758
14 | 0.833 | 0.1473 | -0.022 | 5.653
14.5 | 0.859 | 0.15271 | -0.023 | 5.626
15 | 0.885 | 0.15791 | -0.023 | 5.605
15.5 | 0.911 | 0.16049 | -0.023 | 5.675
16 | 0.937 | 0.16517 | -0.024 | 5.671
16.5 | 0.965 | 0.17285 | -0.025 | 5.58
17 | 0.991 | 0.17841 | -0.026 | 5.557
17.5 | 1.017 | 0.18297 | -0.026 | 5.557
18 | 1.042 | 0.1906 | -0.026 | 5.469
18.5 | 1.067 | 0.19195 | -0.026 | 5.561
19 | 1.093 | 0.20128 | -0.027 | 5.432
19.5 | 1.12 | 0.20523 | -0.027 | 5.455
20 | 1.148 | 0.21255 | -0.029 | 5.403

## 40. Re 750k Mach 0.50 (2)
BIGFOIL.COM POLAR EXPORT
MG08
MG08 |  |  |  | Cl Max: | 1.089 | at alpha= | 7.5 | deg
XFOIL ncrit=9 |  |  |  | L/D Max: | 97.8633 | at alpha= | 4.5 | deg
Re: | 750000 |  |  | Cd Min: | 0.28921 | at alpha= | -20 | deg
Mach: | 0.5 |  |  | Cl=0 at alpha= | -1.5625 | deg
|  |  |  | @ Cl=0.1, Cd= | 0.0068334
|  |  |  | @ Cl=0.4, Cd= | 0.0057268
|  |  |  | @ Cl=0.6, Cd= | 0.0065695
alpha (deg) | Cl | Cd | Cm | Cl/Cd
-20 | -0.9041 | 0.28921 | 0.1033 | -3.1261
-19.5 | -0.8797 | 0.28034 | 0.0976 | -3.138
-19 | -0.8564 | 0.27182 | 0.0919 | -3.1506
-18.5 | -0.8335 | 0.26333 | 0.0862 | -3.1652
-18 | -0.8112 | 0.25452 | 0.0809 | -3.1872
-17.5 | -0.7892 | 0.24581 | 0.0772 | -3.2106
-17 | -0.767 | 0.23785 | 0.0726 | -3.2247
-16.5 | -0.7444 | 0.22969 | 0.0679 | -3.2409
-16 | -0.7222 | 0.22135 | 0.0632 | -3.2627
-15.5 | -0.7 | 0.21298 | 0.0586 | -3.2867
-15 | -0.6779 | 0.20453 | 0.0535 | -3.3144
-14.5 | -0.6575 | 0.1962 | 0.0483 | -3.3512
-14 | -0.6384 | 0.18777 | 0.0435 | -3.3999
-13.5 | -0.6193 | 0.17942 | 0.0392 | -3.4517
-13 | -0.6012 | 0.1709 | 0.035 | -3.5178
-12.5 | -0.5842 | 0.16178 | 0.0319 | -3.6111
-12 | -0.5667 | 0.15401 | 0.0294 | -3.6796
-11.5 | -0.5506 | 0.14629 | 0.0262 | -3.7638
-11 | -0.535 | 0.13819 | 0.0225 | -3.8715
-10.5 | -0.5218 | 0.12986 | 0.0173 | -4.0182
-10 | -0.5091 | 0.12151 | 0.0131 | -4.1898
-9.5 | -0.4968 | 0.11319 | 0.0095 | -4.3891
-9 | -0.4927 | 0.10376 | 0.0062 | -4.7485
-8.5 | -0.4825 | 0.09617 | 0.0034 | -5.0172
-8 | -0.4718 | 0.08885 | 0.0001 | -5.3101
-7.5 | -0.4642 | 0.08075 | -0.0045 | -5.7486
-7 | -0.4581 | 0.07258 | -0.0097 | -6.3117
-6 | -0.4177 | 0.04882 | -0.0414 | -8.5559
-5.5 | -0.4133 | 0.03765 | -0.0459 | -10.9774
-5 | -0.3945 | 0.02726 | -0.046 | -14.4718
-4 | -0.3043 | 0.0157 | -0.0409 | -19.3822
-3.5 | -0.2442 | 0.0128 | -0.0382 | -19.0781
-3 | -0.182 | 0.01096 | -0.0359 | -16.6058
-2.5 | -0.1203 | 0.00957 | -0.0338 | -12.5705
-2 | -0.056 | 0.00885 | -0.0324 | -6.3277
-1.5 | 0.008 | 0.00819 | -0.0313 | 0.9768
-1 | 0.069 | 0.00728 | -0.0304 | 9.478
-0.5 | 0.128 | 0.00643 | -0.0291 | 19.9067
0 | 0.1788 | 0.00556 | -0.0253 | 32.1583
0.5 | 0.2675 | 0.00551 | -0.0292 | 48.5481
1 | 0.3702 | 0.00566 | -0.0366 | 65.4064
1.5 | 0.4371 | 0.00581 | -0.0366 | 75.2324
2 | 0.4967 | 0.00603 | -0.035 | 82.3715
2.5 | 0.5568 | 0.00632 | -0.0333 | 88.1013
3 | 0.6174 | 0.00667 | -0.0317 | 92.5637
3.5 | 0.6784 | 0.00709 | -0.0299 | 95.6841
4 | 0.74 | 0.00757 | -0.0282 | 97.7543
4.5 | 0.8015 | 0.00819 | -0.0263 | 97.8632
5 | 0.8603 | 0.0092 | -0.024 | 93.5109
5.5 | 0.9181 | 0.01042 | -0.0215 | 88.1094
6 | 0.9709 | 0.01217 | -0.0184 | 79.7781
6.5 | 1.0209 | 0.01428 | -0.0142 | 71.4916
7 | 1.0648 | 0.01676 | -0.0091 | 63.5322
7.5 | 1.089 | 0.02022 | -0.0025 | 53.8576
8 | 1.0878 | 0.02438 | 0.0053 | 44.6185
8.5 | 1.0792 | 0.03038 | 0.0085 | 35.5234
9 | 1.0615 | 0.03851 | 0.008 | 27.5643
9.5 | 1.0375 | 0.0484 | 0.0039 | 21.436
10 | 1.0115 | 0.05965 | -0.0021 | 16.9573
10.5 | 0.9798 | 0.07283 | -0.0102 | 13.4532
11 | 0.9474 | 0.08716 | -0.019 | 10.8697
11.5 | 0.9204 | 0.10177 | -0.0274 | 9.0439
12 | 0.8986 | 0.11638 | -0.0354 | 7.7213
12.5 | 0.8805 | 0.13126 | -0.0433 | 6.7081

## 41. Re 1M Mach 0.00 (1)
BIGFOIL.COM POLAR EXPORT
MG08
MG08 |  |  |  | Cl Max: | 1.046 | at alpha= | 8.5 | deg
JavaFoil+Calcfoil stall+Eppler ext transition |  |  |  | L/D Max: | 104.92 | at alpha= | 5 | deg
Re: | 1000000 |  |  | Cd Min: | 0.00514 | at alpha= | 0 | deg
Mach: | 0 |  |  | Cl=0 at alpha= | -1.6552 | deg
|  |  |  | @ Cl=0.1, Cd= | 0.0055255
|  |  |  | @ Cl=0.4, Cd= | 0.0057614
|  |  |  | @ Cl=0.6, Cd= | 0.0065681
alpha (deg) | Cl | Cd | Cm | Cl/Cd
-14.5 | -0.376 | 0.13783 | -0.008 | -2.731
-14 | -0.396 | 0.13019 | -0.008 | -3.043
-13.5 | -0.416 | 0.11914 | -0.008 | -3.488
-13 | -0.435 | 0.11003 | -0.008 | -3.951
-12.5 | -0.453 | 0.10355 | -0.008 | -4.376
-12 | -0.47 | 0.09694 | -0.008 | -4.849
-11.5 | -0.485 | 0.08989 | -0.008 | -5.397
-11 | -0.498 | 0.08291 | -0.009 | -6.003
-10.5 | -0.507 | 0.07603 | -0.009 | -6.669
-10 | -0.512 | 0.07009 | -0.008 | -7.312
-9.5 | -0.514 | 0.06532 | -0.008 | -7.862
-9 | -0.51 | 0.06098 | -0.008 | -8.359
-8.5 | -0.501 | 0.05677 | -0.008 | -8.823
-8 | -0.487 | 0.05283 | -0.009 | -9.212
-7.5 | -0.467 | 0.04963 | -0.009 | -9.414
-7 | -0.441 | 0.04633 | -0.009 | -9.509
-6.5 | -0.409 | 0.04331 | -0.009 | -9.433
-6 | -0.374 | 0.04083 | -0.01 | -9.151
-5.5 | -0.336 | 0.03872 | -0.01 | -8.687
-5 | -0.297 | 0.03664 | -0.01 | -8.107
-4.5 | -0.319 | 0.00873 | -0.025 | -36.465
-4 | -0.265 | 0.0086 | -0.025 | -30.819
-3.5 | -0.21 | 0.00842 | -0.026 | -24.988
-3 | -0.154 | 0.00825 | -0.026 | -18.691
-2.5 | -0.097 | 0.0081 | -0.026 | -12.02
-2 | -0.04 | 0.00795 | -0.027 | -5.005
-1.5 | 0.018 | 0.00614 | -0.027 | 2.95
-1 | 0.076 | 0.00572 | -0.027 | 13.327
-0.5 | 0.134 | 0.00525 | -0.027 | 25.592
0 | 0.193 | 0.00514 | -0.028 | 37.472
0.5 | 0.251 | 0.00524 | -0.028 | 47.846
1 | 0.309 | 0.00534 | -0.028 | 57.856
1.5 | 0.367 | 0.00542 | -0.029 | 67.661
2 | 0.425 | 0.00602 | -0.029 | 70.577
2.5 | 0.483 | 0.0062 | -0.029 | 77.862
3 | 0.54 | 0.00638 | -0.03 | 84.631
3.5 | 0.598 | 0.00656 | -0.03 | 91.065
4 | 0.655 | 0.00679 | -0.03 | 96.464
4.5 | 0.712 | 0.00705 | -0.03 | 100.91
5 | 0.767 | 0.00731 | -0.031 | 104.92
5.5 | 0.821 | 0.00862 | -0.031 | 95.324
6 | 0.872 | 0.01003 | -0.031 | 86.988
6.5 | 0.919 | 0.01107 | -0.032 | 82.972
7 | 0.96 | 0.01235 | -0.032 | 77.735
7.5 | 0.996 | 0.0133 | -0.032 | 74.85
8 | 1.025 | 0.01422 | -0.033 | 72.075
8.5 | 1.046 | 0.01519 | -0.033 | 68.846
9 | 1.045 | 0.01564 | -0.033 | 66.832
9.5 | 1.033 | 0.01751 | -0.033 | 59.014
10 | 1.019 | 0.01921 | -0.032 | 53.02
10.5 | 0.841 | 0.06807 | -0.014 | 12.356
11 | 0.825 | 0.07187 | -0.014 | 11.485
11.5 | 0.805 | 0.0772 | -0.014 | 10.423
12 | 0.779 | 0.08245 | -0.014 | 9.451
12.5 | 0.754 | 0.08586 | -0.018 | 8.781
13 | 0.723 | 0.09115 | -0.018 | 7.928
13.5 | 0.687 | 0.09729 | -0.017 | 7.065

## 42. Re 1M Mach 0.00 (2)
BIGFOIL.COM POLAR EXPORT
MG08
MG08 |  |  |  | Cl Max: | 1.2067 | at alpha= | 11 | deg
XFOIL ncrit=9 |  |  |  | L/D Max: | 103.777 | at alpha= | 4.5 | deg
Re: | 1000000 |  |  | Cd Min: | 0.25787 | at alpha= | -20 | deg
Mach: | 0 |  |  | Cl=0 at alpha= | -1.545 | deg
|  |  |  | @ Cl=0.1, Cd= | 0.0056344
|  |  |  | @ Cl=0.4, Cd= | 0.0049951
|  |  |  | @ Cl=0.6, Cd= | 0.0059823
alpha (deg) | Cl | Cd | Cm | Cl/Cd
-20 | -0.8044 | 0.25787 | 0.0825 | -3.1194
-19.5 | -0.7871 | 0.25075 | 0.0781 | -3.139
-19 | -0.772 | 0.24378 | 0.0748 | -3.1668
-18.5 | -0.7551 | 0.23757 | 0.071 | -3.1784
-18 | -0.7383 | 0.23125 | 0.0671 | -3.1926
-17.5 | -0.7215 | 0.22442 | 0.0633 | -3.215
-17 | -0.7039 | 0.21708 | 0.0593 | -3.2426
-16.5 | -0.6873 | 0.20978 | 0.0549 | -3.2763
-16 | -0.6722 | 0.20238 | 0.0509 | -3.3215
-15.5 | -0.6574 | 0.19509 | 0.0473 | -3.3697
-15 | -0.6435 | 0.18766 | 0.0438 | -3.4291
-14.5 | -0.6305 | 0.17997 | 0.0404 | -3.5034
-14 | -0.6216 | 0.17121 | 0.0378 | -3.6306
-13.5 | -0.6097 | 0.16405 | 0.035 | -3.7165
-13 | -0.5975 | 0.15749 | 0.0326 | -3.7939
-12.5 | -0.5868 | 0.15025 | 0.0298 | -3.9055
-12 | -0.5769 | 0.1429 | 0.0269 | -4.0371
-11.5 | -0.568 | 0.1351 | 0.0239 | -4.2043
-11 | -0.5599 | 0.12555 | 0.019 | -4.4596
-10.5 | -0.5534 | 0.11699 | 0.0155 | -4.7303
-10 | -0.4512 | 0.0942 | -0.0002 | -4.7898
-9.5 | -0.4506 | 0.08576 | -0.003 | -5.2542
-9 | -0.4522 | 0.07712 | -0.006 | -5.8636
-8.5 | -0.4551 | 0.06867 | -0.0092 | -6.6273
-8 | -0.477 | 0.05691 | -0.0151 | -8.3817
-7.5 | -0.5167 | 0.039 | -0.0289 | -13.2487
-7 | -0.5647 | 0.02929 | -0.0317 | -19.2796
-6.5 | -0.5331 | 0.02175 | -0.0293 | -24.5103
-6 | -0.4585 | 0.01558 | -0.0356 | -29.4288
-5.5 | -0.4096 | 0.01423 | -0.0342 | -28.7843
-5 | -0.3595 | 0.01338 | -0.0328 | -26.8685
-4.5 | -0.3103 | 0.01162 | -0.0312 | -26.704
-4 | -0.2613 | 0.00994 | -0.0298 | -26.2877
-3.5 | -0.2093 | 0.00918 | -0.0288 | -22.7996
-3 | -0.1559 | 0.0086 | -0.0281 | -18.1279
-2.5 | -0.1018 | 0.00819 | -0.0275 | -12.4298
-1.5 | 0.0048 | 0.00695 | -0.0264 | 0.69065
-1 | 0.0568 | 0.00622 | -0.0259 | 9.1318
-0.5 | 0.1077 | 0.00553 | -0.025 | 19.4756
0 | 0.1518 | 0.00472 | -0.0221 | 32.161
0.5 | 0.2271 | 0.00469 | -0.0259 | 48.4222
1 | 0.3078 | 0.00483 | -0.0312 | 63.7267
1.5 | 0.3728 | 0.00492 | -0.0332 | 75.7724
2 | 0.4235 | 0.00506 | -0.0321 | 83.6957
2.5 | 0.4742 | 0.00527 | -0.0309 | 89.981
3 | 0.5251 | 0.00553 | -0.0299 | 94.9548
3.5 | 0.5763 | 0.00582 | -0.0289 | 99.0206
4 | 0.6274 | 0.00617 | -0.028 | 101.6856
4.5 | 0.6787 | 0.00654 | -0.0272 | 103.7768
5 | 0.7295 | 0.00703 | -0.0263 | 103.7696
5.5 | 0.7777 | 0.00794 | -0.0253 | 97.9471
6 | 0.8261 | 0.00886 | -0.0243 | 93.2393
6.5 | 0.874 | 0.00988 | -0.0233 | 88.4615
7 | 0.9175 | 0.01159 | -0.0217 | 79.1631
7.5 | 0.9662 | 0.01251 | -0.0207 | 77.2342
8 | 1.0125 | 0.01372 | -0.0194 | 73.7974
8.5 | 1.0522 | 0.01576 | -0.0173 | 66.764
9 | 1.0949 | 0.01717 | -0.0157 | 63.7682
9.5 | 1.1334 | 0.01895 | -0.0136 | 59.81
10 | 1.1661 | 0.02118 | -0.011 | 55.0567
10.5 | 1.1916 | 0.0239 | -0.0077 | 49.8577
11 | 1.2067 | 0.02711 | -0.0034 | 44.5113
11.5 | 1.2 | 0.03142 | 0.0026 | 38.1922
12 | 1.188 | 0.03709 | 0.0058 | 32.0302
12.5 | 1.161 | 0.04559 | 0.0063 | 25.4661
13 | 1.1327 | 0.05521 | 0.0035 | 20.5162
13.5 | 1.09 | 0.06857 | -0.0028 | 15.8962
14 | 1.0523 | 0.08308 | -0.0113 | 12.6661
14.5 | 1.0205 | 0.09873 | -0.021 | 10.3363
15 | 0.8712 | 0.15686 | -0.0503 | 5.554
15.5 | 0.8671 | 0.17023 | -0.0567 | 5.0937
16 | 0.873 | 0.17972 | -0.0615 | 4.8576

## 43. Re 1M Mach 0.10 (1)
BIGFOIL.COM POLAR EXPORT
MG08
MG08 |  |  |  | Cl Max: | 1.046 | at alpha= | 8.5 | deg
JavaFoil+Calcfoil stall+Eppler ext transition |  |  |  | L/D Max: | 105.07 | at alpha= | 5 | deg
Re: | 1000000 |  |  | Cd Min: | 0.00515 | at alpha= | 0 | deg
Mach: | 0.1 |  |  | Cl=0 at alpha= | -1.6552 | deg
|  |  |  | @ Cl=0.1, Cd= | 0.0055476
|  |  |  | @ Cl=0.4, Cd= | 0.0057507
|  |  |  | @ Cl=0.6, Cd= | 0.0065769
alpha (deg) | Cl | Cd | Cm | Cl/Cd
-14.5 | -0.336 | 0.11706 | -0.009 | -2.873
-14 | -0.358 | 0.13219 | -0.009 | -2.71
-13.5 | -0.38 | 0.12088 | -0.008 | -3.147
-13 | -0.403 | 0.11494 | -0.008 | -3.502
-12.5 | -0.424 | 0.10634 | -0.008 | -3.987
-12 | -0.444 | 0.1006 | -0.008 | -4.417
-11.5 | -0.463 | 0.09145 | -0.009 | -5.062
-11 | -0.479 | 0.08373 | -0.009 | -5.72
-10.5 | -0.492 | 0.07835 | -0.009 | -6.276
-10 | -0.5 | 0.07162 | -0.009 | -6.987
-9.5 | -0.504 | 0.06639 | -0.008 | -7.598
-9 | -0.503 | 0.0618 | -0.008 | -8.144
-8.5 | -0.497 | 0.05717 | -0.008 | -8.686
-8 | -0.484 | 0.0534 | -0.009 | -9.069
-7.5 | -0.466 | 0.04978 | -0.009 | -9.364
-7 | -0.44 | 0.04662 | -0.009 | -9.445
-6.5 | -0.409 | 0.04351 | -0.009 | -9.399
-6 | -0.374 | 0.04089 | -0.01 | -9.157
-5.5 | -0.337 | 0.03875 | -0.01 | -8.705
-5 | -0.298 | 0.03665 | -0.01 | -8.13
-4.5 | -0.32 | 0.00874 | -0.025 | -36.58
-4 | -0.266 | 0.00866 | -0.026 | -30.753
-3.5 | -0.211 | 0.00842 | -0.026 | -25.089
-3 | -0.155 | 0.00826 | -0.026 | -18.771
-2.5 | -0.098 | 0.0081 | -0.026 | -12.074
-2 | -0.04 | 0.00796 | -0.027 | -5.027
-1.5 | 0.018 | 0.00615 | -0.027 | 2.962
-1 | 0.077 | 0.00573 | -0.027 | 13.368
-0.5 | 0.135 | 0.00527 | -0.028 | 25.661
0 | 0.194 | 0.00515 | -0.028 | 37.586
0.5 | 0.252 | 0.00526 | -0.028 | 47.913
1 | 0.31 | 0.00534 | -0.028 | 58.098
1.5 | 0.369 | 0.00543 | -0.029 | 67.898
2 | 0.427 | 0.00603 | -0.029 | 70.771
2.5 | 0.485 | 0.00621 | -0.029 | 78.045
3 | 0.543 | 0.0064 | -0.03 | 84.803
3.5 | 0.601 | 0.00658 | -0.03 | 91.329
4 | 0.658 | 0.00681 | -0.03 | 96.668
4.5 | 0.715 | 0.00707 | -0.031 | 101.096
5 | 0.771 | 0.00734 | -0.031 | 105.07
5.5 | 0.825 | 0.0087 | -0.031 | 94.845
6 | 0.876 | 0.01008 | -0.032 | 86.92
6.5 | 0.923 | 0.01116 | -0.032 | 82.695
7 | 0.964 | 0.01247 | -0.032 | 77.248
7.5 | 0.999 | 0.01346 | -0.033 | 74.196
8 | 1.026 | 0.01437 | -0.033 | 71.428
8.5 | 1.046 | 0.0154 | -0.033 | 67.913
9 | 1.04 | 0.01591 | -0.033 | 65.344
9.5 | 1.025 | 0.01783 | -0.033 | 57.494
10 | 0.843 | 0.06385 | -0.014 | 13.204
10.5 | 0.829 | 0.06792 | -0.011 | 12.199
11 | 0.812 | 0.07258 | -0.015 | 11.183
11.5 | 0.785 | 0.07856 | -0.014 | 9.995
12 | 0.756 | 0.08351 | -0.015 | 9.053
12.5 | 0.726 | 0.08651 | -0.018 | 8.389
13 | 0.687 | 0.09271 | -0.017 | 7.414
13.5 | 0.649 | 0.09819 | -0.017 | 6.615

## 44. Re 1M Mach 0.10 (2)
BIGFOIL.COM POLAR EXPORT
MG08
MG08 |  |  |  | Cl Max: | 1.1965 | at alpha= | 11 | deg
XFOIL ncrit=9 |  |  |  | L/D Max: | 103.912 | at alpha= | 4.5 | deg
Re: | 1000000 |  |  | Cd Min: | 0.2587 | at alpha= | -20 | deg
Mach: | 0.1 |  |  | Cl=0 at alpha= | -1.5475 | deg
|  |  |  | @ Cl=0.1, Cd= | 0.0056734
|  |  |  | @ Cl=0.4, Cd= | 0.0050089
|  |  |  | @ Cl=0.6, Cd= | 0.0059829
alpha (deg) | Cl | Cd | Cm | Cl/Cd
-20 | -0.8072 | 0.2587 | 0.0832 | -3.1202
-19.5 | -0.7897 | 0.25156 | 0.0786 | -3.1392
-19 | -0.7744 | 0.24456 | 0.0754 | -3.1665
-18.5 | -0.7573 | 0.2383 | 0.0715 | -3.1779
-18 | -0.7403 | 0.23192 | 0.0676 | -3.192
-17.5 | -0.7233 | 0.22505 | 0.0638 | -3.214
-17 | -0.7054 | 0.21765 | 0.0597 | -3.241
-16.5 | -0.6887 | 0.21035 | 0.0553 | -3.2741
-16 | -0.6734 | 0.20292 | 0.0512 | -3.3185
-15.5 | -0.6583 | 0.19561 | 0.0476 | -3.3654
-15 | -0.6442 | 0.18815 | 0.0441 | -3.4239
-14.5 | -0.6309 | 0.18046 | 0.0407 | -3.4961
-14 | -0.6214 | 0.17189 | 0.0382 | -3.6151
-13.5 | -0.6092 | 0.16471 | 0.0353 | -3.6986
-13 | -0.5969 | 0.15808 | 0.0328 | -3.7759
-12.5 | -0.5859 | 0.15081 | 0.0299 | -3.885
-12 | -0.5758 | 0.14342 | 0.0271 | -4.0148
-11.5 | -0.5667 | 0.13554 | 0.024 | -4.1811
-11 | -0.5585 | 0.12605 | 0.0191 | -4.4308
-10.5 | -0.5518 | 0.11752 | 0.0157 | -4.6954
-10 | -0.5468 | 0.10846 | 0.0118 | -5.0415
-9.5 | -0.5424 | 0.09961 | 0.0077 | -5.4452
-9 | -0.54 | 0.09011 | 0.0026 | -5.9927
-8.5 | -0.5606 | 0.07582 | -0.0068 | -7.3938
-7 | -0.5557 | 0.03345 | -0.0323 | -16.6129
-6.5 | -0.5371 | 0.02222 | -0.0295 | -24.1719
-6 | -0.4605 | 0.01598 | -0.0362 | -28.8173
-5.5 | -0.4121 | 0.01455 | -0.0346 | -28.323
-5 | -0.362 | 0.01353 | -0.0331 | -26.7554
-4.5 | -0.3119 | 0.01188 | -0.0316 | -26.2542
-4 | -0.2629 | 0.01002 | -0.0301 | -26.2375
-3.5 | -0.2105 | 0.00923 | -0.0291 | -22.8061
-3 | -0.1569 | 0.00863 | -0.0283 | -18.1808
-2.5 | -0.1025 | 0.00821 | -0.0277 | -12.4848
-2 | -0.0476 | 0.00784 | -0.0271 | -6.0714
-1.5 | 0.005 | 0.00698 | -0.0265 | 0.71633
-1 | 0.0573 | 0.00625 | -0.026 | 9.168
-0.5 | 0.1084 | 0.00556 | -0.0251 | 19.4964
0 | 0.153 | 0.00475 | -0.0223 | 32.2105
0.5 | 0.2277 | 0.00469 | -0.0258 | 48.5501
1 | 0.3089 | 0.00483 | -0.0312 | 63.9545
1.5 | 0.3749 | 0.00494 | -0.0334 | 75.8907
2 | 0.4259 | 0.00508 | -0.0322 | 83.8386
2.5 | 0.4769 | 0.00529 | -0.0311 | 90.1512
3 | 0.528 | 0.00556 | -0.03 | 94.964
3.5 | 0.5796 | 0.00584 | -0.029 | 99.2466
4 | 0.631 | 0.0062 | -0.028 | 101.7742
4.5 | 0.6827 | 0.00657 | -0.0272 | 103.9117
5 | 0.7337 | 0.00709 | -0.0263 | 103.4838
5.5 | 0.782 | 0.00802 | -0.0252 | 97.5062
6.5 | 0.8791 | 0.00997 | -0.0232 | 88.1745
7 | 0.9229 | 0.01171 | -0.0215 | 78.813
7.5 | 0.9719 | 0.01264 | -0.0204 | 76.8908
8 | 1.018 | 0.01393 | -0.019 | 73.0797
8.5 | 1.0576 | 0.016 | -0.0167 | 66.1
9 | 1.0996 | 0.01753 | -0.0149 | 62.7268
9.5 | 1.1367 | 0.01948 | -0.0126 | 58.3522
10 | 1.1673 | 0.02192 | -0.0096 | 53.2527
10.5 | 1.1894 | 0.02492 | -0.0059 | 47.7287
11 | 1.1965 | 0.02835 | -0.0005 | 42.2046
11.5 | 1.1862 | 0.03329 | 0.0045 | 35.6323
12 | 1.1718 | 0.03957 | 0.0065 | 29.6133
12.5 | 1.1442 | 0.04854 | 0.0056 | 23.5723
13 | 1.1157 | 0.05875 | 0.0017 | 18.9906
13.5 | 1.0766 | 0.07224 | -0.0054 | 14.9031
14 | 1.0423 | 0.08691 | -0.0142 | 11.9929
14.5 | 1.0113 | 0.10296 | -0.0241 | 9.8223
15 | 0.9741 | 0.12247 | -0.0355 | 7.9538
15.5 | 0.9348 | 0.14475 | -0.0477 | 6.458
16 | 0.8716 | 0.18211 | -0.0628 | 4.7861

## 45. Re 1M Mach 0.25 (1)
BIGFOIL.COM POLAR EXPORT
MG08
MG08 |  |  |  | Cl Max: | 1.03 | at alpha= | 8 | deg
JavaFoil+Calcfoil stall+Eppler ext transition |  |  |  | L/D Max: | 101.629 | at alpha= | 4.5 | deg
Re: | 1000000 |  |  | Cd Min: | 0.00521 | at alpha= | 0 | deg
Mach: | 0.25 |  |  | Cl=0 at alpha= | -1.6583 | deg
|  |  |  | @ Cl=0.1, Cd= | 0.005889
|  |  |  | @ Cl=0.4, Cd= | 0.09924
|  |  |  | @ Cl=0.6, Cd= | 0.09924
alpha (deg) | Cl | Cd | Cm | Cl/Cd
-13 | -0.064 | 0.09646 | -0.01 | -0.661
-12.5 | -0.111 | 0.09148 | -0.01 | -1.21
-12 | -0.195 | 0.08923 | -0.01 | -2.188
-11.5 | -0.255 | 0.08416 | -0.009 | -3.033
-11 | -0.308 | 0.10303 | -0.009 | -2.986
-10.5 | -0.354 | 0.092 | -0.009 | -3.844
-10 | -0.393 | 0.08244 | -0.009 | -4.763
-9.5 | -0.424 | 0.0769 | -0.009 | -5.511
-9 | -0.446 | 0.06716 | -0.009 | -6.64
-8.5 | -0.458 | 0.06128 | -0.009 | -7.477
-8 | -0.461 | 0.05615 | -0.009 | -8.21
-7.5 | -0.454 | 0.05182 | -0.009 | -8.766
-7 | -0.436 | 0.04792 | -0.009 | -9.096
-6.5 | -0.409 | 0.0444 | -0.009 | -9.203
-6 | -0.377 | 0.04153 | -0.01 | -9.079
-5.5 | -0.342 | 0.03933 | -0.01 | -8.687
-5 | -0.303 | 0.03705 | -0.01 | -8.182
-4.5 | -0.326 | 0.00882 | -0.026 | -36.995
-4 | -0.272 | 0.00876 | -0.026 | -31.103
-3.5 | -0.216 | 0.00851 | -0.027 | -25.45
-3 | -0.159 | 0.00833 | -0.027 | -19.085
-2.5 | -0.1 | 0.00816 | -0.027 | -12.31
-2 | -0.041 | 0.00801 | -0.027 | -5.13
-1.5 | 0.019 | 0.0062 | -0.028 | 3.016
-1 | 0.079 | 0.00619 | -0.028 | 12.713
-0.5 | 0.139 | 0.00533 | -0.028 | 26.032
0 | 0.199 | 0.00521 | -0.029 | 38.152
0.5 | 0.259 | 0.00533 | -0.029 | 48.618
1 | 0.319 | 0.00542 | -0.029 | 58.832
1.5 | 0.379 | 0.00549 | -0.03 | 68.971
2 | 0.439 | 0.00612 | -0.03 | 71.669
2.5 | 0.498 | 0.0063 | -0.03 | 79.091
3 | 0.558 | 0.00649 | -0.03 | 85.905
3.5 | 0.617 | 0.00669 | -0.031 | 92.186
4 | 0.676 | 0.00694 | -0.031 | 97.394
4.5 | 0.734 | 0.00723 | -0.031 | 101.629
5 | 0.791 | 0.00806 | -0.032 | 98.211
5.5 | 0.847 | 0.00917 | -0.032 | 92.31
6 | 0.898 | 0.01046 | -0.032 | 85.871
6.5 | 0.943 | 0.01222 | -0.033 | 77.181
7 | 0.982 | 0.01324 | -0.033 | 74.133
7.5 | 1.011 | 0.01425 | -0.033 | 70.952
8 | 1.03 | 0.01537 | -0.034 | 67.012
8.5 | 1.018 | 0.01603 | -0.033 | 63.538
9 | 0.993 | 0.01817 | -0.033 | 54.649
9.5 | 0.806 | 0.06198 | -0.011 | 13.005
10 | 0.777 | 0.06606 | -0.014 | 11.76
10.5 | 0.738 | 0.06969 | -0.018 | 10.589
11 | 0.683 | 0.07448 | -0.018 | 9.164
11.5 | 0.616 | 0.07979 | -0.017 | 7.719
12 | 0.543 | 0.0859 | -0.017 | 6.319
12.5 | 0.461 | 0.09355 | -0.016 | 4.932
13 | 0.375 | 0.09924 | -0.017 | 3.782

## 46. Re 1M Mach 0.25 (2)
BIGFOIL.COM POLAR EXPORT
MG08
MG08 |  |  |  | Cl Max: | 1.1562 | at alpha= | 10 | deg
XFOIL ncrit=9 |  |  |  | L/D Max: | 104.415 | at alpha= | 4.5 | deg
Re: | 1000000 |  |  | Cd Min: | 0.26351 | at alpha= | -20 | deg
Mach: | 0.25 |  |  | Cl=0 at alpha= | -1.5512 | deg
|  |  |  | @ Cl=0.1, Cd= | 0.0058691
|  |  |  | @ Cl=0.4, Cd= | 0.0050402
|  |  |  | @ Cl=0.6, Cd= | 0.0059946
alpha (deg) | Cl | Cd | Cm | Cl/Cd
-20 | -0.8234 | 0.26351 | 0.0866 | -3.1247
-19 | -0.7884 | 0.24906 | 0.0786 | -3.1655
-18.5 | -0.7703 | 0.24249 | 0.0744 | -3.1766
-18 | -0.7521 | 0.23578 | 0.0704 | -3.1898
-17.5 | -0.7339 | 0.22859 | 0.0663 | -3.2106
-17 | -0.7146 | 0.22091 | 0.0618 | -3.2348
-16.5 | -0.6971 | 0.21351 | 0.0572 | -3.265
-16 | -0.6807 | 0.20597 | 0.053 | -3.3049
-15.5 | -0.6643 | 0.1985 | 0.0492 | -3.3466
-15 | -0.6488 | 0.19089 | 0.0456 | -3.3988
-14.5 | -0.6342 | 0.18313 | 0.042 | -3.4631
-14 | -0.6218 | 0.17532 | 0.0399 | -3.5467
-13.5 | -0.608 | 0.16801 | 0.0368 | -3.6188
-13 | -0.5948 | 0.161 | 0.0339 | -3.6944
-12.5 | -0.5826 | 0.15358 | 0.0309 | -3.7935
-12 | -0.5714 | 0.14595 | 0.0279 | -3.915
-11.5 | -0.561 | 0.13726 | 0.0237 | -4.0871
-11 | -0.5525 | 0.12855 | 0.0198 | -4.2979
-10.5 | -0.5444 | 0.12013 | 0.0165 | -4.5318
-10 | -0.5379 | 0.11131 | 0.0128 | -4.8324
-9.5 | -0.5318 | 0.10275 | 0.0091 | -5.1757
-9 | -0.5392 | 0.09159 | 0.0038 | -5.8871
-8.5 | -0.5311 | 0.08542 | 0.0004 | -6.2175
-8 | -0.5303 | 0.07612 | -0.0061 | -6.9666
-7.5 | -0.527 | 0.06779 | -0.0146 | -7.774
-6.5 | -0.5258 | 0.03255 | -0.0329 | -16.1536
-6 | -0.4699 | 0.01898 | -0.0394 | -24.7576
-5.5 | -0.4242 | 0.01672 | -0.0373 | -25.3708
-5 | -0.3745 | 0.0146 | -0.0352 | -25.6507
-4.5 | -0.3204 | 0.01369 | -0.0337 | -23.4039
-4 | -0.2714 | 0.01061 | -0.0317 | -25.5796
-3.5 | -0.2175 | 0.00957 | -0.0305 | -22.7273
-3 | -0.1623 | 0.00884 | -0.0295 | -18.3597
-2.5 | -0.106 | 0.00832 | -0.0287 | -12.7404
-2 | -0.0491 | 0.00793 | -0.028 | -6.1917
-1.5 | 0.0056 | 0.00717 | -0.0273 | 0.78103
-1 | 0.0596 | 0.00642 | -0.0268 | 9.2835
-0.5 | 0.1124 | 0.0057 | -0.0259 | 19.7193
0 | 0.1597 | 0.0049 | -0.0234 | 32.5918
0.5 | 0.2298 | 0.00475 | -0.0253 | 48.3789
1 | 0.3153 | 0.00488 | -0.0312 | 64.6107
1.5 | 0.3868 | 0.005 | -0.0341 | 77.36
2 | 0.4393 | 0.00516 | -0.0329 | 85.1357
2.5 | 0.4918 | 0.00539 | -0.0316 | 91.243
3 | 0.5445 | 0.00568 | -0.0304 | 95.8627
3.5 | 0.5979 | 0.00598 | -0.0294 | 99.9833
4 | 0.6512 | 0.00635 | -0.0283 | 102.5512
4.5 | 0.7048 | 0.00675 | -0.0273 | 104.4148
5.5 | 0.807 | 0.00838 | -0.0248 | 96.3007
6 | 0.8574 | 0.00939 | -0.0235 | 91.3099
6.5 | 0.9046 | 0.01085 | -0.0219 | 83.3733
7 | 0.953 | 0.01225 | -0.0201 | 77.7959
7.5 | 1.0025 | 0.01343 | -0.0184 | 74.6463
8 | 1.0466 | 0.01522 | -0.0161 | 68.7648
8.5 | 1.084 | 0.01759 | -0.0131 | 61.6259
9 | 1.1193 | 0.01992 | -0.0099 | 56.1898
9.5 | 1.1449 | 0.02296 | -0.0058 | 49.865
10 | 1.1562 | 0.02653 | -0.0004 | 43.5809
10.5 | 1.1481 | 0.03096 | 0.0053 | 37.0833
11 | 1.1352 | 0.03708 | 0.0073 | 30.6149
11.5 | 1.1134 | 0.04538 | 0.0061 | 24.535
12 | 1.0892 | 0.05519 | 0.0022 | 19.7355
12.5 | 1.0584 | 0.06738 | -0.0043 | 15.7079
13 | 1.0284 | 0.08097 | -0.0124 | 12.701
13.5 | 0.9948 | 0.09712 | -0.0221 | 10.243
14 | 0.9641 | 0.11422 | -0.0319 | 8.4407
14.5 | 0.9354 | 0.13218 | -0.0416 | 7.0767
15 | 0.9 | 0.15374 | -0.0524 | 5.854

## 47. Re 1M Mach 0.50 (1)
BIGFOIL.COM POLAR EXPORT
MG08
MG08 |  |  |  | Cl Max: | 1.15 | at alpha= | 20 | deg
JavaFoil+Calcfoil stall+Eppler ext transition |  |  |  | L/D Max: | 99.578 | at alpha= | 4 | deg
Re: | 1000000 |  |  | Cd Min: | 0.00562 | at alpha= | 0.5 | deg
Mach: | 0.5 |  |  | Cl=0 at alpha= | -1.6567 | deg
|  |  |  | @ Cl=0.1, Cd= | 0.0063073
|  |  |  | @ Cl=0.4, Cd= | 0.0061275
|  |  |  | @ Cl=0.6, Cd= | 0.0068564
alpha (deg) | Cl | Cd | Cm | Cl/Cd
-20 | -0.965 | 0.19343 | -0.012 | -4.987
-19.5 | -0.94 | 0.19099 | -0.012 | -4.92
-19 | -0.914 | 0.18566 | -0.012 | -4.923
-18.5 | -0.889 | 0.1804 | -0.012 | -4.925
-18 | -0.863 | 0.17657 | -0.012 | -4.89
-17.5 | -0.838 | 0.17039 | -0.012 | -4.918
-17 | -0.812 | 0.16628 | -0.012 | -4.885
-16.5 | -0.788 | 0.15611 | -0.013 | -5.047
-16 | -0.76 | 0.15281 | -0.012 | -4.971
-15.5 | -0.733 | 0.14624 | -0.012 | -5.011
-15 | -0.707 | 0.13915 | -0.012 | -5.08
-14.5 | -0.681 | 0.13562 | -0.012 | -5.021
-14 | -0.655 | 0.13419 | -0.012 | -4.88
-13.5 | -0.629 | 0.1299 | -0.012 | -4.841
-13 | -0.603 | 0.11928 | -0.012 | -5.055
-12.5 | -0.578 | 0.11681 | -0.013 | -4.945
-12 | -0.55 | 0.10886 | -0.011 | -5.049
-11.5 | -0.523 | 0.10434 | -0.011 | -5.013
-11 | -0.497 | 0.10182 | -0.011 | -4.878
-10.5 | -0.471 | 0.09998 | -0.011 | -4.707
-10 | -0.444 | 0.09699 | -0.011 | -4.581
-9.5 | -0.418 | 0.09416 | -0.012 | -4.44
-9 | -0.392 | 0.08549 | -0.012 | -4.581
-8.5 | -0.365 | 0.08027 | -0.011 | -4.542
-8 | -0.338 | 0.08039 | -0.011 | -4.207
-7.5 | -0.312 | 0.07826 | -0.011 | -3.983
-7 | -0.285 | 0.07465 | -0.011 | -3.819
-6.5 | -0.259 | 0.07349 | -0.011 | -3.519
-6 | -0.232 | 0.07139 | -0.011 | -3.25
-5.5 | -0.207 | 0.03893 | -0.015 | -5.318
-5 | -0.296 | 0.04101 | -0.011 | -7.215
-4.5 | -0.274 | 0.03722 | -0.011 | -7.352
-4 | -0.236 | 0.0347 | -0.012 | -6.794
-3.5 | -0.237 | 0.00891 | -0.03 | -26.624
-3 | -0.176 | 0.00863 | -0.03 | -20.391
-2.5 | -0.112 | 0.00839 | -0.03 | -13.305
-2 | -0.046 | 0.00825 | -0.031 | -5.552
-1.5 | 0.021 | 0.00635 | -0.031 | 3.29
-1 | 0.088 | 0.00637 | -0.031 | 13.808
-0.5 | 0.155 | 0.00602 | -0.032 | 25.799
0 | 0.222 | 0.00564 | -0.032 | 39.402
0.5 | 0.289 | 0.00562 | -0.032 | 51.491
1 | 0.356 | 0.00574 | -0.033 | 62.13
1.5 | 0.423 | 0.00633 | -0.033 | 66.882
2 | 0.49 | 0.00649 | -0.033 | 75.532
2.5 | 0.557 | 0.0067 | -0.034 | 83.062
3 | 0.623 | 0.00694 | -0.034 | 89.71
3.5 | 0.689 | 0.00724 | -0.034 | 95.159
4 | 0.754 | 0.00757 | -0.035 | 99.578
4.5 | 0.818 | 0.00861 | -0.035 | 95.065
5 | 0.88 | 0.00987 | -0.036 | 89.197
5.5 | 0.938 | 0.01143 | -0.036 | 82.047
6 | 0.985 | 0.01386 | -0.036 | 71.076
6.5 | 0.998 | 0.01495 | -0.036 | 66.792
7 | 0.956 | 0.01735 | -0.036 | 55.066
7.5 | 0.581 | 0.02024 | -0.035 | 28.722
8 | 0.515 | 0.05809 | -0.015 | 8.862
8.5 | 0.541 | 0.07516 | -0.015 | 7.197
9 | 0.567 | 0.08319 | -0.015 | 6.819
9.5 | 0.593 | 0.08559 | -0.015 | 6.934
10 | 0.62 | 0.09254 | -0.017 | 6.705
10.5 | 0.647 | 0.09796 | -0.017 | 6.602
11 | 0.673 | 0.10035 | -0.017 | 6.705
11.5 | 0.7 | 0.10465 | -0.018 | 6.684
12 | 0.727 | 0.11571 | -0.02 | 6.281
12.5 | 0.753 | 0.11887 | -0.02 | 6.333
13 | 0.779 | 0.1212 | -0.02 | 6.427
13.5 | 0.805 | 0.13018 | -0.021 | 6.184
14 | 0.834 | 0.14042 | -0.023 | 5.937
14.5 | 0.859 | 0.14217 | -0.023 | 6.044
15 | 0.885 | 0.14961 | -0.023 | 5.917
15.5 | 0.911 | 0.15298 | -0.023 | 5.955
16 | 0.937 | 0.15586 | -0.024 | 6.013
16.5 | 0.966 | 0.16229 | -0.025 | 5.951
17 | 0.992 | 0.16826 | -0.026 | 5.893
17.5 | 1.017 | 0.17163 | -0.026 | 5.925
18 | 1.043 | 0.17842 | -0.026 | 5.843
18.5 | 1.068 | 0.18178 | -0.026 | 5.874
19 | 1.094 | 0.18824 | -0.027 | 5.811
19.5 | 1.121 | 0.19604 | -0.028 | 5.716
20 | 1.15 | 0.20296 | -0.029 | 5.669

## 48. Re 1M Mach 0.50 (2)
BIGFOIL.COM POLAR EXPORT
MG08
MG08 |  |  |  | Cl Max: | 1.1034 | at alpha= | 8 | deg
XFOIL ncrit=9 |  |  |  | L/D Max: | 179.718 | at alpha= | -0.5 | deg
Re: | 1000000 |  |  | Cd Min: | 0.25551 | at alpha= | -20 | deg
Mach: | 0.5 |  |  | Cl=0 at alpha= | -1.5451 | deg
|  |  |  | @ Cl=0.1, Cd= | 0.00077854
|  |  |  | @ Cl=0.4, Cd= | 0.0052512
|  |  |  | @ Cl=0.6, Cd= | 0.0060989
alpha (deg) | Cl | Cd | Cm | Cl/Cd
-20 | -0.6764 | 0.25551 | 0.0861 | -2.6473
-19.5 | -0.6613 | 0.24721 | 0.0818 | -2.6751
-19 | -0.6459 | 0.23905 | 0.0775 | -2.7019
-18.5 | -0.6303 | 0.23078 | 0.0732 | -2.7312
-18 | -0.6143 | 0.22255 | 0.0687 | -2.7603
-17.5 | -0.5992 | 0.21469 | 0.064 | -2.791
-17 | -0.5846 | 0.20708 | 0.0594 | -2.8231
-16 | -0.5525 | 0.19156 | 0.0515 | -2.8842
-15.5 | -0.7039 | 0.21226 | 0.0591 | -3.3162
-15 | -0.6831 | 0.20425 | 0.0551 | -3.3444
-14.5 | -0.6625 | 0.19633 | 0.051 | -3.3744
-14 | -0.6422 | 0.18818 | 0.0468 | -3.4127
-13.5 | -0.6228 | 0.18001 | 0.0428 | -3.4598
-13 | -0.6041 | 0.17171 | 0.0389 | -3.5181
-12.5 | -0.5852 | 0.16314 | 0.0344 | -3.5871
-12 | -0.5697 | 0.15454 | 0.0299 | -3.6864
-11.5 | -0.5551 | 0.14601 | 0.026 | -3.8018
-11 | -0.5417 | 0.13734 | 0.0223 | -3.9442
-10.5 | -0.5323 | 0.12834 | 0.0194 | -4.1476
-10 | -0.5183 | 0.12139 | 0.0173 | -4.2697
-9.5 | -0.5066 | 0.11348 | 0.014 | -4.4642
-9 | -0.4939 | 0.10558 | 0.01 | -4.678
-8.5 | -0.4814 | 0.09711 | 0.0049 | -4.9573
-8 | -0.4724 | 0.08863 | 0.0006 | -5.33
-7.5 | -0.4643 | 0.08023 | -0.004 | -5.7871
-7 | -0.3712 | 0.05213 | -0.0231 | -7.1207
-6.5 | -0.3885 | 0.04341 | -0.0272 | -8.9496
-6 | -0.4074 | 0.03385 | -0.035 | -12.0355
-5.5 | -0.4074 | 0.02316 | -0.04 | -17.5907
-5 | -0.391 | 0.01361 | -0.0412 | -28.7289
-4 | -0.3041 | 0.00407 | -0.0374 | -74.7174
-3.5 | -0.2469 | 0.00235 | -0.0352 | -105.0638
-3 | -0.1852 | 0.00171 | -0.0334 | -108.3041
-2.5 | -0.1225 | 0.00136 | -0.0318 | -90.0735
-2 | -0.0585 | 0.00118 | -0.0307 | -49.5763
-1.5 | 0.0058 | 0.00106 | -0.0298 | 5.4717
-1 | 0.0672 | 0.00086 | -0.0292 | 78.1395
-0.5 | 0.1276 | 0.00071 | -0.0285 | 179.7183
0 | 0.1898 | 0.00561 | -0.0278 | 33.8324
0.5 | 0.2456 | 0.00499 | -0.0247 | 49.2184
1 | 0.3417 | 0.00512 | -0.0307 | 66.7383
1.5 | 0.435 | 0.00533 | -0.0363 | 81.6135
2 | 0.4989 | 0.00556 | -0.0356 | 89.7302
2.5 | 0.5587 | 0.00586 | -0.0339 | 95.3413
3 | 0.6192 | 0.00621 | -0.0322 | 99.7101
3.5 | 0.6807 | 0.00658 | -0.0305 | 103.4498
4 | 0.7426 | 0.00702 | -0.0288 | 105.7835
4.5 | 0.8025 | 0.00777 | -0.0267 | 103.2819
5 | 0.8616 | 0.00874 | -0.0244 | 98.5812
5.5 | 0.9191 | 0.00997 | -0.0219 | 92.1866
6 | 0.9704 | 0.01188 | -0.0185 | 81.6835
6.5 | 1.0261 | 0.01348 | -0.0147 | 76.1202
7 | 1.0709 | 0.01592 | -0.0096 | 67.2676
7.5 | 1.0996 | 0.01916 | -0.0032 | 57.3904
8 | 1.1034 | 0.02301 | 0.0048 | 47.9531
8.5 | 1.0917 | 0.02889 | 0.0089 | 37.7882
9 | 1.073 | 0.037 | 0.0085 | 29
9.5 | 1.0467 | 0.04708 | 0.0047 | 22.2324
10 | 1.0196 | 0.0584 | -0.0014 | 17.4589
10.5 | 0.9876 | 0.07156 | -0.0093 | 13.801
11 | 0.9583 | 0.08538 | -0.0175 | 11.2239
11.5 | 0.9297 | 0.10009 | -0.026 | 9.2886
12 | 0.9072 | 0.11453 | -0.0339 | 7.9211
12.5 | 0.8888 | 0.12914 | -0.0418 | 6.8825
13 | 0.8772 | 0.14337 | -0.0493 | 6.1184

## 49. Re 2M Mach 0.00 (1)
BIGFOIL.COM POLAR EXPORT
MG08
MG08 |  |  |  | Cl Max: | 1.059 | at alpha= | 9 | deg
JavaFoil+Calcfoil stall+Eppler ext transition |  |  |  | L/D Max: | 110.185 | at alpha= | 4 | deg
Re: | 2000000 |  |  | Cd Min: | 0.00496 | at alpha= | 0.5 | deg
Mach: | 0 |  |  | Cl=0 at alpha= | -1.6552 | deg
|  |  |  | @ Cl=0.1, Cd= | 0.0055748
|  |  |  | @ Cl=0.4, Cd= | 0.0053598
|  |  |  | @ Cl=0.6, Cd= | 0.005747
alpha (deg) | Cl | Cd | Cm | Cl/Cd
-14.5 | -0.377 | 0.10933 | -0.009 | -3.452
-14 | -0.397 | 0.10018 | -0.01 | -3.965
-13.5 | -0.417 | 0.09666 | -0.01 | -4.312
-13 | -0.436 | 0.09135 | -0.01 | -4.77
-12.5 | -0.454 | 0.0873 | -0.009 | -5.199
-12 | -0.471 | 0.08261 | -0.009 | -5.699
-11.5 | -0.486 | 0.07814 | -0.009 | -6.216
-11 | -0.498 | 0.07635 | -0.009 | -6.523
-10.5 | -0.507 | 0.07158 | -0.009 | -7.088
-10 | -0.513 | 0.0668 | -0.009 | -7.677
-9.5 | -0.514 | 0.06236 | -0.009 | -8.24
-9 | -0.51 | 0.05805 | -0.009 | -8.786
-8.5 | -0.501 | 0.05415 | -0.009 | -9.255
-8 | -0.487 | 0.05084 | -0.009 | -9.58
-7.5 | -0.468 | 0.04762 | -0.009 | -9.818
-7 | -0.441 | 0.04471 | -0.01 | -9.859
-6.5 | -0.41 | 0.04133 | -0.012 | -9.928
-6 | -0.466 | 0.00842 | -0.024 | -55.297
-5.5 | -0.419 | 0.00835 | -0.025 | -50.198
-5 | -0.37 | 0.00812 | -0.025 | -45.564
-4.5 | -0.319 | 0.00792 | -0.025 | -40.195
-4 | -0.265 | 0.00768 | -0.025 | -34.531
-3.5 | -0.21 | 0.00751 | -0.026 | -27.999
-3 | -0.154 | 0.00739 | -0.026 | -20.868
-2.5 | -0.097 | 0.00728 | -0.026 | -13.378
-2 | -0.04 | 0.00716 | -0.027 | -5.564
-1.5 | 0.018 | 0.00576 | -0.027 | 3.142
-1 | 0.076 | 0.00555 | -0.027 | 13.732
-0.5 | 0.134 | 0.00561 | -0.027 | 23.961
0 | 0.193 | 0.00567 | -0.028 | 33.965
0.5 | 0.251 | 0.00496 | -0.028 | 50.555
1 | 0.309 | 0.00522 | -0.028 | 59.121
1.5 | 0.367 | 0.00532 | -0.029 | 69
2 | 0.425 | 0.00539 | -0.029 | 78.844
2.5 | 0.483 | 0.00541 | -0.029 | 89.261
3 | 0.54 | 0.00556 | -0.03 | 97.244
3.5 | 0.598 | 0.00574 | -0.03 | 104.118
4 | 0.655 | 0.00594 | -0.03 | 110.185
4.5 | 0.712 | 0.00661 | -0.03 | 107.588
5 | 0.767 | 0.00718 | -0.031 | 106.859
5.5 | 0.821 | 0.00776 | -0.031 | 105.889
6 | 0.872 | 0.00869 | -0.031 | 100.442
6.5 | 0.919 | 0.00962 | -0.032 | 95.482
7 | 0.96 | 0.01079 | -0.032 | 89.018
7.5 | 0.996 | 0.01162 | -0.032 | 85.726
8 | 1.025 | 0.01235 | -0.033 | 82.994
8.5 | 1.046 | 0.01309 | -0.033 | 79.878
9 | 1.059 | 0.01404 | -0.033 | 75.461
9.5 | 1.052 | 0.01468 | -0.033 | 71.694
10 | 1.036 | 0.01595 | -0.033 | 64.97
10.5 | 1.013 | 0.01784 | -0.033 | 56.791
11 | 0.984 | 0.0201 | -0.033 | 48.932
11.5 | 0.94 | 0.02493 | -0.032 | 37.694
12 | 0.895 | 0.03017 | -0.032 | 29.67
12.5 | 0.86 | 0.03214 | -0.032 | 26.752
13 | 0.808 | 0.04002 | -0.031 | 20.184
13.5 | 0.747 | 0.05376 | -0.03 | 13.904
14 | 0.689 | 0.07133 | -0.028 | 9.653

## 50. Re 2M Mach 0.00 (2)
BIGFOIL.COM POLAR EXPORT
MG08
MG08 |  |  |  | Cl Max: | 1.3032 | at alpha= | 12 | deg
XFOIL ncrit=9 |  |  |  | L/D Max: | 117.249 | at alpha= | 4 | deg
Re: | 2000000 |  |  | Cd Min: | 0.18988 | at alpha= | -15 | deg
Mach: | 0 |  |  | Cl=0 at alpha= | -1.5599 | deg
|  |  |  | @ Cl=0.1, Cd= | 0.0056185
|  |  |  | @ Cl=0.4, Cd= | 0.0042815
|  |  |  | @ Cl=0.6, Cd= | 0.0052059
alpha (deg) | Cl | Cd | Cm | Cl/Cd
-15 | -0.6631 | 0.18988 | 0.0514 | -3.4922
-14.5 | -0.6501 | 0.18211 | 0.048 | -3.5698
-14 | -0.642 | 0.17331 | 0.0447 | -3.7043
-13.5 | -0.63 | 0.16609 | 0.0417 | -3.7931
-13 | -0.6183 | 0.15897 | 0.0387 | -3.8894
-12.5 | -0.6077 | 0.15146 | 0.0357 | -4.0123
-12 | -0.5977 | 0.14395 | 0.0327 | -4.1521
-11.5 | -0.5889 | 0.13602 | 0.0295 | -4.3295
-10.5 | -0.8807 | 0.03578 | -0.0327 | -24.6143
-10 | -0.9034 | 0.01968 | -0.0312 | -45.9045
-9.5 | -0.8617 | 0.01712 | -0.0299 | -50.3329
-9 | -0.8123 | 0.01622 | -0.0291 | -50.0801
-8.5 | -0.7621 | 0.01546 | -0.0284 | -49.295
-7.5 | -0.6465 | 0.01429 | -0.0299 | -45.2414
-7 | -0.5762 | 0.01191 | -0.034 | -48.3795
-6.5 | -0.5256 | 0.01169 | -0.0329 | -44.9615
-6 | -0.4751 | 0.0111 | -0.0318 | -42.8018
-5.5 | -0.4225 | 0.01078 | -0.0311 | -39.1929
-5 | -0.3727 | 0.0095 | -0.0299 | -39.2316
-4.5 | -0.32 | 0.00891 | -0.0292 | -35.9147
-4 | -0.2667 | 0.00835 | -0.0286 | -31.9401
-3.5 | -0.2124 | 0.008 | -0.0281 | -26.55
-3 | -0.1578 | 0.00766 | -0.0277 | -20.6005
-2.5 | -0.1036 | 0.00713 | -0.0271 | -14.5302
-2 | -0.0485 | 0.00685 | -0.0267 | -7.0803
-1.5 | 0.0066 | 0.00658 | -0.0264 | 1.003
-1 | 0.0596 | 0.00592 | -0.0259 | 10.0676
-0.5 | 0.1132 | 0.00552 | -0.0256 | 20.5072
0 | 0.1656 | 0.00496 | -0.025 | 33.3871
0.5 | 0.2148 | 0.00433 | -0.0237 | 49.6074
1 | 0.2637 | 0.00404 | -0.0219 | 65.2723
1.5 | 0.3328 | 0.00409 | -0.0246 | 81.3692
2 | 0.4065 | 0.0043 | -0.0286 | 94.5349
3 | 0.5286 | 0.00484 | -0.031 | 109.2149
3.5 | 0.5795 | 0.00509 | -0.03 | 113.8507
4 | 0.6308 | 0.00538 | -0.0291 | 117.2491
4.5 | 0.6808 | 0.00587 | -0.028 | 115.9796
5 | 0.7291 | 0.00662 | -0.0268 | 110.136
5.5 | 0.7785 | 0.0073 | -0.0258 | 106.6438
6 | 0.8277 | 0.00806 | -0.0248 | 102.6923
6.5 | 0.8735 | 0.00938 | -0.0235 | 93.1237
7 | 0.9238 | 0.01008 | -0.0226 | 91.6468
7.5 | 0.9739 | 0.01076 | -0.0218 | 90.5112
8 | 1.0229 | 0.01159 | -0.0208 | 88.2571
8.5 | 1.0694 | 0.01275 | -0.0196 | 83.8745
9 | 1.1122 | 0.01429 | -0.0179 | 77.8307
9.5 | 1.1586 | 0.01522 | -0.0168 | 76.1235
10 | 1.201 | 0.01653 | -0.0153 | 72.6558
10.5 | 1.2388 | 0.01821 | -0.0132 | 68.0286
11 | 1.2714 | 0.02018 | -0.0106 | 63.003
11.5 | 1.2935 | 0.02274 | -0.0069 | 56.8821
12 | 1.3032 | 0.02519 | -0.0016 | 51.7348
12.5 | 1.2939 | 0.02903 | 0.0036 | 44.5711
13 | 1.283 | 0.03457 | 0.0053 | 37.1131
13.5 | 1.259 | 0.04287 | 0.0045 | 29.3679
14 | 1.233 | 0.05254 | 0.0014 | 23.4678
14.5 | 1.1983 | 0.06454 | -0.0039 | 18.5668
15 | 1.1631 | 0.07815 | -0.011 | 14.8829
15.5 | 1.1164 | 0.09575 | -0.0207 | 11.6595
16 | 1.084 | 0.11209 | -0.0298 | 9.6708
16.5 | 1.0528 | 0.12947 | -0.0394 | 8.1316
17 | 0.9865 | 0.15865 | -0.0552 | 6.2181

## 51. Re 2M Mach 0.10 (1)
BIGFOIL.COM POLAR EXPORT
MG08
MG08 |  |  |  | Cl Max: | 1.057 | at alpha= | 9 | deg
JavaFoil+Calcfoil stall+Eppler ext transition |  |  |  | L/D Max: | 110.353 | at alpha= | 4 | deg
Re: | 2000000 |  |  | Cd Min: | 0.00497 | at alpha= | 0.5 | deg
Mach: | 0.1 |  |  | Cl=0 at alpha= | -1.6552 | deg
|  |  |  | @ Cl=0.1, Cd= | 0.0055838
|  |  |  | @ Cl=0.4, Cd= | 0.0053674
|  |  |  | @ Cl=0.6, Cd= | 0.0057665
alpha (deg) | Cl | Cd | Cm | Cl/Cd
-14.5 | -0.337 | 0.10923 | -0.01 | -3.086
-14 | -0.359 | 0.10128 | -0.01 | -3.548
-13.5 | -0.382 | 0.09676 | -0.01 | -3.944
-13 | -0.404 | 0.09255 | -0.01 | -4.362
-12.5 | -0.425 | 0.08768 | -0.01 | -4.846
-12 | -0.445 | 0.08288 | -0.009 | -5.369
-11.5 | -0.464 | 0.07899 | -0.009 | -5.868
-11 | -0.479 | 0.07372 | -0.009 | -6.502
-10.5 | -0.492 | 0.07313 | -0.009 | -6.728
-10 | -0.501 | 0.06775 | -0.009 | -7.391
-9.5 | -0.505 | 0.06296 | -0.009 | -8.017
-9 | -0.504 | 0.05861 | -0.009 | -8.591
-8.5 | -0.497 | 0.0548 | -0.009 | -9.066
-8 | -0.484 | 0.05107 | -0.009 | -9.487
-7.5 | -0.466 | 0.04784 | -0.009 | -9.751
-7 | -0.441 | 0.04488 | -0.01 | -9.819
-6.5 | -0.409 | 0.04203 | -0.01 | -9.737
-6 | -0.467 | 0.00846 | -0.024 | -55.144
-5.5 | -0.42 | 0.00836 | -0.025 | -50.29
-5 | -0.371 | 0.00818 | -0.025 | -45.414
-4.5 | -0.32 | 0.00793 | -0.025 | -40.311
-4 | -0.266 | 0.00773 | -0.026 | -34.468
-3.5 | -0.211 | 0.00752 | -0.026 | -28.102
-3 | -0.155 | 0.0074 | -0.026 | -20.951
-2.5 | -0.098 | 0.00728 | -0.026 | -13.434
-2 | -0.04 | 0.00716 | -0.027 | -5.588
-1.5 | 0.018 | 0.0058 | -0.027 | 3.138
-1 | 0.077 | 0.00556 | -0.027 | 13.779
-0.5 | 0.135 | 0.00562 | -0.028 | 24.056
0 | 0.194 | 0.00569 | -0.028 | 34.031
0.5 | 0.252 | 0.00497 | -0.028 | 50.724
1 | 0.31 | 0.00523 | -0.028 | 59.315
1.5 | 0.369 | 0.00533 | -0.029 | 69.208
2 | 0.427 | 0.0054 | -0.029 | 79.019
2.5 | 0.485 | 0.00542 | -0.029 | 89.409
3 | 0.543 | 0.00557 | -0.03 | 97.426
3.5 | 0.601 | 0.00577 | -0.03 | 104.174
4 | 0.658 | 0.00596 | -0.03 | 110.353
4.5 | 0.715 | 0.00664 | -0.031 | 107.663
5 | 0.771 | 0.00722 | -0.031 | 106.731
5.5 | 0.825 | 0.0078 | -0.031 | 105.834
6 | 0.876 | 0.00873 | -0.032 | 100.365
6.5 | 0.923 | 0.00969 | -0.032 | 95.175
7 | 0.964 | 0.01087 | -0.032 | 88.609
7.5 | 0.999 | 0.01172 | -0.033 | 85.231
8 | 1.026 | 0.01247 | -0.033 | 82.307
8.5 | 1.046 | 0.01324 | -0.033 | 78.972
9 | 1.057 | 0.01424 | -0.033 | 74.22
9.5 | 1.043 | 0.01498 | -0.033 | 69.649
10 | 1.024 | 0.01637 | -0.033 | 62.561
10.5 | 0.998 | 0.01822 | -0.033 | 54.794
11 | 0.963 | 0.02084 | -0.033 | 46.203
11.5 | 0.913 | 0.0261 | -0.032 | 34.996
12 | 0.86 | 0.03282 | -0.032 | 26.21
12.5 | 0.821 | 0.0347 | -0.032 | 23.651
13 | 0.761 | 0.0448 | -0.031 | 16.981
13.5 | 0.694 | 0.06219 | -0.029 | 11.159
14 | 0.633 | 0.08145 | -0.026 | 7.766

## 52. Re 2M Mach 0.10 (2)
BIGFOIL.COM POLAR EXPORT
MG08
MG08 |  |  |  | Cl Max: | 1.2818 | at alpha= | 11.5 | deg
XFOIL ncrit=9 |  |  |  | L/D Max: | 117.5 | at alpha= | 4 | deg
Re: | 2000000 |  |  | Cd Min: | 0.16263 | at alpha= | -14.5 | deg
Mach: | 0.1 |  |  | Cl=0 at alpha= | -1.5604 | deg
|  |  |  | @ Cl=0.1, Cd= | 0.0056432
|  |  |  | @ Cl=0.4, Cd= | 0.0043042
|  |  |  | @ Cl=0.6, Cd= | 0.005199
alpha (deg) | Cl | Cd | Cm | Cl/Cd
-14.5 | -0.4901 | 0.16263 | 0.0317 | -3.0136
-14 | -0.4793 | 0.1571 | 0.028 | -3.0509
-13.5 | -0.4714 | 0.15197 | 0.0243 | -3.1019
-13 | -0.4648 | 0.14636 | 0.0206 | -3.1757
-12.5 | -0.4569 | 0.13867 | 0.0168 | -3.2949
-12 | -0.4501 | 0.13085 | 0.0134 | -3.4398
-11.5 | -0.4465 | 0.12204 | 0.0101 | -3.6586
-11 | -0.4443 | 0.11296 | 0.0069 | -3.9333
-10.5 | -0.5794 | 0.11799 | 0.0224 | -4.9106
-9.5 | -0.8581 | 0.01993 | -0.0318 | -43.0557
-9 | -0.8133 | 0.01785 | -0.0306 | -45.563
-8.5 | -0.7642 | 0.01667 | -0.0296 | -45.8428
-7.5 | -0.6487 | 0.01463 | -0.0311 | -44.3404
-7 | -0.5801 | 0.01218 | -0.0347 | -47.6273
-6.5 | -0.5289 | 0.01196 | -0.0335 | -44.2224
-6 | -0.4782 | 0.0113 | -0.0323 | -42.3186
-5.5 | -0.4255 | 0.01085 | -0.0314 | -39.2166
-5 | -0.3747 | 0.00968 | -0.0303 | -38.7087
-4.5 | -0.3219 | 0.00899 | -0.0295 | -35.8065
-4 | -0.2684 | 0.00842 | -0.0288 | -31.8765
-3.5 | -0.2138 | 0.00803 | -0.0283 | -26.6252
-3 | -0.1587 | 0.0077 | -0.0279 | -20.6104
-2.5 | -0.1042 | 0.00715 | -0.0273 | -14.5734
-2 | -0.0488 | 0.00686 | -0.0269 | -7.1137
-1.5 | 0.0067 | 0.00661 | -0.0265 | 1.0136
-1 | 0.06 | 0.00594 | -0.0261 | 10.101
-0.5 | 0.1139 | 0.00554 | -0.0257 | 20.5596
0 | 0.1666 | 0.00498 | -0.0252 | 33.4538
0.5 | 0.2161 | 0.00435 | -0.0238 | 49.6782
1 | 0.2653 | 0.00406 | -0.022 | 65.3448
2 | 0.4087 | 0.00432 | -0.0286 | 94.6065
2.5 | 0.4789 | 0.00462 | -0.0319 | 103.658
3 | 0.5316 | 0.00485 | -0.0311 | 109.6082
3.5 | 0.583 | 0.0051 | -0.0301 | 114.3137
4 | 0.6345 | 0.0054 | -0.0291 | 117.5
4.5 | 0.6846 | 0.00592 | -0.028 | 115.6419
5 | 0.7334 | 0.00665 | -0.0268 | 110.2857
5.5 | 0.7831 | 0.00735 | -0.0258 | 106.5442
6 | 0.8327 | 0.00811 | -0.0248 | 102.6757
6.5 | 0.8787 | 0.00946 | -0.0233 | 92.8858
7 | 0.9295 | 0.01015 | -0.0224 | 91.5764
7.5 | 0.9799 | 0.01086 | -0.0215 | 90.2302
8 | 1.0291 | 0.01174 | -0.0204 | 87.6576
8.5 | 1.0748 | 0.01305 | -0.0189 | 82.3602
9 | 1.1187 | 0.01448 | -0.0173 | 77.2583
9.5 | 1.1644 | 0.01555 | -0.016 | 74.881
10 | 1.2052 | 0.01708 | -0.0141 | 70.5621
10.5 | 1.2402 | 0.01904 | -0.0116 | 65.1366
11 | 1.2683 | 0.02135 | -0.0084 | 59.4052
11.5 | 1.2818 | 0.02435 | -0.0036 | 52.6407
12 | 1.2791 | 0.0273 | 0.0025 | 46.8535
12.5 | 1.2662 | 0.03253 | 0.0056 | 38.9241
13 | 1.2506 | 0.03945 | 0.0056 | 31.7009
13.5 | 1.218 | 0.0497 | 0.0029 | 24.507
14 | 1.1872 | 0.06094 | -0.002 | 19.4815
14.5 | 1.1513 | 0.07428 | -0.0089 | 15.4995
15 | 1.1131 | 0.08987 | -0.0176 | 12.3857
15.5 | 1.0725 | 0.10755 | -0.0274 | 9.9721
16 | 1.0346 | 0.12638 | -0.0378 | 8.1864
16.5 | 1.0012 | 0.14559 | -0.0482 | 6.8768

## 53. Re 2M Mach 0.25 (1)
BIGFOIL.COM POLAR EXPORT
MG08
MG08 |  |  |  | Cl Max: | 1.037 | at alpha= | 8.5 | deg
JavaFoil+Calcfoil stall+Eppler ext transition |  |  |  | L/D Max: | 111.25 | at alpha= | 4 | deg
Re: | 2000000 |  |  | Cd Min: | 0.00533 | at alpha= | 1 | deg
Mach: | 0.25 |  |  | Cl=0 at alpha= | -1.6583 | deg
|  |  |  | @ Cl=0.1, Cd= | 0.005618
|  |  |  | @ Cl=0.4, Cd= | 0.09596
|  |  |  | @ Cl=0.6, Cd= | 0.09596
alpha (deg) | Cl | Cd | Cm | Cl/Cd
-13 | -0.064 | 0.0907 | -0.011 | -0.705
-12.5 | -0.111 | 0.08581 | -0.011 | -1.294
-12 | -0.196 | 0.08284 | -0.011 | -2.363
-11.5 | -0.256 | 0.0792 | -0.011 | -3.232
-11 | -0.308 | 0.0749 | -0.01 | -4.117
-10.5 | -0.354 | 0.07109 | -0.01 | -4.984
-10 | -0.393 | 0.06747 | -0.01 | -5.829
-9.5 | -0.424 | 0.06348 | -0.01 | -6.684
-9 | -0.446 | 0.06321 | -0.01 | -7.058
-8.5 | -0.458 | 0.0579 | -0.009 | -7.918
-8 | -0.461 | 0.05344 | -0.009 | -8.632
-7.5 | -0.455 | 0.04934 | -0.009 | -9.212
-7 | -0.436 | 0.04608 | -0.01 | -9.464
-6.5 | -0.409 | 0.04283 | -0.01 | -9.546
-6 | -0.377 | 0.04017 | -0.01 | -9.394
-5.5 | -0.426 | 0.00848 | -0.025 | -50.207
-5 | -0.378 | 0.00828 | -0.026 | -45.649
-4.5 | -0.326 | 0.00803 | -0.026 | -40.638
-4 | -0.272 | 0.00781 | -0.026 | -34.882
-3.5 | -0.216 | 0.0076 | -0.027 | -28.491
-3 | -0.159 | 0.00746 | -0.027 | -21.302
-2.5 | -0.1 | 0.00734 | -0.027 | -13.675
-2 | -0.041 | 0.00721 | -0.027 | -5.7
-1.5 | 0.019 | 0.00586 | -0.028 | 3.19
-1 | 0.079 | 0.00559 | -0.028 | 14.089
-0.5 | 0.139 | 0.00567 | -0.028 | 24.488
0 | 0.199 | 0.00572 | -0.029 | 34.789
0.5 | 0.259 | 0.00534 | -0.029 | 48.477
1 | 0.319 | 0.00533 | -0.029 | 59.831
1.5 | 0.379 | 0.00538 | -0.03 | 70.352
2 | 0.439 | 0.00547 | -0.03 | 80.157
2.5 | 0.498 | 0.00552 | -0.03 | 90.28
3 | 0.558 | 0.00567 | -0.03 | 98.4
3.5 | 0.617 | 0.00586 | -0.031 | 105.338
4 | 0.676 | 0.00608 | -0.031 | 111.25
4.5 | 0.734 | 0.00686 | -0.031 | 107.102
5 | 0.791 | 0.00748 | -0.032 | 105.777
5.5 | 0.847 | 0.00805 | -0.032 | 105.232
6 | 0.898 | 0.00904 | -0.032 | 99.331
6.5 | 0.943 | 0.01068 | -0.033 | 88.335
7 | 0.982 | 0.01156 | -0.033 | 84.903
7.5 | 1.011 | 0.01237 | -0.033 | 81.743
8 | 1.03 | 0.01322 | -0.034 | 77.959
8.5 | 1.037 | 0.01437 | -0.034 | 72.139
9 | 1.011 | 0.01527 | -0.034 | 66.202
9.5 | 0.974 | 0.01729 | -0.034 | 56.362
10 | 0.93 | 0.01898 | -0.034 | 48.968
10.5 | 0.865 | 0.02225 | -0.033 | 38.88
11 | 0.79 | 0.02591 | -0.033 | 30.493
11.5 | 0.698 | 0.03314 | -0.032 | 21.065
12 | 0.587 | 0.05048 | -0.03 | 11.628
12.5 | 0.467 | 0.08451 | -0.021 | 5.528
13 | 0.381 | 0.08732 | -0.022 | 4.363
13.5 | 0.283 | 0.09596 | -0.021 | 2.952

## 54. Re 2M Mach 0.25 (2)
BIGFOIL.COM POLAR EXPORT
MG08
MG08 |  |  |  | Cl Max: | 1.2129 | at alpha= | 10.5 | deg
XFOIL ncrit=9 |  |  |  | L/D Max: | 118.427 | at alpha= | 4 | deg
Re: | 2000000 |  |  | Cd Min: | 0.15036 | at alpha= | 15.5 | deg
Mach: | 0.25 |  |  | Cl=0 at alpha= | -1.5615 | deg
|  |  |  | @ Cl=0.1, Cd= | 0.0057581
|  |  |  | @ Cl=0.4, Cd= | 0.0043291
|  |  |  | @ Cl=0.6, Cd= | 0.0051714
alpha (deg) | Cl | Cd | Cm | Cl/Cd
-10.5 | -0.5697 | 0.12136 | 0.0237 | -4.6943
-10 | -0.5671 | 0.11117 | 0.0195 | -5.1012
-9.5 | -0.5637 | 0.10249 | 0.0154 | -5.5
-9 | -0.5635 | 0.0927 | 0.0104 | -6.0787
-8.5 | -0.5671 | 0.08216 | 0.004 | -6.9024
-8 | -0.5779 | 0.07031 | -0.006 | -8.2193
-7.5 | -0.5849 | 0.05512 | -0.0213 | -10.6114
-7 | -0.583 | 0.01865 | -0.0402 | -31.2601
-6.5 | -0.546 | 0.01387 | -0.037 | -39.3655
-6 | -0.4936 | 0.01294 | -0.0354 | -38.1453
-5.5 | -0.4404 | 0.01177 | -0.0339 | -37.4172
-5 | -0.3851 | 0.01103 | -0.0328 | -34.9139
-4.5 | -0.3328 | 0.00952 | -0.0314 | -34.958
-4 | -0.2773 | 0.00879 | -0.0304 | -31.5472
-3.5 | -0.2212 | 0.00819 | -0.0296 | -27.0085
-3 | -0.1639 | 0.00789 | -0.0291 | -20.7731
-2.5 | -0.1078 | 0.00725 | -0.0283 | -14.869
-2 | -0.0506 | 0.00693 | -0.0277 | -7.3016
-1.5 | 0.0071 | 0.00673 | -0.0274 | 1.055
-1 | 0.0623 | 0.00607 | -0.0268 | 10.2636
-0.5 | 0.1179 | 0.00561 | -0.0265 | 21.016
0.5 | 0.2238 | 0.00445 | -0.0246 | 50.2921
1 | 0.2745 | 0.00414 | -0.0227 | 66.3043
1.5 | 0.3428 | 0.00416 | -0.0247 | 82.4038
2 | 0.4206 | 0.00439 | -0.029 | 95.8087
2.5 | 0.4925 | 0.00471 | -0.0322 | 104.5648
3 | 0.5486 | 0.00494 | -0.0317 | 111.0526
3.5 | 0.6019 | 0.00518 | -0.0305 | 116.1969
4 | 0.6549 | 0.00553 | -0.0294 | 118.4268
4.5 | 0.7064 | 0.00612 | -0.0281 | 115.4248
5 | 0.7573 | 0.00686 | -0.0267 | 110.3936
5.5 | 0.8084 | 0.00765 | -0.0254 | 105.6732
6 | 0.8591 | 0.00858 | -0.0241 | 100.1282
6.5 | 0.9078 | 0.00988 | -0.0223 | 91.8826
7 | 0.9609 | 0.01059 | -0.0211 | 90.7365
7.5 | 1.0126 | 0.01148 | -0.0197 | 88.2056
8 | 1.0619 | 0.01267 | -0.018 | 83.8122
8.5 | 1.104 | 0.01466 | -0.0153 | 75.307
9 | 1.1485 | 0.01618 | -0.013 | 70.9827
9.5 | 1.1839 | 0.01849 | -0.0097 | 64.0292
10 | 1.2083 | 0.02149 | -0.0054 | 56.2262
10.5 | 1.2129 | 0.02509 | 0.001 | 48.342
11 | 1.2003 | 0.02951 | 0.0066 | 40.6743
11.5 | 1.1817 | 0.03641 | 0.0076 | 32.4554
12 | 1.1618 | 0.04494 | 0.0053 | 25.8522
12.5 | 1.1318 | 0.05601 | 0.0002 | 20.2071
13 | 1.1031 | 0.0681 | -0.0063 | 16.1982
13.5 | 1.0663 | 0.08293 | -0.0147 | 12.8578
14 | 1.0345 | 0.09825 | -0.0232 | 10.5293
14.5 | 1.0054 | 0.11418 | -0.0318 | 8.8054
15 | 0.9738 | 0.13188 | -0.0411 | 7.384
15.5 | 0.9447 | 0.15036 | -0.0507 | 6.2829

## 55. Re 2M Mach 0.50 (1)
BIGFOIL.COM POLAR EXPORT
MG08
MG08 |  |  |  | Cl Max: | 1.155 | at alpha= | 20 | deg
JavaFoil+Calcfoil stall+Eppler ext transition |  |  |  | L/D Max: | 108.999 | at alpha= | 3.5 | deg
Re: | 2000000 |  |  | Cd Min: | 0.00567 | at alpha= | 1.5 | deg
Mach: | 0.5 |  |  | Cl=0 at alpha= | -1.6567 | deg
|  |  |  | @ Cl=0.1, Cd= | 0.0060024
|  |  |  | @ Cl=0.4, Cd= | 0.0056872
|  |  |  | @ Cl=0.6, Cd= | 0.0060177
alpha (deg) | Cl | Cd | Cm | Cl/Cd
-20 | -0.967 | 0.17508 | -0.012 | -5.524
-19.5 | -0.941 | 0.17106 | -0.012 | -5.501
-19 | -0.916 | 0.16483 | -0.012 | -5.555
-18.5 | -0.89 | 0.16289 | -0.012 | -5.464
-18 | -0.864 | 0.15484 | -0.012 | -5.581
-17.5 | -0.839 | 0.15235 | -0.012 | -5.504
-17 | -0.813 | 0.1472 | -0.012 | -5.523
-16.5 | -0.789 | 0.14172 | -0.013 | -5.568
-16 | -0.762 | 0.13444 | -0.013 | -5.666
-15.5 | -0.734 | 0.13259 | -0.012 | -5.536
-15 | -0.708 | 0.12495 | -0.012 | -5.664
-14.5 | -0.682 | 0.12252 | -0.012 | -5.563
-14 | -0.655 | 0.11885 | -0.012 | -5.514
-13.5 | -0.629 | 0.11527 | -0.012 | -5.458
-13 | -0.603 | 0.10607 | -0.012 | -5.688
-12.5 | -0.578 | 0.1063 | -0.013 | -5.439
-12 | -0.551 | 0.09768 | -0.012 | -5.638
-11.5 | -0.524 | 0.09338 | -0.012 | -5.607
-11 | -0.497 | 0.09075 | -0.012 | -5.478
-10.5 | -0.471 | 0.08897 | -0.012 | -5.294
-10 | -0.445 | 0.08626 | -0.012 | -5.156
-9.5 | -0.418 | 0.08345 | -0.012 | -5.013
-9 | -0.392 | 0.07711 | -0.012 | -5.082
-8.5 | -0.365 | 0.06516 | -0.012 | -5.605
-8 | -0.339 | 0.05816 | -0.012 | -5.827
-7.5 | -0.313 | 0.0525 | -0.013 | -5.953
-7 | -0.286 | 0.04809 | -0.013 | -5.946
-6.5 | -0.26 | 0.04458 | -0.013 | -5.821
-6 | -0.235 | 0.04016 | -0.016 | -5.841
-5.5 | -0.256 | 0.00914 | -0.028 | -27.995
-5 | -0.296 | 0.03905 | -0.011 | -7.583
-4.5 | -0.274 | 0.03578 | -0.012 | -7.653
-4 | -0.294 | 0.00823 | -0.029 | -35.69
-3.5 | -0.237 | 0.00794 | -0.03 | -29.9
-3 | -0.176 | 0.00774 | -0.03 | -22.719
-2.5 | -0.112 | 0.00754 | -0.03 | -14.812
-2 | -0.046 | 0.0074 | -0.031 | -6.19
-1.5 | 0.021 | 0.00635 | -0.031 | 3.286
-1 | 0.088 | 0.00604 | -0.031 | 14.569
-0.5 | 0.155 | 0.00583 | -0.032 | 26.619
0 | 0.222 | 0.0059 | -0.032 | 37.677
0.5 | 0.289 | 0.00602 | -0.032 | 48.053
1 | 0.356 | 0.00572 | -0.033 | 62.305
1.5 | 0.423 | 0.00567 | -0.033 | 74.648
2 | 0.49 | 0.00579 | -0.033 | 84.569
2.5 | 0.557 | 0.00592 | -0.034 | 93.964
3 | 0.623 | 0.00607 | -0.034 | 102.555
3.5 | 0.689 | 0.00632 | -0.034 | 108.999
4 | 0.754 | 0.00718 | -0.035 | 104.976
4.5 | 0.818 | 0.00792 | -0.035 | 103.277
5 | 0.88 | 0.00862 | -0.036 | 102.073
5.5 | 0.938 | 0.00988 | -0.036 | 94.907
6 | 0.985 | 0.01203 | -0.036 | 81.912
6.5 | 1.009 | 0.01358 | -0.037 | 74.327
7 | 0.97 | 0.01472 | -0.036 | 65.884
7.5 | 0.59 | 0.01697 | -0.036 | 34.738
8 | 0.602 | 0.02211 | -0.035 | 27.224
8.5 | 0.541 | 0.06944 | -0.015 | 7.794
9 | 0.576 | 0.06016 | -0.023 | 9.571
9.5 | 0.595 | 0.06984 | -0.018 | 8.521
10 | 0.621 | 0.08182 | -0.018 | 7.594
10.5 | 0.647 | 0.08697 | -0.018 | 7.442
11 | 0.673 | 0.08977 | -0.018 | 7.501
11.5 | 0.701 | 0.0955 | -0.02 | 7.343
12 | 0.727 | 0.10295 | -0.02 | 7.063
12.5 | 0.753 | 0.1054 | -0.02 | 7.147
13 | 0.78 | 0.11074 | -0.021 | 7.042
13.5 | 0.806 | 0.11602 | -0.021 | 6.949
14 | 0.836 | 0.12478 | -0.024 | 6.7
14.5 | 0.86 | 0.12623 | -0.023 | 6.813
15 | 0.886 | 0.12927 | -0.023 | 6.854
15.5 | 0.913 | 0.13384 | -0.024 | 6.819
16 | 0.939 | 0.13793 | -0.025 | 6.81
16.5 | 0.97 | 0.14609 | -0.026 | 6.636
17 | 0.993 | 0.15009 | -0.026 | 6.613
17.5 | 1.018 | 0.15277 | -0.026 | 6.666
18 | 1.044 | 0.15666 | -0.027 | 6.666
18.5 | 1.07 | 0.16401 | -0.027 | 6.527
19 | 1.097 | 0.16894 | -0.028 | 6.491
19.5 | 1.127 | 0.17174 | -0.029 | 6.563
20 | 1.155 | 0.17778 | -0.03 | 6.496

## 56. Re 2M Mach 0.50 (2)
BIGFOIL.COM POLAR EXPORT
MG08
MG08 |  |  |  | Cl Max: | 1.1429 | at alpha= | 8 | deg
XFOIL ncrit=9 |  |  |  | L/D Max: | 121.738 | at alpha= | 3.5 | deg
Re: | 2000000 |  |  | Cd Min: | 0.29249 | at alpha= | -20 | deg
Mach: | 0.5 |  |  | Cl=0 at alpha= | -1.5591 | deg
|  |  |  | @ Cl=0.1, Cd= | 0.0063001
|  |  |  | @ Cl=0.4, Cd= | 0.0044935
|  |  |  | @ Cl=0.6, Cd= | 0.0052035
alpha (deg) | Cl | Cd | Cm | Cl/Cd
-20 | -0.9259 | 0.29249 | 0.1114 | -3.1656
-19.5 | -0.9035 | 0.28431 | 0.106 | -3.1779
-19 | -0.8806 | 0.27608 | 0.1007 | -3.1897
-18.5 | -0.8573 | 0.26761 | 0.0954 | -3.2035
-18 | -0.8341 | 0.25897 | 0.0903 | -3.2208
-17.5 | -0.8096 | 0.24968 | 0.085 | -3.2426
-17 | -0.7865 | 0.24064 | 0.0797 | -3.2684
-16.5 | -0.7638 | 0.23181 | 0.0745 | -3.2949
-16 | -0.7421 | 0.22318 | 0.0698 | -3.3251
-15.5 | -0.7218 | 0.21439 | 0.0654 | -3.3668
-15 | -0.7015 | 0.20663 | 0.0613 | -3.395
-14.5 | -0.6808 | 0.19863 | 0.0571 | -3.4275
-14 | -0.6607 | 0.19041 | 0.053 | -3.4699
-13.5 | -0.6414 | 0.18218 | 0.049 | -3.5207
-13 | -0.6231 | 0.17382 | 0.0451 | -3.5847
-12.5 | -0.6045 | 0.16507 | 0.041 | -3.6621
-12 | -0.5886 | 0.15638 | 0.0371 | -3.7639
-11.5 | -0.5743 | 0.14775 | 0.0334 | -3.887
-11 | -0.5615 | 0.13892 | 0.0299 | -4.0419
-10.5 | -0.5509 | 0.13098 | 0.0271 | -4.206
-9.5 | -0.5307 | 0.11349 | 0.0198 | -4.6762
-9 | -0.5222 | 0.10464 | 0.0159 | -4.9904
-8.5 | -0.515 | 0.09561 | 0.0116 | -5.3865
-7.5 | -0.4673 | 0.07253 | -0.0137 | -6.4429
-7 | -0.4473 | 0.06086 | -0.0293 | -7.3497
-6.5 | -0.458 | 0.05183 | -0.0373 | -8.8366
-6 | -0.4566 | 0.04062 | -0.0444 | -11.2408
-5.5 | -0.4395 | 0.03136 | -0.0463 | -14.0147
-5 | -0.4127 | 0.02233 | -0.0452 | -18.4819
-4.5 | -0.3724 | 0.01492 | -0.0418 | -24.9598
-4 | -0.3157 | 0.01139 | -0.0389 | -27.7173
-3.5 | -0.2526 | 0.00968 | -0.0365 | -26.095
-3 | -0.1881 | 0.00861 | -0.0346 | -21.8467
-2.5 | -0.1233 | 0.00783 | -0.0331 | -15.7471
-2 | -0.0582 | 0.00723 | -0.0319 | -8.0498
-1.5 | 0.0078 | 0.00693 | -0.031 | 1.1255
-1 | 0.0728 | 0.00656 | -0.0303 | 11.0976
-0.5 | 0.1356 | 0.00596 | -0.0296 | 22.7517
0 | 0.1971 | 0.00537 | -0.0288 | 36.7039
0.5 | 0.2578 | 0.00492 | -0.0278 | 52.3984
1 | 0.316 | 0.00456 | -0.0259 | 69.2982
1.5 | 0.3796 | 0.00443 | -0.0247 | 85.6885
2 | 0.4728 | 0.00472 | -0.0303 | 100.1695
3 | 0.6254 | 0.0053 | -0.0338 | 118
3.5 | 0.6866 | 0.00564 | -0.032 | 121.7376
4 | 0.7458 | 0.00627 | -0.0299 | 118.9474
4.5 | 0.8059 | 0.00696 | -0.0277 | 115.7902
5 | 0.8645 | 0.0079 | -0.0253 | 109.4304
5.5 | 0.9226 | 0.00903 | -0.0226 | 102.1705
6 | 0.9791 | 0.01048 | -0.0193 | 93.4256
6.5 | 1.0381 | 0.01178 | -0.0158 | 88.1239
7 | 1.0916 | 0.0136 | -0.0113 | 80.2647
7.5 | 1.1294 | 0.01647 | -0.0051 | 68.5732
8 | 1.1429 | 0.02041 | 0.0028 | 55.9971
8.5 | 1.1254 | 0.02554 | 0.01 | 44.0642
9 | 1.1048 | 0.03351 | 0.01 | 32.9693
9.5 | 1.0761 | 0.04374 | 0.0061 | 24.6022
10 | 1.0481 | 0.05498 | 0.0001 | 19.0633
10.5 | 1.0144 | 0.06799 | -0.0076 | 14.9198
11 | 0.9834 | 0.08146 | -0.0153 | 12.0722
11.5 | 0.9532 | 0.09573 | -0.0231 | 9.9572
12 | 0.9289 | 0.10977 | -0.0306 | 8.4622
12.5 | 0.9086 | 0.12399 | -0.0382 | 7.328
13 | 0.8944 | 0.13802 | -0.0458 | 6.4802

## 57. Re 3M Mach 0.00 (1)
BIGFOIL.COM POLAR EXPORT
MG08
MG08 |  |  |  | Cl Max: | 1.064 | at alpha= | 9.5 | deg
JavaFoil+Calcfoil stall+Eppler ext transition |  |  |  | L/D Max: | 111.865 | at alpha= | 5.5 | deg
Re: | 3000000 |  |  | Cd Min: | 0.00515 | at alpha= | 2 | deg
Mach: | 0 |  |  | Cl=0 at alpha= | -1.6552 | deg
|  |  |  | @ Cl=0.1, Cd= | 0.005509
|  |  |  | @ Cl=0.4, Cd= | 0.0051888
|  |  |  | @ Cl=0.6, Cd= | 0.0054207
alpha (deg) | Cl | Cd | Cm | Cl/Cd
-12 | -0.472 | 0.07994 | -0.01 | -5.899
-11.5 | -0.487 | 0.07571 | -0.01 | -6.427
-11 | -0.499 | 0.07164 | -0.01 | -6.965
-10.5 | -0.508 | 0.06767 | -0.01 | -7.507
-10 | -0.513 | 0.06387 | -0.009 | -8.036
-9.5 | -0.514 | 0.0609 | -0.009 | -8.44
-9 | -0.51 | 0.05657 | -0.009 | -9.02
-8.5 | -0.501 | 0.05332 | -0.009 | -9.403
-8 | -0.487 | 0.04999 | -0.01 | -9.746
-7.5 | -0.469 | 0.04647 | -0.011 | -10.087
-7 | -0.549 | 0.00822 | -0.024 | -66.815
-6.5 | -0.509 | 0.00831 | -0.024 | -61.252
-6 | -0.466 | 0.00807 | -0.024 | -57.686
-5.5 | -0.419 | 0.00785 | -0.025 | -53.395
-5 | -0.37 | 0.00762 | -0.025 | -48.58
-4.5 | -0.319 | 0.00746 | -0.025 | -42.711
-4 | -0.265 | 0.00724 | -0.025 | -36.617
-3.5 | -0.21 | 0.00711 | -0.026 | -29.596
-3 | -0.154 | 0.00699 | -0.026 | -22.08
-2.5 | -0.097 | 0.00687 | -0.026 | -14.18
-2 | -0.04 | 0.00681 | -0.027 | -5.851
-1.5 | 0.018 | 0.00587 | -0.027 | 3.083
-1 | 0.076 | 0.0056 | -0.027 | 13.614
-0.5 | 0.134 | 0.00538 | -0.027 | 25.001
0 | 0.193 | 0.00576 | -0.028 | 33.419
0.5 | 0.251 | 0.00583 | -0.028 | 43.047
1 | 0.309 | 0.00553 | -0.028 | 55.806
1.5 | 0.367 | 0.00524 | -0.029 | 70.008
2 | 0.425 | 0.00515 | -0.029 | 82.464
2.5 | 0.483 | 0.00526 | -0.029 | 91.659
3 | 0.54 | 0.00537 | -0.03 | 100.574
3.5 | 0.598 | 0.0054 | -0.03 | 110.781
4 | 0.655 | 0.00599 | -0.03 | 109.23
4.5 | 0.712 | 0.00644 | -0.03 | 110.416
5 | 0.767 | 0.00693 | -0.031 | 110.65
5.5 | 0.821 | 0.00734 | -0.031 | 111.865
6 | 0.872 | 0.00811 | -0.031 | 107.514
6.5 | 0.919 | 0.00891 | -0.032 | 103.09
7 | 0.96 | 0.01001 | -0.032 | 95.924
7.5 | 0.996 | 0.01078 | -0.032 | 92.393
8 | 1.025 | 0.01143 | -0.033 | 89.612
8.5 | 1.046 | 0.01208 | -0.033 | 86.609
9 | 1.059 | 0.01288 | -0.033 | 82.267
9.5 | 1.064 | 0.01407 | -0.034 | 75.629
10 | 1.048 | 0.01435 | -0.034 | 73.034
10.5 | 1.022 | 0.01599 | -0.033 | 63.884
11 | 0.994 | 0.01769 | -0.033 | 56.195
11.5 | 0.953 | 0.0211 | -0.033 | 45.2
12 | 0.911 | 0.02469 | -0.033 | 36.907
12.5 | 0.873 | 0.02672 | -0.033 | 32.684
13 | 0.825 | 0.03194 | -0.032 | 25.822
13.5 | 0.775 | 0.03834 | -0.032 | 20.206
14 | 0.72 | 0.04899 | -0.031 | 14.692
14.5 | 0.653 | 0.07218 | -0.028 | 9.052

## 58. Re 3M Mach 0.00 (2)
BIGFOIL.COM POLAR EXPORT
MG08
MG08 |  |  |  | Cl Max: | 1.338 | at alpha= | 12 | deg
XFOIL ncrit=9 |  |  |  | L/D Max: | 123.129 | at alpha= | 3.5 | deg
Re: | 3000000 |  |  | Cd Min: | 0.10331 | at alpha= | 16.5 | deg
Mach: | 0 |  |  | Cl=0 at alpha= | -1.5604 | deg
|  |  |  | @ Cl=0.1, Cd= | 0.0054851
|  |  |  | @ Cl=0.4, Cd= | 0.0041033
|  |  |  | @ Cl=0.6, Cd= | 0.0048793
alpha (deg) | Cl | Cd | Cm | Cl/Cd
-13 | -1.1068 | 0.03969 | -0.0316 | -27.8861
-12.5 | -1.1238 | 0.02851 | -0.0335 | -39.4177
-12 | -1.097 | 0.02398 | -0.0326 | -45.7465
-11.5 | -1.0607 | 0.02086 | -0.0315 | -50.8485
-11 | -1.019 | 0.01859 | -0.0304 | -54.8144
-10.5 | -0.9754 | 0.01652 | -0.0293 | -59.0436
-10 | -0.9284 | 0.01505 | -0.0283 | -61.6877
-9.5 | -0.8799 | 0.01383 | -0.0274 | -63.6226
-9 | -0.8345 | 0.01177 | -0.026 | -70.9006
-8.5 | -0.7931 | 0.01125 | -0.0229 | -70.4978
-8 | -0.6872 | 0.01084 | -0.0344 | -63.3948
-7.5 | -0.6379 | 0.01069 | -0.033 | -59.6726
-7 | -0.5862 | 0.01043 | -0.0321 | -56.2033
-6.5 | -0.5373 | 0.00934 | -0.0308 | -57.5268
-6 | -0.4837 | 0.00919 | -0.0302 | -52.6333
-5.5 | -0.43 | 0.00892 | -0.0297 | -48.2063
-5 | -0.3758 | 0.00862 | -0.0293 | -43.5963
-4.5 | -0.3204 | 0.00861 | -0.0291 | -37.2125
-4 | -0.2694 | 0.00742 | -0.028 | -36.3073
-3.5 | -0.2145 | 0.00714 | -0.0277 | -30.042
-3 | -0.1595 | 0.00686 | -0.0274 | -23.2507
-2.5 | -0.1043 | 0.00662 | -0.027 | -15.7553
-2 | -0.0488 | 0.00644 | -0.0268 | -7.5776
-1.5 | 0.0067 | 0.00623 | -0.0265 | 1.0754
-1 | 0.0606 | 0.00574 | -0.0261 | 10.5575
-0.5 | 0.1147 | 0.00539 | -0.0257 | 21.2801
0.5 | 0.2205 | 0.00458 | -0.0248 | 48.1441
1 | 0.2724 | 0.00423 | -0.024 | 64.3972
1.5 | 0.3232 | 0.00403 | -0.0228 | 80.1985
2 | 0.3787 | 0.00403 | -0.0225 | 93.9702
2.5 | 0.4543 | 0.00429 | -0.027 | 105.8974
3 | 0.5211 | 0.00449 | -0.0295 | 116.0579
3.5 | 0.5824 | 0.00473 | -0.0308 | 123.129
4 | 0.6319 | 0.00515 | -0.0295 | 122.699
4.5 | 0.6807 | 0.00574 | -0.0283 | 118.5889
5 | 0.7303 | 0.00633 | -0.0272 | 115.3712
5.5 | 0.7798 | 0.00696 | -0.0262 | 112.0402
6 | 0.829 | 0.00769 | -0.0251 | 107.8023
6.5 | 0.8765 | 0.00874 | -0.0239 | 100.286
7 | 0.9273 | 0.00933 | -0.0231 | 99.3891
7.5 | 0.977 | 0.01009 | -0.0221 | 96.8285
8 | 1.0272 | 0.01073 | -0.0213 | 95.7316
8.5 | 1.0767 | 0.01143 | -0.0205 | 94.1995
9 | 1.1252 | 0.01224 | -0.0196 | 91.9281
9.5 | 1.1728 | 0.01309 | -0.0187 | 89.5951
10 | 1.2194 | 0.01399 | -0.0177 | 87.1623
10.5 | 1.2437 | 0.01741 | -0.0137 | 71.436
11 | 1.2826 | 0.01879 | -0.0119 | 68.2597
11.5 | 1.3124 | 0.02081 | -0.009 | 63.0658
12 | 1.338 | 0.0228 | -0.0058 | 58.6842
12.5 | 1.3358 | 0.02555 | 0.0009 | 52.2818
13 | 1.3298 | 0.02956 | 0.0044 | 44.9865
13.5 | 1.3195 | 0.03564 | 0.0047 | 37.023
14 | 1.3073 | 0.04317 | 0.0025 | 30.2826
14.5 | 1.2831 | 0.053 | -0.0014 | 24.2094
15 | 1.2602 | 0.06331 | -0.0061 | 19.9052
15.5 | 1.2136 | 0.0783 | -0.0132 | 15.4994
16 | 1.1954 | 0.08964 | -0.0188 | 13.3356
16.5 | 1.1678 | 0.10331 | -0.0256 | 11.3038

## 59. Re 3M Mach 0.10 (1)
BIGFOIL.COM POLAR EXPORT
MG08
MG08 |  |  |  | Cl Max: | 1.057 | at alpha= | 9 | deg
JavaFoil+Calcfoil stall+Eppler ext transition |  |  |  | L/D Max: | 111.772 | at alpha= | 5.5 | deg
Re: | 3000000 |  |  | Cd Min: | 0.00516 | at alpha= | 2 | deg
Mach: | 0.1 |  |  | Cl=0 at alpha= | -1.6552 | deg
|  |  |  | @ Cl=0.1, Cd= | 0.0055188
|  |  |  | @ Cl=0.4, Cd= | 0.0052019
|  |  |  | @ Cl=0.6, Cd= | 0.0054097
alpha (deg) | Cl | Cd | Cm | Cl/Cd
-11.5 | -0.464 | 0.07569 | -0.01 | -6.135
-11 | -0.48 | 0.07195 | -0.01 | -6.675
-10.5 | -0.493 | 0.06808 | -0.01 | -7.239
-10 | -0.501 | 0.06383 | -0.01 | -7.856
-9.5 | -0.505 | 0.0612 | -0.009 | -8.251
-9 | -0.504 | 0.05703 | -0.009 | -8.832
-8.5 | -0.497 | 0.05359 | -0.009 | -9.276
-8 | -0.485 | 0.04999 | -0.009 | -9.696
-7.5 | -0.467 | 0.04698 | -0.01 | -9.939
-7 | -0.442 | 0.04353 | -0.011 | -10.159
-6.5 | -0.51 | 0.00832 | -0.024 | -61.268
-6 | -0.467 | 0.0081 | -0.024 | -57.635
-5.5 | -0.42 | 0.00787 | -0.025 | -53.433
-5 | -0.371 | 0.00767 | -0.025 | -48.397
-4.5 | -0.32 | 0.00747 | -0.025 | -42.835
-4 | -0.266 | 0.00729 | -0.026 | -36.544
-3.5 | -0.211 | 0.00711 | -0.026 | -29.706
-3 | -0.155 | 0.00699 | -0.026 | -22.178
-2.5 | -0.098 | 0.00687 | -0.026 | -14.24
-2 | -0.04 | 0.00681 | -0.027 | -5.876
-1.5 | 0.018 | 0.00588 | -0.027 | 3.093
-1 | 0.077 | 0.00561 | -0.027 | 13.664
-0.5 | 0.135 | 0.00538 | -0.028 | 25.107
0 | 0.194 | 0.00577 | -0.028 | 33.572
0.5 | 0.252 | 0.00584 | -0.028 | 43.169
1 | 0.31 | 0.00554 | -0.028 | 55.996
1.5 | 0.369 | 0.00525 | -0.029 | 70.209
2 | 0.427 | 0.00516 | -0.029 | 82.729
2.5 | 0.485 | 0.00527 | -0.029 | 91.989
3 | 0.543 | 0.00539 | -0.03 | 100.768
3.5 | 0.601 | 0.00541 | -0.03 | 111.126
4 | 0.658 | 0.00602 | -0.03 | 109.319
4.5 | 0.715 | 0.00648 | -0.031 | 110.323
5 | 0.771 | 0.00697 | -0.031 | 110.597
5.5 | 0.825 | 0.00738 | -0.031 | 111.772
6 | 0.876 | 0.00817 | -0.032 | 107.315
6.5 | 0.923 | 0.00898 | -0.032 | 102.76
7 | 0.964 | 0.01009 | -0.032 | 95.472
7.5 | 0.999 | 0.01086 | -0.033 | 91.932
8 | 1.026 | 0.01154 | -0.033 | 88.908
8.5 | 1.046 | 0.01222 | -0.033 | 85.571
9 | 1.057 | 0.01307 | -0.033 | 80.865
9.5 | 1.052 | 0.01239 | -0.034 | 84.938
10 | 1.035 | 0.01468 | -0.034 | 70.486
10.5 | 1.006 | 0.01637 | -0.033 | 61.44
11 | 0.973 | 0.01825 | -0.033 | 53.313
11.5 | 0.928 | 0.02187 | -0.033 | 42.417
12 | 0.879 | 0.02607 | -0.033 | 33.724
12.5 | 0.836 | 0.02831 | -0.033 | 29.525
13 | 0.781 | 0.03424 | -0.032 | 22.819
13.5 | 0.725 | 0.04244 | -0.032 | 17.076
14 | 0.662 | 0.05719 | -0.03 | 11.568

## 60. Re 3M Mach 0.10 (2)
BIGFOIL.COM POLAR EXPORT
MG08
MG08 |  |  |  | Cl Max: | 1.317 | at alpha= | 12 | deg
XFOIL ncrit=9 |  |  |  | L/D Max: | 123.586 | at alpha= | 3.5 | deg
Re: | 3000000 |  |  | Cd Min: | 0.24151 | at alpha= | 20 | deg
Mach: | 0.1 |  |  | Cl=0 at alpha= | -1.56 | deg
|  |  |  | @ Cl=0.1, Cd= | 0.0055093
|  |  |  | @ Cl=0.4, Cd= | 0.0041922
|  |  |  | @ Cl=0.6, Cd= | 0.0048626
alpha (deg) | Cl | Cd | Cm | Cl/Cd
-11 | -0.9988 | 0.02514 | -0.0331 | -39.7295
-10.5 | -0.9714 | 0.01967 | -0.0316 | -49.3849
-10 | -0.9295 | 0.01697 | -0.0302 | -54.7731
-9.5 | -0.8837 | 0.01497 | -0.0289 | -59.0314
-9 | -0.8345 | 0.01367 | -0.0279 | -61.0461
-8.5 | -0.7988 | 0.0115 | -0.024 | -69.4609
-8 | -0.6921 | 0.0111 | -0.0353 | -62.3514
-7.5 | -0.6426 | 0.01089 | -0.0337 | -59.0083
-7 | -0.5906 | 0.01058 | -0.0327 | -55.8223
-6.5 | -0.5413 | 0.00943 | -0.0313 | -57.4019
-5.5 | -0.4329 | 0.00901 | -0.0302 | -48.0466
-5 | -0.3783 | 0.00868 | -0.0296 | -43.5829
-4.5 | -0.3226 | 0.00865 | -0.0294 | -37.2948
-4 | -0.2711 | 0.00745 | -0.0283 | -36.3893
-3.5 | -0.2158 | 0.00716 | -0.0279 | -30.1397
-3 | -0.1605 | 0.00688 | -0.0276 | -23.3285
-2.5 | -0.1049 | 0.00663 | -0.0272 | -15.822
-2 | -0.0491 | 0.00645 | -0.0269 | -7.6124
-1.5 | 0.0067 | 0.00623 | -0.0266 | 1.0754
-1 | 0.0611 | 0.00576 | -0.0262 | 10.6076
-0.5 | 0.1154 | 0.00541 | -0.0259 | 21.3309
0 | 0.1695 | 0.00509 | -0.0255 | 33.3006
0.5 | 0.2218 | 0.0046 | -0.0249 | 48.2174
1 | 0.274 | 0.00425 | -0.0241 | 64.4706
1.5 | 0.3251 | 0.00405 | -0.0229 | 80.2716
2.5 | 0.4568 | 0.0043 | -0.0271 | 106.2326
3 | 0.5241 | 0.0045 | -0.0295 | 116.4667
3.5 | 0.5858 | 0.00474 | -0.0308 | 123.5865
4 | 0.6356 | 0.00517 | -0.0296 | 122.94
4.5 | 0.6848 | 0.00576 | -0.0283 | 118.8889
5 | 0.7347 | 0.00635 | -0.0272 | 115.7008
5.5 | 0.7845 | 0.007 | -0.0261 | 112.0714
6 | 0.8337 | 0.00779 | -0.025 | 107.0218
6.5 | 0.8819 | 0.00879 | -0.0237 | 100.3299
7 | 0.933 | 0.00941 | -0.0229 | 99.1498
7.5 | 0.9831 | 0.01018 | -0.0218 | 96.5717
8 | 1.0336 | 0.01085 | -0.021 | 95.2627
8.5 | 1.0834 | 0.01158 | -0.0201 | 93.5579
9 | 1.132 | 0.01244 | -0.0191 | 90.9968
9.5 | 1.1798 | 0.01333 | -0.018 | 88.5071
10 | 1.2258 | 0.01435 | -0.0167 | 85.4216
10.5 | 1.2468 | 0.01808 | -0.0123 | 68.9602
11 | 1.282 | 0.0198 | -0.0099 | 64.7475
11.5 | 1.3054 | 0.02226 | -0.0062 | 58.6433
12 | 1.317 | 0.02456 | -0.0009 | 53.6238
12.5 | 1.3064 | 0.02841 | 0.0045 | 45.9838
13 | 1.2978 | 0.03394 | 0.0055 | 38.2381
13.5 | 1.2795 | 0.04208 | 0.0035 | 30.4064
14 | 1.258 | 0.05161 | -0.0004 | 24.3751
14.5 | 1.2212 | 0.06404 | -0.0062 | 19.0693
15 | 1.1885 | 0.07697 | -0.0126 | 15.4411
16 | 1.1073 | 0.1093 | -0.0289 | 10.1308
16.5 | 1.0791 | 0.12495 | -0.0371 | 8.6363
17.5 | 0.7385 | 0.19929 | -0.0808 | 3.7057
18 | 0.7434 | 0.20836 | -0.0851 | 3.5679
18.5 | 0.7501 | 0.21675 | -0.0891 | 3.4607
19 | 0.7566 | 0.22554 | -0.093 | 3.3546
19.5 | 0.7645 | 0.23371 | -0.0968 | 3.2711
20 | 0.7744 | 0.24151 | -0.1004 | 3.2065

## 61. Re 3M Mach 0.25 (1)
BIGFOIL.COM POLAR EXPORT
MG08
MG08 |  |  |  | Cl Max: | 1.037 | at alpha= | 8.5 | deg
JavaFoil+Calcfoil stall+Eppler ext transition |  |  |  | L/D Max: | 112.148 | at alpha= | 3.5 | deg
Re: | 3000000 |  |  | Cd Min: | 0.00523 | at alpha= | 2 | deg
Mach: | 0.25 |  |  | Cl=0 at alpha= | -1.6583 | deg
|  |  |  | @ Cl=0.1, Cd= | 0.005572
|  |  |  | @ Cl=0.4, Cd= | 0.08536
|  |  |  | @ Cl=0.6, Cd= | 0.08536
alpha (deg) | Cl | Cd | Cm | Cl/Cd
-11 | -0.309 | 0.07286 | -0.011 | -4.238
-10.5 | -0.355 | 0.06949 | -0.011 | -5.106
-10 | -0.394 | 0.06526 | -0.011 | -6.037
-9.5 | -0.425 | 0.06219 | -0.011 | -6.833
-9 | -0.447 | 0.05852 | -0.01 | -7.634
-8.5 | -0.459 | 0.05606 | -0.009 | -8.182
-8 | -0.461 | 0.05181 | -0.01 | -8.907
-7.5 | -0.455 | 0.04847 | -0.01 | -9.382
-7 | -0.436 | 0.04506 | -0.01 | -9.682
-6.5 | -0.41 | 0.04166 | -0.012 | -9.85
-6 | -0.47 | 0.00824 | -0.025 | -57.039
-5.5 | -0.426 | 0.00803 | -0.025 | -53.01
-5 | -0.378 | 0.00778 | -0.026 | -48.563
-4.5 | -0.326 | 0.00756 | -0.026 | -43.172
-4 | -0.272 | 0.00737 | -0.026 | -36.962
-3.5 | -0.217 | 0.00717 | -0.027 | -30.177
-3 | -0.159 | 0.00705 | -0.027 | -22.548
-2.5 | -0.1 | 0.00694 | -0.027 | -14.475
-2 | -0.041 | 0.00686 | -0.027 | -5.987
-1.5 | 0.019 | 0.00599 | -0.028 | 3.121
-1 | 0.079 | 0.00567 | -0.028 | 13.888
-0.5 | 0.139 | 0.00539 | -0.028 | 25.754
0 | 0.199 | 0.00581 | -0.029 | 34.252
0.5 | 0.259 | 0.00588 | -0.029 | 44.016
1 | 0.319 | 0.00561 | -0.029 | 56.884
1.5 | 0.379 | 0.00532 | -0.03 | 71.24
2 | 0.439 | 0.00523 | -0.03 | 83.941
2.5 | 0.498 | 0.00535 | -0.03 | 93.215
3 | 0.558 | 0.00546 | -0.031 | 102.12
3.5 | 0.617 | 0.0055 | -0.031 | 112.148
4 | 0.676 | 0.00618 | -0.031 | 109.46
4.5 | 0.734 | 0.00666 | -0.031 | 110.214
5 | 0.791 | 0.00716 | -0.032 | 110.528
5.5 | 0.847 | 0.00797 | -0.032 | 106.227
6 | 0.898 | 0.00845 | -0.032 | 106.286
6.5 | 0.943 | 0.00992 | -0.033 | 95.135
7 | 0.982 | 0.01072 | -0.033 | 91.535
7.5 | 1.011 | 0.01145 | -0.033 | 88.325
8 | 1.03 | 0.0122 | -0.034 | 84.46
8.5 | 1.037 | 0.01315 | -0.034 | 78.867
9 | 1.022 | 0.01263 | -0.034 | 80.867
9.5 | 0.983 | 0.01551 | -0.034 | 63.391
10 | 0.938 | 0.01692 | -0.034 | 55.433
10.5 | 0.875 | 0.01941 | -0.034 | 45.072
11 | 0.801 | 0.02214 | -0.034 | 36.155
11.5 | 0.712 | 0.02682 | -0.033 | 26.554
12 | 0.614 | 0.0342 | -0.032 | 17.946
12.5 | 0.482 | 0.06835 | -0.026 | 7.048
13 | 0.393 | 0.07058 | -0.027 | 5.564
13.5 | 0.288 | 0.08536 | -0.025 | 3.372

## 62. Re 3M Mach 0.25 (2)
BIGFOIL.COM POLAR EXPORT
MG08
MG08 |  |  |  | Cl Max: | 1.2506 | at alpha= | 10.5 | deg
XFOIL ncrit=9 |  |  |  | L/D Max: | 125.176 | at alpha= | 3.5 | deg
Re: | 3000000 |  |  | Cd Min: | 0.26933 | at alpha= | -20 | deg
Mach: | 0.25 |  |  | Cl=0 at alpha= | -1.5589 | deg
|  |  |  | @ Cl=0.1, Cd= | 0.0056122
|  |  |  | @ Cl=0.4, Cd= | 0.0041388
|  |  |  | @ Cl=0.6, Cd= | 0.0048106
alpha (deg) | Cl | Cd | Cm | Cl/Cd
-20 | -0.8537 | 0.26933 | 0.098 | -3.1697
-19.5 | -0.835 | 0.262 | 0.0935 | -3.187
-19 | -0.8165 | 0.25463 | 0.0891 | -3.2066
-18.5 | -0.798 | 0.2472 | 0.0847 | -3.2282
-18 | -0.7818 | 0.23794 | 0.0801 | -3.2857
-17.5 | -0.7641 | 0.23142 | 0.0761 | -3.3018
-17 | -0.7464 | 0.22482 | 0.0721 | -3.32
-16.5 | -0.7286 | 0.21813 | 0.0683 | -3.3402
-16 | -0.7111 | 0.21052 | 0.0644 | -3.3778
-15.5 | -0.6934 | 0.20283 | 0.0605 | -3.4186
-15 | -0.6772 | 0.19512 | 0.0568 | -3.4707
-14.5 | -0.6622 | 0.18729 | 0.0532 | -3.5357
-14 | -0.6479 | 0.17938 | 0.0496 | -3.6119
-13.5 | -0.6341 | 0.17157 | 0.0462 | -3.6959
-13 | -0.6219 | 0.16347 | 0.0429 | -3.8044
-12.5 | -0.4603 | 0.13809 | 0.0175 | -3.3333
-12 | -0.6042 | 0.14658 | 0.0363 | -4.122
-11.5 | -0.5981 | 0.13727 | 0.0328 | -4.3571
-11 | -0.5954 | 0.12671 | 0.0289 | -4.6989
-10.5 | -0.5922 | 0.11717 | 0.025 | -5.0542
-10 | -0.5956 | 0.1062 | 0.02 | -5.6083
-9.5 | -0.588 | 0.09829 | 0.0162 | -5.9823
-9 | -0.5969 | 0.08678 | 0.0098 | -6.8783
-8 | -0.7095 | 0.01507 | -0.0415 | -47.0803
-7.5 | -0.664 | 0.01327 | -0.0386 | -50.0377
-7 | -0.6108 | 0.01245 | -0.0368 | -49.0602
-6.5 | -0.5571 | 0.01152 | -0.0353 | -48.3594
-6 | -0.506 | 0.00984 | -0.0334 | -51.4228
-5.5 | -0.4487 | 0.00956 | -0.0326 | -46.9351
-5 | -0.392 | 0.0091 | -0.0317 | -43.0769
-4.5 | -0.3343 | 0.00888 | -0.0311 | -37.6464
-4 | -0.2803 | 0.00773 | -0.0299 | -36.2613
-3.5 | -0.2234 | 0.0073 | -0.0292 | -30.6027
-3 | -0.166 | 0.00699 | -0.0287 | -23.7482
-2.5 | -0.1086 | 0.00671 | -0.0282 | -16.1848
-2 | -0.0509 | 0.0065 | -0.0278 | -7.8308
-1.5 | 0.0068 | 0.00628 | -0.0274 | 1.0828
-1 | 0.0635 | 0.0059 | -0.027 | 10.7627
-0.5 | 0.1193 | 0.00546 | -0.0266 | 21.8498
0 | 0.1752 | 0.00515 | -0.0262 | 34.0194
0.5 | 0.2292 | 0.00467 | -0.0256 | 49.0792
1 | 0.2831 | 0.00433 | -0.0248 | 65.3811
1.5 | 0.3359 | 0.00413 | -0.0235 | 81.3317
2 | 0.3908 | 0.00411 | -0.0226 | 95.0852
2.5 | 0.4706 | 0.00436 | -0.0274 | 107.9358
3 | 0.5405 | 0.00456 | -0.03 | 118.5307
3.5 | 0.6046 | 0.00483 | -0.0313 | 125.176
4 | 0.6558 | 0.00532 | -0.0298 | 123.2707
4.5 | 0.707 | 0.00592 | -0.0284 | 119.4257
5 | 0.7586 | 0.00656 | -0.0271 | 115.6402
5.5 | 0.8104 | 0.00723 | -0.0259 | 112.0885
6 | 0.859 | 0.00841 | -0.0241 | 102.1403
6.5 | 0.912 | 0.00908 | -0.0229 | 100.4405
7 | 0.9646 | 0.00985 | -0.0216 | 97.9289
7.5 | 1.0166 | 0.01071 | -0.0201 | 94.9206
8 | 1.0684 | 0.01159 | -0.0187 | 92.1829
8.5 | 1.1189 | 0.01259 | -0.0171 | 88.8721
9 | 1.167 | 0.01382 | -0.0152 | 84.4428
9.5 | 1.2102 | 0.01549 | -0.0127 | 78.1278
10 | 1.2397 | 0.01831 | -0.0087 | 67.7062
10.5 | 1.2506 | 0.0222 | -0.003 | 56.3333
11 | 1.2424 | 0.0258 | 0.0045 | 48.155
11.5 | 1.2313 | 0.03097 | 0.0074 | 39.7578
12 | 1.2077 | 0.03964 | 0.0055 | 30.4667
12.5 | 1.1886 | 0.04915 | 0.0012 | 24.1831
13 | 1.177 | 0.05828 | -0.0035 | 20.1956
13.5 | 1.1315 | 0.07311 | -0.0112 | 15.4767
14 | 1.1026 | 0.08634 | -0.0179 | 12.7704
14.5 | 1.0739 | 0.10028 | -0.0247 | 10.709
15 | 1.0426 | 0.11576 | -0.0324 | 9.0066
15.5 | 1.0176 | 0.13104 | -0.0402 | 7.7656

## 63. Re 3M Mach 0.50 (1)
BIGFOIL.COM POLAR EXPORT
MG08
MG08 |  |  |  | Cl Max: | 1.16 | at alpha= | 20 | deg
JavaFoil+Calcfoil stall+Eppler ext transition |  |  |  | L/D Max: | 107.884 | at alpha= | 4 | deg
Re: | 3000000 |  |  | Cd Min: | 0.00565 | at alpha= | 2 | deg
Mach: | 0.5 |  |  | Cl=0 at alpha= | -1.6567 | deg
|  |  |  | @ Cl=0.1, Cd= | 0.0060551
|  |  |  | @ Cl=0.4, Cd= | 0.0059596
|  |  |  | @ Cl=0.6, Cd= | 0.0057742
alpha (deg) | Cl | Cd | Cm | Cl/Cd
-20 | -0.969 | 0.16719 | -0.013 | -5.797
-19.5 | -0.942 | 0.16321 | -0.012 | -5.774
-19 | -0.917 | 0.15674 | -0.012 | -5.847
-18.5 | -0.891 | 0.1525 | -0.012 | -5.843
-18 | -0.865 | 0.14948 | -0.012 | -5.789
-17.5 | -0.84 | 0.14524 | -0.013 | -5.781
-17 | -0.814 | 0.13796 | -0.013 | -5.899
-16.5 | -0.79 | 0.13677 | -0.013 | -5.774
-16 | -0.763 | 0.13019 | -0.013 | -5.864
-15.5 | -0.736 | 0.12382 | -0.013 | -5.942
-15 | -0.708 | 0.1193 | -0.012 | -5.938
-14.5 | -0.682 | 0.11612 | -0.012 | -5.875
-14 | -0.656 | 0.11164 | -0.012 | -5.875
-13.5 | -0.63 | 0.10837 | -0.012 | -5.81
-13 | -0.604 | 0.1007 | -0.012 | -5.995
-12.5 | -0.578 | 0.1007 | -0.013 | -5.744
-12 | -0.552 | 0.09243 | -0.013 | -5.967
-11.5 | -0.524 | 0.08925 | -0.012 | -5.871
-11 | -0.497 | 0.08659 | -0.012 | -5.745
-10.5 | -0.471 | 0.08374 | -0.012 | -5.628
-10 | -0.445 | 0.08095 | -0.012 | -5.497
-9.5 | -0.419 | 0.07828 | -0.012 | -5.348
-9 | -0.392 | 0.07304 | -0.012 | -5.367
-8.5 | -0.366 | 0.06269 | -0.012 | -5.831
-8 | -0.339 | 0.05664 | -0.013 | -5.99
-7.5 | -0.313 | 0.05076 | -0.013 | -6.164
-7 | -0.287 | 0.04632 | -0.014 | -6.2
-6.5 | -0.262 | 0.04114 | -0.016 | -6.379
-6 | -0.289 | 0.0091 | -0.028 | -31.78
-5.5 | -0.256 | 0.0086 | -0.028 | -29.778
-5 | -0.296 | 0.03827 | -0.012 | -7.74
-4.5 | -0.276 | 0.03388 | -0.016 | -8.151
-4 | -0.294 | 0.00783 | -0.029 | -37.534
-3.5 | -0.237 | 0.00753 | -0.03 | -31.5
-3 | -0.176 | 0.0073 | -0.03 | -24.101
-2.5 | -0.112 | 0.00715 | -0.03 | -15.619
-2 | -0.046 | 0.00706 | -0.031 | -6.49
-1.5 | 0.021 | 0.00617 | -0.031 | 3.383
-1 | 0.088 | 0.00603 | -0.031 | 14.598
-0.5 | 0.155 | 0.00617 | -0.032 | 25.158
0 | 0.222 | 0.00597 | -0.032 | 37.22
0.5 | 0.289 | 0.00606 | -0.032 | 47.754
1 | 0.356 | 0.00615 | -0.033 | 57.941
1.5 | 0.423 | 0.00586 | -0.033 | 72.211
2 | 0.49 | 0.00565 | -0.033 | 86.814
2.5 | 0.557 | 0.00567 | -0.034 | 98.165
3 | 0.623 | 0.00583 | -0.034 | 106.796
3.5 | 0.689 | 0.00648 | -0.034 | 106.221
4 | 0.754 | 0.00699 | -0.035 | 107.884
4.5 | 0.818 | 0.00759 | -0.035 | 107.883
5 | 0.88 | 0.00857 | -0.036 | 102.682
5.5 | 0.938 | 0.00921 | -0.036 | 101.847
6 | 0.985 | 0.01113 | -0.036 | 88.559
6.5 | 1.009 | 0.01251 | -0.037 | 80.714
7 | 0.979 | 0.01237 | -0.037 | 79.083
7.5 | 0.594 | 0.0154 | -0.036 | 38.586
8 | 0.613 | 0.01884 | -0.036 | 32.51
8.5 | 0.542 | 0.06051 | -0.017 | 8.965
9 | 0.655 | 0.02569 | -0.035 | 25.508
9.5 | 0.6 | 0.06645 | -0.021 | 9.024
10 | 0.622 | 0.07877 | -0.018 | 7.892
10.5 | 0.648 | 0.08227 | -0.018 | 7.871
11 | 0.674 | 0.0848 | -0.018 | 7.945
11.5 | 0.703 | 0.08985 | -0.021 | 7.819
12 | 0.728 | 0.09587 | -0.02 | 7.589
12.5 | 0.754 | 0.09994 | -0.021 | 7.545
13 | 0.78 | 0.10363 | -0.021 | 7.531
13.5 | 0.809 | 0.10956 | -0.023 | 7.386
14 | 0.838 | 0.11582 | -0.024 | 7.235
14.5 | 0.861 | 0.11974 | -0.023 | 7.19
15 | 0.887 | 0.1242 | -0.024 | 7.143
15.5 | 0.913 | 0.12657 | -0.024 | 7.217
16 | 0.943 | 0.13215 | -0.026 | 7.139
16.5 | 0.971 | 0.13807 | -0.027 | 7.033
17 | 0.994 | 0.14165 | -0.026 | 7.016
17.5 | 1.02 | 0.14453 | -0.027 | 7.055
18 | 1.046 | 0.14999 | -0.027 | 6.972
18.5 | 1.072 | 0.15306 | -0.027 | 7.001
19 | 1.102 | 0.1565 | -0.029 | 7.045
19.5 | 1.133 | 0.15942 | -0.03 | 7.109
20 | 1.16 | 0.16762 | -0.031 | 6.921

## 64. Re 3M Mach 0.50 (2)
BIGFOIL.COM POLAR EXPORT
MG08
MG08 |  |  |  | Cl Max: | 1.163 | at alpha= | 8 | deg
XFOIL ncrit=9 |  |  |  | L/D Max: | 126.646 | at alpha= | 3 | deg
Re: | 3000000 |  |  | Cd Min: | 0.29525 | at alpha= | -20 | deg
Mach: | 0.5 |  |  | Cl=0 at alpha= | -1.5582 | deg
|  |  |  | @ Cl=0.1, Cd= | 0.0060691
|  |  |  | @ Cl=0.4, Cd= | 0.0044862
|  |  |  | @ Cl=0.6, Cd= | 0.0048116
alpha (deg) | Cl | Cd | Cm | Cl/Cd
-20 | -0.9356 | 0.29525 | 0.1152 | -3.1688
-19.5 | -0.9125 | 0.28644 | 0.1098 | -3.1857
-19 | -0.8894 | 0.27765 | 0.1044 | -3.2033
-18.5 | -0.8662 | 0.26881 | 0.0991 | -3.2224
-18 | -0.8433 | 0.25979 | 0.0938 | -3.2461
-17.5 | -0.8217 | 0.25044 | 0.0886 | -3.281
-17 | -0.7994 | 0.24259 | 0.0838 | -3.2953
-16.5 | -0.7756 | 0.23425 | 0.079 | -3.311
-16 | -0.7533 | 0.22551 | 0.0742 | -3.3404
-15.5 | -0.7314 | 0.21693 | 0.0695 | -3.3716
-15 | -0.7103 | 0.20835 | 0.0649 | -3.4092
-14.5 | -0.6897 | 0.19972 | 0.0605 | -3.4533
-14 | -0.6699 | 0.19106 | 0.0562 | -3.5062
-13.5 | -0.6507 | 0.18264 | 0.0521 | -3.5627
-13 | -0.6329 | 0.17409 | 0.0482 | -3.6355
-12.5 | -0.6157 | 0.16558 | 0.0443 | -3.7184
-12 | -0.6018 | 0.1571 | 0.0408 | -3.8307
-11.5 | -0.5879 | 0.14841 | 0.0371 | -3.9613
-11 | -0.5762 | 0.13907 | 0.0334 | -4.1432
-10.5 | -0.5652 | 0.13007 | 0.0297 | -4.3454
-10 | -0.5542 | 0.12171 | 0.0261 | -4.5534
-9.5 | -0.5467 | 0.11237 | 0.022 | -4.8652
-8.5 | -0.5188 | 0.09542 | 0.0118 | -5.437
-7.5 | -0.442 | 0.07032 | -0.0231 | -6.2856
-7 | -0.4472 | 0.06135 | -0.0293 | -7.2893
-6 | -0.4587 | 0.04 | -0.0451 | -11.4675
-5.5 | -0.4498 | 0.02836 | -0.047 | -15.8604
-5 | -0.4279 | 0.01794 | -0.0447 | -23.8517
-4.5 | -0.3785 | 0.01302 | -0.0414 | -29.0707
-4 | -0.3181 | 0.01032 | -0.0385 | -30.8236
-3.5 | -0.2563 | 0.00845 | -0.0359 | -30.3314
-3 | -0.1907 | 0.00766 | -0.0343 | -24.8956
-2.5 | -0.1248 | 0.00711 | -0.0329 | -17.5527
-2 | -0.0585 | 0.00675 | -0.0319 | -8.6667
-1.5 | 0.0077 | 0.00646 | -0.0311 | 1.192
-1 | 0.0739 | 0.00628 | -0.0305 | 11.7675
-0.5 | 0.137 | 0.00577 | -0.0298 | 23.7435
0 | 0.2004 | 0.00544 | -0.0292 | 36.8382
0.5 | 0.2618 | 0.00499 | -0.0284 | 52.4649
1 | 0.3235 | 0.00471 | -0.0275 | 68.6837
1.5 | 0.3842 | 0.00453 | -0.0262 | 84.8124
2 | 0.4419 | 0.00437 | -0.0238 | 101.1213
2.5 | 0.5323 | 0.0046 | -0.0286 | 115.7174
3 | 0.6155 | 0.00486 | -0.0317 | 126.6461
4 | 0.7481 | 0.00592 | -0.0305 | 126.3682
4.5 | 0.8078 | 0.00662 | -0.0283 | 122.0242
5 | 0.8674 | 0.00744 | -0.0259 | 116.586
5.5 | 0.9222 | 0.00887 | -0.0227 | 103.9684
6 | 0.9852 | 0.00967 | -0.0199 | 101.8821
6.5 | 1.0469 | 0.01071 | -0.0167 | 97.7498
7 | 1.1032 | 0.01235 | -0.0124 | 89.3279
7.5 | 1.1454 | 0.01503 | -0.0062 | 76.2076
8 | 1.163 | 0.01901 | 0.0017 | 61.1783
8.5 | 1.1459 | 0.02388 | 0.0103 | 47.9858
9 | 1.1247 | 0.03184 | 0.0104 | 35.3235
9.5 | 1.0977 | 0.04213 | 0.0059 | 26.0551
10 | 1.0693 | 0.05341 | -0.0003 | 20.0206
10.5 | 1.0355 | 0.06628 | -0.0078 | 15.6231
11 | 1.0034 | 0.07946 | -0.0151 | 12.6277
11.5 | 0.9692 | 0.09363 | -0.0223 | 10.3514
12 | 0.9414 | 0.1075 | -0.0292 | 8.7572
12.5 | 0.9181 | 0.12169 | -0.0366 | 7.5446
13 | 0.9022 | 0.13567 | -0.0441 | 6.65

## 65. Re 4M Mach 0.00 (1)
BIGFOIL.COM POLAR EXPORT
MG08
MG08 |  |  |  | Cl Max: | 1.064 | at alpha= | 9.5 | deg
JavaFoil+Calcfoil stall+Eppler ext transition |  |  |  | L/D Max: | 114.555 | at alpha= | 5 | deg
Re: | 4000000 |  |  | Cd Min: | 0.00524 | at alpha= | 3 | deg
Mach: | 0 |  |  | Cl=0 at alpha= | -1.6552 | deg
|  |  |  | @ Cl=0.1, Cd= | 0.0057155
|  |  |  | @ Cl=0.4, Cd= | 0.005615
|  |  |  | @ Cl=0.6, Cd= | 0.0057309
alpha (deg) | Cl | Cd | Cm | Cl/Cd
-12.5 | -0.455 | 0.08375 | -0.01 | -5.432
-12 | -0.472 | 0.0796 | -0.01 | -5.929
-11.5 | -0.487 | 0.07385 | -0.01 | -6.596
-11 | -0.5 | 0.07039 | -0.01 | -7.098
-10.5 | -0.509 | 0.06648 | -0.011 | -7.659
-10 | -0.514 | 0.06241 | -0.01 | -8.241
-9.5 | -0.514 | 0.0597 | -0.009 | -8.613
-9 | -0.51 | 0.05582 | -0.009 | -9.145
-8.5 | -0.502 | 0.05224 | -0.01 | -9.609
-8 | -0.489 | 0.0486 | -0.011 | -10.067
-7.5 | -0.583 | 0.00848 | -0.024 | -68.71
-7 | -0.549 | 0.00822 | -0.024 | -66.808
-6.5 | -0.509 | 0.00796 | -0.024 | -64.011
-6 | -0.466 | 0.00771 | -0.024 | -60.392
-5.5 | -0.419 | 0.00755 | -0.025 | -55.537
-5 | -0.37 | 0.00734 | -0.025 | -50.386
-4.5 | -0.319 | 0.00716 | -0.025 | -44.516
-4 | -0.265 | 0.00698 | -0.025 | -37.966
-3.5 | -0.21 | 0.00685 | -0.026 | -30.698
-3 | -0.154 | 0.00677 | -0.026 | -22.793
-2.5 | -0.097 | 0.0067 | -0.026 | -14.539
-2 | -0.04 | 0.00662 | -0.027 | -6.012
-1.5 | 0.018 | 0.00583 | -0.027 | 3.108
-1 | 0.076 | 0.00567 | -0.027 | 13.45
-0.5 | 0.134 | 0.00578 | -0.027 | 23.252
0 | 0.193 | 0.00559 | -0.028 | 34.484
0.5 | 0.251 | 0.00565 | -0.028 | 44.387
1 | 0.309 | 0.00571 | -0.028 | 54.12
1.5 | 0.367 | 0.00578 | -0.029 | 63.45
2 | 0.425 | 0.00549 | -0.029 | 77.307
2.5 | 0.483 | 0.00527 | -0.029 | 91.604
3 | 0.54 | 0.00524 | -0.03 | 103.152
3.5 | 0.598 | 0.00572 | -0.03 | 104.564
4 | 0.655 | 0.00603 | -0.03 | 108.543
4.5 | 0.712 | 0.00636 | -0.03 | 111.815
5 | 0.767 | 0.0067 | -0.031 | 114.555
5.5 | 0.821 | 0.00739 | -0.031 | 111.157
6 | 0.872 | 0.00779 | -0.031 | 112.006
6.5 | 0.919 | 0.00849 | -0.032 | 108.213
7 | 0.96 | 0.00952 | -0.032 | 100.874
7.5 | 0.996 | 0.01024 | -0.032 | 97.226
8 | 1.025 | 0.01084 | -0.033 | 94.549
8.5 | 1.046 | 0.01145 | -0.033 | 91.391
9 | 1.059 | 0.01215 | -0.033 | 87.156
9.5 | 1.064 | 0.0132 | -0.034 | 80.603
10 | 1.054 | 0.01216 | -0.034 | 86.652
10.5 | 1.029 | 0.01475 | -0.034 | 69.8
11 | 0.999 | 0.01636 | -0.034 | 61.083
11.5 | 0.961 | 0.0191 | -0.033 | 50.322
12 | 0.92 | 0.02197 | -0.033 | 41.874
12.5 | 0.881 | 0.02396 | -0.033 | 36.761
13 | 0.833 | 0.02821 | -0.033 | 29.53
13.5 | 0.784 | 0.03352 | -0.033 | 23.385
14 | 0.733 | 0.0406 | -0.032 | 18.056
14.5 | 0.669 | 0.05856 | -0.03 | 11.431

## 66. Re 4M Mach 0.00 (2)
BIGFOIL.COM POLAR EXPORT
MG08
MG08 |  |  |  | Cl Max: | 1.4391 | at alpha= | 13 | deg
XFOIL ncrit=9 |  |  |  | L/D Max: | 126.076 | at alpha= | 4 | deg
Re: | 4000000 |  |  | Cd Min: | 0.13159 | at alpha= | 18 | deg
Mach: | 0 |  |  | Cl=0 at alpha= | -1.5591 | deg
|  |  |  | @ Cl=0.1, Cd= | 0.0054057
|  |  |  | @ Cl=0.4, Cd= | 0.0041297
|  |  |  | @ Cl=0.6, Cd= | 0.0048206
alpha (deg) | Cl | Cd | Cm | Cl/Cd
-14.5 | -1.2798 | 0.03578 | -0.0338 | -35.7686
-14 | -1.2764 | 0.02946 | -0.0335 | -43.3265
-13.5 | -1.2546 | 0.02485 | -0.0325 | -50.4869
-13 | -1.2198 | 0.02187 | -0.0314 | -55.775
-12.5 | -1.1805 | 0.01939 | -0.0303 | -60.8819
-12 | -1.137 | 0.01746 | -0.0293 | -65.1203
-11.5 | -1.091 | 0.01591 | -0.0284 | -68.5732
-11 | -1.0432 | 0.0146 | -0.0276 | -71.4521
-10.5 | -0.9946 | 0.01337 | -0.0267 | -74.3904
-10 | -0.9446 | 0.01237 | -0.026 | -76.3622
-9 | -0.8486 | 0.01094 | -0.0231 | -77.5686
-8.5 | -0.7476 | 0.00974 | -0.0338 | -76.7556
-8 | -0.6985 | 0.00953 | -0.0323 | -73.2949
-7.5 | -0.6465 | 0.00928 | -0.0315 | -69.6659
-7 | -0.5936 | 0.0091 | -0.0308 | -65.2308
-6.5 | -0.5419 | 0.00845 | -0.03 | -64.1302
-6 | -0.488 | 0.0082 | -0.0295 | -59.5122
-5.5 | -0.4336 | 0.00796 | -0.0291 | -54.4724
-5 | -0.3793 | 0.00766 | -0.0287 | -49.517
-4.5 | -0.3242 | 0.00752 | -0.0284 | -43.1117
-4 | -0.2701 | 0.00703 | -0.0279 | -38.4211
-3.5 | -0.2155 | 0.00668 | -0.0275 | -32.2605
-3 | -0.1603 | 0.00646 | -0.0272 | -24.8142
-2.5 | -0.1049 | 0.00625 | -0.0269 | -16.784
-2 | -0.0492 | 0.00609 | -0.0267 | -8.0788
-1.5 | 0.0066 | 0.00596 | -0.0265 | 1.1074
-1 | 0.0612 | 0.00565 | -0.0262 | 10.8319
-0.5 | 0.1152 | 0.00531 | -0.0258 | 21.6949
0 | 0.1694 | 0.00509 | -0.0255 | 33.2809
1 | 0.2752 | 0.00438 | -0.0245 | 62.8311
1.5 | 0.3283 | 0.00427 | -0.024 | 76.8852
2 | 0.3789 | 0.00416 | -0.0228 | 91.0817
2.5 | 0.4346 | 0.00408 | -0.0226 | 106.5196
3 | 0.5075 | 0.00426 | -0.0264 | 119.1315
4 | 0.6329 | 0.00502 | -0.0299 | 126.0757
4.5 | 0.6815 | 0.0056 | -0.0286 | 121.6964
5 | 0.7312 | 0.00615 | -0.0275 | 118.8943
5.5 | 0.7813 | 0.0067 | -0.0265 | 116.6119
6 | 0.83 | 0.00748 | -0.0254 | 110.9626
6.5 | 0.8789 | 0.00829 | -0.0242 | 106.0193
7 | 0.93 | 0.00882 | -0.0234 | 105.4422
7.5 | 0.9812 | 0.00933 | -0.0228 | 105.1661
8 | 1.0318 | 0.00991 | -0.022 | 104.1171
8.5 | 1.0819 | 0.01055 | -0.0213 | 102.5498
9 | 1.1312 | 0.01124 | -0.0205 | 100.6406
9.5 | 1.1798 | 0.01199 | -0.0196 | 98.3987
10 | 1.2209 | 0.01367 | -0.0178 | 89.3124
10.5 | 1.268 | 0.01443 | -0.0168 | 87.8725
11 | 1.3134 | 0.01529 | -0.0157 | 85.8993
11.5 | 1.3542 | 0.01656 | -0.0141 | 81.7754
12 | 1.3911 | 0.01804 | -0.012 | 77.112
12.5 | 1.4192 | 0.02005 | -0.0089 | 70.783
13 | 1.4391 | 0.02218 | -0.0049 | 64.8828
13.5 | 1.4296 | 0.02511 | 0.0023 | 56.9335
14 | 1.4259 | 0.02942 | 0.0046 | 48.467
14.5 | 1.4197 | 0.03582 | 0.0032 | 39.6343
15 | 1.4139 | 0.04285 | 0.0007 | 32.9965
15.5 | 1.3907 | 0.05247 | -0.0031 | 26.5047
16 | 1.374 | 0.06162 | -0.007 | 22.298
16.5 | 1.3484 | 0.07265 | -0.0118 | 18.5602
17 | 1.2843 | 0.09052 | -0.0196 | 14.188
17.5 | 1.2213 | 0.10992 | -0.0285 | 11.1108
18 | 1.1612 | 0.13159 | -0.0399 | 8.8244

## 67. Re 4M Mach 0.10 (1)
BIGFOIL.COM POLAR EXPORT
MG08
MG08 |  |  |  | Cl Max: | 1.059 | at alpha= | 9.5 | deg
JavaFoil+Calcfoil stall+Eppler ext transition |  |  |  | L/D Max: | 114.491 | at alpha= | 5 | deg
Re: | 4000000 |  |  | Cd Min: | 0.00525 | at alpha= | 3 | deg
Mach: | 0.1 |  |  | Cl=0 at alpha= | -1.6552 | deg
|  |  |  | @ Cl=0.1, Cd= | 0.0057236
|  |  |  | @ Cl=0.4, Cd= | 0.005635
|  |  |  | @ Cl=0.6, Cd= | 0.0057316
alpha (deg) | Cl | Cd | Cm | Cl/Cd
-12 | -0.446 | 0.07907 | -0.01 | -5.641
-11.5 | -0.465 | 0.07439 | -0.01 | -6.248
-11 | -0.481 | 0.07051 | -0.01 | -6.819
-10.5 | -0.494 | 0.06671 | -0.01 | -7.399
-10 | -0.502 | 0.06287 | -0.011 | -7.99
-9.5 | -0.506 | 0.05975 | -0.01 | -8.463
-9 | -0.504 | 0.05612 | -0.009 | -8.978
-8.5 | -0.497 | 0.05254 | -0.009 | -9.463
-8 | -0.486 | 0.04892 | -0.011 | -9.938
-7.5 | -0.476 | 0.04166 | -0.015 | -11.427
-7 | -0.549 | 0.00827 | -0.024 | -66.43
-6.5 | -0.51 | 0.00802 | -0.024 | -63.576
-6 | -0.467 | 0.00778 | -0.024 | -59.991
-5.5 | -0.42 | 0.00756 | -0.025 | -55.612
-5 | -0.371 | 0.00736 | -0.025 | -50.458
-4.5 | -0.32 | 0.0072 | -0.025 | -44.43
-4 | -0.266 | 0.00699 | -0.026 | -38.111
-3.5 | -0.211 | 0.00685 | -0.026 | -30.852
-3 | -0.155 | 0.00677 | -0.026 | -22.892
-2.5 | -0.098 | 0.0067 | -0.026 | -14.6
-2 | -0.04 | 0.00663 | -0.027 | -6.038
-1.5 | 0.018 | 0.00583 | -0.027 | 3.122
-1 | 0.077 | 0.00568 | -0.027 | 13.494
-0.5 | 0.135 | 0.00579 | -0.028 | 23.325
0 | 0.194 | 0.00559 | -0.028 | 34.664
0.5 | 0.252 | 0.00565 | -0.028 | 44.598
1 | 0.31 | 0.00572 | -0.028 | 54.274
1.5 | 0.369 | 0.00579 | -0.029 | 63.689
2 | 0.427 | 0.0055 | -0.029 | 77.621
2.5 | 0.485 | 0.00527 | -0.029 | 91.948
3 | 0.543 | 0.00525 | -0.03 | 103.485
3.5 | 0.601 | 0.00574 | -0.03 | 104.619
4 | 0.658 | 0.00606 | -0.03 | 108.549
4.5 | 0.715 | 0.00639 | -0.031 | 111.911
5 | 0.771 | 0.00673 | -0.031 | 114.491
5.5 | 0.825 | 0.00744 | -0.031 | 110.937
6 | 0.876 | 0.00784 | -0.032 | 111.783
6.5 | 0.923 | 0.00854 | -0.032 | 107.983
7 | 0.964 | 0.0096 | -0.032 | 100.383
7.5 | 0.999 | 0.01033 | -0.033 | 96.71
8 | 1.026 | 0.01095 | -0.033 | 93.733
8.5 | 1.046 | 0.01156 | -0.033 | 90.461
9 | 1.057 | 0.01232 | -0.033 | 85.755
9.5 | 1.059 | 0.01343 | -0.034 | 78.796
10 | 1.043 | 0.01241 | -0.034 | 83.99
10.5 | 1.013 | 0.01507 | -0.034 | 67.211
11 | 0.979 | 0.01682 | -0.034 | 58.195
11.5 | 0.935 | 0.01977 | -0.033 | 47.293
12 | 0.888 | 0.02318 | -0.033 | 38.287
12.5 | 0.843 | 0.02534 | -0.033 | 33.272
13 | 0.791 | 0.0298 | -0.033 | 26.538
13.5 | 0.735 | 0.0363 | -0.032 | 20.256
14 | 0.678 | 0.04549 | -0.032 | 14.905
14.5 | 0.611 | 0.06574 | -0.029 | 9.3

## 68. Re 4M Mach 0.10 (2)
BIGFOIL.COM POLAR EXPORT
MG08
MG08 |  |  |  | Cl Max: | 1.403 | at alpha= | 12.5 | deg
XFOIL ncrit=9 |  |  |  | L/D Max: | 126.04 | at alpha= | 4 | deg
Re: | 4000000 |  |  | Cd Min: | 0.13293 | at alpha= | 17.5 | deg
Mach: | 0.1 |  |  | Cl=0 at alpha= | -1.5587 | deg
|  |  |  | @ Cl=0.1, Cd= | 0.0054196
|  |  |  | @ Cl=0.4, Cd= | 0.004143
|  |  |  | @ Cl=0.6, Cd= | 0.0048242
alpha (deg) | Cl | Cd | Cm | Cl/Cd
-13.5 | -1.1778 | 0.03921 | -0.0329 | -30.0383
-13 | -1.1878 | 0.03009 | -0.0342 | -39.4749
-12.5 | -1.1693 | 0.02427 | -0.0333 | -48.1788
-12 | -1.1344 | 0.02077 | -0.0321 | -54.6172
-11.5 | -1.0925 | 0.01829 | -0.0309 | -59.7321
-11 | -1.0468 | 0.0164 | -0.0298 | -63.8293
-10.5 | -0.9999 | 0.01464 | -0.0286 | -68.2992
-10 | -0.9507 | 0.01327 | -0.0276 | -71.6428
-9 | -0.8517 | 0.01127 | -0.025 | -75.5723
-8.5 | -0.7536 | 0.00999 | -0.0347 | -75.4354
-8 | -0.704 | 0.0097 | -0.0331 | -72.5773
-7.5 | -0.6516 | 0.00941 | -0.0322 | -69.2455
-7 | -0.5982 | 0.00919 | -0.0314 | -65.0925
-6.5 | -0.5437 | 0.00903 | -0.0309 | -60.2104
-6 | -0.4916 | 0.00826 | -0.03 | -59.5157
-5.5 | -0.4366 | 0.00804 | -0.0295 | -54.3035
-5 | -0.3818 | 0.00772 | -0.029 | -49.456
-4.5 | -0.3263 | 0.00755 | -0.0287 | -43.2185
-4 | -0.2706 | 0.00739 | -0.0284 | -36.6171
-3.5 | -0.2169 | 0.0067 | -0.0277 | -32.3731
-3 | -0.1613 | 0.00648 | -0.0274 | -24.892
-2.5 | -0.1055 | 0.00626 | -0.0271 | -16.853
-2 | -0.0496 | 0.0061 | -0.0269 | -8.1311
-1.5 | 0.0066 | 0.00597 | -0.0266 | 1.1055
-1 | 0.0616 | 0.00566 | -0.0263 | 10.8834
-0.5 | 0.1159 | 0.00532 | -0.0259 | 21.7857
0 | 0.1705 | 0.0051 | -0.0256 | 33.4314
0.5 | 0.2235 | 0.00468 | -0.0252 | 47.7564
1 | 0.2768 | 0.00439 | -0.0246 | 63.0524
1.5 | 0.3302 | 0.00429 | -0.0241 | 76.9697
2 | 0.3811 | 0.00417 | -0.0229 | 91.3909
2.5 | 0.437 | 0.00409 | -0.0226 | 106.846
3 | 0.5104 | 0.00427 | -0.0265 | 119.5316
4 | 0.6365 | 0.00505 | -0.0299 | 126.0396
4.5 | 0.6856 | 0.00562 | -0.0286 | 121.9929
5 | 0.7356 | 0.00618 | -0.0275 | 119.0291
5.5 | 0.7861 | 0.00673 | -0.0265 | 116.8053
6 | 0.8347 | 0.00757 | -0.0252 | 110.2642
6.5 | 0.8843 | 0.00835 | -0.0241 | 105.9042
7 | 0.9359 | 0.00888 | -0.0233 | 105.3941
7.5 | 0.9874 | 0.00941 | -0.0225 | 104.9309
8 | 1.0383 | 0.01002 | -0.0217 | 103.6228
8.5 | 1.0887 | 0.01068 | -0.0208 | 101.9382
9 | 1.1384 | 0.01141 | -0.0199 | 99.7721
9.5 | 1.1868 | 0.01225 | -0.0189 | 96.8816
10 | 1.2284 | 0.01389 | -0.017 | 88.4377
10.5 | 1.2748 | 0.0148 | -0.0158 | 86.1351
11 | 1.3183 | 0.01593 | -0.0142 | 82.7558
11.5 | 1.3554 | 0.01757 | -0.0119 | 77.1429
12 | 1.3859 | 0.01955 | -0.0089 | 70.89
12.5 | 1.403 | 0.02215 | -0.0045 | 63.3409
13 | 1.4006 | 0.02469 | 0.0023 | 56.7274
13.5 | 1.3871 | 0.02979 | 0.0053 | 46.5626
14 | 1.3799 | 0.0365 | 0.0037 | 37.8055
14.5 | 1.3625 | 0.04519 | 0.0003 | 30.1505
15 | 1.3424 | 0.05465 | -0.0036 | 24.5636
15.5 | 1.3058 | 0.0671 | -0.0092 | 19.4605
16 | 1.2779 | 0.07913 | -0.0148 | 16.1494
16.5 | 1.2476 | 0.09175 | -0.0202 | 13.5978
17 | 1.1806 | 0.11211 | -0.0297 | 10.5307
17.5 | 1.1262 | 0.13293 | -0.0406 | 8.4721

## 69. Re 4M Mach 0.25 (1)
BIGFOIL.COM POLAR EXPORT
MG08
MG08 |  |  |  | Cl Max: | 1.037 | at alpha= | 8.5 | deg
JavaFoil+Calcfoil stall+Eppler ext transition |  |  |  | L/D Max: | 114.383 | at alpha= | 5 | deg
Re: | 4000000 |  |  | Cd Min: | 0.00533 | at alpha= | 3 | deg
Mach: | 0.25 |  |  | Cl=0 at alpha= | -1.6583 | deg
|  |  |  | @ Cl=0.1, Cd= | 0.0057785
|  |  |  | @ Cl=0.4, Cd= | 0.07378
|  |  |  | @ Cl=0.6, Cd= | 0.07378
alpha (deg) | Cl | Cd | Cm | Cl/Cd
-11.5 | -0.257 | 0.07477 | -0.012 | -3.435
-11 | -0.309 | 0.07157 | -0.011 | -4.322
-10.5 | -0.355 | 0.06814 | -0.011 | -5.211
-10 | -0.394 | 0.06479 | -0.011 | -6.085
-9.5 | -0.425 | 0.06143 | -0.011 | -6.925
-9 | -0.447 | 0.05733 | -0.011 | -7.805
-8.5 | -0.459 | 0.05509 | -0.01 | -8.329
-8 | -0.462 | 0.05089 | -0.01 | -9.071
-7.5 | -0.455 | 0.04782 | -0.01 | -9.512
-7 | -0.438 | 0.04405 | -0.011 | -9.932
-6.5 | -0.51 | 0.00815 | -0.025 | -62.558
-6 | -0.47 | 0.00789 | -0.025 | -59.589
-5.5 | -0.426 | 0.00768 | -0.025 | -55.46
-5 | -0.378 | 0.00746 | -0.026 | -50.675
-4.5 | -0.326 | 0.00729 | -0.026 | -44.766
-4 | -0.272 | 0.00707 | -0.026 | -38.561
-3.5 | -0.217 | 0.00691 | -0.027 | -31.318
-3 | -0.159 | 0.00684 | -0.027 | -23.252
-2.5 | -0.1 | 0.00676 | -0.027 | -14.861
-2 | -0.041 | 0.00667 | -0.027 | -6.158
-1.5 | 0.019 | 0.00586 | -0.028 | 3.194
-1 | 0.079 | 0.00574 | -0.028 | 13.728
-0.5 | 0.139 | 0.00585 | -0.028 | 23.755
0 | 0.199 | 0.00563 | -0.029 | 35.356
0.5 | 0.259 | 0.00568 | -0.029 | 45.568
1 | 0.319 | 0.00576 | -0.029 | 55.327
1.5 | 0.379 | 0.00584 | -0.03 | 64.835
2 | 0.439 | 0.00557 | -0.03 | 78.797
2.5 | 0.498 | 0.00534 | -0.03 | 93.239
3 | 0.558 | 0.00533 | -0.031 | 104.586
3.5 | 0.617 | 0.00587 | -0.031 | 105.062
4 | 0.676 | 0.00621 | -0.031 | 108.839
4.5 | 0.734 | 0.00655 | -0.031 | 112.055
5 | 0.791 | 0.00692 | -0.032 | 114.383
5.5 | 0.847 | 0.00763 | -0.032 | 110.896
6 | 0.898 | 0.00812 | -0.032 | 110.581
6.5 | 0.943 | 0.00942 | -0.033 | 100.114
7 | 0.982 | 0.01019 | -0.033 | 96.302
7.5 | 1.011 | 0.01088 | -0.033 | 92.97
8 | 1.03 | 0.01154 | -0.034 | 89.247
8.5 | 1.037 | 0.0124 | -0.034 | 83.622
9 | 1.03 | 0.01365 | -0.034 | 75.404
9.5 | 0.991 | 0.01436 | -0.034 | 69.025
10 | 0.943 | 0.01566 | -0.034 | 60.253
10.5 | 0.882 | 0.01768 | -0.034 | 49.869
11 | 0.807 | 0.02009 | -0.034 | 40.166
11.5 | 0.719 | 0.02402 | -0.034 | 29.912
12 | 0.622 | 0.02964 | -0.033 | 20.979
12.5 | 0.501 | 0.05068 | -0.03 | 9.883
13 | 0.405 | 0.05509 | -0.03 | 7.357
13.5 | 0.294 | 0.07378 | -0.027 | 3.978

## 70. Re 4M Mach 0.25 (2)
BIGFOIL.COM POLAR EXPORT
MG08
MG08 |  |  |  | Cl Max: | 1.2878 | at alpha= | 11 | deg
XFOIL ncrit=9 |  |  |  | L/D Max: | 154.342 | at alpha= | -0.5 | deg
Re: | 4000000 |  |  | Cd Min: | 0.14603 | at alpha= | 16 | deg
Mach: | 0.25 |  |  | Cl=0 at alpha= | -1.5435 | deg
|  |  |  | @ Cl=0.1, Cd= | 0.00078174
|  |  |  | @ Cl=0.4, Cd= | 0.0042263
|  |  |  | @ Cl=0.6, Cd= | 0.0047914
alpha (deg) | Cl | Cd | Cm | Cl/Cd
-5.5 | -0.4497 | 0.00142 | -0.0304 | -316.6901
-5 | -0.3928 | 0.00135 | -0.0297 | -290.963
-4.5 | -0.336 | 0.00127 | -0.0291 | -264.5669
-4 | -0.279 | 0.0012 | -0.0286 | -232.5
-3.5 | -0.2238 | 0.00104 | -0.0279 | -215.1923
-3 | -0.1668 | 0.00099 | -0.0275 | -168.4848
-2.5 | -0.1097 | 0.00094 | -0.0271 | -116.7021
-2 | -0.0524 | 0.0009 | -0.0268 | -58.2222
-1.5 | 0.005 | 0.00087 | -0.0266 | 5.7471
-1 | 0.0616 | 0.00083 | -0.0262 | 74.2169
-0.5 | 0.1173 | 0.00076 | -0.026 | 154.3421
0 | 0.176 | 0.00515 | -0.0263 | 34.1748
0.5 | 0.2307 | 0.00472 | -0.0258 | 48.8771
1 | 0.2858 | 0.00445 | -0.0253 | 64.2247
1.5 | 0.3408 | 0.00437 | -0.0247 | 77.9863
2 | 0.3935 | 0.00424 | -0.0235 | 92.8066
2.5 | 0.4504 | 0.00412 | -0.0229 | 109.3204
3 | 0.5264 | 0.00433 | -0.0269 | 121.5704
4 | 0.6572 | 0.00515 | -0.0303 | 127.6117
4.5 | 0.708 | 0.00575 | -0.0288 | 123.1304
5 | 0.7596 | 0.00637 | -0.0274 | 119.2465
5.5 | 0.812 | 0.00697 | -0.0262 | 116.4993
6 | 0.8608 | 0.00808 | -0.0244 | 106.5347
6.5 | 0.9143 | 0.00868 | -0.0232 | 105.3341
7 | 0.9684 | 0.00922 | -0.0221 | 105.0325
7.5 | 1.0218 | 0.00989 | -0.0209 | 103.3165
8 | 1.0743 | 0.01067 | -0.0195 | 100.6842
8.5 | 1.1262 | 0.01152 | -0.0181 | 97.7604
9 | 1.1743 | 0.0128 | -0.0161 | 91.7422
9.5 | 1.2143 | 0.01489 | -0.0131 | 81.5514
10 | 1.2529 | 0.01689 | -0.0101 | 74.18
10.5 | 1.2792 | 0.01971 | -0.0057 | 64.9011
11 | 1.2878 | 0.02315 | 0.0003 | 55.6285
11.5 | 1.2704 | 0.02742 | 0.007 | 46.3311
12 | 1.2576 | 0.03435 | 0.0066 | 36.6114
12.5 | 1.2331 | 0.04433 | 0.0023 | 27.8164
13 | 1.2074 | 0.05516 | -0.0032 | 21.8891
13.5 | 1.1685 | 0.06879 | -0.0104 | 16.9865
14 | 1.1336 | 0.08267 | -0.0174 | 13.7124
14.5 | 1.0986 | 0.09693 | -0.0239 | 11.334
15 | 1.062 | 0.1123 | -0.0308 | 9.4568
15.5 | 1.0294 | 0.12835 | -0.0386 | 8.0203
16 | 0.9971 | 0.14603 | -0.0478 | 6.828

## 71. Re 4M Mach 0.50 (1)
BIGFOIL.COM POLAR EXPORT
MG08
MG08 |  |  |  | Cl Max: | 1.163 | at alpha= | 20 | deg
JavaFoil+Calcfoil stall+Eppler ext transition |  |  |  | L/D Max: | 111.85 | at alpha= | 4.5 | deg
Re: | 4000000 |  |  | Cd Min: | 0.00564 | at alpha= | 2.5 | deg
Mach: | 0.5 |  |  | Cl=0 at alpha= | -1.6567 | deg
|  |  |  | @ Cl=0.1, Cd= | 0.006257
|  |  |  | @ Cl=0.4, Cd= | 0.0060188
|  |  |  | @ Cl=0.6, Cd= | 0.0059201
alpha (deg) | Cl | Cd | Cm | Cl/Cd
-20 | -0.972 | 0.16039 | -0.013 | -6.06
-19.5 | -0.944 | 0.1578 | -0.013 | -5.98
-19 | -0.917 | 0.15177 | -0.013 | -6.044
-18.5 | -0.892 | 0.14624 | -0.013 | -6.097
-18 | -0.866 | 0.14324 | -0.013 | -6.044
-17.5 | -0.84 | 0.13978 | -0.013 | -6.01
-17 | -0.814 | 0.13364 | -0.013 | -6.093
-16.5 | -0.79 | 0.13269 | -0.013 | -5.954
-16 | -0.764 | 0.12415 | -0.013 | -6.153
-15.5 | -0.737 | 0.1196 | -0.013 | -6.162
-15 | -0.709 | 0.11541 | -0.013 | -6.144
-14.5 | -0.683 | 0.11053 | -0.012 | -6.175
-14 | -0.656 | 0.10659 | -0.012 | -6.157
-13.5 | -0.63 | 0.10503 | -0.012 | -5.999
-13 | -0.604 | 0.09647 | -0.013 | -6.262
-12.5 | -0.579 | 0.09829 | -0.013 | -5.886
-12 | -0.552 | 0.09098 | -0.013 | -6.069
-11.5 | -0.525 | 0.08601 | -0.012 | -6.099
-11 | -0.498 | 0.08332 | -0.012 | -5.974
-10.5 | -0.471 | 0.08102 | -0.012 | -5.819
-10 | -0.445 | 0.07825 | -0.012 | -5.689
-9.5 | -0.419 | 0.07552 | -0.012 | -5.545
-9 | -0.392 | 0.07126 | -0.012 | -5.502
-8.5 | -0.366 | 0.06187 | -0.013 | -5.911
-8 | -0.339 | 0.05541 | -0.013 | -6.126
-7.5 | -0.314 | 0.04998 | -0.014 | -6.276
-7 | -0.289 | 0.04408 | -0.016 | -6.554
-6.5 | -0.322 | 0.0087 | -0.028 | -36.996
-6 | -0.289 | 0.00869 | -0.028 | -33.272
-5.5 | -0.256 | 0.00822 | -0.028 | -31.137
-5 | -0.297 | 0.03638 | -0.014 | -8.172
-4.5 | -0.341 | 0.00781 | -0.029 | -43.708
-4 | -0.294 | 0.00749 | -0.029 | -39.245
-3.5 | -0.237 | 0.00721 | -0.03 | -32.9
-3 | -0.176 | 0.0071 | -0.03 | -24.774
-2.5 | -0.112 | 0.00694 | -0.03 | -16.077
-2 | -0.046 | 0.00685 | -0.031 | -6.693
-1.5 | 0.021 | 0.00621 | -0.031 | 3.36
-1 | 0.088 | 0.0063 | -0.031 | 13.978
-0.5 | 0.155 | 0.00606 | -0.032 | 25.614
0 | 0.222 | 0.00599 | -0.032 | 37.147
0.5 | 0.289 | 0.00585 | -0.032 | 49.436
1 | 0.356 | 0.00594 | -0.033 | 60.018
1.5 | 0.423 | 0.00606 | -0.033 | 69.816
2 | 0.49 | 0.00585 | -0.033 | 83.727
2.5 | 0.557 | 0.00564 | -0.034 | 98.624
3 | 0.623 | 0.00607 | -0.034 | 102.606
3.5 | 0.689 | 0.00651 | -0.034 | 105.874
4 | 0.754 | 0.00698 | -0.035 | 107.948
4.5 | 0.818 | 0.00732 | -0.035 | 111.85
5 | 0.88 | 0.00821 | -0.036 | 107.162
5.5 | 0.938 | 0.00884 | -0.036 | 106.058
6 | 0.985 | 0.01056 | -0.036 | 93.272
6.5 | 1.009 | 0.01181 | -0.037 | 85.484
7 | 0.985 | 0.01339 | -0.037 | 73.581
7.5 | 0.598 | 0.01434 | -0.037 | 41.738
8 | 0.618 | 0.01726 | -0.036 | 35.789
8.5 | 0.545 | 0.05822 | -0.02 | 9.362
9 | 0.663 | 0.02269 | -0.036 | 29.241
9.5 | 0.613 | 0.05825 | -0.026 | 10.519
10 | 0.623 | 0.07618 | -0.019 | 8.174
10.5 | 0.648 | 0.07879 | -0.018 | 8.221
11 | 0.674 | 0.08151 | -0.019 | 8.269
11.5 | 0.704 | 0.08687 | -0.022 | 8.105
12 | 0.728 | 0.09183 | -0.021 | 7.927
12.5 | 0.754 | 0.09602 | -0.021 | 7.856
13 | 0.783 | 0.09938 | -0.022 | 7.874
13.5 | 0.811 | 0.10495 | -0.024 | 7.725
14 | 0.84 | 0.11051 | -0.025 | 7.6
14.5 | 0.861 | 0.11182 | -0.024 | 7.702
15 | 0.888 | 0.1188 | -0.024 | 7.472
15.5 | 0.916 | 0.12164 | -0.025 | 7.533
16 | 0.945 | 0.12545 | -0.027 | 7.535
16.5 | 0.976 | 0.13092 | -0.028 | 7.451
17 | 0.995 | 0.13582 | -0.027 | 7.323
17.5 | 1.02 | 0.13887 | -0.027 | 7.348
18 | 1.046 | 0.14362 | -0.027 | 7.286
18.5 | 1.076 | 0.14609 | -0.029 | 7.366
19 | 1.108 | 0.14844 | -0.03 | 7.461
19.5 | 1.138 | 0.15068 | -0.031 | 7.551
20 | 1.163 | 0.15912 | -0.031 | 7.311

## 72. Re 4M Mach 0.50 (2)
BIGFOIL.COM POLAR EXPORT
MG08
MG08 |  |  |  | Cl Max: | 1.1746 | at alpha= | 8 | deg
XFOIL ncrit=9 |  |  |  | L/D Max: | 132.095 | at alpha= | 4 | deg
Re: | 4000000 |  |  | Cd Min: | 0.29685 | at alpha= | -20 | deg
Mach: | 0.5 |  |  | Cl=0 at alpha= | -1.5571 | deg
|  |  |  | @ Cl=0.1, Cd= | 0.0057915
|  |  |  | @ Cl=0.4, Cd= | 0.0046562
|  |  |  | @ Cl=0.6, Cd= | 0.0046356
alpha (deg) | Cl | Cd | Cm | Cl/Cd
-20 | -0.9423 | 0.29685 | 0.1175 | -3.1743
-19.5 | -0.9191 | 0.28802 | 0.1121 | -3.1911
-19 | -0.896 | 0.27925 | 0.1067 | -3.2086
-18.5 | -0.8727 | 0.27041 | 0.1014 | -3.2273
-18 | -0.8498 | 0.2614 | 0.0962 | -3.251
-17.5 | -0.612 | 0.21475 | 0.0686 | -2.8498
-17 | -0.595 | 0.20755 | 0.0641 | -2.8668
-16.5 | -0.5784 | 0.1999 | 0.0595 | -2.8934
-16 | -0.561 | 0.19278 | 0.055 | -2.9101
-15.5 | -0.5438 | 0.18519 | 0.0505 | -2.9364
-15 | -0.527 | 0.17778 | 0.0458 | -2.9643
-14.5 | -0.5105 | 0.17058 | 0.0412 | -2.9927
-14 | -0.4945 | 0.16349 | 0.0367 | -3.0246
-13.5 | -0.4795 | 0.15641 | 0.0321 | -3.0657
-13 | -0.4665 | 0.14964 | 0.0275 | -3.1175
-12.5 | -0.4563 | 0.14302 | 0.0228 | -3.1905
-12 | -0.6077 | 0.15793 | 0.0427 | -3.8479
-11.5 | -0.5956 | 0.14827 | 0.0387 | -4.017
-11 | -0.5823 | 0.13964 | 0.0351 | -4.17
-10.5 | -0.571 | 0.13074 | 0.0314 | -4.3674
-10 | -0.5615 | 0.12157 | 0.0276 | -4.6187
-9 | -0.5242 | 0.10108 | 0.0124 | -5.186
-8.5 | -0.469 | 0.0852 | -0.012 | -5.5047
-8 | -0.4601 | 0.0757 | -0.0198 | -6.0779
-7.5 | -0.4526 | 0.06796 | -0.0252 | -6.6598
-7 | -0.4608 | 0.05921 | -0.0313 | -7.7825
-6.5 | -0.4696 | 0.04901 | -0.0407 | -9.5817
-6 | -0.4662 | 0.038 | -0.0464 | -12.2684
-5.5 | -0.4528 | 0.0274 | -0.0474 | -16.5255
-5 | -0.4311 | 0.01693 | -0.0446 | -25.4637
-4.5 | -0.3848 | 0.01117 | -0.0408 | -34.4494
-4 | -0.3217 | 0.00924 | -0.0381 | -34.816
-3.5 | -0.256 | 0.00821 | -0.036 | -31.1815
-3 | -0.1922 | 0.00711 | -0.034 | -27.0323
-2.5 | -0.1256 | 0.00666 | -0.0328 | -18.8589
-2 | -0.059 | 0.00634 | -0.0319 | -9.306
-1.5 | 0.0076 | 0.00614 | -0.0312 | 1.2378
-0.5 | 0.1375 | 0.00565 | -0.0299 | 24.3363
0 | 0.2011 | 0.00537 | -0.0293 | 37.4488
0.5 | 0.263 | 0.00495 | -0.0286 | 53.1313
1 | 0.3256 | 0.00474 | -0.0278 | 68.692
1.5 | 0.3892 | 0.00469 | -0.0272 | 82.9851
2 | 0.45 | 0.0045 | -0.0258 | 100
2.5 | 0.5108 | 0.00433 | -0.024 | 117.9677
3 | 0.5992 | 0.00463 | -0.0283 | 129.4168
4 | 0.7503 | 0.00568 | -0.031 | 132.0951
4.5 | 0.8096 | 0.00637 | -0.0287 | 127.0958
5 | 0.8697 | 0.00715 | -0.0263 | 121.6364
5.5 | 0.9257 | 0.00844 | -0.0231 | 109.6801
6 | 0.9893 | 0.00916 | -0.0204 | 108.0022
6.5 | 1.0509 | 0.01021 | -0.0171 | 102.9285
7 | 1.1066 | 0.01189 | -0.0127 | 93.0698
7.5 | 1.1516 | 0.0144 | -0.0068 | 79.9722
8 | 1.1746 | 0.01814 | 0.0009 | 64.7519
8.5 | 1.1582 | 0.02302 | 0.0101 | 50.3128
9 | 1.1378 | 0.03114 | 0.0096 | 36.5382
9.5 | 1.1075 | 0.04192 | 0.0047 | 26.4194
10 | 1.0786 | 0.05332 | -0.0017 | 20.2288
10.5 | 1.0432 | 0.0664 | -0.0093 | 15.7108
11 | 1.0099 | 0.07956 | -0.0162 | 12.6936
11.5 | 0.9769 | 0.09311 | -0.0226 | 10.4919
12 | 0.9485 | 0.1065 | -0.0287 | 8.9061
12.5 | 0.9245 | 0.12035 | -0.0356 | 7.6818
13 | 0.908 | 0.13412 | -0.0428 | 6.7701

## 73. Re 5M Mach 0.00 (1)
BIGFOIL.COM POLAR EXPORT
MG08
MG08 |  |  |  | Cl Max: | 1.064 | at alpha= | 9.5 | deg
JavaFoil+Calcfoil stall+Eppler ext transition |  |  |  | L/D Max: | 117.118 | at alpha= | 5 | deg
Re: | 5000000 |  |  | Cd Min: | 0.0055 | at alpha= | 2.5 | deg
Mach: | 0 |  |  | Cl=0 at alpha= | -1.6552 | deg
|  |  |  | @ Cl=0.1, Cd= | 0.005879
|  |  |  | @ Cl=0.4, Cd= | 0.0057212
|  |  |  | @ Cl=0.6, Cd= | 0.0057512
alpha (deg) | Cl | Cd | Cm | Cl/Cd
-13 | -0.438 | 0.08488 | -0.011 | -5.16
-12.5 | -0.455 | 0.08241 | -0.011 | -5.526
-12 | -0.472 | 0.07801 | -0.01 | -6.054
-11.5 | -0.487 | 0.07352 | -0.01 | -6.628
-11 | -0.5 | 0.06938 | -0.011 | -7.209
-10.5 | -0.51 | 0.06503 | -0.011 | -7.843
-10 | -0.515 | 0.06169 | -0.011 | -8.347
-9.5 | -0.515 | 0.05898 | -0.01 | -8.732
-9 | -0.512 | 0.05463 | -0.011 | -9.372
-8.5 | -0.505 | 0.05033 | -0.012 | -10.035
-8 | -0.606 | 0.00803 | -0.023 | -75.483
-7.5 | -0.583 | 0.00826 | -0.024 | -70.562
-7 | -0.549 | 0.00799 | -0.024 | -68.718
-6.5 | -0.509 | 0.00771 | -0.024 | -66.057
-6 | -0.466 | 0.00749 | -0.024 | -62.216
-5.5 | -0.419 | 0.0073 | -0.025 | -57.457
-5 | -0.37 | 0.00714 | -0.025 | -51.826
-4.5 | -0.319 | 0.00695 | -0.025 | -45.863
-4 | -0.265 | 0.00678 | -0.025 | -39.085
-3.5 | -0.21 | 0.0067 | -0.026 | -31.406
-3 | -0.154 | 0.00663 | -0.026 | -23.267
-2.5 | -0.097 | 0.00655 | -0.026 | -14.87
-2 | -0.04 | 0.00646 | -0.027 | -6.16
-1.5 | 0.018 | 0.00591 | -0.027 | 3.067
-1 | 0.076 | 0.00597 | -0.027 | 12.764
-0.5 | 0.134 | 0.00575 | -0.027 | 23.399
0 | 0.193 | 0.00567 | -0.028 | 34.002
0.5 | 0.251 | 0.00551 | -0.028 | 45.516
1 | 0.309 | 0.00558 | -0.028 | 55.383
1.5 | 0.367 | 0.00567 | -0.029 | 64.73
2 | 0.425 | 0.00576 | -0.029 | 73.769
2.5 | 0.483 | 0.0055 | -0.029 | 87.694
3 | 0.54 | 0.00561 | -0.03 | 96.268
3.5 | 0.598 | 0.00574 | -0.03 | 104.18
4 | 0.655 | 0.00606 | -0.03 | 108.133
4.5 | 0.712 | 0.00635 | -0.03 | 112.044
5 | 0.767 | 0.00655 | -0.031 | 117.118
5.5 | 0.821 | 0.00719 | -0.031 | 114.276
6 | 0.872 | 0.00758 | -0.031 | 115.04
6.5 | 0.919 | 0.00823 | -0.032 | 111.658
7 | 0.96 | 0.00913 | -0.032 | 105.125
7.5 | 0.996 | 0.00985 | -0.032 | 101.123
8 | 1.025 | 0.01043 | -0.033 | 98.214
8.5 | 1.046 | 0.01098 | -0.033 | 95.269
9 | 1.059 | 0.01165 | -0.033 | 90.921
9.5 | 1.064 | 0.01259 | -0.034 | 84.534
10 | 1.06 | 0.01341 | -0.034 | 79.088
10.5 | 1.036 | 0.0139 | -0.034 | 74.537
11 | 1.005 | 0.01532 | -0.034 | 65.573
11.5 | 0.967 | 0.0177 | -0.034 | 54.631
12 | 0.926 | 0.02028 | -0.033 | 45.65
12.5 | 0.886 | 0.02203 | -0.033 | 40.225
13 | 0.838 | 0.02591 | -0.033 | 32.353
13.5 | 0.79 | 0.03033 | -0.033 | 26.047
14 | 0.739 | 0.03662 | -0.033 | 20.19
14.5 | 0.682 | 0.04931 | -0.031 | 13.824

## 74. Re 5M Mach 0.00 (2)
BIGFOIL.COM POLAR EXPORT
MG08
MG08 |  |  |  | Cl Max: | 1.5174 | at alpha= | 16 | deg
XFOIL ncrit=9 |  |  |  | L/D Max: | 128.513 | at alpha= | 4 | deg
Re: | 5000000 |  |  | Cd Min: | 0.19932 | at alpha= | 20 | deg
Mach: | 0 |  |  | Cl=0 at alpha= | -1.5566 | deg
|  |  |  | @ Cl=0.1, Cd= | 0.0053601
|  |  |  | @ Cl=0.4, Cd= | 0.0042638
|  |  |  | @ Cl=0.6, Cd= | 0.0047357
alpha (deg) | Cl | Cd | Cm | Cl/Cd
-14.5 | -1.2849 | 0.03581 | -0.0327 | -35.881
-14 | -1.2883 | 0.02848 | -0.0324 | -45.2353
-13.5 | -1.2662 | 0.02378 | -0.0312 | -53.2464
-13 | -1.2323 | 0.0205 | -0.03 | -60.1122
-12.5 | -1.1925 | 0.01797 | -0.0289 | -66.3606
-12 | -1.1485 | 0.01603 | -0.0278 | -71.6469
-11.5 | -1.1017 | 0.01451 | -0.0269 | -75.9269
-11 | -1.053 | 0.01327 | -0.0261 | -79.3519
-10.5 | -1.0034 | 0.01214 | -0.0254 | -82.6524
-9.5 | -0.9115 | 0.01055 | -0.0216 | -86.3981
-9 | -0.801 | 0.00982 | -0.0344 | -81.5682
-8.5 | -0.7546 | 0.00929 | -0.0324 | -81.2271
-8 | -0.7035 | 0.00886 | -0.0314 | -79.4018
-7.5 | -0.651 | 0.00858 | -0.0307 | -75.8741
-7 | -0.5973 | 0.00841 | -0.0302 | -71.0226
-6.5 | -0.5429 | 0.00829 | -0.0298 | -65.4885
-6 | -0.4904 | 0.00762 | -0.0291 | -64.357
-5.5 | -0.4359 | 0.00738 | -0.0287 | -59.065
-5 | -0.3812 | 0.00713 | -0.0284 | -53.4642
-4.5 | -0.3259 | 0.00697 | -0.0281 | -46.7575
-4 | -0.2703 | 0.00687 | -0.0279 | -39.345
-3.5 | -0.2162 | 0.0064 | -0.0274 | -33.7812
-3 | -0.1608 | 0.00619 | -0.0271 | -25.9774
-2.5 | -0.1052 | 0.00601 | -0.0269 | -17.5042
-2 | -0.0494 | 0.00586 | -0.0267 | -8.43
-1.5 | 0.0063 | 0.00577 | -0.0265 | 1.0919
-1 | 0.0613 | 0.00556 | -0.0262 | 11.0252
-0.5 | 0.1155 | 0.00528 | -0.0259 | 21.875
0 | 0.1697 | 0.00507 | -0.0256 | 33.4714
0.5 | 0.2233 | 0.00472 | -0.0252 | 47.3093
1 | 0.2762 | 0.00443 | -0.0247 | 62.3476
1.5 | 0.33 | 0.00445 | -0.0243 | 74.1573
2 | 0.3832 | 0.00434 | -0.0238 | 88.2949
2.5 | 0.4339 | 0.00411 | -0.0226 | 105.5718
3 | 0.492 | 0.00411 | -0.0229 | 119.708
3.5 | 0.5634 | 0.00453 | -0.0267 | 124.3709
4 | 0.631 | 0.00491 | -0.0295 | 128.5132
4.5 | 0.6823 | 0.00549 | -0.0288 | 124.2805
5 | 0.7321 | 0.00601 | -0.0277 | 121.8136
5.5 | 0.7823 | 0.00653 | -0.0267 | 119.8009
6 | 0.8305 | 0.00738 | -0.0255 | 112.5339
6.5 | 0.8807 | 0.00799 | -0.0245 | 110.2253
7 | 0.9324 | 0.0084 | -0.0238 | 111
7.5 | 0.9837 | 0.00888 | -0.0232 | 110.777
8 | 1.0347 | 0.00941 | -0.0225 | 109.9575
8.5 | 1.0852 | 0.00998 | -0.0218 | 108.7375
9 | 1.1348 | 0.01065 | -0.021 | 106.554
9.5 | 1.1792 | 0.012 | -0.0194 | 98.2667
10 | 1.2286 | 0.01256 | -0.0188 | 97.8185
10.5 | 1.2772 | 0.01318 | -0.0181 | 96.9044
11 | 1.325 | 0.01383 | -0.0173 | 95.8062
11.5 | 1.3694 | 0.01479 | -0.016 | 92.5896
12 | 1.4114 | 0.0159 | -0.0145 | 88.7673
12.5 | 1.4485 | 0.01734 | -0.0124 | 83.5352
13 | 1.4815 | 0.0189 | -0.0099 | 78.3862
13.5 | 1.5041 | 0.02094 | -0.0062 | 71.829
14 | 1.5069 | 0.02305 | 0.0004 | 65.3753
14.5 | 1.505 | 0.02649 | 0.0041 | 56.8139
15 | 1.5124 | 0.03097 | 0.0037 | 48.8344
15.5 | 1.5127 | 0.0369 | 0.0019 | 40.9946
16 | 1.5174 | 0.04233 | 0.0003 | 35.8469
16.5 | 1.5089 | 0.04962 | -0.0023 | 30.4091
17 | 1.4661 | 0.06209 | -0.0073 | 23.6125
17.5 | 1.4059 | 0.07852 | -0.0145 | 17.905
18 | 1.34 | 0.09625 | -0.0217 | 13.9221
18.5 | 1.2012 | 0.13143 | -0.0392 | 9.1395
19 | 1.203 | 0.14002 | -0.0438 | 8.5916
19.5 | 1.1371 | 0.16588 | -0.0591 | 6.855
20 | 1.0589 | 0.19932 | -0.0785 | 5.3126

## 75. Re 5M Mach 0.10 (1)
BIGFOIL.COM POLAR EXPORT
MG08
MG08 |  |  |  | Cl Max: | 1.059 | at alpha= | 9.5 | deg
JavaFoil+Calcfoil stall+Eppler ext transition |  |  |  | L/D Max: | 117.19 | at alpha= | 5 | deg
Re: | 5000000 |  |  | Cd Min: | 0.00551 | at alpha= | 0.5 | deg
Mach: | 0.1 |  |  | Cl=0 at alpha= | -1.6552 | deg
|  |  |  | @ Cl=0.1, Cd= | 0.0058928
|  |  |  | @ Cl=0.4, Cd= | 0.0057234
|  |  |  | @ Cl=0.6, Cd= | 0.0057578
alpha (deg) | Cl | Cd | Cm | Cl/Cd
-13 | -0.406 | 0.08481 | -0.011 | -4.782
-12.5 | -0.426 | 0.08207 | -0.011 | -5.196
-12 | -0.447 | 0.07826 | -0.011 | -5.707
-11.5 | -0.465 | 0.07424 | -0.011 | -6.264
-11 | -0.481 | 0.06944 | -0.011 | -6.933
-10.5 | -0.494 | 0.06596 | -0.011 | -7.49
-10 | -0.503 | 0.06166 | -0.011 | -8.162
-9.5 | -0.506 | 0.05867 | -0.011 | -8.633
-9 | -0.505 | 0.05533 | -0.01 | -9.123
-8.5 | -0.499 | 0.0517 | -0.011 | -9.648
-8 | -0.603 | 0.00808 | -0.023 | -74.622
-7.5 | -0.581 | 0.00832 | -0.024 | -69.852
-7 | -0.549 | 0.008 | -0.024 | -68.608
-6.5 | -0.51 | 0.00772 | -0.024 | -66.009
-6 | -0.467 | 0.00751 | -0.024 | -62.162
-5.5 | -0.42 | 0.00735 | -0.025 | -57.202
-5 | -0.371 | 0.00715 | -0.025 | -51.93
-4.5 | -0.32 | 0.00695 | -0.025 | -45.995
-4 | -0.266 | 0.00679 | -0.026 | -39.234
-3.5 | -0.211 | 0.0067 | -0.026 | -31.519
-3 | -0.155 | 0.00663 | -0.026 | -23.384
-2.5 | -0.098 | 0.00655 | -0.026 | -14.931
-2 | -0.04 | 0.00647 | -0.027 | -6.189
-1.5 | 0.018 | 0.00591 | -0.027 | 3.079
-1 | 0.077 | 0.00598 | -0.027 | 12.821
-0.5 | 0.135 | 0.00576 | -0.028 | 23.472
0 | 0.194 | 0.00569 | -0.028 | 34.024
0.5 | 0.252 | 0.00551 | -0.028 | 45.731
1 | 0.31 | 0.00558 | -0.028 | 55.657
1.5 | 0.369 | 0.00567 | -0.029 | 65.024
2 | 0.427 | 0.00577 | -0.029 | 74.02
2.5 | 0.485 | 0.00551 | -0.029 | 88.043
3 | 0.543 | 0.00563 | -0.03 | 96.496
3.5 | 0.601 | 0.00576 | -0.03 | 104.311
4 | 0.658 | 0.00608 | -0.03 | 108.176
4.5 | 0.715 | 0.00637 | -0.031 | 112.222
5 | 0.771 | 0.00658 | -0.031 | 117.19
5.5 | 0.825 | 0.00722 | -0.031 | 114.259
6 | 0.876 | 0.00763 | -0.032 | 114.931
6.5 | 0.923 | 0.00828 | -0.032 | 111.418
7 | 0.964 | 0.00922 | -0.032 | 104.562
7.5 | 0.999 | 0.00994 | -0.033 | 100.49
8 | 1.026 | 0.01054 | -0.033 | 97.389
8.5 | 1.046 | 0.0111 | -0.033 | 94.187
9 | 1.057 | 0.01179 | -0.033 | 89.616
9.5 | 1.059 | 0.0128 | -0.034 | 82.718
10 | 1.051 | 0.01368 | -0.034 | 76.822
10.5 | 1.019 | 0.01418 | -0.034 | 71.881
11 | 0.983 | 0.01582 | -0.034 | 62.154
11.5 | 0.941 | 0.01829 | -0.034 | 51.425
12 | 0.894 | 0.02127 | -0.033 | 42.011
12.5 | 0.849 | 0.02326 | -0.033 | 36.487
13 | 0.796 | 0.02723 | -0.033 | 29.241
13.5 | 0.742 | 0.03278 | -0.033 | 22.621
14 | 0.686 | 0.03996 | -0.032 | 17.177
14.5 | 0.623 | 0.05584 | -0.031 | 11.15

## 76. Re 5M Mach 0.10 (2)
BIGFOIL.COM POLAR EXPORT
MG08
MG08 |  |  |  | Cl Max: | 1.4665 | at alpha= | 13 | deg
XFOIL ncrit=9 |  |  |  | L/D Max: | 129.024 | at alpha= | 4 | deg
Re: | 5000000 |  |  | Cd Min: | 0.12878 | at alpha= | 18 | deg
Mach: | 0.1 |  |  | Cl=0 at alpha= | -1.5562 | deg
|  |  |  | @ Cl=0.1, Cd= | 0.0053658
|  |  |  | @ Cl=0.4, Cd= | 0.0042843
|  |  |  | @ Cl=0.6, Cd= | 0.0047255
alpha (deg) | Cl | Cd | Cm | Cl/Cd
-13.5 | -1.1972 | 0.03715 | -0.0328 | -32.2261
-13 | -1.2098 | 0.02733 | -0.0332 | -44.2664
-12.5 | -1.1879 | 0.02181 | -0.0319 | -54.4658
-12 | -1.1511 | 0.01841 | -0.0305 | -62.5258
-11.5 | -1.1073 | 0.01614 | -0.0292 | -68.6059
-11 | -1.0599 | 0.01445 | -0.0282 | -73.3495
-10.5 | -1.0109 | 0.01298 | -0.0271 | -77.8814
-9.5 | -0.9189 | 0.01099 | -0.0229 | -83.6124
-9 | -0.8079 | 0.01003 | -0.0354 | -80.5484
-8.5 | -0.7594 | 0.00977 | -0.0336 | -77.7277
-8 | -0.7092 | 0.00901 | -0.0322 | -78.7125
-7.5 | -0.6562 | 0.00868 | -0.0314 | -75.5991
-7 | -0.602 | 0.00847 | -0.0308 | -71.0744
-6.5 | -0.5471 | 0.00833 | -0.0303 | -65.6783
-6 | -0.494 | 0.00769 | -0.0296 | -64.2393
-5.5 | -0.4389 | 0.00744 | -0.0291 | -58.9919
-5 | -0.3837 | 0.00718 | -0.0287 | -53.4401
-4.5 | -0.3281 | 0.007 | -0.0284 | -46.8714
-4 | -0.2721 | 0.00689 | -0.0282 | -39.492
-3.5 | -0.2176 | 0.00642 | -0.0276 | -33.8941
-3 | -0.1618 | 0.00621 | -0.0273 | -26.0548
-2.5 | -0.1059 | 0.00602 | -0.0271 | -17.5914
-2 | -0.0497 | 0.00586 | -0.0268 | -8.4812
-1.5 | 0.0063 | 0.00578 | -0.0266 | 1.09
-1 | 0.0617 | 0.00557 | -0.0263 | 11.0772
-0.5 | 0.1161 | 0.00528 | -0.026 | 21.9886
0 | 0.1707 | 0.00508 | -0.0257 | 33.6024
1 | 0.2778 | 0.00444 | -0.0248 | 62.5676
1.5 | 0.3319 | 0.00446 | -0.0244 | 74.417
2 | 0.3854 | 0.00435 | -0.0239 | 88.5977
2.5 | 0.4365 | 0.00412 | -0.0227 | 105.9466
3 | 0.4949 | 0.00412 | -0.023 | 120.1214
3.5 | 0.5668 | 0.00454 | -0.0268 | 124.8458
4 | 0.6348 | 0.00492 | -0.0296 | 129.0244
4.5 | 0.6864 | 0.00551 | -0.0289 | 124.5735
5 | 0.7364 | 0.00604 | -0.0277 | 121.9205
5.5 | 0.7871 | 0.00657 | -0.0267 | 119.8021
6 | 0.8349 | 0.00751 | -0.0253 | 111.1718
6.5 | 0.8863 | 0.00803 | -0.0244 | 110.3736
7 | 0.9384 | 0.00845 | -0.0237 | 111.0533
7.5 | 0.9901 | 0.00895 | -0.0229 | 110.6257
8 | 1.0413 | 0.0095 | -0.0221 | 109.6105
8.5 | 1.0922 | 0.0101 | -0.0214 | 108.1386
9 | 1.142 | 0.01082 | -0.0204 | 105.5453
9.5 | 1.1873 | 0.0121 | -0.0189 | 98.124
10 | 1.237 | 0.01271 | -0.0181 | 97.3249
10.5 | 1.2855 | 0.01341 | -0.0172 | 95.8613
11 | 1.3322 | 0.01426 | -0.016 | 93.4222
11.5 | 1.3745 | 0.0155 | -0.0143 | 88.6774
12 | 1.4126 | 0.017 | -0.0121 | 83.0941
12.5 | 1.4432 | 0.01893 | -0.0091 | 76.2388
13 | 1.4665 | 0.02103 | -0.0053 | 69.7337
13.5 | 1.4602 | 0.02378 | 0.0022 | 61.4045
14 | 1.4563 | 0.02796 | 0.005 | 52.0851
14.5 | 1.4521 | 0.03438 | 0.0033 | 42.2368
15 | 1.4486 | 0.041 | 0.0011 | 35.3317
15.5 | 1.4246 | 0.05066 | -0.0026 | 28.1208
16 | 1.4102 | 0.0594 | -0.0062 | 23.7407
16.5 | 1.3815 | 0.07079 | -0.0112 | 19.5155
17 | 1.3178 | 0.08854 | -0.0192 | 14.8837
17.5 | 1.2507 | 0.10716 | -0.0268 | 11.6713
18 | 1.1848 | 0.12878 | -0.0376 | 9.2002

## 77. Re 5M Mach 0.25 (1)
BIGFOIL.COM POLAR EXPORT
MG08
MG08 |  |  |  | Cl Max: | 1.037 | at alpha= | 8.5 | deg
JavaFoil+Calcfoil stall+Eppler ext transition |  |  |  | L/D Max: | 114.057 | at alpha= | 5.5 | deg
Re: | 5000000 |  |  | Cd Min: | 0.00555 | at alpha= | 0.5 | deg
Mach: | 0.25 |  |  | Cl=0 at alpha= | -1.6583 | deg
|  |  |  | @ Cl=0.1, Cd= | 0.00596
|  |  |  | @ Cl=0.4, Cd= | 0.06326
|  |  |  | @ Cl=0.6, Cd= | 0.06326
alpha (deg) | Cl | Cd | Cm | Cl/Cd
-12 | -0.197 | 0.07651 | -0.012 | -2.572
-11.5 | -0.257 | 0.07341 | -0.012 | -3.502
-11 | -0.31 | 0.07033 | -0.012 | -4.405
-10.5 | -0.356 | 0.06715 | -0.012 | -5.297
-10 | -0.395 | 0.06376 | -0.011 | -6.189
-9.5 | -0.426 | 0.06003 | -0.011 | -7.095
-9 | -0.448 | 0.05639 | -0.011 | -7.943
-8.5 | -0.46 | 0.05294 | -0.011 | -8.687
-8 | -0.462 | 0.05031 | -0.01 | -9.185
-7.5 | -0.456 | 0.04714 | -0.011 | -9.662
-7 | -0.544 | 0.00815 | -0.025 | -66.674
-6.5 | -0.51 | 0.00793 | -0.025 | -64.287
-6 | -0.47 | 0.00767 | -0.025 | -61.281
-5.5 | -0.426 | 0.00747 | -0.025 | -57.045
-5 | -0.378 | 0.00724 | -0.026 | -52.164
-4.5 | -0.326 | 0.00708 | -0.026 | -46.139
-4 | -0.272 | 0.00687 | -0.026 | -39.69
-3.5 | -0.217 | 0.00677 | -0.027 | -31.984
-3 | -0.159 | 0.0067 | -0.027 | -23.749
-2.5 | -0.1 | 0.0066 | -0.027 | -15.206
-2 | -0.041 | 0.00651 | -0.027 | -6.314
-1.5 | 0.019 | 0.00593 | -0.028 | 3.152
-1 | 0.079 | 0.00603 | -0.028 | 13.067
-0.5 | 0.139 | 0.00583 | -0.028 | 23.825
0 | 0.199 | 0.00572 | -0.029 | 34.803
0.5 | 0.259 | 0.00555 | -0.029 | 46.664
1 | 0.319 | 0.00562 | -0.029 | 56.776
1.5 | 0.379 | 0.00571 | -0.03 | 66.299
2 | 0.439 | 0.00582 | -0.03 | 75.384
2.5 | 0.498 | 0.00557 | -0.03 | 89.463
3 | 0.558 | 0.00573 | -0.031 | 97.345
3.5 | 0.617 | 0.00589 | -0.031 | 104.71
4 | 0.676 | 0.00624 | -0.031 | 108.294
4.5 | 0.734 | 0.00652 | -0.031 | 112.599
5 | 0.791 | 0.00705 | -0.032 | 112.265
5.5 | 0.847 | 0.00742 | -0.032 | 114.057
6 | 0.898 | 0.0079 | -0.032 | 113.631
6.5 | 0.943 | 0.00907 | -0.033 | 103.992
7 | 0.982 | 0.00981 | -0.033 | 100.043
7.5 | 1.011 | 0.01046 | -0.033 | 96.645
8 | 1.03 | 0.01108 | -0.034 | 92.961
8.5 | 1.037 | 0.01187 | -0.034 | 87.346
9 | 1.03 | 0.01301 | -0.034 | 79.119
9.5 | 0.998 | 0.0136 | -0.034 | 73.36
10 | 0.949 | 0.0147 | -0.034 | 64.548
10.5 | 0.885 | 0.0166 | -0.034 | 53.321
11 | 0.811 | 0.01867 | -0.034 | 43.458
11.5 | 0.724 | 0.02205 | -0.034 | 32.811
12 | 0.627 | 0.02692 | -0.033 | 23.289
12.5 | 0.514 | 0.04067 | -0.032 | 12.63
13 | 0.414 | 0.04534 | -0.031 | 9.142
13.5 | 0.299 | 0.06326 | -0.029 | 4.732

## 78. Re 5M Mach 0.25 (2)
BIGFOIL.COM POLAR EXPORT
MG08
MG08 |  |  |  | Cl Max: | 1.3198 | at alpha= | 11 | deg
XFOIL ncrit=9 |  |  |  | L/D Max: | 130.079 | at alpha= | 4 | deg
Re: | 5000000 |  |  | Cd Min: | 0.1408 | at alpha= | -13 | deg
Mach: | 0.25 |  |  | Cl=0 at alpha= | -1.5568 | deg
|  |  |  | @ Cl=0.1, Cd= | 0.0054579
|  |  |  | @ Cl=0.4, Cd= | 0.0043809
|  |  |  | @ Cl=0.6, Cd= | 0.0047236
alpha (deg) | Cl | Cd | Cm | Cl/Cd
-13 | -0.4811 | 0.1408 | 0.0193 | -3.4169
-12.5 | -0.4715 | 0.13387 | 0.0158 | -3.5221
-12 | -0.634 | 0.13978 | 0.0369 | -4.5357
-11.5 | -0.6234 | 0.13231 | 0.0337 | -4.7117
-11 | -0.6094 | 0.12597 | 0.0308 | -4.8377
-10.5 | -0.6103 | 0.1153 | 0.0263 | -5.2931
-10 | -0.6127 | 0.10466 | 0.0214 | -5.8542
-9.5 | -0.6464 | 0.08722 | 0.0118 | -7.4111
-8.5 | -0.7829 | 0.01327 | -0.0406 | -58.9977
-8 | -0.7357 | 0.01115 | -0.038 | -65.9821
-7.5 | -0.6823 | 0.01006 | -0.0361 | -67.8231
-7 | -0.6275 | 0.00914 | -0.0345 | -68.6543
-6.5 | -0.5699 | 0.00879 | -0.0335 | -64.835
-6 | -0.5122 | 0.00844 | -0.0325 | -60.6872
-5.5 | -0.456 | 0.00776 | -0.0315 | -58.7629
-5 | -0.398 | 0.0075 | -0.0308 | -53.0667
-4.5 | -0.3403 | 0.0072 | -0.0301 | -47.2639
-4 | -0.2822 | 0.007 | -0.0296 | -40.3143
-3.5 | -0.2252 | 0.00655 | -0.0289 | -34.3817
-3 | -0.1675 | 0.00628 | -0.0285 | -26.672
-2.5 | -0.1096 | 0.00607 | -0.0281 | -18.056
-2 | -0.0515 | 0.0059 | -0.0277 | -8.7288
-1.5 | 0.0066 | 0.0058 | -0.0275 | 1.1379
-1 | 0.064 | 0.00567 | -0.0271 | 11.2875
-0.5 | 0.12 | 0.00534 | -0.0267 | 22.4719
0 | 0.1763 | 0.00512 | -0.0264 | 34.4336
0.5 | 0.2319 | 0.0048 | -0.026 | 48.3125
1 | 0.2867 | 0.0045 | -0.0254 | 63.7111
1.5 | 0.3427 | 0.00451 | -0.025 | 75.9867
2 | 0.3979 | 0.00439 | -0.0244 | 90.6378
2.5 | 0.4507 | 0.00416 | -0.0231 | 108.3413
3 | 0.5107 | 0.00417 | -0.0233 | 122.47
3.5 | 0.5853 | 0.00464 | -0.0272 | 126.1422
4 | 0.6556 | 0.00504 | -0.03 | 130.0794
4.5 | 0.7091 | 0.00561 | -0.029 | 126.3993
5 | 0.7608 | 0.00619 | -0.0277 | 122.9079
5.5 | 0.813 | 0.00682 | -0.0264 | 119.2082
6 | 0.863 | 0.00777 | -0.0247 | 111.0682
6.5 | 0.9171 | 0.00826 | -0.0236 | 111.0291
7 | 0.9713 | 0.00877 | -0.0225 | 110.7526
7.5 | 1.025 | 0.00938 | -0.0213 | 109.2751
8 | 1.0782 | 0.01007 | -0.0201 | 107.0705
8.5 | 1.1305 | 0.01088 | -0.0186 | 103.9062
9 | 1.1775 | 0.01233 | -0.0165 | 95.4988
9.5 | 1.2271 | 0.01337 | -0.0147 | 91.7801
10 | 1.2701 | 0.01504 | -0.012 | 84.4481
10.5 | 1.3023 | 0.01755 | -0.0082 | 74.2051
11 | 1.3198 | 0.02084 | -0.0029 | 63.3301
11.5 | 1.3097 | 0.0245 | 0.0052 | 53.4571
12 | 1.2951 | 0.0306 | 0.007 | 42.3235
12.5 | 1.2731 | 0.03991 | 0.0035 | 31.8993
13 | 1.2518 | 0.04975 | -0.0011 | 25.1618
13.5 | 1.2103 | 0.06332 | -0.0082 | 19.114
14 | 1.1762 | 0.07676 | -0.0152 | 15.3231
14.5 | 1.1421 | 0.09074 | -0.0219 | 12.5865
15 | 1.1044 | 0.10529 | -0.028 | 10.4891
15.5 | 1.0708 | 0.11976 | -0.034 | 8.9412
16 | 1.0361 | 0.13647 | -0.0422 | 7.5921

## 79. Re 5M Mach 0.50 (1)
BIGFOIL.COM POLAR EXPORT
MG08
MG08 |  |  |  | Cl Max: | 1.167 | at alpha= | 20 | deg
JavaFoil+Calcfoil stall+Eppler ext transition |  |  |  | L/D Max: | 112.871 | at alpha= | 4.5 | deg
Re: | 5000000 |  |  | Cd Min: | 0.00569 | at alpha= | 0.5 | deg
Mach: | 0.5 |  |  | Cl=0 at alpha= | -1.6567 | deg
|  |  |  | @ Cl=0.1, Cd= | 0.0061557
|  |  |  | @ Cl=0.4, Cd= | 0.0058788
|  |  |  | @ Cl=0.6, Cd= | 0.0060941
alpha (deg) | Cl | Cd | Cm | Cl/Cd
-20 | -0.973 | 0.15592 | -0.013 | -6.243
-19.5 | -0.946 | 0.1525 | -0.013 | -6.201
-19 | -0.918 | 0.14779 | -0.013 | -6.21
-18.5 | -0.892 | 0.14266 | -0.013 | -6.253
-18 | -0.866 | 0.13752 | -0.013 | -6.3
-17.5 | -0.841 | 0.1359 | -0.013 | -6.186
-17 | -0.815 | 0.13227 | -0.013 | -6.161
-16.5 | -0.79 | 0.13069 | -0.013 | -6.046
-16 | -0.764 | 0.12266 | -0.013 | -6.231
-15.5 | -0.738 | 0.11593 | -0.013 | -6.364
-15 | -0.71 | 0.11148 | -0.013 | -6.371
-14.5 | -0.683 | 0.10897 | -0.013 | -6.266
-14 | -0.657 | 0.10468 | -0.012 | -6.272
-13.5 | -0.63 | 0.09993 | -0.013 | -6.308
-13 | -0.604 | 0.0954 | -0.013 | -6.334
-12.5 | -0.579 | 0.09662 | -0.013 | -5.989
-12 | -0.552 | 0.08867 | -0.013 | -6.229
-11.5 | -0.525 | 0.08393 | -0.013 | -6.258
-11 | -0.498 | 0.07924 | -0.012 | -6.287
-10.5 | -0.472 | 0.07247 | -0.012 | -6.51
-10 | -0.445 | 0.06663 | -0.013 | -6.685
-9.5 | -0.419 | 0.06192 | -0.013 | -6.768
-9 | -0.392 | 0.06931 | -0.012 | -5.658
-8.5 | -0.366 | 0.06013 | -0.013 | -6.084
-8 | -0.34 | 0.05405 | -0.013 | -6.286
-7.5 | -0.314 | 0.04892 | -0.014 | -6.423
-7 | -0.292 | 0.04055 | -0.018 | -7.208
-6.5 | -0.322 | 0.00825 | -0.028 | -39.039
-6 | -0.289 | 0.00842 | -0.028 | -34.332
-5.5 | -0.256 | 0.00799 | -0.028 | -32.025
-5 | -0.369 | 0.00776 | -0.029 | -47.537
-4.5 | -0.341 | 0.00755 | -0.029 | -45.212
-4 | -0.294 | 0.0073 | -0.029 | -40.272
-3.5 | -0.237 | 0.00706 | -0.03 | -33.603
-3 | -0.176 | 0.00689 | -0.03 | -25.524
-2.5 | -0.112 | 0.00677 | -0.03 | -16.482
-2 | -0.046 | 0.00667 | -0.031 | -6.875
-1.5 | 0.021 | 0.0064 | -0.031 | 3.262
-1 | 0.088 | 0.00617 | -0.031 | 14.259
-0.5 | 0.155 | 0.00609 | -0.032 | 25.469
0 | 0.222 | 0.0059 | -0.032 | 37.689
0.5 | 0.289 | 0.00569 | -0.032 | 50.835
1 | 0.356 | 0.0058 | -0.033 | 61.4
1.5 | 0.423 | 0.00592 | -0.033 | 71.526
2 | 0.49 | 0.00605 | -0.033 | 81.058
2.5 | 0.557 | 0.00584 | -0.034 | 95.311
3 | 0.623 | 0.00623 | -0.034 | 100.029
3.5 | 0.689 | 0.00647 | -0.034 | 106.5
4 | 0.754 | 0.00688 | -0.035 | 109.554
4.5 | 0.818 | 0.00725 | -0.035 | 112.871
5 | 0.88 | 0.00797 | -0.036 | 110.382
5.5 | 0.938 | 0.00859 | -0.036 | 109.164
6 | 0.985 | 0.01015 | -0.036 | 97.118
6.5 | 1.009 | 0.01134 | -0.037 | 89.008
7 | 0.985 | 0.01277 | -0.037 | 77.151
7.5 | 0.602 | 0.0136 | -0.037 | 44.292
8 | 0.621 | 0.01624 | -0.036 | 38.206
8.5 | 0.558 | 0.05103 | -0.025 | 10.932
9 | 0.668 | 0.02089 | -0.036 | 32.001
9.5 | 0.644 | 0.04209 | -0.031 | 15.291
10 | 0.623 | 0.07472 | -0.02 | 8.343
10.5 | 0.65 | 0.07239 | -0.021 | 8.984
11 | 0.676 | 0.08005 | -0.02 | 8.443
11.5 | 0.706 | 0.08514 | -0.023 | 8.289
12 | 0.728 | 0.09085 | -0.021 | 8.016
12.5 | 0.755 | 0.09198 | -0.021 | 8.204
13 | 0.784 | 0.09532 | -0.023 | 8.227
13.5 | 0.814 | 0.10133 | -0.025 | 8.035
14 | 0.841 | 0.10812 | -0.025 | 7.78
14.5 | 0.862 | 0.10852 | -0.024 | 7.942
15 | 0.889 | 0.11472 | -0.025 | 7.75
15.5 | 0.918 | 0.11755 | -0.026 | 7.811
16 | 0.95 | 0.12035 | -0.028 | 7.894
16.5 | 0.978 | 0.12643 | -0.028 | 7.733
17 | 0.995 | 0.13049 | -0.027 | 7.626
17.5 | 1.021 | 0.13439 | -0.027 | 7.597
18 | 1.049 | 0.13893 | -0.028 | 7.553
18.5 | 1.08 | 0.14131 | -0.029 | 7.646
19 | 1.112 | 0.14063 | -0.031 | 7.911
19.5 | 1.143 | 0.14348 | -0.032 | 7.967
20 | 1.167 | 0.15384 | -0.032 | 7.584

## 80. Re 5M Mach 0.50 (2)
BIGFOIL.COM POLAR EXPORT
MG08
MG08 |  |  |  | Cl Max: | 1.1817 | at alpha= | 8 | deg
XFOIL ncrit=9 |  |  |  | L/D Max: | 136.051 | at alpha= | 4 | deg
Re: | 5000000 |  |  | Cd Min: | 0.2974 | at alpha= | -20 | deg
Mach: | 0.5 |  |  | Cl=0 at alpha= | -1.5555 | deg
|  |  |  | @ Cl=0.1, Cd= | 0.0057326
|  |  |  | @ Cl=0.4, Cd= | 0.004696
|  |  |  | @ Cl=0.6, Cd= | 0.0045947
alpha (deg) | Cl | Cd | Cm | Cl/Cd
-20 | -0.9469 | 0.2974 | 0.1188 | -3.1839
-19.5 | -0.9241 | 0.28891 | 0.1134 | -3.1986
-19 | -0.9011 | 0.28035 | 0.1081 | -3.2142
-18.5 | -0.8774 | 0.27146 | 0.1029 | -3.2322
-18 | -0.8542 | 0.26245 | 0.0977 | -3.2547
-17.5 | -0.8313 | 0.25348 | 0.0926 | -3.2795
-17 | -0.8092 | 0.24444 | 0.0875 | -3.3104
-16.5 | -0.7859 | 0.23514 | 0.0825 | -3.3423
-16 | -0.7641 | 0.22646 | 0.0777 | -3.3741
-15.5 | -0.7443 | 0.2176 | 0.073 | -3.4205
-15 | -0.7232 | 0.20958 | 0.0686 | -3.4507
-14.5 | -0.7023 | 0.20132 | 0.0642 | -3.4885
-14 | -0.6819 | 0.19296 | 0.0599 | -3.5339
-13.5 | -0.6621 | 0.18463 | 0.0558 | -3.5861
-13 | -0.6429 | 0.17592 | 0.0518 | -3.6545
-12.5 | -0.6304 | 0.1655 | 0.0474 | -3.8091
-12 | -0.6145 | 0.15678 | 0.0437 | -3.9195
-11.5 | -0.6013 | 0.14769 | 0.0399 | -4.0714
-11 | -0.5893 | 0.13891 | 0.036 | -4.2423
-10.5 | -0.5775 | 0.13021 | 0.0323 | -4.4351
-10 | -0.5645 | 0.12186 | 0.0285 | -4.6324
-9.5 | -0.5279 | 0.10904 | 0.0144 | -4.8413
-9 | -0.4783 | 0.09431 | -0.0062 | -5.0716
-8.5 | -0.4639 | 0.08432 | -0.0145 | -5.5017
-8 | -0.4609 | 0.07491 | -0.0209 | -6.1527
-7.5 | -0.455 | 0.06709 | -0.0261 | -6.7819
-7 | -0.4698 | 0.05798 | -0.0325 | -8.1028
-6.5 | -0.482 | 0.04611 | -0.0432 | -10.4533
-6 | -0.4773 | 0.03526 | -0.0476 | -13.5366
-5.5 | -0.4599 | 0.0255 | -0.0477 | -18.0353
-5 | -0.4336 | 0.01618 | -0.0446 | -26.7985
-4.5 | -0.3896 | 0.00992 | -0.0403 | -39.2742
-4 | -0.3242 | 0.00855 | -0.0378 | -37.9181
-3.5 | -0.2584 | 0.00758 | -0.0357 | -34.0897
-3 | -0.193 | 0.00676 | -0.0339 | -28.5503
-2.5 | -0.1261 | 0.00636 | -0.0328 | -19.827
-2 | -0.0593 | 0.00609 | -0.0319 | -9.7373
-1.5 | 0.0074 | 0.00591 | -0.0312 | 1.2521
-1 | 0.0734 | 0.00584 | -0.0306 | 12.5685
-0.5 | 0.1378 | 0.00558 | -0.0299 | 24.6953
0.5 | 0.2644 | 0.00505 | -0.0287 | 52.3564
1 | 0.3266 | 0.00475 | -0.028 | 68.7579
1.5 | 0.3911 | 0.00471 | -0.0275 | 83.0361
2 | 0.4546 | 0.00461 | -0.0267 | 98.6117
2.5 | 0.5148 | 0.00438 | -0.025 | 117.5342
3 | 0.5816 | 0.00448 | -0.0245 | 129.8214
3.5 | 0.6698 | 0.00503 | -0.0288 | 133.161
4 | 0.751 | 0.00552 | -0.0312 | 136.0507
4.5 | 0.8107 | 0.00623 | -0.029 | 130.1284
5 | 0.871 | 0.00698 | -0.0265 | 124.7851
5.5 | 0.9288 | 0.00811 | -0.0235 | 114.5253
6 | 0.9922 | 0.00884 | -0.0207 | 112.2398
6.5 | 1.0549 | 0.00977 | -0.0175 | 107.9734
7 | 1.1135 | 0.01121 | -0.0133 | 99.331
7.5 | 1.16 | 0.01366 | -0.0074 | 84.9195
8 | 1.1817 | 0.01762 | 0.0007 | 67.0658
8.5 | 1.1662 | 0.02258 | 0.0101 | 51.6475
9 | 1.1456 | 0.03091 | 0.0092 | 37.0624
9.5 | 1.115 | 0.0417 | 0.0041 | 26.7386
10 | 1.0856 | 0.05314 | -0.0024 | 20.4291
10.5 | 1.0504 | 0.06626 | -0.0101 | 15.8527
11 | 1.0178 | 0.07946 | -0.0172 | 12.809
11.5 | 0.985 | 0.09292 | -0.0235 | 10.6005
12 | 0.9567 | 0.10576 | -0.0288 | 9.046
12.5 | 0.9324 | 0.11902 | -0.0348 | 7.834
13 | 0.9156 | 0.1324 | -0.0416 | 6.9154

## 81. Re 6M Mach 0.00 (1)
BIGFOIL.COM POLAR EXPORT
MG08
MG08 |  |  |  | Cl Max: | 1.064 | at alpha= | 9.5 | deg
JavaFoil+Calcfoil stall+Eppler ext transition |  |  |  | L/D Max: | 117.449 | at alpha= | 6 | deg
Re: | 6000000 |  |  | Cd Min: | 0.00549 | at alpha= | 1 | deg
Mach: | 0 |  |  | Cl=0 at alpha= | -1.6552 | deg
|  |  |  | @ Cl=0.1, Cd= | 0.0058486
|  |  |  | @ Cl=0.4, Cd= | 0.0056112
|  |  |  | @ Cl=0.6, Cd= | 0.0059053
alpha (deg) | Cl | Cd | Cm | Cl/Cd
-13.5 | -0.419 | 0.08773 | -0.011 | -4.778
-13 | -0.438 | 0.08361 | -0.011 | -5.243
-12.5 | -0.456 | 0.08107 | -0.011 | -5.625
-12 | -0.473 | 0.07687 | -0.011 | -6.153
-11.5 | -0.488 | 0.07273 | -0.011 | -6.71
-11 | -0.501 | 0.06831 | -0.011 | -7.337
-10.5 | -0.511 | 0.06379 | -0.012 | -8.013
-10 | -0.517 | 0.06023 | -0.012 | -8.577
-9.5 | -0.516 | 0.05838 | -0.011 | -8.835
-9 | -0.515 | 0.05268 | -0.012 | -9.774
-8.5 | -0.624 | 0.00816 | -0.023 | -76.451
-8 | -0.607 | 0.00837 | -0.023 | -72.501
-7.5 | -0.583 | 0.00808 | -0.024 | -72.084
-7 | -0.549 | 0.00774 | -0.024 | -71.001
-6.5 | -0.509 | 0.00753 | -0.024 | -67.672
-6 | -0.466 | 0.00731 | -0.024 | -63.691
-5.5 | -0.419 | 0.00713 | -0.025 | -58.827
-5 | -0.37 | 0.00697 | -0.025 | -53.096
-4.5 | -0.319 | 0.00679 | -0.025 | -46.931
-4 | -0.265 | 0.00668 | -0.025 | -39.7
-3.5 | -0.21 | 0.00659 | -0.026 | -31.93
-3 | -0.154 | 0.0065 | -0.026 | -23.715
-2.5 | -0.097 | 0.00641 | -0.026 | -15.177
-2 | -0.04 | 0.00632 | -0.027 | -6.296
-1.5 | 0.018 | 0.0061 | -0.027 | 2.968
-1 | 0.076 | 0.00589 | -0.027 | 12.954
-0.5 | 0.134 | 0.00579 | -0.027 | 23.21
0 | 0.193 | 0.00562 | -0.028 | 34.259
0.5 | 0.251 | 0.00559 | -0.028 | 44.876
1 | 0.309 | 0.00549 | -0.028 | 56.221
1.5 | 0.367 | 0.00556 | -0.029 | 65.922
2 | 0.425 | 0.00565 | -0.029 | 75.185
2.5 | 0.483 | 0.00574 | -0.029 | 84.008
3 | 0.54 | 0.00591 | -0.03 | 91.418
3.5 | 0.598 | 0.0059 | -0.03 | 101.323
4 | 0.655 | 0.00605 | -0.03 | 108.199
4.5 | 0.712 | 0.0063 | -0.03 | 112.992
5 | 0.767 | 0.00684 | -0.031 | 112.12
5.5 | 0.821 | 0.00702 | -0.031 | 116.953
6 | 0.872 | 0.00743 | -0.031 | 117.449
6.5 | 0.919 | 0.00803 | -0.032 | 114.424
7 | 0.96 | 0.00887 | -0.032 | 108.279
7.5 | 0.996 | 0.00956 | -0.032 | 104.164
8 | 1.025 | 0.01011 | -0.033 | 101.35
8.5 | 1.046 | 0.0106 | -0.033 | 98.684
9 | 1.059 | 0.01127 | -0.033 | 93.986
9.5 | 1.064 | 0.01208 | -0.034 | 88.102
10 | 1.06 | 0.01289 | -0.034 | 82.268
10.5 | 1.04 | 0.01202 | -0.034 | 86.552
11 | 1.01 | 0.01453 | -0.034 | 69.472
11.5 | 0.971 | 0.01672 | -0.034 | 58.035
12 | 0.93 | 0.01895 | -0.034 | 49.081
12.5 | 0.889 | 0.02105 | -0.034 | 42.217
13 | 0.841 | 0.02483 | -0.033 | 33.849
13.5 | 0.792 | 0.02909 | -0.033 | 27.23
14 | 0.741 | 0.03542 | -0.033 | 20.921
14.5 | 0.691 | 0.04268 | -0.032 | 16.2

## 82. Re 6M Mach 0.00 (2)
BIGFOIL.COM POLAR EXPORT
MG08
MG08 |  |  |  | Cl Max: | 1.5916 | at alpha= | 16 | deg
XFOIL ncrit=9 |  |  |  | L/D Max: | 129.252 | at alpha= | 4 | deg
Re: | 6000000 |  |  | Cd Min: | 0.16305 | at alpha= | 20 | deg
Mach: | 0 |  |  | Cl=0 at alpha= | -1.554 | deg
|  |  |  | @ Cl=0.1, Cd= | 0.0053034
|  |  |  | @ Cl=0.4, Cd= | 0.0043805
|  |  |  | @ Cl=0.6, Cd= | 0.0046993
alpha (deg) | Cl | Cd | Cm | Cl/Cd
-14 | -1.2584 | 0.03351 | -0.0315 | -37.553
-13.5 | -1.256 | 0.02617 | -0.0308 | -47.9939
-13 | -1.2333 | 0.021 | -0.0294 | -58.7286
-12.5 | -1.1966 | 0.01785 | -0.0281 | -67.0364
-12 | -1.1537 | 0.01565 | -0.027 | -73.7188
-11.5 | -1.1069 | 0.01404 | -0.0261 | -78.839
-11 | -1.0581 | 0.01277 | -0.0253 | -82.8583
-10.5 | -1.0084 | 0.01159 | -0.0245 | -87.006
-9.5 | -0.8726 | 0.00972 | -0.0308 | -89.7737
-9 | -0.8084 | 0.00942 | -0.0329 | -85.8174
-8.5 | -0.7572 | 0.00911 | -0.0319 | -83.1175
-8 | -0.7064 | 0.00848 | -0.0309 | -83.3019
-7.5 | -0.6535 | 0.00816 | -0.0303 | -80.0858
-7 | -0.5995 | 0.00797 | -0.0299 | -75.2196
-6.5 | -0.545 | 0.00784 | -0.0295 | -69.5153
-6 | -0.4916 | 0.00733 | -0.0289 | -67.0668
-5.5 | -0.4373 | 0.00701 | -0.0285 | -62.3823
-5 | -0.3824 | 0.00679 | -0.0282 | -56.3181
-4.5 | -0.327 | 0.00664 | -0.0279 | -49.247
-4 | -0.2713 | 0.00657 | -0.0278 | -41.2938
-3.5 | -0.2165 | 0.00623 | -0.0274 | -34.7512
-3 | -0.1611 | 0.006 | -0.0271 | -26.85
-2.5 | -0.1054 | 0.00583 | -0.0269 | -18.0789
-2 | -0.0496 | 0.00568 | -0.0267 | -8.7324
-1.5 | 0.006 | 0.00563 | -0.0265 | 1.0657
-1 | 0.0611 | 0.00549 | -0.0262 | 11.1293
-0.5 | 0.1153 | 0.00523 | -0.0259 | 22.0459
0 | 0.1699 | 0.00504 | -0.0256 | 33.7103
0.5 | 0.2241 | 0.00482 | -0.0253 | 46.4938
1 | 0.2767 | 0.00449 | -0.0248 | 61.6258
1.5 | 0.3309 | 0.0045 | -0.0245 | 73.5333
2 | 0.3854 | 0.00443 | -0.0242 | 86.9977
2.5 | 0.4385 | 0.00425 | -0.0236 | 103.1765
3 | 0.487 | 0.00409 | -0.0219 | 119.0709
3.5 | 0.5492 | 0.00444 | -0.0235 | 123.6937
4 | 0.6217 | 0.00481 | -0.0274 | 129.2516
4.5 | 0.6832 | 0.00539 | -0.029 | 126.7532
5 | 0.7331 | 0.00587 | -0.0279 | 124.8893
5.5 | 0.7831 | 0.00642 | -0.0269 | 121.9782
6 | 0.8313 | 0.00727 | -0.0256 | 114.3466
6.5 | 0.8826 | 0.0077 | -0.0248 | 114.6234
7 | 0.9343 | 0.0081 | -0.0241 | 115.3457
7.5 | 0.9857 | 0.00855 | -0.0235 | 115.2865
8 | 1.0367 | 0.00906 | -0.0228 | 114.426
8.5 | 1.0873 | 0.00962 | -0.0221 | 113.0249
9 | 1.1364 | 0.01037 | -0.0212 | 109.5853
9.5 | 1.1837 | 0.01132 | -0.0201 | 104.5671
10 | 1.2336 | 0.01185 | -0.0195 | 104.1013
10.5 | 1.2828 | 0.01241 | -0.0188 | 103.3683
11 | 1.3315 | 0.01298 | -0.0181 | 102.5809
11.5 | 1.3778 | 0.01377 | -0.0171 | 100.0581
12 | 1.4224 | 0.01465 | -0.0159 | 97.0922
12.5 | 1.4636 | 0.01579 | -0.0143 | 92.6916
13 | 1.5021 | 0.01701 | -0.0125 | 88.3069
13.5 | 1.5346 | 0.01856 | -0.0098 | 82.6832
14 | 1.5609 | 0.02025 | -0.0065 | 77.0815
14.5 | 1.5673 | 0.02212 | -0.0003 | 70.8544
15 | 1.5724 | 0.02479 | 0.0036 | 63.4288
15.5 | 1.5852 | 0.02853 | 0.0036 | 55.5626
16 | 1.5916 | 0.03347 | 0.0025 | 47.553
16.5 | 1.5895 | 0.0395 | 0.0009 | 40.2405
17 | 1.5735 | 0.04753 | -0.0016 | 33.1054
17.5 | 1.5295 | 0.05985 | -0.0063 | 25.5556
18 | 1.4922 | 0.07225 | -0.0115 | 20.6533
18.5 | 1.3925 | 0.09521 | -0.0213 | 14.6256
19 | 1.39 | 0.10191 | -0.023 | 13.6395
19.5 | 1.292 | 0.12868 | -0.0366 | 10.0404
20 | 1.184 | 0.16305 | -0.0571 | 7.2616

## 83. Re 6M Mach 0.10 (1)
BIGFOIL.COM POLAR EXPORT
MG08
MG08 |  |  |  | Cl Max: | 1.059 | at alpha= | 9.5 | deg
JavaFoil+Calcfoil stall+Eppler ext transition |  |  |  | L/D Max: | 117.1 | at alpha= | 6 | deg
Re: | 6000000 |  |  | Cd Min: | 0.00549 | at alpha= | 1 | deg
Mach: | 0.1 |  |  | Cl=0 at alpha= | -1.6552 | deg
|  |  |  | @ Cl=0.1, Cd= | 0.0058622
|  |  |  | @ Cl=0.4, Cd= | 0.0056181
|  |  |  | @ Cl=0.6, Cd= | 0.0059202
alpha (deg) | Cl | Cd | Cm | Cl/Cd
-13 | -0.406 | 0.08405 | -0.011 | -4.831
-12.5 | -0.427 | 0.08101 | -0.011 | -5.271
-12 | -0.447 | 0.07726 | -0.011 | -5.789
-11.5 | -0.466 | 0.07317 | -0.011 | -6.366
-11 | -0.482 | 0.06911 | -0.011 | -6.97
-10.5 | -0.495 | 0.06467 | -0.011 | -7.656
-10 | -0.505 | 0.06035 | -0.012 | -8.362
-9.5 | -0.507 | 0.05812 | -0.011 | -8.719
-9 | -0.506 | 0.05434 | -0.011 | -9.312
-8.5 | -0.504 | 0.0482 | -0.013 | -10.457
-8 | -0.604 | 0.00836 | -0.023 | -72.259
-7.5 | -0.581 | 0.00813 | -0.024 | -71.471
-7 | -0.549 | 0.0078 | -0.024 | -70.41
-6.5 | -0.51 | 0.00754 | -0.024 | -67.615
-6 | -0.467 | 0.00733 | -0.024 | -63.657
-5.5 | -0.42 | 0.00718 | -0.025 | -58.565
-5 | -0.371 | 0.00698 | -0.025 | -53.204
-4.5 | -0.32 | 0.00684 | -0.025 | -46.783
-4 | -0.266 | 0.00668 | -0.026 | -39.851
-3.5 | -0.211 | 0.00659 | -0.026 | -32.06
-3 | -0.155 | 0.00651 | -0.026 | -23.817
-2.5 | -0.098 | 0.00642 | -0.026 | -15.246
-2 | -0.04 | 0.00633 | -0.027 | -6.325
-1.5 | 0.018 | 0.00611 | -0.027 | 2.981
-1 | 0.077 | 0.00589 | -0.027 | 13.012
-0.5 | 0.135 | 0.00582 | -0.028 | 23.233
0 | 0.194 | 0.00562 | -0.028 | 34.43
0.5 | 0.252 | 0.0056 | -0.028 | 44.994
1 | 0.31 | 0.00549 | -0.028 | 56.497
1.5 | 0.369 | 0.00557 | -0.029 | 66.193
2 | 0.427 | 0.00566 | -0.029 | 75.388
2.5 | 0.485 | 0.00575 | -0.029 | 84.363
3 | 0.543 | 0.00593 | -0.03 | 91.53
3.5 | 0.601 | 0.00592 | -0.03 | 101.422
4 | 0.658 | 0.00608 | -0.03 | 108.238
4.5 | 0.715 | 0.00632 | -0.031 | 113.113
5 | 0.771 | 0.00687 | -0.031 | 112.211
5.5 | 0.825 | 0.00707 | -0.031 | 116.792
6 | 0.876 | 0.00748 | -0.032 | 117.1
6.5 | 0.923 | 0.00808 | -0.032 | 114.228
7 | 0.964 | 0.00894 | -0.032 | 107.821
7.5 | 0.999 | 0.00964 | -0.033 | 103.628
8 | 1.026 | 0.01021 | -0.033 | 100.511
8.5 | 1.046 | 0.01072 | -0.033 | 97.598
9 | 1.057 | 0.0114 | -0.033 | 92.684
9.5 | 1.059 | 0.01225 | -0.034 | 86.416
10 | 1.051 | 0.01313 | -0.034 | 80.025
10.5 | 1.025 | 0.01355 | -0.034 | 75.668
11 | 0.988 | 0.01495 | -0.034 | 66.072
11.5 | 0.945 | 0.01719 | -0.034 | 54.983
12 | 0.898 | 0.01985 | -0.034 | 45.253
12.5 | 0.851 | 0.02221 | -0.034 | 38.315
13 | 0.798 | 0.02614 | -0.033 | 30.548
13.5 | 0.744 | 0.0315 | -0.033 | 23.602
14 | 0.688 | 0.03862 | -0.032 | 17.811
14.5 | 0.633 | 0.04756 | -0.032 | 13.311

## 84. Re 6M Mach 0.10 (2)
BIGFOIL.COM POLAR EXPORT
MG08
MG08 |  |  |  | Cl Max: | 1.5333 | at alpha= | 15 | deg
XFOIL ncrit=9 |  |  |  | L/D Max: | 129.503 | at alpha= | 4 | deg
Re: | 6000000 |  |  | Cd Min: | 0.19792 | at alpha= | 20 | deg
Mach: | 0.1 |  |  | Cl=0 at alpha= | -1.5537 | deg
|  |  |  | @ Cl=0.1, Cd= | 0.0052967
|  |  |  | @ Cl=0.4, Cd= | 0.0043985
|  |  |  | @ Cl=0.6, Cd= | 0.0047008
alpha (deg) | Cl | Cd | Cm | Cl/Cd
-14 | -1.0518 | 0.07834 | 0.0013 | -13.4261
-13.5 | -1.1409 | 0.04475 | -0.0283 | -25.495
-13 | -1.1807 | 0.03276 | -0.0321 | -36.0409
-12.5 | -1.1854 | 0.02296 | -0.0313 | -51.6289
-12 | -1.1555 | 0.01824 | -0.0297 | -63.3498
-11.5 | -1.1129 | 0.01564 | -0.0284 | -71.1573
-11 | -1.0656 | 0.01386 | -0.0273 | -76.8831
-10.5 | -1.0164 | 0.01234 | -0.0263 | -82.3663
-10 | -0.9653 | 0.01119 | -0.0254 | -86.2645
-9.5 | -0.8793 | 0.01005 | -0.0322 | -87.4925
-9 | -0.8154 | 0.00961 | -0.0339 | -84.8491
-8.5 | -0.7637 | 0.00924 | -0.0328 | -82.6515
-8 | -0.712 | 0.00865 | -0.0318 | -82.3121
-7.5 | -0.6587 | 0.00824 | -0.031 | -79.9393
-7 | -0.6043 | 0.00802 | -0.0304 | -75.3491
-6 | -0.495 | 0.00744 | -0.0294 | -66.5323
-5.5 | -0.4404 | 0.00706 | -0.0289 | -62.3796
-5 | -0.385 | 0.00683 | -0.0285 | -56.369
-4.5 | -0.3292 | 0.00666 | -0.0282 | -49.4294
-4 | -0.2731 | 0.00658 | -0.028 | -41.5046
-3.5 | -0.2179 | 0.00626 | -0.0276 | -34.8083
-3 | -0.1622 | 0.00602 | -0.0273 | -26.9435
-2.5 | -0.1061 | 0.00583 | -0.0271 | -18.199
-2 | -0.0499 | 0.00569 | -0.0269 | -8.7698
-1.5 | 0.006 | 0.00563 | -0.0266 | 1.0657
-0.5 | 0.116 | 0.00524 | -0.026 | 22.1374
0 | 0.1709 | 0.00504 | -0.0257 | 33.9087
0.5 | 0.2254 | 0.00482 | -0.0254 | 46.7635
1 | 0.2783 | 0.0045 | -0.0249 | 61.8444
1.5 | 0.3329 | 0.0045 | -0.0246 | 73.9778
2 | 0.3877 | 0.00444 | -0.0243 | 87.3198
2.5 | 0.441 | 0.00426 | -0.0237 | 103.5211
3 | 0.4899 | 0.0041 | -0.022 | 119.4878
3.5 | 0.5525 | 0.00446 | -0.0235 | 123.8789
4 | 0.6255 | 0.00483 | -0.0275 | 129.5031
4.5 | 0.6873 | 0.00541 | -0.0291 | 127.0425
5 | 0.7375 | 0.00589 | -0.0279 | 125.2122
5.5 | 0.7879 | 0.00645 | -0.0269 | 122.155
6 | 0.8364 | 0.00732 | -0.0255 | 114.2623
6.5 | 0.8882 | 0.00774 | -0.0247 | 114.7545
7 | 0.9403 | 0.00815 | -0.024 | 115.3742
7.5 | 0.9921 | 0.00862 | -0.0232 | 115.0928
8 | 1.0435 | 0.00914 | -0.0225 | 114.1685
8.5 | 1.0944 | 0.00974 | -0.0216 | 112.3614
9 | 1.1429 | 0.01065 | -0.0205 | 107.3146
9.5 | 1.1921 | 0.01141 | -0.0195 | 104.4785
10 | 1.2423 | 0.01197 | -0.0188 | 103.7845
10.5 | 1.2918 | 0.01258 | -0.018 | 102.6868
11 | 1.34 | 0.01328 | -0.017 | 100.9036
11.5 | 1.3851 | 0.01427 | -0.0157 | 97.0638
12 | 1.4277 | 0.01541 | -0.014 | 92.6476
12.5 | 1.4658 | 0.01684 | -0.0118 | 87.0428
13 | 1.4997 | 0.01841 | -0.0092 | 81.4612
13.5 | 1.5228 | 0.02047 | -0.0053 | 74.3918
14 | 1.5251 | 0.02265 | 0.0015 | 67.3333
14.5 | 1.5244 | 0.02628 | 0.0048 | 58.0061
15 | 1.5333 | 0.03103 | 0.0038 | 49.4135
15.5 | 1.5309 | 0.03725 | 0.0021 | 41.098
16 | 1.5287 | 0.0436 | 0.0002 | 35.0619
16.5 | 1.5114 | 0.05218 | -0.0029 | 28.9651
17 | 1.4709 | 0.06456 | -0.0081 | 22.7835
17.5 | 1.4085 | 0.08154 | -0.0158 | 17.2737
18 | 1.3469 | 0.09852 | -0.0227 | 13.6713
18.5 | 1.2055 | 0.13304 | -0.0394 | 9.0612
19 | 1.2125 | 0.1404 | -0.0432 | 8.636
19.5 | 1.1434 | 0.16676 | -0.059 | 6.8566
20 | 1.0706 | 0.19792 | -0.0775 | 5.4093

## 85. Re 6M Mach 0.25 (1)
BIGFOIL.COM POLAR EXPORT
MG08
MG08 |  |  |  | Cl Max: | 1.037 | at alpha= | 8.5 | deg
JavaFoil+Calcfoil stall+Eppler ext transition |  |  |  | L/D Max: | 116.389 | at alpha= | 5.5 | deg
Re: | 6000000 |  |  | Cd Min: | 0.00553 | at alpha= | 1 | deg
Mach: | 0.25 |  |  | Cl=0 at alpha= | -1.6583 | deg
|  |  |  | @ Cl=0.1, Cd= | 0.005902
|  |  |  | @ Cl=0.4, Cd= | 0.05798
|  |  |  | @ Cl=0.6, Cd= | 0.05798
alpha (deg) | Cl | Cd | Cm | Cl/Cd
-12 | -0.197 | 0.07567 | -0.012 | -2.603
-11.5 | -0.258 | 0.07199 | -0.012 | -3.578
-11 | -0.31 | 0.06903 | -0.012 | -4.493
-10.5 | -0.356 | 0.06614 | -0.012 | -5.385
-10 | -0.395 | 0.06285 | -0.012 | -6.289
-9.5 | -0.426 | 0.05986 | -0.011 | -7.114
-9 | -0.449 | 0.05529 | -0.012 | -8.12
-8.5 | -0.461 | 0.05145 | -0.012 | -8.968
-8 | -0.463 | 0.04953 | -0.011 | -9.349
-7.5 | -0.457 | 0.04609 | -0.012 | -9.907
-7 | -0.544 | 0.00799 | -0.025 | -68.076
-6.5 | -0.51 | 0.00771 | -0.025 | -66.075
-6 | -0.47 | 0.00749 | -0.025 | -62.788
-5.5 | -0.426 | 0.00729 | -0.025 | -58.425
-5 | -0.378 | 0.00707 | -0.026 | -53.467
-4.5 | -0.326 | 0.00692 | -0.026 | -47.189
-4 | -0.272 | 0.00675 | -0.026 | -40.341
-3.5 | -0.217 | 0.00665 | -0.027 | -32.572
-3 | -0.159 | 0.00656 | -0.027 | -24.228
-2.5 | -0.1 | 0.00647 | -0.027 | -15.531
-2 | -0.041 | 0.00637 | -0.027 | -6.456
-1.5 | 0.019 | 0.00616 | -0.028 | 3.038
-1 | 0.079 | 0.00593 | -0.028 | 13.274
-0.5 | 0.139 | 0.00585 | -0.028 | 23.732
0 | 0.199 | 0.00566 | -0.029 | 35.136
0.5 | 0.259 | 0.00564 | -0.029 | 45.942
1 | 0.319 | 0.00553 | -0.029 | 57.689
1.5 | 0.379 | 0.00562 | -0.03 | 67.455
2 | 0.439 | 0.0057 | -0.03 | 76.921
2.5 | 0.498 | 0.0058 | -0.03 | 85.858
3 | 0.558 | 0.00603 | -0.031 | 92.477
3.5 | 0.617 | 0.00604 | -0.031 | 102.236
4 | 0.676 | 0.0062 | -0.031 | 109.073
4.5 | 0.734 | 0.00647 | -0.031 | 113.591
5 | 0.791 | 0.00704 | -0.032 | 112.425
5.5 | 0.847 | 0.00727 | -0.032 | 116.389
6 | 0.898 | 0.00776 | -0.032 | 115.682
6.5 | 0.943 | 0.0088 | -0.033 | 107.158
7 | 0.982 | 0.00951 | -0.033 | 103.211
7.5 | 1.011 | 0.01014 | -0.033 | 99.762
8 | 1.03 | 0.01071 | -0.034 | 96.175
8.5 | 1.037 | 0.01144 | -0.034 | 90.676
9 | 1.03 | 0.01245 | -0.034 | 82.686
9.5 | 1.007 | 0.01361 | -0.035 | 73.999
10 | 0.954 | 0.014 | -0.035 | 68.169
10.5 | 0.888 | 0.01578 | -0.034 | 56.29
11 | 0.815 | 0.01757 | -0.034 | 46.404
11.5 | 0.726 | 0.02116 | -0.034 | 34.292
12 | 0.628 | 0.02601 | -0.033 | 24.147
12.5 | 0.523 | 0.03385 | -0.033 | 15.456
13 | 0.42 | 0.03995 | -0.032 | 10.511
13.5 | 0.302 | 0.05798 | -0.03 | 5.215

## 86. Re 6M Mach 0.25 (2)
BIGFOIL.COM POLAR EXPORT
MG08
MG08 |  |  |  | Cl Max: | 1.342 | at alpha= | 11.5 | deg
XFOIL ncrit=9 |  |  |  | L/D Max: | 130.85 | at alpha= | 4 | deg
Re: | 6000000 |  |  | Cd Min: | 0.27068 | at alpha= | -20 | deg
Mach: | 0.25 |  |  | Cl=0 at alpha= | -1.5536 | deg
|  |  |  | @ Cl=0.1, Cd= | 0.0053902
|  |  |  | @ Cl=0.4, Cd= | 0.0044901
|  |  |  | @ Cl=0.6, Cd= | 0.0047
alpha (deg) | Cl | Cd | Cm | Cl/Cd
-20 | -0.8655 | 0.27068 | 0.1022 | -3.1975
-19.5 | -0.8486 | 0.26181 | 0.0973 | -3.2413
-19 | -0.8304 | 0.25522 | 0.093 | -3.2537
-18.5 | -0.812 | 0.24831 | 0.0886 | -3.2701
-18 | -0.7937 | 0.24175 | 0.0845 | -3.2831
-17.5 | -0.7755 | 0.23465 | 0.0803 | -3.3049
-17 | -0.7572 | 0.22659 | 0.0763 | -3.3417
-16.5 | -0.7393 | 0.21912 | 0.0723 | -3.374
-16 | -0.7226 | 0.21144 | 0.0684 | -3.4175
-15.5 | -0.7059 | 0.20378 | 0.0645 | -3.464
-15 | -0.69 | 0.19609 | 0.0608 | -3.5188
-14.5 | -0.6755 | 0.18807 | 0.0571 | -3.5917
-14 | -0.6616 | 0.17997 | 0.0535 | -3.6762
-13.5 | -0.6477 | 0.1721 | 0.05 | -3.7635
-13 | -0.6474 | 0.15961 | 0.0455 | -4.0561
-12.5 | -0.6448 | 0.14847 | 0.0413 | -4.343
-12 | -0.6403 | 0.13877 | 0.0373 | -4.6141
-11.5 | -0.6306 | 0.13106 | 0.034 | -4.8115
-11 | -0.6164 | 0.12477 | 0.031 | -4.9403
-10.5 | -0.6239 | 0.11237 | 0.0257 | -5.5522
-10 | -0.6459 | 0.09723 | 0.0183 | -6.643
-9 | -0.8375 | 0.01416 | -0.0424 | -59.1455
-8.5 | -0.7935 | 0.01157 | -0.0394 | -68.5825
-8 | -0.7416 | 0.01018 | -0.0372 | -72.8487
-7.5 | -0.6864 | 0.00933 | -0.0356 | -73.5691
-7 | -0.6307 | 0.00854 | -0.0341 | -73.8525
-6.5 | -0.5727 | 0.00822 | -0.0331 | -69.6715
-6 | -0.5144 | 0.00792 | -0.0322 | -64.9495
-5.5 | -0.4574 | 0.0074 | -0.0313 | -61.8108
-5 | -0.3997 | 0.00708 | -0.0305 | -56.4548
-4.5 | -0.3416 | 0.00681 | -0.0299 | -50.1615
-4 | -0.2833 | 0.00666 | -0.0294 | -42.5375
-3.5 | -0.2249 | 0.00654 | -0.029 | -34.3884
-2.5 | -0.1098 | 0.00588 | -0.028 | -18.6735
-2 | -0.0516 | 0.00572 | -0.0277 | -9.021
-1.5 | 0.0062 | 0.00565 | -0.0275 | 1.0973
-1 | 0.0639 | 0.00559 | -0.0272 | 11.4311
-0.5 | 0.1199 | 0.00528 | -0.0267 | 22.7083
0 | 0.1765 | 0.00508 | -0.0264 | 34.7441
0.5 | 0.2327 | 0.00486 | -0.0261 | 47.8807
1 | 0.2871 | 0.00455 | -0.0255 | 63.0989
1.5 | 0.3437 | 0.00453 | -0.0252 | 75.872
2 | 0.4002 | 0.00449 | -0.0248 | 89.1314
2.5 | 0.4554 | 0.0043 | -0.0242 | 105.907
3 | 0.5057 | 0.00415 | -0.0223 | 121.8554
3.5 | 0.571 | 0.00455 | -0.024 | 125.4945
4 | 0.6464 | 0.00494 | -0.0279 | 130.8502
4.5 | 0.7097 | 0.00555 | -0.0292 | 127.8739
5 | 0.7619 | 0.00606 | -0.0279 | 125.7261
5.5 | 0.8139 | 0.00669 | -0.0266 | 121.6592
6 | 0.8647 | 0.00754 | -0.025 | 114.6817
6.5 | 0.9192 | 0.00796 | -0.024 | 115.4774
7 | 0.9735 | 0.00844 | -0.0229 | 115.3436
7.5 | 1.0275 | 0.00901 | -0.0217 | 114.04
8 | 1.0809 | 0.00967 | -0.0204 | 111.7787
8.5 | 1.1301 | 0.01088 | -0.0185 | 103.8695
9 | 1.1834 | 0.01154 | -0.0172 | 102.5477
9.5 | 1.2346 | 0.01243 | -0.0156 | 99.3242
10 | 1.2806 | 0.01385 | -0.0133 | 92.4621
10.5 | 1.3176 | 0.01604 | -0.0098 | 82.1446
11 | 1.3413 | 0.01905 | -0.0051 | 70.4094
11.5 | 1.342 | 0.02274 | 0.0021 | 59.015
12 | 1.3246 | 0.02783 | 0.0069 | 47.5961
12.5 | 1.304 | 0.03662 | 0.0042 | 35.609
13 | 1.286 | 0.04575 | 0.0002 | 28.1093
13.5 | 1.242 | 0.05921 | -0.0065 | 20.9762
14 | 1.2081 | 0.07232 | -0.0134 | 16.7049
14.5 | 1.1744 | 0.08614 | -0.0203 | 13.6336
15 | 1.1373 | 0.10074 | -0.0268 | 11.2895
15.5 | 1.1031 | 0.1145 | -0.032 | 9.6341
16 | 1.0652 | 0.13013 | -0.0387 | 8.1857
16.5 | 1.0407 | 0.14511 | -0.0463 | 7.1718

## 87. Re 6M Mach 0.50 (1)
BIGFOIL.COM POLAR EXPORT
MG08
MG08 |  |  |  | Cl Max: | 1.17 | at alpha= | 20 | deg
JavaFoil+Calcfoil stall+Eppler ext transition |  |  |  | L/D Max: | 111.434 | at alpha= | 5.5 | deg
Re: | 6000000 |  |  | Cd Min: | 0.0057 | at alpha= | 1 | deg
Mach: | 0.5 |  |  | Cl=0 at alpha= | -1.6567 | deg
|  |  |  | @ Cl=0.1, Cd= | 0.0062324
|  |  |  | @ Cl=0.4, Cd= | 0.0057722
|  |  |  | @ Cl=0.6, Cd= | 0.0064861
alpha (deg) | Cl | Cd | Cm | Cl/Cd
-20 | -0.975 | 0.15398 | -0.013 | -6.329
-19.5 | -0.947 | 0.1486 | -0.013 | -6.375
-19 | -0.919 | 0.14598 | -0.013 | -6.297
-18.5 | -0.892 | 0.14191 | -0.013 | -6.289
-18 | -0.867 | 0.13632 | -0.013 | -6.357
-17.5 | -0.841 | 0.13095 | -0.013 | -6.421
-17 | -0.815 | 0.12702 | -0.013 | -6.417
-16.5 | -0.79 | 0.12824 | -0.013 | -6.163
-16 | -0.765 | 0.12042 | -0.013 | -6.349
-15.5 | -0.738 | 0.11455 | -0.013 | -6.445
-15 | -0.711 | 0.10934 | -0.013 | -6.503
-14.5 | -0.683 | 0.10558 | -0.013 | -6.471
-14 | -0.657 | 0.10298 | -0.013 | -6.378
-13.5 | -0.631 | 0.10017 | -0.013 | -6.295
-13 | -0.605 | 0.09252 | -0.013 | -6.534
-12.5 | -0.579 | 0.09351 | -0.013 | -6.189
-12 | -0.553 | 0.08807 | -0.013 | -6.274
-11.5 | -0.526 | 0.08227 | -0.013 | -6.389
-11 | -0.499 | 0.07675 | -0.013 | -6.499
-10.5 | -0.473 | 0.07126 | -0.013 | -6.631
-10 | -0.446 | 0.06544 | -0.013 | -6.819
-9.5 | -0.42 | 0.06074 | -0.013 | -6.915
-9 | -0.392 | 0.06756 | -0.012 | -5.805
-8.5 | -0.366 | 0.0588 | -0.013 | -6.223
-8 | -0.34 | 0.05346 | -0.014 | -6.363
-7.5 | -0.315 | 0.04785 | -0.015 | -6.578
-7 | -0.3 | 0.03317 | -0.02 | -9.057
-6.5 | -0.322 | 0.00867 | -0.028 | -37.147
-6 | -0.289 | 0.00824 | -0.028 | -35.096
-5.5 | -0.256 | 0.0078 | -0.028 | -32.827
-5 | -0.369 | 0.00763 | -0.029 | -48.395
-4.5 | -0.341 | 0.0074 | -0.029 | -46.136
-4 | -0.294 | 0.00717 | -0.029 | -41.005
-3.5 | -0.237 | 0.00693 | -0.03 | -34.239
-3 | -0.176 | 0.00679 | -0.03 | -25.913
-2.5 | -0.112 | 0.00662 | -0.03 | -16.861
-2 | -0.046 | 0.00683 | -0.031 | -6.708
-1.5 | 0.021 | 0.00629 | -0.031 | 3.321
-1 | 0.088 | 0.00627 | -0.031 | 14.046
-0.5 | 0.155 | 0.00606 | -0.032 | 25.625
0 | 0.222 | 0.00588 | -0.032 | 37.845
0.5 | 0.289 | 0.00583 | -0.032 | 49.659
1 | 0.356 | 0.0057 | -0.033 | 62.537
1.5 | 0.423 | 0.00581 | -0.033 | 72.903
2 | 0.49 | 0.00591 | -0.033 | 82.86
2.5 | 0.557 | 0.00646 | -0.034 | 86.174
3 | 0.623 | 0.0065 | -0.034 | 95.823
3.5 | 0.689 | 0.00661 | -0.034 | 104.149
4 | 0.754 | 0.00679 | -0.035 | 111.032
4.5 | 0.818 | 0.0075 | -0.035 | 109.15
5 | 0.88 | 0.00792 | -0.036 | 111.069
5.5 | 0.938 | 0.00841 | -0.036 | 111.434
6 | 0.985 | 0.00984 | -0.036 | 100.171
6.5 | 1.009 | 0.01097 | -0.037 | 92.027
7 | 0.985 | 0.01231 | -0.037 | 80.026
7.5 | 0.605 | 0.01197 | -0.037 | 50.507
8 | 0.624 | 0.01533 | -0.037 | 40.666
8.5 | 0.624 | 0.0234 | -0.035 | 26.662
9 | 0.671 | 0.0198 | -0.036 | 33.919
9.5 | 0.664 | 0.03352 | -0.034 | 19.797
10 | 0.624 | 0.07407 | -0.02 | 8.42
10.5 | 0.656 | 0.06883 | -0.023 | 9.533
11 | 0.677 | 0.07932 | -0.021 | 8.531
11.5 | 0.707 | 0.08281 | -0.023 | 8.543
12 | 0.728 | 0.08816 | -0.021 | 8.262
12.5 | 0.755 | 0.09131 | -0.022 | 8.271
13 | 0.787 | 0.09283 | -0.024 | 8.478
13.5 | 0.816 | 0.09818 | -0.025 | 8.309
14 | 0.842 | 0.10563 | -0.026 | 7.974
14.5 | 0.862 | 0.10771 | -0.024 | 8.004
15 | 0.891 | 0.11105 | -0.025 | 8.024
15.5 | 0.921 | 0.11397 | -0.027 | 8.084
16 | 0.953 | 0.11587 | -0.028 | 8.227
16.5 | 0.98 | 0.12187 | -0.029 | 8.046
17 | 0.995 | 0.12715 | -0.027 | 7.828
17.5 | 1.021 | 0.13134 | -0.027 | 7.776
18 | 1.052 | 0.13462 | -0.029 | 7.818
18.5 | 1.085 | 0.13531 | -0.03 | 8.02
19 | 1.119 | 0.1342 | -0.032 | 8.337
19.5 | 1.147 | 0.13903 | -0.032 | 8.248
20 | 1.17 | 0.14884 | -0.032 | 7.859

## 88. Re 6M Mach 0.50 (2)
BIGFOIL.COM POLAR EXPORT
MG08
MG08 |  |  |  | Cl Max: | 1.1875 | at alpha= | 8 | deg
XFOIL ncrit=9 |  |  |  | L/D Max: | 134.192 | at alpha= | 3.5 | deg
Re: | 6000000 |  |  | Cd Min: | 0.13083 | at alpha= | 13 | deg
Mach: | 0.5 |  |  | Cl=0 at alpha= | -99 | deg
|  |  |  | @ Cl=0.1, Cd= | 0.00528
|  |  |  | @ Cl=0.4, Cd= | 0.0046965
|  |  |  | @ Cl=0.6, Cd= | 0.0046153
alpha (deg) | Cl | Cd | Cm | Cl/Cd
0 | 0.2014 | 0.00528 | -0.0293 | 38.1439
0.5 | 0.265 | 0.0051 | -0.0288 | 51.9608
1 | 0.3274 | 0.00473 | -0.0281 | 69.2178
1.5 | 0.3924 | 0.0047 | -0.0277 | 83.4894
2 | 0.4571 | 0.00467 | -0.0272 | 97.8801
2.5 | 0.52 | 0.00453 | -0.0262 | 114.7903
3 | 0.5764 | 0.0045 | -0.0236 | 128.0889
3.5 | 0.6562 | 0.00489 | -0.0259 | 134.1922
4.5 | 0.8121 | 0.00609 | -0.0292 | 133.3498
5 | 0.8722 | 0.00684 | -0.0268 | 127.5146
5.5 | 0.9312 | 0.00786 | -0.0238 | 118.4733
6 | 0.9955 | 0.0085 | -0.0212 | 117.1176
6.5 | 1.0588 | 0.00937 | -0.018 | 112.9989
7 | 1.1183 | 0.01074 | -0.0138 | 104.1248
7.5 | 1.1656 | 0.01318 | -0.0078 | 88.437
8 | 1.1875 | 0.0172 | 0.0004 | 69.0407
8.5 | 1.1735 | 0.02224 | 0.0098 | 52.7653
9 | 1.1527 | 0.03064 | 0.0088 | 37.6208
9.5 | 1.1222 | 0.04137 | 0.0037 | 27.1259
10 | 1.0926 | 0.05284 | -0.0028 | 20.6775
10.5 | 1.0576 | 0.06595 | -0.0106 | 16.0364
11 | 1.0255 | 0.07915 | -0.0179 | 12.9564
11.5 | 0.9934 | 0.09265 | -0.0243 | 10.7221
12 | 0.9658 | 0.10523 | -0.0293 | 9.178
12.5 | 0.9408 | 0.11791 | -0.0344 | 7.979
13 | 0.9235 | 0.13083 | -0.0406 | 7.0588

## 89. Re 7M Mach 0.00 (1)
BIGFOIL.COM POLAR EXPORT
MG08
MG08 |  |  |  | Cl Max: | 1.064 | at alpha= | 9.5 | deg
JavaFoil+Calcfoil stall+Eppler ext transition |  |  |  | L/D Max: | 119.394 | at alpha= | 6 | deg
Re: | 7000000 |  |  | Cd Min: | 0.00541 | at alpha= | 1 | deg
Mach: | 0 |  |  | Cl=0 at alpha= | -1.6552 | deg
|  |  |  | @ Cl=0.1, Cd= | 0.0057976
|  |  |  | @ Cl=0.4, Cd= | 0.0055255
|  |  |  | @ Cl=0.6, Cd= | 0.0061696
alpha (deg) | Cl | Cd | Cm | Cl/Cd
-13.5 | -0.42 | 0.08692 | -0.011 | -4.829
-13 | -0.439 | 0.08304 | -0.011 | -5.284
-12.5 | -0.457 | 0.0799 | -0.011 | -5.716
-12 | -0.474 | 0.07568 | -0.011 | -6.26
-11.5 | -0.489 | 0.07149 | -0.011 | -6.839
-11 | -0.501 | 0.06818 | -0.011 | -7.352
-10.5 | -0.511 | 0.06355 | -0.012 | -8.043
-10 | -0.517 | 0.05918 | -0.012 | -8.744
-9.5 | -0.517 | 0.05747 | -0.011 | -8.991
-9 | -0.525 | 0.04566 | -0.015 | -11.505
-8.5 | -0.625 | 0.00843 | -0.023 | -74.092
-8 | -0.607 | 0.00821 | -0.023 | -73.887
-7.5 | -0.583 | 0.00791 | -0.024 | -73.613
-7 | -0.549 | 0.00759 | -0.024 | -72.393
-6.5 | -0.509 | 0.00737 | -0.024 | -69.061
-6 | -0.466 | 0.00716 | -0.024 | -65.043
-5.5 | -0.419 | 0.00702 | -0.025 | -59.758
-5 | -0.37 | 0.00683 | -0.025 | -54.165
-4.5 | -0.319 | 0.00673 | -0.025 | -47.334
-4 | -0.265 | 0.00658 | -0.025 | -40.316
-3.5 | -0.21 | 0.00647 | -0.026 | -32.482
-3 | -0.154 | 0.00639 | -0.026 | -24.159
-2.5 | -0.097 | 0.00629 | -0.026 | -15.469
-2 | -0.04 | 0.00649 | -0.027 | -6.134
-1.5 | 0.018 | 0.00601 | -0.027 | 3.014
-1 | 0.076 | 0.00581 | -0.027 | 13.129
-0.5 | 0.134 | 0.00578 | -0.027 | 23.277
0 | 0.193 | 0.00563 | -0.028 | 34.217
0.5 | 0.251 | 0.00557 | -0.028 | 45.041
1 | 0.309 | 0.00541 | -0.028 | 57.111
1.5 | 0.367 | 0.00548 | -0.029 | 66.902
2 | 0.425 | 0.00556 | -0.029 | 76.42
2.5 | 0.483 | 0.00598 | -0.029 | 80.707
3 | 0.54 | 0.00623 | -0.03 | 86.733
3.5 | 0.598 | 0.00617 | -0.03 | 96.849
4 | 0.655 | 0.00616 | -0.03 | 106.295
4.5 | 0.712 | 0.00624 | -0.03 | 114.018
5 | 0.767 | 0.00676 | -0.031 | 113.51
5.5 | 0.821 | 0.00705 | -0.031 | 116.459
6 | 0.872 | 0.00731 | -0.031 | 119.394
6.5 | 0.919 | 0.00787 | -0.032 | 116.793
7 | 0.96 | 0.00865 | -0.032 | 111
7.5 | 0.996 | 0.00932 | -0.032 | 106.859
8 | 1.025 | 0.00985 | -0.033 | 104.068
8.5 | 1.046 | 0.01032 | -0.033 | 101.398
9 | 1.059 | 0.01096 | -0.033 | 96.636
9.5 | 1.064 | 0.01172 | -0.034 | 90.793
10 | 1.06 | 0.01246 | -0.034 | 85.069
10.5 | 1.046 | 0.01223 | -0.034 | 85.518
11 | 1.014 | 0.01391 | -0.034 | 72.879
11.5 | 0.973 | 0.01601 | -0.034 | 60.809
12 | 0.934 | 0.01795 | -0.034 | 52.057
12.5 | 0.892 | 0.01996 | -0.034 | 44.707
13 | 0.844 | 0.02335 | -0.034 | 36.169
13.5 | 0.796 | 0.02735 | -0.033 | 29.101
14 | 0.746 | 0.03288 | -0.033 | 22.676
14.5 | 0.696 | 0.0395 | -0.033 | 17.622

## 90. Re 7M Mach 0.00 (2)
BIGFOIL.COM POLAR EXPORT
MG08
MG08 |  |  |  | Cl Max: | 1.6069 | at alpha= | 16 | deg
XFOIL ncrit=9 |  |  |  | L/D Max: | 129.81 | at alpha= | 4 | deg
Re: | 7000000 |  |  | Cd Min: | 0.14162 | at alpha= | 20 | deg
Mach: | 0 |  |  | Cl=0 at alpha= | -1.5514 | deg
|  |  |  | @ Cl=0.1, Cd= | 0.0052692
|  |  |  | @ Cl=0.4, Cd= | 0.0044429
|  |  |  | @ Cl=0.6, Cd= | 0.0046704
alpha (deg) | Cl | Cd | Cm | Cl/Cd
-15.5 | -1.3965 | 0.0343 | -0.0333 | -40.7143
-15 | -1.376 | 0.03096 | -0.0325 | -44.4444
-14.5 | -1.3453 | 0.02842 | -0.0316 | -47.3364
-14 | -1.3119 | 0.02583 | -0.0306 | -50.7898
-13.5 | -1.2813 | 0.02232 | -0.0295 | -57.4059
-13 | -1.2383 | 0.0206 | -0.0287 | -60.1117
-12.5 | -1.1958 | 0.01856 | -0.0277 | -64.4289
-12 | -1.1556 | 0.01579 | -0.0265 | -73.1856
-11.5 | -1.11 | 0.01391 | -0.0256 | -79.7987
-11 | -1.0614 | 0.01254 | -0.0248 | -84.6411
-10.5 | -1.0117 | 0.01131 | -0.024 | -89.4518
-10 | -0.9522 | 0.01025 | -0.0252 | -92.8976
-9.5 | -0.862 | 0.00946 | -0.0334 | -91.1205
-9 | -0.8118 | 0.00907 | -0.0323 | -89.5039
-8.5 | -0.76 | 0.00875 | -0.0315 | -86.8571
-8 | -0.7081 | 0.00825 | -0.0307 | -85.8303
-7.5 | -0.6552 | 0.00787 | -0.03 | -83.2529
-7 | -0.6012 | 0.00766 | -0.0296 | -78.4856
-6.5 | -0.5464 | 0.00751 | -0.0293 | -72.7563
-6 | -0.4919 | 0.00723 | -0.0289 | -68.036
-5.5 | -0.4382 | 0.00678 | -0.0284 | -64.6313
-5 | -0.3832 | 0.00655 | -0.028 | -58.5038
-4.5 | -0.3278 | 0.00641 | -0.0278 | -51.1388
-4 | -0.272 | 0.00634 | -0.0277 | -42.9022
-3.5 | -0.2165 | 0.00616 | -0.0274 | -35.1461
-3 | -0.1613 | 0.00587 | -0.0271 | -27.4787
-2.5 | -0.1056 | 0.0057 | -0.0269 | -18.5263
-2 | -0.0498 | 0.00556 | -0.0267 | -8.9568
-1 | 0.0612 | 0.00547 | -0.0262 | 11.1883
-0.5 | 0.1153 | 0.00519 | -0.0259 | 22.2158
0 | 0.17 | 0.00501 | -0.0256 | 33.9321
0.5 | 0.2245 | 0.00487 | -0.0253 | 46.0986
1.5 | 0.3317 | 0.00453 | -0.0246 | 73.223
2 | 0.3867 | 0.00447 | -0.0244 | 86.5101
2.5 | 0.4407 | 0.00436 | -0.0241 | 101.078
3 | 0.4916 | 0.00425 | -0.023 | 115.6706
3.5 | 0.5405 | 0.0044 | -0.0215 | 122.8409
4 | 0.6153 | 0.00474 | -0.026 | 129.8101
4.5 | 0.6795 | 0.00532 | -0.0282 | 127.7256
5 | 0.7339 | 0.00577 | -0.0281 | 127.1924
5.5 | 0.7838 | 0.00633 | -0.027 | 123.8231
6 | 0.8326 | 0.00709 | -0.0258 | 117.433
6.5 | 0.8843 | 0.00748 | -0.0251 | 118.2219
7 | 0.9359 | 0.00787 | -0.0244 | 118.9199
7.5 | 0.9873 | 0.00831 | -0.0237 | 118.8087
8 | 1.0383 | 0.00881 | -0.023 | 117.8547
8.5 | 1.0887 | 0.0094 | -0.0222 | 115.8191
9 | 1.1365 | 0.01034 | -0.0211 | 109.913
9.5 | 1.1872 | 0.0108 | -0.0206 | 109.9259
10 | 1.2373 | 0.01131 | -0.02 | 109.3988
10.5 | 1.2868 | 0.01185 | -0.0193 | 108.5907
11 | 1.3359 | 0.01239 | -0.0187 | 107.8208
11.5 | 1.3832 | 0.01309 | -0.0178 | 105.6684
12 | 1.4286 | 0.01393 | -0.0167 | 102.5556
12.5 | 1.4706 | 0.01503 | -0.0152 | 97.8443
13 | 1.5106 | 0.01618 | -0.0135 | 93.3622
13.5 | 1.5443 | 0.01771 | -0.011 | 87.1993
14 | 1.5731 | 0.01934 | -0.0079 | 81.3392
14.5 | 1.5885 | 0.02109 | -0.0029 | 75.3201
15 | 1.592 | 0.0233 | 0.0026 | 68.3262
15.5 | 1.606 | 0.02659 | 0.0033 | 60.3986
16 | 1.6069 | 0.03208 | 0.0022 | 50.0904
16.5 | 1.6042 | 0.03808 | 0.0008 | 42.1271
17 | 1.5904 | 0.04571 | -0.0015 | 34.7933
17.5 | 1.5497 | 0.05743 | -0.0058 | 26.9842
18 | 1.5156 | 0.06914 | -0.0107 | 21.9207
18.5 | 1.4548 | 0.08583 | -0.0179 | 16.9498
19 | 1.4251 | 0.09718 | -0.022 | 14.6645
19.5 | 1.3331 | 0.11996 | -0.0316 | 11.1129
20 | 1.2718 | 0.14162 | -0.0438 | 8.9804

## 91. Re 7M Mach 0.10 (1)
BIGFOIL.COM POLAR EXPORT
MG08
MG08 |  |  |  | Cl Max: | 1.059 | at alpha= | 9.5 | deg
JavaFoil+Calcfoil stall+Eppler ext transition |  |  |  | L/D Max: | 118.758 | at alpha= | 6 | deg
Re: | 7000000 |  |  | Cd Min: | 0.00542 | at alpha= | 1 | deg
Mach: | 0.1 |  |  | Cl=0 at alpha= | -1.6552 | deg
|  |  |  | @ Cl=0.1, Cd= | 0.0057981
|  |  |  | @ Cl=0.4, Cd= | 0.0055228
|  |  |  | @ Cl=0.6, Cd= | 0.0062007
alpha (deg) | Cl | Cd | Cm | Cl/Cd
-13.5 | -0.384 | 0.08706 | -0.012 | -4.414
-13 | -0.407 | 0.08284 | -0.012 | -4.907
-12.5 | -0.428 | 0.07972 | -0.011 | -5.363
-12 | -0.448 | 0.07581 | -0.011 | -5.908
-11.5 | -0.467 | 0.07189 | -0.011 | -6.49
-11 | -0.483 | 0.0679 | -0.012 | -7.109
-10.5 | -0.495 | 0.06445 | -0.011 | -7.682
-10 | -0.505 | 0.06018 | -0.012 | -8.387
-9.5 | -0.508 | 0.05733 | -0.012 | -8.862
-9 | -0.51 | 0.05183 | -0.013 | -9.831
-8.5 | -0.619 | 0.00791 | -0.023 | -78.29
-8 | -0.604 | 0.00817 | -0.023 | -73.913
-7.5 | -0.581 | 0.00793 | -0.024 | -73.341
-7 | -0.549 | 0.00765 | -0.024 | -71.797
-6.5 | -0.51 | 0.00739 | -0.024 | -69.005
-6 | -0.467 | 0.00718 | -0.024 | -65.016
-5.5 | -0.42 | 0.00703 | -0.025 | -59.84
-5 | -0.371 | 0.00684 | -0.025 | -54.279
-4.5 | -0.32 | 0.00674 | -0.025 | -47.452
-4 | -0.266 | 0.00658 | -0.026 | -40.473
-3.5 | -0.211 | 0.00648 | -0.026 | -32.619
-3 | -0.155 | 0.00639 | -0.026 | -24.253
-2.5 | -0.098 | 0.00629 | -0.026 | -15.54
-2 | -0.04 | 0.00649 | -0.027 | -6.163
-1.5 | 0.018 | 0.00601 | -0.027 | 3.027
-1 | 0.077 | 0.00581 | -0.027 | 13.186
-0.5 | 0.135 | 0.00578 | -0.028 | 23.367
0 | 0.194 | 0.00564 | -0.028 | 34.353
0.5 | 0.252 | 0.00557 | -0.028 | 45.26
1 | 0.31 | 0.00542 | -0.028 | 57.319
1.5 | 0.369 | 0.00548 | -0.029 | 67.226
2 | 0.427 | 0.00556 | -0.029 | 76.721
2.5 | 0.485 | 0.00599 | -0.029 | 80.972
3 | 0.543 | 0.00624 | -0.03 | 86.949
3.5 | 0.601 | 0.0062 | -0.03 | 96.882
4 | 0.658 | 0.00619 | -0.03 | 106.355
4.5 | 0.715 | 0.00626 | -0.031 | 114.142
5 | 0.771 | 0.00679 | -0.031 | 113.603
5.5 | 0.825 | 0.00709 | -0.031 | 116.348
6 | 0.876 | 0.00738 | -0.032 | 118.758
6.5 | 0.923 | 0.00794 | -0.032 | 116.262
7 | 0.964 | 0.00873 | -0.032 | 110.414
7.5 | 0.999 | 0.00941 | -0.033 | 106.155
8 | 1.026 | 0.00994 | -0.033 | 103.214
8.5 | 1.046 | 0.01043 | -0.033 | 100.293
9 | 1.057 | 0.01109 | -0.033 | 95.322
9.5 | 1.059 | 0.01188 | -0.034 | 89.095
10 | 1.051 | 0.01267 | -0.034 | 82.982
10.5 | 1.028 | 0.01178 | -0.034 | 87.266
11 | 0.992 | 0.0143 | -0.034 | 69.373
11.5 | 0.948 | 0.01644 | -0.034 | 57.68
12 | 0.902 | 0.01881 | -0.034 | 47.949
12.5 | 0.855 | 0.021 | -0.034 | 40.698
13 | 0.802 | 0.02467 | -0.033 | 32.495
13.5 | 0.747 | 0.02946 | -0.033 | 25.369
14 | 0.692 | 0.03609 | -0.033 | 19.167
14.5 | 0.637 | 0.04429 | -0.032 | 14.388

## 92. Re 7M Mach 0.10 (2)
BIGFOIL.COM POLAR EXPORT
MG08
MG08 |  |  |  | Cl Max: | 1.5777 | at alpha= | 15.5 | deg
XFOIL ncrit=9 |  |  |  | L/D Max: | 130.063 | at alpha= | 4 | deg
Re: | 7000000 |  |  | Cd Min: | 0.17148 | at alpha= | 20 | deg
Mach: | 0.1 |  |  | Cl=0 at alpha= | -1.5511 | deg
|  |  |  | @ Cl=0.1, Cd= | 0.0052793
|  |  |  | @ Cl=0.4, Cd= | 0.0044497
|  |  |  | @ Cl=0.6, Cd= | 0.0046713
alpha (deg) | Cl | Cd | Cm | Cl/Cd
-13.5 | -1.2653 | 0.0279 | -0.0326 | -45.3513
-13 | -1.23 | 0.02504 | -0.0316 | -49.1214
-12.5 | -1.1953 | 0.02162 | -0.0305 | -55.2868
-12 | -1.1532 | 0.01923 | -0.0294 | -59.9688
-11.5 | -1.1146 | 0.01581 | -0.0279 | -70.4997
-11 | -1.0687 | 0.01369 | -0.0268 | -78.0643
-10.5 | -1.0198 | 0.01205 | -0.0257 | -84.6307
-10 | -0.96 | 0.01078 | -0.0267 | -89.0538
-9.5 | -0.8691 | 0.00977 | -0.0347 | -88.956
-9 | -0.8189 | 0.00925 | -0.0333 | -88.5297
-8.5 | -0.7665 | 0.00887 | -0.0324 | -86.4149
-8 | -0.7135 | 0.00849 | -0.0316 | -84.04
-7.5 | -0.6605 | 0.00796 | -0.0307 | -82.9774
-7 | -0.606 | 0.0077 | -0.0302 | -78.7013
-6.5 | -0.5507 | 0.00754 | -0.0298 | -73.0371
-6 | -0.4951 | 0.00738 | -0.0294 | -67.0867
-5.5 | -0.4413 | 0.00683 | -0.0288 | -64.612
-5 | -0.3859 | 0.00658 | -0.0284 | -58.6474
-4.5 | -0.33 | 0.00642 | -0.0281 | -51.4019
-4 | -0.2738 | 0.00635 | -0.0279 | -43.1181
-3.5 | -0.2177 | 0.00623 | -0.0277 | -34.9438
-3 | -0.1624 | 0.00588 | -0.0273 | -27.619
-2.5 | -0.1063 | 0.0057 | -0.0271 | -18.6491
-2 | -0.0501 | 0.00557 | -0.0268 | -8.9946
-1.5 | 0.0057 | 0.00552 | -0.0266 | 1.0326
-1 | 0.0615 | 0.00547 | -0.0264 | 11.2431
-0.5 | 0.116 | 0.0052 | -0.026 | 22.3077
0 | 0.171 | 0.00502 | -0.0257 | 34.0637
1 | 0.2785 | 0.00454 | -0.025 | 61.3436
1.5 | 0.3337 | 0.00454 | -0.0247 | 73.5022
2 | 0.389 | 0.00447 | -0.0245 | 87.0246
2.5 | 0.4432 | 0.00437 | -0.0241 | 101.4188
3 | 0.4944 | 0.00426 | -0.0231 | 116.0563
3.5 | 0.5437 | 0.00441 | -0.0216 | 123.288
4 | 0.6191 | 0.00476 | -0.0261 | 130.063
4.5 | 0.6837 | 0.00533 | -0.0283 | 128.2739
5 | 0.7383 | 0.0058 | -0.0281 | 127.2931
5.5 | 0.7885 | 0.00636 | -0.027 | 123.978
6 | 0.8377 | 0.00713 | -0.0258 | 117.4895
6.5 | 0.8899 | 0.00751 | -0.025 | 118.4953
7 | 0.9419 | 0.00792 | -0.0242 | 118.9268
7.5 | 0.9937 | 0.00838 | -0.0235 | 118.58
8 | 1.0451 | 0.00889 | -0.0227 | 117.5591
8.5 | 1.0957 | 0.00953 | -0.0218 | 114.9738
9 | 1.1444 | 0.01041 | -0.0207 | 109.9328
9.5 | 1.1956 | 0.01089 | -0.02 | 109.7888
10 | 1.2462 | 0.01142 | -0.0193 | 109.1243
10.5 | 1.2961 | 0.012 | -0.0186 | 108.0083
11 | 1.3451 | 0.01263 | -0.0177 | 106.5004
11.5 | 1.3918 | 0.01347 | -0.0165 | 103.3259
12 | 1.4358 | 0.01451 | -0.015 | 98.9524
12.5 | 1.4762 | 0.0158 | -0.0131 | 93.4304
13 | 1.5137 | 0.01716 | -0.0108 | 88.211
13.5 | 1.5423 | 0.01901 | -0.0075 | 81.131
14 | 1.5603 | 0.02096 | -0.0028 | 74.4418
14.5 | 1.56 | 0.02332 | 0.0035 | 66.8954
15 | 1.5708 | 0.02712 | 0.0041 | 57.9204
15.5 | 1.5777 | 0.032 | 0.0032 | 49.3031
16 | 1.5647 | 0.03941 | 0.0012 | 39.7031
16.5 | 1.5489 | 0.04755 | -0.0015 | 32.5741
17 | 1.5209 | 0.05774 | -0.0053 | 26.3405
17.5 | 1.4648 | 0.0731 | -0.0122 | 20.0383
18 | 1.4195 | 0.08751 | -0.0185 | 16.221
18.5 | 1.3285 | 0.109 | -0.0268 | 12.1881
19 | 1.3139 | 0.11871 | -0.0305 | 11.0681
19.5 | 1.2315 | 0.14495 | -0.0455 | 8.496
20 | 1.1617 | 0.17148 | -0.0617 | 6.7746

## 93. Re 7M Mach 0.25 (1)
BIGFOIL.COM POLAR EXPORT
MG08
MG08 |  |  |  | Cl Max: | 1.037 | at alpha= | 8.5 | deg
JavaFoil+Calcfoil stall+Eppler ext transition |  |  |  | L/D Max: | 116.347 | at alpha= | 5.5 | deg
Re: | 7000000 |  |  | Cd Min: | 0.00545 | at alpha= | 1 | deg
Mach: | 0.25 |  |  | Cl=0 at alpha= | -1.6583 | deg
|  |  |  | @ Cl=0.1, Cd= | 0.005836
|  |  |  | @ Cl=0.4, Cd= | 0.05145
|  |  |  | @ Cl=0.6, Cd= | 0.05145
alpha (deg) | Cl | Cd | Cm | Cl/Cd
-12 | -0.197 | 0.07463 | -0.012 | -2.642
-11.5 | -0.258 | 0.07118 | -0.012 | -3.623
-11 | -0.311 | 0.06805 | -0.012 | -4.565
-10.5 | -0.357 | 0.06521 | -0.012 | -5.468
-10 | -0.396 | 0.06162 | -0.012 | -6.425
-9.5 | -0.426 | 0.05914 | -0.012 | -7.211
-9 | -0.45 | 0.0544 | -0.013 | -8.267
-8.5 | -0.465 | 0.04897 | -0.014 | -9.491
-8 | -0.465 | 0.04841 | -0.012 | -9.595
-7.5 | -0.463 | 0.04255 | -0.015 | -10.87
-7 | -0.544 | 0.00786 | -0.025 | -69.121
-6.5 | -0.51 | 0.0076 | -0.025 | -67.007
-6 | -0.47 | 0.00733 | -0.025 | -64.108
-5.5 | -0.426 | 0.00713 | -0.025 | -59.704
-5 | -0.378 | 0.00693 | -0.026 | -54.54
-4.5 | -0.326 | 0.00682 | -0.026 | -47.871
-4 | -0.272 | 0.00665 | -0.026 | -40.975
-3.5 | -0.217 | 0.00654 | -0.027 | -33.104
-3 | -0.159 | 0.00644 | -0.027 | -24.68
-2.5 | -0.1 | 0.00634 | -0.027 | -15.83
-2 | -0.041 | 0.00654 | -0.027 | -6.286
-1.5 | 0.019 | 0.00606 | -0.028 | 3.086
-1 | 0.079 | 0.00585 | -0.028 | 13.472
-0.5 | 0.139 | 0.00581 | -0.028 | 23.91
0 | 0.199 | 0.00571 | -0.029 | 34.817
0.5 | 0.259 | 0.00561 | -0.029 | 46.159
1 | 0.319 | 0.00545 | -0.029 | 58.551
1.5 | 0.379 | 0.00553 | -0.03 | 68.507
2 | 0.439 | 0.00561 | -0.03 | 78.184
2.5 | 0.498 | 0.00606 | -0.03 | 82.182
3 | 0.558 | 0.00634 | -0.031 | 88.016
3.5 | 0.617 | 0.00632 | -0.031 | 97.639
4 | 0.676 | 0.0063 | -0.031 | 107.324
4.5 | 0.734 | 0.0064 | -0.031 | 114.818
5 | 0.791 | 0.00696 | -0.032 | 113.647
5.5 | 0.847 | 0.00728 | -0.032 | 116.347
6 | 0.898 | 0.00772 | -0.032 | 116.338
6.5 | 0.943 | 0.0086 | -0.033 | 109.735
7 | 0.982 | 0.00929 | -0.033 | 105.682
7.5 | 1.011 | 0.00987 | -0.033 | 102.483
8 | 1.03 | 0.01043 | -0.034 | 98.79
8.5 | 1.037 | 0.01112 | -0.034 | 93.265
9 | 1.03 | 0.01208 | -0.034 | 85.241
9.5 | 1.007 | 0.01313 | -0.035 | 76.67
10 | 0.959 | 0.01344 | -0.035 | 71.324
10.5 | 0.892 | 0.01507 | -0.034 | 59.181
11 | 0.818 | 0.01678 | -0.034 | 48.756
11.5 | 0.729 | 0.02004 | -0.034 | 36.355
12 | 0.631 | 0.02449 | -0.034 | 25.765
12.5 | 0.526 | 0.03153 | -0.033 | 16.694
13 | 0.422 | 0.03741 | -0.033 | 11.292
13.5 | 0.306 | 0.05145 | -0.031 | 5.958

## 94. Re 7M Mach 0.25 (2)
BIGFOIL.COM POLAR EXPORT
MG08
MG08 |  |  |  | Cl Max: | 1.3695 | at alpha= | 11.5 | deg
XFOIL ncrit=9 |  |  |  | L/D Max: | 131.728 | at alpha= | 4 | deg
Re: | 7000000 |  |  | Cd Min: | 0.1885 | at alpha= | -14.5 | deg
Mach: | 0.25 |  |  | Cl=0 at alpha= | -1.5511 | deg
|  |  |  | @ Cl=0.1, Cd= | 0.0053448
|  |  |  | @ Cl=0.4, Cd= | 0.0044813
|  |  |  | @ Cl=0.6, Cd= | 0.0046717
alpha (deg) | Cl | Cd | Cm | Cl/Cd
-14.5 | -0.6774 | 0.1885 | 0.0578 | -3.5936
-14 | -0.6649 | 0.17988 | 0.0541 | -3.6964
-13.5 | -0.655 | 0.17053 | 0.0502 | -3.841
-13 | -0.6581 | 0.15636 | 0.0452 | -4.2089
-12 | -0.6455 | 0.13788 | 0.0375 | -4.6816
-11.5 | -0.6389 | 0.12929 | 0.0338 | -4.9416
-11 | -0.6244 | 0.12309 | 0.031 | -5.0727
-10.5 | -0.6803 | 0.09902 | 0.0194 | -6.8703
-10 | -0.7248 | 0.08032 | 0.0074 | -9.0239
-9.5 | -0.8838 | 0.01624 | -0.0451 | -54.4212
-9 | -0.849 | 0.0124 | -0.0412 | -68.4677
-8.5 | -0.7993 | 0.01066 | -0.0387 | -74.9812
-8 | -0.7452 | 0.00958 | -0.0368 | -77.7871
-7.5 | -0.689 | 0.00885 | -0.0352 | -77.8531
-7 | -0.6324 | 0.0082 | -0.0338 | -77.122
-6.5 | -0.5745 | 0.00784 | -0.0328 | -73.2781
-6 | -0.516 | 0.00756 | -0.032 | -68.254
-5.5 | -0.4576 | 0.00734 | -0.0313 | -62.3433
-5 | -0.4007 | 0.00678 | -0.0303 | -59.1003
-4.5 | -0.3425 | 0.00654 | -0.0297 | -52.37
-4 | -0.2841 | 0.00641 | -0.0293 | -44.3214
-3.5 | -0.2255 | 0.0063 | -0.029 | -35.7937
-3 | -0.168 | 0.00595 | -0.0284 | -28.2353
-2.5 | -0.1099 | 0.00574 | -0.028 | -19.1463
-2 | -0.0518 | 0.00559 | -0.0277 | -9.2665
-1.5 | 0.0059 | 0.00554 | -0.0274 | 1.065
-1 | 0.0636 | 0.0055 | -0.0271 | 11.5636
-0.5 | 0.1199 | 0.00526 | -0.0267 | 22.7947
0.5 | 0.2329 | 0.00493 | -0.0261 | 47.2414
1 | 0.2876 | 0.00456 | -0.0256 | 63.0702
1.5 | 0.3445 | 0.00455 | -0.0253 | 75.7143
2.5 | 0.4576 | 0.00441 | -0.0246 | 103.7642
3 | 0.5102 | 0.00433 | -0.0235 | 117.8291
3.5 | 0.5612 | 0.00449 | -0.0218 | 124.9889
4 | 0.6402 | 0.00486 | -0.0265 | 131.7284
4.5 | 0.7067 | 0.00544 | -0.0286 | 129.9081
5 | 0.7631 | 0.00591 | -0.0281 | 129.1201
5.5 | 0.8145 | 0.0066 | -0.0267 | 123.4091
6 | 0.8664 | 0.00734 | -0.0253 | 118.0381
6.5 | 0.921 | 0.00773 | -0.0242 | 119.1462
7 | 0.9753 | 0.0082 | -0.0231 | 118.939
7.5 | 1.0294 | 0.00874 | -0.022 | 117.7803
8 | 1.0826 | 0.00942 | -0.0206 | 114.9257
8.5 | 1.1338 | 0.01037 | -0.019 | 109.3346
9 | 1.1876 | 0.01098 | -0.0178 | 108.1603
9.5 | 1.2399 | 0.01176 | -0.0163 | 105.4337
10 | 1.2881 | 0.01298 | -0.0142 | 99.2373
10.5 | 1.3291 | 0.01485 | -0.0112 | 89.5017
11 | 1.3588 | 0.01751 | -0.0069 | 77.6014
11.5 | 1.3695 | 0.02112 | -0.0009 | 64.8438
12 | 1.3528 | 0.02528 | 0.0067 | 53.5127
12.5 | 1.334 | 0.03348 | 0.0049 | 39.8447
13 | 1.3177 | 0.04207 | 0.0016 | 31.3216
13.5 | 1.273 | 0.05524 | -0.0048 | 23.0449
14 | 1.2392 | 0.06801 | -0.0115 | 18.2208
14.5 | 1.2055 | 0.08163 | -0.0184 | 14.7679
15 | 1.1689 | 0.09613 | -0.0253 | 12.1596
15.5 | 1.1354 | 0.10999 | -0.0309 | 10.3228
16 | 1.0945 | 0.1246 | -0.036 | 8.7841
16.5 | 1.07 | 0.13834 | -0.0424 | 7.7346

## 95. Re 7M Mach 0.50 (1)
BIGFOIL.COM POLAR EXPORT
MG08
MG08 |  |  |  | Cl Max: | 1.171 | at alpha= | 20 | deg
JavaFoil+Calcfoil stall+Eppler ext transition |  |  |  | L/D Max: | 112.487 | at alpha= | 5 | deg
Re: | 7000000 |  |  | Cd Min: | 0.00571 | at alpha= | 1.5 | deg
Mach: | 0.5 |  |  | Cl=0 at alpha= | -1.6567 | deg
|  |  |  | @ Cl=0.1, Cd= | 0.0061324
|  |  |  | @ Cl=0.4, Cd= | 0.0057409
|  |  |  | @ Cl=0.6, Cd= | 0.006658
alpha (deg) | Cl | Cd | Cm | Cl/Cd
-20 | -0.975 | 0.15014 | -0.013 | -6.497
-19.5 | -0.948 | 0.14683 | -0.013 | -6.459
-19 | -0.921 | 0.14306 | -0.013 | -6.435
-18.5 | -0.893 | 0.13759 | -0.013 | -6.487
-18 | -0.867 | 0.13498 | -0.013 | -6.422
-17.5 | -0.841 | 0.1294 | -0.013 | -6.5
-17 | -0.815 | 0.12531 | -0.013 | -6.506
-16.5 | -0.79 | 0.12673 | -0.013 | -6.236
-16 | -0.765 | 0.1186 | -0.013 | -6.448
-15.5 | -0.739 | 0.11073 | -0.013 | -6.669
-15 | -0.712 | 0.1074 | -0.013 | -6.626
-14.5 | -0.684 | 0.10417 | -0.013 | -6.566
-14 | -0.657 | 0.10182 | -0.013 | -6.452
-13.5 | -0.631 | 0.09719 | -0.013 | -6.49
-13 | -0.605 | 0.09195 | -0.013 | -6.576
-12.5 | -0.579 | 0.09375 | -0.013 | -6.173
-12 | -0.553 | 0.08626 | -0.013 | -6.406
-11.5 | -0.526 | 0.08126 | -0.013 | -6.471
-11 | -0.499 | 0.07663 | -0.013 | -6.514
-10.5 | -0.473 | 0.06983 | -0.013 | -6.772
-10 | -0.447 | 0.06514 | -0.014 | -6.859
-9.5 | -0.421 | 0.05989 | -0.014 | -7.021
-9 | -0.392 | 0.06682 | -0.012 | -5.87
-8.5 | -0.366 | 0.05829 | -0.013 | -6.278
-8 | -0.34 | 0.05287 | -0.014 | -6.436
-7.5 | -0.315 | 0.04703 | -0.015 | -6.704
-7 | -0.337 | 0.01274 | -0.026 | -26.458
-6.5 | -0.322 | 0.00848 | -0.028 | -38.019
-6 | -0.289 | 0.00807 | -0.028 | -35.812
-5.5 | -0.256 | 0.00763 | -0.028 | -33.567
-5 | -0.369 | 0.0075 | -0.029 | -49.213
-4.5 | -0.341 | 0.00728 | -0.029 | -46.881
-4 | -0.294 | 0.00704 | -0.029 | -41.743
-3.5 | -0.237 | 0.0068 | -0.03 | -34.896
-3 | -0.176 | 0.00666 | -0.03 | -26.424
-2.5 | -0.112 | 0.00678 | -0.03 | -16.471
-2 | -0.046 | 0.0067 | -0.031 | -6.839
-1.5 | 0.021 | 0.0062 | -0.031 | 3.365
-1 | 0.088 | 0.00617 | -0.031 | 14.269
-0.5 | 0.155 | 0.00596 | -0.032 | 26.059
0 | 0.222 | 0.00591 | -0.032 | 37.657
0.5 | 0.289 | 0.00578 | -0.032 | 50.038
1 | 0.356 | 0.0058 | -0.033 | 61.495
1.5 | 0.423 | 0.00571 | -0.033 | 74.186
2 | 0.49 | 0.00613 | -0.033 | 80.006
2.5 | 0.557 | 0.00643 | -0.034 | 86.534
3 | 0.623 | 0.00678 | -0.034 | 91.828
3.5 | 0.689 | 0.00681 | -0.034 | 101.179
4 | 0.754 | 0.00686 | -0.035 | 109.972
4.5 | 0.818 | 0.00741 | -0.035 | 110.498
5 | 0.88 | 0.00782 | -0.036 | 112.487
5.5 | 0.938 | 0.00842 | -0.036 | 111.307
6 | 0.985 | 0.00959 | -0.036 | 102.715
6.5 | 1.009 | 0.01067 | -0.037 | 94.621
7 | 0.985 | 0.01195 | -0.037 | 82.438
7.5 | 0.609 | 0.01341 | -0.037 | 45.423
8 | 0.626 | 0.01471 | -0.037 | 42.56
8.5 | 0.631 | 0.02107 | -0.035 | 29.963
9 | 0.674 | 0.01886 | -0.036 | 35.737
9.5 | 0.673 | 0.02964 | -0.034 | 22.703
10 | 0.624 | 0.07268 | -0.02 | 8.587
10.5 | 0.67 | 0.06041 | -0.027 | 11.09
11 | 0.679 | 0.07696 | -0.022 | 8.819
11.5 | 0.709 | 0.08102 | -0.024 | 8.754
12 | 0.729 | 0.08595 | -0.021 | 8.476
12.5 | 0.757 | 0.09023 | -0.022 | 8.384
13 | 0.79 | 0.09053 | -0.025 | 8.722
13.5 | 0.819 | 0.09459 | -0.026 | 8.66
14 | 0.844 | 0.10285 | -0.026 | 8.207
14.5 | 0.862 | 0.10664 | -0.024 | 8.086
15 | 0.893 | 0.10901 | -0.026 | 8.189
15.5 | 0.925 | 0.11043 | -0.028 | 8.374
16 | 0.957 | 0.11266 | -0.029 | 8.49
16.5 | 0.983 | 0.11898 | -0.029 | 8.26
17 | 0.996 | 0.1263 | -0.027 | 7.884
17.5 | 1.025 | 0.12889 | -0.028 | 7.949
18 | 1.057 | 0.13029 | -0.03 | 8.11
18.5 | 1.089 | 0.13028 | -0.031 | 8.36
19 | 1.123 | 0.12929 | -0.032 | 8.688
19.5 | 1.151 | 0.13445 | -0.033 | 8.558
20 | 1.171 | 0.14629 | -0.033 | 8.007

## 96. Re 7M Mach 0.50 (2)
BIGFOIL.COM POLAR EXPORT
MG08
MG08 |  |  |  | Cl Max: | 1.1927 | at alpha= | 8 | deg
XFOIL ncrit=9 |  |  |  | L/D Max: | 138.96 | at alpha= | 4 | deg
Re: | 7000000 |  |  | Cd Min: | 0.29791 | at alpha= | -20 | deg
Mach: | 0.5 |  |  | Cl=0 at alpha= | -1.5504 | deg
|  |  |  | @ Cl=0.1, Cd= | 0.0055493
|  |  |  | @ Cl=0.4, Cd= | 0.0046879
|  |  |  | @ Cl=0.6, Cd= | 0.0046798
alpha (deg) | Cl | Cd | Cm | Cl/Cd
-20 | -0.9507 | 0.29791 | 0.1207 | -3.1912
-19.5 | -0.928 | 0.28907 | 0.1153 | -3.2103
-19 | -0.9052 | 0.28027 | 0.11 | -3.2297
-18.5 | -0.8823 | 0.27135 | 0.1046 | -3.2515
-18 | -0.8606 | 0.26164 | 0.0992 | -3.2893
-17.5 | -0.8379 | 0.25311 | 0.0941 | -3.3104
-17 | -0.8154 | 0.24482 | 0.0892 | -3.3306
-16.5 | -0.7914 | 0.23631 | 0.0845 | -3.349
-16 | -0.7697 | 0.22758 | 0.0797 | -3.3821
-15.5 | -0.7479 | 0.21898 | 0.075 | -3.4154
-15 | -0.7269 | 0.21046 | 0.0705 | -3.4539
-14.5 | -0.7065 | 0.2017 | 0.0661 | -3.5027
-14 | -0.6866 | 0.19295 | 0.0617 | -3.5584
-13.5 | -0.6673 | 0.18445 | 0.0575 | -3.6178
-13 | -0.6521 | 0.17503 | 0.0532 | -3.7256
-12.5 | -0.6356 | 0.16615 | 0.0491 | -3.8255
-12 | -0.6213 | 0.15691 | 0.0451 | -3.9596
-11.5 | -0.6094 | 0.14731 | 0.0411 | -4.1369
-11 | -0.5937 | 0.13839 | 0.0368 | -4.29
-10.5 | -0.5746 | 0.12745 | 0.0291 | -4.5084
-10 | -0.5117 | 0.11351 | 0.0081 | -4.508
-9.5 | -0.4817 | 0.10139 | -0.0049 | -4.751
-9 | -0.4701 | 0.09216 | -0.0112 | -5.1009
-8.5 | -0.4648 | 0.08285 | -0.0169 | -5.6101
-8 | -0.4667 | 0.07306 | -0.0232 | -6.3879
-7.5 | -0.4645 | 0.06492 | -0.0286 | -7.155
-7 | -0.4813 | 0.05632 | -0.0348 | -8.5458
-6.5 | -0.4881 | 0.04434 | -0.045 | -11.0081
-6 | -0.4839 | 0.03343 | -0.0485 | -14.475
-5.5 | -0.4732 | 0.02228 | -0.0478 | -21.2388
-5 | -0.4407 | 0.01437 | -0.0443 | -30.6681
-4.5 | -0.394 | 0.00883 | -0.0399 | -44.6206
-4 | -0.3281 | 0.00758 | -0.0373 | -43.285
-3.5 | -0.2611 | 0.00683 | -0.0353 | -38.2284
-3 | -0.1929 | 0.0065 | -0.034 | -29.6769
-2.5 | -0.1268 | 0.00597 | -0.0327 | -21.2395
-2 | -0.0598 | 0.00575 | -0.0318 | -10.4
-1.5 | 0.0067 | 0.00563 | -0.0311 | 1.1901
-1 | 0.0726 | 0.0056 | -0.0305 | 12.9643
-0.5 | 0.1375 | 0.00548 | -0.0299 | 25.0912
0 | 0.2014 | 0.00528 | -0.0293 | 38.1439
1 | 0.3279 | 0.00468 | -0.0282 | 70.0641
1.5 | 0.3933 | 0.00469 | -0.0278 | 83.8593
2 | 0.4584 | 0.00467 | -0.0274 | 98.1585
2.5 | 0.5224 | 0.00464 | -0.0266 | 112.5862
3 | 0.5817 | 0.00464 | -0.0248 | 125.3664
3.5 | 0.6415 | 0.00477 | -0.0227 | 134.4864
4 | 0.7351 | 0.00529 | -0.0278 | 138.9603
4.5 | 0.8128 | 0.00596 | -0.0293 | 136.3758
5 | 0.8733 | 0.00673 | -0.0269 | 129.7623
5.5 | 0.9333 | 0.00766 | -0.0241 | 121.8407
6 | 0.9982 | 0.00824 | -0.0215 | 121.1408
6.5 | 1.0619 | 0.00906 | -0.0184 | 117.2075
7 | 1.1221 | 0.01038 | -0.0142 | 108.1021
7.5 | 1.1701 | 0.01279 | -0.0082 | 91.4855
8 | 1.1927 | 0.01683 | 0 | 70.8675
8.5 | 1.1805 | 0.02195 | 0.0094 | 53.7813
9 | 1.1594 | 0.03033 | 0.0085 | 38.2262
9.5 | 1.129 | 0.041 | 0.0034 | 27.5366
10 | 1.0992 | 0.05247 | -0.0031 | 20.9491
10.5 | 1.0645 | 0.06556 | -0.011 | 16.237
11 | 1.0328 | 0.07875 | -0.0183 | 13.1149
11.5 | 1.0012 | 0.09226 | -0.0248 | 10.8519
12 | 0.9741 | 0.1049 | -0.03 | 9.286
12.5 | 0.9481 | 0.11728 | -0.0346 | 8.0841
13 | 0.929 | 0.12988 | -0.0402 | 7.1528

## 97. Re 8M Mach 0.00 (1)
BIGFOIL.COM POLAR EXPORT
MG08
MG08 |  |  |  | Cl Max: | 1.064 | at alpha= | 9.5 | deg
JavaFoil+Calcfoil stall+Eppler ext transition |  |  |  | L/D Max: | 118.09 | at alpha= | 6.5 | deg
Re: | 8000000 |  |  | Cd Min: | 0.00541 | at alpha= | 1.5 | deg
Mach: | 0 |  |  | Cl=0 at alpha= | -1.6552 | deg
|  |  |  | @ Cl=0.1, Cd= | 0.0058214
|  |  |  | @ Cl=0.4, Cd= | 0.0055978
|  |  |  | @ Cl=0.6, Cd= | 0.0064565
alpha (deg) | Cl | Cd | Cm | Cl/Cd
-14 | -0.4 | 0.09053 | -0.011 | -4.423
-13.5 | -0.42 | 0.08615 | -0.012 | -4.877
-13 | -0.439 | 0.08193 | -0.012 | -5.363
-12.5 | -0.457 | 0.07882 | -0.011 | -5.798
-12 | -0.474 | 0.07497 | -0.011 | -6.325
-11.5 | -0.489 | 0.07079 | -0.012 | -6.913
-11 | -0.502 | 0.06715 | -0.012 | -7.472
-10.5 | -0.512 | 0.06291 | -0.012 | -8.136
-10 | -0.519 | 0.05759 | -0.013 | -9.019
-9.5 | -0.518 | 0.05625 | -0.012 | -9.211
-9 | -0.635 | 0.00828 | -0.023 | -76.693
-8.5 | -0.625 | 0.00828 | -0.023 | -75.466
-8 | -0.607 | 0.00803 | -0.023 | -75.548
-7.5 | -0.583 | 0.00779 | -0.024 | -74.828
-7 | -0.549 | 0.0075 | -0.024 | -73.26
-6.5 | -0.509 | 0.00724 | -0.024 | -70.343
-6 | -0.466 | 0.00703 | -0.024 | -66.278
-5.5 | -0.419 | 0.00671 | -0.025 | -62.479
-5 | -0.37 | 0.00655 | -0.025 | -56.47
-4.5 | -0.319 | 0.00663 | -0.025 | -48.015
-4 | -0.265 | 0.00651 | -0.025 | -40.705
-3.5 | -0.21 | 0.00637 | -0.026 | -33.015
-3 | -0.154 | 0.00628 | -0.026 | -24.574
-2.5 | -0.097 | 0.00646 | -0.026 | -15.072
-2 | -0.04 | 0.00639 | -0.027 | -6.228
-1.5 | 0.018 | 0.00593 | -0.027 | 3.054
-1 | 0.076 | 0.0059 | -0.027 | 12.918
-0.5 | 0.134 | 0.00571 | -0.027 | 23.537
0 | 0.193 | 0.00566 | -0.028 | 34.049
0.5 | 0.251 | 0.00554 | -0.028 | 45.263
1 | 0.309 | 0.00553 | -0.028 | 55.849
1.5 | 0.367 | 0.00541 | -0.029 | 67.845
2 | 0.425 | 0.00574 | -0.029 | 74
2.5 | 0.483 | 0.00597 | -0.029 | 80.848
3 | 0.54 | 0.0062 | -0.03 | 87.085
3.5 | 0.598 | 0.00646 | -0.03 | 92.487
4 | 0.655 | 0.00636 | -0.03 | 102.907
4.5 | 0.712 | 0.00635 | -0.03 | 111.977
5 | 0.767 | 0.0067 | -0.031 | 114.527
5.5 | 0.821 | 0.00699 | -0.031 | 117.474
6 | 0.872 | 0.00747 | -0.031 | 116.84
6.5 | 0.919 | 0.00778 | -0.032 | 118.09
7 | 0.96 | 0.00848 | -0.032 | 113.276
7.5 | 0.996 | 0.00912 | -0.032 | 109.198
8 | 1.025 | 0.00964 | -0.033 | 106.303
8.5 | 1.046 | 0.01008 | -0.033 | 103.757
9 | 1.059 | 0.0107 | -0.033 | 98.976
9.5 | 1.064 | 0.01144 | -0.034 | 93.028
10 | 1.06 | 0.01213 | -0.034 | 87.429
10.5 | 1.048 | 0.01307 | -0.034 | 80.206
11 | 1.018 | 0.01344 | -0.034 | 75.797
11.5 | 0.976 | 0.01539 | -0.034 | 63.43
12 | 0.937 | 0.01717 | -0.034 | 54.604
12.5 | 0.895 | 0.01905 | -0.034 | 47.003
13 | 0.848 | 0.02217 | -0.034 | 38.241
13.5 | 0.799 | 0.02599 | -0.033 | 30.735
14 | 0.749 | 0.031 | -0.033 | 24.157
14.5 | 0.699 | 0.03731 | -0.033 | 18.739

## 98. Re 8M Mach 0.00 (2)
BIGFOIL.COM POLAR EXPORT
MG08
MG08 |  |  |  | Cl Max: | 1.6093 | at alpha= | 15.5 | deg
XFOIL ncrit=9 |  |  |  | L/D Max: | 129.841 | at alpha= | 5 | deg
Re: | 8000000 |  |  | Cd Min: | 0.14078 | at alpha= | 20 | deg
Mach: | 0 |  |  | Cl=0 at alpha= | -1.5487 | deg
|  |  |  | @ Cl=0.1, Cd= | 0.0052346
|  |  |  | @ Cl=0.4, Cd= | 0.0044831
|  |  |  | @ Cl=0.6, Cd= | 0.0046567
alpha (deg) | Cl | Cd | Cm | Cl/Cd
-16.5 | -1.4894 | 0.03382 | -0.0357 | -44.039
-16 | -1.4626 | 0.03227 | -0.0339 | -45.3238
-15.5 | -1.4494 | 0.02802 | -0.0324 | -51.7273
-15 | -1.4163 | 0.02572 | -0.0313 | -55.0661
-14.5 | -1.378 | 0.02383 | -0.0303 | -57.8263
-14 | -1.3378 | 0.02195 | -0.0293 | -60.9476
-13.5 | -1.2987 | 0.0196 | -0.0283 | -66.2602
-13 | -1.2532 | 0.01819 | -0.0275 | -68.895
-12.5 | -1.2076 | 0.01661 | -0.0267 | -72.7032
-12 | -1.16 | 0.01529 | -0.0259 | -75.8666
-11.5 | -1.111 | 0.01412 | -0.0252 | -78.6827
-11 | -1.0635 | 0.01249 | -0.0244 | -85.1481
-10 | -0.91 | 0.00976 | -0.035 | -93.2377
-9.5 | -0.8652 | 0.00924 | -0.0328 | -93.6364
-9 | -0.8142 | 0.00882 | -0.0319 | -92.3129
-8.5 | -0.762 | 0.00848 | -0.0312 | -89.8585
-8 | -0.7093 | 0.00812 | -0.0305 | -87.3522
-7.5 | -0.6565 | 0.00767 | -0.0298 | -85.5932
-7 | -0.6025 | 0.00742 | -0.0294 | -81.1995
-6.5 | -0.5476 | 0.00725 | -0.0291 | -75.531
-6 | -0.4925 | 0.00709 | -0.0288 | -69.464
-5.5 | -0.4388 | 0.00664 | -0.0283 | -66.0843
-5 | -0.3839 | 0.00638 | -0.0279 | -60.1724
-4.5 | -0.3284 | 0.00623 | -0.0277 | -52.7127
-4 | -0.2726 | 0.00617 | -0.0276 | -44.1815
-3.5 | -0.2166 | 0.00609 | -0.0275 | -35.5665
-3 | -0.1616 | 0.00577 | -0.0271 | -28.0069
-2.5 | -0.1058 | 0.00559 | -0.0269 | -18.9267
-2 | -0.0501 | 0.00548 | -0.0267 | -9.1423
-1.5 | 0.0054 | 0.00543 | -0.0264 | 0.99448
-1 | 0.0608 | 0.0054 | -0.0262 | 11.2593
-0.5 | 0.1153 | 0.00517 | -0.0259 | 22.3017
0 | 0.17 | 0.005 | -0.0256 | 34
0.5 | 0.2245 | 0.00492 | -0.0254 | 45.6301
1 | 0.2772 | 0.00455 | -0.0249 | 60.9231
1.5 | 0.3323 | 0.00453 | -0.0247 | 73.3554
2 | 0.3874 | 0.00449 | -0.0245 | 86.2806
2.5 | 0.4419 | 0.00446 | -0.0243 | 99.0807
3 | 0.4937 | 0.00444 | -0.0236 | 111.1937
3.5 | 0.5444 | 0.0045 | -0.0225 | 120.9778
4 | 0.5991 | 0.00465 | -0.0222 | 128.8387
5 | 0.7349 | 0.00566 | -0.0283 | 129.841
5.5 | 0.7847 | 0.00621 | -0.0272 | 126.3607
6 | 0.8337 | 0.00694 | -0.026 | 120.1297
6.5 | 0.8857 | 0.0073 | -0.0253 | 121.3288
7 | 0.9372 | 0.00769 | -0.0246 | 121.8726
7.5 | 0.9886 | 0.00813 | -0.0239 | 121.599
8 | 1.0395 | 0.00863 | -0.0232 | 120.4519
8.5 | 1.0895 | 0.00926 | -0.0223 | 117.6566
9 | 1.1391 | 0.00994 | -0.0215 | 114.5976
9.5 | 1.1899 | 0.0104 | -0.0209 | 114.4135
10 | 1.2402 | 0.01089 | -0.0204 | 113.8843
10.5 | 1.29 | 0.01141 | -0.0198 | 113.0587
11 | 1.3393 | 0.01194 | -0.0192 | 112.1692
11.5 | 1.3871 | 0.0126 | -0.0183 | 110.0873
12 | 1.4319 | 0.01353 | -0.0171 | 105.8315
12.5 | 1.4736 | 0.01469 | -0.0155 | 100.3131
13 | 1.5139 | 0.01584 | -0.0138 | 95.5745
13.5 | 1.5476 | 0.01741 | -0.0113 | 88.8914
14 | 1.5769 | 0.01904 | -0.0083 | 82.8204
14.5 | 1.5939 | 0.02084 | -0.0036 | 76.4827
15 | 1.5941 | 0.02318 | 0.0024 | 68.7705
15.5 | 1.6093 | 0.02671 | 0.0025 | 60.2508
16 | 1.6068 | 0.03243 | 0.0016 | 49.5467
16.5 | 1.6017 | 0.03872 | 0.0001 | 41.3662
17 | 1.5867 | 0.04655 | -0.0023 | 34.0859
17.5 | 1.5451 | 0.05851 | -0.0068 | 26.4075
18 | 1.5104 | 0.07048 | -0.0119 | 21.4302
18.5 | 1.4523 | 0.08691 | -0.0191 | 16.7104
19 | 1.4192 | 0.09904 | -0.0237 | 14.3296
19.5 | 1.3316 | 0.12033 | -0.0318 | 11.0662
20 | 1.2749 | 0.14078 | -0.0432 | 9.056

## 99. Re 8M Mach 0.10 (1)
BIGFOIL.COM POLAR EXPORT
MG08
MG08 |  |  |  | Cl Max: | 1.059 | at alpha= | 9.5 | deg
JavaFoil+Calcfoil stall+Eppler ext transition |  |  |  | L/D Max: | 117.631 | at alpha= | 5.5 | deg
Re: | 8000000 |  |  | Cd Min: | 0.00541 | at alpha= | 1.5 | deg
Mach: | 0.1 |  |  | Cl=0 at alpha= | -1.6552 | deg
|  |  |  | @ Cl=0.1, Cd= | 0.0058286
|  |  |  | @ Cl=0.4, Cd= | 0.0055971
|  |  |  | @ Cl=0.6, Cd= | 0.0064755
alpha (deg) | Cl | Cd | Cm | Cl/Cd
-13.5 | -0.385 | 0.08517 | -0.012 | -4.521
-13 | -0.407 | 0.08117 | -0.012 | -5.019
-12.5 | -0.428 | 0.07889 | -0.011 | -5.424
-12 | -0.448 | 0.07542 | -0.012 | -5.943
-11.5 | -0.467 | 0.07101 | -0.012 | -6.576
-11 | -0.483 | 0.06709 | -0.012 | -7.202
-10.5 | -0.496 | 0.0638 | -0.012 | -7.77
-10 | -0.506 | 0.05915 | -0.012 | -8.548
-9.5 | -0.509 | 0.05639 | -0.012 | -9.028
-9 | -0.519 | 0.04548 | -0.015 | -11.409
-8.5 | -0.619 | 0.00834 | -0.023 | -74.309
-8 | -0.604 | 0.00802 | -0.023 | -75.287
-7.5 | -0.581 | 0.0078 | -0.024 | -74.504
-7 | -0.549 | 0.00751 | -0.024 | -73.091
-6.5 | -0.51 | 0.0073 | -0.024 | -69.842
-6 | -0.467 | 0.00708 | -0.024 | -65.907
-5.5 | -0.42 | 0.0069 | -0.025 | -60.93
-5 | -0.371 | 0.00656 | -0.025 | -56.621
-4.5 | -0.32 | 0.00664 | -0.025 | -48.14
-4 | -0.266 | 0.00652 | -0.026 | -40.855
-3.5 | -0.211 | 0.00641 | -0.026 | -32.964
-3 | -0.155 | 0.00629 | -0.026 | -24.648
-2.5 | -0.098 | 0.00649 | -0.026 | -15.083
-2 | -0.04 | 0.00642 | -0.027 | -6.236
-1.5 | 0.018 | 0.00595 | -0.027 | 3.057
-1 | 0.077 | 0.0059 | -0.027 | 12.981
-0.5 | 0.135 | 0.00572 | -0.028 | 23.627
0 | 0.194 | 0.00566 | -0.028 | 34.219
0.5 | 0.252 | 0.00554 | -0.028 | 45.498
1 | 0.31 | 0.00555 | -0.028 | 55.934
1.5 | 0.369 | 0.00541 | -0.029 | 68.172
2 | 0.427 | 0.00576 | -0.029 | 74.144
2.5 | 0.485 | 0.00598 | -0.029 | 81.111
3 | 0.543 | 0.00622 | -0.03 | 87.297
3.5 | 0.601 | 0.00648 | -0.03 | 92.704
4 | 0.658 | 0.00639 | -0.03 | 102.991
4.5 | 0.715 | 0.00639 | -0.031 | 111.908
5 | 0.771 | 0.00672 | -0.031 | 114.713
5.5 | 0.825 | 0.00701 | -0.031 | 117.631
6 | 0.876 | 0.0075 | -0.032 | 116.897
6.5 | 0.923 | 0.00788 | -0.032 | 117.139
7 | 0.964 | 0.00854 | -0.032 | 112.793
7.5 | 0.999 | 0.0092 | -0.033 | 108.537
8 | 1.026 | 0.00971 | -0.033 | 105.654
8.5 | 1.046 | 0.01018 | -0.033 | 102.692
9 | 1.057 | 0.01082 | -0.033 | 97.67
9.5 | 1.059 | 0.01161 | -0.034 | 91.19
10 | 1.051 | 0.01232 | -0.034 | 85.298
10.5 | 1.035 | 0.0133 | -0.034 | 77.785
11 | 0.996 | 0.01379 | -0.034 | 72.248
11.5 | 0.951 | 0.01583 | -0.034 | 60.053
12 | 0.905 | 0.01793 | -0.034 | 50.473
12.5 | 0.858 | 0.02003 | -0.034 | 42.804
13 | 0.805 | 0.02338 | -0.034 | 34.431
13.5 | 0.751 | 0.02789 | -0.033 | 26.915
14 | 0.695 | 0.03407 | -0.033 | 20.397
14.5 | 0.641 | 0.04124 | -0.032 | 15.554

## 100. Re 8M Mach 0.10 (2)
BIGFOIL.COM POLAR EXPORT
MG08
MG08 |  |  |  | Cl Max: | 1.5843 | at alpha= | 15.5 | deg
XFOIL ncrit=9 |  |  |  | L/D Max: | 130.158 | at alpha= | 5 | deg
Re: | 8000000 |  |  | Cd Min: | 0.16268 | at alpha= | 20 | deg
Mach: | 0.1 |  |  | Cl=0 at alpha= | -1.5484 | deg
|  |  |  | @ Cl=0.1, Cd= | 0.0052471
|  |  |  | @ Cl=0.4, Cd= | 0.0044944
|  |  |  | @ Cl=0.6, Cd= | 0.0046616
alpha (deg) | Cl | Cd | Cm | Cl/Cd
-15.5 | -1.3371 | 0.04313 | -0.031 | -31.0016
-15 | -1.3638 | 0.0353 | -0.0347 | -38.6346
-14.5 | -1.3472 | 0.03122 | -0.034 | -43.1518
-14 | -1.3219 | 0.02756 | -0.0329 | -47.9644
-13.5 | -1.2967 | 0.02317 | -0.0315 | -55.9646
-13 | -1.2545 | 0.02111 | -0.0305 | -59.4268
-12.5 | -1.2124 | 0.01881 | -0.0294 | -64.4551
-12 | -1.1663 | 0.01701 | -0.0283 | -68.5655
-11.5 | -1.1181 | 0.0155 | -0.0274 | -72.1355
-11 | -1.0697 | 0.01388 | -0.0264 | -77.0677
-10.5 | -1.0152 | 0.01186 | -0.0268 | -85.5987
-10 | -0.9172 | 0.01022 | -0.0366 | -89.7456
-9.5 | -0.8721 | 0.0096 | -0.0342 | -90.8438
-9 | -0.8213 | 0.009 | -0.0329 | -91.2556
-8.5 | -0.7686 | 0.0086 | -0.0321 | -89.3721
-7.5 | -0.6617 | 0.00776 | -0.0305 | -85.2706
-7 | -0.6072 | 0.00747 | -0.03 | -81.2851
-6.5 | -0.5518 | 0.00728 | -0.0296 | -75.7967
-5.5 | -0.4419 | 0.0067 | -0.0287 | -65.9552
-5 | -0.3866 | 0.0064 | -0.0283 | -60.4062
-4.5 | -0.3307 | 0.00624 | -0.028 | -52.9968
-4 | -0.2744 | 0.00617 | -0.0278 | -44.4733
-3.5 | -0.2181 | 0.00609 | -0.0277 | -35.8128
-3 | -0.1626 | 0.00578 | -0.0273 | -28.1315
-2.5 | -0.1064 | 0.0056 | -0.0271 | -19
-2 | -0.0504 | 0.00548 | -0.0268 | -9.1971
-1.5 | 0.0054 | 0.00543 | -0.0266 | 0.99448
-1 | 0.0612 | 0.00541 | -0.0264 | 11.3124
-0.5 | 0.116 | 0.00518 | -0.026 | 22.3938
0 | 0.171 | 0.005 | -0.0257 | 34.2
0.5 | 0.2258 | 0.00493 | -0.0255 | 45.8012
1 | 0.2789 | 0.00456 | -0.025 | 61.1623
1.5 | 0.3343 | 0.00454 | -0.0248 | 73.6344
2 | 0.3897 | 0.0045 | -0.0246 | 86.6
2.5 | 0.4445 | 0.00447 | -0.0244 | 99.4407
3 | 0.4966 | 0.00445 | -0.0236 | 111.5955
3.5 | 0.5476 | 0.00451 | -0.0226 | 121.4191
4 | 0.6029 | 0.00467 | -0.0223 | 129.1006
4.5 | 0.678 | 0.00525 | -0.027 | 129.1429
5 | 0.7393 | 0.00568 | -0.0283 | 130.1585
5.5 | 0.7893 | 0.00627 | -0.0271 | 125.8852
6 | 0.8389 | 0.00698 | -0.0259 | 120.1862
6.5 | 0.8913 | 0.00733 | -0.0252 | 121.5962
7 | 0.9433 | 0.00774 | -0.0244 | 121.8734
7.5 | 0.995 | 0.00819 | -0.0237 | 121.4896
8 | 1.0464 | 0.00871 | -0.0228 | 120.1378
8.5 | 1.0962 | 0.00944 | -0.0218 | 116.1229
9 | 1.1471 | 0.01001 | -0.021 | 114.5954
9.5 | 1.1984 | 0.01048 | -0.0204 | 114.3511
10 | 1.2492 | 0.01099 | -0.0197 | 113.667
10.5 | 1.2994 | 0.01155 | -0.019 | 112.5022
11 | 1.3489 | 0.01214 | -0.0182 | 111.112
11.5 | 1.3962 | 0.01293 | -0.0171 | 107.9814
12 | 1.4396 | 0.01408 | -0.0155 | 102.2443
12.5 | 1.4801 | 0.01539 | -0.0135 | 96.1728
13 | 1.5184 | 0.01672 | -0.0114 | 90.8134
13.5 | 1.5477 | 0.01858 | -0.0081 | 83.2992
14 | 1.5694 | 0.02053 | -0.004 | 76.4442
14.5 | 1.5694 | 0.02271 | 0.0028 | 69.1061
15 | 1.5787 | 0.02667 | 0.0035 | 59.1939
15.5 | 1.5843 | 0.03159 | 0.0028 | 50.1519
16 | 1.5669 | 0.03946 | 0.0007 | 39.7086
16.5 | 1.5495 | 0.04781 | -0.002 | 32.4095
17 | 1.5224 | 0.05791 | -0.0059 | 26.2891
17.5 | 1.4677 | 0.07315 | -0.0128 | 20.0643
18 | 1.4239 | 0.08743 | -0.0191 | 16.2862
18.5 | 1.3584 | 0.10511 | -0.0262 | 12.9236
19 | 1.3219 | 0.11738 | -0.03 | 11.2617
19.5 | 1.2425 | 0.14232 | -0.0437 | 8.7303
20 | 1.1956 | 0.16268 | -0.0561 | 7.3494

## 101. Re 8M Mach 0.25 (1)
BIGFOIL.COM POLAR EXPORT
MG08
MG08 |  |  |  | Cl Max: | 1.037 | at alpha= | 8.5 | deg
JavaFoil+Calcfoil stall+Eppler ext transition |  |  |  | L/D Max: | 117.358 | at alpha= | 5.5 | deg
Re: | 8000000 |  |  | Cd Min: | 0.00545 | at alpha= | 1.5 | deg
Mach: | 0.25 |  |  | Cl=0 at alpha= | -1.6583 | deg
|  |  |  | @ Cl=0.1, Cd= | 0.0058705
|  |  |  | @ Cl=0.4, Cd= | 0.05647
|  |  |  | @ Cl=0.6, Cd= | 0.05647
alpha (deg) | Cl | Cd | Cm | Cl/Cd
-12.5 | -0.112 | 0.07791 | -0.013 | -1.436
-12 | -0.197 | 0.07396 | -0.013 | -2.669
-11.5 | -0.258 | 0.07029 | -0.013 | -3.673
-11 | -0.311 | 0.06729 | -0.013 | -4.621
-10.5 | -0.357 | 0.06428 | -0.012 | -5.553
-10 | -0.396 | 0.06117 | -0.012 | -6.476
-9.5 | -0.427 | 0.0585 | -0.012 | -7.299
-9 | -0.451 | 0.05341 | -0.013 | -8.44
-8.5 | -0.481 | 0.0379 | -0.017 | -12.698
-8 | -0.467 | 0.04656 | -0.014 | -10.03
-7.5 | -0.567 | 0.00801 | -0.024 | -70.713
-7 | -0.544 | 0.00774 | -0.025 | -70.264
-6.5 | -0.51 | 0.00746 | -0.025 | -68.287
-6 | -0.47 | 0.00719 | -0.025 | -65.387
-5.5 | -0.426 | 0.007 | -0.025 | -60.814
-5 | -0.378 | 0.00688 | -0.026 | -54.909
-4.5 | -0.326 | 0.00672 | -0.026 | -48.582
-4 | -0.272 | 0.00659 | -0.026 | -41.364
-3.5 | -0.217 | 0.00643 | -0.027 | -33.659
-3 | -0.159 | 0.00634 | -0.027 | -25.087
-2.5 | -0.1 | 0.00651 | -0.027 | -15.434
-2 | -0.041 | 0.00643 | -0.027 | -6.393
-1.5 | 0.019 | 0.00597 | -0.028 | 3.132
-1 | 0.079 | 0.00593 | -0.028 | 13.27
-0.5 | 0.139 | 0.00576 | -0.028 | 24.122
0 | 0.199 | 0.0057 | -0.029 | 34.883
0.5 | 0.259 | 0.00558 | -0.029 | 46.416
1 | 0.319 | 0.00558 | -0.029 | 57.136
1.5 | 0.379 | 0.00545 | -0.03 | 69.525
2 | 0.439 | 0.00581 | -0.03 | 75.488
2.5 | 0.498 | 0.00605 | -0.03 | 82.304
3 | 0.558 | 0.00631 | -0.031 | 88.406
3.5 | 0.617 | 0.00657 | -0.031 | 93.932
4 | 0.676 | 0.0065 | -0.031 | 103.974
4.5 | 0.734 | 0.00674 | -0.031 | 108.92
5 | 0.791 | 0.00687 | -0.032 | 115.127
5.5 | 0.847 | 0.00721 | -0.032 | 117.358
6 | 0.898 | 0.00774 | -0.032 | 116.025
6.5 | 0.943 | 0.00841 | -0.033 | 112.119
7 | 0.982 | 0.00909 | -0.033 | 107.978
7.5 | 1.011 | 0.00966 | -0.033 | 104.657
8 | 1.03 | 0.0102 | -0.034 | 101.016
8.5 | 1.037 | 0.01085 | -0.034 | 95.547
9 | 1.03 | 0.01177 | -0.034 | 87.481
9.5 | 1.007 | 0.01276 | -0.035 | 78.88
10 | 0.961 | 0.01178 | -0.035 | 81.616
10.5 | 0.895 | 0.0145 | -0.035 | 61.733
11 | 0.82 | 0.01616 | -0.035 | 50.743
11.5 | 0.731 | 0.01915 | -0.034 | 38.177
12 | 0.634 | 0.02326 | -0.034 | 27.241
12.5 | 0.525 | 0.0318 | -0.033 | 16.525
13 | 0.425 | 0.03502 | -0.033 | 12.131
13.5 | 0.303 | 0.05647 | -0.03 | 5.362

## 102. Re 8M Mach 0.25 (2)
BIGFOIL.COM POLAR EXPORT
MG08
MG08 |  |  |  | Cl Max: | 1.3916 | at alpha= | 11.5 | deg
XFOIL ncrit=9 |  |  |  | L/D Max: | 131.962 | at alpha= | 4 | deg
Re: | 8000000 |  |  | Cd Min: | 0.18883 | at alpha= | -14.5 | deg
Mach: | 0.25 |  |  | Cl=0 at alpha= | -1.5481 | deg
|  |  |  | @ Cl=0.1, Cd= | 0.0053065
|  |  |  | @ Cl=0.4, Cd= | 0.0045216
|  |  |  | @ Cl=0.6, Cd= | 0.0046723
alpha (deg) | Cl | Cd | Cm | Cl/Cd
-14.5 | -0.679 | 0.18883 | 0.0584 | -3.5958
-14 | -0.6692 | 0.17909 | 0.0543 | -3.7367
-13.5 | -0.6569 | 0.17066 | 0.0506 | -3.8492
-13 | -0.6615 | 0.15583 | 0.0455 | -4.245
-12.5 | -0.6524 | 0.1474 | 0.0419 | -4.4261
-12 | -0.6418 | 0.13969 | 0.0386 | -4.5945
-11.5 | -0.6786 | 0.11887 | 0.0297 | -5.7088
-11 | -0.6806 | 0.10876 | 0.0248 | -6.2578
-10.5 | -0.8092 | 0.07237 | 0.0003 | -11.1814
-10 | -0.8092 | 0.05594 | -0.0227 | -14.4655
-9.5 | -0.8961 | 0.01459 | -0.0439 | -61.4188
-9 | -0.8546 | 0.0116 | -0.0406 | -73.6724
-8.5 | -0.8028 | 0.0101 | -0.0383 | -79.4851
-8 | -0.7477 | 0.00918 | -0.0364 | -81.4488
-7.5 | -0.691 | 0.00852 | -0.0349 | -81.1033
-7 | -0.6333 | 0.00805 | -0.0337 | -78.6708
-6.5 | -0.5757 | 0.00755 | -0.0326 | -76.2517
-6 | -0.5172 | 0.00729 | -0.0318 | -70.9465
-5.5 | -0.4585 | 0.00712 | -0.0311 | -64.3961
-5 | -0.4015 | 0.00659 | -0.0302 | -60.9256
-4.5 | -0.3432 | 0.00635 | -0.0296 | -54.0472
-4 | -0.2846 | 0.00622 | -0.0292 | -45.7556
-3.5 | -0.226 | 0.00612 | -0.0289 | -36.9281
-3 | -0.1682 | 0.00585 | -0.0284 | -28.7521
-2.5 | -0.1102 | 0.00564 | -0.028 | -19.539
-2 | -0.0521 | 0.0055 | -0.0277 | -9.4727
-1 | 0.0632 | 0.00543 | -0.0271 | 11.639
-0.5 | 0.1198 | 0.00524 | -0.0267 | 22.8626
0 | 0.1766 | 0.00505 | -0.0264 | 34.9703
0.5 | 0.2331 | 0.00495 | -0.0261 | 47.0909
1 | 0.2879 | 0.00457 | -0.0256 | 62.9978
1.5 | 0.3451 | 0.00456 | -0.0254 | 75.6798
2 | 0.4023 | 0.00452 | -0.0252 | 89.0044
2.5 | 0.4589 | 0.00451 | -0.0249 | 101.7517
3 | 0.5126 | 0.00449 | -0.024 | 114.1648
3.5 | 0.5652 | 0.00458 | -0.0228 | 123.4061
4 | 0.6255 | 0.00474 | -0.0232 | 131.962
4.5 | 0.7013 | 0.00535 | -0.0273 | 131.0841
5 | 0.7637 | 0.00585 | -0.0283 | 130.547
5.5 | 0.815 | 0.00654 | -0.0268 | 124.6177
6.5 | 0.9225 | 0.00755 | -0.0245 | 122.1854
7 | 0.9769 | 0.008 | -0.0234 | 122.1125
7.5 | 1.0309 | 0.00855 | -0.0222 | 120.5731
8 | 1.0835 | 0.0093 | -0.0207 | 116.5054
8.5 | 1.1368 | 0.00997 | -0.0194 | 114.0221
9 | 1.1908 | 0.01055 | -0.0182 | 112.872
9.5 | 1.2438 | 0.01127 | -0.0168 | 110.3638
10 | 1.2937 | 0.01231 | -0.0149 | 105.0934
10.5 | 1.3381 | 0.01389 | -0.0123 | 96.3355
11 | 1.3733 | 0.01617 | -0.0086 | 84.9289
11.5 | 1.3916 | 0.01944 | -0.0032 | 71.5844
12 | 1.3819 | 0.02318 | 0.0052 | 59.616
12.5 | 1.3644 | 0.03039 | 0.0055 | 44.8963
13 | 1.3482 | 0.03864 | 0.0027 | 34.8913
13.5 | 1.305 | 0.05116 | -0.003 | 25.5082
14 | 1.2713 | 0.06358 | -0.0093 | 19.9953
14.5 | 1.2374 | 0.07693 | -0.0162 | 16.0848
15 | 1.2012 | 0.09123 | -0.0232 | 13.1667
15.5 | 1.168 | 0.10509 | -0.0292 | 11.1143
16 | 1.1267 | 0.11981 | -0.0346 | 9.4041
16.5 | 1.1003 | 0.13213 | -0.039 | 8.3274

## 103. Re 8M Mach 0.50 (1)
BIGFOIL.COM POLAR EXPORT
MG08
MG08 |  |  |  | Cl Max: | 1.173 | at alpha= | 20 | deg
JavaFoil+Calcfoil stall+Eppler ext transition |  |  |  | L/D Max: | 114.083 | at alpha= | 5 | deg
Re: | 8000000 |  |  | Cd Min: | 0.00562 | at alpha= | 1.5 | deg
Mach: | 0.5 |  |  | Cl=0 at alpha= | -1.6567 | deg
|  |  |  | @ Cl=0.1, Cd= | 0.0060278
|  |  |  | @ Cl=0.4, Cd= | 0.0056646
|  |  |  | @ Cl=0.6, Cd= | 0.0066346
alpha (deg) | Cl | Cd | Cm | Cl/Cd
-20 | -0.977 | 0.14757 | -0.014 | -6.62
-19.5 | -0.949 | 0.14463 | -0.013 | -6.563
-19 | -0.922 | 0.14038 | -0.013 | -6.565
-18.5 | -0.893 | 0.13753 | -0.013 | -6.496
-18 | -0.867 | 0.13336 | -0.013 | -6.502
-17.5 | -0.841 | 0.13044 | -0.013 | -6.45
-17 | -0.816 | 0.12542 | -0.013 | -6.502
-16.5 | -0.79 | 0.12441 | -0.013 | -6.353
-16 | -0.765 | 0.11585 | -0.013 | -6.602
-15.5 | -0.739 | 0.11215 | -0.013 | -6.588
-15 | -0.712 | 0.10727 | -0.013 | -6.639
-14.5 | -0.685 | 0.10208 | -0.013 | -6.706
-14 | -0.657 | 0.10109 | -0.013 | -6.5
-13.5 | -0.631 | 0.09599 | -0.013 | -6.571
-13 | -0.605 | 0.08994 | -0.013 | -6.723
-12.5 | -0.579 | 0.09292 | -0.013 | -6.229
-12 | -0.553 | 0.08536 | -0.013 | -6.475
-11.5 | -0.526 | 0.07977 | -0.013 | -6.594
-11 | -0.499 | 0.0752 | -0.013 | -6.642
-10.5 | -0.473 | 0.06893 | -0.013 | -6.864
-10 | -0.447 | 0.06396 | -0.014 | -6.99
-9.5 | -0.421 | 0.05912 | -0.014 | -7.119
-9 | -0.392 | 0.06619 | -0.012 | -5.926
-8.5 | -0.366 | 0.05749 | -0.013 | -6.366
-8 | -0.341 | 0.05222 | -0.014 | -6.522
-7.5 | -0.316 | 0.04634 | -0.016 | -6.816
-7 | -0.354 | 0.00974 | -0.027 | -36.309
-6.5 | -0.322 | 0.00834 | -0.028 | -38.643
-6 | -0.289 | 0.00792 | -0.028 | -36.508
-5.5 | -0.256 | 0.00749 | -0.028 | -34.17
-5 | -0.369 | 0.0074 | -0.029 | -49.881
-4.5 | -0.341 | 0.00721 | -0.029 | -47.298
-4 | -0.294 | 0.00692 | -0.029 | -42.444
-3.5 | -0.237 | 0.00672 | -0.03 | -35.293
-3 | -0.176 | 0.00654 | -0.03 | -26.882
-2.5 | -0.112 | 0.00671 | -0.03 | -16.652
-2 | -0.046 | 0.00662 | -0.031 | -6.919
-1.5 | 0.021 | 0.00627 | -0.031 | 3.33
-1 | 0.088 | 0.00606 | -0.031 | 14.512
-0.5 | 0.155 | 0.00588 | -0.032 | 26.399
0 | 0.222 | 0.00589 | -0.032 | 37.748
0.5 | 0.289 | 0.00578 | -0.032 | 50.086
1 | 0.356 | 0.00575 | -0.033 | 62.011
1.5 | 0.423 | 0.00562 | -0.033 | 75.367
2 | 0.49 | 0.00612 | -0.033 | 80.039
2.5 | 0.557 | 0.0064 | -0.034 | 86.904
3 | 0.623 | 0.00676 | -0.034 | 92.121
3.5 | 0.689 | 0.00704 | -0.034 | 97.883
4 | 0.754 | 0.00703 | -0.035 | 107.227
4.5 | 0.818 | 0.00743 | -0.035 | 110.191
5 | 0.88 | 0.00771 | -0.036 | 114.083
5.5 | 0.938 | 0.00842 | -0.036 | 111.411
6 | 0.985 | 0.00949 | -0.036 | 103.853
6.5 | 1.009 | 0.01043 | -0.037 | 96.747
7 | 0.985 | 0.01165 | -0.037 | 84.547
7.5 | 0.609 | 0.01302 | -0.037 | 46.789
8 | 0.628 | 0.0142 | -0.037 | 44.25
8.5 | 0.635 | 0.02 | -0.035 | 31.73
9 | 0.676 | 0.01811 | -0.037 | 37.342
9.5 | 0.678 | 0.02759 | -0.035 | 24.568
10 | 0.625 | 0.07167 | -0.021 | 8.717
10.5 | 0.697 | 0.04619 | -0.032 | 15.092
11 | 0.681 | 0.07557 | -0.023 | 9.011
11.5 | 0.71 | 0.07892 | -0.024 | 9
12 | 0.729 | 0.08552 | -0.021 | 8.52
12.5 | 0.758 | 0.08822 | -0.023 | 8.589
13 | 0.792 | 0.08871 | -0.026 | 8.923
13.5 | 0.822 | 0.09236 | -0.027 | 8.896
14 | 0.846 | 0.10053 | -0.027 | 8.412
14.5 | 0.865 | 0.10442 | -0.025 | 8.279
15 | 0.894 | 0.10657 | -0.026 | 8.391
15.5 | 0.928 | 0.10678 | -0.028 | 8.692
16 | 0.959 | 0.10952 | -0.03 | 8.755
16.5 | 0.984 | 0.11773 | -0.03 | 8.357
17 | 0.996 | 0.12313 | -0.027 | 8.088
17.5 | 1.027 | 0.12615 | -0.028 | 8.141
18 | 1.06 | 0.12586 | -0.03 | 8.424
18.5 | 1.094 | 0.12564 | -0.032 | 8.709
19 | 1.128 | 0.12388 | -0.033 | 9.108
19.5 | 1.154 | 0.12998 | -0.033 | 8.881
20 | 1.173 | 0.14367 | -0.033 | 8.167

## 104. Re 8M Mach 0.50 (2)
BIGFOIL.COM POLAR EXPORT
MG08
MG08 |  |  |  | Cl Max: | 1.1974 | at alpha= | 8 | deg
XFOIL ncrit=9 |  |  |  | L/D Max: | 140.638 | at alpha= | 4 | deg
Re: | 8000000 |  |  | Cd Min: | 0.29839 | at alpha= | -20 | deg
Mach: | 0.5 |  |  | Cl=0 at alpha= | -1.5475 | deg
|  |  |  | @ Cl=0.1, Cd= | 0.0054685
|  |  |  | @ Cl=0.4, Cd= | 0.0046528
|  |  |  | @ Cl=0.6, Cd= | 0.0047701
alpha (deg) | Cl | Cd | Cm | Cl/Cd
-20 | -0.9526 | 0.29839 | 0.1214 | -3.1925
-19.5 | -0.9299 | 0.28955 | 0.116 | -3.2115
-19 | -0.9077 | 0.28045 | 0.1105 | -3.2366
-18.5 | -0.885 | 0.27149 | 0.1051 | -3.2598
-18 | -0.8624 | 0.262 | 0.0999 | -3.2916
-17.5 | -0.84 | 0.25273 | 0.0947 | -3.3237
-17 | -0.8174 | 0.2447 | 0.0898 | -3.3404
-16.5 | -0.7934 | 0.23669 | 0.0851 | -3.3521
-16 | -0.7716 | 0.22794 | 0.0804 | -3.3851
-15.5 | -0.7498 | 0.21936 | 0.0757 | -3.4181
-15 | -0.7288 | 0.21084 | 0.0712 | -3.4566
-14.5 | -0.7083 | 0.20205 | 0.0667 | -3.5056
-14 | -0.6887 | 0.19325 | 0.0623 | -3.5638
-13.5 | -0.6692 | 0.18479 | 0.0582 | -3.6214
-13 | -0.6539 | 0.17535 | 0.0538 | -3.7291
-12.5 | -0.6373 | 0.16642 | 0.0497 | -3.8295
-12 | -0.6232 | 0.1571 | 0.0457 | -3.9669
-11.5 | -0.6114 | 0.1474 | 0.0416 | -4.1479
-11 | -0.6013 | 0.13868 | 0.0388 | -4.3359
-10.5 | -0.5439 | 0.12269 | 0.0173 | -4.4331
-10 | -0.4934 | 0.11048 | 0.0005 | -4.466
-9.5 | -0.4805 | 0.10027 | -0.0068 | -4.7921
-9 | -0.4706 | 0.09133 | -0.0123 | -5.1527
-8 | -0.4686 | 0.07241 | -0.024 | -6.4715
-7.5 | -0.467 | 0.06426 | -0.0294 | -7.2674
-7 | -0.4843 | 0.05559 | -0.036 | -8.712
-6.5 | -0.4912 | 0.04348 | -0.0458 | -11.2971
-6 | -0.4871 | 0.03258 | -0.0489 | -14.9509
-5.5 | -0.4741 | 0.02196 | -0.0479 | -21.5893
-5 | -0.444 | 0.01353 | -0.0441 | -32.816
-4.5 | -0.3959 | 0.00838 | -0.0397 | -47.2434
-4 | -0.3297 | 0.00723 | -0.0371 | -45.6017
-3.5 | -0.2621 | 0.00659 | -0.0352 | -39.7724
-3 | -0.1937 | 0.0063 | -0.0339 | -30.746
-2.5 | -0.1271 | 0.00587 | -0.0327 | -21.6525
-2 | -0.06 | 0.00564 | -0.0318 | -10.6383
-1.5 | 0.0063 | 0.00554 | -0.0311 | 1.1372
-0.5 | 0.1373 | 0.00544 | -0.0299 | 25.239
0 | 0.2012 | 0.00526 | -0.0293 | 38.251
0.5 | 0.2659 | 0.00508 | -0.0289 | 52.3425
1 | 0.3285 | 0.00467 | -0.0283 | 70.3426
1.5 | 0.394 | 0.00465 | -0.028 | 84.7312
2 | 0.4593 | 0.00468 | -0.0275 | 98.141
2.5 | 0.5238 | 0.00473 | -0.0269 | 110.74
3 | 0.5848 | 0.00474 | -0.0255 | 123.3755
3.5 | 0.6454 | 0.00486 | -0.0237 | 132.7984
4 | 0.7271 | 0.00517 | -0.0261 | 140.6383
4.5 | 0.8074 | 0.00582 | -0.0281 | 138.7285
5 | 0.8739 | 0.00666 | -0.0271 | 131.2162
5.5 | 0.9351 | 0.00748 | -0.0243 | 125.0134
6 | 1.0005 | 0.00803 | -0.0218 | 124.5953
6.5 | 1.0647 | 0.00881 | -0.0187 | 120.8513
7 | 1.1253 | 0.01008 | -0.0146 | 111.6369
7.5 | 1.174 | 0.01245 | -0.0086 | 94.2972
8 | 1.1974 | 0.01651 | -0.0003 | 72.5257
8.5 | 1.187 | 0.02171 | 0.009 | 54.6753
9 | 1.1654 | 0.03001 | 0.0083 | 38.8337
9.5 | 1.1351 | 0.04063 | 0.0032 | 27.9375
10 | 1.1053 | 0.05208 | -0.0033 | 21.2231
10.5 | 1.0708 | 0.06515 | -0.0112 | 16.4359
11 | 1.0393 | 0.07835 | -0.0185 | 13.2648
11.5 | 1.0078 | 0.0919 | -0.0252 | 10.9663
12 | 0.9802 | 0.10474 | -0.0306 | 9.3584
12.5 | 0.9484 | 0.11795 | -0.0356 | 8.0407
13 | 0.9283 | 0.13024 | -0.0406 | 7.1276

## 105. Re 10M Mach 0.00 (1)
BIGFOIL.COM POLAR EXPORT
MG08
MG08 |  |  |  | Cl Max: | 1.064 | at alpha= | 9.5 | deg
JavaFoil+Calcfoil stall+Eppler ext transition |  |  |  | L/D Max: | 118.806 | at alpha= | 6 | deg
Re: | 10000000 |  |  | Cd Min: | 0.00547 | at alpha= | 1 | deg
Mach: | 0 |  |  | Cl=0 at alpha= | -1.6552 | deg
|  |  |  | @ Cl=0.1, Cd= | 0.0057179
|  |  |  | @ Cl=0.4, Cd= | 0.00572
|  |  |  | @ Cl=0.6, Cd= | 0.0063667
alpha (deg) | Cl | Cd | Cm | Cl/Cd
-14 | -0.4 | 0.09037 | -0.011 | -4.429
-13.5 | -0.421 | 0.08477 | -0.012 | -4.964
-13 | -0.44 | 0.08076 | -0.012 | -5.45
-12.5 | -0.458 | 0.0776 | -0.012 | -5.901
-12 | -0.475 | 0.07342 | -0.012 | -6.471
-11.5 | -0.491 | 0.06915 | -0.012 | -7.094
-11 | -0.503 | 0.06535 | -0.012 | -7.704
-10.5 | -0.512 | 0.06235 | -0.012 | -8.216
-10 | -0.52 | 0.05704 | -0.013 | -9.115
-9.5 | -0.521 | 0.05387 | -0.013 | -9.673
-9 | -0.636 | 0.0078 | -0.023 | -81.486
-8.5 | -0.625 | 0.00804 | -0.023 | -77.694
-8 | -0.607 | 0.00782 | -0.023 | -77.662
-7.5 | -0.583 | 0.00754 | -0.024 | -77.238
-7 | -0.549 | 0.00726 | -0.024 | -75.676
-6.5 | -0.509 | 0.00704 | -0.024 | -72.315
-6 | -0.466 | 0.00687 | -0.024 | -67.816
-5.5 | -0.419 | 0.00659 | -0.025 | -63.632
-5 | -0.37 | 0.00642 | -0.025 | -57.641
-4.5 | -0.319 | 0.00649 | -0.025 | -49.056
-4 | -0.265 | 0.00613 | -0.025 | -43.296
-3.5 | -0.21 | 0.00622 | -0.026 | -33.822
-3 | -0.154 | 0.00637 | -0.026 | -24.218
-2.5 | -0.097 | 0.00631 | -0.026 | -15.435
-2 | -0.04 | 0.00624 | -0.027 | -6.38
-1.5 | 0.018 | 0.0058 | -0.027 | 3.12
-1 | 0.076 | 0.00578 | -0.027 | 13.196
-0.5 | 0.134 | 0.00563 | -0.027 | 23.878
0 | 0.193 | 0.00562 | -0.028 | 34.281
0.5 | 0.251 | 0.00557 | -0.028 | 45.046
1 | 0.309 | 0.00547 | -0.028 | 56.415
1.5 | 0.367 | 0.00572 | -0.029 | 64.168
2 | 0.425 | 0.00572 | -0.029 | 74.238
2.5 | 0.483 | 0.00593 | -0.029 | 81.375
3 | 0.54 | 0.00617 | -0.03 | 87.577
3.5 | 0.598 | 0.00636 | -0.03 | 93.995
4 | 0.655 | 0.00655 | -0.03 | 99.956
4.5 | 0.712 | 0.00675 | -0.03 | 105.384
5 | 0.767 | 0.00675 | -0.031 | 113.563
5.5 | 0.821 | 0.00702 | -0.031 | 117.049
6 | 0.872 | 0.00734 | -0.031 | 118.806
6.5 | 0.919 | 0.008 | -0.032 | 114.865
7 | 0.96 | 0.00834 | -0.032 | 115.153
7.5 | 0.996 | 0.00882 | -0.032 | 112.957
8 | 1.025 | 0.0093 | -0.033 | 110.162
8.5 | 1.046 | 0.00973 | -0.033 | 107.554
9 | 1.059 | 0.0103 | -0.033 | 102.789
9.5 | 1.064 | 0.01098 | -0.034 | 96.933
10 | 1.06 | 0.01161 | -0.034 | 91.294
10.5 | 1.048 | 0.01245 | -0.034 | 84.203
11 | 1.023 | 0.01146 | -0.034 | 89.269
11.5 | 0.982 | 0.01437 | -0.034 | 68.388
12 | 0.942 | 0.01606 | -0.034 | 58.623
12.5 | 0.901 | 0.0176 | -0.034 | 51.179
13 | 0.853 | 0.02042 | -0.034 | 41.749
13.5 | 0.803 | 0.0241 | -0.034 | 33.316
14 | 0.753 | 0.02864 | -0.033 | 26.306
14.5 | 0.705 | 0.03385 | -0.033 | 20.814

## 106. Re 10M Mach 0.00 (2)
BIGFOIL.COM POLAR EXPORT
MG08
MG08 |  |  |  | Cl Max: | 1.5941 | at alpha= | 15.5 | deg
XFOIL ncrit=9 |  |  |  | L/D Max: | 131.938 | at alpha= | 5 | deg
Re: | 10000000 |  |  | Cd Min: | 0.14751 | at alpha= | 20 | deg
Mach: | 0 |  |  | Cl=0 at alpha= | -1.5423 | deg
|  |  |  | @ Cl=0.1, Cd= | 0.0051868
|  |  |  | @ Cl=0.4, Cd= | 0.0045269
|  |  |  | @ Cl=0.6, Cd= | 0.0048377
alpha (deg) | Cl | Cd | Cm | Cl/Cd
-17.5 | -1.5429 | 0.03701 | -0.0368 | -41.6887
-17 | -1.5682 | 0.03136 | -0.035 | -50.0064
-16.5 | -1.5584 | 0.02711 | -0.033 | -57.4843
-16 | -1.5238 | 0.02526 | -0.0317 | -60.3246
-15.5 | -1.4899 | 0.02293 | -0.0304 | -64.976
-15 | -1.4498 | 0.02121 | -0.0293 | -68.3545
-14.5 | -1.4069 | 0.01971 | -0.0284 | -71.38
-14 | -1.3624 | 0.01829 | -0.0275 | -74.4888
-13.5 | -1.3175 | 0.01674 | -0.0266 | -78.7037
-13 | -1.2697 | 0.01559 | -0.0258 | -81.4432
-12.5 | -1.2214 | 0.01442 | -0.0251 | -84.7018
-12 | -1.1718 | 0.01339 | -0.0245 | -87.5131
-11.5 | -1.1212 | 0.01246 | -0.0239 | -89.9839
-11 | -1.0598 | 0.01158 | -0.0257 | -91.5199
-10.5 | -0.9641 | 0.01038 | -0.0353 | -92.8805
-10 | -0.9173 | 0.00983 | -0.0336 | -93.3164
-9.5 | -0.8686 | 0.00898 | -0.0322 | -96.7261
-9 | -0.8174 | 0.00845 | -0.0314 | -96.7337
-8.5 | -0.7647 | 0.00809 | -0.0307 | -94.5241
-7.5 | -0.6582 | 0.00738 | -0.0296 | -89.187
-7 | -0.6041 | 0.00707 | -0.0292 | -85.4455
-6.5 | -0.5493 | 0.00687 | -0.0289 | -79.9563
-5.5 | -0.4393 | 0.00649 | -0.0283 | -67.6888
-5 | -0.3848 | 0.00613 | -0.0278 | -62.7732
-4.5 | -0.3293 | 0.00597 | -0.0276 | -55.1591
-4 | -0.2734 | 0.00589 | -0.0275 | -46.4177
-3 | -0.1617 | 0.00563 | -0.0271 | -28.7211
-2.5 | -0.1062 | 0.00544 | -0.0269 | -19.5221
-2 | -0.0508 | 0.00536 | -0.0266 | -9.4776
-1.5 | 0.0047 | 0.0053 | -0.0264 | 0.88679
-1 | 0.0602 | 0.00531 | -0.0262 | 11.3371
-0.5 | 0.1151 | 0.00514 | -0.0259 | 22.393
0 | 0.1698 | 0.005 | -0.0256 | 33.96
0.5 | 0.2246 | 0.0049 | -0.0254 | 45.8367
1 | 0.2786 | 0.00465 | -0.0251 | 59.914
1.5 | 0.3329 | 0.00451 | -0.0248 | 73.8137
2 | 0.3885 | 0.00451 | -0.0247 | 86.1419
2.5 | 0.4428 | 0.00459 | -0.0245 | 96.4706
3 | 0.4962 | 0.00468 | -0.0241 | 106.0256
3.5 | 0.5487 | 0.00467 | -0.0235 | 117.4946
4 | 0.6007 | 0.00484 | -0.0227 | 124.1116
4.5 | 0.6592 | 0.00506 | -0.0235 | 130.2767
5 | 0.7283 | 0.00552 | -0.0268 | 131.9384
5.5 | 0.7856 | 0.0061 | -0.0274 | 128.7869
6 | 0.8357 | 0.00669 | -0.0264 | 124.9178
6.5 | 0.8878 | 0.00703 | -0.0257 | 126.2873
7 | 0.9395 | 0.00742 | -0.025 | 126.6173
7.5 | 0.9908 | 0.00785 | -0.0242 | 126.2166
8 | 1.0413 | 0.00839 | -0.0234 | 124.112
9 | 1.1431 | 0.00934 | -0.0221 | 122.3876
9.5 | 1.194 | 0.00979 | -0.0215 | 121.9612
10 | 1.2446 | 0.01026 | -0.021 | 121.306
10.5 | 1.2947 | 0.01076 | -0.0204 | 120.3253
11 | 1.3443 | 0.01128 | -0.0198 | 119.1755
11.5 | 1.3925 | 0.01192 | -0.019 | 116.8205
12 | 1.4341 | 0.01326 | -0.0173 | 108.1523
12.5 | 1.4754 | 0.01448 | -0.0156 | 101.8923
13 | 1.5152 | 0.01569 | -0.0138 | 96.5711
13.5 | 1.5477 | 0.01739 | -0.0112 | 88.9994
14 | 1.5698 | 0.01954 | -0.0073 | 80.3378
14.5 | 1.5761 | 0.0216 | -0.0009 | 72.9676
15 | 1.5854 | 0.02472 | 0.0015 | 64.1343
15.5 | 1.5941 | 0.029 | 0.0012 | 54.969
16 | 1.5833 | 0.03573 | 0 | 44.3129
16.5 | 1.5701 | 0.04321 | -0.0022 | 36.3365
17 | 1.5504 | 0.05196 | -0.0053 | 29.8383
17.5 | 1.507 | 0.06481 | -0.0106 | 23.2526
18 | 1.4676 | 0.07821 | -0.0166 | 18.7649
18.5 | 1.4127 | 0.09465 | -0.0239 | 14.9255
19 | 1.3687 | 0.109 | -0.0295 | 12.5569
19.5 | 1.2922 | 0.12851 | -0.0364 | 10.0552
20 | 1.2451 | 0.14751 | -0.0472 | 8.4408

## 107. Re 10M Mach 0.10 (1)
BIGFOIL.COM POLAR EXPORT
MG08
MG08 |  |  |  | Cl Max: | 1.059 | at alpha= | 9.5 | deg
JavaFoil+Calcfoil stall+Eppler ext transition |  |  |  | L/D Max: | 118.872 | at alpha= | 6 | deg
Re: | 10000000 |  |  | Cd Min: | 0.00547 | at alpha= | 1 | deg
Mach: | 0.1 |  |  | Cl=0 at alpha= | -1.6552 | deg
|  |  |  | @ Cl=0.1, Cd= | 0.0057245
|  |  |  | @ Cl=0.4, Cd= | 0.00573
|  |  |  | @ Cl=0.6, Cd= | 0.0063667
alpha (deg) | Cl | Cd | Cm | Cl/Cd
-14 | -0.363 | 0.08932 | -0.012 | -4.061
-13.5 | -0.386 | 0.08365 | -0.012 | -4.611
-13 | -0.407 | 0.08229 | -0.012 | -4.943
-12.5 | -0.429 | 0.07747 | -0.012 | -5.534
-12 | -0.449 | 0.07347 | -0.012 | -6.114
-11.5 | -0.468 | 0.0696 | -0.012 | -6.724
-11 | -0.484 | 0.06561 | -0.012 | -7.383
-10.5 | -0.497 | 0.06247 | -0.012 | -7.952
-10 | -0.508 | 0.05722 | -0.013 | -8.87
-9.5 | -0.515 | 0.05145 | -0.014 | -10.016
-9 | -0.627 | 0.00793 | -0.023 | -79.073
-8.5 | -0.619 | 0.00813 | -0.023 | -76.18
-8 | -0.604 | 0.0078 | -0.023 | -77.39
-7.5 | -0.581 | 0.00761 | -0.024 | -76.372
-7 | -0.549 | 0.00732 | -0.024 | -75.055
-6.5 | -0.51 | 0.00706 | -0.024 | -72.254
-6 | -0.467 | 0.00688 | -0.024 | -67.791
-5.5 | -0.42 | 0.0066 | -0.025 | -63.725
-5 | -0.371 | 0.00643 | -0.025 | -57.79
-4.5 | -0.32 | 0.0065 | -0.025 | -49.199
-4 | -0.266 | 0.00614 | -0.026 | -43.406
-3.5 | -0.211 | 0.00623 | -0.026 | -33.914
-3 | -0.155 | 0.00637 | -0.026 | -24.324
-2.5 | -0.098 | 0.00632 | -0.026 | -15.486
-2 | -0.04 | 0.00624 | -0.027 | -6.41
-1.5 | 0.018 | 0.00581 | -0.027 | 3.135
-1 | 0.077 | 0.00578 | -0.027 | 13.259
-0.5 | 0.135 | 0.00564 | -0.028 | 23.96
0 | 0.194 | 0.00562 | -0.028 | 34.454
0.5 | 0.252 | 0.00558 | -0.028 | 45.174
1 | 0.31 | 0.00547 | -0.028 | 56.7
1.5 | 0.369 | 0.00573 | -0.029 | 64.375
2 | 0.427 | 0.00573 | -0.029 | 74.57
2.5 | 0.485 | 0.00594 | -0.029 | 81.637
3 | 0.543 | 0.00618 | -0.03 | 87.807
3.5 | 0.601 | 0.00637 | -0.03 | 94.31
4 | 0.658 | 0.00656 | -0.03 | 100.244
4.5 | 0.715 | 0.00677 | -0.031 | 105.657
5 | 0.771 | 0.00677 | -0.031 | 113.793
5.5 | 0.825 | 0.00705 | -0.031 | 117.083
6 | 0.876 | 0.00737 | -0.032 | 118.872
6.5 | 0.923 | 0.00805 | -0.032 | 114.633
7 | 0.964 | 0.0084 | -0.032 | 114.779
7.5 | 0.999 | 0.0089 | -0.033 | 112.207
8 | 1.026 | 0.00939 | -0.033 | 109.346
8.5 | 1.046 | 0.00983 | -0.033 | 106.416
9 | 1.057 | 0.01042 | -0.033 | 101.435
9.5 | 1.059 | 0.01113 | -0.034 | 95.103
10 | 1.051 | 0.01181 | -0.034 | 89.002
10.5 | 1.035 | 0.01265 | -0.034 | 81.79
11 | 1.002 | 0.01172 | -0.034 | 85.474
11.5 | 0.956 | 0.01478 | -0.034 | 64.675
12 | 0.91 | 0.01667 | -0.034 | 54.582
12.5 | 0.863 | 0.01851 | -0.034 | 46.598
13 | 0.809 | 0.02167 | -0.034 | 37.354
13.5 | 0.754 | 0.02587 | -0.034 | 29.16
14 | 0.7 | 0.03121 | -0.033 | 22.421
14.5 | 0.647 | 0.0372 | -0.033 | 17.386

## 108. Re 10M Mach 0.10 (2)
BIGFOIL.COM POLAR EXPORT
MG08
MG08 |  |  |  | Cl Max: | 1.5636 | at alpha= | 15 | deg
XFOIL ncrit=9 |  |  |  | L/D Max: | 132.274 | at alpha= | 5 | deg
Re: | 10000000 |  |  | Cd Min: | 0.16611 | at alpha= | 20 | deg
Mach: | 0.1 |  |  | Cl=0 at alpha= | -1.5425 | deg
|  |  |  | @ Cl=0.1, Cd= | 0.0051958
|  |  |  | @ Cl=0.4, Cd= | 0.0045252
|  |  |  | @ Cl=0.6, Cd= | 0.004836
alpha (deg) | Cl | Cd | Cm | Cl/Cd
-16.5 | -1.4702 | 0.0379 | -0.0379 | -38.7916
-16 | -1.4736 | 0.0339 | -0.0371 | -43.469
-15.5 | -1.4714 | 0.02875 | -0.0352 | -51.1791
-15 | -1.4423 | 0.02581 | -0.0337 | -55.8814
-14.5 | -1.4058 | 0.02343 | -0.0324 | -60
-14 | -1.3655 | 0.02129 | -0.0311 | -64.1381
-13.5 | -1.3246 | 0.01897 | -0.0298 | -69.826
-13 | -1.278 | 0.01744 | -0.0288 | -73.2798
-12.5 | -1.2306 | 0.01588 | -0.0278 | -77.4937
-12 | -1.1814 | 0.01456 | -0.0268 | -81.1401
-11.5 | -1.1308 | 0.01341 | -0.026 | -84.3251
-10.5 | -0.9729 | 0.0109 | -0.0368 | -89.2569
-10 | -0.9245 | 0.01032 | -0.0351 | -89.5833
-9.5 | -0.8751 | 0.00945 | -0.0337 | -92.6032
-9 | -0.8243 | 0.00866 | -0.0325 | -95.1848
-8.5 | -0.7713 | 0.00821 | -0.0317 | -93.9464
-7.5 | -0.6633 | 0.00751 | -0.0303 | -88.3222
-7 | -0.6088 | 0.00713 | -0.0298 | -85.3857
-6.5 | -0.5535 | 0.0069 | -0.0294 | -80.2174
-6 | -0.498 | 0.00674 | -0.029 | -73.8872
-5 | -0.3875 | 0.00615 | -0.0281 | -63.0081
-4.5 | -0.3316 | 0.00598 | -0.0279 | -55.4515
-4 | -0.2752 | 0.0059 | -0.0277 | -46.6441
-3.5 | -0.2189 | 0.00581 | -0.0276 | -37.6764
-3 | -0.1627 | 0.00564 | -0.0273 | -28.8475
-2.5 | -0.1069 | 0.00545 | -0.0271 | -19.6147
-2 | -0.0511 | 0.00537 | -0.0268 | -9.5158
-1 | 0.0606 | 0.00531 | -0.0263 | 11.4124
-0.5 | 0.1158 | 0.00515 | -0.026 | 22.4854
0 | 0.1707 | 0.00501 | -0.0257 | 34.0719
0.5 | 0.226 | 0.0049 | -0.0255 | 46.1224
1 | 0.2802 | 0.00465 | -0.0252 | 60.2581
1.5 | 0.3349 | 0.00452 | -0.0249 | 74.0929
2 | 0.3908 | 0.00451 | -0.0248 | 86.6519
2.5 | 0.4454 | 0.0046 | -0.0246 | 96.8261
3 | 0.4991 | 0.00469 | -0.0241 | 106.4179
3.5 | 0.5519 | 0.00468 | -0.0235 | 117.9274
4 | 0.6043 | 0.00485 | -0.0228 | 124.5979
4.5 | 0.664 | 0.00508 | -0.0237 | 130.7087
5 | 0.7328 | 0.00554 | -0.0268 | 132.2744
5.5 | 0.7902 | 0.00616 | -0.0273 | 128.2792
6 | 0.8409 | 0.00672 | -0.0263 | 125.1339
6.5 | 0.8935 | 0.00707 | -0.0256 | 126.3791
7 | 0.9456 | 0.00746 | -0.0248 | 126.756
7.5 | 0.9973 | 0.00791 | -0.024 | 126.0809
8 | 1.048 | 0.0085 | -0.023 | 123.2941
8.5 | 1.0995 | 0.00897 | -0.0223 | 122.5753
9 | 1.1512 | 0.00941 | -0.0217 | 122.3379
9.5 | 1.2026 | 0.00987 | -0.021 | 121.844
10 | 1.2537 | 0.01036 | -0.0204 | 121.0135
10.5 | 1.3042 | 0.01089 | -0.0197 | 119.7612
11 | 1.354 | 0.01147 | -0.0189 | 118.0471
11.5 | 1.4007 | 0.01238 | -0.0176 | 113.1422
12 | 1.442 | 0.0138 | -0.0157 | 104.4928
12.5 | 1.4818 | 0.0152 | -0.0136 | 97.4868
13 | 1.5195 | 0.01659 | -0.0113 | 91.5913
13.5 | 1.547 | 0.0186 | -0.0079 | 83.172
14 | 1.5569 | 0.02108 | -0.0021 | 73.8567
14.5 | 1.5586 | 0.02402 | 0.0027 | 64.8876
15 | 1.5636 | 0.02893 | 0.0022 | 54.0477
15.5 | 1.5613 | 0.03474 | 0.0012 | 44.9424
16 | 1.5371 | 0.04371 | -0.0016 | 35.1659
16.5 | 1.5126 | 0.05332 | -0.0052 | 28.3683
17 | 1.4832 | 0.06428 | -0.0098 | 23.0741
17.5 | 1.4296 | 0.08014 | -0.0173 | 17.8388
18 | 1.3842 | 0.09511 | -0.0239 | 14.5537
18.5 | 1.3231 | 0.11255 | -0.0309 | 11.7557
19 | 1.2834 | 0.12518 | -0.0344 | 10.2524
19.5 | 1.2175 | 0.14791 | -0.047 | 8.2314
20 | 1.181 | 0.16611 | -0.058 | 7.1097

## 109. Re 10M Mach 0.25 (1)
BIGFOIL.COM POLAR EXPORT
MG08
MG08 |  |  |  | Cl Max: | 1.037 | at alpha= | 8.5 | deg
JavaFoil+Calcfoil stall+Eppler ext transition |  |  |  | L/D Max: | 118.048 | at alpha= | 6 | deg
Re: | 10000000 |  |  | Cd Min: | 0.00551 | at alpha= | 1 | deg
Mach: | 0.25 |  |  | Cl=0 at alpha= | -1.6583 | deg
|  |  |  | @ Cl=0.1, Cd= | 0.005761
|  |  |  | @ Cl=0.4, Cd= | 0.04889
|  |  |  | @ Cl=0.6, Cd= | 0.04889
alpha (deg) | Cl | Cd | Cm | Cl/Cd
-13 | -0.064 | 0.08086 | -0.013 | -0.796
-12.5 | -0.112 | 0.07679 | -0.013 | -1.459
-12 | -0.197 | 0.07352 | -0.013 | -2.685
-11.5 | -0.259 | 0.06922 | -0.013 | -3.735
-11 | -0.312 | 0.06581 | -0.013 | -4.734
-10.5 | -0.358 | 0.06305 | -0.013 | -5.673
-10 | -0.397 | 0.05944 | -0.013 | -6.684
-9.5 | -0.427 | 0.05779 | -0.012 | -7.396
-9 | -0.452 | 0.05193 | -0.014 | -8.709
-8.5 | -0.571 | 0.00794 | -0.024 | -71.932
-8 | -0.574 | 0.00891 | -0.024 | -64.396
-7.5 | -0.567 | 0.00782 | -0.024 | -72.487
-7 | -0.544 | 0.00749 | -0.025 | -72.542
-6.5 | -0.51 | 0.00722 | -0.025 | -70.626
-6 | -0.47 | 0.00704 | -0.025 | -66.802
-5.5 | -0.426 | 0.00688 | -0.025 | -61.901
-5 | -0.378 | 0.0065 | -0.026 | -58.146
-4.5 | -0.326 | 0.00636 | -0.026 | -51.321
-4 | -0.272 | 0.00641 | -0.026 | -42.525
-3.5 | -0.217 | 0.00628 | -0.027 | -34.494
-3 | -0.159 | 0.00643 | -0.027 | -24.718
-2.5 | -0.1 | 0.00636 | -0.027 | -15.792
-2 | -0.041 | 0.00627 | -0.027 | -6.552
-1.5 | 0.019 | 0.00598 | -0.028 | 3.127
-1 | 0.079 | 0.00581 | -0.028 | 13.554
-0.5 | 0.139 | 0.00567 | -0.028 | 24.477
0 | 0.199 | 0.00565 | -0.029 | 35.238
0.5 | 0.259 | 0.00562 | -0.029 | 46.088
1 | 0.319 | 0.00551 | -0.029 | 57.835
1.5 | 0.379 | 0.00578 | -0.03 | 65.596
2 | 0.439 | 0.00579 | -0.03 | 75.778
2.5 | 0.498 | 0.00601 | -0.03 | 82.899
3 | 0.558 | 0.00626 | -0.031 | 89.035
3.5 | 0.617 | 0.00647 | -0.031 | 95.434
4 | 0.676 | 0.00667 | -0.031 | 101.344
4.5 | 0.734 | 0.0069 | -0.031 | 106.37
5 | 0.791 | 0.00694 | -0.032 | 114.108
5.5 | 0.847 | 0.00724 | -0.032 | 116.911
6 | 0.898 | 0.00761 | -0.032 | 118.048
6.5 | 0.943 | 0.00832 | -0.033 | 113.366
7 | 0.982 | 0.0089 | -0.033 | 110.252
7.5 | 1.011 | 0.00932 | -0.033 | 108.443
8 | 1.03 | 0.00983 | -0.034 | 104.799
8.5 | 1.037 | 0.01043 | -0.034 | 99.392
9 | 1.03 | 0.01129 | -0.034 | 91.16
9.5 | 1.007 | 0.01219 | -0.035 | 82.629
10 | 0.968 | 0.01305 | -0.035 | 74.198
10.5 | 0.901 | 0.01363 | -0.035 | 66.095
11 | 0.824 | 0.01516 | -0.035 | 54.326
11.5 | 0.735 | 0.01786 | -0.034 | 41.15
12 | 0.637 | 0.02152 | -0.034 | 29.612
12.5 | 0.531 | 0.02838 | -0.033 | 18.7
13 | 0.425 | 0.03453 | -0.033 | 12.302
13.5 | 0.308 | 0.04889 | -0.031 | 6.293

## 110. Re 10M Mach 0.25 (2)
BIGFOIL.COM POLAR EXPORT
MG08
MG08 |  |  |  | Cl Max: | 1.4372 | at alpha= | 12 | deg
XFOIL ncrit=9 |  |  |  | L/D Max: | 133 | at alpha= | 5 | deg
Re: | 10000000 |  |  | Cd Min: | 0.18935 | at alpha= | -14.5 | deg
Mach: | 0.25 |  |  | Cl=0 at alpha= | -1.5425 | deg
|  |  |  | @ Cl=0.1, Cd= | 0.0052104
|  |  |  | @ Cl=0.4, Cd= | 0.0045394
|  |  |  | @ Cl=0.6, Cd= | 0.0048293
alpha (deg) | Cl | Cd | Cm | Cl/Cd
-14.5 | -0.6813 | 0.18935 | 0.0592 | -3.5981
-14 | -0.6878 | 0.17165 | 0.0531 | -4.007
-13.5 | -0.6796 | 0.16241 | 0.0492 | -4.1845
-13 | -0.6663 | 0.15519 | 0.0459 | -4.2934
-12.5 | -0.6579 | 0.14662 | 0.0423 | -4.4871
-11.5 | -0.6927 | 0.11606 | 0.0289 | -5.9685
-11 | -0.6912 | 0.10327 | 0.0196 | -6.6931
-10.5 | -0.819 | 0.07183 | 0.001 | -11.4019
-10 | -0.8269 | 0.03351 | -0.0503 | -24.6762
-9.5 | -0.8999 | 0.01435 | -0.0434 | -62.7108
-9 | -0.8589 | 0.01103 | -0.0401 | -77.8694
-8.5 | -0.8065 | 0.00957 | -0.0378 | -84.2738
-8 | -0.7509 | 0.00866 | -0.036 | -86.709
-7.5 | -0.6935 | 0.00807 | -0.0346 | -85.9356
-6.5 | -0.5776 | 0.00717 | -0.0324 | -80.5579
-6 | -0.519 | 0.00691 | -0.0316 | -75.1085
-5.5 | -0.4602 | 0.00672 | -0.0309 | -68.4821
-5 | -0.4023 | 0.00637 | -0.0302 | -63.1554
-4.5 | -0.3442 | 0.00607 | -0.0295 | -56.7051
-4 | -0.2855 | 0.00594 | -0.0291 | -48.064
-3.5 | -0.2268 | 0.00584 | -0.0288 | -38.8356
-3 | -0.1681 | 0.00577 | -0.0285 | -29.1334
-2.5 | -0.1105 | 0.00548 | -0.0281 | -20.1642
-2 | -0.0528 | 0.00538 | -0.0277 | -9.8141
-1.5 | 0.0049 | 0.00531 | -0.0273 | 0.92279
-0.5 | 0.1195 | 0.00519 | -0.0267 | 23.025
0 | 0.1762 | 0.00505 | -0.0264 | 34.8911
0.5 | 0.2332 | 0.00493 | -0.0261 | 47.3022
1 | 0.2893 | 0.00466 | -0.0258 | 62.0815
1.5 | 0.3457 | 0.00453 | -0.0255 | 76.3135
2 | 0.4035 | 0.00454 | -0.0254 | 88.8767
2.5 | 0.4598 | 0.00463 | -0.0251 | 99.3089
3 | 0.5153 | 0.00472 | -0.0246 | 109.1737
3.5 | 0.5698 | 0.00474 | -0.0238 | 120.211
4 | 0.6239 | 0.0049 | -0.0229 | 127.3265
4.5 | 0.6899 | 0.00519 | -0.0247 | 132.9287
5 | 0.7581 | 0.0057 | -0.027 | 133
5.5 | 0.8157 | 0.00647 | -0.0269 | 126.0742
6 | 0.8701 | 0.00688 | -0.0259 | 126.468
6.5 | 0.9249 | 0.00727 | -0.0249 | 127.2215
7 | 0.9794 | 0.00772 | -0.0238 | 126.8653
7.5 | 1.0331 | 0.00829 | -0.0225 | 124.62
8 | 1.0863 | 0.00894 | -0.0211 | 121.5101
8.5 | 1.1413 | 0.00938 | -0.0201 | 121.6738
9 | 1.1957 | 0.00992 | -0.0189 | 120.5343
9.5 | 1.2494 | 0.01055 | -0.0175 | 118.4265
10 | 1.3015 | 0.01138 | -0.0159 | 114.3673
10.5 | 1.3502 | 0.01255 | -0.0138 | 107.5857
11 | 1.3931 | 0.01422 | -0.0109 | 97.9677
11.5 | 1.425 | 0.01668 | -0.0067 | 85.4317
12 | 1.4372 | 0.02015 | -0.0007 | 71.3251
12.5 | 1.4219 | 0.02498 | 0.0057 | 56.9215
13 | 1.4051 | 0.03248 | 0.0046 | 43.2605
13.5 | 1.3692 | 0.04327 | 0.0006 | 31.6432
14 | 1.3354 | 0.0549 | -0.0049 | 24.3242
14.5 | 1.3016 | 0.06745 | -0.0113 | 19.2973
15 | 1.2659 | 0.08125 | -0.0183 | 15.5803
15.5 | 1.2335 | 0.0949 | -0.0247 | 12.9979
16 | 1.1925 | 0.11001 | -0.0313 | 10.8399
16.5 | 1.1645 | 0.12221 | -0.0355 | 9.5287
17 | 1.1305 | 0.13494 | -0.0395 | 8.3778

## 111. Re 10M Mach 0.50 (1)
BIGFOIL.COM POLAR EXPORT
MG08
MG08 |  |  |  | Cl Max: | 1.178 | at alpha= | 20 | deg
JavaFoil+Calcfoil stall+Eppler ext transition |  |  |  | L/D Max: | 114.001 | at alpha= | 5 | deg
Re: | 10000000 |  |  | Cd Min: | 0.00567 | at alpha= | 1 | deg
Mach: | 0.5 |  |  | Cl=0 at alpha= | -1.6567 | deg
|  |  |  | @ Cl=0.1, Cd= | 0.0059382
|  |  |  | @ Cl=0.4, Cd= | 0.0058998
|  |  |  | @ Cl=0.6, Cd= | 0.0065455
alpha (deg) | Cl | Cd | Cm | Cl/Cd
-20 | -0.979 | 0.14366 | -0.014 | -6.813
-19.5 | -0.951 | 0.14009 | -0.014 | -6.787
-19 | -0.923 | 0.1373 | -0.013 | -6.724
-18.5 | -0.896 | 0.13399 | -0.013 | -6.684
-18 | -0.867 | 0.13047 | -0.013 | -6.647
-17.5 | -0.841 | 0.12634 | -0.013 | -6.661
-17 | -0.816 | 0.1213 | -0.013 | -6.725
-16.5 | -0.791 | 0.12356 | -0.013 | -6.399
-16 | -0.766 | 0.11521 | -0.014 | -6.646
-15.5 | -0.739 | 0.10838 | -0.013 | -6.82
-15 | -0.713 | 0.1051 | -0.013 | -6.781
-14.5 | -0.685 | 0.10076 | -0.013 | -6.802
-14 | -0.657 | 0.09849 | -0.013 | -6.675
-13.5 | -0.631 | 0.09514 | -0.013 | -6.632
-13 | -0.605 | 0.08922 | -0.013 | -6.779
-12.5 | -0.579 | 0.09207 | -0.013 | -6.287
-12 | -0.553 | 0.08406 | -0.013 | -6.579
-11.5 | -0.526 | 0.0791 | -0.013 | -6.653
-11 | -0.5 | 0.07459 | -0.013 | -6.702
-10.5 | -0.474 | 0.06819 | -0.014 | -6.947
-10 | -0.448 | 0.06301 | -0.014 | -7.105
-9.5 | -0.422 | 0.05772 | -0.015 | -7.315
-9 | -0.392 | 0.06525 | -0.012 | -6.012
-8.5 | -0.366 | 0.05717 | -0.013 | -6.408
-8 | -0.341 | 0.05146 | -0.014 | -6.625
-7.5 | -0.317 | 0.04477 | -0.016 | -7.083
-7 | -0.355 | 0.00802 | -0.027 | -44.271
-6.5 | -0.322 | 0.00808 | -0.028 | -39.863
-6 | -0.289 | 0.0077 | -0.028 | -37.555
-5.5 | -0.256 | 0.00714 | -0.028 | -35.874
-5 | -0.369 | 0.00702 | -0.029 | -52.587
-4.5 | -0.341 | 0.00676 | -0.029 | -50.501
-4 | -0.294 | 0.0065 | -0.029 | -45.216
-3.5 | -0.237 | 0.00676 | -0.03 | -35.13
-3 | -0.176 | 0.00665 | -0.03 | -26.447
-2.5 | -0.112 | 0.00655 | -0.03 | -17.051
-2 | -0.046 | 0.00643 | -0.031 | -7.126
-1.5 | 0.021 | 0.00612 | -0.031 | 3.41
-1 | 0.088 | 0.00594 | -0.031 | 14.826
-0.5 | 0.155 | 0.00593 | -0.032 | 26.18
0 | 0.222 | 0.00579 | -0.032 | 38.404
0.5 | 0.289 | 0.00576 | -0.032 | 50.207
1 | 0.356 | 0.00567 | -0.033 | 62.853
1.5 | 0.423 | 0.00602 | -0.033 | 70.3
2 | 0.49 | 0.00608 | -0.033 | 80.663
2.5 | 0.557 | 0.00635 | -0.034 | 87.627
3 | 0.623 | 0.00665 | -0.034 | 93.676
3.5 | 0.689 | 0.0069 | -0.034 | 99.756
4 | 0.754 | 0.00746 | -0.035 | 101.032
4.5 | 0.818 | 0.00756 | -0.035 | 108.198
5 | 0.88 | 0.00772 | -0.036 | 114.001
5.5 | 0.938 | 0.00834 | -0.036 | 112.429
6 | 0.985 | 0.00924 | -0.036 | 106.629
6.5 | 1.009 | 0.0102 | -0.037 | 98.96
7 | 0.985 | 0.0112 | -0.037 | 87.988
7.5 | 0.609 | 0.01242 | -0.037 | 49.026
8 | 0.632 | 0.01347 | -0.037 | 46.917
8.5 | 0.641 | 0.01804 | -0.036 | 35.551
9 | 0.68 | 0.01691 | -0.037 | 40.234
9.5 | 0.685 | 0.02462 | -0.035 | 27.838
10 | 0.626 | 0.07042 | -0.022 | 8.889
10.5 | 0.727 | 0.0329 | -0.035 | 22.096
11 | 0.686 | 0.07128 | -0.025 | 9.626
11.5 | 0.715 | 0.07522 | -0.026 | 9.506
12 | 0.729 | 0.08321 | -0.021 | 8.758
12.5 | 0.763 | 0.08317 | -0.025 | 9.169
13 | 0.799 | 0.08304 | -0.028 | 9.616
13.5 | 0.826 | 0.08777 | -0.028 | 9.413
14 | 0.847 | 0.0984 | -0.027 | 8.611
14.5 | 0.867 | 0.10107 | -0.026 | 8.577
15 | 0.901 | 0.10068 | -0.028 | 8.951
15.5 | 0.934 | 0.10136 | -0.03 | 9.218
16 | 0.964 | 0.10408 | -0.03 | 9.266
16.5 | 0.986 | 0.11446 | -0.03 | 8.614
17 | 0.999 | 0.12005 | -0.028 | 8.325
17.5 | 1.033 | 0.11975 | -0.03 | 8.626
18 | 1.068 | 0.11804 | -0.032 | 9.052
18.5 | 1.103 | 0.11705 | -0.033 | 9.42
19 | 1.137 | 0.11509 | -0.034 | 9.883
19.5 | 1.161 | 0.12291 | -0.034 | 9.443
20 | 1.178 | 0.13731 | -0.033 | 8.578

## 112. Re 10M Mach 0.50 (2)
BIGFOIL.COM POLAR EXPORT
MG08
MG08 |  |  |  | Cl Max: | 1.2056 | at alpha= | 8 | deg
XFOIL ncrit=9 |  |  |  | L/D Max: | 141.809 | at alpha= | 4.5 | deg
Re: | 10000000 |  |  | Cd Min: | 0.24469 | at alpha= | -17 | deg
Mach: | 0.5 |  |  | Cl=0 at alpha= | -1.5417 | deg
|  |  |  | @ Cl=0.1, Cd= | 0.0053917
|  |  |  | @ Cl=0.4, Cd= | 0.0046064
|  |  |  | @ Cl=0.6, Cd= | 0.0049227
alpha (deg) | Cl | Cd | Cm | Cl/Cd
-17 | -0.8204 | 0.24469 | 0.0907 | -3.3528
-16.5 | -0.7965 | 0.23733 | 0.0861 | -3.3561
-16 | -0.7746 | 0.22849 | 0.0813 | -3.3901
-15.5 | -0.7527 | 0.21993 | 0.0767 | -3.4225
-15 | -0.7316 | 0.21142 | 0.0722 | -3.4604
-14.5 | -0.7112 | 0.20258 | 0.0677 | -3.5107
-14 | -0.6929 | 0.19336 | 0.0631 | -3.5835
-13.5 | -0.6738 | 0.18472 | 0.0589 | -3.6477
-13 | -0.6567 | 0.17575 | 0.0547 | -3.7366
-12.5 | -0.6403 | 0.16665 | 0.0506 | -3.8422
-12 | -0.6125 | 0.15466 | 0.0412 | -3.9603
-11.5 | -0.6047 | 0.14533 | 0.0384 | -4.1609
-11 | -0.5433 | 0.12931 | 0.0165 | -4.2015
-10.5 | -0.51 | 0.11683 | 0.0032 | -4.3653
-10 | -0.4879 | 0.10825 | -0.0036 | -4.5072
-9.5 | -0.4821 | 0.09851 | -0.0089 | -4.8939
-9 | -0.474 | 0.08976 | -0.014 | -5.2807
-8.5 | -0.4695 | 0.08087 | -0.0193 | -5.8056
-8 | -0.4731 | 0.07113 | -0.0255 | -6.6512
-7.5 | -0.4723 | 0.06303 | -0.0309 | -7.4933
-7 | -0.4893 | 0.05434 | -0.0378 | -9.0044
-6.5 | -0.496 | 0.04224 | -0.0469 | -11.7424
-5.5 | -0.4799 | 0.02054 | -0.0479 | -23.3642
-5 | -0.4499 | 0.01215 | -0.0437 | -37.0288
-4.5 | -0.399 | 0.00771 | -0.0393 | -51.751
-4 | -0.3321 | 0.0067 | -0.0368 | -49.5672
-3.5 | -0.2635 | 0.00621 | -0.035 | -42.4316
-3 | -0.1948 | 0.00598 | -0.0338 | -32.5753
-2.5 | -0.1271 | 0.00575 | -0.0328 | -22.1043
-2 | -0.0605 | 0.00549 | -0.0318 | -11.02
-1.5 | 0.0055 | 0.00541 | -0.031 | 1.0166
-1 | 0.0717 | 0.00537 | -0.0305 | 13.352
-0.5 | 0.1369 | 0.00542 | -0.0299 | 25.2583
0 | 0.2012 | 0.00517 | -0.0294 | 38.9168
1 | 0.3302 | 0.00473 | -0.0285 | 69.8097
1.5 | 0.3947 | 0.0046 | -0.0281 | 85.8043
2 | 0.4604 | 0.00468 | -0.0277 | 98.3761
2.5 | 0.5247 | 0.00482 | -0.027 | 108.8589
3 | 0.5886 | 0.00491 | -0.0262 | 119.8778
3.5 | 0.6513 | 0.00498 | -0.0249 | 130.7831
4 | 0.7119 | 0.00514 | -0.0229 | 138.5019
4.5 | 0.7998 | 0.00564 | -0.0265 | 141.8085
5.5 | 0.9383 | 0.00717 | -0.0248 | 130.8647
6 | 1.0041 | 0.0077 | -0.0223 | 130.4026
6.5 | 1.0692 | 0.00842 | -0.0193 | 126.9834
7 | 1.1309 | 0.00959 | -0.0153 | 117.9249
7.5 | 1.1807 | 0.0119 | -0.0092 | 99.2185
8 | 1.2056 | 0.01596 | -0.0009 | 75.5388
8.5 | 1.1986 | 0.02136 | 0.008 | 56.1142
9 | 1.1757 | 0.02945 | 0.0079 | 39.9219
9.5 | 1.145 | 0.04001 | 0.003 | 28.6178
10 | 1.115 | 0.05145 | -0.0036 | 21.6715
10.5 | 1.0801 | 0.06459 | -0.0116 | 16.7224
11 | 1.047 | 0.0781 | -0.0193 | 13.4059
11.5 | 1.0133 | 0.09207 | -0.0263 | 11.0058
12 | 0.9848 | 0.10511 | -0.0319 | 9.3692
12.5 | 0.9577 | 0.11794 | -0.0369 | 8.1202
13 | 0.9363 | 0.12972 | -0.041 | 7.2179

## 113. Re 12M Mach 0.00 (1)
BIGFOIL.COM POLAR EXPORT
MG08
MG08 |  |  |  | Cl Max: | 1.064 | at alpha= | 9.5 | deg
JavaFoil+Calcfoil stall+Eppler ext transition |  |  |  | L/D Max: | 118.351 | at alpha= | 6 | deg
Re: | 12000000 |  |  | Cd Min: | 0.00522 | at alpha= | 0 | deg
Mach: | 0 |  |  | Cl=0 at alpha= | -1.6552 | deg
|  |  |  | @ Cl=0.1, Cd= | 0.0057017
|  |  |  | @ Cl=0.4, Cd= | 0.0058153
|  |  |  | @ Cl=0.6, Cd= | 0.0062688
alpha (deg) | Cl | Cd | Cm | Cl/Cd
-14 | -0.401 | 0.08922 | -0.012 | -4.493
-13.5 | -0.421 | 0.08353 | -0.012 | -5.044
-13 | -0.441 | 0.07926 | -0.012 | -5.56
-12.5 | -0.459 | 0.07614 | -0.012 | -6.025
-12 | -0.476 | 0.07202 | -0.012 | -6.61
-11.5 | -0.491 | 0.06818 | -0.012 | -7.208
-11 | -0.504 | 0.06417 | -0.013 | -7.86
-10.5 | -0.513 | 0.06109 | -0.013 | -8.405
-10 | -0.523 | 0.0546 | -0.014 | -9.579
-9.5 | -0.535 | 0.04435 | -0.016 | -12.059
-9 | -0.636 | 0.00807 | -0.023 | -78.835
-8.5 | -0.625 | 0.00773 | -0.023 | -80.801
-8 | -0.607 | 0.00749 | -0.023 | -81.06
-7.5 | -0.583 | 0.00722 | -0.024 | -80.661
-7 | -0.549 | 0.00696 | -0.024 | -78.955
-6.5 | -0.509 | 0.00693 | -0.024 | -73.491
-6 | -0.466 | 0.00676 | -0.024 | -68.92
-5.5 | -0.419 | 0.00643 | -0.025 | -65.241
-5 | -0.37 | 0.0063 | -0.025 | -58.766
-4.5 | -0.319 | 0.00636 | -0.025 | -50.077
-4 | -0.265 | 0.00619 | -0.025 | -42.826
-3.5 | -0.21 | 0.00633 | -0.026 | -33.211
-3 | -0.154 | 0.00625 | -0.026 | -24.669
-2.5 | -0.097 | 0.00617 | -0.026 | -15.771
-2 | -0.04 | 0.00611 | -0.027 | -6.522
-1.5 | 0.018 | 0.00584 | -0.027 | 3.101
-1 | 0.076 | 0.00571 | -0.027 | 13.363
-0.5 | 0.134 | 0.00569 | -0.027 | 23.649
0 | 0.193 | 0.00522 | -0.028 | 36.88
0.5 | 0.251 | 0.00554 | -0.028 | 45.266
1 | 0.309 | 0.00554 | -0.028 | 55.737
1.5 | 0.367 | 0.00573 | -0.029 | 63.996
2 | 0.425 | 0.00588 | -0.029 | 72.298
2.5 | 0.483 | 0.00589 | -0.029 | 81.875
3 | 0.54 | 0.00608 | -0.03 | 88.896
3.5 | 0.598 | 0.00626 | -0.03 | 95.482
4 | 0.655 | 0.00651 | -0.03 | 100.561
4.5 | 0.712 | 0.00687 | -0.03 | 103.536
5 | 0.767 | 0.0071 | -0.031 | 107.965
5.5 | 0.821 | 0.00718 | -0.031 | 114.383
6 | 0.872 | 0.00737 | -0.031 | 118.351
6.5 | 0.919 | 0.00794 | -0.032 | 115.648
7 | 0.96 | 0.0082 | -0.032 | 117.037
7.5 | 0.996 | 0.00874 | -0.032 | 113.867
8 | 1.025 | 0.00913 | -0.033 | 112.248
8.5 | 1.046 | 0.00945 | -0.033 | 110.664
9 | 1.059 | 0.00999 | -0.033 | 106.028
9.5 | 1.064 | 0.01063 | -0.034 | 100.058
10 | 1.06 | 0.01124 | -0.034 | 94.371
10.5 | 1.048 | 0.01201 | -0.034 | 87.313
11 | 1.029 | 0.01284 | -0.035 | 80.151
11.5 | 0.988 | 0.01361 | -0.034 | 72.557
12 | 0.945 | 0.01533 | -0.034 | 61.617
12.5 | 0.904 | 0.01672 | -0.034 | 54.053
13 | 0.856 | 0.01932 | -0.034 | 44.294
13.5 | 0.807 | 0.0224 | -0.034 | 36.042
14 | 0.757 | 0.02664 | -0.034 | 28.428
14.5 | 0.709 | 0.03126 | -0.033 | 22.681

## 114. Re 12M Mach 0.00 (2)
BIGFOIL.COM POLAR EXPORT
MG08
MG08 |  |  |  | Cl Max: | 1.5633 | at alpha= | 15 | deg
XFOIL ncrit=9 |  |  |  | L/D Max: | 133.266 | at alpha= | 5 | deg
Re: | 12000000 |  |  | Cd Min: | 0.15771 | at alpha= | 20 | deg
Mach: | 0 |  |  | Cl=0 at alpha= | -1.537 | deg
|  |  |  | @ Cl=0.1, Cd= | 0.0051233
|  |  |  | @ Cl=0.4, Cd= | 0.0045503
|  |  |  | @ Cl=0.6, Cd= | 0.0049834
alpha (deg) | Cl | Cd | Cm | Cl/Cd
-18.5 | -1.5766 | 0.04695 | -0.0276 | -33.5804
-18 | -1.6298 | 0.03307 | -0.0387 | -49.2833
-17.5 | -1.634 | 0.02961 | -0.0351 | -55.1841
-17 | -1.6124 | 0.02684 | -0.0332 | -60.0745
-16.5 | -1.5851 | 0.02413 | -0.0315 | -65.69
-16 | -1.5474 | 0.0224 | -0.0302 | -69.0804
-15.5 | -1.5085 | 0.02057 | -0.029 | -73.335
-15 | -1.4658 | 0.01908 | -0.028 | -76.8239
-14.5 | -1.421 | 0.01774 | -0.0271 | -80.1015
-14 | -1.3747 | 0.01651 | -0.0263 | -83.2647
-13.5 | -1.3278 | 0.01525 | -0.0255 | -87.0689
-13 | -1.2789 | 0.01423 | -0.0248 | -89.8735
-12.5 | -1.2293 | 0.01324 | -0.0242 | -92.8474
-12 | -1.1788 | 0.01234 | -0.0236 | -95.5267
-11 | -1.0344 | 0.01055 | -0.0319 | -98.0474
-10 | -0.9209 | 0.00949 | -0.033 | -97.039
-9 | -0.8194 | 0.0082 | -0.0311 | -99.9268
-8.5 | -0.7667 | 0.00783 | -0.0304 | -97.9183
-8 | -0.7132 | 0.00752 | -0.0299 | -94.8404
-7.5 | -0.6593 | 0.00718 | -0.0294 | -91.8245
-7 | -0.6052 | 0.00684 | -0.029 | -88.4795
-6.5 | -0.5506 | 0.00662 | -0.0287 | -83.1722
-6 | -0.4955 | 0.00645 | -0.0284 | -76.8217
-5.5 | -0.4402 | 0.00627 | -0.0281 | -70.2073
-5 | -0.3854 | 0.00597 | -0.0277 | -64.5561
-4.5 | -0.3299 | 0.00578 | -0.0275 | -57.0761
-4 | -0.274 | 0.00569 | -0.0274 | -48.1547
-3 | -0.1618 | 0.00553 | -0.0272 | -29.2586
-2.5 | -0.1067 | 0.00535 | -0.0268 | -19.9439
-2 | -0.0513 | 0.00527 | -0.0266 | -9.7343
-1.5 | 0.0041 | 0.00521 | -0.0263 | 0.78695
-0.5 | 0.1147 | 0.00511 | -0.0258 | 22.4462
0 | 0.1695 | 0.00498 | -0.0256 | 34.0361
0.5 | 0.2247 | 0.00488 | -0.0254 | 46.0451
1 | 0.2792 | 0.00467 | -0.0252 | 59.7859
1.5 | 0.3333 | 0.00447 | -0.0249 | 74.5638
2 | 0.389 | 0.00452 | -0.0248 | 86.0619
2.5 | 0.4434 | 0.00467 | -0.0246 | 94.9465
3 | 0.4975 | 0.00479 | -0.0243 | 103.8622
4 | 0.6035 | 0.00499 | -0.0233 | 120.9419
4.5 | 0.6549 | 0.00516 | -0.0225 | 126.9186
5 | 0.7223 | 0.00542 | -0.0254 | 133.2657
5.5 | 0.7824 | 0.00597 | -0.0266 | 131.0553
6 | 0.8374 | 0.00649 | -0.0266 | 129.0293
6.5 | 0.8895 | 0.00683 | -0.026 | 130.2343
7 | 0.9414 | 0.00721 | -0.0253 | 130.5687
7.5 | 0.9926 | 0.00766 | -0.0245 | 129.5822
8 | 1.0435 | 0.00812 | -0.0238 | 128.5099
8.5 | 1.095 | 0.0085 | -0.0232 | 128.8235
9 | 1.1461 | 0.00891 | -0.0226 | 128.6308
9.5 | 1.1971 | 0.00935 | -0.022 | 128.0321
10 | 1.2478 | 0.00981 | -0.0215 | 127.1967
10.5 | 1.298 | 0.0103 | -0.0209 | 126.0194
11 | 1.3477 | 0.01082 | -0.0203 | 124.5564
11.5 | 1.3926 | 0.01189 | -0.0189 | 117.1236
12 | 1.4336 | 0.0133 | -0.0171 | 107.7895
12.5 | 1.4735 | 0.01468 | -0.0152 | 100.3747
13 | 1.5084 | 0.01633 | -0.0128 | 92.3699
13.5 | 1.5341 | 0.0185 | -0.0093 | 82.9243
14 | 1.5494 | 0.02091 | -0.0047 | 74.0985
14.5 | 1.5532 | 0.02327 | 0.0009 | 66.7469
15 | 1.5633 | 0.02758 | 0.0005 | 56.6824
15.5 | 1.5609 | 0.03308 | -0.0001 | 47.1856
16 | 1.5432 | 0.04101 | -0.0022 | 37.6298
16.5 | 1.5211 | 0.05011 | -0.0055 | 30.3552
17 | 1.4974 | 0.05996 | -0.0094 | 24.9733
17.5 | 1.4576 | 0.07331 | -0.0155 | 19.8827
18 | 1.4115 | 0.08848 | -0.0225 | 15.9528
18.5 | 1.3628 | 0.10427 | -0.0293 | 13.0699
19 | 1.3015 | 0.12165 | -0.0358 | 10.6987
19.5 | 1.243 | 0.13905 | -0.0423 | 8.9392
20 | 1.2025 | 0.15771 | -0.0533 | 7.6248

## 115. Re 12M Mach 0.10 (1)
BIGFOIL.COM POLAR EXPORT
MG08
MG08 |  |  |  | Cl Max: | 1.059 | at alpha= | 9.5 | deg
JavaFoil+Calcfoil stall+Eppler ext transition |  |  |  | L/D Max: | 118.438 | at alpha= | 6 | deg
Re: | 12000000 |  |  | Cd Min: | 0.00522 | at alpha= | 0 | deg
Mach: | 0.1 |  |  | Cl=0 at alpha= | -1.6552 | deg
|  |  |  | @ Cl=0.1, Cd= | 0.005696
|  |  |  | @ Cl=0.4, Cd= | 0.0058195
|  |  |  | @ Cl=0.6, Cd= | 0.0062671
alpha (deg) | Cl | Cd | Cm | Cl/Cd
-14 | -0.362 | 0.08927 | -0.012 | -4.061
-13.5 | -0.385 | 0.08501 | -0.012 | -4.529
-13 | -0.407 | 0.08088 | -0.012 | -5.037
-12.5 | -0.429 | 0.07605 | -0.012 | -5.646
-12 | -0.45 | 0.07249 | -0.012 | -6.205
-11.5 | -0.469 | 0.06848 | -0.012 | -6.844
-11 | -0.485 | 0.06448 | -0.013 | -7.527
-10.5 | -0.498 | 0.06065 | -0.013 | -8.219
-10 | -0.508 | 0.05692 | -0.013 | -8.923
-9.5 | -0.52 | 0.04834 | -0.015 | -10.748
-9 | -0.628 | 0.00758 | -0.023 | -82.835
-8.5 | -0.619 | 0.00779 | -0.023 | -79.52
-8 | -0.604 | 0.0075 | -0.023 | -80.544
-7.5 | -0.581 | 0.00726 | -0.024 | -80.03
-7 | -0.549 | 0.00698 | -0.024 | -78.707
-6.5 | -0.51 | 0.00694 | -0.024 | -73.422
-6 | -0.467 | 0.00677 | -0.024 | -68.972
-5.5 | -0.42 | 0.00647 | -0.025 | -64.943
-5 | -0.371 | 0.0063 | -0.025 | -58.918
-4.5 | -0.32 | 0.00637 | -0.025 | -50.223
-4 | -0.266 | 0.0062 | -0.026 | -42.924
-3.5 | -0.211 | 0.00634 | -0.026 | -33.346
-3 | -0.155 | 0.00626 | -0.026 | -24.745
-2.5 | -0.098 | 0.00618 | -0.026 | -15.823
-2 | -0.04 | 0.00611 | -0.027 | -6.552
-1.5 | 0.018 | 0.00586 | -0.027 | 3.109
-1 | 0.077 | 0.0057 | -0.027 | 13.44
-0.5 | 0.135 | 0.00569 | -0.028 | 23.748
0 | 0.194 | 0.00522 | -0.028 | 37.058
0.5 | 0.252 | 0.00554 | -0.028 | 45.503
1 | 0.31 | 0.00555 | -0.028 | 55.969
1.5 | 0.369 | 0.00575 | -0.029 | 64.092
2 | 0.427 | 0.00588 | -0.029 | 72.573
2.5 | 0.485 | 0.0059 | -0.029 | 82.133
3 | 0.543 | 0.0061 | -0.03 | 89.043
3.5 | 0.601 | 0.00627 | -0.03 | 95.802
4 | 0.658 | 0.00668 | -0.03 | 98.528
4.5 | 0.715 | 0.0069 | -0.031 | 103.619
5 | 0.771 | 0.00713 | -0.031 | 108.083
5.5 | 0.825 | 0.00722 | -0.031 | 114.287
6 | 0.876 | 0.0074 | -0.032 | 118.438
6.5 | 0.923 | 0.00799 | -0.032 | 115.477
7 | 0.964 | 0.00825 | -0.032 | 116.793
7.5 | 0.999 | 0.00882 | -0.033 | 113.167
8 | 1.026 | 0.00913 | -0.033 | 112.463
8.5 | 1.046 | 0.00955 | -0.033 | 109.512
9 | 1.057 | 0.0101 | -0.033 | 104.625
9.5 | 1.059 | 0.01078 | -0.034 | 98.205
10 | 1.051 | 0.01142 | -0.034 | 92.075
10.5 | 1.035 | 0.01219 | -0.034 | 84.892
11 | 1.007 | 0.01188 | -0.035 | 84.758
11.5 | 0.96 | 0.01406 | -0.034 | 68.289
12 | 0.913 | 0.01589 | -0.034 | 57.435
12.5 | 0.866 | 0.01749 | -0.034 | 49.524
13 | 0.813 | 0.02025 | -0.034 | 40.15
13.5 | 0.758 | 0.02409 | -0.034 | 31.477
14 | 0.704 | 0.02887 | -0.034 | 24.382
14.5 | 0.651 | 0.03449 | -0.033 | 18.864

## 116. Re 12M Mach 0.10 (2)
BIGFOIL.COM POLAR EXPORT
MG08
MG08 |  |  |  | Cl Max: | 1.5365 | at alpha= | 14.5 | deg
XFOIL ncrit=9 |  |  |  | L/D Max: | 133.64 | at alpha= | 5 | deg
Re: | 12000000 |  |  | Cd Min: | 0.15702 | at alpha= | 19.5 | deg
Mach: | 0.1 |  |  | Cl=0 at alpha= | -1.5368 | deg
|  |  |  | @ Cl=0.1, Cd= | 0.0051534
|  |  |  | @ Cl=0.4, Cd= | 0.0045455
|  |  |  | @ Cl=0.6, Cd= | 0.0049867
alpha (deg) | Cl | Cd | Cm | Cl/Cd
-17 | -1.4788 | 0.04458 | -0.0309 | -33.1718
-16.5 | -1.5527 | 0.03118 | -0.0375 | -49.7979
-16 | -1.5318 | 0.02798 | -0.0357 | -54.7462
-15.5 | -1.5055 | 0.02475 | -0.0339 | -60.8283
-15 | -1.4689 | 0.02242 | -0.0324 | -65.5174
-14.5 | -1.4276 | 0.02046 | -0.0311 | -69.7752
-14 | -1.3836 | 0.01872 | -0.0299 | -73.9103
-13.5 | -1.3384 | 0.01696 | -0.0287 | -78.9151
-13 | -1.2899 | 0.01564 | -0.0277 | -82.4744
-12.5 | -1.2406 | 0.01436 | -0.0267 | -86.3928
-12 | -1.1899 | 0.01325 | -0.0259 | -89.8038
-11.5 | -1.1276 | 0.01218 | -0.0274 | -92.578
-11 | -1.0451 | 0.01113 | -0.0335 | -93.8994
-10.5 | -0.9797 | 0.01041 | -0.0357 | -94.1114
-10 | -0.929 | 0.00982 | -0.0344 | -94.6029
-9.5 | -0.8774 | 0.00924 | -0.0334 | -94.9567
-9 | -0.8261 | 0.00846 | -0.0322 | -97.6478
-8.5 | -0.7733 | 0.00795 | -0.0314 | -97.2704
-8 | -0.7192 | 0.00761 | -0.0307 | -94.5072
-7 | -0.6099 | 0.00691 | -0.0296 | -88.2634
-6.5 | -0.5548 | 0.00666 | -0.0292 | -83.3033
-5 | -0.388 | 0.00601 | -0.0281 | -64.5591
-4.5 | -0.3322 | 0.00579 | -0.0278 | -57.3748
-4 | -0.2759 | 0.0057 | -0.0276 | -48.4035
-3.5 | -0.2194 | 0.0056 | -0.0275 | -39.1786
-3 | -0.1629 | 0.00553 | -0.0274 | -29.4575
-2.5 | -0.1073 | 0.00536 | -0.027 | -20.0187
-2 | -0.0516 | 0.00528 | -0.0267 | -9.7727
-1.5 | 0.0041 | 0.00521 | -0.0265 | 0.78695
-1 | 0.06 | 0.00524 | -0.0263 | 11.4504
-0.5 | 0.1154 | 0.00512 | -0.026 | 22.5391
0 | 0.1705 | 0.00498 | -0.0257 | 34.2369
0.5 | 0.226 | 0.00488 | -0.0255 | 46.3115
1 | 0.2808 | 0.00467 | -0.0253 | 60.1285
1.5 | 0.3352 | 0.00447 | -0.025 | 74.9888
2 | 0.3913 | 0.00452 | -0.0249 | 86.5708
2.5 | 0.446 | 0.00468 | -0.0246 | 95.2991
3 | 0.5004 | 0.0048 | -0.0244 | 104.25
4 | 0.6071 | 0.005 | -0.0234 | 121.42
4.5 | 0.6588 | 0.00517 | -0.0225 | 127.4275
5 | 0.727 | 0.00544 | -0.0254 | 133.6397
5.5 | 0.7871 | 0.00605 | -0.0266 | 130.0992
6 | 0.8427 | 0.00651 | -0.0266 | 129.447
6.5 | 0.8952 | 0.00687 | -0.0259 | 130.3057
7 | 0.9475 | 0.00725 | -0.0251 | 130.6897
7.5 | 0.999 | 0.00773 | -0.0243 | 129.2367
8 | 1.0505 | 0.00818 | -0.0235 | 128.423
8.5 | 1.1025 | 0.00856 | -0.0228 | 128.7967
9 | 1.1542 | 0.00899 | -0.0221 | 128.3871
9.5 | 1.2058 | 0.00943 | -0.0215 | 127.8685
10 | 1.257 | 0.00991 | -0.0208 | 126.8416
10.5 | 1.3077 | 0.01043 | -0.0201 | 125.3787
11 | 1.3574 | 0.01104 | -0.0193 | 122.9529
11.5 | 1.401 | 0.01234 | -0.0175 | 113.5332
12 | 1.4407 | 0.01392 | -0.0154 | 103.4986
12.5 | 1.4785 | 0.01551 | -0.013 | 95.3256
13 | 1.5088 | 0.01752 | -0.0099 | 86.1187
13.5 | 1.5288 | 0.01994 | -0.0056 | 76.67
14 | 1.5238 | 0.0228 | 0.0018 | 66.8333
14.5 | 1.5365 | 0.027 | 0.0014 | 56.9074
15 | 1.5306 | 0.03295 | 0.0008 | 46.4522
15.5 | 1.518 | 0.04032 | -0.0012 | 37.6488
16 | 1.4868 | 0.05077 | -0.0051 | 29.285
16.5 | 1.4537 | 0.06226 | -0.0101 | 23.3489
17 | 1.4239 | 0.07428 | -0.0157 | 19.1694
17.5 | 1.3747 | 0.0902 | -0.0232 | 15.2406
18 | 1.3266 | 0.10609 | -0.0301 | 12.5045
18.5 | 1.2742 | 0.12219 | -0.0362 | 10.428
19 | 1.2263 | 0.13696 | -0.0409 | 8.9537
19.5 | 1.179 | 0.15702 | -0.0524 | 7.5086

## 117. Re 12M Mach 0.25 (1)
BIGFOIL.COM POLAR EXPORT
MG08
MG08 |  |  |  | Cl Max: | 1.037 | at alpha= | 8.5 | deg
JavaFoil+Calcfoil stall+Eppler ext transition |  |  |  | L/D Max: | 117.601 | at alpha= | 6 | deg
Re: | 12000000 |  |  | Cd Min: | 0.00557 | at alpha= | 0 | deg
Mach: | 0.25 |  |  | Cl=0 at alpha= | -1.6583 | deg
|  |  |  | @ Cl=0.1, Cd= | 0.0057265
|  |  |  | @ Cl=0.4, Cd= | 0.04478
|  |  |  | @ Cl=0.6, Cd= | 0.04478
alpha (deg) | Cl | Cd | Cm | Cl/Cd
-13 | -0.064 | 0.08024 | -0.013 | -0.803
-12.5 | -0.112 | 0.07622 | -0.013 | -1.47
-12 | -0.198 | 0.07254 | -0.013 | -2.724
-11.5 | -0.259 | 0.06853 | -0.013 | -3.777
-11 | -0.312 | 0.065 | -0.013 | -4.799
-10.5 | -0.358 | 0.06187 | -0.013 | -5.792
-10 | -0.398 | 0.05851 | -0.013 | -6.801
-9.5 | -0.428 | 0.05686 | -0.013 | -7.528
-9 | -0.458 | 0.0476 | -0.015 | -9.614
-8.5 | -0.572 | 0.0077 | -0.024 | -74.264
-8 | -0.575 | 0.00796 | -0.024 | -72.279
-7.5 | -0.567 | 0.00767 | -0.024 | -73.871
-7 | -0.544 | 0.00734 | -0.025 | -74.09
-6.5 | -0.51 | 0.0071 | -0.025 | -71.778
-6 | -0.47 | 0.00674 | -0.025 | -69.766
-5.5 | -0.426 | 0.00657 | -0.025 | -64.858
-5 | -0.378 | 0.00637 | -0.026 | -59.28
-4.5 | -0.326 | 0.00623 | -0.026 | -52.365
-4 | -0.272 | 0.00649 | -0.026 | -41.994
-3.5 | -0.217 | 0.00639 | -0.027 | -33.902
-3 | -0.159 | 0.0063 | -0.027 | -25.223
-2.5 | -0.1 | 0.00622 | -0.027 | -16.15
-2 | -0.041 | 0.00614 | -0.027 | -6.694
-1.5 | 0.019 | 0.00588 | -0.028 | 3.181
-1 | 0.079 | 0.00573 | -0.028 | 13.743
-0.5 | 0.139 | 0.00572 | -0.028 | 24.272
0 | 0.199 | 0.00557 | -0.029 | 35.694
0.5 | 0.259 | 0.00557 | -0.029 | 46.48
1 | 0.319 | 0.00575 | -0.029 | 55.449
1.5 | 0.379 | 0.0058 | -0.03 | 65.356
2 | 0.439 | 0.00594 | -0.03 | 73.834
2.5 | 0.498 | 0.00597 | -0.03 | 83.425
3 | 0.558 | 0.00618 | -0.031 | 90.277
3.5 | 0.617 | 0.00636 | -0.031 | 97.065
4 | 0.676 | 0.00678 | -0.031 | 99.655
4.5 | 0.734 | 0.00703 | -0.031 | 104.447
5 | 0.791 | 0.00728 | -0.032 | 108.714
5.5 | 0.847 | 0.00742 | -0.032 | 114.169
6 | 0.898 | 0.00764 | -0.032 | 117.601
6.5 | 0.943 | 0.00826 | -0.033 | 114.251
7 | 0.982 | 0.00873 | -0.033 | 112.398
7.5 | 1.011 | 0.00922 | -0.033 | 109.63
8 | 1.03 | 0.00955 | -0.034 | 107.879
8.5 | 1.037 | 0.01013 | -0.034 | 102.387
9 | 1.03 | 0.01094 | -0.034 | 94.126
9.5 | 1.007 | 0.01176 | -0.035 | 85.634
10 | 0.968 | 0.01253 | -0.035 | 77.308
10.5 | 0.906 | 0.01301 | -0.035 | 69.64
11 | 0.827 | 0.01443 | -0.035 | 57.332
11.5 | 0.738 | 0.01678 | -0.035 | 44.016
12 | 0.641 | 0.02009 | -0.034 | 31.892
12.5 | 0.533 | 0.02659 | -0.034 | 20.059
13 | 0.427 | 0.03251 | -0.033 | 13.126
13.5 | 0.31 | 0.04478 | -0.032 | 6.931

## 118. Re 12M Mach 0.25 (2)
BIGFOIL.COM POLAR EXPORT
MG08
MG08 |  |  |  | Cl Max: | 1.462 | at alpha= | 12 | deg
XFOIL ncrit=9 |  |  |  | L/D Max: | 135.514 | at alpha= | 5 | deg
Re: | 12000000 |  |  | Cd Min: | 0.17787 | at alpha= | -14.5 | deg
Mach: | 0.25 |  |  | Cl=0 at alpha= | -1.5373 | deg
|  |  |  | @ Cl=0.1, Cd= | 0.0050974
|  |  |  | @ Cl=0.4, Cd= | 0.0045461
|  |  |  | @ Cl=0.6, Cd= | 0.0049333
alpha (deg) | Cl | Cd | Cm | Cl/Cd
-14.5 | -0.7068 | 0.17787 | 0.0568 | -3.9737
-14 | -0.6925 | 0.17063 | 0.0533 | -4.0585
-13.5 | -0.6834 | 0.16182 | 0.0495 | -4.2232
-13 | -0.6702 | 0.15459 | 0.0462 | -4.3353
-12.5 | -0.6626 | 0.14579 | 0.0425 | -4.5449
-12 | -0.6377 | 0.135 | 0.033 | -4.7237
-11.5 | -0.6425 | 0.1293 | 0.0348 | -4.9691
-11 | -0.6735 | 0.10429 | 0.0177 | -6.458
-10.5 | -0.8266 | 0.03914 | -0.0526 | -21.1191
-10 | -0.8826 | 0.02608 | -0.0489 | -33.842
-9.5 | -0.9045 | 0.01375 | -0.0429 | -65.7818
-9 | -0.8596 | 0.01105 | -0.04 | -77.7919
-8.5 | -0.8084 | 0.00933 | -0.0376 | -86.6452
-8 | -0.7527 | 0.00837 | -0.0358 | -89.9283
-7.5 | -0.6952 | 0.00777 | -0.0344 | -89.4723
-7 | -0.637 | 0.00734 | -0.0333 | -86.7847
-6.5 | -0.5788 | 0.00693 | -0.0322 | -83.5209
-6 | -0.5203 | 0.00666 | -0.0314 | -78.1231
-5.5 | -0.4614 | 0.00645 | -0.0307 | -71.5349
-4.5 | -0.3449 | 0.00588 | -0.0294 | -58.6565
-4 | -0.2862 | 0.00573 | -0.029 | -49.9476
-3.5 | -0.2275 | 0.00564 | -0.0287 | -40.3369
-3 | -0.1687 | 0.00557 | -0.0284 | -30.2873
-2.5 | -0.1109 | 0.00539 | -0.028 | -20.5751
-2 | -0.0534 | 0.0053 | -0.0276 | -10.0755
-1.5 | 0.0043 | 0.00522 | -0.0273 | 0.82375
0 | 0.1761 | 0.005 | -0.0264 | 35.22
0.5 | 0.2334 | 0.00489 | -0.0262 | 47.7301
1 | 0.29 | 0.00468 | -0.0259 | 61.9658
1.5 | 0.3461 | 0.00449 | -0.0256 | 77.0824
2 | 0.4038 | 0.00455 | -0.0254 | 88.7473
2.5 | 0.4603 | 0.00472 | -0.0251 | 97.5212
3 | 0.5166 | 0.00483 | -0.0248 | 106.9565
3.5 | 0.572 | 0.00484 | -0.0242 | 118.1818
4.5 | 0.68 | 0.0052 | -0.0224 | 130.7692
5 | 0.7521 | 0.00555 | -0.0255 | 135.5135
5.5 | 0.8146 | 0.00631 | -0.0266 | 129.0967
6 | 0.8719 | 0.00667 | -0.0262 | 130.7196
6.5 | 0.9268 | 0.00706 | -0.0252 | 131.2748
7 | 0.9815 | 0.00751 | -0.0241 | 130.6924
8 | 1.0897 | 0.00853 | -0.0216 | 127.7491
8.5 | 1.1447 | 0.00896 | -0.0206 | 127.7567
9 | 1.1992 | 0.00947 | -0.0194 | 126.6315
9.5 | 1.2534 | 0.01006 | -0.0181 | 124.5924
10 | 1.3063 | 0.01081 | -0.0165 | 120.8418
10.5 | 1.3559 | 0.01191 | -0.0145 | 113.8455
11 | 1.4005 | 0.01345 | -0.0117 | 104.1264
11.5 | 1.4392 | 0.01539 | -0.0083 | 93.5153
12 | 1.462 | 0.01832 | -0.0033 | 79.8035
12.5 | 1.4598 | 0.02181 | 0.0046 | 66.9326
13 | 1.4548 | 0.02763 | 0.0055 | 52.6529
13.5 | 1.4234 | 0.03704 | 0.0031 | 38.4287
14 | 1.3916 | 0.0477 | -0.0013 | 29.174
14.5 | 1.3585 | 0.05949 | -0.007 | 22.8358
15 | 1.3221 | 0.07274 | -0.0137 | 18.1757
15.5 | 1.2897 | 0.08608 | -0.0203 | 14.9826
16 | 1.2469 | 0.10138 | -0.0274 | 12.2993
16.5 | 1.2156 | 0.11469 | -0.0329 | 10.599
17 | 1.1798 | 0.12789 | -0.0375 | 9.2251

## 119. Re 12M Mach 0.50 (1)
BIGFOIL.COM POLAR EXPORT
MG08
MG08 |  |  |  | Cl Max: | 1.167 | at alpha= | 20 | deg
JavaFoil+Calcfoil stall+Eppler ext transition |  |  |  | L/D Max: | 113.771 | at alpha= | 5.5 | deg
Re: | 12000000 |  |  | Cd Min: | 0.0057 | at alpha= | 0 | deg
Mach: | 0.5 |  |  | Cl=0 at alpha= | -1.6567 | deg
|  |  |  | @ Cl=0.1, Cd= | 0.0058482
|  |  |  | @ Cl=0.4, Cd= | 0.0060094
|  |  |  | @ Cl=0.6, Cd= | 0.0064564
alpha (deg) | Cl | Cd | Cm | Cl/Cd
-20 | -0.98 | 0.14028 | -0.014 | -6.989
-19.5 | -0.953 | 0.13606 | -0.014 | -7.006
-19 | -0.924 | 0.13478 | -0.014 | -6.857
-18.5 | -0.897 | 0.13082 | -0.013 | -6.856
-18 | -0.869 | 0.12896 | -0.013 | -6.736
-17.5 | -0.842 | 0.12419 | -0.013 | -6.777
-17 | -0.816 | 0.11912 | -0.013 | -6.849
-16.5 | -0.791 | 0.12277 | -0.013 | -6.441
-16 | -0.767 | 0.11316 | -0.014 | -6.774
-15.5 | -0.74 | 0.10828 | -0.014 | -6.835
-15 | -0.713 | 0.10324 | -0.014 | -6.906
-14.5 | -0.686 | 0.09952 | -0.013 | -6.893
-14 | -0.658 | 0.09658 | -0.013 | -6.816
-13.5 | -0.631 | 0.09415 | -0.013 | -6.704
-13 | -0.605 | 0.08834 | -0.013 | -6.848
-12.5 | -0.579 | 0.09033 | -0.013 | -6.409
-12 | -0.553 | 0.08287 | -0.014 | -6.679
-11.5 | -0.526 | 0.07787 | -0.013 | -6.76
-11 | -0.5 | 0.073 | -0.013 | -6.85
-10.5 | -0.474 | 0.06751 | -0.014 | -7.021
-10 | -0.449 | 0.06169 | -0.014 | -7.272
-9.5 | -0.423 | 0.05639 | -0.015 | -7.504
-9 | -0.392 | 0.06453 | -0.013 | -6.079
-8.5 | -0.367 | 0.0566 | -0.013 | -6.478
-8 | -0.341 | 0.05073 | -0.015 | -6.724
-7.5 | -0.319 | 0.04277 | -0.017 | -7.457
-7 | -0.355 | 0.00776 | -0.027 | -45.763
-6.5 | -0.322 | 0.00773 | -0.028 | -41.707
-6 | -0.289 | 0.00737 | -0.028 | -39.244
-5.5 | -0.256 | 0.007 | -0.028 | -36.546
-5 | -0.369 | 0.00689 | -0.029 | -53.567
-4.5 | -0.341 | 0.00662 | -0.029 | -51.52
-4 | -0.294 | 0.00657 | -0.029 | -44.754
-3.5 | -0.237 | 0.00664 | -0.03 | -35.763
-3 | -0.176 | 0.00622 | -0.03 | -28.274
-2.5 | -0.112 | 0.0061 | -0.03 | -18.303
-2 | -0.046 | 0.00629 | -0.031 | -7.28
-1.5 | 0.021 | 0.00602 | -0.031 | 3.467
-1 | 0.088 | 0.00585 | -0.031 | 15.039
-0.5 | 0.155 | 0.00584 | -0.032 | 26.581
0 | 0.222 | 0.0057 | -0.032 | 39.018
0.5 | 0.289 | 0.00571 | -0.032 | 50.726
1 | 0.356 | 0.00597 | -0.033 | 59.746
1.5 | 0.423 | 0.00603 | -0.033 | 70.244
2 | 0.49 | 0.00622 | -0.033 | 78.772
2.5 | 0.557 | 0.0063 | -0.034 | 88.386
3 | 0.623 | 0.00654 | -0.034 | 95.214
3.5 | 0.689 | 0.00677 | -0.034 | 101.676
4 | 0.754 | 0.00734 | -0.035 | 102.771
4.5 | 0.818 | 0.00765 | -0.035 | 106.925
5 | 0.88 | 0.00808 | -0.036 | 108.846
5.5 | 0.938 | 0.00824 | -0.036 | 113.771
6 | 0.985 | 0.00915 | -0.036 | 107.688
6.5 | 1.009 | 0.00994 | -0.037 | 101.531
7 | 0.985 | 0.01101 | -0.037 | 89.464
7.5 | 0.609 | 0.01211 | -0.037 | 50.286
8 | 0.636 | 0.01179 | -0.037 | 53.941
8.5 | 0.645 | 0.01706 | -0.036 | 37.78
9 | 0.683 | 0.01603 | -0.037 | 42.631
9.5 | 0.691 | 0.02272 | -0.036 | 30.388
10 | 0.627 | 0.06882 | -0.022 | 9.112
10.5 | 0.737 | 0.02891 | -0.035 | 25.48
11 | 0.694 | 0.06584 | -0.027 | 10.539
11.5 | 0.718 | 0.07256 | -0.027 | 9.898
12 | 0.731 | 0.08238 | -0.022 | 8.869
12.5 | 0.769 | 0.07883 | -0.027 | 9.76
13 | 0.806 | 0.07733 | -0.029 | 10.422
13.5 | 0.83 | 0.08447 | -0.029 | 9.829
14 | 0.85 | 0.09523 | -0.028 | 8.926
14.5 | 0.871 | 0.09721 | -0.027 | 8.958
15 | 0.908 | 0.09495 | -0.029 | 9.558
15.5 | 0.94 | 0.09565 | -0.031 | 9.832
16 | 0.968 | 0.10009 | -0.031 | 9.674
16.5 | 0.99 | 0.11023 | -0.031 | 8.977
17 | 0.996 | 0.13296 | -0.027 | 7.493
17.5 | 1.026 | 0.13426 | -0.028 | 7.641
18 | 1.054 | 0.13847 | -0.029 | 7.61
18.5 | 1.084 | 0.14081 | -0.03 | 7.7
19 | 1.112 | 0.14474 | -0.031 | 7.686
19.5 | 1.141 | 0.14889 | -0.032 | 7.663
20 | 1.167 | 0.15566 | -0.032 | 7.495

## 120. Re 12M Mach 0.50 (2)
BIGFOIL.COM POLAR EXPORT
MG08
MG08 |  |  |  | Cl Max: | 1.2123 | at alpha= | 8 | deg
XFOIL ncrit=9 |  |  |  | L/D Max: | 142.726 | at alpha= | 4.5 | deg
Re: | 12000000 |  |  | Cd Min: | 0.29961 | at alpha= | -20 | deg
Mach: | 0.5 |  |  | Cl=0 at alpha= | -1.5385 | deg
|  |  |  | @ Cl=0.1, Cd= | 0.0053223
|  |  |  | @ Cl=0.4, Cd= | 0.0045705
|  |  |  | @ Cl=0.6, Cd= | 0.0050106
alpha (deg) | Cl | Cd | Cm | Cl/Cd
-20 | -0.9574 | 0.29961 | 0.123 | -3.1955
-19.5 | -0.9353 | 0.29056 | 0.1175 | -3.219
-19 | -0.9127 | 0.28165 | 0.1121 | -3.2405
-18.5 | -0.8898 | 0.27245 | 0.1068 | -3.2659
-18 | -0.8673 | 0.26297 | 0.1015 | -3.2981
-17.5 | -0.8448 | 0.25322 | 0.0963 | -3.3362
-17 | -0.8225 | 0.24474 | 0.0913 | -3.3607
-16 | -0.7769 | 0.2289 | 0.082 | -3.3941
-15.5 | -0.7548 | 0.22034 | 0.0774 | -3.4256
-15 | -0.7336 | 0.21184 | 0.0729 | -3.463
-14.5 | -0.7132 | 0.20299 | 0.0684 | -3.5135
-14 | -0.6949 | 0.19372 | 0.0638 | -3.5871
-13.5 | -0.6758 | 0.18507 | 0.0596 | -3.6516
-13 | -0.6549 | 0.1753 | 0.0539 | -3.7359
-12 | -0.6064 | 0.15249 | 0.0381 | -3.9767
-11.5 | -0.5551 | 0.13607 | 0.0183 | -4.0795
-11 | -0.5108 | 0.12635 | 0.0062 | -4.0427
-10.5 | -0.4992 | 0.11626 | 0.0002 | -4.2938
-10 | -0.489 | 0.10679 | -0.0053 | -4.5791
-9.5 | -0.4851 | 0.09707 | -0.0104 | -4.9974
-9 | -0.4784 | 0.08828 | -0.0155 | -5.4191
-8.5 | -0.4744 | 0.07948 | -0.0207 | -5.9688
-8 | -0.4784 | 0.06984 | -0.0269 | -6.8499
-7.5 | -0.478 | 0.06185 | -0.0322 | -7.7284
-7 | -0.4945 | 0.05307 | -0.0396 | -9.3179
-6.5 | -0.5005 | 0.04112 | -0.0477 | -12.1717
-6 | -0.4955 | 0.03041 | -0.0498 | -16.294
-5.5 | -0.484 | 0.01952 | -0.0479 | -24.7951
-5 | -0.4545 | 0.01111 | -0.0434 | -40.9091
-4.5 | -0.4015 | 0.00723 | -0.0391 | -55.5325
-4 | -0.3336 | 0.00633 | -0.0366 | -52.7014
-3.5 | -0.2644 | 0.00594 | -0.0349 | -44.5118
-3 | -0.1956 | 0.00576 | -0.0337 | -33.9583
-2 | -0.0612 | 0.0054 | -0.0318 | -11.3333
-1.5 | 0.0051 | 0.0053 | -0.031 | 0.96226
-1 | 0.0708 | 0.0053 | -0.0304 | 13.3585
-0.5 | 0.1363 | 0.00535 | -0.0299 | 25.4766
0 | 0.2014 | 0.00512 | -0.0294 | 39.3359
0.5 | 0.2667 | 0.00495 | -0.0291 | 53.8788
1 | 0.3312 | 0.00473 | -0.0286 | 70.0211
1.5 | 0.3951 | 0.00456 | -0.0281 | 86.6447
2 | 0.4605 | 0.0047 | -0.0277 | 97.9787
2.5 | 0.5254 | 0.00489 | -0.0271 | 107.4438
3 | 0.5903 | 0.005 | -0.0264 | 118.06
3.5 | 0.6541 | 0.00507 | -0.0254 | 129.0138
4 | 0.7173 | 0.00535 | -0.024 | 134.0748
4.5 | 0.775 | 0.00543 | -0.0211 | 142.7256
5 | 0.8657 | 0.00646 | -0.0252 | 134.0093
5.5 | 0.9408 | 0.00695 | -0.0251 | 135.3669
6 | 1.0069 | 0.00745 | -0.0227 | 135.1544
6.5 | 1.0728 | 0.00811 | -0.0198 | 132.2811
7 | 1.1354 | 0.00922 | -0.0159 | 123.1453
7.5 | 1.1862 | 0.01148 | -0.0098 | 103.3275
8 | 1.2123 | 0.01554 | -0.0015 | 78.0116
8.5 | 1.2079 | 0.02118 | 0.007 | 57.0302
9 | 1.1833 | 0.02905 | 0.0077 | 40.7332
9.5 | 1.1495 | 0.03985 | 0.0025 | 28.8457
10 | 1.1193 | 0.05132 | -0.0041 | 21.8102
10.5 | 1.0833 | 0.0646 | -0.0122 | 16.7693
11 | 1.0506 | 0.07804 | -0.0197 | 13.4623
11.5 | 1.0185 | 0.09186 | -0.0267 | 11.0875
12 | 0.9895 | 0.10515 | -0.0326 | 9.4104
12.5 | 0.9631 | 0.11811 | -0.038 | 8.1543
13 | 0.9425 | 0.13007 | -0.0424 | 7.2461

## 121. Re 14M Mach 0.00 (1)
BIGFOIL.COM POLAR EXPORT
MG08
MG08 |  |  |  | Cl Max: | 1.064 | at alpha= | 9.5 | deg
JavaFoil+Calcfoil stall+Eppler ext transition |  |  |  | L/D Max: | 117.136 | at alpha= | 7 | deg
Re: | 14000000 |  |  | Cd Min: | 0.00515 | at alpha= | 0 | deg
Mach: | 0 |  |  | Cl=0 at alpha= | -1.6552 | deg
|  |  |  | @ Cl=0.1, Cd= | 0.0056176
|  |  |  | @ Cl=0.4, Cd= | 0.0058355
|  |  |  | @ Cl=0.6, Cd= | 0.0061937
alpha (deg) | Cl | Cd | Cm | Cl/Cd
-14 | -0.401 | 0.08832 | -0.012 | -4.542
-13.5 | -0.422 | 0.08273 | -0.012 | -5.096
-13 | -0.441 | 0.07862 | -0.012 | -5.61
-12.5 | -0.46 | 0.07468 | -0.012 | -6.156
-12 | -0.477 | 0.07118 | -0.012 | -6.694
-11.5 | -0.492 | 0.06739 | -0.013 | -7.301
-11 | -0.505 | 0.06329 | -0.013 | -7.979
-10.5 | -0.515 | 0.05948 | -0.013 | -8.658
-10 | -0.523 | 0.05472 | -0.014 | -9.549
-9.5 | -0.527 | 0.04966 | -0.014 | -10.607
-9 | -0.636 | 0.00791 | -0.023 | -80.417
-8.5 | -0.625 | 0.00758 | -0.023 | -82.401
-8 | -0.607 | 0.00734 | -0.023 | -82.645
-7.5 | -0.583 | 0.00712 | -0.024 | -81.822
-7 | -0.549 | 0.00687 | -0.024 | -79.97
-6.5 | -0.509 | 0.00681 | -0.024 | -74.733
-6 | -0.466 | 0.00664 | -0.024 | -70.11
-5.5 | -0.419 | 0.00636 | -0.025 | -65.968
-5 | -0.37 | 0.00618 | -0.025 | -59.838
-4.5 | -0.319 | 0.00645 | -0.025 | -49.378
-4 | -0.265 | 0.00611 | -0.025 | -43.433
-3.5 | -0.21 | 0.00623 | -0.026 | -33.764
-3 | -0.154 | 0.00614 | -0.026 | -25.109
-2.5 | -0.097 | 0.00581 | -0.026 | -16.77
-2 | -0.04 | 0.006 | -0.027 | -6.632
-1.5 | 0.018 | 0.00578 | -0.027 | 3.131
-1 | 0.076 | 0.00563 | -0.027 | 13.557
-0.5 | 0.134 | 0.0056 | -0.027 | 23.997
0 | 0.193 | 0.00515 | -0.028 | 37.39
0.5 | 0.251 | 0.00515 | -0.028 | 48.661
1 | 0.309 | 0.00574 | -0.028 | 53.765
1.5 | 0.367 | 0.00579 | -0.029 | 63.324
2 | 0.425 | 0.00587 | -0.029 | 72.347
2.5 | 0.483 | 0.00601 | -0.029 | 80.24
3 | 0.54 | 0.00601 | -0.03 | 89.852
3.5 | 0.598 | 0.00618 | -0.03 | 96.774
4 | 0.655 | 0.00657 | -0.03 | 99.693
4.5 | 0.712 | 0.00679 | -0.03 | 104.836
5 | 0.767 | 0.00702 | -0.031 | 109.3
5.5 | 0.821 | 0.0074 | -0.031 | 110.963
6 | 0.872 | 0.00748 | -0.031 | 116.582
6.5 | 0.919 | 0.00786 | -0.032 | 116.835
7 | 0.96 | 0.0082 | -0.032 | 117.136
7.5 | 0.996 | 0.00859 | -0.032 | 115.967
8 | 1.025 | 0.00901 | -0.033 | 113.716
8.5 | 1.046 | 0.00937 | -0.033 | 111.616
9 | 1.059 | 0.00976 | -0.033 | 108.496
9.5 | 1.064 | 0.01037 | -0.034 | 102.644
10 | 1.06 | 0.01093 | -0.034 | 97.008
10.5 | 1.048 | 0.01166 | -0.034 | 89.938
11 | 1.029 | 0.01246 | -0.035 | 82.603
11.5 | 0.993 | 0.01307 | -0.035 | 75.956
12 | 0.949 | 0.01457 | -0.034 | 65.132
12.5 | 0.906 | 0.01596 | -0.034 | 56.805
13 | 0.859 | 0.01824 | -0.034 | 47.126
13.5 | 0.81 | 0.02133 | -0.034 | 37.967
14 | 0.76 | 0.02541 | -0.034 | 29.893
14.5 | 0.711 | 0.02974 | -0.034 | 23.921

## 122. Re 14M Mach 0.00 (2)
BIGFOIL.COM POLAR EXPORT
MG08
MG08 |  |  |  | Cl Max: | 1.6336 | at alpha= | 15.5 | deg
XFOIL ncrit=9 |  |  |  | L/D Max: | 133.993 | at alpha= | 8.5 | deg
Re: | 14000000 |  |  | Cd Min: | 0.053 | at alpha= | -19 | deg
Mach: | 0 |  |  | Cl=0 at alpha= | -1.5325 | deg
|  |  |  | @ Cl=0.1, Cd= | 0.0050803
|  |  |  | @ Cl=0.4, Cd= | 0.0045842
|  |  |  | @ Cl=0.6, Cd= | 0.0050682
alpha (deg) | Cl | Cd | Cm | Cl/Cd
-19 | -1.5936 | 0.053 | -0.0224 | -30.0679
-18.5 | -1.6656 | 0.03388 | -0.0394 | -49.1617
-18 | -1.6838 | 0.02957 | -0.0356 | -56.9428
-17.5 | -1.6629 | 0.02684 | -0.0337 | -61.956
-17 | -1.634 | 0.02453 | -0.032 | -66.6123
-16.5 | -1.6007 | 0.02236 | -0.0304 | -71.5877
-16 | -1.5611 | 0.02074 | -0.0292 | -75.27
-15.5 | -1.5197 | 0.01915 | -0.0281 | -79.3577
-15 | -1.4756 | 0.01779 | -0.0271 | -82.9455
-14.5 | -1.4297 | 0.01657 | -0.0262 | -86.2824
-14 | -1.3825 | 0.01544 | -0.0254 | -89.5402
-13.5 | -1.3344 | 0.01434 | -0.0247 | -93.0544
-13 | -1.2849 | 0.01339 | -0.0241 | -95.9597
-12.5 | -1.2346 | 0.01249 | -0.0234 | -98.8471
-11.5 | -1.112 | 0.01081 | -0.0269 | -102.8677
-11 | -1.0242 | 0.01018 | -0.0346 | -100.609
-10.5 | -0.9748 | 0.00963 | -0.0334 | -101.2253
-10 | -0.9238 | 0.00915 | -0.0325 | -100.9617
-9.5 | -0.872 | 0.00868 | -0.0318 | -100.4608
-9 | -0.8208 | 0.00803 | -0.0309 | -102.2167
-8.5 | -0.768 | 0.00763 | -0.0303 | -100.6553
-8 | -0.7144 | 0.00732 | -0.0298 | -97.5956
-7.5 | -0.6602 | 0.00702 | -0.0293 | -94.0456
-7 | -0.6061 | 0.00668 | -0.0289 | -90.7335
-6.5 | -0.5515 | 0.00645 | -0.0285 | -85.5039
-6 | -0.4964 | 0.00627 | -0.0283 | -79.1707
-5.5 | -0.4411 | 0.00608 | -0.028 | -72.5493
-5 | -0.3857 | 0.00589 | -0.0277 | -65.4839
-4.5 | -0.3304 | 0.00564 | -0.0274 | -58.5816
-4 | -0.2745 | 0.00552 | -0.0273 | -49.7283
-3.5 | -0.2184 | 0.00543 | -0.0272 | -40.221
-3 | -0.1625 | 0.00537 | -0.0271 | -30.2607
-2.5 | -0.1072 | 0.00532 | -0.0268 | -20.1504
-2 | -0.0518 | 0.00521 | -0.0265 | -9.9424
-1.5 | 0.0036 | 0.00515 | -0.0262 | 0.69903
-0.5 | 0.1143 | 0.00507 | -0.0258 | 22.5444
0 | 0.1695 | 0.00493 | -0.0256 | 34.3813
0.5 | 0.2248 | 0.00485 | -0.0254 | 46.3505
1 | 0.2797 | 0.0047 | -0.0252 | 59.5106
1.5 | 0.3337 | 0.00448 | -0.0249 | 74.4866
2 | 0.389 | 0.00455 | -0.0248 | 85.4945
2.5 | 0.4437 | 0.00472 | -0.0246 | 94.0042
3 | 0.4981 | 0.00485 | -0.0244 | 102.701
3.5 | 0.5523 | 0.00486 | -0.0241 | 113.642
4 | 0.605 | 0.00509 | -0.0236 | 118.8605
4.5 | 0.6584 | 0.00527 | -0.0232 | 124.9336
5 | 0.7058 | 0.00532 | -0.0215 | 132.6692
5.5 | 0.7765 | 0.00588 | -0.0252 | 132.0578
6 | 0.8378 | 0.00632 | -0.0267 | 132.5633
6.5 | 0.8909 | 0.00667 | -0.0262 | 133.5682
7 | 0.9429 | 0.00705 | -0.0255 | 133.7447
8 | 1.046 | 0.00783 | -0.0242 | 133.5888
8.5 | 1.0974 | 0.00819 | -0.0236 | 133.9927
9 | 1.1485 | 0.00859 | -0.023 | 133.702
9.5 | 1.1995 | 0.00902 | -0.0224 | 132.9823
10 | 1.2503 | 0.00947 | -0.0218 | 132.0275
10.5 | 1.3006 | 0.00995 | -0.0212 | 130.7136
11 | 1.3503 | 0.01048 | -0.0206 | 128.8454
13 | 1.5184 | 0.01535 | -0.0141 | 98.9186
13.5 | 1.549 | 0.01723 | -0.0111 | 89.9013
14 | 1.5874 | 0.01817 | -0.0093 | 87.3638
14.5 | 1.6046 | 0.02034 | -0.0048 | 78.8889
15 | 1.6139 | 0.02254 | 0 | 71.6016
15.5 | 1.6336 | 0.02565 | 0 | 63.6881
16 | 1.6197 | 0.03207 | -0.0001 | 50.5051
16.5 | 1.6263 | 0.0368 | -0.001 | 44.1929
17 | 1.5806 | 0.04852 | -0.0047 | 32.5763

## 123. Re 14M Mach 0.10 (1)
BIGFOIL.COM POLAR EXPORT
MG08
MG08 |  |  |  | Cl Max: | 1.059 | at alpha= | 9.5 | deg
JavaFoil+Calcfoil stall+Eppler ext transition |  |  |  | L/D Max: | 116.834 | at alpha= | 7 | deg
Re: | 14000000 |  |  | Cd Min: | 0.00516 | at alpha= | 0 | deg
Mach: | 0.1 |  |  | Cl=0 at alpha= | -1.6552 | deg
|  |  |  | @ Cl=0.1, Cd= | 0.0056221
|  |  |  | @ Cl=0.4, Cd= | 0.0058528
|  |  |  | @ Cl=0.6, Cd= | 0.0061871
alpha (deg) | Cl | Cd | Cm | Cl/Cd
-14 | -0.363 | 0.08848 | -0.012 | -4.1
-13.5 | -0.385 | 0.08411 | -0.012 | -4.581
-13 | -0.408 | 0.08012 | -0.012 | -5.088
-12.5 | -0.43 | 0.07486 | -0.012 | -5.747
-12 | -0.451 | 0.07098 | -0.013 | -6.353
-11.5 | -0.469 | 0.06745 | -0.013 | -6.961
-11 | -0.486 | 0.06367 | -0.013 | -7.63
-10.5 | -0.499 | 0.05982 | -0.013 | -8.343
-10 | -0.51 | 0.05503 | -0.014 | -9.269
-9.5 | -0.517 | 0.05028 | -0.014 | -10.277
-9 | -0.628 | 0.00752 | -0.023 | -83.495
-8.5 | -0.619 | 0.00765 | -0.023 | -81.027
-8 | -0.604 | 0.00735 | -0.023 | -82.185
-7.5 | -0.581 | 0.00713 | -0.024 | -81.525
-7 | -0.549 | 0.00688 | -0.024 | -79.804
-6.5 | -0.51 | 0.00683 | -0.024 | -74.669
-6 | -0.467 | 0.00666 | -0.024 | -70.086
-5.5 | -0.42 | 0.00636 | -0.025 | -66.087
-5 | -0.371 | 0.00619 | -0.025 | -60.004
-4.5 | -0.32 | 0.00646 | -0.025 | -49.526
-4 | -0.266 | 0.00613 | -0.026 | -43.418
-3.5 | -0.211 | 0.00626 | -0.026 | -33.764
-3 | -0.155 | 0.00615 | -0.026 | -25.218
-2.5 | -0.098 | 0.00583 | -0.026 | -16.784
-2 | -0.04 | 0.00603 | -0.027 | -6.637
-1.5 | 0.018 | 0.00579 | -0.027 | 3.146
-1 | 0.077 | 0.00563 | -0.027 | 13.616
-0.5 | 0.135 | 0.00561 | -0.028 | 24.098
0 | 0.194 | 0.00516 | -0.028 | 37.498
0.5 | 0.252 | 0.00517 | -0.028 | 48.766
1 | 0.31 | 0.00574 | -0.028 | 54.032
1.5 | 0.369 | 0.00581 | -0.029 | 63.492
2 | 0.427 | 0.00589 | -0.029 | 72.506
2.5 | 0.485 | 0.00602 | -0.029 | 80.598
3 | 0.543 | 0.00602 | -0.03 | 90.173
3.5 | 0.601 | 0.00619 | -0.03 | 97.094
4 | 0.658 | 0.00658 | -0.03 | 99.963
4.5 | 0.715 | 0.0068 | -0.031 | 105.136
5 | 0.771 | 0.00705 | -0.031 | 109.315
5.5 | 0.825 | 0.00744 | -0.031 | 110.907
6 | 0.876 | 0.00752 | -0.032 | 116.549
6.5 | 0.923 | 0.0079 | -0.032 | 116.786
7 | 0.964 | 0.00825 | -0.032 | 116.834
7.5 | 0.999 | 0.00865 | -0.033 | 115.372
8 | 1.026 | 0.00909 | -0.033 | 112.935
8.5 | 1.046 | 0.00946 | -0.033 | 110.538
9 | 1.057 | 0.00987 | -0.033 | 107.114
9.5 | 1.059 | 0.0105 | -0.034 | 100.774
10 | 1.051 | 0.01109 | -0.034 | 94.81
10.5 | 1.035 | 0.01186 | -0.034 | 87.281
11 | 1.011 | 0.01268 | -0.035 | 79.669
11.5 | 0.965 | 0.01346 | -0.035 | 71.654
12 | 0.916 | 0.01519 | -0.034 | 60.294
12.5 | 0.869 | 0.01663 | -0.034 | 52.263
13 | 0.816 | 0.01935 | -0.034 | 42.156
13.5 | 0.761 | 0.02289 | -0.034 | 33.242
14 | 0.706 | 0.02749 | -0.034 | 25.687
14.5 | 0.653 | 0.03265 | -0.033 | 20.012

## 124. Re 14M Mach 0.10 (2)
BIGFOIL.COM POLAR EXPORT
MG08
MG08 |  |  |  | Cl Max: | 1.5562 | at alpha= | 14 | deg
XFOIL ncrit=9 |  |  |  | L/D Max: | 133.821 | at alpha= | 6.5 | deg
Re: | 14000000 |  |  | Cd Min: | 0.0562 | at alpha= | 16.5 | deg
Mach: | 0.1 |  |  | Cl=0 at alpha= | -1.5323 | deg
|  |  |  | @ Cl=0.1, Cd= | 0.0050894
|  |  |  | @ Cl=0.4, Cd= | 0.0045769
|  |  |  | @ Cl=0.6, Cd= | 0.0050527
alpha (deg) | Cl | Cd | Cm | Cl/Cd
-17.5 | -1.5343 | 0.04342 | -0.0331 | -35.3363
-17 | -1.585 | 0.03247 | -0.0395 | -48.8143
-16.5 | -1.5838 | 0.02811 | -0.0365 | -56.3429
-16 | -1.557 | 0.02519 | -0.0346 | -61.8102
-15.5 | -1.5236 | 0.02258 | -0.0329 | -67.4756
-15 | -1.4836 | 0.02054 | -0.0315 | -72.2298
-14.5 | -1.4401 | 0.0188 | -0.0302 | -76.6011
-14 | -1.3941 | 0.01725 | -0.029 | -80.8174
-13.5 | -1.3469 | 0.01577 | -0.0279 | -85.409
-13 | -1.2974 | 0.01457 | -0.0269 | -89.046
-12.5 | -1.247 | 0.01343 | -0.026 | -92.8518
-11.5 | -1.124 | 0.01141 | -0.0287 | -98.5101
-11 | -1.0335 | 0.01063 | -0.0365 | -97.2248
-10.5 | -0.9838 | 0.00997 | -0.0351 | -98.676
-10 | -0.9322 | 0.00943 | -0.034 | -98.8547
-9.5 | -0.8799 | 0.00889 | -0.033 | -98.9764
-9 | -0.8269 | 0.00842 | -0.0322 | -98.2067
-8.5 | -0.7746 | 0.00776 | -0.0312 | -99.8196
-8 | -0.7204 | 0.0074 | -0.0306 | -97.3514
-7.5 | -0.6656 | 0.00708 | -0.03 | -94.0113
-7 | -0.6108 | 0.00675 | -0.0295 | -90.4889
-6.5 | -0.5558 | 0.00649 | -0.029 | -85.6394
-6 | -0.5001 | 0.0063 | -0.0287 | -79.381
-5.5 | -0.4443 | 0.00611 | -0.0284 | -72.7169
-5 | -0.3884 | 0.00592 | -0.0281 | -65.6081
-4.5 | -0.3327 | 0.00565 | -0.0277 | -58.885
-4 | -0.2763 | 0.00553 | -0.0276 | -49.9638
-3.5 | -0.2198 | 0.00543 | -0.0274 | -40.4788
-3 | -0.1635 | 0.00538 | -0.0273 | -30.3903
-2.5 | -0.1078 | 0.00532 | -0.027 | -20.2632
-2 | -0.0521 | 0.00521 | -0.0267 | -10
-1.5 | 0.0036 | 0.00515 | -0.0264 | 0.69903
-0.5 | 0.115 | 0.00508 | -0.0259 | 22.6378
0 | 0.1705 | 0.00494 | -0.0257 | 34.5142
0.5 | 0.2262 | 0.00485 | -0.0256 | 46.6392
1 | 0.2813 | 0.0047 | -0.0253 | 59.8511
1.5 | 0.3356 | 0.00448 | -0.025 | 74.9107
2 | 0.3913 | 0.00455 | -0.0249 | 86
2.5 | 0.4463 | 0.00472 | -0.0247 | 94.5551
3 | 0.5011 | 0.00485 | -0.0245 | 103.3196
3.5 | 0.5556 | 0.00486 | -0.0242 | 114.321
4 | 0.6086 | 0.00509 | -0.0237 | 119.5678
4.5 | 0.6623 | 0.00528 | -0.0232 | 125.4356
5 | 0.7098 | 0.00533 | -0.0214 | 133.1707
5.5 | 0.7812 | 0.00595 | -0.0252 | 131.2941
6 | 0.8433 | 0.00634 | -0.0267 | 133.0126
6.5 | 0.8966 | 0.0067 | -0.0261 | 133.8209
7 | 0.949 | 0.0071 | -0.0254 | 133.662
7.5 | 1.0011 | 0.0075 | -0.0246 | 133.48
8 | 1.053 | 0.00788 | -0.0239 | 133.6294
8.5 | 1.105 | 0.00826 | -0.0232 | 133.7772
9 | 1.1567 | 0.00867 | -0.0225 | 133.4141
9.5 | 1.2082 | 0.0091 | -0.0219 | 132.7692
10 | 1.2595 | 0.00957 | -0.0212 | 131.6092
10.5 | 1.3103 | 0.01008 | -0.0205 | 129.9901
11 | 1.3554 | 0.01128 | -0.0189 | 120.1596
12.5 | 1.4702 | 0.01629 | -0.0119 | 90.2517
13 | 1.5187 | 0.01662 | -0.0111 | 91.3779
14 | 1.5562 | 0.02109 | -0.0019 | 73.7885
14.5 | 1.5485 | 0.02614 | 0.0008 | 59.2387
15.5 | 1.5502 | 0.03663 | -0.0003 | 42.3205
16 | 1.4937 | 0.05008 | -0.0052 | 29.8263
16.5 | 1.4968 | 0.0562 | -0.0075 | 26.6335

## 125. Re 14M Mach 0.25 (1)
BIGFOIL.COM POLAR EXPORT
MG08
MG08 |  |  |  | Cl Max: | 1.037 | at alpha= | 8.5 | deg
JavaFoil+Calcfoil stall+Eppler ext transition |  |  |  | L/D Max: | 116.016 | at alpha= | 6 | deg
Re: | 14000000 |  |  | Cd Min: | 0.0055 | at alpha= | 0 | deg
Mach: | 0.25 |  |  | Cl=0 at alpha= | -1.6583 | deg
|  |  |  | @ Cl=0.1, Cd= | 0.0056495
|  |  |  | @ Cl=0.4, Cd= | 0.04044
|  |  |  | @ Cl=0.6, Cd= | 0.04044
alpha (deg) | Cl | Cd | Cm | Cl/Cd
-13 | -0.065 | 0.07933 | -0.013 | -0.813
-12.5 | -0.112 | 0.07513 | -0.013 | -1.494
-12 | -0.198 | 0.07142 | -0.013 | -2.772
-11.5 | -0.259 | 0.06689 | -0.013 | -3.88
-11 | -0.313 | 0.0639 | -0.013 | -4.892
-10.5 | -0.359 | 0.0606 | -0.014 | -5.928
-10 | -0.398 | 0.05779 | -0.013 | -6.892
-9.5 | -0.429 | 0.05579 | -0.013 | -7.687
-9 | -0.459 | 0.04646 | -0.016 | -9.878
-8.5 | -0.572 | 0.00798 | -0.024 | -71.618
-8 | -0.575 | 0.00764 | -0.024 | -75.231
-7.5 | -0.567 | 0.00737 | -0.024 | -76.896
-7 | -0.544 | 0.00709 | -0.025 | -76.639
-6.5 | -0.51 | 0.00699 | -0.025 | -72.904
-6 | -0.47 | 0.00662 | -0.025 | -70.986
-5.5 | -0.426 | 0.00645 | -0.025 | -66.047
-5 | -0.378 | 0.00625 | -0.026 | -60.411
-4.5 | -0.326 | 0.0063 | -0.026 | -51.842
-4 | -0.272 | 0.00619 | -0.026 | -44.004
-3.5 | -0.217 | 0.00629 | -0.027 | -34.435
-3 | -0.159 | 0.00594 | -0.027 | -26.768
-2.5 | -0.1 | 0.00584 | -0.027 | -17.187
-2 | -0.041 | 0.00576 | -0.027 | -7.138
-1.5 | 0.019 | 0.00581 | -0.028 | 3.22
-1 | 0.079 | 0.00566 | -0.028 | 13.908
-0.5 | 0.139 | 0.00563 | -0.028 | 24.646
0 | 0.199 | 0.0055 | -0.029 | 36.146
0.5 | 0.259 | 0.00554 | -0.029 | 46.77
1 | 0.319 | 0.00579 | -0.029 | 55.084
1.5 | 0.379 | 0.00585 | -0.03 | 64.766
2 | 0.439 | 0.00596 | -0.03 | 73.653
2.5 | 0.498 | 0.00608 | -0.03 | 81.939
3 | 0.558 | 0.00609 | -0.031 | 91.575
3.5 | 0.617 | 0.00628 | -0.031 | 98.307
4 | 0.676 | 0.00669 | -0.031 | 100.994
4.5 | 0.734 | 0.00693 | -0.031 | 105.965
5 | 0.791 | 0.0072 | -0.032 | 109.876
5.5 | 0.847 | 0.0076 | -0.032 | 111.426
6 | 0.898 | 0.00774 | -0.032 | 116.016
6.5 | 0.943 | 0.00818 | -0.033 | 115.373
7 | 0.982 | 0.00869 | -0.033 | 112.982
7.5 | 1.011 | 0.00904 | -0.033 | 111.803
8 | 1.03 | 0.00949 | -0.034 | 108.551
8.5 | 1.037 | 0.00999 | -0.034 | 103.81
9 | 1.03 | 0.01066 | -0.034 | 96.614
9.5 | 1.007 | 0.01143 | -0.035 | 88.109
10 | 0.968 | 0.01217 | -0.035 | 79.588
10.5 | 0.909 | 0.0113 | -0.035 | 80.382
11 | 0.831 | 0.0138 | -0.035 | 60.226
11.5 | 0.74 | 0.01614 | -0.035 | 45.872
12 | 0.643 | 0.01919 | -0.034 | 33.481
12.5 | 0.536 | 0.02491 | -0.034 | 21.522
13 | 0.43 | 0.03006 | -0.033 | 14.295
13.5 | 0.314 | 0.04044 | -0.032 | 7.753

## 126. Re 14M Mach 0.25 (2)
BIGFOIL.COM POLAR EXPORT
MG08
MG08 |  |  |  | Cl Max: | 1.4788 | at alpha= | 13 | deg
XFOIL ncrit=9 |  |  |  | L/D Max: | 135.471 | at alpha= | 5 | deg
Re: | 14000000 |  |  | Cd Min: | 0.18403 | at alpha= | -15 | deg
Mach: | 0.25 |  |  | Cl=0 at alpha= | -1.5329 | deg
|  |  |  | @ Cl=0.1, Cd= | 0.0051249
|  |  |  | @ Cl=0.4, Cd= | 0.0045646
|  |  |  | @ Cl=0.6, Cd= | 0.0050198
alpha (deg) | Cl | Cd | Cm | Cl/Cd
-15 | -0.7257 | 0.18403 | 0.0604 | -3.9434
-14.5 | -0.7099 | 0.17729 | 0.0569 | -4.0042
-14 | -0.6954 | 0.17019 | 0.0535 | -4.086
-13.5 | -0.6867 | 0.16124 | 0.0496 | -4.2589
-13 | -0.664 | 0.1525 | 0.0429 | -4.3541
-12.5 | -0.649 | 0.14149 | 0.0354 | -4.5869
-12 | -0.6707 | 0.12084 | 0.0235 | -5.5503
-11.5 | -0.8104 | 0.08301 | 0.0018 | -9.7627
-11 | -0.7403 | 0.0867 | 0.0038 | -8.5386
-10.5 | -0.9143 | 0.02906 | -0.0514 | -31.4625
-10 | -0.9476 | 0.01656 | -0.0458 | -57.2222
-9.5 | -0.914 | 0.01227 | -0.0421 | -74.4906
-9 | -0.8637 | 0.01043 | -0.0396 | -82.8092
-8.5 | -0.8092 | 0.00925 | -0.0375 | -87.4811
-8 | -0.7539 | 0.00818 | -0.0357 | -92.1638
-7.5 | -0.6964 | 0.00757 | -0.0343 | -91.9947
-7 | -0.6381 | 0.00713 | -0.0331 | -89.4951
-6.5 | -0.5797 | 0.00678 | -0.0321 | -85.5015
-6 | -0.5212 | 0.00646 | -0.0313 | -80.6811
-5.5 | -0.4623 | 0.00625 | -0.0306 | -73.968
-5 | -0.4036 | 0.00604 | -0.03 | -66.8212
-4.5 | -0.3454 | 0.00574 | -0.0294 | -60.1742
-4 | -0.2867 | 0.00558 | -0.0289 | -51.3799
-3.5 | -0.2279 | 0.00547 | -0.0286 | -41.6636
-3 | -0.1693 | 0.00541 | -0.0284 | -31.2939
-2.5 | -0.1115 | 0.00534 | -0.028 | -20.8801
-2 | -0.0539 | 0.00523 | -0.0276 | -10.3059
-1.5 | 0.0038 | 0.00515 | -0.0272 | 0.73786
-0.5 | 0.1188 | 0.00512 | -0.0267 | 23.2031
0 | 0.1761 | 0.00496 | -0.0264 | 35.504
0.5 | 0.2336 | 0.00486 | -0.0262 | 48.0658
1 | 0.2905 | 0.00471 | -0.026 | 61.6773
1.5 | 0.3464 | 0.00449 | -0.0256 | 77.1492
2 | 0.4039 | 0.00457 | -0.0255 | 88.3807
2.5 | 0.4608 | 0.00474 | -0.0252 | 97.2152
3 | 0.5174 | 0.00489 | -0.0249 | 105.8078
3.5 | 0.5737 | 0.00491 | -0.0245 | 116.8432
4 | 0.6288 | 0.00514 | -0.0239 | 122.3346
4.5 | 0.6841 | 0.00535 | -0.0233 | 127.8692
5 | 0.7329 | 0.00541 | -0.0211 | 135.4713
5.5 | 0.8087 | 0.00614 | -0.0252 | 131.7101
6 | 0.8734 | 0.00651 | -0.0264 | 134.1628
6.5 | 0.9284 | 0.00689 | -0.0254 | 134.746
7 | 0.9831 | 0.00735 | -0.0243 | 133.7551
7.5 | 1.0378 | 0.00779 | -0.0232 | 133.2221
8 | 1.0925 | 0.00822 | -0.0221 | 132.9075
8.5 | 1.1474 | 0.00864 | -0.021 | 132.8009
9 | 1.2021 | 0.00914 | -0.0198 | 131.5208
9.5 | 1.2564 | 0.0097 | -0.0185 | 129.5258
10 | 1.3091 | 0.01047 | -0.0169 | 125.0334
10.5 | 1.3575 | 0.01172 | -0.0146 | 115.8276
11 | 1.4011 | 0.01338 | -0.0117 | 104.716
11.5 | 1.4402 | 0.01528 | -0.0084 | 94.2539
12 | 1.4642 | 0.01814 | -0.0034 | 80.7166
12.5 | 1.4723 | 0.02127 | 0.0031 | 69.2196
13 | 1.4788 | 0.02567 | 0.0052 | 57.6081
13.5 | 1.4505 | 0.03419 | 0.004 | 42.4247
14 | 1.423 | 0.044 | 0.0004 | 32.3409
14.5 | 1.3913 | 0.05518 | -0.0048 | 25.2138
15 | 1.3535 | 0.06821 | -0.0113 | 19.8431
15.5 | 1.3205 | 0.0815 | -0.018 | 16.2025
16 | 1.273 | 0.09752 | -0.0258 | 13.0537
16.5 | 1.2356 | 0.11202 | -0.0322 | 11.0302
17 | 1.1951 | 0.12653 | -0.0379 | 9.4452
17.5 | 1.138 | 0.14235 | -0.0428 | 7.9944
18 | 1.1044 | 0.15923 | -0.0522 | 6.9359

## 127. Re 14M Mach 0.50 (1)
BIGFOIL.COM POLAR EXPORT
MG08
MG08 |  |  |  | Cl Max: | 1.162 | at alpha= | 20 | deg
JavaFoil+Calcfoil stall+Eppler ext transition |  |  |  | L/D Max: | 110.038 | at alpha= | 5 | deg
Re: | 14000000 |  |  | Cd Min: | 0.0056 | at alpha= | -1.5 | deg
Mach: | 0.5 |  |  | Cl=0 at alpha= | -1.6567 | deg
|  |  |  | @ Cl=0.1, Cd= | 0.0058685
|  |  |  | @ Cl=0.4, Cd= | 0.0060722
|  |  |  | @ Cl=0.6, Cd= | 0.0064226
alpha (deg) | Cl | Cd | Cm | Cl/Cd
-20 | -0.98 | 0.14135 | -0.014 | -6.933
-19.5 | -0.953 | 0.13725 | -0.014 | -6.942
-19 | -0.925 | 0.13461 | -0.014 | -6.869
-18.5 | -0.898 | 0.13031 | -0.014 | -6.89
-18 | -0.869 | 0.12898 | -0.013 | -6.741
-17.5 | -0.842 | 0.1266 | -0.013 | -6.649
-17 | -0.816 | 0.12197 | -0.013 | -6.69
-16.5 | -0.791 | 0.12103 | -0.013 | -6.538
-16 | -0.767 | 0.11198 | -0.014 | -6.851
-15.5 | -0.741 | 0.10619 | -0.014 | -6.978
-15 | -0.713 | 0.10111 | -0.014 | -7.054
-14.5 | -0.686 | 0.09833 | -0.014 | -6.981
-14 | -0.659 | 0.09604 | -0.013 | -6.861
-13.5 | -0.631 | 0.09301 | -0.013 | -6.786
-13 | -0.605 | 0.08635 | -0.013 | -7.007
-12.5 | -0.579 | 0.08948 | -0.013 | -6.47
-12 | -0.554 | 0.08182 | -0.014 | -6.767
-11.5 | -0.527 | 0.07702 | -0.013 | -6.839
-11 | -0.5 | 0.07194 | -0.014 | -6.955
-10.5 | -0.475 | 0.06614 | -0.014 | -7.176
-10 | -0.449 | 0.06056 | -0.015 | -7.419
-9.5 | -0.424 | 0.05498 | -0.016 | -7.719
-9 | -0.392 | 0.06423 | -0.013 | -6.108
-8.5 | -0.367 | 0.05568 | -0.014 | -6.588
-8 | -0.342 | 0.0501 | -0.015 | -6.817
-7.5 | -0.321 | 0.04079 | -0.018 | -7.862
-7 | -0.355 | 0.00751 | -0.027 | -47.322
-6.5 | -0.322 | 0.00761 | -0.028 | -42.332
-6 | -0.289 | 0.00724 | -0.028 | -39.954
-5.5 | -0.256 | 0.00688 | -0.028 | -37.189
-5 | -0.369 | 0.00676 | -0.029 | -54.62
-4.5 | -0.341 | 0.00668 | -0.029 | -51.091
-4 | -0.294 | 0.00645 | -0.029 | -45.553
-3.5 | -0.237 | 0.00652 | -0.03 | -36.389
-3 | -0.176 | 0.00611 | -0.03 | -28.793
-2.5 | -0.112 | 0.00599 | -0.03 | -18.649
-2 | -0.046 | 0.00589 | -0.031 | -7.778
-1.5 | 0.021 | 0.0056 | -0.031 | 3.726
-1 | 0.088 | 0.00589 | -0.031 | 14.938
-0.5 | 0.155 | 0.00577 | -0.032 | 26.914
0 | 0.222 | 0.00574 | -0.032 | 38.733
0.5 | 0.289 | 0.00587 | -0.032 | 49.31
1 | 0.356 | 0.006 | -0.033 | 59.404
1.5 | 0.423 | 0.00611 | -0.033 | 69.328
2 | 0.49 | 0.00622 | -0.033 | 78.781
2.5 | 0.557 | 0.00639 | -0.034 | 87.156
3 | 0.623 | 0.00644 | -0.034 | 96.789
3.5 | 0.689 | 0.00691 | -0.034 | 99.7
4 | 0.754 | 0.00721 | -0.035 | 104.51
4.5 | 0.818 | 0.00754 | -0.035 | 108.58
5 | 0.88 | 0.008 | -0.036 | 110.038
5.5 | 0.938 | 0.00855 | -0.036 | 109.662
6 | 0.985 | 0.00919 | -0.036 | 107.276
6.5 | 1.009 | 0.00985 | -0.037 | 102.429
7 | 0.985 | 0.01075 | -0.037 | 91.637
7.5 | 0.609 | 0.01183 | -0.037 | 51.486
8 | 0.638 | 0.01155 | -0.037 | 55.218
8.5 | 0.647 | 0.01631 | -0.036 | 39.696
9 | 0.685 | 0.01555 | -0.037 | 44.025
9.5 | 0.692 | 0.02199 | -0.036 | 31.486
10 | 0.629 | 0.06749 | -0.023 | 9.316
10.5 | 0.744 | 0.02621 | -0.036 | 28.386
11 | 0.705 | 0.05891 | -0.029 | 11.967
11.5 | 0.722 | 0.0694 | -0.028 | 10.406
12 | 0.732 | 0.08064 | -0.023 | 9.077
12.5 | 0.778 | 0.07297 | -0.028 | 10.658
13 | 0.811 | 0.07339 | -0.03 | 11.057
13.5 | 0.835 | 0.08052 | -0.03 | 10.367
14 | 0.852 | 0.09273 | -0.028 | 9.191
14.5 | 0.872 | 0.09597 | -0.027 | 9.091
15 | 0.908 | 0.09453 | -0.029 | 9.607
15.5 | 0.946 | 0.0914 | -0.031 | 10.347
16 | 0.972 | 0.09663 | -0.032 | 10.059
16.5 | 0.991 | 0.10846 | -0.031 | 9.136
17 | 0.996 | 0.14402 | -0.027 | 6.915
17.5 | 1.023 | 0.14647 | -0.028 | 6.986
18 | 1.051 | 0.14967 | -0.028 | 7.023
18.5 | 1.079 | 0.15308 | -0.029 | 7.049
19 | 1.109 | 0.1547 | -0.03 | 7.168
19.5 | 1.137 | 0.15915 | -0.031 | 7.142
20 | 1.162 | 0.16779 | -0.031 | 6.927

## 128. Re 14M Mach 0.50 (2)
BIGFOIL.COM POLAR EXPORT
MG08
MG08 |  |  |  | Cl Max: | 1.2177 | at alpha= | 8 | deg
XFOIL ncrit=9 |  |  |  | L/D Max: | 140.107 | at alpha= | 4.5 | deg
Re: | 14000000 |  |  | Cd Min: | 0.30003 | at alpha= | -20 | deg
Mach: | 0.5 |  |  | Cl=0 at alpha= | -1.5354 | deg
|  |  |  | @ Cl=0.1, Cd= | 0.00526
|  |  |  | @ Cl=0.4, Cd= | 0.004579
|  |  |  | @ Cl=0.6, Cd= | 0.0050392
alpha (deg) | Cl | Cd | Cm | Cl/Cd
-20 | -0.9589 | 0.30003 | 0.1236 | -3.196
-19.5 | -0.9368 | 0.29095 | 0.118 | -3.2198
-19 | -0.9143 | 0.28191 | 0.1127 | -3.2432
-18.5 | -0.8914 | 0.27247 | 0.1073 | -3.2716
-18 | -0.8689 | 0.26293 | 0.102 | -3.3047
-17.5 | -0.8464 | 0.25339 | 0.0968 | -3.3403
-17 | -0.8242 | 0.24479 | 0.0918 | -3.367
-16.5 | -0.8011 | 0.23766 | 0.0872 | -3.3708
-16 | -0.7791 | 0.2291 | 0.0824 | -3.4007
-15.5 | -0.7563 | 0.22066 | 0.078 | -3.4274
-15 | -0.7352 | 0.21217 | 0.0735 | -3.4651
-14.5 | -0.7147 | 0.20333 | 0.069 | -3.515
-13.5 | -0.6679 | 0.18392 | 0.0569 | -3.6315
-12.5 | -0.6249 | 0.16206 | 0.0435 | -3.856
-12 | -0.5661 | 0.14464 | 0.0216 | -3.9139
-11.5 | -0.5324 | 0.13201 | 0.0089 | -4.033
-10.5 | -0.4976 | 0.11531 | -0.0014 | -4.3153
-10 | -0.4911 | 0.10563 | -0.0064 | -4.6492
-9.5 | -0.4867 | 0.09621 | -0.0114 | -5.0587
-9 | -0.4825 | 0.08702 | -0.0167 | -5.5447
-8.5 | -0.4797 | 0.07812 | -0.022 | -6.1406
-8 | -0.4838 | 0.06864 | -0.0281 | -7.0484
-7.5 | -0.484 | 0.06076 | -0.0334 | -7.9658
-7 | -0.4997 | 0.05186 | -0.0411 | -9.6356
-6.5 | -0.5049 | 0.04008 | -0.0485 | -12.5973
-6 | -0.4992 | 0.02948 | -0.0501 | -16.9335
-5.5 | -0.4873 | 0.01874 | -0.0479 | -26.0032
-5 | -0.4582 | 0.01031 | -0.0431 | -44.4423
-4.5 | -0.4032 | 0.00686 | -0.0389 | -58.7755
-4 | -0.3347 | 0.00609 | -0.0365 | -54.9589
-3.5 | -0.2653 | 0.00575 | -0.0348 | -46.1391
-3 | -0.1962 | 0.00559 | -0.0336 | -35.0984
-2.5 | -0.1282 | 0.00548 | -0.0327 | -23.3942
-2 | -0.0616 | 0.00535 | -0.0317 | -11.514
-1.5 | 0.0047 | 0.00522 | -0.031 | 0.90038
-1 | 0.07 | 0.00526 | -0.0303 | 13.308
-0.5 | 0.1361 | 0.00526 | -0.0299 | 25.8745
0 | 0.2016 | 0.00507 | -0.0295 | 39.7633
0.5 | 0.2671 | 0.00491 | -0.0291 | 54.3992
1.5 | 0.3955 | 0.00457 | -0.0282 | 86.5427
2 | 0.4606 | 0.0047 | -0.0277 | 98
2.5 | 0.5259 | 0.00489 | -0.0272 | 107.546
3 | 0.5915 | 0.00503 | -0.0266 | 117.5944
3.5 | 0.6562 | 0.0051 | -0.0257 | 128.6667
4 | 0.7198 | 0.00542 | -0.0245 | 132.8044
4.5 | 0.7832 | 0.00559 | -0.0228 | 140.1073
5 | 0.8606 | 0.00631 | -0.0241 | 136.3867
5.5 | 0.9379 | 0.00675 | -0.0244 | 138.9481
6 | 1.0091 | 0.00726 | -0.023 | 138.9945
6.5 | 1.0756 | 0.00788 | -0.0202 | 136.4975
7 | 1.1391 | 0.00894 | -0.0164 | 127.4161
7.5 | 1.1907 | 0.01115 | -0.0103 | 106.7892
8 | 1.2177 | 0.01524 | -0.002 | 79.9016
8.5 | 1.2138 | 0.02115 | 0.0062 | 57.3901
9 | 1.187 | 0.02893 | 0.0074 | 41.0301
9.5 | 1.153 | 0.0397 | 0.0024 | 29.0428
10 | 1.1226 | 0.05117 | -0.0042 | 21.9386
10.5 | 1.0865 | 0.06446 | -0.0124 | 16.8554
11 | 1.054 | 0.07793 | -0.0201 | 13.525
11.5 | 1.0221 | 0.09178 | -0.0271 | 11.1364
12 | 0.9934 | 0.10515 | -0.0332 | 9.4475
12.5 | 0.9674 | 0.11818 | -0.0387 | 8.1858
13 | 0.9476 | 0.13035 | -0.0435 | 7.2697

## 129. Re 16M Mach 0.00 (1)
BIGFOIL.COM POLAR EXPORT
MG08
MG08 |  |  |  | Cl Max: | 1.064 | at alpha= | 9.5 | deg
JavaFoil+Calcfoil stall+Eppler ext transition |  |  |  | L/D Max: | 116.217 | at alpha= | 7 | deg
Re: | 16000000 |  |  | Cd Min: | 0.00521 | at alpha= | 0 | deg
Mach: | 0 |  |  | Cl=0 at alpha= | -1.6552 | deg
|  |  |  | @ Cl=0.1, Cd= | 0.0055517
|  |  |  | @ Cl=0.4, Cd= | 0.0058698
|  |  |  | @ Cl=0.6, Cd= | 0.0061519
alpha (deg) | Cl | Cd | Cm | Cl/Cd
-14 | -0.401 | 0.08732 | -0.012 | -4.598
-13.5 | -0.422 | 0.08159 | -0.012 | -5.176
-13 | -0.442 | 0.0774 | -0.012 | -5.709
-12.5 | -0.461 | 0.0733 | -0.013 | -6.284
-12 | -0.477 | 0.07024 | -0.013 | -6.792
-11.5 | -0.493 | 0.06613 | -0.013 | -7.453
-11 | -0.506 | 0.06227 | -0.013 | -8.126
-10.5 | -0.517 | 0.05799 | -0.013 | -8.909
-10 | -0.525 | 0.05299 | -0.014 | -9.902
-9.5 | -0.53 | 0.04714 | -0.015 | -11.247
-9 | -0.636 | 0.00785 | -0.023 | -80.966
-8.5 | -0.625 | 0.00744 | -0.023 | -83.974
-8 | -0.607 | 0.00725 | -0.023 | -83.721
-7.5 | -0.583 | 0.00701 | -0.024 | -83.065
-7 | -0.549 | 0.00677 | -0.024 | -81.193
-6.5 | -0.509 | 0.00657 | -0.024 | -77.556
-6 | -0.466 | 0.00639 | -0.024 | -72.94
-5.5 | -0.419 | 0.00625 | -0.025 | -67.101
-5 | -0.37 | 0.00625 | -0.025 | -59.235
-4.5 | -0.319 | 0.00616 | -0.025 | -51.736
-4 | -0.265 | 0.00604 | -0.025 | -43.941
-3.5 | -0.21 | 0.00615 | -0.026 | -34.193
-3 | -0.154 | 0.00583 | -0.026 | -26.443
-2.5 | -0.097 | 0.00574 | -0.026 | -16.962
-2 | -0.04 | 0.00568 | -0.027 | -7.016
-1.5 | 0.018 | 0.00543 | -0.027 | 3.336
-1 | 0.076 | 0.00556 | -0.027 | 13.728
-0.5 | 0.134 | 0.00554 | -0.027 | 24.259
0 | 0.193 | 0.00521 | -0.028 | 37.006
0.5 | 0.251 | 0.0053 | -0.028 | 47.322
1 | 0.309 | 0.00576 | -0.028 | 53.613
1.5 | 0.367 | 0.00583 | -0.029 | 62.972
2 | 0.425 | 0.0059 | -0.029 | 71.947
2.5 | 0.483 | 0.00599 | -0.029 | 80.626
3 | 0.54 | 0.0061 | -0.03 | 88.604
3.5 | 0.598 | 0.00614 | -0.03 | 97.385
4 | 0.655 | 0.00648 | -0.03 | 101.06
4.5 | 0.712 | 0.00669 | -0.03 | 106.399
5 | 0.767 | 0.00694 | -0.031 | 110.572
5.5 | 0.821 | 0.00731 | -0.031 | 112.403
6 | 0.872 | 0.00763 | -0.031 | 114.38
6.5 | 0.919 | 0.00794 | -0.032 | 115.68
7 | 0.96 | 0.00826 | -0.032 | 116.217
7.5 | 0.996 | 0.00859 | -0.032 | 115.921
8 | 1.025 | 0.00897 | -0.033 | 114.281
8.5 | 1.046 | 0.00922 | -0.033 | 113.403
9 | 1.059 | 0.00971 | -0.033 | 109.049
9.5 | 1.064 | 0.01014 | -0.034 | 104.932
10 | 1.06 | 0.01069 | -0.034 | 99.232
10.5 | 1.048 | 0.01137 | -0.034 | 92.21
11 | 1.029 | 0.01212 | -0.035 | 84.929
11.5 | 0.996 | 0.01128 | -0.035 | 88.305
12 | 0.953 | 0.01392 | -0.035 | 68.45
12.5 | 0.909 | 0.01534 | -0.034 | 59.253
13 | 0.862 | 0.01737 | -0.034 | 49.66
13.5 | 0.813 | 0.02028 | -0.034 | 40.071
14 | 0.762 | 0.02408 | -0.034 | 31.667
14.5 | 0.714 | 0.02817 | -0.034 | 25.344

## 130. Re 16M Mach 0.00 (2)
BIGFOIL.COM POLAR EXPORT
MG08
MG08 |  |  |  | Cl Max: | 1.3523 | at alpha= | 11 | deg
XFOIL ncrit=9 |  |  |  | L/D Max: | 138.116 | at alpha= | 8.5 | deg
Re: | 16000000 |  |  | Cd Min: | 0.03738 | at alpha= | -19 | deg
Mach: | 0 |  |  | Cl=0 at alpha= | -1.528 | deg
|  |  |  | @ Cl=0.1, Cd= | 0.0050629
|  |  |  | @ Cl=0.4, Cd= | 0.0046013
|  |  |  | @ Cl=0.6, Cd= | 0.00514
alpha (deg) | Cl | Cd | Cm | Cl/Cd
-19 | -1.6804 | 0.03738 | -0.0378 | -44.9545
-18.5 | -1.7104 | 0.03059 | -0.0384 | -55.9137
-18 | -1.7058 | 0.02753 | -0.0346 | -61.9615
-17.5 | -1.6803 | 0.02511 | -0.0327 | -66.9176
-17 | -1.6477 | 0.02305 | -0.031 | -71.4837
-16.5 | -1.6113 | 0.02115 | -0.0296 | -76.1844
-16 | -1.5704 | 0.01963 | -0.0284 | -80
-15.5 | -1.5276 | 0.01817 | -0.0274 | -84.0726
-15 | -1.4825 | 0.01691 | -0.0264 | -87.67
-14.5 | -1.4359 | 0.01576 | -0.0256 | -91.1104
-14 | -1.388 | 0.0147 | -0.0248 | -94.4218
-13.5 | -1.3392 | 0.01369 | -0.0241 | -97.8232
-13 | -1.2892 | 0.01281 | -0.0235 | -100.6401
-12 | -1.1777 | 0.01114 | -0.0245 | -105.7181
-11.5 | -1.0762 | 0.01032 | -0.0353 | -104.2829
-11 | -1.0278 | 0.00987 | -0.034 | -104.1337
-9 | -0.8219 | 0.00792 | -0.0307 | -103.7753
-8.5 | -0.7691 | 0.00747 | -0.0301 | -102.9585
-8 | -0.7154 | 0.00715 | -0.0296 | -100.0559
-7.5 | -0.6611 | 0.00686 | -0.0292 | -96.3703
-7 | -0.6068 | 0.00656 | -0.0288 | -92.5
-6.5 | -0.5523 | 0.00632 | -0.0284 | -87.3892
-6 | -0.4971 | 0.00612 | -0.0281 | -81.2255
-5.5 | -0.4417 | 0.00594 | -0.0279 | -74.3603
-5 | -0.3861 | 0.00575 | -0.0277 | -67.1478
-4.5 | -0.3307 | 0.00552 | -0.0274 | -59.9094
-4 | -0.2749 | 0.0054 | -0.0273 | -50.9074
-3.5 | -0.2189 | 0.00531 | -0.0271 | -41.2241
-3 | -0.1631 | 0.00527 | -0.027 | -30.9488
-1.5 | 0.0031 | 0.0051 | -0.0262 | 0.60784
-1 | 0.0586 | 0.00513 | -0.026 | 11.423
-0.5 | 0.1141 | 0.00504 | -0.0258 | 22.6389
0 | 0.1695 | 0.0049 | -0.0256 | 34.5918
0.5 | 0.225 | 0.00483 | -0.0255 | 46.5839
1 | 0.2799 | 0.00473 | -0.0253 | 59.1755
1.5 | 0.3342 | 0.00453 | -0.025 | 73.7748
2 | 0.3889 | 0.00457 | -0.0248 | 85.0985
3 | 0.4987 | 0.00488 | -0.0245 | 102.1926
3.5 | 0.5532 | 0.00491 | -0.0243 | 112.668
4 | 0.6061 | 0.00517 | -0.0238 | 117.234
4.5 | 0.6599 | 0.00534 | -0.0235 | 123.5768
5 | 0.7113 | 0.00553 | -0.0228 | 128.6257
6 | 0.8322 | 0.00616 | -0.0253 | 135.0974
6.5 | 0.8921 | 0.00654 | -0.0264 | 136.4067
7 | 0.9444 | 0.00688 | -0.0258 | 137.2674
7.5 | 0.9964 | 0.00724 | -0.0252 | 137.6243
8 | 1.048 | 0.0076 | -0.0246 | 137.8947
8.5 | 1.0994 | 0.00796 | -0.0239 | 138.1156
9 | 1.1506 | 0.00835 | -0.0233 | 137.7964
9.5 | 1.2015 | 0.00876 | -0.0227 | 137.1575
10 | 1.2523 | 0.0092 | -0.0221 | 136.1196
10.5 | 1.3027 | 0.00968 | -0.0215 | 134.5764
11 | 1.3523 | 0.01022 | -0.0209 | 132.319

## 131. Re 16M Mach 0.10 (1)
BIGFOIL.COM POLAR EXPORT
MG08
MG08 |  |  |  | Cl Max: | 1.059 | at alpha= | 9.5 | deg
JavaFoil+Calcfoil stall+Eppler ext transition |  |  |  | L/D Max: | 116.638 | at alpha= | 7 | deg
Re: | 16000000 |  |  | Cd Min: | 0.0052 | at alpha= | 0 | deg
Mach: | 0.1 |  |  | Cl=0 at alpha= | -1.6552 | deg
|  |  |  | @ Cl=0.1, Cd= | 0.0055521
|  |  |  | @ Cl=0.4, Cd= | 0.0058828
|  |  |  | @ Cl=0.6, Cd= | 0.006169
alpha (deg) | Cl | Cd | Cm | Cl/Cd
-14 | -0.363 | 0.08759 | -0.012 | -4.145
-13.5 | -0.386 | 0.08342 | -0.012 | -4.624
-13 | -0.408 | 0.07935 | -0.012 | -5.143
-12.5 | -0.431 | 0.07358 | -0.013 | -5.858
-12 | -0.452 | 0.06969 | -0.013 | -6.483
-11.5 | -0.47 | 0.06681 | -0.013 | -7.032
-11 | -0.486 | 0.06288 | -0.013 | -7.737
-10.5 | -0.501 | 0.05848 | -0.013 | -8.561
-10 | -0.512 | 0.05352 | -0.014 | -9.562
-9.5 | -0.518 | 0.04932 | -0.015 | -10.501
-9 | -0.628 | 0.00796 | -0.023 | -78.825
-8.5 | -0.62 | 0.00751 | -0.023 | -82.494
-8 | -0.604 | 0.00724 | -0.023 | -83.478
-7.5 | -0.581 | 0.00705 | -0.024 | -82.408
-7 | -0.549 | 0.00682 | -0.024 | -80.509
-6.5 | -0.51 | 0.00658 | -0.024 | -77.501
-6 | -0.467 | 0.00644 | -0.024 | -72.528
-5.5 | -0.42 | 0.00626 | -0.025 | -67.212
-5 | -0.371 | 0.00626 | -0.025 | -59.306
-4.5 | -0.32 | 0.00616 | -0.025 | -51.901
-4 | -0.266 | 0.00604 | -0.026 | -44.11
-3.5 | -0.211 | 0.00615 | -0.026 | -34.327
-3 | -0.155 | 0.00584 | -0.026 | -26.561
-2.5 | -0.098 | 0.00574 | -0.026 | -17.042
-2 | -0.04 | 0.00568 | -0.027 | -7.05
-1.5 | 0.018 | 0.00544 | -0.027 | 3.347
-1 | 0.077 | 0.00556 | -0.027 | 13.794
-0.5 | 0.135 | 0.00554 | -0.028 | 24.374
0 | 0.194 | 0.0052 | -0.028 | 37.206
0.5 | 0.252 | 0.00531 | -0.028 | 47.433
1 | 0.31 | 0.00576 | -0.028 | 53.862
1.5 | 0.369 | 0.00584 | -0.029 | 63.152
2 | 0.427 | 0.00592 | -0.029 | 72.067
2.5 | 0.485 | 0.00599 | -0.029 | 80.966
3 | 0.543 | 0.00611 | -0.03 | 88.927
3.5 | 0.601 | 0.00617 | -0.03 | 97.331
4 | 0.658 | 0.00649 | -0.03 | 101.355
4.5 | 0.715 | 0.0067 | -0.031 | 106.703
5 | 0.771 | 0.00697 | -0.031 | 110.529
5.5 | 0.825 | 0.00734 | -0.031 | 112.468
6 | 0.876 | 0.00766 | -0.032 | 114.356
6.5 | 0.923 | 0.00798 | -0.032 | 115.543
7 | 0.964 | 0.00826 | -0.032 | 116.638
7.5 | 0.999 | 0.00866 | -0.033 | 115.344
8 | 1.026 | 0.00903 | -0.033 | 113.672
8.5 | 1.046 | 0.00931 | -0.033 | 112.349
9 | 1.057 | 0.00981 | -0.033 | 107.72
9.5 | 1.059 | 0.01029 | -0.034 | 102.918
10 | 1.051 | 0.01087 | -0.034 | 96.699
10.5 | 1.035 | 0.01156 | -0.034 | 89.537
11 | 1.011 | 0.01236 | -0.035 | 81.743
11.5 | 0.969 | 0.01295 | -0.035 | 74.883
12 | 0.919 | 0.01454 | -0.035 | 63.211
12.5 | 0.871 | 0.01597 | -0.035 | 54.579
13 | 0.819 | 0.0184 | -0.034 | 44.488
13.5 | 0.764 | 0.02169 | -0.034 | 35.217
14 | 0.709 | 0.02607 | -0.034 | 27.189
14.5 | 0.656 | 0.03081 | -0.034 | 21.301

## 132. Re 16M Mach 0.10 (2)
BIGFOIL.COM POLAR EXPORT
MG08
MG08 |  |  |  | Cl Max: | 1.6405 | at alpha= | 15.5 | deg
XFOIL ncrit=9 |  |  |  | L/D Max: | 138.042 | at alpha= | 8.5 | deg
Re: | 16000000 |  |  | Cd Min: | 0.1177 | at alpha= | 19 | deg
Mach: | 0.1 |  |  | Cl=0 at alpha= | -1.5278 | deg
|  |  |  | @ Cl=0.1, Cd= | 0.0050639
|  |  |  | @ Cl=0.4, Cd= | 0.0045955
|  |  |  | @ Cl=0.6, Cd= | 0.0051322
alpha (deg) | Cl | Cd | Cm | Cl/Cd
-17.5 | -1.6 | 0.03472 | -0.0413 | -46.0829
-17 | -1.6206 | 0.02972 | -0.0379 | -54.5289
-16.5 | -1.6012 | 0.02634 | -0.0357 | -60.7897
-16 | -1.5722 | 0.02347 | -0.0338 | -66.9876
-15.5 | -1.5352 | 0.02117 | -0.0322 | -72.5177
-15 | -1.4933 | 0.01931 | -0.0308 | -77.333
-14.5 | -1.4484 | 0.0177 | -0.0295 | -81.8305
-14 | -1.4013 | 0.01628 | -0.0283 | -86.0749
-13.5 | -1.3529 | 0.01495 | -0.0273 | -90.495
-13 | -1.3027 | 0.01383 | -0.0263 | -94.1938
-12.5 | -1.245 | 0.01274 | -0.0269 | -97.7237
-12 | -1.1777 | 0.0117 | -0.0295 | -100.6581
-11.5 | -1.0865 | 0.0108 | -0.0374 | -100.6019
-11 | -1.0376 | 0.01027 | -0.0358 | -101.0321
-10.5 | -0.9868 | 0.00967 | -0.0346 | -102.0476
-10 | -0.9345 | 0.00914 | -0.0336 | -102.2429
-9.5 | -0.8819 | 0.00865 | -0.0327 | -101.9538
-9 | -0.8285 | 0.0082 | -0.0319 | -101.0366
-8.5 | -0.7756 | 0.00762 | -0.0311 | -101.7848
-8 | -0.7215 | 0.00723 | -0.0304 | -99.7925
-7.5 | -0.6665 | 0.00692 | -0.0299 | -96.315
-7 | -0.6116 | 0.00663 | -0.0294 | -92.2474
-5.5 | -0.4449 | 0.00596 | -0.0283 | -74.6477
-4.5 | -0.333 | 0.00553 | -0.0277 | -60.217
-4 | -0.2767 | 0.00541 | -0.0275 | -51.146
-3.5 | -0.2203 | 0.00531 | -0.0273 | -41.4878
-3 | -0.1642 | 0.00527 | -0.0272 | -31.1575
-1.5 | 0.0031 | 0.0051 | -0.0263 | 0.60784
-1 | 0.059 | 0.00513 | -0.0261 | 11.501
-0.5 | 0.1148 | 0.00504 | -0.0259 | 22.7778
0 | 0.1706 | 0.0049 | -0.0258 | 34.8163
0.5 | 0.2264 | 0.00483 | -0.0256 | 46.8737
1 | 0.2816 | 0.00473 | -0.0254 | 59.5349
1.5 | 0.3361 | 0.00453 | -0.0251 | 74.1943
2 | 0.3912 | 0.00457 | -0.0249 | 85.6018
2.5 | 0.4465 | 0.00473 | -0.0247 | 94.3975
3 | 0.5016 | 0.00488 | -0.0245 | 102.7869
3.5 | 0.5565 | 0.00492 | -0.0243 | 113.1098
4 | 0.6098 | 0.00518 | -0.0239 | 117.722
4.5 | 0.6639 | 0.00535 | -0.0235 | 124.0935
5 | 0.7156 | 0.00555 | -0.0227 | 128.9369
5.5 | 0.7734 | 0.00583 | -0.0233 | 132.6587
6 | 0.8377 | 0.00619 | -0.0253 | 135.3312
6.5 | 0.8979 | 0.00657 | -0.0263 | 136.6667
7 | 0.9505 | 0.00692 | -0.0256 | 137.3555
7.5 | 1.003 | 0.00728 | -0.025 | 137.7747
8 | 1.0552 | 0.00765 | -0.0243 | 137.9346
8.5 | 1.1071 | 0.00802 | -0.0236 | 138.0424
9 | 1.1587 | 0.00842 | -0.0229 | 137.6128
9.5 | 1.2103 | 0.00885 | -0.0222 | 136.7571
10 | 1.2616 | 0.0093 | -0.0215 | 135.6559
10.5 | 1.3124 | 0.00982 | -0.0208 | 133.6456
12 | 1.4502 | 0.01285 | -0.0166 | 112.856
12.5 | 1.4906 | 0.01426 | -0.0145 | 104.5302
13 | 1.5324 | 0.01535 | -0.0128 | 99.8306
13.5 | 1.5615 | 0.01738 | -0.0094 | 89.8446
14 | 1.5995 | 0.01838 | -0.0073 | 87.0239
14.5 | 1.6151 | 0.02041 | -0.0022 | 79.1328
15 | 1.6315 | 0.02325 | 0.0001 | 70.172
15.5 | 1.6405 | 0.02698 | 0.001 | 60.8043
16 | 1.6242 | 0.0339 | 0.0005 | 47.9115
16.5 | 1.6205 | 0.04006 | -0.0009 | 40.4518
17 | 1.5795 | 0.05143 | -0.0049 | 30.7116
17.5 | 1.4692 | 0.07491 | -0.0159 | 19.6129
18 | 1.4279 | 0.08931 | -0.0226 | 15.9881
19 | 1.3487 | 0.1177 | -0.0348 | 11.4588

## 133. Re 16M Mach 0.25 (1)
BIGFOIL.COM POLAR EXPORT
MG08
MG08 |  |  |  | Cl Max: | 1.037 | at alpha= | 8.5 | deg
JavaFoil+Calcfoil stall+Eppler ext transition |  |  |  | L/D Max: | 114.426 | at alpha= | 6.5 | deg
Re: | 16000000 |  |  | Cd Min: | 0.00523 | at alpha= | 0 | deg
Mach: | 0.25 |  |  | Cl=0 at alpha= | -1.6583 | deg
|  |  |  | @ Cl=0.1, Cd= | 0.005378
|  |  |  | @ Cl=0.4, Cd= | 0.03849
|  |  |  | @ Cl=0.6, Cd= | 0.03849
alpha (deg) | Cl | Cd | Cm | Cl/Cd
-13 | -0.065 | 0.07885 | -0.013 | -0.819
-12.5 | -0.112 | 0.07467 | -0.013 | -1.504
-12 | -0.198 | 0.07094 | -0.013 | -2.792
-11.5 | -0.26 | 0.06624 | -0.014 | -3.922
-11 | -0.313 | 0.06249 | -0.014 | -5.014
-10.5 | -0.36 | 0.05913 | -0.014 | -6.094
-10 | -0.4 | 0.05648 | -0.014 | -7.073
-9.5 | -0.429 | 0.05513 | -0.013 | -7.787
-9 | -0.465 | 0.04157 | -0.017 | -11.193
-8.5 | -0.572 | 0.00794 | -0.024 | -71.959
-8 | -0.575 | 0.00757 | -0.024 | -75.983
-7.5 | -0.567 | 0.0073 | -0.024 | -77.627
-7 | -0.544 | 0.00699 | -0.025 | -77.784
-6.5 | -0.51 | 0.00674 | -0.025 | -75.66
-6 | -0.47 | 0.00652 | -0.025 | -72.128
-5.5 | -0.426 | 0.00634 | -0.025 | -67.183
-5 | -0.378 | 0.00636 | -0.026 | -59.438
-4.5 | -0.326 | 0.00621 | -0.026 | -52.605
-4 | -0.273 | 0.0061 | -0.026 | -44.694
-3.5 | -0.217 | 0.00598 | -0.027 | -36.234
-3 | -0.159 | 0.00587 | -0.027 | -27.107
-2.5 | -0.1 | 0.00578 | -0.027 | -17.384
-2 | -0.041 | 0.0057 | -0.027 | -7.205
-1.5 | 0.019 | 0.00546 | -0.028 | 3.425
-1 | 0.079 | 0.00528 | -0.028 | 14.91
-0.5 | 0.139 | 0.00556 | -0.028 | 24.963
0 | 0.199 | 0.00523 | -0.029 | 38.048
0.5 | 0.259 | 0.0057 | -0.029 | 45.46
1 | 0.319 | 0.0058 | -0.029 | 54.996
1.5 | 0.379 | 0.00588 | -0.03 | 64.461
2 | 0.439 | 0.00597 | -0.03 | 73.486
2.5 | 0.498 | 0.00605 | -0.03 | 82.386
3 | 0.558 | 0.00617 | -0.031 | 90.447
3.5 | 0.617 | 0.00626 | -0.031 | 98.525
4 | 0.676 | 0.00661 | -0.031 | 102.287
4.5 | 0.734 | 0.00683 | -0.031 | 107.53
5 | 0.791 | 0.00711 | -0.032 | 111.353
5.5 | 0.847 | 0.00751 | -0.032 | 112.705
6 | 0.898 | 0.0079 | -0.032 | 113.718
6.5 | 0.943 | 0.00824 | -0.033 | 114.426
7 | 0.982 | 0.00859 | -0.033 | 114.332
7.5 | 1.011 | 0.00903 | -0.033 | 111.978
8 | 1.03 | 0.00933 | -0.034 | 110.404
8.5 | 1.037 | 0.00986 | -0.034 | 105.2
9 | 1.03 | 0.01056 | -0.034 | 97.48
9.5 | 1.007 | 0.01116 | -0.035 | 90.258
10 | 0.968 | 0.01186 | -0.035 | 81.689
10.5 | 0.915 | 0.01287 | -0.035 | 71.046
11 | 0.835 | 0.0133 | -0.035 | 62.737
11.5 | 0.742 | 0.01553 | -0.035 | 47.817
12 | 0.645 | 0.01831 | -0.035 | 35.219
12.5 | 0.538 | 0.02395 | -0.034 | 22.447
13 | 0.431 | 0.02879 | -0.034 | 14.973
13.5 | 0.315 | 0.03849 | -0.033 | 8.179

## 134. Re 16M Mach 0.25 (2)
BIGFOIL.COM POLAR EXPORT
MG08
MG08 |  |  |  | Cl Max: | 1.4749 | at alpha= | 13 | deg
XFOIL ncrit=9 |  |  |  | L/D Max: | 137.53 | at alpha= | 6.5 | deg
Re: | 16000000 |  |  | Cd Min: | 0.19019 | at alpha= | -15.5 | deg
Mach: | 0.25 |  |  | Cl=0 at alpha= | -1.5287 | deg
|  |  |  | @ Cl=0.1, Cd= | 0.0050037
|  |  |  | @ Cl=0.4, Cd= | 0.0045773
|  |  |  | @ Cl=0.6, Cd= | 0.0050681
alpha (deg) | Cl | Cd | Cm | Cl/Cd
-15.5 | -0.7439 | 0.19019 | 0.0639 | -3.9114
-15 | -0.7281 | 0.18361 | 0.0605 | -3.9655
-14.5 | -0.7123 | 0.17686 | 0.0571 | -4.0275
-14 | -0.6978 | 0.16978 | 0.0537 | -4.11
-13.5 | -0.6753 | 0.15824 | 0.0445 | -4.2676
-13 | -0.646 | 0.14849 | 0.0353 | -4.3505
-12 | -0.7805 | 0.10649 | 0.0242 | -7.3293
-11.5 | -0.9175 | 0.06528 | -0.0111 | -14.0548
-11 | -0.841 | 0.04128 | -0.0554 | -20.3731
-10.5 | -0.9643 | 0.02269 | -0.0498 | -42.4989
-10 | -0.9636 | 0.01418 | -0.0446 | -67.9549
-9.5 | -0.92 | 0.01136 | -0.0415 | -80.9859
-9 | -0.8673 | 0.00987 | -0.0392 | -87.8723
-8.5 | -0.8115 | 0.00888 | -0.0373 | -91.3851
-8 | -0.7548 | 0.00806 | -0.0356 | -93.6476
-7.5 | -0.6972 | 0.00741 | -0.0342 | -94.0891
-7 | -0.6391 | 0.00697 | -0.033 | -91.693
-6.5 | -0.5805 | 0.00665 | -0.032 | -87.2932
-6 | -0.522 | 0.00631 | -0.0312 | -82.7258
-5.5 | -0.4631 | 0.0061 | -0.0305 | -75.918
-5 | -0.4042 | 0.00589 | -0.0299 | -68.6248
-4.5 | -0.3456 | 0.00563 | -0.0294 | -61.3854
-4 | -0.2871 | 0.00545 | -0.0289 | -52.6789
-3.5 | -0.2283 | 0.00535 | -0.0286 | -42.6729
-3 | -0.1699 | 0.00529 | -0.0283 | -32.1172
-2.5 | -0.1121 | 0.00524 | -0.0279 | -21.3931
-2 | -0.0542 | 0.00517 | -0.0275 | -10.4836
-1.5 | 0.0033 | 0.00511 | -0.0272 | 0.64579
0 | 0.1762 | 0.00492 | -0.0264 | 35.813
0.5 | 0.2338 | 0.00483 | -0.0263 | 48.4058
1 | 0.2907 | 0.00473 | -0.026 | 61.4588
1.5 | 0.3469 | 0.00454 | -0.0257 | 76.4097
2 | 0.4039 | 0.00458 | -0.0255 | 88.1878
2.5 | 0.461 | 0.00475 | -0.0252 | 97.0526
3 | 0.518 | 0.00491 | -0.025 | 105.499
3.5 | 0.5748 | 0.00494 | -0.0247 | 116.3563
4 | 0.6299 | 0.00522 | -0.0241 | 120.6705
4.5 | 0.6861 | 0.0054 | -0.0236 | 127.0556
5 | 0.7391 | 0.00559 | -0.0225 | 132.2182
5.5 | 0.8044 | 0.006 | -0.0241 | 134.0667
6 | 0.8683 | 0.00636 | -0.0252 | 136.5252
6.5 | 0.9297 | 0.00676 | -0.0256 | 137.5296
8 | 1.0949 | 0.00797 | -0.0225 | 137.3777
8.5 | 1.1498 | 0.00839 | -0.0214 | 137.0441
9 | 1.2044 | 0.00888 | -0.0201 | 135.6306
9.5 | 1.2587 | 0.00943 | -0.0188 | 133.4783
10 | 1.3102 | 0.01036 | -0.0169 | 126.4672
10.5 | 1.3563 | 0.01185 | -0.0143 | 114.4557
11 | 1.3966 | 0.01382 | -0.0111 | 101.0564
11.5 | 1.4328 | 0.01594 | -0.0074 | 89.8871
12 | 1.4531 | 0.019 | -0.0022 | 76.4789
12.5 | 1.4619 | 0.02217 | 0.0038 | 65.9405
13 | 1.4749 | 0.02626 | 0.0048 | 56.1653
13.5 | 1.4454 | 0.03494 | 0.0035 | 41.3681
14 | 1.4216 | 0.04435 | -0.0001 | 32.0541
14.5 | 1.3905 | 0.05551 | -0.0052 | 25.0495
15 | 1.3503 | 0.06898 | -0.0121 | 19.5752
15.5 | 1.3143 | 0.08283 | -0.0191 | 15.8674
16 | 1.2548 | 0.1011 | -0.0283 | 12.4115
16.5 | 1.1842 | 0.12175 | -0.0379 | 9.7265
17 | 1.1739 | 0.13122 | -0.0411 | 8.946
17.5 | 1.1158 | 0.14717 | -0.0457 | 7.5817
18 | 1.0842 | 0.16402 | -0.0551 | 6.6102

## 135. Re 16M Mach 0.50 (1)
BIGFOIL.COM POLAR EXPORT
MG08
MG08 |  |  |  | Cl Max: | 1.161 | at alpha= | 20 | deg
JavaFoil+Calcfoil stall+Eppler ext transition |  |  |  | L/D Max: | 111.204 | at alpha= | 5.5 | deg
Re: | 16000000 |  |  | Cd Min: | 0.00548 | at alpha= | -1 | deg
Mach: | 0.5 |  |  | Cl=0 at alpha= | -1.6567 | deg
|  |  |  | @ Cl=0.1, Cd= | 0.0055158
|  |  |  | @ Cl=0.4, Cd= | 0.0060754
|  |  |  | @ Cl=0.6, Cd= | 0.0064477
alpha (deg) | Cl | Cd | Cm | Cl/Cd
-20 | -0.976 | 0.15287 | -0.013 | -6.382
-19.5 | -0.949 | 0.14804 | -0.013 | -6.409
-19 | -0.922 | 0.14423 | -0.013 | -6.393
-18.5 | -0.895 | 0.13992 | -0.013 | -6.397
-18 | -0.867 | 0.13889 | -0.013 | -6.244
-17.5 | -0.841 | 0.13262 | -0.013 | -6.345
-17 | -0.816 | 0.12822 | -0.013 | -6.362
-16.5 | -0.792 | 0.12025 | -0.013 | -6.584
-16 | -0.768 | 0.11084 | -0.014 | -6.927
-15.5 | -0.742 | 0.10468 | -0.014 | -7.086
-15 | -0.714 | 0.10089 | -0.014 | -7.08
-14.5 | -0.687 | 0.09722 | -0.014 | -7.064
-14 | -0.659 | 0.09458 | -0.013 | -6.971
-13.5 | -0.632 | 0.09152 | -0.013 | -6.901
-13 | -0.605 | 0.0867 | -0.013 | -6.979
-12.5 | -0.579 | 0.08909 | -0.013 | -6.499
-12 | -0.554 | 0.08078 | -0.014 | -6.857
-11.5 | -0.527 | 0.07622 | -0.014 | -6.916
-11 | -0.501 | 0.07091 | -0.014 | -7.064
-10.5 | -0.475 | 0.06522 | -0.014 | -7.288
-10 | -0.45 | 0.05941 | -0.015 | -7.572
-9.5 | -0.427 | 0.05281 | -0.016 | -8.077
-9 | -0.392 | 0.06322 | -0.013 | -6.206
-8.5 | -0.367 | 0.05572 | -0.014 | -6.585
-8 | -0.342 | 0.04984 | -0.015 | -6.856
-7.5 | -0.321 | 0.04045 | -0.018 | -7.935
-7 | -0.355 | 0.00799 | -0.027 | -44.483
-6.5 | -0.322 | 0.0075 | -0.028 | -42.965
-6 | -0.289 | 0.00713 | -0.028 | -40.548
-5.5 | -0.256 | 0.00677 | -0.028 | -37.828
-5 | -0.369 | 0.00681 | -0.029 | -54.171
-4.5 | -0.341 | 0.00662 | -0.029 | -51.526
-4 | -0.294 | 0.00636 | -0.029 | -46.228
-3.5 | -0.237 | 0.00618 | -0.03 | -38.377
-3 | -0.176 | 0.00601 | -0.03 | -29.257
-2.5 | -0.112 | 0.00589 | -0.03 | -18.947
-2 | -0.046 | 0.00581 | -0.031 | -7.887
-1.5 | 0.021 | 0.00556 | -0.031 | 3.758
-1 | 0.088 | 0.00548 | -0.031 | 16.065
-0.5 | 0.155 | 0.00568 | -0.032 | 27.336
0 | 0.222 | 0.00565 | -0.032 | 39.371
0.5 | 0.289 | 0.00586 | -0.032 | 49.367
1 | 0.356 | 0.00599 | -0.033 | 59.546
1.5 | 0.423 | 0.00612 | -0.033 | 69.161
2 | 0.49 | 0.00622 | -0.033 | 78.782
2.5 | 0.557 | 0.00635 | -0.034 | 87.675
3 | 0.623 | 0.0065 | -0.034 | 95.821
3.5 | 0.689 | 0.00683 | -0.034 | 100.911
4 | 0.754 | 0.00712 | -0.035 | 105.862
4.5 | 0.818 | 0.00742 | -0.035 | 110.251
5 | 0.88 | 0.00792 | -0.036 | 111.15
5.5 | 0.938 | 0.00843 | -0.036 | 111.204
6 | 0.985 | 0.00927 | -0.036 | 106.287
6.5 | 1.009 | 0.00987 | -0.037 | 102.293
7 | 0.985 | 0.01066 | -0.037 | 92.422
7.5 | 0.609 | 0.01159 | -0.037 | 52.542
8 | 0.642 | 0.01306 | -0.038 | 49.147
8.5 | 0.65 | 0.01569 | -0.037 | 41.461
9 | 0.686 | 0.01502 | -0.037 | 45.717
9.5 | 0.695 | 0.02085 | -0.036 | 33.345
10 | 0.63 | 0.06615 | -0.023 | 9.524
10.5 | 0.749 | 0.02447 | -0.036 | 30.588
11 | 0.734 | 0.04355 | -0.033 | 16.855
11.5 | 0.737 | 0.05971 | -0.03 | 12.349
12 | 0.734 | 0.07926 | -0.024 | 9.26
12.5 | 0.788 | 0.06621 | -0.03 | 11.901
13 | 0.821 | 0.06745 | -0.031 | 12.165
13.5 | 0.84 | 0.07652 | -0.03 | 10.98
14 | 0.854 | 0.09058 | -0.029 | 9.431
14.5 | 0.866 | 0.10783 | -0.025 | 8.029
15 | 0.895 | 0.1101 | -0.026 | 8.126
15.5 | 0.924 | 0.11306 | -0.028 | 8.176
16 | 0.954 | 0.11497 | -0.029 | 8.302
16.5 | 0.982 | 0.12074 | -0.029 | 8.131
17 | 0.996 | 0.15108 | -0.027 | 6.592
17.5 | 1.023 | 0.15073 | -0.028 | 6.788
18 | 1.051 | 0.15391 | -0.028 | 6.831
18.5 | 1.079 | 0.15754 | -0.029 | 6.848
19 | 1.107 | 0.16193 | -0.03 | 6.835
19.5 | 1.135 | 0.16722 | -0.031 | 6.787
20 | 1.161 | 0.17433 | -0.031 | 6.658

## 136. Re 16M Mach 0.50 (2)
BIGFOIL.COM POLAR EXPORT
MG08
MG08 |  |  |  | Cl Max: | 1.2215 | at alpha= | 8 | deg
XFOIL ncrit=9 |  |  |  | L/D Max: | 142.394 | at alpha= | 6 | deg
Re: | 16000000 |  |  | Cd Min: | 0.13046 | at alpha= | 13 | deg
Mach: | 0.5 |  |  | Cl=0 at alpha= | -1.5317 | deg
|  |  |  | @ Cl=0.1, Cd= | 0.0051963
|  |  |  | @ Cl=0.4, Cd= | 0.0046157
|  |  |  | @ Cl=0.6, Cd= | 0.0050609
alpha (deg) | Cl | Cd | Cm | Cl/Cd
-9.5 | -0.4806 | 0.09712 | -0.0113 | -4.9485
-9 | -0.4853 | 0.08611 | -0.0176 | -5.6358
-8.5 | -0.4848 | 0.0769 | -0.0232 | -6.3043
-8 | -0.4889 | 0.06754 | -0.0293 | -7.2387
-7.5 | -0.4899 | 0.05978 | -0.0345 | -8.195
-7 | -0.5046 | 0.0507 | -0.0425 | -9.9527
-6.5 | -0.5089 | 0.03912 | -0.0491 | -13.0087
-6 | -0.5028 | 0.02865 | -0.0503 | -17.5497
-5.5 | -0.4902 | 0.01806 | -0.0479 | -27.1429
-5 | -0.4612 | 0.00968 | -0.0429 | -47.6446
-4.5 | -0.4047 | 0.00658 | -0.0387 | -61.5046
-4 | -0.3353 | 0.00596 | -0.0364 | -56.2584
-3.5 | -0.266 | 0.00561 | -0.0347 | -47.4153
-3 | -0.1968 | 0.00546 | -0.0335 | -36.044
-2.5 | -0.1289 | 0.00537 | -0.0326 | -24.0037
-2 | -0.0621 | 0.00527 | -0.0317 | -11.7837
-1.5 | 0.0042 | 0.00518 | -0.031 | 0.81081
-1 | 0.0695 | 0.00521 | -0.0302 | 13.3397
-0.5 | 0.1361 | 0.00518 | -0.0299 | 26.2741
0 | 0.2018 | 0.00501 | -0.0295 | 40.2794
0.5 | 0.2673 | 0.00486 | -0.0292 | 55
1 | 0.3321 | 0.00474 | -0.0288 | 70.0633
1.5 | 0.3959 | 0.00461 | -0.0282 | 85.8785
2 | 0.4607 | 0.0047 | -0.0278 | 98.0213
2.5 | 0.5264 | 0.00487 | -0.0273 | 108.0903
3 | 0.5921 | 0.00505 | -0.0267 | 117.2475
3.5 | 0.6575 | 0.00514 | -0.0259 | 127.9183
4 | 0.7215 | 0.00547 | -0.0247 | 131.9013
4.5 | 0.7865 | 0.00571 | -0.0234 | 137.7408
5 | 0.8412 | 0.00615 | -0.0199 | 136.7805
5.5 | 0.9322 | 0.00659 | -0.0231 | 141.4568
6 | 1.011 | 0.0071 | -0.0233 | 142.3944
6.5 | 1.0777 | 0.00772 | -0.0205 | 139.5984
7 | 1.1414 | 0.00878 | -0.0167 | 130
7.5 | 1.1941 | 0.01094 | -0.0107 | 109.1499
8 | 1.2215 | 0.01508 | -0.0025 | 81.0013
8.5 | 1.218 | 0.02116 | 0.0056 | 57.5614
9 | 1.1901 | 0.02882 | 0.0072 | 41.2942
9.5 | 1.1561 | 0.03955 | 0.0023 | 29.2314
10 | 1.1255 | 0.05104 | -0.0044 | 22.0513
10.5 | 1.0895 | 0.06433 | -0.0126 | 16.9361
11 | 1.057 | 0.07782 | -0.0203 | 13.5826
11.5 | 1.0252 | 0.09168 | -0.0274 | 11.1824
12 | 0.9968 | 0.1051 | -0.0336 | 9.4843
12.5 | 0.9713 | 0.11817 | -0.0393 | 8.2195
13 | 0.9518 | 0.13046 | -0.0443 | 7.2957

## 137. Re 18M Mach 0.00 (1)
BIGFOIL.COM POLAR EXPORT
MG08
MG08 |  |  |  | Cl Max: | 1.064 | at alpha= | 9.5 | deg
JavaFoil+Calcfoil stall+Eppler ext transition |  |  |  | L/D Max: | 116.103 | at alpha= | 7 | deg
Re: | 18000000 |  |  | Cd Min: | 0.00534 | at alpha= | 1 | deg
Mach: | 0 |  |  | Cl=0 at alpha= | -1.6552 | deg
|  |  |  | @ Cl=0.1, Cd= | 0.0055521
|  |  |  | @ Cl=0.4, Cd= | 0.0058798
|  |  |  | @ Cl=0.6, Cd= | 0.0063425
alpha (deg) | Cl | Cd | Cm | Cl/Cd
-14 | -0.402 | 0.08703 | -0.012 | -4.615
-13.5 | -0.423 | 0.08077 | -0.012 | -5.234
-13 | -0.442 | 0.07657 | -0.013 | -5.776
-12.5 | -0.461 | 0.07248 | -0.013 | -6.362
-12 | -0.479 | 0.06771 | -0.013 | -7.081
-11.5 | -0.494 | 0.0652 | -0.013 | -7.572
-11 | -0.508 | 0.06051 | -0.013 | -8.392
-10.5 | -0.518 | 0.05698 | -0.014 | -9.088
-10 | -0.527 | 0.0515 | -0.015 | -10.224
-9.5 | -0.531 | 0.04644 | -0.015 | -11.438
-9 | -0.636 | 0.00773 | -0.023 | -82.255
-8.5 | -0.625 | 0.00737 | -0.023 | -84.731
-8 | -0.607 | 0.00717 | -0.023 | -84.708
-7.5 | -0.583 | 0.00694 | -0.024 | -83.925
-7 | -0.549 | 0.00668 | -0.024 | -82.299
-6.5 | -0.509 | 0.00647 | -0.024 | -78.717
-6 | -0.466 | 0.00633 | -0.024 | -73.612
-5.5 | -0.419 | 0.00631 | -0.025 | -66.467
-5 | -0.37 | 0.0062 | -0.025 | -59.7
-4.5 | -0.319 | 0.00607 | -0.025 | -52.492
-4 | -0.265 | 0.00594 | -0.025 | -44.611
-3.5 | -0.21 | 0.00583 | -0.026 | -36.045
-3 | -0.154 | 0.00575 | -0.026 | -26.826
-2.5 | -0.097 | 0.00567 | -0.026 | -17.166
-2 | -0.04 | 0.00561 | -0.027 | -7.1
-1.5 | 0.018 | 0.00537 | -0.027 | 3.372
-1 | 0.076 | 0.00561 | -0.027 | 13.598
-0.5 | 0.134 | 0.00547 | -0.027 | 24.598
0 | 0.193 | 0.00566 | -0.028 | 34.018
0.5 | 0.251 | 0.00564 | -0.028 | 44.48
1 | 0.309 | 0.00534 | -0.028 | 57.806
1.5 | 0.367 | 0.00584 | -0.029 | 62.844
2 | 0.425 | 0.00591 | -0.029 | 71.82
2.5 | 0.483 | 0.00596 | -0.029 | 81.028
3 | 0.54 | 0.00604 | -0.03 | 89.381
3.5 | 0.598 | 0.00634 | -0.03 | 94.246
4 | 0.655 | 0.00641 | -0.03 | 102.184
4.5 | 0.712 | 0.0066 | -0.03 | 107.736
5 | 0.767 | 0.00688 | -0.031 | 111.57
5.5 | 0.821 | 0.00722 | -0.031 | 113.757
6 | 0.872 | 0.00756 | -0.031 | 115.454
6.5 | 0.919 | 0.00803 | -0.032 | 114.345
7 | 0.96 | 0.00827 | -0.032 | 116.103
7.5 | 0.996 | 0.00864 | -0.032 | 115.203
8 | 1.025 | 0.00887 | -0.033 | 115.528
8.5 | 1.046 | 0.0092 | -0.033 | 113.683
9 | 1.059 | 0.00956 | -0.033 | 110.813
9.5 | 1.064 | 0.01014 | -0.034 | 104.942
10 | 1.06 | 0.0105 | -0.034 | 101.019
10.5 | 1.048 | 0.01113 | -0.034 | 94.191
11 | 1.029 | 0.01184 | -0.035 | 86.955
11.5 | 0.999 | 0.01161 | -0.035 | 86.061
12 | 0.956 | 0.01345 | -0.035 | 71.111
12.5 | 0.911 | 0.01487 | -0.035 | 61.26
13 | 0.864 | 0.01681 | -0.035 | 51.416
13.5 | 0.815 | 0.01962 | -0.034 | 41.52
14 | 0.765 | 0.02291 | -0.034 | 33.394
14.5 | 0.716 | 0.02688 | -0.034 | 26.648

## 138. Re 18M Mach 0.00 (2)
BIGFOIL.COM POLAR EXPORT
MG08
MG08 |  |  |  | Cl Max: | 1.775 | at alpha= | 17 | deg
XFOIL ncrit=9 |  |  |  | L/D Max: | 141.92 | at alpha= | 8.5 | deg
Re: | 18000000 |  |  | Cd Min: | 0.09392 | at alpha= | 20 | deg
Mach: | 0 |  |  | Cl=0 at alpha= | -1.5226 | deg
|  |  |  | @ Cl=0.1, Cd= | 0.0050051
|  |  |  | @ Cl=0.4, Cd= | 0.004622
|  |  |  | @ Cl=0.6, Cd= | 0.005167
alpha (deg) | Cl | Cd | Cm | Cl/Cd
-19.5 | -1.6525 | 0.05037 | -0.0256 | -32.8072
-19 | -1.7148 | 0.03361 | -0.04 | -51.0205
-18.5 | -1.7388 | 0.02903 | -0.036 | -59.8967
-18 | -1.7206 | 0.02616 | -0.0337 | -65.7722
-17.5 | -1.6922 | 0.02388 | -0.0319 | -70.8626
-17 | -1.6575 | 0.02197 | -0.0303 | -75.4438
-16.5 | -1.6191 | 0.02026 | -0.029 | -79.9161
-16 | -1.5773 | 0.0188 | -0.0278 | -83.8989
-15.5 | -1.5335 | 0.01744 | -0.0268 | -87.93
-15 | -1.4878 | 0.01625 | -0.0259 | -91.5569
-14.5 | -1.4406 | 0.01516 | -0.0251 | -95.0264
-14 | -1.3922 | 0.01415 | -0.0243 | -98.3887
-13.5 | -1.3429 | 0.01321 | -0.0236 | -101.6578
-13 | -1.2884 | 0.01233 | -0.024 | -104.4931
-12 | -1.1378 | 0.01051 | -0.0338 | -108.2588
-11.5 | -1.0803 | 0.01011 | -0.0346 | -106.8546
-11 | -1.0305 | 0.00964 | -0.0336 | -106.8983
-10.5 | -0.9795 | 0.00914 | -0.0327 | -107.1663
-10 | -0.9275 | 0.00869 | -0.032 | -106.7319
-9.5 | -0.8752 | 0.00828 | -0.0313 | -105.7005
-9 | -0.8228 | 0.00781 | -0.0306 | -105.3521
-8.5 | -0.7699 | 0.00735 | -0.03 | -104.7483
-8 | -0.7162 | 0.00702 | -0.0295 | -102.0228
-7.5 | -0.6618 | 0.00674 | -0.0291 | -98.1899
-7 | -0.6075 | 0.00647 | -0.0287 | -93.8949
-6.5 | -0.5529 | 0.0062 | -0.0283 | -89.1774
-6 | -0.4976 | 0.006 | -0.0281 | -82.9333
-5.5 | -0.4422 | 0.00582 | -0.0279 | -75.9794
-5 | -0.3866 | 0.00564 | -0.0276 | -68.5461
-4.5 | -0.3312 | 0.00543 | -0.0274 | -60.9945
-4 | -0.2752 | 0.0053 | -0.0272 | -51.9245
-3 | -0.1637 | 0.00519 | -0.0269 | -31.5414
-2.5 | -0.1082 | 0.00514 | -0.0266 | -21.0506
-1.5 | 0.0025 | 0.00508 | -0.0261 | 0.49213
-1 | 0.0583 | 0.00508 | -0.026 | 11.4764
-0.5 | 0.114 | 0.00498 | -0.0258 | 22.8916
0 | 0.1697 | 0.00486 | -0.0257 | 34.9177
0.5 | 0.225 | 0.0048 | -0.0255 | 46.875
1 | 0.28 | 0.00473 | -0.0253 | 59.1966
1.5 | 0.3344 | 0.00456 | -0.025 | 73.3333
2 | 0.389 | 0.0046 | -0.0248 | 84.5652
2.5 | 0.4441 | 0.00471 | -0.0247 | 94.2887
3 | 0.4991 | 0.00488 | -0.0245 | 102.2746
3.5 | 0.5539 | 0.00495 | -0.0244 | 111.899
4 | 0.607 | 0.0052 | -0.024 | 116.7308
5 | 0.7138 | 0.00563 | -0.0232 | 126.7851
5.5 | 0.7619 | 0.0058 | -0.0217 | 131.3621
7 | 0.9457 | 0.00672 | -0.026 | 140.7292
7.5 | 0.9979 | 0.00706 | -0.0255 | 141.3456
8 | 1.0498 | 0.00741 | -0.0249 | 141.6734
8.5 | 1.1013 | 0.00776 | -0.0243 | 141.9201
9 | 1.1523 | 0.00815 | -0.0236 | 141.3865
9.5 | 1.2032 | 0.00855 | -0.023 | 140.7251
10 | 1.254 | 0.00898 | -0.0224 | 139.6437
10.5 | 1.3044 | 0.00945 | -0.0218 | 138.0317
11 | 1.3538 | 0.01002 | -0.0211 | 135.1098
11.5 | 1.4007 | 0.01088 | -0.02 | 128.7408
12 | 1.4475 | 0.01166 | -0.019 | 124.1424
12.5 | 1.493 | 0.01252 | -0.0179 | 119.2492
13 | 1.5373 | 0.0134 | -0.0166 | 114.7239
13.5 | 1.5776 | 0.01458 | -0.0149 | 108.203
14 | 1.6197 | 0.01542 | -0.0134 | 105.0389
14.5 | 1.6579 | 0.01647 | -0.0115 | 100.6618
15 | 1.694 | 0.01749 | -0.0094 | 96.8553
15.5 | 1.7232 | 0.01878 | -0.0064 | 91.7572
16 | 1.733 | 0.02033 | -0.0005 | 85.2435
16.5 | 1.7655 | 0.02276 | -0.0014 | 77.5703
17 | 1.775 | 0.02619 | -0.0002 | 67.774
17.5 | 1.766 | 0.03195 | -0.0001 | 55.2739
18 | 1.7629 | 0.03758 | -0.0009 | 46.9106
18.5 | 1.7075 | 0.05008 | -0.0044 | 34.0954
19 | 1.7391 | 0.05181 | -0.0045 | 33.5669
19.5 | 1.6451 | 0.07181 | -0.0129 | 22.9091
20 | 1.5508 | 0.09392 | -0.023 | 16.5119

## 139. Re 18M Mach 0.10 (1)
BIGFOIL.COM POLAR EXPORT
MG08
MG08 |  |  |  | Cl Max: | 1.059 | at alpha= | 9.5 | deg
JavaFoil+Calcfoil stall+Eppler ext transition |  |  |  | L/D Max: | 115.747 | at alpha= | 7 | deg
Re: | 18000000 |  |  | Cd Min: | 0.00534 | at alpha= | 1 | deg
Mach: | 0.1 |  |  | Cl=0 at alpha= | -1.6552 | deg
|  |  |  | @ Cl=0.1, Cd= | 0.0055585
|  |  |  | @ Cl=0.4, Cd= | 0.0058874
|  |  |  | @ Cl=0.6, Cd= | 0.0063547
alpha (deg) | Cl | Cd | Cm | Cl/Cd
-14 | -0.363 | 0.08735 | -0.012 | -4.158
-13.5 | -0.386 | 0.08281 | -0.012 | -4.659
-13 | -0.408 | 0.07866 | -0.012 | -5.19
-12.5 | -0.432 | 0.0728 | -0.013 | -5.928
-12 | -0.453 | 0.06829 | -0.013 | -6.633
-11.5 | -0.471 | 0.06525 | -0.013 | -7.222
-11 | -0.488 | 0.06119 | -0.013 | -7.977
-10.5 | -0.503 | 0.05671 | -0.014 | -8.861
-10 | -0.514 | 0.05211 | -0.014 | -9.854
-9.5 | -0.52 | 0.0479 | -0.015 | -10.852
-9 | -0.628 | 0.00789 | -0.023 | -79.609
-8.5 | -0.62 | 0.00741 | -0.023 | -83.618
-8 | -0.604 | 0.00716 | -0.023 | -84.324
-7.5 | -0.581 | 0.00698 | -0.024 | -83.257
-7 | -0.549 | 0.00673 | -0.024 | -81.587
-6.5 | -0.51 | 0.00652 | -0.024 | -78.16
-6 | -0.467 | 0.00634 | -0.024 | -73.639
-5.5 | -0.42 | 0.00631 | -0.025 | -66.593
-5 | -0.371 | 0.0062 | -0.025 | -59.851
-4.5 | -0.32 | 0.00608 | -0.025 | -52.588
-4 | -0.266 | 0.00595 | -0.026 | -44.788
-3.5 | -0.211 | 0.00584 | -0.026 | -36.198
-3 | -0.155 | 0.00575 | -0.026 | -26.948
-2.5 | -0.098 | 0.00568 | -0.026 | -17.225
-2 | -0.04 | 0.00561 | -0.027 | -7.135
-1.5 | 0.018 | 0.00537 | -0.027 | 3.389
-1 | 0.077 | 0.00561 | -0.027 | 13.663
-0.5 | 0.135 | 0.00548 | -0.028 | 24.66
0 | 0.194 | 0.00566 | -0.028 | 34.191
0.5 | 0.252 | 0.00565 | -0.028 | 44.587
1 | 0.31 | 0.00534 | -0.028 | 58.113
1.5 | 0.369 | 0.00585 | -0.029 | 63.011
2 | 0.427 | 0.00592 | -0.029 | 72.148
2.5 | 0.485 | 0.00596 | -0.029 | 81.335
3 | 0.543 | 0.00605 | -0.03 | 89.733
3.5 | 0.601 | 0.00636 | -0.03 | 94.443
4 | 0.658 | 0.00642 | -0.03 | 102.502
4.5 | 0.715 | 0.00662 | -0.031 | 107.952
5 | 0.771 | 0.0069 | -0.031 | 111.691
5.5 | 0.825 | 0.00724 | -0.031 | 113.945
6 | 0.876 | 0.00759 | -0.032 | 115.42
6.5 | 0.923 | 0.00809 | -0.032 | 114.105
7 | 0.964 | 0.00833 | -0.032 | 115.747
7.5 | 0.999 | 0.0087 | -0.033 | 114.811
8 | 1.026 | 0.00894 | -0.033 | 114.776
8.5 | 1.046 | 0.00928 | -0.033 | 112.686
9 | 1.057 | 0.00967 | -0.033 | 109.286
9.5 | 1.059 | 0.01025 | -0.034 | 103.221
10 | 1.051 | 0.01065 | -0.034 | 98.709
10.5 | 1.035 | 0.01131 | -0.034 | 91.488
11 | 1.011 | 0.01206 | -0.035 | 83.77
11.5 | 0.972 | 0.01124 | -0.035 | 86.429
12 | 0.923 | 0.01394 | -0.035 | 66.191
12.5 | 0.873 | 0.01553 | -0.035 | 56.215
13 | 0.821 | 0.01777 | -0.035 | 46.17
13.5 | 0.766 | 0.02096 | -0.034 | 36.53
14 | 0.711 | 0.0249 | -0.034 | 28.552
14.5 | 0.659 | 0.02931 | -0.034 | 22.467

## 140. Re 18M Mach 0.10 (2)
BIGFOIL.COM POLAR EXPORT
MG08
MG08 |  |  |  | Cl Max: | 1.6984 | at alpha= | 16.5 | deg
XFOIL ncrit=9 |  |  |  | L/D Max: | 141.676 | at alpha= | 8 | deg
Re: | 18000000 |  |  | Cd Min: | 0.15155 | at alpha= | 20 | deg
Mach: | 0.1 |  |  | Cl=0 at alpha= | -1.5233 | deg
|  |  |  | @ Cl=0.1, Cd= | 0.0050063
|  |  |  | @ Cl=0.4, Cd= | 0.0046188
|  |  |  | @ Cl=0.6, Cd= | 0.0051697
alpha (deg) | Cl | Cd | Cm | Cl/Cd
-8.5 | -0.7763 | 0.00751 | -0.031 | -103.3688
-8 | -0.7223 | 0.0071 | -0.0303 | -101.7324
-7.5 | -0.6673 | 0.00679 | -0.0298 | -98.2769
-7 | -0.6122 | 0.00653 | -0.0293 | -93.7519
-6.5 | -0.5571 | 0.00624 | -0.0288 | -89.2788
-6 | -0.5013 | 0.00603 | -0.0285 | -83.1343
-5.5 | -0.4454 | 0.00584 | -0.0282 | -76.2671
-5 | -0.3893 | 0.00566 | -0.028 | -68.7809
-4.5 | -0.3334 | 0.00544 | -0.0276 | -61.2868
-4 | -0.2771 | 0.00531 | -0.0275 | -52.1846
-3.5 | -0.2207 | 0.00522 | -0.0273 | -42.2797
-3 | -0.1648 | 0.00519 | -0.0271 | -31.7534
-2.5 | -0.1089 | 0.00514 | -0.0268 | -21.1868
-1.5 | 0.0026 | 0.00508 | -0.0263 | 0.51181
-1 | 0.0587 | 0.00508 | -0.0261 | 11.5551
-0.5 | 0.1147 | 0.00498 | -0.0259 | 23.0321
0 | 0.1707 | 0.00486 | -0.0258 | 35.1235
0.5 | 0.2263 | 0.0048 | -0.0256 | 47.1458
1 | 0.2816 | 0.00473 | -0.0254 | 59.5349
1.5 | 0.3363 | 0.00457 | -0.0251 | 73.5886
2 | 0.3913 | 0.0046 | -0.0249 | 85.0652
2.5 | 0.4467 | 0.00472 | -0.0248 | 94.6398
3 | 0.502 | 0.00489 | -0.0246 | 102.6585
4 | 0.6106 | 0.0052 | -0.024 | 117.4231
5 | 0.7181 | 0.00564 | -0.0232 | 127.3227
5.5 | 0.7662 | 0.00583 | -0.0216 | 131.4237
6 | 0.8341 | 0.00606 | -0.0244 | 137.6403
6.5 | 0.8948 | 0.00643 | -0.0255 | 139.1602
7 | 0.9519 | 0.00676 | -0.0259 | 140.8136
7.5 | 1.0046 | 0.00711 | -0.0252 | 141.294
8 | 1.0569 | 0.00746 | -0.0246 | 141.6756
8.5 | 1.1089 | 0.00783 | -0.0239 | 141.622
9 | 1.1606 | 0.00822 | -0.0232 | 141.1922
9.5 | 1.212 | 0.00864 | -0.0224 | 140.2778
10 | 1.2633 | 0.00909 | -0.0217 | 138.9769
10.5 | 1.3141 | 0.0096 | -0.021 | 136.8854
11 | 1.3619 | 0.01047 | -0.0198 | 130.0764
11.5 | 1.4103 | 0.0112 | -0.0188 | 125.9196
12 | 1.4564 | 0.01215 | -0.0174 | 119.8683
12.5 | 1.5003 | 0.01323 | -0.0158 | 113.4014
13 | 1.5426 | 0.01435 | -0.0141 | 107.4983
13.5 | 1.5774 | 0.01601 | -0.0114 | 98.5259
14 | 1.6177 | 0.01696 | -0.0095 | 95.3833
14.5 | 1.6488 | 0.01841 | -0.0065 | 89.56
15 | 1.6681 | 0.01997 | -0.0017 | 83.5303
15.5 | 1.6927 | 0.02244 | -0.0004 | 75.4323
16 | 1.6942 | 0.02672 | 0.001 | 63.4057
16.5 | 1.6984 | 0.03127 | 0.0011 | 54.314
17 | 1.6775 | 0.03917 | -0.0004 | 42.8261
17.5 | 1.6106 | 0.05373 | -0.0055 | 29.9758
18 | 1.5767 | 0.06521 | -0.0102 | 24.1788
18.5 | 1.4401 | 0.09485 | -0.0248 | 15.1829
19 | 1.5036 | 0.09124 | -0.022 | 16.4796
19.5 | 1.3414 | 0.12633 | -0.0381 | 10.6182
20 | 1.2385 | 0.15155 | -0.0485 | 8.1722

## 141. Re 18M Mach 0.25 (1)
BIGFOIL.COM POLAR EXPORT
MG08
MG08 |  |  |  | Cl Max: | 1.037 | at alpha= | 8.5 | deg
JavaFoil+Calcfoil stall+Eppler ext transition |  |  |  | L/D Max: | 115.06 | at alpha= | 6 | deg
Re: | 18000000 |  |  | Cd Min: | 0.00533 | at alpha= | -1 | deg
Mach: | 0.25 |  |  | Cl=0 at alpha= | -1.6583 | deg
|  |  |  | @ Cl=0.1, Cd= | 0.005393
|  |  |  | @ Cl=0.4, Cd= | 0.03615
|  |  |  | @ Cl=0.6, Cd= | 0.03615
alpha (deg) | Cl | Cd | Cm | Cl/Cd
-13 | -0.065 | 0.0778 | -0.013 | -0.831
-12.5 | -0.112 | 0.07356 | -0.013 | -1.529
-12 | -0.198 | 0.06978 | -0.013 | -2.844
-11.5 | -0.26 | 0.06514 | -0.014 | -3.995
-11 | -0.314 | 0.06184 | -0.014 | -5.073
-10.5 | -0.361 | 0.05844 | -0.014 | -6.173
-10 | -0.4 | 0.0557 | -0.014 | -7.186
-9.5 | -0.43 | 0.05479 | -0.013 | -7.841
-9 | -0.466 | 0.04124 | -0.017 | -11.292
-8.5 | -0.572 | 0.00781 | -0.024 | -73.182
-8 | -0.575 | 0.0075 | -0.024 | -76.691
-7.5 | -0.567 | 0.00719 | -0.024 | -78.796
-7 | -0.544 | 0.00689 | -0.025 | -78.898
-6.5 | -0.51 | 0.00668 | -0.025 | -76.291
-6 | -0.47 | 0.00642 | -0.025 | -73.229
-5.5 | -0.426 | 0.00644 | -0.025 | -66.18
-5 | -0.378 | 0.00627 | -0.026 | -60.231
-4.5 | -0.326 | 0.00612 | -0.026 | -53.314
-4 | -0.273 | 0.00601 | -0.026 | -45.364
-3.5 | -0.217 | 0.00588 | -0.027 | -36.805
-3 | -0.159 | 0.00578 | -0.027 | -27.504
-2.5 | -0.1 | 0.00571 | -0.027 | -17.598
-2 | -0.041 | 0.00563 | -0.027 | -7.301
-1.5 | 0.019 | 0.0054 | -0.028 | 3.463
-1 | 0.079 | 0.00533 | -0.028 | 14.775
-0.5 | 0.139 | 0.00551 | -0.028 | 25.209
0 | 0.199 | 0.00571 | -0.029 | 34.844
0.5 | 0.259 | 0.00568 | -0.029 | 45.571
1 | 0.319 | 0.00578 | -0.029 | 55.216
1.5 | 0.379 | 0.00589 | -0.03 | 64.267
2 | 0.439 | 0.00598 | -0.03 | 73.351
2.5 | 0.498 | 0.00602 | -0.03 | 82.783
3 | 0.558 | 0.00612 | -0.031 | 91.169
3.5 | 0.617 | 0.00645 | -0.031 | 95.669
4 | 0.676 | 0.00653 | -0.031 | 103.472
4.5 | 0.734 | 0.00675 | -0.031 | 108.852
5 | 0.791 | 0.00705 | -0.032 | 112.309
5.5 | 0.847 | 0.00741 | -0.032 | 114.283
6 | 0.898 | 0.00781 | -0.032 | 115.06
6.5 | 0.943 | 0.00836 | -0.033 | 112.903
7 | 0.982 | 0.00864 | -0.033 | 113.596
7.5 | 1.011 | 0.00892 | -0.033 | 113.34
8 | 1.03 | 0.00933 | -0.034 | 110.466
8.5 | 1.037 | 0.00981 | -0.034 | 105.702
9 | 1.03 | 0.01038 | -0.034 | 99.172
9.5 | 1.007 | 0.01108 | -0.035 | 90.875
10 | 0.968 | 0.01159 | -0.035 | 83.557
10.5 | 0.915 | 0.01254 | -0.035 | 72.923
11 | 0.837 | 0.01295 | -0.035 | 64.647
11.5 | 0.744 | 0.01511 | -0.035 | 49.207
12 | 0.647 | 0.01752 | -0.035 | 36.933
12.5 | 0.539 | 0.02286 | -0.034 | 23.598
13 | 0.433 | 0.0273 | -0.034 | 15.858
13.5 | 0.317 | 0.03615 | -0.033 | 8.758

## 142. Re 18M Mach 0.25 (2)
BIGFOIL.COM POLAR EXPORT
MG08
MG08 |  |  |  | Cl Max: | 1.4449 | at alpha= | 12.5 | deg
XFOIL ncrit=9 |  |  |  | L/D Max: | 141.357 | at alpha= | 7.5 | deg
Re: | 18000000 |  |  | Cd Min: | 0.18985 | at alpha= | -15.5 | deg
Mach: | 0.25 |  |  | Cl=0 at alpha= | -1.5235 | deg
|  |  |  | @ Cl=0.1, Cd= | 0.0050629
|  |  |  | @ Cl=0.4, Cd= | 0.0046079
|  |  |  | @ Cl=0.6, Cd= | 0.005105
alpha (deg) | Cl | Cd | Cm | Cl/Cd
-15.5 | -0.7458 | 0.18985 | 0.0641 | -3.9284
-15 | -0.7302 | 0.18321 | 0.0606 | -3.9856
-14.5 | -0.7121 | 0.17612 | 0.0564 | -4.0433
-14 | -0.6819 | 0.16697 | 0.0478 | -4.084
-13.5 | -0.6575 | 0.15403 | 0.0367 | -4.2686
-13 | -0.6736 | 0.13819 | 0.03 | -4.8744
-12.5 | -0.8947 | 0.0859 | 0.0029 | -10.4156
-12 | -0.9598 | 0.06248 | -0.0186 | -15.3617
-11.5 | -0.9497 | 0.03587 | -0.057 | -26.4762
-11 | -0.9203 | 0.03443 | -0.054 | -26.7296
-10.5 | -0.9987 | 0.01802 | -0.0481 | -55.4218
-10 | -0.9723 | 0.01289 | -0.0439 | -75.4306
-9.5 | -0.9242 | 0.01072 | -0.0411 | -86.2127
-9 | -0.87 | 0.00946 | -0.0389 | -91.9662
-8.5 | -0.8133 | 0.00859 | -0.0371 | -94.6799
-7.5 | -0.6979 | 0.0073 | -0.0341 | -95.6027
-7 | -0.6399 | 0.00684 | -0.0329 | -93.5526
-6.5 | -0.5812 | 0.00652 | -0.0319 | -89.1411
-6 | -0.5226 | 0.00619 | -0.0311 | -84.4265
-5.5 | -0.4636 | 0.00596 | -0.0304 | -77.7852
-5 | -0.4046 | 0.00576 | -0.0299 | -70.2431
-4.5 | -0.3459 | 0.00557 | -0.0293 | -62.1005
-4 | -0.2875 | 0.00536 | -0.0288 | -53.6381
-3.5 | -0.2288 | 0.00525 | -0.0285 | -43.581
-3 | -0.1705 | 0.00521 | -0.0282 | -32.7255
-2.5 | -0.1126 | 0.00516 | -0.0278 | -21.8217
-2 | -0.0547 | 0.0051 | -0.0275 | -10.7255
-1.5 | 0.0027 | 0.00509 | -0.0271 | 0.53045
-1 | 0.0606 | 0.00509 | -0.0269 | 11.9057
-0.5 | 0.1188 | 0.00505 | -0.0267 | 23.5248
0 | 0.1764 | 0.00488 | -0.0265 | 36.1475
0.5 | 0.2338 | 0.00481 | -0.0263 | 48.6071
1 | 0.2908 | 0.00473 | -0.026 | 61.4799
1.5 | 0.3471 | 0.00458 | -0.0257 | 75.786
2 | 0.404 | 0.00461 | -0.0255 | 87.6356
2.5 | 0.4612 | 0.00473 | -0.0253 | 97.5053
3 | 0.5184 | 0.00491 | -0.025 | 105.5804
3.5 | 0.5755 | 0.00499 | -0.0248 | 115.3307
4 | 0.6309 | 0.00525 | -0.0243 | 120.1714
4.5 | 0.6874 | 0.00542 | -0.0239 | 126.8266
5 | 0.7418 | 0.00575 | -0.0231 | 129.0087
5.5 | 0.7908 | 0.00591 | -0.021 | 133.8071
6 | 0.8639 | 0.00624 | -0.0241 | 138.4455
7 | 0.9865 | 0.00698 | -0.0249 | 141.3324
7.5 | 1.0418 | 0.00737 | -0.0239 | 141.3569
8 | 1.097 | 0.00778 | -0.0229 | 141.0026
8.5 | 1.1519 | 0.00819 | -0.0217 | 140.6471
9 | 1.2065 | 0.00866 | -0.0204 | 139.3187
9.5 | 1.2607 | 0.00922 | -0.0191 | 136.7354
10 | 1.31 | 0.01038 | -0.0169 | 126.2042
10.5 | 1.3578 | 0.01168 | -0.0145 | 116.25
11 | 1.3976 | 0.01372 | -0.0111 | 101.8659
11.5 | 1.426 | 0.01654 | -0.0066 | 86.2152
12 | 1.4334 | 0.02055 | -0.0002 | 69.7518
12.5 | 1.4449 | 0.02436 | 0.0032 | 59.3144
13 | 1.414 | 0.03244 | 0.0033 | 43.5882
13.5 | 1.4169 | 0.03839 | 0.0017 | 36.908
14 | 1.3628 | 0.05217 | -0.0047 | 26.1223
14.5 | 1.353 | 0.06103 | -0.0089 | 22.1694
15 | 1.2768 | 0.08116 | -0.02 | 15.7319
15.5 | 1.271 | 0.09046 | -0.0241 | 14.0504
17 | 1.1232 | 0.14118 | -0.0466 | 7.9558
17.5 | 1.0704 | 0.15753 | -0.0517 | 6.7949

## 143. Re 18M Mach 0.50 (1)
BIGFOIL.COM POLAR EXPORT
MG08
MG08 |  |  |  | Cl Max: | 1.16 | at alpha= | 20 | deg
JavaFoil+Calcfoil stall+Eppler ext transition |  |  |  | L/D Max: | 112.58 | at alpha= | 5.5 | deg
Re: | 18000000 |  |  | Cd Min: | 0.00541 | at alpha= | -1 | deg
Mach: | 0.5 |  |  | Cl=0 at alpha= | -1.6567 | deg
|  |  |  | @ Cl=0.1, Cd= | 0.0054458
|  |  |  | @ Cl=0.4, Cd= | 0.0060751
|  |  |  | @ Cl=0.6, Cd= | 0.0064108
alpha (deg) | Cl | Cd | Cm | Cl/Cd
-20 | -0.974 | 0.15845 | -0.013 | -6.148
-19.5 | -0.948 | 0.1551 | -0.013 | -6.111
-19 | -0.921 | 0.15069 | -0.013 | -6.111
-18.5 | -0.894 | 0.14554 | -0.013 | -6.141
-18 | -0.867 | 0.14183 | -0.013 | -6.113
-17.5 | -0.841 | 0.14009 | -0.013 | -6.006
-17 | -0.816 | 0.13289 | -0.013 | -6.137
-16.5 | -0.792 | 0.11892 | -0.014 | -6.661
-16 | -0.768 | 0.10975 | -0.014 | -7
-15.5 | -0.742 | 0.1033 | -0.014 | -7.186
-15 | -0.715 | 0.09956 | -0.014 | -7.183
-14.5 | -0.687 | 0.09561 | -0.014 | -7.186
-14 | -0.66 | 0.09302 | -0.014 | -7.091
-13.5 | -0.632 | 0.09035 | -0.013 | -6.995
-13 | -0.605 | 0.08576 | -0.013 | -7.057
-12.5 | -0.579 | 0.08826 | -0.013 | -6.561
-12 | -0.554 | 0.08021 | -0.014 | -6.909
-11.5 | -0.527 | 0.07541 | -0.014 | -6.995
-11 | -0.501 | 0.0707 | -0.014 | -7.088
-10.5 | -0.476 | 0.06505 | -0.014 | -7.31
-10 | -0.45 | 0.05921 | -0.015 | -7.602
-9.5 | -0.427 | 0.05197 | -0.017 | -8.223
-9 | -0.392 | 0.06263 | -0.013 | -6.264
-8.5 | -0.367 | 0.05505 | -0.014 | -6.667
-8 | -0.342 | 0.04937 | -0.015 | -6.929
-7.5 | -0.324 | 0.03752 | -0.019 | -8.64
-7 | -0.355 | 0.00784 | -0.027 | -45.298
-6.5 | -0.322 | 0.00739 | -0.028 | -43.595
-6 | -0.289 | 0.00702 | -0.028 | -41.19
-5.5 | -0.256 | 0.00666 | -0.028 | -38.455
-5 | -0.369 | 0.00672 | -0.029 | -54.945
-4.5 | -0.341 | 0.00652 | -0.029 | -52.313
-4 | -0.294 | 0.00629 | -0.029 | -46.727
-3.5 | -0.237 | 0.00609 | -0.03 | -38.941
-3 | -0.176 | 0.00594 | -0.03 | -29.614
-2.5 | -0.112 | 0.00583 | -0.03 | -19.162
-2 | -0.046 | 0.00574 | -0.031 | -7.988
-1.5 | 0.021 | 0.00549 | -0.031 | 3.801
-1 | 0.088 | 0.00541 | -0.031 | 16.267
-0.5 | 0.155 | 0.00561 | -0.032 | 27.682
0 | 0.222 | 0.00586 | -0.032 | 37.956
0.5 | 0.289 | 0.00585 | -0.032 | 49.474
1 | 0.356 | 0.00597 | -0.033 | 59.676
1.5 | 0.423 | 0.00613 | -0.033 | 69.098
2 | 0.49 | 0.00623 | -0.033 | 78.664
2.5 | 0.557 | 0.0063 | -0.034 | 88.301
3 | 0.623 | 0.00647 | -0.034 | 96.328
3.5 | 0.689 | 0.00688 | -0.034 | 100.142
4 | 0.754 | 0.00702 | -0.035 | 107.402
4.5 | 0.818 | 0.00735 | -0.035 | 111.338
5 | 0.88 | 0.00784 | -0.036 | 112.218
5.5 | 0.938 | 0.00833 | -0.036 | 112.58
6 | 0.985 | 0.00914 | -0.036 | 107.81
6.5 | 1.009 | 0.00996 | -0.037 | 101.382
7 | 0.985 | 0.01066 | -0.037 | 92.385
7.5 | 0.609 | 0.0115 | -0.037 | 52.975
8 | 0.642 | 0.01303 | -0.038 | 49.246
8.5 | 0.645 | 0.01658 | -0.036 | 38.89
9 | 0.688 | 0.01469 | -0.037 | 46.837
9.5 | 0.698 | 0.01987 | -0.036 | 35.152
10 | 0.63 | 0.06583 | -0.024 | 9.573
10.5 | 0.75 | 0.02393 | -0.036 | 31.339
11 | 0.738 | 0.04166 | -0.033 | 17.709
11.5 | 0.745 | 0.05507 | -0.031 | 13.533
12 | 0.736 | 0.07726 | -0.024 | 9.526
12.5 | 0.802 | 0.05802 | -0.032 | 13.821
13 | 0.829 | 0.06231 | -0.032 | 13.298
13.5 | 0.846 | 0.07239 | -0.031 | 11.687
14 | 0.857 | 0.08814 | -0.029 | 9.722
14.5 | 0.864 | 0.11395 | -0.025 | 7.579
15 | 0.892 | 0.11916 | -0.025 | 7.483
15.5 | 0.921 | 0.11906 | -0.027 | 7.737
16 | 0.95 | 0.12296 | -0.028 | 7.728
16.5 | 0.977 | 0.12971 | -0.028 | 7.531
17 | 0.996 | 0.15114 | -0.027 | 6.589
17.5 | 1.023 | 0.15545 | -0.027 | 6.58
18 | 1.051 | 0.1579 | -0.028 | 6.655
18.5 | 1.078 | 0.16191 | -0.029 | 6.66
19 | 1.106 | 0.16668 | -0.03 | 6.634
19.5 | 1.134 | 0.17053 | -0.03 | 6.648
20 | 1.16 | 0.17936 | -0.031 | 6.469

## 144. Re 18M Mach 0.50 (2)
BIGFOIL.COM POLAR EXPORT
MG08
MG08 |  |  |  | Cl Max: | 1.2249 | at alpha= | 8 | deg
XFOIL ncrit=9 |  |  |  | L/D Max: | 144.662 | at alpha= | 6 | deg
Re: | 18000000 |  |  | Cd Min: | 0.13048 | at alpha= | 13 | deg
Mach: | 0.5 |  |  | Cl=0 at alpha= | -1.5258 | deg
|  |  |  | @ Cl=0.1, Cd= | 0.0051315
|  |  |  | @ Cl=0.4, Cd= | 0.0046443
|  |  |  | @ Cl=0.6, Cd= | 0.00505
alpha (deg) | Cl | Cd | Cm | Cl/Cd
-9.5 | -0.482 | 0.09643 | -0.0121 | -4.9984
-9 | -0.4861 | 0.08565 | -0.0183 | -5.6754
-8.5 | -0.4895 | 0.07583 | -0.0243 | -6.4552
-8 | -0.4937 | 0.06657 | -0.0303 | -7.4163
-7.5 | -0.4957 | 0.05887 | -0.0355 | -8.4202
-7 | -0.5091 | 0.04963 | -0.0437 | -10.2579
-6.5 | -0.5126 | 0.0383 | -0.0496 | -13.3838
-6 | -0.506 | 0.02788 | -0.0505 | -18.1492
-5.5 | -0.4928 | 0.01748 | -0.0478 | -28.1922
-5 | -0.4637 | 0.00919 | -0.0427 | -50.457
-4.5 | -0.4058 | 0.00635 | -0.0386 | -63.9055
-4 | -0.3354 | 0.0059 | -0.0364 | -56.8475
-3.5 | -0.2665 | 0.00548 | -0.0347 | -48.6314
-3 | -0.1974 | 0.00535 | -0.0335 | -36.8972
-2.5 | -0.1296 | 0.00528 | -0.0325 | -24.5455
-2 | -0.0626 | 0.00519 | -0.0316 | -12.0617
-1.5 | 0.0034 | 0.00515 | -0.0309 | 0.66019
-1 | 0.0692 | 0.00515 | -0.0302 | 13.4369
-0.5 | 0.1359 | 0.00511 | -0.0299 | 26.5949
0 | 0.2018 | 0.00496 | -0.0296 | 40.6855
0.5 | 0.2672 | 0.00482 | -0.0292 | 55.4357
1 | 0.3322 | 0.00474 | -0.0288 | 70.0844
1.5 | 0.396 | 0.00464 | -0.0283 | 85.3448
2 | 0.461 | 0.00471 | -0.0278 | 97.8769
2.5 | 0.5268 | 0.00484 | -0.0273 | 108.843
3 | 0.5927 | 0.00504 | -0.0268 | 117.5992
3.5 | 0.6587 | 0.00513 | -0.0261 | 128.4016
4 | 0.723 | 0.00548 | -0.0249 | 131.9343
4.5 | 0.7884 | 0.00576 | -0.0237 | 136.875
5 | 0.8481 | 0.0063 | -0.0212 | 134.619
5.5 | 0.9259 | 0.00644 | -0.0217 | 143.7733
6 | 1.0054 | 0.00695 | -0.022 | 144.6619
6.5 | 1.0792 | 0.00761 | -0.0207 | 141.8134
7 | 1.1432 | 0.00865 | -0.0169 | 132.1618
7.5 | 1.1969 | 0.01077 | -0.0111 | 111.1328
8 | 1.2249 | 0.01496 | -0.0028 | 81.8783
8.5 | 1.2219 | 0.02116 | 0.0051 | 57.7457
9 | 1.1931 | 0.0287 | 0.0071 | 41.5714
9.5 | 1.1589 | 0.0394 | 0.0022 | 29.4137
10 | 1.1282 | 0.0509 | -0.0045 | 22.165
10.5 | 1.0922 | 0.06419 | -0.0127 | 17.0151
11 | 1.0598 | 0.07769 | -0.0205 | 13.6414
11.5 | 1.0281 | 0.09157 | -0.0277 | 11.2275
12 | 0.9999 | 0.10501 | -0.0339 | 9.522
12.5 | 0.9747 | 0.11811 | -0.0397 | 8.2525
13 | 0.9556 | 0.13048 | -0.0449 | 7.3237

## 145. Re 20M Mach 0.00 (1)
BIGFOIL.COM POLAR EXPORT
MG08
MG08 |  |  |  | Cl Max: | 1.064 | at alpha= | 9.5 | deg
JavaFoil+Calcfoil stall+Eppler ext transition |  |  |  | L/D Max: | 116.552 | at alpha= | 7.5 | deg
Re: | 20000000 |  |  | Cd Min: | 0.00521 | at alpha= | -0.5 | deg
Mach: | 0 |  |  | Cl=0 at alpha= | -1.6552 | deg
|  |  |  | @ Cl=0.1, Cd= | 0.0052452
|  |  |  | @ Cl=0.4, Cd= | 0.0056095
|  |  |  | @ Cl=0.6, Cd= | 0.0063153
alpha (deg) | Cl | Cd | Cm | Cl/Cd
-14 | -0.402 | 0.08611 | -0.012 | -4.667
-13.5 | -0.423 | 0.07957 | -0.013 | -5.321
-13 | -0.443 | 0.07537 | -0.013 | -5.879
-12.5 | -0.462 | 0.07126 | -0.013 | -6.484
-12 | -0.48 | 0.06649 | -0.013 | -7.226
-11.5 | -0.495 | 0.0638 | -0.013 | -7.759
-11 | -0.508 | 0.05985 | -0.014 | -8.496
-10.5 | -0.52 | 0.05504 | -0.014 | -9.447
-10 | -0.528 | 0.05052 | -0.015 | -10.446
-9.5 | -0.535 | 0.04367 | -0.016 | -12.257
-9 | -0.636 | 0.00768 | -0.023 | -82.823
-8.5 | -0.625 | 0.00728 | -0.023 | -85.83
-8 | -0.607 | 0.00707 | -0.023 | -85.831
-7.5 | -0.583 | 0.00687 | -0.024 | -84.829
-7 | -0.549 | 0.00663 | -0.024 | -82.856
-6.5 | -0.509 | 0.00642 | -0.024 | -79.35
-6 | -0.466 | 0.00624 | -0.024 | -74.688
-5.5 | -0.419 | 0.00623 | -0.025 | -67.266
-5 | -0.37 | 0.00612 | -0.025 | -60.51
-4.5 | -0.319 | 0.00602 | -0.025 | -52.924
-4 | -0.265 | 0.00587 | -0.025 | -45.198
-3.5 | -0.21 | 0.00577 | -0.026 | -36.469
-3 | -0.154 | 0.00569 | -0.026 | -27.094
-2.5 | -0.097 | 0.00561 | -0.026 | -17.361
-2 | -0.04 | 0.00556 | -0.027 | -7.167
-1.5 | 0.018 | 0.00533 | -0.027 | 3.399
-1 | 0.076 | 0.00527 | -0.027 | 14.483
-0.5 | 0.134 | 0.00521 | -0.027 | 25.835
0 | 0.193 | 0.00532 | -0.028 | 36.182
0.5 | 0.251 | 0.00562 | -0.028 | 44.635
1 | 0.309 | 0.00533 | -0.028 | 57.976
1.5 | 0.367 | 0.00582 | -0.029 | 63.016
2 | 0.425 | 0.00545 | -0.029 | 77.992
2.5 | 0.483 | 0.00595 | -0.029 | 81.075
3 | 0.54 | 0.00602 | -0.03 | 89.74
3.5 | 0.598 | 0.00631 | -0.03 | 94.695
4 | 0.655 | 0.00646 | -0.03 | 101.381
4.5 | 0.712 | 0.00653 | -0.03 | 108.947
5 | 0.767 | 0.00681 | -0.031 | 112.657
5.5 | 0.821 | 0.00714 | -0.031 | 114.974
6 | 0.872 | 0.00749 | -0.031 | 116.539
6.5 | 0.919 | 0.00794 | -0.032 | 115.735
7 | 0.96 | 0.00836 | -0.032 | 114.829
7.5 | 0.996 | 0.00854 | -0.032 | 116.552
8 | 1.025 | 0.00891 | -0.033 | 114.952
8.5 | 1.046 | 0.00912 | -0.033 | 114.718
9 | 1.059 | 0.00955 | -0.033 | 110.882
9.5 | 1.064 | 0.01 | -0.034 | 106.414
10 | 1.06 | 0.01044 | -0.034 | 101.606
10.5 | 1.048 | 0.01097 | -0.034 | 95.614
11 | 1.029 | 0.01153 | -0.035 | 89.219
11.5 | 1.003 | 0.01266 | -0.035 | 79.26
12 | 0.958 | 0.01315 | -0.035 | 72.863
12.5 | 0.914 | 0.01437 | -0.035 | 63.572
13 | 0.866 | 0.01628 | -0.035 | 53.214
13.5 | 0.817 | 0.01886 | -0.034 | 43.297
14 | 0.767 | 0.02222 | -0.034 | 34.499
14.5 | 0.716 | 0.02694 | -0.034 | 26.573

## 146. Re 20M Mach 0.00 (2)
BIGFOIL.COM POLAR EXPORT
MG08
MG08 |  |  |  | Cl Max: | 1.8185 | at alpha= | 18 | deg
XFOIL ncrit=9 |  |  |  | L/D Max: | 144.928 | at alpha= | 8.5 | deg
Re: | 20000000 |  |  | Cd Min: | 0.06798 | at alpha= | 20 | deg
Mach: | 0 |  |  | Cl=0 at alpha= | -1.5199 | deg
|  |  |  | @ Cl=0.1, Cd= | 0.004985
|  |  |  | @ Cl=0.4, Cd= | 0.0046457
|  |  |  | @ Cl=0.6, Cd= | 0.005186
alpha (deg) | Cl | Cd | Cm | Cl/Cd
-19.5 | -1.6886 | 0.04354 | -0.0323 | -38.7827
-19 | -1.7325 | 0.03211 | -0.0401 | -53.9552
-18.5 | -1.75 | 0.02803 | -0.0354 | -62.4331
-18 | -1.7303 | 0.02525 | -0.0331 | -68.5267
-17.5 | -1.701 | 0.02298 | -0.0312 | -74.0209
-17 | -1.665 | 0.02115 | -0.0297 | -78.7234
-16.5 | -1.6252 | 0.01956 | -0.0284 | -83.0879
-16 | -1.5827 | 0.01815 | -0.0273 | -87.2011
-15.5 | -1.5382 | 0.01687 | -0.0263 | -91.1796
-15 | -1.492 | 0.01573 | -0.0254 | -94.8506
-14.5 | -1.4444 | 0.01468 | -0.0246 | -98.3924
-14 | -1.3956 | 0.01372 | -0.0239 | -101.7201
-13.5 | -1.3446 | 0.01281 | -0.0236 | -104.9649
-12.5 | -1.2297 | 0.01116 | -0.0254 | -110.1882
-12 | -1.1318 | 0.0104 | -0.0354 | -108.8269
-11.5 | -1.0828 | 0.00991 | -0.0342 | -109.2634
-11 | -1.0324 | 0.00944 | -0.0333 | -109.3644
-10.5 | -0.981 | 0.00896 | -0.0325 | -109.4866
-10 | -0.9289 | 0.00852 | -0.0318 | -109.0258
-9.5 | -0.8764 | 0.00812 | -0.0311 | -107.931
-9 | -0.8234 | 0.00775 | -0.0305 | -106.2452
-8.5 | -0.7706 | 0.00725 | -0.0299 | -106.2897
-8 | -0.7168 | 0.0069 | -0.0294 | -103.8841
-7.5 | -0.6625 | 0.00663 | -0.029 | -99.9246
-7 | -0.608 | 0.00638 | -0.0286 | -95.2978
-6.5 | -0.5533 | 0.0061 | -0.0283 | -90.7049
-6 | -0.4981 | 0.0059 | -0.028 | -84.4237
-5.5 | -0.4426 | 0.00572 | -0.0278 | -77.3776
-5 | -0.3869 | 0.00554 | -0.0276 | -69.8375
-4.5 | -0.3314 | 0.00534 | -0.0273 | -62.0599
-4 | -0.2755 | 0.00522 | -0.0272 | -52.7778
-3.5 | -0.2197 | 0.00515 | -0.027 | -42.6602
-3 | -0.1643 | 0.00513 | -0.0268 | -32.0273
-2.5 | -0.1086 | 0.00507 | -0.0266 | -21.4201
-2 | -0.0531 | 0.00505 | -0.0263 | -10.5149
-1.5 | 0.0022 | 0.00505 | -0.0261 | 0.43564
-1 | 0.0581 | 0.00503 | -0.026 | 11.5507
-0.5 | 0.114 | 0.00497 | -0.0258 | 22.9376
0.5 | 0.2249 | 0.00477 | -0.0255 | 47.1488
1 | 0.2799 | 0.00473 | -0.0253 | 59.1755
1.5 | 0.3345 | 0.0046 | -0.0251 | 72.7174
2 | 0.3892 | 0.00463 | -0.0249 | 84.0605
2.5 | 0.4442 | 0.00471 | -0.0247 | 94.31
3 | 0.4994 | 0.00487 | -0.0246 | 102.5462
3.5 | 0.5545 | 0.00498 | -0.0245 | 111.3454
4 | 0.6075 | 0.00522 | -0.024 | 116.3793
5 | 0.7151 | 0.0057 | -0.0234 | 125.4561
6 | 0.8153 | 0.00591 | -0.0213 | 137.9526
6.5 | 0.8841 | 0.00626 | -0.0244 | 141.23
7 | 0.9456 | 0.00659 | -0.026 | 143.4901
7.5 | 0.9992 | 0.00692 | -0.0257 | 144.3931
8 | 1.0512 | 0.00726 | -0.0251 | 144.7934
8.5 | 1.1029 | 0.00761 | -0.0245 | 144.9277
9 | 1.154 | 0.00798 | -0.0239 | 144.6115
9.5 | 1.2048 | 0.00838 | -0.0232 | 143.7709
10 | 1.2555 | 0.0088 | -0.0226 | 142.6705
10.5 | 1.3058 | 0.00927 | -0.022 | 140.863
11 | 1.3542 | 0.00998 | -0.0211 | 135.6914
11.5 | 1.403 | 0.01058 | -0.0203 | 132.6087
12 | 1.4506 | 0.01128 | -0.0194 | 128.5993
12.5 | 1.4972 | 0.01204 | -0.0184 | 124.3522
13 | 1.5427 | 0.01283 | -0.0174 | 120.2416
13.5 | 1.5854 | 0.0138 | -0.0159 | 114.8841
14 | 1.6278 | 0.01468 | -0.0145 | 110.8856
14.5 | 1.6678 | 0.01564 | -0.0128 | 106.6368
15 | 1.7061 | 0.01658 | -0.011 | 102.9011
15.5 | 1.7394 | 0.0177 | -0.0084 | 98.2712
16 | 1.7604 | 0.01902 | -0.004 | 92.5552
16.5 | 1.7895 | 0.02079 | -0.0026 | 86.075
17 | 1.808 | 0.02336 | -0.0013 | 77.3973
17.5 | 1.8123 | 0.0273 | -0.0002 | 66.3846
18 | 1.8185 | 0.03151 | -0.0001 | 57.7118
18.5 | 1.7983 | 0.039 | -0.0011 | 46.1103
19 | 1.8091 | 0.04318 | -0.0019 | 41.8967
19.5 | 1.763 | 0.05474 | -0.0053 | 32.2068
20 | 1.7145 | 0.06798 | -0.0106 | 25.2207

## 147. Re 20M Mach 0.10 (1)
BIGFOIL.COM POLAR EXPORT
MG08
MG08 |  |  |  | Cl Max: | 1.059 | at alpha= | 9.5 | deg
JavaFoil+Calcfoil stall+Eppler ext transition |  |  |  | L/D Max: | 116.646 | at alpha= | 6 | deg
Re: | 20000000 |  |  | Cd Min: | 0.0052 | at alpha= | -0.5 | deg
Mach: | 0.1 |  |  | Cl=0 at alpha= | -1.6552 | deg
|  |  |  | @ Cl=0.1, Cd= | 0.0052483
|  |  |  | @ Cl=0.4, Cd= | 0.0054321
|  |  |  | @ Cl=0.6, Cd= | 0.006325
alpha (deg) | Cl | Cd | Cm | Cl/Cd
-14 | -0.363 | 0.08648 | -0.012 | -4.202
-13.5 | -0.386 | 0.08222 | -0.012 | -4.696
-13 | -0.408 | 0.07798 | -0.012 | -5.239
-12.5 | -0.432 | 0.07161 | -0.013 | -6.037
-12 | -0.453 | 0.06769 | -0.013 | -6.697
-11.5 | -0.474 | 0.06286 | -0.014 | -7.533
-11 | -0.489 | 0.06055 | -0.014 | -8.072
-10.5 | -0.503 | 0.05583 | -0.014 | -9.019
-10 | -0.515 | 0.05117 | -0.015 | -10.055
-9.5 | -0.512 | 0.05321 | -0.013 | -9.629
-9 | -0.627 | 0.00732 | -0.023 | -85.704
-8.5 | -0.62 | 0.00735 | -0.023 | -84.338
-8 | -0.604 | 0.00709 | -0.023 | -85.22
-7.5 | -0.581 | 0.00691 | -0.024 | -84.18
-7 | -0.549 | 0.00664 | -0.024 | -82.665
-6.5 | -0.51 | 0.00644 | -0.024 | -79.209
-6 | -0.467 | 0.00625 | -0.024 | -74.728
-5.5 | -0.42 | 0.00628 | -0.025 | -66.977
-5 | -0.371 | 0.00612 | -0.025 | -60.669
-4.5 | -0.32 | 0.00602 | -0.025 | -53.089
-4 | -0.266 | 0.00589 | -0.026 | -45.184
-3.5 | -0.211 | 0.00579 | -0.026 | -36.474
-3 | -0.155 | 0.0057 | -0.026 | -27.218
-2.5 | -0.098 | 0.00563 | -0.026 | -17.374
-2 | -0.04 | 0.00556 | -0.027 | -7.202
-1.5 | 0.018 | 0.00533 | -0.027 | 3.416
-1 | 0.077 | 0.00528 | -0.027 | 14.521
-0.5 | 0.135 | 0.0052 | -0.028 | 25.967
0 | 0.194 | 0.00532 | -0.028 | 36.405
0.5 | 0.252 | 0.00562 | -0.028 | 44.834
1 | 0.31 | 0.00533 | -0.028 | 58.223
1.5 | 0.369 | 0.0054 | -0.029 | 68.269
2 | 0.427 | 0.00546 | -0.029 | 78.157
2.5 | 0.485 | 0.00596 | -0.029 | 81.441
3 | 0.543 | 0.00604 | -0.03 | 89.961
3.5 | 0.601 | 0.00633 | -0.03 | 94.896
4 | 0.658 | 0.00648 | -0.03 | 101.586
4.5 | 0.715 | 0.00655 | -0.031 | 109.1
5 | 0.771 | 0.00683 | -0.031 | 112.774
5.5 | 0.825 | 0.00717 | -0.031 | 115.16
6 | 0.876 | 0.00751 | -0.032 | 116.646
6.5 | 0.923 | 0.00798 | -0.032 | 115.601
7 | 0.964 | 0.0084 | -0.032 | 114.664
7.5 | 0.999 | 0.00861 | -0.033 | 116.011
8 | 1.026 | 0.00899 | -0.033 | 114.167
8.5 | 1.046 | 0.00919 | -0.033 | 113.824
9 | 1.057 | 0.00965 | -0.033 | 109.483
9.5 | 1.059 | 0.01013 | -0.034 | 104.466
10 | 1.051 | 0.01058 | -0.034 | 99.366
10.5 | 1.035 | 0.01104 | -0.034 | 93.718
11 | 1.011 | 0.01175 | -0.035 | 86.04
11.5 | 0.973 | 0.01103 | -0.035 | 88.204
12 | 0.925 | 0.01364 | -0.035 | 67.82
12.5 | 0.875 | 0.01505 | -0.035 | 58.153
13 | 0.823 | 0.01711 | -0.035 | 48.112
13.5 | 0.768 | 0.02014 | -0.034 | 38.127
14 | 0.712 | 0.02417 | -0.034 | 29.479
14.5 | 0.658 | 0.02957 | -0.034 | 22.242

## 148. Re 20M Mach 0.10 (2)
BIGFOIL.COM POLAR EXPORT
MG08
MG08 |  |  |  | Cl Max: | 1.748 | at alpha= | 16.5 | deg
XFOIL ncrit=9 |  |  |  | L/D Max: | 144.798 | at alpha= | 8.5 | deg
Re: | 20000000 |  |  | Cd Min: | 0.12362 | at alpha= | 20 | deg
Mach: | 0.1 |  |  | Cl=0 at alpha= | -1.5198 | deg
|  |  |  | @ Cl=0.1, Cd= | 0.0050066
|  |  |  | @ Cl=0.4, Cd= | 0.0046484
|  |  |  | @ Cl=0.6, Cd= | 0.0051775
alpha (deg) | Cl | Cd | Cm | Cl/Cd
-18 | -1.5767 | 0.04514 | -0.0317 | -34.9291
-17.5 | -1.6445 | 0.03166 | -0.0404 | -51.9425
-17 | -1.646 | 0.02737 | -0.0368 | -60.1388
-16.5 | -1.6176 | 0.0247 | -0.0348 | -65.4899
-16 | -1.5893 | 0.02154 | -0.0327 | -73.7837
-15.5 | -1.5496 | 0.01947 | -0.0311 | -79.5891
-15 | -1.5059 | 0.01775 | -0.0297 | -84.8394
-14.5 | -1.4594 | 0.01629 | -0.0285 | -89.5887
-14 | -1.4108 | 0.01502 | -0.0274 | -93.9281
-13.5 | -1.3606 | 0.01386 | -0.0265 | -98.1674
-13 | -1.2914 | 0.01272 | -0.0296 | -101.5252
-12.5 | -1.2451 | 0.01185 | -0.0275 | -105.0717
-12 | -1.1433 | 0.01089 | -0.0378 | -104.9862
-11.5 | -1.0938 | 0.01031 | -0.0363 | -106.0912
-11 | -1.0427 | 0.00977 | -0.0351 | -106.7247
-10.5 | -0.9906 | 0.00922 | -0.0341 | -107.4403
-10 | -0.9378 | 0.00873 | -0.0332 | -107.4227
-9.5 | -0.8846 | 0.00829 | -0.0323 | -106.7069
-9 | -0.8308 | 0.00788 | -0.0316 | -105.4315
-8.5 | -0.777 | 0.00742 | -0.0309 | -104.717
-8 | -0.7229 | 0.00698 | -0.0302 | -103.5673
-7.5 | -0.668 | 0.00669 | -0.0297 | -99.8505
-7 | -0.6128 | 0.00644 | -0.0292 | -95.1553
-6.5 | -0.5576 | 0.00614 | -0.0288 | -90.8143
-6 | -0.5018 | 0.00593 | -0.0285 | -84.6206
-4.5 | -0.3336 | 0.00536 | -0.0276 | -62.2388
-4 | -0.2774 | 0.00522 | -0.0274 | -53.1418
-3.5 | -0.2212 | 0.00515 | -0.0272 | -42.9515
-3 | -0.1653 | 0.00513 | -0.027 | -32.2222
-2.5 | -0.1093 | 0.00508 | -0.0267 | -21.5157
-2 | -0.0534 | 0.00505 | -0.0265 | -10.5743
-1.5 | 0.0022 | 0.00505 | -0.0262 | 0.43564
-0.5 | 0.1148 | 0.005 | -0.026 | 22.96
0 | 0.1706 | 0.00484 | -0.0258 | 35.2479
0.5 | 0.2263 | 0.00477 | -0.0256 | 47.4423
1 | 0.2816 | 0.00473 | -0.0254 | 59.5349
1.5 | 0.3365 | 0.0046 | -0.0252 | 73.1522
2 | 0.3915 | 0.00463 | -0.025 | 84.5572
3 | 0.5023 | 0.00487 | -0.0246 | 103.1417
3.5 | 0.5579 | 0.00498 | -0.0245 | 112.0281
4 | 0.6112 | 0.00523 | -0.0241 | 116.8642
4.5 | 0.666 | 0.00539 | -0.0239 | 123.5622
5 | 0.7194 | 0.00572 | -0.0234 | 125.7692
5.5 | 0.7703 | 0.00594 | -0.0225 | 129.6801
6 | 0.8213 | 0.00593 | -0.0214 | 138.4992
6.5 | 0.89 | 0.00629 | -0.0244 | 141.4944
7 | 0.9522 | 0.00663 | -0.0259 | 143.6199
7.5 | 1.0059 | 0.00696 | -0.0255 | 144.5259
8 | 1.0584 | 0.00731 | -0.0249 | 144.788
8.5 | 1.1106 | 0.00767 | -0.0242 | 144.7979
9 | 1.1622 | 0.00805 | -0.0234 | 144.3727
9.5 | 1.2136 | 0.00846 | -0.0227 | 143.4515
10 | 1.2648 | 0.00891 | -0.0219 | 141.9529
10.5 | 1.3154 | 0.00943 | -0.0212 | 139.491
11.5 | 1.4132 | 0.01086 | -0.0192 | 130.1289
12 | 1.4605 | 0.01168 | -0.018 | 125.0428
12.5 | 1.5062 | 0.01259 | -0.0166 | 119.6346
13 | 1.5505 | 0.01356 | -0.0151 | 114.3437
13.5 | 1.5894 | 0.01492 | -0.013 | 106.5282
14 | 1.6299 | 0.01595 | -0.011 | 102.1881
14.5 | 1.6655 | 0.0172 | -0.0086 | 96.8314
15 | 1.698 | 0.01843 | -0.0057 | 92.1324
15.5 | 1.7127 | 0.01991 | -0.0001 | 86.0221
16 | 1.7379 | 0.02299 | -0.0002 | 75.5937
16.5 | 1.748 | 0.02642 | 0.001 | 66.162
17 | 1.7439 | 0.03177 | 0.0012 | 54.8914
17.5 | 1.7054 | 0.04172 | -0.0009 | 40.8773
18 | 1.6854 | 0.05015 | -0.0035 | 33.6072
18.5 | 1.5893 | 0.07046 | -0.0123 | 22.5561
19 | 1.6252 | 0.07183 | -0.0122 | 22.6256
19.5 | 1.4997 | 0.09928 | -0.0254 | 15.1058
20 | 1.3977 | 0.12362 | -0.0362 | 11.3064

## 149. Re 20M Mach 0.25 (1)
BIGFOIL.COM POLAR EXPORT
MG08
MG08 |  |  |  | Cl Max: | 1.037 | at alpha= | 8.5 | deg
JavaFoil+Calcfoil stall+Eppler ext transition |  |  |  | L/D Max: | 116.367 | at alpha= | 6 | deg
Re: | 20000000 |  |  | Cd Min: | 0.00522 | at alpha= | -0.5 | deg
Mach: | 0.25 |  |  | Cl=0 at alpha= | -1.6583 | deg
|  |  |  | @ Cl=0.1, Cd= | 0.0052655
|  |  |  | @ Cl=0.4, Cd= | 0.03438
|  |  |  | @ Cl=0.6, Cd= | 0.03438
alpha (deg) | Cl | Cd | Cm | Cl/Cd
-13 | -0.065 | 0.07681 | -0.013 | -0.843
-12.5 | -0.113 | 0.07255 | -0.013 | -1.552
-12 | -0.199 | 0.06881 | -0.014 | -2.888
-11.5 | -0.26 | 0.06465 | -0.014 | -4.029
-11 | -0.314 | 0.06086 | -0.014 | -5.164
-10.5 | -0.362 | 0.05734 | -0.014 | -6.307
-10 | -0.401 | 0.05448 | -0.014 | -7.366
-9.5 | -0.43 | 0.05414 | -0.014 | -7.943
-9 | -0.474 | 0.03565 | -0.018 | -13.293
-8.5 | -0.572 | 0.00778 | -0.024 | -73.483
-8 | -0.575 | 0.00737 | -0.024 | -78.027
-7.5 | -0.567 | 0.00712 | -0.024 | -79.572
-7 | -0.544 | 0.00679 | -0.025 | -80.022
-6.5 | -0.51 | 0.00659 | -0.025 | -77.389
-6 | -0.47 | 0.00636 | -0.025 | -73.869
-5.5 | -0.426 | 0.00635 | -0.025 | -67.035
-5 | -0.378 | 0.00619 | -0.026 | -61.039
-4.5 | -0.326 | 0.00606 | -0.026 | -53.845
-4 | -0.273 | 0.00595 | -0.026 | -45.774
-3.5 | -0.217 | 0.00581 | -0.027 | -37.237
-3 | -0.159 | 0.00572 | -0.027 | -27.784
-2.5 | -0.1 | 0.00564 | -0.027 | -17.799
-2 | -0.041 | 0.00556 | -0.027 | -7.391
-1.5 | 0.019 | 0.00534 | -0.028 | 3.504
-1 | 0.079 | 0.00529 | -0.028 | 14.903
-0.5 | 0.139 | 0.00522 | -0.028 | 26.581
0 | 0.199 | 0.00534 | -0.029 | 37.283
0.5 | 0.259 | 0.00565 | -0.029 | 45.803
1 | 0.319 | 0.00534 | -0.029 | 59.686
1.5 | 0.379 | 0.00587 | -0.03 | 64.559
2 | 0.439 | 0.00596 | -0.03 | 73.54
2.5 | 0.498 | 0.00601 | -0.03 | 82.903
3 | 0.558 | 0.00611 | -0.031 | 91.274
3.5 | 0.617 | 0.00641 | -0.031 | 96.298
4 | 0.676 | 0.00647 | -0.031 | 104.493
4.5 | 0.734 | 0.00667 | -0.031 | 110.036
5 | 0.791 | 0.00699 | -0.032 | 113.274
5.5 | 0.847 | 0.00733 | -0.032 | 115.569
6 | 0.898 | 0.00772 | -0.032 | 116.367
6.5 | 0.943 | 0.00823 | -0.033 | 114.606
7 | 0.982 | 0.00872 | -0.033 | 112.622
7.5 | 1.011 | 0.00896 | -0.033 | 112.822
8 | 1.03 | 0.00922 | -0.034 | 111.695
8.5 | 1.037 | 0.00972 | -0.034 | 106.715
9 | 1.03 | 0.01036 | -0.034 | 99.337
9.5 | 1.007 | 0.01092 | -0.035 | 92.169
10 | 0.968 | 0.01146 | -0.035 | 84.544
10.5 | 0.915 | 0.01217 | -0.035 | 75.135
11 | 0.839 | 0.01134 | -0.035 | 73.994
11.5 | 0.746 | 0.01462 | -0.035 | 50.999
12 | 0.648 | 0.01704 | -0.035 | 38.054
12.5 | 0.541 | 0.02219 | -0.034 | 24.363
13 | 0.434 | 0.02655 | -0.034 | 16.339
13.5 | 0.318 | 0.03438 | -0.033 | 9.245

## 150. Re 20M Mach 0.25 (2)
BIGFOIL.COM POLAR EXPORT
MG08
MG08 |  |  |  | Cl Max: | 1.4368 | at alpha= | 11.5 | deg
XFOIL ncrit=9 |  |  |  | L/D Max: | 144.501 | at alpha= | 7.5 | deg
Re: | 20000000 |  |  | Cd Min: | 0.05736 | at alpha= | -12 | deg
Mach: | 0.25 |  |  | Cl=0 at alpha= | -1.5229 | deg
|  |  |  | @ Cl=0.1, Cd= | 0.0050196
|  |  |  | @ Cl=0.4, Cd= | 0.0046378
|  |  |  | @ Cl=0.6, Cd= | 0.0051116
alpha (deg) | Cl | Cd | Cm | Cl/Cd
-12 | -0.9944 | 0.05736 | -0.0226 | -17.3361
-11.5 | -0.9838 | 0.03297 | -0.0564 | -29.8392
-11 | -0.9715 | 0.02891 | -0.0533 | -33.6043
-10.5 | -1.019 | 0.01521 | -0.0468 | -66.9954
-10 | -0.9781 | 0.01205 | -0.0434 | -81.1701
-9.5 | -0.9274 | 0.01025 | -0.0407 | -90.478
-9 | -0.872 | 0.00915 | -0.0386 | -95.3005
-8.5 | -0.8148 | 0.00836 | -0.0369 | -97.4641
-8 | -0.7569 | 0.00773 | -0.0354 | -97.9172
-7.5 | -0.6986 | 0.00721 | -0.034 | -96.8932
-7 | -0.6406 | 0.00673 | -0.0328 | -95.1857
-6.5 | -0.5818 | 0.00641 | -0.0319 | -90.7644
-6 | -0.523 | 0.00609 | -0.031 | -85.8785
-5.5 | -0.4641 | 0.00586 | -0.0304 | -79.198
-4 | -0.2877 | 0.00527 | -0.0288 | -54.592
-3.5 | -0.2291 | 0.00517 | -0.0285 | -44.3133
-3 | -0.1711 | 0.00515 | -0.0281 | -33.2233
-2.5 | -0.1131 | 0.0051 | -0.0277 | -22.1765
-2 | -0.0551 | 0.00505 | -0.0274 | -10.9109
-1 | 0.0604 | 0.00504 | -0.0268 | 11.9841
-0.5 | 0.1186 | 0.00501 | -0.0267 | 23.6727
0 | 0.1763 | 0.00486 | -0.0265 | 36.2757
1.5 | 0.3472 | 0.00461 | -0.0258 | 75.3145
2 | 0.4042 | 0.00464 | -0.0255 | 87.1121
2.5 | 0.4614 | 0.00472 | -0.0253 | 97.7542
3 | 0.5187 | 0.0049 | -0.0251 | 105.8571
3.5 | 0.5763 | 0.005 | -0.0249 | 115.26
4 | 0.6315 | 0.00526 | -0.0244 | 120.057
4.5 | 0.6882 | 0.00547 | -0.024 | 125.8135
5 | 0.7435 | 0.0058 | -0.0233 | 128.1897
5.5 | 0.796 | 0.00602 | -0.0221 | 132.2259
6.5 | 0.9232 | 0.00646 | -0.024 | 142.9102
7 | 0.9878 | 0.00684 | -0.0251 | 144.4152
7.5 | 1.0433 | 0.00722 | -0.0242 | 144.5014
8 | 1.0987 | 0.00761 | -0.0231 | 144.3758
8.5 | 1.1538 | 0.00802 | -0.022 | 143.8653
9 | 1.2084 | 0.00848 | -0.0207 | 142.5
9.5 | 1.2623 | 0.00905 | -0.0193 | 139.4807
10 | 1.3129 | 0.01006 | -0.0173 | 130.507
10.5 | 1.3621 | 0.01121 | -0.0151 | 121.5076
11 | 1.4045 | 0.01302 | -0.012 | 107.8725
11.5 | 1.4368 | 0.01558 | -0.0078 | 92.2208
12.5 | 1.4202 | 0.02664 | 0.0033 | 53.3108
13.5 | 1.3839 | 0.0425 | -0.0005 | 32.5624

## 151. Re 20M Mach 0.50 (1)
BIGFOIL.COM POLAR EXPORT
MG08
MG08 |  |  |  | Cl Max: | 1.16 | at alpha= | 20 | deg
JavaFoil+Calcfoil stall+Eppler ext transition |  |  |  | L/D Max: | 113.807 | at alpha= | 5.5 | deg
Re: | 20000000 |  |  | Cd Min: | 0.00526 | at alpha= | -0.5 | deg
Mach: | 0.5 |  |  | Cl=0 at alpha= | -1.6567 | deg
|  |  |  | @ Cl=0.1, Cd= | 0.0053503
|  |  |  | @ Cl=0.4, Cd= | 0.0060419
|  |  |  | @ Cl=0.6, Cd= | 0.0064138
alpha (deg) | Cl | Cd | Cm | Cl/Cd
-20 | -0.973 | 0.16455 | -0.013 | -5.915
-19.5 | -0.947 | 0.1596 | -0.013 | -5.931
-19 | -0.92 | 0.15497 | -0.013 | -5.936
-18.5 | -0.893 | 0.15341 | -0.013 | -5.819
-18 | -0.867 | 0.14758 | -0.013 | -5.875
-17.5 | -0.841 | 0.14025 | -0.013 | -5.999
-17 | -0.816 | 0.13697 | -0.013 | -5.954
-16.5 | -0.792 | 0.1218 | -0.013 | -6.5
-16 | -0.767 | 0.11274 | -0.014 | -6.805
-15.5 | -0.742 | 0.10556 | -0.014 | -7.025
-15 | -0.714 | 0.10149 | -0.014 | -7.034
-14.5 | -0.686 | 0.09866 | -0.014 | -6.958
-14 | -0.66 | 0.0949 | -0.013 | -6.95
-13.5 | -0.632 | 0.0914 | -0.013 | -6.915
-13 | -0.606 | 0.0849 | -0.013 | -7.133
-12.5 | -0.579 | 0.08907 | -0.013 | -6.502
-12 | -0.554 | 0.07994 | -0.014 | -6.936
-11.5 | -0.528 | 0.07502 | -0.014 | -7.033
-11 | -0.501 | 0.06996 | -0.014 | -7.168
-10.5 | -0.476 | 0.06416 | -0.015 | -7.416
-10 | -0.451 | 0.05814 | -0.015 | -7.758
-9.5 | -0.429 | 0.05048 | -0.017 | -8.494
-9 | -0.392 | 0.06227 | -0.013 | -6.301
-8.5 | -0.367 | 0.05465 | -0.014 | -6.718
-8 | -0.342 | 0.04893 | -0.015 | -6.997
-7.5 | -0.327 | 0.0347 | -0.02 | -9.436
-7 | -0.355 | 0.0077 | -0.027 | -46.146
-6.5 | -0.322 | 0.00729 | -0.028 | -44.221
-6 | -0.289 | 0.00691 | -0.028 | -41.828
-5.5 | -0.256 | 0.00672 | -0.028 | -38.108
-5 | -0.369 | 0.00667 | -0.029 | -55.306
-4.5 | -0.341 | 0.00642 | -0.029 | -53.12
-4 | -0.294 | 0.00619 | -0.029 | -47.461
-3.5 | -0.237 | 0.00601 | -0.03 | -39.511
-3 | -0.176 | 0.00587 | -0.03 | -29.958
-2.5 | -0.112 | 0.00577 | -0.03 | -19.348
-2 | -0.046 | 0.00568 | -0.031 | -8.07
-1.5 | 0.021 | 0.00542 | -0.031 | 3.852
-1 | 0.088 | 0.00537 | -0.031 | 16.401
-0.5 | 0.155 | 0.00526 | -0.032 | 29.488
0 | 0.222 | 0.00541 | -0.032 | 41.079
0.5 | 0.289 | 0.00591 | -0.032 | 48.955
1 | 0.356 | 0.00595 | -0.033 | 59.857
1.5 | 0.423 | 0.00609 | -0.033 | 69.533
2 | 0.49 | 0.0062 | -0.033 | 79.045
2.5 | 0.557 | 0.00629 | -0.034 | 88.547
3 | 0.623 | 0.00648 | -0.034 | 96.157
3.5 | 0.689 | 0.00682 | -0.034 | 101.038
4 | 0.754 | 0.00694 | -0.035 | 108.691
4.5 | 0.818 | 0.00729 | -0.035 | 112.248
5 | 0.88 | 0.00775 | -0.036 | 113.483
5.5 | 0.938 | 0.00824 | -0.036 | 113.807
6 | 0.985 | 0.00901 | -0.036 | 109.422
6.5 | 1.009 | 0.00981 | -0.037 | 102.901
7 | 0.985 | 0.01051 | -0.037 | 93.729
7.5 | 0.609 | 0.01142 | -0.037 | 53.318
8 | 0.642 | 0.01278 | -0.038 | 50.212
8.5 | 0.648 | 0.01597 | -0.036 | 40.56
9 | 0.69 | 0.01427 | -0.037 | 48.364
9.5 | 0.701 | 0.0192 | -0.037 | 36.501
10 | 0.631 | 0.06468 | -0.024 | 9.761
10.5 | 0.753 | 0.02283 | -0.037 | 32.964
11 | 0.746 | 0.03797 | -0.034 | 19.635
11.5 | 0.746 | 0.05432 | -0.031 | 13.737
12 | 0.739 | 0.07522 | -0.025 | 9.824
12.5 | 0.81 | 0.05317 | -0.033 | 15.24
13 | 0.834 | 0.05865 | -0.033 | 14.227
13.5 | 0.833 | 0.08156 | -0.029 | 10.215
14 | 0.851 | 0.09334 | -0.028 | 9.121
14.5 | 0.863 | 0.119 | -0.024 | 7.252
15 | 0.891 | 0.12279 | -0.025 | 7.254
15.5 | 0.919 | 0.12393 | -0.026 | 7.413
16 | 0.947 | 0.12873 | -0.027 | 7.36
16.5 | 0.976 | 0.1328 | -0.028 | 7.349
17 | 0.996 | 0.15435 | -0.027 | 6.452
17.5 | 1.022 | 0.16239 | -0.027 | 6.292
18 | 1.049 | 0.16693 | -0.028 | 6.286
18.5 | 1.077 | 0.16898 | -0.029 | 6.374
19 | 1.105 | 0.17324 | -0.029 | 6.376
19.5 | 1.133 | 0.17583 | -0.03 | 6.442
20 | 1.16 | 0.18096 | -0.031 | 6.41

## 152. Re 20M Mach 0.50 (2)
BIGFOIL.COM POLAR EXPORT
MG08
MG08 |  |  |  | Cl Max: | 1.2279 | at alpha= | 8 | deg
XFOIL ncrit=9 |  |  |  | L/D Max: | 193.043 | at alpha= | -0.5 | deg
Re: | 20000000 |  |  | Cd Min: | 0.28056 | at alpha= | -19 | deg
Mach: | 0.5 |  |  | Cl=0 at alpha= | -1.5108 | deg
|  |  |  | @ Cl=0.1, Cd= | 0.00069503
|  |  |  | @ Cl=0.4, Cd= | 0.004739
|  |  |  | @ Cl=0.6, Cd= | 0.0050427
alpha (deg) | Cl | Cd | Cm | Cl/Cd
-20 | -0.7024 | 0.26113 | 0.0961 | -2.6898
-19.5 | -0.6864 | 0.25215 | 0.0914 | -2.7222
-19 | -0.9175 | 0.28056 | 0.1135 | -3.2702
-18.5 | -0.8948 | 0.27135 | 0.1081 | -3.2976
-18 | -0.8722 | 0.26272 | 0.103 | -3.3199
-17.5 | -0.8497 | 0.25388 | 0.0979 | -3.3469
-17 | -0.8271 | 0.24529 | 0.093 | -3.3719
-16.5 | -0.8046 | 0.23766 | 0.0882 | -3.3855
-16 | -0.7826 | 0.22928 | 0.0835 | -3.4133
-15.5 | -0.7598 | 0.22126 | 0.0791 | -3.434
-15 | -0.7275 | 0.21109 | 0.0708 | -3.4464
-14.5 | -0.6854 | 0.19884 | 0.0588 | -3.447
-14 | -0.6837 | 0.19285 | 0.0609 | -3.5452
-13.5 | -0.5897 | 0.16732 | 0.0255 | -3.5244
-13 | -0.5732 | 0.15709 | 0.0199 | -3.6489
-12.5 | -0.5536 | 0.14725 | 0.0135 | -3.7596
-12 | -0.5408 | 0.13796 | 0.0089 | -3.92
-11.5 | -0.5259 | 0.12948 | 0.0044 | -4.0616
-10.5 | -0.4982 | 0.11348 | -0.0037 | -4.3902
-10 | -0.4846 | 0.10593 | -0.0074 | -4.5747
-9.5 | -0.4343 | 0.08317 | -0.01 | -5.2218
-9 | -0.4481 | 0.0705 | -0.0164 | -6.356
-8.5 | -0.4532 | 0.06043 | -0.0213 | -7.4996
-8 | -0.4639 | 0.05042 | -0.0266 | -9.2007
-7.5 | -0.4744 | 0.04192 | -0.0315 | -11.3168
-7 | -0.4973 | 0.03434 | -0.0389 | -14.4817
-6.5 | -0.5052 | 0.0239 | -0.0443 | -21.1381
-6 | -0.5041 | 0.01382 | -0.0457 | -36.4761
-5.5 | -0.4919 | 0.00555 | -0.0441 | -88.6306
-5 | -0.4625 | 0.00152 | -0.0404 | -304.2763
-4.5 | -0.4034 | 0.0009 | -0.0371 | -448.2222
-4 | -0.3336 | 0.00083 | -0.0351 | -401.9277
-3.5 | -0.2652 | 0.00076 | -0.0335 | -348.9474
-3 | -0.1971 | 0.00074 | -0.0324 | -266.3514
-2.5 | -0.1301 | 0.00073 | -0.0314 | -178.2192
-2 | -0.0637 | 0.00072 | -0.0307 | -88.4722
-1.5 | 0.0014 | 0.00072 | -0.0299 | 1.9444
-1 | 0.0672 | 0.0007 | -0.0295 | 96
-0.5 | 0.1332 | 0.00069 | -0.0292 | 193.0435
0 | 0.2019 | 0.00492 | -0.0296 | 41.0366
0.5 | 0.2674 | 0.00478 | -0.0292 | 55.9414
2 | 0.4616 | 0.00472 | -0.0279 | 97.7966
2.5 | 0.5271 | 0.00482 | -0.0274 | 109.3568
3 | 0.593 | 0.00503 | -0.0268 | 117.8926
3.5 | 0.6594 | 0.00515 | -0.0262 | 128.0388
4 | 0.7241 | 0.00546 | -0.0251 | 132.619
4.5 | 0.7896 | 0.00581 | -0.0239 | 135.9036
5 | 0.8515 | 0.00637 | -0.0218 | 133.6735
5.5 | 0.9121 | 0.00635 | -0.0188 | 143.6378
6 | 1.0007 | 0.00682 | -0.021 | 146.7302
6.5 | 1.0794 | 0.00752 | -0.0206 | 143.5372
7 | 1.1458 | 0.00846 | -0.0172 | 135.4374
7.5 | 1.1998 | 0.0106 | -0.0114 | 113.1887
8 | 1.2279 | 0.01487 | -0.0031 | 82.5757
8.5 | 1.2255 | 0.02113 | 0.0047 | 57.9981
9 | 1.1958 | 0.02858 | 0.007 | 41.8404
9.5 | 1.1616 | 0.03924 | 0.0021 | 29.6024
10 | 1.1307 | 0.05075 | -0.0046 | 22.2798
10.5 | 1.0947 | 0.06404 | -0.0128 | 17.094
11 | 1.0623 | 0.07755 | -0.0206 | 13.6983
11.5 | 1.0307 | 0.09144 | -0.0279 | 11.2719
12 | 1.0027 | 0.1049 | -0.0341 | 9.5586
12.5 | 0.9777 | 0.11802 | -0.04 | 8.2842
13 | 0.9589 | 0.13044 | -0.0453 | 7.3513